## Data
Station | Sample Date | Cl (mg/L) | NH4 (mg/L) | TKN (mg/L) | Org N (mg/L) | NO3+NO2 (mg/L) | TN (mg/L) | TP (mg/L)
STE1 | 2016-09-14 | 99 | 64 | 80 | 16 | BDL | 80 | 8.4
| 2016-10-12 | 70 | 42 | 45 | 3 | BDL | 45 | 5.2
| 2016-11-09 | 83 | 53 | 60 | 7 | BDL | 60 | 7.5
| 2016-12-08 | 75 | 57 | 65 | 8 | BDL | 65 | 7.3
| 2017-01-18 | 79 | 53 | 61 | 8 | BDL | 61 | 6.9
| 2017-02-23 | 79 | 28 | 40 | 12 | BDL | 40 | 4.9
| 2017-03-23 | 79 | 63 | 79 | 16 | BDL | 79 | 9.6
| 2017-04-19 | 59 | 45 | 53 | 8 | BDL | 53 | 0.12
| 2017-05-25 | 62 | 56 | 81 | 25 | BDL | 81 | 0.52
| 2017-06-29 | 63 | 57 | 66 | 9 | BDL | 66 | 9.7
| 2017-07-20 | 57 | 53 | 61 | 8 | BDL | 61 | 7.2
| 2017-08-24 | 51 | 43 | 46 | 3 | BDL | 46 | 5.7
| 2017-09-21 | 70 | 52 | 59 | 7 | BDL | 59 | 6.9
| *12/21/17 | 120 | 62 | 71 | 9 | BDL | 71 | 7.6
| 2018-03-22 | 84 | 49 | 57 | 8 | BDL | 57 | 7
L1S | 2016-09-14 | 100 | 51 | 57 | 6 | BDL | 57 | 2.8
2016-10-12
| 2016-11-09 | 77 | 34 | 33 | BDL | 6.1 | 39.1 | 4.7
2016-12-08
| 2017-01-18 | 82 | 18 | 18 | 0 | 11 | 29 | 3.2
| 2017-02-23 | 70 | 0.79 | 2.2 | 1.41 | 26 | 28.2 | 3.4
| 2017-03-23 | 73 | 0.25 | 1.3 | 1.05 | 57 | 58.3 | 1.3
| 2017-04-19 | 53 | 0.94 | 1.7 | 0.76 | 18 | 19.7 | 0.22
| 2017-05-25 | 59 | 12 | 14 | 2 | 32 | 46 | 4.1
| 2017-06-29 | 63 | 0.11 | 2 | 1.89 | 19 | 21 | 0.029
| 2017-07-20 | 50 | 26 | 27 | 1 | 6.2 | 33.2 | 1.8
| 2017-08-24 | 15 | 0.19 | 3.2 | 3.01 | 0.013 | 3.213 | 0.77
| 2017-09-21 | 43 | 7.1 | 7.4 | 0.3 | 11 | 18.4 | 0.13
| *12/21/17 | 130 | 13 | 14 | 1 | 26 | 40 | 0.34
| 2018-03-22 | 65 | 18 | 20 | 2 | 7.5 | 27.5 | 2.5
L2S | 2016-09-14
| 2016-10-12 | 16 | 0.12 | 1.9 | 1.78 | 2 | 3.9 | 0.14
| 2016-11-09 |  | 0.036 | 2.6 | 2.564 | 29 | 31.6 | 0.11
2016-12-08
| 2017-01-18 |  | 0.035 | 2.5 | 2.465 | 23 | 25.5 | 0.13
| 2017-02-23 | 48 | 0.035 | 1.7 | 1.665 | 42 | 43.7 | 0.086
| 2017-03-23 | 38 | 0.066 | 2.3 | 2.234 | 23 | 25.3 | 0.07
| 2017-04-19 | 44 | BDL | 1.6 | 1.6 | 34 | 35.6 | 0.046
| 2017-05-25 | 53 | 0.025 | 1.9 | 1.875 | 44 | 45.9 | 0.049
| 2017-06-29 | 57 | 0.26 | 2.5 | 2.24 | 5 | 7.5 | 0.05
| 2017-07-20 | 53 | 0.74 | 2.7 | 1.96 | 0.1 | 2.8 | 0.05
| 2017-08-24 | 20 | 2.8 | 5.6 | 2.8 | BDL | 5.6 | 0.043
| 2017-09-21 | 24 | 3 | 4.5 | 1.5 | 0.016 | 4.516 | 0.036
| *12/21/17 | 150 | 0.66 | 1.5 | 0.84 | 35 | 36.5 | 0.01
| 2018-03-22 | 79 | 0.32 | 0.8 | 0.48 | 69 | 69.8 | 0.011
L3S | 2016-09-14
| 2016-10-12 | 54 | 0.067 | 1.6 | 1.533 | 1.3 | 2.9 | 0.1
| 2016-11-09 | 27 | 0.1 | 2.4 | 2.3 | 11 | 13.4 | 0.1
2016-12-08
| 2017-01-18 | 46 | 0.11 | 2.1 | 1.99 | 7.7 | 9.8 | 0.12
| 2017-02-23 | 54 | 0.073 | 2 | 1.927 | 11 | 13 | 0.13
| 2017-03-23 | 68 | 0.027 | 2.1 | 2.073 | 21 | 23.1 | 0.073
| 2017-04-19 | 45 | 0.028 | 2.1 | 2.072 | 38 | 40.1 | 0.079
| 2017-05-25 | 44 | 0.028 | 2.1 | 2.072 | 48 | 50.1 | 0.071
| 2017-06-29 | 58 | 0.033 | 2.2 | 2.167 | 10 | 12.2 | 0.072
| 2017-07-20 | 56 | 0.024 | 2 | 1.976 | 20 | 22 | 0.058
| 2017-08-24 | 37 | 6.1 | 7.8 | 1.7 | 10 | 17.8 | 0.11
| 2017-09-21 | 42 | 8.8 | 9.5 | 0.7 | 18 | 27.5 | 0.063
| *12/21/17 | 130 | 0.19 | 1.5 | 1.31 | 66 | 67.5 | 0.062
| 2018-03-22 | 78 | 0.052 | 1.3 | 1.248 | 56 | 57.3 | 0.25
L4S | 2016-09-14 | 79 | 0.022 | 3.2 | 3.178 | 8.5 | 11.7 | 0.14
| 2016-10-12 | 85 | 0.078 | 2.5 | 2.422 | 0.73 | 3.23 | 0.099
| 2016-11-09 | 24 | 0.023 | 3 | 2.977 | 5.4 | 8.4 | 0.096
2016-12-08
| 2017-01-18 | 73 | 1.1 | 2.7 | 1.6 | 9.9 | 12.6 | 0.13
| 2017-02-23 | 77 | 8.7 | 11 | 2.3 | 2.7 | 13.7 | 0.16
| 2017-03-23 | 85 | 0.88 | 2.7 | 1.82 | 17 | 19.7 | 0.12
| 2017-04-19 |  | 0.16 | 1.9 | 1.74 | 9 | 10.9 | 0.13
| 2017-05-25 | 58 | 3.3 | 4.7 | 1.4 | 32 | 36.7 | 0.5
| 2017-06-29 | 63 | 4.4 | 6.3 | 1.9 | 4.7 | 11 | 1.2
| 2017-07-20 | 52 | 27 | 32 | 5 | 0.057 | 32.057 | 1.3
| 2017-08-24 | 35 | 27 | 28 | 1 | 0.02 | 28.02 | 0.83
| 2017-09-21 | 54 | 15 | 17 | 2 | 0.015 | 17.015 | 0.34
| *12/21/17 | 150 | 16 | 18 | 2 | 4.1 | 22.1 | 0.1
| 2018-03-22 | 71 | 45 | 52 | 7 | 18 | 70 | 0.28
L5S | 2016-09-14 | 25 | 0.062 | 2.9 | 2.838 | 0.31 | 3.21 | 0.23
| 2016-10-12 | 6.1 | 0.061 | 1.8 | 1.739 | 0.6 | 2.4 | 0.12
| 2016-11-09 | 8.9 | 0.063 | 2.1 | 2.037 | 5.5 | 7.6 | 0.056
2016-12-08
| 2017-01-18 | 48 | 0.12 | 1 | 0.88 | 0.4 | 1.4 | 0.026
| 2017-02-23 | 52 | 0.091 | 0.75 | 0.659 | 0.75 | 1.5 | 0.015
| 2017-03-23 | 88 | 0.026 | 1.1 | 1.074 | 8.2 | 9.3 | 0.01
| 2017-04-19 | 37 | 0.068 | 1.1 | 1.032 | 3 | 4.1 | BDL
| 2017-05-25 | 44 | 0.17 | 1.6 | 1.43 | 1.3 | 2.9 | 0.016
| 2017-06-29 | 24 | 0.47 | 2.3 | 1.83 | 0.072 | 2.372 | 0.02
| 2017-07-20 | 17 | 0.54 | 2.2 | 1.66 | 1.2 | 3.4 | 0.01
| 2017-08-24 | 18 | 0.84 | 2.3 | 1.46 | 1.8 | 4.1 | 0.01
| 2017-09-21 | 6.1 | 0.79 | 1.6 | 0.81 | 0.36 | 1.96 | 0.012
| *12/21/17 | 59 | 1 | 2.1 | 1.1 | 11 | 13.1 | 0.01
| 2018-03-22 | 77 | 0.046 | 1.1 | 1.054 | 10 | 11.1 | 0.005
L6S | 2016-09-14 | 16 | 0.21 | 2.5 | 2.29 | 0.022 | 2.522 | 0.31
| 2016-10-12 | 8.8 | 0.18 | 2 | 1.82 | BDL | 2 | 0.12
| 2016-11-09 | 13 | 0.61 | 2.8 | 2.19 | BDL | 3 | 0.061
2016-12-08
| 2017-01-18 | 44 | 0.33 | 1.5 | 1.17 | BDL | 2 | 0.03
| 2017-02-23 | 45 | 0.65 | 2 | 1.35 | 0.028 | 2.028 | 0.025
| 2017-03-23 | 98 | 0.98 | 2.5 | 1.52 | 0.13 | 2.63 | 0.029
2017-04-19
| 2017-05-25 | 43 | 2.5 | 4 | 1.5 | 0.86 | 4.86 | 0.024
| 2017-06-29 | 33 | 4 | 5.5 | 1.5 | 0.018 | 5.518 | 0.02
2017-07-20
| 2017-08-24 | 19 | 3.1 | 5.2 | 2.1 | BDL | 5 | 0.02
| 2017-09-21 | 17 | 4.7 | 6.2 | 1.5 | BDL | 6.2 | 0.019
| *12/21/17 | 66 | 6.3 | 7.7 | 1.4 | 3.6 | 11.3 | 0.02
| 2018-03-22 | 69 | 3.2 | 3.3 | 0.1 | 77 | 80.3 | 0.012
L7S | 2016-09-14
| 2016-10-12 | 43 | 22 | 18 | BDL | 0.51 | 18.51 | 0.51
| 2016-11-09 | 68 | 10 | 13 | 3 | 0.036 | 13.036 | 0.83
2016-12-08
| 2017-01-18 | 81 | 2.4 | 3.2 | 0.8 | 34 | 37.2 | 1.5
| 2017-02-23 | 74 | 32 | 34 | 2 | 33 | 67 | 4
| 2017-03-23 | 80 | 0.6 | 1.9 | 1.3 | 40 | 41.9 | 1.4
| 2017-04-19 | 63 | 0.78 | 2.7 | 1.92 | 22 | 24.7 | 3.5
| 2017-05-25 | 59
| 2017-06-29 | 80 | 32 | 33 | 1 | 20 | 53 | 3.1
| 2017-07-20 | 63 | 34 | 34 | 0 | 17 | 51 | 3.2
| 2017-08-24 | 34 | 29 | 30 | 1 | 0.33 | 30.33 | 3.3
| 2017-09-21 | 48 | 29 | 27 | 0 | 0.09 | 27.09 | 2.6
| *12/21/17 | 140 | 6.8 | 7.4 | 0.6 | 34 | 41.4 | 0.18
| 2018-03-22 | 70 | 1.4 | 2.1 | 0.7 | 47 | 49.1 | 0.53
M1 | 2016-09-14 | 100 | 51 | 57 | 6 | BDL | 57 | 2.8
| 2016-10-12 | 67 | 43 | 47 | 4 | 0.078 | 47.078 | 3.6
| 2016-11-09 | 77 | 42 | 46 | 4 | BDL | 46 | 6.7
| 2016-12-08 | 73 | 19 | 22 | 3 | 0.014 | 22.014 | 3.1
| 2017-01-18 | 86 | 4.9 | 7.6 | 2.7 | BDL | 8 | 2.8
| 2017-02-23 | 77 | 33 | 36 | 3 | BDL | 36 | 5.6
| 2017-03-23 | 83 | 26 | 28 | 2 | 0.01 | 28.01 | 4
| 2017-04-19 | 64 | 14 | 15 | 1 | 0.013 | 15.013 | 4.8
| 2017-05-25 | 61 | 19 | 22 | 3 | 0.019 | 22.019 | 4
| 2017-06-29 | 63 | 15 | 19 | 4 | BDL | 19 | 1.8
| 2017-07-20 | 51 | 39 | 35 | 0 | BDL | 35 | 3.2
| 2017-08-24 | 42 | 26 | 31 | 5 | 0.37 | 31.37 | 1.3
| 2017-09-21 | 49 | 26 | 26 | 0 | BDL | 26 | 2.5
| *12/21/17 | 120 | 32 | 33 | 1 | BDL | 33 | 1.9
| 2018-03-22 | 77 | 30 | 34 | 4 | 0.01 | 34.01 | 3.2
M2 | 2016-09-14 | 100 | 51 | 61 | 10 | BDL | 61 | 2.5
| 2016-10-12 | 62 | 38 | 43 | 5 | BDL | 43 | 2.5
| 2016-11-09 | 75 | 43 | 45 | 2 | 0.066 | 45.066 | 4.5
| 2016-12-08 | 72 | 31 | 34 | 3 | 0.011 | 34.011 | 2.6
| 2017-01-18 | 87 | 26 | 27 | 1 | BDL | 27 | 3.3 | `
| 2017-02-23 | 74 | 29 | 32 | 3 | BDL | 32 | 4.8
| 2017-03-23 | 88 | 23 | 29 | 6 | BDL | 29 | 4.2
| 2017-04-19 | 64 | 17 | 20 | 3 | BDL | 20 | 4.7
| 2017-05-25 | 59 | 28 | 33 | 5 | BDL | 33 | 3.1
| 2017-06-29 | 52 | 21 | 26 | 5 | BDL | 26 | 1
| 2017-07-20 | 56 | 19 | 27 | 8 | BDL | 27 | 0.73
| 2017-08-24 | 37 | 24 | 25 | 1 | BDL | 25 | 1.7
| 2017-09-21 | 36 | 29 | 31 | 2 | 0.01 | 31.01 | 1.5
| *12/21/17 | 91 | 23 | 25 | 2 | BDL | 25 | 0.98
| 2018-03-22 | 72 | 32 | 33 | 1 | BDL | 33 | 3
M3 | 2016-09-14 | 91 | 18 | 50 | 32 | 0.015 | 50 | 34
| 2016-10-12 | 58 | 19 | 31 | 12 | BDL | 31 | 8.4
| 2016-11-09 | 71 | 16 | 23 | 7 | BDL | 23 | 2
| 2016-12-08 | 69 | 9 | 16 | 7 | BDL | 16 | 1.6
| 2017-01-18 | 74 | 2.9 | 8.6 | 5.7 | BDL | 9 | 2.1
| 2017-02-23 | 73 | 20 | 26 | 6 | 0.052 | 26 | 1.4
| 2017-03-23 | 80 | 21 | 26 | 5 | BDL | 26 | 2.5
| 2017-04-19 | 61 | 22 | 26 | 4 | 0.014 | 26.014 | 1.9
2017-05-25
| 2017-06-29 | 62 | 6.2 | 12 | 5.8 | 0.02 | 12.02 | 0.66
| 2017-07-20 | 66 | 11 | 17 | 6 | 0.051 | 17.051 | 1.5
| 2017-08-24 | 48 | 17 | 22 | 5 | 0.027 | 22.027 | 0.52
| 2017-09-21 | 48 | 21 | 23 | 2 | 0.027 | 23.027 | 0.33
| *12/21/17 | 160 | 10 | 17 | 7 | 0.019 | 17.019 | 0.54
| 2018-03-22 | 88 | 13 | 14 | 1 | 0.018 | 14.018 | 0.96
M4 | 2016-09-14 | 96 | 19 | 64 | 45 | 0.047 | 64 | 54
| 2016-10-12 | 62 | 13 | 28 | 15 | BDL | 28 | 9.1
| 2016-11-09 | 73 | 15 | 21 | 6 | BDL | 21 | 2.2
| 2016-12-08 | 72 | 9.6 | 17 | 7.4 | BDL | 17 | 0.81
| 2017-01-18 | 72 | 1.5 | 8.6 | 7.1 | BDL | 9 | 1.7
| 2017-02-23 | 73 | 16 | 24 | 8 | BDL | 24 | 1.6
| 2017-03-23 | 83 | 19 | 28 | 9 | BDL | 28 | 1.1
| 2017-04-19 | 63 | 16 | 20 | 4 | BDL | 20 | 1.3
| 2017-05-25 | 59 | 12 | 25 | 13 | 0.055 | 25.055 | 1.5
| 2017-06-29 | 61 | 9.8 | 16 | 6.2 | 0.018 | 16.018 | 1.5
| 2017-07-20 | 55 | 18 | 30 | 12 | 0.097 | 30.097 | 1.8
| 2017-08-24 | 47 | 29 | 31 | 2 | 0.03 | 31.03 | 1.5
| 2017-09-21 | 53 | 32 | 34 | 2 | 0.035 | 34.035 | 1.5
| *12/21/17 | 140 | 26 | 38 | 12 | 0.011 | 38.011 | 3.9
| 2018-03-22 | 100 | 33 | 34 | 1 | 0.052 | 34.052 | 4.7
M5 | 2016-09-14 | 89 | 7.5 | 40 | 32.5 | 0.018 | 40 | 60
| 2016-10-12 | 52 | 1.4 | 24 | 22.6 | BDL | 24 | 10
| 2016-11-09 | 43 | 0.61 | 16 | 15.39 | BDL | 16 | 8.3
| 2016-12-08 | 64 | 2.2 | 11 | 8.8 | BDL | 11 | 6.9
| 2017-01-18 | 63 | 0.25 | 7.7 | 7.45 | BDL | 8 | 2.7
| 2017-02-23 | 65 | 1.8 | 9.4 | 7.6 | BDL | 9 | 1.9
| 2017-03-23 | 76 | 0.56 | 5.9 | 5.34 | 0.021 | 5.921 | 1.2
2017-04-19
2017-05-25
2017-06-29
| 2017-07-20 | 62 | 0.074 | 4.5 | 4.426 | BDL | 5 | 0.52
2027-08-24
| 2017-09-21 | 43 | 11 | 15 | 4 | BDL | 15 | 0.33
| *12/21/17 | 140 | 18 | 19 | 1 | BDL | 19 | 0.18
| 2018-03-22 | 80 | 3.5 | 7.1 | 3.6 | BDL | 7.1 | 0.4
M6 | 2016-09-14 | 98 | 6.9 | 38 | 31.1 | 0.018 | 38 | 49
| 2016-10-12 | 54 | 4.4 | 28 | 23.6 | BDL | 28 | 14
| 2016-11-09 | 52 | 2.8 | 21 | 18.2 | BDL | 21 | 12
| 2016-12-08 | 68 | 2 | 11 | 9 | BDL | 11 | 8.6
| 2017-01-18 | 68 | 0.28 | 9.5 | 9.22 | BDL | 10 | 2.9
| 2017-02-23 | 67 | 0.39 | 5.7 | 5.31 | BDL | 6 | 1.5
| 2017-03-23 | 80 | 0.46 | 5.8 | 5.34 | 0.15 | 5.95 | 1.1
| 2017-04-19 | 74 | 0.22 | 6.7 | 6.48 | BDL | 7 | 0.96
| 2017-05-25 | 59 | 1 | 38 | 37 | BDL | 38 | 0.64
| 2017-06-29 | 55 | 0.015 | 5 | 4.985 | BDL | 5 | 0.9
| 2017-07-20 | 62 | 0.1 | 4.9 | 4.8 | BDL | 5 | 0.72
| 2017-08-24 | 34 | 1.4 | 4.5 | 3.1 | BDL | 5 | 0.36
| 2017-09-21 | 50 | 14 | 17 | 3 | 0.019 | 17.019 | 0.96
| *12/21/17 | 130 | 18 | 19 | 1 | BDL | 19 | 0.43
| 2018-03-22 | 97 | 5.2 | 7.7 | 2.5 | BDL | 8 | 0.6
L1D | 2016-09-14
| 2016-10-12 | 29 | 12 | 14 | 2 | BDL | 14 | 29
| 2016-11-09 | 73 | 0.46 | 4.7 | 4.24 | 41 | 45.7 | 0.07
2016-12-08
| 2017-01-18 | 71 | 0.36 | 1.7 | 1.34 | 11 | 12.7 | 0.042
| 2017-02-23 | 68 | 0.028 | 0.85 | 0.822 | 19 | 19.85 | 0.026
| 2017-03-23 | 76 | 0.012 | 0.9 | 0.888 | 18 | 18.9 | 0.022
| 2017-04-19 | 60 | 0.014 | 1.1 | 1.086 | 21 | 22.1 | 0.02
| 2017-05-25 | 58 | 0.024 | 1.3 | 1.276 | 37 | 38.3 | 0.02
| 2017-06-29 | 61 | 0.08 | 1.6 | 1.52 | 22 | 23.6 | 0.03
| 2017-07-20 | 45 | 0.02 | 1.5 | 1.48 | 20 | 21.5 | 0.021
| 2017-08-24 | 35 | 0.33 | 1.7 | 1.37 | 18 | 19.7 | 0.043
| 2017-09-21 | 54 | 1.1 | 2.5 | 1.4 | 28 | 30.5 | 0.08
| *12/21/17 | 150 | 0.66 | 1.5 | 0.84 | 35 | 36.5 | 0.01
| 2018-03-22 | 60 | 0.008 | 1.2 | 1.192 | 23 | 24.2 | 0.19
L2D | 2016-09-14
| 2016-10-12 | 38 | 4.3 | 6.9 | 2.6 | 4.2 | 11.1 | 0.19
| 2016-11-09 | 69 | 0.55 | 2.3 | 1.75 | 22 | 24.3 | 0.13
2016-12-08
| 2017-01-18 | 62 | 0.14 | 1.6 | 1.46 | 19 | 20.6 | 0.064
| 2017-02-23 | 65 | 0.43 | 2.2 | 1.77 | 21 | 23.2 | 0.056
| 2017-03-23 | 72 | 0.007 | 1.6 | 1.593 | 26 | 27.6 | 0.046
| 2017-04-19 | 55 | BDL | 1.3 | 1.3 | 27 | 28.3 | 0.037
| 2017-05-25 | 55 | 0.018 | 2 | 1.982 | 29 | 31 | 0.04
| 2017-06-29 | 57 | 0.02 | 1.6 | 1.58 | 33 | 34.6 | 0.03
| 2017-07-20 | 61 | 0.017 | 2.1 | 2.083 | 30 | 32.1 | 0.031
| 2017-08-24 | 27 | 0.02 | 2.8 | 2.78 | 27 | 29.8 | 0.035
| 2017-09-21 | 27 | 0.026 | 1.3 | 1.274 | 18 | 19.3 | 0.024
| *12/21/17 | 120 | 0.028 | 0.99 | 0.962 | 36 | 36.99 | 0.02
| 2018-03-22 | 56 | 0.086 | 0.76 | 0.674 | 10 | 10.76 | 0.02
L3D | 2016-09-14 | 110 | 0.012 | 3.9 | 3.888 | 4.2 | 8.1 | 0.43
| 2016-10-12 | 28 | 0.076 | 2.4 | 2.324 | 0.89 | 3.29 | 0.86
| 2016-11-09 | 30 | 0.044 | 2.7 | 2.656 | 7.7 | 10.4 | 0.26
2016-12-08
| 2017-01-18 | 59 | 0.053 | 2 | 1.947 | 7.6 | 9.6 | 0.16
| 2017-02-23 | 54 | 0.026 | 1.5 | 1.474 | 12 | 13.5 | 0.14
| 2017-03-23 | 58 | 0.018 | 2 | 1.982 | 13 | 15 | 0.15
| 2017-04-19 | 55 | 0.005 | 2.3 | 2.295 | 20 | 22.3 | 0.13
| 2017-05-25 | 51 | 0.007 | 2 | 1.993 | 43 | 45 | 0.11
| 2017-06-29 | 50 | 0.009 | 1.9 | 1.891 | 14 | 15.9 | 0.1
| 2017-07-20 | 52 | 0.012 | 2.2 | 2.188 | 16 | 18.2 | 0.082
| 2017-08-24 | 28 | 0.014 | 2.1 | 2.086 | 14 | 16.1 | 0.11
| 2017-09-21 | 35 | 0.009 | 1.3 | 1.291 | 19 | 20.3 | 0.059
| *12/21/17 | 150 | 0.012 | 0.91 | 0.898 | 34 | 34.91 | 0.04
| 2018-03-22 | 79 | 0.009 | 0.92 | 0.911 | 45 | 45.92 | 0.035
L4D | 2016-09-14
| 2016-10-12 | 54 | 8.5 | 13 | 4.5 | BDL | 13 | 0.27
| 2016-11-09 | 53 | 6.3 | 11 | 4.7 | 0.017 | 11.017 | 0.058
2016-12-08
| 2017-01-18 | 61 | 0.76 | 2.3 | 1.54 | 2.6 | 4.9 | 0.022
| 2017-02-23 | 67 | 0.73 | 2.1 | 1.37 | 2.4 | 4.5 | 0.018
| 2017-03-23 | 81 | 0.21 | 1.7 | 1.49 | 4.7 | 6.4 | 0.013
| 2017-04-19 | 61 | 0.23 | 1.7 | 1.47 | 14 | 15.7 | 0.012
| 2017-05-25 | 58 | 0.047 | 1.7 | 1.653 | 35 | 36.7 | 0.012
| 2017-06-29 | 59 | 0.22 | 2 | 1.78 | 9.6 | 11.6 | 0.02
| 2017-07-20 | 51 | 0.59 | 2.9 | 2.31 | 11 | 13.9 | 0.02
| 2017-08-24 | 31 | 0.058 | 8.4 | 8.342 | 6.5 | 14.9 | 0.02
| 2017-09-21 | 28 | 4.5 | 6.1 | 1.6 | 9.2 | 15.3 | 0.018
| *12/21/17 | 150 | 0.04 | 1.1 | 1.06 | 21 | 22.1 | 0.015
| 2018-03-22 | 76 | 0.027 | 0.72 | 0.693 | 40 | 40.72 | 0.007
L5D | 2016-09-14 | 43 | 0.16 | 3 | 2.84 | 1.1 | 4.1 | 0.13
| 2016-10-12 | 14 | 0.65 | 2.9 | 2.25 | BDL | 3 | 0.17
| 2016-11-09 | 30 | 2.2 | 4.5 | 2.3 | 0.56 | 5.06 | 0.038
2016-12-08
| 2017-01-18 | 45 | 0.17 | 1.4 | 1.23 | 0.79 | 2.19 | 0.025
| 2017-02-23 | 49 | 0.037 | 1.1 | 1.063 | 1.5 | 2.6 | 0.018
| 2017-03-23 | 53 | 0.024 | 1.2 | 1.176 | 3.1 | 4.3 | 0.011
| 2017-04-19 | 45 | 0.014 | 1.2 | 1.186 | 2 | 3.2 | 0.011
| 2017-05-25 | 51 | 0.032 | 1.6 | 1.568 | 4.5 | 6.1 | 0.01
| 2017-06-29 | 38 | 0.03 | 1.9 | 1.87 | 3.7 | 5.6 | 0.02
| 2017-07-20 | 16 | 0.022 | 1.8 | 1.778 | 3.3 | 5.1 | 0.01
| 2017-08-24 | 21 | 0.02 | 1.9 | 1.88 | 2.6 | 4.5 | 0.01
| 2017-09-21 | 11 | 0.02 | 1 | 0.98 | 1.1 | 2.1 | 0.009
| *12/21/17 | 63 | 0.033 | 0.96 | 0.927 | 3.6 | 4.56 | 0.008
| 2018-03-22 | 65 | 0.022 | 1.1 | 1.078 | 8 | 9.1 | 0.01
L6D | 2016-09-14
| 2016-10-12 | 86 | 16 | 31 | 15 | BDL | 31 | 31
| 2016-11-09 | 62 | 22 | 27 | 5 | BDL | 27 | 20
2016-12-08
| 2017-01-18 | 66 | 17 | 20 | 3 | BDL | 20 | 6.7
| 2017-02-23 | 64 | 0.081 | 10 | 9.919 | 0.93 | 10.93 | 3.8
| 2017-03-23 | 78 | 3.4 | 5.4 | 2 | 3.5 | 8.9 | 2.4
| 2017-04-19 | 76 | 0.38 | 5 | 4.62 | 0.055 | 5.055 | 4.5
| 2017-05-25 | 58 | 0.98 | 2.6 | 1.62 | 3.4 | 6 | 1.7
| 2017-06-29 | 57 | 1 | 2.6 | 1.6 | 0.14 | 2.74 | 2.9
| 2017-07-20 | 61 | 1.4 | 2.9 | 1.5 | 0.06 | 2.96 | 3.2
| 2017-08-24 | 51 | 2.1 | 3.9 | 1.8 | 0.04 | 3.94 | 2.8
| 2017-09-21 | 44 | 4.7 | 6.4 | 1.7 | 0.03 | 6.43 | 2.1
| *12/21/17 | 94 | 0.46 | 2.1 | 1.64 | 4.3 | 6.4 | 0.47
| 2018-03-22 | 85 | 0.013 | 1.3 | 1.287 | 5 | 6.3 | 0.55
MW1 | 2016-09-14 | 31 | 0.008 | 2.6 | 2.592 | 3.6 | 6.2 | 92
| 2016-10-12 | 39 | 0.16 | 120 | 119.84 | 11 | 131 | 490
| 2016-11-09 | 29 | 0.8 | 64 | 63.2 | 3.5 | 67.5 | 200
| 2016-12-08 | 26 | 0.28 | 63 | 62.72 | 2.9 | 65.9 | 200
| 2017-01-18 | 27 | 0.049 | 27 | 26.951 | 3.1 | 30.1 | 200
| 2017-02-23 | 26 | 0.009 | 0.19 | 0.181 | 4.2 | 4.39 | 0.29
| 2017-03-23 | 32 | 0.009 | 0.32 | 0.311 | 3.9 | 4.22 | 0.01
| 2017-04-19 | 32 | 0.008 | 0.32 | 0.312 | 3.9 | 4.22 | 0.009
| 2017-05-25 | 33 | BDL | 0.41 | 0.41 | 3.9 | 4.31 | 0.01
| 2017-06-29 | 34 | 0.015 | 0.58 | 0.565 | 5 | 5.58 | 0.007
| 2017-07-20 | 38 | BDL | 0.35 | 0.35 | 4.2 | 4.55 | 0.009
| 2017-08-24 | 38 | BDL | 0.43 | 0.43 | 6 | 6.43 | 0.01
| 2017-09-21 | 8.7 | 0.015 | 1.5 | 1.485 | 2.9 | 4.4 | 0.12
| *12/21/17 | 52 | 0.009 | 0.11 | 0.101 | 9.7 | 9.81 | 0.01
| 2018-03-22 | 55 | 0.006 | 0.73 | 0.724 | 10 | 10.73 | 0.3
NOTES: STE=Trap effluent sample; L= lysimeter sample; MW=monitoring well sample; P=piezometer; M=horizontal well
Reported concentrations are in mg/L. BDL=Below Detection Limit, Empty field indicates no sample was collected due to insufficient sample.
Highlighted rows indicate an application of fertilizer to the yard by the homeowner prior to the sampling event.

## Graphs
Date | L-1S | L-2S | L-3S | L-4S | L-5S | L-6S | L-7S | STE1
2016-09-14 | 100 |  |  | 79 | 25 | 16 |  | 99
2016-10-12 |  | 16 | 54 | 85 | 6.1 | 8.8 | 43 | 70
2016-11-09 | 77 |  | 27 | 24 | 8.9 | 13 | 68 | 83
2017-01-18 | 82 |  | 46 | 73 | 48 | 44 | 81 | 79
2017-02-23 | 70 | 48 | 54 | 77 | 52 | 45 | 74 | 79
2017-03-23 | 73 | 38 | 68 | 85 | 88 | 98 | 80 | 79
2017-04-19 | 53 | 44 | 45 |  | 37 |  | 63 | 59
2017-05-25 | 59 | 53 | 44 | 58 | 44 | 43 | 59 | 62
2017-06-29 | 63 | 57 | 58 | 63 | 24 | 33 | 80 | 63
2017-07-20 | 50 | 53 | 56 | 52 | 17 |  | 63 | 57
2017-08-24 | 15 | 20 | 37 | 35 | 18 | 19 | 34 | 51
2017-09-21 | 43 | 24 | 42 | 54 | 6 | 17 | 48 | 70
2017-12-21 | 130 | 150 | 130 | 150 | 59 | 66 | 140 | 120
2018-03-22 | 65 | 79 | 78 | 71 | 77 | 69 | 70 | 84
Date | L-1S | L-2S | L-3S | L-4S | L-5S | L-6S | L-7S | STE1
2016-09-14 | 57 |  |  | 12 | 3 | 3 |  | 80
2016-10-12 |  | 4 | 3 | 3 | 2 | 2 | 19 | 45
2016-11-09 | 39 | 32 | 13 | 8 | 8 | 3 | 13 | 60
2017-01-18 | 29 | 26 | 10 | 13 | 1 | 1.5 | 37 | 61
2017-02-23 | 28 | 44 | 13 | 14 | 2 | 2 | 67 | 40
2017-03-23 | 58 | 25 | 23 | 20 | 9 | 3 | 42 | 79
2017-04-19 | 20 | 36 | 40 | 11 | 4 |  | 25 | 53
2017-05-25 | 46 | 46 | 50 | 37 | 3 | 5 |  | 81
2017-06-29 | 21 | 8 | 12 | 11 | 2 | 6 | 53 | 66
2017-07-20 | 33 | 3 | 22 | 32 | 3 |  | 51 | 61
2017-08-24 | 3 | 6 | 18 | 28 | 4 | 5 | 30 | 46
2017-09-21 | 18 | 5 | 28 | 17 | 2 | 6 | 27 | 59
2017-12-21 | 40 | 37 | 68 | 22 | 13 | 11 | 41 | 71
2018-03-22 | 28 | 70 | 57 | 70 | 11 | 80 | 49 | 57
Date | M1 | M2 | M3 | M4 | M5 | M6 | STE1
2016-09-14 | 100 | 100 | 91 | 96 | 89 | 98 | 99
2016-10-12 | 67 | 62 | 58 | 62 | 52 | 54 | 70
2016-11-09 | 77 | 75 | 71 | 73 | 43 | 52 | 83
2016-12-08 | 73 | 72 | 69 | 72 | 64 | 68 | 75
2017-01-18 | 86 | 87 | 74 | 72 | 63 | 68 | 79
2017-02-23 | 77 | 74 | 73 | 73 | 65 | 67 | 79
2017-03-23 | 83 | 88 | 80 | 83 | 76 | 80 | 79
2017-04-19 | 64 | 64 | 61 | 63 |  | 74 | 59
2017-05-25 | 61 | 59 |  | 59 |  | 59 | 62
2017-06-29 | 63 | 52 | 62 | 61 |  | 55 | 63
2017-07-20 | 51 | 56 | 66 | 55 | 62 | 62 | 57
2017-08-24 | 42 | 37 | 48 | 47 |  | 34 | 51
2017-09-21 | 49 | 36 | 48 | 53 | 43 | 50 | 70
2017-12-21 | 120 | 91 | 160 | 140 | 140 | 130 | 120
2018-03-22 | 77 | 72 | 88 | 100 | 80 | 97 | 84
Date | M1 | M2 | M3 | M4 | M5 | M6 | STE1
2016-09-14 | 57 | 61 | 50 | 64 | 40 | 38 | 80
2016-10-12 | 47 | 43 | 31 | 28 | 24 | 28 | 45
2016-11-09 | 46 | 45 | 23 | 21 | 16 | 21 | 60
2016-12-08 | 22 | 34 | 16 | 17 | 11 | 11 | 65
2017-01-18 | 8 | 27 | 9 | 9 | 8 | 10 | 61
2017-02-23 | 36 | 32 | 26 | 24 | 9 | 6 | 40
2017-03-23 | 28 | 29 | 26 | 28 | 6 | 6 | 79
2017-04-19 | 15 | 20 | 26 | 20 |  | 7 | 53
2017-05-25 | 22 | 33 |  | 25 |  | 38 | 81
2017-06-29 | 19 | 26 | 12 | 16 |  | 5 | 66
2017-07-20 | 35 | 27 | 17 | 30 | 5 | 5 | 61
2017-08-24 | 31 | 25 | 22 | 31 |  | 5 | 46
2017-09-21 | 26 | 31 | 23 | 34 | 15 | 17 | 59
2017-12-21 | 33 | 25 | 17 | 38 | 19 | 19 | 71
2018-03-22 | 34 | 33 | 14 | 34 | 7.1 | 8 | 57
Date | L-1D | L-2D | L-3D | L-4D | L-5D | L-6D | STE1
2016-09-14 | L-3D: 110; L-5D: 43; STE1: 99
2016-10-12 | 29 | 38 | 28 | 54 | 14 | 86 | 70
2016-11-09 | 73 | 69 | 30 | 53 | 30 | 62 | 83
2017-01-18 | 71 | 62 | 59 | 61 | 45 | 66 | 79
2017-02-23 | 68 | 65 | 54 | 67 | 49 | 64 | 79
2017-03-23 | 76 | 72 | 58 | 81 | 53 | 78 | 79
2017-04-19 | 60 | 55 | 55 | 61 | 45 | 76 | 59
2017-05-25 | 58 | 55 | 51 | 58 | 51 | 58 | 62
2017-06-29 | 61 | 57 | 50 | 59 | 38 | 57 | 63
2017-07-20 | 45 | 61 | 52 | 51 | 16 | 61 | 57
2017-08-24 | 35 | 27 | 28 | 31 | 21 | 51 | 51
2017-09-21 | 54 | 27 | 35 | 28 | 11 | 44 | 70
2017-12-21 | 150 | 120 | 150 | 150 | 63 | 94 | 120
2018-03-22 | 60 | 56 | 79 | 76 | 65 | 85 | 84
Date | L-1D | L-2D | L-3D | L-4D | L-5D | L-6D | STE1
2016-09-14 | L-3D: 8; L-5D: 4; STE1: 80
2016-10-12 | 14 | 11 | 3 | 13 | 3 | 31 | 45
2016-11-09 | 46 | 24 | 10 | 11 | 5 | 27 | 60
2017-01-18 | 13 | 21 | 10 | 5 | 2 | 20 | 61
2017-02-23 | 20 | 23 | 14 | 5 | 3 | 11 | 40
2017-03-23 | 19 | 28 | 15 | 6 | 4 | 9 | 79
2017-04-19 | 22 | 28 | 22 | 16 | 3 | 5 | 53
2017-05-25 | 38 | 31 | 45 | 37 | 6 | 6 | 81
2017-06-29 | 24 | 35 | 16 | 12 | 6 | 3 | 66
2017-07-20 | 22 | 32 | 18 | 14 | 5 | 3 | 61
2017-08-24 | 20 | 30 | 16 | 15 | 5 | 4 | 46
2017-09-21 | 31 | 19 | 20 | 15 | 2 | 6 | 59
2017-12-21 | 37 | 37 | 35 | 22 | 5 | 6 | 71
2018-03-22 | 24 | 11 | 46 | 41 | 9 | 6 | 57
Date | L-1S | L-2S | L-3S | L-4S | L-5S | L-6S | L-7S | STE1
2016-09-14 | 2.8 |  |  | 0.14 | 0.23 | 0.31 |  | 8.4
2016-10-12 |  | 0.14 | 0.1 | 0.099 | 0.12 | 0.12 | 0.51 | 5.2
2016-11-09 | 4.7 | 0.11 | 0.1 | 0.096 | 0.056 | 0.061 | 0.83 | 7.5
2017-01-18 | 3.2 | 0.13 | 0.12 | 0.13 | 0.026 | 0.03 | 1.5 | 6.9
2017-02-23 | 3.4 | 0.086 | 0.13 | 0.16 | 0.015 | 0.025 | 4 | 4.9
2017-03-23 | 1.3 | 0.07 | 0.073 | 0.12 | 0.01 | 0.029 | 1.4 | 9.6
2017-04-19 | 0.2 | 0.05 | 0.079 | 0.13 | 0 | 0 | 3.5 | 0.1
2017-05-25 | 4.1 | 0.05 | 0.071 | 0.5 | 0.02 | 0.02 |  | 0.5
2017-06-29 | 0.03 | 0.05 | 0.072 | 1.2 | 0.02 | 0.02 | 3.1 | 9.7
2017-07-20 | 1.8 | 0.05 | 0.058 | 1.3 | 0.01 |  | 3.2 | 7.2
2017-08-24 | 0.8 | 0.04 | 0.11 | 0.83 | 0.01 | 0.02 | 3.3 | 5.7
2017-09-21 | 0.1 | 0.04 | 0.063 | 0.34 | 0.01 | 0.02 | 2.6 | 6.9
2017-12-21 | 0.3 | 0.01 | 0.062 | 0.1 | 0.01 | 0.02 | 0.2 | 7.6
2018-03-22 | 2.5 | 0.01 | 0.25 | 0.28 | 0.01 | 0.01 | 0.5 | 7
Date | M1 | M2 | M3 | M4 | M5 | M6 | STE1
2016-10-12 | 3.6 | 2.5 | 8.4 | 9.1 | 10 | 14 | 5.2
2016-11-09 | 6.7 | 4.5 | 2 | 2.2 | 8.3 | 12 | 7.5
2016-12-08 | 3.1 | 2.6 | 1.6 | 0.81 | 6.9 | 8.6 | 7.3
2017-01-18 | 2.8 | 3.3 | 2.1 | 1.7 | 2.7 | 2.9 | 6.9
2017-02-23 | 5.6 | 4.8 | 1.4 | 1.6 | 1.9 | 1.5 | 4.9
2017-03-23 | 4 | 4.2 | 2.5 | 1.1 | 1.2 | 1.1 | 9.6
2017-04-19 | 4.8 | 4.7 | 1.9 | 1.3 |  | 1 | 0.1
2017-05-25 | 4 | 3.1 |  | 1.5 |  | 0.6 | 0.5
2017-06-29 | 1.8 | 1 | 0.7 | 1.5 |  | 0.9 | 9.7
2017-07-20 | 3.2 | 0.7 | 1.5 | 1.8 | 0.5 | 0.7 | 7.2
2017-08-24 | 1.3 | 1.7 | 0.5 | 1.5 |  | 0.4 | 5.7
2017-09-21 | 2.5 | 1.5 | 0.3 | 1.5 | 0.3 | 1 | 6.9
2017-12-21 | 1.9 | 1 | 0.5 | 3.9 | 0.2 | 0.4 | 7.6
2018-03-22 | 3.2 | 3 | 1 | 4.7 | 0.4 | 0.6 | 7
Date | L-1D | L-2D | L-3D | L-4D | L-5D | L-6D | STE1
2016-09-14 | L-3D: 0.43; L-5D: 0.13; STE1: 8.4
2016-10-12 |  | 0.19 | 0.86 | 0.27 | 0.17 |  | 5.2
2016-11-09 | 0.07 | 0.13 | 0.26 | 0.058 | 0.038 |  | 7.5
2017-01-18 | 0.042 | 0.064 | 0.16 | 0.022 | 0.025 | 6.7 | 6.9
2017-02-23 | 0.026 | 0.056 | 0.14 | 0.018 | 0.018 | 3.8 | 4.9
2017-03-23 | 0.022 | 0.046 | 0.15 | 0.013 | 0.011 | 2.4 | 9.6
2017-04-19 | 0.02 | 0.04 | 0.13 | 0.01 | 0.01 | 4.5 | 0.1
2017-05-25 | 0.02 | 0.04 | 0.11 | 0.01 | 0.01 | 1.7 | 0.5
2017-06-29 | 0.03 | 0.03 | 0.1 | 0.02 | 0.02 | 2.9 | 9.7
2017-07-20 | 0.02 | 0.03 | 0.08 | 0.02 | 0.01 | 3.2 | 7.2
2017-08-24 | 0.04 | 0.04 | 0.11 | 0.02 | 0.01 | 2.8 | 5.7
2017-09-21 | 0.08 | 0.02 | 0.06 | 0.02 | 0.01 | 2.1 | 6.9
2017-12-21 | 0.01 | 0.02 | 0.04 | 0.02 | 0.01 | 0.5 | 7.6
2018-03-22 | 0.19 | 0.02 | 0.04 | 0.01 | 0.01 | 0.6 | 7
Average % nitrogen reductions within deep lysimeters with chloride concerntrations within 10% of corresponding effluent chloride concentrations
| L-1D: STE; L-3D: L1D; L-6D: L2D |  | L3D |  |  | L4D |  |  | L5D |  | L6D |  |  | STE - 10%
2016-09-14 | L-1D: 99; L-2D: 80 |  | 110 | 8.1 |  |  |  |  | 43 | 4.1 |  |  |  | 89.1
2016-10-12 | 70 | 45 | 29 | 14 |  | 38 | 11.1 |  | 28 | 3.29 |  | 54 | 13 |  | 14 | 3 | 86 | 31 | 0.31111 | 63
2016-11-09 | 83 | 60 | 73 | 45.7 |  | 69 | 24.3 |  | 30 | 10.4 |  | 53 | 11.017 |  | 30 | 5.06 | 62 | 27 |  | 74.7
2016-12-08 | L-1D: 75; L-2D: 65 | [12 empty] | 67.5
2017-01-18 | 79 | 61 | 71 | 12.7 | 0.7918 | 62 | 20.6 |  | 59 | 9.6 |  | 61 | 4.9 |  | 45 | 2.19 | 66 | 20 |  | 71.1
2017-02-23 | 79 | 40 | 68 | 19.85 |  | 65 | 23.2 |  | 54 | 13.5 |  | 67 | 4.5 |  | 49 | 2.6 | 64 | 10.93 |  | 71.1
2017-03-23 | 79 | 79 | 76 | 18.9 | 0.76076 | 72 | 27.6 |  | 58 | 15 |  | 81 | 6.4 | 0.91899 | 53 | 4.3 | 78 | 8.9 | 0.88734 | 71.1
2017-04-19 | 59 | 53 | 60 | 22.1 | 0.58302 | 55 | 28.3 | 0.46604 | 55 | 22.3 | 0.57925 | 61 | 15.7 | 0.70377 | 45 | 3.2 | 76 | 5.055 | 0.90462 | 53.1
2017-05-25 | 62 | 81 | 58 | 38.3 | 0.52716 | 55 | 31 |  | 51 | 45 |  | 58 | 36.7 | 0.54691 | 51 | 6.1 | 58 | 6 | 0.92593 | 55.8
2017-06-29 | 63 | 66 | 61 | 23.6 | 0.64242 | 57 | 34.6 | 0.47576 | 50 | 15.9 |  | 59 | 11.6 | 0.82424 | 38 | 5.6 | 57 | 2.74 | 0.95848 | 56.7
2017-07-20 | 57 | 61 | 45 | 21.5 |  | 61 | 32.1 | 0.47377 | 52 | 18.2 | 0.70164 | 51 | 13.9 | 0.77213 | 16 | 5.1 | 61 | 2.96 | 0.95148 | 51.3
2017-08-24 | 51 | 46 | 35 | 19.7 |  | 27 | 29.8 |  | 28 | 16.1 |  | 31 | 14.9 |  | 21 | 4.5 | 51 | 3.94 | 0.91435 | 45.9
2017-09-21 | 70 | 59 | 54 | 30.5 |  | 27 | 19.3 |  | 35 | 20.3 |  | 28 | 15.3 |  | 11 | 2.1 | 44 | 6.43 |  | 63
0
71.2308
| L-5D: 0.66103 | 0.47186 |  |  | 0.64044 |  |  | 0.75321 |  |  |  |  | 0.83619
|  | % red | n
| L-1D | 66.1 | 5
| L-2D | 47.4 | 4
| L-3D | 64 | 2
| L-4D | 75.3 | 5
| L-6D | 84.3 | 6
| Average | 67.42
Highlighted rows indicate an application of fertilizer to the yard by the homeowner prior to the sampling event.

## DTW
Station | Date | Depth to Water (ft.) | Height of Water Above Bottom of Liner (ft.)
MW1 | 2016-09-13 | 29.05 | N/A
P1 | 2016-09-13 | 5.47 | 0.53
P2 | 2016-09-13 | 5.27 | 0.53
P3 | 2016-09-13 | 5.22 | 0.62
MW1 | 2016-10-12 | 27.9 | N/A
P1 | 2016-10-12 | 5.4 | 0.6
P2 | 2016-10-12 | 5.3 | 0.5
P3 | 2016-10-12 | 5.35 | 0.35
MW1 | 2016-11-09 | 26.75 | N/A
P1 | 2016-11-09 | 5.55 | 0.45
P2 | 2016-11-09 | 5.4 | 0.4
P3 | 2016-11-09 | 5.35 | 0.35
MW1 | 2016-12-08 | 27.9 | N/A
P1 | 2016-12-08 | 5.55 | 0.45
P2 | 2016-12-08 | 5.45 | 0.35
P3 | 2016-12-08 | 5.45 | 0.25
MW1 | 2017-01-17 | 28.92 | N/A
P1 | 2017-01-17 | 5.31 | 0.69
P2 | 2017-01-17 | 5.22 | 0.58
P3 | 2017-01-17 | 5.26 | 0.44
MW1 | 2017-02-23 | 29.5 | N/A
P1 | 2017-02-23 | N/A | N/A
P2 | 2017-02-23 | N/A | N/A
P3 | 2017-02-23 | N/A | N/A
MW1 | 2017-03-23 | 29.7 | N/A
P1 | 2017-03-23 | N/A | N/A
P2 | 2017-03-23 | N/A | N/A
P3 | 2017-03-23 | N/A | N/A
MW1 | 2017-04-19 | 30.25 | N/A
P1 | 2017-04-19 | N/A | N/A
P2 | 2017-04-19 | 5.13 | 0.67
P3 | 2017-04-19 | N/A | N/A
MW1 | 2017-05-25 | 30.1 | N/A
P1 | 2017-05-25 | N/A | N/A
P2 | 2017-05-25 | 5.3 | 0.5
P3 | 2017-05-25 | N/A | N/A
MW1 | 2017-06-29 | 29.5 | N/A
P1 | 2017-06-29 | N/A | N/A
P2 | 2017-06-29 | 5.3 | 0.5
P3 | 2017-06-29 | N/A | N/A
MW1 | 2017-07-20 | 29.5 | N/A
P1 | 2017-07-20 | 5.6 | 0.4
P2 | 2017-07-20 | 5.1 | 0.7
P3 | 2017-07-20 | 5.5 | 0.2
MW1 | 2017-08-24 | 29.6 | N/A
P1 | 2017-08-24 | 5.5 | 0.5
P2 | 2017-08-24 | 5.6 | 0.2
P3 | 2017-08-24 | N/A | N/A
MW1 | 2017-09-21 | 22.3 | N/A
P1 | 2017-09-21 | 5.8 | 0.2
P2 | 2017-09-21 | 5.8 | 0
P3 | 2017-09-21 | N/A | N/A
MW1 | 2017-12-21 | 26 | N/A
P1 | 2017-12-21 | 5.65 | 0.35
P2 | 2017-12-21 | 5.7 | 0.1
P3 | 2017-12-21 | 5.65 | 0.05
MW1 | 2018-03-22 | 27.7 | N/A
P1 | 2018-03-22 | 5.4 | 0.6
P2 | 2018-03-22 | 5.6 | 0.2
P3 | 2018-03-22 | 5.7 | 0

## Water Use
Date | Meter Reading (gal.) | Daily Average (gal.) | Comments
2016-07-28 | 300 | ~ | Commence flow measurements to drainfield
2016-09-13 | 1700 | 30 | Homeowner on vacation
2016-10-12 | 2400 | 23 | Homeowner on vacation
2016-11-09 | 32700 | 1082 | Irrigation of newly installed sod
2016-12-08 | 42500 | 327 | Normal irrigation use
2017-01-17 | 54100 | 290 | Normal irrigation use
2017-02-23 | 64400 | 271 | Normal irrigation use
2017-03-23 | 71400 | 250 | Normal irrigation use
2017-04-19 | 81600 | 378 | Normal irrigation use
2017-05-25 | 92900 | 378 | Normal irrigation use
2017-06-29 | 103300 | 297 | Normal irrigation use
2017-07-20 | 110500 | 343 | Normal irrigation use
2017-08-24 | 120500 | 286 | Normal irrigation use
2017-09-21 | 125900 | 193 | Less irrigation use
2017-12-21 | 148900 | 253 | Normal irrigation use/Fertilizer Application
2018-03-22 | 175800 | 299 | Normal irrigation use

## Rainfall
Rainfall Gauge, Annual 2016-2018
SE Gauge--Z 1Dsw
Precipitation in inches
2016-01-01 | 7.45
2016-02-01 | 1.65
2016-03-01 | 2.45
2016-04-01 | 2
2016-05-01 | 8.25
2016-06-01 | 5.71
2016-07-01 | 3.85
2016-08-01 | 3.65
2016-09-01 | 7.52
2016-10-01 | 9.4
2016-11-01 | 0.25
2016-12-01 | 0.55
2017-01-01 | 3.71
2017-02-01 | 2
2017-03-01 | 0.55
2017-04-01 | 1.95
2017-05-01 | 3.4
2017-06-01 | 10.87
2017-07-01 | 10.02
2017-08-01 | 3.34
2017-09-17 | 12.08
2017-10-17 | 4.13
2017-11-17 | 0.7
2017-12-17 | 0.6
2018-01-18 | 2.78
2018-02-18 | 0.49
2018-03-18 | 3.03
2018-04-18 | 4.09