## Table of Contents
Workbook for Estimating the Project Reductions from Cost Share Projects
Table of Contents | Describes the worksheets found in this workbook
Reduction % | Summarizes all the cost share projects found within the BMAP area and the % reductions associated with each project. Estimates for % Reductions can be found in Del Bottcher Reports if applicable, or other sources that could include OAWP expertise.
General Equations | Provides the formulas used to determine the reductions for project combinations. This provides a general template to show the format of the equations for calculating the reductions from multiple projects found on one parcel. The treatment order is determined in consultation with OAWP BMP and field staff. Generally, the order of reductions begins with the projects that reduce the fertilizer inputs which is subsequently followed by projects that reduce erosion and runoff.
Project Calculation Sheets | The data on this sheet includes that final formulas that will be used to calculate the total reductions and the final parcel load resulting from the implementation of one or multiple projects on a parcel. A separate sheet is created for the number of projects found on a parcel. For example, 1 project calculation sheet - identifies the parcel number and the project type and the calculations used to estimate reductions and final loads. The 4 project calculation sheet includes parcels that have four projects on them. The parcels are presented in order of treatment benefits as described under "general equations."
Project Types - Details | A separate sheet is created for the number of projects found on a parcel. These sheets provide the step by step equation details used to determine the final equations that will be used in the project calculation sheets. These worksheets identify the parcel number, the treatment order of projects, and % reduction for project type. No "project types-Details" worksheet was needed for parcels with 1 project type since the equations were simple and easy to follow without additional details.

## Reductions %
Cost Share Poject Reductions fom Del Bottcher Report
Project Types | Typical N Reduction % | Typical P Reduction %
chemigation/fertigation | 20% | 20%
composting and/or storage project | --- | ---
crop implements | --- | ---
dairy work | 50% | 50%
drainage improvements, mole drain, ditch cleaning | 10% | 15%
engineering, surveying, planning, modeling | --- | ---
fence | 10% | 10%
irrigation improvements, automation | 20% | 20%
culvert (if culvert is included in parcel with structures for water control it will not be counted) | 17% | 29%
precision ag technology | 30% | 10%
retention, detention, tailwater recovery, berms (VAC, Citrus) | 64% | 70%
retention, detention, tailwater recovery, berms (Cow/Calf) | 25% | 18%
structure for water control | 17% | 29%
weather station (if weather station is included in parcel with Irrigation improvements it will not be counted) | 20% | 5%
well, pipeline, trough, pond, heavy use protection unit (each trough/project is 1 unit) | 186 lbs/yr/unit | 50 lbs/yr/unit
--- indicates that no nutrient reductions are associated with these types of cost share projects.
BMP Enrollment Reduction Bottcher Method - Owner Implemented BMPs
Manual | Typical N Reduction % | Typical P Reduction % | Land Use Description | BMP Description
cow/calf | 17% | 11% | Improved Pastures (3 ac/cow, 500ac avg, 3lbs P, 120lbs N) | P reduced to 0, better N management, better Grass Management, Feeder/Minerals and Water Placement
cow/calf | 11% | 7% | Unimproved Pastures (8 ac/cow, 500ac avg, 1lb P, 60lbs N) | P reduced to 0, better N management, better Grass Management, Feeder/Minerals and Water Placement
cow/calf | 4% | 4% | Rangeland and Woodland Pastures (16 ac/cow, 500ac avg, 0lb P, 10lbs N) | P reduced to 0, better N management, better Grass Management, Feeder/Minerals and Water Placement
row crop | 30% | 30% | Row Crops (potatoes, 100ac avg, seepage, 100lbs P, 225lbs N) | Reduced P Fertilization
sugar cane | 10% | 10% | Sugar Cane (400 ac avg, seepage, 30lbs P, 30lbs N) | Reduced P Fertilization
citrus | 10% | 12% | Citrus (200 ac avg, microjet, no N/P assumptions listed) | Reduced P Fertilization, Better N Management, Grass Management between Trees
sod | 20% | 20% | Sod/Turf (bermudagrass, 100 ac avg, seepage, 70lbs P, 190lbs N) | Reduced P Fertilization
onamentals | 25% | 32% | Ornamentals (10 ac avg, overhead irrigation, 160lbs P, 160lbs N) | Reduced P Fertilization
equine | 30% | 20% | Horse Farm (1 ac/horse, 10ac avg, 5lbs/ac P/yr) | P reduced to 0, better N management, better Grass Management, Feeder/Minerals and Water Placement
dairies | 20% | 9% | Dairy (1000 head dairy, 700ac avg, 0lbs/ac P/yr) | Feed Rotation Management
hay | 15% | 15% | Field Crops (500ac avg, 60lbs/yr P/ac, various landuses incl poultry, hay, orchards, etc) | P reduced to 0, better N management, better Grass Management, Feeder/Minerals and Water Placement
pines | 5% | 1% | Pine Plantation (200ac avg, 5lbs/yr P/ac) | Reduced P fertilization
BMP Enrollment Reduction Bottcher Method - Owner Implemented BMPs
Description | Manual Crosswalk
Improved Pasture | cow calf, improved
Row Crops | row crops
Citrus* | citrus
Nurseries and Vineyards** | ornamentals
Tree Nurseries | ornamentals
Sod Farms*** | sod
Ornamentals | ornamentals
Horse Farms | equine
*includes citrus and citrus groves classifications
**includes container nursery, greenhousenursery, field nursery, nurseries and vineyards, nursery classifications
***includes sod and sod farms classifications

## General Equations
Parcels with 4 Projects
Treatment Order | Reduction (%/100) | Reductions | Load after projects
Project 1 | W | =(LBMP*W) | =LBMP-(LBMP*W)
Project 2 | X | =(LBMP-(LBMP*W))*X | =LBMP-(LBMP*W))-((LBMP-(LBMP*W))*X)
Project 3 | Y | =((LBMP-(LBMP*W))-((LBMP-(LBMP*W))*X))*Y) | =((LBMP-(LBMP*W))-((LBMP-(LBMP*W))*W))-(((LBMP-(LBMP*W))-((LBMP-(LBMP*W))*X))*Y)
Project 4 | Z | =(((LBMP-(LBMP*W))-((LBMP-(LBMP*W))-((LBMP-(LBMP*W))*X))-(((LBMP-(LBMP*W))-((LBMP-(LBMP*W))*W))-(((LBMP-(LBMP*W))-((LBMP-(LBMP*W))*X))*Y)))*Z) | =LBMP-(((LBMP-(LBMP*W))-((LBMP-(LBMP*W))-((LBMP-(LBMP*W))*X))-(((LBMP-(LBMP*W))-((LBMP-(LBMP*W))*W))-(((LBMP-(LBMP*W))-((LBMP-(LBMP*W))*X))*Y)))*Z)
Total Reductions |  | =(LBMP*W)+((LBMP-(LBMP*W))*X)+((LBMP-(LBMP*W))-((LBMP-(LBMP*W))*X))*Y)+(((LBMP-(LBMP*W))-((LBMP-(LBMP*W))-((LBMP-(LBMP*W))*X))-(((LBMP-(LBMP*W))-((LBMP-(LBMP*W))*W))-(((LBMP-(LBMP*W))-((LBMP-(LBMP*W))*X))*Y)))*Z) | ---
Final Parcel Load |  | --- | =LBMP-(((LBMP-(LBMP*W))-((LBMP-(LBMP*W))-((LBMP-(LBMP*W))*X))-(((LBMP-(LBMP*W))-((LBMP-(LBMP*W))*W))-(((LBMP-(LBMP*W))-((LBMP-(LBMP*W))*X))*Y)))*Z)
Parcels with 3 Projects
Treatment Order |  | Reductions | Load after projects
Project 1 | X | =LBMP*X | =LBMP-(LBMP*X)
Project 2 | Y | =(LBMP-(LBMP*X))*Y | =(LBMP-(LBMP*X))-((LBMP-(LBMP*X))*Y)
Project 3 | Z | =((LBMP-(LBMP*X))-((LBMP-(LBMP*X))*Y))*Z | =((LBMP-(LBMP*X))-((LBMP-(LBMP*X))*Y))-(((LBMP-(LBMP*X))-((LBMP-(LBMP*X))*Y))*Z)
Total Reductions |  | =(LBMP*X)+((LBMP-(LBMP*X))*Y)+(((LBMP-(LBMP*X))-((LBMP-(LBMP*X))*Y))*Z) | ---
Final Parcel Load |  | --- | =((LBMP-(LBMP*X))-((LBMP-(LBMP*X))*Y))-(((LBMP-(LBMP*X))-((LBMP-(LBMP*X))*Y))*Z)
Parcels with 2 Projects
Treatment Order |  | Reductions | Load after projects
Project 1 | X | =LBMP*X | =LBMP-(LBMP*X)
Project 2 | Y | =(LBMP-(LBMP*X))*Y | =(LBMP-(LBMP*X))-((LBMP-(LBMP*X))*Y)
total Reductions |  | =(LBMP*X)+((LBMP-(LBMP*X))*Y) | ---
Final Parcel Load |  | --- | =(LBMP-(LBMP*X))-((LBMP-(LBMP*X))*Y)
Parcels with 1 Project
Project 1 | X | =LBMP*X | =LBMP-(LBMP*X)
Total Reductions |  | =LBMP*X | ---
Final Parcel Load |  | --- | =LBMP-(LBMP*X)
*LBMP= Parcel Load after Reductions due to BMPS

## 3 project calculation sheet
NOI ID | Project #1 | Project #2 | Project #3 | Parcel N Load after BMPs (lbs N/yr)* | Parcel Reduction N (lbs N /yr) | Parcel Load After Reductions (lbs N/yr) | Parcel P Load after BMPs (lbs P/yr)* | Parcel Reduction P (lbs P /yr) | Parcel P Load After Reductions (lbs P/yr)
40297 | fence | drainage improvements, mole drain, ditch cleaning | well, pipeline, trough, pond, heavy use protection | 200019.069 | 38189.6231 | 161829.4459 | 34529.244 | 8164.3723 | 26364.8717
Notes:
This worksheet will populate automatically when changes are made in the "3 Project Types - Details" Worksheet
*Parcel load after BMPs would be generated by FDEPs Load Estimation Tool or Load Estimation Shapefile
Delete notes when completed

## 3 Project Types - Details
NOI ID | Manual | Treatment Order | Parcel N Load after BMPS (lbs N/yr)** | % TN Reductions | Parcel TN Reductions (lbs N/yr) | Parcel TN Load after Project (lbs-N/yr) | Parcel TP Load after BMPS (lbs P/yr) | % TP Reductions | Parcel TP Reduction (lbs P/yr) | Parcel TP Load after Project (lbs P/yr)
40297 | Statewide Cow/Calf | fence | 200019.069 | 10% | 20001.9069 | 180017.1621 | 34529.244 | 10% | 3452.9244 | 31076.3196
|  | drainage improvements, mole drain, ditch cleaning |  | 10% | 18001.7162 | 162015.4459 |  | 15% | 4661.4479 | 26414.8717
|  | well, pipeline, trough, pond, heavy use protection |  | 186 | 186 | 161829.4459 |  | 50 | 50 | 26364.8717
|  | Total Reduction |  |  | 38189.6231 | --- |  |  | 8164.3723 | ---
|  | Parcel Load after Reduction |  |  | --- | 161829.4459 |  |  | --- | 26364.8717

## 2 Projects Calculation Sheet
NOI ID | Project #1 | Project #2 | Parcel N Load after BMPs (lbs N/yr)* | Parcel Reduction N (lbs N /yr) | Parcel Load After Reductions (lbs N/yr) | Parcel P Load after BMPs (lbs P/yr)* | Parcel Reduction P (lbs P /yr) | Parcel P Load After Reductions (lbs P/yr)
39325 | fence | well, pipeline, trough, pond, heavy use protection | 28157.3002 | 3001.73 | 25155.5702 | 8082.4602 | 858.246 | 7224.2142
39599 | drainage improvements, mole drain, ditch cleaning | structure for water control | 8607.5638 | 2177.7136 | 6429.8502 | 2064.706 | 818.6559 | 1246.0501
39946 | fence | structure for water control | 129614.2588 | 32792.4075 | 96821.8513 | 31229.8854 | 11273.9886 | 19955.8968
40296 | fence | well, pipeline, trough, pond, heavy use protection | 60874.359 | 6273.4359 | 54600.9231 | 19384.733 | 1988.4733 | 17396.2597
41081 | irrigation improvements, automation | chemigation/fertigation | 6919.155 | 2490.8958 | 4428.2592 | 1715.8893 | 617.7201 | 1098.1692
42366 | irrigation improvements, automation | precision ag technology | 14382.328 | 6328.2243 | 8054.1037 | 2274.7472 | 636.9292 | 1637.818
42677 | chemigation/fertigation | structure for water control | 153583.57 | 51604.0795 | 101979.4905 | 31745.266 | 13713.9549 | 18031.3111
42950 | drainage improvements, mole drain, ditch cleaning | well, pipeline, trough, pond, heavy use protection | 14665.0232 | 1652.5023 | 13012.5209 | 2535.1468 | 430.272 | 2104.8748
9431 | drainage improvements, mole drain, ditch cleaning | structure for water control | 200737.29 | 50786.5344 | 149950.7556 | 62733.74 | 24873.9279 | 37859.8121
| Notes: |  | Total: | 157107.5234 |  |  | 55212.1681
This worksheet will populate automatically when changes are made in the "2 Project Types - Details" Worksheet
*Parcel load after BMPs would be generated by FDEPs Load Estimation Tool or Load Estimation Shapefile
Delete notes when completed

## 2 Project Types - Details
NOI ID | Manual | Treatment Order | Parcel N Load after BMPS (lbs N/yr)** | % TN Reductions | Parcel TN Reductions (lbs N/yr) | Parcel TN Load after Project (lbs-N/yr) | Parcel TP Load after BMPS (lbs P/yr) | % TP Reductions | Parcel TP Reduction (lbs P/yr) | Parcel TP Load after Project (lbs P/yr)
39325 | Statewide Cow/Calf | fence | 28157.3002 | 10% | 2815.73 | 25341.5702 | 8082.4602 | 10% | 808.246 | 7274.2142
|  | well, pipeline, trough, pond, heavy use protection |  | 186 lbs/yr/unit | 186 | 25155.5702 |  | 50lbs/yr/unit | 50 | 7224.2142
|  | Total Reduction |  |  | 3001.73 | --- |  |  | 858.246 | ---
|  | Parcel Load After Reduction |  |  | --- | 25155.5702 |  |  | --- | 7224.2142
39599 | Statewide Cow/Calf | drainage improvements, mole drain, ditch cleaning | 8607.5638 | 10% | 860.7564 | 7746.8074 | 2064.706 | 15% | 309.7059 | 1755.0001
|  | structure for water control |  | 17% | 1316.9573 | 6429.8502 |  | 29% | 508.95 | 1246.0501
|  | Total Reduction |  |  | 2177.7136 | --- |  |  | 818.6559 | ---
|  | Parcel Load After Reduction |  |  | --- | 6429.8502 |  |  | --- | 1246.0501
39946 | Statewide Cow/Calf | fence | 129614.2588 | 10% | 12961.4259 | 116652.8329 | 31229.8854 | 10% | 3122.9885 | 28106.8969
|  | structure for water control |  | 17% | 19830.9816 | 96821.8513 |  | 29% | 8151.0001 | 19955.8968
|  | Total Reduction |  |  | 32792.4075 | --- |  |  | 11273.9886 | ---
|  | Parcel Load After Reduction |  |  | --- | 96821.8513 |  |  | --- | 19955.8968
40296 | Statewide Cow/Calf | fence | 60874.359 | 10% | 6087.4359 | 54786.9231 | 19384.733 | 10% | 1938.4733 | 17446.2597
|  | well, pipeline, trough, pond, heavy use protection |  | 186 lbs/yr/unit | 186 | 54600.9231 |  | 50lbs/yr/unit | 50 | 17396.2597
|  | Total Reduction |  |  | 6273.4359 | --- |  |  | 1988.4733 | ---
|  | Parcel Load After Reduction |  |  | --- | 54600.9231 |  |  | --- | 17396.2597
41081 | Vegetables & Agronomic Crops (2015) | irrigation improvements, automation | 6919.155 | 20% | 1383.831 | 5535.324 | 1715.8893 | 20% | 343.1779 | 1372.7114
|  | chemigation/fertigation |  | 20% | 1107.0648 | 4428.2592 |  | 20% | 274.5423 | 1098.1692
|  | Total Reduction |  |  | 2490.8958 | --- |  |  | 617.7201 | ---
|  | Parcel Load After Reduction |  |  | --- | 4428.2592 |  |  | --- | 1098.1692
42366 | Vegetables & Agronomic Crops (2015) | irrigation improvements, automation | 14382.328 | 20% | 2876.4656 | 11505.8624 | 2274.7472 | 20% | 454.9494 | 1819.7978
|  | precision ag technology |  | 30% | 3451.7587 | 8054.1037 |  | 10% | 181.9798 | 1637.818
|  | Total Reduction |  |  | 6328.2243 | --- |  |  | 636.9292 | ---
|  | Parcel Load After Reduction |  |  | --- | 8054.1037 |  |  | --- | 1637.818
42677 | Statewide Citrus | chemigation/fertigation | 153583.57 | 20% | 30716.714 | 122866.856 | 31745.266 | 20% | 6349.0532 | 25396.2128
|  | structure for water control |  | 17% | 20887.3655 | 101979.4905 |  | 29% | 7364.9017 | 18031.3111
|  | Total Reduction |  |  | 51604.0795 | --- |  |  | 13713.9549 | ---
|  | Parcel Load After Reduction |  |  | --- | 101979.4905 |  |  | --- | 18031.3111
42950 | Statewide Sod | drainage improvements, mole drain, ditch cleaning | 14665.0232 | 10% | 1466.5023 | 13198.5209 | 2535.1468 | 15% | 380.272 | 2154.8748
|  | well, pipeline, trough, pond, heavy use protection |  | 186 lbs/yr/unit | 186 | 13012.5209 |  | 50 lbs/yr/unit | 50 | 2104.8748
|  | Total Reduction |  |  | 1652.5023 | --- |  |  | 430.272 | ---
|  | Parcel Load After Reduction |  |  | --- | 13012.5209 |  |  | --- | 2104.8748
9431 | Statewide Cow/Calf | drainage improvements, mole drain, ditch cleaning | 200737.29 | 10% | 20073.729 | 180663.561 | 62733.74 | 15% | 9410.061 | 53323.679
|  | structure for water control |  | 17% | 30712.8054 | 149950.7556 |  | 29% | 15463.8669 | 37859.8121
|  | Total Reduction |  |  | 50786.5344 | --- |  |  | 24873.9279 | ---
|  | Parcel Load After Reduction |  |  | --- | 149950.7556 |  |  | --- | 37859.8121

## 1 Project Type Calculations
NOI ID | Manual | Project Type | % TN Reductions | Parcel N Load after BMPs (lbs N/yr)* | Parcel Reduction N (lbs N /yr) | Parcel Load After Reductions (lbs N/yr) | % TP Reductions | Parcel P Load after BMPs (lbs P/yr)* | Parcel Reduction P (lbs P /yr) | Parcel P Load After Reductions (lbs P/yr)
9427 | Statewide Cow/Calf | drainage improvements, mole drain, ditch cleaning | 10% | 43234.4345 | 4323.4434 | 38910.991 | 15% | 12514.5208 | 1877.1781 | 10637.3427
13311 | Statewide Cow/Calf | structure for water control | 17% | 7224.5441 | 1228.1725 | 5996.3716 | 29% | 1239.9633 | 359.5894 | 880.3739
40337 | Vegetables & Agronomic Crops (2015) | irrigation improvements, automation | 20% | 59669.0992 | 11933.8198 | 47735.2794 | 20% | 13389.1716 | 2677.8343 | 10711.3373
40620 | Statewide Cow/Calf | well, pipeline, trough, pond, heavy use protection | 186 lbs/yr/unit | 3181.969 | 186 | 2995.969 | 50 lbs/yr/unit | 685.442 | 50 | 635.442
42466 | Vegetables & Agronomic Crops (2015) | weather station * | 0% | 13684.0967 | 0 | 13684.0967 | 0% | 2686.1566 | 0 | 2686.1566
42617 | Statewide Cow/Calf | fence | 10% | 8389.3853 | 838.9385 | 7550.4468 | 10% | 2357.7823 | 235.7782 | 2122.0041
42628 | Statewide Cow/Calf | well, pipeline, trough, pond, heavy use protection | 186 lbs/yr/unit | 328.343 | 186 | 142.343 | 50 lbs/yr/unit | 69.7012 | 50 | 19.7012
42629 | Statewide Cow/Calf | structure for water control | 17% | 308.2959 | 52.4103 | 255.8856 | 29% | 64.8547 | 18.8079 | 46.0468
42676 | Statewide Citrus | chemigation/fertigation | 20% | 1757.896 | 351.5792 | 1406.3168 | 20% | 354.5512 | 70.9102 | 283.641
16101360 | Statewide Cow/Calf | drainage improvements, mole drain, ditch cleaning | 10% | 4620.1879 | 462.0188 | 4158.1691 | 15% | 1415.0252 | 212.2538 | 1202.7714
|  | * will calculate credits, as neccesary, pending review of additional literature provided by FDACS |  | Total: | 19562.3826 |  |  |  | 5552.3519

## Total Parcel Reductions
Total Parcel Reductions N (lbs N /yr) | Total Parcel Reductions P (lbs P /yr)
214859.5291 | 68928.8923