## Summary
Project Number | Project Name | Project Type | Acres Treated | TN Base Load (lbs/yr) | TN Efficiency (%) | TN Credit (lbs/yr) | TP Base Load (lbs/yr) | TP Efficiency (%) | TP Credit (lbs/yr)
HSL-1 | Hobe Sound Polo Club | Wet detention, dry detention | 1736.3178 | 9631.8 | N/A | 3097.2 | 2288.1 | N/A | 1013.8
HSL-2 | Changes in Agricultural Land Uses | Land use change | N/A | N/A | N/A | 7000 | N/A | N/A | 2258.8
HSL-3 | 90% Implementation Agricultural BMPs | Agricultural BMPs | N/A | N/A | N/A | 191 | N/A | N/A | 29.5
[6 empty] | TN (lbs/yr) |  |  | TP (lbs/yr)
[5 empty] | Total Credit | 10288.2 |  |  | 3302.1
[5 empty] | Total Required Reduction | 9462 |  |  | 3520
[5 empty] | % Reduction Achieved | 108.7% |  |  | 93.81%

## Wet Detention Calcs
Polo Club
residence time = | (wet pond volume)/(annual runoff)*365
wet pond volume: | 21.23 | ac-ft/yr
annual runoff: | 235.8971 | ac-ft/yr
residence time | 33 | days
TN efficiency | 38.6%
TP efficiency | 67.8%
dry detention | 10%

## Polo Club Info
454.98 | acres remain in citrus
146.73 | acre reserve tract
169.82 | acres Basin 1 with polo club and fields; wet detention
989.96 | acres Basins 2-5 with low density residential; dry detention
1761.49 | acres total project

## Base file for Unit 1
Project | LAND_COVER | SLRWPP_wsh | HYDGRP | TP_Add | Rain_in | Baseflw_ft | TN_EMC | TP_EMC | ROC | Acres | Runoff Ac-ft | TN lbs/yr | TP lbs/yr
Unit 1 | 2130 | SOUTH FORK | C/D | 0.19 | 57.7 | 0 | 1.022 | 0.196 | 0.262 | 0.035447 | 0.044655 | 0.1 | 0
Unit 1 | 2110 | SOUTH FORK | C/D | 0.19 | 57.7 | 0 | 2.014 | 0.287 | 0.315 | 0.082031 | 0.12425 | 0.7 | 0.1
Unit 1 | 2130 | SOUTH FORK | C/D | 0.19 | 57.7 | 0 | 1.022 | 0.196 | 0.262 | 0.43515 | 0.5482 | 1.5 | 0.4
Unit 1 | 2130 | SOUTH FORK | C/D | 0.19 | 57.7 | 0 | 1.022 | 0.196 | 0.262 | 0.38462 | 0.48453 | 1.3 | 0.3
Unit 1 | 2130 | SOUTH FORK | A/D | 0.19 | 57.7 | 0 | 1.022 | 0.196 | 0.262 | 0.67693 | 0.85279 | 2.4 | 0.6
Unit 1 | 2130 | SOUTH FORK | C/D | 0.19 | 57.7 | 0 | 1.022 | 0.196 | 0.262 | 6.531e-05 | 8.2276e-05 | 0 | 0
Unit 1 | 2130 | SOUTH FORK | C/D | 0.19 | 57.7 | 0 | 1.022 | 0.196 | 0.262 | 0.8664 | 1.0915 | 3 | 0.7
Unit 1 | 2110 | SOUTH FORK | C/D | 0.19 | 57.7 | 0 | 2.014 | 0.287 | 0.315 | 0.073932 | 0.11198 | 0.6 | 0.1
Unit 1 | 2110 | SOUTH FORK | A/D | 0.19 | 57.7 | 0 | 2.014 | 0.287 | 0.315 | 0.15155 | 0.22954 | 1.3 | 0.2
Unit 1 | 2110 | SOUTH FORK | C/D | 0.19 | 57.7 | 0 | 2.014 | 0.287 | 0.315 | 0.051865 | 0.078557 | 0.4 | 0.1
Unit 1 | 2120 | SOUTH FORK | C/D | 0.19 | 57.7 | 0 | 1.022 | 0.196 | 0.262 | 0.0056429 | 0.0071088 | 0 | 0
Unit 1 | 2120 | SOUTH FORK | A/D | 0.19 | 57.7 | 0 | 1.022 | 0.196 | 0.262 | 1.2362 | 1.5573 | 4.3 | 1.1
Unit 1 | 2120 | SOUTH FORK | C/D | 0.19 | 57.7 | 0 | 1.022 | 0.196 | 0.262 | 0.0011215 | 0.0014128 | 0 | 0
Unit 1 | 2210 | SOUTH FORK | C/D | 0.19 | 57.7 | 0 | 1.347 | 0.274 | 0.315 | 32.5904 | 49.3623 | 180.9 | 43
Unit 1 | 2210 | SOUTH FORK | C/D | 0.19 | 57.7 | 0 | 1.347 | 0.274 | 0.315 | 7.7237 | 11.6985 | 42.9 | 10.2
Unit 1 | 2210 | SOUTH FORK | C/D | 0.19 | 57.7 | 0 | 1.347 | 0.274 | 0.315 | 3.1413 | 4.7579 | 17.4 | 4.1
Unit 1 | 2210 | SOUTH FORK | C/D | 0.19 | 57.7 | 0 | 1.347 | 0.274 | 0.315 | 2.2882 | 3.4658 | 12.7 | 3
Unit 1 | 2210 | SOUTH FORK | C/D | 0.19 | 57.7 | 0 | 1.347 | 0.274 | 0.315 | 4.1103 | 6.2255 | 22.8 | 5.4
Unit 1 | 2210 | SOUTH FORK | C/D | 0.19 | 57.7 | 0 | 1.347 | 0.274 | 0.315 | 2.2736 | 3.4436 | 12.6 | 3
Unit 1 | 2210 | SOUTH FORK | C/D | 0.19 | 57.7 | 0 | 1.347 | 0.274 | 0.315 | 11.0775 | 16.7782 | 61.5 | 14.6
Unit 1 | 2210 | SOUTH FORK | C/D | 0.19 | 57.7 | 0 | 1.347 | 0.274 | 0.315 | 8.6044 | 13.0324 | 47.8 | 11.4
Unit 1 | 2210 | SOUTH FORK | C/D | 0.19 | 57.7 | 0 | 1.347 | 0.274 | 0.315 | 0.85175 | 1.2901 | 4.7 | 1.1
Unit 1 | 2210 | SOUTH FORK | C/D | 0.19 | 57.7 | 0 | 1.347 | 0.274 | 0.315 | 3.4351 | 5.2029 | 19.1 | 4.5
Unit 1 | 2210 | SOUTH FORK | C/D | 0.19 | 57.7 | 0 | 1.347 | 0.274 | 0.315 | 15.4695 | 23.4304 | 85.9 | 20.4
Unit 1 | 2210 | SOUTH FORK | C/D | 0.19 | 57.7 | 0 | 1.347 | 0.274 | 0.315 | 11.0071 | 16.6716 | 61.1 | 14.5
Unit 1 | 2210 | SOUTH FORK | C/D | 0.19 | 57.7 | 0 | 1.347 | 0.274 | 0.315 | 4.1764 | 6.3257 | 23.2 | 5.5
Unit 1 | 2210 | SOUTH FORK | A/D | 0.19 | 57.7 | 0 | 1.347 | 0.274 | 0.315 | 7.3983 | 11.2056 | 41.1 | 9.8
Unit 1 | 2210 | SOUTH FORK | C/D | 0.19 | 57.7 | 0 | 1.347 | 0.274 | 0.315 | 2.2108 | 3.3485 | 12.3 | 2.9
Unit 1 | 2210 | SOUTH FORK | C/D | 0.19 | 57.7 | 0 | 1.347 | 0.274 | 0.315 | 3.5558 | 5.3857 | 19.7 | 4.7
Unit 1 | 2210 | SOUTH FORK | C/D | 0.19 | 57.7 | 0 | 1.347 | 0.274 | 0.315 | 2.8688 | 4.3452 | 15.9 | 3.8
Unit 1 | 2210 | SOUTH FORK | C/D | 0.19 | 57.7 | 0 | 1.347 | 0.274 | 0.315 | 0.43759 | 0.66279 | 2.4 | 0.6
Unit 1 | 2210 | SOUTH FORK | C/D | 0.19 | 57.7 | 0 | 1.347 | 0.274 | 0.315 | 5.5443 | 8.3976 | 30.8 | 7.3
Unit 1 | 2210 | SOUTH FORK | C/D | 0.19 | 57.7 | 0 | 1.347 | 0.274 | 0.315 | 9.3518 | 14.1645 | 51.9 | 12.3
Unit 1 | 2210 | SOUTH FORK | C/D | 0.19 | 57.7 | 0 | 1.347 | 0.274 | 0.315 | 1.2318 | 1.8656 | 6.8 | 1.6
Unit 1 | 2210 | SOUTH FORK | C/D | 0.19 | 57.7 | 0 | 1.347 | 0.274 | 0.315 | 9.4843 | 14.3652 | 52.7 | 12.5
Unit 1 | 2210 | SOUTH FORK | C/D | 0.19 | 57.7 | 0 | 1.347 | 0.274 | 0.315 | 4.0382 | 6.1163 | 22.4 | 5.3
Unit 1 | 2210 | SOUTH FORK | C/D | 0.19 | 57.7 | 0 | 1.347 | 0.274 | 0.315 | 25.5836 | 38.7495 | 142 | 33.8
Unit 1 | 2210 | SOUTH FORK | A/D | 0.19 | 57.7 | 0 | 1.347 | 0.274 | 0.315 | 48.35 | 73.2321 | 268.4 | 63.8
Unit 1 | 2210 | SOUTH FORK | C/D | 0.19 | 57.7 | 0 | 1.347 | 0.274 | 0.315 | 27.604 | 41.8098 | 153.2 | 36.4
Unit 1 | 2210 | SOUTH FORK | C/D | 0.19 | 57.7 | 0 | 1.347 | 0.274 | 0.315 | 2.269 | 3.4367 | 12.6 | 3
Unit 1 | 2210 | SOUTH FORK | C/D | 0.19 | 57.7 | 0 | 1.347 | 0.274 | 0.315 | 6.0145 | 9.1097 | 33.4 | 7.9
Unit 1 | 2210 | SOUTH FORK | C/D | 0.19 | 57.7 | 0 | 1.347 | 0.274 | 0.315 | 51.1385 | 77.4556 | 283.9 | 67.5
Unit 1 | 2210 | SOUTH FORK | C/D | 0.19 | 57.7 | 0 | 1.347 | 0.274 | 0.315 | 3.6635 | 5.5488 | 20.3 | 4.8
Unit 1 | 2210 | SOUTH FORK | C/D | 0.19 | 57.7 | 0 | 1.347 | 0.274 | 0.315 | 1.438 | 2.178 | 8 | 1.9
Unit 1 | 2210 | SOUTH FORK | C/D | 0.19 | 57.7 | 0 | 1.347 | 0.274 | 0.315 | 7.5557 | 11.444 | 41.9 | 10
Unit 1 | 2210 | SOUTH FORK | C/D | 0.19 | 57.7 | 0 | 1.347 | 0.274 | 0.315 | 4.4758 | 6.7792 | 24.8 | 5.9
Unit 1 | 2210 | SOUTH FORK | C/D | 0.19 | 57.7 | 0 | 1.347 | 0.274 | 0.315 | 142.4747 | 215.7957 | 790.9 | 188
Unit 1 | 2210 | SOUTH FORK | C/D | 0.19 | 57.7 | 0 | 1.347 | 0.274 | 0.315 | 15.1997 | 23.0219 | 84.4 | 20.1
Unit 1 | 2210 | SOUTH FORK | C/D | 0.19 | 57.7 | 0 | 1.347 | 0.274 | 0.315 | 5.7842 | 8.761 | 32.1 | 7.6
Unit 1 | 2210 | SOUTH FORK | C/D | 0.19 | 57.7 | 0 | 1.347 | 0.274 | 0.315 | 3.8943 | 5.8984 | 21.6 | 5.1
Unit 1 | 2210 | SOUTH FORK | C/D | 0.19 | 57.7 | 0 | 1.347 | 0.274 | 0.315 | 3.8912 | 5.8937 | 21.6 | 5.1
Unit 1 | 2210 | SOUTH FORK | C/D | 0.19 | 57.7 | 0 | 1.347 | 0.274 | 0.315 | 16.6606 | 25.2345 | 92.5 | 22
Unit 1 | 2210 | SOUTH FORK | C/D | 0.19 | 57.7 | 0 | 1.347 | 0.274 | 0.315 | 9.7899 | 14.828 | 54.3 | 12.9
Unit 1 | 2210 | SOUTH FORK | B/D | 0.19 | 57.7 | 0 | 1.347 | 0.274 | 0.315 | 0.0001393 | 0.00021099 | 0 | 0
Unit 1 | 2210 | SOUTH FORK | C/D | 0.19 | 57.7 | 0 | 1.347 | 0.274 | 0.315 | 485.9991 | 736.1063 | 2698 | 641.1
Unit 1 | 2210 | SOUTH FORK | A/D | 0.19 | 57.7 | 0 | 1.347 | 0.274 | 0.315 | 388.5103 | 588.4473 | 2156.8 | 512.5
Unit 1 | 2210 | SOUTH FORK | C/D | 0.19 | 57.7 | 0 | 1.347 | 0.274 | 0.315 | 90.9405 | 137.7408 | 504.8 | 120
Unit 1 | 2210 | SOUTH FORK | C/D | 0.19 | 57.7 | 0 | 1.347 | 0.274 | 0.315 | 3.9329 | 5.9569 | 21.8 | 5.2
Unit 1 | 2210 | SOUTH FORK | C/D | 0.19 | 57.7 | 0 | 1.347 | 0.274 | 0.315 | 1.4795 | 2.2408 | 8.2 | 2
Unit 1 | 2210 | SOUTH FORK | C/D | 0.19 | 57.7 | 0 | 1.347 | 0.274 | 0.315 | 17.1749 | 26.0136 | 95.3 | 22.7
Unit 1 | 2210 | SOUTH FORK | C/D | 0.19 | 57.7 | 0 | 1.347 | 0.274 | 0.315 | 1.8461 | 2.7962 | 10.2 | 2.4
Unit 1 | 2210 | SOUTH FORK | C/D | 0.19 | 57.7 | 0 | 1.347 | 0.274 | 0.315 | 24.3351 | 36.8586 | 135.1 | 32.1
Unit 1 | 2210 | SOUTH FORK | C/D | 0.19 | 57.7 | 0 | 1.347 | 0.274 | 0.315 | 1.636 | 2.478 | 9.1 | 2.2
Unit 1 | 2210 | SOUTH FORK | C/D | 0.19 | 57.7 | 0 | 1.347 | 0.274 | 0.315 | 0.62083 | 0.94032 | 3.4 | 0.8
Unit 1 | 2210 | SOUTH FORK | C/D | 0.19 | 57.7 | 0 | 1.347 | 0.274 | 0.315 | 0.49225 | 0.74557 | 2.7 | 0.6
Unit 1 | 2210 | SOUTH FORK | C/D | 0.19 | 57.7 | 0 | 1.347 | 0.274 | 0.315 | 184.2499 | 279.0696 | 1022.8 | 243.1
Unit 1 | 2110 | SOUTH FORK | C/D | 0.19 | 57.7 | 0 | 2.014 | 0.287 | 0.315 | 0.010551 | 0.015981 | 0.1 | 0
Unit 1 | 2110 | SOUTH FORK | C/D | 0.19 | 57.7 | 0 | 2.014 | 0.287 | 0.315 | 0.68742 | 1.0412 | 5.7 | 0.9
Unit 1 | 2110 | SOUTH FORK | A/D | 0.19 | 57.7 | 0 | 2.014 | 0.287 | 0.315 | 0.3232 | 0.48952 | 2.7 | 0.4
Unit 1 | 2130 | SOUTH FORK | C/D | 0.19 | 57.7 | 0 | 1.022 | 0.196 | 0.262 | 1.412 | 1.7788 | 4.9 | 1.2
Unit 1 | 2110 | SOUTH FORK | C/D | 0.19 | 57.7 | 0 | 2.014 | 0.287 | 0.315 | 0.0082972 | 0.012567 | 0.1 | 0
[10 empty] | 1736.3178 | 2628.5825 | 9631.8 | 2288.1

## Built Up - Polo Club
Project | LAND_COVER | SLRWPP_wsh | HYDGRP | TP_Add | Rain_in | Baseflw_ft | TN_EMC | TP_EMC | ROC | Acres | Runoff Ac-ft | TN lbs/yr | TP lbs/yr | Land Use Type
Unit 1 | 1180 | SOUTH FORK | C/D | 0.19 | 57.7 | 0 | 0.97 | 0.125 | 0.288 | 0.0082972 | 0.01149 | 0 | 0 | low density res, dry detention
Unit 1 | 1180 | SOUTH FORK | C/D | 0.19 | 57.7 | 0 | 0.97 | 0.125 | 0.288 | 0.010551 | 0.014612 | 0 | 0 | low density res, dry detention
Unit 1 | 1180 | SOUTH FORK | C/D | 0.19 | 57.7 | 0 | 0.97 | 0.125 | 0.288 | 0.051865 | 0.071823 | 0.2 | 0 | low density res, dry detention
Unit 1 | 1180 | SOUTH FORK | C/D | 0.19 | 57.7 | 0 | 0.97 | 0.125 | 0.288 | 0.073932 | 0.10238 | 0.2 | 0 | low density res, dry detention
Unit 1 | 1180 | SOUTH FORK | C/D | 0.19 | 57.7 | 0 | 0.97 | 0.125 | 0.288 | 0.082031 | 0.1136 | 0.3 | 0 | low density res, dry detention
Unit 1 | 1180 | SOUTH FORK | A/D | 0.19 | 57.7 | 0 | 0.97 | 0.125 | 0.288 | 0.15155 | 0.20987 | 0.5 | 0.1 | low density res, dry detention
Unit 1 | 1180 | SOUTH FORK | A/D | 0.19 | 57.7 | 0 | 0.97 | 0.125 | 0.288 | 0.3232 | 0.44757 | 1.1 | 0.2 | low density res, dry detention
Unit 1 | 1180 | SOUTH FORK | C/D | 0.19 | 57.7 | 0 | 0.97 | 0.125 | 0.288 | 0.68742 | 0.95194 | 2.3 | 0.4 | low density res, dry detention
Unit 1 | 1180 | SOUTH FORK | C/D | 0.19 | 57.7 | 0 | 0.97 | 0.125 | 0.288 | 0.0011215 | 0.001553 | 0 | 0 | low density res, dry detention
Unit 1 | 1180 | SOUTH FORK | C/D | 0.19 | 57.7 | 0 | 0.97 | 0.125 | 0.288 | 0.0056429 | 0.0078142 | 0 | 0 | low density res, dry detention
Unit 1 | 1180 | SOUTH FORK | A/D | 0.19 | 57.7 | 0 | 0.97 | 0.125 | 0.288 | 1.2362 | 1.7119 | 4.1 | 0.7 | low density res, dry detention
Unit 1 | 1180 | SOUTH FORK | C/D | 0.19 | 57.7 | 0 | 0.97 | 0.125 | 0.288 | 6.531e-05 | 9.0441e-05 | 0 | 0 | low density res, dry detention
Unit 1 | 1180 | SOUTH FORK | C/D | 0.19 | 57.7 | 0 | 0.97 | 0.125 | 0.288 | 0.035447 | 0.049087 | 0.1 | 0 | low density res, dry detention
Unit 1 | 1180 | SOUTH FORK | C/D | 0.19 | 57.7 | 0 | 0.97 | 0.125 | 0.288 | 0.38462 | 0.53262 | 1.3 | 0.2 | low density res, dry detention
Unit 1 | 1180 | SOUTH FORK | C/D | 0.19 | 57.7 | 0 | 0.97 | 0.125 | 0.288 | 0.43515 | 0.6026 | 1.4 | 0.3 | low density res, dry detention
Unit 1 | 1180 | SOUTH FORK | A/D | 0.19 | 57.7 | 0 | 0.97 | 0.125 | 0.288 | 0.67693 | 0.93741 | 2.2 | 0.4 | low density res, dry detention
Unit 1 | 1180 | SOUTH FORK | C/D | 0.19 | 57.7 | 0 | 0.97 | 0.125 | 0.288 | 0.8664 | 1.1998 | 2.9 | 0.5 | low density res, dry detention
Unit 1 | 1180 | SOUTH FORK | C/D | 0.19 | 57.7 | 0 | 0.97 | 0.125 | 0.288 | 1.412 | 1.9553 | 4.6 | 0.8 | low density res, dry detention
Unit 1 | 1180 | SOUTH FORK | B/D | 0.19 | 57.7 | 0 | 0.97 | 0.125 | 0.288 | 0.0001393 | 0.00019291 | 0 | 0 | low density res, dry detention
Unit 1 | 1180 | SOUTH FORK | C/D | 0.19 | 57.7 | 0 | 0.97 | 0.125 | 0.288 | 0.43759 | 0.60598 | 1.4 | 0.3 | low density res, dry detention
Unit 1 | 1180 | SOUTH FORK | C/D | 0.19 | 57.7 | 0 | 0.97 | 0.125 | 0.288 | 0.49225 | 0.68167 | 1.6 | 0.3 | low density res, dry detention
Unit 1 | 1180 | SOUTH FORK | C/D | 0.19 | 57.7 | 0 | 0.97 | 0.125 | 0.288 | 0.62083 | 0.85972 | 2 | 0.4 | low density res, dry detention
Unit 1 | 1180 | SOUTH FORK | C/D | 0.19 | 57.7 | 0 | 0.97 | 0.125 | 0.288 | 0.85175 | 1.1795 | 2.8 | 0.5 | low density res, dry detention
Unit 1 | 1180 | SOUTH FORK | C/D | 0.19 | 57.7 | 0 | 0.97 | 0.125 | 0.288 | 1.438 | 1.9913 | 4.7 | 0.9 | low density res, dry detention
Unit 1 | 1180 | SOUTH FORK | C/D | 0.19 | 57.7 | 0 | 0.97 | 0.125 | 0.288 | 1.4795 | 2.0488 | 4.9 | 0.9 | low density res, dry detention
Unit 1 | 1180 | SOUTH FORK | C/D | 0.19 | 57.7 | 0 | 0.97 | 0.125 | 0.288 | 1.636 | 2.2656 | 5.4 | 1 | low density res, dry detention
Unit 1 | 1180 | SOUTH FORK | C/D | 0.19 | 57.7 | 0 | 0.97 | 0.125 | 0.288 | 1.8461 | 2.5565 | 6.1 | 1.1 | low density res, dry detention
Unit 1 | 1180 | SOUTH FORK | C/D | 0.19 | 57.7 | 0 | 0.97 | 0.125 | 0.288 | 2.2108 | 3.0615 | 7.3 | 1.3 | low density res, dry detention
Unit 1 | 1180 | SOUTH FORK | C/D | 0.19 | 57.7 | 0 | 0.97 | 0.125 | 0.288 | 2.269 | 3.1421 | 7.5 | 1.3 | low density res, dry detention
Unit 1 | 1180 | SOUTH FORK | C/D | 0.19 | 57.7 | 0 | 0.97 | 0.125 | 0.288 | 2.2736 | 3.1484 | 7.5 | 1.4 | low density res, dry detention
Unit 1 | 1180 | SOUTH FORK | C/D | 0.19 | 57.7 | 0 | 0.97 | 0.125 | 0.288 | 2.2882 | 3.1688 | 7.5 | 1.4 | low density res, dry detention
Unit 1 | 1180 | SOUTH FORK | C/D | 0.19 | 57.7 | 0 | 0.97 | 0.125 | 0.288 | 2.8688 | 3.9727 | 9.4 | 1.7 | low density res, dry detention
Unit 1 | 1180 | SOUTH FORK | C/D | 0.19 | 57.7 | 0 | 0.97 | 0.125 | 0.288 | 3.1413 | 4.3501 | 10.3 | 1.9 | low density res, dry detention
Unit 1 | 1180 | SOUTH FORK | C/D | 0.19 | 57.7 | 0 | 0.97 | 0.125 | 0.288 | 3.4351 | 4.7569 | 11.3 | 2 | low density res, dry detention
Unit 1 | 1180 | SOUTH FORK | C/D | 0.19 | 57.7 | 0 | 0.97 | 0.125 | 0.288 | 3.5558 | 4.924 | 11.7 | 2.1 | low density res, dry detention
Unit 1 | 1180 | SOUTH FORK | C/D | 0.19 | 57.7 | 0 | 0.97 | 0.125 | 0.288 | 3.8912 | 5.3885 | 12.8 | 2.3 | low density res, dry detention
Unit 1 | 1180 | SOUTH FORK | C/D | 0.19 | 57.7 | 0 | 0.97 | 0.125 | 0.288 | 3.8943 | 5.3929 | 12.8 | 2.3 | low density res, dry detention
Unit 1 | 1180 | SOUTH FORK | C/D | 0.19 | 57.7 | 0 | 0.97 | 0.125 | 0.288 | 3.9329 | 5.4463 | 12.9 | 2.3 | low density res, dry detention
Unit 1 | 1180 | SOUTH FORK | C/D | 0.19 | 57.7 | 0 | 0.97 | 0.125 | 0.288 | 4.0382 | 5.592 | 13.3 | 2.4 | low density res, dry detention
Unit 1 | 1180 | SOUTH FORK | C/D | 0.19 | 57.7 | 0 | 0.97 | 0.125 | 0.288 | 4.1103 | 5.6919 | 13.5 | 2.4 | low density res, dry detention
Unit 1 | 1180 | SOUTH FORK | C/D | 0.19 | 57.7 | 0 | 0.97 | 0.125 | 0.288 | 4.1764 | 5.7835 | 13.7 | 2.5 | low density res, dry detention
Unit 1 | 1180 | SOUTH FORK | C/D | 0.19 | 57.7 | 0 | 0.97 | 0.125 | 0.288 | 4.4758 | 6.1981 | 14.7 | 2.7 | low density res, dry detention
Unit 1 | 1180 | SOUTH FORK | C/D | 0.19 | 57.7 | 0 | 0.97 | 0.125 | 0.288 | 5.5443 | 7.6778 | 18.2 | 3.3 | low density res, dry detention
Unit 1 | 1180 | SOUTH FORK | C/D | 0.19 | 57.7 | 0 | 0.97 | 0.125 | 0.288 | 5.7842 | 8.01 | 19 | 3.4 | low density res, dry detention
Unit 1 | 1180 | SOUTH FORK | C/D | 0.19 | 57.7 | 0 | 0.97 | 0.125 | 0.288 | 6.0145 | 8.3288 | 19.8 | 3.6 | low density res, dry detention
Unit 1 | 1180 | SOUTH FORK | A/D | 0.19 | 57.7 | 0 | 0.97 | 0.125 | 0.288 | 7.3983 | 10.2452 | 24.3 | 4.4 | low density res, dry detention
Unit 1 | 1180 | SOUTH FORK | A/D | 0.19 | 57.7 | 0 | 0.97 | 0.125 | 0.288 | 388.5103 | 538.009 | 1278 | 231.1 | low density res, dry detention
Unit 1 | 1180 | SOUTH FORK | C/D | 0.19 | 57.7 | 0 | 0.97 | 0.125 | 0.288 | 485.9991 | 673.0115 | 1598.7 | 289.1 | low density res, dry detention
Unit 1 | 1800 | SOUTH FORK | C/D | 0.19 | 57.7 | 0 | 1.24 | 0.213 | 0.289 | 1.2318 | 1.7117 | 3.5 | 0.4 | polo club and fields, wet detention
Unit 1 | 1800 | SOUTH FORK | C/D | 0.19 | 57.7 | 0 | 1.24 | 0.213 | 0.289 | 7.5557 | 10.4994 | 21.8 | 2.4 | polo club and fields, wet detention
Unit 1 | 1800 | SOUTH FORK | C/D | 0.19 | 57.7 | 0 | 1.24 | 0.213 | 0.289 | 7.7237 | 10.7329 | 22.2 | 2.5 | polo club and fields, wet detention
Unit 1 | 1800 | SOUTH FORK | C/D | 0.19 | 57.7 | 0 | 1.24 | 0.213 | 0.289 | 8.6044 | 11.9567 | 24.8 | 2.8 | polo club and fields, wet detention
Unit 1 | 1800 | SOUTH FORK | C/D | 0.19 | 57.7 | 0 | 1.24 | 0.213 | 0.289 | 9.3518 | 12.9954 | 26.9 | 3 | polo club and fields, wet detention
Unit 1 | 1800 | SOUTH FORK | C/D | 0.19 | 57.7 | 0 | 1.24 | 0.213 | 0.289 | 9.7899 | 13.6041 | 28.2 | 3.1 | polo club and fields, wet detention
Unit 1 | 1800 | SOUTH FORK | C/D | 0.19 | 57.7 | 0 | 1.24 | 0.213 | 0.289 | 11.0775 | 15.3933 | 31.9 | 3.6 | polo club and fields, wet detention
Unit 1 | 1800 | SOUTH FORK | C/D | 0.19 | 57.7 | 0 | 1.24 | 0.213 | 0.289 | 15.1997 | 21.1217 | 43.8 | 4.9 | polo club and fields, wet detention
Unit 1 | 1800 | SOUTH FORK | C/D | 0.19 | 57.7 | 0 | 1.24 | 0.213 | 0.289 | 15.4695 | 21.4965 | 44.5 | 5 | polo club and fields, wet detention
Unit 1 | 1800 | SOUTH FORK | C/D | 0.19 | 57.7 | 0 | 1.24 | 0.213 | 0.289 | 16.6606 | 23.1517 | 48 | 5.3 | polo club and fields, wet detention
Unit 1 | 1800 | SOUTH FORK | C/D | 0.19 | 57.7 | 0 | 1.24 | 0.213 | 0.289 | 17.1749 | 23.8664 | 49.4 | 5.5 | polo club and fields, wet detention
Unit 1 | 1800 | SOUTH FORK | C/D | 0.19 | 57.7 | 0 | 1.24 | 0.213 | 0.289 | 24.3351 | 33.8163 | 70.1 | 7.8 | polo club and fields, wet detention
Unit 1 | 1800 | SOUTH FORK | C/D | 0.19 | 57.7 | 0 | 1.24 | 0.213 | 0.289 | 25.5836 | 35.5511 | 73.6 | 8.2 | polo club and fields, wet detention
Unit 1 | 3200 | SOUTH FORK | C/D | 0.19 | 57.7 | 0 | 0.69 | 0.036 | 0.262 | 3.6635 | 4.6152 | 8.7 | 1.1 | reserve tract
Unit 1 | 3200 | SOUTH FORK | C/D | 0.19 | 57.7 | 0 | 0.69 | 0.036 | 0.262 | 11.0071 | 13.8665 | 26 | 3.4 | reserve tract
Unit 1 | 3200 | SOUTH FORK | C/D | 0.19 | 57.7 | 0 | 0.69 | 0.036 | 0.262 | 32.5904 | 41.0569 | 77.1 | 10.2 | reserve tract
Unit 1 | 3200 | SOUTH FORK | A/D | 0.19 | 57.7 | 0 | 0.69 | 0.036 | 0.262 | 48.35 | 60.9105 | 114.4 | 15.2 | reserve tract
Unit 1 | 3200 | SOUTH FORK | C/D | 0.19 | 57.7 | 0 | 0.69 | 0.036 | 0.262 | 51.1385 | 64.4234 | 121 | 16 | reserve tract
Unit 1 | 2210 | SOUTH FORK | C/D | 0.19 | 57.7 | 0 | 1.347 | 0.274 | 0.315 | 9.4843 | 14.3652 | 52.7 | 12.5 | stay in citrus
Unit 1 | 2210 | SOUTH FORK | C/D | 0.19 | 57.7 | 0 | 1.347 | 0.274 | 0.315 | 27.604 | 41.8098 | 153.2 | 36.4 | stay in citrus
Unit 1 | 2210 | SOUTH FORK | C/D | 0.19 | 57.7 | 0 | 1.347 | 0.274 | 0.315 | 90.9405 | 137.7408 | 504.8 | 120 | stay in citrus
Unit 1 | 2210 | SOUTH FORK | C/D | 0.19 | 57.7 | 0 | 1.347 | 0.274 | 0.315 | 142.4747 | 215.7957 | 790.9 | 188 | stay in citrus
Unit 1 | 2210 | SOUTH FORK | C/D | 0.19 | 57.7 | 0 | 1.347 | 0.274 | 0.315 | 184.2499 | 279.0696 | 1022.8 | 243.1 | stay in citrus
[10 empty] | 1736.3178 | 2445.9614 | 6534.6 | 1274.3