## Summary
Project Number | Project Name | Project Type | Acres Treated | TN Base Load (lbs/yr) | TN Efficiency (%) | TN Credit (lbs/yr) | TP Base Load (lbs/yr) | TP Efficiency (%) | TP Credit (lbs/yr)
MC-1 | Cedar Point WQ Retrofit | Wet detention and swales | 31.4 | 233.7 | 30.6% | 71.5 | 56.3 | 59.6% | 33.6
MC-2 | Golden Gate WQ Retrofit Phases I, II | Dry detention | 0 | outside basin | 0% | 0 | outside basin | 0% | 0
MC-3 | Golden Gate WQ Retrofit Phase III | 2nd generation baffle boxes and wet detention | 0 | outside basin | 0% | 0 | outside basin | 0% | 0
MC-4 | Hibiscus Park WQ Retrofit Phases I and II | Wet detention | 0 | outside basin | 0% | 0 | outside basin | 0% | 0
MC-5 | Indian River Drive Baffle Boxes | 2nd generation baffle boxes | 39.1 | 161.5 | 19.05% | 30.8 | 36.2 | 15.5% | 5.6
MC-6 | Warner Creek/Leilani Heights WQ Retrofit Phase | Exfiltration trenches and swales | 69.8 | 310.4 | 74.05% | 229.9 | 66.6 | 74.05% | 49.3
MC-7 | Warner Creek Phase II | Dry detention | 15.1 | 62.6 | 10% | 6.3 | 14.1 | 10% | 1.4
MC-8 | Warner Creek Phase III - Beacon 21 | Wet detention | 1353.8 | 4611 | 28% | 1291.1 | 1033 | 57.8% | 597.1
MC-9 | Manatee Creek WQ Retrofit Phases I, II, III | Wet detention | 16 | 14.3 | 42.3% | 6 | 4.9 | 77.7% | 3.8 | mostly outside of the basin
MC-10 | Poinciana Gardens WQ Retrofit Phases I and II | Wet detention | 0 | outside basin | 0% | 0 | outside basin | 0% | 0
MC-11 | Rio/St. Lucie WQ Retrofit - Phase 1 | Exfiltration trenches and swales | 8.1 | 47.2 | 87.15% | 41.1 | 12.6 | 87.15% | 11
MC-12 | Rio/St. Lucie WQ Retrofit - Phase 2 | Wet detention | 119.8 | 477.5 | 39.8% | 190 | 105.4 | 69.9% | 73.7
MC-13 | Salerno Creek WQ Retrofit | Wet detention | 207.9 | 1034.6 | 39.4% | 407.6 | 193.6 | 69.2% | 134 | mostly outside of basin
MC-14 | Coral Gardens WQ Retrofit | Wet detention | 2008 | 8993.9 | 15.3% | 1376.1 | 1876.2 | 49.9% | 936.2
MC-15 | Fern Creek WQ Retrofit | Wet detention | 607.1 | 1902 | 36% | 684.7 | 401.1 | 64.3% | 257.9
MC-16 | Old Palm City WQ Retrofit Phases I, II, and III | Wet detention, swales | 141.4 | 612.5 | 39.9% | 244.4 | 136.4 | 70% | 95.5
MC-17 | North River Shores Baffle Boxes | 1st generation baffle boxes | 187.3 | 721.6 | 0.5% | 3.6 | 163.1 | 2.3% | 3.8
MC-18 | Palm Lake Park WQ Retrofit | Wet detention | 80.1 | 254.4 | 42.4% | 107.9 | 52.9 | 78.6% | 41.6
MC-19 | Tropical Farms WQ Retrofit | Wet detention | 469.8 | 1749 | 54% | 944.5 | 331.7 | 93% | 308.5
MC-20 | Banner Lake | Septic to Central Sewer Conversion - 116 single family units | N/A | use the septic tank model to estimate credits
MC-21 | Hobe Sound Commercial | Septic to Central Sewer Conversion - 49 single family and commercial units | N/A | use the septic tank model to estimate credits
MC-22 | Rio | Septic to Central Sewer Conversion - 68 single family and 3 commercial units | N/A | use the septic tank model to estimate credits
MC-23 | North River Shores Phase I and Phase II | Septic to Central Sewer Conversion 435 single and multi family units | N/A | use the septic tank model to estimate credits
MC-24 | Seagate Harbor | Septic to Central Sewer Conversion - 450 single and multi family units | N/A | use the septic tank model to estimate credits
MC-25 | Danforth Creek - Phase 1 | Wet detention | 2459.3 | 7729.2 | 31.5% | 2434.7 | 1676.1 | 60.3% | 1010.7
MC-26 | Manatee Pocket Dredging | Dredging - 280,000 cy of sediment | N/A | outside basin | 0% | 0 | outside basin | 0% | 0
MC-27 | Willoughby Creek Dredging | Dredging - 40,000 cy of fine grained sediment | N/A | outside basin | 0% | 0 | outside basin | 0% | 0
MC-28 | Street Sweeping | Street sweeping | N/A | N/A | N/A | 108 | N/A | N/A | 69
MC-29 | Baffle Box and Structure Clean Out | Clean out | N/A | N/A | N/A | 397 | N/A | N/A | 161
MC-30 | Restricts the application of A and B residuals in Martin County | Ordinance | N/A | no credit | 0% | 0 | no credit | 0% | 0 | not removing an existing load, just preventing future loading
MC-31 | FYN; landscaping, irrigation, fertilizer, and pet waste ordinances; PSAs, pamphlets, website, illicit discharge program | Education and outreach | N/A | 100811.7 | 6% | 6048.7 | 22369.1 | 6% | 1342.1
[6 empty] | TN (lbs/yr) |  |  | TP (lbs/yr)
[5 empty] | Total Credit | 14623.9 |  |  | 5135.8
[5 empty] | Total Required Reduction | 32158 |  |  | 14590
[5 empty] | % Reduction Achieved | 45.48% |  |  | 35.2%

## Wet Detention Calcs
Cedar Point
residence time = | (wet pond volume)/(annual runoff)
wet pond | 1.7 | ac-ft
runoff | 60.948 | ac-ft
residence time | 10.1808
TN efficiency | 30.6%
TP efficiency | 59.6%
Golden Gate Phase III
residence time = | (wet pond volume)/(annual runoff)
wet pond | 2.26 | ac-ft
runoff |  | ac-ft
residence time | #DIV/0!
TN efficiency | #DIV/0!
TP efficiency | #DIV/0!
Hibiscus Park
residence time = | (wet pond volume)/(annual runoff)
wet pond | 0.38 | ac-ft
runoff |  | ac-ft
residence time | #DIV/0!
TN efficiency | #DIV/0!
TP efficiency | #DIV/0!
Warner Creek III
residence time = | (wet pond volume)/(annual runoff)
wet pond | 34.8 | ac-ft
runoff | 1630.63 | ac-ft
residence time | 7.7896
TN efficiency | 28%
TP efficiency | 57.8%
Manatee Creek
residence time = | (wet pond volume)/(annual runoff)
wet pond | 75.1 | ac-ft
runoff | 216.8098 | ac-ft
residence time | 126.4311
TN efficiency | 42.3%
TP efficiency | 77.7%
Poinciana Gardens
residence time = | (wet pond volume)/(annual runoff)
wet pond | 10.63 | ac-ft
runoff |  | ac-ft
residence time | #DIV/0!
TN efficiency | #DIV/0!
TP efficiency | #DIV/0!
Rio/St. Lucie
residence time = | (wet pond volume)/(annual runoff)
wet pond | 19 | ac-ft
runoff | 156.9309 | ac-ft
residence time | 44.1914
TN efficiency | 39.8%
TP efficiency | 69.9%
Salerno Creek
residence time = | (wet pond volume)/(annual runoff)
wet pond | 146 | ac-ft
runoff | 1330.826 | ac-ft
residence time | 40.0428
TN efficiency | 39.4%
TP efficiency | 69.2%
Coral Gardens
residence time = | (wet pond volume)/(annual runoff)
wet pond | 18.2 | ac-ft
runoff | 2831.4852 | ac-ft
residence time | 2.3461
TN efficiency | 15.3%
TP efficiency | 49.9%
Fern Creek
residence time = | (wet pond volume)/(annual runoff)
wet pond | 40.6 | ac-ft
runoff | 732.8972 | ac-ft
residence time | 20.2198
TN efficiency | 36%
TP efficiency | 64.3%
Old Palm City
residence time = | (wet pond volume)/(annual runoff)
wet pond | 24.9 | ac-ft
runoff | 202.3574 | ac-ft
residence time | 44.9131
TN efficiency | 39.9%
TP efficiency | 70%
Palm Lake Park
residence time = | (wet pond volume)/(annual runoff)
wet pond | 36.2 | ac-ft
runoff | 92.7379 | ac-ft
residence time | 142.4767
TN efficiency | 42.4%
TP efficiency | 78.6%
Tropical Farms |  | from report
TN efficiency | 54%
TP efficiency | 93%
Danforth Creek Phase 1
residence time = | (wet pond volume)/(annual runoff)
wet pond | 95.2 | ac-ft
runoff | 3083.8666 | ac-ft
residence time | 11.2677
TN efficiency | 31.5%
TP efficiency | 60.3%

## Retention Calcs
Warner Creek
inches of retention | 1 | inches
efficiency | 74.05%
Rio St. Lucie
inches of retention | 1.51 | inches
efficiency | 87.15%

## Cedar Point
PROJECT_NA | LAND_COVER | SLRWPP_wsh | HYDGRP | TP_Add | Rain_in | Baseflw_ft | TN_EMC | TP_EMC | ROC | Acres | Runoff Ac-ft | TN lbs/yr | TP lbs/yr
Cedar Point WQ Retrofit Treatment Area | 1110 | SOUTH FORK | A | 0.19 | 57.7 | 0 | 0.968 | 0.125 | 0.288 | 0.1 | 0.13848 | 0.4 | 0.1
Cedar Point WQ Retrofit Treatment Area | 1330 | SOUTH FORK | A/D | 0.19 | 57.7 | 0 | 1.395 | 0.339 | 0.393 | 1.3 | 2.4566 | 9.3 | 2.5
Cedar Point WQ Retrofit Treatment Area | 1330 | SOUTH FORK | A | 0.19 | 57.7 | 0 | 1.395 | 0.339 | 0.393 | 2.2 | 4.1573 | 15.8 | 4.3
Cedar Point WQ Retrofit Treatment Area | 1330 | SOUTH FORK |  | 0.19 | 57.7 | 0 | 1.395 | 0.339 | 0.393 | 18.7 | 35.3369 | 134.1 | 36.1
Cedar Point WQ Retrofit Treatment Area | 1411 | SOUTH FORK | A/D | 0.19 | 57.7 | 0 | 1.443 | 0.225 | 0.431 | 0.9 | 1.8652 | 7.3 | 1.3
Cedar Point WQ Retrofit Treatment Area | 1411 | SOUTH FORK | A | 0.19 | 57.7 | 0 | 1.443 | 0.225 | 0.431 | 7.8 | 16.1647 | 63.5 | 11.4
Cedar Point WQ Retrofit Treatment Area | 1411 | SOUTH FORK |  | 0.19 | 57.7 | 0 | 1.443 | 0.225 | 0.431 | 0.4 | 0.82896 | 3.3 | 0.6
[10 empty] | 31.4 | 60.948 | 233.7 | 56.3

## Golden Gate 1 and 2
outside of basin

## Golden Gate 3
outside of basin

## Hibiscus Park
outside of basin

## Indian River Drive BB
PROJECT_NA | LAND_COVER | SLRWPP_wsh | HYDGRP | TP_Add | Rain_in | Baseflw_ft | TN_EMC | TP_EMC | ROC | Acres | Runoff Ac-ft | TN lbs/yr | TP lbs/yr
IR Dr Baffle Boxes Treatment Area basin 15B | 1210 | NORTH FORK | A | 0.22 | 50.8 | 0 | 1.245 | 0.213 | 0.288 | 32.4 | 39.5021 | 133.8 | 30
IR Dr Baffle Boxes Treatment Area basin 15B | 1210 | NORTH FORK | A | 0.22 | 50.8 | 0 | 1.245 | 0.213 | 0.288 | 1.3 | 1.585 | 5.4 | 1.2
IR Dr Baffle Boxes Treatment Area basin 15B | 1210 | NORTH FORK | A | 0.22 | 50.8 | 0 | 1.245 | 0.213 | 0.288 | 5.4 | 6.5837 | 22.3 | 5
[10 empty] | 39.1 | 47.6707 | 161.5 | 36.2

## Warner Creek 1
PROJECT_NA | LAND_COVER | SLRWPP_wsh | HYDGRP | TP_Add | Rain_in | Baseflw_ft | TN_EMC | TP_EMC | ROC | Acres | Runoff Ac-ft | TN lbs/yr | TP lbs/yr
Warner Crk/ Lelani Heights 24th St ExFilltration | 1210 | NORTH FORK | A | 0.22 | 50.8 | 0 | 1.245 | 0.213 | 0.288 | 6.6 | 8.0467 | 27.3 | 6.1
Warner Crk/ Lelani Heights 24th St ExFilltration | 1710 | NORTH FORK | A | 0.22 | 50.8 | 0 | 0.968 | 0.125 | 0.341 | 0 | 0 | 0 | 0
Warner Crk/ Lelani Heights Lelani Baffle Box | 1210 | NORTH FORK | A/D | 0.22 | 50.8 | 0 | 1.245 | 0.213 | 0.288 | 0.2 | 0.24384 | 0.8 | 0.2
Warner Crk/ Lelani Heights Lelani Baffle Box | 1210 | NORTH FORK | A | 0.22 | 50.8 | 0 | 1.245 | 0.213 | 0.288 | 0.6 | 0.73152 | 2.5 | 0.6
Warner Crk/ Lelani Heights Lelani Baffle Box | 1210 | NORTH FORK | A | 0.22 | 50.8 | 0 | 1.245 | 0.213 | 0.288 | 0.5 | 0.6096 | 2.1 | 0.5
Warner Crk/ Lelani Heights Lelani Baffle Box | 1710 | NORTH FORK | A/D | 0.22 | 50.8 | 0 | 0.968 | 0.125 | 0.341 | 0 | 0 | 0 | 0
Warner Crk/ Lelani Heights Lelani Baffle Box | 1710 | NORTH FORK | A | 0.22 | 50.8 | 0 | 0.968 | 0.125 | 0.341 | 0.4 | 0.57743 | 1.5 | 0.3
Warner Crk/ Lelani Heights Lelani Baffle Box | 1710 | NORTH FORK | A | 0.22 | 50.8 | 0 | 0.968 | 0.125 | 0.341 | 0.5 | 0.72178 | 1.9 | 0.4
Warner Crk/ Lelani Heights Hickory Ridge N Ex Fil | 1310 | NORTH FORK | A | 0.22 | 50.8 | 0 | 1.245 | 0.213 | 0.393 | 3.3 | 5.4902 | 18.6 | 3.9
Warner Crk/ Lelani Heights Hickory Ridge N Ex Fil | 1310 | NORTH FORK | A | 0.22 | 50.8 | 0 | 1.245 | 0.213 | 0.393 | 3.1 | 5.1575 | 17.5 | 3.7
Warner Crk/ Lelani Heights Hickory Ridge N Ex Fil | 1310 | NORTH FORK | A | 0.22 | 50.8 | 0 | 1.245 | 0.213 | 0.393 | 1.8 | 2.9947 | 10.1 | 2.1
Warner Crk/ Lelani Heights Hickory Ridge N Ex Fil | 4130 | NORTH FORK | A | 0.22 | 50.8 | 0 | 0.691 | 0.036 | 0.262 | 0.8 | 0.88731 | 1.7 | 0.3
Warner Crk/ Lelani Heights Hickory Ridge N Ex Fil | 4130 | NORTH FORK | A | 0.22 | 50.8 | 0 | 0.691 | 0.036 | 0.262 | 0.1 | 0.11091 | 0.2 | 0
Warner Crk/ Lelani Heights Hickory Ridge N Ex Fil | 3220 | NORTH FORK | A | 0.22 | 50.8 | 0 | 0.691 | 0.036 | 0.262 | 0.7 | 0.77639 | 1.5 | 0.2
Warner Crk/ Lelani Heights Hickory Ridge N Ex Fil | 1310 | NORTH FORK | A | 0.22 | 50.8 | 0 | 1.245 | 0.213 | 0.393 | 0 | 0 | 0 | 0
Warner Crk/ Lelani Heights Hickory Ridge N Ex Fil | 1310 | NORTH FORK | A | 0.22 | 50.8 | 0 | 1.245 | 0.213 | 0.393 | 0 | 0 | 0 | 0
Warner Crk/ Lelani Heights Hickory Ridge N Ex Fil | 1310 | NORTH FORK | A | 0.22 | 50.8 | 0 | 1.245 | 0.213 | 0.393 | 0 | 0 | 0 | 0
Warner Crk/ Lelani Heights Hickory Ridge N Ex Fil | 4130 | NORTH FORK | A | 0.22 | 50.8 | 0 | 0.691 | 0.036 | 0.262 | 0 | 0 | 0 | 0
Warner Crk/ Lelani Heights Hickory Ridge S Ex Fil | 1330 | NORTH FORK | A | 0.22 | 50.8 | 0 | 1.395 | 0.339 | 0.393 | 0 | 0 | 0 | 0
Warner Crk/ Lelani Heights Hickory Ridge S Ex Fil | 1310 | NORTH FORK | A | 0.22 | 50.8 | 0 | 1.245 | 0.213 | 0.393 | 0.6 | 0.99822 | 3.4 | 0.7
Warner Crk/ Lelani Heights Hickory Ridge S Ex Fil | 1310 | NORTH FORK | A | 0.22 | 50.8 | 0 | 1.245 | 0.213 | 0.393 | 2.6 | 4.3256 | 14.7 | 3.1
Warner Crk/ Lelani Heights Hickory Ridge S Ex Fil | 1310 | NORTH FORK | A | 0.22 | 50.8 | 0 | 1.245 | 0.213 | 0.393 | 2.3 | 3.8265 | 13 | 2.7
Warner Crk/ Lelani Heights Hickory Ridge S Ex Fil | 1700 | NORTH FORK | A | 0.22 | 50.8 | 0 | 0.968 | 0.125 | 0.341 | 0.2 | 0.28871 | 0.8 | 0.1
Warner Crk/ Lelani Heights Hickory Ridge S Ex Fil | 1700 | NORTH FORK | A | 0.22 | 50.8 | 0 | 0.968 | 0.125 | 0.341 | 0.2 | 0.28871 | 0.8 | 0.1
Warner Crk/ Lelani Heights Hickory Ridge S Ex Fil | 3220 | NORTH FORK | A | 0.22 | 50.8 | 0 | 0.691 | 0.036 | 0.262 | 0.9 | 0.99822 | 1.9 | 0.3
Warner Crk/ Lelani Heights Hickory Ridge S Ex Fil | 3220 | NORTH FORK | A | 0.22 | 50.8 | 0 | 0.691 | 0.036 | 0.262 | 0.1 | 0.11091 | 0.2 | 0
Warner Crk/ Lelani Heights Hickory Ridge S Ex Fil | 1310 | NORTH FORK | A | 0.22 | 50.8 | 0 | 1.245 | 0.213 | 0.393 | 0 | 0 | 0 | 0
Warner Crk/ Lelani Heights Hickory Ridge S Ex Fil | 1700 | NORTH FORK | A | 0.22 | 50.8 | 0 | 0.968 | 0.125 | 0.341 | 0 | 0 | 0 | 0
Warner Crk/ Lelani Heights Spruce Ridge Ex Fil | 1310 | NORTH FORK | A | 0.22 | 50.8 | 0 | 1.245 | 0.213 | 0.393 | 0.1 | 0.16637 | 0.6 | 0.1
Warner Crk/ Lelani Heights Spruce Ridge Ex Fil | 1310 | NORTH FORK | A | 0.22 | 50.8 | 0 | 1.245 | 0.213 | 0.393 | 4.9 | 8.1521 | 27.6 | 5.8
Warner Crk/ Lelani Heights Spruce Ridge Ex Fil | 1310 | NORTH FORK | A | 0.22 | 50.8 | 0 | 1.245 | 0.213 | 0.393 | 0 | 0 | 0 | 0
Warner Crk/ Lelani Heights Spruce Ridge Ex Fil | 1310 | NORTH FORK | A | 0.22 | 50.8 | 0 | 1.245 | 0.213 | 0.393 | 0 | 0 | 0 | 0
Warner Crk/ Lelani Heights Spruce Ridge Ex Fil | 1310 | NORTH FORK | A | 0.22 | 50.8 | 0 | 1.245 | 0.213 | 0.393 | 0 | 0 | 0 | 0
Warner Crk/ Lelani Heights Tuxedo Ave Exfill | 1110 | NORTH FORK | A | 0.22 | 50.8 | 0 | 0.968 | 0.125 | 0.288 | 7.2 | 8.7782 | 23.1 | 4.6
Warner Crk/ Lelani Heights White Pine Ex Fil | 1310 | NORTH FORK | A | 0.22 | 50.8 | 0 | 1.245 | 0.213 | 0.393 | 2.5 | 4.1593 | 14.1 | 3
Warner Crk/ Lelani Heights White Pine Ex Fil | 1310 | NORTH FORK | A | 0.22 | 50.8 | 0 | 1.245 | 0.213 | 0.393 | 1.4 | 2.3292 | 7.9 | 1.7
Warner Crk/ Lelani Heights White Pine Ex Fil | 1310 | NORTH FORK | A | 0.22 | 50.8 | 0 | 1.245 | 0.213 | 0.393 | 0 | 0 | 0 | 0
Warner Crk/ Lelani Heights White Pine Ex Fil | 1310 | NORTH FORK | A | 0.22 | 50.8 | 0 | 1.245 | 0.213 | 0.393 | 0 | 0 | 0 | 0
Warner Crk/ Lelani Heights White Pine Ex Fil | 1310 | NORTH FORK | A | 0.22 | 50.8 | 0 | 1.245 | 0.213 | 0.393 | 0 | 0 | 0 | 0
Warner Crk/ Lelani Heights White Pine Ex Fil | 1310 | NORTH FORK | A | 0.22 | 50.8 | 0 | 1.245 | 0.213 | 0.393 | 0 | 0 | 0 | 0
Warner Crk/ Lelani Heights White Pine Ex Fil | 1310 | NORTH FORK | A | 0.22 | 50.8 | 0 | 1.245 | 0.213 | 0.393 | 0 | 0 | 0 | 0
Warner Crk/ Lelani Heights Canal Ave Exfilltration | 1210 | NORTH FORK | A | 0.22 | 50.8 | 0 | 1.245 | 0.213 | 0.288 | 4.7 | 5.7302 | 19.4 | 4.4
Warner Crk/ Lelani Heights Canal Ave Exfilltration | 1210 | NORTH FORK | A | 0.22 | 50.8 | 0 | 1.245 | 0.213 | 0.288 | 0 | 0 | 0 | 0
Warner Crk/ Lelani Heights Crown Ter Exfilltration | 1210 | NORTH FORK | A | 0.22 | 50.8 | 0 | 1.245 | 0.213 | 0.288 | 1.2 | 1.463 | 5 | 1.1
Warner Crk/ Lelani Heights Crown Ter Exfilltration | 1210 | NORTH FORK | A | 0.22 | 50.8 | 0 | 1.245 | 0.213 | 0.288 | 3.2 | 3.9014 | 13.2 | 3
Warner Crk/ Lelani Heights Crown Ter Exfilltration | 1210 | NORTH FORK | A | 0.22 | 50.8 | 0 | 1.245 | 0.213 | 0.288 | 0 | 0 | 0 | 0
Warner Crk/ Lelani Heights South Street Ex Fill | 1110 | NORTH FORK | A | 0.22 | 50.8 | 0 | 0.968 | 0.125 | 0.288 | 0 | 0 | 0 | 0
Warner Crk/ Lelani Heights South Street Ex Fill | 1110 | NORTH FORK | A | 0.22 | 50.8 | 0 | 0.968 | 0.125 | 0.288 | 0.2 | 0.24384 | 0.6 | 0.1
Warner Crk/ Lelani Heights South Street Ex Fill | 1210 | NORTH FORK | A | 0.22 | 50.8 | 0 | 1.245 | 0.213 | 0.288 | 0 | 0 | 0 | 0
Warner Crk/ Lelani Heights South Street Ex Fill | 1210 | NORTH FORK | A | 0.22 | 50.8 | 0 | 1.245 | 0.213 | 0.288 | 17.9 | 21.8237 | 73.9 | 16.6
Warner Crk/ Lelani Heights South Street Ex Fill | 1290 | NORTH FORK | A | 0.22 | 50.8 | 0 | 1.245 | 0.213 | 0.341 | 0.8 | 1.1549 | 3.9 | 0.8
Warner Crk/ Lelani Heights South Street Ex Fill | 4130 | NORTH FORK | A | 0.22 | 50.8 | 0 | 0.691 | 0.036 | 0.262 | 0.1 | 0.11091 | 0.2 | 0
Warner Crk/ Lelani Heights South Street Ex Fill | 1400 | NORTH FORK | A | 0.22 | 50.8 | 0 | 0.709 | 0.117 | 0.431 | 0.1 | 0.18246 | 0.4 | 0.1
[10 empty] | 69.8 | 95.3804 | 310.4 | 66.6

## Warner Creek 2
PROJECT_NA | LAND_COVER | SLRWPP_wsh | HYDGRP | TP_Add | Rain_in | Baseflw_ft | TN_EMC | TP_EMC | ROC | Acres | Runoff Ac-ft | TN lbs/yr | TP lbs/yr
Warner Crk/ Lelani Heights Trinity Dry Retention | 1320 | NORTH FORK | A | 0.22 | 50.8 | 0 | 1.395 | 0.339 | 0.393 | 0.1 | 0.16637 | 0.6 | 0.2
Warner Crk/ Lelani Heights Trinity Dry Retention | 1320 | NORTH FORK | A | 0.22 | 50.8 | 0 | 1.395 | 0.339 | 0.393 | 0 | 0 | 0 | 0
Warner Crk/ Lelani Heights Trinity Dry Retention | 1210 | NORTH FORK | A | 0.22 | 50.8 | 0 | 1.245 | 0.213 | 0.288 | 3 | 3.6576 | 12.4 | 2.8
Warner Crk/ Lelani Heights Trinity Dry Retention | 1210 | NORTH FORK | A/D | 0.22 | 50.8 | 0 | 1.245 | 0.213 | 0.288 | 0 | 0 | 0 | 0
Warner Crk/ Lelani Heights Trinity Dry Retention | 1210 | NORTH FORK | A | 0.22 | 50.8 | 0 | 1.245 | 0.213 | 0.288 | 12 | 14.6304 | 49.6 | 11.1
Warner Crk/ Lelani Heights Trinity Dry Retention | 1320 | NORTH FORK | A | 0.22 | 50.8 | 0 | 1.395 | 0.339 | 0.393 | 0 | 0 | 0 | 0
Warner Crk/ Lelani Heights Trinity Dry Retention | 1320 | NORTH FORK | A | 0.22 | 50.8 | 0 | 1.395 | 0.339 | 0.393 | 0 | 0 | 0 | 0
Warner Crk/ Lelani Heights Trinity Dry Retention | 1210 | NORTH FORK | A | 0.22 | 50.8 | 0 | 1.245 | 0.213 | 0.288 | 0 | 0 | 0 | 0
[10 empty] | 15.1 | 18.4544 | 62.6 | 14.1

## Warner Creek 3
PROJECT_NA | LAND_COVER | SLRWPP_wsh | HYDGRP | TP_Add | Rain_in | Baseflw_ft | TN_EMC | TP_EMC | ROC | Acres | Runoff Ac-ft | TN lbs/yr | TP lbs/yr
Warner Crk/ Lelani Heights Beacon 21 STA | 5300 | NORTH FORK | A/D | 0.22 | 50.8 | 0 | 0.505 | 0.068 | 0.053 | 0.6 | 0.13462 | 0.2 | 0.2
Warner Crk/ Lelani Heights Beacon 21 STA | 5300 | NORTH FORK | A/D | 0.22 | 50.8 | 0 | 0.505 | 0.068 | 0.053 | 0.4 | 0.089747 | 0.1 | 0.1
Warner Crk/ Lelani Heights Beacon 21 STA | 5300 | NORTH FORK | A | 0.22 | 50.8 | 0 | 0.505 | 0.068 | 0.053 | 0 | 0 | 0 | 0
Warner Crk/ Lelani Heights Beacon 21 STA | 3300 | NORTH FORK | A | 0.22 | 50.8 | 0 | 0.691 | 0.036 | 0.262 | 0 | 0 | 0 | 0
Warner Crk/ Lelani Heights Beacon 21 STA | 3300 | NORTH FORK |  | 0.22 | 50.8 | 0 | 0.691 | 0.036 | 0.262 | 0 | 0 | 0 | 0
Warner Crk/ Lelani Heights Beacon 21 STA | 3300 | NORTH FORK | A/D | 0.22 | 50.8 | 0 | 0.691 | 0.036 | 0.262 | 0.1 | 0.11091 | 0.2 | 0
Warner Crk/ Lelani Heights Beacon 21 STA | 3300 | NORTH FORK | A | 0.22 | 50.8 | 0 | 0.691 | 0.036 | 0.262 | 2.8 | 3.1056 | 5.8 | 0.9
Warner Crk/ Lelani Heights Beacon 21 STA | 3300 | NORTH FORK | A/D | 0.22 | 50.8 | 0 | 0.691 | 0.036 | 0.262 | 2.5 | 2.7728 | 5.2 | 0.8
Warner Crk/ Lelani Heights Beacon 21 STA | 5300 | NORTH FORK | A | 0.22 | 50.8 | 0 | 0.505 | 0.068 | 0.053 | 1.7 | 0.38142 | 0.5 | 0.4
Warner Crk/ Lelani Heights Beacon 21 STA | 5300 | NORTH FORK | A/D | 0.22 | 50.8 | 0 | 0.505 | 0.068 | 0.053 | 2.1 | 0.47117 | 0.6 | 0.5
Warner Crk/ Lelani Heights Beacon 21 STA | 1210 | NORTH FORK | A/D | 0.22 | 50.8 | 0 | 1.245 | 0.213 | 0.288 | 0 | 0 | 0 | 0
Warner Crk/ Lelani Heights Beacon 21 STA | 1210 | NORTH FORK | A/D | 0.22 | 50.8 | 0 | 1.245 | 0.213 | 0.288 | 0.2 | 0.24384 | 0.8 | 0.2
Warner Crk/ Lelani Heights Beacon 21 STA | 1210 | NORTH FORK | A/D | 0.22 | 50.8 | 0 | 1.245 | 0.213 | 0.288 | 0.1 | 0.12192 | 0.4 | 0.1
Warner Crk/ Lelani Heights Beacon 21 STA | 6410 | NORTH FORK | A/D | 0.22 | 50.8 | 0 | 0.607 | 0.033 | 0.026 | 3.1 | 0.34121 | 0.6 | 0.7
Warner Crk/ Lelani Heights Beacon 21 STA | 6410 | NORTH FORK | A | 0.22 | 50.8 | 0 | 0.607 | 0.033 | 0.026 | 0.2 | 0.022013 | 0 | 0
Warner Crk/ Lelani Heights Beacon 21 STA | 6410 | NORTH FORK | A/D | 0.22 | 50.8 | 0 | 0.607 | 0.033 | 0.026 | 0 | 0 | 0 | 0
Warner Crk/ Lelani Heights Beacon 21 STA | 6410 | NORTH FORK | A/D | 0.22 | 50.8 | 0 | 0.607 | 0.033 | 0.026 | 0.3 | 0.03302 | 0.1 | 0.1
Warner Crk/ Lelani Heights Beacon 21 STA | 1320 | NORTH FORK | A/D | 0.22 | 50.8 | 0 | 1.395 | 0.339 | 0.393 | 0 | 0 | 0 | 0
Warner Crk/ Lelani Heights Beacon 21 STA | 1320 | NORTH FORK | A/D | 0.22 | 50.8 | 0 | 1.395 | 0.339 | 0.393 | 0.1 | 0.16637 | 0.6 | 0.2
Warner Crk/ Lelani Heights Beacon 21 STA | 5300 | NORTH FORK | A | 0.22 | 50.8 | 0 | 0.505 | 0.068 | 0.053 | 0.2 | 0.044873 | 0.1 | 0.1
Warner Crk/ Lelani Heights Beacon 21 STA | 5300 | NORTH FORK | A | 0.22 | 50.8 | 0 | 0.505 | 0.068 | 0.053 | 0 | 0 | 0 | 0
Warner Crk/ Lelani Heights Beacon 21 STA | 5300 | NORTH FORK | A | 0.22 | 50.8 | 0 | 0.505 | 0.068 | 0.053 | 0.6 | 0.13462 | 0.2 | 0.2
Warner Crk/ Lelani Heights Beacon 21 STA | 5300 | NORTH FORK | A/D | 0.22 | 50.8 | 0 | 0.505 | 0.068 | 0.053 | 1.1 | 0.2468 | 0.3 | 0.3
Warner Crk/ Lelani Heights Beacon 21 STA | 5300 | NORTH FORK | A/D | 0.22 | 50.8 | 0 | 0.505 | 0.068 | 0.053 | 2.6 | 0.58335 | 0.8 | 0.7
Warner Crk/ Lelani Heights Beacon 21 STA | 1210 | NORTH FORK | A | 0.22 | 50.8 | 0 | 1.245 | 0.213 | 0.288 | 16.2 | 19.751 | 66.9 | 15
Warner Crk/ Lelani Heights Beacon 21 STA | 1210 | NORTH FORK |  | 0.22 | 50.8 | 0 | 1.245 | 0.213 | 0.288 | 0.1 | 0.12192 | 0.4 | 0.1
Warner Crk/ Lelani Heights Beacon 21 STA | 1210 | NORTH FORK | A | 0.22 | 50.8 | 0 | 1.245 | 0.213 | 0.288 | 0.2 | 0.24384 | 0.8 | 0.2
Warner Crk/ Lelani Heights Beacon 21 STA | 1210 | NORTH FORK | A/D | 0.22 | 50.8 | 0 | 1.245 | 0.213 | 0.288 | 0.7 | 0.85344 | 2.9 | 0.6
Warner Crk/ Lelani Heights Beacon 21 STA | 1210 | NORTH FORK | A | 0.22 | 50.8 | 0 | 1.245 | 0.213 | 0.288 | 10.4 | 12.6797 | 43 | 9.6
Warner Crk/ Lelani Heights Beacon 21 STA | 1210 | NORTH FORK | A | 0.22 | 50.8 | 0 | 1.245 | 0.213 | 0.288 | 0 | 0 | 0 | 0
Warner Crk/ Lelani Heights Beacon 21 STA | 1210 | NORTH FORK | A/D | 0.22 | 50.8 | 0 | 1.245 | 0.213 | 0.288 | 0.2 | 0.24384 | 0.8 | 0.2
Warner Crk/ Lelani Heights Beacon 21 STA | 1210 | NORTH FORK | A | 0.22 | 50.8 | 0 | 1.245 | 0.213 | 0.288 | 0.5 | 0.6096 | 2.1 | 0.5
Warner Crk/ Lelani Heights Beacon 21 STA | 1210 | NORTH FORK | A | 0.22 | 50.8 | 0 | 1.245 | 0.213 | 0.288 | 3 | 3.6576 | 12.4 | 2.8
Warner Crk/ Lelani Heights Beacon 21 STA | 1210 | NORTH FORK | A/D | 0.22 | 50.8 | 0 | 1.245 | 0.213 | 0.288 | 1.4 | 1.7069 | 5.8 | 1.3
Warner Crk/ Lelani Heights Beacon 21 STA | 1210 | NORTH FORK | A/D | 0.22 | 50.8 | 0 | 1.245 | 0.213 | 0.288 | 0.8 | 0.97536 | 3.3 | 0.7
Warner Crk/ Lelani Heights Beacon 21 STA | 1210 | NORTH FORK | A/D | 0.22 | 50.8 | 0 | 1.245 | 0.213 | 0.288 | 0.9 | 1.0973 | 3.7 | 0.8
Warner Crk/ Lelani Heights Beacon 21 STA | 1210 | NORTH FORK | A | 0.22 | 50.8 | 0 | 1.245 | 0.213 | 0.288 | 5.2 | 6.3398 | 21.5 | 4.8
Warner Crk/ Lelani Heights Beacon 21 STA | 1210 | NORTH FORK | A/D | 0.22 | 50.8 | 0 | 1.245 | 0.213 | 0.288 | 0 | 0 | 0 | 0
Warner Crk/ Lelani Heights Beacon 21 STA | 1210 | NORTH FORK | A/D | 0.22 | 50.8 | 0 | 1.245 | 0.213 | 0.288 | 68.8 | 83.881 | 284.2 | 63.8
Warner Crk/ Lelani Heights Beacon 21 STA | 5300 | NORTH FORK | A/D | 0.22 | 50.8 | 0 | 0.505 | 0.068 | 0.053 | 0.8 | 0.17949 | 0.2 | 0.2
Warner Crk/ Lelani Heights Beacon 21 STA | 6430 | NORTH FORK | A/D | 0.22 | 50.8 | 0 | 0.607 | 0.033 | 0.026 | 3.1 | 0.34121 | 0.6 | 0.7
Warner Crk/ Lelani Heights Beacon 21 STA | 6430 | NORTH FORK | A/D | 0.22 | 50.8 | 0 | 0.607 | 0.033 | 0.026 | 0.2 | 0.022013 | 0 | 0
Warner Crk/ Lelani Heights Beacon 21 STA | 4110 | NORTH FORK | A/D | 0.22 | 50.8 | 0 | 0.691 | 0.036 | 0.262 | 0.5 | 0.55457 | 1 | 0.2
Warner Crk/ Lelani Heights Beacon 21 STA | 4110 | NORTH FORK | A/D | 0.22 | 50.8 | 0 | 0.691 | 0.036 | 0.262 | 0 | 0 | 0 | 0
Warner Crk/ Lelani Heights Beacon 21 STA | 4110 | NORTH FORK | A/D | 0.22 | 50.8 | 0 | 0.691 | 0.036 | 0.262 | 0.7 | 0.77639 | 1.5 | 0.2
Warner Crk/ Lelani Heights Beacon 21 STA | 4110 | NORTH FORK | A/D | 0.22 | 50.8 | 0 | 0.691 | 0.036 | 0.262 | 0.9 | 0.99822 | 1.9 | 0.3
Warner Crk/ Lelani Heights Beacon 21 STA | 4110 | NORTH FORK | A/D | 0.22 | 50.8 | 0 | 0.691 | 0.036 | 0.262 | 0.1 | 0.11091 | 0.2 | 0
Warner Crk/ Lelani Heights Beacon 21 STA | 4110 | NORTH FORK | A/D | 0.22 | 50.8 | 0 | 0.691 | 0.036 | 0.262 | 0.9 | 0.99822 | 1.9 | 0.3
Warner Crk/ Lelani Heights Beacon 21 STA | 4110 | NORTH FORK | A/D | 0.22 | 50.8 | 0 | 0.691 | 0.036 | 0.262 | 0.2 | 0.22183 | 0.4 | 0.1
Warner Crk/ Lelani Heights Beacon 21 STA | 4110 | NORTH FORK | A/D | 0.22 | 50.8 | 0 | 0.691 | 0.036 | 0.262 | 0.6 | 0.66548 | 1.3 | 0.2
Warner Crk/ Lelani Heights Beacon 21 STA | 4110 | NORTH FORK | A/D | 0.22 | 50.8 | 0 | 0.691 | 0.036 | 0.262 | 0.1 | 0.11091 | 0.2 | 0
Warner Crk/ Lelani Heights Beacon 21 STA | 4110 | NORTH FORK | A/D | 0.22 | 50.8 | 0 | 0.691 | 0.036 | 0.262 | 0.1 | 0.11091 | 0.2 | 0
Warner Crk/ Lelani Heights Beacon 21 STA | 4110 | NORTH FORK | A/D | 0.22 | 50.8 | 0 | 0.691 | 0.036 | 0.262 | 47 | 52.1293 | 98 | 15.4
Warner Crk/ Lelani Heights Beacon 21 STA | 4110 | NORTH FORK | A/D | 0.22 | 50.8 | 0 | 0.691 | 0.036 | 0.262 | 7.2 | 7.9858 | 15 | 2.4
Warner Crk/ Lelani Heights Beacon 21 STA | 5300 | NORTH FORK |  | 0.22 | 50.8 | 0 | 0.505 | 0.068 | 0.053 | 3.6 | 0.80772 | 1.1 | 0.9
Warner Crk/ Lelani Heights Beacon 21 STA | 5300 | NORTH FORK | A/D | 0.22 | 50.8 | 0 | 0.505 | 0.068 | 0.053 | 0.1 | 0.022437 | 0 | 0
Warner Crk/ Lelani Heights Beacon 21 STA | 5300 | NORTH FORK | A/D | 0.22 | 50.8 | 0 | 0.505 | 0.068 | 0.053 | 0 | 0 | 0 | 0
Warner Crk/ Lelani Heights Beacon 21 STA | 5300 | NORTH FORK | A/D | 0.22 | 50.8 | 0 | 0.505 | 0.068 | 0.053 | 2.5 | 0.56092 | 0.8 | 0.7
Warner Crk/ Lelani Heights Beacon 21 STA | 1320 | NORTH FORK | A | 0.22 | 50.8 | 0 | 1.395 | 0.339 | 0.393 | 59.4 | 98.8238 | 375.1 | 104.2
Warner Crk/ Lelani Heights Beacon 21 STA | 1320 | NORTH FORK | A | 0.22 | 50.8 | 0 | 1.395 | 0.339 | 0.393 | 0.3 | 0.49911 | 1.9 | 0.5
Warner Crk/ Lelani Heights Beacon 21 STA | 1320 | NORTH FORK | A/D | 0.22 | 50.8 | 0 | 1.395 | 0.339 | 0.393 | 3.8 | 6.3221 | 24 | 6.7
Warner Crk/ Lelani Heights Beacon 21 STA | 1320 | NORTH FORK | A/D | 0.22 | 50.8 | 0 | 1.395 | 0.339 | 0.393 | 4 | 6.6548 | 25.3 | 7
Warner Crk/ Lelani Heights Beacon 21 STA | 1320 | NORTH FORK |  | 0.22 | 50.8 | 0 | 1.395 | 0.339 | 0.393 | 0.1 | 0.16637 | 0.6 | 0.2
Warner Crk/ Lelani Heights Beacon 21 STA | 1320 | NORTH FORK | A | 0.22 | 50.8 | 0 | 1.395 | 0.339 | 0.393 | 27 | 44.9199 | 170.5 | 47.4
Warner Crk/ Lelani Heights Beacon 21 STA | 6172 | NORTH FORK | A/D | 0.22 | 50.8 | 0 | 0.607 | 0.033 | 0.026 | 0 | 0 | 0 | 0
Warner Crk/ Lelani Heights Beacon 21 STA | 6172 | NORTH FORK | A | 0.22 | 50.8 | 0 | 0.607 | 0.033 | 0.026 | 0.4 | 0.044027 | 0.1 | 0.1
Warner Crk/ Lelani Heights Beacon 21 STA | 6172 | NORTH FORK | A/D | 0.22 | 50.8 | 0 | 0.607 | 0.033 | 0.026 | 1.6 | 0.17611 | 0.3 | 0.4
Warner Crk/ Lelani Heights Beacon 21 STA | 1210 | NORTH FORK | A/D | 0.22 | 50.8 | 0 | 1.245 | 0.213 | 0.288 | 0.2 | 0.24384 | 0.8 | 0.2
Warner Crk/ Lelani Heights Beacon 21 STA | 1210 | NORTH FORK | A | 0.22 | 50.8 | 0 | 1.245 | 0.213 | 0.288 | 2.7 | 3.2918 | 11.2 | 2.5
Warner Crk/ Lelani Heights Beacon 21 STA | 6172 | NORTH FORK | A/D | 0.22 | 50.8 | 0 | 0.607 | 0.033 | 0.026 | 0.9 | 0.09906 | 0.2 | 0.2
Warner Crk/ Lelani Heights Beacon 21 STA | 6172 | NORTH FORK | A/D | 0.22 | 50.8 | 0 | 0.607 | 0.033 | 0.026 | 0.8 | 0.088053 | 0.1 | 0.2
Warner Crk/ Lelani Heights Beacon 21 STA | 1110 | NORTH FORK | A | 0.22 | 50.8 | 0 | 0.968 | 0.125 | 0.288 | 2.2 | 2.6822 | 7.1 | 1.4
Warner Crk/ Lelani Heights Beacon 21 STA | 1110 | NORTH FORK | A | 0.22 | 50.8 | 0 | 0.968 | 0.125 | 0.288 | 6 | 7.3152 | 19.3 | 3.8
Warner Crk/ Lelani Heights Beacon 21 STA | 1110 | NORTH FORK | A | 0.22 | 50.8 | 0 | 0.968 | 0.125 | 0.288 | 12 | 14.6304 | 38.5 | 7.6
Warner Crk/ Lelani Heights Beacon 21 STA | 1110 | NORTH FORK | A | 0.22 | 50.8 | 0 | 0.968 | 0.125 | 0.288 | 15.4 | 18.7757 | 49.5 | 9.8
Warner Crk/ Lelani Heights Beacon 21 STA | 1110 | NORTH FORK | A | 0.22 | 50.8 | 0 | 0.968 | 0.125 | 0.288 | 2.2 | 2.6822 | 7.1 | 1.4
Warner Crk/ Lelani Heights Beacon 21 STA | 1110 | NORTH FORK | A | 0.22 | 50.8 | 0 | 0.968 | 0.125 | 0.288 | 7.2 | 8.7782 | 23.1 | 4.6
Warner Crk/ Lelani Heights Beacon 21 STA | 1110 | NORTH FORK |  | 0.22 | 50.8 | 0 | 0.968 | 0.125 | 0.288 | 0.2 | 0.24384 | 0.6 | 0.1
Warner Crk/ Lelani Heights Beacon 21 STA | 1110 | NORTH FORK | A | 0.22 | 50.8 | 0 | 0.968 | 0.125 | 0.288 | 21.6 | 26.3347 | 69.4 | 13.7
Warner Crk/ Lelani Heights Beacon 21 STA | 1110 | NORTH FORK | A | 0.22 | 50.8 | 0 | 0.968 | 0.125 | 0.288 | 3.5 | 4.2672 | 11.2 | 2.2
Warner Crk/ Lelani Heights Beacon 21 STA | 1110 | NORTH FORK | A/D | 0.22 | 50.8 | 0 | 0.968 | 0.125 | 0.288 | 0.3 | 0.36576 | 1 | 0.2
Warner Crk/ Lelani Heights Beacon 21 STA | 1110 | NORTH FORK | A | 0.22 | 50.8 | 0 | 0.968 | 0.125 | 0.288 | 4.3 | 5.2426 | 13.8 | 2.7
Warner Crk/ Lelani Heights Beacon 21 STA | 1110 | NORTH FORK | A/D | 0.22 | 50.8 | 0 | 0.968 | 0.125 | 0.288 | 35.4 | 43.1597 | 113.7 | 22.5
Warner Crk/ Lelani Heights Beacon 21 STA | 1110 | NORTH FORK | A/D | 0.22 | 50.8 | 0 | 0.968 | 0.125 | 0.288 | 0.6 | 0.73152 | 1.9 | 0.4
Warner Crk/ Lelani Heights Beacon 21 STA | 1110 | NORTH FORK | A/D | 0.22 | 50.8 | 0 | 0.968 | 0.125 | 0.288 | 4.1 | 4.9987 | 13.2 | 2.6
Warner Crk/ Lelani Heights Beacon 21 STA | 1110 | NORTH FORK | A/D | 0.22 | 50.8 | 0 | 0.968 | 0.125 | 0.288 | 9.6 | 11.7043 | 30.8 | 6.1
Warner Crk/ Lelani Heights Beacon 21 STA | 1110 | NORTH FORK | A/D | 0.22 | 50.8 | 0 | 0.968 | 0.125 | 0.288 | 0 | 0 | 0 | 0
Warner Crk/ Lelani Heights Beacon 21 STA | 1110 | NORTH FORK | A | 0.22 | 50.8 | 0 | 0.968 | 0.125 | 0.288 | 3.5 | 4.2672 | 11.2 | 2.2
Warner Crk/ Lelani Heights Beacon 21 STA | 1110 | NORTH FORK | A | 0.22 | 50.8 | 0 | 0.968 | 0.125 | 0.288 | 9.5 | 11.5824 | 30.5 | 6
Warner Crk/ Lelani Heights Beacon 21 STA | 1110 | NORTH FORK | A/D | 0.22 | 50.8 | 0 | 0.968 | 0.125 | 0.288 | 4.3 | 5.2426 | 13.8 | 2.7
Warner Crk/ Lelani Heights Beacon 21 STA | 1110 | NORTH FORK |  | 0.22 | 50.8 | 0 | 0.968 | 0.125 | 0.288 | 0.3 | 0.36576 | 1 | 0.2
Warner Crk/ Lelani Heights Beacon 21 STA | 1110 | NORTH FORK | A/D | 0.22 | 50.8 | 0 | 0.968 | 0.125 | 0.288 | 4.1 | 4.9987 | 13.2 | 2.6
Warner Crk/ Lelani Heights Beacon 21 STA | 1110 | NORTH FORK | A/D | 0.22 | 50.8 | 0 | 0.968 | 0.125 | 0.288 | 9.7 | 11.8262 | 31.1 | 6.2
Warner Crk/ Lelani Heights Beacon 21 STA | 1110 | NORTH FORK | A/D | 0.22 | 50.8 | 0 | 0.968 | 0.125 | 0.288 | 76.4 | 93.1469 | 245.3 | 48.5
Warner Crk/ Lelani Heights Beacon 21 STA | 1110 | NORTH FORK | A/D | 0.22 | 50.8 | 0 | 0.968 | 0.125 | 0.288 | 16.2 | 19.751 | 52 | 10.3
Warner Crk/ Lelani Heights Beacon 21 STA | 1110 | NORTH FORK | A/D | 0.22 | 50.8 | 0 | 0.968 | 0.125 | 0.288 | 2.5 | 3.048 | 8 | 1.6
Warner Crk/ Lelani Heights Beacon 21 STA | 1110 | NORTH FORK | A | 0.22 | 50.8 | 0 | 0.968 | 0.125 | 0.288 | 9.4 | 11.4605 | 30.2 | 6
Warner Crk/ Lelani Heights Beacon 21 STA | 1110 | NORTH FORK | A | 0.22 | 50.8 | 0 | 0.968 | 0.125 | 0.288 | 2.3 | 2.8042 | 7.4 | 1.5
Warner Crk/ Lelani Heights Beacon 21 STA | 1110 | NORTH FORK | A/D | 0.22 | 50.8 | 0 | 0.968 | 0.125 | 0.288 | 4.5 | 5.4864 | 14.5 | 2.9
Warner Crk/ Lelani Heights Beacon 21 STA | 1110 | NORTH FORK | A/D | 0.22 | 50.8 | 0 | 0.968 | 0.125 | 0.288 | 0 | 0 | 0 | 0
Warner Crk/ Lelani Heights Beacon 21 STA | 1110 | NORTH FORK | A | 0.22 | 50.8 | 0 | 0.968 | 0.125 | 0.288 | 0.2 | 0.24384 | 0.6 | 0.1
Warner Crk/ Lelani Heights Beacon 21 STA | 1110 | NORTH FORK | A/D | 0.22 | 50.8 | 0 | 0.968 | 0.125 | 0.288 | 155.8 | 189.9514 | 500.3 | 98.9
Warner Crk/ Lelani Heights Beacon 21 STA | 1110 | NORTH FORK | A/D | 0.22 | 50.8 | 0 | 0.968 | 0.125 | 0.288 | 26.9 | 32.7965 | 86.4 | 17.1
Warner Crk/ Lelani Heights Beacon 21 STA | 1110 | NORTH FORK | A/D | 0.22 | 50.8 | 0 | 0.968 | 0.125 | 0.288 | 53.7 | 65.471 | 172.4 | 34.1
Warner Crk/ Lelani Heights Beacon 21 STA | 1110 | NORTH FORK | A | 0.22 | 50.8 | 0 | 0.968 | 0.125 | 0.288 | 6.1 | 7.4371 | 19.6 | 3.9
Warner Crk/ Lelani Heights Beacon 21 STA | 1110 | NORTH FORK | A/D | 0.22 | 50.8 | 0 | 0.968 | 0.125 | 0.288 | 3.1 | 3.7795 | 10 | 2
Warner Crk/ Lelani Heights Beacon 21 STA | 1110 | NORTH FORK | A/D | 0.22 | 50.8 | 0 | 0.968 | 0.125 | 0.288 | 1.9 | 2.3165 | 6.1 | 1.2
Warner Crk/ Lelani Heights Beacon 21 STA | 1110 | NORTH FORK |  | 0.22 | 50.8 | 0 | 0.968 | 0.125 | 0.288 | 0 | 0 | 0 | 0
Warner Crk/ Lelani Heights Beacon 21 STA | 1110 | NORTH FORK | A | 0.22 | 50.8 | 0 | 0.968 | 0.125 | 0.288 | 14.4 | 17.5565 | 46.2 | 9.1
Warner Crk/ Lelani Heights Beacon 21 STA | 5300 | NORTH FORK | A | 0.22 | 50.8 | 0 | 0.505 | 0.068 | 0.053 | 0.4 | 0.089747 | 0.1 | 0.1
Warner Crk/ Lelani Heights Beacon 21 STA | 5300 | NORTH FORK | A/D | 0.22 | 50.8 | 0 | 0.505 | 0.068 | 0.053 | 1.4 | 0.31411 | 0.4 | 0.4
Warner Crk/ Lelani Heights Beacon 21 STA | 1330 | NORTH FORK |  | 0.22 | 50.8 | 0 | 1.395 | 0.339 | 0.393 | 0.1 | 0.16637 | 0.6 | 0.2
Warner Crk/ Lelani Heights Beacon 21 STA | 1330 | NORTH FORK | A/D | 0.22 | 50.8 | 0 | 1.395 | 0.339 | 0.393 | 1.9 | 3.161 | 12 | 3.3
Warner Crk/ Lelani Heights Beacon 21 STA | 1330 | NORTH FORK | A/D | 0.22 | 50.8 | 0 | 1.395 | 0.339 | 0.393 | 9.9 | 16.4706 | 62.5 | 17.4
Warner Crk/ Lelani Heights Beacon 21 STA | 1330 | NORTH FORK | A/D | 0.22 | 50.8 | 0 | 1.395 | 0.339 | 0.393 | 2.4 | 3.9929 | 15.2 | 4.2
Warner Crk/ Lelani Heights Beacon 21 STA | 1330 | NORTH FORK | A | 0.22 | 50.8 | 0 | 1.395 | 0.339 | 0.393 | 7.5 | 12.4778 | 47.4 | 13.2
Warner Crk/ Lelani Heights Beacon 21 STA | 6410 | NORTH FORK | A/D | 0.22 | 50.8 | 0 | 0.607 | 0.033 | 0.026 | 2.6 | 0.28617 | 0.5 | 0.6
Warner Crk/ Lelani Heights Beacon 21 STA | 6410 | NORTH FORK | A/D | 0.22 | 50.8 | 0 | 0.607 | 0.033 | 0.026 | 1.1 | 0.12107 | 0.2 | 0.3
Warner Crk/ Lelani Heights Beacon 21 STA | 6410 | NORTH FORK | A/D | 0.22 | 50.8 | 0 | 0.607 | 0.033 | 0.026 | 1.1 | 0.12107 | 0.2 | 0.3
Warner Crk/ Lelani Heights Beacon 21 STA | 6410 | NORTH FORK | A/D | 0.22 | 50.8 | 0 | 0.607 | 0.033 | 0.026 | 0 | 0 | 0 | 0
Warner Crk/ Lelani Heights Beacon 21 STA | 5300 | NORTH FORK | A/D | 0.22 | 50.8 | 0 | 0.505 | 0.068 | 0.053 | 0 | 0 | 0 | 0
Warner Crk/ Lelani Heights Beacon 21 STA | 5300 | NORTH FORK | A/D | 0.22 | 50.8 | 0 | 0.505 | 0.068 | 0.053 | 1.2 | 0.26924 | 0.4 | 0.3
Warner Crk/ Lelani Heights Beacon 21 STA | 5300 | NORTH FORK | A/D | 0.22 | 50.8 | 0 | 0.505 | 0.068 | 0.053 | 0.6 | 0.13462 | 0.2 | 0.2
Warner Crk/ Lelani Heights Beacon 21 STA | 1400 | NORTH FORK | A | 0.22 | 50.8 | 0 | 0.709 | 0.117 | 0.431 | 4.1 | 7.4807 | 14.4 | 3.3
Warner Crk/ Lelani Heights Beacon 21 STA | 1400 | NORTH FORK | A | 0.22 | 50.8 | 0 | 0.709 | 0.117 | 0.431 | 3 | 5.4737 | 10.6 | 2.4
Warner Crk/ Lelani Heights Beacon 21 STA | 1330 | NORTH FORK | A | 0.22 | 50.8 | 0 | 1.395 | 0.339 | 0.393 | 0.4 | 0.66548 | 2.5 | 0.7
Warner Crk/ Lelani Heights Beacon 21 STA | 1330 | NORTH FORK | A/D | 0.22 | 50.8 | 0 | 1.395 | 0.339 | 0.393 | 0.5 | 0.83185 | 3.2 | 0.9
Warner Crk/ Lelani Heights Beacon 21 STA | 1330 | NORTH FORK | A | 0.22 | 50.8 | 0 | 1.395 | 0.339 | 0.393 | 0.1 | 0.16637 | 0.6 | 0.2
Warner Crk/ Lelani Heights Beacon 21 STA | 5300 | NORTH FORK | A | 0.22 | 50.8 | 0 | 0.505 | 0.068 | 0.053 | 0 | 0 | 0 | 0
Warner Crk/ Lelani Heights Beacon 21 STA | 5300 | NORTH FORK | A/D | 0.22 | 50.8 | 0 | 0.505 | 0.068 | 0.053 | 0 | 0 | 0 | 0
Warner Crk/ Lelani Heights Beacon 21 STA | 5300 | NORTH FORK | A/D | 0.22 | 50.8 | 0 | 0.505 | 0.068 | 0.053 | 0 | 0 | 0 | 0
Warner Crk/ Lelani Heights Beacon 21 STA | 5300 | NORTH FORK |  | 0.22 | 50.8 | 0 | 0.505 | 0.068 | 0.053 | 1.2 | 0.26924 | 0.4 | 0.3
Warner Crk/ Lelani Heights Beacon 21 STA | 1550 | NORTH FORK | A | 0.22 | 50.8 | 0 | 0.721 | 0.17 | 0.341 | 10.1 | 14.58 | 28.6 | 9
Warner Crk/ Lelani Heights Beacon 21 STA | 6172 | NORTH FORK | A/D | 0.22 | 50.8 | 0 | 0.607 | 0.033 | 0.026 | 0.7 | 0.077047 | 0.1 | 0.2
Warner Crk/ Lelani Heights Beacon 21 STA | 6172 | NORTH FORK | A/D | 0.22 | 50.8 | 0 | 0.607 | 0.033 | 0.026 | 1.3 | 0.14309 | 0.2 | 0.3
Warner Crk/ Lelani Heights Beacon 21 STA | 4130 | NORTH FORK | A | 0.22 | 50.8 | 0 | 0.691 | 0.036 | 0.262 | 0.4 | 0.44365 | 0.8 | 0.1
Warner Crk/ Lelani Heights Beacon 21 STA | 4130 | NORTH FORK | A/D | 0.22 | 50.8 | 0 | 0.691 | 0.036 | 0.262 | 0.2 | 0.22183 | 0.4 | 0.1
Warner Crk/ Lelani Heights Beacon 21 STA | 5300 | NORTH FORK | A | 0.22 | 50.8 | 0 | 0.505 | 0.068 | 0.053 | 0.3 | 0.06731 | 0.1 | 0.1
Warner Crk/ Lelani Heights Beacon 21 STA | 5300 | NORTH FORK | A | 0.22 | 50.8 | 0 | 0.505 | 0.068 | 0.053 | 0.1 | 0.022437 | 0 | 0
Warner Crk/ Lelani Heights Beacon 21 STA | 5300 | NORTH FORK | A/D | 0.22 | 50.8 | 0 | 0.505 | 0.068 | 0.053 | 0.8 | 0.17949 | 0.2 | 0.2
Warner Crk/ Lelani Heights Beacon 21 STA | 5300 | NORTH FORK | A/D | 0.22 | 50.8 | 0 | 0.505 | 0.068 | 0.053 | 1.5 | 0.33655 | 0.5 | 0.4
Warner Crk/ Lelani Heights Beacon 21 STA | 1210 | NORTH FORK | A/D | 0.22 | 50.8 | 0 | 1.245 | 0.213 | 0.288 | 1 | 1.2192 | 4.1 | 0.9
Warner Crk/ Lelani Heights Beacon 21 STA | 1210 | NORTH FORK | A/D | 0.22 | 50.8 | 0 | 1.245 | 0.213 | 0.288 | 2.1 | 2.5603 | 8.7 | 1.9
Warner Crk/ Lelani Heights Beacon 21 STA | 1210 | NORTH FORK | A/D | 0.22 | 50.8 | 0 | 1.245 | 0.213 | 0.288 | 7.2 | 8.7782 | 29.7 | 6.7
Warner Crk/ Lelani Heights Beacon 21 STA | 1210 | NORTH FORK | A | 0.22 | 50.8 | 0 | 1.245 | 0.213 | 0.288 | 1.2 | 1.463 | 5 | 1.1
Warner Crk/ Lelani Heights Beacon 21 STA | 1210 | NORTH FORK | A | 0.22 | 50.8 | 0 | 1.245 | 0.213 | 0.288 | 15.4 | 18.7757 | 63.6 | 14.3
Warner Crk/ Lelani Heights Beacon 21 STA | 1210 | NORTH FORK | A | 0.22 | 50.8 | 0 | 1.245 | 0.213 | 0.288 | 17.1 | 20.8483 | 70.6 | 15.8
Warner Crk/ Lelani Heights Beacon 21 STA | 1210 | NORTH FORK | A | 0.22 | 50.8 | 0 | 1.245 | 0.213 | 0.288 | 0.6 | 0.73152 | 2.5 | 0.6
Warner Crk/ Lelani Heights Beacon 21 STA | 1210 | NORTH FORK | A | 0.22 | 50.8 | 0 | 1.245 | 0.213 | 0.288 | 0 | 0 | 0 | 0
Warner Crk/ Lelani Heights Beacon 21 STA | 1210 | NORTH FORK | A | 0.22 | 50.8 | 0 | 1.245 | 0.213 | 0.288 | 1.3 | 1.585 | 5.4 | 1.2
Warner Crk/ Lelani Heights Beacon 21 STA | 1210 | NORTH FORK | A/D | 0.22 | 50.8 | 0 | 1.245 | 0.213 | 0.288 | 2.6 | 3.1699 | 10.7 | 2.4
Warner Crk/ Lelani Heights Beacon 21 STA | 1210 | NORTH FORK | A | 0.22 | 50.8 | 0 | 1.245 | 0.213 | 0.288 | 18.2 | 22.1894 | 75.2 | 16.9
Warner Crk/ Lelani Heights Beacon 21 STA | 1210 | NORTH FORK | A | 0.22 | 50.8 | 0 | 1.245 | 0.213 | 0.288 | 60.9 | 74.2493 | 251.5 | 56.4
Warner Crk/ Lelani Heights Beacon 21 STA | 1210 | NORTH FORK | A | 0.22 | 50.8 | 0 | 1.245 | 0.213 | 0.288 | 1.5 | 1.8288 | 6.2 | 1.4
Warner Crk/ Lelani Heights Beacon 21 STA | 6430 | NORTH FORK | A | 0.22 | 50.8 | 0 | 0.607 | 0.033 | 0.026 | 0.3 | 0.03302 | 0.1 | 0.1
Warner Crk/ Lelani Heights Beacon 21 STA | 6430 | NORTH FORK | A/D | 0.22 | 50.8 | 0 | 0.607 | 0.033 | 0.026 | 1.2 | 0.13208 | 0.2 | 0.3
Warner Crk/ Lelani Heights Beacon 21 STA | 6410 | NORTH FORK | A/D | 0.22 | 50.8 | 0 | 0.607 | 0.033 | 0.026 | 0.1 | 0.011007 | 0 | 0
Warner Crk/ Lelani Heights Beacon 21 STA | 6172 | NORTH FORK | A/D | 0.22 | 50.8 | 0 | 0.607 | 0.033 | 0.026 | 5.5 | 0.60537 | 1 | 1.3
Warner Crk/ Lelani Heights Beacon 21 STA | 6172 | NORTH FORK | A/D | 0.22 | 50.8 | 0 | 0.607 | 0.033 | 0.026 | 0 | 0 | 0 | 0
Warner Crk/ Lelani Heights Beacon 21 STA | 6172 | NORTH FORK | A/D | 0.22 | 50.8 | 0 | 0.607 | 0.033 | 0.026 | 3.2 | 0.35221 | 0.6 | 0.7
Warner Crk/ Lelani Heights Beacon 21 STA | 6172 | NORTH FORK | A/D | 0.22 | 50.8 | 0 | 0.607 | 0.033 | 0.026 | 6.4 | 0.70443 | 1.2 | 1.5
Warner Crk/ Lelani Heights Beacon 21 STA | 1320 | NORTH FORK | A | 0.22 | 50.8 | 0 | 1.395 | 0.339 | 0.393 | 0 | 0 | 0 | 0
Warner Crk/ Lelani Heights Beacon 21 STA | 1320 | NORTH FORK | A/D | 0.22 | 50.8 | 0 | 1.395 | 0.339 | 0.393 | 11.3 | 18.7998 | 71.4 | 19.8
Warner Crk/ Lelani Heights Beacon 21 STA | 1320 | NORTH FORK | A | 0.22 | 50.8 | 0 | 1.395 | 0.339 | 0.393 | 7.6 | 12.6441 | 48 | 13.3
Warner Crk/ Lelani Heights Beacon 21 STA | 3100 | NORTH FORK | A | 0.22 | 50.8 | 0 | 0.691 | 0.036 | 0.262 | 17.7 | 19.6317 | 36.9 | 5.8
Warner Crk/ Lelani Heights Beacon 21 STA | 3100 | NORTH FORK | A/D | 0.22 | 50.8 | 0 | 0.691 | 0.036 | 0.262 | 1.5 | 1.6637 | 3.1 | 0.5
Warner Crk/ Lelani Heights Beacon 21 STA | 1700 | NORTH FORK | A | 0.22 | 50.8 | 0 | 0.968 | 0.125 | 0.341 | 0.2 | 0.28871 | 0.8 | 0.1
Warner Crk/ Lelani Heights Beacon 21 STA | 1700 | NORTH FORK | A | 0.22 | 50.8 | 0 | 0.968 | 0.125 | 0.341 | 5 | 7.2178 | 19 | 3.6
Warner Crk/ Lelani Heights Beacon 21 STA | 1700 | NORTH FORK | A/D | 0.22 | 50.8 | 0 | 0.968 | 0.125 | 0.341 | 6.6 | 9.5275 | 25.1 | 4.7
Warner Crk/ Lelani Heights Beacon 21 STA | 1210 | NORTH FORK | A | 0.22 | 50.8 | 0 | 1.245 | 0.213 | 0.288 | 0 | 0 | 0 | 0
Warner Crk/ Lelani Heights Beacon 21 STA | 1210 | NORTH FORK | A | 0.22 | 50.8 | 0 | 1.245 | 0.213 | 0.288 | 0 | 0 | 0 | 0
Warner Crk/ Lelani Heights Beacon 21 STA | 6410 | NORTH FORK | A/D | 0.22 | 50.8 | 0 | 0.607 | 0.033 | 0.026 | 4.4 | 0.48429 | 0.8 | 1
Warner Crk/ Lelani Heights Beacon 21 STA | 6410 | NORTH FORK | A/D | 0.22 | 50.8 | 0 | 0.607 | 0.033 | 0.026 | 1.3 | 0.14309 | 0.2 | 0.3
Warner Crk/ Lelani Heights Beacon 21 STA | 5300 | NORTH FORK | A/D | 0.22 | 50.8 | 0 | 0.505 | 0.068 | 0.053 | 1.2 | 0.26924 | 0.4 | 0.3
Warner Crk/ Lelani Heights Beacon 21 STA | 1330 | NORTH FORK | A | 0.22 | 50.8 | 0 | 1.395 | 0.339 | 0.393 | 3 | 4.9911 | 18.9 | 5.3
Warner Crk/ Lelani Heights Beacon 21 STA | 1330 | NORTH FORK | A | 0.22 | 50.8 | 0 | 1.395 | 0.339 | 0.393 | 2 | 3.3274 | 12.6 | 3.5
Warner Crk/ Lelani Heights Beacon 21 STA | 1400 | NORTH FORK | A/D | 0.22 | 50.8 | 0 | 0.709 | 0.117 | 0.431 | 1 | 1.8246 | 3.5 | 0.8
Warner Crk/ Lelani Heights Beacon 21 STA | 1400 | NORTH FORK | A/D | 0.22 | 50.8 | 0 | 0.709 | 0.117 | 0.431 | 1.6 | 2.9193 | 5.6 | 1.3
Warner Crk/ Lelani Heights Beacon 21 STA | 1400 | NORTH FORK | A | 0.22 | 50.8 | 0 | 0.709 | 0.117 | 0.431 | 6.5 | 11.8597 | 22.9 | 5.2
Warner Crk/ Lelani Heights Beacon 21 STA | 5300 | NORTH FORK |  | 0.22 | 50.8 | 0 | 0.505 | 0.068 | 0.053 | 3.2 | 0.71797 | 1 | 0.8
Warner Crk/ Lelani Heights Beacon 21 STA | 5300 | NORTH FORK | A | 0.22 | 50.8 | 0 | 0.505 | 0.068 | 0.053 | 0.1 | 0.022437 | 0 | 0
Warner Crk/ Lelani Heights Beacon 21 STA | 5300 | NORTH FORK | A | 0.22 | 50.8 | 0 | 0.505 | 0.068 | 0.053 | 0.2 | 0.044873 | 0.1 | 0.1
Warner Crk/ Lelani Heights Beacon 21 STA | 5300 | NORTH FORK | A/D | 0.22 | 50.8 | 0 | 0.505 | 0.068 | 0.053 | 0.9 | 0.20193 | 0.3 | 0.2
Warner Crk/ Lelani Heights Beacon 21 STA | 5300 | NORTH FORK | A/D | 0.22 | 50.8 | 0 | 0.505 | 0.068 | 0.053 | 0.3 | 0.06731 | 0.1 | 0.1
Warner Crk/ Lelani Heights Beacon 21 STA | 5300 | NORTH FORK | A/D | 0.22 | 50.8 | 0 | 0.505 | 0.068 | 0.053 | 0.4 | 0.089747 | 0.1 | 0.1
Warner Crk/ Lelani Heights Beacon 21 STA | 5300 | NORTH FORK | A/D | 0.22 | 50.8 | 0 | 0.505 | 0.068 | 0.053 | 1.8 | 0.40386 | 0.6 | 0.5
Warner Crk/ Lelani Heights Beacon 21 STA | 6410 | NORTH FORK | A/D | 0.22 | 50.8 | 0 | 0.607 | 0.033 | 0.026 | 0.2 | 0.022013 | 0 | 0
Warner Crk/ Lelani Heights Beacon 21 STA | 6410 | NORTH FORK | A/D | 0.22 | 50.8 | 0 | 0.607 | 0.033 | 0.026 | 0.5 | 0.055033 | 0.1 | 0.1
Warner Crk/ Lelani Heights Beacon 21 STA | 6410 | NORTH FORK | A/D | 0.22 | 50.8 | 0 | 0.607 | 0.033 | 0.026 | 1.3 | 0.14309 | 0.2 | 0.3
Warner Crk/ Lelani Heights Beacon 21 STA | 6410 | NORTH FORK | A/D | 0.22 | 50.8 | 0 | 0.607 | 0.033 | 0.026 | 1 | 0.11007 | 0.2 | 0.2
Warner Crk/ Lelani Heights Beacon 21 STA | 6410 | NORTH FORK | A/D | 0.22 | 50.8 | 0 | 0.607 | 0.033 | 0.026 | 2.6 | 0.28617 | 0.5 | 0.6
Warner Crk/ Lelani Heights Beacon 21 STA | 6410 | NORTH FORK | A/D | 0.22 | 50.8 | 0 | 0.607 | 0.033 | 0.026 | 1.6 | 0.17611 | 0.3 | 0.4
Warner Crk/ Lelani Heights Beacon 21 STA | 5300 | NORTH FORK | A/D | 0.22 | 50.8 | 0 | 0.505 | 0.068 | 0.053 | 0.1 | 0.022437 | 0 | 0
Warner Crk/ Lelani Heights Beacon 21 STA | 5300 | NORTH FORK |  | 0.22 | 50.8 | 0 | 0.505 | 0.068 | 0.053 | 7.6 | 1.7052 | 2.3 | 2
Warner Crk/ Lelani Heights Beacon 21 STA | 5300 | NORTH FORK | A/D | 0.22 | 50.8 | 0 | 0.505 | 0.068 | 0.053 | 0.2 | 0.044873 | 0.1 | 0.1
Warner Crk/ Lelani Heights Beacon 21 STA | 5300 | NORTH FORK | A/D | 0.22 | 50.8 | 0 | 0.505 | 0.068 | 0.053 | 0 | 0 | 0 | 0
Warner Crk/ Lelani Heights Beacon 21 STA | 5300 | NORTH FORK | A/D | 0.22 | 50.8 | 0 | 0.505 | 0.068 | 0.053 | 0 | 0 | 0 | 0
Warner Crk/ Lelani Heights Beacon 21 STA | 5300 | NORTH FORK | A | 0.22 | 50.8 | 0 | 0.505 | 0.068 | 0.053 | 1 | 0.22437 | 0.3 | 0.3
Warner Crk/ Lelani Heights Beacon 21 STA | 3210 | NORTH FORK | A | 0.22 | 50.8 | 0 | 0.691 | 0.036 | 0.262 | 3.2 | 3.5492 | 6.7 | 1.1
Warner Crk/ Lelani Heights Beacon 21 STA | 3210 | NORTH FORK | A/D | 0.22 | 50.8 | 0 | 0.691 | 0.036 | 0.262 | 0 | 0 | 0 | 0
Warner Crk/ Lelani Heights Beacon 21 STA | 3210 | NORTH FORK | A/D | 0.22 | 50.8 | 0 | 0.691 | 0.036 | 0.262 | 4.7 | 5.2129 | 9.8 | 1.5
Warner Crk/ Lelani Heights Beacon 21 STA | 3210 | NORTH FORK | A/D | 0.22 | 50.8 | 0 | 0.691 | 0.036 | 0.262 | 0.5 | 0.55457 | 1 | 0.2
Warner Crk/ Lelani Heights Beacon 21 STA | 1330 | NORTH FORK | A | 0.22 | 50.8 | 0 | 1.395 | 0.339 | 0.393 | 0.5 | 0.83185 | 3.2 | 0.9
Warner Crk/ Lelani Heights Beacon 21 STA | 1330 | NORTH FORK | A | 0.22 | 50.8 | 0 | 1.395 | 0.339 | 0.393 | 17.6 | 29.2811 | 111.1 | 30.9
Warner Crk/ Lelani Heights Beacon 21 STA | 1330 | NORTH FORK | A | 0.22 | 50.8 | 0 | 1.395 | 0.339 | 0.393 | 3.6 | 5.9893 | 22.7 | 6.3
Warner Crk/ Lelani Heights Beacon 21 STA | 1330 | NORTH FORK | A/D | 0.22 | 50.8 | 0 | 1.395 | 0.339 | 0.393 | 0.4 | 0.66548 | 2.5 | 0.7
Warner Crk/ Lelani Heights Beacon 21 STA | 1330 | NORTH FORK | A/D | 0.22 | 50.8 | 0 | 1.395 | 0.339 | 0.393 | 0.1 | 0.16637 | 0.6 | 0.2
Warner Crk/ Lelani Heights Beacon 21 STA | 6410 | NORTH FORK | A/D | 0.22 | 50.8 | 0 | 0.607 | 0.033 | 0.026 | 2.1 | 0.23114 | 0.4 | 0.5
Warner Crk/ Lelani Heights Beacon 21 STA | 6410 | NORTH FORK | A/D | 0.22 | 50.8 | 0 | 0.607 | 0.033 | 0.026 | 0.1 | 0.011007 | 0 | 0
Warner Crk/ Lelani Heights Beacon 21 STA | 5300 | NORTH FORK | A/D | 0.22 | 50.8 | 0 | 0.505 | 0.068 | 0.053 | 1.5 | 0.33655 | 0.5 | 0.4
Warner Crk/ Lelani Heights Beacon 21 STA | 4130 | NORTH FORK | A | 0.22 | 50.8 | 0 | 0.691 | 0.036 | 0.262 | 1.6 | 1.7746 | 3.3 | 0.5
Warner Crk/ Lelani Heights Beacon 21 STA | 4130 | NORTH FORK | A | 0.22 | 50.8 | 0 | 0.691 | 0.036 | 0.262 | 3.8 | 4.2147 | 7.9 | 1.2
Warner Crk/ Lelani Heights Beacon 21 STA | 4130 | NORTH FORK | A/D | 0.22 | 50.8 | 0 | 0.691 | 0.036 | 0.262 | 0.5 | 0.55457 | 1 | 0.2
Warner Crk/ Lelani Heights Beacon 21 STA | 4130 | NORTH FORK | A/D | 0.22 | 50.8 | 0 | 0.691 | 0.036 | 0.262 | 2.6 | 2.8837 | 5.4 | 0.9
Warner Crk/ Lelani Heights Beacon 21 STA | 4130 | NORTH FORK | A/D | 0.22 | 50.8 | 0 | 0.691 | 0.036 | 0.262 | 4.6 | 5.102 | 9.6 | 1.5
Warner Crk/ Lelani Heights Beacon 21 STA | 8140 | NORTH FORK | A/D | 0.22 | 50.8 | 0 | 0.986 | 0.143 | 0.446 | 0.7 | 1.3216 | 3.5 | 0.7
Warner Crk/ Lelani Heights Beacon 21 STA | 8140 | NORTH FORK | A/D | 0.22 | 50.8 | 0 | 0.986 | 0.143 | 0.446 | 1.3 | 2.4545 | 6.6 | 1.2
Warner Crk/ Lelani Heights Beacon 21 STA | 8140 | NORTH FORK | A/D | 0.22 | 50.8 | 0 | 0.986 | 0.143 | 0.446 | 0.2 | 0.37761 | 1 | 0.2
Warner Crk/ Lelani Heights Beacon 21 STA | 8140 | NORTH FORK | A/D | 0.22 | 50.8 | 0 | 0.986 | 0.143 | 0.446 | 0.3 | 0.56642 | 1.5 | 0.3
Warner Crk/ Lelani Heights Beacon 21 STA | 8140 | NORTH FORK | A/D | 0.22 | 50.8 | 0 | 0.986 | 0.143 | 0.446 | 2.3 | 4.3426 | 11.7 | 2.2
Warner Crk/ Lelani Heights Beacon 21 STA | 8140 | NORTH FORK | A | 0.22 | 50.8 | 0 | 0.986 | 0.143 | 0.446 | 0.7 | 1.3216 | 3.5 | 0.7
Warner Crk/ Lelani Heights Beacon 21 STA | 4110 | NORTH FORK |  | 0.22 | 50.8 | 0 | 0.691 | 0.036 | 0.262 | 0.9 | 0.99822 | 1.9 | 0.3
Warner Crk/ Lelani Heights Beacon 21 STA | 5300 | NORTH FORK | A/D | 0.22 | 50.8 | 0 | 0.505 | 0.068 | 0.053 | 2.3 | 0.51604 | 0.7 | 0.6
Warner Crk/ Lelani Heights Beacon 21 STA | 1310 | NORTH FORK | A/D | 0.22 | 50.8 | 0 | 1.245 | 0.213 | 0.393 | 0.8 | 1.331 | 4.5 | 0.9
Warner Crk/ Lelani Heights Beacon 21 STA | 1310 | NORTH FORK | A | 0.22 | 50.8 | 0 | 1.245 | 0.213 | 0.393 | 0.2 | 0.33274 | 1.1 | 0.2
Warner Crk/ Lelani Heights Beacon 21 STA | 1310 | NORTH FORK | A | 0.22 | 50.8 | 0 | 1.245 | 0.213 | 0.393 | 1.3 | 2.1628 | 7.3 | 1.5
Warner Crk/ Lelani Heights Beacon 21 STA | 1310 | NORTH FORK | A | 0.22 | 50.8 | 0 | 1.245 | 0.213 | 0.393 | 5.5 | 9.1504 | 31 | 6.5
Warner Crk/ Lelani Heights Beacon 21 STA | 1700 | NORTH FORK | A/D | 0.22 | 50.8 | 0 | 0.968 | 0.125 | 0.341 | 1.5 | 2.1654 | 5.7 | 1.1
Warner Crk/ Lelani Heights Beacon 21 STA | 1700 | NORTH FORK | A | 0.22 | 50.8 | 0 | 0.968 | 0.125 | 0.341 | 3 | 4.3307 | 11.4 | 2.1
Warner Crk/ Lelani Heights Beacon 21 STA | 1700 | NORTH FORK | A | 0.22 | 50.8 | 0 | 0.968 | 0.125 | 0.341 | 5.4 | 7.7953 | 20.5 | 3.8
Warner Crk/ Lelani Heights Beacon 21 STA | 5300 | NORTH FORK | A | 0.22 | 50.8 | 0 | 0.505 | 0.068 | 0.053 | 1.3 | 0.29168 | 0.4 | 0.3
Warner Crk/ Lelani Heights Beacon 21 STA | 1411 | NORTH FORK | A | 0.22 | 50.8 | 0 | 1.443 | 0.225 | 0.431 | 5.1 | 9.3053 | 36.5 | 6.8
Warner Crk/ Lelani Heights Beacon 21 STA | 6430 | NORTH FORK | A/D | 0.22 | 50.8 | 0 | 0.607 | 0.033 | 0.026 | 1 | 0.11007 | 0.2 | 0.2
Warner Crk/ Lelani Heights Beacon 21 STA | 6410 | NORTH FORK | A/D | 0.22 | 50.8 | 0 | 0.607 | 0.033 | 0.026 | 1.7 | 0.18711 | 0.3 | 0.4
Warner Crk/ Lelani Heights Beacon 21 STA | 6410 | NORTH FORK | A/D | 0.22 | 50.8 | 0 | 0.607 | 0.033 | 0.026 | 1 | 0.11007 | 0.2 | 0.2
Warner Crk/ Lelani Heights Beacon 21 STA | 5300 | NORTH FORK |  | 0.22 | 50.8 | 0 | 0.505 | 0.068 | 0.053 | 5.7 | 1.2789 | 1.8 | 1.5
Warner Crk/ Lelani Heights Beacon 21 STA | 5300 | NORTH FORK | A/D | 0.22 | 50.8 | 0 | 0.505 | 0.068 | 0.053 | 0 | 0 | 0 | 0
Warner Crk/ Lelani Heights Beacon 21 STA | 5300 | NORTH FORK | A/D | 0.22 | 50.8 | 0 | 0.505 | 0.068 | 0.053 | 0 | 0 | 0 | 0
Warner Crk/ Lelani Heights Beacon 21 STA | 5300 | NORTH FORK | A/D | 0.22 | 50.8 | 0 | 0.505 | 0.068 | 0.053 | 0.1 | 0.022437 | 0 | 0
Warner Crk/ Lelani Heights Beacon 21 STA | 5300 | NORTH FORK | A/D | 0.22 | 50.8 | 0 | 0.505 | 0.068 | 0.053 | 0.2 | 0.044873 | 0.1 | 0.1
Warner Crk/ Lelani Heights Beacon 21 STA | 5300 | NORTH FORK | A/D | 0.22 | 50.8 | 0 | 0.505 | 0.068 | 0.053 | 1.3 | 0.29168 | 0.4 | 0.3
Warner Crk/ Lelani Heights Beacon 21 STA | 5300 | NORTH FORK | A/D | 0.22 | 50.8 | 0 | 0.505 | 0.068 | 0.053 | 0.6 | 0.13462 | 0.2 | 0.2
Warner Crk/ Lelani Heights Beacon 21 STA | 1710 | NORTH FORK | A | 0.22 | 50.8 | 0 | 0.968 | 0.125 | 0.341 | 0.6 | 0.86614 | 2.3 | 0.4
Warner Crk/ Lelani Heights Beacon 21 STA | 1710 | NORTH FORK | A/D | 0.22 | 50.8 | 0 | 0.968 | 0.125 | 0.341 | 5.2 | 7.5065 | 19.8 | 3.7
Warner Crk/ Lelani Heights Beacon 21 STA | 1710 | NORTH FORK | A | 0.22 | 50.8 | 0 | 0.968 | 0.125 | 0.341 | 7.3 | 10.538 | 27.8 | 5.2
Warner Crk/ Lelani Heights Beacon 21 STA | 1710 | NORTH FORK | A | 0.22 | 50.8 | 0 | 0.968 | 0.125 | 0.341 | 6.9 | 9.9606 | 26.2 | 4.9
Warner Crk/ Lelani Heights Beacon 21 STA | 1290 | NORTH FORK | A | 0.22 | 50.8 | 0 | 1.245 | 0.213 | 0.341 | 1.9 | 2.7428 | 9.3 | 2
Warner Crk/ Lelani Heights Beacon 21 STA | 1290 | NORTH FORK | A | 0.22 | 50.8 | 0 | 1.245 | 0.213 | 0.341 | 1 | 1.4436 | 4.9 | 1.1
Warner Crk/ Lelani Heights Beacon 21 STA | 4130 | NORTH FORK | A | 0.22 | 50.8 | 0 | 0.691 | 0.036 | 0.262 | 13 | 14.4187 | 27.1 | 4.3
Warner Crk/ Lelani Heights Beacon 21 STA | 4130 | NORTH FORK | A | 0.22 | 50.8 | 0 | 0.691 | 0.036 | 0.262 | 3.3 | 3.6601 | 6.9 | 1.1
Warner Crk/ Lelani Heights Beacon 21 STA | 3220 | NORTH FORK | A | 0.22 | 50.8 | 0 | 0.691 | 0.036 | 0.262 | 5.1 | 5.6566 | 10.6 | 1.7
Warner Crk/ Lelani Heights Beacon 21 STA | 3220 | NORTH FORK | A | 0.22 | 50.8 | 0 | 0.691 | 0.036 | 0.262 | 0 | 0 | 0 | 0
Warner Crk/ Lelani Heights Beacon 21 STA | 4130 | NORTH FORK | A | 0.22 | 50.8 | 0 | 0.691 | 0.036 | 0.262 | 11.1 | 12.3114 | 23.1 | 3.6
Warner Crk/ Lelani Heights Beacon 21 STA | 4130 | NORTH FORK | A/D | 0.22 | 50.8 | 0 | 0.691 | 0.036 | 0.262 | 0.3 | 0.33274 | 0.6 | 0.1
Warner Crk/ Lelani Heights Beacon 21 STA | 4130 | NORTH FORK | A | 0.22 | 50.8 | 0 | 0.691 | 0.036 | 0.262 | 17.5 | 19.4098 | 36.5 | 5.8
Warner Crk/ Lelani Heights Beacon 21 STA | 1400 | NORTH FORK | A | 0.22 | 50.8 | 0 | 0.709 | 0.117 | 0.431 | 1.2 | 2.1895 | 4.2 | 1
Warner Crk/ Lelani Heights Beacon 21 STA | 1400 | NORTH FORK | A | 0.22 | 50.8 | 0 | 0.709 | 0.117 | 0.431 | 0.6 | 1.0947 | 2.1 | 0.5
Warner Crk/ Lelani Heights Beacon 21 STA | 1400 | NORTH FORK | A/D | 0.22 | 50.8 | 0 | 0.709 | 0.117 | 0.431 | 0.1 | 0.18246 | 0.4 | 0.1
Warner Crk/ Lelani Heights Beacon 21 STA | 1400 | NORTH FORK | A/D | 0.22 | 50.8 | 0 | 0.709 | 0.117 | 0.431 | 1 | 1.8246 | 3.5 | 0.8
Warner Crk/ Lelani Heights Beacon 21 STA | 6250 | NORTH FORK | A/D | 0.22 | 50.8 | 0 | 0.607 | 0.033 | 0.026 | 0 | 0 | 0 | 0
Warner Crk/ Lelani Heights Beacon 21 STA | 3100 | NORTH FORK | A/D | 0.22 | 50.8 | 0 | 0.691 | 0.036 | 0.262 | 10.6 | 11.7568 | 22.1 | 3.5
Warner Crk/ Lelani Heights Beacon 21 STA | 3100 | NORTH FORK | A/D | 0.22 | 50.8 | 0 | 0.691 | 0.036 | 0.262 | 0.4 | 0.44365 | 0.8 | 0.1
Warner Crk/ Lelani Heights Beacon 21 STA | 3100 | NORTH FORK | A/D | 0.22 | 50.8 | 0 | 0.691 | 0.036 | 0.262 | 3.5 | 3.882 | 7.3 | 1.2
Warner Crk/ Lelani Heights Beacon 21 STA | 3100 | NORTH FORK | A/D | 0.22 | 50.8 | 0 | 0.691 | 0.036 | 0.262 | 2.2 | 2.4401 | 4.6 | 0.7
Warner Crk/ Lelani Heights Beacon 21 STA | 1400 | NORTH FORK | A | 0.22 | 50.8 | 0 | 0.709 | 0.117 | 0.431 | 2.6 | 4.7439 | 9.2 | 2.1
Warner Crk/ Lelani Heights Beacon 21 STA | 1400 | NORTH FORK | A | 0.22 | 50.8 | 0 | 0.709 | 0.117 | 0.431 | 11.7 | 21.3474 | 41.2 | 9.4
Warner Crk/ Lelani Heights Beacon 21 STA | 1400 | NORTH FORK | A | 0.22 | 50.8 | 0 | 0.709 | 0.117 | 0.431 | 5.5 | 10.0351 | 19.4 | 4.4
Warner Crk/ Lelani Heights Beacon 21 STA | 4340 | NORTH FORK | A/D | 0.22 | 50.8 | 0 | 0.691 | 0.036 | 0.262 | 0.2 | 0.22183 | 0.4 | 0.1
Warner Crk/ Lelani Heights Beacon 21 STA | 4110 | NORTH FORK | A/D | 0.22 | 50.8 | 0 | 0.691 | 0.036 | 0.262 | 0 | 0 | 0 | 0
Warner Crk/ Lelani Heights Beacon 21 STA | 4110 | NORTH FORK | A/D | 0.22 | 50.8 | 0 | 0.691 | 0.036 | 0.262 | 0 | 0 | 0 | 0
Warner Crk/ Lelani Heights Beacon 21 STA | 4110 | NORTH FORK | A/D | 0.22 | 50.8 | 0 | 0.691 | 0.036 | 0.262 | 13 | 14.4187 | 27.1 | 4.3
Warner Crk/ Lelani Heights Beacon 21 STA | 4110 | NORTH FORK | A/D | 0.22 | 50.8 | 0 | 0.691 | 0.036 | 0.262 | 0.1 | 0.11091 | 0.2 | 0
Warner Crk/ Lelani Heights Beacon 21 STA | 5300 | NORTH FORK | A | 0.22 | 50.8 | 0 | 0.505 | 0.068 | 0.053 | 1.5 | 0.33655 | 0.5 | 0.4
Warner Crk/ Lelani Heights Beacon 21 STA | 5300 | NORTH FORK | A/D | 0.22 | 50.8 | 0 | 0.505 | 0.068 | 0.053 | 0.1 | 0.022437 | 0 | 0
Warner Crk/ Lelani Heights Beacon 21 STA | 5300 | NORTH FORK | A | 0.22 | 50.8 | 0 | 0.505 | 0.068 | 0.053 | 1.5 | 0.33655 | 0.5 | 0.4
Warner Crk/ Lelani Heights Beacon 21 STA | 5300 | NORTH FORK | A | 0.22 | 50.8 | 0 | 0.505 | 0.068 | 0.053 | 0 | 0 | 0 | 0
Warner Crk/ Lelani Heights Beacon 21 STA | 4130 | NORTH FORK | A | 0.22 | 50.8 | 0 | 0.691 | 0.036 | 0.262 | 8.4 | 9.3167 | 17.5 | 2.8
Warner Crk/ Lelani Heights Beacon 21 STA | 4130 | NORTH FORK | A/D | 0.22 | 50.8 | 0 | 0.691 | 0.036 | 0.262 | 1.7 | 1.8855 | 3.5 | 0.6
Warner Crk/ Lelani Heights Beacon 21 STA | 4130 | NORTH FORK | A | 0.22 | 50.8 | 0 | 0.691 | 0.036 | 0.262 | 0.2 | 0.22183 | 0.4 | 0.1
Warner Crk/ Lelani Heights Beacon 21 STA | 5300 | NORTH FORK |  | 0.22 | 50.8 | 0 | 0.505 | 0.068 | 0.053 | 1.8 | 0.40386 | 0.6 | 0.5
Warner Crk/ Lelani Heights Beacon 21 STA | 5300 | NORTH FORK | A/D | 0.22 | 50.8 | 0 | 0.505 | 0.068 | 0.053 | 0 | 0 | 0 | 0
Warner Crk/ Lelani Heights Beacon 21 STA | 5300 | NORTH FORK | A/D | 0.22 | 50.8 | 0 | 0.505 | 0.068 | 0.053 | 0 | 0 | 0 | 0
Warner Crk/ Lelani Heights Beacon 21 STA | 5300 | NORTH FORK | A/D | 0.22 | 50.8 | 0 | 0.505 | 0.068 | 0.053 | 0 | 0 | 0 | 0
Warner Crk/ Lelani Heights Beacon 21 STA | 5300 | NORTH FORK | A | 0.22 | 50.8 | 0 | 0.505 | 0.068 | 0.053 | 0 | 0 | 0 | 0
Warner Crk/ Lelani Heights Beacon 21 STA | 1320 | NORTH FORK | A | 0.22 | 50.8 | 0 | 1.395 | 0.339 | 0.393 | 0 | 0 | 0 | 0
Warner Crk/ Lelani Heights Beacon 21 STA | 1320 | NORTH FORK | A | 0.22 | 50.8 | 0 | 1.395 | 0.339 | 0.393 | 0 | 0 | 0 | 0
Warner Crk/ Lelani Heights Beacon 21 STA | 1320 | NORTH FORK | A | 0.22 | 50.8 | 0 | 1.395 | 0.339 | 0.393 | 0 | 0 | 0 | 0
Warner Crk/ Lelani Heights Beacon 21 STA | 1320 | NORTH FORK | A | 0.22 | 50.8 | 0 | 1.395 | 0.339 | 0.393 | 0 | 0 | 0 | 0
Warner Crk/ Lelani Heights Beacon 21 STA | 1210 | NORTH FORK | A | 0.22 | 50.8 | 0 | 1.245 | 0.213 | 0.288 | 0 | 0 | 0 | 0
Warner Crk/ Lelani Heights Beacon 21 STA | 1210 | NORTH FORK | A | 0.22 | 50.8 | 0 | 1.245 | 0.213 | 0.288 | 0 | 0 | 0 | 0
Warner Crk/ Lelani Heights Beacon 21 STA | 1210 | NORTH FORK | A | 0.22 | 50.8 | 0 | 1.245 | 0.213 | 0.288 | 0 | 0 | 0 | 0
Warner Crk/ Lelani Heights Beacon 21 STA | 1210 | NORTH FORK | A | 0.22 | 50.8 | 0 | 1.245 | 0.213 | 0.288 | 0 | 0 | 0 | 0
Warner Crk/ Lelani Heights Beacon 21 STA | 1210 | NORTH FORK | A | 0.22 | 50.8 | 0 | 1.245 | 0.213 | 0.288 | 0 | 0 | 0 | 0
Warner Crk/ Lelani Heights Beacon 21 STA | 1210 | NORTH FORK | A | 0.22 | 50.8 | 0 | 1.245 | 0.213 | 0.288 | 0 | 0 | 0 | 0
Warner Crk/ Lelani Heights Beacon 21 STA | 1210 | NORTH FORK | A | 0.22 | 50.8 | 0 | 1.245 | 0.213 | 0.288 | 0 | 0 | 0 | 0
Warner Crk/ Lelani Heights Beacon 21 STA | 1210 | NORTH FORK | A | 0.22 | 50.8 | 0 | 1.245 | 0.213 | 0.288 | 0 | 0 | 0 | 0
Warner Crk/ Lelani Heights Beacon 21 STA | 1310 | NORTH FORK | A | 0.22 | 50.8 | 0 | 1.245 | 0.213 | 0.393 | 0 | 0 | 0 | 0
Warner Crk/ Lelani Heights Beacon 21 STA | 1310 | NORTH FORK | A | 0.22 | 50.8 | 0 | 1.245 | 0.213 | 0.393 | 0 | 0 | 0 | 0
Warner Crk/ Lelani Heights Beacon 21 STA | 1310 | NORTH FORK | A | 0.22 | 50.8 | 0 | 1.245 | 0.213 | 0.393 | 0 | 0 | 0 | 0
Warner Crk/ Lelani Heights Beacon 21 STA | 1310 | NORTH FORK | A | 0.22 | 50.8 | 0 | 1.245 | 0.213 | 0.393 | 0 | 0 | 0 | 0
Warner Crk/ Lelani Heights Beacon 21 STA | 1700 | NORTH FORK | A | 0.22 | 50.8 | 0 | 0.968 | 0.125 | 0.341 | 0 | 0 | 0 | 0
Warner Crk/ Lelani Heights Beacon 21 STA | 4130 | NORTH FORK | A | 0.22 | 50.8 | 0 | 0.691 | 0.036 | 0.262 | 0 | 0 | 0 | 0
[10 empty] | 1353.8 | 1630.63 | 4611 | 1033

## Manatee Creek
PROJECT_NA | LAND_COVER | SLRWPP_wsh | HYDGRP | TP_Add | Rain_in | Baseflw_ft | TN_EMC | TP_EMC | ROC | Acres | Runoff Ac-ft | TN lbs/yr | TP lbs/yr
Manatee Creek Phase 3 STA | 1320 | SOUTH FORK | A/D | 0.19 | 57.7 | 0 | 1.395 | 0.339 | 0.393 | 0.1 | 0.18897 | 0.7 | 0.2
Manatee Creek Phase 3 STA | 1320 | SOUTH FORK | A/D | 0.19 | 57.7 | 0 | 1.395 | 0.339 | 0.393 | 0 | 0 | 0 | 0
Manatee Creek Phase 3 STA | 4110 | SOUTH FORK | A/D | 0.19 | 57.7 | 0 | 0.691 | 0.036 | 0.262 | 0.3 | 0.37794 | 0.7 | 0.1
Manatee Creek Phase 3 STA | 3210 | SOUTH FORK | A/D | 0.19 | 57.7 | 0 | 0.691 | 0.036 | 0.262 | 0.6 | 0.75587 | 1.4 | 0.2
Manatee Creek Phase 3 STA | 3210 | SOUTH FORK | A/D | 0.19 | 57.7 | 0 | 0.691 | 0.036 | 0.262 | 0 | 0 | 0 | 0
Manatee Creek Phase 3 STA | 3210 | SOUTH FORK | A/D | 0.19 | 57.7 | 0 | 0.691 | 0.036 | 0.262 | 0 | 0 | 0 | 0
Manatee Creek Phase 3 STA | 3210 | SOUTH FORK | A/D | 0.19 | 57.7 | 0 | 0.691 | 0.036 | 0.262 | 0.1 | 0.12598 | 0.2 | 0
Manatee Creek Phase 3 STA | 4110 | SOUTH FORK | A/D | 0.19 | 57.7 | 0 | 0.691 | 0.036 | 0.262 | 0.2 | 0.25196 | 0.5 | 0.1
Manatee Creek Phase 3 STA | 4110 | SOUTH FORK | A/D | 0.19 | 57.7 | 0 | 0.691 | 0.036 | 0.262 | 0 | 0 | 0 | 0
Manatee Creek Phase 3 STA | 6410 | SOUTH FORK | A/D | 0.19 | 57.7 | 0 | 0.607 | 0.033 | 0.026 | 1.1 | 0.13752 | 0.2 | 0.2
Manatee Creek Phase 3 STA | 6410 | SOUTH FORK | A/D | 0.19 | 57.7 | 0 | 0.607 | 0.033 | 0.026 | 10.5 | 1.3127 | 2.2 | 2.1
Manatee Creek Phase 3 STA | 5200 | SOUTH FORK | A/D | 0.19 | 57.7 | 0 | 0.505 | 0.068 | 0.053 | 0 | 0 | 0 | 0
Manatee Creek Phase 3 STA | 5200 | SOUTH FORK | A/D | 0.19 | 57.7 | 0 | 0.505 | 0.068 | 0.053 | 1.3 | 0.33129 | 0.5 | 0.3
Manatee Creek Phase 3 STA | 1820 | SOUTH FORK | A/D | 0.19 | 57.7 | 0 | 2.014 | 0.287 | 0.289 | 0 | 0 | 0 | 0
Manatee Creek Phase 3 STA | 1820 | SOUTH FORK | A/D | 0.19 | 57.7 | 0 | 2.014 | 0.287 | 0.289 | 0 | 0 | 0 | 0
Manatee Creek Phase 3 STA | 1210 | SOUTH FORK | A/D | 0.19 | 57.7 | 0 | 1.245 | 0.213 | 0.288 | 1.5 | 2.0772 | 7 | 1.5
Manatee Creek Phase 3 STA | 1210 | SOUTH FORK | A/D | 0.19 | 57.7 | 0 | 1.245 | 0.213 | 0.288 | 0.2 | 0.27696 | 0.9 | 0.2
Manatee Creek Phase 3 STA | 6410 | SOUTH FORK | A/D | 0.19 | 57.7 | 0 | 0.607 | 0.033 | 0.026 | 0 | 0 | 0 | 0
Manatee Creek Phase 3 STA | 6410 | SOUTH FORK | A/D | 0.19 | 57.7 | 0 | 0.607 | 0.033 | 0.026 | 0.1 | 0.012502 | 0 | 0
Manatee Creek Phase 3 STA | 1310 | SOUTH FORK | A/D | 0.19 | 57.7 | 0 | 1.245 | 0.213 | 0.393 | 0 | 0 | 0 | 0
[10 empty] | 16 | 5.8489 | 14.3 | 4.9

## Poinciana
outside of basin

## Rio St Lucie 1
PROJECT_NA | LAND_COVER | SLRWPP_wsh | HYDGRP | TP_Add | Rain_in | Baseflw_ft | TN_EMC | TP_EMC | ROC | Acres | Runoff Ac-ft | TN lbs/yr | TP lbs/yr
RSL-P1 Fishermans Haven Dry Retention | 1210 | NORTH FORK | A | 0.22 | 50.8 | 0 | 1.245 | 0.213 | 0.288 | 0.9 | 1.0973 | 3.7 | 0.8
RSL-P1 Fishermans Haven Dry Retention | 1210 | NORTH FORK | A | 0.22 | 50.8 | 0 | 1.245 | 0.213 | 0.288 | 0.9 | 1.0973 | 3.7 | 0.8
RSL-P1 Fishermans Haven Dry Retention | 1330 | NORTH FORK | A | 0.22 | 50.8 | 0 | 1.395 | 0.339 | 0.393 | 2.9 | 4.8247 | 18.3 | 5.1
RSL-P1 Fishermans Haven Dry Retention | 1330 | NORTH FORK | A | 0.22 | 50.8 | 0 | 1.395 | 0.339 | 0.393 | 0.4 | 0.66548 | 2.5 | 0.7
RSL-P1 Fishermans Haven Dry Retention | 1210 | NORTH FORK | A | 0.22 | 50.8 | 0 | 1.245 | 0.213 | 0.288 | 0 | 0 | 0 | 0
RSL-P1 Fishermans Haven Dry Retention | 1330 | NORTH FORK | A | 0.22 | 50.8 | 0 | 1.395 | 0.339 | 0.393 | 0 | 0 | 0 | 0
RSL-P1 Rustic Place Ex Fill | 1330 | NORTH FORK | A | 0.22 | 50.8 | 0 | 1.395 | 0.339 | 0.393 | 1.5 | 2.4956 | 9.5 | 2.6
RSL-P1 Rustic Way Ex Fill | 1330 | NORTH FORK | A | 0.22 | 50.8 | 0 | 1.395 | 0.339 | 0.393 | 1.5 | 2.4956 | 9.5 | 2.6
RSL-P1 Rustic Way Ex Fill | 1330 | NORTH FORK | A | 0.22 | 50.8 | 0 | 1.395 | 0.339 | 0.393 | 0 | 0 | 0 | 0
[10 empty] | 8.1 | 12.6759 | 47.2 | 12.6

## Rio St. Lucie 2
PROJECT_NA | LAND_COVER | SLRWPP_wsh | HYDGRP | TP_Add | Rain_in | Baseflw_ft | TN_EMC | TP_EMC | ROC | Acres | Runoff Ac-ft | TN lbs/yr | TP lbs/yr
RSL-P2 Rio/St Lucie | 1710 | NORTH FORK | A | 0.22 | 50.8 | 0 | 0.968 | 0.125 | 0.341 | 1.3 | 1.8766 | 4.9 | 0.9
RSL-P2 Rio/St Lucie | 1710 | NORTH FORK | A | 0.22 | 50.8 | 0 | 0.968 | 0.125 | 0.341 | 17.7 | 25.5511 | 67.3 | 12.6
RSL-P2 Rio/St Lucie | 4340 | NORTH FORK | A | 0.22 | 50.8 | 0 | 0.691 | 0.036 | 0.262 | 0.1 | 0.11091 | 0.2 | 0
RSL-P2 Rio/St Lucie | 1210 | NORTH FORK | A | 0.22 | 50.8 | 0 | 1.245 | 0.213 | 0.288 | 18.1 | 22.0675 | 74.8 | 16.8
RSL-P2 Rio/St Lucie | 1210 | NORTH FORK |  | 0.22 | 50.8 | 0 | 1.245 | 0.213 | 0.288 | 0.2 | 0.24384 | 0.8 | 0.2
RSL-P2 Rio/St Lucie | 1210 | NORTH FORK | A | 0.22 | 50.8 | 0 | 1.245 | 0.213 | 0.288 | 12.4 | 15.1181 | 51.2 | 11.5
RSL-P2 Rio/St Lucie | 1210 | NORTH FORK | A | 0.22 | 50.8 | 0 | 1.245 | 0.213 | 0.288 | 1.7 | 2.0726 | 7 | 1.6
RSL-P2 Rio/St Lucie | 1210 | NORTH FORK | A | 0.22 | 50.8 | 0 | 1.245 | 0.213 | 0.288 | 30.1 | 36.6979 | 124.3 | 27.9
RSL-P2 Rio/St Lucie | 1400 | NORTH FORK | A | 0.22 | 50.8 | 0 | 0.709 | 0.117 | 0.431 | 2.1 | 3.8316 | 7.4 | 1.7
RSL-P2 Rio/St Lucie | 1400 | NORTH FORK |  | 0.22 | 50.8 | 0 | 0.709 | 0.117 | 0.431 | 4.9 | 8.9404 | 17.2 | 3.9
RSL-P2 Rio/St Lucie | 1400 | NORTH FORK | A | 0.22 | 50.8 | 0 | 0.709 | 0.117 | 0.431 | 5.5 | 10.0351 | 19.4 | 4.4
RSL-P2 Rio/St Lucie | 1210 | NORTH FORK | A | 0.22 | 50.8 | 0 | 1.245 | 0.213 | 0.288 | 0 | 0 | 0 | 0
RSL-P2 Rio/St Lucie | 1210 | NORTH FORK | A | 0.22 | 50.8 | 0 | 1.245 | 0.213 | 0.288 | 0 | 0 | 0 | 0
RSL-P2 Silva St WQ Retrofit | 1320 | NORTH FORK | A | 0.22 | 50.8 | 0 | 1.395 | 0.339 | 0.393 | 0 | 0 | 0 | 0
RSL-P2 Silva St WQ Retrofit | 1210 | NORTH FORK | A | 0.22 | 50.8 | 0 | 1.245 | 0.213 | 0.288 | 0.4 | 0.48768 | 1.7 | 0.4
RSL-P2 Silva St WQ Retrofit | 1210 | NORTH FORK | A | 0.22 | 50.8 | 0 | 1.245 | 0.213 | 0.288 | 6.6 | 8.0467 | 27.3 | 6.1
RSL-P2 Silva St WQ Retrofit | 1210 | NORTH FORK | A | 0.22 | 50.8 | 0 | 1.245 | 0.213 | 0.288 | 4.6 | 5.6083 | 19 | 4.3
RSL-P2 Silva St WQ Retrofit | 1320 | NORTH FORK | A | 0.22 | 50.8 | 0 | 1.395 | 0.339 | 0.393 | 0 | 0 | 0 | 0
RSL-P2 Silva St WQ Retrofit | 1210 | NORTH FORK | A | 0.22 | 50.8 | 0 | 1.245 | 0.213 | 0.288 | 0 | 0 | 0 | 0
RSL-P2 Morris Lake | 1320 | NORTH FORK | A | 0.22 | 50.8 | 0 | 1.395 | 0.339 | 0.393 | 0 | 0 | 0 | 0
RSL-P2 Morris Lake | 5300 | NORTH FORK | A | 0.22 | 50.8 | 0 | 0.505 | 0.068 | 0.053 | 1.4 | 0.31411 | 0.4 | 0.4
RSL-P2 Morris Lake | 1210 | NORTH FORK | A | 0.22 | 50.8 | 0 | 1.245 | 0.213 | 0.288 | 7.1 | 8.6563 | 29.3 | 6.6
RSL-P2 Morris Lake | 1210 | NORTH FORK | A | 0.22 | 50.8 | 0 | 1.245 | 0.213 | 0.288 | 4.6 | 5.6083 | 19 | 4.3
RSL-P2 Morris Lake | 1330 | NORTH FORK | A | 0.22 | 50.8 | 0 | 1.395 | 0.339 | 0.393 | 1 | 1.6637 | 6.3 | 1.8
RSL-P2 Morris Lake | 1330 | NORTH FORK | A | 0.22 | 50.8 | 0 | 1.395 | 0.339 | 0.393 | 0 | 0 | 0 | 0
RSL-P2 Morris Lake | 1320 | NORTH FORK | A | 0.22 | 50.8 | 0 | 1.395 | 0.339 | 0.393 | 0 | 0 | 0 | 0
RSL-P2 Morris Lake | 1210 | NORTH FORK | A | 0.22 | 50.8 | 0 | 1.245 | 0.213 | 0.288 | 0 | 0 | 0 | 0
[10 empty] | 119.8 | 156.9309 | 477.5 | 105.4

## Salerno Creek
PROJECT_NA | LAND_COVER | SLRWPP_wsh | HYDGRP | TP_Add | Rain_in | Baseflw_ft | TN_EMC | TP_EMC | ROC | Acres | Runoff Ac-ft | TN lbs/yr | TP lbs/yr
Salerno Creek WQ Retrofit Treatment Area | 1220 | SOUTH FORK | A/D | 0.19 | 57.7 | 0 | 1.245 | 0.213 | 0.288 | 15.8 | 21.8798 | 74.1 | 15.7
Salerno Creek WQ Retrofit Treatment Area | 1220 | SOUTH FORK | A/D | 0.19 | 57.7 | 0 | 1.245 | 0.213 | 0.288 | 64.6 | 89.4581 | 303.1 | 64.1
Salerno Creek WQ Retrofit Treatment Area | 4110 | SOUTH FORK | A/D | 0.19 | 57.7 | 0 | 0.691 | 0.036 | 0.262 | 0.2 | 0.25196 | 0.5 | 0.1
Salerno Creek WQ Retrofit Treatment Area | 4110 | SOUTH FORK | A/D | 0.19 | 57.7 | 0 | 0.691 | 0.036 | 0.262 | 3.9 | 4.9132 | 9.2 | 1.2
Salerno Creek WQ Retrofit Treatment Area | 4110 | SOUTH FORK | A/D | 0.19 | 57.7 | 0 | 0.691 | 0.036 | 0.262 | 2 | 2.5196 | 4.7 | 0.6
Salerno Creek WQ Retrofit Treatment Area | 1110 | SOUTH FORK | A/D | 0.19 | 57.7 | 0 | 0.968 | 0.125 | 0.288 | 11.4 | 15.7867 | 41.6 | 7.5
Salerno Creek WQ Retrofit Treatment Area | 1330 | SOUTH FORK | A/D | 0.19 | 57.7 | 0 | 1.395 | 0.339 | 0.393 | 0 | 0 | 0 | 0
Salerno Creek WQ Retrofit Treatment Area | 1330 | SOUTH FORK | A/D | 0.19 | 57.7 | 0 | 1.395 | 0.339 | 0.393 | 0.1 | 0.18897 | 0.7 | 0.2
Salerno Creek WQ Retrofit Treatment Area | 7400 | SOUTH FORK | A/D | 0.19 | 57.7 | 0 | 0.709 | 0.098 | 0.262 | 0.1 | 0.12598 | 0.2 | 0.1
Salerno Creek WQ Retrofit Treatment Area | 7400 | SOUTH FORK | A/D | 0.19 | 57.7 | 0 | 0.709 | 0.098 | 0.262 | 2.1 | 2.6455 | 5.1 | 1.1
Salerno Creek WQ Retrofit Treatment Area | 1210 | SOUTH FORK | A/D | 0.19 | 57.7 | 0 | 1.245 | 0.213 | 0.288 | 0.6 | 0.83088 | 2.8 | 0.6
Salerno Creek WQ Retrofit Treatment Area | 1210 | SOUTH FORK | A/D | 0.19 | 57.7 | 0 | 1.245 | 0.213 | 0.288 | 3.8 | 5.2622 | 17.8 | 3.8
Salerno Creek WQ Retrofit Treatment Area | 1400 | SOUTH FORK | A/D | 0.19 | 57.7 | 0 | 0.709 | 0.117 | 0.431 | 2.4 | 4.9737 | 9.6 | 2
Salerno Creek WQ Retrofit Treatment Area | 4110 | SOUTH FORK | A/D | 0.19 | 57.7 | 0 | 0.691 | 0.036 | 0.262 | 3.3 | 4.1573 | 7.8 | 1
Salerno Creek WQ Retrofit Treatment Area | 4110 | SOUTH FORK | A/D | 0.19 | 57.7 | 0 | 0.691 | 0.036 | 0.262 | 4.5 | 5.669 | 10.7 | 1.4
Salerno Creek WQ Retrofit Treatment Area | 4110 | SOUTH FORK | A/D | 0.19 | 57.7 | 0 | 0.691 | 0.036 | 0.262 | 3.4 | 4.2833 | 8.1 | 1.1
Salerno Creek WQ Retrofit Treatment Area | 4110 | SOUTH FORK | A/D | 0.19 | 57.7 | 0 | 0.691 | 0.036 | 0.262 | 0.2 | 0.25196 | 0.5 | 0.1
Salerno Creek WQ Retrofit Treatment Area | 4110 | SOUTH FORK | A/D | 0.19 | 57.7 | 0 | 0.691 | 0.036 | 0.262 | 0.8 | 1.0078 | 1.9 | 0.3
Salerno Creek WQ Retrofit Treatment Area | 1310 | SOUTH FORK | A/D | 0.19 | 57.7 | 0 | 1.245 | 0.213 | 0.393 | 0 | 0 | 0 | 0
Salerno Creek WQ Retrofit Treatment Area | 5300 | SOUTH FORK | A/D | 0.19 | 57.7 | 0 | 0.505 | 0.068 | 0.053 | 1.7 | 0.43323 | 0.6 | 0.4
Salerno Creek WQ Retrofit Treatment Area | 2110 | SOUTH FORK | A/D | 0.19 | 57.7 | 0 | 2.014 | 0.287 | 0.315 | 14.2 | 21.5077 | 117.9 | 19.5
Salerno Creek WQ Retrofit Treatment Area | 2110 | SOUTH FORK | A/D | 0.19 | 57.7 | 0 | 2.014 | 0.287 | 0.315 | 12.4 | 18.7813 | 102.9 | 17
Salerno Creek WQ Retrofit Treatment Area | 4110 | SOUTH FORK | A/D | 0.19 | 57.7 | 0 | 0.691 | 0.036 | 0.262 | 0.3 | 0.37794 | 0.7 | 0.1
Salerno Creek WQ Retrofit Treatment Area | 1310 | SOUTH FORK | A/D | 0.19 | 57.7 | 0 | 1.245 | 0.213 | 0.393 | 1.7 | 3.2124 | 10.9 | 2.2
Salerno Creek WQ Retrofit Treatment Area | 8140 | SOUTH FORK | A/D | 0.19 | 57.7 | 0 | 0.986 | 0.143 | 0.446 | 3.8 | 8.1492 | 21.9 | 3.9
Salerno Creek WQ Retrofit Treatment Area | 2110 | SOUTH FORK | A/D | 0.19 | 57.7 | 0 | 2.014 | 0.287 | 0.315 | 12.3 | 18.6299 | 102.1 | 16.9
Salerno Creek WQ Retrofit Treatment Area | 1400 | SOUTH FORK | A/D | 0.19 | 57.7 | 0 | 0.709 | 0.117 | 0.431 | 11 | 22.7963 | 44 | 9.3
Salerno Creek WQ Retrofit Treatment Area | 1700 | SOUTH FORK | A/D | 0.19 | 57.7 | 0 | 0.968 | 0.125 | 0.341 | 0.2 | 0.32793 | 0.9 | 0.1
Salerno Creek WQ Retrofit Treatment Area | 1710 | SOUTH FORK | A/D | 0.19 | 57.7 | 0 | 0.968 | 0.125 | 0.341 | 31.1 | 50.9929 | 134.3 | 23.3
[10 empty] | 207.9 | 309.4148 | 1034.6 | 193.6

## Coral Gardens
PROJECT_NA | LAND_COVER | SLRWPP_wsh | HYDGRP | TP_Add | Rain_in | Baseflw_ft | TN_EMC | TP_EMC | ROC | Acres | Runoff Ac-ft | TN lbs/yr | TP lbs/yr
Coral Gardens WQ Retrofit Treatment Area | 6172 | SOUTH FORK | A/D | 0.19 | 57.7 | 0 | 0.607 | 0.033 | 0.026 | 0.3 | 0.037505 | 0.1 | 0.1
Coral Gardens WQ Retrofit Treatment Area | 6172 | SOUTH FORK | A/D | 0.19 | 57.7 | 0 | 0.607 | 0.033 | 0.026 | 1.6 | 0.20003 | 0.3 | 0.3
Coral Gardens WQ Retrofit Treatment Area | 1400 | SOUTH FORK | A/D | 0.19 | 57.7 | 0 | 0.709 | 0.117 | 0.431 | 7.1 | 14.714 | 28.4 | 6
Coral Gardens WQ Retrofit Treatment Area | 1400 | SOUTH FORK | A/D | 0.19 | 57.7 | 0 | 0.709 | 0.117 | 0.431 | 0.2 | 0.41448 | 0.8 | 0.2
Coral Gardens WQ Retrofit Treatment Area | 1400 | SOUTH FORK | A/D | 0.19 | 57.7 | 0 | 0.709 | 0.117 | 0.431 | 11.8 | 24.4542 | 47.2 | 10
Coral Gardens WQ Retrofit Treatment Area | 6172 | SOUTH FORK | A/D | 0.19 | 57.7 | 0 | 0.607 | 0.033 | 0.026 | 1.8 | 0.22503 | 0.4 | 0.4
Coral Gardens WQ Retrofit Treatment Area | 6172 | SOUTH FORK | A/D | 0.19 | 57.7 | 0 | 0.607 | 0.033 | 0.026 | 0.1 | 0.012502 | 0 | 0
Coral Gardens WQ Retrofit Treatment Area | 4110 | SOUTH FORK | A | 0.19 | 57.7 | 0 | 0.691 | 0.036 | 0.262 | 3 | 3.7794 | 7.1 | 0.9
Coral Gardens WQ Retrofit Treatment Area | 4110 | SOUTH FORK | A/D | 0.19 | 57.7 | 0 | 0.691 | 0.036 | 0.262 | 1.7 | 2.1416 | 4 | 0.5
Coral Gardens WQ Retrofit Treatment Area | 4110 | SOUTH FORK | A/D | 0.19 | 57.7 | 0 | 0.691 | 0.036 | 0.262 | 0.2 | 0.25196 | 0.5 | 0.1
Coral Gardens WQ Retrofit Treatment Area | 5300 | SOUTH FORK | A | 0.19 | 57.7 | 0 | 0.505 | 0.068 | 0.053 | 3.4 | 0.86646 | 1.2 | 0.8
Coral Gardens WQ Retrofit Treatment Area | 5300 | SOUTH FORK | A/D | 0.19 | 57.7 | 0 | 0.505 | 0.068 | 0.053 | 0 | 0 | 0 | 0
Coral Gardens WQ Retrofit Treatment Area | 1710 | SOUTH FORK | A/D | 0.19 | 57.7 | 0 | 0.968 | 0.125 | 0.341 | 19.1 | 31.3172 | 82.5 | 14.3
Coral Gardens WQ Retrofit Treatment Area | 1710 | SOUTH FORK | A/D | 0.19 | 57.7 | 0 | 0.968 | 0.125 | 0.341 | 10 | 16.3964 | 43.2 | 7.5
Coral Gardens WQ Retrofit Treatment Area | 1220 | SOUTH FORK | A/D | 0.19 | 57.7 | 0 | 1.245 | 0.213 | 0.288 | 0.6 | 0.83088 | 2.8 | 0.6
Coral Gardens WQ Retrofit Treatment Area | 1220 | SOUTH FORK | A/D | 0.19 | 57.7 | 0 | 1.245 | 0.213 | 0.288 | 33.9 | 46.9447 | 159 | 33.6
Coral Gardens WQ Retrofit Treatment Area | 1220 | SOUTH FORK | A/D | 0.19 | 57.7 | 0 | 1.245 | 0.213 | 0.288 | 1.3 | 1.8002 | 6.1 | 1.3
Coral Gardens WQ Retrofit Treatment Area | 6120 | SOUTH FORK | A | 0.19 | 57.7 | 0 | 0.607 | 0.033 | 0.026 | 0.2 | 0.025003 | 0 | 0
Coral Gardens WQ Retrofit Treatment Area | 6120 | SOUTH FORK | A/D | 0.19 | 57.7 | 0 | 0.607 | 0.033 | 0.026 | 0.1 | 0.012502 | 0 | 0
Coral Gardens WQ Retrofit Treatment Area | 6120 | SOUTH FORK | A/D | 0.19 | 57.7 | 0 | 0.607 | 0.033 | 0.026 | 4.3 | 0.53757 | 0.9 | 0.9
Coral Gardens WQ Retrofit Treatment Area | 6120 | SOUTH FORK |  | 0.19 | 57.7 | 0 | 0.607 | 0.033 | 0.026 | 0 | 0 | 0 | 0
Coral Gardens WQ Retrofit Treatment Area | 1400 | SOUTH FORK | A/D | 0.19 | 57.7 | 0 | 0.709 | 0.117 | 0.431 | 2.7 | 5.5955 | 10.8 | 2.3
Coral Gardens WQ Retrofit Treatment Area | 6430 | SOUTH FORK | A/D | 0.19 | 57.7 | 0 | 0.607 | 0.033 | 0.026 | 8.7 | 1.0876 | 1.8 | 1.8
Coral Gardens WQ Retrofit Treatment Area | 6430 | SOUTH FORK | A/D | 0.19 | 57.7 | 0 | 0.607 | 0.033 | 0.026 | 0.3 | 0.037505 | 0.1 | 0.1
Coral Gardens WQ Retrofit Treatment Area | 1700 | SOUTH FORK | A/D | 0.19 | 57.7 | 0 | 0.968 | 0.125 | 0.341 | 0 | 0 | 0 | 0
Coral Gardens WQ Retrofit Treatment Area | 1820 | SOUTH FORK | A/D | 0.19 | 57.7 | 0 | 2.014 | 0.287 | 0.289 | 0 | 0 | 0 | 0
Coral Gardens WQ Retrofit Treatment Area | 1820 | SOUTH FORK | A/D | 0.19 | 57.7 | 0 | 2.014 | 0.287 | 0.289 | 2.4 | 3.3351 | 18.3 | 3.1
Coral Gardens WQ Retrofit Treatment Area | 1820 | SOUTH FORK | A/D | 0.19 | 57.7 | 0 | 2.014 | 0.287 | 0.289 | 0.1 | 0.13896 | 0.8 | 0.1
Coral Gardens WQ Retrofit Treatment Area | 2120 | SOUTH FORK | A/D | 0.19 | 57.7 | 0 | 1.022 | 0.196 | 0.262 | 0.1 | 0.12598 | 0.4 | 0.1
Coral Gardens WQ Retrofit Treatment Area | 2120 | SOUTH FORK | A/D | 0.19 | 57.7 | 0 | 1.022 | 0.196 | 0.262 | 0.4 | 0.50391 | 1.4 | 0.3
Coral Gardens WQ Retrofit Treatment Area | 1110 | SOUTH FORK | A | 0.19 | 57.7 | 0 | 0.968 | 0.125 | 0.288 | 4 | 5.5392 | 14.6 | 2.6
Coral Gardens WQ Retrofit Treatment Area | 1110 | SOUTH FORK | A/D | 0.19 | 57.7 | 0 | 0.968 | 0.125 | 0.288 | 0.7 | 0.96936 | 2.6 | 0.5
Coral Gardens WQ Retrofit Treatment Area | 6172 | SOUTH FORK | A | 0.19 | 57.7 | 0 | 0.607 | 0.033 | 0.026 | 2 | 0.25003 | 0.4 | 0.4
Coral Gardens WQ Retrofit Treatment Area | 6172 | SOUTH FORK | A/D | 0.19 | 57.7 | 0 | 0.607 | 0.033 | 0.026 | 0.3 | 0.037505 | 0.1 | 0.1
Coral Gardens WQ Retrofit Treatment Area | 5300 | SOUTH FORK | A/D | 0.19 | 57.7 | 0 | 0.505 | 0.068 | 0.053 | 2.3 | 0.58614 | 0.8 | 0.5
Coral Gardens WQ Retrofit Treatment Area | 5300 | SOUTH FORK | A/D | 0.19 | 57.7 | 0 | 0.505 | 0.068 | 0.053 | 0.7 | 0.17839 | 0.2 | 0.2
Coral Gardens WQ Retrofit Treatment Area | 4110 | SOUTH FORK | A/D | 0.19 | 57.7 | 0 | 0.691 | 0.036 | 0.262 | 3.2 | 4.0313 | 7.6 | 1
Coral Gardens WQ Retrofit Treatment Area | 4110 | SOUTH FORK | A/D | 0.19 | 57.7 | 0 | 0.691 | 0.036 | 0.262 | 37.9 | 47.7458 | 89.8 | 11.9
Coral Gardens WQ Retrofit Treatment Area | 3200 | SOUTH FORK | A/D | 0.19 | 57.7 | 0 | 0.691 | 0.036 | 0.262 | 11.6 | 14.6135 | 27.5 | 3.6
Coral Gardens WQ Retrofit Treatment Area | 3200 | SOUTH FORK | A/D | 0.19 | 57.7 | 0 | 0.691 | 0.036 | 0.262 | 3.1 | 3.9053 | 7.3 | 1
Coral Gardens WQ Retrofit Treatment Area | 3200 | SOUTH FORK | A/D | 0.19 | 57.7 | 0 | 0.691 | 0.036 | 0.262 | 0.9 | 1.1338 | 2.1 | 0.3
Coral Gardens WQ Retrofit Treatment Area | 3200 | SOUTH FORK | A/D | 0.19 | 57.7 | 0 | 0.691 | 0.036 | 0.262 | 0.6 | 0.75587 | 1.4 | 0.2
Coral Gardens WQ Retrofit Treatment Area | 3200 | SOUTH FORK | A/D | 0.19 | 57.7 | 0 | 0.691 | 0.036 | 0.262 | 3.6 | 4.5352 | 8.5 | 1.1
Coral Gardens WQ Retrofit Treatment Area | 6410 | SOUTH FORK | A/D | 0.19 | 57.7 | 0 | 0.607 | 0.033 | 0.026 | 1.1 | 0.13752 | 0.2 | 0.2
Coral Gardens WQ Retrofit Treatment Area | 6410 | SOUTH FORK | A/D | 0.19 | 57.7 | 0 | 0.607 | 0.033 | 0.026 | 0 | 0 | 0 | 0
Coral Gardens WQ Retrofit Treatment Area | 4110 | SOUTH FORK | A/D | 0.19 | 57.7 | 0 | 0.691 | 0.036 | 0.262 | 3.1 | 3.9053 | 7.3 | 1
Coral Gardens WQ Retrofit Treatment Area | 4110 | SOUTH FORK | A/D | 0.19 | 57.7 | 0 | 0.691 | 0.036 | 0.262 | 36.4 | 45.8561 | 86.2 | 11.4
Coral Gardens WQ Retrofit Treatment Area | 6170 | SOUTH FORK | A | 0.19 | 57.7 | 0 | 0.607 | 0.033 | 0.026 | 5.9 | 0.7376 | 1.2 | 1.2
Coral Gardens WQ Retrofit Treatment Area | 6170 | SOUTH FORK | A/D | 0.19 | 57.7 | 0 | 0.607 | 0.033 | 0.026 | 0.2 | 0.025003 | 0 | 0
Coral Gardens WQ Retrofit Treatment Area | 6170 | SOUTH FORK | A/D | 0.19 | 57.7 | 0 | 0.607 | 0.033 | 0.026 | 1 | 0.12502 | 0.2 | 0.2
Coral Gardens WQ Retrofit Treatment Area | 1700 | SOUTH FORK | A/D | 0.19 | 57.7 | 0 | 0.968 | 0.125 | 0.341 | 0.6 | 0.98379 | 2.6 | 0.4
Coral Gardens WQ Retrofit Treatment Area | 1700 | SOUTH FORK | A/D | 0.19 | 57.7 | 0 | 0.968 | 0.125 | 0.341 | 0.2 | 0.32793 | 0.9 | 0.1
Coral Gardens WQ Retrofit Treatment Area | 1700 | SOUTH FORK | A/D | 0.19 | 57.7 | 0 | 0.968 | 0.125 | 0.341 | 12.5 | 20.4955 | 54 | 9.3
Coral Gardens WQ Retrofit Treatment Area | 4110 | SOUTH FORK | A/D | 0.19 | 57.7 | 0 | 0.691 | 0.036 | 0.262 | 0 | 0 | 0 | 0
Coral Gardens WQ Retrofit Treatment Area | 4110 | SOUTH FORK | A/D | 0.19 | 57.7 | 0 | 0.691 | 0.036 | 0.262 | 0.1 | 0.12598 | 0.2 | 0
Coral Gardens WQ Retrofit Treatment Area | 5300 | SOUTH FORK | A/D | 0.19 | 57.7 | 0 | 0.505 | 0.068 | 0.053 | 0.8 | 0.20387 | 0.3 | 0.2
Coral Gardens WQ Retrofit Treatment Area | 1411 | SOUTH FORK | A/D | 0.19 | 57.7 | 0 | 1.443 | 0.225 | 0.431 | 1.1 | 2.2796 | 9 | 1.6
Coral Gardens WQ Retrofit Treatment Area | 1411 | SOUTH FORK | A/D | 0.19 | 57.7 | 0 | 1.443 | 0.225 | 0.431 | 0.5 | 1.0362 | 4.1 | 0.7
Coral Gardens WQ Retrofit Treatment Area | 1411 | SOUTH FORK | A/D | 0.19 | 57.7 | 0 | 1.443 | 0.225 | 0.431 | 5.8 | 12.0199 | 47.2 | 8.5
Coral Gardens WQ Retrofit Treatment Area | 1411 | SOUTH FORK | A/D | 0.19 | 57.7 | 0 | 1.443 | 0.225 | 0.431 | 74.7 | 154.8077 | 607.8 | 109
Coral Gardens WQ Retrofit Treatment Area | 5300 | SOUTH FORK | A/D | 0.19 | 57.7 | 0 | 0.505 | 0.068 | 0.053 | 0 | 0 | 0 | 0
Coral Gardens WQ Retrofit Treatment Area | 5300 | SOUTH FORK | A/D | 0.19 | 57.7 | 0 | 0.505 | 0.068 | 0.053 | 0 | 0 | 0 | 0
Coral Gardens WQ Retrofit Treatment Area | 5300 | SOUTH FORK |  | 0.19 | 57.7 | 0 | 0.505 | 0.068 | 0.053 | 10.9 | 2.7778 | 3.8 | 2.6
Coral Gardens WQ Retrofit Treatment Area | 5300 | SOUTH FORK | A/D | 0.19 | 57.7 | 0 | 0.505 | 0.068 | 0.053 | 0.2 | 0.050968 | 0.1 | 0
Coral Gardens WQ Retrofit Treatment Area | 6410 | SOUTH FORK | A/D | 0.19 | 57.7 | 0 | 0.607 | 0.033 | 0.026 | 8.4 | 1.0501 | 1.7 | 1.7
Coral Gardens WQ Retrofit Treatment Area | 6410 | SOUTH FORK | A/D | 0.19 | 57.7 | 0 | 0.607 | 0.033 | 0.026 | 0.4 | 0.050007 | 0.1 | 0.1
Coral Gardens WQ Retrofit Treatment Area | 6410 | SOUTH FORK | A/D | 0.19 | 57.7 | 0 | 0.607 | 0.033 | 0.026 | 0.4 | 0.050007 | 0.1 | 0.1
Coral Gardens WQ Retrofit Treatment Area | 1400 | SOUTH FORK | A/D | 0.19 | 57.7 | 0 | 0.709 | 0.117 | 0.431 | 0 | 0 | 0 | 0
Coral Gardens WQ Retrofit Treatment Area | 1400 | SOUTH FORK | A/D | 0.19 | 57.7 | 0 | 0.709 | 0.117 | 0.431 | 16.5 | 34.1945 | 66 | 14
Coral Gardens WQ Retrofit Treatment Area | 6410 | SOUTH FORK | A/D | 0.19 | 57.7 | 0 | 0.607 | 0.033 | 0.026 | 1.2 | 0.15002 | 0.2 | 0.2
Coral Gardens WQ Retrofit Treatment Area | 1400 | SOUTH FORK | A/D | 0.19 | 57.7 | 0 | 0.709 | 0.117 | 0.431 | 0.3 | 0.62172 | 1.2 | 0.3
Coral Gardens WQ Retrofit Treatment Area | 2430 | SOUTH FORK | A | 0.19 | 57.7 | 0 | 1.677 | 0.489 | 0.289 | 6.8 | 9.4493 | 43.1 | 13.9
Coral Gardens WQ Retrofit Treatment Area | 2430 | SOUTH FORK | A/D | 0.19 | 57.7 | 0 | 1.677 | 0.489 | 0.289 | 4.7 | 6.5312 | 29.8 | 9.6
Coral Gardens WQ Retrofit Treatment Area | 2430 | SOUTH FORK | A/D | 0.19 | 57.7 | 0 | 1.677 | 0.489 | 0.289 | 27.7 | 38.4922 | 175.6 | 56.5
Coral Gardens WQ Retrofit Treatment Area | 1110 | SOUTH FORK | A/D | 0.19 | 57.7 | 0 | 0.968 | 0.125 | 0.288 | 4.5 | 6.2316 | 16.4 | 3
Coral Gardens WQ Retrofit Treatment Area | 1110 | SOUTH FORK | A | 0.19 | 57.7 | 0 | 0.968 | 0.125 | 0.288 | 3.9 | 5.4007 | 14.2 | 2.6
Coral Gardens WQ Retrofit Treatment Area | 1110 | SOUTH FORK | A/D | 0.19 | 57.7 | 0 | 0.968 | 0.125 | 0.288 | 20.2 | 27.973 | 73.7 | 13.4
Coral Gardens WQ Retrofit Treatment Area | 1110 | SOUTH FORK | A/D | 0.19 | 57.7 | 0 | 0.968 | 0.125 | 0.288 | 159.6 | 221.0141 | 582.1 | 105.5
Coral Gardens WQ Retrofit Treatment Area | 1110 | SOUTH FORK | A/D | 0.19 | 57.7 | 0 | 0.968 | 0.125 | 0.288 | 7.7 | 10.663 | 28.1 | 5.1
Coral Gardens WQ Retrofit Treatment Area | 1110 | SOUTH FORK | A/D | 0.19 | 57.7 | 0 | 0.968 | 0.125 | 0.288 | 6.3 | 8.7242 | 23 | 4.2
Coral Gardens WQ Retrofit Treatment Area | 1110 | SOUTH FORK | A/D | 0.19 | 57.7 | 0 | 0.968 | 0.125 | 0.288 | 16.1 | 22.2953 | 58.7 | 10.6
Coral Gardens WQ Retrofit Treatment Area | 1110 | SOUTH FORK | A/D | 0.19 | 57.7 | 0 | 0.968 | 0.125 | 0.288 | 4.6 | 6.3701 | 16.8 | 3
Coral Gardens WQ Retrofit Treatment Area | 6172 | SOUTH FORK | A/D | 0.19 | 57.7 | 0 | 0.607 | 0.033 | 0.026 | 4.3 | 0.53757 | 0.9 | 0.9
Coral Gardens WQ Retrofit Treatment Area | 1210 | SOUTH FORK | A | 0.19 | 57.7 | 0 | 1.245 | 0.213 | 0.288 | 9.2 | 12.7402 | 43.2 | 9.1
Coral Gardens WQ Retrofit Treatment Area | 1210 | SOUTH FORK | A/D | 0.19 | 57.7 | 0 | 1.245 | 0.213 | 0.288 | 0.9 | 1.2463 | 4.2 | 0.9
Coral Gardens WQ Retrofit Treatment Area | 1210 | SOUTH FORK | A/D | 0.19 | 57.7 | 0 | 1.245 | 0.213 | 0.288 | 1.3 | 1.8002 | 6.1 | 1.3
Coral Gardens WQ Retrofit Treatment Area | 1210 | SOUTH FORK | A/D | 0.19 | 57.7 | 0 | 1.245 | 0.213 | 0.288 | 22.2 | 30.7426 | 104.1 | 22
Coral Gardens WQ Retrofit Treatment Area | 5300 | SOUTH FORK | A/D | 0.19 | 57.7 | 0 | 0.505 | 0.068 | 0.053 | 3.1 | 0.79001 | 1.1 | 0.7
Coral Gardens WQ Retrofit Treatment Area | 5300 | SOUTH FORK | A/D | 0.19 | 57.7 | 0 | 0.505 | 0.068 | 0.053 | 1 | 0.25484 | 0.4 | 0.2
Coral Gardens WQ Retrofit Treatment Area | 8310 | SOUTH FORK | A/D | 0.19 | 57.7 | 0 | 0.721 | 0.17 | 0.431 | 0 | 0 | 0 | 0
Coral Gardens WQ Retrofit Treatment Area | 8310 | SOUTH FORK | A/D | 0.19 | 57.7 | 0 | 0.721 | 0.17 | 0.431 | 2.9 | 6.0099 | 11.8 | 3.3
Coral Gardens WQ Retrofit Treatment Area | 6172 | SOUTH FORK | A | 0.19 | 57.7 | 0 | 0.607 | 0.033 | 0.026 | 2.4 | 0.30004 | 0.5 | 0.5
Coral Gardens WQ Retrofit Treatment Area | 6172 | SOUTH FORK | A/D | 0.19 | 57.7 | 0 | 0.607 | 0.033 | 0.026 | 0.5 | 0.062508 | 0.1 | 0.1
Coral Gardens WQ Retrofit Treatment Area | 6172 | SOUTH FORK | A/D | 0.19 | 57.7 | 0 | 0.607 | 0.033 | 0.026 | 1.4 | 0.17502 | 0.3 | 0.3
Coral Gardens WQ Retrofit Treatment Area | 6410 | SOUTH FORK | A/D | 0.19 | 57.7 | 0 | 0.607 | 0.033 | 0.026 | 0.8 | 0.10001 | 0.2 | 0.2
Coral Gardens WQ Retrofit Treatment Area | 6410 | SOUTH FORK | A/D | 0.19 | 57.7 | 0 | 0.607 | 0.033 | 0.026 | 0.7 | 0.087512 | 0.1 | 0.1
Coral Gardens WQ Retrofit Treatment Area | 6410 | SOUTH FORK | A/D | 0.19 | 57.7 | 0 | 0.607 | 0.033 | 0.026 | 2.7 | 0.33754 | 0.6 | 0.5
Coral Gardens WQ Retrofit Treatment Area | 4110 | SOUTH FORK | A | 0.19 | 57.7 | 0 | 0.691 | 0.036 | 0.262 | 1.3 | 1.6377 | 3.1 | 0.4
Coral Gardens WQ Retrofit Treatment Area | 4110 | SOUTH FORK | A/D | 0.19 | 57.7 | 0 | 0.691 | 0.036 | 0.262 | 18.8 | 23.6839 | 44.5 | 5.9
Coral Gardens WQ Retrofit Treatment Area | 4110 | SOUTH FORK | A/D | 0.19 | 57.7 | 0 | 0.691 | 0.036 | 0.262 | 3.3 | 4.1573 | 7.8 | 1
Coral Gardens WQ Retrofit Treatment Area | 4110 | SOUTH FORK | A | 0.19 | 57.7 | 0 | 0.691 | 0.036 | 0.262 | 20.8 | 26.2035 | 49.3 | 6.5
Coral Gardens WQ Retrofit Treatment Area | 4110 | SOUTH FORK | A/D | 0.19 | 57.7 | 0 | 0.691 | 0.036 | 0.262 | 61.8 | 77.8546 | 146.4 | 19.4
Coral Gardens WQ Retrofit Treatment Area | 1290 | SOUTH FORK | A | 0.19 | 57.7 | 0 | 1.245 | 0.213 | 0.341 | 1.9 | 3.1153 | 10.6 | 2.2
Coral Gardens WQ Retrofit Treatment Area | 1290 | SOUTH FORK | A/D | 0.19 | 57.7 | 0 | 1.245 | 0.213 | 0.341 | 0.3 | 0.49189 | 1.7 | 0.3
Coral Gardens WQ Retrofit Treatment Area | 1290 | SOUTH FORK | A | 0.19 | 57.7 | 0 | 1.245 | 0.213 | 0.341 | 2.8 | 4.591 | 15.6 | 3.2
Coral Gardens WQ Retrofit Treatment Area | 1290 | SOUTH FORK | A/D | 0.19 | 57.7 | 0 | 1.245 | 0.213 | 0.341 | 3.9 | 6.3946 | 21.7 | 4.4
Coral Gardens WQ Retrofit Treatment Area | 1330 | SOUTH FORK | A/D | 0.19 | 57.7 | 0 | 1.395 | 0.339 | 0.393 | 0 | 0 | 0 | 0
Coral Gardens WQ Retrofit Treatment Area | 1330 | SOUTH FORK | A/D | 0.19 | 57.7 | 0 | 1.395 | 0.339 | 0.393 | 18.6 | 35.148 | 133.4 | 36
Coral Gardens WQ Retrofit Treatment Area | 5300 | SOUTH FORK | A/D | 0.19 | 57.7 | 0 | 0.505 | 0.068 | 0.053 | 2.2 | 0.56065 | 0.8 | 0.5
Coral Gardens WQ Retrofit Treatment Area | 6410 | SOUTH FORK | A/D | 0.19 | 57.7 | 0 | 0.607 | 0.033 | 0.026 | 0.7 | 0.087512 | 0.1 | 0.1
Coral Gardens WQ Retrofit Treatment Area | 6410 | SOUTH FORK | A/D | 0.19 | 57.7 | 0 | 0.607 | 0.033 | 0.026 | 1.6 | 0.20003 | 0.3 | 0.3
Coral Gardens WQ Retrofit Treatment Area | 1210 | SOUTH FORK | A/D | 0.19 | 57.7 | 0 | 1.245 | 0.213 | 0.288 | 0.6 | 0.83088 | 2.8 | 0.6
Coral Gardens WQ Retrofit Treatment Area | 1210 | SOUTH FORK |  | 0.19 | 57.7 | 0 | 1.245 | 0.213 | 0.288 | 0 | 0 | 0 | 0
Coral Gardens WQ Retrofit Treatment Area | 1210 | SOUTH FORK | A/D | 0.19 | 57.7 | 0 | 1.245 | 0.213 | 0.288 | 12.8 | 17.7254 | 60 | 12.7
Coral Gardens WQ Retrofit Treatment Area | 5300 | SOUTH FORK | A/D | 0.19 | 57.7 | 0 | 0.505 | 0.068 | 0.053 | 2.6 | 0.66259 | 0.9 | 0.6
Coral Gardens WQ Retrofit Treatment Area | 4220 | SOUTH FORK | A/D | 0.19 | 57.7 | 0 | 0.691 | 0.036 | 0.262 | 2.3 | 2.8975 | 5.4 | 0.7
Coral Gardens WQ Retrofit Treatment Area | 4220 | SOUTH FORK | A/D | 0.19 | 57.7 | 0 | 0.691 | 0.036 | 0.262 | 9.2 | 11.59 | 21.8 | 2.9
Coral Gardens WQ Retrofit Treatment Area | 5110 | SOUTH FORK | A/D | 0.19 | 57.7 | 0 | 0.505 | 0.068 | 0.053 | 0 | 0 | 0 | 0
Coral Gardens WQ Retrofit Treatment Area | 5110 | SOUTH FORK |  | 0.19 | 57.7 | 0 | 0.505 | 0.068 | 0.053 | 0 | 0 | 0 | 0
Coral Gardens WQ Retrofit Treatment Area | 4220 | SOUTH FORK | A | 0.19 | 57.7 | 0 | 0.691 | 0.036 | 0.262 | 1.1 | 1.3858 | 2.6 | 0.3
Coral Gardens WQ Retrofit Treatment Area | 4220 | SOUTH FORK | A/D | 0.19 | 57.7 | 0 | 0.691 | 0.036 | 0.262 | 0 | 0 | 0 | 0
Coral Gardens WQ Retrofit Treatment Area | 4220 | SOUTH FORK | A/D | 0.19 | 57.7 | 0 | 0.691 | 0.036 | 0.262 | 5.4 | 6.8028 | 12.8 | 1.7
Coral Gardens WQ Retrofit Treatment Area | 5300 | SOUTH FORK | A/D | 0.19 | 57.7 | 0 | 0.505 | 0.068 | 0.053 | 0.2 | 0.050968 | 0.1 | 0
Coral Gardens WQ Retrofit Treatment Area | 5300 | SOUTH FORK | A/D | 0.19 | 57.7 | 0 | 0.505 | 0.068 | 0.053 | 1.3 | 0.33129 | 0.5 | 0.3
Coral Gardens WQ Retrofit Treatment Area | 5300 | SOUTH FORK | A/D | 0.19 | 57.7 | 0 | 0.505 | 0.068 | 0.053 | 0.7 | 0.17839 | 0.2 | 0.2
Coral Gardens WQ Retrofit Treatment Area | 5300 | SOUTH FORK | A/D | 0.19 | 57.7 | 0 | 0.505 | 0.068 | 0.053 | 0 | 0 | 0 | 0
Coral Gardens WQ Retrofit Treatment Area | 1210 | SOUTH FORK | A/D | 0.19 | 57.7 | 0 | 1.245 | 0.213 | 0.288 | 0.1 | 0.13848 | 0.5 | 0.1
Coral Gardens WQ Retrofit Treatment Area | 1210 | SOUTH FORK | A/D | 0.19 | 57.7 | 0 | 1.245 | 0.213 | 0.288 | 4.8 | 6.647 | 22.5 | 4.8
Coral Gardens WQ Retrofit Treatment Area | 1210 | SOUTH FORK | A/D | 0.19 | 57.7 | 0 | 1.245 | 0.213 | 0.288 | 3.4 | 4.7083 | 16 | 3.4
Coral Gardens WQ Retrofit Treatment Area | 1210 | SOUTH FORK | A/D | 0.19 | 57.7 | 0 | 1.245 | 0.213 | 0.288 | 1.7 | 2.3542 | 8 | 1.7
Coral Gardens WQ Retrofit Treatment Area | 1210 | SOUTH FORK | A/D | 0.19 | 57.7 | 0 | 1.245 | 0.213 | 0.288 | 0.1 | 0.13848 | 0.5 | 0.1
Coral Gardens WQ Retrofit Treatment Area | 1210 | SOUTH FORK |  | 0.19 | 57.7 | 0 | 1.245 | 0.213 | 0.288 | 0.1 | 0.13848 | 0.5 | 0.1
Coral Gardens WQ Retrofit Treatment Area | 1210 | SOUTH FORK | A/D | 0.19 | 57.7 | 0 | 1.245 | 0.213 | 0.288 | 0 | 0 | 0 | 0
Coral Gardens WQ Retrofit Treatment Area | 1210 | SOUTH FORK | A/D | 0.19 | 57.7 | 0 | 1.245 | 0.213 | 0.288 | 13.7 | 18.9718 | 64.3 | 13.6
Coral Gardens WQ Retrofit Treatment Area | 4110 | SOUTH FORK | A/D | 0.19 | 57.7 | 0 | 0.691 | 0.036 | 0.262 | 11.9 | 14.9914 | 28.2 | 3.7
Coral Gardens WQ Retrofit Treatment Area | 4110 | SOUTH FORK | A/D | 0.19 | 57.7 | 0 | 0.691 | 0.036 | 0.262 | 6.6 | 8.3146 | 15.6 | 2.1
Coral Gardens WQ Retrofit Treatment Area | 5300 | SOUTH FORK | A/D | 0.19 | 57.7 | 0 | 0.505 | 0.068 | 0.053 | 1.7 | 0.43323 | 0.6 | 0.4
Coral Gardens WQ Retrofit Treatment Area | 1700 | SOUTH FORK | A/D | 0.19 | 57.7 | 0 | 0.968 | 0.125 | 0.341 | 7.1 | 11.6415 | 30.7 | 5.3
Coral Gardens WQ Retrofit Treatment Area | 1423 | SOUTH FORK | A/D | 0.19 | 57.7 | 0 | 1.443 | 0.225 | 0.431 | 0.5 | 1.0362 | 4.1 | 0.7
Coral Gardens WQ Retrofit Treatment Area | 1423 | SOUTH FORK | A/D | 0.19 | 57.7 | 0 | 1.443 | 0.225 | 0.431 | 0.3 | 0.62172 | 2.4 | 0.4
Coral Gardens WQ Retrofit Treatment Area | 1423 | SOUTH FORK | A/D | 0.19 | 57.7 | 0 | 1.443 | 0.225 | 0.431 | 12.4 | 25.6977 | 100.9 | 18.1
Coral Gardens WQ Retrofit Treatment Area | 5300 | SOUTH FORK | A | 0.19 | 57.7 | 0 | 0.505 | 0.068 | 0.053 | 1.6 | 0.40775 | 0.6 | 0.4
Coral Gardens WQ Retrofit Treatment Area | 5300 | SOUTH FORK | A/D | 0.19 | 57.7 | 0 | 0.505 | 0.068 | 0.053 | 0.1 | 0.025484 | 0 | 0
Coral Gardens WQ Retrofit Treatment Area | 1210 | SOUTH FORK | A/D | 0.19 | 57.7 | 0 | 1.245 | 0.213 | 0.288 | 0.1 | 0.13848 | 0.5 | 0.1
Coral Gardens WQ Retrofit Treatment Area | 1400 | SOUTH FORK | A | 0.19 | 57.7 | 0 | 0.709 | 0.117 | 0.431 | 1.4 | 2.9013 | 5.6 | 1.2
Coral Gardens WQ Retrofit Treatment Area | 1820 | SOUTH FORK | A | 0.19 | 57.7 | 0 | 2.014 | 0.287 | 0.289 | 0.3 | 0.41688 | 2.3 | 0.4
Coral Gardens WQ Retrofit Treatment Area | 1820 | SOUTH FORK | A/D | 0.19 | 57.7 | 0 | 2.014 | 0.287 | 0.289 | 2 | 2.7792 | 15.2 | 2.6
Coral Gardens WQ Retrofit Treatment Area | 1820 | SOUTH FORK | A/D | 0.19 | 57.7 | 0 | 2.014 | 0.287 | 0.289 | 37.7 | 52.3882 | 287.1 | 48.1
Coral Gardens WQ Retrofit Treatment Area | 1820 | SOUTH FORK | A/D | 0.19 | 57.7 | 0 | 2.014 | 0.287 | 0.289 | 3.4 | 4.7247 | 25.9 | 4.3
Coral Gardens WQ Retrofit Treatment Area | 1820 | SOUTH FORK | A/D | 0.19 | 57.7 | 0 | 2.014 | 0.287 | 0.289 | 0.8 | 1.1117 | 6.1 | 1
Coral Gardens WQ Retrofit Treatment Area | 1820 | SOUTH FORK | A/D | 0.19 | 57.7 | 0 | 2.014 | 0.287 | 0.289 | 2 | 2.7792 | 15.2 | 2.6
Coral Gardens WQ Retrofit Treatment Area | 1820 | SOUTH FORK | A/D | 0.19 | 57.7 | 0 | 2.014 | 0.287 | 0.289 | 0.6 | 0.83376 | 4.6 | 0.8
Coral Gardens WQ Retrofit Treatment Area | 1820 | SOUTH FORK |  | 0.19 | 57.7 | 0 | 2.014 | 0.287 | 0.289 | 0 | 0 | 0 | 0
Coral Gardens WQ Retrofit Treatment Area | 1820 | SOUTH FORK | A/D | 0.19 | 57.7 | 0 | 2.014 | 0.287 | 0.289 | 3.6 | 5.0026 | 27.4 | 4.6
Coral Gardens WQ Retrofit Treatment Area | 1820 | SOUTH FORK | A/D | 0.19 | 57.7 | 0 | 2.014 | 0.287 | 0.289 | 1.8 | 2.5013 | 13.7 | 2.3
Coral Gardens WQ Retrofit Treatment Area | 1820 | SOUTH FORK | A/D | 0.19 | 57.7 | 0 | 2.014 | 0.287 | 0.289 | 1.3 | 1.8065 | 9.9 | 1.7
Coral Gardens WQ Retrofit Treatment Area | 1820 | SOUTH FORK | A/D | 0.19 | 57.7 | 0 | 2.014 | 0.287 | 0.289 | 87.4 | 121.4518 | 665.6 | 111.5
Coral Gardens WQ Retrofit Treatment Area | 1820 | SOUTH FORK | A/D | 0.19 | 57.7 | 0 | 2.014 | 0.287 | 0.289 | 0 | 0 | 0 | 0
Coral Gardens WQ Retrofit Treatment Area | 6410 | SOUTH FORK | A/D | 0.19 | 57.7 | 0 | 0.607 | 0.033 | 0.026 | 2.1 | 0.26254 | 0.4 | 0.4
Coral Gardens WQ Retrofit Treatment Area | 3100 | SOUTH FORK | A/D | 0.19 | 57.7 | 0 | 0.691 | 0.036 | 0.262 | 6.9 | 8.6925 | 16.3 | 2.2
Coral Gardens WQ Retrofit Treatment Area | 3100 | SOUTH FORK | A/D | 0.19 | 57.7 | 0 | 0.691 | 0.036 | 0.262 | 1.7 | 2.1416 | 4 | 0.5
Coral Gardens WQ Retrofit Treatment Area | 3100 | SOUTH FORK | A/D | 0.19 | 57.7 | 0 | 0.691 | 0.036 | 0.262 | 0.2 | 0.25196 | 0.5 | 0.1
Coral Gardens WQ Retrofit Treatment Area | 3100 | SOUTH FORK | A/D | 0.19 | 57.7 | 0 | 0.691 | 0.036 | 0.262 | 15.2 | 19.1487 | 36 | 4.8
Coral Gardens WQ Retrofit Treatment Area | 4110 | SOUTH FORK | A/D | 0.19 | 57.7 | 0 | 0.691 | 0.036 | 0.262 | 8.7 | 10.9601 | 20.6 | 2.7
Coral Gardens WQ Retrofit Treatment Area | 4110 | SOUTH FORK | A/D | 0.19 | 57.7 | 0 | 0.691 | 0.036 | 0.262 | 0 | 0 | 0 | 0
Coral Gardens WQ Retrofit Treatment Area | 4110 | SOUTH FORK | A/D | 0.19 | 57.7 | 0 | 0.691 | 0.036 | 0.262 | 12.8 | 16.1252 | 30.3 | 4
Coral Gardens WQ Retrofit Treatment Area | 1110 | SOUTH FORK | A/D | 0.19 | 57.7 | 0 | 0.968 | 0.125 | 0.288 | 4.9 | 6.7855 | 17.9 | 3.2
Coral Gardens WQ Retrofit Treatment Area | 4110 | SOUTH FORK | A/D | 0.19 | 57.7 | 0 | 0.691 | 0.036 | 0.262 | 4.2 | 5.2911 | 9.9 | 1.3
Coral Gardens WQ Retrofit Treatment Area | 4110 | SOUTH FORK | A/D | 0.19 | 57.7 | 0 | 0.691 | 0.036 | 0.262 | 6.4 | 8.0626 | 15.2 | 2
Coral Gardens WQ Retrofit Treatment Area | 1400 | SOUTH FORK | A/D | 0.19 | 57.7 | 0 | 0.709 | 0.117 | 0.431 | 2.8 | 5.8027 | 11.2 | 2.4
Coral Gardens WQ Retrofit Treatment Area | 1400 | SOUTH FORK | A/D | 0.19 | 57.7 | 0 | 0.709 | 0.117 | 0.431 | 10.1 | 20.9312 | 40.4 | 8.6
Coral Gardens WQ Retrofit Treatment Area | 3200 | SOUTH FORK | A/D | 0.19 | 57.7 | 0 | 0.691 | 0.036 | 0.262 | 1.5 | 1.8897 | 3.6 | 0.5
Coral Gardens WQ Retrofit Treatment Area | 3200 | SOUTH FORK | A/D | 0.19 | 57.7 | 0 | 0.691 | 0.036 | 0.262 | 1.5 | 1.8897 | 3.6 | 0.5
Coral Gardens WQ Retrofit Treatment Area | 1310 | SOUTH FORK | A/D | 0.19 | 57.7 | 0 | 1.245 | 0.213 | 0.393 | 2.5 | 4.7242 | 16 | 3.2
Coral Gardens WQ Retrofit Treatment Area | 1310 | SOUTH FORK | A/D | 0.19 | 57.7 | 0 | 1.245 | 0.213 | 0.393 | 12.8 | 24.1878 | 81.9 | 16.5
Coral Gardens WQ Retrofit Treatment Area | 1310 | SOUTH FORK | A/D | 0.19 | 57.7 | 0 | 1.245 | 0.213 | 0.393 | 2.7 | 5.1021 | 17.3 | 3.5
Coral Gardens WQ Retrofit Treatment Area | 6410 | SOUTH FORK | A/D | 0.19 | 57.7 | 0 | 0.607 | 0.033 | 0.026 | 1 | 0.12502 | 0.2 | 0.2
Coral Gardens WQ Retrofit Treatment Area | 6410 | SOUTH FORK | A/D | 0.19 | 57.7 | 0 | 0.607 | 0.033 | 0.026 | 0.1 | 0.012502 | 0 | 0
Coral Gardens WQ Retrofit Treatment Area | 6410 | SOUTH FORK | A/D | 0.19 | 57.7 | 0 | 0.607 | 0.033 | 0.026 | 0 | 0 | 0 | 0
Coral Gardens WQ Retrofit Treatment Area | 5300 | SOUTH FORK | A/D | 0.19 | 57.7 | 0 | 0.505 | 0.068 | 0.053 | 0 | 0 | 0 | 0
Coral Gardens WQ Retrofit Treatment Area | 5300 | SOUTH FORK | A/D | 0.19 | 57.7 | 0 | 0.505 | 0.068 | 0.053 | 3.4 | 0.86646 | 1.2 | 0.8
Coral Gardens WQ Retrofit Treatment Area | 5300 | SOUTH FORK | A/D | 0.19 | 57.7 | 0 | 0.505 | 0.068 | 0.053 | 0.2 | 0.050968 | 0.1 | 0
Coral Gardens WQ Retrofit Treatment Area | 5300 | SOUTH FORK | A/D | 0.19 | 57.7 | 0 | 0.505 | 0.068 | 0.053 | 1.5 | 0.38226 | 0.5 | 0.4
Coral Gardens WQ Retrofit Treatment Area | 6410 | SOUTH FORK | A/D | 0.19 | 57.7 | 0 | 0.607 | 0.033 | 0.026 | 1.6 | 0.20003 | 0.3 | 0.3
Coral Gardens WQ Retrofit Treatment Area | 2430 | SOUTH FORK | A/D | 0.19 | 57.7 | 0 | 1.677 | 0.489 | 0.289 | 2 | 2.7792 | 12.7 | 4.1
Coral Gardens WQ Retrofit Treatment Area | 2430 | SOUTH FORK | A/D | 0.19 | 57.7 | 0 | 1.677 | 0.489 | 0.289 | 3.1 | 4.3078 | 19.7 | 6.3
Coral Gardens WQ Retrofit Treatment Area | 5300 | SOUTH FORK | A/D | 0.19 | 57.7 | 0 | 0.505 | 0.068 | 0.053 | 0.2 | 0.050968 | 0.1 | 0
Coral Gardens WQ Retrofit Treatment Area | 5300 | SOUTH FORK | A/D | 0.19 | 57.7 | 0 | 0.505 | 0.068 | 0.053 | 1.1 | 0.28033 | 0.4 | 0.3
Coral Gardens WQ Retrofit Treatment Area | 5300 | SOUTH FORK | A/D | 0.19 | 57.7 | 0 | 0.505 | 0.068 | 0.053 | 0.8 | 0.20387 | 0.3 | 0.2
Coral Gardens WQ Retrofit Treatment Area | 5300 | SOUTH FORK | A/D | 0.19 | 57.7 | 0 | 0.505 | 0.068 | 0.053 | 2.1 | 0.53517 | 0.7 | 0.5
Coral Gardens WQ Retrofit Treatment Area | 5300 | SOUTH FORK | A/D | 0.19 | 57.7 | 0 | 0.505 | 0.068 | 0.053 | 1.5 | 0.38226 | 0.5 | 0.4
Coral Gardens WQ Retrofit Treatment Area | 5300 | SOUTH FORK | A/D | 0.19 | 57.7 | 0 | 0.505 | 0.068 | 0.053 | 1.4 | 0.35678 | 0.5 | 0.3
Coral Gardens WQ Retrofit Treatment Area | 4110 | SOUTH FORK | A | 0.19 | 57.7 | 0 | 0.691 | 0.036 | 0.262 | 0 | 0 | 0 | 0
Coral Gardens WQ Retrofit Treatment Area | 4110 | SOUTH FORK | A/D | 0.19 | 57.7 | 0 | 0.691 | 0.036 | 0.262 | 0.2 | 0.25196 | 0.5 | 0.1
Coral Gardens WQ Retrofit Treatment Area | 6410 | SOUTH FORK | A | 0.19 | 57.7 | 0 | 0.607 | 0.033 | 0.026 | 0.1 | 0.012502 | 0 | 0
Coral Gardens WQ Retrofit Treatment Area | 6410 | SOUTH FORK | A/D | 0.19 | 57.7 | 0 | 0.607 | 0.033 | 0.026 | 1.3 | 0.16252 | 0.3 | 0.3
Coral Gardens WQ Retrofit Treatment Area | 5300 | SOUTH FORK | A | 0.19 | 57.7 | 0 | 0.505 | 0.068 | 0.053 | 2.1 | 0.53517 | 0.7 | 0.5
Coral Gardens WQ Retrofit Treatment Area | 5300 | SOUTH FORK | A/D | 0.19 | 57.7 | 0 | 0.505 | 0.068 | 0.053 | 1.6 | 0.40775 | 0.6 | 0.4
Coral Gardens WQ Retrofit Treatment Area | 2430 | SOUTH FORK | A/D | 0.19 | 57.7 | 0 | 1.677 | 0.489 | 0.289 | 0.2 | 0.27792 | 1.3 | 0.4
Coral Gardens WQ Retrofit Treatment Area | 2430 | SOUTH FORK | A/D | 0.19 | 57.7 | 0 | 1.677 | 0.489 | 0.289 | 16.4 | 22.7896 | 104 | 33.4
Coral Gardens WQ Retrofit Treatment Area | 2430 | SOUTH FORK | A/D | 0.19 | 57.7 | 0 | 1.677 | 0.489 | 0.289 | 0.9 | 1.2506 | 5.7 | 1.8
Coral Gardens WQ Retrofit Treatment Area | 2430 | SOUTH FORK | A/D | 0.19 | 57.7 | 0 | 1.677 | 0.489 | 0.289 | 5 | 6.948 | 31.7 | 10.2
Coral Gardens WQ Retrofit Treatment Area | 2430 | SOUTH FORK | A/D | 0.19 | 57.7 | 0 | 1.677 | 0.489 | 0.289 | 9.1 | 12.6454 | 57.7 | 18.6
Coral Gardens WQ Retrofit Treatment Area | 4110 | SOUTH FORK | A | 0.19 | 57.7 | 0 | 0.691 | 0.036 | 0.262 | 2.1 | 2.6455 | 5 | 0.7
Coral Gardens WQ Retrofit Treatment Area | 4110 | SOUTH FORK | A/D | 0.19 | 57.7 | 0 | 0.691 | 0.036 | 0.262 | 0.3 | 0.37794 | 0.7 | 0.1
Coral Gardens WQ Retrofit Treatment Area | 4110 | SOUTH FORK | A/D | 0.19 | 57.7 | 0 | 0.691 | 0.036 | 0.262 | 0.2 | 0.25196 | 0.5 | 0.1
Coral Gardens WQ Retrofit Treatment Area | 4110 | SOUTH FORK | A/D | 0.19 | 57.7 | 0 | 0.691 | 0.036 | 0.262 | 8.5 | 10.7082 | 20.1 | 2.7
Coral Gardens WQ Retrofit Treatment Area | 1330 | SOUTH FORK | A/D | 0.19 | 57.7 | 0 | 1.395 | 0.339 | 0.393 | 0.1 | 0.18897 | 0.7 | 0.2
Coral Gardens WQ Retrofit Treatment Area | 1330 | SOUTH FORK | A | 0.19 | 57.7 | 0 | 1.395 | 0.339 | 0.393 | 0 | 0 | 0 | 0
Coral Gardens WQ Retrofit Treatment Area | 1330 | SOUTH FORK | A | 0.19 | 57.7 | 0 | 1.395 | 0.339 | 0.393 | 1.5 | 2.8345 | 10.8 | 2.9
Coral Gardens WQ Retrofit Treatment Area | 1330 | SOUTH FORK | A/D | 0.19 | 57.7 | 0 | 1.395 | 0.339 | 0.393 | 0.8 | 1.5117 | 5.7 | 1.5
Coral Gardens WQ Retrofit Treatment Area | 1330 | SOUTH FORK | A/D | 0.19 | 57.7 | 0 | 1.395 | 0.339 | 0.393 | 3.8 | 7.1808 | 27.3 | 7.3
Coral Gardens WQ Retrofit Treatment Area | 1330 | SOUTH FORK | A/D | 0.19 | 57.7 | 0 | 1.395 | 0.339 | 0.393 | 0 | 0 | 0 | 0
Coral Gardens WQ Retrofit Treatment Area | 1330 | SOUTH FORK | A/D | 0.19 | 57.7 | 0 | 1.395 | 0.339 | 0.393 | 1.2 | 2.2676 | 8.6 | 2.3
Coral Gardens WQ Retrofit Treatment Area | 1330 | SOUTH FORK | A/D | 0.19 | 57.7 | 0 | 1.395 | 0.339 | 0.393 | 0 | 0 | 0 | 0
Coral Gardens WQ Retrofit Treatment Area | 1330 | SOUTH FORK | A/D | 0.19 | 57.7 | 0 | 1.395 | 0.339 | 0.393 | 28.3 | 53.4778 | 203 | 54.7
Coral Gardens WQ Retrofit Treatment Area | 1330 | SOUTH FORK | A | 0.19 | 57.7 | 0 | 1.395 | 0.339 | 0.393 | 3.2 | 6.047 | 23 | 6.2
Coral Gardens WQ Retrofit Treatment Area | 6250 | SOUTH FORK | A/D | 0.19 | 57.7 | 0 | 0.607 | 0.033 | 0.026 | 3.3 | 0.41256 | 0.7 | 0.7
Coral Gardens WQ Retrofit Treatment Area | 3100 | SOUTH FORK | A/D | 0.19 | 57.7 | 0 | 0.691 | 0.036 | 0.262 | 5.6 | 7.0548 | 13.3 | 1.8
Coral Gardens WQ Retrofit Treatment Area | 3100 | SOUTH FORK | A/D | 0.19 | 57.7 | 0 | 0.691 | 0.036 | 0.262 | 0.6 | 0.75587 | 1.4 | 0.2
Coral Gardens WQ Retrofit Treatment Area | 2110 | SOUTH FORK | A/D | 0.19 | 57.7 | 0 | 2.014 | 0.287 | 0.315 | 0 | 0 | 0 | 0
Coral Gardens WQ Retrofit Treatment Area | 2110 | SOUTH FORK | A/D | 0.19 | 57.7 | 0 | 2.014 | 0.287 | 0.315 | 0 | 0 | 0 | 0
Coral Gardens WQ Retrofit Treatment Area | 5300 | SOUTH FORK | A/D | 0.19 | 57.7 | 0 | 0.505 | 0.068 | 0.053 | 0.1 | 0.025484 | 0 | 0
Coral Gardens WQ Retrofit Treatment Area | 5300 | SOUTH FORK | A/D | 0.19 | 57.7 | 0 | 0.505 | 0.068 | 0.053 | 3.7 | 0.94291 | 1.3 | 0.9
Coral Gardens WQ Retrofit Treatment Area | 5300 | SOUTH FORK | A/D | 0.19 | 57.7 | 0 | 0.505 | 0.068 | 0.053 | 0.2 | 0.050968 | 0.1 | 0
Coral Gardens WQ Retrofit Treatment Area | 5300 | SOUTH FORK | A | 0.19 | 57.7 | 0 | 0.505 | 0.068 | 0.053 | 0.1 | 0.025484 | 0 | 0
Coral Gardens WQ Retrofit Treatment Area | 5300 | SOUTH FORK | A/D | 0.19 | 57.7 | 0 | 0.505 | 0.068 | 0.053 | 0.1 | 0.025484 | 0 | 0
Coral Gardens WQ Retrofit Treatment Area | 5300 | SOUTH FORK | A/D | 0.19 | 57.7 | 0 | 0.505 | 0.068 | 0.053 | 1.6 | 0.40775 | 0.6 | 0.4
Coral Gardens WQ Retrofit Treatment Area | 6410 | SOUTH FORK | A/D | 0.19 | 57.7 | 0 | 0.607 | 0.033 | 0.026 | 0.7 | 0.087512 | 0.1 | 0.1
Coral Gardens WQ Retrofit Treatment Area | 6410 | SOUTH FORK | A/D | 0.19 | 57.7 | 0 | 0.607 | 0.033 | 0.026 | 1.9 | 0.23753 | 0.4 | 0.4
Coral Gardens WQ Retrofit Treatment Area | 5300 | SOUTH FORK | A/D | 0.19 | 57.7 | 0 | 0.505 | 0.068 | 0.053 | 1 | 0.25484 | 0.4 | 0.2
Coral Gardens WQ Retrofit Treatment Area | 5300 | SOUTH FORK | A/D | 0.19 | 57.7 | 0 | 0.505 | 0.068 | 0.053 | 0.1 | 0.025484 | 0 | 0
Coral Gardens WQ Retrofit Treatment Area | 4110 | SOUTH FORK | A/D | 0.19 | 57.7 | 0 | 0.691 | 0.036 | 0.262 | 0.3 | 0.37794 | 0.7 | 0.1
Coral Gardens WQ Retrofit Treatment Area | 4110 | SOUTH FORK | A/D | 0.19 | 57.7 | 0 | 0.691 | 0.036 | 0.262 | 0.7 | 0.88185 | 1.7 | 0.2
Coral Gardens WQ Retrofit Treatment Area | 5300 | SOUTH FORK | A/D | 0.19 | 57.7 | 0 | 0.505 | 0.068 | 0.053 | 1.6 | 0.40775 | 0.6 | 0.4
Coral Gardens WQ Retrofit Treatment Area | 4110 | SOUTH FORK | A/D | 0.19 | 57.7 | 0 | 0.691 | 0.036 | 0.262 | 0.2 | 0.25196 | 0.5 | 0.1
Coral Gardens WQ Retrofit Treatment Area | 7400 | SOUTH FORK | A/D | 0.19 | 57.7 | 0 | 0.709 | 0.098 | 0.262 | 0.3 | 0.37794 | 0.7 | 0.2
Coral Gardens WQ Retrofit Treatment Area | 8140 | SOUTH FORK | A | 0.19 | 57.7 | 0 | 0.986 | 0.143 | 0.446 | 1.8 | 3.8601 | 10.4 | 1.8
Coral Gardens WQ Retrofit Treatment Area | 8140 | SOUTH FORK | A | 0.19 | 57.7 | 0 | 0.986 | 0.143 | 0.446 | 2.2 | 4.7179 | 12.7 | 2.3
Coral Gardens WQ Retrofit Treatment Area | 8140 | SOUTH FORK | A/D | 0.19 | 57.7 | 0 | 0.986 | 0.143 | 0.446 | 0.6 | 1.2867 | 3.5 | 0.6
Coral Gardens WQ Retrofit Treatment Area | 8140 | SOUTH FORK | A | 0.19 | 57.7 | 0 | 0.986 | 0.143 | 0.446 | 0.4 | 0.85781 | 2.3 | 0.4
Coral Gardens WQ Retrofit Treatment Area | 8140 | SOUTH FORK | A | 0.19 | 57.7 | 0 | 0.986 | 0.143 | 0.446 | 8 | 17.1561 | 46 | 8.2
Coral Gardens WQ Retrofit Treatment Area | 8140 | SOUTH FORK | A/D | 0.19 | 57.7 | 0 | 0.986 | 0.143 | 0.446 | 2.7 | 5.7902 | 15.5 | 2.8
Coral Gardens WQ Retrofit Treatment Area | 8140 | SOUTH FORK | A/D | 0.19 | 57.7 | 0 | 0.986 | 0.143 | 0.446 | 15.5 | 33.24 | 89.2 | 15.9
Coral Gardens WQ Retrofit Treatment Area | 6172 | SOUTH FORK | A/D | 0.19 | 57.7 | 0 | 0.607 | 0.033 | 0.026 | 2.8 | 0.35005 | 0.6 | 0.6
Coral Gardens WQ Retrofit Treatment Area | 6172 | SOUTH FORK | A/D | 0.19 | 57.7 | 0 | 0.607 | 0.033 | 0.026 | 0.8 | 0.10001 | 0.2 | 0.2
Coral Gardens WQ Retrofit Treatment Area | 2430 | SOUTH FORK | A/D | 0.19 | 57.7 | 0 | 1.677 | 0.489 | 0.289 | 0.1 | 0.13896 | 0.6 | 0.2
Coral Gardens WQ Retrofit Treatment Area | 5300 | SOUTH FORK | A/D | 0.19 | 57.7 | 0 | 0.505 | 0.068 | 0.053 | 1.6 | 0.40775 | 0.6 | 0.4
Coral Gardens WQ Retrofit Treatment Area | 5300 | SOUTH FORK | A/D | 0.19 | 57.7 | 0 | 0.505 | 0.068 | 0.053 | 0 | 0 | 0 | 0
Coral Gardens WQ Retrofit Treatment Area | 1210 | SOUTH FORK | A/D | 0.19 | 57.7 | 0 | 1.245 | 0.213 | 0.288 | 2.4 | 3.3235 | 11.3 | 2.4
Coral Gardens WQ Retrofit Treatment Area | 1210 | SOUTH FORK | A/D | 0.19 | 57.7 | 0 | 1.245 | 0.213 | 0.288 | 0 | 0 | 0 | 0
Coral Gardens WQ Retrofit Treatment Area | 1210 | SOUTH FORK | A/D | 0.19 | 57.7 | 0 | 1.245 | 0.213 | 0.288 | 113.6 | 157.3133 | 532.9 | 112.8
Coral Gardens WQ Retrofit Treatment Area | 1210 | SOUTH FORK | A/D | 0.19 | 57.7 | 0 | 1.245 | 0.213 | 0.288 | 0.9 | 1.2463 | 4.2 | 0.9
Coral Gardens WQ Retrofit Treatment Area | 1210 | SOUTH FORK | A | 0.19 | 57.7 | 0 | 1.245 | 0.213 | 0.288 | 12.4 | 17.1715 | 58.2 | 12.3
Coral Gardens WQ Retrofit Treatment Area | 1210 | SOUTH FORK | A/D | 0.19 | 57.7 | 0 | 1.245 | 0.213 | 0.288 | 0.3 | 0.41544 | 1.4 | 0.3
Coral Gardens WQ Retrofit Treatment Area | 1210 | SOUTH FORK | A/D | 0.19 | 57.7 | 0 | 1.245 | 0.213 | 0.288 | 3.9 | 5.4007 | 18.3 | 3.9
Coral Gardens WQ Retrofit Treatment Area | 6410 | SOUTH FORK | A/D | 0.19 | 57.7 | 0 | 0.607 | 0.033 | 0.026 | 5.9 | 0.7376 | 1.2 | 1.2
Coral Gardens WQ Retrofit Treatment Area | 6410 | SOUTH FORK | A/D | 0.19 | 57.7 | 0 | 0.607 | 0.033 | 0.026 | 0.6 | 0.07501 | 0.1 | 0.1
Coral Gardens WQ Retrofit Treatment Area | 1330 | SOUTH FORK | A | 0.19 | 57.7 | 0 | 1.395 | 0.339 | 0.393 | 0 | 0 | 0 | 0
Coral Gardens WQ Retrofit Treatment Area | 1330 | SOUTH FORK | A/D | 0.19 | 57.7 | 0 | 1.395 | 0.339 | 0.393 | 0 | 0 | 0 | 0
Coral Gardens WQ Retrofit Treatment Area | 6410 | SOUTH FORK | A/D | 0.19 | 57.7 | 0 | 0.607 | 0.033 | 0.026 | 0.8 | 0.10001 | 0.2 | 0.2
Coral Gardens WQ Retrofit Treatment Area | 6410 | SOUTH FORK | A/D | 0.19 | 57.7 | 0 | 0.607 | 0.033 | 0.026 | 0.5 | 0.062508 | 0.1 | 0.1
Coral Gardens WQ Retrofit Treatment Area | 5300 | SOUTH FORK | A/D | 0.19 | 57.7 | 0 | 0.505 | 0.068 | 0.053 | 0.1 | 0.025484 | 0 | 0
Coral Gardens WQ Retrofit Treatment Area | 5300 | SOUTH FORK | A/D | 0.19 | 57.7 | 0 | 0.505 | 0.068 | 0.053 | 1.5 | 0.38226 | 0.5 | 0.4
Coral Gardens WQ Retrofit Treatment Area | 2430 | SOUTH FORK | A | 0.19 | 57.7 | 0 | 1.677 | 0.489 | 0.289 | 1 | 1.3896 | 6.3 | 2
Coral Gardens WQ Retrofit Treatment Area | 2430 | SOUTH FORK | A/D | 0.19 | 57.7 | 0 | 1.677 | 0.489 | 0.289 | 0.1 | 0.13896 | 0.6 | 0.2
Coral Gardens WQ Retrofit Treatment Area | 2430 | SOUTH FORK | A/D | 0.19 | 57.7 | 0 | 1.677 | 0.489 | 0.289 | 5.5 | 7.6428 | 34.9 | 11.2
Coral Gardens WQ Retrofit Treatment Area | 5300 | SOUTH FORK | A/D | 0.19 | 57.7 | 0 | 0.505 | 0.068 | 0.053 | 0 | 0 | 0 | 0
Coral Gardens WQ Retrofit Treatment Area | 5300 | SOUTH FORK | A/D | 0.19 | 57.7 | 0 | 0.505 | 0.068 | 0.053 | 1.3 | 0.33129 | 0.5 | 0.3
Coral Gardens WQ Retrofit Treatment Area | 6410 | SOUTH FORK | A | 0.19 | 57.7 | 0 | 0.607 | 0.033 | 0.026 | 0.2 | 0.025003 | 0 | 0
Coral Gardens WQ Retrofit Treatment Area | 6410 | SOUTH FORK | A/D | 0.19 | 57.7 | 0 | 0.607 | 0.033 | 0.026 | 1.1 | 0.13752 | 0.2 | 0.2
Coral Gardens WQ Retrofit Treatment Area | 6410 | SOUTH FORK | A/D | 0.19 | 57.7 | 0 | 0.607 | 0.033 | 0.026 | 0.1 | 0.012502 | 0 | 0
Coral Gardens WQ Retrofit Treatment Area | 6410 | SOUTH FORK | A/D | 0.19 | 57.7 | 0 | 0.607 | 0.033 | 0.026 | 0.5 | 0.062508 | 0.1 | 0.1
Coral Gardens WQ Retrofit Treatment Area | 6172 | SOUTH FORK | A/D | 0.19 | 57.7 | 0 | 0.607 | 0.033 | 0.026 | 0.1 | 0.012502 | 0 | 0
Coral Gardens WQ Retrofit Treatment Area | 5300 | SOUTH FORK | A/D | 0.19 | 57.7 | 0 | 0.505 | 0.068 | 0.053 | 2.4 | 0.61162 | 0.8 | 0.6
Coral Gardens WQ Retrofit Treatment Area | 3100 | SOUTH FORK | A/D | 0.19 | 57.7 | 0 | 0.691 | 0.036 | 0.262 | 0.4 | 0.50391 | 0.9 | 0.1
Coral Gardens WQ Retrofit Treatment Area | 3100 | SOUTH FORK | A/D | 0.19 | 57.7 | 0 | 0.691 | 0.036 | 0.262 | 0.1 | 0.12598 | 0.2 | 0
Coral Gardens WQ Retrofit Treatment Area | 3200 | SOUTH FORK | A/D | 0.19 | 57.7 | 0 | 0.691 | 0.036 | 0.262 | 20.1 | 25.3216 | 47.6 | 6.3
Coral Gardens WQ Retrofit Treatment Area | 3200 | SOUTH FORK | A/D | 0.19 | 57.7 | 0 | 0.691 | 0.036 | 0.262 | 1.2 | 1.5117 | 2.8 | 0.4
Coral Gardens WQ Retrofit Treatment Area | 3200 | SOUTH FORK | A/D | 0.19 | 57.7 | 0 | 0.691 | 0.036 | 0.262 | 7.7 | 9.7003 | 18.2 | 2.4
Coral Gardens WQ Retrofit Treatment Area | 5300 | SOUTH FORK | A/D | 0.19 | 57.7 | 0 | 0.505 | 0.068 | 0.053 | 7.1 | 1.8094 | 2.5 | 1.7
Coral Gardens WQ Retrofit Treatment Area | 5300 | SOUTH FORK | A/D | 0.19 | 57.7 | 0 | 0.505 | 0.068 | 0.053 | 1 | 0.25484 | 0.4 | 0.2
Coral Gardens WQ Retrofit Treatment Area | 1330 | SOUTH FORK | A | 0.19 | 57.7 | 0 | 1.395 | 0.339 | 0.393 | 10.6 | 20.0306 | 76 | 20.5
Coral Gardens WQ Retrofit Treatment Area | 1330 | SOUTH FORK | A | 0.19 | 57.7 | 0 | 1.395 | 0.339 | 0.393 | 4.8 | 9.0704 | 34.4 | 9.3
Coral Gardens WQ Retrofit Treatment Area | 1330 | SOUTH FORK | A/D | 0.19 | 57.7 | 0 | 1.395 | 0.339 | 0.393 | 1.7 | 3.2124 | 12.2 | 3.3
Coral Gardens WQ Retrofit Treatment Area | 1330 | SOUTH FORK | A | 0.19 | 57.7 | 0 | 1.395 | 0.339 | 0.393 | 6.2 | 11.716 | 44.5 | 12
Coral Gardens WQ Retrofit Treatment Area | 1330 | SOUTH FORK | A | 0.19 | 57.7 | 0 | 1.395 | 0.339 | 0.393 | 27.7 | 52.344 | 198.7 | 53.5
Coral Gardens WQ Retrofit Treatment Area | 1330 | SOUTH FORK | A/D | 0.19 | 57.7 | 0 | 1.395 | 0.339 | 0.393 | 2.5 | 4.7242 | 17.9 | 4.8
Coral Gardens WQ Retrofit Treatment Area | 1330 | SOUTH FORK | A/D | 0.19 | 57.7 | 0 | 1.395 | 0.339 | 0.393 | 1.2 | 2.2676 | 8.6 | 2.3
Coral Gardens WQ Retrofit Treatment Area | 1330 | SOUTH FORK | A/D | 0.19 | 57.7 | 0 | 1.395 | 0.339 | 0.393 | 0.3 | 0.5669 | 2.2 | 0.6
Coral Gardens WQ Retrofit Treatment Area | 1330 | SOUTH FORK | A/D | 0.19 | 57.7 | 0 | 1.395 | 0.339 | 0.393 | 122 | 230.5404 | 875.1 | 235.8
Coral Gardens WQ Retrofit Treatment Area | 1490 | SOUTH FORK | A/D | 0.19 | 57.7 | 0 | 1.443 | 0.225 | 0.431 | 3.4 | 7.0461 | 27.7 | 5
Coral Gardens WQ Retrofit Treatment Area | 1490 | SOUTH FORK | A/D | 0.19 | 57.7 | 0 | 1.443 | 0.225 | 0.431 | 3.6 | 7.4606 | 29.3 | 5.3
Coral Gardens WQ Retrofit Treatment Area | 1490 | SOUTH FORK | A/D | 0.19 | 57.7 | 0 | 1.443 | 0.225 | 0.431 | 13.7 | 28.3918 | 111.5 | 20
Coral Gardens WQ Retrofit Treatment Area | 1700 | SOUTH FORK | A/D | 0.19 | 57.7 | 0 | 0.968 | 0.125 | 0.341 | 22.5 | 36.8919 | 97.2 | 16.8
Coral Gardens WQ Retrofit Treatment Area | 1700 | SOUTH FORK | A/D | 0.19 | 57.7 | 0 | 0.968 | 0.125 | 0.341 | 5 | 8.1982 | 21.6 | 3.7
Coral Gardens WQ Retrofit Treatment Area | 1700 | SOUTH FORK | A/D | 0.19 | 57.7 | 0 | 0.968 | 0.125 | 0.341 | 0 | 0 | 0 | 0
Coral Gardens WQ Retrofit Treatment Area | 1700 | SOUTH FORK | A/D | 0.19 | 57.7 | 0 | 0.968 | 0.125 | 0.341 | 17 | 27.8739 | 73.4 | 12.7
Coral Gardens WQ Retrofit Treatment Area | 5300 | SOUTH FORK | A | 0.19 | 57.7 | 0 | 0.505 | 0.068 | 0.053 | 2.9 | 0.73904 | 1 | 0.7
Coral Gardens WQ Retrofit Treatment Area | 4110 | SOUTH FORK | A/D | 0.19 | 57.7 | 0 | 0.691 | 0.036 | 0.262 | 5 | 6.2989 | 11.8 | 1.6
Coral Gardens WQ Retrofit Treatment Area | 4110 | SOUTH FORK | A | 0.19 | 57.7 | 0 | 0.691 | 0.036 | 0.262 | 25.3 | 31.8725 | 59.9 | 7.9
Coral Gardens WQ Retrofit Treatment Area | 4110 | SOUTH FORK | A | 0.19 | 57.7 | 0 | 0.691 | 0.036 | 0.262 | 12.9 | 16.2512 | 30.6 | 4
Coral Gardens WQ Retrofit Treatment Area | 4110 | SOUTH FORK | A/D | 0.19 | 57.7 | 0 | 0.691 | 0.036 | 0.262 | 0.3 | 0.37794 | 0.7 | 0.1
Coral Gardens WQ Retrofit Treatment Area | 4110 | SOUTH FORK | A/D | 0.19 | 57.7 | 0 | 0.691 | 0.036 | 0.262 | 0.5 | 0.62989 | 1.2 | 0.2
Coral Gardens WQ Retrofit Treatment Area | 4110 | SOUTH FORK | A/D | 0.19 | 57.7 | 0 | 0.691 | 0.036 | 0.262 | 0.4 | 0.50391 | 0.9 | 0.1
Coral Gardens WQ Retrofit Treatment Area | 4110 | SOUTH FORK | A/D | 0.19 | 57.7 | 0 | 0.691 | 0.036 | 0.262 | 0.3 | 0.37794 | 0.7 | 0.1
Coral Gardens WQ Retrofit Treatment Area | 4110 | SOUTH FORK | A/D | 0.19 | 57.7 | 0 | 0.691 | 0.036 | 0.262 | 22.5 | 28.3451 | 53.3 | 7.1
Coral Gardens WQ Retrofit Treatment Area | 4110 | SOUTH FORK | A | 0.19 | 57.7 | 0 | 0.691 | 0.036 | 0.262 | 0.6 | 0.75587 | 1.4 | 0.2
Coral Gardens WQ Retrofit Treatment Area | 4110 | SOUTH FORK | A/D | 0.19 | 57.7 | 0 | 0.691 | 0.036 | 0.262 | 10 | 12.5978 | 23.7 | 3.1
Coral Gardens WQ Retrofit Treatment Area | 1290 | SOUTH FORK | A/D | 0.19 | 57.7 | 0 | 1.245 | 0.213 | 0.341 | 0.9 | 1.4757 | 5 | 1
Coral Gardens WQ Retrofit Treatment Area | 1290 | SOUTH FORK | A | 0.19 | 57.7 | 0 | 1.245 | 0.213 | 0.341 | 0.8 | 1.3117 | 4.4 | 0.9
Coral Gardens WQ Retrofit Treatment Area | 1290 | SOUTH FORK | A | 0.19 | 57.7 | 0 | 1.245 | 0.213 | 0.341 | 0.1 | 0.16396 | 0.6 | 0.1
Coral Gardens WQ Retrofit Treatment Area | 1290 | SOUTH FORK | A/D | 0.19 | 57.7 | 0 | 1.245 | 0.213 | 0.341 | 0.2 | 0.32793 | 1.1 | 0.2
Coral Gardens WQ Retrofit Treatment Area | 1290 | SOUTH FORK | A/D | 0.19 | 57.7 | 0 | 1.245 | 0.213 | 0.341 | 1.2 | 1.9676 | 6.7 | 1.4
Coral Gardens WQ Retrofit Treatment Area | 1290 | SOUTH FORK | A/D | 0.19 | 57.7 | 0 | 1.245 | 0.213 | 0.341 | 31.8 | 52.1406 | 176.6 | 36.3
Coral Gardens WQ Retrofit Treatment Area | 5300 | SOUTH FORK | A/D | 0.19 | 57.7 | 0 | 0.505 | 0.068 | 0.053 | 1.8 | 0.45871 | 0.6 | 0.4
Coral Gardens WQ Retrofit Treatment Area | 5300 | SOUTH FORK | A/D | 0.19 | 57.7 | 0 | 0.505 | 0.068 | 0.053 | 4.6 | 1.1723 | 1.6 | 1.1
Coral Gardens WQ Retrofit Treatment Area | 5300 | SOUTH FORK | A/D | 0.19 | 57.7 | 0 | 0.505 | 0.068 | 0.053 | 0.1 | 0.025484 | 0 | 0
Coral Gardens WQ Retrofit Treatment Area | 5300 | SOUTH FORK | A/D | 0.19 | 57.7 | 0 | 0.505 | 0.068 | 0.053 | 0.8 | 0.20387 | 0.3 | 0.2
Coral Gardens WQ Retrofit Treatment Area | 1210 | SOUTH FORK | A/D | 0.19 | 57.7 | 0 | 1.245 | 0.213 | 0.288 | 3.6 | 4.9853 | 16.9 | 3.6
Coral Gardens WQ Retrofit Treatment Area | 1210 | SOUTH FORK | A/D | 0.19 | 57.7 | 0 | 1.245 | 0.213 | 0.288 | 46.1 | 63.8393 | 216.3 | 45.8
Coral Gardens WQ Retrofit Treatment Area | 1210 | SOUTH FORK | A/D | 0.19 | 57.7 | 0 | 1.245 | 0.213 | 0.288 | 5.6 | 7.7549 | 26.3 | 5.6
Coral Gardens WQ Retrofit Treatment Area | 1210 | SOUTH FORK | A/D | 0.19 | 57.7 | 0 | 1.245 | 0.213 | 0.288 | 1 | 1.3848 | 4.7 | 1
Coral Gardens WQ Retrofit Treatment Area | 1210 | SOUTH FORK | A/D | 0.19 | 57.7 | 0 | 1.245 | 0.213 | 0.288 | 5.7 | 7.8934 | 26.7 | 5.7
Coral Gardens WQ Retrofit Treatment Area | 1210 | SOUTH FORK | A/D | 0.19 | 57.7 | 0 | 1.245 | 0.213 | 0.288 | 51.5 | 71.3172 | 241.6 | 51.1
Coral Gardens WQ Retrofit Treatment Area | 1210 | SOUTH FORK | A/D | 0.19 | 57.7 | 0 | 1.245 | 0.213 | 0.288 | 0 | 0 | 0 | 0
Coral Gardens WQ Retrofit Treatment Area | 1710 | SOUTH FORK | A/D | 0.19 | 57.7 | 0 | 0.968 | 0.125 | 0.341 | 0.1 | 0.16396 | 0.4 | 0.1
Coral Gardens WQ Retrofit Treatment Area | 5300 | SOUTH FORK | A/D | 0.19 | 57.7 | 0 | 0.505 | 0.068 | 0.053 | 1 | 0.25484 | 0.4 | 0.2
Coral Gardens WQ Retrofit Treatment Area | 5300 | SOUTH FORK | A/D | 0.19 | 57.7 | 0 | 0.505 | 0.068 | 0.053 | 2.4 | 0.61162 | 0.8 | 0.6
Coral Gardens WQ Retrofit Treatment Area | 5300 | SOUTH FORK | A/D | 0.19 | 57.7 | 0 | 0.505 | 0.068 | 0.053 | 1.9 | 0.4842 | 0.7 | 0.5
Coral Gardens WQ Retrofit Treatment Area | 5300 | SOUTH FORK | A/D | 0.19 | 57.7 | 0 | 0.505 | 0.068 | 0.053 | 1.8 | 0.45871 | 0.6 | 0.4
[10 empty] | 2008 | 2831.4852 | 8993.9 | 1876.2

## Fern Creek
PROJECT_NA | LAND_COVER | SLRWPP_wsh | HYDGRP | TP_Add | Rain_in | Baseflw_ft | TN_EMC | TP_EMC | ROC | Acres | Runoff Ac-ft | TN lbs/yr | TP lbs/yr
Fern Creek WQ Retrofit Treatment Area | 5300 | SOUTH FORK |  | 0.19 | 57.7 | 0 | 0.505 | 0.068 | 0.053 | 0.9 | 0.22936 | 0.3 | 0.2
Fern Creek WQ Retrofit Treatment Area | 5300 | SOUTH FORK | A | 0.19 | 57.7 | 0 | 0.505 | 0.068 | 0.053 | 0.1 | 0.025484 | 0 | 0
Fern Creek WQ Retrofit Treatment Area | 2120 | SOUTH FORK | A/D | 0.19 | 57.7 | 0 | 1.022 | 0.196 | 0.262 | 5.2 | 6.5509 | 18.2 | 4.5
Fern Creek WQ Retrofit Treatment Area | 2120 | SOUTH FORK | A/D | 0.19 | 57.7 | 0 | 1.022 | 0.196 | 0.262 | 1.1 | 1.3858 | 3.9 | 0.9
Fern Creek WQ Retrofit Treatment Area | 2130 | SOUTH FORK | A/D | 0.19 | 57.7 | 0 | 1.022 | 0.196 | 0.262 | 0 | 0 | 0 | 0
Fern Creek WQ Retrofit Treatment Area | 2130 | SOUTH FORK | A/D | 0.19 | 57.7 | 0 | 1.022 | 0.196 | 0.262 | 4.3 | 5.4171 | 15.1 | 3.7
Fern Creek WQ Retrofit Treatment Area | 2130 | SOUTH FORK | A/D | 0.19 | 57.7 | 0 | 1.022 | 0.196 | 0.262 | 0.1 | 0.12598 | 0.4 | 0.1
Fern Creek WQ Retrofit Treatment Area | 1110 | SOUTH FORK | A/D | 0.19 | 57.7 | 0 | 0.968 | 0.125 | 0.288 | 0.4 | 0.55392 | 1.5 | 0.3
Fern Creek WQ Retrofit Treatment Area | 2120 | SOUTH FORK | A/D | 0.19 | 57.7 | 0 | 1.022 | 0.196 | 0.262 | 0 | 0 | 0 | 0
Fern Creek WQ Retrofit Treatment Area | 2120 | SOUTH FORK | A/D | 0.19 | 57.7 | 0 | 1.022 | 0.196 | 0.262 | 4.3 | 5.4171 | 15.1 | 3.7
Fern Creek WQ Retrofit Treatment Area | 2120 | SOUTH FORK | A/D | 0.19 | 57.7 | 0 | 1.022 | 0.196 | 0.262 | 31.4 | 39.5572 | 110 | 27.1
Fern Creek WQ Retrofit Treatment Area | 6410 | SOUTH FORK | A | 0.19 | 57.7 | 0 | 0.607 | 0.033 | 0.026 | 0.9 | 0.11251 | 0.2 | 0.2
Fern Creek WQ Retrofit Treatment Area | 6410 | SOUTH FORK | A/D | 0.19 | 57.7 | 0 | 0.607 | 0.033 | 0.026 | 6 | 0.7501 | 1.2 | 1.2
Fern Creek WQ Retrofit Treatment Area | 6410 | SOUTH FORK | A/D | 0.19 | 57.7 | 0 | 0.607 | 0.033 | 0.026 | 0.9 | 0.11251 | 0.2 | 0.2
Fern Creek WQ Retrofit Treatment Area | 1400 | SOUTH FORK | A | 0.19 | 57.7 | 0 | 0.709 | 0.117 | 0.431 | 7.2 | 14.9212 | 28.8 | 6.1
Fern Creek WQ Retrofit Treatment Area | 1400 | SOUTH FORK | A/D | 0.19 | 57.7 | 0 | 0.709 | 0.117 | 0.431 | 0.6 | 1.2434 | 2.4 | 0.5
Fern Creek WQ Retrofit Treatment Area | 6250 | SOUTH FORK | A/D | 0.19 | 57.7 | 0 | 0.607 | 0.033 | 0.026 | 0 | 0 | 0 | 0
Fern Creek WQ Retrofit Treatment Area | 6250 | SOUTH FORK | A | 0.19 | 57.7 | 0 | 0.607 | 0.033 | 0.026 | 0.3 | 0.037505 | 0.1 | 0.1
Fern Creek WQ Retrofit Treatment Area | 6250 | SOUTH FORK | A/D | 0.19 | 57.7 | 0 | 0.607 | 0.033 | 0.026 | 0.2 | 0.025003 | 0 | 0
Fern Creek WQ Retrofit Treatment Area | 1700 | SOUTH FORK | A | 0.19 | 57.7 | 0 | 0.968 | 0.125 | 0.341 | 1.2 | 1.9676 | 5.2 | 0.9
Fern Creek WQ Retrofit Treatment Area | 1700 | SOUTH FORK | A/D | 0.19 | 57.7 | 0 | 0.968 | 0.125 | 0.341 | 8.7 | 14.2649 | 37.6 | 6.5
Fern Creek WQ Retrofit Treatment Area | 2130 | SOUTH FORK | A/D | 0.19 | 57.7 | 0 | 1.022 | 0.196 | 0.262 | 0.1 | 0.12598 | 0.4 | 0.1
Fern Creek WQ Retrofit Treatment Area | 2130 | SOUTH FORK | A/D | 0.19 | 57.7 | 0 | 1.022 | 0.196 | 0.262 | 6.3 | 7.9366 | 22.1 | 5.4
Fern Creek WQ Retrofit Treatment Area | 2130 | SOUTH FORK | A/D | 0.19 | 57.7 | 0 | 1.022 | 0.196 | 0.262 | 0.5 | 0.62989 | 1.8 | 0.4
Fern Creek WQ Retrofit Treatment Area | 1290 | SOUTH FORK | A | 0.19 | 57.7 | 0 | 1.245 | 0.213 | 0.341 | 3.4 | 5.5748 | 18.9 | 3.9
Fern Creek WQ Retrofit Treatment Area | 1290 | SOUTH FORK | A/D | 0.19 | 57.7 | 0 | 1.245 | 0.213 | 0.341 | 5.8 | 9.5099 | 32.2 | 6.6
Fern Creek WQ Retrofit Treatment Area | 1330 | SOUTH FORK | A | 0.19 | 57.7 | 0 | 1.395 | 0.339 | 0.393 | 0.3 | 0.5669 | 2.2 | 0.6
Fern Creek WQ Retrofit Treatment Area | 1330 | SOUTH FORK | A/D | 0.19 | 57.7 | 0 | 1.395 | 0.339 | 0.393 | 0.1 | 0.18897 | 0.7 | 0.2
Fern Creek WQ Retrofit Treatment Area | 3100 | SOUTH FORK |  | 0.19 | 57.7 | 0 | 0.691 | 0.036 | 0.262 | 0.1 | 0.12598 | 0.2 | 0
Fern Creek WQ Retrofit Treatment Area | 3100 | SOUTH FORK | A | 0.19 | 57.7 | 0 | 0.691 | 0.036 | 0.262 | 2.4 | 3.0235 | 5.7 | 0.8
Fern Creek WQ Retrofit Treatment Area | 3100 | SOUTH FORK | A/D | 0.19 | 57.7 | 0 | 0.691 | 0.036 | 0.262 | 13.3 | 16.7551 | 31.5 | 4.2
Fern Creek WQ Retrofit Treatment Area | 6172 | SOUTH FORK | A/D | 0.19 | 57.7 | 0 | 0.607 | 0.033 | 0.026 | 2.5 | 0.31254 | 0.5 | 0.5
Fern Creek WQ Retrofit Treatment Area | 6172 | SOUTH FORK | A/D | 0.19 | 57.7 | 0 | 0.607 | 0.033 | 0.026 | 0.4 | 0.050007 | 0.1 | 0.1
Fern Creek WQ Retrofit Treatment Area | 1820 | SOUTH FORK | A | 0.19 | 57.7 | 0 | 2.014 | 0.287 | 0.289 | 1 | 1.3896 | 7.6 | 1.3
Fern Creek WQ Retrofit Treatment Area | 1820 | SOUTH FORK | A/D | 0.19 | 57.7 | 0 | 2.014 | 0.287 | 0.289 | 0.2 | 0.27792 | 1.5 | 0.3
Fern Creek WQ Retrofit Treatment Area | 4110 | SOUTH FORK |  | 0.19 | 57.7 | 0 | 0.691 | 0.036 | 0.262 | 0.3 | 0.37794 | 0.7 | 0.1
Fern Creek WQ Retrofit Treatment Area | 4110 | SOUTH FORK | A/D | 0.19 | 57.7 | 0 | 0.691 | 0.036 | 0.262 | 6.9 | 8.6925 | 16.3 | 2.2
Fern Creek WQ Retrofit Treatment Area | 4110 | SOUTH FORK | A/D | 0.19 | 57.7 | 0 | 0.691 | 0.036 | 0.262 | 5.1 | 6.4249 | 12.1 | 1.6
Fern Creek WQ Retrofit Treatment Area | 4110 | SOUTH FORK | A | 0.19 | 57.7 | 0 | 0.691 | 0.036 | 0.262 | 1.1 | 1.3858 | 2.6 | 0.3
Fern Creek WQ Retrofit Treatment Area | 4110 | SOUTH FORK | A/D | 0.19 | 57.7 | 0 | 0.691 | 0.036 | 0.262 | 94.4 | 118.9235 | 223.6 | 29.6
Fern Creek WQ Retrofit Treatment Area | 5300 | SOUTH FORK |  | 0.19 | 57.7 | 0 | 0.505 | 0.068 | 0.053 | 1.1 | 0.28033 | 0.4 | 0.3
Fern Creek WQ Retrofit Treatment Area | 5300 | SOUTH FORK | A/D | 0.19 | 57.7 | 0 | 0.505 | 0.068 | 0.053 | 0 | 0 | 0 | 0
Fern Creek WQ Retrofit Treatment Area | 5300 | SOUTH FORK | A/D | 0.19 | 57.7 | 0 | 0.505 | 0.068 | 0.053 | 13 | 3.3129 | 4.6 | 3.1
Fern Creek WQ Retrofit Treatment Area | 4110 | SOUTH FORK | A/D | 0.19 | 57.7 | 0 | 0.691 | 0.036 | 0.262 | 1.5 | 1.8897 | 3.6 | 0.5
Fern Creek WQ Retrofit Treatment Area | 4110 | SOUTH FORK | A/D | 0.19 | 57.7 | 0 | 0.691 | 0.036 | 0.262 | 8.4 | 10.5822 | 19.9 | 2.6
Fern Creek WQ Retrofit Treatment Area | 4110 | SOUTH FORK | A/D | 0.19 | 57.7 | 0 | 0.691 | 0.036 | 0.262 | 0.6 | 0.75587 | 1.4 | 0.2
Fern Creek WQ Retrofit Treatment Area | 2430 | SOUTH FORK | A/D | 0.19 | 57.7 | 0 | 1.677 | 0.489 | 0.289 | 1 | 1.3896 | 6.3 | 2
Fern Creek WQ Retrofit Treatment Area | 2430 | SOUTH FORK | A/D | 0.19 | 57.7 | 0 | 1.677 | 0.489 | 0.289 | 4 | 5.5584 | 25.4 | 8.2
Fern Creek WQ Retrofit Treatment Area | 4110 | SOUTH FORK | A/D | 0.19 | 57.7 | 0 | 0.691 | 0.036 | 0.262 | 0.2 | 0.25196 | 0.5 | 0.1
Fern Creek WQ Retrofit Treatment Area | 2540 | SOUTH FORK | A | 0.19 | 57.7 | 0 | 1.677 | 0.489 | 0.289 | 37.8 | 52.5272 | 239.7 | 77.1
Fern Creek WQ Retrofit Treatment Area | 2540 | SOUTH FORK | A/D | 0.19 | 57.7 | 0 | 1.677 | 0.489 | 0.289 | 1.3 | 1.8065 | 8.2 | 2.7
Fern Creek WQ Retrofit Treatment Area | 1210 | SOUTH FORK | A/D | 0.19 | 57.7 | 0 | 1.245 | 0.213 | 0.288 | 0.1 | 0.13848 | 0.5 | 0.1
Fern Creek WQ Retrofit Treatment Area | 1210 | SOUTH FORK | A/D | 0.19 | 57.7 | 0 | 1.245 | 0.213 | 0.288 | 1.9 | 2.6311 | 8.9 | 1.9
Fern Creek WQ Retrofit Treatment Area | 1210 | SOUTH FORK |  | 0.19 | 57.7 | 0 | 1.245 | 0.213 | 0.288 | 0 | 0 | 0 | 0
Fern Creek WQ Retrofit Treatment Area | 1210 | SOUTH FORK |  | 0.19 | 57.7 | 0 | 1.245 | 0.213 | 0.288 | 0.1 | 0.13848 | 0.5 | 0.1
Fern Creek WQ Retrofit Treatment Area | 1210 | SOUTH FORK | A | 0.19 | 57.7 | 0 | 1.245 | 0.213 | 0.288 | 6.7 | 9.2782 | 31.4 | 6.7
Fern Creek WQ Retrofit Treatment Area | 1210 | SOUTH FORK | A/D | 0.19 | 57.7 | 0 | 1.245 | 0.213 | 0.288 | 14.9 | 20.6335 | 69.9 | 14.8
Fern Creek WQ Retrofit Treatment Area | 4240 | SOUTH FORK | A/D | 0.19 | 57.7 | 0 | 0.691 | 0.036 | 0.262 | 0.3 | 0.37794 | 0.7 | 0.1
Fern Creek WQ Retrofit Treatment Area | 4240 | SOUTH FORK |  | 0.19 | 57.7 | 0 | 0.691 | 0.036 | 0.262 | 0.7 | 0.88185 | 1.7 | 0.2
Fern Creek WQ Retrofit Treatment Area | 4240 | SOUTH FORK | A/D | 0.19 | 57.7 | 0 | 0.691 | 0.036 | 0.262 | 6.2 | 7.8107 | 14.7 | 1.9
Fern Creek WQ Retrofit Treatment Area | 5300 | SOUTH FORK |  | 0.19 | 57.7 | 0 | 0.505 | 0.068 | 0.053 | 3.8 | 0.9684 | 1.3 | 0.9
Fern Creek WQ Retrofit Treatment Area | 5300 | SOUTH FORK | A/D | 0.19 | 57.7 | 0 | 0.505 | 0.068 | 0.053 | 0.3 | 0.076452 | 0.1 | 0.1
Fern Creek WQ Retrofit Treatment Area | 5300 | SOUTH FORK | A/D | 0.19 | 57.7 | 0 | 0.505 | 0.068 | 0.053 | 0.1 | 0.025484 | 0 | 0
Fern Creek WQ Retrofit Treatment Area | 4110 | SOUTH FORK |  | 0.19 | 57.7 | 0 | 0.691 | 0.036 | 0.262 | 0 | 0 | 0 | 0
Fern Creek WQ Retrofit Treatment Area | 4110 | SOUTH FORK | A/D | 0.19 | 57.7 | 0 | 0.691 | 0.036 | 0.262 | 4.7 | 5.921 | 11.1 | 1.5
Fern Creek WQ Retrofit Treatment Area | 4340 | SOUTH FORK | A/D | 0.19 | 57.7 | 0 | 0.691 | 0.036 | 0.262 | 1.3 | 1.6377 | 3.1 | 0.4
Fern Creek WQ Retrofit Treatment Area | 5300 | SOUTH FORK |  | 0.19 | 57.7 | 0 | 0.505 | 0.068 | 0.053 | 4.5 | 1.1468 | 1.6 | 1.1
Fern Creek WQ Retrofit Treatment Area | 5300 | SOUTH FORK | A/D | 0.19 | 57.7 | 0 | 0.505 | 0.068 | 0.053 | 0.3 | 0.076452 | 0.1 | 0.1
Fern Creek WQ Retrofit Treatment Area | 4110 | SOUTH FORK | A | 0.19 | 57.7 | 0 | 0.691 | 0.036 | 0.262 | 0.8 | 1.0078 | 1.9 | 0.3
Fern Creek WQ Retrofit Treatment Area | 4110 | SOUTH FORK | A/D | 0.19 | 57.7 | 0 | 0.691 | 0.036 | 0.262 | 0.1 | 0.12598 | 0.2 | 0
Fern Creek WQ Retrofit Treatment Area | 1210 | SOUTH FORK |  | 0.19 | 57.7 | 0 | 1.245 | 0.213 | 0.288 | 0.2 | 0.27696 | 0.9 | 0.2
Fern Creek WQ Retrofit Treatment Area | 1210 | SOUTH FORK | A/D | 0.19 | 57.7 | 0 | 1.245 | 0.213 | 0.288 | 3 | 4.1544 | 14.1 | 3
Fern Creek WQ Retrofit Treatment Area | 1210 | SOUTH FORK | A/D | 0.19 | 57.7 | 0 | 1.245 | 0.213 | 0.288 | 28.2 | 39.0514 | 132.3 | 28
Fern Creek WQ Retrofit Treatment Area | 3100 | SOUTH FORK | A/D | 0.19 | 57.7 | 0 | 0.691 | 0.036 | 0.262 | 0 | 0 | 0 | 0
Fern Creek WQ Retrofit Treatment Area | 3100 | SOUTH FORK | A/D | 0.19 | 57.7 | 0 | 0.691 | 0.036 | 0.262 | 0 | 0 | 0 | 0
Fern Creek WQ Retrofit Treatment Area | 5300 | SOUTH FORK | A/D | 0.19 | 57.7 | 0 | 0.505 | 0.068 | 0.053 | 1.8 | 0.45871 | 0.6 | 0.4
Fern Creek WQ Retrofit Treatment Area | 6410 | SOUTH FORK | A/D | 0.19 | 57.7 | 0 | 0.607 | 0.033 | 0.026 | 2.1 | 0.26254 | 0.4 | 0.4
Fern Creek WQ Retrofit Treatment Area | 6410 | SOUTH FORK | A | 0.19 | 57.7 | 0 | 0.607 | 0.033 | 0.026 | 0 | 0 | 0 | 0
Fern Creek WQ Retrofit Treatment Area | 6410 | SOUTH FORK | A/D | 0.19 | 57.7 | 0 | 0.607 | 0.033 | 0.026 | 0.3 | 0.037505 | 0.1 | 0.1
Fern Creek WQ Retrofit Treatment Area | 1110 | SOUTH FORK | A/D | 0.19 | 57.7 | 0 | 0.968 | 0.125 | 0.288 | 4.6 | 6.3701 | 16.8 | 3
Fern Creek WQ Retrofit Treatment Area | 1110 | SOUTH FORK | A/D | 0.19 | 57.7 | 0 | 0.968 | 0.125 | 0.288 | 0.2 | 0.27696 | 0.7 | 0.1
Fern Creek WQ Retrofit Treatment Area | 1110 | SOUTH FORK | A/D | 0.19 | 57.7 | 0 | 0.968 | 0.125 | 0.288 | 21.7 | 30.0502 | 79.1 | 14.3
Fern Creek WQ Retrofit Treatment Area | 1110 | SOUTH FORK | A/D | 0.19 | 57.7 | 0 | 0.968 | 0.125 | 0.288 | 0.2 | 0.27696 | 0.7 | 0.1
Fern Creek WQ Retrofit Treatment Area | 1110 | SOUTH FORK | A/D | 0.19 | 57.7 | 0 | 0.968 | 0.125 | 0.288 | 0.4 | 0.55392 | 1.5 | 0.3
Fern Creek WQ Retrofit Treatment Area | 3100 | SOUTH FORK | A | 0.19 | 57.7 | 0 | 0.691 | 0.036 | 0.262 | 4.5 | 5.669 | 10.7 | 1.4
Fern Creek WQ Retrofit Treatment Area | 3100 | SOUTH FORK | A/D | 0.19 | 57.7 | 0 | 0.691 | 0.036 | 0.262 | 0.2 | 0.25196 | 0.5 | 0.1
Fern Creek WQ Retrofit Treatment Area | 5300 | SOUTH FORK | A/D | 0.19 | 57.7 | 0 | 0.505 | 0.068 | 0.053 | 2.2 | 0.56065 | 0.8 | 0.5
Fern Creek WQ Retrofit Treatment Area | 1290 | SOUTH FORK |  | 0.19 | 57.7 | 0 | 1.245 | 0.213 | 0.341 | 1.3 | 2.1315 | 7.2 | 1.5
Fern Creek WQ Retrofit Treatment Area | 1290 | SOUTH FORK |  | 0.19 | 57.7 | 0 | 1.245 | 0.213 | 0.341 | 0.6 | 0.98379 | 3.3 | 0.7
Fern Creek WQ Retrofit Treatment Area | 1290 | SOUTH FORK | A/D | 0.19 | 57.7 | 0 | 1.245 | 0.213 | 0.341 | 23.9 | 39.1874 | 132.8 | 27.3
Fern Creek WQ Retrofit Treatment Area | 6172 | SOUTH FORK | A | 0.19 | 57.7 | 0 | 0.607 | 0.033 | 0.026 | 0 | 0 | 0 | 0
Fern Creek WQ Retrofit Treatment Area | 6172 | SOUTH FORK | A/D | 0.19 | 57.7 | 0 | 0.607 | 0.033 | 0.026 | 9.2 | 1.1502 | 1.9 | 1.9
Fern Creek WQ Retrofit Treatment Area | 6172 | SOUTH FORK | A/D | 0.19 | 57.7 | 0 | 0.607 | 0.033 | 0.026 | 2.1 | 0.26254 | 0.4 | 0.4
Fern Creek WQ Retrofit Treatment Area | 6172 | SOUTH FORK | A/D | 0.19 | 57.7 | 0 | 0.607 | 0.033 | 0.026 | 0.8 | 0.10001 | 0.2 | 0.2
Fern Creek WQ Retrofit Treatment Area | 6172 | SOUTH FORK | A/D | 0.19 | 57.7 | 0 | 0.607 | 0.033 | 0.026 | 2.2 | 0.27504 | 0.5 | 0.4
Fern Creek WQ Retrofit Treatment Area | 3100 | SOUTH FORK |  | 0.19 | 57.7 | 0 | 0.691 | 0.036 | 0.262 | 0 | 0 | 0 | 0
Fern Creek WQ Retrofit Treatment Area | 3100 | SOUTH FORK | A | 0.19 | 57.7 | 0 | 0.691 | 0.036 | 0.262 | 1.9 | 2.3936 | 4.5 | 0.6
Fern Creek WQ Retrofit Treatment Area | 2430 | SOUTH FORK | A/D | 0.19 | 57.7 | 0 | 1.677 | 0.489 | 0.289 | 3.7 | 5.1416 | 23.5 | 7.5
Fern Creek WQ Retrofit Treatment Area | 3100 | SOUTH FORK | A | 0.19 | 57.7 | 0 | 0.691 | 0.036 | 0.262 | 3.5 | 4.4092 | 8.3 | 1.1
Fern Creek WQ Retrofit Treatment Area | 3100 | SOUTH FORK | A/D | 0.19 | 57.7 | 0 | 0.691 | 0.036 | 0.262 | 0 | 0 | 0 | 0
Fern Creek WQ Retrofit Treatment Area | 2120 | SOUTH FORK | A | 0.19 | 57.7 | 0 | 1.022 | 0.196 | 0.262 | 0.7 | 0.88185 | 2.5 | 0.6
Fern Creek WQ Retrofit Treatment Area | 2120 | SOUTH FORK | A/D | 0.19 | 57.7 | 0 | 1.022 | 0.196 | 0.262 | 0 | 0 | 0 | 0
Fern Creek WQ Retrofit Treatment Area | 2120 | SOUTH FORK | A/D | 0.19 | 57.7 | 0 | 1.022 | 0.196 | 0.262 | 0.8 | 1.0078 | 2.8 | 0.7
Fern Creek WQ Retrofit Treatment Area | 2120 | SOUTH FORK | A/D | 0.19 | 57.7 | 0 | 1.022 | 0.196 | 0.262 | 13.1 | 16.5032 | 45.9 | 11.3
Fern Creek WQ Retrofit Treatment Area | 4110 | SOUTH FORK | A | 0.19 | 57.7 | 0 | 0.691 | 0.036 | 0.262 | 0.4 | 0.50391 | 0.9 | 0.1
Fern Creek WQ Retrofit Treatment Area | 4110 | SOUTH FORK | A/D | 0.19 | 57.7 | 0 | 0.691 | 0.036 | 0.262 | 8.7 | 10.9601 | 20.6 | 2.7
Fern Creek WQ Retrofit Treatment Area | 5300 | SOUTH FORK |  | 0.19 | 57.7 | 0 | 0.505 | 0.068 | 0.053 | 1.2 | 0.30581 | 0.4 | 0.3
Fern Creek WQ Retrofit Treatment Area | 5300 | SOUTH FORK | A | 0.19 | 57.7 | 0 | 0.505 | 0.068 | 0.053 | 1.7 | 0.43323 | 0.6 | 0.4
Fern Creek WQ Retrofit Treatment Area | 2130 | SOUTH FORK | A/D | 0.19 | 57.7 | 0 | 1.022 | 0.196 | 0.262 | 20.3 | 25.5736 | 71.1 | 17.5
Fern Creek WQ Retrofit Treatment Area | 6410 | SOUTH FORK | A/D | 0.19 | 57.7 | 0 | 0.607 | 0.033 | 0.026 | 1.8 | 0.22503 | 0.4 | 0.4
Fern Creek WQ Retrofit Treatment Area | 6410 | SOUTH FORK | A/D | 0.19 | 57.7 | 0 | 0.607 | 0.033 | 0.026 | 0.1 | 0.012502 | 0 | 0
Fern Creek WQ Retrofit Treatment Area | 6172 | SOUTH FORK | A/D | 0.19 | 57.7 | 0 | 0.607 | 0.033 | 0.026 | 3.7 | 0.46256 | 0.8 | 0.7
Fern Creek WQ Retrofit Treatment Area | 6172 | SOUTH FORK | A/D | 0.19 | 57.7 | 0 | 0.607 | 0.033 | 0.026 | 0.3 | 0.037505 | 0.1 | 0.1
Fern Creek WQ Retrofit Treatment Area | 4110 | SOUTH FORK | A | 0.19 | 57.7 | 0 | 0.691 | 0.036 | 0.262 | 0.1 | 0.12598 | 0.2 | 0
Fern Creek WQ Retrofit Treatment Area | 4110 | SOUTH FORK | A/D | 0.19 | 57.7 | 0 | 0.691 | 0.036 | 0.262 | 1.5 | 1.8897 | 3.6 | 0.5
Fern Creek WQ Retrofit Treatment Area | 4110 | SOUTH FORK | A/D | 0.19 | 57.7 | 0 | 0.691 | 0.036 | 0.262 | 1.1 | 1.3858 | 2.6 | 0.3
Fern Creek WQ Retrofit Treatment Area | 3100 | SOUTH FORK |  | 0.19 | 57.7 | 0 | 0.691 | 0.036 | 0.262 | 0.1 | 0.12598 | 0.2 | 0
Fern Creek WQ Retrofit Treatment Area | 3100 | SOUTH FORK | A/D | 0.19 | 57.7 | 0 | 0.691 | 0.036 | 0.262 | 1.4 | 1.7637 | 3.3 | 0.4
Fern Creek WQ Retrofit Treatment Area | 3100 | SOUTH FORK | A/D | 0.19 | 57.7 | 0 | 0.691 | 0.036 | 0.262 | 15.7 | 19.7786 | 37.2 | 4.9
Fern Creek WQ Retrofit Treatment Area | 6410 | SOUTH FORK |  | 0.19 | 57.7 | 0 | 0.607 | 0.033 | 0.026 | 0.8 | 0.10001 | 0.2 | 0.2
Fern Creek WQ Retrofit Treatment Area | 6410 | SOUTH FORK | A/D | 0.19 | 57.7 | 0 | 0.607 | 0.033 | 0.026 | 0.1 | 0.012502 | 0 | 0
Fern Creek WQ Retrofit Treatment Area | 4110 | SOUTH FORK |  | 0.19 | 57.7 | 0 | 0.691 | 0.036 | 0.262 | 0 | 0 | 0 | 0
Fern Creek WQ Retrofit Treatment Area | 4110 | SOUTH FORK |  | 0.19 | 57.7 | 0 | 0.691 | 0.036 | 0.262 | 0 | 0 | 0 | 0
Fern Creek WQ Retrofit Treatment Area | 4110 | SOUTH FORK | A | 0.19 | 57.7 | 0 | 0.691 | 0.036 | 0.262 | 0.1 | 0.12598 | 0.2 | 0
Fern Creek WQ Retrofit Treatment Area | 4110 | SOUTH FORK | A/D | 0.19 | 57.7 | 0 | 0.691 | 0.036 | 0.262 | 0.4 | 0.50391 | 0.9 | 0.1
Fern Creek WQ Retrofit Treatment Area | 4110 | SOUTH FORK | A/D | 0.19 | 57.7 | 0 | 0.691 | 0.036 | 0.262 | 0.1 | 0.12598 | 0.2 | 0
Fern Creek WQ Retrofit Treatment Area | 4110 | SOUTH FORK | A | 0.19 | 57.7 | 0 | 0.691 | 0.036 | 0.262 | 0.4 | 0.50391 | 0.9 | 0.1
Fern Creek WQ Retrofit Treatment Area | 4110 | SOUTH FORK | A/D | 0.19 | 57.7 | 0 | 0.691 | 0.036 | 0.262 | 3.4 | 4.2833 | 8.1 | 1.1
Fern Creek WQ Retrofit Treatment Area | 4110 | SOUTH FORK | A | 0.19 | 57.7 | 0 | 0.691 | 0.036 | 0.262 | 4.2 | 5.2911 | 9.9 | 1.3
Fern Creek WQ Retrofit Treatment Area | 4110 | SOUTH FORK | A/D | 0.19 | 57.7 | 0 | 0.691 | 0.036 | 0.262 | 0.4 | 0.50391 | 0.9 | 0.1
Fern Creek WQ Retrofit Treatment Area | 4110 | SOUTH FORK | A/D | 0.19 | 57.7 | 0 | 0.691 | 0.036 | 0.262 | 70.3 | 88.5628 | 166.5 | 22
Fern Creek WQ Retrofit Treatment Area | 6410 | SOUTH FORK | A/D | 0.19 | 57.7 | 0 | 0.607 | 0.033 | 0.026 | 0.1 | 0.012502 | 0 | 0
Fern Creek WQ Retrofit Treatment Area | 5300 | SOUTH FORK | A | 0.19 | 57.7 | 0 | 0.505 | 0.068 | 0.053 | 1.6 | 0.40775 | 0.6 | 0.4
[10 empty] | 607.1 | 732.8972 | 1902 | 401.1

## Old Palm City
PROJECT_NA | LAND_COVER | SLRWPP_wsh | HYDGRP | TP_Add | Rain_in | Baseflw_ft | TN_EMC | TP_EMC | ROC | Acres | Runoff Ac-ft | TN lbs/yr | TP lbs/yr
Old Palm City WQ Retrofit Treatment Area Ph 3 East | 4340 | SOUTH FORK | A/D | 0.19 | 57.7 | 0 | 0.691 | 0.036 | 0.262 | 3.7 | 4.6612 | 8.8 | 1.2
Old Palm City WQ Retrofit Treatment Area Ph 3 East | 1210 | SOUTH FORK | A/D | 0.19 | 57.7 | 0 | 1.245 | 0.213 | 0.288 | 13.8 | 19.1102 | 64.7 | 13.7
Old Palm City WQ Retrofit Treatment Area Ph 3 East | 1330 | SOUTH FORK | A/D | 0.19 | 57.7 | 0 | 1.395 | 0.339 | 0.393 | 4.7 | 8.8815 | 33.7 | 9.1
Old Palm City WQ Retrofit Treatment Area Ph 3 West | 1400 | BASINS 4 5 6 | C/D | 0.33 | 53.9 | 0.08 | 0.709 | 0.117 | 0.431 | 5.5 | 11.0875 | 21.4 | 5.3
Old Palm City WQ Retrofit Treatment Area Ph 3 West | 1400 | BASINS 4 5 6 | A/D | 0.33 | 53.9 | 0.08 | 0.709 | 0.117 | 0.431 | 0.2 | 0.40318 | 0.8 | 0.2
Old Palm City WQ Retrofit Treatment Area Ph 3 West | 4110 | BASINS 4 5 6 | C/D | 0.33 | 53.9 | 0.08 | 0.691 | 0.036 | 0.262 | 2.1 | 2.6393 | 5 | 1
Old Palm City WQ Retrofit Treatment Area Ph 3 West | 1210 | BASINS 4 5 6 | C/D | 0.33 | 53.9 | 0.08 | 1.245 | 0.213 | 0.288 | 0.5 | 0.6868 | 2.3 | 0.6
Old Palm City WQ Retrofit Treatment Area Ph 3 West | 1400 | SOUTH FORK | A | 0.19 | 57.7 | 0 | 0.709 | 0.117 | 0.431 | 0.1 | 0.20724 | 0.4 | 0.1
Old Palm City WQ Retrofit Treatment Area Ph 3 West | 1400 | SOUTH FORK | C/D | 0.19 | 57.7 | 0 | 0.709 | 0.117 | 0.431 | 0.5 | 1.0362 | 2 | 0.4
Old Palm City WQ Retrofit Treatment Area Ph 3 West | 1330 | SOUTH FORK | A/D | 0.19 | 57.7 | 0 | 1.395 | 0.339 | 0.393 | 4 | 7.5587 | 28.7 | 7.7
Old Palm City WQ Retrofit Treatment Area Ph 3 West | 1330 | SOUTH FORK | A/D | 0.19 | 57.7 | 0 | 1.395 | 0.339 | 0.393 | 0.6 | 1.1338 | 4.3 | 1.2
Old Palm City WQ Retrofit Treatment Area Ph 3 West | 1210 | SOUTH FORK | A | 0.19 | 57.7 | 0 | 1.245 | 0.213 | 0.288 | 7.2 | 9.9706 | 33.8 | 7.1
Old Palm City WQ Retrofit Treatment Area Ph 3 West | 1210 | SOUTH FORK | C/D | 0.19 | 57.7 | 0 | 1.245 | 0.213 | 0.288 | 7.2 | 9.9706 | 33.8 | 7.1
Old Palm City WQ Retrofit Treatment Area Ph 3 West | 1210 | SOUTH FORK | A/D | 0.19 | 57.7 | 0 | 1.245 | 0.213 | 0.288 | 20.7 | 28.6654 | 97.1 | 20.5
Old Palm City WQ Retrofit Treatment Area Ph 3 West | 1210 | SOUTH FORK | A/D | 0.19 | 57.7 | 0 | 1.245 | 0.213 | 0.288 | 0.9 | 1.2463 | 4.2 | 0.9
Old Palm City WQ Retrofit Treatment Area Ph 3 West | 1330 | SOUTH FORK | A/D | 0.19 | 57.7 | 0 | 1.395 | 0.339 | 0.393 | 1.2 | 2.2676 | 8.6 | 2.3
Old Palm City WQ Retrofit Treatment Area Ph 3 West | 1400 | SOUTH FORK | A | 0.19 | 57.7 | 0 | 0.709 | 0.117 | 0.431 | 0 | 0 | 0 | 0
Old Palm City WQ Retrofit Treatment Area Ph 3 West | 1400 | SOUTH FORK | C/D | 0.19 | 57.7 | 0 | 0.709 | 0.117 | 0.431 | 0.2 | 0.41448 | 0.8 | 0.2
Old Palm City WQ Retrofit Treatment Area Ph 3 West | 1400 | SOUTH FORK | A/D | 0.19 | 57.7 | 0 | 0.709 | 0.117 | 0.431 | 0.3 | 0.62172 | 1.2 | 0.3
Old Palm City WQ Retrofit Treatment Area Ph 3 West | 4110 | SOUTH FORK | C/D | 0.19 | 57.7 | 0 | 0.691 | 0.036 | 0.262 | 0.1 | 0.12598 | 0.2 | 0
Old Palm City WQ Retrofit Treatment Area Ph 3 West | 6170 | SOUTH FORK | A/D | 0.19 | 57.7 | 0 | 0.607 | 0.033 | 0.026 | 2.8 | 0.35005 | 0.6 | 0.6
Old Palm City WQ Retrofit Treatment Area Ph 3 West | 6170 | SOUTH FORK | A/D | 0.19 | 57.7 | 0 | 0.607 | 0.033 | 0.026 | 3.4 | 0.42506 | 0.7 | 0.7
OPC 29th St BB | 8140 | BASINS 4 5 6 | A | 0.33 | 53.9 | 0.08 | 0.986 | 0.143 | 0.446 | 0 | 0 | 0 | 0
OPC 29th St BB | 1400 | BASINS 4 5 6 | A | 0.33 | 53.9 | 0.08 | 0.709 | 0.117 | 0.431 | 0 | 0 | 0 | 0
OPC 29th St BB | 1400 | BASINS 4 5 6 | A | 0.33 | 53.9 | 0.08 | 0.709 | 0.117 | 0.431 | 0 | 0 | 0 | 0
OPC 29th St BB | 1400 | BASINS 4 5 6 | A/D | 0.33 | 53.9 | 0.08 | 0.709 | 0.117 | 0.431 | 0 | 0 | 0 | 0
OPC 29th St BB | 3100 | SOUTH FORK | A | 0.19 | 57.7 | 0 | 0.691 | 0.036 | 0.262 | 0.1 | 0.12598 | 0.2 | 0
OPC 29th St BB | 3100 | SOUTH FORK | A | 0.19 | 57.7 | 0 | 0.691 | 0.036 | 0.262 | 0.5 | 0.62989 | 1.2 | 0.2
OPC 29th St BB | 3100 | SOUTH FORK | A/D | 0.19 | 57.7 | 0 | 0.691 | 0.036 | 0.262 | 2.8 | 3.5274 | 6.6 | 0.9
OPC 29th St BB | 1210 | SOUTH FORK | A | 0.19 | 57.7 | 0 | 1.245 | 0.213 | 0.288 | 0.1 | 0.13848 | 0.5 | 0.1
OPC 29th St BB | 1210 | SOUTH FORK | A/D | 0.19 | 57.7 | 0 | 1.245 | 0.213 | 0.288 | 0.5 | 0.6924 | 2.3 | 0.5
OPC 29th St BB | 1210 | SOUTH FORK | A | 0.19 | 57.7 | 0 | 1.245 | 0.213 | 0.288 | 1.5 | 2.0772 | 7 | 1.5
OPC 29th St BB | 8140 | SOUTH FORK | A | 0.19 | 57.7 | 0 | 0.986 | 0.143 | 0.446 | 0 | 0 | 0 | 0
OPC 29th St BB | 1400 | SOUTH FORK | A | 0.19 | 57.7 | 0 | 0.709 | 0.117 | 0.431 | 0 | 0 | 0 | 0
OPC 29th St BB | 1400 | SOUTH FORK | A | 0.19 | 57.7 | 0 | 0.709 | 0.117 | 0.431 | 0.2 | 0.41448 | 0.8 | 0.2
OPC 29th St BB | 1400 | SOUTH FORK | A/D | 0.19 | 57.7 | 0 | 0.709 | 0.117 | 0.431 | 0.1 | 0.20724 | 0.4 | 0.1
OPC Mapp Rd BB | 1210 | BASINS 4 5 6 | A | 0.33 | 53.9 | 0.08 | 1.245 | 0.213 | 0.288 | 0 | 0 | 0 | 0
OPC Mapp Rd BB | 1210 | BASINS 4 5 6 | A/D | 0.33 | 53.9 | 0.08 | 1.245 | 0.213 | 0.288 | 10.1 | 13.8734 | 47 | 11.4
OPC Mapp Rd BB | 8140 | BASINS 4 5 6 | A | 0.33 | 53.9 | 0.08 | 0.986 | 0.143 | 0.446 | 0 | 0 | 0 | 0
OPC Mapp Rd BB | 1400 | BASINS 4 5 6 | A | 0.33 | 53.9 | 0.08 | 0.709 | 0.117 | 0.431 | 0.1 | 0.20159 | 0.4 | 0.1
OPC Mapp Rd BB | 1400 | BASINS 4 5 6 | A | 0.33 | 53.9 | 0.08 | 0.709 | 0.117 | 0.431 | 0 | 0 | 0 | 0
OPC Mapp Rd BB | 1400 | BASINS 4 5 6 | A/D | 0.33 | 53.9 | 0.08 | 0.709 | 0.117 | 0.431 | 0.1 | 0.20159 | 0.4 | 0.1
OPC Mapp Rd BB | 1400 | BASINS 4 5 6 | A | 0.33 | 53.9 | 0.08 | 0.709 | 0.117 | 0.431 | 0.8 | 1.6127 | 3.1 | 0.8
OPC Mapp Rd BB | 1400 | BASINS 4 5 6 | A | 0.33 | 53.9 | 0.08 | 0.709 | 0.117 | 0.431 | 0.8 | 1.6127 | 3.1 | 0.8
OPC Mapp Rd BB | 1400 | BASINS 4 5 6 | A/D | 0.33 | 53.9 | 0.08 | 0.709 | 0.117 | 0.431 | 5.6 | 11.2891 | 21.8 | 5.4
OPC Mapp Rd BB | 4110 | BASINS 4 5 6 | A | 0.33 | 53.9 | 0.08 | 0.691 | 0.036 | 0.262 | 0 | 0 | 0 | 0
OPC Mapp Rd BB | 4110 | BASINS 4 5 6 | A/D | 0.33 | 53.9 | 0.08 | 0.691 | 0.036 | 0.262 | 1.8 | 2.2623 | 4.3 | 0.8
OPC Mapp Rd BB | 3100 | SOUTH FORK | A/D | 0.19 | 57.7 | 0 | 0.691 | 0.036 | 0.262 | 0 | 0 | 0 | 0
OPC Mapp Rd BB | 3100 | SOUTH FORK | A/D | 0.19 | 57.7 | 0 | 0.691 | 0.036 | 0.262 | 0 | 0 | 0 | 0
OPC Mapp Rd BB | 1400 | SOUTH FORK | A | 0.19 | 57.7 | 0 | 0.709 | 0.117 | 0.431 | 0 | 0 | 0 | 0
OPC Mapp Rd BB | 1400 | SOUTH FORK | A/D | 0.19 | 57.7 | 0 | 0.709 | 0.117 | 0.431 | 0 | 0 | 0 | 0
OPC Mapp Rd BB | 1400 | SOUTH FORK | A | 0.19 | 57.7 | 0 | 0.709 | 0.117 | 0.431 | 0.1 | 0.20724 | 0.4 | 0.1
OPC Mapp Rd BB | 1400 | SOUTH FORK | A/D | 0.19 | 57.7 | 0 | 0.709 | 0.117 | 0.431 | 0.1 | 0.20724 | 0.4 | 0.1
OPC Mapp Rd BB | 4110 | SOUTH FORK | A | 0.19 | 57.7 | 0 | 0.691 | 0.036 | 0.262 | 0 | 0 | 0 | 0
OPC Mapp Rd BB | 4110 | SOUTH FORK | A/D | 0.19 | 57.7 | 0 | 0.691 | 0.036 | 0.262 | 0.1 | 0.12598 | 0.2 | 0
OPC Phase 2 | 3100 | SOUTH FORK | A/D | 0.19 | 57.7 | 0 | 0.691 | 0.036 | 0.262 | 0 | 0 | 0 | 0
OPC Phase 2 | 1210 | SOUTH FORK | A/D | 0.19 | 57.7 | 0 | 1.245 | 0.213 | 0.288 | 1.2 | 1.6618 | 5.6 | 1.2
OPC Phase 2 | 1210 | SOUTH FORK | A | 0.19 | 57.7 | 0 | 1.245 | 0.213 | 0.288 | 0 | 0 | 0 | 0
OPC Phase 2 | 1210 | SOUTH FORK | A/D | 0.19 | 57.7 | 0 | 1.245 | 0.213 | 0.288 | 4.1 | 5.6777 | 19.2 | 4.1
OPC Phase 2 | 1210 | SOUTH FORK | A | 0.19 | 57.7 | 0 | 1.245 | 0.213 | 0.288 | 10.6 | 14.6789 | 49.7 | 10.5
OPC Phase 2 | 1210 | SOUTH FORK | A/D | 0.19 | 57.7 | 0 | 1.245 | 0.213 | 0.288 | 8.5 | 11.7708 | 39.9 | 8.4
OPC Phase 2 | 1210 | SOUTH FORK | A | 0.19 | 57.7 | 0 | 1.245 | 0.213 | 0.288 | 4.3 | 5.9546 | 20.2 | 4.3
OPC Phase 2 | 1400 | SOUTH FORK | A/D | 0.19 | 57.7 | 0 | 0.709 | 0.117 | 0.431 | 0.1 | 0.20724 | 0.4 | 0.1
OPC Phase 2 | 1400 | SOUTH FORK | A | 0.19 | 57.7 | 0 | 0.709 | 0.117 | 0.431 | 2 | 4.1448 | 8 | 1.7
OPC Phase 2 | 1400 | SOUTH FORK | A/D | 0.19 | 57.7 | 0 | 0.709 | 0.117 | 0.431 | 0.2 | 0.41448 | 0.8 | 0.2
OPC Skelton Pond | 1400 | BASINS 4 5 6 | A/D | 0.33 | 53.9 | 0.08 | 0.709 | 0.117 | 0.431 | 0 | 0 | 0 | 0
OPC Skelton Pond | 3100 | SOUTH FORK | A | 0.19 | 57.7 | 0 | 0.691 | 0.036 | 0.262 | 1.7 | 2.1416 | 4 | 0.5
OPC Skelton Pond | 3100 | SOUTH FORK | A/D | 0.19 | 57.7 | 0 | 0.691 | 0.036 | 0.262 | 2.1 | 2.6455 | 5 | 0.7
OPC Skelton Pond | 3100 | SOUTH FORK | A/D | 0.19 | 57.7 | 0 | 0.691 | 0.036 | 0.262 | 0.2 | 0.25196 | 0.5 | 0.1
OPC Skelton Pond | 1210 | SOUTH FORK | A | 0.19 | 57.7 | 0 | 1.245 | 0.213 | 0.288 | 0.7 | 0.96936 | 3.3 | 0.7
OPC Skelton Pond | 1210 | SOUTH FORK | A/D | 0.19 | 57.7 | 0 | 1.245 | 0.213 | 0.288 | 0.3 | 0.41544 | 1.4 | 0.3
OPC Skelton Pond | 1210 | SOUTH FORK | A | 0.19 | 57.7 | 0 | 1.245 | 0.213 | 0.288 | 0.1 | 0.13848 | 0.5 | 0.1
OPC Skelton Pond | 1400 | SOUTH FORK | A | 0.19 | 57.7 | 0 | 0.709 | 0.117 | 0.431 | 0 | 0 | 0 | 0
OPC Skelton Pond | 1400 | SOUTH FORK | A/D | 0.19 | 57.7 | 0 | 0.709 | 0.117 | 0.431 | 0.1 | 0.20724 | 0.4 | 0.1
OPC Skelton Pond | 1400 | SOUTH FORK | A/D | 0.19 | 57.7 | 0 | 0.709 | 0.117 | 0.431 | 0.1 | 0.20724 | 0.4 | 0.1
[10 empty] | 141.4 | 202.3574 | 612.5 | 136.4

## North River
PROJECT_NA | LAND_COVER | SLRWPP_wsh | HYDGRP | TP_Add | Rain_in | Baseflw_ft | TN_EMC | TP_EMC | ROC | Acres | Runoff Ac-ft | TN lbs/yr | TP lbs/yr
N. River Shores Baffle Boxes Treatment Area | 1210 | NORTH FORK | A | 0.22 | 50.8 | 0 | 1.245 | 0.213 | 0.288 | 0.1 | 0.12192 | 0.4 | 0.1
N. River Shores Baffle Boxes Treatment Area | 1210 | NORTH FORK | A | 0.22 | 50.8 | 0 | 1.245 | 0.213 | 0.288 | 4.2 | 5.1206 | 17.3 | 3.9
N. River Shores Baffle Boxes Treatment Area | 1210 | NORTH FORK | A | 0.22 | 50.8 | 0 | 1.245 | 0.213 | 0.288 | 27.4 | 33.4061 | 113.2 | 25.4
N. River Shores Baffle Boxes Treatment Area | 1210 | NORTH FORK | A/D | 0.22 | 50.8 | 0 | 1.245 | 0.213 | 0.288 | 0.3 | 0.36576 | 1.2 | 0.3
N. River Shores Baffle Boxes Treatment Area | 1210 | NORTH FORK | A | 0.22 | 50.8 | 0 | 1.245 | 0.213 | 0.288 | 0.5 | 0.6096 | 2.1 | 0.5
N. River Shores Baffle Boxes Treatment Area | 1210 | NORTH FORK | A/D | 0.22 | 50.8 | 0 | 1.245 | 0.213 | 0.288 | 0.1 | 0.12192 | 0.4 | 0.1
N. River Shores Baffle Boxes Treatment Area | 1210 | NORTH FORK | A | 0.22 | 50.8 | 0 | 1.245 | 0.213 | 0.288 | 4.4 | 5.3645 | 18.2 | 4.1
N. River Shores Baffle Boxes Treatment Area | 1210 | NORTH FORK | A | 0.22 | 50.8 | 0 | 1.245 | 0.213 | 0.288 | 0.8 | 0.97536 | 3.3 | 0.7
N. River Shores Baffle Boxes Treatment Area | 1210 | NORTH FORK |  | 0.22 | 50.8 | 0 | 1.245 | 0.213 | 0.288 | 0.1 | 0.12192 | 0.4 | 0.1
N. River Shores Baffle Boxes Treatment Area | 1210 | NORTH FORK | A | 0.22 | 50.8 | 0 | 1.245 | 0.213 | 0.288 | 0.8 | 0.97536 | 3.3 | 0.7
N. River Shores Baffle Boxes Treatment Area | 1210 | NORTH FORK | A | 0.22 | 50.8 | 0 | 1.245 | 0.213 | 0.288 | 4 | 4.8768 | 16.5 | 3.7
N. River Shores Baffle Boxes Treatment Area | 5120 | NORTH FORK | A | 0.22 | 50.8 | 0 | 0.505 | 0.068 | 0.053 | 0 | 0 | 0 | 0
N. River Shores Baffle Boxes Treatment Area | 5120 | NORTH FORK |  | 0.22 | 50.8 | 0 | 0.505 | 0.068 | 0.053 | 0 | 0 | 0 | 0
N. River Shores Baffle Boxes Treatment Area | 1330 | NORTH FORK | A/D | 0.22 | 50.8 | 0 | 1.395 | 0.339 | 0.393 | 0 | 0 | 0 | 0
N. River Shores Baffle Boxes Treatment Area | 1330 | NORTH FORK | A | 0.22 | 50.8 | 0 | 1.395 | 0.339 | 0.393 | 2.3 | 3.8265 | 14.5 | 4
N. River Shores Baffle Boxes Treatment Area | 1110 | NORTH FORK | A | 0.22 | 50.8 | 0 | 0.968 | 0.125 | 0.288 | 2.9 | 3.5357 | 9.3 | 1.8
N. River Shores Baffle Boxes Treatment Area | 1110 | NORTH FORK | A | 0.22 | 50.8 | 0 | 0.968 | 0.125 | 0.288 | 0.1 | 0.12192 | 0.3 | 0.1
N. River Shores Baffle Boxes Treatment Area | 1110 | NORTH FORK | A | 0.22 | 50.8 | 0 | 0.968 | 0.125 | 0.288 | 20 | 24.384 | 64.2 | 12.7
N. River Shores Baffle Boxes Treatment Area | 1110 | NORTH FORK | A/D | 0.22 | 50.8 | 0 | 0.968 | 0.125 | 0.288 | 0.7 | 0.85344 | 2.2 | 0.4
N. River Shores Baffle Boxes Treatment Area | 1110 | NORTH FORK |  | 0.22 | 50.8 | 0 | 0.968 | 0.125 | 0.288 | 0.2 | 0.24384 | 0.6 | 0.1
N. River Shores Baffle Boxes Treatment Area | 1820 | NORTH FORK | A | 0.22 | 50.8 | 0 | 2.014 | 0.287 | 0.289 | 0 | 0 | 0 | 0
N. River Shores Baffle Boxes Treatment Area | 1820 | NORTH FORK | A/D | 0.22 | 50.8 | 0 | 2.014 | 0.287 | 0.289 | 0.3 | 0.36703 | 2 | 0.4
N. River Shores Baffle Boxes Treatment Area | 1700 | NORTH FORK | A | 0.22 | 50.8 | 0 | 0.968 | 0.125 | 0.341 | 0.8 | 1.1549 | 3 | 0.6
N. River Shores Baffle Boxes Treatment Area | 1700 | NORTH FORK | A | 0.22 | 50.8 | 0 | 0.968 | 0.125 | 0.341 | 0.1 | 0.14436 | 0.4 | 0.1
N. River Shores Baffle Boxes Treatment Area | 1700 | NORTH FORK | A/D | 0.22 | 50.8 | 0 | 0.968 | 0.125 | 0.341 | 0 | 0 | 0 | 0
N. River Shores Baffle Boxes Treatment Area | 1210 | NORTH FORK | A | 0.22 | 50.8 | 0 | 1.245 | 0.213 | 0.288 | 2.3 | 2.8042 | 9.5 | 2.1
N. River Shores Baffle Boxes Treatment Area | 1110 | NORTH FORK | A | 0.22 | 50.8 | 0 | 0.968 | 0.125 | 0.288 | 33 | 40.2336 | 106 | 20.9
N. River Shores Baffle Boxes Treatment Area | 1110 | NORTH FORK | A | 0.22 | 50.8 | 0 | 0.968 | 0.125 | 0.288 | 27.8 | 33.8938 | 89.3 | 17.6
N. River Shores Baffle Boxes Treatment Area | 1110 | NORTH FORK |  | 0.22 | 50.8 | 0 | 0.968 | 0.125 | 0.288 | 0.2 | 0.24384 | 0.6 | 0.1
N. River Shores Baffle Boxes Treatment Area | 1110 | NORTH FORK | A | 0.22 | 50.8 | 0 | 0.968 | 0.125 | 0.288 | 6.3 | 7.681 | 20.2 | 4
N. River Shores Baffle Boxes Treatment Area | 1210 | NORTH FORK | A | 0.22 | 50.8 | 0 | 1.245 | 0.213 | 0.288 | 0 | 0 | 0 | 0
N. River Shores Baffle Boxes Treatment Area | 1210 | NORTH FORK | A | 0.22 | 50.8 | 0 | 1.245 | 0.213 | 0.288 | 0 | 0 | 0 | 0
N. River Shores Baffle Boxes Treatment Area | 1210 | NORTH FORK | A/D | 0.22 | 50.8 | 0 | 1.245 | 0.213 | 0.288 | 0 | 0 | 0 | 0
N. River Shores Baffle Boxes Treatment Area | 1210 | NORTH FORK | A/D | 0.22 | 50.8 | 0 | 1.245 | 0.213 | 0.288 | 0 | 0 | 0 | 0
N. River Shores Baffle Boxes Treatment Area | 1210 | NORTH FORK | A | 0.22 | 50.8 | 0 | 1.245 | 0.213 | 0.288 | 0 | 0 | 0 | 0
N. River Shores N. WQ Wier Treatment Area | 6170 | NORTH FORK |  | 0.22 | 50.8 | 0 | 0.607 | 0.033 | 0.026 | 0.3 | 0.03302 | 0.1 | 0.1
N. River Shores N. WQ Wier Treatment Area | 6170 | NORTH FORK | A | 0.22 | 50.8 | 0 | 0.607 | 0.033 | 0.026 | 0.8 | 0.088053 | 0.1 | 0.2
N. River Shores N. WQ Wier Treatment Area | 1330 | NORTH FORK | A | 0.22 | 50.8 | 0 | 1.395 | 0.339 | 0.393 | 5 | 8.3185 | 31.6 | 8.8
N. River Shores N. WQ Wier Treatment Area | 1330 | NORTH FORK |  | 0.22 | 50.8 | 0 | 1.395 | 0.339 | 0.393 | 0.1 | 0.16637 | 0.6 | 0.2
N. River Shores N. WQ Wier Treatment Area | 1330 | NORTH FORK | A | 0.22 | 50.8 | 0 | 1.395 | 0.339 | 0.393 | 15.9 | 26.4528 | 100.4 | 27.9
N. River Shores N. WQ Wier Treatment Area | 1330 | NORTH FORK | A/D | 0.22 | 50.8 | 0 | 1.395 | 0.339 | 0.393 | 0.3 | 0.49911 | 1.9 | 0.5
N. River Shores N. WQ Wier Treatment Area | 1330 | NORTH FORK | A/D | 0.22 | 50.8 | 0 | 1.395 | 0.339 | 0.393 | 0.6 | 0.99822 | 3.8 | 1.1
N. River Shores N. WQ Wier Treatment Area | 1210 | NORTH FORK | A | 0.22 | 50.8 | 0 | 1.245 | 0.213 | 0.288 | 1.5 | 1.8288 | 6.2 | 1.4
N. River Shores N. WQ Wier Treatment Area | 1210 | NORTH FORK | A | 0.22 | 50.8 | 0 | 1.245 | 0.213 | 0.288 | 17.1 | 20.8483 | 70.6 | 15.8
N. River Shores N. WQ Wier Treatment Area | 1210 | NORTH FORK | A | 0.22 | 50.8 | 0 | 1.245 | 0.213 | 0.288 | 1.4 | 1.7069 | 5.8 | 1.3
N. River Shores N. WQ Wier Treatment Area | 5300 | NORTH FORK |  | 0.22 | 50.8 | 0 | 0.505 | 0.068 | 0.053 | 1.4 | 0.31411 | 0.4 | 0.4
N. River Shores N. WQ Wier Treatment Area | 5300 | NORTH FORK | A | 0.22 | 50.8 | 0 | 0.505 | 0.068 | 0.053 | 3.1 | 0.69554 | 1 | 0.8
N. River Shores N. WQ Wier Treatment Area | 1820 | NORTH FORK | A | 0.22 | 50.8 | 0 | 2.014 | 0.287 | 0.289 | 0.1 | 0.12234 | 0.7 | 0.1
N. River Shores N. WQ Wier Treatment Area | 1820 | NORTH FORK | A/D | 0.22 | 50.8 | 0 | 2.014 | 0.287 | 0.289 | 0 | 0 | 0 | 0
N. River Shores N. WQ Wier Treatment Area | 1210 | NORTH FORK | A | 0.22 | 50.8 | 0 | 1.245 | 0.213 | 0.288 | 0 | 0 | 0 | 0
[10 empty] | 187.3 | 233.6199 | 721.6 | 163.1

## Palm Lake Park
PROJECT_NA | LAND_COVER | SLRWPP_wsh | HYDGRP | TP_Add | Rain_in | Baseflw_ft | TN_EMC | TP_EMC | ROC | Acres | Runoff Ac-ft | TN lbs/yr | TP lbs/yr
Palm Lake Park South Wiers | 1210 | NORTH FORK | A | 0.22 | 50.8 | 0 | 1.245 | 0.213 | 0.288 | 1.2 | 1.463 | 5 | 1.1
Palm Lake Park South Wiers | 1210 | NORTH FORK | A/D | 0.22 | 50.8 | 0 | 1.245 | 0.213 | 0.288 | 1.6 | 1.9507 | 6.6 | 1.5
Palm Lake Park South Wiers | 1210 | NORTH FORK | A | 0.22 | 50.8 | 0 | 1.245 | 0.213 | 0.288 | 3.4 | 4.1453 | 14 | 3.2
Palm Lake Park South Wiers | 1210 | NORTH FORK | A | 0.22 | 50.8 | 0 | 1.245 | 0.213 | 0.288 | 2.6 | 3.1699 | 10.7 | 2.4
Palm Lake Park South Wiers | 1330 | NORTH FORK | A/D | 0.22 | 50.8 | 0 | 1.395 | 0.339 | 0.393 | 0.1 | 0.16637 | 0.6 | 0.2
Palm Lake Park South Wiers | 1330 | NORTH FORK | A | 0.22 | 50.8 | 0 | 1.395 | 0.339 | 0.393 | 0.4 | 0.66548 | 2.5 | 0.7
Palm Lake Park South Wiers | 1110 | NORTH FORK | A | 0.22 | 50.8 | 0 | 0.968 | 0.125 | 0.288 | 4.5 | 5.4864 | 14.5 | 2.9
Palm Lake Park South Wiers | 1110 | NORTH FORK | A/D | 0.22 | 50.8 | 0 | 0.968 | 0.125 | 0.288 | 5.8 | 7.0714 | 18.6 | 3.7
Palm Lake Park South Wiers | 1110 | NORTH FORK | A | 0.22 | 50.8 | 0 | 0.968 | 0.125 | 0.288 | 5.9 | 7.1933 | 18.9 | 3.7
Palm Lake Park South Wiers | 1110 | NORTH FORK | A | 0.22 | 50.8 | 0 | 0.968 | 0.125 | 0.288 | 9.3 | 11.3386 | 29.9 | 5.9
Palm Lake Park South Wiers | 1210 | NORTH FORK | A | 0.22 | 50.8 | 0 | 1.245 | 0.213 | 0.288 | 0 | 0 | 0 | 0
Palm Lake Park South Wiers | 1210 | NORTH FORK | A/D | 0.22 | 50.8 | 0 | 1.245 | 0.213 | 0.288 | 0 | 0 | 0 | 0
Palm Lake Park South Wiers | 1210 | NORTH FORK | A | 0.22 | 50.8 | 0 | 1.245 | 0.213 | 0.288 | 0 | 0 | 0 | 0
Palm Lake Park WQ Retrofit Treatment Area | 1210 | NORTH FORK | A | 0.22 | 50.8 | 0 | 1.245 | 0.213 | 0.288 | 0 | 0 | 0 | 0
Palm Lake Park WQ Retrofit Treatment Area | 1210 | NORTH FORK | A | 0.22 | 50.8 | 0 | 1.245 | 0.213 | 0.288 | 2.5 | 3.048 | 10.3 | 2.3
Palm Lake Park WQ Retrofit Treatment Area | 1210 | NORTH FORK | A/D | 0.22 | 50.8 | 0 | 1.245 | 0.213 | 0.288 | 0.2 | 0.24384 | 0.8 | 0.2
Palm Lake Park WQ Retrofit Treatment Area | 1210 | NORTH FORK | A | 0.22 | 50.8 | 0 | 1.245 | 0.213 | 0.288 | 0 | 0 | 0 | 0
Palm Lake Park WQ Retrofit Treatment Area | 1411 | NORTH FORK | A/D | 0.22 | 50.8 | 0 | 1.443 | 0.225 | 0.431 | 0 | 0 | 0 | 0
Palm Lake Park WQ Retrofit Treatment Area | 1400 | NORTH FORK | A/D | 0.22 | 50.8 | 0 | 0.709 | 0.117 | 0.431 | 0.1 | 0.18246 | 0.4 | 0.1
Palm Lake Park WQ Retrofit Treatment Area | 6410 | NORTH FORK | A | 0.22 | 50.8 | 0 | 0.607 | 0.033 | 0.026 | 0 | 0 | 0 | 0
Palm Lake Park WQ Retrofit Treatment Area | 6410 | NORTH FORK | A/D | 0.22 | 50.8 | 0 | 0.607 | 0.033 | 0.026 | 1.2 | 0.13208 | 0.2 | 0.3
Palm Lake Park WQ Retrofit Treatment Area | 6410 | NORTH FORK |  | 0.22 | 50.8 | 0 | 0.607 | 0.033 | 0.026 | 0.8 | 0.088053 | 0.1 | 0.2
Palm Lake Park WQ Retrofit Treatment Area | 1110 | NORTH FORK | A | 0.22 | 50.8 | 0 | 0.968 | 0.125 | 0.288 | 3.5 | 4.2672 | 11.2 | 2.2
Palm Lake Park WQ Retrofit Treatment Area | 1110 | NORTH FORK | A | 0.22 | 50.8 | 0 | 0.968 | 0.125 | 0.288 | 17.9 | 21.8237 | 57.5 | 11.4
Palm Lake Park WQ Retrofit Treatment Area | 1110 | NORTH FORK | A/D | 0.22 | 50.8 | 0 | 0.968 | 0.125 | 0.288 | 11.1 | 13.5331 | 35.6 | 7
Palm Lake Park WQ Retrofit Treatment Area | 1110 | NORTH FORK |  | 0.22 | 50.8 | 0 | 0.968 | 0.125 | 0.288 | 0.8 | 0.97536 | 2.6 | 0.5
Palm Lake Park WQ Retrofit Treatment Area | 1110 | NORTH FORK | A | 0.22 | 50.8 | 0 | 0.968 | 0.125 | 0.288 | 1 | 1.2192 | 3.2 | 0.6
Palm Lake Park WQ Retrofit Treatment Area | 1110 | NORTH FORK | A/D | 0.22 | 50.8 | 0 | 0.968 | 0.125 | 0.288 | 3.2 | 3.9014 | 10.3 | 2
Palm Lake Park WQ Retrofit Treatment Area | 5300 | NORTH FORK | A/D | 0.22 | 50.8 | 0 | 0.505 | 0.068 | 0.053 | 0.6 | 0.13462 | 0.2 | 0.2
Palm Lake Park WQ Retrofit Treatment Area | 5300 | NORTH FORK |  | 0.22 | 50.8 | 0 | 0.505 | 0.068 | 0.053 | 2.4 | 0.53848 | 0.7 | 0.6
Palm Lake Park WQ Retrofit Treatment Area | 1210 | NORTH FORK | A | 0.22 | 50.8 | 0 | 1.245 | 0.213 | 0.288 | 0 | 0 | 0 | 0
Palm Lake Park WQ Retrofit Treatment Area | 1210 | NORTH FORK | A | 0.22 | 50.8 | 0 | 1.245 | 0.213 | 0.288 | 0 | 0 | 0 | 0
Palm Lake Park WQ Retrofit Treatment Area | 1210 | NORTH FORK | A/D | 0.22 | 50.8 | 0 | 1.245 | 0.213 | 0.288 | 0 | 0 | 0 | 0
[10 empty] | 80.1 | 92.7379 | 254.4 | 52.9

## Tropical Farms
PROJECT_NA | LAND_COVER | SLRWPP_wsh | HYDGRP | TP_Add | Rain_in | Baseflw_ft | TN_EMC | TP_EMC | ROC | Acres | Runoff Ac-ft | TN lbs/yr | TP lbs/yr
Tropical Farms WQ Retrofit Treatment Area | 1110 | SOUTH FORK | C/D | 0.19 | 57.7 | 0 | 0.968 | 0.125 | 0.288 | 180.1 | 249.4025 | 656.9 | 119
Tropical Farms WQ Retrofit Treatment Area | 1110 | SOUTH FORK | A | 0.19 | 57.7 | 0 | 0.968 | 0.125 | 0.288 | 53.9 | 74.6407 | 196.6 | 35.6
Tropical Farms WQ Retrofit Treatment Area | 1110 | SOUTH FORK | A/D | 0.19 | 57.7 | 0 | 0.968 | 0.125 | 0.288 | 0.6 | 0.83088 | 2.2 | 0.4
Tropical Farms WQ Retrofit Treatment Area | 1110 | SOUTH FORK | A | 0.19 | 57.7 | 0 | 0.968 | 0.125 | 0.288 | 1.4 | 1.9387 | 5.1 | 0.9
Tropical Farms WQ Retrofit Treatment Area | 5300 | SOUTH FORK | C/D | 0.19 | 57.7 | 0 | 0.505 | 0.068 | 0.053 | 2.3 | 0.58614 | 0.8 | 0.5
Tropical Farms WQ Retrofit Treatment Area | 5300 | SOUTH FORK | C/D | 0.19 | 57.7 | 0 | 0.505 | 0.068 | 0.053 | 7.2 | 1.8349 | 2.5 | 1.7
Tropical Farms WQ Retrofit Treatment Area | 1210 | SOUTH FORK | C/D | 0.19 | 57.7 | 0 | 1.245 | 0.213 | 0.288 | 71.5 | 99.0132 | 335.4 | 71
Tropical Farms WQ Retrofit Treatment Area | 1290 | SOUTH FORK | C/D | 0.19 | 57.7 | 0 | 1.245 | 0.213 | 0.341 | 24.2 | 39.6793 | 134.4 | 27.6
Tropical Farms WQ Retrofit Treatment Area | 1800 | SOUTH FORK | C/D | 0.19 | 57.7 | 0 | 1.245 | 0.213 | 0.289 | 5.7 | 7.9208 | 26.8 | 5.7
Tropical Farms WQ Retrofit Treatment Area | 1850 | SOUTH FORK | C/D | 0.19 | 57.7 | 0 | 0.968 | 0.125 | 0.341 | 0.3 | 0.49189 | 1.3 | 0.2
Tropical Farms WQ Retrofit Treatment Area | 1850 | SOUTH FORK | A | 0.19 | 57.7 | 0 | 0.968 | 0.125 | 0.341 | 15.6 | 25.5784 | 67.4 | 11.7
Tropical Farms WQ Retrofit Treatment Area | 1320 | SOUTH FORK | C/D | 0.19 | 57.7 | 0 | 1.395 | 0.339 | 0.393 | 0.5 | 0.94484 | 3.6 | 1
Tropical Farms WQ Retrofit Treatment Area | 1800 | SOUTH FORK | A | 0.19 | 57.7 | 0 | 1.245 | 0.213 | 0.289 | 7.6 | 10.561 | 35.8 | 7.6
Tropical Farms WQ Retrofit Treatment Area | 5300 | SOUTH FORK | C/D | 0.19 | 57.7 | 0 | 0.505 | 0.068 | 0.053 | 8.8 | 2.2426 | 3.1 | 2.1
Tropical Farms WQ Retrofit Treatment Area | 1220 | SOUTH FORK | C/D | 0.19 | 57.7 | 0 | 1.245 | 0.213 | 0.288 | 26.7 | 36.9742 | 125.3 | 26.5
Tropical Farms WQ Retrofit Treatment Area | 4110 | SOUTH FORK | C/D | 0.19 | 57.7 | 0 | 0.691 | 0.036 | 0.262 | 31.4 | 39.5572 | 74.4 | 9.8
Tropical Farms WQ Retrofit Treatment Area | 4110 | SOUTH FORK | A | 0.19 | 57.7 | 0 | 0.691 | 0.036 | 0.262 | 11.9 | 14.9914 | 28.2 | 3.7
Tropical Farms WQ Retrofit Treatment Area | 1290 | SOUTH FORK | C/D | 0.19 | 57.7 | 0 | 1.245 | 0.213 | 0.341 | 0.5 | 0.81982 | 2.8 | 0.6
Tropical Farms WQ Retrofit Treatment Area | 3300 | SOUTH FORK | C/D | 0.19 | 57.7 | 0 | 0.691 | 0.036 | 0.262 | 1.4 | 1.7637 | 3.3 | 0.4
Tropical Farms WQ Retrofit Treatment Area | 3300 | SOUTH FORK | A | 0.19 | 57.7 | 0 | 0.691 | 0.036 | 0.262 | 18.2 | 22.9281 | 43.1 | 5.7
[10 empty] | 469.8 | 632.7002 | 1749 | 331.7

## Danforth 1
PROJECT_NA | LAND_COVER | SLRWPP_wsh | HYDGRP | TP_Add | Rain_in | Baseflw_ft | TN_EMC | TP_EMC | ROC | Acres | Runoff Ac-ft | TN lbs/yr | TP lbs/yr
Danforth Creek WQ Treatment Area | 2110 | BASINS 4 5 6 | C/D | 0.33 | 53.9 | 0.08 | 2.014 | 0.287 | 0.315 | 0.1 | 0.14949 | 0.8 | 0.1
Danforth Creek WQ Treatment Area | 2110 | BASINS 4 5 6 | C/D | 0.33 | 53.9 | 0.08 | 2.014 | 0.287 | 0.315 | 13 | 19.4334 | 106.5 | 19.5
Danforth Creek WQ Treatment Area | 2110 | BASINS 4 5 6 | C/D | 0.33 | 53.9 | 0.08 | 2.014 | 0.287 | 0.315 | 2 | 2.9898 | 16.4 | 3
Danforth Creek WQ Treatment Area | 2110 | BASINS 4 5 6 | C/D | 0.33 | 53.9 | 0.08 | 2.014 | 0.287 | 0.315 | 3.6 | 5.3816 | 29.5 | 5.4
Danforth Creek WQ Treatment Area | 2110 | BASINS 4 5 6 | A/D | 0.33 | 53.9 | 0.08 | 2.014 | 0.287 | 0.315 | 5.7 | 8.5208 | 46.7 | 8.5
Danforth Creek WQ Treatment Area | 2110 | BASINS 4 5 6 | A/D | 0.33 | 53.9 | 0.08 | 2.014 | 0.287 | 0.315 | 5.5 | 8.2218 | 45.1 | 8.2
Danforth Creek WQ Treatment Area | 2110 | BASINS 4 5 6 | C/D | 0.33 | 53.9 | 0.08 | 2.014 | 0.287 | 0.315 | 0.6 | 0.89692 | 4.9 | 0.9
Danforth Creek WQ Treatment Area | 2110 | BASINS 4 5 6 | A/D | 0.33 | 53.9 | 0.08 | 2.014 | 0.287 | 0.315 | 0.5 | 0.74744 | 4.1 | 0.7
Danforth Creek WQ Treatment Area | 2110 | BASINS 4 5 6 | A/D | 0.33 | 53.9 | 0.08 | 2.014 | 0.287 | 0.315 | 0.8 | 1.1959 | 6.6 | 1.2
Danforth Creek WQ Treatment Area | 2110 | BASINS 4 5 6 | C/D | 0.33 | 53.9 | 0.08 | 2.014 | 0.287 | 0.315 | 97.4 | 145.6008 | 797.9 | 145.8
Danforth Creek WQ Treatment Area | 2110 | BASINS 4 5 6 | A/D | 0.33 | 53.9 | 0.08 | 2.014 | 0.287 | 0.315 | 2.1 | 3.1392 | 17.2 | 3.1
Danforth Creek WQ Treatment Area | 3100 | BASINS 4 5 6 | A/D | 0.33 | 53.9 | 0.08 | 0.691 | 0.036 | 0.262 | 18.2 | 22.8741 | 43 | 8.2
Danforth Creek WQ Treatment Area | 3100 | BASINS 4 5 6 | C/D | 0.33 | 53.9 | 0.08 | 0.691 | 0.036 | 0.262 | 6 | 7.5409 | 14.2 | 2.7
Danforth Creek WQ Treatment Area | 3100 | BASINS 4 5 6 | C/D | 0.33 | 53.9 | 0.08 | 0.691 | 0.036 | 0.262 | 1.7 | 2.1366 | 4 | 0.8
Danforth Creek WQ Treatment Area | 3100 | BASINS 4 5 6 | A/D | 0.33 | 53.9 | 0.08 | 0.691 | 0.036 | 0.262 | 8.6 | 10.8086 | 20.3 | 3.9
Danforth Creek WQ Treatment Area | 3100 | BASINS 4 5 6 | A/D | 0.33 | 53.9 | 0.08 | 0.691 | 0.036 | 0.262 | 3.5 | 4.3989 | 8.3 | 1.6
Danforth Creek WQ Treatment Area | 3100 | BASINS 4 5 6 | C/D | 0.33 | 53.9 | 0.08 | 0.691 | 0.036 | 0.262 | 5.8 | 7.2895 | 13.7 | 2.6
Danforth Creek WQ Treatment Area | 3100 | BASINS 4 5 6 | C/D | 0.33 | 53.9 | 0.08 | 0.691 | 0.036 | 0.262 | 2.8 | 3.5191 | 6.6 | 1.3
Danforth Creek WQ Treatment Area | 3100 | BASINS 4 5 6 | C/D | 0.33 | 53.9 | 0.08 | 0.691 | 0.036 | 0.262 | 4 | 5.0273 | 9.5 | 1.8
Danforth Creek WQ Treatment Area | 3100 | BASINS 4 5 6 | A/D | 0.33 | 53.9 | 0.08 | 0.691 | 0.036 | 0.262 | 28.4 | 35.6936 | 67.1 | 12.9
Danforth Creek WQ Treatment Area | 4340 | BASINS 4 5 6 | A/D | 0.33 | 53.9 | 0.08 | 0.691 | 0.036 | 0.262 | 0.9 | 1.1311 | 2.1 | 0.4
Danforth Creek WQ Treatment Area | 4340 | BASINS 4 5 6 | A/D | 0.33 | 53.9 | 0.08 | 0.691 | 0.036 | 0.262 | 0.3 | 0.37705 | 0.7 | 0.1
Danforth Creek WQ Treatment Area | 4340 | BASINS 4 5 6 | A/D | 0.33 | 53.9 | 0.08 | 0.691 | 0.036 | 0.262 | 13.1 | 16.4643 | 31 | 5.9
Danforth Creek WQ Treatment Area | 4340 | BASINS 4 5 6 | A/D | 0.33 | 53.9 | 0.08 | 0.691 | 0.036 | 0.262 | 0 | 0 | 0 | 0
Danforth Creek WQ Treatment Area | 2430 | BASINS 4 5 6 | C/D | 0.33 | 53.9 | 0.08 | 1.677 | 0.489 | 0.289 | 16.6 | 22.8763 | 104.4 | 35.9
Danforth Creek WQ Treatment Area | 6172 | BASINS 4 5 6 | C/D | 0.33 | 53.9 | 0.08 | 0.607 | 0.033 | 0.026 | 1.3 | 0.25582 | 0.4 | 0.5
Danforth Creek WQ Treatment Area | 6172 | BASINS 4 5 6 | C/D | 0.33 | 53.9 | 0.08 | 0.607 | 0.033 | 0.026 | 0.6 | 0.11807 | 0.2 | 0.2
Danforth Creek WQ Treatment Area | 6172 | BASINS 4 5 6 | A/D | 0.33 | 53.9 | 0.08 | 0.607 | 0.033 | 0.026 | 0 | 0 | 0 | 0
Danforth Creek WQ Treatment Area | 4110 | BASINS 4 5 6 | C/D | 0.33 | 53.9 | 0.08 | 0.691 | 0.036 | 0.262 | 5.2 | 6.5354 | 12.3 | 2.4
Danforth Creek WQ Treatment Area | 4110 | BASINS 4 5 6 | C/D | 0.33 | 53.9 | 0.08 | 0.691 | 0.036 | 0.262 | 69.6 | 87.4744 | 164.5 | 31.5
Danforth Creek WQ Treatment Area | 4110 | BASINS 4 5 6 | C/D | 0.33 | 53.9 | 0.08 | 0.691 | 0.036 | 0.262 | 7.6 | 9.5518 | 18 | 3.4
Danforth Creek WQ Treatment Area | 2110 | BASINS 4 5 6 | C/D | 0.33 | 53.9 | 0.08 | 2.014 | 0.287 | 0.315 | 0 | 0 | 0 | 0
Danforth Creek WQ Treatment Area | 2110 | BASINS 4 5 6 | C/D | 0.33 | 53.9 | 0.08 | 2.014 | 0.287 | 0.315 | 4.3 | 6.428 | 35.2 | 6.4
Danforth Creek WQ Treatment Area | 2110 | BASINS 4 5 6 | A/D | 0.33 | 53.9 | 0.08 | 2.014 | 0.287 | 0.315 | 11.6 | 17.3406 | 95 | 17.4
Danforth Creek WQ Treatment Area | 2110 | BASINS 4 5 6 | C/D | 0.33 | 53.9 | 0.08 | 2.014 | 0.287 | 0.315 | 0.4 | 0.59795 | 3.3 | 0.6
Danforth Creek WQ Treatment Area | 2110 | BASINS 4 5 6 | C/D | 0.33 | 53.9 | 0.08 | 2.014 | 0.287 | 0.315 | 9.3 | 13.9023 | 76.2 | 13.9
Danforth Creek WQ Treatment Area | 2110 | BASINS 4 5 6 | A/D | 0.33 | 53.9 | 0.08 | 2.014 | 0.287 | 0.315 | 10.7 | 15.9952 | 87.7 | 16
Danforth Creek WQ Treatment Area | 2140 | BASINS 4 5 6 | A/D | 0.33 | 53.9 | 0.08 | 1.744 | 0.58 | 0.367 | 0 | 0 | 0 | 0
Danforth Creek WQ Treatment Area | 2140 | BASINS 4 5 6 | C/D | 0.33 | 53.9 | 0.08 | 1.744 | 0.58 | 0.367 | 9.5 | 16.4202 | 77.9 | 29
Danforth Creek WQ Treatment Area | 2140 | BASINS 4 5 6 | C/D | 0.33 | 53.9 | 0.08 | 1.744 | 0.58 | 0.367 | 2 | 3.4569 | 16.4 | 6.1
Danforth Creek WQ Treatment Area | 2140 | BASINS 4 5 6 | A/D | 0.33 | 53.9 | 0.08 | 1.744 | 0.58 | 0.367 | 1.4 | 2.4198 | 11.5 | 4.3
Danforth Creek WQ Treatment Area | 2140 | BASINS 4 5 6 | C/D | 0.33 | 53.9 | 0.08 | 1.744 | 0.58 | 0.367 | 0.1 | 0.17284 | 0.8 | 0.3
Danforth Creek WQ Treatment Area | 2140 | BASINS 4 5 6 | A/D | 0.33 | 53.9 | 0.08 | 1.744 | 0.58 | 0.367 | 0 | 0 | 0 | 0
Danforth Creek WQ Treatment Area | 2140 | BASINS 4 5 6 | A/D | 0.33 | 53.9 | 0.08 | 1.744 | 0.58 | 0.367 | 12.4 | 21.4327 | 101.7 | 37.9
Danforth Creek WQ Treatment Area | 2140 | BASINS 4 5 6 | C/D | 0.33 | 53.9 | 0.08 | 1.744 | 0.58 | 0.367 | 30 | 51.8532 | 246.1 | 91.7
Danforth Creek WQ Treatment Area | 2140 | BASINS 4 5 6 | C/D | 0.33 | 53.9 | 0.08 | 1.744 | 0.58 | 0.367 | 0.1 | 0.17284 | 0.8 | 0.3
Danforth Creek WQ Treatment Area | 5300 | BASINS 4 5 6 | C/D | 0.33 | 53.9 | 0.08 | 0.505 | 0.068 | 0.053 | 1.1 | 0.34986 | 0.5 | 0.4
Danforth Creek WQ Treatment Area | 6410 | BASINS 4 5 6 | A/D | 0.33 | 53.9 | 0.08 | 0.607 | 0.033 | 0.026 | 0.3 | 0.059035 | 0.1 | 0.1
Danforth Creek WQ Treatment Area | 6410 | BASINS 4 5 6 | C/D | 0.33 | 53.9 | 0.08 | 0.607 | 0.033 | 0.026 | 2.5 | 0.49196 | 0.8 | 0.9
Danforth Creek WQ Treatment Area | 5300 | BASINS 4 5 6 | C/D | 0.33 | 53.9 | 0.08 | 0.505 | 0.068 | 0.053 | 1.3 | 0.41348 | 0.6 | 0.5
Danforth Creek WQ Treatment Area | 5300 | BASINS 4 5 6 | C/D | 0.33 | 53.9 | 0.08 | 0.505 | 0.068 | 0.053 | 0.1 | 0.031806 | 0 | 0
Danforth Creek WQ Treatment Area | 6410 | BASINS 4 5 6 | C/D | 0.33 | 53.9 | 0.08 | 0.607 | 0.033 | 0.026 | 0 | 0 | 0 | 0
Danforth Creek WQ Treatment Area | 6410 | BASINS 4 5 6 | C/D | 0.33 | 53.9 | 0.08 | 0.607 | 0.033 | 0.026 | 0 | 0 | 0 | 0
Danforth Creek WQ Treatment Area | 3100 | BASINS 4 5 6 | C/D | 0.33 | 53.9 | 0.08 | 0.691 | 0.036 | 0.262 | 10.1 | 12.6938 | 23.9 | 4.6
Danforth Creek WQ Treatment Area | 2110 | BASINS 4 5 6 | A/D | 0.33 | 53.9 | 0.08 | 2.014 | 0.287 | 0.315 | 3.5 | 5.2321 | 28.7 | 5.2
Danforth Creek WQ Treatment Area | 2110 | BASINS 4 5 6 | C/D | 0.33 | 53.9 | 0.08 | 2.014 | 0.287 | 0.315 | 6.3 | 9.4177 | 51.6 | 9.4
Danforth Creek WQ Treatment Area | 2110 | BASINS 4 5 6 | A/D | 0.33 | 53.9 | 0.08 | 2.014 | 0.287 | 0.315 | 0.1 | 0.14949 | 0.8 | 0.1
Danforth Creek WQ Treatment Area | 4110 | BASINS 4 5 6 | A/D | 0.33 | 53.9 | 0.08 | 0.691 | 0.036 | 0.262 | 13.1 | 16.4643 | 31 | 5.9
Danforth Creek WQ Treatment Area | 4110 | BASINS 4 5 6 | C/D | 0.33 | 53.9 | 0.08 | 0.691 | 0.036 | 0.262 | 1.9 | 2.388 | 4.5 | 0.9
Danforth Creek WQ Treatment Area | 4110 | BASINS 4 5 6 | C/D | 0.33 | 53.9 | 0.08 | 0.691 | 0.036 | 0.262 | 0 | 0 | 0 | 0
Danforth Creek WQ Treatment Area | 4110 | BASINS 4 5 6 | D | 0.33 | 53.9 | 0.08 | 0.691 | 0.036 | 0.262 | 8.1 | 10.1802 | 19.1 | 3.7
Danforth Creek WQ Treatment Area | 4110 | BASINS 4 5 6 | D | 0.33 | 53.9 | 0.08 | 0.691 | 0.036 | 0.262 | 14.4 | 18.0982 | 34 | 6.5
Danforth Creek WQ Treatment Area | 4110 | BASINS 4 5 6 | A/D | 0.33 | 53.9 | 0.08 | 0.691 | 0.036 | 0.262 | 152.9 | 192.1673 | 361.3 | 69.3
Danforth Creek WQ Treatment Area | 4110 | BASINS 4 5 6 | C/D | 0.33 | 53.9 | 0.08 | 0.691 | 0.036 | 0.262 | 0.8 | 1.0055 | 1.9 | 0.4
Danforth Creek WQ Treatment Area | 4110 | BASINS 4 5 6 | C/D | 0.33 | 53.9 | 0.08 | 0.691 | 0.036 | 0.262 | 8.5 | 10.6829 | 20.1 | 3.9
Danforth Creek WQ Treatment Area | 4110 | BASINS 4 5 6 | A/D | 0.33 | 53.9 | 0.08 | 0.691 | 0.036 | 0.262 | 7.5 | 9.4261 | 17.7 | 3.4
Danforth Creek WQ Treatment Area | 4110 | BASINS 4 5 6 | C/D | 0.33 | 53.9 | 0.08 | 0.691 | 0.036 | 0.262 | 34.6 | 43.4859 | 81.8 | 15.7
Danforth Creek WQ Treatment Area | 4110 | BASINS 4 5 6 | C/D | 0.33 | 53.9 | 0.08 | 0.691 | 0.036 | 0.262 | 51 | 64.0977 | 120.5 | 23.1
Danforth Creek WQ Treatment Area | 4110 | BASINS 4 5 6 | C/D | 0.33 | 53.9 | 0.08 | 0.691 | 0.036 | 0.262 | 8.9 | 11.1857 | 21 | 4
Danforth Creek WQ Treatment Area | 4110 | BASINS 4 5 6 | C/D | 0.33 | 53.9 | 0.08 | 0.691 | 0.036 | 0.262 | 6.1 | 7.6666 | 14.4 | 2.8
Danforth Creek WQ Treatment Area | 4110 | BASINS 4 5 6 | C/D | 0.33 | 53.9 | 0.08 | 0.691 | 0.036 | 0.262 | 43.9 | 55.1743 | 103.7 | 19.9
Danforth Creek WQ Treatment Area | 4110 | BASINS 4 5 6 | C/D | 0.33 | 53.9 | 0.08 | 0.691 | 0.036 | 0.262 | 1.2 | 1.5082 | 2.8 | 0.5
Danforth Creek WQ Treatment Area | 4110 | BASINS 4 5 6 | C/D | 0.33 | 53.9 | 0.08 | 0.691 | 0.036 | 0.262 | 136.3 | 171.3041 | 322.1 | 61.8
Danforth Creek WQ Treatment Area | 4110 | BASINS 4 5 6 | C/D | 0.33 | 53.9 | 0.08 | 0.691 | 0.036 | 0.262 | 2.7 | 3.3934 | 6.4 | 1.2
Danforth Creek WQ Treatment Area | 4110 | BASINS 4 5 6 | C/D | 0.33 | 53.9 | 0.08 | 0.691 | 0.036 | 0.262 | 0.1 | 0.12568 | 0.2 | 0
Danforth Creek WQ Treatment Area | 4110 | BASINS 4 5 6 | A/D | 0.33 | 53.9 | 0.08 | 0.691 | 0.036 | 0.262 | 202.5 | 254.5054 | 478.5 | 91.8
Danforth Creek WQ Treatment Area | 4110 | BASINS 4 5 6 | C/D | 0.33 | 53.9 | 0.08 | 0.691 | 0.036 | 0.262 | 0.7 | 0.87977 | 1.7 | 0.3
Danforth Creek WQ Treatment Area | 4110 | BASINS 4 5 6 | A/D | 0.33 | 53.9 | 0.08 | 0.691 | 0.036 | 0.262 | 2.7 | 3.3934 | 6.4 | 1.2
Danforth Creek WQ Treatment Area | 4110 | BASINS 4 5 6 | C/D | 0.33 | 53.9 | 0.08 | 0.691 | 0.036 | 0.262 | 0.2 | 0.25136 | 0.5 | 0.1
Danforth Creek WQ Treatment Area | 4110 | BASINS 4 5 6 | A/D | 0.33 | 53.9 | 0.08 | 0.691 | 0.036 | 0.262 | 8.9 | 11.1857 | 21 | 4
Danforth Creek WQ Treatment Area | 4110 | BASINS 4 5 6 | A/D | 0.33 | 53.9 | 0.08 | 0.691 | 0.036 | 0.262 | 64.7 | 81.316 | 152.9 | 29.3
Danforth Creek WQ Treatment Area | 4110 | BASINS 4 5 6 | C/D | 0.33 | 53.9 | 0.08 | 0.691 | 0.036 | 0.262 | 5.4 | 6.7868 | 12.8 | 2.4
Danforth Creek WQ Treatment Area | 4110 | BASINS 4 5 6 | A/D | 0.33 | 53.9 | 0.08 | 0.691 | 0.036 | 0.262 | 0 | 0 | 0 | 0
Danforth Creek WQ Treatment Area | 4110 | BASINS 4 5 6 | C/D | 0.33 | 53.9 | 0.08 | 0.691 | 0.036 | 0.262 | 2 | 2.5136 | 4.7 | 0.9
Danforth Creek WQ Treatment Area | 4110 | BASINS 4 5 6 | A/D | 0.33 | 53.9 | 0.08 | 0.691 | 0.036 | 0.262 | 5.3 | 6.6611 | 12.5 | 2.4
Danforth Creek WQ Treatment Area | 4110 | BASINS 4 5 6 | B/D | 0.33 | 53.9 | 0.08 | 0.691 | 0.036 | 0.262 | 0.1 | 0.12568 | 0.2 | 0
Danforth Creek WQ Treatment Area | 4110 | BASINS 4 5 6 | C/D | 0.33 | 53.9 | 0.08 | 0.691 | 0.036 | 0.262 | 2 | 2.5136 | 4.7 | 0.9
Danforth Creek WQ Treatment Area | 4110 | BASINS 4 5 6 | C/D | 0.33 | 53.9 | 0.08 | 0.691 | 0.036 | 0.262 | 7.6 | 9.5518 | 18 | 3.4
Danforth Creek WQ Treatment Area | 4110 | BASINS 4 5 6 | C/D | 0.33 | 53.9 | 0.08 | 0.691 | 0.036 | 0.262 | 1.4 | 1.7595 | 3.3 | 0.6
Danforth Creek WQ Treatment Area | 4110 | BASINS 4 5 6 | C/D | 0.33 | 53.9 | 0.08 | 0.691 | 0.036 | 0.262 | 0.6 | 0.75409 | 1.4 | 0.3
Danforth Creek WQ Treatment Area | 4110 | BASINS 4 5 6 | C/D | 0.33 | 53.9 | 0.08 | 0.691 | 0.036 | 0.262 | 13 | 16.3386 | 30.7 | 5.9
Danforth Creek WQ Treatment Area | 4110 | BASINS 4 5 6 | C/D | 0.33 | 53.9 | 0.08 | 0.691 | 0.036 | 0.262 | 0.9 | 1.1311 | 2.1 | 0.4
Danforth Creek WQ Treatment Area | 4110 | BASINS 4 5 6 | C/D | 0.33 | 53.9 | 0.08 | 0.691 | 0.036 | 0.262 | 0 | 0 | 0 | 0
Danforth Creek WQ Treatment Area | 4110 | BASINS 4 5 6 | C/D | 0.33 | 53.9 | 0.08 | 0.691 | 0.036 | 0.262 | 1.9 | 2.388 | 4.5 | 0.9
Danforth Creek WQ Treatment Area | 4110 | BASINS 4 5 6 | A/D | 0.33 | 53.9 | 0.08 | 0.691 | 0.036 | 0.262 | 5.7 | 7.1639 | 13.5 | 2.6
Danforth Creek WQ Treatment Area | 4110 | BASINS 4 5 6 | C/D | 0.33 | 53.9 | 0.08 | 0.691 | 0.036 | 0.262 | 5.6 | 7.0382 | 13.2 | 2.5
Danforth Creek WQ Treatment Area | 4110 | BASINS 4 5 6 | A/D | 0.33 | 53.9 | 0.08 | 0.691 | 0.036 | 0.262 | 80 | 100.5453 | 189 | 36.2
Danforth Creek WQ Treatment Area | 4110 | BASINS 4 5 6 | C/D | 0.33 | 53.9 | 0.08 | 0.691 | 0.036 | 0.262 | 12.9 | 16.2129 | 30.5 | 5.8
Danforth Creek WQ Treatment Area | 4110 | BASINS 4 5 6 | A/D | 0.33 | 53.9 | 0.08 | 0.691 | 0.036 | 0.262 | 1.4 | 1.7595 | 3.3 | 0.6
Danforth Creek WQ Treatment Area | 4110 | BASINS 4 5 6 | C/D | 0.33 | 53.9 | 0.08 | 0.691 | 0.036 | 0.262 | 1.4 | 1.7595 | 3.3 | 0.6
Danforth Creek WQ Treatment Area | 4110 | BASINS 4 5 6 | A/D | 0.33 | 53.9 | 0.08 | 0.691 | 0.036 | 0.262 | 2.5 | 3.142 | 5.9 | 1.1
Danforth Creek WQ Treatment Area | 4110 | BASINS 4 5 6 | A/D | 0.33 | 53.9 | 0.08 | 0.691 | 0.036 | 0.262 | 20.4 | 25.6391 | 48.2 | 9.2
Danforth Creek WQ Treatment Area | 4110 | BASINS 4 5 6 | A/D | 0.33 | 53.9 | 0.08 | 0.691 | 0.036 | 0.262 | 9.2 | 11.5627 | 21.7 | 4.2
Danforth Creek WQ Treatment Area | 4110 | BASINS 4 5 6 | C/D | 0.33 | 53.9 | 0.08 | 0.691 | 0.036 | 0.262 | 3.7 | 4.6502 | 8.7 | 1.7
Danforth Creek WQ Treatment Area | 4110 | BASINS 4 5 6 | A/D | 0.33 | 53.9 | 0.08 | 0.691 | 0.036 | 0.262 | 0 | 0 | 0 | 0
Danforth Creek WQ Treatment Area | 4110 | BASINS 4 5 6 | C/D | 0.33 | 53.9 | 0.08 | 0.691 | 0.036 | 0.262 | 4 | 5.0273 | 9.5 | 1.8
Danforth Creek WQ Treatment Area | 4110 | BASINS 4 5 6 | C/D | 0.33 | 53.9 | 0.08 | 0.691 | 0.036 | 0.262 | 1.7 | 2.1366 | 4 | 0.8
Danforth Creek WQ Treatment Area | 4110 | BASINS 4 5 6 | A/D | 0.33 | 53.9 | 0.08 | 0.691 | 0.036 | 0.262 | 19.4 | 24.3822 | 45.8 | 8.8
Danforth Creek WQ Treatment Area | 4110 | BASINS 4 5 6 | A/D | 0.33 | 53.9 | 0.08 | 0.691 | 0.036 | 0.262 | 26.5 | 33.3056 | 62.6 | 12
Danforth Creek WQ Treatment Area | 4110 | BASINS 4 5 6 | C/D | 0.33 | 53.9 | 0.08 | 0.691 | 0.036 | 0.262 | 4.8 | 6.0327 | 11.3 | 2.2
Danforth Creek WQ Treatment Area | 4110 | BASINS 4 5 6 | C/D | 0.33 | 53.9 | 0.08 | 0.691 | 0.036 | 0.262 | 2.7 | 3.3934 | 6.4 | 1.2
Danforth Creek WQ Treatment Area | 4110 | BASINS 4 5 6 | A/D | 0.33 | 53.9 | 0.08 | 0.691 | 0.036 | 0.262 | 35 | 43.9886 | 82.7 | 15.9
Danforth Creek WQ Treatment Area | 4110 | C-44 S-153 | C/D | 0 | 49.3 | 0.33 | 0.691 | 0.036 | 0.262 | 0 | 0 | 0 | 0
Danforth Creek WQ Treatment Area | 4110 | C-44 S-153 | C/D | 0 | 49.3 | 0.33 | 0.691 | 0.036 | 0.262 | 0 | 0 | 0 | 0
Danforth Creek WQ Treatment Area | 4110 | BASINS 4 5 6 | A/D | 0.33 | 53.9 | 0.08 | 0.691 | 0.036 | 0.262 | 0.1 | 0.12568 | 0.2 | 0
Danforth Creek WQ Treatment Area | 4110 | BASINS 4 5 6 | D | 0.33 | 53.9 | 0.08 | 0.691 | 0.036 | 0.262 | 0.9 | 1.1311 | 2.1 | 0.4
Danforth Creek WQ Treatment Area | 4110 | BASINS 4 5 6 | A/D | 0.33 | 53.9 | 0.08 | 0.691 | 0.036 | 0.262 | 8.8 | 11.06 | 20.8 | 4
Danforth Creek WQ Treatment Area | 4110 | BASINS 4 5 6 | C/D | 0.33 | 53.9 | 0.08 | 0.691 | 0.036 | 0.262 | 0.2 | 0.25136 | 0.5 | 0.1
Danforth Creek WQ Treatment Area | 4110 | BASINS 4 5 6 | C/D | 0.33 | 53.9 | 0.08 | 0.691 | 0.036 | 0.262 | 3.2 | 4.0218 | 7.6 | 1.4
Danforth Creek WQ Treatment Area | 4110 | BASINS 4 5 6 | C/D | 0.33 | 53.9 | 0.08 | 0.691 | 0.036 | 0.262 | 60.5 | 76.0374 | 143 | 27.4
Danforth Creek WQ Treatment Area | 4110 | BASINS 4 5 6 | C/D | 0.33 | 53.9 | 0.08 | 0.691 | 0.036 | 0.262 | 6.9 | 8.672 | 16.3 | 3.1
Danforth Creek WQ Treatment Area | 4110 | BASINS 4 5 6 | A/D | 0.33 | 53.9 | 0.08 | 0.691 | 0.036 | 0.262 | 4.9 | 6.1584 | 11.6 | 2.2
Danforth Creek WQ Treatment Area | 4110 | BASINS 4 5 6 | C/D | 0.33 | 53.9 | 0.08 | 0.691 | 0.036 | 0.262 | 0.3 | 0.37705 | 0.7 | 0.1
Danforth Creek WQ Treatment Area | 4110 | BASINS 4 5 6 | C/D | 0.33 | 53.9 | 0.08 | 0.691 | 0.036 | 0.262 | 0.8 | 1.0055 | 1.9 | 0.4
Danforth Creek WQ Treatment Area | 4110 | BASINS 4 5 6 | C/D | 0.33 | 53.9 | 0.08 | 0.691 | 0.036 | 0.262 | 2.2 | 2.765 | 5.2 | 1
Danforth Creek WQ Treatment Area | 5300 | BASINS 4 5 6 | C/D | 0.33 | 53.9 | 0.08 | 0.505 | 0.068 | 0.053 | 1.1 | 0.34986 | 0.5 | 0.4
Danforth Creek WQ Treatment Area | 5300 | BASINS 4 5 6 | C/D | 0.33 | 53.9 | 0.08 | 0.505 | 0.068 | 0.053 | 0 | 0 | 0 | 0
Danforth Creek WQ Treatment Area | 2430 | BASINS 4 5 6 | A/D | 0.33 | 53.9 | 0.08 | 1.677 | 0.489 | 0.289 | 6.7 | 9.2332 | 42.1 | 14.5
Danforth Creek WQ Treatment Area | 2430 | BASINS 4 5 6 | C/D | 0.33 | 53.9 | 0.08 | 1.677 | 0.489 | 0.289 | 3.1 | 4.2721 | 19.5 | 6.7
Danforth Creek WQ Treatment Area | 6172 | BASINS 4 5 6 | C/D | 0.33 | 53.9 | 0.08 | 0.607 | 0.033 | 0.026 | 1.8 | 0.35421 | 0.6 | 0.6
Danforth Creek WQ Treatment Area | 6172 | BASINS 4 5 6 | C/D | 0.33 | 53.9 | 0.08 | 0.607 | 0.033 | 0.026 | 1 | 0.19678 | 0.3 | 0.3
Danforth Creek WQ Treatment Area | 6410 | BASINS 4 5 6 | C/D | 0.33 | 53.9 | 0.08 | 0.607 | 0.033 | 0.026 | 0 | 0 | 0 | 0
Danforth Creek WQ Treatment Area | 6410 | BASINS 4 5 6 | C/D | 0.33 | 53.9 | 0.08 | 0.607 | 0.033 | 0.026 | 1.3 | 0.25582 | 0.4 | 0.5
Danforth Creek WQ Treatment Area | 3100 | BASINS 4 5 6 | C/D | 0.33 | 53.9 | 0.08 | 0.691 | 0.036 | 0.262 | 0.3 | 0.37705 | 0.7 | 0.1
Danforth Creek WQ Treatment Area | 2110 | BASINS 4 5 6 | C/D | 0.33 | 53.9 | 0.08 | 2.014 | 0.287 | 0.315 | 9.4 | 14.0518 | 77 | 14.1
Danforth Creek WQ Treatment Area | 6410 | BASINS 4 5 6 | C/D | 0.33 | 53.9 | 0.08 | 0.607 | 0.033 | 0.026 | 0 | 0 | 0 | 0
Danforth Creek WQ Treatment Area | 6410 | BASINS 4 5 6 | C/D | 0.33 | 53.9 | 0.08 | 0.607 | 0.033 | 0.026 | 1.9 | 0.37389 | 0.6 | 0.7
Danforth Creek WQ Treatment Area | 3100 | BASINS 4 5 6 | A/D | 0.33 | 53.9 | 0.08 | 0.691 | 0.036 | 0.262 | 1 | 1.2568 | 2.4 | 0.5
Danforth Creek WQ Treatment Area | 3100 | BASINS 4 5 6 | C/D | 0.33 | 53.9 | 0.08 | 0.691 | 0.036 | 0.262 | 1.5 | 1.8852 | 3.5 | 0.7
Danforth Creek WQ Treatment Area | 6410 | BASINS 4 5 6 | C/D | 0.33 | 53.9 | 0.08 | 0.607 | 0.033 | 0.026 | 2.8 | 0.55099 | 0.9 | 1
Danforth Creek WQ Treatment Area | 6410 | BASINS 4 5 6 | A/D | 0.33 | 53.9 | 0.08 | 0.607 | 0.033 | 0.026 | 0.6 | 0.11807 | 0.2 | 0.2
Danforth Creek WQ Treatment Area | 6410 | BASINS 4 5 6 | C/D | 0.33 | 53.9 | 0.08 | 0.607 | 0.033 | 0.026 | 0.1 | 0.019678 | 0 | 0
Danforth Creek WQ Treatment Area | 6410 | BASINS 4 5 6 | C/D | 0.33 | 53.9 | 0.08 | 0.607 | 0.033 | 0.026 | 0.4 | 0.078713 | 0.1 | 0.1
Danforth Creek WQ Treatment Area | 6410 | BASINS 4 5 6 | C/D | 0.33 | 53.9 | 0.08 | 0.607 | 0.033 | 0.026 | 4.4 | 0.86585 | 1.4 | 1.5
Danforth Creek WQ Treatment Area | 6410 | BASINS 4 5 6 | A/D | 0.33 | 53.9 | 0.08 | 0.607 | 0.033 | 0.026 | 0 | 0 | 0 | 0
Danforth Creek WQ Treatment Area | 6410 | BASINS 4 5 6 | A/D | 0.33 | 53.9 | 0.08 | 0.607 | 0.033 | 0.026 | 3.8 | 0.74778 | 1.2 | 1.3
Danforth Creek WQ Treatment Area | 6410 | BASINS 4 5 6 | C/D | 0.33 | 53.9 | 0.08 | 0.607 | 0.033 | 0.026 | 0.9 | 0.17711 | 0.3 | 0.3
Danforth Creek WQ Treatment Area | 5300 | BASINS 4 5 6 | C/D | 0.33 | 53.9 | 0.08 | 0.505 | 0.068 | 0.053 | 1.5 | 0.47709 | 0.7 | 0.6
Danforth Creek WQ Treatment Area | 5300 | BASINS 4 5 6 | C/D | 0.33 | 53.9 | 0.08 | 0.505 | 0.068 | 0.053 | 0.5 | 0.15903 | 0.2 | 0.2
Danforth Creek WQ Treatment Area | 2110 | BASINS 4 5 6 | A/D | 0.33 | 53.9 | 0.08 | 2.014 | 0.287 | 0.315 | 5.3 | 7.9228 | 43.4 | 7.9
Danforth Creek WQ Treatment Area | 2110 | BASINS 4 5 6 | C/D | 0.33 | 53.9 | 0.08 | 2.014 | 0.287 | 0.315 | 8.9 | 13.3044 | 72.9 | 13.3
Danforth Creek WQ Treatment Area | 2410 | BASINS 4 5 6 | A/D | 0.33 | 53.9 | 0.08 | 1.677 | 0.489 | 0.289 | 5.3 | 7.3039 | 33.3 | 11.5
Danforth Creek WQ Treatment Area | 2410 | BASINS 4 5 6 | C/D | 0.33 | 53.9 | 0.08 | 1.677 | 0.489 | 0.289 | 0.4 | 0.55124 | 2.5 | 0.9
Danforth Creek WQ Treatment Area | 2410 | BASINS 4 5 6 | A/D | 0.33 | 53.9 | 0.08 | 1.677 | 0.489 | 0.289 | 3.4 | 4.6855 | 21.4 | 7.4
Danforth Creek WQ Treatment Area | 6410 | BASINS 4 5 6 | C/D | 0.33 | 53.9 | 0.08 | 0.607 | 0.033 | 0.026 | 0.4 | 0.078713 | 0.1 | 0.1
Danforth Creek WQ Treatment Area | 6410 | BASINS 4 5 6 | C/D | 0.33 | 53.9 | 0.08 | 0.607 | 0.033 | 0.026 | 1.4 | 0.2755 | 0.5 | 0.5
Danforth Creek WQ Treatment Area | 6172 | BASINS 4 5 6 | C/D | 0.33 | 53.9 | 0.08 | 0.607 | 0.033 | 0.026 | 9.7 | 1.9088 | 3.2 | 3.4
Danforth Creek WQ Treatment Area | 6172 | BASINS 4 5 6 | A/D | 0.33 | 53.9 | 0.08 | 0.607 | 0.033 | 0.026 | 2 | 0.39357 | 0.7 | 0.7
Danforth Creek WQ Treatment Area | 6172 | BASINS 4 5 6 | C/D | 0.33 | 53.9 | 0.08 | 0.607 | 0.033 | 0.026 | 5.7 | 1.1217 | 1.9 | 2
Danforth Creek WQ Treatment Area | 6172 | BASINS 4 5 6 | C/D | 0.33 | 53.9 | 0.08 | 0.607 | 0.033 | 0.026 | 2.3 | 0.4526 | 0.7 | 0.8
Danforth Creek WQ Treatment Area | 6172 | BASINS 4 5 6 | A/D | 0.33 | 53.9 | 0.08 | 0.607 | 0.033 | 0.026 | 0.2 | 0.039357 | 0.1 | 0.1
Danforth Creek WQ Treatment Area | 6172 | BASINS 4 5 6 | C/D | 0.33 | 53.9 | 0.08 | 0.607 | 0.033 | 0.026 | 0.3 | 0.059035 | 0.1 | 0.1
Danforth Creek WQ Treatment Area | 6410 | BASINS 4 5 6 | C/D | 0.33 | 53.9 | 0.08 | 0.607 | 0.033 | 0.026 | 4.2 | 0.82649 | 1.4 | 1.5
Danforth Creek WQ Treatment Area | 6410 | BASINS 4 5 6 | C/D | 0.33 | 53.9 | 0.08 | 0.607 | 0.033 | 0.026 | 0.8 | 0.15743 | 0.3 | 0.3
Danforth Creek WQ Treatment Area | 6410 | BASINS 4 5 6 | A/D | 0.33 | 53.9 | 0.08 | 0.607 | 0.033 | 0.026 | 0 | 0 | 0 | 0
Danforth Creek WQ Treatment Area | 6410 | BASINS 4 5 6 | C/D | 0.33 | 53.9 | 0.08 | 0.607 | 0.033 | 0.026 | 4.4 | 0.86585 | 1.4 | 1.5
Danforth Creek WQ Treatment Area | 2510 | BASINS 4 5 6 | A/D | 0.33 | 53.9 | 0.08 | 2.014 | 0.287 | 0.315 | 1.7 | 2.5413 | 13.9 | 2.5
Danforth Creek WQ Treatment Area | 2510 | BASINS 4 5 6 | A/D | 0.33 | 53.9 | 0.08 | 2.014 | 0.287 | 0.315 | 11.2 | 16.7426 | 91.8 | 16.8
Danforth Creek WQ Treatment Area | 2510 | BASINS 4 5 6 | A/D | 0.33 | 53.9 | 0.08 | 2.014 | 0.287 | 0.315 | 6.7 | 10.0157 | 54.9 | 10
Danforth Creek WQ Treatment Area | 2510 | BASINS 4 5 6 | C/D | 0.33 | 53.9 | 0.08 | 2.014 | 0.287 | 0.315 | 1.5 | 2.2423 | 12.3 | 2.2
Danforth Creek WQ Treatment Area | 6410 | BASINS 4 5 6 | C/D | 0.33 | 53.9 | 0.08 | 0.607 | 0.033 | 0.026 | 0 | 0 | 0 | 0
Danforth Creek WQ Treatment Area | 6410 | BASINS 4 5 6 | C/D | 0.33 | 53.9 | 0.08 | 0.607 | 0.033 | 0.026 | 0.2 | 0.039357 | 0.1 | 0.1
Danforth Creek WQ Treatment Area | 6410 | BASINS 4 5 6 | C/D | 0.33 | 53.9 | 0.08 | 0.607 | 0.033 | 0.026 | 1.6 | 0.31485 | 0.5 | 0.6
Danforth Creek WQ Treatment Area | 4110 | BASINS 4 5 6 | C/D | 0.33 | 53.9 | 0.08 | 0.691 | 0.036 | 0.262 | 0.8 | 1.0055 | 1.9 | 0.4
Danforth Creek WQ Treatment Area | 4110 | BASINS 4 5 6 | A/D | 0.33 | 53.9 | 0.08 | 0.691 | 0.036 | 0.262 | 0.1 | 0.12568 | 0.2 | 0
Danforth Creek WQ Treatment Area | 4110 | BASINS 4 5 6 | C/D | 0.33 | 53.9 | 0.08 | 0.691 | 0.036 | 0.262 | 20 | 25.1363 | 47.3 | 9.1
Danforth Creek WQ Treatment Area | 4110 | BASINS 4 5 6 | C/D | 0.33 | 53.9 | 0.08 | 0.691 | 0.036 | 0.262 | 1.1 | 1.3825 | 2.6 | 0.5
Danforth Creek WQ Treatment Area | 4110 | BASINS 4 5 6 | A/D | 0.33 | 53.9 | 0.08 | 0.691 | 0.036 | 0.262 | 2.8 | 3.5191 | 6.6 | 1.3
Danforth Creek WQ Treatment Area | 4110 | BASINS 4 5 6 | C/D | 0.33 | 53.9 | 0.08 | 0.691 | 0.036 | 0.262 | 2.9 | 3.6448 | 6.9 | 1.3
Danforth Creek WQ Treatment Area | 4110 | BASINS 4 5 6 | C/D | 0.33 | 53.9 | 0.08 | 0.691 | 0.036 | 0.262 | 0.4 | 0.50273 | 0.9 | 0.2
Danforth Creek WQ Treatment Area | 4110 | BASINS 4 5 6 | C/D | 0.33 | 53.9 | 0.08 | 0.691 | 0.036 | 0.262 | 0 | 0 | 0 | 0
Danforth Creek WQ Treatment Area | 4110 | BASINS 4 5 6 | C/D | 0.33 | 53.9 | 0.08 | 0.691 | 0.036 | 0.262 | 0 | 0 | 0 | 0
Danforth Creek WQ Treatment Area | 4110 | BASINS 4 5 6 | C/D | 0.33 | 53.9 | 0.08 | 0.691 | 0.036 | 0.262 | 0 | 0 | 0 | 0
Danforth Creek WQ Treatment Area | 4110 | BASINS 4 5 6 | C/D | 0.33 | 53.9 | 0.08 | 0.691 | 0.036 | 0.262 | 1.8 | 2.2623 | 4.3 | 0.8
Danforth Creek WQ Treatment Area | 4110 | BASINS 4 5 6 | A/D | 0.33 | 53.9 | 0.08 | 0.691 | 0.036 | 0.262 | 86.7 | 108.966 | 204.9 | 39.3
Danforth Creek WQ Treatment Area | 4110 | BASINS 4 5 6 | A/D | 0.33 | 53.9 | 0.08 | 0.691 | 0.036 | 0.262 | 7.5 | 9.4261 | 17.7 | 3.4
Danforth Creek WQ Treatment Area | 4110 | BASINS 4 5 6 | C/D | 0.33 | 53.9 | 0.08 | 0.691 | 0.036 | 0.262 | 2.3 | 2.8907 | 5.4 | 1
Danforth Creek WQ Treatment Area | 4110 | BASINS 4 5 6 | C/D | 0.33 | 53.9 | 0.08 | 0.691 | 0.036 | 0.262 | 0.1 | 0.12568 | 0.2 | 0
Danforth Creek WQ Treatment Area | 4110 | BASINS 4 5 6 | C/D | 0.33 | 53.9 | 0.08 | 0.691 | 0.036 | 0.262 | 0.5 | 0.62841 | 1.2 | 0.2
Danforth Creek WQ Treatment Area | 4110 | BASINS 4 5 6 | C/D | 0.33 | 53.9 | 0.08 | 0.691 | 0.036 | 0.262 | 9.9 | 12.4425 | 23.4 | 4.5
Danforth Creek WQ Treatment Area | 4110 | BASINS 4 5 6 | C/D | 0.33 | 53.9 | 0.08 | 0.691 | 0.036 | 0.262 | 2.3 | 2.8907 | 5.4 | 1
Danforth Creek WQ Treatment Area | 4110 | BASINS 4 5 6 | C/D | 0.33 | 53.9 | 0.08 | 0.691 | 0.036 | 0.262 | 1.3 | 1.6339 | 3.1 | 0.6
Danforth Creek WQ Treatment Area | 4110 | BASINS 4 5 6 | A/D | 0.33 | 53.9 | 0.08 | 0.691 | 0.036 | 0.262 | 2.4 | 3.0164 | 5.7 | 1.1
Danforth Creek WQ Treatment Area | 4110 | BASINS 4 5 6 | B/D | 0.33 | 53.9 | 0.08 | 0.691 | 0.036 | 0.262 | 4.8 | 6.0327 | 11.3 | 2.2
Danforth Creek WQ Treatment Area | 4110 | BASINS 4 5 6 | A/D | 0.33 | 53.9 | 0.08 | 0.691 | 0.036 | 0.262 | 0.8 | 1.0055 | 1.9 | 0.4
Danforth Creek WQ Treatment Area | 4110 | BASINS 4 5 6 | C/D | 0.33 | 53.9 | 0.08 | 0.691 | 0.036 | 0.262 | 1.4 | 1.7595 | 3.3 | 0.6
Danforth Creek WQ Treatment Area | 4110 | BASINS 4 5 6 | C/D | 0.33 | 53.9 | 0.08 | 0.691 | 0.036 | 0.262 | 0.6 | 0.75409 | 1.4 | 0.3
Danforth Creek WQ Treatment Area | 4110 | BASINS 4 5 6 | A/D | 0.33 | 53.9 | 0.08 | 0.691 | 0.036 | 0.262 | 9.2 | 11.5627 | 21.7 | 4.2
Danforth Creek WQ Treatment Area | 4110 | BASINS 4 5 6 | C/D | 0.33 | 53.9 | 0.08 | 0.691 | 0.036 | 0.262 | 2.3 | 2.8907 | 5.4 | 1
Danforth Creek WQ Treatment Area | 4110 | BASINS 4 5 6 | C/D | 0.33 | 53.9 | 0.08 | 0.691 | 0.036 | 0.262 | 0.8 | 1.0055 | 1.9 | 0.4
Danforth Creek WQ Treatment Area | 4110 | BASINS 4 5 6 | A/D | 0.33 | 53.9 | 0.08 | 0.691 | 0.036 | 0.262 | 1.4 | 1.7595 | 3.3 | 0.6
Danforth Creek WQ Treatment Area | 4110 | BASINS 4 5 6 | C/D | 0.33 | 53.9 | 0.08 | 0.691 | 0.036 | 0.262 | 0.5 | 0.62841 | 1.2 | 0.2
Danforth Creek WQ Treatment Area | 4110 | BASINS 4 5 6 | C/D | 0.33 | 53.9 | 0.08 | 0.691 | 0.036 | 0.262 | 0.1 | 0.12568 | 0.2 | 0
Danforth Creek WQ Treatment Area | 4110 | BASINS 4 5 6 | C/D | 0.33 | 53.9 | 0.08 | 0.691 | 0.036 | 0.262 | 1.8 | 2.2623 | 4.3 | 0.8
Danforth Creek WQ Treatment Area | 4110 | BASINS 4 5 6 | C/D | 0.33 | 53.9 | 0.08 | 0.691 | 0.036 | 0.262 | 0.3 | 0.37705 | 0.7 | 0.1
Danforth Creek WQ Treatment Area | 4110 | BASINS 4 5 6 | C/D | 0.33 | 53.9 | 0.08 | 0.691 | 0.036 | 0.262 | 14.2 | 17.8468 | 33.6 | 6.4
Danforth Creek WQ Treatment Area | 4110 | BASINS 4 5 6 | C/D | 0.33 | 53.9 | 0.08 | 0.691 | 0.036 | 0.262 | 15.7 | 19.732 | 37.1 | 7.1
Danforth Creek WQ Treatment Area | 6172 | BASINS 4 5 6 | C/D | 0.33 | 53.9 | 0.08 | 0.607 | 0.033 | 0.026 | 0 | 0 | 0 | 0
Danforth Creek WQ Treatment Area | 6172 | BASINS 4 5 6 | A/D | 0.33 | 53.9 | 0.08 | 0.607 | 0.033 | 0.026 | 0.7 | 0.13775 | 0.2 | 0.2
Danforth Creek WQ Treatment Area | 6172 | BASINS 4 5 6 | C/D | 0.33 | 53.9 | 0.08 | 0.607 | 0.033 | 0.026 | 2.1 | 0.41325 | 0.7 | 0.7
Danforth Creek WQ Treatment Area | 6410 | BASINS 4 5 6 | C/D | 0.33 | 53.9 | 0.08 | 0.607 | 0.033 | 0.026 | 0.1 | 0.019678 | 0 | 0
Danforth Creek WQ Treatment Area | 6410 | BASINS 4 5 6 | C/D | 0.33 | 53.9 | 0.08 | 0.607 | 0.033 | 0.026 | 1.3 | 0.25582 | 0.4 | 0.5
Danforth Creek WQ Treatment Area | 6410 | BASINS 4 5 6 | C/D | 0.33 | 53.9 | 0.08 | 0.607 | 0.033 | 0.026 | 0 | 0 | 0 | 0
Danforth Creek WQ Treatment Area | 2110 | BASINS 4 5 6 | C/D | 0.33 | 53.9 | 0.08 | 2.014 | 0.287 | 0.315 | 0.1 | 0.14949 | 0.8 | 0.1
Danforth Creek WQ Treatment Area | 6250 | C-44 S-153 | C/D | 0 | 49.3 | 0.33 | 0.607 | 0.033 | 0.026 | 0 | 0 | 0 | 0
Danforth Creek WQ Treatment Area | 6250 | C-44 S-153 | C/D | 0 | 49.3 | 0.33 | 0.607 | 0.033 | 0.026 | 0 | 0 | 0 | 0
Danforth Creek WQ Treatment Area | 6250 | BASINS 4 5 6 | A/D | 0.33 | 53.9 | 0.08 | 0.607 | 0.033 | 0.026 | 0.1 | 0.019678 | 0 | 0
Danforth Creek WQ Treatment Area | 6250 | BASINS 4 5 6 | C/D | 0.33 | 53.9 | 0.08 | 0.607 | 0.033 | 0.026 | 0.1 | 0.019678 | 0 | 0
Danforth Creek WQ Treatment Area | 6250 | BASINS 4 5 6 | C/D | 0.33 | 53.9 | 0.08 | 0.607 | 0.033 | 0.026 | 0.1 | 0.019678 | 0 | 0
Danforth Creek WQ Treatment Area | 6410 | BASINS 4 5 6 | C/D | 0.33 | 53.9 | 0.08 | 0.607 | 0.033 | 0.026 | 0.1 | 0.019678 | 0 | 0
Danforth Creek WQ Treatment Area | 6410 | BASINS 4 5 6 | C/D | 0.33 | 53.9 | 0.08 | 0.607 | 0.033 | 0.026 | 1.8 | 0.35421 | 0.6 | 0.6
Danforth Creek WQ Treatment Area | 6410 | BASINS 4 5 6 | A/D | 0.33 | 53.9 | 0.08 | 0.607 | 0.033 | 0.026 | 1.3 | 0.25582 | 0.4 | 0.5
Danforth Creek WQ Treatment Area | 6410 | BASINS 4 5 6 | B/D | 0.33 | 53.9 | 0.08 | 0.607 | 0.033 | 0.026 | 0.1 | 0.019678 | 0 | 0
Danforth Creek WQ Treatment Area | 6410 | BASINS 4 5 6 | C/D | 0.33 | 53.9 | 0.08 | 0.607 | 0.033 | 0.026 | 3.2 | 0.62971 | 1 | 1.1
Danforth Creek WQ Treatment Area | 6410 | BASINS 4 5 6 | A/D | 0.33 | 53.9 | 0.08 | 0.607 | 0.033 | 0.026 | 0.2 | 0.039357 | 0.1 | 0.1
Danforth Creek WQ Treatment Area | 2430 | BASINS 4 5 6 | C/D | 0.33 | 53.9 | 0.08 | 1.677 | 0.489 | 0.289 | 0.7 | 0.96466 | 4.4 | 1.5
Danforth Creek WQ Treatment Area | 2430 | BASINS 4 5 6 | A/D | 0.33 | 53.9 | 0.08 | 1.677 | 0.489 | 0.289 | 7.1 | 9.7845 | 44.6 | 15.4
Danforth Creek WQ Treatment Area | 2430 | BASINS 4 5 6 | C/D | 0.33 | 53.9 | 0.08 | 1.677 | 0.489 | 0.289 | 0 | 0 | 0 | 0
Danforth Creek WQ Treatment Area | 2430 | BASINS 4 5 6 | A/D | 0.33 | 53.9 | 0.08 | 1.677 | 0.489 | 0.289 | 14.3 | 19.7067 | 89.9 | 30.9
Danforth Creek WQ Treatment Area | 2430 | BASINS 4 5 6 | C/D | 0.33 | 53.9 | 0.08 | 1.677 | 0.489 | 0.289 | 6.5 | 8.9576 | 40.9 | 14.1
Danforth Creek WQ Treatment Area | 6410 | BASINS 4 5 6 | A/D | 0.33 | 53.9 | 0.08 | 0.607 | 0.033 | 0.026 | 0.5 | 0.098392 | 0.2 | 0.2
Danforth Creek WQ Treatment Area | 6410 | BASINS 4 5 6 | C/D | 0.33 | 53.9 | 0.08 | 0.607 | 0.033 | 0.026 | 6.6 | 1.2988 | 2.1 | 2.3
Danforth Creek WQ Treatment Area | 6410 | BASINS 4 5 6 | A/D | 0.33 | 53.9 | 0.08 | 0.607 | 0.033 | 0.026 | 0.4 | 0.078713 | 0.1 | 0.1
Danforth Creek WQ Treatment Area | 6410 | BASINS 4 5 6 | C/D | 0.33 | 53.9 | 0.08 | 0.607 | 0.033 | 0.026 | 0.8 | 0.15743 | 0.3 | 0.3
Danforth Creek WQ Treatment Area | 6410 | BASINS 4 5 6 | C/D | 0.33 | 53.9 | 0.08 | 0.607 | 0.033 | 0.026 | 0.4 | 0.078713 | 0.1 | 0.1
Danforth Creek WQ Treatment Area | 6410 | BASINS 4 5 6 | C/D | 0.33 | 53.9 | 0.08 | 0.607 | 0.033 | 0.026 | 0 | 0 | 0 | 0
Danforth Creek WQ Treatment Area | 6410 | BASINS 4 5 6 | C/D | 0.33 | 53.9 | 0.08 | 0.607 | 0.033 | 0.026 | 1.4 | 0.2755 | 0.5 | 0.5
Danforth Creek WQ Treatment Area | 2410 | BASINS 4 5 6 | C/D | 0.33 | 53.9 | 0.08 | 1.677 | 0.489 | 0.289 | 14.1 | 19.4311 | 88.7 | 30.5
Danforth Creek WQ Treatment Area | 5300 | BASINS 4 5 6 | A/D | 0.33 | 53.9 | 0.08 | 0.505 | 0.068 | 0.053 | 1 | 0.31806 | 0.4 | 0.4
Danforth Creek WQ Treatment Area | 4110 | BASINS 4 5 6 | A/D | 0.33 | 53.9 | 0.08 | 0.691 | 0.036 | 0.262 | 0.1 | 0.12568 | 0.2 | 0
Danforth Creek WQ Treatment Area | 4110 | BASINS 4 5 6 | A/D | 0.33 | 53.9 | 0.08 | 0.691 | 0.036 | 0.262 | 0.1 | 0.12568 | 0.2 | 0
Danforth Creek WQ Treatment Area | 4110 | BASINS 4 5 6 | C/D | 0.33 | 53.9 | 0.08 | 0.691 | 0.036 | 0.262 | 4.9 | 6.1584 | 11.6 | 2.2
Danforth Creek WQ Treatment Area | 4110 | BASINS 4 5 6 | C/D | 0.33 | 53.9 | 0.08 | 0.691 | 0.036 | 0.262 | 0.2 | 0.25136 | 0.5 | 0.1
Danforth Creek WQ Treatment Area | 4110 | C-44 S-153 | C/D | 0 | 49.3 | 0.33 | 0.691 | 0.036 | 0.262 | 0.2 | 0.21518 | 0.4 | 0
Danforth Creek WQ Treatment Area | 4110 | C-44 S-153 | C/D | 0 | 49.3 | 0.33 | 0.691 | 0.036 | 0.262 | 0.1 | 0.10759 | 0.2 | 0
Danforth Creek WQ Treatment Area | 4110 | BASINS 4 5 6 | A/D | 0.33 | 53.9 | 0.08 | 0.691 | 0.036 | 0.262 | 8.2 | 10.3059 | 19.4 | 3.7
Danforth Creek WQ Treatment Area | 4110 | BASINS 4 5 6 | C/D | 0.33 | 53.9 | 0.08 | 0.691 | 0.036 | 0.262 | 12 | 15.0818 | 28.4 | 5.4
Danforth Creek WQ Treatment Area | 4110 | BASINS 4 5 6 | C/D | 0.33 | 53.9 | 0.08 | 0.691 | 0.036 | 0.262 | 0.7 | 0.87977 | 1.7 | 0.3
Danforth Creek WQ Treatment Area | 4110 | BASINS 4 5 6 | C/D | 0.33 | 53.9 | 0.08 | 0.691 | 0.036 | 0.262 | 0 | 0 | 0 | 0
Danforth Creek WQ Treatment Area | 8140 | BASINS 4 5 6 | A/D | 0.33 | 53.9 | 0.08 | 0.986 | 0.143 | 0.446 | 13 | 27.0827 | 72.7 | 14.8
Danforth Creek WQ Treatment Area | 8140 | BASINS 4 5 6 | C/D | 0.33 | 53.9 | 0.08 | 0.986 | 0.143 | 0.446 | 2 | 4.1666 | 11.2 | 2.3
Danforth Creek WQ Treatment Area | 8140 | BASINS 4 5 6 | C/D | 0.33 | 53.9 | 0.08 | 0.986 | 0.143 | 0.446 | 1 | 2.0833 | 5.6 | 1.1
Danforth Creek WQ Treatment Area | 2110 | BASINS 4 5 6 | C/D | 0.33 | 53.9 | 0.08 | 2.014 | 0.287 | 0.315 | 8.2 | 12.258 | 67.2 | 12.3
Danforth Creek WQ Treatment Area | 6172 | BASINS 4 5 6 | C/D | 0.33 | 53.9 | 0.08 | 0.607 | 0.033 | 0.026 | 0.3 | 0.059035 | 0.1 | 0.1
Danforth Creek WQ Treatment Area | 6172 | BASINS 4 5 6 | C/D | 0.33 | 53.9 | 0.08 | 0.607 | 0.033 | 0.026 | 4.4 | 0.86585 | 1.4 | 1.5
Danforth Creek WQ Treatment Area | 6172 | BASINS 4 5 6 | A/D | 0.33 | 53.9 | 0.08 | 0.607 | 0.033 | 0.026 | 0.9 | 0.17711 | 0.3 | 0.3
Danforth Creek WQ Treatment Area | 6410 | BASINS 4 5 6 | C/D | 0.33 | 53.9 | 0.08 | 0.607 | 0.033 | 0.026 | 0.4 | 0.078713 | 0.1 | 0.1
Danforth Creek WQ Treatment Area | 6410 | BASINS 4 5 6 | C/D | 0.33 | 53.9 | 0.08 | 0.607 | 0.033 | 0.026 | 1.2 | 0.23614 | 0.4 | 0.4
Danforth Creek WQ Treatment Area | 5300 | BASINS 4 5 6 | C/D | 0.33 | 53.9 | 0.08 | 0.505 | 0.068 | 0.053 | 0.1 | 0.031806 | 0 | 0
Danforth Creek WQ Treatment Area | 5300 | BASINS 4 5 6 | C/D | 0.33 | 53.9 | 0.08 | 0.505 | 0.068 | 0.053 | 1 | 0.31806 | 0.4 | 0.4
Danforth Creek WQ Treatment Area | 2410 | BASINS 4 5 6 | C/D | 0.33 | 53.9 | 0.08 | 1.677 | 0.489 | 0.289 | 19.5 | 26.8728 | 122.6 | 42.2
Danforth Creek WQ Treatment Area | 8115 | BASINS 4 5 6 | A/D | 0.33 | 53.9 | 0.08 | 0.968 | 0.125 | 0.288 | 15.1 | 20.7414 | 54.6 | 12
Danforth Creek WQ Treatment Area | 8115 | BASINS 4 5 6 | C/D | 0.33 | 53.9 | 0.08 | 0.968 | 0.125 | 0.288 | 4.1 | 5.6318 | 14.8 | 3.3
Danforth Creek WQ Treatment Area | 8115 | BASINS 4 5 6 | C/D | 0.33 | 53.9 | 0.08 | 0.968 | 0.125 | 0.288 | 2.2 | 3.0219 | 8 | 1.8
Danforth Creek WQ Treatment Area | 8115 | BASINS 4 5 6 | A/D | 0.33 | 53.9 | 0.08 | 0.968 | 0.125 | 0.288 | 0.5 | 0.6868 | 1.8 | 0.4
Danforth Creek WQ Treatment Area | 8115 | BASINS 4 5 6 | A/D | 0.33 | 53.9 | 0.08 | 0.968 | 0.125 | 0.288 | 1 | 1.3736 | 3.6 | 0.8
Danforth Creek WQ Treatment Area | 8115 | BASINS 4 5 6 | A/D | 0.33 | 53.9 | 0.08 | 0.968 | 0.125 | 0.288 | 5.3 | 7.2801 | 19.2 | 4.2
Danforth Creek WQ Treatment Area | 8115 | BASINS 4 5 6 | A/D | 0.33 | 53.9 | 0.08 | 0.968 | 0.125 | 0.288 | 2.3 | 3.1593 | 8.3 | 1.8
Danforth Creek WQ Treatment Area | 8115 | BASINS 4 5 6 | A/D | 0.33 | 53.9 | 0.08 | 0.968 | 0.125 | 0.288 | 2.5 | 3.434 | 9 | 2
Danforth Creek WQ Treatment Area | 6410 | BASINS 4 5 6 | A/D | 0.33 | 53.9 | 0.08 | 0.607 | 0.033 | 0.026 | 0.4 | 0.078713 | 0.1 | 0.1
Danforth Creek WQ Treatment Area | 6410 | BASINS 4 5 6 | A/D | 0.33 | 53.9 | 0.08 | 0.607 | 0.033 | 0.026 | 0.2 | 0.039357 | 0.1 | 0.1
Danforth Creek WQ Treatment Area | 6410 | BASINS 4 5 6 | C/D | 0.33 | 53.9 | 0.08 | 0.607 | 0.033 | 0.026 | 4.6 | 0.9052 | 1.5 | 1.6
Danforth Creek WQ Treatment Area | 6410 | BASINS 4 5 6 | B/D | 0.33 | 53.9 | 0.08 | 0.607 | 0.033 | 0.026 | 0.2 | 0.039357 | 0.1 | 0.1
Danforth Creek WQ Treatment Area | 6410 | BASINS 4 5 6 | C/D | 0.33 | 53.9 | 0.08 | 0.607 | 0.033 | 0.026 | 4.1 | 0.80681 | 1.3 | 1.4
Danforth Creek WQ Treatment Area | 6410 | BASINS 4 5 6 | C/D | 0.33 | 53.9 | 0.08 | 0.607 | 0.033 | 0.026 | 0.6 | 0.11807 | 0.2 | 0.2
Danforth Creek WQ Treatment Area | 6410 | BASINS 4 5 6 | A/D | 0.33 | 53.9 | 0.08 | 0.607 | 0.033 | 0.026 | 1.9 | 0.37389 | 0.6 | 0.7
Danforth Creek WQ Treatment Area | 6410 | BASINS 4 5 6 | C/D | 0.33 | 53.9 | 0.08 | 0.607 | 0.033 | 0.026 | 2.6 | 0.51164 | 0.8 | 0.9
Danforth Creek WQ Treatment Area | 6410 | BASINS 4 5 6 | A/D | 0.33 | 53.9 | 0.08 | 0.607 | 0.033 | 0.026 | 0.7 | 0.13775 | 0.2 | 0.2
Danforth Creek WQ Treatment Area | 6410 | BASINS 4 5 6 | B/D | 0.33 | 53.9 | 0.08 | 0.607 | 0.033 | 0.026 | 0.2 | 0.039357 | 0.1 | 0.1
Danforth Creek WQ Treatment Area | 4110 | BASINS 4 5 6 | A/D | 0.33 | 53.9 | 0.08 | 0.691 | 0.036 | 0.262 | 5 | 6.2841 | 11.8 | 2.3
Danforth Creek WQ Treatment Area | 4110 | BASINS 4 5 6 | C/D | 0.33 | 53.9 | 0.08 | 0.691 | 0.036 | 0.262 | 16.5 | 20.7375 | 39 | 7.5
Danforth Creek WQ Treatment Area | 4110 | BASINS 4 5 6 | C/D | 0.33 | 53.9 | 0.08 | 0.691 | 0.036 | 0.262 | 72 | 90.4908 | 170.1 | 32.6
Danforth Creek WQ Treatment Area | 4110 | BASINS 4 5 6 | A/D | 0.33 | 53.9 | 0.08 | 0.691 | 0.036 | 0.262 | 53.8 | 67.6167 | 127.1 | 24.4
Danforth Creek WQ Treatment Area | 4110 | BASINS 4 5 6 | C/D | 0.33 | 53.9 | 0.08 | 0.691 | 0.036 | 0.262 | 7.9 | 9.9289 | 18.7 | 3.6
Danforth Creek WQ Treatment Area | 4110 | BASINS 4 5 6 | C/D | 0.33 | 53.9 | 0.08 | 0.691 | 0.036 | 0.262 | 27.5 | 34.5625 | 65 | 12.5
Danforth Creek WQ Treatment Area | 4110 | BASINS 4 5 6 | A/D | 0.33 | 53.9 | 0.08 | 0.691 | 0.036 | 0.262 | 7.4 | 9.3004 | 17.5 | 3.4
Danforth Creek WQ Treatment Area | 4110 | BASINS 4 5 6 | C/D | 0.33 | 53.9 | 0.08 | 0.691 | 0.036 | 0.262 | 16.5 | 20.7375 | 39 | 7.5
Danforth Creek WQ Treatment Area | 4110 | BASINS 4 5 6 | C/D | 0.33 | 53.9 | 0.08 | 0.691 | 0.036 | 0.262 | 11.8 | 14.8304 | 27.9 | 5.3
Danforth Creek WQ Treatment Area | 4110 | BASINS 4 5 6 | C/D | 0.33 | 53.9 | 0.08 | 0.691 | 0.036 | 0.262 | 4.4 | 5.53 | 10.4 | 2
Danforth Creek WQ Treatment Area | 4110 | BASINS 4 5 6 | C/D | 0.33 | 53.9 | 0.08 | 0.691 | 0.036 | 0.262 | 98.4 | 123.6708 | 232.5 | 44.6
Danforth Creek WQ Treatment Area | 4110 | BASINS 4 5 6 | A/D | 0.33 | 53.9 | 0.08 | 0.691 | 0.036 | 0.262 | 26.4 | 33.18 | 62.4 | 12
Danforth Creek WQ Treatment Area | 4110 | BASINS 4 5 6 | C/D | 0.33 | 53.9 | 0.08 | 0.691 | 0.036 | 0.262 | 7 | 8.7977 | 16.5 | 3.2
Danforth Creek WQ Treatment Area | 4110 | BASINS 4 5 6 | C/D | 0.33 | 53.9 | 0.08 | 0.691 | 0.036 | 0.262 | 11.3 | 14.202 | 26.7 | 5.1
Danforth Creek WQ Treatment Area | 6410 | BASINS 4 5 6 | C/D | 0.33 | 53.9 | 0.08 | 0.607 | 0.033 | 0.026 | 2.6 | 0.51164 | 0.8 | 0.9
[10 empty] | 2459.3 | 3083.8666 | 7729.2 | 1676.1

## Education
LAND_COVER | Subbasin | HYDGRP | TP_Add | Rain_in | Baseflw_ft | TN_EMC | TP_EMC | ROC | Acres | Runoff Ac-ft | TN lbs/yr | TP lbs/yr
1110 | SOUTH FORK | C/D | 0.19 | 57.7 | 0 | 0.968 | 0.125 | 0.288 | 292.2097 | 404.6519 | 1065.8 | 193.2
1110 | SOUTH FORK | A | 0.19 | 57.7 | 0 | 0.968 | 0.125 | 0.288 | 139.1398 | 192.6809 | 507.5 | 92
1110 | SOUTH FORK | A/D | 0.19 | 57.7 | 0 | 0.968 | 0.125 | 0.288 | 7.5549 | 10.462 | 27.6 | 5
1110 | SOUTH FORK | C/D | 0.19 | 57.7 | 0 | 0.968 | 0.125 | 0.288 | 6.5287 | 9.041 | 23.8 | 4.3
1110 | SOUTH FORK | A/D | 0.19 | 57.7 | 0 | 0.968 | 0.125 | 0.288 | 16.7082 | 23.1375 | 60.9 | 11
1110 | SOUTH FORK | A | 0.19 | 57.7 | 0 | 0.968 | 0.125 | 0.288 | 1.4345 | 1.9865 | 5.2 | 0.9
1110 | SOUTH FORK | A | 0.19 | 57.7 | 0 | 0.968 | 0.125 | 0.288 | 7.1812 | 9.9445 | 26.2 | 4.7
1110 | SOUTH FORK | A/D | 0.19 | 57.7 | 0 | 0.968 | 0.125 | 0.288 | 9.6978 | 13.4295 | 35.4 | 6.4
1110 | SOUTH FORK | A | 0.19 | 57.7 | 0 | 0.968 | 0.125 | 0.288 | 0.97272 | 1.347 | 3.5 | 0.6
1110 | SOUTH FORK | A | 0.19 | 57.7 | 0 | 0.968 | 0.125 | 0.288 | 4.1043 | 5.6836 | 15 | 2.7
1110 | SOUTH FORK | A/D | 0.19 | 57.7 | 0 | 0.968 | 0.125 | 0.288 | 4.0622 | 5.6254 | 14.8 | 2.7
1110 | SOUTH FORK |  | 0.19 | 57.7 | 0 | 0.968 | 0.125 | 0.288 | 0.11332 | 0.15693 | 0.4 | 0.1
1110 | NORTH FORK | C/D | 0.22 | 50.8 | 0 | 0.968 | 0.125 | 0.288 | 0.12247 | 0.14932 | 0.4 | 0.1
1110 | NORTH FORK | A/D | 0.22 | 50.8 | 0 | 0.968 | 0.125 | 0.288 | 0.16913 | 0.20621 | 0.5 | 0.1
1110 | NORTH FORK | C/D | 0.22 | 50.8 | 0 | 0.968 | 0.125 | 0.288 | 0.14439 | 0.17604 | 0.5 | 0.1
1110 | NORTH FORK | C/D | 0.22 | 50.8 | 0 | 0.968 | 0.125 | 0.288 | 1.5291 | 1.8642 | 4.9 | 1
1110 | NORTH FORK | A/D | 0.22 | 50.8 | 0 | 0.968 | 0.125 | 0.288 | 3.4937 | 4.2595 | 11.2 | 2.2
1110 | NORTH FORK | A/D | 0.22 | 50.8 | 0 | 0.968 | 0.125 | 0.288 | 12.5068 | 15.2483 | 40.2 | 7.9
1110 | NORTH FORK | C/D | 0.22 | 50.8 | 0 | 0.968 | 0.125 | 0.288 | 0.19558 | 0.23845 | 0.6 | 0.1
1110 | NORTH FORK | A/D | 0.22 | 50.8 | 0 | 0.968 | 0.125 | 0.288 | 0.053514 | 0.065244 | 0.2 | 0
1110 | NORTH FORK | A | 0.22 | 50.8 | 0 | 0.968 | 0.125 | 0.288 | 12.0396 | 14.6786 | 38.7 | 7.6
1110 | NORTH FORK | A/D | 0.22 | 50.8 | 0 | 0.968 | 0.125 | 0.288 | 0.5904 | 0.71981 | 1.9 | 0.4
1110 | NORTH FORK | A | 0.22 | 50.8 | 0 | 0.968 | 0.125 | 0.288 | 3.4557 | 4.2132 | 11.1 | 2.2
1110 | NORTH FORK | A | 0.22 | 50.8 | 0 | 0.968 | 0.125 | 0.288 | 10.7859 | 13.1502 | 34.6 | 6.8
1110 | NORTH FORK | A | 0.22 | 50.8 | 0 | 0.968 | 0.125 | 0.288 | 1.4704 | 1.7927 | 4.7 | 0.9
1110 | NORTH FORK | A/D | 0.22 | 50.8 | 0 | 0.968 | 0.125 | 0.288 | 0.060399 | 0.073639 | 0.2 | 0
1110 | SOUTH FORK | A/D | 0.19 | 57.7 | 0 | 0.968 | 0.125 | 0.288 | 1.4847 | 2.0561 | 5.4 | 1
1110 | SOUTH FORK | A/D | 0.19 | 57.7 | 0 | 0.968 | 0.125 | 0.288 | 1.3978 | 1.9357 | 5.1 | 0.9
1110 | SOUTH FORK | A | 0.19 | 57.7 | 0 | 0.968 | 0.125 | 0.288 | 0.031925 | 0.044209 | 0.1 | 0
1110 | SOUTH FORK | A/D | 0.19 | 57.7 | 0 | 0.968 | 0.125 | 0.288 | 0.0019192 | 0.0026578 | 0 | 0
1110 | SOUTH FORK | A/D | 0.19 | 57.7 | 0 | 0.968 | 0.125 | 0.288 | 0.0861 | 0.11923 | 0.3 | 0.1
1110 | SOUTH FORK | A/D | 0.19 | 57.7 | 0 | 0.968 | 0.125 | 0.288 | 0.88744 | 1.2289 | 3.2 | 0.6
1110 | SOUTH FORK | A | 0.19 | 57.7 | 0 | 0.968 | 0.125 | 0.288 | 6.199 | 8.5843 | 22.6 | 4.1
1110 | SOUTH FORK | A | 0.19 | 57.7 | 0 | 0.968 | 0.125 | 0.288 | 0.062838 | 0.087018 | 0.2 | 0
1110 | SOUTH FORK | A/D | 0.19 | 57.7 | 0 | 0.968 | 0.125 | 0.288 | 102.484 | 141.9198 | 373.8 | 67.7
1110 | SOUTH FORK |  | 0.19 | 57.7 | 0 | 0.968 | 0.125 | 0.288 | 0.018142 | 0.025123 | 0.1 | 0
1110 | BASINS 4 5 6 | C/D | 0.33 | 53.9 | 0.08 | 0.968 | 0.125 | 0.288 | 1.3916 | 1.9114 | 5 | 1.1
1110 | BASINS 4 5 6 | A | 0.33 | 53.9 | 0.08 | 0.968 | 0.125 | 0.288 | 7.3453 | 10.0895 | 26.6 | 5.9
1110 | BASINS 4 5 6 | C/D | 0.33 | 53.9 | 0.08 | 0.968 | 0.125 | 0.288 | 20.3314 | 27.9272 | 73.6 | 16.2
1110 | BASINS 4 5 6 | A | 0.33 | 53.9 | 0.08 | 0.968 | 0.125 | 0.288 | 1.6693 | 2.293 | 6 | 1.3
1110 | BASINS 4 5 6 | C/D | 0.33 | 53.9 | 0.08 | 0.968 | 0.125 | 0.288 | 0.35202 | 0.48353 | 1.3 | 0.3
1110 | BASINS 4 5 6 | A | 0.33 | 53.9 | 0.08 | 0.968 | 0.125 | 0.288 | 5.0105 | 6.8825 | 18.1 | 4
1110 | BASINS 4 5 6 | A/D | 0.33 | 53.9 | 0.08 | 0.968 | 0.125 | 0.288 | 3.039 | 4.1744 | 11 | 2.4
1110 | BASINS 4 5 6 | A | 0.33 | 53.9 | 0.08 | 0.968 | 0.125 | 0.288 | 0.53631 | 0.73667 | 1.9 | 0.4
1110 | SOUTH FORK | A/D | 0.19 | 57.7 | 0 | 0.968 | 0.125 | 0.288 | 6.1118 | 8.4636 | 22.3 | 4
1110 | SOUTH FORK | A | 0.19 | 57.7 | 0 | 0.968 | 0.125 | 0.288 | 0.24717 | 0.34228 | 0.9 | 0.2
1110 | SOUTH FORK | A | 0.19 | 57.7 | 0 | 0.968 | 0.125 | 0.288 | 11.9414 | 16.5365 | 43.6 | 7.9
1110 | SOUTH FORK | A/D | 0.19 | 57.7 | 0 | 0.968 | 0.125 | 0.288 | 16.9487 | 23.4706 | 61.8 | 11.2
1110 | SOUTH FORK | A | 0.19 | 57.7 | 0 | 0.968 | 0.125 | 0.288 | 3.634 | 5.0324 | 13.3 | 2.4
1110 | SOUTH FORK | A | 0.19 | 57.7 | 0 | 0.968 | 0.125 | 0.288 | 6.4422 | 8.9212 | 23.5 | 4.3
1110 | SOUTH FORK |  | 0.19 | 57.7 | 0 | 0.968 | 0.125 | 0.288 | 0.043651 | 0.060448 | 0.2 | 0
1110 | SOUTH FORK | A/D | 0.19 | 57.7 | 0 | 0.968 | 0.125 | 0.288 | 6.7909 | 9.404 | 24.8 | 4.5
1110 | SOUTH FORK | A | 0.19 | 57.7 | 0 | 0.968 | 0.125 | 0.288 | 1.8917 | 2.6196 | 6.9 | 1.3
1110 | SOUTH FORK |  | 0.19 | 57.7 | 0 | 0.968 | 0.125 | 0.288 | 0.56071 | 0.77647 | 2 | 0.4
1110 | NORTH FORK | A | 0.22 | 50.8 | 0 | 0.968 | 0.125 | 0.288 | 2.2071 | 2.6909 | 7.1 | 1.4
1110 | NORTH FORK | A | 0.22 | 50.8 | 0 | 0.968 | 0.125 | 0.288 | 5.9765 | 7.2865 | 19.2 | 3.8
1110 | NORTH FORK | A | 0.22 | 50.8 | 0 | 0.968 | 0.125 | 0.288 | 11.999 | 14.6292 | 38.5 | 7.6
1110 | NORTH FORK | A | 0.22 | 50.8 | 0 | 0.968 | 0.125 | 0.288 | 15.4155 | 18.7946 | 49.5 | 9.8
1110 | NORTH FORK | A | 0.22 | 50.8 | 0 | 0.968 | 0.125 | 0.288 | 2.1786 | 2.6561 | 7 | 1.4
1110 | NORTH FORK | A | 0.22 | 50.8 | 0 | 0.968 | 0.125 | 0.288 | 7.2322 | 8.8175 | 23.2 | 4.6
1110 | NORTH FORK |  | 0.22 | 50.8 | 0 | 0.968 | 0.125 | 0.288 | 0.18179 | 0.22164 | 0.6 | 0.1
1110 | NORTH FORK | A | 0.22 | 50.8 | 0 | 0.968 | 0.125 | 0.288 | 21.6499 | 26.3955 | 69.5 | 13.7
1110 | NORTH FORK | A | 0.22 | 50.8 | 0 | 0.968 | 0.125 | 0.288 | 3.4703 | 4.231 | 11.1 | 2.2
1110 | NORTH FORK | A/D | 0.22 | 50.8 | 0 | 0.968 | 0.125 | 0.288 | 0.34171 | 0.41661 | 1.1 | 0.2
1110 | NORTH FORK | A | 0.22 | 50.8 | 0 | 0.968 | 0.125 | 0.288 | 4.2592 | 5.1928 | 13.7 | 2.7
1110 | NORTH FORK | A/D | 0.22 | 50.8 | 0 | 0.968 | 0.125 | 0.288 | 35.4437 | 43.213 | 113.8 | 22.5
1110 | NORTH FORK | A/D | 0.22 | 50.8 | 0 | 0.968 | 0.125 | 0.288 | 0.57442 | 0.70034 | 1.8 | 0.4
1110 | NORTH FORK | A/D | 0.22 | 50.8 | 0 | 0.968 | 0.125 | 0.288 | 4.0891 | 4.9855 | 13.1 | 2.6
1110 | NORTH FORK | A/D | 0.22 | 50.8 | 0 | 0.968 | 0.125 | 0.288 | 9.6307 | 11.7418 | 30.9 | 6.1
1110 | NORTH FORK | A/D | 0.22 | 50.8 | 0 | 0.968 | 0.125 | 0.288 | 0.043098 | 0.052546 | 0.1 | 0
1110 | NORTH FORK | A | 0.22 | 50.8 | 0 | 0.968 | 0.125 | 0.288 | 3.5465 | 4.3239 | 11.4 | 2.3
1110 | NORTH FORK | A | 0.22 | 50.8 | 0 | 0.968 | 0.125 | 0.288 | 9.5184 | 11.6048 | 30.6 | 6
1110 | NORTH FORK | A/D | 0.22 | 50.8 | 0 | 0.968 | 0.125 | 0.288 | 4.264 | 5.1987 | 13.7 | 2.7
1110 | NORTH FORK |  | 0.22 | 50.8 | 0 | 0.968 | 0.125 | 0.288 | 0.27142 | 0.33091 | 0.9 | 0.2
1110 | NORTH FORK | A/D | 0.22 | 50.8 | 0 | 0.968 | 0.125 | 0.288 | 4.0897 | 4.9862 | 13.1 | 2.6
1110 | NORTH FORK | A/D | 0.22 | 50.8 | 0 | 0.968 | 0.125 | 0.288 | 9.7324 | 11.8657 | 31.3 | 6.2
1110 | NORTH FORK | A/D | 0.22 | 50.8 | 0 | 0.968 | 0.125 | 0.288 | 76.4381 | 93.1933 | 245.5 | 48.5
1110 | NORTH FORK | A/D | 0.22 | 50.8 | 0 | 0.968 | 0.125 | 0.288 | 16.1597 | 19.7019 | 51.9 | 10.3
1110 | NORTH FORK | A/D | 0.22 | 50.8 | 0 | 0.968 | 0.125 | 0.288 | 2.4953 | 3.0423 | 8 | 1.6
1110 | NORTH FORK | A | 0.22 | 50.8 | 0 | 0.968 | 0.125 | 0.288 | 9.3776 | 11.4332 | 30.1 | 6
1110 | NORTH FORK | A | 0.22 | 50.8 | 0 | 0.968 | 0.125 | 0.288 | 2.2647 | 2.7611 | 7.3 | 1.4
1110 | NORTH FORK | A/D | 0.22 | 50.8 | 0 | 0.968 | 0.125 | 0.288 | 4.5107 | 5.4995 | 14.5 | 2.9
1110 | NORTH FORK | A/D | 0.22 | 50.8 | 0 | 0.968 | 0.125 | 0.288 | 0.010784 | 0.013148 | 0 | 0
1110 | NORTH FORK | A | 0.22 | 50.8 | 0 | 0.968 | 0.125 | 0.288 | 0.90514 | 1.1035 | 2.9 | 0.6
1110 | NORTH FORK | A/D | 0.22 | 50.8 | 0 | 0.968 | 0.125 | 0.288 | 155.7653 | 189.909 | 500.2 | 98.9
1110 | NORTH FORK | A/D | 0.22 | 50.8 | 0 | 0.968 | 0.125 | 0.288 | 26.865 | 32.7538 | 86.3 | 17.1
1110 | NORTH FORK | A/D | 0.22 | 50.8 | 0 | 0.968 | 0.125 | 0.288 | 61.5898 | 75.0902 | 197.8 | 39.1
1110 | NORTH FORK | A | 0.22 | 50.8 | 0 | 0.968 | 0.125 | 0.288 | 6.3049 | 7.6869 | 20.2 | 4
1110 | NORTH FORK | A/D | 0.22 | 50.8 | 0 | 0.968 | 0.125 | 0.288 | 3.0716 | 3.7449 | 9.9 | 1.9
1110 | NORTH FORK | A/D | 0.22 | 50.8 | 0 | 0.968 | 0.125 | 0.288 | 1.8742 | 2.2851 | 6 | 1.2
1110 | NORTH FORK |  | 0.22 | 50.8 | 0 | 0.968 | 0.125 | 0.288 | 0.036496 | 0.044496 | 0.1 | 0
1110 | NORTH FORK | A | 0.22 | 50.8 | 0 | 0.968 | 0.125 | 0.288 | 21.5649 | 26.292 | 69.3 | 13.7
1110 | C-23 |  | 0.8 | 49.9 | 0 | 0.968 | 0.125 | 0.288 | 0.23347 | 0.2796 | 0.7 | 0.3
1110 | C-23 | A/D | 0.8 | 49.9 | 0 | 0.968 | 0.125 | 0.288 | 10.1751 | 12.1857 | 32.1 | 12.3
1110 | C-23 | A/D | 0.8 | 49.9 | 0 | 0.968 | 0.125 | 0.288 | 21.0041 | 25.1546 | 66.3 | 25.4
1110 | C-23 | A/D | 0.8 | 49.9 | 0 | 0.968 | 0.125 | 0.288 | 4.1481 | 4.9678 | 13.1 | 5
1110 | C-23 | A/D | 0.8 | 49.9 | 0 | 0.968 | 0.125 | 0.288 | 3.7716 | 4.5169 | 11.9 | 4.6
1110 | C-23 | C/D | 0.8 | 49.9 | 0 | 0.968 | 0.125 | 0.288 | 8.1643 | 9.7775 | 25.8 | 9.9
1110 | C-23 | A/D | 0.8 | 49.9 | 0 | 0.968 | 0.125 | 0.288 | 0.11154 | 0.13359 | 0.4 | 0.1
1110 | SOUTH FORK | A | 0.19 | 57.7 | 0 | 0.968 | 0.125 | 0.288 | 20.804 | 28.8094 | 75.9 | 13.8
1110 | SOUTH FORK | C/D | 0.19 | 57.7 | 0 | 0.968 | 0.125 | 0.288 | 12.3452 | 17.0956 | 45 | 8.2
1110 | SOUTH FORK | A/D | 0.19 | 57.7 | 0 | 0.968 | 0.125 | 0.288 | 0.61768 | 0.85536 | 2.3 | 0.4
1110 | C-23 | A/D | 0.8 | 49.9 | 0 | 0.968 | 0.125 | 0.288 | 1.5014 | 1.7981 | 4.7 | 1.8
1110 | C-23 | A/D | 0.8 | 49.9 | 0 | 0.968 | 0.125 | 0.288 | 0.14271 | 0.17091 | 0.5 | 0.2
1110 | C-23 | A/D | 0.8 | 49.9 | 0 | 0.968 | 0.125 | 0.288 | 3.5607 | 4.2643 | 11.2 | 4.3
1110 | SOUTH FORK | C/D | 0.19 | 57.7 | 0 | 0.968 | 0.125 | 0.288 | 11.7779 | 16.3101 | 43 | 7.8
1110 | SOUTH FORK | A/D | 0.19 | 57.7 | 0 | 0.968 | 0.125 | 0.288 | 4.4523 | 6.1656 | 16.2 | 2.9
1110 | SOUTH FORK | A | 0.19 | 57.7 | 0 | 0.968 | 0.125 | 0.288 | 3.9016 | 5.403 | 14.2 | 2.6
1110 | SOUTH FORK | A/D | 0.19 | 57.7 | 0 | 0.968 | 0.125 | 0.288 | 20.2097 | 27.9864 | 73.7 | 13.4
1110 | SOUTH FORK | A/D | 0.19 | 57.7 | 0 | 0.968 | 0.125 | 0.288 | 170.9801 | 236.7733 | 623.6 | 113
1110 | SOUTH FORK | A/D | 0.19 | 57.7 | 0 | 0.968 | 0.125 | 0.288 | 7.7266 | 10.6998 | 28.2 | 5.1
1110 | SOUTH FORK | A/D | 0.19 | 57.7 | 0 | 0.968 | 0.125 | 0.288 | 6.2732 | 8.6871 | 22.9 | 4.1
1110 | SOUTH FORK | A/D | 0.19 | 57.7 | 0 | 0.968 | 0.125 | 0.288 | 16.0538 | 22.2313 | 58.6 | 10.6
1110 | SOUTH FORK | A/D | 0.19 | 57.7 | 0 | 0.968 | 0.125 | 0.288 | 4.6491 | 6.438 | 17 | 3.1
1110 | BASINS 4 5 6 | C/D | 0.33 | 53.9 | 0.08 | 0.968 | 0.125 | 0.288 | 0.097687 | 0.13418 | 0.4 | 0.1
1110 | BASINS 4 5 6 | A | 0.33 | 53.9 | 0.08 | 0.968 | 0.125 | 0.288 | 11.5224 | 15.8271 | 41.7 | 9.2
1110 | BASINS 4 5 6 | C/D | 0.33 | 53.9 | 0.08 | 0.968 | 0.125 | 0.288 | 12.9447 | 17.7809 | 46.8 | 10.3
1110 | BASINS 4 5 6 | A | 0.33 | 53.9 | 0.08 | 0.968 | 0.125 | 0.288 | 0.33634 | 0.462 | 1.2 | 0.3
1110 | C-44 S-153 | D | 0 | 49.3 | 0.33 | 0.968 | 0.125 | 0.288 | 2.5405 | 2.9409 | 7.7 | 1
1110 | C-44 S-153 | A | 0 | 49.3 | 0.33 | 0.968 | 0.125 | 0.288 | 2.6895 | 3.1133 | 8.2 | 1.1
1110 | C-44 S-153 | C/D | 0 | 49.3 | 0.33 | 0.968 | 0.125 | 0.288 | 1.524 | 1.7642 | 4.6 | 0.6
1110 | C-44 S-153 | D | 0 | 49.3 | 0.33 | 0.968 | 0.125 | 0.288 | 0.19001 | 0.21996 | 0.6 | 0.1
1110 | C-44 S-153 | A/D | 0 | 49.3 | 0.33 | 0.968 | 0.125 | 0.288 | 1.575 | 1.8233 | 4.8 | 0.6
1110 | C-23 | A/D | 0.8 | 49.9 | 0 | 0.968 | 0.125 | 0.288 | 29.5363 | 35.3726 | 93.2 | 35.7
1110 | C-23 | A/D | 0.8 | 49.9 | 0 | 0.968 | 0.125 | 0.288 | 3.9344 | 4.7119 | 12.4 | 4.8
1110 | C-23 | A/D | 0.8 | 49.9 | 0 | 0.968 | 0.125 | 0.288 | 0.98246 | 1.1766 | 3.1 | 1.2
1110 | C-23 | A/D | 0.8 | 49.9 | 0 | 0.968 | 0.125 | 0.288 | 2.2438 | 2.6871 | 7.1 | 2.7
1110 | SOUTH FORK |  | 0.19 | 57.7 | 0 | 0.968 | 0.125 | 0.288 | 1.0606 | 1.4687 | 3.9 | 0.7
1110 | SOUTH FORK | C/D | 0.19 | 57.7 | 0 | 0.968 | 0.125 | 0.288 | 2.3965 | 3.3186 | 8.7 | 1.6
1110 | SOUTH FORK | A/D | 0.19 | 57.7 | 0 | 0.968 | 0.125 | 0.288 | 3.2545 | 4.5068 | 11.9 | 2.2
1110 | SOUTH FORK | C/D | 0.19 | 57.7 | 0 | 0.968 | 0.125 | 0.288 | 1.6768 | 2.3221 | 6.1 | 1.1
1110 | SOUTH FORK | C/D | 0.19 | 57.7 | 0 | 0.968 | 0.125 | 0.288 | 3.0927 | 4.2828 | 11.3 | 2
1110 | SOUTH FORK | A/D | 0.19 | 57.7 | 0 | 0.968 | 0.125 | 0.288 | 2.3661 | 3.2766 | 8.6 | 1.6
1110 | SOUTH FORK | C/D | 0.19 | 57.7 | 0 | 0.968 | 0.125 | 0.288 | 23.1168 | 32.0122 | 84.3 | 15.3
1110 | SOUTH FORK | C/D | 0.19 | 57.7 | 0 | 0.968 | 0.125 | 0.288 | 62.6851 | 86.8063 | 228.6 | 41.4
1110 | SOUTH FORK | C/D | 0.19 | 57.7 | 0 | 0.968 | 0.125 | 0.288 | 48.5611 | 67.2474 | 177.1 | 32.1
1110 | SOUTH FORK | A/D | 0.19 | 57.7 | 0 | 0.968 | 0.125 | 0.288 | 0.50015 | 0.69261 | 1.8 | 0.3
1110 | SOUTH FORK |  | 0.19 | 57.7 | 0 | 0.968 | 0.125 | 0.288 | 0.12614 | 0.17468 | 0.5 | 0.1
1110 | SOUTH FORK | C/D | 0.19 | 57.7 | 0 | 0.968 | 0.125 | 0.288 | 0.91562 | 1.2679 | 3.3 | 0.6
1110 | SOUTH FORK | C/D | 0.19 | 57.7 | 0 | 0.968 | 0.125 | 0.288 | 0.24211 | 0.33527 | 0.9 | 0.2
1110 | SOUTH FORK | A/D | 0.19 | 57.7 | 0 | 0.968 | 0.125 | 0.288 | 3.6673 | 5.0784 | 13.4 | 2.4
1110 | SOUTH FORK |  | 0.19 | 57.7 | 0 | 0.968 | 0.125 | 0.288 | 0.1296 | 0.17946 | 0.5 | 0.1
1110 | SOUTH FORK | C/D | 0.19 | 57.7 | 0 | 0.968 | 0.125 | 0.288 | 1.8809 | 2.6046 | 6.9 | 1.2
1110 | BASINS 4 5 6 | A/D | 0.33 | 53.9 | 0.08 | 0.968 | 0.125 | 0.288 | 1.0647 | 1.4625 | 3.9 | 0.8
1110 | BASINS 4 5 6 | A/D | 0.33 | 53.9 | 0.08 | 0.968 | 0.125 | 0.288 | 2.2522 | 3.0936 | 8.1 | 1.8
1110 | BASINS 4 5 6 | A/D | 0.33 | 53.9 | 0.08 | 0.968 | 0.125 | 0.288 | 2.2303 | 3.0635 | 8.1 | 1.8
1110 | BASINS 4 5 6 | A/D | 0.33 | 53.9 | 0.08 | 0.968 | 0.125 | 0.288 | 1.7566 | 2.4129 | 6.4 | 1.4
1110 | BASINS 4 5 6 | A/D | 0.33 | 53.9 | 0.08 | 0.968 | 0.125 | 0.288 | 2.652 | 3.6427 | 9.6 | 2.1
1110 | BASINS 4 5 6 | A | 0.33 | 53.9 | 0.08 | 0.968 | 0.125 | 0.288 | 1.5196 | 2.0873 | 5.5 | 1.2
1110 | BASINS 4 5 6 | A/D | 0.33 | 53.9 | 0.08 | 0.968 | 0.125 | 0.288 | 5.7696 | 7.9251 | 20.9 | 4.6
1110 | BASINS 4 5 6 | A/D | 0.33 | 53.9 | 0.08 | 0.968 | 0.125 | 0.288 | 162.7273 | 223.5223 | 588.7 | 129.7
1110 | BASINS 4 5 6 | A | 0.33 | 53.9 | 0.08 | 0.968 | 0.125 | 0.288 | 6.0178 | 8.266 | 21.8 | 4.8
1110 | BASINS 4 5 6 | C/D | 0.33 | 53.9 | 0.08 | 0.968 | 0.125 | 0.288 | 24.679 | 33.899 | 89.3 | 19.7
1110 | BASINS 4 5 6 | A/D | 0.33 | 53.9 | 0.08 | 0.968 | 0.125 | 0.288 | 2.1666 | 2.976 | 7.8 | 1.7
1110 | BASINS 4 5 6 | A | 0.33 | 53.9 | 0.08 | 0.968 | 0.125 | 0.288 | 8.7784 | 12.058 | 31.8 | 7
1110 | BASINS 4 5 6 | A/D | 0.33 | 53.9 | 0.08 | 0.968 | 0.125 | 0.288 | 4.8435 | 6.653 | 17.5 | 3.9
1110 | BASINS 4 5 6 | A/D | 0.33 | 53.9 | 0.08 | 0.968 | 0.125 | 0.288 | 7.9227 | 10.8827 | 28.7 | 6.3
1110 | BASINS 4 5 6 | A/D | 0.33 | 53.9 | 0.08 | 0.968 | 0.125 | 0.288 | 2.9947 | 4.1135 | 10.8 | 2.4
1110 | BASINS 4 5 6 | A/D | 0.33 | 53.9 | 0.08 | 0.968 | 0.125 | 0.288 | 2.8231 | 3.8778 | 10.2 | 2.3
1110 | NORTH FORK | A | 0.22 | 50.8 | 0 | 0.968 | 0.125 | 0.288 | 0.82995 | 1.0119 | 2.7 | 0.5
1110 | NORTH FORK |  | 0.22 | 50.8 | 0 | 0.968 | 0.125 | 0.288 | 1.5084 | 1.8391 | 4.8 | 1
1110 | NORTH FORK | C/D | 0.22 | 50.8 | 0 | 0.968 | 0.125 | 0.288 | 3.2896 | 4.0107 | 10.6 | 2.1
1110 | NORTH FORK | A | 0.22 | 50.8 | 0 | 0.968 | 0.125 | 0.288 | 5.0318 | 6.1348 | 16.2 | 3.2
1110 | NORTH FORK | A | 0.22 | 50.8 | 0 | 0.968 | 0.125 | 0.288 | 1.7919 | 2.1847 | 5.8 | 1.1
1110 | NORTH FORK | C/D | 0.22 | 50.8 | 0 | 0.968 | 0.125 | 0.288 | 1.8188 | 2.2175 | 5.8 | 1.2
1110 | NORTH FORK | A | 0.22 | 50.8 | 0 | 0.968 | 0.125 | 0.288 | 0.10006 | 0.122 | 0.3 | 0.1
1110 | NORTH FORK | A/D | 0.22 | 50.8 | 0 | 0.968 | 0.125 | 0.288 | 1.2187 | 1.4859 | 3.9 | 0.8
1110 | NORTH FORK | A | 0.22 | 50.8 | 0 | 0.968 | 0.125 | 0.288 | 55.3271 | 67.4547 | 177.7 | 35.1
1110 | NORTH FORK | A | 0.22 | 50.8 | 0 | 0.968 | 0.125 | 0.288 | 1.6932 | 2.0643 | 5.4 | 1.1
1110 | NORTH FORK | A/D | 0.22 | 50.8 | 0 | 0.968 | 0.125 | 0.288 | 2.9603 | 3.6091 | 9.5 | 1.9
1110 | NORTH FORK | A/D | 0.22 | 50.8 | 0 | 0.968 | 0.125 | 0.288 | 1.482 | 1.8069 | 4.8 | 0.9
1110 | NORTH FORK | A | 0.22 | 50.8 | 0 | 0.968 | 0.125 | 0.288 | 1.7698 | 2.1577 | 5.7 | 1.1
1110 | NORTH FORK |  | 0.22 | 50.8 | 0 | 0.968 | 0.125 | 0.288 | 3.0999 | 3.7794 | 10 | 2
1110 | BASINS 4 5 6 | C/D | 0.33 | 53.9 | 0.08 | 0.968 | 0.125 | 0.288 | 5.8284 | 8.0059 | 21.1 | 4.6
1110 | BASINS 4 5 6 | A | 0.33 | 53.9 | 0.08 | 0.968 | 0.125 | 0.288 | 0.55924 | 0.76817 | 2 | 0.4
1110 | BASINS 4 5 6 | A/D | 0.33 | 53.9 | 0.08 | 0.968 | 0.125 | 0.288 | 1.254 | 1.7225 | 4.5 | 1
1110 | BASINS 4 5 6 | C/D | 0.33 | 53.9 | 0.08 | 0.968 | 0.125 | 0.288 | 0.16808 | 0.23088 | 0.6 | 0.1
1110 | BASINS 4 5 6 | A | 0.33 | 53.9 | 0.08 | 0.968 | 0.125 | 0.288 | 12.8138 | 17.6011 | 46.4 | 10.2
1110 | BASINS 4 5 6 | A/D | 0.33 | 53.9 | 0.08 | 0.968 | 0.125 | 0.288 | 13.189 | 18.1165 | 47.7 | 10.5
1110 | BASINS 4 5 6 |  | 0.33 | 53.9 | 0.08 | 0.968 | 0.125 | 0.288 | 1.5915 | 2.1861 | 5.8 | 1.3
1110 | NORTH FORK | C/D | 0.22 | 50.8 | 0 | 0.968 | 0.125 | 0.288 | 0.066132 | 0.080628 | 0.2 | 0
1110 | NORTH FORK | C/D | 0.22 | 50.8 | 0 | 0.968 | 0.125 | 0.288 | 0.13222 | 0.16121 | 0.4 | 0.1
1110 | NORTH FORK | A | 0.22 | 50.8 | 0 | 0.968 | 0.125 | 0.288 | 0.43483 | 0.53015 | 1.4 | 0.3
1110 | NORTH FORK | A | 0.22 | 50.8 | 0 | 0.968 | 0.125 | 0.288 | 8.0853 | 9.8576 | 26 | 5.1
1110 | NORTH FORK |  | 0.22 | 50.8 | 0 | 0.968 | 0.125 | 0.288 | 0.74942 | 0.91369 | 2.4 | 0.5
1110 | SOUTH FORK | A/D | 0.19 | 57.7 | 0 | 0.968 | 0.125 | 0.288 | 8.3394 | 11.5484 | 30.4 | 5.5
1110 | SOUTH FORK | A | 0.19 | 57.7 | 0 | 0.968 | 0.125 | 0.288 | 35.4703 | 49.1193 | 129.4 | 23.4
1110 | SOUTH FORK | A | 0.19 | 57.7 | 0 | 0.968 | 0.125 | 0.288 | 19.5767 | 27.1098 | 71.4 | 12.9
1110 | SOUTH FORK | A | 0.19 | 57.7 | 0 | 0.968 | 0.125 | 0.288 | 27.209 | 37.6791 | 99.2 | 18
1110 | SOUTH FORK | A | 0.19 | 57.7 | 0 | 0.968 | 0.125 | 0.288 | 73.0426 | 101.1494 | 266.4 | 48.3
1110 | SOUTH FORK | A | 0.19 | 57.7 | 0 | 0.968 | 0.125 | 0.288 | 5.4831 | 7.593 | 20 | 3.6
1110 | SOUTH FORK |  | 0.19 | 57.7 | 0 | 0.968 | 0.125 | 0.288 | 0.2445 | 0.33858 | 0.9 | 0.2
1110 | SOUTH FORK | A/D | 0.19 | 57.7 | 0 | 0.968 | 0.125 | 0.288 | 20.5267 | 28.4254 | 74.9 | 13.6
1110 | SOUTH FORK | A/D | 0.19 | 57.7 | 0 | 0.968 | 0.125 | 0.288 | 1.5346 | 2.1251 | 5.6 | 1
1110 | SOUTH FORK |  | 0.19 | 57.7 | 0 | 0.968 | 0.125 | 0.288 | 4.9274 | 6.8234 | 18 | 3.3
1110 | SOUTH FORK | A/D | 0.19 | 57.7 | 0 | 0.968 | 0.125 | 0.288 | 8.4634 | 11.7201 | 30.9 | 5.6
1110 | SOUTH FORK |  | 0.19 | 57.7 | 0 | 0.968 | 0.125 | 0.288 | 0.474 | 0.65639 | 1.7 | 0.3
1110 | C-23 | A/D | 0.8 | 49.9 | 0 | 0.968 | 0.125 | 0.288 | 0.091171 | 0.10919 | 0.3 | 0.1
1110 | C-23 | C/D | 0.8 | 49.9 | 0 | 0.968 | 0.125 | 0.288 | 4.2916 | 5.1396 | 13.5 | 5.2
1110 | C-23 | A/D | 0.8 | 49.9 | 0 | 0.968 | 0.125 | 0.288 | 41.8056 | 50.0664 | 131.9 | 50.5
1110 | C-23 | A/D | 0.8 | 49.9 | 0 | 0.968 | 0.125 | 0.288 | 1.9379 | 2.3208 | 6.1 | 2.3
1110 | C-23 |  | 0.8 | 49.9 | 0 | 0.968 | 0.125 | 0.288 | 0.02808 | 0.033629 | 0.1 | 0
1110 | C-23 | C/D | 0.8 | 49.9 | 0 | 0.968 | 0.125 | 0.288 | 0.11911 | 0.14264 | 0.4 | 0.1
1110 | C-23 | A/D | 0.8 | 49.9 | 0 | 0.968 | 0.125 | 0.288 | 0.58414 | 0.69956 | 1.8 | 0.7
1110 | C-23 |  | 0.8 | 49.9 | 0 | 0.968 | 0.125 | 0.288 | 0.024941 | 0.029869 | 0.1 | 0
1110 | C-23 | A/D | 0.8 | 49.9 | 0 | 0.968 | 0.125 | 0.288 | 0.25165 | 0.30137 | 0.8 | 0.3
1110 | C-23 | A/D | 0.8 | 49.9 | 0 | 0.968 | 0.125 | 0.288 | 7.1294 | 8.5382 | 22.5 | 8.6
1110 | SOUTH FORK | A/D | 0.19 | 57.7 | 0 | 0.968 | 0.125 | 0.288 | 8.5487 | 11.8383 | 31.2 | 5.7
1110 | SOUTH FORK | A/D | 0.19 | 57.7 | 0 | 0.968 | 0.125 | 0.288 | 0.32619 | 0.4517 | 1.2 | 0.2
1110 | BASINS 4 5 6 | A/D | 0.33 | 53.9 | 0.08 | 0.968 | 0.125 | 0.288 | 4.6882 | 6.4397 | 17 | 3.7
1110 | BASINS 4 5 6 | A/D | 0.33 | 53.9 | 0.08 | 0.968 | 0.125 | 0.288 | 0.98013 | 1.3463 | 3.5 | 0.8
1110 | BASINS 4 5 6 | A/D | 0.33 | 53.9 | 0.08 | 0.968 | 0.125 | 0.288 | 34.1294 | 46.8802 | 123.5 | 27.2
1110 | BASINS 4 5 6 | A/D | 0.33 | 53.9 | 0.08 | 0.968 | 0.125 | 0.288 | 0.066179 | 0.090903 | 0.2 | 0.1
1110 | BASINS 4 5 6 | A/D | 0.33 | 53.9 | 0.08 | 0.968 | 0.125 | 0.288 | 7.721 | 10.6055 | 27.9 | 6.2
1110 | BASINS 4 5 6 | A/D | 0.33 | 53.9 | 0.08 | 0.968 | 0.125 | 0.288 | 0.97862 | 1.3442 | 3.5 | 0.8
1110 | BASINS 4 5 6 | A | 0.33 | 53.9 | 0.08 | 0.968 | 0.125 | 0.288 | 15.3507 | 21.0858 | 55.5 | 12.2
1110 | BASINS 4 5 6 |  | 0.33 | 53.9 | 0.08 | 0.968 | 0.125 | 0.288 | 0.15054 | 0.20678 | 0.5 | 0.1
1110 | BASINS 4 5 6 | A | 0.33 | 53.9 | 0.08 | 0.968 | 0.125 | 0.288 | 28.6475 | 39.3502 | 103.6 | 22.8
1110 | BASINS 4 5 6 | A | 0.33 | 53.9 | 0.08 | 0.968 | 0.125 | 0.288 | 9.0079 | 12.3733 | 32.6 | 7.2
1110 | BASINS 4 5 6 | C/D | 0.33 | 53.9 | 0.08 | 0.968 | 0.125 | 0.288 | 106.5843 | 146.4042 | 385.6 | 85
1110 | BASINS 4 5 6 | A/D | 0.33 | 53.9 | 0.08 | 0.968 | 0.125 | 0.288 | 5.7086 | 7.8414 | 20.7 | 4.6
1110 | BASINS 4 5 6 | A/D | 0.33 | 53.9 | 0.08 | 0.968 | 0.125 | 0.288 | 9.5118 | 13.0654 | 34.4 | 7.6
1110 | BASINS 4 5 6 | A/D | 0.33 | 53.9 | 0.08 | 0.968 | 0.125 | 0.288 | 7.015 | 9.6358 | 25.4 | 5.6
1110 | BASINS 4 5 6 | A | 0.33 | 53.9 | 0.08 | 0.968 | 0.125 | 0.288 | 7.6495 | 10.5073 | 27.7 | 6.1
1110 | BASINS 4 5 6 | A/D | 0.33 | 53.9 | 0.08 | 0.968 | 0.125 | 0.288 | 33.1838 | 45.5812 | 120.1 | 26.5
1110 | SOUTH FORK | A/D | 0.19 | 57.7 | 0 | 0.968 | 0.125 | 0.288 | 2.1046 | 2.9145 | 7.7 | 1.4
1110 | NORTH FORK | A | 0.22 | 50.8 | 0 | 0.968 | 0.125 | 0.288 | 0.22535 | 0.27475 | 0.7 | 0.1
1110 | NORTH FORK | C/D | 0.22 | 50.8 | 0 | 0.968 | 0.125 | 0.288 | 0.65406 | 0.79743 | 2.1 | 0.4
1110 | NORTH FORK | A | 0.22 | 50.8 | 0 | 0.968 | 0.125 | 0.288 | 0.4117 | 0.50194 | 1.3 | 0.3
1110 | NORTH FORK | A/D | 0.22 | 50.8 | 0 | 0.968 | 0.125 | 0.288 | 1.5144 | 1.8463 | 4.9 | 1
1110 | SOUTH FORK | A/D | 0.19 | 57.7 | 0 | 0.968 | 0.125 | 0.288 | 4.5597 | 6.3142 | 16.6 | 3
1110 | SOUTH FORK | A/D | 0.19 | 57.7 | 0 | 0.968 | 0.125 | 0.288 | 0.18403 | 0.25484 | 0.7 | 0.1
1110 | SOUTH FORK | A/D | 0.19 | 57.7 | 0 | 0.968 | 0.125 | 0.288 | 21.6719 | 30.0112 | 79 | 14.3
1110 | SOUTH FORK | A/D | 0.19 | 57.7 | 0 | 0.968 | 0.125 | 0.288 | 0.15294 | 0.21179 | 0.6 | 0.1
1110 | SOUTH FORK | A/D | 0.19 | 57.7 | 0 | 0.968 | 0.125 | 0.288 | 0.0053085 | 0.0073513 | 0 | 0
1110 | SOUTH FORK | A/D | 0.19 | 57.7 | 0 | 0.968 | 0.125 | 0.288 | 6.7562 | 9.356 | 24.6 | 4.5
1110 | NORTH FORK | A/D | 0.22 | 50.8 | 0 | 0.968 | 0.125 | 0.288 | 0.04874 | 0.059424 | 0.2 | 0
1110 | NORTH FORK | A/D | 0.22 | 50.8 | 0 | 0.968 | 0.125 | 0.288 | 0.039918 | 0.048668 | 0.1 | 0
1110 | NORTH FORK | A | 0.22 | 50.8 | 0 | 0.968 | 0.125 | 0.288 | 0.0045303 | 0.0055233 | 0 | 0
1110 | NORTH FORK | A | 0.22 | 50.8 | 0 | 0.968 | 0.125 | 0.288 | 0.62547 | 0.76258 | 2 | 0.4
1110 | NORTH FORK | A | 0.22 | 50.8 | 0 | 0.968 | 0.125 | 0.288 | 4.3987 | 5.3629 | 14.1 | 2.8
1110 | NORTH FORK | A | 0.22 | 50.8 | 0 | 0.968 | 0.125 | 0.288 | 5.0576 | 6.1662 | 16.2 | 3.2
1110 | NORTH FORK | A | 0.22 | 50.8 | 0 | 0.968 | 0.125 | 0.288 | 8.4722 | 10.3294 | 27.2 | 5.4
1110 | NORTH FORK |  | 0.22 | 50.8 | 0 | 0.968 | 0.125 | 0.288 | 1.4983 | 1.8267 | 4.8 | 1
1110 | NORTH FORK | A | 0.22 | 50.8 | 0 | 0.968 | 0.125 | 0.288 | 25.2495 | 30.7842 | 81.1 | 16
1110 | NORTH FORK | A | 0.22 | 50.8 | 0 | 0.968 | 0.125 | 0.288 | 0.90527 | 1.1037 | 2.9 | 0.6
1110 | NORTH FORK |  | 0.22 | 50.8 | 0 | 0.968 | 0.125 | 0.288 | 0.20077 | 0.24478 | 0.6 | 0.1
1110 | SOUTH FORK | A/D | 0.19 | 57.7 | 0 | 0.968 | 0.125 | 0.288 | 12.764 | 17.6755 | 46.6 | 8.4
1110 | SOUTH FORK |  | 0.19 | 57.7 | 0 | 0.968 | 0.125 | 0.288 | 0.036368 | 0.050362 | 0.1 | 0
1110 | NORTH FORK | A | 0.22 | 50.8 | 0 | 0.968 | 0.125 | 0.288 | 4.6066 | 5.6164 | 14.8 | 2.9
1110 | NORTH FORK | A | 0.22 | 50.8 | 0 | 0.968 | 0.125 | 0.288 | 26.1054 | 31.8277 | 83.8 | 16.6
1110 | NORTH FORK | A/D | 0.22 | 50.8 | 0 | 0.968 | 0.125 | 0.288 | 19.5684 | 23.8577 | 62.8 | 12.4
1110 | NORTH FORK | A | 0.22 | 50.8 | 0 | 0.968 | 0.125 | 0.288 | 0.011251 | 0.013718 | 0 | 0
1110 | NORTH FORK |  | 0.22 | 50.8 | 0 | 0.968 | 0.125 | 0.288 | 0.78274 | 0.95432 | 2.5 | 0.5
1110 | NORTH FORK | A | 0.22 | 50.8 | 0 | 0.968 | 0.125 | 0.288 | 5.9325 | 7.233 | 19.1 | 3.8
1110 | NORTH FORK | A | 0.22 | 50.8 | 0 | 0.968 | 0.125 | 0.288 | 10.2986 | 12.556 | 33.1 | 6.5
1110 | NORTH FORK | A/D | 0.22 | 50.8 | 0 | 0.968 | 0.125 | 0.288 | 6.0643 | 7.3937 | 19.5 | 3.8
1110 | BASINS 4 5 6 | A/D | 0.33 | 53.9 | 0.08 | 0.968 | 0.125 | 0.288 | 2.7209 | 3.7374 | 9.8 | 2.2
1110 | BASINS 4 5 6 | C/D | 0.33 | 53.9 | 0.08 | 0.968 | 0.125 | 0.288 | 4.3731 | 6.007 | 15.8 | 3.5
1110 | BASINS 4 5 6 | A | 0.33 | 53.9 | 0.08 | 0.968 | 0.125 | 0.288 | 24.6989 | 33.9264 | 89.4 | 19.7
1110 | BASINS 4 5 6 | A/D | 0.33 | 53.9 | 0.08 | 0.968 | 0.125 | 0.288 | 1.0614 | 1.4579 | 3.8 | 0.8
1110 | BASINS 4 5 6 | A/D | 0.33 | 53.9 | 0.08 | 0.968 | 0.125 | 0.288 | 0.86115 | 1.1829 | 3.1 | 0.7
1110 | BASINS 4 5 6 | A | 0.33 | 53.9 | 0.08 | 0.968 | 0.125 | 0.288 | 6.7775 | 9.3096 | 24.5 | 5.4
1110 | BASINS 4 5 6 | A/D | 0.33 | 53.9 | 0.08 | 0.968 | 0.125 | 0.288 | 0.33557 | 0.46095 | 1.2 | 0.3
1110 | BASINS 4 5 6 | A/D | 0.33 | 53.9 | 0.08 | 0.968 | 0.125 | 0.288 | 1.4911 | 2.0482 | 5.4 | 1.2
1110 | BASINS 4 5 6 | A/D | 0.33 | 53.9 | 0.08 | 0.968 | 0.125 | 0.288 | 2.1336 | 2.9307 | 7.7 | 1.7
1110 | BASINS 4 5 6 | A | 0.33 | 53.9 | 0.08 | 0.968 | 0.125 | 0.288 | 11.8128 | 16.2261 | 42.7 | 9.4
1110 | BASINS 4 5 6 | A/D | 0.33 | 53.9 | 0.08 | 0.968 | 0.125 | 0.288 | 4.017 | 5.5178 | 14.5 | 3.2
1110 | BASINS 4 5 6 | A/D | 0.33 | 53.9 | 0.08 | 0.968 | 0.125 | 0.288 | 0.17383 | 0.23877 | 0.6 | 0.1
1110 | BASINS 4 5 6 | C/D | 0.33 | 53.9 | 0.08 | 0.968 | 0.125 | 0.288 | 3.9993 | 5.4934 | 14.5 | 3.2
1110 | BASINS 4 5 6 | A | 0.33 | 53.9 | 0.08 | 0.968 | 0.125 | 0.288 | 11.8368 | 16.259 | 42.8 | 9.4
1110 | BASINS 4 5 6 | A/D | 0.33 | 53.9 | 0.08 | 0.968 | 0.125 | 0.288 | 95.2616 | 130.8513 | 344.7 | 75.9
1110 | BASINS 4 5 6 | A | 0.33 | 53.9 | 0.08 | 0.968 | 0.125 | 0.288 | 1.5741 | 2.1621 | 5.7 | 1.3
1110 | BASINS 4 5 6 | A | 0.33 | 53.9 | 0.08 | 0.968 | 0.125 | 0.288 | 3.2069 | 4.405 | 11.6 | 2.6
1110 | BASINS 4 5 6 | C/D | 0.33 | 53.9 | 0.08 | 0.968 | 0.125 | 0.288 | 3.8183 | 5.2448 | 13.8 | 3
1110 | BASINS 4 5 6 | A/D | 0.33 | 53.9 | 0.08 | 0.968 | 0.125 | 0.288 | 45.026 | 61.8477 | 162.9 | 35.9
1110 | BASINS 4 5 6 | A | 0.33 | 53.9 | 0.08 | 0.968 | 0.125 | 0.288 | 18.7631 | 25.7731 | 67.9 | 15
1110 | BASINS 4 5 6 | A | 0.33 | 53.9 | 0.08 | 0.968 | 0.125 | 0.288 | 0.011042 | 0.015168 | 0 | 0
1110 | BASINS 4 5 6 | A | 0.33 | 53.9 | 0.08 | 0.968 | 0.125 | 0.288 | 51.289 | 70.4506 | 185.6 | 40.9
1110 | BASINS 4 5 6 | A/D | 0.33 | 53.9 | 0.08 | 0.968 | 0.125 | 0.288 | 0.51773 | 0.71115 | 1.9 | 0.4
1110 | BASINS 4 5 6 | A/D | 0.33 | 53.9 | 0.08 | 0.968 | 0.125 | 0.288 | 0.098007 | 0.13462 | 0.4 | 0.1
1110 | BASINS 4 5 6 | A/D | 0.33 | 53.9 | 0.08 | 0.968 | 0.125 | 0.288 | 4.4901 | 6.1675 | 16.2 | 3.6
1110 | BASINS 4 5 6 | A/D | 0.33 | 53.9 | 0.08 | 0.968 | 0.125 | 0.288 | 12.4366 | 17.0829 | 45 | 9.9
1110 | BASINS 4 5 6 | A | 0.33 | 53.9 | 0.08 | 0.968 | 0.125 | 0.288 | 22.6992 | 31.1797 | 82.1 | 18.1
1110 | BASINS 4 5 6 | A | 0.33 | 53.9 | 0.08 | 0.968 | 0.125 | 0.288 | 33.7094 | 46.3032 | 122 | 26.9
1110 | BASINS 4 5 6 |  | 0.33 | 53.9 | 0.08 | 0.968 | 0.125 | 0.288 | 0.045731 | 0.062816 | 0.2 | 0
1110 | C-23 | A/D | 0.8 | 49.9 | 0 | 0.968 | 0.125 | 0.288 | 1.4895 | 1.7838 | 4.7 | 1.8
1110 | C-23 |  | 0.8 | 49.9 | 0 | 0.968 | 0.125 | 0.288 | 0.042282 | 0.050637 | 0.1 | 0.1
1110 | C-23 | C/D | 0.8 | 49.9 | 0 | 0.968 | 0.125 | 0.288 | 0.88989 | 1.0657 | 2.8 | 1.1
1110 | C-23 |  | 0.8 | 49.9 | 0 | 0.968 | 0.125 | 0.288 | 0.63439 | 0.75974 | 2 | 0.8
1110 | C-23 | C/D | 0.8 | 49.9 | 0 | 0.968 | 0.125 | 0.288 | 0.0019264 | 0.002307 | 0 | 0
1110 | C-23 | C/D | 0.8 | 49.9 | 0 | 0.968 | 0.125 | 0.288 | 0.053778 | 0.064404 | 0.2 | 0.1
1110 | C-23 | A/D | 0.8 | 49.9 | 0 | 0.968 | 0.125 | 0.288 | 0.035356 | 0.042342 | 0.1 | 0
1110 | C-23 | A/D | 0.8 | 49.9 | 0 | 0.968 | 0.125 | 0.288 | 2.8192 | 3.3762 | 8.9 | 3.4
1110 | C-23 | A/D | 0.8 | 49.9 | 0 | 0.968 | 0.125 | 0.288 | 76.3438 | 91.4294 | 240.8 | 92.2
1110 | C-23 | C/D | 0.8 | 49.9 | 0 | 0.968 | 0.125 | 0.288 | 10.8985 | 13.0521 | 34.4 | 13.2
1110 | C-23 | C/D | 0.8 | 49.9 | 0 | 0.968 | 0.125 | 0.288 | 0.75568 | 0.905 | 2.4 | 0.9
1110 | C-23 | A/D | 0.8 | 49.9 | 0 | 0.968 | 0.125 | 0.288 | 328.2059 | 393.0593 | 1035.3 | 396.3
1110 | C-23 | A/D | 0.8 | 49.9 | 0 | 0.968 | 0.125 | 0.288 | 0.89299 | 1.0694 | 2.8 | 1.1
1110 | C-23 | A/D | 0.8 | 49.9 | 0 | 0.968 | 0.125 | 0.288 | 1.07 | 1.2814 | 3.4 | 1.3
1110 | C-23 | C/D | 0.8 | 49.9 | 0 | 0.968 | 0.125 | 0.288 | 6.3196 | 7.5684 | 19.9 | 7.6
1110 | C-23 | C/D | 0.8 | 49.9 | 0 | 0.968 | 0.125 | 0.288 | 1.7996 | 2.1552 | 5.7 | 2.2
1110 | C-23 | A/D | 0.8 | 49.9 | 0 | 0.968 | 0.125 | 0.288 | 8.9709 | 10.7435 | 28.3 | 10.8
1110 | C-23 | A/D | 0.8 | 49.9 | 0 | 0.968 | 0.125 | 0.288 | 7.5116 | 8.9959 | 23.7 | 9.1
1110 | C-23 | A/D | 0.8 | 49.9 | 0 | 0.968 | 0.125 | 0.288 | 2.2606 | 2.7073 | 7.1 | 2.7
1110 | C-23 | A/D | 0.8 | 49.9 | 0 | 0.968 | 0.125 | 0.288 | 0.075397 | 0.090296 | 0.2 | 0.1
1110 | C-23 | C/D | 0.8 | 49.9 | 0 | 0.968 | 0.125 | 0.288 | 15.7654 | 18.8807 | 49.7 | 19
1110 | C-23 | C/D | 0.8 | 49.9 | 0 | 0.968 | 0.125 | 0.288 | 0.28468 | 0.34093 | 0.9 | 0.3
1110 | C-23 | A/D | 0.8 | 49.9 | 0 | 0.968 | 0.125 | 0.288 | 1.9458 | 2.3303 | 6.1 | 2.3
1110 | C-23 | A/D | 0.8 | 49.9 | 0 | 0.968 | 0.125 | 0.288 | 144.29 | 172.8017 | 455.1 | 174.2
1110 | C-23 | C/D | 0.8 | 49.9 | 0 | 0.968 | 0.125 | 0.288 | 0.94634 | 1.1333 | 3 | 1.1
1110 | C-23 | A/D | 0.8 | 49.9 | 0 | 0.968 | 0.125 | 0.288 | 0.51512 | 0.61691 | 1.6 | 0.6
1110 | C-23 | A/D | 0.8 | 49.9 | 0 | 0.968 | 0.125 | 0.288 | 8.2064 | 9.828 | 25.9 | 9.9
1110 | C-23 | A/D | 0.8 | 49.9 | 0 | 0.968 | 0.125 | 0.288 | 0.88953 | 1.0653 | 2.8 | 1.1
1110 | NORTH FORK | A | 0.22 | 50.8 | 0 | 0.968 | 0.125 | 0.288 | 71.2439 | 86.8606 | 228.8 | 45.2
1110 | NORTH FORK | A | 0.22 | 50.8 | 0 | 0.968 | 0.125 | 0.288 | 69.3095 | 84.5021 | 222.6 | 44
1110 | NORTH FORK |  | 0.22 | 50.8 | 0 | 0.968 | 0.125 | 0.288 | 0.4526 | 0.55182 | 1.5 | 0.3
1110 | NORTH FORK | A | 0.22 | 50.8 | 0 | 0.968 | 0.125 | 0.288 | 14.1199 | 17.2149 | 45.3 | 9
1110 | NORTH FORK |  | 0.22 | 50.8 | 0 | 0.968 | 0.125 | 0.288 | 4.3875 | 5.3493 | 14.1 | 2.8
1110 | C-44 S-153 | A/D | 0 | 49.3 | 0.33 | 0.968 | 0.125 | 0.288 | 3.3697 | 3.9008 | 10.3 | 1.3
1110 | C-44 S-153 | C/D | 0 | 49.3 | 0.33 | 0.968 | 0.125 | 0.288 | 3.08 | 3.5654 | 9.4 | 1.2
1110 | SOUTH FORK | A | 0.19 | 57.7 | 0 | 0.968 | 0.125 | 0.288 | 0.082103 | 0.1137 | 0.3 | 0.1
1110 | SOUTH FORK | A/D | 0.19 | 57.7 | 0 | 0.968 | 0.125 | 0.288 | 0.34506 | 0.47784 | 1.3 | 0.2
1110 | SOUTH FORK | C/D | 0.19 | 57.7 | 0 | 0.968 | 0.125 | 0.288 | 18.0968 | 25.0604 | 66 | 12
1110 | BASINS 4 5 6 | A | 0.33 | 53.9 | 0.08 | 0.968 | 0.125 | 0.288 | 11.019 | 15.1358 | 39.9 | 8.8
1110 | BASINS 4 5 6 | C/D | 0.33 | 53.9 | 0.08 | 0.968 | 0.125 | 0.288 | 36.0804 | 49.56 | 130.5 | 28.8
1110 | SOUTH FORK | A | 0.19 | 57.7 | 0 | 0.968 | 0.125 | 0.288 | 0.42271 | 0.58537 | 1.5 | 0.3
1110 | SOUTH FORK | C/D | 0.19 | 57.7 | 0 | 0.968 | 0.125 | 0.288 | 44.804 | 62.0446 | 163.4 | 29.6
1110 | SOUTH FORK | C/D | 0.19 | 57.7 | 0 | 0.968 | 0.125 | 0.288 | 2.864 | 3.9661 | 10.4 | 1.9
1110 | SOUTH FORK |  | 0.19 | 57.7 | 0 | 0.968 | 0.125 | 0.288 | 3.8428 | 5.3215 | 14 | 2.5
1110 | SOUTH FORK | A/D | 0.19 | 57.7 | 0 | 0.968 | 0.125 | 0.288 | 51.1741 | 70.8659 | 186.7 | 33.8
1110 | SOUTH FORK | A/D | 0.19 | 57.7 | 0 | 0.968 | 0.125 | 0.288 | 0.018652 | 0.025829 | 0.1 | 0
1110 | SOUTH FORK |  | 0.19 | 57.7 | 0 | 0.968 | 0.125 | 0.288 | 0.23388 | 0.32387 | 0.9 | 0.2
1110 | NORTH FORK | A | 0.22 | 50.8 | 0 | 0.968 | 0.125 | 0.288 | 2.0381 | 2.4849 | 6.5 | 1.3
1110 | NORTH FORK | A/D | 0.22 | 50.8 | 0 | 0.968 | 0.125 | 0.288 | 0.28498 | 0.34744 | 0.9 | 0.2
1110 | NORTH FORK | A | 0.22 | 50.8 | 0 | 0.968 | 0.125 | 0.288 | 5.6819 | 6.9274 | 18.2 | 3.6
1110 | NORTH FORK | A | 0.22 | 50.8 | 0 | 0.968 | 0.125 | 0.288 | 4.3854 | 5.3466 | 14.1 | 2.8
1110 | NORTH FORK | A | 0.22 | 50.8 | 0 | 0.968 | 0.125 | 0.288 | 5.5651 | 6.785 | 17.9 | 3.5
1110 | NORTH FORK | A/D | 0.22 | 50.8 | 0 | 0.968 | 0.125 | 0.288 | 16.8357 | 20.5261 | 54.1 | 10.7
1110 | NORTH FORK | A/D | 0.22 | 50.8 | 0 | 0.968 | 0.125 | 0.288 | 5.6029 | 6.8311 | 18 | 3.6
1110 | NORTH FORK |  | 0.22 | 50.8 | 0 | 0.968 | 0.125 | 0.288 | 0.095166 | 0.11603 | 0.3 | 0.1
1110 | NORTH FORK | A | 0.22 | 50.8 | 0 | 0.968 | 0.125 | 0.288 | 58.2047 | 70.9632 | 186.9 | 36.9
1110 | NORTH FORK | A/D | 0.22 | 50.8 | 0 | 0.968 | 0.125 | 0.288 | 1.66 | 2.0239 | 5.3 | 1.1
1110 | NORTH FORK | A/D | 0.22 | 50.8 | 0 | 0.968 | 0.125 | 0.288 | 0.0057075 | 0.0069586 | 0 | 0
1110 | NORTH FORK | A | 0.22 | 50.8 | 0 | 0.968 | 0.125 | 0.288 | 20.223 | 24.6559 | 64.9 | 12.8
1110 | NORTH FORK | A/D | 0.22 | 50.8 | 0 | 0.968 | 0.125 | 0.288 | 3.3891 | 4.132 | 10.9 | 2.2
1110 | NORTH FORK | A | 0.22 | 50.8 | 0 | 0.968 | 0.125 | 0.288 | 11.1144 | 13.5506 | 35.7 | 7.1
1110 | NORTH FORK | A | 0.22 | 50.8 | 0 | 0.968 | 0.125 | 0.288 | 4.0504 | 4.9383 | 13 | 2.6
1110 | C-44 S-153 | A | 0 | 49.3 | 0.33 | 0.968 | 0.125 | 0.288 | 6.0166 | 6.9649 | 18.3 | 2.4
1110 | C-44 S-153 | A/D | 0 | 49.3 | 0.33 | 0.968 | 0.125 | 0.288 | 2.9523 | 3.4175 | 9 | 1.2
1110 | BASINS 4 5 6 | A/D | 0.33 | 53.9 | 0.08 | 0.968 | 0.125 | 0.288 | 8.2824 | 11.3767 | 30 | 6.6
1110 | BASINS 4 5 6 | A | 0.33 | 53.9 | 0.08 | 0.968 | 0.125 | 0.288 | 6.441 | 8.8474 | 23.3 | 5.1
1110 | BASINS 4 5 6 | C/D | 0.33 | 53.9 | 0.08 | 0.968 | 0.125 | 0.288 | 9.3921 | 12.9009 | 34 | 7.5
1110 | BASINS 4 5 6 | A | 0.33 | 53.9 | 0.08 | 0.968 | 0.125 | 0.288 | 1.8642 | 2.5606 | 6.7 | 1.5
1110 | BASINS 4 5 6 | A | 0.33 | 53.9 | 0.08 | 0.968 | 0.125 | 0.288 | 3.7225 | 5.1132 | 13.5 | 3
1110 | BASINS 4 5 6 | A/D | 0.33 | 53.9 | 0.08 | 0.968 | 0.125 | 0.288 | 11.5184 | 15.8217 | 41.7 | 9.2
1110 | NORTH FORK | A | 0.22 | 50.8 | 0 | 0.968 | 0.125 | 0.288 | 4.6065 | 5.6163 | 14.8 | 2.9
1110 | NORTH FORK | C/D | 0.22 | 50.8 | 0 | 0.968 | 0.125 | 0.288 | 0.27611 | 0.33663 | 0.9 | 0.2
1110 | NORTH FORK | A/D | 0.22 | 50.8 | 0 | 0.968 | 0.125 | 0.288 | 1.2527 | 1.5272 | 4 | 0.8
1110 | NORTH FORK | A | 0.22 | 50.8 | 0 | 0.968 | 0.125 | 0.288 | 0.31926 | 0.38925 | 1 | 0.2
1110 | NORTH FORK |  | 0.22 | 50.8 | 0 | 0.968 | 0.125 | 0.288 | 0.76694 | 0.93505 | 2.5 | 0.5
1110 | C-44 S-153 | A | 0 | 49.3 | 0.33 | 0.968 | 0.125 | 0.288 | 3.895 | 4.5089 | 11.9 | 1.5
1110 | C-44 S-153 | C/D | 0 | 49.3 | 0.33 | 0.968 | 0.125 | 0.288 | 10.1501 | 11.7497 | 30.9 | 4
1110 | C-44 S-153 | D | 0 | 49.3 | 0.33 | 0.968 | 0.125 | 0.288 | 2.6532 | 3.0714 | 8.1 | 1
1110 | C-44 S-153 | B/D | 0 | 49.3 | 0.33 | 0.968 | 0.125 | 0.288 | 3.0063 | 3.4801 | 9.2 | 1.2
1110 | C-44 S-153 |  | 0 | 49.3 | 0.33 | 0.968 | 0.125 | 0.288 | 0.0089038 | 0.010307 | 0 | 0
1110 | SOUTH FORK | A/D | 0.19 | 57.7 | 0 | 0.968 | 0.125 | 0.288 | 7.428 | 10.2863 | 27.1 | 4.9
1110 | SOUTH FORK | A | 0.19 | 57.7 | 0 | 0.968 | 0.125 | 0.288 | 12.5346 | 17.3579 | 45.7 | 8.3
1110 | SOUTH FORK | A/D | 0.19 | 57.7 | 0 | 0.968 | 0.125 | 0.288 | 0.39036 | 0.54056 | 1.4 | 0.3
1110 | SOUTH FORK | C/D | 0.19 | 57.7 | 0 | 0.968 | 0.125 | 0.288 | 23.385 | 32.3835 | 85.3 | 15.5
1110 | SOUTH FORK |  | 0.19 | 57.7 | 0 | 0.968 | 0.125 | 0.288 | 0.12731 | 0.17629 | 0.5 | 0.1
1110 | BASINS 4 5 6 | A/D | 0.33 | 53.9 | 0.08 | 0.968 | 0.125 | 0.288 | 6.7906 | 9.3275 | 24.6 | 5.4
1110 | BASINS 4 5 6 | A/D | 0.33 | 53.9 | 0.08 | 0.968 | 0.125 | 0.288 | 10.8273 | 14.8724 | 39.2 | 8.6
1110 | BASINS 4 5 6 | A/D | 0.33 | 53.9 | 0.08 | 0.968 | 0.125 | 0.288 | 7.2181 | 9.9147 | 26.1 | 5.8
1110 | BASINS 4 5 6 | C/D | 0.33 | 53.9 | 0.08 | 0.968 | 0.125 | 0.288 | 0.01775 | 0.024382 | 0.1 | 0
1110 | NORTH FORK | A | 0.22 | 50.8 | 0 | 0.968 | 0.125 | 0.288 | 2.4375 | 2.9718 | 7.8 | 1.5
1110 | NORTH FORK | A | 0.22 | 50.8 | 0 | 0.968 | 0.125 | 0.288 | 2.4999 | 3.0479 | 8 | 1.6
1110 | SOUTH FORK | C/D | 0.19 | 57.7 | 0 | 0.968 | 0.125 | 0.288 | 1.4707 | 2.0366 | 5.4 | 1
1110 | SOUTH FORK | C/D | 0.19 | 57.7 | 0 | 0.968 | 0.125 | 0.288 | 0.50604 | 0.70077 | 1.8 | 0.3
1110 | SOUTH FORK | A/D | 0.19 | 57.7 | 0 | 0.968 | 0.125 | 0.288 | 3.9274 | 5.4387 | 14.3 | 2.6
1110 | BASINS 4 5 6 | C/D | 0.33 | 53.9 | 0.08 | 0.968 | 0.125 | 0.288 | 1.9908 | 2.7346 | 7.2 | 1.6
1110 | BASINS 4 5 6 |  | 0.33 | 53.9 | 0.08 | 0.968 | 0.125 | 0.288 | 0.0014967 | 0.0020559 | 0 | 0
1110 | BASINS 4 5 6 | A/D | 0.33 | 53.9 | 0.08 | 0.968 | 0.125 | 0.288 | 0.78438 | 1.0774 | 2.8 | 0.6
1110 | BASINS 4 5 6 | A/D | 0.33 | 53.9 | 0.08 | 0.968 | 0.125 | 0.288 | 0.17235 | 0.23674 | 0.6 | 0.1
1110 | BASINS 4 5 6 | A/D | 0.33 | 53.9 | 0.08 | 0.968 | 0.125 | 0.288 | 9.5264 | 13.0855 | 34.5 | 7.6
1110 | BASINS 4 5 6 | A/D | 0.33 | 53.9 | 0.08 | 0.968 | 0.125 | 0.288 | 1.2775 | 1.7547 | 4.6 | 1
1110 | BASINS 4 5 6 | C/D | 0.33 | 53.9 | 0.08 | 0.968 | 0.125 | 0.288 | 0.47823 | 0.6569 | 1.7 | 0.4
1110 | BASINS 4 5 6 | A/D | 0.33 | 53.9 | 0.08 | 0.968 | 0.125 | 0.288 | 0.1197 | 0.16442 | 0.4 | 0.1
1110 | BASINS 4 5 6 | C/D | 0.33 | 53.9 | 0.08 | 0.968 | 0.125 | 0.288 | 11.4154 | 15.6801 | 41.3 | 9.1
1110 | BASINS 4 5 6 | A | 0.33 | 53.9 | 0.08 | 0.968 | 0.125 | 0.288 | 41.6166 | 57.1645 | 150.6 | 33.2
1110 | NORTH FORK | A/D | 0.22 | 50.8 | 0 | 0.968 | 0.125 | 0.288 | 0.96679 | 1.1787 | 3.1 | 0.6
1110 | NORTH FORK | A/D | 0.22 | 50.8 | 0 | 0.968 | 0.125 | 0.288 | 1.7814 | 2.1719 | 5.7 | 1.1
1110 | NORTH FORK | A | 0.22 | 50.8 | 0 | 0.968 | 0.125 | 0.288 | 3.2584 | 3.9726 | 10.5 | 2.1
1110 | NORTH FORK | A/D | 0.22 | 50.8 | 0 | 0.968 | 0.125 | 0.288 | 0.38499 | 0.46938 | 1.2 | 0.2
1110 | NORTH FORK | A | 0.22 | 50.8 | 0 | 0.968 | 0.125 | 0.288 | 4.1801 | 5.0963 | 13.4 | 2.7
1110 | NORTH FORK | A/D | 0.22 | 50.8 | 0 | 0.968 | 0.125 | 0.288 | 53.2188 | 64.8843 | 170.9 | 33.8
1110 | NORTH FORK | A/D | 0.22 | 50.8 | 0 | 0.968 | 0.125 | 0.288 | 0.54851 | 0.66875 | 1.8 | 0.3
1110 | NORTH FORK | A | 0.22 | 50.8 | 0 | 0.968 | 0.125 | 0.288 | 2.6435 | 3.2229 | 8.5 | 1.7
1110 | NORTH FORK | A/D | 0.22 | 50.8 | 0 | 0.968 | 0.125 | 0.288 | 0.12947 | 0.15785 | 0.4 | 0.1
1110 | NORTH FORK | A/D | 0.22 | 50.8 | 0 | 0.968 | 0.125 | 0.288 | 22.7203 | 27.7005 | 73 | 14.4
1110 | SOUTH FORK | A | 0.19 | 57.7 | 0 | 0.968 | 0.125 | 0.288 | 1.4642 | 2.0276 | 5.3 | 1
1110 | SOUTH FORK | C/D | 0.19 | 57.7 | 0 | 0.968 | 0.125 | 0.288 | 2.7989 | 3.8759 | 10.2 | 1.9
1110 | SOUTH FORK | A/D | 0.19 | 57.7 | 0 | 0.968 | 0.125 | 0.288 | 0.0086172 | 0.011933 | 0 | 0
1110 | SOUTH FORK | A | 0.19 | 57.7 | 0 | 0.968 | 0.125 | 0.288 | 9.8326 | 13.6162 | 35.9 | 6.5
1110 | SOUTH FORK | C/D | 0.19 | 57.7 | 0 | 0.968 | 0.125 | 0.288 | 76.3777 | 105.7679 | 278.6 | 50.5
1110 | SOUTH FORK | A/D | 0.19 | 57.7 | 0 | 0.968 | 0.125 | 0.288 | 2.2807 | 3.1584 | 8.3 | 1.5
1110 | SOUTH FORK |  | 0.19 | 57.7 | 0 | 0.968 | 0.125 | 0.288 | 0.015973 | 0.02212 | 0.1 | 0
1110 | BASINS 4 5 6 | A | 0.33 | 53.9 | 0.08 | 0.968 | 0.125 | 0.288 | 7.7355 | 10.6254 | 28 | 6.2
1110 | BASINS 4 5 6 | A | 0.33 | 53.9 | 0.08 | 0.968 | 0.125 | 0.288 | 2.4291 | 3.3366 | 8.8 | 1.9
1110 | BASINS 4 5 6 | A/D | 0.33 | 53.9 | 0.08 | 0.968 | 0.125 | 0.288 | 11.1482 | 15.3132 | 40.3 | 8.9
1110 | BASINS 4 5 6 |  | 0.33 | 53.9 | 0.08 | 0.968 | 0.125 | 0.288 | 0.041486 | 0.056985 | 0.2 | 0
1120 | C-44 S-153 | A/D | 0 | 49.3 | 0.33 | 0.968 | 0.125 | 0.288 | 0.34666 | 0.40129 | 1.1 | 0.1
1120 | C-44 S-153 | A/D | 0 | 49.3 | 0.33 | 0.968 | 0.125 | 0.288 | 9.7285e-05 | 0.00011262 | 0 | 0
1120 | BASINS 4 5 6 | C/D | 0.33 | 53.9 | 0.08 | 0.968 | 0.125 | 0.288 | 13.36 | 18.3513 | 48.3 | 10.7
1120 | BASINS 4 5 6 | A/D | 0.33 | 53.9 | 0.08 | 0.968 | 0.125 | 0.288 | 0.21092 | 0.28972 | 0.8 | 0.2
1120 | BASINS 4 5 6 | C/D | 0.33 | 53.9 | 0.08 | 0.968 | 0.125 | 0.288 | 4.6353 | 6.367 | 16.8 | 3.7
1120 | BASINS 4 5 6 | C/D | 0.33 | 53.9 | 0.08 | 0.968 | 0.125 | 0.288 | 0.011855 | 0.016285 | 0 | 0
1120 | BASINS 4 5 6 | C/D | 0.33 | 53.9 | 0.08 | 0.968 | 0.125 | 0.288 | 4.1538 | 5.7056 | 15 | 3.3
1120 | BASINS 4 5 6 | A/D | 0.33 | 53.9 | 0.08 | 0.968 | 0.125 | 0.288 | 25.604 | 35.1697 | 92.6 | 20.4
1120 | BASINS 4 5 6 | B/D | 0.33 | 53.9 | 0.08 | 0.968 | 0.125 | 0.288 | 1.8565 | 2.5501 | 6.7 | 1.5
1120 | BASINS 4 5 6 | A/D | 0.33 | 53.9 | 0.08 | 0.968 | 0.125 | 0.288 | 6.2499 | 8.5848 | 22.6 | 5
1120 | BASINS 4 5 6 | C/D | 0.33 | 53.9 | 0.08 | 0.968 | 0.125 | 0.288 | 56.9846 | 78.2741 | 206.2 | 45.4
1120 | BASINS 4 5 6 | C/D | 0.33 | 53.9 | 0.08 | 0.968 | 0.125 | 0.288 | 1.0061 | 1.382 | 3.6 | 0.8
1120 | BASINS 4 5 6 | A/D | 0.33 | 53.9 | 0.08 | 0.968 | 0.125 | 0.288 | 18.5926 | 25.5388 | 67.3 | 14.8
1120 | BASINS 4 5 6 | A/D | 0.33 | 53.9 | 0.08 | 0.968 | 0.125 | 0.288 | 0.0025606 | 0.0035172 | 0 | 0
1120 | BASINS 4 5 6 | C/D | 0.33 | 53.9 | 0.08 | 0.968 | 0.125 | 0.288 | 0.043718 | 0.060051 | 0.2 | 0
1190 | C-23 |  | 0.8 | 49.9 | 0 | 0.968 | 0.125 | 0.288 | 0.10946 | 0.13109 | 0.3 | 0.1
1190 | C-23 | C/D | 0.8 | 49.9 | 0 | 0.968 | 0.125 | 0.288 | 1.8215 | 2.1814 | 5.7 | 2.2
1190 | C-23 | C/D | 0.8 | 49.9 | 0 | 0.968 | 0.125 | 0.288 | 0.03324 | 0.039808 | 0.1 | 0
1190 | C-23 | A/D | 0.8 | 49.9 | 0 | 0.968 | 0.125 | 0.288 | 14.8282 | 17.7583 | 46.8 | 17.9
1190 | C-23 | C/D | 0.8 | 49.9 | 0 | 0.968 | 0.125 | 0.288 | 6.0457 | 7.2403 | 19.1 | 7.3
1190 | C-23 | C/D | 0.8 | 49.9 | 0 | 0.968 | 0.125 | 0.288 | 1.6397 | 1.9637 | 5.2 | 2
1190 | C-23 | A/D | 0.8 | 49.9 | 0 | 0.968 | 0.125 | 0.288 | 43.719 | 52.3579 | 137.9 | 52.8
1190 | C-23 | A/D | 0.8 | 49.9 | 0 | 0.968 | 0.125 | 0.288 | 8.9444 | 10.7119 | 28.2 | 10.8
1190 | C-23 | A/D | 0.8 | 49.9 | 0 | 0.968 | 0.125 | 0.288 | 2.9419 | 3.5233 | 9.3 | 3.6
1210 | NORTH FORK | A | 0.22 | 50.8 | 0 | 1.245 | 0.213 | 0.288 | 16.1536 | 19.6945 | 66.7 | 15
1210 | NORTH FORK |  | 0.22 | 50.8 | 0 | 1.245 | 0.213 | 0.288 | 0.1047 | 0.12765 | 0.4 | 0.1
1210 | NORTH FORK | A | 0.22 | 50.8 | 0 | 1.245 | 0.213 | 0.288 | 0.19507 | 0.23783 | 0.8 | 0.2
1210 | NORTH FORK | A/D | 0.22 | 50.8 | 0 | 1.245 | 0.213 | 0.288 | 0.70158 | 0.85537 | 2.9 | 0.7
1210 | NORTH FORK | A | 0.22 | 50.8 | 0 | 1.245 | 0.213 | 0.288 | 10.372 | 12.6455 | 42.8 | 9.6
1210 | NORTH FORK | A | 0.22 | 50.8 | 0 | 1.245 | 0.213 | 0.288 | 0.0085158 | 0.010382 | 0 | 0
1210 | NORTH FORK | A/D | 0.22 | 50.8 | 0 | 1.245 | 0.213 | 0.288 | 0.15873 | 0.19352 | 0.7 | 0.1
1210 | NORTH FORK | A | 0.22 | 50.8 | 0 | 1.245 | 0.213 | 0.288 | 0.51331 | 0.62583 | 2.1 | 0.5
1210 | NORTH FORK | A | 0.22 | 50.8 | 0 | 1.245 | 0.213 | 0.288 | 3.0193 | 3.6812 | 12.5 | 2.8
1210 | NORTH FORK | A/D | 0.22 | 50.8 | 0 | 1.245 | 0.213 | 0.288 | 1.3703 | 1.6707 | 5.7 | 1.3
1210 | NORTH FORK | A/D | 0.22 | 50.8 | 0 | 1.245 | 0.213 | 0.288 | 0.7749 | 0.94476 | 3.2 | 0.7
1210 | NORTH FORK | A/D | 0.22 | 50.8 | 0 | 1.245 | 0.213 | 0.288 | 0.94857 | 1.1565 | 3.9 | 0.9
1210 | NORTH FORK | A | 0.22 | 50.8 | 0 | 1.245 | 0.213 | 0.288 | 5.2566 | 6.4089 | 21.7 | 4.9
1210 | NORTH FORK | A/D | 0.22 | 50.8 | 0 | 1.245 | 0.213 | 0.288 | 0.0024285 | 0.0029609 | 0 | 0
1210 | NORTH FORK | A/D | 0.22 | 50.8 | 0 | 1.245 | 0.213 | 0.288 | 68.8801 | 83.9786 | 284.5 | 63.8
1210 | SOUTH FORK | A/D | 0.19 | 57.7 | 0 | 1.245 | 0.213 | 0.288 | 19.8375 | 27.4709 | 93.1 | 19.7
1210 | SOUTH FORK | C/D | 0.19 | 57.7 | 0 | 1.245 | 0.213 | 0.288 | 0.020189 | 0.027958 | 0.1 | 0
1210 | SOUTH FORK | C/D | 0.19 | 57.7 | 0 | 1.245 | 0.213 | 0.288 | 0.15568 | 0.21558 | 0.7 | 0.2
1210 | SOUTH FORK |  | 0.19 | 57.7 | 0 | 1.245 | 0.213 | 0.288 | 0.13149 | 0.18208 | 0.6 | 0.1
1210 | SOUTH FORK | A | 0.19 | 57.7 | 0 | 1.245 | 0.213 | 0.288 | 32.4969 | 45.0018 | 152.5 | 32.3
1210 | SOUTH FORK | A/D | 0.19 | 57.7 | 0 | 1.245 | 0.213 | 0.288 | 26.4778 | 36.6665 | 124.2 | 26.3
1210 | NORTH FORK | A/D | 0.22 | 50.8 | 0 | 1.245 | 0.213 | 0.288 | 1.5012 | 1.8302 | 6.2 | 1.4
1210 | NORTH FORK | A/D | 0.22 | 50.8 | 0 | 1.245 | 0.213 | 0.288 | 1.258 | 1.5338 | 5.2 | 1.2
1210 | NORTH FORK | A | 0.22 | 50.8 | 0 | 1.245 | 0.213 | 0.288 | 3.2152 | 3.92 | 13.3 | 3
1210 | NORTH FORK | A/D | 0.22 | 50.8 | 0 | 1.245 | 0.213 | 0.288 | 20.0655 | 24.4639 | 82.9 | 18.6
1210 | BASINS 4 5 6 | A | 0.33 | 53.9 | 0.08 | 1.245 | 0.213 | 0.288 | 30.4518 | 41.8285 | 141.7 | 34.3
1210 | BASINS 4 5 6 | A | 0.33 | 53.9 | 0.08 | 1.245 | 0.213 | 0.288 | 40.7984 | 56.0406 | 189.8 | 45.9
1210 | BASINS 4 5 6 | A/D | 0.33 | 53.9 | 0.08 | 1.245 | 0.213 | 0.288 | 11.7972 | 16.2046 | 54.9 | 13.3
1210 | BASINS 4 5 6 | A/D | 0.33 | 53.9 | 0.08 | 1.245 | 0.213 | 0.288 | 3.3633 | 4.6198 | 15.7 | 3.8
1210 | BASINS 4 5 6 | A | 0.33 | 53.9 | 0.08 | 1.245 | 0.213 | 0.288 | 12.4085 | 17.0444 | 57.7 | 14
1210 | BASINS 4 5 6 | A | 0.33 | 53.9 | 0.08 | 1.245 | 0.213 | 0.288 | 5.3528 | 7.3526 | 24.9 | 6
1210 | BASINS 4 5 6 | A | 0.33 | 53.9 | 0.08 | 1.245 | 0.213 | 0.288 | 1.5263 | 2.0966 | 7.1 | 1.7
1210 | BASINS 4 5 6 | A | 0.33 | 53.9 | 0.08 | 1.245 | 0.213 | 0.288 | 12.945 | 17.7812 | 60.2 | 14.6
1210 | BASINS 4 5 6 | A/D | 0.33 | 53.9 | 0.08 | 1.245 | 0.213 | 0.288 | 8.4357 | 11.5873 | 39.3 | 9.5
1210 | BASINS 4 5 6 | A | 0.33 | 53.9 | 0.08 | 1.245 | 0.213 | 0.288 | 4.6774 | 6.4249 | 21.8 | 5.3
1210 | BASINS 4 5 6 | A | 0.33 | 53.9 | 0.08 | 1.245 | 0.213 | 0.288 | 5.1493 | 7.073 | 24 | 5.8
1210 | BASINS 4 5 6 | A/D | 0.33 | 53.9 | 0.08 | 1.245 | 0.213 | 0.288 | 2.8984 | 3.9812 | 13.5 | 3.3
1210 | BASINS 4 5 6 | A | 0.33 | 53.9 | 0.08 | 1.245 | 0.213 | 0.288 | 107.2962 | 147.3821 | 499.3 | 120.8
1210 | BASINS 4 5 6 | A/D | 0.33 | 53.9 | 0.08 | 1.245 | 0.213 | 0.288 | 200.8414 | 275.8758 | 934.6 | 226.2
1210 | BASINS 4 5 6 |  | 0.33 | 53.9 | 0.08 | 1.245 | 0.213 | 0.288 | 11.6445 | 15.9949 | 54.2 | 13.1
1210 | NORTH FORK | A/D | 0.22 | 50.8 | 0 | 1.245 | 0.213 | 0.288 | 0.21004 | 0.25609 | 0.9 | 0.2
1210 | NORTH FORK | A | 0.22 | 50.8 | 0 | 1.245 | 0.213 | 0.288 | 46.3526 | 56.5131 | 191.4 | 43
1210 | NORTH FORK |  | 0.22 | 50.8 | 0 | 1.245 | 0.213 | 0.288 | 0.14544 | 0.17732 | 0.6 | 0.1
1210 | BASINS 4 5 6 | C/D | 0.33 | 53.9 | 0.08 | 1.245 | 0.213 | 0.288 | 31.733 | 43.5885 | 147.7 | 35.7
1210 | BASINS 4 5 6 | A | 0.33 | 53.9 | 0.08 | 1.245 | 0.213 | 0.288 | 8.6204 | 11.841 | 40.1 | 9.7
1210 | SOUTH FORK | A/D | 0.19 | 57.7 | 0 | 1.245 | 0.213 | 0.288 | 0.13027 | 0.18039 | 0.6 | 0.1
1210 | SOUTH FORK | A/D | 0.19 | 57.7 | 0 | 1.245 | 0.213 | 0.288 | 4.3735 | 6.0565 | 20.5 | 4.3
1210 | C-44 S-153 | A/D | 0 | 49.3 | 0.33 | 1.245 | 0.213 | 0.288 | 4.7861 | 5.5404 | 18.8 | 3.2
1210 | C-44 S-153 | A/D | 0 | 49.3 | 0.33 | 1.245 | 0.213 | 0.288 | 2.4601 | 2.8478 | 9.6 | 1.7
1210 | BASINS 4 5 6 | A/D | 0.33 | 53.9 | 0.08 | 1.245 | 0.213 | 0.288 | 11.5013 | 15.7982 | 53.5 | 13
1210 | C-44 S-153 | A/D | 0 | 49.3 | 0.33 | 1.245 | 0.213 | 0.288 | 108.1904 | 125.241 | 424.3 | 72.6
1210 | SOUTH FORK | C/D | 0.19 | 57.7 | 0 | 1.245 | 0.213 | 0.288 | 140.0688 | 193.9673 | 657.1 | 139
1210 | SOUTH FORK |  | 0.19 | 57.7 | 0 | 1.245 | 0.213 | 0.288 | 0.0046515 | 0.0064415 | 0 | 0
1210 | SOUTH FORK |  | 0.19 | 57.7 | 0 | 1.245 | 0.213 | 0.288 | 0.25911 | 0.35881 | 1.2 | 0.3
1210 | SOUTH FORK | A/D | 0.19 | 57.7 | 0 | 1.245 | 0.213 | 0.288 | 4.9925 | 6.9136 | 23.4 | 5
1210 | SOUTH FORK | A | 0.19 | 57.7 | 0 | 1.245 | 0.213 | 0.288 | 0.16716 | 0.23148 | 0.8 | 0.2
1210 | SOUTH FORK |  | 0.19 | 57.7 | 0 | 1.245 | 0.213 | 0.288 | 0.18136 | 0.25114 | 0.9 | 0.2
1210 | SOUTH FORK |  | 0.19 | 57.7 | 0 | 1.245 | 0.213 | 0.288 | 0.17192 | 0.23808 | 0.8 | 0.2
1210 | SOUTH FORK | A/D | 0.19 | 57.7 | 0 | 1.245 | 0.213 | 0.288 | 1.4114 | 1.9545 | 6.6 | 1.4
1210 | SOUTH FORK | A | 0.19 | 57.7 | 0 | 1.245 | 0.213 | 0.288 | 17.2181 | 23.8436 | 80.8 | 17.1
1210 | SOUTH FORK | A | 0.19 | 57.7 | 0 | 1.245 | 0.213 | 0.288 | 4.0518 | 5.6109 | 19 | 4
1210 | SOUTH FORK | A/D | 0.19 | 57.7 | 0 | 1.245 | 0.213 | 0.288 | 1.795 | 2.4858 | 8.4 | 1.8
1210 | SOUTH FORK | A/D | 0.19 | 57.7 | 0 | 1.245 | 0.213 | 0.288 | 0.97268 | 1.347 | 4.6 | 1
1210 | SOUTH FORK |  | 0.19 | 57.7 | 0 | 1.245 | 0.213 | 0.288 | 0.22351 | 0.30952 | 1 | 0.2
1210 | SOUTH FORK | A/D | 0.19 | 57.7 | 0 | 1.245 | 0.213 | 0.288 | 5.1246 | 7.0966 | 24 | 5.1
1210 | SOUTH FORK | C/D | 0.19 | 57.7 | 0 | 1.245 | 0.213 | 0.288 | 1.6261 | 2.2519 | 7.6 | 1.6
1210 | SOUTH FORK |  | 0.19 | 57.7 | 0 | 1.245 | 0.213 | 0.288 | 0.28261 | 0.39136 | 1.3 | 0.3
1210 | SOUTH FORK | C/D | 0.19 | 57.7 | 0 | 1.245 | 0.213 | 0.288 | 429.1159 | 594.2397 | 2013.1 | 425.9
1210 | SOUTH FORK | A/D | 0.19 | 57.7 | 0 | 1.245 | 0.213 | 0.288 | 1.6924 | 2.3436 | 7.9 | 1.7
1210 | SOUTH FORK | A/D | 0.19 | 57.7 | 0 | 1.245 | 0.213 | 0.288 | 16.0546 | 22.2324 | 75.3 | 15.9
1210 | SOUTH FORK | A | 0.19 | 57.7 | 0 | 1.245 | 0.213 | 0.288 | 86.0571 | 119.1719 | 403.7 | 85.4
1210 | SOUTH FORK | A/D | 0.19 | 57.7 | 0 | 1.245 | 0.213 | 0.288 | 0.010095 | 0.01398 | 0 | 0
1210 | SOUTH FORK | A | 0.19 | 57.7 | 0 | 1.245 | 0.213 | 0.288 | 4.1762 | 5.7832 | 19.6 | 4.1
1210 | SOUTH FORK | A/D | 0.19 | 57.7 | 0 | 1.245 | 0.213 | 0.288 | 0.19512 | 0.2702 | 0.9 | 0.2
1210 | SOUTH FORK | A/D | 0.19 | 57.7 | 0 | 1.245 | 0.213 | 0.288 | 0.47 | 0.65086 | 2.2 | 0.5
1210 | SOUTH FORK | A | 0.19 | 57.7 | 0 | 1.245 | 0.213 | 0.288 | 19.8909 | 27.5449 | 93.3 | 19.7
1210 | SOUTH FORK |  | 0.19 | 57.7 | 0 | 1.245 | 0.213 | 0.288 | 1.2452 | 1.7244 | 5.8 | 1.2
1210 | BASINS 4 5 6 |  | 0.33 | 53.9 | 0.08 | 1.245 | 0.213 | 0.288 | 0.024321 | 0.033407 | 0.1 | 0
1210 | BASINS 4 5 6 | C/D | 0.33 | 53.9 | 0.08 | 1.245 | 0.213 | 0.288 | 152.6912 | 209.7367 | 710.5 | 171.9
1210 | SOUTH FORK | A/D | 0.19 | 57.7 | 0 | 1.245 | 0.213 | 0.288 | 1.9313 | 2.6745 | 9.1 | 1.9
1210 | SOUTH FORK | C/D | 0.19 | 57.7 | 0 | 1.245 | 0.213 | 0.288 | 13.1393 | 18.1953 | 61.6 | 13
1210 | SOUTH FORK | A/D | 0.19 | 57.7 | 0 | 1.245 | 0.213 | 0.288 | 0.29141 | 0.40355 | 1.4 | 0.3
1210 | SOUTH FORK | A/D | 0.19 | 57.7 | 0 | 1.245 | 0.213 | 0.288 | 0.0033138 | 0.0045889 | 0 | 0
1210 | SOUTH FORK | A | 0.19 | 57.7 | 0 | 1.245 | 0.213 | 0.288 | 9.2012 | 12.7418 | 43.2 | 9.1
1210 | SOUTH FORK | A/D | 0.19 | 57.7 | 0 | 1.245 | 0.213 | 0.288 | 0.90101 | 1.2477 | 4.2 | 0.9
1210 | SOUTH FORK | A/D | 0.19 | 57.7 | 0 | 1.245 | 0.213 | 0.288 | 1.3001 | 1.8004 | 6.1 | 1.3
1210 | SOUTH FORK | A/D | 0.19 | 57.7 | 0 | 1.245 | 0.213 | 0.288 | 22.1851 | 30.722 | 104.1 | 22
1210 | BASINS 4 5 6 | A/D | 0.33 | 53.9 | 0.08 | 1.245 | 0.213 | 0.288 | 4.879 | 6.7018 | 22.7 | 5.5
1210 | BASINS 4 5 6 | C/D | 0.33 | 53.9 | 0.08 | 1.245 | 0.213 | 0.288 | 19.9574 | 27.4135 | 92.9 | 22.5
1210 | NORTH FORK | A | 0.22 | 50.8 | 0 | 1.245 | 0.213 | 0.288 | 2.0862 | 2.5434 | 8.6 | 1.9
1210 | NORTH FORK | A | 0.22 | 50.8 | 0 | 1.245 | 0.213 | 0.288 | 0.027808 | 0.033904 | 0.1 | 0
1210 | NORTH FORK | A | 0.22 | 50.8 | 0 | 1.245 | 0.213 | 0.288 | 7.39 | 9.0099 | 30.5 | 6.8
1210 | NORTH FORK | A | 0.22 | 50.8 | 0 | 1.245 | 0.213 | 0.288 | 0.08589 | 0.10472 | 0.4 | 0.1
1210 | NORTH FORK | A | 0.22 | 50.8 | 0 | 1.245 | 0.213 | 0.288 | 53.8795 | 65.6899 | 222.5 | 49.9
1210 | NORTH FORK | A/D | 0.22 | 50.8 | 0 | 1.245 | 0.213 | 0.288 | 2.4395 | 2.9743 | 10.1 | 2.3
1210 | NORTH FORK | A | 0.22 | 50.8 | 0 | 1.245 | 0.213 | 0.288 | 0.77559 | 0.9456 | 3.2 | 0.7
1210 | NORTH FORK | A | 0.22 | 50.8 | 0 | 1.245 | 0.213 | 0.288 | 1.8708 | 2.2809 | 7.7 | 1.7
1210 | NORTH FORK | A/D | 0.22 | 50.8 | 0 | 1.245 | 0.213 | 0.288 | 1.3608 | 1.6591 | 5.6 | 1.3
1210 | NORTH FORK | A | 0.22 | 50.8 | 0 | 1.245 | 0.213 | 0.288 | 11.8073 | 14.3955 | 48.8 | 10.9
1210 | NORTH FORK | A | 0.22 | 50.8 | 0 | 1.245 | 0.213 | 0.288 | 10.1903 | 12.4241 | 42.1 | 9.4
1210 | NORTH FORK |  | 0.22 | 50.8 | 0 | 1.245 | 0.213 | 0.288 | 1.3014 | 1.5866 | 5.4 | 1.2
1210 | NORTH FORK | A | 0.22 | 50.8 | 0 | 1.245 | 0.213 | 0.288 | 30.3763 | 37.0347 | 125.5 | 28.1
1210 | NORTH FORK |  | 0.22 | 50.8 | 0 | 1.245 | 0.213 | 0.288 | 0.08736 | 0.10651 | 0.4 | 0.1
1210 | NORTH FORK | A | 0.22 | 50.8 | 0 | 1.245 | 0.213 | 0.288 | 14.7958 | 18.039 | 61.1 | 13.7
1210 | NORTH FORK |  | 0.22 | 50.8 | 0 | 1.245 | 0.213 | 0.288 | 0.028625 | 0.034899 | 0.1 | 0
1210 | BASINS 4 5 6 | A/D | 0.33 | 53.9 | 0.08 | 1.245 | 0.213 | 0.288 | 3.9047 | 5.3634 | 18.2 | 4.4
1210 | BASINS 4 5 6 | A/D | 0.33 | 53.9 | 0.08 | 1.245 | 0.213 | 0.288 | 3.4791 | 4.7789 | 16.2 | 3.9
1210 | BASINS 4 5 6 | C/D | 0.33 | 53.9 | 0.08 | 1.245 | 0.213 | 0.288 | 30.314 | 41.6392 | 141.1 | 34.1
1210 | BASINS 4 5 6 | A/D | 0.33 | 53.9 | 0.08 | 1.245 | 0.213 | 0.288 | 0.34575 | 0.47492 | 1.6 | 0.4
1210 | SOUTH FORK | A | 0.19 | 57.7 | 0 | 1.245 | 0.213 | 0.288 | 0.61496 | 0.8516 | 2.9 | 0.6
1210 | SOUTH FORK | A/D | 0.19 | 57.7 | 0 | 1.245 | 0.213 | 0.288 | 0.10209 | 0.14138 | 0.5 | 0.1
1210 | SOUTH FORK | A/D | 0.19 | 57.7 | 0 | 1.245 | 0.213 | 0.288 | 8.4429 | 11.6917 | 39.6 | 8.4
1210 | SOUTH FORK | A | 0.19 | 57.7 | 0 | 1.245 | 0.213 | 0.288 | 0.36705 | 0.50829 | 1.7 | 0.4
1210 | SOUTH FORK | A | 0.19 | 57.7 | 0 | 1.245 | 0.213 | 0.288 | 7.1756 | 9.9368 | 33.7 | 7.1
1210 | SOUTH FORK |  | 0.19 | 57.7 | 0 | 1.245 | 0.213 | 0.288 | 0.15221 | 0.21079 | 0.7 | 0.2
1210 | SOUTH FORK | A/D | 0.19 | 57.7 | 0 | 1.245 | 0.213 | 0.288 | 0.35857 | 0.49655 | 1.7 | 0.4
1210 | SOUTH FORK | A/D | 0.19 | 57.7 | 0 | 1.245 | 0.213 | 0.288 | 25.6209 | 35.4798 | 120.2 | 25.4
1210 | SOUTH FORK | A/D | 0.19 | 57.7 | 0 | 1.245 | 0.213 | 0.288 | 0.074351 | 0.10296 | 0.3 | 0.1
1210 | SOUTH FORK |  | 0.19 | 57.7 | 0 | 1.245 | 0.213 | 0.288 | 0.37816 | 0.52367 | 1.8 | 0.4
1210 | SOUTH FORK | C/D | 0.19 | 57.7 | 0 | 1.245 | 0.213 | 0.288 | 49.4643 | 68.4981 | 232 | 49.1
1210 | SOUTH FORK | C/D | 0.19 | 57.7 | 0 | 1.245 | 0.213 | 0.288 | 0.97189 | 1.3459 | 4.6 | 1
1210 | SOUTH FORK | C/D | 0.19 | 57.7 | 0 | 1.245 | 0.213 | 0.288 | 0.073407 | 0.10165 | 0.3 | 0.1
1210 | SOUTH FORK | A | 0.19 | 57.7 | 0 | 1.245 | 0.213 | 0.288 | 13.2513 | 18.3505 | 62.2 | 13.2
1210 | SOUTH FORK | C/D | 0.19 | 57.7 | 0 | 1.245 | 0.213 | 0.288 | 2.4964 | 3.4571 | 11.7 | 2.5
1210 | SOUTH FORK | A | 0.19 | 57.7 | 0 | 1.245 | 0.213 | 0.288 | 2.5398 | 3.5171 | 11.9 | 2.5
1210 | SOUTH FORK |  | 0.19 | 57.7 | 0 | 1.245 | 0.213 | 0.288 | 0.49661 | 0.68771 | 2.3 | 0.5
1210 | NORTH FORK | A/D | 0.22 | 50.8 | 0 | 1.245 | 0.213 | 0.288 | 1.0069 | 1.2276 | 4.2 | 0.9
1210 | NORTH FORK | A/D | 0.22 | 50.8 | 0 | 1.245 | 0.213 | 0.288 | 2.0888 | 2.5467 | 8.6 | 1.9
1210 | NORTH FORK | A/D | 0.22 | 50.8 | 0 | 1.245 | 0.213 | 0.288 | 7.2498 | 8.8389 | 29.9 | 6.7
1210 | NORTH FORK | A | 0.22 | 50.8 | 0 | 1.245 | 0.213 | 0.288 | 2.779 | 3.3881 | 11.5 | 2.6
1210 | NORTH FORK | A | 0.22 | 50.8 | 0 | 1.245 | 0.213 | 0.288 | 35.5617 | 43.3568 | 146.9 | 33
1210 | NORTH FORK | A | 0.22 | 50.8 | 0 | 1.245 | 0.213 | 0.288 | 24.9613 | 30.4328 | 103.1 | 23.1
1210 | NORTH FORK | A | 0.22 | 50.8 | 0 | 1.245 | 0.213 | 0.288 | 22.1563 | 27.013 | 91.5 | 20.5
1210 | NORTH FORK |  | 0.22 | 50.8 | 0 | 1.245 | 0.213 | 0.288 | 0.20914 | 0.25498 | 0.9 | 0.2
1210 | NORTH FORK | A | 0.22 | 50.8 | 0 | 1.245 | 0.213 | 0.288 | 59.4588 | 72.4921 | 245.6 | 55.1
1210 | NORTH FORK | A | 0.22 | 50.8 | 0 | 1.245 | 0.213 | 0.288 | 12.4994 | 15.2393 | 51.6 | 11.6
1210 | NORTH FORK | A | 0.22 | 50.8 | 0 | 1.245 | 0.213 | 0.288 | 86.3663 | 105.2978 | 356.7 | 80
1210 | NORTH FORK | A/D | 0.22 | 50.8 | 0 | 1.245 | 0.213 | 0.288 | 2.7655 | 3.3716 | 11.4 | 2.6
1210 | NORTH FORK | A | 0.22 | 50.8 | 0 | 1.245 | 0.213 | 0.288 | 55.7314 | 67.9478 | 230.2 | 51.6
1210 | NORTH FORK | A | 0.22 | 50.8 | 0 | 1.245 | 0.213 | 0.288 | 17.0962 | 20.8437 | 70.6 | 15.8
1210 | NORTH FORK | A | 0.22 | 50.8 | 0 | 1.245 | 0.213 | 0.288 | 154.6045 | 188.4938 | 638.6 | 143.3
1210 | NORTH FORK | A | 0.22 | 50.8 | 0 | 1.245 | 0.213 | 0.288 | 2.0206 | 2.4635 | 8.3 | 1.9
1210 | NORTH FORK | A | 0.22 | 50.8 | 0 | 1.245 | 0.213 | 0.288 | 11.7351 | 14.3074 | 48.5 | 10.9
1210 | NORTH FORK |  | 0.22 | 50.8 | 0 | 1.245 | 0.213 | 0.288 | 0.16442 | 0.20046 | 0.7 | 0.2
1210 | NORTH FORK | A | 0.22 | 50.8 | 0 | 1.245 | 0.213 | 0.288 | 0.18888 | 0.23029 | 0.8 | 0.2
1210 | SOUTH FORK | C/D | 0.19 | 57.7 | 0 | 1.245 | 0.213 | 0.288 | 5.8691 | 8.1275 | 27.5 | 5.8
1210 | SOUTH FORK | A/D | 0.19 | 57.7 | 0 | 1.245 | 0.213 | 0.288 | 4.39 | 6.0793 | 20.6 | 4.4
1210 | SOUTH FORK |  | 0.19 | 57.7 | 0 | 1.245 | 0.213 | 0.288 | 0.15317 | 0.2121 | 0.7 | 0.2
1210 | SOUTH FORK | A/D | 0.19 | 57.7 | 0 | 1.245 | 0.213 | 0.288 | 1.3827 | 1.9148 | 6.5 | 1.4
1210 | SOUTH FORK | A/D | 0.19 | 57.7 | 0 | 1.245 | 0.213 | 0.288 | 16.5554 | 22.9259 | 77.7 | 16.4
1210 | SOUTH FORK | A/D | 0.19 | 57.7 | 0 | 1.245 | 0.213 | 0.288 | 0.64233 | 0.8895 | 3 | 0.6
1210 | SOUTH FORK |  | 0.19 | 57.7 | 0 | 1.245 | 0.213 | 0.288 | 0.029591 | 0.040977 | 0.1 | 0
1210 | SOUTH FORK | A/D | 0.19 | 57.7 | 0 | 1.245 | 0.213 | 0.288 | 12.7747 | 17.6904 | 59.9 | 12.7
1210 | C-23 | A/D | 0.8 | 49.9 | 0 | 1.245 | 0.213 | 0.288 | 2.416 | 2.8934 | 9.8 | 3.6
1210 | C-23 | A/D | 0.8 | 49.9 | 0 | 1.245 | 0.213 | 0.288 | 0.53017 | 0.63494 | 2.2 | 0.8
1210 | SOUTH FORK | A/D | 0.19 | 57.7 | 0 | 1.245 | 0.213 | 0.288 | 0.013255 | 0.018355 | 0.1 | 0
1210 | SOUTH FORK | A/D | 0.19 | 57.7 | 0 | 1.245 | 0.213 | 0.288 | 0.01048 | 0.014512 | 0 | 0
1210 | BASINS 4 5 6 | C/D | 0.33 | 53.9 | 0.08 | 1.245 | 0.213 | 0.288 | 0.013234 | 0.018178 | 0.1 | 0
1210 | BASINS 4 5 6 | A/D | 0.33 | 53.9 | 0.08 | 1.245 | 0.213 | 0.288 | 4.8858 | 6.7112 | 22.7 | 5.5
1210 | BASINS 4 5 6 | A/D | 0.33 | 53.9 | 0.08 | 1.245 | 0.213 | 0.288 | 0.41572 | 0.57104 | 1.9 | 0.5
1210 | BASINS 4 5 6 |  | 0.33 | 53.9 | 0.08 | 1.245 | 0.213 | 0.288 | 0.0013216 | 0.0018153 | 0 | 0
1210 | SOUTH FORK | A | 0.19 | 57.7 | 0 | 1.245 | 0.213 | 0.288 | 16.3595 | 22.6547 | 76.7 | 16.2
1210 | SOUTH FORK | A/D | 0.19 | 57.7 | 0 | 1.245 | 0.213 | 0.288 | 10.8167 | 14.979 | 50.7 | 10.7
1210 | SOUTH FORK | A | 0.19 | 57.7 | 0 | 1.245 | 0.213 | 0.288 | 4.3015 | 5.9567 | 20.2 | 4.3
1210 | SOUTH FORK | A | 0.19 | 57.7 | 0 | 1.245 | 0.213 | 0.288 | 3.4688 | 4.8036 | 16.3 | 3.4
1210 | SOUTH FORK | A/D | 0.19 | 57.7 | 0 | 1.245 | 0.213 | 0.288 | 2.3998 | 3.3233 | 11.3 | 2.4
1210 | SOUTH FORK |  | 0.19 | 57.7 | 0 | 1.245 | 0.213 | 0.288 | 0.057307 | 0.079359 | 0.3 | 0.1
1210 | SOUTH FORK | C/D | 0.19 | 57.7 | 0 | 1.245 | 0.213 | 0.288 | 20.6694 | 28.623 | 97 | 20.5
1210 | BASINS 4 5 6 | C/D | 0.33 | 53.9 | 0.08 | 1.245 | 0.213 | 0.288 | 42.8269 | 58.827 | 199.3 | 48.2
1210 | BASINS 4 5 6 | C/D | 0.33 | 53.9 | 0.08 | 1.245 | 0.213 | 0.288 | 0.853 | 1.1717 | 4 | 1
1210 | NORTH FORK | A | 0.22 | 50.8 | 0 | 1.245 | 0.213 | 0.288 | 11.702 | 14.2671 | 48.3 | 10.8
1210 | NORTH FORK |  | 0.22 | 50.8 | 0 | 1.245 | 0.213 | 0.288 | 0.054995 | 0.06705 | 0.2 | 0.1
1210 | NORTH FORK | A | 0.22 | 50.8 | 0 | 1.245 | 0.213 | 0.288 | 55.1229 | 67.2059 | 227.7 | 51.1
1210 | NORTH FORK | A | 0.22 | 50.8 | 0 | 1.245 | 0.213 | 0.288 | 41.1084 | 50.1194 | 169.8 | 38.1
1210 | NORTH FORK | A | 0.22 | 50.8 | 0 | 1.245 | 0.213 | 0.288 | 2.2507 | 2.744 | 9.3 | 2.1
1210 | C-44 S-153 | A | 0 | 49.3 | 0.33 | 1.245 | 0.213 | 0.288 | 8.9605 | 10.3726 | 35.1 | 6
1210 | C-44 S-153 | A/D | 0 | 49.3 | 0.33 | 1.245 | 0.213 | 0.288 | 0.19351 | 0.224 | 0.8 | 0.1
1210 | C-44 S-153 | A/D | 0 | 49.3 | 0.33 | 1.245 | 0.213 | 0.288 | 12.4977 | 14.4673 | 49 | 8.4
1210 | C-44 S-153 | A/D | 0 | 49.3 | 0.33 | 1.245 | 0.213 | 0.288 | 97.9492 | 113.3858 | 384.1 | 65.7
1210 | SOUTH FORK | A/D | 0.19 | 57.7 | 0 | 1.245 | 0.213 | 0.288 | 10.9336 | 15.1409 | 51.3 | 10.9
1210 | SOUTH FORK | C/D | 0.19 | 57.7 | 0 | 1.245 | 0.213 | 0.288 | 1.8157 | 2.5144 | 8.5 | 1.8
1210 | SOUTH FORK | C/D | 0.19 | 57.7 | 0 | 1.245 | 0.213 | 0.288 | 1.8522 | 2.5649 | 8.7 | 1.8
1210 | SOUTH FORK | A/D | 0.19 | 57.7 | 0 | 1.245 | 0.213 | 0.288 | 15.8516 | 21.9513 | 74.4 | 15.7
1210 | SOUTH FORK | A/D | 0.19 | 57.7 | 0 | 1.245 | 0.213 | 0.288 | 0.41475 | 0.57435 | 1.9 | 0.4
1210 | NORTH FORK | A/D | 0.22 | 50.8 | 0 | 1.245 | 0.213 | 0.288 | 3.6729 | 4.478 | 15.2 | 3.4
1210 | SOUTH FORK |  | 0.19 | 57.7 | 0 | 1.245 | 0.213 | 0.288 | 2.6942e-07 | 3.7309e-07 | 0 | 0
1210 | SOUTH FORK | A/D | 0.19 | 57.7 | 0 | 1.245 | 0.213 | 0.288 | 0.62851 | 0.87036 | 2.9 | 0.6
1210 | SOUTH FORK | A/D | 0.19 | 57.7 | 0 | 1.245 | 0.213 | 0.288 | 3.8315 | 5.3059 | 18 | 3.8
1210 | SOUTH FORK | A/D | 0.19 | 57.7 | 0 | 1.245 | 0.213 | 0.288 | 4.7847 | 6.6258 | 22.4 | 4.7
1210 | SOUTH FORK | A/D | 0.19 | 57.7 | 0 | 1.245 | 0.213 | 0.288 | 3.3872 | 4.6906 | 15.9 | 3.4
1210 | SOUTH FORK | A/D | 0.19 | 57.7 | 0 | 1.245 | 0.213 | 0.288 | 0.059338 | 0.082171 | 0.3 | 0.1
1210 | SOUTH FORK | A/D | 0.19 | 57.7 | 0 | 1.245 | 0.213 | 0.288 | 5.6052 | 7.762 | 26.3 | 5.6
1210 | SOUTH FORK | A/D | 0.19 | 57.7 | 0 | 1.245 | 0.213 | 0.288 | 0.13062 | 0.18088 | 0.6 | 0.1
1210 | SOUTH FORK |  | 0.19 | 57.7 | 0 | 1.245 | 0.213 | 0.288 | 0.0409 | 0.056638 | 0.2 | 0
1210 | SOUTH FORK | A | 0.19 | 57.7 | 0 | 1.245 | 0.213 | 0.288 | 0.77401 | 1.0718 | 3.6 | 0.8
1210 | SOUTH FORK |  | 0.19 | 57.7 | 0 | 1.245 | 0.213 | 0.288 | 0.073241 | 0.10142 | 0.3 | 0.1
1210 | SOUTH FORK | A | 0.19 | 57.7 | 0 | 1.245 | 0.213 | 0.288 | 6.7496 | 9.3469 | 31.7 | 6.7
1210 | SOUTH FORK | A/D | 0.19 | 57.7 | 0 | 1.245 | 0.213 | 0.288 | 58.2269 | 80.6326 | 273.2 | 57.8
1210 | SOUTH FORK | A/D | 0.19 | 57.7 | 0 | 1.245 | 0.213 | 0.288 | 1.7259 | 2.39 | 8.1 | 1.7
1210 | SOUTH FORK | A/D | 0.19 | 57.7 | 0 | 1.245 | 0.213 | 0.288 | 0.10733 | 0.14863 | 0.5 | 0.1
1210 | SOUTH FORK |  | 0.19 | 57.7 | 0 | 1.245 | 0.213 | 0.288 | 0.064206 | 0.088913 | 0.3 | 0.1
1210 | SOUTH FORK | A/D | 0.19 | 57.7 | 0 | 1.245 | 0.213 | 0.288 | 0.02247 | 0.031116 | 0.1 | 0
1210 | SOUTH FORK | A/D | 0.19 | 57.7 | 0 | 1.245 | 0.213 | 0.288 | 13.7044 | 18.9779 | 64.3 | 13.6
1210 | NORTH FORK | A/D | 0.22 | 50.8 | 0 | 1.245 | 0.213 | 0.288 | 0.00058354 | 0.00071145 | 0 | 0
1210 | NORTH FORK | A | 0.22 | 50.8 | 0 | 1.245 | 0.213 | 0.288 | 2.4063 | 2.9338 | 9.9 | 2.2
1210 | NORTH FORK |  | 0.22 | 50.8 | 0 | 1.245 | 0.213 | 0.288 | 0.32902 | 0.40114 | 1.4 | 0.3
1210 | NORTH FORK | A | 0.22 | 50.8 | 0 | 1.245 | 0.213 | 0.288 | 10.0708 | 12.2783 | 41.6 | 9.3
1210 | NORTH FORK |  | 0.22 | 50.8 | 0 | 1.245 | 0.213 | 0.288 | 0.017304 | 0.021097 | 0.1 | 0
1210 | SOUTH FORK |  | 0.19 | 57.7 | 0 | 1.245 | 0.213 | 0.288 | 0.24273 | 0.33613 | 1.1 | 0.2
1210 | SOUTH FORK | A/D | 0.19 | 57.7 | 0 | 1.245 | 0.213 | 0.288 | 2.9598 | 4.0988 | 13.9 | 2.9
1210 | SOUTH FORK | A/D | 0.19 | 57.7 | 0 | 1.245 | 0.213 | 0.288 | 28.2644 | 39.1405 | 132.6 | 28.1
1210 | BASINS 4 5 6 | A | 0.33 | 53.9 | 0.08 | 1.245 | 0.213 | 0.288 | 0.20128 | 0.27648 | 0.9 | 0.2
1210 | BASINS 4 5 6 | A | 0.33 | 53.9 | 0.08 | 1.245 | 0.213 | 0.288 | 6.3853 | 8.7709 | 29.7 | 7.2
1210 | BASINS 4 5 6 | A/D | 0.33 | 53.9 | 0.08 | 1.245 | 0.213 | 0.288 | 3.5087 | 4.8196 | 16.3 | 4
1210 | BASINS 4 5 6 | A/D | 0.33 | 53.9 | 0.08 | 1.245 | 0.213 | 0.288 | 16.0872 | 22.0973 | 74.9 | 18.1
1210 | BASINS 4 5 6 | A/D | 0.33 | 53.9 | 0.08 | 1.245 | 0.213 | 0.288 | 1.1625 | 1.5968 | 5.4 | 1.3
1210 | BASINS 4 5 6 | C/D | 0.33 | 53.9 | 0.08 | 1.245 | 0.213 | 0.288 | 63.2651 | 86.9009 | 294.4 | 71.2
1210 | SOUTH FORK | C/D | 0.19 | 57.7 | 0 | 1.245 | 0.213 | 0.288 | 14.9203 | 20.6616 | 70 | 14.8
1210 | SOUTH FORK | C/D | 0.19 | 57.7 | 0 | 1.245 | 0.213 | 0.288 | 0.21553 | 0.29847 | 1 | 0.2
1210 | SOUTH FORK | A/D | 0.19 | 57.7 | 0 | 1.245 | 0.213 | 0.288 | 1.5989 | 2.2141 | 7.5 | 1.6
1210 | SOUTH FORK | A/D | 0.19 | 57.7 | 0 | 1.245 | 0.213 | 0.288 | 0.21295 | 0.29489 | 1 | 0.2
1210 | BASINS 4 5 6 | A | 0.33 | 53.9 | 0.08 | 1.245 | 0.213 | 0.288 | 2.6392 | 3.6253 | 12.3 | 3
1210 | BASINS 4 5 6 | A | 0.33 | 53.9 | 0.08 | 1.245 | 0.213 | 0.288 | 7.7331 | 10.6221 | 36 | 8.7
1210 | BASINS 4 5 6 | A/D | 0.33 | 53.9 | 0.08 | 1.245 | 0.213 | 0.288 | 0.21039 | 0.28899 | 1 | 0.2
1210 | BASINS 4 5 6 | A | 0.33 | 53.9 | 0.08 | 1.245 | 0.213 | 0.288 | 1.235 | 1.6963 | 5.7 | 1.4
1210 | BASINS 4 5 6 | C/D | 0.33 | 53.9 | 0.08 | 1.245 | 0.213 | 0.288 | 3.3336 | 4.579 | 15.5 | 3.8
1210 | BASINS 4 5 6 | A/D | 0.33 | 53.9 | 0.08 | 1.245 | 0.213 | 0.288 | 0.0057511 | 0.0078997 | 0 | 0
1210 | BASINS 4 5 6 | A/D | 0.33 | 53.9 | 0.08 | 1.245 | 0.213 | 0.288 | 35.4783 | 48.733 | 165.1 | 40
1210 | BASINS 4 5 6 |  | 0.33 | 53.9 | 0.08 | 1.245 | 0.213 | 0.288 | 0.048158 | 0.066149 | 0.2 | 0.1
1210 | SOUTH FORK | A/D | 0.19 | 57.7 | 0 | 1.245 | 0.213 | 0.288 | 6.241 | 8.6425 | 29.3 | 6.2
1210 | SOUTH FORK | A/D | 0.19 | 57.7 | 0 | 1.245 | 0.213 | 0.288 | 0.0028987 | 0.0040142 | 0 | 0
1210 | SOUTH FORK | A | 0.19 | 57.7 | 0 | 1.245 | 0.213 | 0.288 | 9.7054 | 13.44 | 45.5 | 9.6
1210 | SOUTH FORK | A/D | 0.19 | 57.7 | 0 | 1.245 | 0.213 | 0.288 | 16.8112 | 23.2802 | 78.9 | 16.7
1210 | SOUTH FORK | A | 0.19 | 57.7 | 0 | 1.245 | 0.213 | 0.288 | 17.8316 | 24.6932 | 83.7 | 17.7
1210 | SOUTH FORK | A/D | 0.19 | 57.7 | 0 | 1.245 | 0.213 | 0.288 | 16.3494 | 22.6406 | 76.7 | 16.2
1210 | SOUTH FORK | A | 0.19 | 57.7 | 0 | 1.245 | 0.213 | 0.288 | 19.8465 | 27.4834 | 93.1 | 19.7
1210 | SOUTH FORK |  | 0.19 | 57.7 | 0 | 1.245 | 0.213 | 0.288 | 0.76316 | 1.0568 | 3.6 | 0.8
1210 | SOUTH FORK | A | 0.19 | 57.7 | 0 | 1.245 | 0.213 | 0.288 | 26.2935 | 36.4112 | 123.3 | 26.1
1210 | SOUTH FORK | C/D | 0.19 | 57.7 | 0 | 1.245 | 0.213 | 0.288 | 0.46575 | 0.64498 | 2.2 | 0.5
1210 | SOUTH FORK |  | 0.19 | 57.7 | 0 | 1.245 | 0.213 | 0.288 | 0.034982 | 0.048443 | 0.2 | 0
1210 | BASINS 4 5 6 | C/D | 0.33 | 53.9 | 0.08 | 1.245 | 0.213 | 0.288 | 93.0488 | 127.8118 | 433 | 104.8
1210 | BASINS 4 5 6 | A | 0.33 | 53.9 | 0.08 | 1.245 | 0.213 | 0.288 | 0.14644 | 0.20115 | 0.7 | 0.2
1210 | BASINS 4 5 6 | A/D | 0.33 | 53.9 | 0.08 | 1.245 | 0.213 | 0.288 | 18.8109 | 25.8387 | 87.5 | 21.2
1210 | BASINS 4 5 6 | A | 0.33 | 53.9 | 0.08 | 1.245 | 0.213 | 0.288 | 7.9086 | 10.8632 | 36.8 | 8.9
1210 | BASINS 4 5 6 | A | 0.33 | 53.9 | 0.08 | 1.245 | 0.213 | 0.288 | 2.2901 | 3.1457 | 10.7 | 2.6
1210 | BASINS 4 5 6 | A | 0.33 | 53.9 | 0.08 | 1.245 | 0.213 | 0.288 | 2.521 | 3.4628 | 11.7 | 2.8
1210 | SOUTH FORK | A | 0.19 | 57.7 | 0 | 1.245 | 0.213 | 0.288 | 20.3199 | 28.139 | 95.3 | 20.2
1210 | SOUTH FORK | A | 0.19 | 57.7 | 0 | 1.245 | 0.213 | 0.288 | 7.2403 | 10.0263 | 34 | 7.2
1210 | SOUTH FORK | A | 0.19 | 57.7 | 0 | 1.245 | 0.213 | 0.288 | 41.6924 | 57.7357 | 195.6 | 41.4
1210 | SOUTH FORK | A/D | 0.19 | 57.7 | 0 | 1.245 | 0.213 | 0.288 | 1.2579 | 1.7419 | 5.9 | 1.2
1210 | SOUTH FORK | A/D | 0.19 | 57.7 | 0 | 1.245 | 0.213 | 0.288 | 10.9865 | 15.2142 | 51.5 | 10.9
1210 | SOUTH FORK |  | 0.19 | 57.7 | 0 | 1.245 | 0.213 | 0.288 | 0.17146 | 0.23744 | 0.8 | 0.2
1210 | NORTH FORK | A | 0.22 | 50.8 | 0 | 1.245 | 0.213 | 0.288 | 4.0695 | 4.9616 | 16.8 | 3.8
1210 | NORTH FORK |  | 0.22 | 50.8 | 0 | 1.245 | 0.213 | 0.288 | 0.06995 | 0.085283 | 0.3 | 0.1
1210 | NORTH FORK | A | 0.22 | 50.8 | 0 | 1.245 | 0.213 | 0.288 | 3.7742 | 4.6016 | 15.6 | 3.5
1210 | NORTH FORK | A/D | 0.22 | 50.8 | 0 | 1.245 | 0.213 | 0.288 | 3.8809 | 4.7316 | 16 | 3.6
1210 | NORTH FORK | A/D | 0.22 | 50.8 | 0 | 1.245 | 0.213 | 0.288 | 7.4554 | 9.0896 | 30.8 | 6.9
1210 | NORTH FORK | A | 0.22 | 50.8 | 0 | 1.245 | 0.213 | 0.288 | 122.1597 | 148.9371 | 504.5 | 113.2
1210 | NORTH FORK |  | 0.22 | 50.8 | 0 | 1.245 | 0.213 | 0.288 | 0.084102 | 0.10254 | 0.3 | 0.1
1210 | SOUTH FORK | C/D | 0.19 | 57.7 | 0 | 1.245 | 0.213 | 0.288 | 6.3656 | 8.8151 | 29.9 | 6.3
1210 | SOUTH FORK | A | 0.19 | 57.7 | 0 | 1.245 | 0.213 | 0.288 | 0.49673 | 0.68787 | 2.3 | 0.5
1210 | SOUTH FORK | A/D | 0.19 | 57.7 | 0 | 1.245 | 0.213 | 0.288 | 0.075766 | 0.10492 | 0.4 | 0.1
1210 | SOUTH FORK |  | 0.19 | 57.7 | 0 | 1.245 | 0.213 | 0.288 | 0.022633 | 0.031342 | 0.1 | 0
1210 | NORTH FORK | A/D | 0.22 | 50.8 | 0 | 1.245 | 0.213 | 0.288 | 1.6663 | 2.0315 | 6.9 | 1.5
1210 | NORTH FORK | A/D | 0.22 | 50.8 | 0 | 1.245 | 0.213 | 0.288 | 3.1052 | 3.7858 | 12.8 | 2.9
1210 | NORTH FORK | A | 0.22 | 50.8 | 0 | 1.245 | 0.213 | 0.288 | 7.3473 | 8.9579 | 30.3 | 6.8
1210 | NORTH FORK | A | 0.22 | 50.8 | 0 | 1.245 | 0.213 | 0.288 | 0.27679 | 0.33747 | 1.1 | 0.3
1210 | NORTH FORK | A/D | 0.22 | 50.8 | 0 | 1.245 | 0.213 | 0.288 | 0.020271 | 0.024714 | 0.1 | 0
1210 | NORTH FORK | A/D | 0.22 | 50.8 | 0 | 1.245 | 0.213 | 0.288 | 2.6256 | 3.2012 | 10.8 | 2.4
1210 | SOUTH FORK | A/D | 0.19 | 57.7 | 0 | 1.245 | 0.213 | 0.288 | 19.0778 | 26.4189 | 89.5 | 18.9
1210 | SOUTH FORK | A | 0.19 | 57.7 | 0 | 1.245 | 0.213 | 0.288 | 26.4546 | 36.6343 | 124.1 | 26.3
1210 | SOUTH FORK | A/D | 0.19 | 57.7 | 0 | 1.245 | 0.213 | 0.288 | 7.7758 | 10.7679 | 36.5 | 7.7
1210 | SOUTH FORK | A/D | 0.19 | 57.7 | 0 | 1.245 | 0.213 | 0.288 | 5.8075 | 8.0423 | 27.2 | 5.8
1210 | SOUTH FORK | A | 0.19 | 57.7 | 0 | 1.245 | 0.213 | 0.288 | 0.77275 | 1.0701 | 3.6 | 0.8
1210 | SOUTH FORK | A/D | 0.19 | 57.7 | 0 | 1.245 | 0.213 | 0.288 | 4.379 | 6.0641 | 20.5 | 4.3
1210 | SOUTH FORK | A | 0.19 | 57.7 | 0 | 1.245 | 0.213 | 0.288 | 0.6908 | 0.95662 | 3.2 | 0.7
1210 | SOUTH FORK | A | 0.19 | 57.7 | 0 | 1.245 | 0.213 | 0.288 | 34.8681 | 48.2854 | 163.6 | 34.6
1210 | SOUTH FORK | A/D | 0.19 | 57.7 | 0 | 1.245 | 0.213 | 0.288 | 7.4634 | 10.3354 | 35 | 7.4
1210 | SOUTH FORK | C/D | 0.19 | 57.7 | 0 | 1.245 | 0.213 | 0.288 | 7.2669 | 10.0633 | 34.1 | 7.2
1210 | SOUTH FORK | A | 0.19 | 57.7 | 0 | 1.245 | 0.213 | 0.288 | 7.0295 | 9.7345 | 33 | 7
1210 | SOUTH FORK | A | 0.19 | 57.7 | 0 | 1.245 | 0.213 | 0.288 | 38.6037 | 53.4584 | 181.1 | 38.3
1210 | SOUTH FORK | A/D | 0.19 | 57.7 | 0 | 1.245 | 0.213 | 0.288 | 132.4673 | 183.4407 | 621.4 | 131.5
1210 | SOUTH FORK | A/D | 0.19 | 57.7 | 0 | 1.245 | 0.213 | 0.288 | 1.4781 | 2.0469 | 6.9 | 1.5
1210 | SOUTH FORK | A | 0.19 | 57.7 | 0 | 1.245 | 0.213 | 0.288 | 7.9921 | 11.0674 | 37.5 | 7.9
1210 | SOUTH FORK |  | 0.19 | 57.7 | 0 | 1.245 | 0.213 | 0.288 | 0.13753 | 0.19046 | 0.6 | 0.1
1210 | NORTH FORK | A/D | 0.22 | 50.8 | 0 | 1.245 | 0.213 | 0.288 | 0.011583 | 0.014122 | 0 | 0
1210 | NORTH FORK | A/D | 0.22 | 50.8 | 0 | 1.245 | 0.213 | 0.288 | 0.028803 | 0.035117 | 0.1 | 0
1210 | NORTH FORK | A/D | 0.22 | 50.8 | 0 | 1.245 | 0.213 | 0.288 | 0.11043 | 0.13464 | 0.5 | 0.1
1210 | NORTH FORK | A/D | 0.22 | 50.8 | 0 | 1.245 | 0.213 | 0.288 | 29.6205 | 36.1133 | 122.3 | 27.4
1210 | NORTH FORK | A/D | 0.22 | 50.8 | 0 | 1.245 | 0.213 | 0.288 | 0.21326 | 0.26 | 0.9 | 0.2
1210 | SOUTH FORK | A/D | 0.19 | 57.7 | 0 | 1.245 | 0.213 | 0.288 | 6.6675 | 9.2331 | 31.3 | 6.6
1210 | SOUTH FORK | A/D | 0.19 | 57.7 | 0 | 1.245 | 0.213 | 0.288 | 0.28208 | 0.39062 | 1.3 | 0.3
1210 | SOUTH FORK | A | 0.19 | 57.7 | 0 | 1.245 | 0.213 | 0.288 | 0.01363 | 0.018874 | 0.1 | 0
1210 | SOUTH FORK | C/D | 0.19 | 57.7 | 0 | 1.245 | 0.213 | 0.288 | 1.3829 | 1.915 | 6.5 | 1.4
1210 | SOUTH FORK | A | 0.19 | 57.7 | 0 | 1.245 | 0.213 | 0.288 | 0.034004 | 0.047089 | 0.2 | 0
1210 | BASINS 4 5 6 | A | 0.33 | 53.9 | 0.08 | 1.245 | 0.213 | 0.288 | 2.7114 | 3.7244 | 12.6 | 3.1
1210 | BASINS 4 5 6 | A/D | 0.33 | 53.9 | 0.08 | 1.245 | 0.213 | 0.288 | 1.0228 | 1.4049 | 4.8 | 1.2
1210 | BASINS 4 5 6 | A | 0.33 | 53.9 | 0.08 | 1.245 | 0.213 | 0.288 | 3.5066 | 4.8166 | 16.3 | 3.9
1210 | BASINS 4 5 6 | C/D | 0.33 | 53.9 | 0.08 | 1.245 | 0.213 | 0.288 | 78.3829 | 107.6668 | 364.7 | 88.3
1210 | BASINS 4 5 6 | A/D | 0.33 | 53.9 | 0.08 | 1.245 | 0.213 | 0.288 | 1.8169 | 2.4957 | 8.5 | 2
1210 | BASINS 4 5 6 | A | 0.33 | 53.9 | 0.08 | 1.245 | 0.213 | 0.288 | 0.57184 | 0.78549 | 2.7 | 0.6
1210 | BASINS 4 5 6 | A/D | 0.33 | 53.9 | 0.08 | 1.245 | 0.213 | 0.288 | 12.429 | 17.0724 | 57.8 | 14
1210 | BASINS 4 5 6 | C/D | 0.33 | 53.9 | 0.08 | 1.245 | 0.213 | 0.288 | 19.6056 | 26.9303 | 91.2 | 22.1
1210 | BASINS 4 5 6 | C/D | 0.33 | 53.9 | 0.08 | 1.245 | 0.213 | 0.288 | 0.0032713 | 0.0044934 | 0 | 0
1210 | SOUTH FORK | A | 0.19 | 57.7 | 0 | 1.245 | 0.213 | 0.288 | 11.3875 | 15.7695 | 53.4 | 11.3
1210 | SOUTH FORK | A/D | 0.19 | 57.7 | 0 | 1.245 | 0.213 | 0.288 | 1.1889 | 1.6464 | 5.6 | 1.2
1210 | SOUTH FORK | C/D | 0.19 | 57.7 | 0 | 1.245 | 0.213 | 0.288 | 16.4821 | 22.8245 | 77.3 | 16.4
1210 | SOUTH FORK | A/D | 0.19 | 57.7 | 0 | 1.245 | 0.213 | 0.288 | 0.22001 | 0.30467 | 1 | 0.2
1210 | NORTH FORK | A | 0.22 | 50.8 | 0 | 1.245 | 0.213 | 0.288 | 20.6167 | 25.1359 | 85.2 | 19.1
1210 | NORTH FORK | C/D | 0.22 | 50.8 | 0 | 1.245 | 0.213 | 0.288 | 17.2615 | 21.0452 | 71.3 | 16
1210 | NORTH FORK | C/D | 0.22 | 50.8 | 0 | 1.245 | 0.213 | 0.288 | 3.4659 | 4.2256 | 14.3 | 3.2
1210 | NORTH FORK | A/D | 0.22 | 50.8 | 0 | 1.245 | 0.213 | 0.288 | 1.3953 | 1.7011 | 5.8 | 1.3
1210 | NORTH FORK | A | 0.22 | 50.8 | 0 | 1.245 | 0.213 | 0.288 | 1.1073 | 1.35 | 4.6 | 1
1210 | NORTH FORK | A | 0.22 | 50.8 | 0 | 1.245 | 0.213 | 0.288 | 14.7827 | 18.023 | 61.1 | 13.7
1210 | NORTH FORK | A/D | 0.22 | 50.8 | 0 | 1.245 | 0.213 | 0.288 | 2.4767 | 3.0196 | 10.2 | 2.3
1210 | NORTH FORK |  | 0.22 | 50.8 | 0 | 1.245 | 0.213 | 0.288 | 0.77332 | 0.94283 | 3.2 | 0.7
1210 | NORTH FORK | A/D | 0.22 | 50.8 | 0 | 1.245 | 0.213 | 0.288 | 0.33837 | 0.41254 | 1.4 | 0.3
1210 | NORTH FORK | A/D | 0.22 | 50.8 | 0 | 1.245 | 0.213 | 0.288 | 0.1264 | 0.15411 | 0.5 | 0.1
1210 | NORTH FORK | A/D | 0.22 | 50.8 | 0 | 1.245 | 0.213 | 0.288 | 0.3784 | 0.46134 | 1.6 | 0.4
1210 | NORTH FORK | A/D | 0.22 | 50.8 | 0 | 1.245 | 0.213 | 0.288 | 1.9681 | 2.3995 | 8.1 | 1.8
1210 | NORTH FORK | A/D | 0.22 | 50.8 | 0 | 1.245 | 0.213 | 0.288 | 0.62933 | 0.76727 | 2.6 | 0.6
1210 | NORTH FORK | A/D | 0.22 | 50.8 | 0 | 1.245 | 0.213 | 0.288 | 0.19696 | 0.24013 | 0.8 | 0.2
1210 | NORTH FORK | A/D | 0.22 | 50.8 | 0 | 1.245 | 0.213 | 0.288 | 39.1246 | 47.7007 | 161.6 | 36.3
1210 | NORTH FORK | C/D | 0.22 | 50.8 | 0 | 1.245 | 0.213 | 0.288 | 0.041271 | 0.050318 | 0.2 | 0
1210 | SOUTH FORK | C/D | 0.19 | 57.7 | 0 | 1.245 | 0.213 | 0.288 | 0.026237 | 0.036332 | 0.1 | 0
1210 | SOUTH FORK | A | 0.19 | 57.7 | 0 | 1.245 | 0.213 | 0.288 | 1.3409 | 1.8569 | 6.3 | 1.3
1210 | SOUTH FORK | C/D | 0.19 | 57.7 | 0 | 1.245 | 0.213 | 0.288 | 5.6711 | 7.8534 | 26.6 | 5.6
1210 | SOUTH FORK |  | 0.19 | 57.7 | 0 | 1.245 | 0.213 | 0.288 | 0.031279 | 0.043316 | 0.1 | 0
1210 | BASINS 4 5 6 | C/D | 0.33 | 53.9 | 0.08 | 1.245 | 0.213 | 0.288 | 0.26992 | 0.37077 | 1.3 | 0.3
1210 | BASINS 4 5 6 | C/D | 0.33 | 53.9 | 0.08 | 1.245 | 0.213 | 0.288 | 23.1164 | 31.7527 | 107.6 | 26
1210 | SOUTH FORK | A/D | 0.19 | 57.7 | 0 | 1.245 | 0.213 | 0.288 | 2.3822 | 3.2989 | 11.2 | 2.4
1210 | SOUTH FORK | A/D | 0.19 | 57.7 | 0 | 1.245 | 0.213 | 0.288 | 0.0055308 | 0.007659 | 0 | 0
1210 | SOUTH FORK | A/D | 0.19 | 57.7 | 0 | 1.245 | 0.213 | 0.288 | 124.934 | 173.0086 | 586.1 | 124
1210 | SOUTH FORK | A/D | 0.19 | 57.7 | 0 | 1.245 | 0.213 | 0.288 | 0.93326 | 1.2924 | 4.4 | 0.9
1210 | SOUTH FORK | A | 0.19 | 57.7 | 0 | 1.245 | 0.213 | 0.288 | 12.416 | 17.1937 | 58.2 | 12.3
1210 | SOUTH FORK | A/D | 0.19 | 57.7 | 0 | 1.245 | 0.213 | 0.288 | 0.30274 | 0.41923 | 1.4 | 0.3
1210 | SOUTH FORK | A/D | 0.19 | 57.7 | 0 | 1.245 | 0.213 | 0.288 | 15.9965 | 22.152 | 75 | 15.9
1210 | SOUTH FORK | A | 0.19 | 57.7 | 0 | 1.245 | 0.213 | 0.288 | 11.5665 | 16.0174 | 54.3 | 11.5
1210 | SOUTH FORK | A/D | 0.19 | 57.7 | 0 | 1.245 | 0.213 | 0.288 | 5.3085 | 7.3512 | 24.9 | 5.3
1210 | SOUTH FORK | A/D | 0.19 | 57.7 | 0 | 1.245 | 0.213 | 0.288 | 0.48822 | 0.67609 | 2.3 | 0.5
1210 | SOUTH FORK | C/D | 0.19 | 57.7 | 0 | 1.245 | 0.213 | 0.288 | 59.7474 | 82.7382 | 280.3 | 59.3
1210 | SOUTH FORK | A/D | 0.19 | 57.7 | 0 | 1.245 | 0.213 | 0.288 | 2.2271 | 3.0841 | 10.4 | 2.2
1210 | C-44 S-153 | A/D | 0 | 49.3 | 0.33 | 1.245 | 0.213 | 0.288 | 0.0005339 | 0.00061805 | 0 | 0
1210 | C-44 S-153 | A/D | 0 | 49.3 | 0.33 | 1.245 | 0.213 | 0.288 | 11.4417 | 13.2449 | 44.9 | 7.7
1210 | C-44 S-153 | A/D | 0 | 49.3 | 0.33 | 1.245 | 0.213 | 0.288 | 1.5161 | 1.7551 | 5.9 | 1
1210 | C-44 S-153 | A/D | 0 | 49.3 | 0.33 | 1.245 | 0.213 | 0.288 | 39.3866 | 45.5938 | 154.5 | 26.4
1210 | SOUTH FORK | A/D | 0.19 | 57.7 | 0 | 1.245 | 0.213 | 0.288 | 0.016437 | 0.022762 | 0.1 | 0
1210 | BASINS 4 5 6 | A | 0.33 | 53.9 | 0.08 | 1.245 | 0.213 | 0.288 | 5.6591 | 7.7733 | 26.3 | 6.4
1210 | BASINS 4 5 6 | C/D | 0.33 | 53.9 | 0.08 | 1.245 | 0.213 | 0.288 | 0.099127 | 0.13616 | 0.5 | 0.1
1210 | BASINS 4 5 6 | A/D | 0.33 | 53.9 | 0.08 | 1.245 | 0.213 | 0.288 | 3.0837 | 4.2357 | 14.3 | 3.5
1210 | BASINS 4 5 6 | A/D | 0.33 | 53.9 | 0.08 | 1.245 | 0.213 | 0.288 | 1.6294 | 2.2381 | 7.6 | 1.8
1210 | SOUTH FORK | A | 0.19 | 57.7 | 0 | 1.245 | 0.213 | 0.288 | 3.6425 | 5.0442 | 17.1 | 3.6
1210 | SOUTH FORK | A | 0.19 | 57.7 | 0 | 1.245 | 0.213 | 0.288 | 14.5751 | 20.1836 | 68.4 | 14.5
1210 | SOUTH FORK | A/D | 0.19 | 57.7 | 0 | 1.245 | 0.213 | 0.288 | 0.5697 | 0.78892 | 2.7 | 0.6
1210 | SOUTH FORK |  | 0.19 | 57.7 | 0 | 1.245 | 0.213 | 0.288 | 0.020332 | 0.028156 | 0.1 | 0
1210 | BASINS 4 5 6 | A | 0.33 | 53.9 | 0.08 | 1.245 | 0.213 | 0.288 | 9.9503 | 13.6678 | 46.3 | 11.2
1210 | BASINS 4 5 6 | A | 0.33 | 53.9 | 0.08 | 1.245 | 0.213 | 0.288 | 8.8387 | 12.1409 | 41.1 | 10
1210 | BASINS 4 5 6 | A | 0.33 | 53.9 | 0.08 | 1.245 | 0.213 | 0.288 | 13.6076 | 18.6914 | 63.3 | 15.3
1210 | BASINS 4 5 6 | A/D | 0.33 | 53.9 | 0.08 | 1.245 | 0.213 | 0.288 | 1.5789 | 2.1687 | 7.3 | 1.8
1210 | BASINS 4 5 6 |  | 0.33 | 53.9 | 0.08 | 1.245 | 0.213 | 0.288 | 1.4898 | 2.0464 | 6.9 | 1.7
1210 | C-44 S-153 | A/D | 0 | 49.3 | 0.33 | 1.245 | 0.213 | 0.288 | 0.18881 | 0.21857 | 0.7 | 0.1
1210 | C-44 S-153 | A/D | 0 | 49.3 | 0.33 | 1.245 | 0.213 | 0.288 | 4.2935 | 4.9702 | 16.8 | 2.9
1210 | SOUTH FORK | A | 0.19 | 57.7 | 0 | 1.245 | 0.213 | 0.288 | 1.9077 | 2.6418 | 8.9 | 1.9
1210 | SOUTH FORK | A | 0.19 | 57.7 | 0 | 1.245 | 0.213 | 0.288 | 0.054368 | 0.075289 | 0.3 | 0.1
1210 | SOUTH FORK |  | 0.19 | 57.7 | 0 | 1.245 | 0.213 | 0.288 | 0.03984 | 0.05517 | 0.2 | 0
1210 | SOUTH FORK | C/D | 0.19 | 57.7 | 0 | 1.245 | 0.213 | 0.288 | 0.22399 | 0.31018 | 1.1 | 0.2
1210 | SOUTH FORK | A/D | 0.19 | 57.7 | 0 | 1.245 | 0.213 | 0.288 | 0.60423 | 0.83674 | 2.8 | 0.6
1210 | SOUTH FORK | A | 0.19 | 57.7 | 0 | 1.245 | 0.213 | 0.288 | 5.3318 | 7.3835 | 25 | 5.3
1210 | SOUTH FORK | C/D | 0.19 | 57.7 | 0 | 1.245 | 0.213 | 0.288 | 1.9539 | 2.7058 | 9.2 | 1.9
1210 | SOUTH FORK |  | 0.19 | 57.7 | 0 | 1.245 | 0.213 | 0.288 | 0.00012612 | 0.00017464 | 0 | 0
1210 | NORTH FORK | A | 0.22 | 50.8 | 0 | 1.245 | 0.213 | 0.288 | 23.8124 | 29.0321 | 98.4 | 22.1
1210 | NORTH FORK | A | 0.22 | 50.8 | 0 | 1.245 | 0.213 | 0.288 | 21.4933 | 26.2047 | 88.8 | 19.9
1210 | NORTH FORK | A | 0.22 | 50.8 | 0 | 1.245 | 0.213 | 0.288 | 0.24198 | 0.29503 | 1 | 0.2
1210 | NORTH FORK | A/D | 0.22 | 50.8 | 0 | 1.245 | 0.213 | 0.288 | 5.039 | 6.1436 | 20.8 | 4.7
1210 | NORTH FORK | A | 0.22 | 50.8 | 0 | 1.245 | 0.213 | 0.288 | 44.6224 | 54.4036 | 184.3 | 41.3
1210 | NORTH FORK | A | 0.22 | 50.8 | 0 | 1.245 | 0.213 | 0.288 | 0.53887 | 0.65699 | 2.2 | 0.5
1210 | SOUTH FORK | A/D | 0.19 | 57.7 | 0 | 1.245 | 0.213 | 0.288 | 1.4021 | 1.9416 | 6.6 | 1.4
1210 | BASINS 4 5 6 | A | 0.33 | 53.9 | 0.08 | 1.245 | 0.213 | 0.288 | 1.6185 | 2.2232 | 7.5 | 1.8
1210 | BASINS 4 5 6 | C/D | 0.33 | 53.9 | 0.08 | 1.245 | 0.213 | 0.288 | 2.4975 | 3.4306 | 11.6 | 2.8
1210 | SOUTH FORK | A/D | 0.19 | 57.7 | 0 | 1.245 | 0.213 | 0.288 | 3.567 | 4.9396 | 16.7 | 3.5
1210 | SOUTH FORK | A/D | 0.19 | 57.7 | 0 | 1.245 | 0.213 | 0.288 | 46.1438 | 63.8999 | 216.5 | 45.8
1210 | SOUTH FORK | A/D | 0.19 | 57.7 | 0 | 1.245 | 0.213 | 0.288 | 5.6325 | 7.7999 | 26.4 | 5.6
1210 | SOUTH FORK | A/D | 0.19 | 57.7 | 0 | 1.245 | 0.213 | 0.288 | 1.0335 | 1.4312 | 4.8 | 1
1210 | SOUTH FORK | A/D | 0.19 | 57.7 | 0 | 1.245 | 0.213 | 0.288 | 5.6661 | 7.8464 | 26.6 | 5.6
1210 | SOUTH FORK | A/D | 0.19 | 57.7 | 0 | 1.245 | 0.213 | 0.288 | 51.4948 | 71.31 | 241.6 | 51.1
1210 | SOUTH FORK | A/D | 0.19 | 57.7 | 0 | 1.245 | 0.213 | 0.288 | 0.049068 | 0.067949 | 0.2 | 0
1210 | SOUTH FORK | A/D | 0.19 | 57.7 | 0 | 1.245 | 0.213 | 0.288 | 6.3064 | 8.7331 | 29.6 | 6.3
1220 | SOUTH FORK | A/D | 0.19 | 57.7 | 0 | 1.245 | 0.213 | 0.288 | 0.60722 | 0.84088 | 2.8 | 0.6
1220 | SOUTH FORK | A/D | 0.19 | 57.7 | 0 | 1.245 | 0.213 | 0.288 | 49.7498 | 68.8935 | 233.4 | 49.4
1220 | SOUTH FORK | A/D | 0.19 | 57.7 | 0 | 1.245 | 0.213 | 0.288 | 65.8074 | 91.1301 | 308.7 | 65.3
1220 | SOUTH FORK | C/D | 0.19 | 57.7 | 0 | 1.245 | 0.213 | 0.288 | 0.097833 | 0.13548 | 0.5 | 0.1
1220 | SOUTH FORK | A/D | 0.19 | 57.7 | 0 | 1.245 | 0.213 | 0.288 | 10.2966 | 14.2587 | 48.3 | 10.2
1220 | SOUTH FORK | C/D | 0.19 | 57.7 | 0 | 1.245 | 0.213 | 0.288 | 4.7716 | 6.6077 | 22.4 | 4.7
1220 | SOUTH FORK | A/D | 0.19 | 57.7 | 0 | 1.245 | 0.213 | 0.288 | 4.8339 | 6.694 | 22.7 | 4.8
1220 | SOUTH FORK | A/D | 0.19 | 57.7 | 0 | 1.245 | 0.213 | 0.288 | 3.9144 | 5.4206 | 18.4 | 3.9
1220 | SOUTH FORK | A/D | 0.19 | 57.7 | 0 | 1.245 | 0.213 | 0.288 | 23.6634 | 32.769 | 111 | 23.5
1220 | SOUTH FORK | A/D | 0.19 | 57.7 | 0 | 1.245 | 0.213 | 0.288 | 0.76378 | 1.0577 | 3.6 | 0.8
1220 | SOUTH FORK | C/D | 0.19 | 57.7 | 0 | 1.245 | 0.213 | 0.288 | 27.541 | 38.1388 | 129.2 | 27.3
1290 | SOUTH FORK | C/D | 0.19 | 57.7 | 0 | 1.245 | 0.213 | 0.341 | 24.247 | 39.7564 | 134.7 | 27.6
1290 | SOUTH FORK | A | 0.19 | 57.7 | 0 | 1.245 | 0.213 | 0.341 | 3.8188 | 6.2615 | 21.2 | 4.4
1290 | SOUTH FORK | A/D | 0.19 | 57.7 | 0 | 1.245 | 0.213 | 0.341 | 6.6689 | 10.9347 | 37 | 7.6
1290 | SOUTH FORK | A | 0.19 | 57.7 | 0 | 1.245 | 0.213 | 0.341 | 1.916 | 3.1416 | 10.6 | 2.2
1290 | SOUTH FORK | A/D | 0.19 | 57.7 | 0 | 1.245 | 0.213 | 0.341 | 0.25494 | 0.41801 | 1.4 | 0.3
1290 | SOUTH FORK | A | 0.19 | 57.7 | 0 | 1.245 | 0.213 | 0.341 | 2.8085 | 4.6049 | 15.6 | 3.2
1290 | SOUTH FORK | A/D | 0.19 | 57.7 | 0 | 1.245 | 0.213 | 0.341 | 3.9218 | 6.4303 | 21.8 | 4.5
1290 | NORTH FORK | A | 0.22 | 50.8 | 0 | 1.245 | 0.213 | 0.341 | 0.020973 | 0.030276 | 0.1 | 0
1290 | NORTH FORK | A | 0.22 | 50.8 | 0 | 1.245 | 0.213 | 0.341 | 3.4716 | 5.0115 | 17 | 3.7
1290 | NORTH FORK | A | 0.22 | 50.8 | 0 | 1.245 | 0.213 | 0.341 | 0.84271 | 1.2165 | 4.1 | 0.9
1290 | SOUTH FORK |  | 0.19 | 57.7 | 0 | 1.245 | 0.213 | 0.341 | 1.304 | 2.138 | 7.2 | 1.5
1290 | SOUTH FORK |  | 0.19 | 57.7 | 0 | 1.245 | 0.213 | 0.341 | 0.57704 | 0.94614 | 3.2 | 0.7
1290 | SOUTH FORK | A/D | 0.19 | 57.7 | 0 | 1.245 | 0.213 | 0.341 | 23.8791 | 39.1531 | 132.6 | 27.2
1290 | SOUTH FORK | A | 0.19 | 57.7 | 0 | 1.245 | 0.213 | 0.341 | 2.8533 | 4.6783 | 15.8 | 3.3
1290 | SOUTH FORK | C/D | 0.19 | 57.7 | 0 | 1.245 | 0.213 | 0.341 | 19.5079 | 31.986 | 108.4 | 22.2
1290 | SOUTH FORK |  | 0.19 | 57.7 | 0 | 1.245 | 0.213 | 0.341 | 0.027862 | 0.045684 | 0.2 | 0
1290 | NORTH FORK | A | 0.22 | 50.8 | 0 | 1.245 | 0.213 | 0.341 | 1.1892 | 1.7167 | 5.8 | 1.3
1290 | NORTH FORK | A | 0.22 | 50.8 | 0 | 1.245 | 0.213 | 0.341 | 0.18342 | 0.26478 | 0.9 | 0.2
1290 | NORTH FORK | A | 0.22 | 50.8 | 0 | 1.245 | 0.213 | 0.341 | 20.2597 | 29.2463 | 99.1 | 21.4
1290 | NORTH FORK | A | 0.22 | 50.8 | 0 | 1.245 | 0.213 | 0.341 | 5.2346 | 7.5565 | 25.6 | 5.5
1290 | SOUTH FORK | A/D | 0.19 | 57.7 | 0 | 1.245 | 0.213 | 0.341 | 19.9199 | 32.6615 | 110.6 | 22.7
1290 | SOUTH FORK | A/D | 0.19 | 57.7 | 0 | 1.245 | 0.213 | 0.341 | 1.3395 | 2.1963 | 7.4 | 1.5
1290 | SOUTH FORK | A/D | 0.19 | 57.7 | 0 | 1.245 | 0.213 | 0.341 | 1.7134 | 2.8094 | 9.5 | 2
1290 | SOUTH FORK | A/D | 0.19 | 57.7 | 0 | 1.245 | 0.213 | 0.341 | 4.7423 | 7.7757 | 26.3 | 5.4
1290 | SOUTH FORK | A | 0.19 | 57.7 | 0 | 1.245 | 0.213 | 0.341 | 2.1274 | 3.4882 | 11.8 | 2.4
1290 | SOUTH FORK | A | 0.19 | 57.7 | 0 | 1.245 | 0.213 | 0.341 | 2.2963 | 3.7652 | 12.8 | 2.6
1290 | SOUTH FORK | A | 0.19 | 57.7 | 0 | 1.245 | 0.213 | 0.341 | 0.15982 | 0.26205 | 0.9 | 0.2
1290 | SOUTH FORK | A/D | 0.19 | 57.7 | 0 | 1.245 | 0.213 | 0.341 | 0.084848 | 0.13912 | 0.5 | 0.1
1290 | SOUTH FORK | A/D | 0.19 | 57.7 | 0 | 1.245 | 0.213 | 0.341 | 2.2329 | 3.6611 | 12.4 | 2.5
1290 | SOUTH FORK | A/D | 0.19 | 57.7 | 0 | 1.245 | 0.213 | 0.341 | 0.19344 | 0.31717 | 1.1 | 0.2
1290 | SOUTH FORK | A/D | 0.19 | 57.7 | 0 | 1.245 | 0.213 | 0.341 | 0.01609 | 0.026382 | 0.1 | 0
1290 | SOUTH FORK | A/D | 0.19 | 57.7 | 0 | 1.245 | 0.213 | 0.341 | 1.2372 | 2.0285 | 6.9 | 1.4
1290 | SOUTH FORK | A/D | 0.19 | 57.7 | 0 | 1.245 | 0.213 | 0.341 | 133.1975 | 218.3961 | 739.8 | 151.9
1290 | C-44 S-153 | A | 0 | 49.3 | 0.33 | 1.245 | 0.213 | 0.341 | 0.0038903 | 0.0051514 | 0 | 0
1290 | C-44 S-153 | A/D | 0 | 49.3 | 0.33 | 1.245 | 0.213 | 0.341 | 0.68039 | 0.90095 | 3.1 | 0.5
1290 | C-44 S-153 | A/D | 0 | 49.3 | 0.33 | 1.245 | 0.213 | 0.341 | 22.3439 | 29.5871 | 100.2 | 17.1
1290 | SOUTH FORK | C/D | 0.19 | 57.7 | 0 | 1.245 | 0.213 | 0.341 | 9.8589 | 16.165 | 54.8 | 11.2
1310 | SOUTH FORK | A | 0.19 | 57.7 | 0 | 1.245 | 0.213 | 0.393 | 4.6551 | 8.7966 | 29.8 | 6
1310 | SOUTH FORK | A/D | 0.19 | 57.7 | 0 | 1.245 | 0.213 | 0.393 | 6.4126 | 12.1178 | 41.1 | 8.2
1310 | SOUTH FORK | A | 0.19 | 57.7 | 0 | 1.245 | 0.213 | 0.393 | 0.13657 | 0.25807 | 0.9 | 0.2
1310 | SOUTH FORK | A | 0.19 | 57.7 | 0 | 1.245 | 0.213 | 0.393 | 5.1967 | 9.82 | 33.3 | 6.7
1310 | SOUTH FORK | A/D | 0.19 | 57.7 | 0 | 1.245 | 0.213 | 0.393 | 0.095526 | 0.18051 | 0.6 | 0.1
1310 | SOUTH FORK | A | 0.19 | 57.7 | 0 | 1.245 | 0.213 | 0.393 | 1.8817 | 3.5558 | 12 | 2.4
1310 | SOUTH FORK |  | 0.19 | 57.7 | 0 | 1.245 | 0.213 | 0.393 | 0.018939 | 0.035789 | 0.1 | 0
1310 | BASINS 4 5 6 | A/D | 0.33 | 53.9 | 0.08 | 1.245 | 0.213 | 0.393 | 0.28441 | 0.5248 | 1.8 | 0.4
1310 | BASINS 4 5 6 | C/D | 0.33 | 53.9 | 0.08 | 1.245 | 0.213 | 0.393 | 36.6624 | 67.6504 | 229.2 | 51.3
1310 | BASINS 4 5 6 | A/D | 0.33 | 53.9 | 0.08 | 1.245 | 0.213 | 0.393 | 0.023164 | 0.042743 | 0.1 | 0
1310 | BASINS 4 5 6 | C/D | 0.33 | 53.9 | 0.08 | 1.245 | 0.213 | 0.393 | 0.44958 | 0.82957 | 2.8 | 0.6
1310 | BASINS 4 5 6 | A | 0.33 | 53.9 | 0.08 | 1.245 | 0.213 | 0.393 | 7.4134 | 13.6795 | 46.3 | 10.4
1310 | BASINS 4 5 6 | C/D | 0.33 | 53.9 | 0.08 | 1.245 | 0.213 | 0.393 | 5.9577 | 10.9932 | 37.2 | 8.3
1310 | BASINS 4 5 6 | C/D | 0.33 | 53.9 | 0.08 | 1.245 | 0.213 | 0.393 | 1.589 | 2.932 | 9.9 | 2.2
1310 | SOUTH FORK | A/D | 0.19 | 57.7 | 0 | 1.245 | 0.213 | 0.393 | 0.47396 | 0.89564 | 3 | 0.6
1310 | SOUTH FORK | A/D | 0.19 | 57.7 | 0 | 1.245 | 0.213 | 0.393 | 10.4955 | 19.833 | 67.2 | 13.5
1310 | SOUTH FORK | A/D | 0.19 | 57.7 | 0 | 1.245 | 0.213 | 0.393 | 0.61756 | 1.167 | 4 | 0.8
1310 | SOUTH FORK | A/D | 0.19 | 57.7 | 0 | 1.245 | 0.213 | 0.393 | 0.55607 | 1.0508 | 3.6 | 0.7
1310 | SOUTH FORK |  | 0.19 | 57.7 | 0 | 1.245 | 0.213 | 0.393 | 11.3982 | 21.5388 | 73 | 14.6
1310 | SOUTH FORK |  | 0.19 | 57.7 | 0 | 1.245 | 0.213 | 0.393 | 0.033073 | 0.062497 | 0.2 | 0
1310 | BASINS 4 5 6 | A/D | 0.33 | 53.9 | 0.08 | 1.245 | 0.213 | 0.393 | 0.064097 | 0.11827 | 0.4 | 0.1
1310 | BASINS 4 5 6 | A/D | 0.33 | 53.9 | 0.08 | 1.245 | 0.213 | 0.393 | 2.2976 | 4.2396 | 14.4 | 3.2
1310 | BASINS 4 5 6 | A/D | 0.33 | 53.9 | 0.08 | 1.245 | 0.213 | 0.393 | 0.33507 | 0.61829 | 2.1 | 0.5
1310 | BASINS 4 5 6 |  | 0.33 | 53.9 | 0.08 | 1.245 | 0.213 | 0.393 | 0.11205 | 0.20675 | 0.7 | 0.2
1310 | BASINS 4 5 6 | A/D | 0.33 | 53.9 | 0.08 | 1.245 | 0.213 | 0.393 | 1.8997 | 3.5054 | 11.9 | 2.7
1310 | BASINS 4 5 6 |  | 0.33 | 53.9 | 0.08 | 1.245 | 0.213 | 0.393 | 0.31006 | 0.57213 | 1.9 | 0.4
1310 | BASINS 4 5 6 | A/D | 0.33 | 53.9 | 0.08 | 1.245 | 0.213 | 0.393 | 0.39974 | 0.73761 | 2.5 | 0.6
1310 | BASINS 4 5 6 |  | 0.33 | 53.9 | 0.08 | 1.245 | 0.213 | 0.393 | 0.055996 | 0.10332 | 0.4 | 0.1
1310 | BASINS 4 5 6 | C/D | 0.33 | 53.9 | 0.08 | 1.245 | 0.213 | 0.393 | 115.1572 | 212.4909 | 719.8 | 161.2
1310 | BASINS 4 5 6 |  | 0.33 | 53.9 | 0.08 | 1.245 | 0.213 | 0.393 | 0.10935 | 0.20178 | 0.7 | 0.2
1310 | BASINS 4 5 6 |  | 0.33 | 53.9 | 0.08 | 1.245 | 0.213 | 0.393 | 0.04604 | 0.084954 | 0.3 | 0.1
1310 | BASINS 4 5 6 | A/D | 0.33 | 53.9 | 0.08 | 1.245 | 0.213 | 0.393 | 2.7865 | 5.1417 | 17.4 | 3.9
1310 | BASINS 4 5 6 | A/D | 0.33 | 53.9 | 0.08 | 1.245 | 0.213 | 0.393 | 0.24885 | 0.45919 | 1.6 | 0.3
1310 | NORTH FORK | A/D | 0.22 | 50.8 | 0 | 1.245 | 0.213 | 0.393 | 0.057525 | 0.095704 | 0.3 | 0.1
1310 | NORTH FORK | A/D | 0.22 | 50.8 | 0 | 1.245 | 0.213 | 0.393 | 0.34946 | 0.5814 | 2 | 0.4
1310 | NORTH FORK | A/D | 0.22 | 50.8 | 0 | 1.245 | 0.213 | 0.393 | 0.28359 | 0.47181 | 1.6 | 0.3
1310 | NORTH FORK | A/D | 0.22 | 50.8 | 0 | 1.245 | 0.213 | 0.393 | 59.9695 | 99.7713 | 338 | 71
1310 | NORTH FORK | A/D | 0.22 | 50.8 | 0 | 1.245 | 0.213 | 0.393 | 0.014215 | 0.02365 | 0.1 | 0
1310 | NORTH FORK | A | 0.22 | 50.8 | 0 | 1.245 | 0.213 | 0.393 | 0.51372 | 0.85467 | 2.9 | 0.6
1310 | NORTH FORK | A/D | 0.22 | 50.8 | 0 | 1.245 | 0.213 | 0.393 | 0.0024553 | 0.0040849 | 0 | 0
1310 | NORTH FORK | A/D | 0.22 | 50.8 | 0 | 1.245 | 0.213 | 0.393 | 1.4135 | 2.3517 | 8 | 1.7
1310 | NORTH FORK | A/D | 0.22 | 50.8 | 0 | 1.245 | 0.213 | 0.393 | 0.62388 | 1.038 | 3.5 | 0.7
1310 | NORTH FORK | A/D | 0.22 | 50.8 | 0 | 1.245 | 0.213 | 0.393 | 2.8273 | 4.7038 | 15.9 | 3.3
1310 | NORTH FORK | A/D | 0.22 | 50.8 | 0 | 1.245 | 0.213 | 0.393 | 15.465 | 25.7292 | 87.2 | 18.3
1310 | SOUTH FORK | C/D | 0.19 | 57.7 | 0 | 1.245 | 0.213 | 0.393 | 41.7479 | 78.89 | 267.3 | 53.7
1310 | SOUTH FORK |  | 0.19 | 57.7 | 0 | 1.245 | 0.213 | 0.393 | 0.59168 | 1.1181 | 3.8 | 0.8
1310 | SOUTH FORK | A/D | 0.19 | 57.7 | 0 | 1.245 | 0.213 | 0.393 | 3.68 | 6.9541 | 23.6 | 4.7
1310 | SOUTH FORK | A/D | 0.19 | 57.7 | 0 | 1.245 | 0.213 | 0.393 | 2.5452 | 4.8096 | 16.3 | 3.3
1310 | SOUTH FORK | A/D | 0.19 | 57.7 | 0 | 1.245 | 0.213 | 0.393 | 12.7695 | 24.1302 | 81.7 | 16.4
1310 | SOUTH FORK | A/D | 0.19 | 57.7 | 0 | 1.245 | 0.213 | 0.393 | 2.7053 | 5.1122 | 17.3 | 3.5
1310 | SOUTH FORK | C/D | 0.19 | 57.7 | 0 | 1.245 | 0.213 | 0.393 | 9.3118 | 17.5963 | 59.6 | 12
1310 | BASINS 4 5 6 | C/D | 0.33 | 53.9 | 0.08 | 1.245 | 0.213 | 0.393 | 13.3747 | 24.6794 | 83.6 | 18.7
1310 | BASINS 4 5 6 | C/D | 0.33 | 53.9 | 0.08 | 1.245 | 0.213 | 0.393 | 26.1564 | 48.2644 | 163.5 | 36.6
1310 | BASINS 4 5 6 | A/D | 0.33 | 53.9 | 0.08 | 1.245 | 0.213 | 0.393 | 1.7336 | 3.1989 | 10.8 | 2.4
1310 | BASINS 4 5 6 | C/D | 0.33 | 53.9 | 0.08 | 1.245 | 0.213 | 0.393 | 0.1796 | 0.33141 | 1.1 | 0.3
1310 | BASINS 4 5 6 | C/D | 0.33 | 53.9 | 0.08 | 1.245 | 0.213 | 0.393 | 4.2687 | 7.8767 | 26.7 | 6
1310 | BASINS 4 5 6 | C/D | 0.33 | 53.9 | 0.08 | 1.245 | 0.213 | 0.393 | 17.9831 | 33.1829 | 112.4 | 25.2
1310 | BASINS 4 5 6 | A | 0.33 | 53.9 | 0.08 | 1.245 | 0.213 | 0.393 | 0.11434 | 0.21098 | 0.7 | 0.2
1310 | BASINS 4 5 6 | A/D | 0.33 | 53.9 | 0.08 | 1.245 | 0.213 | 0.393 | 5.6687 | 10.46 | 35.4 | 7.9
1310 | NORTH FORK | C/D | 0.22 | 50.8 | 0 | 1.245 | 0.213 | 0.393 | 1.7957 | 2.9875 | 10.1 | 2.1
1310 | NORTH FORK | C/D | 0.22 | 50.8 | 0 | 1.245 | 0.213 | 0.393 | 3.7559 | 6.2487 | 21.2 | 4.4
1310 | NORTH FORK | C/D | 0.22 | 50.8 | 0 | 1.245 | 0.213 | 0.393 | 0.02176 | 0.036202 | 0.1 | 0
1310 | NORTH FORK | A/D | 0.22 | 50.8 | 0 | 1.245 | 0.213 | 0.393 | 1.4243 | 2.3696 | 8 | 1.7
1310 | NORTH FORK | A | 0.22 | 50.8 | 0 | 1.245 | 0.213 | 0.393 | 3.9272 | 6.5337 | 22.1 | 4.7
1310 | NORTH FORK | A | 0.22 | 50.8 | 0 | 1.245 | 0.213 | 0.393 | 0.33542 | 0.55804 | 1.9 | 0.4
1310 | NORTH FORK |  | 0.22 | 50.8 | 0 | 1.245 | 0.213 | 0.393 | 0.034195 | 0.05689 | 0.2 | 0
1310 | NORTH FORK | A/D | 0.22 | 50.8 | 0 | 1.245 | 0.213 | 0.393 | 0.79805 | 1.3277 | 4.5 | 0.9
1310 | NORTH FORK | A | 0.22 | 50.8 | 0 | 1.245 | 0.213 | 0.393 | 3.995 | 6.6464 | 22.5 | 4.7
1310 | NORTH FORK | A | 0.22 | 50.8 | 0 | 1.245 | 0.213 | 0.393 | 9.6197 | 16.0043 | 54.2 | 11.4
1310 | NORTH FORK | A | 0.22 | 50.8 | 0 | 1.245 | 0.213 | 0.393 | 15.8577 | 26.3825 | 89.4 | 18.8
1310 | SOUTH FORK | A/D | 0.19 | 57.7 | 0 | 1.245 | 0.213 | 0.393 | 0.26789 | 0.50623 | 1.7 | 0.3
1310 | SOUTH FORK | C/D | 0.19 | 57.7 | 0 | 1.245 | 0.213 | 0.393 | 1.7318 | 3.2724 | 11.1 | 2.2
1310 | SOUTH FORK | C/D | 0.19 | 57.7 | 0 | 1.245 | 0.213 | 0.393 | 1.1493 | 2.1718 | 7.4 | 1.5
1310 | SOUTH FORK | B/D | 0.19 | 57.7 | 0 | 1.245 | 0.213 | 0.393 | 0.093392 | 0.17648 | 0.6 | 0.1
1310 | SOUTH FORK | A/D | 0.19 | 57.7 | 0 | 1.245 | 0.213 | 0.393 | 8.6594 | 16.3634 | 55.4 | 11.1
1310 | SOUTH FORK | C/D | 0.19 | 57.7 | 0 | 1.245 | 0.213 | 0.393 | 3.5377 | 6.6851 | 22.6 | 4.5
1310 | SOUTH FORK | A/D | 0.19 | 57.7 | 0 | 1.245 | 0.213 | 0.393 | 0.33091 | 0.6253 | 2.1 | 0.4
1310 | SOUTH FORK | A/D | 0.19 | 57.7 | 0 | 1.245 | 0.213 | 0.393 | 87.9857 | 166.2643 | 563.2 | 113.1
1310 | SOUTH FORK | A/D | 0.19 | 57.7 | 0 | 1.245 | 0.213 | 0.393 | 1.6046 | 3.0323 | 10.3 | 2.1
1310 | SOUTH FORK | A/D | 0.19 | 57.7 | 0 | 1.245 | 0.213 | 0.393 | 0.21661 | 0.40933 | 1.4 | 0.3
1310 | SOUTH FORK | A/D | 0.19 | 57.7 | 0 | 1.245 | 0.213 | 0.393 | 6.2568 | 11.8233 | 40.1 | 8
1310 | BASINS 4 5 6 | C/D | 0.33 | 53.9 | 0.08 | 1.245 | 0.213 | 0.393 | 25.2179 | 46.5326 | 157.6 | 35.3
1310 | BASINS 4 5 6 | A | 0.33 | 53.9 | 0.08 | 1.245 | 0.213 | 0.393 | 1.0062 | 1.8566 | 6.3 | 1.4
1310 | BASINS 4 5 6 | A | 0.33 | 53.9 | 0.08 | 1.245 | 0.213 | 0.393 | 0.20028 | 0.36956 | 1.3 | 0.3
1310 | BASINS 4 5 6 | A/D | 0.33 | 53.9 | 0.08 | 1.245 | 0.213 | 0.393 | 6.4365 | 11.8768 | 40.2 | 9
1310 | BASINS 4 5 6 | C/D | 0.33 | 53.9 | 0.08 | 1.245 | 0.213 | 0.393 | 10.3712 | 19.1371 | 64.8 | 14.5
1310 | SOUTH FORK | C/D | 0.19 | 57.7 | 0 | 1.245 | 0.213 | 0.393 | 1.5103 | 2.8539 | 9.7 | 1.9
1310 | SOUTH FORK | A/D | 0.19 | 57.7 | 0 | 1.245 | 0.213 | 0.393 | 24.6217 | 46.5271 | 157.6 | 31.6
1310 | BASINS 4 5 6 | C/D | 0.33 | 53.9 | 0.08 | 1.245 | 0.213 | 0.393 | 31.3246 | 57.801 | 195.8 | 43.8
1310 | BASINS 4 5 6 | C/D | 0.33 | 53.9 | 0.08 | 1.245 | 0.213 | 0.393 | 2.847 | 5.2533 | 17.8 | 4
1310 | BASINS 4 5 6 | C/D | 0.33 | 53.9 | 0.08 | 1.245 | 0.213 | 0.393 | 11.4453 | 21.1191 | 71.5 | 16
1320 | SOUTH FORK | A/D | 0.19 | 57.7 | 0 | 1.395 | 0.339 | 0.393 | 0.091227 | 0.17239 | 0.7 | 0.2
1320 | SOUTH FORK | A/D | 0.19 | 57.7 | 0 | 1.395 | 0.339 | 0.393 | 0.0028569 | 0.0053986 | 0 | 0
1320 | NORTH FORK | A | 0.22 | 50.8 | 0 | 1.395 | 0.339 | 0.393 | 14.2239 | 23.6644 | 89.8 | 25
1320 | NORTH FORK | A | 0.22 | 50.8 | 0 | 1.395 | 0.339 | 0.393 | 0.55802 | 0.92837 | 3.5 | 1
1320 | NORTH FORK | A/D | 0.22 | 50.8 | 0 | 1.395 | 0.339 | 0.393 | 1.0025 | 1.6678 | 6.3 | 1.8
1320 | NORTH FORK | A/D | 0.22 | 50.8 | 0 | 1.395 | 0.339 | 0.393 | 21.1466 | 35.1816 | 133.5 | 37.1
1320 | SOUTH FORK | C/D | 0.19 | 57.7 | 0 | 1.395 | 0.339 | 0.393 | 24.9132 | 47.0778 | 178.7 | 48.2
1320 | SOUTH FORK | C/D | 0.19 | 57.7 | 0 | 1.395 | 0.339 | 0.393 | 11.1333 | 21.0384 | 79.9 | 21.5
1320 | SOUTH FORK | C/D | 0.19 | 57.7 | 0 | 1.395 | 0.339 | 0.393 | 1.4389 | 2.7191 | 10.3 | 2.8
1320 | SOUTH FORK | A/D | 0.19 | 57.7 | 0 | 1.395 | 0.339 | 0.393 | 0.085761 | 0.16206 | 0.6 | 0.2
1320 | SOUTH FORK |  | 0.19 | 57.7 | 0 | 1.395 | 0.339 | 0.393 | 0.12492 | 0.23606 | 0.9 | 0.2
1320 | SOUTH FORK | C/D | 0.19 | 57.7 | 0 | 1.395 | 0.339 | 0.393 | 0.021047 | 0.039772 | 0.2 | 0
1320 | SOUTH FORK | A/D | 0.19 | 57.7 | 0 | 1.395 | 0.339 | 0.393 | 5.7235 | 10.8156 | 41.1 | 11.1
1320 | NORTH FORK | A | 0.22 | 50.8 | 0 | 1.395 | 0.339 | 0.393 | 59.4584 | 98.9209 | 375.5 | 104.3
1320 | NORTH FORK | A | 0.22 | 50.8 | 0 | 1.395 | 0.339 | 0.393 | 0.25034 | 0.41649 | 1.6 | 0.4
1320 | NORTH FORK | A/D | 0.22 | 50.8 | 0 | 1.395 | 0.339 | 0.393 | 3.7831 | 6.294 | 23.9 | 6.6
1320 | NORTH FORK | A/D | 0.22 | 50.8 | 0 | 1.395 | 0.339 | 0.393 | 4.0237 | 6.6942 | 25.4 | 7.1
1320 | NORTH FORK |  | 0.22 | 50.8 | 0 | 1.395 | 0.339 | 0.393 | 0.057126 | 0.095041 | 0.4 | 0.1
1320 | NORTH FORK | A | 0.22 | 50.8 | 0 | 1.395 | 0.339 | 0.393 | 27.0468 | 44.9977 | 170.8 | 47.5
1320 | SOUTH FORK | A | 0.19 | 57.7 | 0 | 1.395 | 0.339 | 0.393 | 7.827 | 14.7905 | 56.1 | 15.1
1320 | SOUTH FORK | A | 0.19 | 57.7 | 0 | 1.395 | 0.339 | 0.393 | 0.46908 | 0.88641 | 3.4 | 0.9
1320 | SOUTH FORK | A | 0.19 | 57.7 | 0 | 1.395 | 0.339 | 0.393 | 0.39167 | 0.74013 | 2.8 | 0.8
1320 | SOUTH FORK |  | 0.19 | 57.7 | 0 | 1.395 | 0.339 | 0.393 | 18.2336 | 34.4555 | 130.8 | 35.2
1320 | SOUTH FORK | A/D | 0.19 | 57.7 | 0 | 1.395 | 0.339 | 0.393 | 0.67423 | 1.2741 | 4.8 | 1.3
1320 | SOUTH FORK | A/D | 0.19 | 57.7 | 0 | 1.395 | 0.339 | 0.393 | 0.22521 | 0.42557 | 1.6 | 0.4
1320 | SOUTH FORK | A/D | 0.19 | 57.7 | 0 | 1.395 | 0.339 | 0.393 | 0.78083 | 1.4755 | 5.6 | 1.5
1320 | SOUTH FORK |  | 0.19 | 57.7 | 0 | 1.395 | 0.339 | 0.393 | 0.017787 | 0.033611 | 0.1 | 0
1320 | SOUTH FORK | C/D | 0.19 | 57.7 | 0 | 1.395 | 0.339 | 0.393 | 0.45394 | 0.85781 | 3.3 | 0.9
1320 | SOUTH FORK | A | 0.19 | 57.7 | 0 | 1.395 | 0.339 | 0.393 | 10.9862 | 20.7603 | 78.8 | 21.2
1320 | SOUTH FORK | A/D | 0.19 | 57.7 | 0 | 1.395 | 0.339 | 0.393 | 1.5977 | 3.0191 | 11.5 | 3.1
1320 | NORTH FORK | A | 0.22 | 50.8 | 0 | 1.395 | 0.339 | 0.393 | 42.0152 | 69.9008 | 265.3 | 73.7
1320 | NORTH FORK | A | 0.22 | 50.8 | 0 | 1.395 | 0.339 | 0.393 | 3.6996e-05 | 6.155e-05 | 0 | 0
1320 | NORTH FORK |  | 0.22 | 50.8 | 0 | 1.395 | 0.339 | 0.393 | 0.033867 | 0.056344 | 0.2 | 0.1
1320 | NORTH FORK | A | 0.22 | 50.8 | 0 | 1.395 | 0.339 | 0.393 | 0.1199 | 0.19948 | 0.8 | 0.2
1320 | C-44 S-153 | A/D | 0 | 49.3 | 0.33 | 1.395 | 0.339 | 0.393 | 0.0027946 | 0.0041572 | 0 | 0
1320 | C-44 S-153 | A/D | 0 | 49.3 | 0.33 | 1.395 | 0.339 | 0.393 | 2.9771 | 4.4287 | 16.8 | 4.1
1320 | C-44 S-153 | A/D | 0 | 49.3 | 0.33 | 1.395 | 0.339 | 0.393 | 67.665 | 100.6584 | 382.1 | 92.8
1320 | C-44 S-153 | A/D | 0 | 49.3 | 0.33 | 1.395 | 0.339 | 0.393 | 30.8448 | 45.8847 | 174.2 | 42.3
1320 | C-44 S-153 | A/D | 0 | 49.3 | 0.33 | 1.395 | 0.339 | 0.393 | 0.40172 | 0.5976 | 2.3 | 0.6
1320 | SOUTH FORK | C/D | 0.19 | 57.7 | 0 | 1.395 | 0.339 | 0.393 | 18.9687 | 35.8447 | 136.1 | 36.7
1320 | SOUTH FORK | C/D | 0.19 | 57.7 | 0 | 1.395 | 0.339 | 0.393 | 137.1864 | 259.2377 | 984 | 265.2
1320 | SOUTH FORK | A/D | 0.19 | 57.7 | 0 | 1.395 | 0.339 | 0.393 | 24.5502 | 46.392 | 176.1 | 47.5
1320 | SOUTH FORK | C/D | 0.19 | 57.7 | 0 | 1.395 | 0.339 | 0.393 | 1.8001 | 3.4015 | 12.9 | 3.5
1320 | SOUTH FORK |  | 0.19 | 57.7 | 0 | 1.395 | 0.339 | 0.393 | 0.024856 | 0.04697 | 0.2 | 0
1320 | SOUTH FORK |  | 0.19 | 57.7 | 0 | 1.395 | 0.339 | 0.393 | 0.0082024 | 0.0155 | 0.1 | 0
1320 | SOUTH FORK |  | 0.19 | 57.7 | 0 | 1.395 | 0.339 | 0.393 | 0.03179 | 0.060072 | 0.2 | 0.1
1320 | SOUTH FORK | A | 0.19 | 57.7 | 0 | 1.395 | 0.339 | 0.393 | 9.7399 | 18.4053 | 69.9 | 18.8
1320 | SOUTH FORK | A/D | 0.19 | 57.7 | 0 | 1.395 | 0.339 | 0.393 | 16.8289 | 31.8011 | 120.7 | 32.5
1320 | NORTH FORK | A | 0.22 | 50.8 | 0 | 1.395 | 0.339 | 0.393 | 0.022191 | 0.03692 | 0.1 | 0
1320 | NORTH FORK | A/D | 0.22 | 50.8 | 0 | 1.395 | 0.339 | 0.393 | 11.3071 | 18.8116 | 71.4 | 19.8
1320 | NORTH FORK | A | 0.22 | 50.8 | 0 | 1.395 | 0.339 | 0.393 | 33.0569 | 54.9968 | 208.8 | 58
1320 | NORTH FORK | A | 0.22 | 50.8 | 0 | 1.395 | 0.339 | 0.393 | 2.0907 | 3.4782 | 13.2 | 3.7
1320 | NORTH FORK | A | 0.22 | 50.8 | 0 | 1.395 | 0.339 | 0.393 | 5.8738 | 9.7723 | 37.1 | 10.3
1320 | SOUTH FORK | A/D | 0.19 | 57.7 | 0 | 1.395 | 0.339 | 0.393 | 0.030126 | 0.056929 | 0.2 | 0.1
1320 | SOUTH FORK | A | 0.19 | 57.7 | 0 | 1.395 | 0.339 | 0.393 | 41.4104 | 78.2522 | 297 | 80
1320 | SOUTH FORK |  | 0.19 | 57.7 | 0 | 1.395 | 0.339 | 0.393 | 0.3902 | 0.73736 | 2.8 | 0.8
1320 | SOUTH FORK | A/D | 0.19 | 57.7 | 0 | 1.395 | 0.339 | 0.393 | 10.463 | 19.7716 | 75 | 20.2
1320 | SOUTH FORK | A/D | 0.19 | 57.7 | 0 | 1.395 | 0.339 | 0.393 | 0.33818 | 0.63904 | 2.4 | 0.7
1320 | SOUTH FORK | A | 0.19 | 57.7 | 0 | 1.395 | 0.339 | 0.393 | 20.8338 | 39.369 | 149.4 | 40.3
1320 | SOUTH FORK | A | 0.19 | 57.7 | 0 | 1.395 | 0.339 | 0.393 | 4.1578 | 7.8568 | 29.8 | 8
1320 | SOUTH FORK | A/D | 0.19 | 57.7 | 0 | 1.395 | 0.339 | 0.393 | 6.4809 | 12.2468 | 46.5 | 12.5
1320 | C-44 S-153 | C/D | 0 | 49.3 | 0.33 | 1.395 | 0.339 | 0.393 | 31.0408 | 46.1764 | 175.3 | 42.6
1320 | C-44 S-153 | C/D | 0 | 49.3 | 0.33 | 1.395 | 0.339 | 0.393 | 0.22344 | 0.33239 | 1.3 | 0.3
1320 | SOUTH FORK | A | 0.19 | 57.7 | 0 | 1.395 | 0.339 | 0.393 | 11.3752 | 21.4954 | 81.6 | 22
1320 | SOUTH FORK | C/D | 0.19 | 57.7 | 0 | 1.395 | 0.339 | 0.393 | 12.5026 | 23.6259 | 89.7 | 24.2
1320 | SOUTH FORK | A/D | 0.19 | 57.7 | 0 | 1.395 | 0.339 | 0.393 | 0.26846 | 0.50731 | 1.9 | 0.5
1330 | SOUTH FORK | A/D | 0.19 | 57.7 | 0 | 1.395 | 0.339 | 0.393 | 3.2737 | 6.1861 | 23.5 | 6.3
1330 | SOUTH FORK | C/D | 0.19 | 57.7 | 0 | 1.395 | 0.339 | 0.393 | 5.1275 | 9.6893 | 36.8 | 9.9
1330 | SOUTH FORK | C/D | 0.19 | 57.7 | 0 | 1.395 | 0.339 | 0.393 | 2.8287 | 5.3453 | 20.3 | 5.5
1330 | BASINS 4 5 6 | C/D | 0.33 | 53.9 | 0.08 | 1.395 | 0.339 | 0.393 | 15.45 | 28.5088 | 108.2 | 31.4
1330 | BASINS 4 5 6 | C/D | 0.33 | 53.9 | 0.08 | 1.395 | 0.339 | 0.393 | 0.084719 | 0.15633 | 0.6 | 0.2
1330 | BASINS 4 5 6 |  | 0.33 | 53.9 | 0.08 | 1.395 | 0.339 | 0.393 | 0.08563 | 0.15801 | 0.6 | 0.2
1330 | BASINS 4 5 6 | A/D | 0.33 | 53.9 | 0.08 | 1.395 | 0.339 | 0.393 | 3.4085 | 6.2895 | 23.9 | 6.9
1330 | BASINS 4 5 6 | C/D | 0.33 | 53.9 | 0.08 | 1.395 | 0.339 | 0.393 | 22.7409 | 41.9621 | 159.3 | 46.2
1330 | BASINS 4 5 6 | A/D | 0.33 | 53.9 | 0.08 | 1.395 | 0.339 | 0.393 | 1.0217 | 1.8853 | 7.2 | 2.1
1330 | BASINS 4 5 6 | C/D | 0.33 | 53.9 | 0.08 | 1.395 | 0.339 | 0.393 | 1.6463 | 3.0379 | 11.5 | 3.3
1330 | BASINS 4 5 6 | C/D | 0.33 | 53.9 | 0.08 | 1.395 | 0.339 | 0.393 | 94.1833 | 173.7894 | 659.7 | 191.4
1330 | BASINS 4 5 6 | C/D | 0.33 | 53.9 | 0.08 | 1.395 | 0.339 | 0.393 | 0.35178 | 0.64911 | 2.5 | 0.7
1330 | BASINS 4 5 6 | C/D | 0.33 | 53.9 | 0.08 | 1.395 | 0.339 | 0.393 | 3.3375 | 6.1584 | 23.4 | 6.8
1330 | NORTH FORK |  | 0.22 | 50.8 | 0 | 1.395 | 0.339 | 0.393 | 0.098217 | 0.1634 | 0.6 | 0.2
1330 | NORTH FORK | A/D | 0.22 | 50.8 | 0 | 1.395 | 0.339 | 0.393 | 1.8783 | 3.125 | 11.9 | 3.3
1330 | NORTH FORK | A/D | 0.22 | 50.8 | 0 | 1.395 | 0.339 | 0.393 | 9.9106 | 16.4883 | 62.6 | 17.4
1330 | NORTH FORK | A/D | 0.22 | 50.8 | 0 | 1.395 | 0.339 | 0.393 | 2.44 | 4.0594 | 15.4 | 4.3
1330 | NORTH FORK | A | 0.22 | 50.8 | 0 | 1.395 | 0.339 | 0.393 | 7.437 | 12.3729 | 47 | 13
1330 | BASINS 4 5 6 | A | 0.33 | 53.9 | 0.08 | 1.395 | 0.339 | 0.393 | 12.2681 | 22.6375 | 85.9 | 24.9
1330 | BASINS 4 5 6 | A/D | 0.33 | 53.9 | 0.08 | 1.395 | 0.339 | 0.393 | 0.072789 | 0.13431 | 0.5 | 0.1
1330 | BASINS 4 5 6 | C/D | 0.33 | 53.9 | 0.08 | 1.395 | 0.339 | 0.393 | 15.9964 | 29.517 | 112 | 32.5
1330 | BASINS 4 5 6 | A/D | 0.33 | 53.9 | 0.08 | 1.395 | 0.339 | 0.393 | 0.14977 | 0.27636 | 1 | 0.3
1330 | BASINS 4 5 6 | A | 0.33 | 53.9 | 0.08 | 1.395 | 0.339 | 0.393 | 7.1302 | 13.1567 | 49.9 | 14.5
1330 | SOUTH FORK | A/D | 0.19 | 57.7 | 0 | 1.395 | 0.339 | 0.393 | 6.3733 | 12.0434 | 45.7 | 12.3
1330 | NORTH FORK | A | 0.22 | 50.8 | 0 | 1.395 | 0.339 | 0.393 | 5.0814 | 8.4539 | 32.1 | 8.9
1330 | NORTH FORK |  | 0.22 | 50.8 | 0 | 1.395 | 0.339 | 0.393 | 0.68741 | 1.1437 | 4.3 | 1.2
1330 | NORTH FORK | A | 0.22 | 50.8 | 0 | 1.395 | 0.339 | 0.393 | 3.5418 | 5.8924 | 22.4 | 6.2
1330 | NORTH FORK | A/D | 0.22 | 50.8 | 0 | 1.395 | 0.339 | 0.393 | 0.43292 | 0.72024 | 2.7 | 0.8
1330 | NORTH FORK | A | 0.22 | 50.8 | 0 | 1.395 | 0.339 | 0.393 | 3.7834 | 6.2945 | 23.9 | 6.6
1330 | NORTH FORK |  | 0.22 | 50.8 | 0 | 1.395 | 0.339 | 0.393 | 0.12944 | 0.21535 | 0.8 | 0.2
1330 | NORTH FORK | A | 0.22 | 50.8 | 0 | 1.395 | 0.339 | 0.393 | 31.3882 | 52.2205 | 198.2 | 55.1
1330 | NORTH FORK | A/D | 0.22 | 50.8 | 0 | 1.395 | 0.339 | 0.393 | 0.27493 | 0.45739 | 1.7 | 0.5
1330 | NORTH FORK | A/D | 0.22 | 50.8 | 0 | 1.395 | 0.339 | 0.393 | 11.7176 | 19.4946 | 74 | 20.6
1330 | NORTH FORK | A | 0.22 | 50.8 | 0 | 1.395 | 0.339 | 0.393 | 0.48542 | 0.8076 | 3.1 | 0.9
1330 | NORTH FORK | A/D | 0.22 | 50.8 | 0 | 1.395 | 0.339 | 0.393 | 4.2305 | 7.0383 | 26.7 | 7.4
1330 | NORTH FORK | A | 0.22 | 50.8 | 0 | 1.395 | 0.339 | 0.393 | 47.1421 | 78.4303 | 297.7 | 82.7
1330 | NORTH FORK | A | 0.22 | 50.8 | 0 | 1.395 | 0.339 | 0.393 | 0.22337 | 0.37163 | 1.4 | 0.4
1330 | NORTH FORK |  | 0.22 | 50.8 | 0 | 1.395 | 0.339 | 0.393 | 0.27947 | 0.46496 | 1.8 | 0.5
1330 | SOUTH FORK | A/D | 0.19 | 57.7 | 0 | 1.395 | 0.339 | 0.393 | 2.3891 | 4.5146 | 17.1 | 4.6
1330 | SOUTH FORK |  | 0.19 | 57.7 | 0 | 1.395 | 0.339 | 0.393 | 13.3014 | 25.1353 | 95.4 | 25.7
1330 | SOUTH FORK |  | 0.19 | 57.7 | 0 | 1.395 | 0.339 | 0.393 | 0.013976 | 0.02641 | 0.1 | 0
1330 | NORTH FORK | A/D | 0.22 | 50.8 | 0 | 1.395 | 0.339 | 0.393 | 0.0095987 | 0.015969 | 0.1 | 0
1330 | NORTH FORK | A/D | 0.22 | 50.8 | 0 | 1.395 | 0.339 | 0.393 | 3.9986 | 6.6524 | 25.3 | 7
1330 | NORTH FORK | A | 0.22 | 50.8 | 0 | 1.395 | 0.339 | 0.393 | 0.43859 | 0.72968 | 2.8 | 0.8
1330 | NORTH FORK |  | 0.22 | 50.8 | 0 | 1.395 | 0.339 | 0.393 | 0.98907 | 1.6455 | 6.2 | 1.7
1330 | NORTH FORK | A | 0.22 | 50.8 | 0 | 1.395 | 0.339 | 0.393 | 3.9142 | 6.5121 | 24.7 | 6.9
1330 | NORTH FORK | A/D | 0.22 | 50.8 | 0 | 1.395 | 0.339 | 0.393 | 36.275 | 60.3507 | 229.1 | 63.6
1330 | NORTH FORK | A/D | 0.22 | 50.8 | 0 | 1.395 | 0.339 | 0.393 | 0.086955 | 0.14467 | 0.5 | 0.2
1330 | NORTH FORK | A/D | 0.22 | 50.8 | 0 | 1.395 | 0.339 | 0.393 | 0.032859 | 0.054668 | 0.2 | 0.1
1330 | NORTH FORK | A/D | 0.22 | 50.8 | 0 | 1.395 | 0.339 | 0.393 | 11.7978 | 19.628 | 74.5 | 20.7
1330 | SOUTH FORK | A/D | 0.19 | 57.7 | 0 | 1.395 | 0.339 | 0.393 | 0.015367 | 0.029038 | 0.1 | 0
1330 | SOUTH FORK | A/D | 0.19 | 57.7 | 0 | 1.395 | 0.339 | 0.393 | 0.088213 | 0.16669 | 0.6 | 0.2
1330 | SOUTH FORK | A | 0.19 | 57.7 | 0 | 1.395 | 0.339 | 0.393 | 5.9868e-05 | 0.00011313 | 0 | 0
1330 | SOUTH FORK | A | 0.19 | 57.7 | 0 | 1.395 | 0.339 | 0.393 | 1.5559 | 2.9401 | 11.2 | 3
1330 | SOUTH FORK | A/D | 0.19 | 57.7 | 0 | 1.395 | 0.339 | 0.393 | 8.3079 | 15.6992 | 59.6 | 16.1
1330 | NORTH FORK | A | 0.22 | 50.8 | 0 | 1.395 | 0.339 | 0.393 | 0.80247 | 1.3351 | 5.1 | 1.4
1330 | NORTH FORK | A/D | 0.22 | 50.8 | 0 | 1.395 | 0.339 | 0.393 | 0.52737 | 0.87738 | 3.3 | 0.9
1330 | NORTH FORK | A/D | 0.22 | 50.8 | 0 | 1.395 | 0.339 | 0.393 | 0.82 | 1.3642 | 5.2 | 1.4
1330 | NORTH FORK | A | 0.22 | 50.8 | 0 | 1.395 | 0.339 | 0.393 | 25.2453 | 42.0005 | 159.4 | 44.3
1330 | SOUTH FORK | C/D | 0.19 | 57.7 | 0 | 1.395 | 0.339 | 0.393 | 0.0094721 | 0.017899 | 0.1 | 0
1330 | SOUTH FORK | A/D | 0.19 | 57.7 | 0 | 1.395 | 0.339 | 0.393 | 27.0548 | 51.1249 | 194.1 | 52.3
1330 | SOUTH FORK | A/D | 0.19 | 57.7 | 0 | 1.395 | 0.339 | 0.393 | 5.7038 | 10.7783 | 40.9 | 11
1330 | SOUTH FORK | C/D | 0.19 | 57.7 | 0 | 1.395 | 0.339 | 0.393 | 32.3816 | 61.1907 | 232.3 | 62.6
1330 | SOUTH FORK | A/D | 0.19 | 57.7 | 0 | 1.395 | 0.339 | 0.393 | 0.075778 | 0.14319 | 0.5 | 0.1
1330 | NORTH FORK | A/D | 0.22 | 50.8 | 0 | 1.395 | 0.339 | 0.393 | 1.6753 | 2.7872 | 10.6 | 2.9
1330 | NORTH FORK | A/D | 0.22 | 50.8 | 0 | 1.395 | 0.339 | 0.393 | 17.4569 | 29.043 | 110.2 | 30.6
1330 | SOUTH FORK | A/D | 0.19 | 57.7 | 0 | 1.395 | 0.339 | 0.393 | 16.3499 | 30.8961 | 117.3 | 31.6
1330 | SOUTH FORK | A | 0.19 | 57.7 | 0 | 1.395 | 0.339 | 0.393 | 1.4332 | 2.7084 | 10.3 | 2.8
1330 | SOUTH FORK | A | 0.19 | 57.7 | 0 | 1.395 | 0.339 | 0.393 | 2.3182 | 4.3807 | 16.6 | 4.5
1330 | SOUTH FORK | A/D | 0.19 | 57.7 | 0 | 1.395 | 0.339 | 0.393 | 9.0562 | 17.1133 | 65 | 17.5
1330 | SOUTH FORK | A/D | 0.19 | 57.7 | 0 | 1.395 | 0.339 | 0.393 | 1.9468 | 3.6788 | 14 | 3.8
1330 | BASINS 4 5 6 | A | 0.33 | 53.9 | 0.08 | 1.395 | 0.339 | 0.393 | 0.029988 | 0.055334 | 0.2 | 0.1
1330 | BASINS 4 5 6 | C/D | 0.33 | 53.9 | 0.08 | 1.395 | 0.339 | 0.393 | 55.48 | 102.3732 | 388.6 | 112.7
1330 | BASINS 4 5 6 |  | 0.33 | 53.9 | 0.08 | 1.395 | 0.339 | 0.393 | 0.18922 | 0.34915 | 1.3 | 0.4
1330 | BASINS 4 5 6 | A/D | 0.33 | 53.9 | 0.08 | 1.395 | 0.339 | 0.393 | 0.35196 | 0.64944 | 2.5 | 0.7
1330 | BASINS 4 5 6 | A/D | 0.33 | 53.9 | 0.08 | 1.395 | 0.339 | 0.393 | 0.88788 | 1.6383 | 6.2 | 1.8
1330 | NORTH FORK | A | 0.22 | 50.8 | 0 | 1.395 | 0.339 | 0.393 | 6.0669 | 10.0935 | 38.3 | 10.6
1330 | NORTH FORK | A | 0.22 | 50.8 | 0 | 1.395 | 0.339 | 0.393 | 2.5296 | 4.2084 | 16 | 4.4
1330 | SOUTH FORK | A/D | 0.19 | 57.7 | 0 | 1.395 | 0.339 | 0.393 | 11.2187 | 21.1997 | 80.5 | 21.7
1330 | SOUTH FORK | C/D | 0.19 | 57.7 | 0 | 1.395 | 0.339 | 0.393 | 0.0014899 | 0.0028155 | 0 | 0
1330 | SOUTH FORK |  | 0.19 | 57.7 | 0 | 1.395 | 0.339 | 0.393 | 0.034214 | 0.064653 | 0.2 | 0.1
1330 | SOUTH FORK | A/D | 0.19 | 57.7 | 0 | 1.395 | 0.339 | 0.393 | 29.6618 | 56.0511 | 212.8 | 57.3
1330 | SOUTH FORK | A/D | 0.19 | 57.7 | 0 | 1.395 | 0.339 | 0.393 | 0.018583 | 0.035115 | 0.1 | 0
1330 | C-44 S-153 | A/D | 0 | 49.3 | 0.33 | 1.395 | 0.339 | 0.393 | 10.7304 | 15.9626 | 60.6 | 14.7
1330 | SOUTH FORK | A/D | 0.19 | 57.7 | 0 | 1.395 | 0.339 | 0.393 | 0.6837 | 1.292 | 4.9 | 1.3
1330 | SOUTH FORK | A/D | 0.19 | 57.7 | 0 | 1.395 | 0.339 | 0.393 | 0.43049 | 0.81348 | 3.1 | 0.8
1330 | SOUTH FORK | A | 0.19 | 57.7 | 0 | 1.395 | 0.339 | 0.393 | 0.019185 | 0.036254 | 0.1 | 0
1330 | SOUTH FORK | A | 0.19 | 57.7 | 0 | 1.395 | 0.339 | 0.393 | 2.3807 | 4.4987 | 17.1 | 4.6
1330 | SOUTH FORK | A | 0.19 | 57.7 | 0 | 1.395 | 0.339 | 0.393 | 1.7231 | 3.256 | 12.4 | 3.3
1330 | SOUTH FORK | A | 0.19 | 57.7 | 0 | 1.395 | 0.339 | 0.393 | 0.37884 | 0.71589 | 2.7 | 0.7
1330 | SOUTH FORK |  | 0.19 | 57.7 | 0 | 1.395 | 0.339 | 0.393 | 27.4958 | 51.9581 | 197.2 | 53.2
1330 | SOUTH FORK | A/D | 0.19 | 57.7 | 0 | 1.395 | 0.339 | 0.393 | 0.0018539 | 0.0035032 | 0 | 0
1330 | SOUTH FORK | A/D | 0.19 | 57.7 | 0 | 1.395 | 0.339 | 0.393 | 0.12535 | 0.23687 | 0.9 | 0.2
1330 | SOUTH FORK |  | 0.19 | 57.7 | 0 | 1.395 | 0.339 | 0.393 | 0.14804 | 0.27975 | 1.1 | 0.3
1330 | NORTH FORK | A | 0.22 | 50.8 | 0 | 1.395 | 0.339 | 0.393 | 0.47656 | 0.79286 | 3 | 0.8
1330 | NORTH FORK | A | 0.22 | 50.8 | 0 | 1.395 | 0.339 | 0.393 | 17.6124 | 29.3017 | 111.2 | 30.9
1330 | NORTH FORK | A | 0.22 | 50.8 | 0 | 1.395 | 0.339 | 0.393 | 3.5919 | 5.9758 | 22.7 | 6.3
1330 | NORTH FORK | A/D | 0.22 | 50.8 | 0 | 1.395 | 0.339 | 0.393 | 0.38893 | 0.64707 | 2.5 | 0.7
1330 | NORTH FORK | A/D | 0.22 | 50.8 | 0 | 1.395 | 0.339 | 0.393 | 0.068694 | 0.11429 | 0.4 | 0.1
1330 | C-44 S-153 | A/D | 0 | 49.3 | 0.33 | 1.395 | 0.339 | 0.393 | 1.6982 | 2.5262 | 9.6 | 2.3
1330 | C-44 S-153 | A/D | 0 | 49.3 | 0.33 | 1.395 | 0.339 | 0.393 | 0.0011918 | 0.001773 | 0 | 0
1330 | C-44 S-153 | A/D | 0 | 49.3 | 0.33 | 1.395 | 0.339 | 0.393 | 5.7843 | 8.6047 | 32.7 | 7.9
1330 | C-44 S-153 | A/D | 0 | 49.3 | 0.33 | 1.395 | 0.339 | 0.393 | 23.135 | 34.4156 | 130.6 | 31.7
1330 | SOUTH FORK | A | 0.19 | 57.7 | 0 | 1.395 | 0.339 | 0.393 | 0.63007 | 1.1906 | 4.5 | 1.2
1330 | SOUTH FORK | C/D | 0.19 | 57.7 | 0 | 1.395 | 0.339 | 0.393 | 1.2433 | 2.3494 | 8.9 | 2.4
1330 | SOUTH FORK | A/D | 0.19 | 57.7 | 0 | 1.395 | 0.339 | 0.393 | 17.8907 | 33.8076 | 128.3 | 34.6
1330 | BASINS 4 5 6 | A | 0.33 | 53.9 | 0.08 | 1.395 | 0.339 | 0.393 | 10.6953 | 19.7353 | 74.9 | 21.7
1330 | BASINS 4 5 6 | C/D | 0.33 | 53.9 | 0.08 | 1.395 | 0.339 | 0.393 | 0.042999 | 0.079342 | 0.3 | 0.1
1330 | BASINS 4 5 6 | A/D | 0.33 | 53.9 | 0.08 | 1.395 | 0.339 | 0.393 | 26.2905 | 48.5119 | 184.1 | 53.4
1330 | BASINS 4 5 6 |  | 0.33 | 53.9 | 0.08 | 1.395 | 0.339 | 0.393 | 0.13261 | 0.2447 | 0.9 | 0.3
1330 | SOUTH FORK | A/D | 0.19 | 57.7 | 0 | 1.395 | 0.339 | 0.393 | 0.013638 | 0.025772 | 0.1 | 0
1330 | SOUTH FORK | C/D | 0.19 | 57.7 | 0 | 1.395 | 0.339 | 0.393 | 1.2479 | 2.358 | 9 | 2.4
1330 | SOUTH FORK | A/D | 0.19 | 57.7 | 0 | 1.395 | 0.339 | 0.393 | 6.1559 | 11.6327 | 44.2 | 11.9
1330 | NORTH FORK | A | 0.22 | 50.8 | 0 | 1.395 | 0.339 | 0.393 | 3.4179 | 5.6864 | 21.6 | 6
1330 | NORTH FORK | C/D | 0.22 | 50.8 | 0 | 1.395 | 0.339 | 0.393 | 0.7811 | 1.2995 | 4.9 | 1.4
1330 | NORTH FORK | C/D | 0.22 | 50.8 | 0 | 1.395 | 0.339 | 0.393 | 4.8418 | 8.0552 | 30.6 | 8.5
1330 | NORTH FORK | C/D | 0.22 | 50.8 | 0 | 1.395 | 0.339 | 0.393 | 9.1975 | 15.3019 | 58.1 | 16.1
1330 | NORTH FORK | C/D | 0.22 | 50.8 | 0 | 1.395 | 0.339 | 0.393 | 0.54123 | 0.90044 | 3.4 | 0.9
1330 | NORTH FORK | A/D | 0.22 | 50.8 | 0 | 1.395 | 0.339 | 0.393 | 0.34927 | 0.58108 | 2.2 | 0.6
1330 | NORTH FORK | A/D | 0.22 | 50.8 | 0 | 1.395 | 0.339 | 0.393 | 0.83034 | 1.3814 | 5.2 | 1.5
1330 | NORTH FORK | A | 0.22 | 50.8 | 0 | 1.395 | 0.339 | 0.393 | 9.704 | 16.1445 | 61.3 | 17
1330 | NORTH FORK | C/D | 0.22 | 50.8 | 0 | 1.395 | 0.339 | 0.393 | 0.56528 | 0.94046 | 3.6 | 1
1330 | NORTH FORK |  | 0.22 | 50.8 | 0 | 1.395 | 0.339 | 0.393 | 0.0054002 | 0.0089843 | 0 | 0
1330 | SOUTH FORK | A | 0.19 | 57.7 | 0 | 1.395 | 0.339 | 0.393 | 0.048874 | 0.092357 | 0.4 | 0.1
1330 | SOUTH FORK | A/D | 0.19 | 57.7 | 0 | 1.395 | 0.339 | 0.393 | 11.961 | 22.6024 | 85.8 | 23.1
1330 | SOUTH FORK | A/D | 0.19 | 57.7 | 0 | 1.395 | 0.339 | 0.393 | 9.0225 | 17.0496 | 64.7 | 17.4
1330 | SOUTH FORK | A | 0.19 | 57.7 | 0 | 1.395 | 0.339 | 0.393 | 0.34769 | 0.65702 | 2.5 | 0.7
1330 | SOUTH FORK |  | 0.19 | 57.7 | 0 | 1.395 | 0.339 | 0.393 | 10.399 | 19.6508 | 74.6 | 20.1
1330 | SOUTH FORK | A | 0.19 | 57.7 | 0 | 1.395 | 0.339 | 0.393 | 1.1946 | 2.2574 | 8.6 | 2.3
1330 | SOUTH FORK | A | 0.19 | 57.7 | 0 | 1.395 | 0.339 | 0.393 | 0.12451 | 0.23528 | 0.9 | 0.2
1330 | SOUTH FORK |  | 0.19 | 57.7 | 0 | 1.395 | 0.339 | 0.393 | 15.8105 | 29.8766 | 113.4 | 30.6
1330 | SOUTH FORK |  | 0.19 | 57.7 | 0 | 1.395 | 0.339 | 0.393 | 0.0024196 | 0.0045722 | 0 | 0
1330 | NORTH FORK | A | 0.22 | 50.8 | 0 | 1.395 | 0.339 | 0.393 | 17.3739 | 28.905 | 109.7 | 30.5
1330 | NORTH FORK | A | 0.22 | 50.8 | 0 | 1.395 | 0.339 | 0.393 | 0.67849 | 1.1288 | 4.3 | 1.2
1330 | BASINS 4 5 6 | C/D | 0.33 | 53.9 | 0.08 | 1.395 | 0.339 | 0.393 | 51.0818 | 94.2575 | 357.8 | 103.8
1330 | BASINS 4 5 6 | C/D | 0.33 | 53.9 | 0.08 | 1.395 | 0.339 | 0.393 | 2.9432 | 5.4309 | 20.6 | 6
1330 | BASINS 4 5 6 | A | 0.33 | 53.9 | 0.08 | 1.395 | 0.339 | 0.393 | 3.2529 | 6.0024 | 22.8 | 6.6
1330 | BASINS 4 5 6 | C/D | 0.33 | 53.9 | 0.08 | 1.395 | 0.339 | 0.393 | 5.6792 | 10.4794 | 39.8 | 11.5
1330 | BASINS 4 5 6 | A | 0.33 | 53.9 | 0.08 | 1.395 | 0.339 | 0.393 | 0.0013311 | 0.0024562 | 0 | 0
1330 | BASINS 4 5 6 | A/D | 0.33 | 53.9 | 0.08 | 1.395 | 0.339 | 0.393 | 0.43442 | 0.8016 | 3 | 0.9
1330 | NORTH FORK | C/D | 0.22 | 50.8 | 0 | 1.395 | 0.339 | 0.393 | 0.17178 | 0.28578 | 1.1 | 0.3
1330 | NORTH FORK | A | 0.22 | 50.8 | 0 | 1.395 | 0.339 | 0.393 | 2.7221 | 4.5287 | 17.2 | 4.8
1330 | SOUTH FORK | A/D | 0.19 | 57.7 | 0 | 1.395 | 0.339 | 0.393 | 0.016959 | 0.032047 | 0.1 | 0
1330 | SOUTH FORK | A | 0.19 | 57.7 | 0 | 1.395 | 0.339 | 0.393 | 5.9873 | 11.314 | 42.9 | 11.6
1330 | SOUTH FORK | A/D | 0.19 | 57.7 | 0 | 1.395 | 0.339 | 0.393 | 0.9708 | 1.8345 | 7 | 1.9
1330 | SOUTH FORK | A/D | 0.19 | 57.7 | 0 | 1.395 | 0.339 | 0.393 | 40.8956 | 77.2793 | 293.3 | 79.1
1330 | SOUTH FORK | A/D | 0.19 | 57.7 | 0 | 1.395 | 0.339 | 0.393 | 2.0864 | 3.9427 | 15 | 4
1330 | SOUTH FORK | A/D | 0.19 | 57.7 | 0 | 1.395 | 0.339 | 0.393 | 1.1664 | 2.2041 | 8.4 | 2.3
1330 | SOUTH FORK | A/D | 0.19 | 57.7 | 0 | 1.395 | 0.339 | 0.393 | 1.2754 | 2.4101 | 9.1 | 2.5
1330 | SOUTH FORK | A/D | 0.19 | 57.7 | 0 | 1.395 | 0.339 | 0.393 | 0.069985 | 0.13225 | 0.5 | 0.1
1330 | SOUTH FORK | A/D | 0.19 | 57.7 | 0 | 1.395 | 0.339 | 0.393 | 11.8875 | 22.4634 | 85.3 | 23
1330 | NORTH FORK | A/D | 0.22 | 50.8 | 0 | 1.395 | 0.339 | 0.393 | 4.2444 | 7.0614 | 26.8 | 7.4
1330 | NORTH FORK | A/D | 0.22 | 50.8 | 0 | 1.395 | 0.339 | 0.393 | 19.4732 | 32.3976 | 123 | 34.2
1330 | NORTH FORK | A/D | 0.22 | 50.8 | 0 | 1.395 | 0.339 | 0.393 | 4.0702 | 6.7716 | 25.7 | 7.1
1330 | SOUTH FORK | A/D | 0.19 | 57.7 | 0 | 1.395 | 0.339 | 0.393 | 16.2536 | 30.7141 | 116.6 | 31.4
1330 | SOUTH FORK | A | 0.19 | 57.7 | 0 | 1.395 | 0.339 | 0.393 | 1.842 | 3.4808 | 13.2 | 3.6
1330 | SOUTH FORK | C/D | 0.19 | 57.7 | 0 | 1.395 | 0.339 | 0.393 | 3.1731 | 5.9961 | 22.8 | 6.1
1330 | SOUTH FORK | A/D | 0.19 | 57.7 | 0 | 1.395 | 0.339 | 0.393 | 0.12836 | 0.24255 | 0.9 | 0.2
1330 | SOUTH FORK | C/D | 0.19 | 57.7 | 0 | 1.395 | 0.339 | 0.393 | 46.8199 | 88.4744 | 335.8 | 90.5
1330 | SOUTH FORK | A/D | 0.19 | 57.7 | 0 | 1.395 | 0.339 | 0.393 | 0.15246 | 0.28809 | 1.1 | 0.3
1330 | BASINS 4 5 6 | C/D | 0.33 | 53.9 | 0.08 | 1.395 | 0.339 | 0.393 | 0.041633 | 0.076822 | 0.3 | 0.1
1330 | SOUTH FORK | A | 0.19 | 57.7 | 0 | 1.395 | 0.339 | 0.393 | 10.6089 | 20.0473 | 76.1 | 20.5
1330 | SOUTH FORK | A | 0.19 | 57.7 | 0 | 1.395 | 0.339 | 0.393 | 4.7692 | 9.0122 | 34.2 | 9.2
1330 | SOUTH FORK | A/D | 0.19 | 57.7 | 0 | 1.395 | 0.339 | 0.393 | 1.7451 | 3.2976 | 12.5 | 3.4
1330 | SOUTH FORK | A | 0.19 | 57.7 | 0 | 1.395 | 0.339 | 0.393 | 6.1622 | 11.6445 | 44.2 | 11.9
1330 | SOUTH FORK | A | 0.19 | 57.7 | 0 | 1.395 | 0.339 | 0.393 | 27.4732 | 51.9155 | 197.1 | 53.1
1330 | SOUTH FORK | A/D | 0.19 | 57.7 | 0 | 1.395 | 0.339 | 0.393 | 2.5017 | 4.7274 | 17.9 | 4.8
1330 | SOUTH FORK | A/D | 0.19 | 57.7 | 0 | 1.395 | 0.339 | 0.393 | 1.1533 | 2.1793 | 8.3 | 2.2
1330 | SOUTH FORK | A/D | 0.19 | 57.7 | 0 | 1.395 | 0.339 | 0.393 | 0.3097 | 0.58523 | 2.2 | 0.6
1330 | SOUTH FORK | A/D | 0.19 | 57.7 | 0 | 1.395 | 0.339 | 0.393 | 121.8323 | 230.2235 | 873.9 | 235.5
1330 | C-44 S-153 | A/D | 0 | 49.3 | 0.33 | 1.395 | 0.339 | 0.393 | 4.7958 | 7.1342 | 27.1 | 6.6
1330 | BASINS 4 5 6 | C/D | 0.33 | 53.9 | 0.08 | 1.395 | 0.339 | 0.393 | 6.2762 | 11.581 | 44 | 12.8
1330 | BASINS 4 5 6 |  | 0.33 | 53.9 | 0.08 | 1.395 | 0.339 | 0.393 | 0.0070981 | 0.013098 | 0 | 0
1330 | BASINS 4 5 6 | A | 0.33 | 53.9 | 0.08 | 1.395 | 0.339 | 0.393 | 0.080889 | 0.14926 | 0.6 | 0.2
1330 | BASINS 4 5 6 | A/D | 0.33 | 53.9 | 0.08 | 1.395 | 0.339 | 0.393 | 1.8893 | 3.4862 | 13.2 | 3.8
1330 | BASINS 4 5 6 | C/D | 0.33 | 53.9 | 0.08 | 1.395 | 0.339 | 0.393 | 8.6945 | 16.0433 | 60.9 | 17.7
1330 | SOUTH FORK | A | 0.19 | 57.7 | 0 | 1.395 | 0.339 | 0.393 | 0.65417 | 1.2362 | 4.7 | 1.3
1330 | SOUTH FORK | A | 0.19 | 57.7 | 0 | 1.395 | 0.339 | 0.393 | 5.5584 | 10.5035 | 39.9 | 10.7
1330 | SOUTH FORK | A/D | 0.19 | 57.7 | 0 | 1.395 | 0.339 | 0.393 | 3.4355 | 6.4919 | 24.6 | 6.6
1330 | SOUTH FORK | A/D | 0.19 | 57.7 | 0 | 1.395 | 0.339 | 0.393 | 0.91722 | 1.7333 | 6.6 | 1.8
1330 | SOUTH FORK | A/D | 0.19 | 57.7 | 0 | 1.395 | 0.339 | 0.393 | 0.020981 | 0.039647 | 0.2 | 0
1330 | SOUTH FORK |  | 0.19 | 57.7 | 0 | 1.395 | 0.339 | 0.393 | 20.9308 | 39.5524 | 150.1 | 40.5
1330 | SOUTH FORK | A/D | 0.19 | 57.7 | 0 | 1.395 | 0.339 | 0.393 | 2.3152 | 4.3749 | 16.6 | 4.5
1330 | SOUTH FORK | C/D | 0.19 | 57.7 | 0 | 1.395 | 0.339 | 0.393 | 4.1163 | 7.7784 | 29.5 | 8
1340 | SOUTH FORK | A | 0.19 | 57.7 | 0 | 1.395 | 0.339 | 0.393 | 3.9482 | 7.4608 | 28.3 | 7.6
1340 | SOUTH FORK | A/D | 0.19 | 57.7 | 0 | 1.395 | 0.339 | 0.393 | 1.7267 | 3.2628 | 12.4 | 3.3
1340 | SOUTH FORK |  | 0.19 | 57.7 | 0 | 1.395 | 0.339 | 0.393 | 0.03055 | 0.05773 | 0.2 | 0.1
1390 | SOUTH FORK | C/D | 0.19 | 57.7 | 0 | 1.395 | 0.339 | 0.393 | 0.0025724 | 0.004861 | 0 | 0
1390 | BASINS 4 5 6 | C/D | 0.33 | 53.9 | 0.08 | 1.395 | 0.339 | 0.393 | 7.2681 | 13.4113 | 50.9 | 14.8
1400 | C-44 S-153 | A | 0 | 49.3 | 0.33 | 0.709 | 0.117 | 0.431 | 4.7832 | 7.6867 | 14.8 | 2.4
1400 | C-44 S-153 | A/D | 0 | 49.3 | 0.33 | 0.709 | 0.117 | 0.431 | 14.266 | 22.9258 | 44.2 | 7.3
1400 | SOUTH FORK | C/D | 0.19 | 57.7 | 0 | 0.709 | 0.117 | 0.431 | 7.9362 | 16.4468 | 31.7 | 6.7
1400 | NORTH FORK | A | 0.22 | 50.8 | 0 | 0.709 | 0.117 | 0.431 | 2.8924 | 5.2774 | 10.2 | 2.3
1400 | NORTH FORK | A/D | 0.22 | 50.8 | 0 | 0.709 | 0.117 | 0.431 | 12.3361 | 22.5079 | 43.4 | 9.9
1400 | SOUTH FORK | A/D | 0.19 | 57.7 | 0 | 0.709 | 0.117 | 0.431 | 6.0121 | 12.4594 | 24 | 5.1
1400 | SOUTH FORK | A/D | 0.19 | 57.7 | 0 | 0.709 | 0.117 | 0.431 | 0.21229 | 0.43994 | 0.8 | 0.2
1400 | SOUTH FORK | A/D | 0.19 | 57.7 | 0 | 0.709 | 0.117 | 0.431 | 1.3121 | 2.7193 | 5.2 | 1.1
1400 | SOUTH FORK | A | 0.19 | 57.7 | 0 | 0.709 | 0.117 | 0.431 | 0.0096598 | 0.020019 | 0 | 0
1400 | SOUTH FORK | A/D | 0.19 | 57.7 | 0 | 0.709 | 0.117 | 0.431 | 4.1967 | 8.6973 | 16.8 | 3.6
1400 | SOUTH FORK | A/D | 0.19 | 57.7 | 0 | 0.709 | 0.117 | 0.431 | 3.5555 | 7.3684 | 14.2 | 3
1400 | C-23 | A/D | 0.8 | 49.9 | 0 | 0.709 | 0.117 | 0.431 | 5.2417 | 9.3944 | 18.1 | 7.2
1400 | C-23 | A/D | 0.8 | 49.9 | 0 | 0.709 | 0.117 | 0.431 | 0.50876 | 0.91181 | 1.8 | 0.7
1400 | BASINS 4 5 6 | C/D | 0.33 | 53.9 | 0.08 | 0.709 | 0.117 | 0.431 | 6.8152 | 13.7389 | 26.5 | 6.6
1400 | SOUTH FORK | A/D | 0.19 | 57.7 | 0 | 0.709 | 0.117 | 0.431 | 0.039695 | 0.082263 | 0.2 | 0
1400 | SOUTH FORK | C/D | 0.19 | 57.7 | 0 | 0.709 | 0.117 | 0.431 | 0.012668 | 0.026252 | 0.1 | 0
1400 | BASINS 4 5 6 | C/D | 0.33 | 53.9 | 0.08 | 0.709 | 0.117 | 0.431 | 8.767 | 17.6734 | 34.1 | 8.5
1400 | BASINS 4 5 6 | A/D | 0.33 | 53.9 | 0.08 | 0.709 | 0.117 | 0.431 | 1.562 | 3.1488 | 6.1 | 1.5
1400 | SOUTH FORK | A | 0.19 | 57.7 | 0 | 0.709 | 0.117 | 0.431 | 7.3701 | 15.2738 | 29.5 | 6.3
1400 | SOUTH FORK | A/D | 0.19 | 57.7 | 0 | 0.709 | 0.117 | 0.431 | 0.77266 | 1.6013 | 3.1 | 0.7
1400 | SOUTH FORK | A | 0.19 | 57.7 | 0 | 0.709 | 0.117 | 0.431 | 0.48283 | 1.0006 | 1.9 | 0.4
1400 | SOUTH FORK | C/D | 0.19 | 57.7 | 0 | 0.709 | 0.117 | 0.431 | 1.4002 | 2.9018 | 5.6 | 1.2
1400 | BASINS 4 5 6 | C/D | 0.33 | 53.9 | 0.08 | 0.709 | 0.117 | 0.431 | 6.2953 | 12.6907 | 24.5 | 6.1
1400 | BASINS 4 5 6 | C/D | 0.33 | 53.9 | 0.08 | 0.709 | 0.117 | 0.431 | 11.9148 | 24.0191 | 46.3 | 11.6
1400 | BASINS 4 5 6 | A | 0.33 | 53.9 | 0.08 | 0.709 | 0.117 | 0.431 | 0.43231 | 0.8715 | 1.7 | 0.4
1400 | NORTH FORK | A | 0.22 | 50.8 | 0 | 0.709 | 0.117 | 0.431 | 4.0734 | 7.4322 | 14.3 | 3.3
1400 | NORTH FORK | A | 0.22 | 50.8 | 0 | 0.709 | 0.117 | 0.431 | 2.9559 | 5.3932 | 10.4 | 2.4
1400 | SOUTH FORK | A/D | 0.19 | 57.7 | 0 | 0.709 | 0.117 | 0.431 | 7.9198 | 16.4129 | 31.7 | 6.7
1400 | SOUTH FORK | A/D | 0.19 | 57.7 | 0 | 0.709 | 0.117 | 0.431 | 7.5313 | 15.6079 | 30.1 | 6.4
1400 | BASINS 4 5 6 | C/D | 0.33 | 53.9 | 0.08 | 0.709 | 0.117 | 0.431 | 10.8773 | 21.9277 | 42.3 | 10.6
1400 | C-44 S-153 | A/D | 0 | 49.3 | 0.33 | 0.709 | 0.117 | 0.431 | 1.9803 | 3.1824 | 6.1 | 1
1400 | C-44 S-153 | A/D | 0 | 49.3 | 0.33 | 0.709 | 0.117 | 0.431 | 11.9738 | 19.2422 | 37.1 | 6.1
1400 | C-44 S-153 | A | 0 | 49.3 | 0.33 | 0.709 | 0.117 | 0.431 | 4.203 | 6.7543 | 13 | 2.2
1400 | C-44 S-153 |  | 0 | 49.3 | 0.33 | 0.709 | 0.117 | 0.431 | 0.14347 | 0.23056 | 0.4 | 0.1
1400 | NORTH FORK | A | 0.22 | 50.8 | 0 | 0.709 | 0.117 | 0.431 | 0.57753 | 1.0537 | 2 | 0.5
1400 | NORTH FORK | A/D | 0.22 | 50.8 | 0 | 0.709 | 0.117 | 0.431 | 1.9459 | 3.5504 | 6.8 | 1.6
1400 | NORTH FORK | A | 0.22 | 50.8 | 0 | 0.709 | 0.117 | 0.431 | 0.015812 | 0.02885 | 0.1 | 0
1400 | NORTH FORK |  | 0.22 | 50.8 | 0 | 0.709 | 0.117 | 0.431 | 0.0051721 | 0.0094368 | 0 | 0
1400 | NORTH FORK | A/D | 0.22 | 50.8 | 0 | 0.709 | 0.117 | 0.431 | 0.091482 | 0.16691 | 0.3 | 0.1
1400 | NORTH FORK | A | 0.22 | 50.8 | 0 | 0.709 | 0.117 | 0.431 | 0.076515 | 0.13961 | 0.3 | 0.1
1400 | C-44 S-153 | A/D | 0 | 49.3 | 0.33 | 0.709 | 0.117 | 0.431 | 0.049703 | 0.079874 | 0.2 | 0
1400 | C-44 S-153 | C/D | 0 | 49.3 | 0.33 | 0.709 | 0.117 | 0.431 | 4.2816 | 6.8806 | 13.3 | 2.2
1400 | C-44 S-153 | A/D | 0 | 49.3 | 0.33 | 0.709 | 0.117 | 0.431 | 6.8161 | 10.9536 | 21.1 | 3.5
1400 | C-44 S-153 | A/D | 0 | 49.3 | 0.33 | 0.709 | 0.117 | 0.431 | 43.6883 | 70.2083 | 135.4 | 22.4
1400 | C-44 S-153 | A/D | 0 | 49.3 | 0.33 | 0.709 | 0.117 | 0.431 | 22.4043 | 36.0044 | 69.5 | 11.5
1400 | SOUTH FORK | A/D | 0.19 | 57.7 | 0 | 0.709 | 0.117 | 0.431 | 2.688 | 5.5706 | 10.7 | 2.3
1400 | NORTH FORK | A/D | 0.22 | 50.8 | 0 | 0.709 | 0.117 | 0.431 | 0.00013034 | 0.00023782 | 0 | 0
1400 | NORTH FORK | A | 0.22 | 50.8 | 0 | 0.709 | 0.117 | 0.431 | 2.0566 | 3.7524 | 7.2 | 1.6
1400 | BASINS 4 5 6 | C/D | 0.33 | 53.9 | 0.08 | 0.709 | 0.117 | 0.431 | 0.15793 | 0.31838 | 0.6 | 0.2
1400 | BASINS 4 5 6 | A | 0.33 | 53.9 | 0.08 | 0.709 | 0.117 | 0.431 | 0.098051 | 0.19766 | 0.4 | 0.1
1400 | BASINS 4 5 6 | C/D | 0.33 | 53.9 | 0.08 | 0.709 | 0.117 | 0.431 | 3.6554 | 7.3689 | 14.2 | 3.6
1400 | BASINS 4 5 6 |  | 0.33 | 53.9 | 0.08 | 0.709 | 0.117 | 0.431 | 0.042049 | 0.084767 | 0.2 | 0
1400 | NORTH FORK | A | 0.22 | 50.8 | 0 | 0.709 | 0.117 | 0.431 | 0.010722 | 0.019563 | 0 | 0
1400 | NORTH FORK | A/D | 0.22 | 50.8 | 0 | 0.709 | 0.117 | 0.431 | 0.11666 | 0.21285 | 0.4 | 0.1
1400 | NORTH FORK | A/D | 0.22 | 50.8 | 0 | 0.709 | 0.117 | 0.431 | 3.3913 | 6.1877 | 11.9 | 2.7
1400 | BASINS 4 5 6 | C/D | 0.33 | 53.9 | 0.08 | 0.709 | 0.117 | 0.431 | 38.3086 | 77.2267 | 149 | 37.2
1400 | SOUTH FORK | A | 0.19 | 57.7 | 0 | 0.709 | 0.117 | 0.431 | 0.97726 | 2.0253 | 3.9 | 0.8
1400 | SOUTH FORK | A/D | 0.19 | 57.7 | 0 | 0.709 | 0.117 | 0.431 | 0.69716 | 1.4448 | 2.8 | 0.6
1400 | SOUTH FORK | A | 0.19 | 57.7 | 0 | 0.709 | 0.117 | 0.431 | 0.29019 | 0.60139 | 1.2 | 0.2
1400 | SOUTH FORK | A | 0.19 | 57.7 | 0 | 0.709 | 0.117 | 0.431 | 4.3191 | 8.9509 | 17.3 | 3.7
1400 | SOUTH FORK | A | 0.19 | 57.7 | 0 | 0.709 | 0.117 | 0.431 | 0.12272 | 0.25432 | 0.5 | 0.1
1400 | SOUTH FORK | A/D | 0.19 | 57.7 | 0 | 0.709 | 0.117 | 0.431 | 0.019201 | 0.039792 | 0.1 | 0
1400 | C-44 S-153 | A | 0 | 49.3 | 0.33 | 0.709 | 0.117 | 0.431 | 5.2707 | 8.4701 | 16.3 | 2.7
1400 | C-44 S-153 | A/D | 0 | 49.3 | 0.33 | 0.709 | 0.117 | 0.431 | 2.7549 | 4.4272 | 8.5 | 1.4
1400 | SOUTH FORK | A/D | 0.19 | 57.7 | 0 | 0.709 | 0.117 | 0.431 | 2.2787 | 4.7223 | 9.1 | 1.9
1400 | NORTH FORK | A | 0.22 | 50.8 | 0 | 0.709 | 0.117 | 0.431 | 0.32968 | 0.60153 | 1.2 | 0.3
1400 | NORTH FORK |  | 0.22 | 50.8 | 0 | 0.709 | 0.117 | 0.431 | 0.0090589 | 0.016529 | 0 | 0
1400 | SOUTH FORK | C/D | 0.19 | 57.7 | 0 | 0.709 | 0.117 | 0.431 | 38.9818 | 80.7855 | 155.9 | 33.1
1400 | NORTH FORK | A/D | 0.22 | 50.8 | 0 | 0.709 | 0.117 | 0.431 | 2.4976 | 4.5571 | 8.8 | 2
1400 | NORTH FORK | A/D | 0.22 | 50.8 | 0 | 0.709 | 0.117 | 0.431 | 1.0077 | 1.8386 | 3.5 | 0.8
1400 | NORTH FORK | A/D | 0.22 | 50.8 | 0 | 0.709 | 0.117 | 0.431 | 1.5586 | 2.8437 | 5.5 | 1.2
1400 | NORTH FORK | A | 0.22 | 50.8 | 0 | 0.709 | 0.117 | 0.431 | 8.7737 | 16.0082 | 30.9 | 7
1400 | SOUTH FORK | A | 0.19 | 57.7 | 0 | 0.709 | 0.117 | 0.431 | 0.0075852 | 0.015719 | 0 | 0
1400 | NORTH FORK | A | 0.22 | 50.8 | 0 | 0.709 | 0.117 | 0.431 | 0.15195 | 0.27725 | 0.5 | 0.1
1400 | NORTH FORK | A/D | 0.22 | 50.8 | 0 | 0.709 | 0.117 | 0.431 | 1.2373 | 2.2574 | 4.4 | 1
1400 | SOUTH FORK | A | 0.19 | 57.7 | 0 | 0.709 | 0.117 | 0.431 | 0.21958 | 0.45506 | 0.9 | 0.2
1400 | SOUTH FORK | A/D | 0.19 | 57.7 | 0 | 0.709 | 0.117 | 0.431 | 0.19642 | 0.40705 | 0.8 | 0.2
1400 | C-44 S-153 | A/D | 0 | 49.3 | 0.33 | 0.709 | 0.117 | 0.431 | 2.4942 | 4.0082 | 7.7 | 1.3
1400 | C-44 S-153 | A/D | 0 | 49.3 | 0.33 | 0.709 | 0.117 | 0.431 | 7.3229 | 11.7681 | 22.7 | 3.7
1400 | NORTH FORK | A | 0.22 | 50.8 | 0 | 0.709 | 0.117 | 0.431 | 0.01876 | 0.034228 | 0.1 | 0
1400 | SOUTH FORK | A/D | 0.19 | 57.7 | 0 | 0.709 | 0.117 | 0.431 | 0.22763 | 0.47175 | 0.9 | 0.2
1400 | SOUTH FORK | A/D | 0.19 | 57.7 | 0 | 0.709 | 0.117 | 0.431 | 0.72129 | 1.4948 | 2.9 | 0.6
1400 | NORTH FORK | A | 0.22 | 50.8 | 0 | 0.709 | 0.117 | 0.431 | 0.97283 | 1.775 | 3.4 | 0.8
1400 | NORTH FORK | A/D | 0.22 | 50.8 | 0 | 0.709 | 0.117 | 0.431 | 2.7195 | 4.9618 | 9.6 | 2.2
1400 | NORTH FORK | C/D | 0.22 | 50.8 | 0 | 0.709 | 0.117 | 0.431 | 0.056681 | 0.10342 | 0.2 | 0
1400 | NORTH FORK | C/D | 0.22 | 50.8 | 0 | 0.709 | 0.117 | 0.431 | 0.11226 | 0.20483 | 0.4 | 0.1
1400 | NORTH FORK | A/D | 0.22 | 50.8 | 0 | 0.709 | 0.117 | 0.431 | 0.0078245 | 0.014276 | 0 | 0
1400 | NORTH FORK | A/D | 0.22 | 50.8 | 0 | 0.709 | 0.117 | 0.431 | 2.7035 | 4.9327 | 9.5 | 2.2
1400 | NORTH FORK | A | 0.22 | 50.8 | 0 | 0.709 | 0.117 | 0.431 | 5.1369 | 9.3726 | 18.1 | 4.1
1400 | BASINS 4 5 6 | A/D | 0.33 | 53.9 | 0.08 | 0.709 | 0.117 | 0.431 | 0.73465 | 1.481 | 2.9 | 0.7
1400 | BASINS 4 5 6 | C/D | 0.33 | 53.9 | 0.08 | 0.709 | 0.117 | 0.431 | 22.8651 | 46.094 | 88.9 | 22.2
1400 | BASINS 4 5 6 | C/D | 0.33 | 53.9 | 0.08 | 0.709 | 0.117 | 0.431 | 2.3657 | 4.7691 | 9.2 | 2.3
1400 | NORTH FORK | A | 0.22 | 50.8 | 0 | 0.709 | 0.117 | 0.431 | 1.8217 | 3.3237 | 6.4 | 1.5
1400 | NORTH FORK | A | 0.22 | 50.8 | 0 | 0.709 | 0.117 | 0.431 | 1.6409 | 2.994 | 5.8 | 1.3
1400 | SOUTH FORK | C/D | 0.19 | 57.7 | 0 | 0.709 | 0.117 | 0.431 | 5.5629 | 11.5286 | 22.2 | 4.7
1400 | NORTH FORK | A/D | 0.22 | 50.8 | 0 | 0.709 | 0.117 | 0.431 | 8.5472 | 15.595 | 30.1 | 6.8
1400 | NORTH FORK | A/D | 0.22 | 50.8 | 0 | 0.709 | 0.117 | 0.431 | 9.6755 | 17.6536 | 34.1 | 7.7
1400 | NORTH FORK | A/D | 0.22 | 50.8 | 0 | 0.709 | 0.117 | 0.431 | 1.5951 | 2.9103 | 5.6 | 1.3
1400 | SOUTH FORK | A | 0.19 | 57.7 | 0 | 0.709 | 0.117 | 0.431 | 0.13496 | 0.2797 | 0.5 | 0.1
1400 | SOUTH FORK | A/D | 0.19 | 57.7 | 0 | 0.709 | 0.117 | 0.431 | 1.6408 | 3.4005 | 6.6 | 1.4
1400 | SOUTH FORK |  | 0.19 | 57.7 | 0 | 0.709 | 0.117 | 0.431 | 0.056135 | 0.11633 | 0.2 | 0
1400 | SOUTH FORK | A/D | 0.19 | 57.7 | 0 | 0.709 | 0.117 | 0.431 | 1.0542 | 2.1848 | 4.2 | 0.9
1400 | SOUTH FORK |  | 0.19 | 57.7 | 0 | 0.709 | 0.117 | 0.431 | 3.2546 | 6.7449 | 13 | 2.8
1400 | C-44 S-153 | A/D | 0 | 49.3 | 0.33 | 0.709 | 0.117 | 0.431 | 2.321 | 3.7299 | 7.2 | 1.2
1400 | C-44 S-153 | A/D | 0 | 49.3 | 0.33 | 0.709 | 0.117 | 0.431 | 14.8756 | 23.9055 | 46.1 | 7.6
1400 | BASINS 4 5 6 | C/D | 0.33 | 53.9 | 0.08 | 0.709 | 0.117 | 0.431 | 2.3663 | 4.7702 | 9.2 | 2.3
1400 | BASINS 4 5 6 | A | 0.33 | 53.9 | 0.08 | 0.709 | 0.117 | 0.431 | 0.0147 | 0.029634 | 0.1 | 0
1400 | BASINS 4 5 6 | C/D | 0.33 | 53.9 | 0.08 | 0.709 | 0.117 | 0.431 | 0.73213 | 1.4759 | 2.8 | 0.7
1400 | NORTH FORK | A/D | 0.22 | 50.8 | 0 | 0.709 | 0.117 | 0.431 | 0.84461 | 1.5411 | 3 | 0.7
1400 | NORTH FORK | A/D | 0.22 | 50.8 | 0 | 0.709 | 0.117 | 0.431 | 1.5823 | 2.8871 | 5.6 | 1.3
1400 | C-44 S-153 | A/D | 0 | 49.3 | 0.33 | 0.709 | 0.117 | 0.431 | 10.7246 | 17.2348 | 33.2 | 5.5
1400 | BASINS 4 5 6 | C/D | 0.33 | 53.9 | 0.08 | 0.709 | 0.117 | 0.431 | 5.7212 | 11.5334 | 22.3 | 5.6
1400 | SOUTH FORK | A | 0.19 | 57.7 | 0 | 0.709 | 0.117 | 0.431 | 2.7384 | 5.675 | 10.9 | 2.3
1400 | SOUTH FORK | A | 0.19 | 57.7 | 0 | 0.709 | 0.117 | 0.431 | 4.5902 | 9.5126 | 18.4 | 3.9
1400 | SOUTH FORK | A/D | 0.19 | 57.7 | 0 | 0.709 | 0.117 | 0.431 | 7.4523 | 15.4441 | 29.8 | 6.3
1400 | NORTH FORK | A | 0.22 | 50.8 | 0 | 0.709 | 0.117 | 0.431 | 8.493 | 15.4961 | 29.9 | 6.8
1400 | NORTH FORK | A | 0.22 | 50.8 | 0 | 0.709 | 0.117 | 0.431 | 2.5347 | 4.6248 | 8.9 | 2
1400 | NORTH FORK | A | 0.22 | 50.8 | 0 | 0.709 | 0.117 | 0.431 | 4.004 | 7.3056 | 14.1 | 3.2
1400 | NORTH FORK | A/D | 0.22 | 50.8 | 0 | 0.709 | 0.117 | 0.431 | 4.6877 | 8.5531 | 16.5 | 3.8
1400 | NORTH FORK | A/D | 0.22 | 50.8 | 0 | 0.709 | 0.117 | 0.431 | 23.6508 | 43.1524 | 83.2 | 18.9
1400 | SOUTH FORK | A | 0.19 | 57.7 | 0 | 0.709 | 0.117 | 0.431 | 4.9658 | 10.2911 | 19.9 | 4.2
1400 | SOUTH FORK | A | 0.19 | 57.7 | 0 | 0.709 | 0.117 | 0.431 | 0.051434 | 0.10659 | 0.2 | 0
1400 | SOUTH FORK | A/D | 0.19 | 57.7 | 0 | 0.709 | 0.117 | 0.431 | 5.2027 | 10.7821 | 20.8 | 4.4
1400 | SOUTH FORK | A/D | 0.19 | 57.7 | 0 | 0.709 | 0.117 | 0.431 | 10.1171 | 20.9665 | 40.4 | 8.6
1400 | NORTH FORK | A | 0.22 | 50.8 | 0 | 0.709 | 0.117 | 0.431 | 1.1238 | 2.0505 | 4 | 0.9
1400 | NORTH FORK |  | 0.22 | 50.8 | 0 | 0.709 | 0.117 | 0.431 | 4.3519 | 7.9403 | 15.3 | 3.5
1400 | NORTH FORK | A | 0.22 | 50.8 | 0 | 0.709 | 0.117 | 0.431 | 1.1002 | 2.0074 | 3.9 | 0.9
1400 | NORTH FORK |  | 0.22 | 50.8 | 0 | 0.709 | 0.117 | 0.431 | 0.0002219 | 0.00040486 | 0 | 0
1400 | NORTH FORK | A | 0.22 | 50.8 | 0 | 0.709 | 0.117 | 0.431 | 12.9202 | 23.5737 | 45.5 | 10.3
1400 | NORTH FORK | A | 0.22 | 50.8 | 0 | 0.709 | 0.117 | 0.431 | 17.6733 | 32.2461 | 62.2 | 14.2
1400 | NORTH FORK | A | 0.22 | 50.8 | 0 | 0.709 | 0.117 | 0.431 | 9.4946 | 17.3236 | 33.4 | 7.6
1400 | NORTH FORK | A | 0.22 | 50.8 | 0 | 0.709 | 0.117 | 0.431 | 11.5663 | 21.1035 | 40.7 | 9.3
1400 | SOUTH FORK | C/D | 0.19 | 57.7 | 0 | 0.709 | 0.117 | 0.431 | 11.6533 | 24.1503 | 46.6 | 9.9
1400 | SOUTH FORK | A/D | 0.19 | 57.7 | 0 | 0.709 | 0.117 | 0.431 | 0.012229 | 0.025343 | 0 | 0
1400 | SOUTH FORK | A/D | 0.19 | 57.7 | 0 | 0.709 | 0.117 | 0.431 | 0.048991 | 0.10153 | 0.2 | 0
1400 | SOUTH FORK | A | 0.19 | 57.7 | 0 | 0.709 | 0.117 | 0.431 | 0.0083233 | 0.017249 | 0 | 0
1400 | SOUTH FORK | A/D | 0.19 | 57.7 | 0 | 0.709 | 0.117 | 0.431 | 1.1738 | 2.4326 | 4.7 | 1
1400 | NORTH FORK | A | 0.22 | 50.8 | 0 | 0.709 | 0.117 | 0.431 | 2.0832 | 3.8009 | 7.3 | 1.7
1400 | NORTH FORK |  | 0.22 | 50.8 | 0 | 0.709 | 0.117 | 0.431 | 4.8645 | 8.8756 | 17.1 | 3.9
1400 | NORTH FORK | A | 0.22 | 50.8 | 0 | 0.709 | 0.117 | 0.431 | 8.8194 | 16.0916 | 31 | 7.1
1400 | NORTH FORK | A | 0.22 | 50.8 | 0 | 0.709 | 0.117 | 0.431 | 7.6607 | 13.9775 | 27 | 6.1
1400 | SOUTH FORK | A | 0.19 | 57.7 | 0 | 0.709 | 0.117 | 0.431 | 0.0056033 | 0.011612 | 0 | 0
1400 | SOUTH FORK | A/D | 0.19 | 57.7 | 0 | 0.709 | 0.117 | 0.431 | 0.66828 | 1.3849 | 2.7 | 0.6
1400 | SOUTH FORK | A | 0.19 | 57.7 | 0 | 0.709 | 0.117 | 0.431 | 0.022349 | 0.046316 | 0.1 | 0
1400 | SOUTH FORK | A/D | 0.19 | 57.7 | 0 | 0.709 | 0.117 | 0.431 | 0.16254 | 0.33684 | 0.6 | 0.1
1400 | SOUTH FORK | A | 0.19 | 57.7 | 0 | 0.709 | 0.117 | 0.431 | 0.054231 | 0.11239 | 0.2 | 0
1400 | SOUTH FORK | A | 0.19 | 57.7 | 0 | 0.709 | 0.117 | 0.431 | 3.2933 | 6.825 | 13.2 | 2.8
1400 | SOUTH FORK | A/D | 0.19 | 57.7 | 0 | 0.709 | 0.117 | 0.431 | 1.2933 | 2.6802 | 5.2 | 1.1
1400 | SOUTH FORK | C/D | 0.19 | 57.7 | 0 | 0.709 | 0.117 | 0.431 | 0.18889 | 0.39145 | 0.8 | 0.2
1400 | SOUTH FORK | A | 0.19 | 57.7 | 0 | 0.709 | 0.117 | 0.431 | 3.8631 | 8.0059 | 15.4 | 3.3
1400 | SOUTH FORK | A/D | 0.19 | 57.7 | 0 | 0.709 | 0.117 | 0.431 | 1.8145 | 3.7604 | 7.3 | 1.5
1400 | BASINS 4 5 6 | A | 0.33 | 53.9 | 0.08 | 0.709 | 0.117 | 0.431 | 0.88715 | 1.7884 | 3.5 | 0.9
1400 | BASINS 4 5 6 | A | 0.33 | 53.9 | 0.08 | 0.709 | 0.117 | 0.431 | 0.037047 | 0.074683 | 0.1 | 0
1400 | BASINS 4 5 6 | A/D | 0.33 | 53.9 | 0.08 | 0.709 | 0.117 | 0.431 | 0.08903 | 0.17948 | 0.3 | 0.1
1400 | BASINS 4 5 6 | A | 0.33 | 53.9 | 0.08 | 0.709 | 0.117 | 0.431 | 0.84915 | 1.7118 | 3.3 | 0.8
1400 | BASINS 4 5 6 | C/D | 0.33 | 53.9 | 0.08 | 0.709 | 0.117 | 0.431 | 7.118 | 14.3491 | 27.7 | 6.9
1400 | BASINS 4 5 6 | A | 0.33 | 53.9 | 0.08 | 0.709 | 0.117 | 0.431 | 1.6928 | 3.4125 | 6.6 | 1.6
1400 | BASINS 4 5 6 | A/D | 0.33 | 53.9 | 0.08 | 0.709 | 0.117 | 0.431 | 7.4863 | 15.0917 | 29.1 | 7.3
1400 | BASINS 4 5 6 | A/D | 0.33 | 53.9 | 0.08 | 0.709 | 0.117 | 0.431 | 0.015532 | 0.031312 | 0.1 | 0
1400 | SOUTH FORK | C/D | 0.19 | 57.7 | 0 | 0.709 | 0.117 | 0.431 | 9.8191 | 20.3489 | 39.3 | 8.3
1411 | NORTH FORK | A/D | 0.22 | 50.8 | 0 | 1.443 | 0.225 | 0.431 | 16.4429 | 30.0012 | 117.8 | 22
1411 | NORTH FORK | A | 0.22 | 50.8 | 0 | 1.443 | 0.225 | 0.431 | 6.7228 | 12.2661 | 48.2 | 9
1411 | NORTH FORK | A/D | 0.22 | 50.8 | 0 | 1.443 | 0.225 | 0.431 | 0.52113 | 0.95084 | 3.7 | 0.7
1411 | NORTH FORK | A | 0.22 | 50.8 | 0 | 1.443 | 0.225 | 0.431 | 19.9337 | 36.3703 | 142.8 | 26.7
1411 | NORTH FORK | A/D | 0.22 | 50.8 | 0 | 1.443 | 0.225 | 0.431 | 6.4211 | 11.7157 | 46 | 8.6
1411 | NORTH FORK | A/D | 0.22 | 50.8 | 0 | 1.443 | 0.225 | 0.431 | 1.5853 | 2.8925 | 11.4 | 2.1
1411 | NORTH FORK | A | 0.22 | 50.8 | 0 | 1.443 | 0.225 | 0.431 | 2.363 | 4.3115 | 16.9 | 3.2
1411 | NORTH FORK | A | 0.22 | 50.8 | 0 | 1.443 | 0.225 | 0.431 | 4.3899 | 8.0097 | 31.4 | 5.9
1411 | NORTH FORK | A | 0.22 | 50.8 | 0 | 1.443 | 0.225 | 0.431 | 2.5032 | 4.5672 | 17.9 | 3.3
1411 | NORTH FORK | A | 0.22 | 50.8 | 0 | 1.443 | 0.225 | 0.431 | 0.86746 | 1.5827 | 6.2 | 1.2
1411 | NORTH FORK | A/D | 0.22 | 50.8 | 0 | 1.443 | 0.225 | 0.431 | 80.8944 | 147.5972 | 579.5 | 108.2
1411 | NORTH FORK | A/D | 0.22 | 50.8 | 0 | 1.443 | 0.225 | 0.431 | 5.4793 | 9.9973 | 39.3 | 7.3
1411 | NORTH FORK | A/D | 0.22 | 50.8 | 0 | 1.443 | 0.225 | 0.431 | 12.3591 | 22.55 | 88.5 | 16.5
1411 | NORTH FORK | A/D | 0.22 | 50.8 | 0 | 1.443 | 0.225 | 0.431 | 0.023112 | 0.04217 | 0.2 | 0
1411 | NORTH FORK | A/D | 0.22 | 50.8 | 0 | 1.443 | 0.225 | 0.431 | 2.6565 | 4.8469 | 19 | 3.6
1411 | SOUTH FORK | A/D | 0.19 | 57.7 | 0 | 1.443 | 0.225 | 0.431 | 20.5316 | 42.5494 | 167.1 | 30
1411 | NORTH FORK | A/D | 0.22 | 50.8 | 0 | 1.443 | 0.225 | 0.431 | 1.5053 | 2.7466 | 10.8 | 2
1411 | NORTH FORK | A/D | 0.22 | 50.8 | 0 | 1.443 | 0.225 | 0.431 | 1.9756 | 3.6047 | 14.2 | 2.6
1411 | NORTH FORK | A/D | 0.22 | 50.8 | 0 | 1.443 | 0.225 | 0.431 | 8.3101 | 15.1624 | 59.5 | 11.1
1411 | NORTH FORK | A | 0.22 | 50.8 | 0 | 1.443 | 0.225 | 0.431 | 0.11701 | 0.2135 | 0.8 | 0.2
1411 | NORTH FORK | A | 0.22 | 50.8 | 0 | 1.443 | 0.225 | 0.431 | 0.29217 | 0.53308 | 2.1 | 0.4
1411 | NORTH FORK | A/D | 0.22 | 50.8 | 0 | 1.443 | 0.225 | 0.431 | 21.4817 | 39.1947 | 153.9 | 28.7
1411 | NORTH FORK | A | 0.22 | 50.8 | 0 | 1.443 | 0.225 | 0.431 | 0.96818 | 1.7665 | 6.9 | 1.3
1411 | NORTH FORK | A/D | 0.22 | 50.8 | 0 | 1.443 | 0.225 | 0.431 | 2.2306 | 4.0699 | 16 | 3
1411 | NORTH FORK | A | 0.22 | 50.8 | 0 | 1.443 | 0.225 | 0.431 | 4.6696 | 8.52 | 33.5 | 6.2
1411 | SOUTH FORK | A | 0.19 | 57.7 | 0 | 1.443 | 0.225 | 0.431 | 3.164 | 6.5571 | 25.7 | 4.6
1411 | SOUTH FORK | A/D | 0.19 | 57.7 | 0 | 1.443 | 0.225 | 0.431 | 0.27855 | 0.57727 | 2.3 | 0.4
1411 | SOUTH FORK |  | 0.19 | 57.7 | 0 | 1.443 | 0.225 | 0.431 | 8.0775 | 16.7397 | 65.7 | 11.8
1411 | NORTH FORK |  | 0.22 | 50.8 | 0 | 1.443 | 0.225 | 0.431 | 9.2553 | 16.8869 | 66.3 | 12.4
1411 | NORTH FORK | A/D | 0.22 | 50.8 | 0 | 1.443 | 0.225 | 0.431 | 1.7696 | 3.2287 | 12.7 | 2.4
1411 | NORTH FORK | A/D | 0.22 | 50.8 | 0 | 1.443 | 0.225 | 0.431 | 24.2182 | 44.1878 | 173.5 | 32.4
1411 | BASINS 4 5 6 | C/D | 0.33 | 53.9 | 0.08 | 1.443 | 0.225 | 0.431 | 19.2086 | 38.7227 | 152 | 30
1411 | NORTH FORK | A/D | 0.22 | 50.8 | 0 | 1.443 | 0.225 | 0.431 | 25.8728 | 47.2066 | 185.4 | 34.6
1411 | BASINS 4 5 6 | C/D | 0.33 | 53.9 | 0.08 | 1.443 | 0.225 | 0.431 | 10.1896 | 20.5414 | 80.7 | 15.9
1411 | NORTH FORK | A | 0.22 | 50.8 | 0 | 1.443 | 0.225 | 0.431 | 13.2685 | 24.2093 | 95.1 | 17.7
1411 | SOUTH FORK |  | 0.19 | 57.7 | 0 | 1.443 | 0.225 | 0.431 | 0.00099545 | 0.002063 | 0 | 0
1411 | BASINS 4 5 6 | C/D | 0.33 | 53.9 | 0.08 | 1.443 | 0.225 | 0.431 | 9.6762 | 19.5063 | 76.6 | 15.1
1411 | BASINS 4 5 6 | C/D | 0.33 | 53.9 | 0.08 | 1.443 | 0.225 | 0.431 | 0.25961 | 0.52334 | 2.1 | 0.4
1411 | NORTH FORK | A/D | 0.22 | 50.8 | 0 | 1.443 | 0.225 | 0.431 | 0.0077736 | 0.014184 | 0.1 | 0
1411 | NORTH FORK | A | 0.22 | 50.8 | 0 | 1.443 | 0.225 | 0.431 | 0.2383 | 0.43479 | 1.7 | 0.3
1411 | NORTH FORK | A/D | 0.22 | 50.8 | 0 | 1.443 | 0.225 | 0.431 | 1.0641 | 1.9416 | 7.6 | 1.4
1411 | NORTH FORK | A/D | 0.22 | 50.8 | 0 | 1.443 | 0.225 | 0.431 | 20.7737 | 37.9031 | 148.8 | 27.8
1411 | NORTH FORK | A | 0.22 | 50.8 | 0 | 1.443 | 0.225 | 0.431 | 0.91889 | 1.6766 | 6.6 | 1.2
1411 | NORTH FORK | A | 0.22 | 50.8 | 0 | 1.443 | 0.225 | 0.431 | 11.0195 | 20.1059 | 78.9 | 14.7
1411 | NORTH FORK | A | 0.22 | 50.8 | 0 | 1.443 | 0.225 | 0.431 | 0.09345 | 0.17051 | 0.7 | 0.1
1411 | NORTH FORK | A | 0.22 | 50.8 | 0 | 1.443 | 0.225 | 0.431 | 1.2782 | 2.3321 | 9.2 | 1.7
1411 | SOUTH FORK | A | 0.19 | 57.7 | 0 | 1.443 | 0.225 | 0.431 | 0.0014269 | 0.002957 | 0 | 0
1411 | SOUTH FORK | A/D | 0.19 | 57.7 | 0 | 1.443 | 0.225 | 0.431 | 3.3248 | 6.8903 | 27.1 | 4.9
1423 | SOUTH FORK | A/D | 0.19 | 57.7 | 0 | 1.443 | 0.225 | 0.431 | 0.52493 | 1.0879 | 4.3 | 0.8
1423 | SOUTH FORK | A/D | 0.19 | 57.7 | 0 | 1.443 | 0.225 | 0.431 | 0.27908 | 0.57836 | 2.3 | 0.4
1423 | SOUTH FORK | A/D | 0.19 | 57.7 | 0 | 1.443 | 0.225 | 0.431 | 12.3976 | 25.6927 | 100.9 | 18.1
1480 | C-44 S-153 | A/D | 0 | 49.3 | 0.33 | 1.245 | 0.213 | 0.288 | 14.0803 | 16.2993 | 55.2 | 9.4
1480 | C-44 S-153 | A/D | 0 | 49.3 | 0.33 | 1.245 | 0.213 | 0.288 | 3.5023 | 4.0543 | 13.7 | 2.3
1480 | BASINS 4 5 6 | A | 0.33 | 53.9 | 0.08 | 1.245 | 0.213 | 0.288 | 4.5146 | 6.2012 | 21 | 5.1
1480 | BASINS 4 5 6 | C/D | 0.33 | 53.9 | 0.08 | 1.245 | 0.213 | 0.288 | 4.6679 | 6.4119 | 21.7 | 5.3
1480 | BASINS 4 5 6 | A/D | 0.33 | 53.9 | 0.08 | 1.245 | 0.213 | 0.288 | 0.031244 | 0.042917 | 0.1 | 0
1480 | BASINS 4 5 6 | A | 0.33 | 53.9 | 0.08 | 1.245 | 0.213 | 0.288 | 0.61064 | 0.83878 | 2.8 | 0.7
1480 | BASINS 4 5 6 | A/D | 0.33 | 53.9 | 0.08 | 1.245 | 0.213 | 0.288 | 24.8466 | 34.1293 | 115.6 | 28
1480 | C-44 S-153 | A/D | 0 | 49.3 | 0.33 | 1.245 | 0.213 | 0.288 | 5.994 | 6.9386 | 23.5 | 4
1490 | SOUTH FORK | A/D | 0.19 | 57.7 | 0 | 1.443 | 0.225 | 0.431 | 16.1366 | 33.4413 | 131.3 | 23.5
1490 | SOUTH FORK | A | 0.19 | 57.7 | 0 | 1.443 | 0.225 | 0.431 | 0.24064 | 0.49871 | 2 | 0.4
1490 | NORTH FORK | A/D | 0.22 | 50.8 | 0 | 1.443 | 0.225 | 0.431 | 0.20457 | 0.37325 | 1.5 | 0.3
1490 | NORTH FORK | A/D | 0.22 | 50.8 | 0 | 1.443 | 0.225 | 0.431 | 0.0048103 | 0.0087768 | 0 | 0
1490 | NORTH FORK | A/D | 0.22 | 50.8 | 0 | 1.443 | 0.225 | 0.431 | 0.00015693 | 0.00028633 | 0 | 0
1490 | NORTH FORK | A/D | 0.22 | 50.8 | 0 | 1.443 | 0.225 | 0.431 | 16.1058 | 29.3862 | 115.4 | 21.5
1490 | NORTH FORK | C/D | 0.22 | 50.8 | 0 | 1.443 | 0.225 | 0.431 | 0.0067605 | 0.012335 | 0 | 0
1490 | SOUTH FORK | C/D | 0.19 | 57.7 | 0 | 1.443 | 0.225 | 0.431 | 8.3193 | 17.2407 | 67.7 | 12.1
1490 | SOUTH FORK | A | 0.19 | 57.7 | 0 | 1.443 | 0.225 | 0.431 | 4.5701 | 9.471 | 37.2 | 6.7
1490 | SOUTH FORK | A/D | 0.19 | 57.7 | 0 | 1.443 | 0.225 | 0.431 | 0.14563 | 0.3018 | 1.2 | 0.2
1490 | SOUTH FORK | A/D | 0.19 | 57.7 | 0 | 1.443 | 0.225 | 0.431 | 0.46635 | 0.96646 | 3.8 | 0.7
1500 | C-23 | A/D | 0.8 | 49.9 | 0 | 1.443 | 0.225 | 0.431 | 4.3132 | 7.7302 | 30.4 | 8.2
1500 | C-23 | A/D | 0.8 | 49.9 | 0 | 1.443 | 0.225 | 0.431 | 5.6238 | 10.0791 | 39.6 | 10.7
1500 | C-23 |  | 0.8 | 49.9 | 0 | 1.443 | 0.225 | 0.431 | 0.043454 | 0.07788 | 0.3 | 0.1
1500 | C-23 | A/D | 0.8 | 49.9 | 0 | 1.443 | 0.225 | 0.431 | 0.34172 | 0.61244 | 2.4 | 0.6
1500 | C-23 | A/D | 0.8 | 49.9 | 0 | 1.443 | 0.225 | 0.431 | 22.2368 | 39.8537 | 156.5 | 42.2
1550 | NORTH FORK | A | 0.22 | 50.8 | 0 | 0.721 | 0.17 | 0.341 | 1.6622 | 2.3995 | 4.7 | 1.5
1550 | NORTH FORK | A/D | 0.22 | 50.8 | 0 | 0.721 | 0.17 | 0.341 | 8.3517 | 12.0563 | 23.7 | 7.4
1550 | NORTH FORK | A | 0.22 | 50.8 | 0 | 0.721 | 0.17 | 0.341 | 17.1906 | 24.8157 | 48.7 | 15.3
1550 | SOUTH FORK | C/D | 0.19 | 57.7 | 0 | 0.721 | 0.17 | 0.341 | 31.4904 | 51.633 | 101.3 | 29.9
1550 | NORTH FORK | A | 0.22 | 50.8 | 0 | 0.721 | 0.17 | 0.341 | 10.1243 | 14.6151 | 28.7 | 9
1550 | C-23 | C/D | 0.8 | 49.9 | 0 | 0.721 | 0.17 | 0.341 | 0.68614 | 0.97295 | 1.9 | 1
1550 | C-23 | A/D | 0.8 | 49.9 | 0 | 0.721 | 0.17 | 0.341 | 6.8741 | 9.7474 | 19.1 | 10
1550 | C-23 | C/D | 0.8 | 49.9 | 0 | 0.721 | 0.17 | 0.341 | 1.8017 | 2.5549 | 5 | 2.6
1550 | NORTH FORK | A/D | 0.22 | 50.8 | 0 | 0.721 | 0.17 | 0.341 | 0.00096228 | 0.0013891 | 0 | 0
1550 | NORTH FORK | A/D | 0.22 | 50.8 | 0 | 0.721 | 0.17 | 0.341 | 0.089568 | 0.1293 | 0.3 | 0.1
1550 | NORTH FORK | A/D | 0.22 | 50.8 | 0 | 0.721 | 0.17 | 0.341 | 0.071978 | 0.1039 | 0.2 | 0.1
1550 | NORTH FORK | A | 0.22 | 50.8 | 0 | 0.721 | 0.17 | 0.341 | 0.1099 | 0.15864 | 0.3 | 0.1
1550 | NORTH FORK | A/D | 0.22 | 50.8 | 0 | 0.721 | 0.17 | 0.341 | 2.2361 | 3.2279 | 6.3 | 2
1550 | NORTH FORK | A/D | 0.22 | 50.8 | 0 | 0.721 | 0.17 | 0.341 | 0.004702 | 0.0067876 | 0 | 0
1550 | BASINS 4 5 6 | C/D | 0.33 | 53.9 | 0.08 | 0.721 | 0.17 | 0.341 | 0.0022395 | 0.0036094 | 0 | 0
1550 | BASINS 4 5 6 | C/D | 0.33 | 53.9 | 0.08 | 0.721 | 0.17 | 0.341 | 10.7397 | 17.3087 | 34 | 11.6
1550 | BASINS 4 5 6 | C/D | 0.33 | 53.9 | 0.08 | 0.721 | 0.17 | 0.341 | 1.7087 | 2.7538 | 5.4 | 1.8
1550 | BASINS 4 5 6 | A | 0.33 | 53.9 | 0.08 | 0.721 | 0.17 | 0.341 | 0.071647 | 0.11547 | 0.2 | 0.1
1550 | BASINS 4 5 6 | C/D | 0.33 | 53.9 | 0.08 | 0.721 | 0.17 | 0.341 | 19.2173 | 30.9717 | 60.8 | 20.7
1550 | SOUTH FORK | A/D | 0.19 | 57.7 | 0 | 0.721 | 0.17 | 0.341 | 0.50231 | 0.82361 | 1.6 | 0.5
1550 | SOUTH FORK | A/D | 0.19 | 57.7 | 0 | 0.721 | 0.17 | 0.341 | 0.50174 | 0.82267 | 1.6 | 0.5
1550 | NORTH FORK | A | 0.22 | 50.8 | 0 | 0.721 | 0.17 | 0.341 | 0.078515 | 0.11334 | 0.2 | 0.1
1550 | NORTH FORK | A/D | 0.22 | 50.8 | 0 | 0.721 | 0.17 | 0.341 | 0.12918 | 0.18647 | 0.4 | 0.1
1550 | BASINS 4 5 6 | C/D | 0.33 | 53.9 | 0.08 | 0.721 | 0.17 | 0.341 | 82.8887 | 133.5882 | 262.1 | 89.1
1550 | BASINS 4 5 6 | A | 0.33 | 53.9 | 0.08 | 0.721 | 0.17 | 0.341 | 0.49961 | 0.8052 | 1.6 | 0.5
1550 | BASINS 4 5 6 | C/D | 0.33 | 53.9 | 0.08 | 0.721 | 0.17 | 0.341 | 7.0744 | 11.4015 | 22.4 | 7.6
1550 | SOUTH FORK | C/D | 0.19 | 57.7 | 0 | 0.721 | 0.17 | 0.341 | 2.7128 | 4.448 | 8.7 | 2.6
1550 | SOUTH FORK | A/D | 0.19 | 57.7 | 0 | 0.721 | 0.17 | 0.341 | 0.05093 | 0.083507 | 0.2 | 0
1550 | SOUTH FORK | C/D | 0.19 | 57.7 | 0 | 0.721 | 0.17 | 0.341 | 6.3651 | 10.4366 | 20.5 | 6
1550 | SOUTH FORK | A/D | 0.19 | 57.7 | 0 | 0.721 | 0.17 | 0.341 | 36.9663 | 60.6115 | 118.9 | 35.1
1550 | SOUTH FORK | C/D | 0.19 | 57.7 | 0 | 0.721 | 0.17 | 0.341 | 1.5301 | 2.5087 | 4.9 | 1.5
1550 | SOUTH FORK | A | 0.19 | 57.7 | 0 | 0.721 | 0.17 | 0.341 | 5.6955 | 9.3386 | 18.3 | 5.4
1550 | SOUTH FORK |  | 0.19 | 57.7 | 0 | 0.721 | 0.17 | 0.341 | 1.0928 | 1.7918 | 3.5 | 1
1550 | C-44 S-153 | A/D | 0 | 49.3 | 0.33 | 0.721 | 0.17 | 0.341 | 0.11582 | 0.15336 | 0.3 | 0.1
1550 | C-44 S-153 |  | 0 | 49.3 | 0.33 | 0.721 | 0.17 | 0.341 | 17.7226 | 23.4678 | 46 | 10.9
1550 | SOUTH FORK | A | 0.19 | 57.7 | 0 | 0.721 | 0.17 | 0.341 | 13.1434 | 21.5505 | 42.3 | 12.5
1560 | C-44 S-153 | A/D | 0 | 49.3 | 0.33 | 1.443 | 0.225 | 0.431 | 0.035139 | 0.056469 | 0.2 | 0
1560 | C-44 S-153 | A/D | 0 | 49.3 | 0.33 | 1.443 | 0.225 | 0.431 | 5.102 | 8.199 | 32.2 | 5
1560 | C-44 S-153 | A/D | 0 | 49.3 | 0.33 | 1.443 | 0.225 | 0.431 | 2.0727 | 3.3308 | 13.1 | 2
1560 | C-44 S-153 | A/D | 0 | 49.3 | 0.33 | 1.443 | 0.225 | 0.431 | 42.1437 | 67.7262 | 265.9 | 41.5
1560 | C-44 S-153 | A/D | 0 | 49.3 | 0.33 | 1.443 | 0.225 | 0.431 | 0.59631 | 0.95828 | 3.8 | 0.6
1560 | C-44 S-153 | A/D | 0 | 49.3 | 0.33 | 1.443 | 0.225 | 0.431 | 8.8936 | 14.2922 | 56.1 | 8.8
1700 | SOUTH FORK | A | 0.19 | 57.7 | 0 | 0.968 | 0.125 | 0.341 | 0.0065742 | 0.010779 | 0 | 0
1700 | BASINS 4 5 6 | A | 0.33 | 53.9 | 0.08 | 0.968 | 0.125 | 0.341 | 5.6783 | 9.1515 | 24.1 | 5
1700 | BASINS 4 5 6 | C/D | 0.33 | 53.9 | 0.08 | 0.968 | 0.125 | 0.341 | 0.95027 | 1.5315 | 4 | 0.8
1700 | BASINS 4 5 6 | A/D | 0.33 | 53.9 | 0.08 | 0.968 | 0.125 | 0.341 | 2.4964 | 4.0234 | 10.6 | 2.2
1700 | BASINS 4 5 6 | A/D | 0.33 | 53.9 | 0.08 | 0.968 | 0.125 | 0.341 | 2.6198 | 4.2222 | 11.1 | 2.3
1700 | NORTH FORK | A | 0.22 | 50.8 | 0 | 0.968 | 0.125 | 0.341 | 0.05711 | 0.082443 | 0.2 | 0
1700 | NORTH FORK | A/D | 0.22 | 50.8 | 0 | 0.968 | 0.125 | 0.341 | 6.5597 | 9.4693 | 24.9 | 4.7
1700 | BASINS 4 5 6 | A/D | 0.33 | 53.9 | 0.08 | 0.968 | 0.125 | 0.341 | 3.979 | 6.4128 | 16.9 | 3.5
1700 | BASINS 4 5 6 | C/D | 0.33 | 53.9 | 0.08 | 0.968 | 0.125 | 0.341 | 1.3139 | 2.1176 | 5.6 | 1.2
1700 | BASINS 4 5 6 | C/D | 0.33 | 53.9 | 0.08 | 0.968 | 0.125 | 0.341 | 5.6482 | 9.103 | 24 | 5
1700 | SOUTH FORK | A/D | 0.19 | 57.7 | 0 | 0.968 | 0.125 | 0.341 | 12.6205 | 20.6931 | 54.5 | 9.4
1700 | SOUTH FORK | A/D | 0.19 | 57.7 | 0 | 0.968 | 0.125 | 0.341 | 0.93772 | 1.5375 | 4 | 0.7
1700 | SOUTH FORK | A/D | 0.19 | 57.7 | 0 | 0.968 | 0.125 | 0.341 | 5.1697 | 8.4765 | 22.3 | 3.9
1700 | BASINS 4 5 6 | C/D | 0.33 | 53.9 | 0.08 | 0.968 | 0.125 | 0.341 | 13.101 | 21.1143 | 55.6 | 11.5
1700 | NORTH FORK | A | 0.22 | 50.8 | 0 | 0.968 | 0.125 | 0.341 | 9.8626 | 14.2373 | 37.5 | 7
1700 | NORTH FORK | A | 0.22 | 50.8 | 0 | 0.968 | 0.125 | 0.341 | 0.68129 | 0.98349 | 2.6 | 0.5
1700 | SOUTH FORK | A | 0.19 | 57.7 | 0 | 0.968 | 0.125 | 0.341 | 3.127 | 5.1271 | 13.5 | 2.3
1700 | SOUTH FORK | A/D | 0.19 | 57.7 | 0 | 0.968 | 0.125 | 0.341 | 0.31674 | 0.51933 | 1.4 | 0.2
1700 | SOUTH FORK | A/D | 0.19 | 57.7 | 0 | 0.968 | 0.125 | 0.341 | 1.1434 | 1.8748 | 4.9 | 0.9
1700 | SOUTH FORK | C/D | 0.19 | 57.7 | 0 | 0.968 | 0.125 | 0.341 | 4.5195 | 7.4103 | 19.5 | 3.4
1700 | SOUTH FORK | C/D | 0.19 | 57.7 | 0 | 0.968 | 0.125 | 0.341 | 2.9374 | 4.8163 | 12.7 | 2.2
1700 | SOUTH FORK | A/D | 0.19 | 57.7 | 0 | 0.968 | 0.125 | 0.341 | 0.6087 | 0.99805 | 2.6 | 0.5
1700 | SOUTH FORK | A/D | 0.19 | 57.7 | 0 | 0.968 | 0.125 | 0.341 | 0.15695 | 0.25734 | 0.7 | 0.1
1700 | SOUTH FORK | A/D | 0.19 | 57.7 | 0 | 0.968 | 0.125 | 0.341 | 12.4834 | 20.4683 | 53.9 | 9.3
1700 | C-44 S-153 | A/D | 0 | 49.3 | 0.33 | 0.968 | 0.125 | 0.341 | 4.724 | 6.2554 | 16.5 | 2.1
1700 | SOUTH FORK | A | 0.19 | 57.7 | 0 | 0.968 | 0.125 | 0.341 | 1.2497 | 2.0491 | 5.4 | 0.9
1700 | SOUTH FORK | A/D | 0.19 | 57.7 | 0 | 0.968 | 0.125 | 0.341 | 8.718 | 14.2943 | 37.7 | 6.5
1700 | BASINS 4 5 6 | C/D | 0.33 | 53.9 | 0.08 | 0.968 | 0.125 | 0.341 | 9.2243 | 14.8664 | 39.2 | 8.1
1700 | BASINS 4 5 6 | A/D | 0.33 | 53.9 | 0.08 | 0.968 | 0.125 | 0.341 | 0.70148 | 1.1305 | 3 | 0.6
1700 | BASINS 4 5 6 | A | 0.33 | 53.9 | 0.08 | 0.968 | 0.125 | 0.341 | 0.079578 | 0.12825 | 0.3 | 0.1
1700 | BASINS 4 5 6 | C/D | 0.33 | 53.9 | 0.08 | 0.968 | 0.125 | 0.341 | 6.2484 | 10.0702 | 26.5 | 5.5
1700 | NORTH FORK | A | 0.22 | 50.8 | 0 | 0.968 | 0.125 | 0.341 | 0.2374 | 0.34271 | 0.9 | 0.2
1700 | NORTH FORK | A | 0.22 | 50.8 | 0 | 0.968 | 0.125 | 0.341 | 4.9849 | 7.1961 | 19 | 3.5
1700 | NORTH FORK | A/D | 0.22 | 50.8 | 0 | 0.968 | 0.125 | 0.341 | 6.5738 | 9.4897 | 25 | 4.7
1700 | SOUTH FORK | A/D | 0.19 | 57.7 | 0 | 0.968 | 0.125 | 0.341 | 0.32247 | 0.52873 | 1.4 | 0.2
1700 | NORTH FORK | A | 0.22 | 50.8 | 0 | 0.968 | 0.125 | 0.341 | 0.18421 | 0.26592 | 0.7 | 0.1
1700 | NORTH FORK | A | 0.22 | 50.8 | 0 | 0.968 | 0.125 | 0.341 | 4.7674 | 6.882 | 18.1 | 3.4
1700 | NORTH FORK | A | 0.22 | 50.8 | 0 | 0.968 | 0.125 | 0.341 | 0.44189 | 0.6379 | 1.7 | 0.3
1700 | NORTH FORK | A/D | 0.22 | 50.8 | 0 | 0.968 | 0.125 | 0.341 | 0.63816 | 0.92123 | 2.4 | 0.5
1700 | BASINS 4 5 6 | A/D | 0.33 | 53.9 | 0.08 | 0.968 | 0.125 | 0.341 | 8.0557 | 12.9831 | 34.2 | 7.1
1700 | BASINS 4 5 6 | A | 0.33 | 53.9 | 0.08 | 0.968 | 0.125 | 0.341 | 0.50451 | 0.81309 | 2.1 | 0.4
1700 | BASINS 4 5 6 | C/D | 0.33 | 53.9 | 0.08 | 0.968 | 0.125 | 0.341 | 0.60193 | 0.97011 | 2.6 | 0.5
1700 | NORTH FORK | A/D | 0.22 | 50.8 | 0 | 0.968 | 0.125 | 0.341 | 1.5337 | 2.214 | 5.8 | 1.1
1700 | NORTH FORK | A | 0.22 | 50.8 | 0 | 0.968 | 0.125 | 0.341 | 3.2164 | 4.6431 | 12.2 | 2.3
1700 | NORTH FORK | A | 0.22 | 50.8 | 0 | 0.968 | 0.125 | 0.341 | 5.6176 | 8.1094 | 21.4 | 4
1700 | NORTH FORK | A/D | 0.22 | 50.8 | 0 | 0.968 | 0.125 | 0.341 | 0.63215 | 0.91255 | 2.4 | 0.4
1700 | NORTH FORK | A | 0.22 | 50.8 | 0 | 0.968 | 0.125 | 0.341 | 1.7808 | 2.5706 | 6.8 | 1.3
1700 | NORTH FORK | A | 0.22 | 50.8 | 0 | 0.968 | 0.125 | 0.341 | 1.2571 | 1.8147 | 4.8 | 0.9
1700 | NORTH FORK | A | 0.22 | 50.8 | 0 | 0.968 | 0.125 | 0.341 | 8.0988 | 11.6911 | 30.8 | 5.8
1700 | NORTH FORK | A | 0.22 | 50.8 | 0 | 0.968 | 0.125 | 0.341 | 5.2574 | 7.5895 | 20 | 3.7
1700 | BASINS 4 5 6 | C/D | 0.33 | 53.9 | 0.08 | 0.968 | 0.125 | 0.341 | 3.9647 | 6.3898 | 16.8 | 3.5
1700 | NORTH FORK | A | 0.22 | 50.8 | 0 | 0.968 | 0.125 | 0.341 | 3.4146 | 4.9293 | 13 | 2.4
1700 | BASINS 4 5 6 | C/D | 0.33 | 53.9 | 0.08 | 0.968 | 0.125 | 0.341 | 10.2587 | 16.5335 | 43.5 | 9
1700 | NORTH FORK | A/D | 0.22 | 50.8 | 0 | 0.968 | 0.125 | 0.341 | 3.7023 | 5.3444 | 14.1 | 2.6
1700 | SOUTH FORK | C/D | 0.19 | 57.7 | 0 | 0.968 | 0.125 | 0.341 | 1.7569 | 2.8807 | 7.6 | 1.3
1700 | SOUTH FORK | A | 0.19 | 57.7 | 0 | 0.968 | 0.125 | 0.341 | 2.021 | 3.3138 | 8.7 | 1.5
1700 | C-44 S-153 | A/D | 0 | 49.3 | 0.33 | 0.968 | 0.125 | 0.341 | 19.5647 | 25.907 | 68.2 | 8.8
1700 | SOUTH FORK | A/D | 0.19 | 57.7 | 0 | 0.968 | 0.125 | 0.341 | 22.6836 | 37.193 | 98 | 17
1700 | SOUTH FORK | A/D | 0.19 | 57.7 | 0 | 0.968 | 0.125 | 0.341 | 5.037 | 8.2589 | 21.8 | 3.8
1700 | SOUTH FORK | A/D | 0.19 | 57.7 | 0 | 0.968 | 0.125 | 0.341 | 0.011363 | 0.018631 | 0 | 0
1700 | SOUTH FORK | A/D | 0.19 | 57.7 | 0 | 0.968 | 0.125 | 0.341 | 17.0264 | 27.9172 | 73.5 | 12.7
1710 | SOUTH FORK | A/D | 0.19 | 57.7 | 0 | 0.968 | 0.125 | 0.341 | 10.2541 | 16.8131 | 44.3 | 7.7
1710 | SOUTH FORK | C/D | 0.19 | 57.7 | 0 | 0.968 | 0.125 | 0.341 | 7.4193e-05 | 0.00012165 | 0 | 0
1710 | SOUTH FORK | A/D | 0.19 | 57.7 | 0 | 0.968 | 0.125 | 0.341 | 14.6482 | 24.0178 | 63.3 | 11
1710 | NORTH FORK | A | 0.22 | 50.8 | 0 | 0.968 | 0.125 | 0.341 | 1.453 | 2.0974 | 5.5 | 1
1710 | NORTH FORK | A | 0.22 | 50.8 | 0 | 0.968 | 0.125 | 0.341 | 17.8057 | 25.7038 | 67.7 | 12.7
1710 | SOUTH FORK | A/D | 0.19 | 57.7 | 0 | 0.968 | 0.125 | 0.341 | 19.1045 | 31.3245 | 82.5 | 14.3
1710 | SOUTH FORK | A/D | 0.19 | 57.7 | 0 | 0.968 | 0.125 | 0.341 | 10.5315 | 17.2679 | 45.5 | 7.9
1710 | NORTH FORK | A/D | 0.22 | 50.8 | 0 | 0.968 | 0.125 | 0.341 | 0.75301 | 1.087 | 2.9 | 0.5
1710 | NORTH FORK | A/D | 0.22 | 50.8 | 0 | 0.968 | 0.125 | 0.341 | 1.9046 | 2.7494 | 7.2 | 1.4
1710 | NORTH FORK | A/D | 0.22 | 50.8 | 0 | 0.968 | 0.125 | 0.341 | 0.233 | 0.33635 | 0.9 | 0.2
1710 | NORTH FORK | A/D | 0.22 | 50.8 | 0 | 0.968 | 0.125 | 0.341 | 0.55724 | 0.80441 | 2.1 | 0.4
1710 | NORTH FORK | A/D | 0.22 | 50.8 | 0 | 0.968 | 0.125 | 0.341 | 0.54804 | 0.79114 | 2.1 | 0.4
1710 | NORTH FORK | A/D | 0.22 | 50.8 | 0 | 0.968 | 0.125 | 0.341 | 50.48 | 72.8713 | 191.9 | 35.9
1710 | NORTH FORK | A/D | 0.22 | 50.8 | 0 | 0.968 | 0.125 | 0.341 | 0.00076884 | 0.0011099 | 0 | 0
1710 | C-44 S-153 | A/D | 0 | 49.3 | 0.33 | 0.968 | 0.125 | 0.341 | 1.9079 | 2.5264 | 6.7 | 0.9
1710 | C-44 S-153 | A/D | 0 | 49.3 | 0.33 | 0.968 | 0.125 | 0.341 | 2.6468 | 3.5048 | 9.2 | 1.2
1710 | C-44 S-153 | A/D | 0 | 49.3 | 0.33 | 0.968 | 0.125 | 0.341 | 4.4566 | 5.9012 | 15.5 | 2
1710 | C-44 S-153 | A/D | 0 | 49.3 | 0.33 | 0.968 | 0.125 | 0.341 | 10.6545 | 14.1083 | 37.2 | 4.8
1710 | C-44 S-153 | A/D | 0 | 49.3 | 0.33 | 0.968 | 0.125 | 0.341 | 4.1207 | 5.4564 | 14.4 | 1.9
1710 | NORTH FORK | A/D | 0.22 | 50.8 | 0 | 0.968 | 0.125 | 0.341 | 4.1381 | 5.9736 | 15.7 | 2.9
1710 | NORTH FORK | A | 0.22 | 50.8 | 0 | 0.968 | 0.125 | 0.341 | 0.063485 | 0.091645 | 0.2 | 0
1710 | NORTH FORK | A/D | 0.22 | 50.8 | 0 | 0.968 | 0.125 | 0.341 | 8.1353 | 11.7439 | 30.9 | 5.8
1710 | BASINS 4 5 6 | C/D | 0.33 | 53.9 | 0.08 | 0.968 | 0.125 | 0.341 | 13.1105 | 21.1296 | 55.7 | 11.5
1710 | BASINS 4 5 6 | A | 0.33 | 53.9 | 0.08 | 0.968 | 0.125 | 0.341 | 0.038198 | 0.061563 | 0.2 | 0
1710 | BASINS 4 5 6 | C/D | 0.33 | 53.9 | 0.08 | 0.968 | 0.125 | 0.341 | 20.7909 | 33.5078 | 88.3 | 18.3
1710 | SOUTH FORK | A | 0.19 | 57.7 | 0 | 0.968 | 0.125 | 0.341 | 1.4017 | 2.2983 | 6.1 | 1
1710 | SOUTH FORK | A/D | 0.19 | 57.7 | 0 | 0.968 | 0.125 | 0.341 | 3.2159 | 5.2729 | 13.9 | 2.4
1710 | SOUTH FORK | A/D | 0.19 | 57.7 | 0 | 0.968 | 0.125 | 0.341 | 29.8677 | 48.9724 | 129 | 22.3
1710 | SOUTH FORK |  | 0.19 | 57.7 | 0 | 0.968 | 0.125 | 0.341 | 29.2458 | 47.9527 | 126.3 | 21.9
1710 | SOUTH FORK | C/D | 0.19 | 57.7 | 0 | 0.968 | 0.125 | 0.341 | 16.4602 | 26.9888 | 71.1 | 12.3
1710 | C-44 S-153 | A/D | 0 | 49.3 | 0.33 | 0.968 | 0.125 | 0.341 | 5.2239 | 6.9173 | 18.2 | 2.4
1710 | NORTH FORK | A | 0.22 | 50.8 | 0 | 0.968 | 0.125 | 0.341 | 0.62624 | 0.90402 | 2.4 | 0.4
1710 | NORTH FORK | A/D | 0.22 | 50.8 | 0 | 0.968 | 0.125 | 0.341 | 5.163 | 7.4531 | 19.6 | 3.7
1710 | NORTH FORK | A | 0.22 | 50.8 | 0 | 0.968 | 0.125 | 0.341 | 7.7413 | 11.1751 | 29.4 | 5.5
1710 | NORTH FORK | A | 0.22 | 50.8 | 0 | 0.968 | 0.125 | 0.341 | 7.4244 | 10.7176 | 28.2 | 5.3
1710 | C-44 S-153 | A | 0 | 49.3 | 0.33 | 0.968 | 0.125 | 0.341 | 5.6624 | 7.4979 | 19.7 | 2.6
1710 | C-44 S-153 | A/D | 0 | 49.3 | 0.33 | 0.968 | 0.125 | 0.341 | 24.162 | 31.9946 | 84.3 | 10.9
1710 | SOUTH FORK | A/D | 0.19 | 57.7 | 0 | 0.968 | 0.125 | 0.341 | 8.5252 | 13.9782 | 36.8 | 6.4
1710 | C-44 S-153 | A/D | 0 | 49.3 | 0.33 | 0.968 | 0.125 | 0.341 | 13.9136 | 18.424 | 48.5 | 6.3
1710 | SOUTH FORK | A/D | 0.19 | 57.7 | 0 | 0.968 | 0.125 | 0.341 | 12.5743 | 20.6174 | 54.3 | 9.4
1710 | SOUTH FORK | C/D | 0.19 | 57.7 | 0 | 0.968 | 0.125 | 0.341 | 14.573 | 23.8946 | 62.9 | 10.9
1710 | SOUTH FORK | C/D | 0.19 | 57.7 | 0 | 0.968 | 0.125 | 0.341 | 22.7187 | 37.2505 | 98.1 | 17
1710 | SOUTH FORK | A/D | 0.19 | 57.7 | 0 | 0.968 | 0.125 | 0.341 | 0.12852 | 0.21072 | 0.6 | 0.1
1710 | SOUTH FORK | C/D | 0.19 | 57.7 | 0 | 0.968 | 0.125 | 0.341 | 14.0641 | 23.06 | 60.7 | 10.5
1710 | SOUTH FORK | C/D | 0.19 | 57.7 | 0 | 0.968 | 0.125 | 0.341 | 5.2108 | 8.5439 | 22.5 | 3.9
1710 | SOUTH FORK | C/D | 0.19 | 57.7 | 0 | 0.968 | 0.125 | 0.341 | 1.5481 | 2.5383 | 6.7 | 1.2
1710 | SOUTH FORK | A/D | 0.19 | 57.7 | 0 | 0.968 | 0.125 | 0.341 | 31.2115 | 51.1757 | 134.8 | 23.3
1760 | C-23 | C/D | 0.8 | 49.9 | 0 | 0.709 | 0.117 | 0.341 | 4.7235 | 6.6979 | 12.9 | 5.9
1760 | C-23 | C/D | 0.8 | 49.9 | 0 | 0.709 | 0.117 | 0.341 | 16.4957 | 23.3908 | 45.1 | 20.6
1760 | C-23 | C/D | 0.8 | 49.9 | 0 | 0.709 | 0.117 | 0.341 | 13.6811 | 19.3996 | 37.4 | 17.1
1760 | C-23 | C/D | 0.8 | 49.9 | 0 | 0.709 | 0.117 | 0.341 | 82.6609 | 117.2125 | 226.1 | 103.4
1760 | C-23 | C/D | 0.8 | 49.9 | 0 | 0.709 | 0.117 | 0.341 | 0.17837 | 0.25293 | 0.5 | 0.2
1760 | C-23 | C/D | 0.8 | 49.9 | 0 | 0.709 | 0.117 | 0.341 | 102.9125 | 145.9291 | 281.5 | 128.8
1760 | C-23 | C/D | 0.8 | 49.9 | 0 | 0.709 | 0.117 | 0.341 | 65.0152 | 92.191 | 177.9 | 81.4
1760 | C-23 | A | 0.8 | 49.9 | 0 | 0.709 | 0.117 | 0.341 | 4.5239 | 6.4148 | 12.4 | 5.7
1760 | C-23 | C/D | 0.8 | 49.9 | 0 | 0.709 | 0.117 | 0.341 | 14.9001 | 21.1282 | 40.8 | 18.6
1760 | C-23 | C/D | 0.8 | 49.9 | 0 | 0.709 | 0.117 | 0.341 | 4.4586 | 6.3223 | 12.2 | 5.6
1760 | C-23 | C/D | 0.8 | 49.9 | 0 | 0.709 | 0.117 | 0.341 | 6.5835 | 9.3354 | 18 | 8.2
1760 | C-23 | C/D | 0.8 | 49.9 | 0 | 0.709 | 0.117 | 0.341 | 15.2864 | 21.6759 | 41.8 | 19.1
1760 | C-23 | C/D | 0.8 | 49.9 | 0 | 0.709 | 0.117 | 0.341 | 6.1471 | 8.7165 | 16.8 | 7.7
1760 | C-23 | A/D | 0.8 | 49.9 | 0 | 0.709 | 0.117 | 0.341 | 148.9465 | 211.2049 | 407.5 | 186.4
1760 | C-23 | C/D | 0.8 | 49.9 | 0 | 0.709 | 0.117 | 0.341 | 1.8965 | 2.6892 | 5.2 | 2.4
1760 | C-23 | A/D | 0.8 | 49.9 | 0 | 0.709 | 0.117 | 0.341 | 7.8347 | 11.1095 | 21.4 | 9.8
1760 | C-23 | C/D | 0.8 | 49.9 | 0 | 0.709 | 0.117 | 0.341 | 2.1017 | 2.9802 | 5.7 | 2.6
1760 | SOUTH FORK | A/D | 0.19 | 57.7 | 0 | 0.709 | 0.117 | 0.341 | 6.1137 | 10.0244 | 19.3 | 4.4
1760 | SOUTH FORK | A/D | 0.19 | 57.7 | 0 | 0.709 | 0.117 | 0.341 | 36.311 | 59.537 | 114.9 | 25.9
1800 | SOUTH FORK | A/D | 0.19 | 57.7 | 0 | 1.245 | 0.213 | 0.289 | 0.19859 | 0.27596 | 0.9 | 0.2
1800 | SOUTH FORK | A | 0.19 | 57.7 | 0 | 1.245 | 0.213 | 0.289 | 5.4439 | 7.5649 | 25.6 | 5.4
1800 | SOUTH FORK | A | 0.19 | 57.7 | 0 | 1.245 | 0.213 | 0.289 | 0.0088639 | 0.012317 | 0 | 0
1800 | SOUTH FORK |  | 0.19 | 57.7 | 0 | 1.245 | 0.213 | 0.289 | 0.00023136 | 0.0003215 | 0 | 0
1800 | C-44 S-153 | A/D | 0 | 49.3 | 0.33 | 1.245 | 0.213 | 0.289 | 6.8 | 7.8931 | 26.7 | 4.6
1800 | SOUTH FORK | C/D | 0.19 | 57.7 | 0 | 1.245 | 0.213 | 0.289 | 5.6864 | 7.9019 | 26.8 | 5.7
1800 | NORTH FORK | A/D | 0.22 | 50.8 | 0 | 1.245 | 0.213 | 0.289 | 6.5794 | 8.0494 | 27.3 | 6.1
1800 | SOUTH FORK | A | 0.19 | 57.7 | 0 | 1.245 | 0.213 | 0.289 | 12.0454 | 16.7383 | 56.7 | 12
1800 | SOUTH FORK |  | 0.19 | 57.7 | 0 | 1.245 | 0.213 | 0.289 | 0.053668 | 0.074578 | 0.3 | 0.1
1800 | NORTH FORK | A/D | 0.22 | 50.8 | 0 | 1.245 | 0.213 | 0.289 | 5.9998 | 7.3403 | 24.9 | 5.6
1800 | SOUTH FORK | C/D | 0.19 | 57.7 | 0 | 1.245 | 0.213 | 0.289 | 77.6547 | 107.9096 | 365.6 | 77.3
1800 | SOUTH FORK |  | 0.19 | 57.7 | 0 | 1.245 | 0.213 | 0.289 | 0.020241 | 0.028128 | 0.1 | 0
1800 | BASINS 4 5 6 | C/D | 0.33 | 53.9 | 0.08 | 1.245 | 0.213 | 0.289 | 11.5933 | 15.9766 | 54.1 | 13.1
1800 | SOUTH FORK | A | 0.19 | 57.7 | 0 | 1.245 | 0.213 | 0.289 | 1.7337 | 2.4092 | 8.2 | 1.7
1800 | SOUTH FORK | A | 0.19 | 57.7 | 0 | 1.245 | 0.213 | 0.289 | 5.7299 | 7.9623 | 27 | 5.7
1800 | SOUTH FORK | C/D | 0.19 | 57.7 | 0 | 1.245 | 0.213 | 0.289 | 7.8535 | 10.9133 | 37 | 7.8
1800 | SOUTH FORK | A/D | 0.19 | 57.7 | 0 | 1.245 | 0.213 | 0.289 | 2.8301 | 3.9327 | 13.3 | 2.8
1820 | C-23 | A/D | 0.8 | 49.9 | 0 | 2.014 | 0.287 | 0.289 | 3.7145 | 4.4639 | 24.5 | 6.5
1820 | C-23 | C/D | 0.8 | 49.9 | 0 | 2.014 | 0.287 | 0.289 | 0.059954 | 0.07205 | 0.4 | 0.1
1820 | C-23 | A/D | 0.8 | 49.9 | 0 | 2.014 | 0.287 | 0.289 | 37.9416 | 45.5966 | 249.9 | 66
1820 | C-23 | A/D | 0.8 | 49.9 | 0 | 2.014 | 0.287 | 0.289 | 3.8272 | 4.5994 | 25.2 | 6.7
1820 | C-23 | A/D | 0.8 | 49.9 | 0 | 2.014 | 0.287 | 0.289 | 3.8611 | 4.6401 | 25.4 | 6.7
1820 | C-23 | A/D | 0.8 | 49.9 | 0 | 2.014 | 0.287 | 0.289 | 2.8213 | 3.3905 | 18.6 | 4.9
1820 | C-23 |  | 0.8 | 49.9 | 0 | 2.014 | 0.287 | 0.289 | 0.13721 | 0.16489 | 0.9 | 0.2
1820 | C-23 | C/D | 0.8 | 49.9 | 0 | 2.014 | 0.287 | 0.289 | 1.9108 | 2.2963 | 12.6 | 3.3
1820 | C-23 | C/D | 0.8 | 49.9 | 0 | 2.014 | 0.287 | 0.289 | 1.1457 | 1.3768 | 7.5 | 2
1820 | C-23 | A/D | 0.8 | 49.9 | 0 | 2.014 | 0.287 | 0.289 | 0.47309 | 0.56854 | 3.1 | 0.8
1820 | C-23 |  | 0.8 | 49.9 | 0 | 2.014 | 0.287 | 0.289 | 0.033713 | 0.040515 | 0.2 | 0.1
1820 | C-23 | C/D | 0.8 | 49.9 | 0 | 2.014 | 0.287 | 0.289 | 5.7439 | 6.9027 | 37.8 | 10
1820 | C-23 | A/D | 0.8 | 49.9 | 0 | 2.014 | 0.287 | 0.289 | 9.5509 | 11.4779 | 62.9 | 16.6
1820 | C-23 | C/D | 0.8 | 49.9 | 0 | 2.014 | 0.287 | 0.289 | 1.4175 | 1.7034 | 9.3 | 2.5
1820 | C-23 | A/D | 0.8 | 49.9 | 0 | 2.014 | 0.287 | 0.289 | 2.4733 | 2.9723 | 16.3 | 4.3
1820 | C-23 | A/D | 0.8 | 49.9 | 0 | 2.014 | 0.287 | 0.289 | 0.38649 | 0.46447 | 2.5 | 0.7
1820 | C-23 | A/D | 0.8 | 49.9 | 0 | 2.014 | 0.287 | 0.289 | 11.3344 | 13.6212 | 74.6 | 19.7
1820 | SOUTH FORK | A/D | 0.19 | 57.7 | 0 | 2.014 | 0.287 | 0.289 | 0.72114 | 1.0021 | 5.5 | 0.9
1820 | SOUTH FORK | A/D | 0.19 | 57.7 | 0 | 2.014 | 0.287 | 0.289 | 15.5474 | 21.6047 | 118.4 | 19.8
1820 | SOUTH FORK | A/D | 0.19 | 57.7 | 0 | 2.014 | 0.287 | 0.289 | 0.61149 | 0.84974 | 4.7 | 0.8
1820 | SOUTH FORK | A/D | 0.19 | 57.7 | 0 | 2.014 | 0.287 | 0.289 | 0.0034885 | 0.0048476 | 0 | 0
1820 | SOUTH FORK | A/D | 0.19 | 57.7 | 0 | 2.014 | 0.287 | 0.289 | 2.4237 | 3.368 | 18.5 | 3.1
1820 | SOUTH FORK | A/D | 0.19 | 57.7 | 0 | 2.014 | 0.287 | 0.289 | 0.079257 | 0.11014 | 0.6 | 0.1
1820 | SOUTH FORK | A/D | 0.19 | 57.7 | 0 | 2.014 | 0.287 | 0.289 | 0.69792 | 0.96984 | 5.3 | 0.9
1820 | SOUTH FORK | A/D | 0.19 | 57.7 | 0 | 2.014 | 0.287 | 0.289 | 0.011755 | 0.016335 | 0.1 | 0
1820 | BASINS 4 5 6 | C/D | 0.33 | 53.9 | 0.08 | 2.014 | 0.287 | 0.289 | 0.12507 | 0.17236 | 0.9 | 0.2
1820 | BASINS 4 5 6 | A/D | 0.33 | 53.9 | 0.08 | 2.014 | 0.287 | 0.289 | 0.49916 | 0.68788 | 3.8 | 0.7
1820 | BASINS 4 5 6 | C/D | 0.33 | 53.9 | 0.08 | 2.014 | 0.287 | 0.289 | 0.024757 | 0.034117 | 0.2 | 0
1820 | BASINS 4 5 6 | C/D | 0.33 | 53.9 | 0.08 | 2.014 | 0.287 | 0.289 | 0.089516 | 0.12336 | 0.7 | 0.1
1820 | BASINS 4 5 6 | C/D | 0.33 | 53.9 | 0.08 | 2.014 | 0.287 | 0.289 | 0.025551 | 0.035212 | 0.2 | 0
1820 | BASINS 4 5 6 | C/D | 0.33 | 53.9 | 0.08 | 2.014 | 0.287 | 0.289 | 0.011186 | 0.015416 | 0.1 | 0
1820 | BASINS 4 5 6 | A | 0.33 | 53.9 | 0.08 | 2.014 | 0.287 | 0.289 | 4.6875 | 6.4598 | 35.4 | 6.6
1820 | BASINS 4 5 6 | A/D | 0.33 | 53.9 | 0.08 | 2.014 | 0.287 | 0.289 | 10.4924 | 14.4595 | 79.2 | 14.8
1820 | BASINS 4 5 6 | A | 0.33 | 53.9 | 0.08 | 2.014 | 0.287 | 0.289 | 20.775 | 28.6299 | 156.9 | 29.2
1820 | BASINS 4 5 6 | C/D | 0.33 | 53.9 | 0.08 | 2.014 | 0.287 | 0.289 | 57.537 | 79.2913 | 434.5 | 80.9
1820 | BASINS 4 5 6 | C/D | 0.33 | 53.9 | 0.08 | 2.014 | 0.287 | 0.289 | 0.35835 | 0.49384 | 2.7 | 0.5
1820 | BASINS 4 5 6 | A/D | 0.33 | 53.9 | 0.08 | 2.014 | 0.287 | 0.289 | 4.4724 | 6.1634 | 33.8 | 6.3
1820 | BASINS 4 5 6 | C/D | 0.33 | 53.9 | 0.08 | 2.014 | 0.287 | 0.289 | 0.25145 | 0.34652 | 1.9 | 0.4
1820 | BASINS 4 5 6 | A | 0.33 | 53.9 | 0.08 | 2.014 | 0.287 | 0.289 | 30.7299 | 42.3486 | 232.1 | 43.2
1820 | NORTH FORK | A/D | 0.22 | 50.8 | 0 | 2.014 | 0.287 | 0.289 | 0.086465 | 0.10578 | 0.6 | 0.1
1820 | NORTH FORK | A/D | 0.22 | 50.8 | 0 | 2.014 | 0.287 | 0.289 | 0.84962 | 1.0394 | 5.7 | 1
1820 | BASINS 4 5 6 | A | 0.33 | 53.9 | 0.08 | 2.014 | 0.287 | 0.289 | 1.4404 | 1.985 | 10.9 | 2
1820 | BASINS 4 5 6 | A | 0.33 | 53.9 | 0.08 | 2.014 | 0.287 | 0.289 | 0.11501 | 0.1585 | 0.9 | 0.2
1820 | BASINS 4 5 6 | A/D | 0.33 | 53.9 | 0.08 | 2.014 | 0.287 | 0.289 | 1.5848 | 2.1841 | 12 | 2.2
1820 | SOUTH FORK | A/D | 0.19 | 57.7 | 0 | 2.014 | 0.287 | 0.289 | 0.25865 | 0.35942 | 2 | 0.3
1820 | SOUTH FORK | A/D | 0.19 | 57.7 | 0 | 2.014 | 0.287 | 0.289 | 6.4758 | 8.9988 | 49.3 | 8.3
1820 | SOUTH FORK | C/D | 0.19 | 57.7 | 0 | 2.014 | 0.287 | 0.289 | 0.063257 | 0.087902 | 0.5 | 0.1
1820 | BASINS 4 5 6 | C/D | 0.33 | 53.9 | 0.08 | 2.014 | 0.287 | 0.289 | 8.7852 | 12.1068 | 66.3 | 12.4
1820 | BASINS 4 5 6 | A/D | 0.33 | 53.9 | 0.08 | 2.014 | 0.287 | 0.289 | 0.11701 | 0.16125 | 0.9 | 0.2
1820 | NORTH FORK | A | 0.22 | 50.8 | 0 | 2.014 | 0.287 | 0.289 | 0.24859 | 0.30413 | 1.7 | 0.3
1820 | NORTH FORK | A | 0.22 | 50.8 | 0 | 2.014 | 0.287 | 0.289 | 8.0426 | 9.8396 | 53.9 | 9.5
1820 | NORTH FORK | A | 0.22 | 50.8 | 0 | 2.014 | 0.287 | 0.289 | 0.59073 | 0.72272 | 4 | 0.7
1820 | NORTH FORK | A/D | 0.22 | 50.8 | 0 | 2.014 | 0.287 | 0.289 | 0.77394 | 0.94687 | 5.2 | 0.9
1820 | NORTH FORK | A | 0.22 | 50.8 | 0 | 2.014 | 0.287 | 0.289 | 2.5324 | 3.0982 | 17 | 3
1820 | NORTH FORK | A/D | 0.22 | 50.8 | 0 | 2.014 | 0.287 | 0.289 | 33.5485 | 41.0443 | 224.9 | 39.4
1820 | NORTH FORK |  | 0.22 | 50.8 | 0 | 2.014 | 0.287 | 0.289 | 0.076131 | 0.093141 | 0.5 | 0.1
1820 | NORTH FORK | A/D | 0.22 | 50.8 | 0 | 2.014 | 0.287 | 0.289 | 0.072609 | 0.088832 | 0.5 | 0.1
1820 | NORTH FORK | A/D | 0.22 | 50.8 | 0 | 2.014 | 0.287 | 0.289 | 0.077915 | 0.095324 | 0.5 | 0.1
1820 | NORTH FORK | A/D | 0.22 | 50.8 | 0 | 2.014 | 0.287 | 0.289 | 6.103 | 7.4667 | 40.9 | 7.2
1820 | BASINS 4 5 6 | C/D | 0.33 | 53.9 | 0.08 | 2.014 | 0.287 | 0.289 | 36.8007 | 50.7148 | 277.9 | 51.7
1820 | BASINS 4 5 6 | C/D | 0.33 | 53.9 | 0.08 | 2.014 | 0.287 | 0.289 | 0.10652 | 0.14679 | 0.8 | 0.1
1820 | C-23 | A/D | 0.8 | 49.9 | 0 | 2.014 | 0.287 | 0.289 | 1.1233 | 1.3499 | 7.4 | 2
1820 | C-23 | A/D | 0.8 | 49.9 | 0 | 2.014 | 0.287 | 0.289 | 19.2961 | 23.1892 | 127.1 | 33.5
1820 | C-23 | C/D | 0.8 | 49.9 | 0 | 2.014 | 0.287 | 0.289 | 0.086987 | 0.10454 | 0.6 | 0.2
1820 | C-23 |  | 0.8 | 49.9 | 0 | 2.014 | 0.287 | 0.289 | 0.014922 | 0.017933 | 0.1 | 0
1820 | SOUTH FORK | A | 0.19 | 57.7 | 0 | 2.014 | 0.287 | 0.289 | 2.1418 | 2.9763 | 16.3 | 2.7
1820 | SOUTH FORK | A/D | 0.19 | 57.7 | 0 | 2.014 | 0.287 | 0.289 | 24.1503 | 33.5594 | 183.9 | 30.8
1820 | BASINS 4 5 6 | A/D | 0.33 | 53.9 | 0.08 | 2.014 | 0.287 | 0.289 | 5.4784 | 7.5497 | 41.4 | 7.7
1820 | BASINS 4 5 6 | C/D | 0.33 | 53.9 | 0.08 | 2.014 | 0.287 | 0.289 | 12.8863 | 17.7585 | 97.3 | 18.1
1820 | SOUTH FORK | A/D | 0.19 | 57.7 | 0 | 2.014 | 0.287 | 0.289 | 15.8455 | 22.019 | 120.7 | 20.2
1820 | SOUTH FORK | A/D | 0.19 | 57.7 | 0 | 2.014 | 0.287 | 0.289 | 10.5797 | 14.7017 | 80.6 | 13.5
1820 | SOUTH FORK |  | 0.19 | 57.7 | 0 | 2.014 | 0.287 | 0.289 | 0.14356 | 0.19949 | 1.1 | 0.2
1820 | SOUTH FORK | A | 0.19 | 57.7 | 0 | 2.014 | 0.287 | 0.289 | 0.082211 | 0.11424 | 0.6 | 0.1
1820 | BASINS 4 5 6 | A | 0.33 | 53.9 | 0.08 | 2.014 | 0.287 | 0.289 | 0.92578 | 1.2758 | 7 | 1.3
1820 | BASINS 4 5 6 | A | 0.33 | 53.9 | 0.08 | 2.014 | 0.287 | 0.289 | 8.5482 | 11.7802 | 64.6 | 12
1820 | BASINS 4 5 6 |  | 0.33 | 53.9 | 0.08 | 2.014 | 0.287 | 0.289 | 0.26182 | 0.36082 | 2 | 0.4
1820 | BASINS 4 5 6 | A/D | 0.33 | 53.9 | 0.08 | 2.014 | 0.287 | 0.289 | 0.12127 | 0.16712 | 0.9 | 0.2
1820 | BASINS 4 5 6 | C/D | 0.33 | 53.9 | 0.08 | 2.014 | 0.287 | 0.289 | 61.1982 | 84.3367 | 462.2 | 86.1
1820 | BASINS 4 5 6 |  | 0.33 | 53.9 | 0.08 | 2.014 | 0.287 | 0.289 | 0.20079 | 0.2767 | 1.5 | 0.3
1820 | BASINS 4 5 6 | A | 0.33 | 53.9 | 0.08 | 2.014 | 0.287 | 0.289 | 6.3121 | 8.6987 | 47.7 | 8.9
1820 | BASINS 4 5 6 | A/D | 0.33 | 53.9 | 0.08 | 2.014 | 0.287 | 0.289 | 26.9236 | 37.1032 | 203.3 | 37.9
1820 | BASINS 4 5 6 | A | 0.33 | 53.9 | 0.08 | 2.014 | 0.287 | 0.289 | 0.12197 | 0.16809 | 0.9 | 0.2
1820 | BASINS 4 5 6 | A/D | 0.33 | 53.9 | 0.08 | 2.014 | 0.287 | 0.289 | 1.9885 | 2.7404 | 15 | 2.8
1820 | SOUTH FORK | A | 0.19 | 57.7 | 0 | 2.014 | 0.287 | 0.289 | 3.3509 | 4.6565 | 25.5 | 4.3
1820 | SOUTH FORK | A/D | 0.19 | 57.7 | 0 | 2.014 | 0.287 | 0.289 | 0.03895 | 0.054125 | 0.3 | 0
1820 | SOUTH FORK | C/D | 0.19 | 57.7 | 0 | 2.014 | 0.287 | 0.289 | 116.5535 | 161.9637 | 887.6 | 148.6
1820 | SOUTH FORK | C/D | 0.19 | 57.7 | 0 | 2.014 | 0.287 | 0.289 | 4.1894 | 5.8217 | 31.9 | 5.3
1820 | SOUTH FORK | C/D | 0.19 | 57.7 | 0 | 2.014 | 0.287 | 0.289 | 4.6978 | 6.5281 | 35.8 | 6
1820 | SOUTH FORK | C/D | 0.19 | 57.7 | 0 | 2.014 | 0.287 | 0.289 | 0.44523 | 0.61869 | 3.4 | 0.6
1820 | SOUTH FORK | A/D | 0.19 | 57.7 | 0 | 2.014 | 0.287 | 0.289 | 14.4701 | 20.1078 | 110.2 | 18.5
1820 | SOUTH FORK |  | 0.19 | 57.7 | 0 | 2.014 | 0.287 | 0.289 | 0.15217 | 0.21146 | 1.2 | 0.2
1820 | SOUTH FORK | C/D | 0.19 | 57.7 | 0 | 2.014 | 0.287 | 0.289 | 0.34392 | 0.47792 | 2.6 | 0.4
1820 | SOUTH FORK | A/D | 0.19 | 57.7 | 0 | 2.014 | 0.287 | 0.289 | 2.2291 | 3.0975 | 17 | 2.8
1820 | SOUTH FORK | A/D | 0.19 | 57.7 | 0 | 2.014 | 0.287 | 0.289 | 4.5382 | 6.3063 | 34.6 | 5.8
1820 | NORTH FORK | A | 0.22 | 50.8 | 0 | 2.014 | 0.287 | 0.289 | 6.8798 | 8.417 | 46.1 | 8.1
1820 | NORTH FORK |  | 0.22 | 50.8 | 0 | 2.014 | 0.287 | 0.289 | 0.024593 | 0.030088 | 0.2 | 0
1820 | NORTH FORK | A | 0.22 | 50.8 | 0 | 2.014 | 0.287 | 0.289 | 11.2429 | 13.7549 | 75.4 | 13.2
1820 | NORTH FORK | A | 0.22 | 50.8 | 0 | 2.014 | 0.287 | 0.289 | 1.9162 | 2.3444 | 12.8 | 2.3
1820 | NORTH FORK | A | 0.22 | 50.8 | 0 | 2.014 | 0.287 | 0.289 | 3.8219 | 4.6758 | 25.6 | 4.5
1820 | NORTH FORK | A | 0.22 | 50.8 | 0 | 2.014 | 0.287 | 0.289 | 0.15147 | 0.18531 | 1 | 0.2
1820 | NORTH FORK | A/D | 0.22 | 50.8 | 0 | 2.014 | 0.287 | 0.289 | 1.4737 | 1.803 | 9.9 | 1.7
1820 | NORTH FORK | A | 0.22 | 50.8 | 0 | 2.014 | 0.287 | 0.289 | 4.5704 | 5.5916 | 30.6 | 5.4
1820 | NORTH FORK | A | 0.22 | 50.8 | 0 | 2.014 | 0.287 | 0.289 | 12.2948 | 15.0419 | 82.4 | 14.5
1820 | NORTH FORK | A/D | 0.22 | 50.8 | 0 | 2.014 | 0.287 | 0.289 | 1.4505 | 1.7745 | 9.7 | 1.7
1820 | NORTH FORK | A/D | 0.22 | 50.8 | 0 | 2.014 | 0.287 | 0.289 | 27.8194 | 34.0352 | 186.5 | 32.7
1820 | NORTH FORK | A | 0.22 | 50.8 | 0 | 2.014 | 0.287 | 0.289 | 2.1502 | 2.6307 | 14.4 | 2.5
1820 | SOUTH FORK | A/D | 0.19 | 57.7 | 0 | 2.014 | 0.287 | 0.289 | 0.017244 | 0.023962 | 0.1 | 0
1820 | SOUTH FORK | A/D | 0.19 | 57.7 | 0 | 2.014 | 0.287 | 0.289 | 1.1851 | 1.6469 | 9 | 1.5
1820 | C-23 | A/D | 0.8 | 49.9 | 0 | 2.014 | 0.287 | 0.289 | 5.7775 | 6.9431 | 38 | 10
1820 | C-23 | A/D | 0.8 | 49.9 | 0 | 2.014 | 0.287 | 0.289 | 0.64079 | 0.77008 | 4.2 | 1.1
1820 | SOUTH FORK | A | 0.19 | 57.7 | 0 | 2.014 | 0.287 | 0.289 | 0.31488 | 0.43756 | 2.4 | 0.4
1820 | SOUTH FORK | A/D | 0.19 | 57.7 | 0 | 2.014 | 0.287 | 0.289 | 2.013 | 2.7973 | 15.3 | 2.6
1820 | SOUTH FORK | A/D | 0.19 | 57.7 | 0 | 2.014 | 0.287 | 0.289 | 37.7059 | 52.3965 | 287.1 | 48.1
1820 | SOUTH FORK | A/D | 0.19 | 57.7 | 0 | 2.014 | 0.287 | 0.289 | 3.4224 | 4.7558 | 26.1 | 4.4
1820 | SOUTH FORK | A/D | 0.19 | 57.7 | 0 | 2.014 | 0.287 | 0.289 | 0.82817 | 1.1508 | 6.3 | 1.1
1820 | SOUTH FORK | A/D | 0.19 | 57.7 | 0 | 2.014 | 0.287 | 0.289 | 1.9912 | 2.767 | 15.2 | 2.5
1820 | SOUTH FORK | A/D | 0.19 | 57.7 | 0 | 2.014 | 0.287 | 0.289 | 0.5886 | 0.81792 | 4.5 | 0.8
1820 | SOUTH FORK |  | 0.19 | 57.7 | 0 | 2.014 | 0.287 | 0.289 | 0.047229 | 0.065629 | 0.4 | 0.1
1820 | SOUTH FORK | A/D | 0.19 | 57.7 | 0 | 2.014 | 0.287 | 0.289 | 3.6092 | 5.0153 | 27.5 | 4.6
1820 | SOUTH FORK | A/D | 0.19 | 57.7 | 0 | 2.014 | 0.287 | 0.289 | 1.8462 | 2.5654 | 14.1 | 2.4
1820 | SOUTH FORK | A/D | 0.19 | 57.7 | 0 | 2.014 | 0.287 | 0.289 | 1.342 | 1.8648 | 10.2 | 1.7
1820 | SOUTH FORK | A/D | 0.19 | 57.7 | 0 | 2.014 | 0.287 | 0.289 | 87.4237 | 121.4848 | 665.7 | 111.5
1820 | SOUTH FORK | A/D | 0.19 | 57.7 | 0 | 2.014 | 0.287 | 0.289 | 9.2929e-05 | 0.00012914 | 0 | 0
1820 | SOUTH FORK | A/D | 0.19 | 57.7 | 0 | 2.014 | 0.287 | 0.289 | 7.5873 | 10.5434 | 57.8 | 9.7
1820 | SOUTH FORK | A/D | 0.19 | 57.7 | 0 | 2.014 | 0.287 | 0.289 | 0.12294 | 0.17085 | 0.9 | 0.2
1820 | SOUTH FORK | A/D | 0.19 | 57.7 | 0 | 2.014 | 0.287 | 0.289 | 4.0627 | 5.6455 | 30.9 | 5.2
1820 | BASINS 4 5 6 | A/D | 0.33 | 53.9 | 0.08 | 2.014 | 0.287 | 0.289 | 4.8279 | 6.6533 | 36.5 | 6.8
1820 | BASINS 4 5 6 | A/D | 0.33 | 53.9 | 0.08 | 2.014 | 0.287 | 0.289 | 1.5581 | 2.1472 | 11.8 | 2.2
1820 | BASINS 4 5 6 | A/D | 0.33 | 53.9 | 0.08 | 2.014 | 0.287 | 0.289 | 8.2705 | 11.3975 | 62.5 | 11.6
1820 | BASINS 4 5 6 | A/D | 0.33 | 53.9 | 0.08 | 2.014 | 0.287 | 0.289 | 0.88106 | 1.2142 | 6.7 | 1.2
1820 | BASINS 4 5 6 | A/D | 0.33 | 53.9 | 0.08 | 2.014 | 0.287 | 0.289 | 0.23245 | 0.32034 | 1.8 | 0.3
1820 | BASINS 4 5 6 | C/D | 0.33 | 53.9 | 0.08 | 2.014 | 0.287 | 0.289 | 3.2515 | 4.4809 | 24.6 | 4.6
1820 | BASINS 4 5 6 | A/D | 0.33 | 53.9 | 0.08 | 2.014 | 0.287 | 0.289 | 0.2238 | 0.30842 | 1.7 | 0.3
1820 | BASINS 4 5 6 | A/D | 0.33 | 53.9 | 0.08 | 2.014 | 0.287 | 0.289 | 85.6909 | 118.0899 | 647.1 | 120.5
1820 | BASINS 4 5 6 | A/D | 0.33 | 53.9 | 0.08 | 2.014 | 0.287 | 0.289 | 0.12727 | 0.17538 | 1 | 0.2
1820 | BASINS 4 5 6 | A | 0.33 | 53.9 | 0.08 | 2.014 | 0.287 | 0.289 | 5.6964 | 7.8501 | 43 | 8
1820 | BASINS 4 5 6 | C/D | 0.33 | 53.9 | 0.08 | 2.014 | 0.287 | 0.289 | 0.059658 | 0.082214 | 0.5 | 0.1
1820 | BASINS 4 5 6 | A | 0.33 | 53.9 | 0.08 | 2.014 | 0.287 | 0.289 | 2.5573 | 3.5242 | 19.3 | 3.6
1820 | BASINS 4 5 6 | A | 0.33 | 53.9 | 0.08 | 2.014 | 0.287 | 0.289 | 1.0711 | 1.476 | 8.1 | 1.5
1820 | BASINS 4 5 6 | A/D | 0.33 | 53.9 | 0.08 | 2.014 | 0.287 | 0.289 | 0.68097 | 0.93845 | 5.1 | 1
1820 | BASINS 4 5 6 | A | 0.33 | 53.9 | 0.08 | 2.014 | 0.287 | 0.289 | 4.6994 | 6.4762 | 35.5 | 6.6
1820 | BASINS 4 5 6 | A/D | 0.33 | 53.9 | 0.08 | 2.014 | 0.287 | 0.289 | 0.26737 | 0.36845 | 2 | 0.4
1820 | BASINS 4 5 6 |  | 0.33 | 53.9 | 0.08 | 2.014 | 0.287 | 0.289 | 0.23523 | 0.32416 | 1.8 | 0.3
1820 | C-23 | C/D | 0.8 | 49.9 | 0 | 2.014 | 0.287 | 0.289 | 2.0498 | 2.4633 | 13.5 | 3.6
1820 | C-23 | C/D | 0.8 | 49.9 | 0 | 2.014 | 0.287 | 0.289 | 3.1051 | 3.7316 | 20.4 | 5.4
1820 | C-23 | A/D | 0.8 | 49.9 | 0 | 2.014 | 0.287 | 0.289 | 8.2969 | 9.9709 | 54.6 | 14.4
1820 | C-23 | A/D | 0.8 | 49.9 | 0 | 2.014 | 0.287 | 0.289 | 4.5344 | 5.4492 | 29.9 | 7.9
1820 | C-23 | C/D | 0.8 | 49.9 | 0 | 2.014 | 0.287 | 0.289 | 0.12686 | 0.15245 | 0.8 | 0.2
1820 | C-23 | A/D | 0.8 | 49.9 | 0 | 2.014 | 0.287 | 0.289 | 1.0702 | 1.2862 | 7 | 1.9
1820 | C-23 |  | 0.8 | 49.9 | 0 | 2.014 | 0.287 | 0.289 | 0.53452 | 0.64237 | 3.5 | 0.9
1820 | BASINS 4 5 6 | A | 0.33 | 53.9 | 0.08 | 2.014 | 0.287 | 0.289 | 2.5467 | 3.5095 | 19.2 | 3.6
1820 | BASINS 4 5 6 | A/D | 0.33 | 53.9 | 0.08 | 2.014 | 0.287 | 0.289 | 0.86836 | 1.1967 | 6.6 | 1.2
1820 | BASINS 4 5 6 | A | 0.33 | 53.9 | 0.08 | 2.014 | 0.287 | 0.289 | 5.0539 | 6.9647 | 38.2 | 7.1
1820 | BASINS 4 5 6 | A | 0.33 | 53.9 | 0.08 | 2.014 | 0.287 | 0.289 | 2.1898 | 3.0177 | 16.5 | 3.1
1820 | BASINS 4 5 6 | A/D | 0.33 | 53.9 | 0.08 | 2.014 | 0.287 | 0.289 | 0.44123 | 0.60806 | 3.3 | 0.6
1820 | BASINS 4 5 6 | A | 0.33 | 53.9 | 0.08 | 2.014 | 0.287 | 0.289 | 0.13135 | 0.18102 | 1 | 0.2
1820 | BASINS 4 5 6 | A/D | 0.33 | 53.9 | 0.08 | 2.014 | 0.287 | 0.289 | 71.5905 | 98.6583 | 540.7 | 100.7
1820 | SOUTH FORK | A | 0.19 | 57.7 | 0 | 2.014 | 0.287 | 0.289 | 0.098626 | 0.13705 | 0.8 | 0.1
1820 | SOUTH FORK | A | 0.19 | 57.7 | 0 | 2.014 | 0.287 | 0.289 | 0.14017 | 0.19478 | 1.1 | 0.2
1820 | SOUTH FORK | A | 0.19 | 57.7 | 0 | 2.014 | 0.287 | 0.289 | 6.5198 | 9.06 | 49.6 | 8.3
1820 | SOUTH FORK | A/D | 0.19 | 57.7 | 0 | 2.014 | 0.287 | 0.289 | 0.58281 | 0.80988 | 4.4 | 0.7
1820 | SOUTH FORK | A/D | 0.19 | 57.7 | 0 | 2.014 | 0.287 | 0.289 | 0.56428 | 0.78413 | 4.3 | 0.7
1820 | SOUTH FORK | A/D | 0.19 | 57.7 | 0 | 2.014 | 0.287 | 0.289 | 4.9506 | 6.8795 | 37.7 | 6.3
1820 | SOUTH FORK | A/D | 0.19 | 57.7 | 0 | 2.014 | 0.287 | 0.289 | 0.33111 | 0.46011 | 2.5 | 0.4
1820 | SOUTH FORK | A/D | 0.19 | 57.7 | 0 | 2.014 | 0.287 | 0.289 | 2.0103 | 2.7935 | 15.3 | 2.6
1820 | SOUTH FORK | A/D | 0.19 | 57.7 | 0 | 2.014 | 0.287 | 0.289 | 0.33007 | 0.45867 | 2.5 | 0.4
1820 | SOUTH FORK | C/D | 0.19 | 57.7 | 0 | 2.014 | 0.287 | 0.289 | 136.6728 | 189.9217 | 1040.8 | 174.3
1820 | SOUTH FORK | A/D | 0.19 | 57.7 | 0 | 2.014 | 0.287 | 0.289 | 3.2444 | 4.5085 | 24.7 | 4.1
1820 | SOUTH FORK | A | 0.19 | 57.7 | 0 | 2.014 | 0.287 | 0.289 | 0.62452 | 0.86784 | 4.8 | 0.8
1820 | SOUTH FORK | A/D | 0.19 | 57.7 | 0 | 2.014 | 0.287 | 0.289 | 0.16846 | 0.2341 | 1.3 | 0.2
1820 | SOUTH FORK | A/D | 0.19 | 57.7 | 0 | 2.014 | 0.287 | 0.289 | 1.0075 | 1.4001 | 7.7 | 1.3
1820 | SOUTH FORK | A/D | 0.19 | 57.7 | 0 | 2.014 | 0.287 | 0.289 | 3.3592 | 4.668 | 25.6 | 4.3
1820 | SOUTH FORK | C/D | 0.19 | 57.7 | 0 | 2.014 | 0.287 | 0.289 | 5.1413 | 7.1444 | 39.2 | 6.6
1820 | SOUTH FORK | A/D | 0.19 | 57.7 | 0 | 2.014 | 0.287 | 0.289 | 0.05703 | 0.07925 | 0.4 | 0.1
1820 | SOUTH FORK | A/D | 0.19 | 57.7 | 0 | 2.014 | 0.287 | 0.289 | 0.57519 | 0.79928 | 4.4 | 0.7
1820 | SOUTH FORK | A/D | 0.19 | 57.7 | 0 | 2.014 | 0.287 | 0.289 | 2.0652 | 2.8698 | 15.7 | 2.6
1820 | SOUTH FORK | C/D | 0.19 | 57.7 | 0 | 2.014 | 0.287 | 0.289 | 1.9697 | 2.7371 | 15 | 2.5
1820 | SOUTH FORK | C/D | 0.19 | 57.7 | 0 | 2.014 | 0.287 | 0.289 | 0.21874 | 0.30397 | 1.7 | 0.3
1820 | SOUTH FORK | A/D | 0.19 | 57.7 | 0 | 2.014 | 0.287 | 0.289 | 0.0076813 | 0.010674 | 0.1 | 0
1820 | SOUTH FORK | C/D | 0.19 | 57.7 | 0 | 2.014 | 0.287 | 0.289 | 0.1549 | 0.21525 | 1.2 | 0.2
1820 | SOUTH FORK | A/D | 0.19 | 57.7 | 0 | 2.014 | 0.287 | 0.289 | 73.623 | 102.3072 | 560.7 | 93.9
1820 | SOUTH FORK | A/D | 0.19 | 57.7 | 0 | 2.014 | 0.287 | 0.289 | 1.1467 | 1.5934 | 8.7 | 1.5
1820 | SOUTH FORK | A/D | 0.19 | 57.7 | 0 | 2.014 | 0.287 | 0.289 | 0.77145 | 1.072 | 5.9 | 1
1820 | SOUTH FORK | A/D | 0.19 | 57.7 | 0 | 2.014 | 0.287 | 0.289 | 57.1282 | 79.3859 | 435 | 72.8
1820 | SOUTH FORK | A/D | 0.19 | 57.7 | 0 | 2.014 | 0.287 | 0.289 | 0.13515 | 0.1878 | 1 | 0.2
1820 | C-44 S-153 | A/D | 0 | 49.3 | 0.33 | 2.014 | 0.287 | 0.289 | 14.3206 | 16.6225 | 91.1 | 13
1820 | C-44 S-153 |  | 0 | 49.3 | 0.33 | 2.014 | 0.287 | 0.289 | 0.039006 | 0.045275 | 0.2 | 0
1820 | C-44 S-153 |  | 0 | 49.3 | 0.33 | 2.014 | 0.287 | 0.289 | 0.37105 | 0.43069 | 2.4 | 0.3
1820 | C-44 S-153 | A/D | 0 | 49.3 | 0.33 | 2.014 | 0.287 | 0.289 | 37.9598 | 44.0615 | 241.5 | 34.4
1820 | C-44 S-153 | A/D | 0 | 49.3 | 0.33 | 2.014 | 0.287 | 0.289 | 0.056896 | 0.066042 | 0.4 | 0.1
1820 | C-44 S-153 | A/D | 0 | 49.3 | 0.33 | 2.014 | 0.287 | 0.289 | 10.4267 | 12.1028 | 66.3 | 9.5
1820 | C-44 S-153 | A/D | 0 | 49.3 | 0.33 | 2.014 | 0.287 | 0.289 | 44.693 | 51.877 | 284.3 | 40.5
1820 | C-44 S-153 | A/D | 0 | 49.3 | 0.33 | 2.014 | 0.287 | 0.289 | 1.253 | 1.4545 | 8 | 1.1
1820 | BASINS 4 5 6 | A/D | 0.33 | 53.9 | 0.08 | 2.014 | 0.287 | 0.289 | 2.7156 | 3.7424 | 20.5 | 3.8
1820 | BASINS 4 5 6 | C/D | 0.33 | 53.9 | 0.08 | 2.014 | 0.287 | 0.289 | 155.0451 | 213.6664 | 1170.9 | 218
1820 | BASINS 4 5 6 | A | 0.33 | 53.9 | 0.08 | 2.014 | 0.287 | 0.289 | 23.846 | 32.8619 | 180.1 | 33.5
1820 | BASINS 4 5 6 | C/D | 0.33 | 53.9 | 0.08 | 2.014 | 0.287 | 0.289 | 0.40942 | 0.56422 | 3.1 | 0.6
1820 | BASINS 4 5 6 | A/D | 0.33 | 53.9 | 0.08 | 2.014 | 0.287 | 0.289 | 1.16 | 1.5986 | 8.8 | 1.6
1820 | NORTH FORK | A/D | 0.22 | 50.8 | 0 | 2.014 | 0.287 | 0.289 | 0.38286 | 0.46841 | 2.6 | 0.5
1820 | NORTH FORK | A/D | 0.22 | 50.8 | 0 | 2.014 | 0.287 | 0.289 | 0.47436 | 0.58035 | 3.2 | 0.6
1820 | NORTH FORK | A/D | 0.22 | 50.8 | 0 | 2.014 | 0.287 | 0.289 | 0.090308 | 0.11049 | 0.6 | 0.1
1820 | NORTH FORK | A/D | 0.22 | 50.8 | 0 | 2.014 | 0.287 | 0.289 | 0.024284 | 0.029709 | 0.2 | 0
1820 | NORTH FORK | A/D | 0.22 | 50.8 | 0 | 2.014 | 0.287 | 0.289 | 0.020682 | 0.025303 | 0.1 | 0
1820 | NORTH FORK | A/D | 0.22 | 50.8 | 0 | 2.014 | 0.287 | 0.289 | 0.39826 | 0.48724 | 2.7 | 0.5
1820 | NORTH FORK | A/D | 0.22 | 50.8 | 0 | 2.014 | 0.287 | 0.289 | 0.016895 | 0.02067 | 0.1 | 0
1820 | NORTH FORK | A/D | 0.22 | 50.8 | 0 | 2.014 | 0.287 | 0.289 | 0.27098 | 0.33153 | 1.8 | 0.3
1820 | NORTH FORK | A/D | 0.22 | 50.8 | 0 | 2.014 | 0.287 | 0.289 | 77.6458 | 94.9944 | 520.6 | 91.3
1820 | NORTH FORK | A/D | 0.22 | 50.8 | 0 | 2.014 | 0.287 | 0.289 | 0.10972 | 0.13424 | 0.7 | 0.1
1820 | BASINS 4 5 6 | A/D | 0.33 | 53.9 | 0.08 | 2.014 | 0.287 | 0.289 | 1.895 | 2.6115 | 14.3 | 2.7
1820 | BASINS 4 5 6 | C/D | 0.33 | 53.9 | 0.08 | 2.014 | 0.287 | 0.289 | 14.9487 | 20.6007 | 112.9 | 21
1820 | BASINS 4 5 6 |  | 0.33 | 53.9 | 0.08 | 2.014 | 0.287 | 0.289 | 0.21268 | 0.29309 | 1.6 | 0.3
1820 | SOUTH FORK | C/D | 0.19 | 57.7 | 0 | 2.014 | 0.287 | 0.289 | 5.4531 | 7.5777 | 41.5 | 7
1820 | SOUTH FORK | C/D | 0.19 | 57.7 | 0 | 2.014 | 0.287 | 0.289 | 1.7359 | 2.4123 | 13.2 | 2.2
1820 | SOUTH FORK | C/D | 0.19 | 57.7 | 0 | 2.014 | 0.287 | 0.289 | 28.371 | 39.4245 | 216.1 | 36.2
1820 | BASINS 4 5 6 | C/D | 0.33 | 53.9 | 0.08 | 2.014 | 0.287 | 0.289 | 77.0628 | 106.1996 | 582 | 108.4
1820 | BASINS 4 5 6 | C/D | 0.33 | 53.9 | 0.08 | 2.014 | 0.287 | 0.289 | 1.5383 | 2.12 | 11.6 | 2.2
1820 | NORTH FORK | A/D | 0.22 | 50.8 | 0 | 2.014 | 0.287 | 0.289 | 0.087594 | 0.10717 | 0.6 | 0.1
1820 | NORTH FORK | A/D | 0.22 | 50.8 | 0 | 2.014 | 0.287 | 0.289 | 0.080168 | 0.09808 | 0.5 | 0.1
1820 | NORTH FORK | A/D | 0.22 | 50.8 | 0 | 2.014 | 0.287 | 0.289 | 0.063007 | 0.077085 | 0.4 | 0.1
1820 | NORTH FORK | A/D | 0.22 | 50.8 | 0 | 2.014 | 0.287 | 0.289 | 0.015638 | 0.019132 | 0.1 | 0
1820 | NORTH FORK | A/D | 0.22 | 50.8 | 0 | 2.014 | 0.287 | 0.289 | 0.14979 | 0.18326 | 1 | 0.2
1820 | NORTH FORK | A/D | 0.22 | 50.8 | 0 | 2.014 | 0.287 | 0.289 | 39.4101 | 48.2157 | 264.2 | 46.3
1820 | NORTH FORK | A/D | 0.22 | 50.8 | 0 | 2.014 | 0.287 | 0.289 | 0.1463 | 0.17899 | 1 | 0.2
1820 | SOUTH FORK | A | 0.19 | 57.7 | 0 | 2.014 | 0.287 | 0.289 | 0.42742 | 0.59395 | 3.3 | 0.5
1820 | SOUTH FORK | A/D | 0.19 | 57.7 | 0 | 2.014 | 0.287 | 0.289 | 0.22241 | 0.30906 | 1.7 | 0.3
1820 | SOUTH FORK |  | 0.19 | 57.7 | 0 | 2.014 | 0.287 | 0.289 | 15.3216 | 21.291 | 116.7 | 19.5
1820 | SOUTH FORK | A/D | 0.19 | 57.7 | 0 | 2.014 | 0.287 | 0.289 | 0.96162 | 1.3363 | 7.3 | 1.2
1820 | SOUTH FORK | A/D | 0.19 | 57.7 | 0 | 2.014 | 0.287 | 0.289 | 2.2501 | 3.1268 | 17.1 | 2.9
1820 | SOUTH FORK | A/D | 0.19 | 57.7 | 0 | 2.014 | 0.287 | 0.289 | 13.1864 | 18.3239 | 100.4 | 16.8
1820 | SOUTH FORK | A/D | 0.19 | 57.7 | 0 | 2.014 | 0.287 | 0.289 | 2.1758 | 3.0235 | 16.6 | 2.8
1820 | SOUTH FORK | A/D | 0.19 | 57.7 | 0 | 2.014 | 0.287 | 0.289 | 4.1072 | 5.7075 | 31.3 | 5.2
1820 | SOUTH FORK | A/D | 0.19 | 57.7 | 0 | 2.014 | 0.287 | 0.289 | 0.014458 | 0.02009 | 0.1 | 0
1840 | SOUTH FORK | A | 0.19 | 57.7 | 0 | 0.709 | 0.117 | 0.288 | 2.6034 | 3.6052 | 7 | 1.6
1840 | SOUTH FORK | A/D | 0.19 | 57.7 | 0 | 0.709 | 0.117 | 0.288 | 0.62871 | 0.87063 | 1.7 | 0.4
1840 | SOUTH FORK | A | 0.19 | 57.7 | 0 | 0.709 | 0.117 | 0.288 | 3.0004 | 4.155 | 8 | 1.9
1840 | SOUTH FORK | C/D | 0.19 | 57.7 | 0 | 0.709 | 0.117 | 0.288 | 10.1778 | 14.0943 | 27.2 | 6.4
1840 | NORTH FORK | A/D | 0.22 | 50.8 | 0 | 0.709 | 0.117 | 0.288 | 0.0024164 | 0.002946 | 0 | 0
1840 | NORTH FORK | A/D | 0.22 | 50.8 | 0 | 0.709 | 0.117 | 0.288 | 0.0039416 | 0.0048056 | 0 | 0
1840 | NORTH FORK | A/D | 0.22 | 50.8 | 0 | 0.709 | 0.117 | 0.288 | 0.0078488 | 0.0095693 | 0 | 0
1840 | NORTH FORK |  | 0.22 | 50.8 | 0 | 0.709 | 0.117 | 0.288 | 0.0095512 | 0.011645 | 0 | 0
1840 | C-44 S-153 |  | 0 | 49.3 | 0.33 | 0.709 | 0.117 | 0.288 | 8.774 | 10.1568 | 19.6 | 3.2
1840 | C-44 S-153 | D | 0 | 49.3 | 0.33 | 0.709 | 0.117 | 0.288 | 0.27473 | 0.31803 | 0.6 | 0.1
1840 | C-44 S-153 | A | 0 | 49.3 | 0.33 | 0.709 | 0.117 | 0.288 | 17.7437 | 20.5401 | 39.6 | 6.5
1840 | C-44 S-153 | C/D | 0 | 49.3 | 0.33 | 0.709 | 0.117 | 0.288 | 2.4328 | 2.8162 | 5.4 | 0.9
1840 | C-44 S-153 |  | 0 | 49.3 | 0.33 | 0.709 | 0.117 | 0.288 | 0.64077 | 0.74175 | 1.4 | 0.2
1840 | NORTH FORK | A | 0.22 | 50.8 | 0 | 0.709 | 0.117 | 0.288 | 5.5528 | 6.77 | 13.1 | 3.4
1840 | NORTH FORK |  | 0.22 | 50.8 | 0 | 0.709 | 0.117 | 0.288 | 0.0046149 | 0.0056264 | 0 | 0
1840 | SOUTH FORK |  | 0.19 | 57.7 | 0 | 0.709 | 0.117 | 0.288 | 7.1934 | 9.9614 | 19.2 | 4.5
1840 | SOUTH FORK |  | 0.19 | 57.7 | 0 | 0.709 | 0.117 | 0.288 | 0.045224 | 0.062626 | 0.1 | 0
1840 | SOUTH FORK | A | 0.19 | 57.7 | 0 | 0.709 | 0.117 | 0.288 | 9.257 | 12.8191 | 24.7 | 5.8
1840 | SOUTH FORK | A/D | 0.19 | 57.7 | 0 | 0.709 | 0.117 | 0.288 | 0.18991 | 0.26299 | 0.5 | 0.1
1840 | SOUTH FORK | A/D | 0.19 | 57.7 | 0 | 0.709 | 0.117 | 0.288 | 0.57171 | 0.7917 | 1.5 | 0.4
1840 | SOUTH FORK |  | 0.19 | 57.7 | 0 | 0.709 | 0.117 | 0.288 | 0.0037325 | 0.0051687 | 0 | 0
1840 | SOUTH FORK | A | 0.19 | 57.7 | 0 | 0.709 | 0.117 | 0.288 | 4.3343 | 6.0021 | 11.6 | 2.7
1840 | SOUTH FORK |  | 0.19 | 57.7 | 0 | 0.709 | 0.117 | 0.288 | 1.7047 | 2.3607 | 4.6 | 1.1
1840 | SOUTH FORK |  | 0.19 | 57.7 | 0 | 0.709 | 0.117 | 0.288 | 0.03046 | 0.042181 | 0.1 | 0
1840 | NORTH FORK | A | 0.22 | 50.8 | 0 | 0.709 | 0.117 | 0.288 | 4.964 | 6.0521 | 11.7 | 3
1840 | NORTH FORK |  | 0.22 | 50.8 | 0 | 0.709 | 0.117 | 0.288 | 0.034981 | 0.042649 | 0.1 | 0
1850 | SOUTH FORK | C/D | 0.19 | 57.7 | 0 | 0.968 | 0.125 | 0.341 | 2.2805 | 3.7392 | 9.8 | 1.7
1850 | SOUTH FORK | A/D | 0.19 | 57.7 | 0 | 0.968 | 0.125 | 0.341 | 0.011022 | 0.018072 | 0 | 0
1850 | SOUTH FORK | A/D | 0.19 | 57.7 | 0 | 0.968 | 0.125 | 0.341 | 1.8849 | 3.0906 | 8.1 | 1.4
1850 | SOUTH FORK | A/D | 0.19 | 57.7 | 0 | 0.968 | 0.125 | 0.341 | 23.2119 | 38.0592 | 100.2 | 17.4
1850 | NORTH FORK | A | 0.22 | 50.8 | 0 | 0.968 | 0.125 | 0.341 | 2.3419 | 3.3807 | 8.9 | 1.7
1850 | NORTH FORK | A | 0.22 | 50.8 | 0 | 0.968 | 0.125 | 0.341 | 2.2121 | 3.1933 | 8.4 | 1.6
1850 | NORTH FORK | A | 0.22 | 50.8 | 0 | 0.968 | 0.125 | 0.341 | 2.7528 | 3.9738 | 10.5 | 2
1850 | NORTH FORK | A | 0.22 | 50.8 | 0 | 0.968 | 0.125 | 0.341 | 0.027361 | 0.039498 | 0.1 | 0
1850 | SOUTH FORK | C/D | 0.19 | 57.7 | 0 | 0.968 | 0.125 | 0.341 | 0.27732 | 0.4547 | 1.2 | 0.2
1850 | SOUTH FORK | A | 0.19 | 57.7 | 0 | 0.968 | 0.125 | 0.341 | 23.8276 | 39.0688 | 102.9 | 17.8
1850 | SOUTH FORK |  | 0.19 | 57.7 | 0 | 0.968 | 0.125 | 0.341 | 0.053071 | 0.087018 | 0.2 | 0
1850 | NORTH FORK | A/D | 0.22 | 50.8 | 0 | 0.968 | 0.125 | 0.341 | 0.0031504 | 0.0045478 | 0 | 0
1850 | NORTH FORK | A/D | 0.22 | 50.8 | 0 | 0.968 | 0.125 | 0.341 | 0.029424 | 0.042476 | 0.1 | 0
1850 | NORTH FORK | A | 0.22 | 50.8 | 0 | 0.968 | 0.125 | 0.341 | 0.00063977 | 0.00092355 | 0 | 0
1850 | NORTH FORK |  | 0.22 | 50.8 | 0 | 0.968 | 0.125 | 0.341 | 0.0070486 | 0.010175 | 0 | 0
1850 | C-44 S-153 | A/D | 0 | 49.3 | 0.33 | 0.968 | 0.125 | 0.341 | 3.0466 | 4.0343 | 10.6 | 1.4
1850 | C-44 S-153 | A/D | 0 | 49.3 | 0.33 | 0.968 | 0.125 | 0.341 | 5.6952 | 7.5415 | 19.9 | 2.6
1850 | C-44 S-153 | A/D | 0 | 49.3 | 0.33 | 0.968 | 0.125 | 0.341 | 21.7083 | 28.7454 | 75.7 | 9.8
1850 | SOUTH FORK | C/D | 0.19 | 57.7 | 0 | 0.968 | 0.125 | 0.341 | 0.031039 | 0.050894 | 0.1 | 0
1850 | SOUTH FORK | A/D | 0.19 | 57.7 | 0 | 0.968 | 0.125 | 0.341 | 4.3884 | 7.1955 | 19 | 3.3
1850 | C-44 S-153 | D | 0 | 49.3 | 0.33 | 0.968 | 0.125 | 0.341 | 0.010378 | 0.013742 | 0 | 0
1850 | C-44 S-153 | B/D | 0 | 49.3 | 0.33 | 0.968 | 0.125 | 0.341 | 5.093 | 6.744 | 17.8 | 2.3
1850 | C-44 S-153 | B/D | 0 | 49.3 | 0.33 | 0.968 | 0.125 | 0.341 | 0.12115 | 0.16042 | 0.4 | 0.1
1850 | C-44 S-153 | A/D | 0 | 49.3 | 0.33 | 0.968 | 0.125 | 0.341 | 19.6677 | 26.0434 | 68.6 | 8.9
1850 | C-44 S-153 | A | 0 | 49.3 | 0.33 | 0.968 | 0.125 | 0.341 | 6.6959 | 8.8665 | 23.4 | 3
1850 | C-44 S-153 |  | 0 | 49.3 | 0.33 | 0.968 | 0.125 | 0.341 | 0.15957 | 0.2113 | 0.6 | 0.1
7400 | BASINS 4 5 6 | A/D | 0.33 | 53.9 | 0.08 | 0.709 | 0.098 | 0.262 | 2.1833 | 2.744 | 5.3 | 1.5
7400 | BASINS 4 5 6 | A/D | 0.33 | 53.9 | 0.08 | 0.709 | 0.098 | 0.262 | 5.3352 | 6.7053 | 12.9 | 3.5
7400 | C-44 S-153 | A | 0 | 49.3 | 0.33 | 0.709 | 0.098 | 0.262 | 4.5885 | 4.9366 | 9.5 | 1.3
7400 | C-44 S-153 | C/D | 0 | 49.3 | 0.33 | 0.709 | 0.098 | 0.262 | 0.83221 | 0.89536 | 1.7 | 0.2
7400 | C-44 S-153 | B/D | 0 | 49.3 | 0.33 | 0.709 | 0.098 | 0.262 | 1.5138 | 1.6286 | 3.1 | 0.4
7400 | C-44 S-153 |  | 0 | 49.3 | 0.33 | 0.709 | 0.098 | 0.262 | 0.0013149 | 0.0014147 | 0 | 0
7400 | SOUTH FORK | A/D | 0.19 | 57.7 | 0 | 0.709 | 0.098 | 0.262 | 0.074812 | 0.094246 | 0.2 | 0
7400 | SOUTH FORK | A/D | 0.19 | 57.7 | 0 | 0.709 | 0.098 | 0.262 | 2.1421 | 2.6985 | 5.2 | 1.1
7400 | BASINS 4 5 6 | A | 0.33 | 53.9 | 0.08 | 0.709 | 0.098 | 0.262 | 0.087714 | 0.11024 | 0.2 | 0.1
7400 | BASINS 4 5 6 | C/D | 0.33 | 53.9 | 0.08 | 0.709 | 0.098 | 0.262 | 2.0461 | 2.5716 | 5 | 1.4
7400 | C-44 S-153 | C/D | 0 | 49.3 | 0.33 | 0.709 | 0.098 | 0.262 | 10.2443 | 11.0217 | 21.3 | 2.9
7400 | C-44 S-153 | C/D | 0 | 49.3 | 0.33 | 0.709 | 0.098 | 0.262 | 1.2373 | 1.3312 | 2.6 | 0.4
7400 | C-44 S-153 | A/D | 0 | 49.3 | 0.33 | 0.709 | 0.098 | 0.262 | 56.2548 | 60.5236 | 116.8 | 16.1
7400 | C-23 | A | 0.8 | 49.9 | 0 | 0.709 | 0.098 | 0.262 | 5.9837 | 6.5191 | 12.6 | 6.5
7400 | C-23 |  | 0.8 | 49.9 | 0 | 0.709 | 0.098 | 0.262 | 1.7684 | 1.9267 | 3.7 | 1.9
7400 | BASINS 4 5 6 | A/D | 0.33 | 53.9 | 0.08 | 0.709 | 0.098 | 0.262 | 0.98278 | 1.2352 | 2.4 | 0.7
7400 | BASINS 4 5 6 | A | 0.33 | 53.9 | 0.08 | 0.709 | 0.098 | 0.262 | 16.8756 | 21.2095 | 40.9 | 11.2
7400 | BASINS 4 5 6 | C/D | 0.33 | 53.9 | 0.08 | 0.709 | 0.098 | 0.262 | 0.11304 | 0.14207 | 0.3 | 0.1
7400 | BASINS 4 5 6 | A/D | 0.33 | 53.9 | 0.08 | 0.709 | 0.098 | 0.262 | 0.10591 | 0.13311 | 0.3 | 0.1
7400 | BASINS 4 5 6 |  | 0.33 | 53.9 | 0.08 | 0.709 | 0.098 | 0.262 | 1.1393 | 1.4319 | 2.8 | 0.8
7400 | BASINS 4 5 6 | C/D | 0.33 | 53.9 | 0.08 | 0.709 | 0.098 | 0.262 | 8.4935 | 10.6748 | 20.6 | 5.6
7400 | C-44 S-153 | B/D | 0 | 49.3 | 0.33 | 0.709 | 0.098 | 0.262 | 0.049078 | 0.052803 | 0.1 | 0
7400 | C-44 S-153 | C/D | 0 | 49.3 | 0.33 | 0.709 | 0.098 | 0.262 | 1.8594 | 2.0005 | 3.9 | 0.5
7400 | C-44 S-153 | B/D | 0 | 49.3 | 0.33 | 0.709 | 0.098 | 0.262 | 2.3042 | 2.4791 | 4.8 | 0.7
7400 | C-44 S-153 | C/D | 0 | 49.3 | 0.33 | 0.709 | 0.098 | 0.262 | 0.015525 | 0.016703 | 0 | 0
7400 | C-44 S-153 | C/D | 0 | 49.3 | 0.33 | 0.709 | 0.098 | 0.262 | 9.9837 | 10.7413 | 20.7 | 2.9
7400 | C-44 S-153 | A/D | 0 | 49.3 | 0.33 | 0.709 | 0.098 | 0.262 | 3.1708 | 3.4114 | 6.6 | 0.9
7400 | C-44 S-153 | C/D | 0 | 49.3 | 0.33 | 0.709 | 0.098 | 0.262 | 3.3309 | 3.5836 | 6.9 | 1
7400 | C-44 S-153 | D | 0 | 49.3 | 0.33 | 0.709 | 0.098 | 0.262 | 0.36786 | 0.39577 | 0.8 | 0.1
7400 | C-44 S-153 | C/D | 0 | 49.3 | 0.33 | 0.709 | 0.098 | 0.262 | 3.4963 | 3.7616 | 7.3 | 1
7400 | C-44 S-153 | C/D | 0 | 49.3 | 0.33 | 0.709 | 0.098 | 0.262 | 3.5637 | 3.8341 | 7.4 | 1
7400 | C-44 S-153 | A | 0 | 49.3 | 0.33 | 0.709 | 0.098 | 0.262 | 5.5646 | 5.9869 | 11.5 | 1.6
7400 | C-44 S-153 |  | 0 | 49.3 | 0.33 | 0.709 | 0.098 | 0.262 | 0.028152 | 0.030288 | 0.1 | 0
7400 | SOUTH FORK | A/D | 0.19 | 57.7 | 0 | 0.709 | 0.098 | 0.262 | 0.012061 | 0.015194 | 0 | 0
7400 | SOUTH FORK | A/D | 0.19 | 57.7 | 0 | 0.709 | 0.098 | 0.262 | 0.0027989 | 0.003526 | 0 | 0
7400 | SOUTH FORK | A/D | 0.19 | 57.7 | 0 | 0.709 | 0.098 | 0.262 | 20.8381 | 26.2515 | 50.6 | 11
7400 | C-44 S-153 | C/D | 0 | 49.3 | 0.33 | 0.709 | 0.098 | 0.262 | 7.4103 | 7.9726 | 15.4 | 2.1
7400 | C-44 S-153 | C/D | 0 | 49.3 | 0.33 | 0.709 | 0.098 | 0.262 | 25.8254 | 27.7852 | 53.6 | 7.4
7400 | C-44 S-153 | A/D | 0 | 49.3 | 0.33 | 0.709 | 0.098 | 0.262 | 46.9448 | 50.5071 | 97.4 | 13.5
7400 | C-23 | A/D | 0.8 | 49.9 | 0 | 0.709 | 0.098 | 0.262 | 0.34846 | 0.37964 | 0.7 | 0.4
7400 | C-23 | A | 0.8 | 49.9 | 0 | 0.709 | 0.098 | 0.262 | 10.6476 | 11.6004 | 22.4 | 11.6
7400 | C-23 | C/D | 0.8 | 49.9 | 0 | 0.709 | 0.098 | 0.262 | 0.059688 | 0.065029 | 0.1 | 0.1
7400 | C-23 |  | 0.8 | 49.9 | 0 | 0.709 | 0.098 | 0.262 | 1.014 | 1.1047 | 2.1 | 1.1
7400 | C-23 | A | 0.8 | 49.9 | 0 | 0.709 | 0.098 | 0.262 | 1.3325 | 1.4518 | 2.8 | 1.5
7400 | C-23 |  | 0.8 | 49.9 | 0 | 0.709 | 0.098 | 0.262 | 0.021039 | 0.022921 | 0 | 0
7400 | NORTH FORK | A/D | 0.22 | 50.8 | 0 | 0.709 | 0.098 | 0.262 | 2.4441 | 2.7108 | 5.2 | 1.3
7400 | NORTH FORK | A | 0.22 | 50.8 | 0 | 0.709 | 0.098 | 0.262 | 11.1387 | 12.3543 | 23.8 | 5.7
7400 | C-44 S-153 | C/D | 0 | 49.3 | 0.33 | 0.709 | 0.098 | 0.262 | 1.3805 | 1.4853 | 2.9 | 0.4
7400 | C-44 S-153 | A/D | 0 | 49.3 | 0.33 | 0.709 | 0.098 | 0.262 | 1.1961 | 1.2869 | 2.5 | 0.3
7400 | C-44 S-153 | C/D | 0 | 49.3 | 0.33 | 0.709 | 0.098 | 0.262 | 0.2553 | 0.27467 | 0.5 | 0.1
7400 | C-44 S-153 | A/D | 0 | 49.3 | 0.33 | 0.709 | 0.098 | 0.262 | 59.79 | 64.3271 | 124.1 | 17.2
7400 | SOUTH FORK | A/D | 0.19 | 57.7 | 0 | 0.709 | 0.098 | 0.262 | 0.0013978 | 0.001761 | 0 | 0
7400 | SOUTH FORK | A | 0.19 | 57.7 | 0 | 0.709 | 0.098 | 0.262 | 0.1059 | 0.13341 | 0.3 | 0.1
7430 | C-23 | A/D | 0.8 | 49.9 | 0 | 0.709 | 0.098 | 0.262 | 0.81471 | 0.88761 | 1.7 | 0.9
7430 | C-23 | A/D | 0.8 | 49.9 | 0 | 0.709 | 0.098 | 0.262 | 4.1913 | 4.5663 | 8.8 | 4.6
7430 | C-23 | A/D | 0.8 | 49.9 | 0 | 0.709 | 0.098 | 0.262 | 45.6285 | 49.7115 | 95.9 | 49.8
7430 | C-23 | A | 0.8 | 49.9 | 0 | 0.709 | 0.098 | 0.262 | 5.3892 | 5.8715 | 11.3 | 5.9
7430 | C-44 S-153 | A/D | 0 | 49.3 | 0.33 | 0.709 | 0.098 | 0.262 | 0.72561 | 0.78067 | 1.5 | 0.2
7430 | C-44 S-153 | A | 0 | 49.3 | 0.33 | 0.709 | 0.098 | 0.262 | 18.2783 | 19.6653 | 37.9 | 5.2
8100 | C-44 S-153 | C/D | 0 | 49.3 | 0.33 | 0.986 | 0.143 | 0.446 | 0.014002 | 0.023162 | 0.1 | 0
8100 | C-44 S-153 | C/D | 0 | 49.3 | 0.33 | 0.986 | 0.143 | 0.446 | 1.6532 | 2.7347 | 7.3 | 1.1
8100 | C-44 S-153 | A/D | 0 | 49.3 | 0.33 | 0.986 | 0.143 | 0.446 | 1.6185 | 2.6773 | 7.2 | 1
8100 | C-44 S-153 | A/D | 0 | 49.3 | 0.33 | 0.986 | 0.143 | 0.446 | 1.8166 | 3.0049 | 8.1 | 1.2
8100 | C-44 S-153 | A/D | 0 | 49.3 | 0.33 | 0.986 | 0.143 | 0.446 | 10.1937 | 16.8621 | 45.2 | 6.6
8100 | C-44 S-153 | A/D | 0 | 49.3 | 0.33 | 0.986 | 0.143 | 0.446 | 3.755 | 6.2114 | 16.7 | 2.4
8100 | C-44 S-153 | A/D | 0 | 49.3 | 0.33 | 0.986 | 0.143 | 0.446 | 8.8229 | 14.5946 | 39.2 | 5.7
8100 | C-44 S-153 | C/D | 0 | 49.3 | 0.33 | 0.986 | 0.143 | 0.446 | 2.1771 | 3.6012 | 9.7 | 1.4
8100 | C-44 S-153 | A/D | 0 | 49.3 | 0.33 | 0.986 | 0.143 | 0.446 | 3.2201 | 5.3266 | 14.3 | 2.1
8100 | C-44 S-153 | A/D | 0 | 49.3 | 0.33 | 0.986 | 0.143 | 0.446 | 0.51252 | 0.8478 | 2.3 | 0.3
8100 | C-44 S-153 | A/D | 0 | 49.3 | 0.33 | 0.986 | 0.143 | 0.446 | 2.9267 | 4.8412 | 13 | 1.9
8100 | C-44 S-153 | C/D | 0 | 49.3 | 0.33 | 0.986 | 0.143 | 0.446 | 5.0001 | 8.271 | 22.2 | 3.2
8100 | C-44 S-153 | C/D | 0 | 49.3 | 0.33 | 0.986 | 0.143 | 0.446 | 1.1236 | 1.8586 | 5 | 0.7
8100 | C-44 S-153 | C/D | 0 | 49.3 | 0.33 | 0.986 | 0.143 | 0.446 | 0.59673 | 0.98709 | 2.6 | 0.4
8100 | C-44 S-153 | C/D | 0 | 49.3 | 0.33 | 0.986 | 0.143 | 0.446 | 1.562 | 2.5839 | 6.9 | 1
8100 | C-44 S-153 | C/D | 0 | 49.3 | 0.33 | 0.986 | 0.143 | 0.446 | 0.012954 | 0.021428 | 0.1 | 0
8100 | C-44 S-153 | A/D | 0 | 49.3 | 0.33 | 0.986 | 0.143 | 0.446 | 3.878 | 6.4149 | 17.2 | 2.5
8100 | C-44 S-153 | C/D | 0 | 49.3 | 0.33 | 0.986 | 0.143 | 0.446 | 0.092114 | 0.15237 | 0.4 | 0.1
8100 | C-44 S-153 | C/D | 0 | 49.3 | 0.33 | 0.986 | 0.143 | 0.446 | 0.098514 | 0.16296 | 0.4 | 0.1
8100 | C-44 S-153 | A/D | 0 | 49.3 | 0.33 | 0.986 | 0.143 | 0.446 | 0.099228 | 0.16414 | 0.4 | 0.1
8100 | C-44 S-153 | A/D | 0 | 49.3 | 0.33 | 0.986 | 0.143 | 0.446 | 2.6864 | 4.4438 | 11.9 | 1.7
8100 | C-44 S-153 | A/D | 0 | 49.3 | 0.33 | 0.986 | 0.143 | 0.446 | 3.6435 | 6.0269 | 16.2 | 2.3
8100 | C-44 S-153 | A/D | 0 | 49.3 | 0.33 | 0.986 | 0.143 | 0.446 | 37.3752 | 61.8249 | 165.9 | 24.1
8100 | C-44 S-153 | A/D | 0 | 49.3 | 0.33 | 0.986 | 0.143 | 0.446 | 0.32511 | 0.53779 | 1.4 | 0.2
8100 | C-44 S-153 | A/D | 0 | 49.3 | 0.33 | 0.986 | 0.143 | 0.446 | 0.00087049 | 0.0014399 | 0 | 0
8100 | C-44 S-153 | C/D | 0 | 49.3 | 0.33 | 0.986 | 0.143 | 0.446 | 0.46918 | 0.7761 | 2.1 | 0.3
8100 | C-44 S-153 |  | 0 | 49.3 | 0.33 | 0.986 | 0.143 | 0.446 | 1.3783 | 2.28 | 6.1 | 0.9
8100 | C-44 S-153 | A/D | 0 | 49.3 | 0.33 | 0.986 | 0.143 | 0.446 | 1.108 | 1.8328 | 4.9 | 0.7
8100 | C-44 S-153 | C/D | 0 | 49.3 | 0.33 | 0.986 | 0.143 | 0.446 | 1.5675 | 2.5929 | 7 | 1
8100 | C-44 S-153 | A/D | 0 | 49.3 | 0.33 | 0.986 | 0.143 | 0.446 | 6.4631 | 10.691 | 28.7 | 4.2
8100 | C-44 S-153 | A/D | 0 | 49.3 | 0.33 | 0.986 | 0.143 | 0.446 | 4.9932 | 8.2597 | 22.2 | 3.2
8100 | C-44 S-153 | B/D | 0 | 49.3 | 0.33 | 0.986 | 0.143 | 0.446 | 2.5953 | 4.293 | 11.5 | 1.7
8100 | C-44 S-153 | A/D | 0 | 49.3 | 0.33 | 0.986 | 0.143 | 0.446 | 3.7826 | 6.2571 | 16.8 | 2.4
8100 | C-44 S-153 | C/D | 0 | 49.3 | 0.33 | 0.986 | 0.143 | 0.446 | 1.2303 | 2.0351 | 5.5 | 0.8
8100 | C-44 S-153 | C/D | 0 | 49.3 | 0.33 | 0.986 | 0.143 | 0.446 | 6.8054 | 11.2572 | 30.2 | 4.4
8100 | C-44 S-153 | C/D | 0 | 49.3 | 0.33 | 0.986 | 0.143 | 0.446 | 2.9477 | 4.876 | 13.1 | 1.9
8100 | C-44 S-153 | C/D | 0 | 49.3 | 0.33 | 0.986 | 0.143 | 0.446 | 0.89667 | 1.4832 | 4 | 0.6
8100 | C-44 S-153 | B/D | 0 | 49.3 | 0.33 | 0.986 | 0.143 | 0.446 | 5.843 | 9.6653 | 25.9 | 3.8
8100 | C-44 S-153 | B/D | 0 | 49.3 | 0.33 | 0.986 | 0.143 | 0.446 | 1.6282 | 2.6933 | 7.2 | 1
8100 | C-44 S-153 | C/D | 0 | 49.3 | 0.33 | 0.986 | 0.143 | 0.446 | 2.9561 | 4.89 | 13.1 | 1.9
8100 | C-44 S-153 | A/D | 0 | 49.3 | 0.33 | 0.986 | 0.143 | 0.446 | 0.47245 | 0.78151 | 2.1 | 0.3
8100 | C-44 S-153 | C/D | 0 | 49.3 | 0.33 | 0.986 | 0.143 | 0.446 | 1.3008 | 2.1518 | 5.8 | 0.8
8100 | C-44 S-153 | A/D | 0 | 49.3 | 0.33 | 0.986 | 0.143 | 0.446 | 0.85258 | 1.4103 | 3.8 | 0.5
8100 | C-44 S-153 | A/D | 0 | 49.3 | 0.33 | 0.986 | 0.143 | 0.446 | 9.358 | 15.4798 | 41.5 | 6
8100 | C-44 S-153 | C/D | 0 | 49.3 | 0.33 | 0.986 | 0.143 | 0.446 | 1.2466 | 2.0621 | 5.5 | 0.8
8100 | C-44 S-153 | C/D | 0 | 49.3 | 0.33 | 0.986 | 0.143 | 0.446 | 1.13 | 1.8692 | 5 | 0.7
8100 | C-44 S-153 | A/D | 0 | 49.3 | 0.33 | 0.986 | 0.143 | 0.446 | 11.6364 | 19.2486 | 51.6 | 7.5
8100 | C-44 S-153 | A/D | 0 | 49.3 | 0.33 | 0.986 | 0.143 | 0.446 | 3.4822 | 5.7601 | 15.5 | 2.2
8100 | C-44 S-153 | C/D | 0 | 49.3 | 0.33 | 0.986 | 0.143 | 0.446 | 0.6781 | 1.1217 | 3 | 0.4
8100 | C-44 S-153 | C/D | 0 | 49.3 | 0.33 | 0.986 | 0.143 | 0.446 | 0.21385 | 0.35374 | 0.9 | 0.1
8100 | C-44 S-153 | C/D | 0 | 49.3 | 0.33 | 0.986 | 0.143 | 0.446 | 0.015396 | 0.025467 | 0.1 | 0
8100 | C-44 S-153 | A/D | 0 | 49.3 | 0.33 | 0.986 | 0.143 | 0.446 | 0.34982 | 0.57866 | 1.6 | 0.2
8100 | C-44 S-153 | C/D | 0 | 49.3 | 0.33 | 0.986 | 0.143 | 0.446 | 1.8041 | 2.9843 | 8 | 1.2
8100 | C-44 S-153 | C/D | 0 | 49.3 | 0.33 | 0.986 | 0.143 | 0.446 | 0.99866 | 1.652 | 4.4 | 0.6
8100 | C-44 S-153 | A/D | 0 | 49.3 | 0.33 | 0.986 | 0.143 | 0.446 | 1.4355 | 2.3745 | 6.4 | 0.9
8100 | C-44 S-153 | C/D | 0 | 49.3 | 0.33 | 0.986 | 0.143 | 0.446 | 0.017746 | 0.029355 | 0.1 | 0
8100 | C-44 S-153 | C/D | 0 | 49.3 | 0.33 | 0.986 | 0.143 | 0.446 | 3.9254 | 6.4933 | 17.4 | 2.5
8100 | C-44 S-153 | C/D | 0 | 49.3 | 0.33 | 0.986 | 0.143 | 0.446 | 2.9292 | 4.8454 | 13 | 1.9
8100 | C-44 S-153 | A/D | 0 | 49.3 | 0.33 | 0.986 | 0.143 | 0.446 | 0.10708 | 0.17713 | 0.5 | 0.1
8100 | C-44 S-153 | A/D | 0 | 49.3 | 0.33 | 0.986 | 0.143 | 0.446 | 12.927 | 21.3836 | 57.4 | 8.3
8100 | C-44 S-153 | C/D | 0 | 49.3 | 0.33 | 0.986 | 0.143 | 0.446 | 6.0789 | 10.0555 | 27 | 3.9
8100 | C-44 S-153 | A/D | 0 | 49.3 | 0.33 | 0.986 | 0.143 | 0.446 | 0.92901 | 1.5367 | 4.1 | 0.6
8100 | C-44 S-153 | B/D | 0 | 49.3 | 0.33 | 0.986 | 0.143 | 0.446 | 1.046 | 1.7303 | 4.6 | 0.7
8100 | C-44 S-153 | C/D | 0 | 49.3 | 0.33 | 0.986 | 0.143 | 0.446 | 1.0225 | 1.6915 | 4.5 | 0.7
8100 | C-44 S-153 | C/D | 0 | 49.3 | 0.33 | 0.986 | 0.143 | 0.446 | 2.5387 | 4.1995 | 11.3 | 1.6
8100 | C-44 S-153 | A/D | 0 | 49.3 | 0.33 | 0.986 | 0.143 | 0.446 | 2.0771 | 3.436 | 9.2 | 1.3
8110 | SOUTH FORK | A/D | 0.19 | 57.7 | 0 | 1.443 | 0.225 | 0.341 | 7.5051 | 12.3056 | 48.3 | 9
8110 | SOUTH FORK | A/D | 0.19 | 57.7 | 0 | 1.443 | 0.225 | 0.341 | 32.2533 | 52.8838 | 207.6 | 38.5
8110 | SOUTH FORK | A/D | 0.19 | 57.7 | 0 | 1.443 | 0.225 | 0.341 | 8.592 | 14.0879 | 55.3 | 10.3
8110 | SOUTH FORK | A | 0.19 | 57.7 | 0 | 1.443 | 0.225 | 0.341 | 0.648 | 1.0625 | 4.2 | 0.8
8110 | SOUTH FORK | A/D | 0.19 | 57.7 | 0 | 1.443 | 0.225 | 0.341 | 3.7966 | 6.2251 | 24.4 | 4.5
8110 | SOUTH FORK | A/D | 0.19 | 57.7 | 0 | 1.443 | 0.225 | 0.341 | 3.94 | 6.4602 | 25.4 | 4.7
8110 | SOUTH FORK | A | 0.19 | 57.7 | 0 | 1.443 | 0.225 | 0.341 | 0.85201 | 1.397 | 5.5 | 1
8110 | SOUTH FORK | A | 0.19 | 57.7 | 0 | 1.443 | 0.225 | 0.341 | 15.2366 | 24.9826 | 98.1 | 18.2
8110 | SOUTH FORK |  | 0.19 | 57.7 | 0 | 1.443 | 0.225 | 0.341 | 71.9411 | 117.9577 | 463.1 | 85.9
8110 | SOUTH FORK | A | 0.19 | 57.7 | 0 | 1.443 | 0.225 | 0.341 | 5.147 | 8.4392 | 33.1 | 6.1
8110 | SOUTH FORK | A | 0.19 | 57.7 | 0 | 1.443 | 0.225 | 0.341 | 0.33218 | 0.54466 | 2.1 | 0.4
8110 | SOUTH FORK | A/D | 0.19 | 57.7 | 0 | 1.443 | 0.225 | 0.341 | 1.241 | 2.0348 | 8 | 1.5
8110 | SOUTH FORK | A/D | 0.19 | 57.7 | 0 | 1.443 | 0.225 | 0.341 | 11.9275 | 19.5569 | 76.8 | 14.2
8110 | SOUTH FORK | A/D | 0.19 | 57.7 | 0 | 1.443 | 0.225 | 0.341 | 100.5481 | 164.8629 | 647.3 | 120
8113 | C-44 S-153 | B/D | 0 | 49.3 | 0.33 | 0.968 | 0.125 | 0.288 | 0.10262 | 0.1188 | 0.3 | 0
8113 | C-44 S-153 | A/D | 0 | 49.3 | 0.33 | 0.968 | 0.125 | 0.288 | 0.79618 | 0.92166 | 2.4 | 0.3
8113 | C-44 S-153 | D | 0 | 49.3 | 0.33 | 0.968 | 0.125 | 0.288 | 0.58233 | 0.6741 | 1.8 | 0.2
8113 | C-44 S-153 | C/D | 0 | 49.3 | 0.33 | 0.968 | 0.125 | 0.288 | 4.7178 | 5.4613 | 14.4 | 1.9
8113 | C-44 S-153 | C/D | 0 | 49.3 | 0.33 | 0.968 | 0.125 | 0.288 | 2.2914 | 2.6526 | 7 | 0.9
8113 | C-44 S-153 | C/D | 0 | 49.3 | 0.33 | 0.968 | 0.125 | 0.288 | 1.1438 | 1.3241 | 3.5 | 0.5
8113 | C-44 S-153 | A/D | 0 | 49.3 | 0.33 | 0.968 | 0.125 | 0.288 | 0.89808 | 1.0396 | 2.7 | 0.4
8113 | C-44 S-153 | D | 0 | 49.3 | 0.33 | 0.968 | 0.125 | 0.288 | 1.668 | 1.9308 | 5.1 | 0.7
8113 | C-44 S-153 | C/D | 0 | 49.3 | 0.33 | 0.968 | 0.125 | 0.288 | 0.19431 | 0.22493 | 0.6 | 0.1
8113 | C-44 S-153 | C/D | 0 | 49.3 | 0.33 | 0.968 | 0.125 | 0.288 | 0.72679 | 0.84133 | 2.2 | 0.3
8113 | C-44 S-153 | C/D | 0 | 49.3 | 0.33 | 0.968 | 0.125 | 0.288 | 2.5764 | 2.9824 | 7.9 | 1
8115 | C-44 S-153 | A/D | 0 | 49.3 | 0.33 | 0.968 | 0.125 | 0.288 | 30.3364 | 35.1173 | 92.5 | 11.9
8115 | C-44 S-153 | A/D | 0 | 49.3 | 0.33 | 0.968 | 0.125 | 0.288 | 1.0176 | 1.1779 | 3.1 | 0.4
8115 | C-44 S-153 | C/D | 0 | 49.3 | 0.33 | 0.968 | 0.125 | 0.288 | 0.46253 | 0.53542 | 1.4 | 0.2
8115 | C-44 S-153 | C/D | 0 | 49.3 | 0.33 | 0.968 | 0.125 | 0.288 | 1.963 | 2.2724 | 6 | 0.8
8115 | C-44 S-153 | A | 0 | 49.3 | 0.33 | 0.968 | 0.125 | 0.288 | 3.7494 | 4.3403 | 11.4 | 1.5
8115 | C-44 S-153 | C/D | 0 | 49.3 | 0.33 | 0.968 | 0.125 | 0.288 | 0.89971 | 1.0415 | 2.7 | 0.4
8115 | C-44 S-153 | B/D | 0 | 49.3 | 0.33 | 0.968 | 0.125 | 0.288 | 0.073764 | 0.085389 | 0.2 | 0
8115 | C-44 S-153 | C/D | 0 | 49.3 | 0.33 | 0.968 | 0.125 | 0.288 | 0.20904 | 0.24198 | 0.6 | 0.1
8115 | C-44 S-153 | A/D | 0 | 49.3 | 0.33 | 0.968 | 0.125 | 0.288 | 19.1943 | 22.2193 | 58.5 | 7.6
8115 | C-44 S-153 | C/D | 0 | 49.3 | 0.33 | 0.968 | 0.125 | 0.288 | 57.854 | 66.9716 | 176.4 | 22.8
8115 | C-44 S-153 | D | 0 | 49.3 | 0.33 | 0.968 | 0.125 | 0.288 | 0.83427 | 0.96576 | 2.5 | 0.3
8115 | C-44 S-153 | D | 0 | 49.3 | 0.33 | 0.968 | 0.125 | 0.288 | 1.4396 | 1.6665 | 4.4 | 0.6
8115 | C-44 S-153 | B/D | 0 | 49.3 | 0.33 | 0.968 | 0.125 | 0.288 | 0.031805 | 0.036817 | 0.1 | 0
8115 | C-44 S-153 | C/D | 0 | 49.3 | 0.33 | 0.968 | 0.125 | 0.288 | 6.8703 | 7.953 | 20.9 | 2.7
8115 | C-44 S-153 | B/D | 0 | 49.3 | 0.33 | 0.968 | 0.125 | 0.288 | 2.7641 | 3.1998 | 8.4 | 1.1
8115 | C-44 S-153 | A | 0 | 49.3 | 0.33 | 0.968 | 0.125 | 0.288 | 0.66804 | 0.77333 | 2 | 0.3
8115 | C-44 S-153 | C/D | 0 | 49.3 | 0.33 | 0.968 | 0.125 | 0.288 | 0.0027955 | 0.003236 | 0 | 0
8115 | C-44 S-153 | C/D | 0 | 49.3 | 0.33 | 0.968 | 0.125 | 0.288 | 2.801 | 3.2425 | 8.5 | 1.1
8115 | C-44 S-153 | A/D | 0 | 49.3 | 0.33 | 0.968 | 0.125 | 0.288 | 4.8109 | 5.5691 | 14.7 | 1.9
8115 | C-44 S-153 | A/D | 0 | 49.3 | 0.33 | 0.968 | 0.125 | 0.288 | 0.10318 | 0.11944 | 0.3 | 0
8115 | C-44 S-153 | C/D | 0 | 49.3 | 0.33 | 0.968 | 0.125 | 0.288 | 1.4082 | 1.6302 | 4.3 | 0.6
8115 | C-44 S-153 | A/D | 0 | 49.3 | 0.33 | 0.968 | 0.125 | 0.288 | 2.5094 | 2.9049 | 7.7 | 1
8115 | C-44 S-153 | A/D | 0 | 49.3 | 0.33 | 0.968 | 0.125 | 0.288 | 1.4884 | 1.723 | 4.5 | 0.6
8115 | C-44 S-153 | A/D | 0 | 49.3 | 0.33 | 0.968 | 0.125 | 0.288 | 0.78233 | 0.90562 | 2.4 | 0.3
8115 | BASINS 4 5 6 | A/D | 0.33 | 53.9 | 0.08 | 0.968 | 0.125 | 0.288 | 15.1171 | 20.7649 | 54.7 | 12.1
8115 | BASINS 4 5 6 | C/D | 0.33 | 53.9 | 0.08 | 0.968 | 0.125 | 0.288 | 4.071 | 5.5919 | 14.7 | 3.2
8115 | BASINS 4 5 6 | C/D | 0.33 | 53.9 | 0.08 | 0.968 | 0.125 | 0.288 | 2.1994 | 3.021 | 8 | 1.8
8115 | BASINS 4 5 6 | A/D | 0.33 | 53.9 | 0.08 | 0.968 | 0.125 | 0.288 | 0.49162 | 0.67529 | 1.8 | 0.4
8115 | BASINS 4 5 6 | A/D | 0.33 | 53.9 | 0.08 | 0.968 | 0.125 | 0.288 | 1.0267 | 1.4102 | 3.7 | 0.8
8115 | BASINS 4 5 6 | A/D | 0.33 | 53.9 | 0.08 | 0.968 | 0.125 | 0.288 | 5.2828 | 7.2564 | 19.1 | 4.2
8115 | BASINS 4 5 6 | A/D | 0.33 | 53.9 | 0.08 | 0.968 | 0.125 | 0.288 | 2.2924 | 3.1488 | 8.3 | 1.8
8115 | BASINS 4 5 6 | A/D | 0.33 | 53.9 | 0.08 | 0.968 | 0.125 | 0.288 | 2.5065 | 3.4429 | 9.1 | 2
8140 | SOUTH FORK | C/D | 0.19 | 57.7 | 0 | 0.986 | 0.143 | 0.446 | 7.5261 | 16.1398 | 43.3 | 7.7
8140 | SOUTH FORK | C/D | 0.19 | 57.7 | 0 | 0.986 | 0.143 | 0.446 | 0.82408 | 1.7672 | 4.7 | 0.8
8140 | SOUTH FORK | C/D | 0.19 | 57.7 | 0 | 0.986 | 0.143 | 0.446 | 0.0070089 | 0.015031 | 0 | 0
8140 | SOUTH FORK | C/D | 0.19 | 57.7 | 0 | 0.986 | 0.143 | 0.446 | 0.50957 | 1.0928 | 2.9 | 0.5
8140 | SOUTH FORK | C/D | 0.19 | 57.7 | 0 | 0.986 | 0.143 | 0.446 | 0.65146 | 1.3971 | 3.7 | 0.7
8140 | SOUTH FORK | C/D | 0.19 | 57.7 | 0 | 0.986 | 0.143 | 0.446 | 0.34475 | 0.73933 | 2 | 0.4
8140 | SOUTH FORK | C/D | 0.19 | 57.7 | 0 | 0.986 | 0.143 | 0.446 | 0.077411 | 0.16601 | 0.4 | 0.1
8140 | SOUTH FORK | C/D | 0.19 | 57.7 | 0 | 0.986 | 0.143 | 0.446 | 0.25377 | 0.54421 | 1.5 | 0.3
8140 | SOUTH FORK | C/D | 0.19 | 57.7 | 0 | 0.986 | 0.143 | 0.446 | 0.060383 | 0.12949 | 0.3 | 0.1
8140 | SOUTH FORK | C/D | 0.19 | 57.7 | 0 | 0.986 | 0.143 | 0.446 | 0.0080602 | 0.017285 | 0 | 0
8140 | SOUTH FORK | C/D | 0.19 | 57.7 | 0 | 0.986 | 0.143 | 0.446 | 1.1003 | 2.3596 | 6.3 | 1.1
8140 | SOUTH FORK | C/D | 0.19 | 57.7 | 0 | 0.986 | 0.143 | 0.446 | 1.8449 | 3.9564 | 10.6 | 1.9
8140 | SOUTH FORK | C/D | 0.19 | 57.7 | 0 | 0.986 | 0.143 | 0.446 | 0.41441 | 0.88871 | 2.4 | 0.4
8140 | NORTH FORK | A/D | 0.22 | 50.8 | 0 | 0.986 | 0.143 | 0.446 | 0.19169 | 0.36193 | 1 | 0.2
8140 | NORTH FORK | A/D | 0.22 | 50.8 | 0 | 0.986 | 0.143 | 0.446 | 0.1439 | 0.27169 | 0.7 | 0.1
8140 | NORTH FORK | C/D | 0.22 | 50.8 | 0 | 0.986 | 0.143 | 0.446 | 0.0075196 | 0.014198 | 0 | 0
8140 | NORTH FORK |  | 0.22 | 50.8 | 0 | 0.986 | 0.143 | 0.446 | 0.025261 | 0.047694 | 0.1 | 0
8140 | NORTH FORK | A/D | 0.22 | 50.8 | 0 | 0.986 | 0.143 | 0.446 | 0.16721 | 0.31571 | 0.8 | 0.2
8140 | NORTH FORK | A/D | 0.22 | 50.8 | 0 | 0.986 | 0.143 | 0.446 | 0.60017 | 1.1332 | 3 | 0.6
8140 | NORTH FORK | A/D | 0.22 | 50.8 | 0 | 0.986 | 0.143 | 0.446 | 0.0025592 | 0.0048319 | 0 | 0
8140 | NORTH FORK | A/D | 0.22 | 50.8 | 0 | 0.986 | 0.143 | 0.446 | 0.0050873 | 0.0096051 | 0 | 0
8140 | NORTH FORK | A/D | 0.22 | 50.8 | 0 | 0.986 | 0.143 | 0.446 | 0.02341 | 0.0442 | 0.1 | 0
8140 | NORTH FORK | A/D | 0.22 | 50.8 | 0 | 0.986 | 0.143 | 0.446 | 0.044083 | 0.083232 | 0.2 | 0
8140 | NORTH FORK | A/D | 0.22 | 50.8 | 0 | 0.986 | 0.143 | 0.446 | 0.10953 | 0.2068 | 0.6 | 0.1
8140 | NORTH FORK | A | 0.22 | 50.8 | 0 | 0.986 | 0.143 | 0.446 | 0.00018268 | 0.00034491 | 0 | 0
8140 | NORTH FORK | A/D | 0.22 | 50.8 | 0 | 0.986 | 0.143 | 0.446 | 0.098696 | 0.18634 | 0.5 | 0.1
8140 | NORTH FORK | A | 0.22 | 50.8 | 0 | 0.986 | 0.143 | 0.446 | 0.099309 | 0.1875 | 0.5 | 0.1
8140 | NORTH FORK | C/D | 0.22 | 50.8 | 0 | 0.986 | 0.143 | 0.446 | 0.10688 | 0.20179 | 0.5 | 0.1
8140 | NORTH FORK | A | 0.22 | 50.8 | 0 | 0.986 | 0.143 | 0.446 | 0.041332 | 0.078037 | 0.2 | 0
8140 | NORTH FORK | A/D | 0.22 | 50.8 | 0 | 0.986 | 0.143 | 0.446 | 0.96294 | 1.8181 | 4.9 | 0.9
8140 | NORTH FORK | A/D | 0.22 | 50.8 | 0 | 0.986 | 0.143 | 0.446 | 0.021071 | 0.039783 | 0.1 | 0
8140 | NORTH FORK | A/D | 0.22 | 50.8 | 0 | 0.986 | 0.143 | 0.446 | 35.5173 | 67.0591 | 179.9 | 33.9
8140 | NORTH FORK | A/D | 0.22 | 50.8 | 0 | 0.986 | 0.143 | 0.446 | 0.18595 | 0.35109 | 0.9 | 0.2
8140 | NORTH FORK | A/D | 0.22 | 50.8 | 0 | 0.986 | 0.143 | 0.446 | 0.95186 | 1.7972 | 4.8 | 0.9
8140 | NORTH FORK | A/D | 0.22 | 50.8 | 0 | 0.986 | 0.143 | 0.446 | 0.020035 | 0.037828 | 0.1 | 0
8140 | NORTH FORK | A | 0.22 | 50.8 | 0 | 0.986 | 0.143 | 0.446 | 0.11918 | 0.22502 | 0.6 | 0.1
8140 | SOUTH FORK | A | 0.19 | 57.7 | 0 | 0.986 | 0.143 | 0.446 | 0.0022515 | 0.0048283 | 0 | 0
8140 | SOUTH FORK | A | 0.19 | 57.7 | 0 | 0.986 | 0.143 | 0.446 | 0.019075 | 0.040906 | 0.1 | 0
8140 | SOUTH FORK | A/D | 0.19 | 57.7 | 0 | 0.986 | 0.143 | 0.446 | 0.040128 | 0.086054 | 0.2 | 0
8140 | SOUTH FORK | C/D | 0.19 | 57.7 | 0 | 0.986 | 0.143 | 0.446 | 0.12064 | 0.25872 | 0.7 | 0.1
8140 | SOUTH FORK | C/D | 0.19 | 57.7 | 0 | 0.986 | 0.143 | 0.446 | 21.7631 | 46.6714 | 125.2 | 22.3
8140 | SOUTH FORK | A | 0.19 | 57.7 | 0 | 0.986 | 0.143 | 0.446 | 0.31698 | 0.67977 | 1.8 | 0.3
8140 | SOUTH FORK | A/D | 0.19 | 57.7 | 0 | 0.986 | 0.143 | 0.446 | 0.066359 | 0.14231 | 0.4 | 0.1
8140 | SOUTH FORK | A | 0.19 | 57.7 | 0 | 0.986 | 0.143 | 0.446 | 1.1772 | 2.5245 | 6.8 | 1.2
8140 | SOUTH FORK | A/D | 0.19 | 57.7 | 0 | 0.986 | 0.143 | 0.446 | 1.5019 | 3.2208 | 8.6 | 1.5
8140 | BASINS 4 5 6 | C/D | 0.33 | 53.9 | 0.08 | 0.986 | 0.143 | 0.446 | 2.9176 | 6.0782 | 16.3 | 3.3
8140 | BASINS 4 5 6 | A | 0.33 | 53.9 | 0.08 | 0.986 | 0.143 | 0.446 | 0.0028669 | 0.0059726 | 0 | 0
8140 | BASINS 4 5 6 | A/D | 0.33 | 53.9 | 0.08 | 0.986 | 0.143 | 0.446 | 0.0047814 | 0.009961 | 0 | 0
8140 | C-44 S-153 | C/D | 0 | 49.3 | 0.33 | 0.986 | 0.143 | 0.446 | 1.4299 | 2.3654 | 6.3 | 0.9
8140 | C-44 S-153 | C/D | 0 | 49.3 | 0.33 | 0.986 | 0.143 | 0.446 | 0.047596 | 0.078731 | 0.2 | 0
8140 | C-44 S-153 | C/D | 0 | 49.3 | 0.33 | 0.986 | 0.143 | 0.446 | 4.7392 | 7.8394 | 21 | 3.1
8140 | SOUTH FORK | A | 0.19 | 57.7 | 0 | 0.986 | 0.143 | 0.446 | 0.24563 | 0.52675 | 1.4 | 0.3
8140 | SOUTH FORK | A | 0.19 | 57.7 | 0 | 0.986 | 0.143 | 0.446 | 0.0045784 | 0.0098184 | 0 | 0
8140 | SOUTH FORK | A/D | 0.19 | 57.7 | 0 | 0.986 | 0.143 | 0.446 | 1.4707 | 3.154 | 8.5 | 1.5
8140 | SOUTH FORK | C/D | 0.19 | 57.7 | 0 | 0.986 | 0.143 | 0.446 | 2.1949 | 4.707 | 12.6 | 2.2
8140 | SOUTH FORK | A/D | 0.19 | 57.7 | 0 | 0.986 | 0.143 | 0.446 | 1.9615 | 4.2065 | 11.3 | 2
8140 | SOUTH FORK | A | 0.19 | 57.7 | 0 | 0.986 | 0.143 | 0.446 | 0.42913 | 0.92027 | 2.5 | 0.4
8140 | SOUTH FORK | A | 0.19 | 57.7 | 0 | 0.986 | 0.143 | 0.446 | 0.29762 | 0.63825 | 1.7 | 0.3
8140 | SOUTH FORK | A | 0.19 | 57.7 | 0 | 0.986 | 0.143 | 0.446 | 2.1473 | 4.605 | 12.4 | 2.2
8140 | SOUTH FORK | A | 0.19 | 57.7 | 0 | 0.986 | 0.143 | 0.446 | 0.61824 | 1.3258 | 3.6 | 0.6
8140 | SOUTH FORK | A/D | 0.19 | 57.7 | 0 | 0.986 | 0.143 | 0.446 | 2.9256 | 6.2739 | 16.8 | 3
8140 | SOUTH FORK | A | 0.19 | 57.7 | 0 | 0.986 | 0.143 | 0.446 | 0.1766 | 0.37872 | 1 | 0.2
8140 | SOUTH FORK | A/D | 0.19 | 57.7 | 0 | 0.986 | 0.143 | 0.446 | 1.1732 | 2.5159 | 6.7 | 1.2
8140 | SOUTH FORK | A/D | 0.19 | 57.7 | 0 | 0.986 | 0.143 | 0.446 | 0.63609 | 1.3641 | 3.7 | 0.7
8140 | SOUTH FORK | A | 0.19 | 57.7 | 0 | 0.986 | 0.143 | 0.446 | 0.028138 | 0.060342 | 0.2 | 0
8140 | SOUTH FORK | A/D | 0.19 | 57.7 | 0 | 0.986 | 0.143 | 0.446 | 0.086877 | 0.18631 | 0.5 | 0.1
8140 | SOUTH FORK | A | 0.19 | 57.7 | 0 | 0.986 | 0.143 | 0.446 | 0.38762 | 0.83126 | 2.2 | 0.4
8140 | SOUTH FORK | A | 0.19 | 57.7 | 0 | 0.986 | 0.143 | 0.446 | 1.0707 | 2.2961 | 6.2 | 1.1
8140 | SOUTH FORK | A/D | 0.19 | 57.7 | 0 | 0.986 | 0.143 | 0.446 | 13.3073 | 28.5377 | 76.6 | 13.6
8140 | SOUTH FORK | A/D | 0.19 | 57.7 | 0 | 0.986 | 0.143 | 0.446 | 2.7359 | 5.8672 | 15.7 | 2.8
8140 | SOUTH FORK | C/D | 0.19 | 57.7 | 0 | 0.986 | 0.143 | 0.446 | 0.65238 | 1.399 | 3.8 | 0.7
8140 | SOUTH FORK | A/D | 0.19 | 57.7 | 0 | 0.986 | 0.143 | 0.446 | 0.0042902 | 0.0092004 | 0 | 0
8140 | SOUTH FORK | A | 0.19 | 57.7 | 0 | 0.986 | 0.143 | 0.446 | 0.10647 | 0.22834 | 0.6 | 0.1
8140 | SOUTH FORK | A | 0.19 | 57.7 | 0 | 0.986 | 0.143 | 0.446 | 0.074897 | 0.16062 | 0.4 | 0.1
8140 | SOUTH FORK | A | 0.19 | 57.7 | 0 | 0.986 | 0.143 | 0.446 | 0.83278 | 1.7859 | 4.8 | 0.9
8140 | SOUTH FORK | A/D | 0.19 | 57.7 | 0 | 0.986 | 0.143 | 0.446 | 34.1191 | 73.1689 | 196.3 | 35
8140 | SOUTH FORK | A/D | 0.19 | 57.7 | 0 | 0.986 | 0.143 | 0.446 | 0.013369 | 0.02867 | 0.1 | 0
8140 | SOUTH FORK |  | 0.19 | 57.7 | 0 | 0.986 | 0.143 | 0.446 | 0.73917 | 1.5852 | 4.3 | 0.8
8140 | SOUTH FORK |  | 0.19 | 57.7 | 0 | 0.986 | 0.143 | 0.446 | 0.0015832 | 0.0033952 | 0 | 0
8200 | BASINS 4 5 6 | C/D | 0.33 | 53.9 | 0.08 | 0.721 | 0.17 | 0.431 | 0.85698 | 1.7276 | 3.4 | 1.1
8200 | BASINS 4 5 6 | C/D | 0.33 | 53.9 | 0.08 | 0.721 | 0.17 | 0.431 | 6.3741 | 12.8497 | 25.2 | 8
8200 | NORTH FORK | A | 0.22 | 50.8 | 0 | 0.721 | 0.17 | 0.431 | 0.11723 | 0.2139 | 0.4 | 0.1
8200 | NORTH FORK | A/D | 0.22 | 50.8 | 0 | 0.721 | 0.17 | 0.431 | 2.7852 | 5.0818 | 10 | 3
8310 | C-44 S-153 | C/D | 0 | 49.3 | 0.33 | 0.721 | 0.17 | 0.431 | 3.2817 | 5.2738 | 10.3 | 2.4
8310 | C-44 S-153 | A | 0 | 49.3 | 0.33 | 0.721 | 0.17 | 0.431 | 0.79216 | 1.273 | 2.5 | 0.6
8310 | BASINS 4 5 6 | C/D | 0.33 | 53.9 | 0.08 | 0.721 | 0.17 | 0.431 | 5.0742 | 10.2291 | 20.1 | 6.4
8310 | SOUTH FORK | A/D | 0.19 | 57.7 | 0 | 0.721 | 0.17 | 0.431 | 0.0016023 | 0.0033205 | 0 | 0
8310 | SOUTH FORK | A/D | 0.19 | 57.7 | 0 | 0.721 | 0.17 | 0.431 | 2.9168 | 6.0448 | 11.9 | 3.4
8310 | C-44 S-153 |  | 0 | 49.3 | 0.33 | 0.721 | 0.17 | 0.431 | 18.4194 | 29.6005 | 58.1 | 13.7
8310 | NORTH FORK | A/D | 0.22 | 50.8 | 0 | 0.721 | 0.17 | 0.431 | 0.017514 | 0.031956 | 0.1 | 0
8310 | NORTH FORK | A | 0.22 | 50.8 | 0 | 0.721 | 0.17 | 0.431 | 1.5073 | 2.7502 | 5.4 | 1.6
8310 | NORTH FORK | A/D | 0.22 | 50.8 | 0 | 0.721 | 0.17 | 0.431 | 1.8825 | 3.4347 | 6.7 | 2
8310 | SOUTH FORK | C/D | 0.19 | 57.7 | 0 | 0.721 | 0.17 | 0.431 | 9.348 | 19.3727 | 38 | 10.7
8310 | SOUTH FORK | C/D | 0.19 | 57.7 | 0 | 0.721 | 0.17 | 0.431 | 4.1283 | 8.5555 | 16.8 | 4.7
8310 | C-44 S-153 | A/D | 0 | 49.3 | 0.33 | 0.721 | 0.17 | 0.431 | 1.2776 | 2.0532 | 4 | 0.9
8310 | C-44 S-153 |  | 0 | 49.3 | 0.33 | 0.721 | 0.17 | 0.431 | 0.49656 | 0.79798 | 1.6 | 0.4
8310 | C-44 S-153 | A/D | 0 | 49.3 | 0.33 | 0.721 | 0.17 | 0.431 | 19.144 | 30.765 | 60.4 | 14.2
8310 | C-44 S-153 | A/D | 0 | 49.3 | 0.33 | 0.721 | 0.17 | 0.431 | 0.16389 | 0.26337 | 0.5 | 0.1
8310 | C-44 S-153 | A/D | 0 | 49.3 | 0.33 | 0.721 | 0.17 | 0.431 | 32.9573 | 52.9633 | 103.9 | 24.5
8310 | SOUTH FORK | A/D | 0.19 | 57.7 | 0 | 0.721 | 0.17 | 0.431 | 3.9421 | 8.1695 | 16 | 4.5
8310 | C-44 S-153 | A | 0 | 49.3 | 0.33 | 0.721 | 0.17 | 0.431 | 1.5782 | 2.5363 | 5 | 1.2
8310 | C-44 S-153 | A/D | 0 | 49.3 | 0.33 | 0.721 | 0.17 | 0.431 | 12.4052 | 19.9355 | 39.1 | 9.2
8310 | C-44 S-153 | C/D | 0 | 49.3 | 0.33 | 0.721 | 0.17 | 0.431 | 4.2162 | 6.7756 | 13.3 | 3.1
8310 | C-44 S-153 | A/D | 0 | 49.3 | 0.33 | 0.721 | 0.17 | 0.431 | 2.0239 | 3.2524 | 6.4 | 1.5
8310 | C-44 S-153 | A/D | 0 | 49.3 | 0.33 | 0.721 | 0.17 | 0.431 | 23.3244 | 37.4829 | 73.5 | 17.3
8310 | C-44 S-153 | A/D | 0 | 49.3 | 0.33 | 0.721 | 0.17 | 0.431 | 0.63931 | 1.0274 | 2 | 0.5
8310 | C-44 S-153 |  | 0 | 49.3 | 0.33 | 0.721 | 0.17 | 0.431 | 205.1209 | 329.6352 | 646.7 | 152.5
8310 | C-44 S-153 |  | 0 | 49.3 | 0.33 | 0.721 | 0.17 | 0.431 | 0.16132 | 0.25924 | 0.5 | 0.1
8310 | NORTH FORK | A | 0.22 | 50.8 | 0 | 0.721 | 0.17 | 0.431 | 0.79389 | 1.4485 | 2.8 | 0.8
8310 | NORTH FORK | A | 0.22 | 50.8 | 0 | 0.721 | 0.17 | 0.431 | 1.3858 | 2.5285 | 5 | 1.5
8320 | C-23 | C/D | 0.8 | 49.9 | 0 | 0.709 | 0.117 | 0.262 | 1.158 | 1.2616 | 2.4 | 1.3
8320 | C-23 | C/D | 0.8 | 49.9 | 0 | 0.709 | 0.117 | 0.262 | 3.0104 | 3.2798 | 6.3 | 3.5
8320 | C-23 | C/D | 0.8 | 49.9 | 0 | 0.709 | 0.117 | 0.262 | 0.053175 | 0.057933 | 0.1 | 0.1
8320 | C-23 | C/D | 0.8 | 49.9 | 0 | 0.709 | 0.117 | 0.262 | 0.065394 | 0.071246 | 0.1 | 0.1
8320 | C-23 | B/D | 0.8 | 49.9 | 0 | 0.709 | 0.117 | 0.262 | 0.11984 | 0.13056 | 0.3 | 0.1
8320 | C-23 | C/D | 0.8 | 49.9 | 0 | 0.709 | 0.117 | 0.262 | 0.49422 | 0.53844 | 1 | 0.6
8320 | C-44 S-153 | C/D | 0 | 49.3 | 0.33 | 0.709 | 0.117 | 0.262 | 0.08595 | 0.092472 | 0.2 | 0
8320 | C-44 S-153 | B/D | 0 | 49.3 | 0.33 | 0.709 | 0.117 | 0.262 | 0.52421 | 0.56399 | 1.1 | 0.2
8320 | C-44 S-153 | A/D | 0 | 49.3 | 0.33 | 0.709 | 0.117 | 0.262 | 0.057637 | 0.062011 | 0.1 | 0
8320 | C-44 S-153 | C/D | 0 | 49.3 | 0.33 | 0.709 | 0.117 | 0.262 | 3.7675 | 4.0534 | 7.8 | 1.3
8320 | C-23 | C/D | 0.8 | 49.9 | 0 | 0.709 | 0.117 | 0.262 | 7.2774 | 7.9286 | 15.3 | 8.3
8320 | C-23 | C/D | 0.8 | 49.9 | 0 | 0.709 | 0.117 | 0.262 | 3.6611 | 3.9887 | 7.7 | 4.2
8320 | C-23 | C/D | 0.8 | 49.9 | 0 | 0.709 | 0.117 | 0.262 | 1.3979 | 1.523 | 2.9 | 1.6
8320 | C-23 | C/D | 0.8 | 49.9 | 0 | 0.709 | 0.117 | 0.262 | 4.5282 | 4.9334 | 9.5 | 5.2
8320 | C-23 | C/D | 0.8 | 49.9 | 0 | 0.709 | 0.117 | 0.262 | 2.2292e-06 | 2.4287e-06 | 0 | 0
8320 | C-44 S-153 | A/D | 0 | 49.3 | 0.33 | 0.709 | 0.117 | 0.262 | 0.54138 | 0.58246 | 1.1 | 0.2
8320 | C-44 S-153 | A/D | 0 | 49.3 | 0.33 | 0.709 | 0.117 | 0.262 | 2.7703 | 2.9805 | 5.8 | 0.9
8320 | C-44 S-153 | C/D | 0 | 49.3 | 0.33 | 0.709 | 0.117 | 0.262 | 0.55723 | 0.59951 | 1.2 | 0.2
8320 | C-44 S-153 | C/D | 0 | 49.3 | 0.33 | 0.709 | 0.117 | 0.262 | 0.55994 | 0.60244 | 1.2 | 0.2
8320 | C-44 S-153 | C/D | 0 | 49.3 | 0.33 | 0.709 | 0.117 | 0.262 | 1.2714 | 1.3678 | 2.6 | 0.4
8320 | C-44 S-153 | A/D | 0 | 49.3 | 0.33 | 0.709 | 0.117 | 0.262 | 6.867 | 7.3881 | 14.3 | 2.4
8320 | C-44 S-153 | A | 0 | 49.3 | 0.33 | 0.709 | 0.117 | 0.262 | 3.7516 | 4.0363 | 7.8 | 1.3
8320 | C-44 S-153 | A/D | 0 | 49.3 | 0.33 | 0.709 | 0.117 | 0.262 | 16.3744 | 17.6169 | 34 | 5.6
8320 | C-44 S-153 |  | 0 | 49.3 | 0.33 | 0.709 | 0.117 | 0.262 | 2.4466e-05 | 2.6322e-05 | 0 | 0
8320 | C-44 S-153 | A/D | 0 | 49.3 | 0.33 | 0.709 | 0.117 | 0.262 | 0.3967 | 0.4268 | 0.8 | 0.1
8320 | C-44 S-153 | A/D | 0 | 49.3 | 0.33 | 0.709 | 0.117 | 0.262 | 0.11865 | 0.12766 | 0.2 | 0
8320 | C-44 S-153 | A/D | 0 | 49.3 | 0.33 | 0.709 | 0.117 | 0.262 | 10.6656 | 11.4749 | 22.1 | 3.7
8320 | C-44 S-153 | B/D | 0 | 49.3 | 0.33 | 0.709 | 0.117 | 0.262 | 0.35282 | 0.37959 | 0.7 | 0.1
8320 | C-44 S-153 | A/D | 0 | 49.3 | 0.33 | 0.709 | 0.117 | 0.262 | 0.55348 | 0.59547 | 1.1 | 0.2
8320 | C-44 S-153 | A/D | 0 | 49.3 | 0.33 | 0.709 | 0.117 | 0.262 | 8.97 | 9.6507 | 18.6 | 3.1
8320 | C-23 | C/D | 0.8 | 49.9 | 0 | 0.709 | 0.117 | 0.262 | 0.32608 | 0.35526 | 0.7 | 0.4
8320 | C-23 | C/D | 0.8 | 49.9 | 0 | 0.709 | 0.117 | 0.262 | 0.11316 | 0.12329 | 0.2 | 0.1
8320 | C-44 S-153 | A/D | 0 | 49.3 | 0.33 | 0.709 | 0.117 | 0.262 | 3.3669 | 3.6224 | 7 | 1.2
8320 | C-44 S-153 | C/D | 0 | 49.3 | 0.33 | 0.709 | 0.117 | 0.262 | 3.3151 | 3.5667 | 6.9 | 1.1
8320 | C-44 S-153 | C/D | 0 | 49.3 | 0.33 | 0.709 | 0.117 | 0.262 | 0.60807 | 0.65421 | 1.3 | 0.2
8320 | C-23 | C/D | 0.8 | 49.9 | 0 | 0.709 | 0.117 | 0.262 | 0.033577 | 0.036581 | 0.1 | 0
8320 | C-23 | C/D | 0.8 | 49.9 | 0 | 0.709 | 0.117 | 0.262 | 0.088665 | 0.096599 | 0.2 | 0.1
8320 | C-23 | C/D | 0.8 | 49.9 | 0 | 0.709 | 0.117 | 0.262 | 0.21295 | 0.232 | 0.4 | 0.2
8320 | C-23 | C/D | 0.8 | 49.9 | 0 | 0.709 | 0.117 | 0.262 | 0.6118 | 0.66654 | 1.3 | 0.7
8320 | C-44 S-153 | C/D | 0 | 49.3 | 0.33 | 0.709 | 0.117 | 0.262 | 0.091026 | 0.097934 | 0.2 | 0
8320 | C-44 S-153 | C/D | 0 | 49.3 | 0.33 | 0.709 | 0.117 | 0.262 | 0.52156 | 0.56114 | 1.1 | 0.2
8320 | C-44 S-153 | C/D | 0 | 49.3 | 0.33 | 0.709 | 0.117 | 0.262 | 2.4415 | 2.6268 | 5.1 | 0.8
8320 | C-44 S-153 | C/D | 0 | 49.3 | 0.33 | 0.709 | 0.117 | 0.262 | 1.0002 | 1.0761 | 2.1 | 0.3
8320 | C-44 S-153 | A/D | 0 | 49.3 | 0.33 | 0.709 | 0.117 | 0.262 | 0.070595 | 0.075952 | 0.1 | 0
8320 | C-44 S-153 | A/D | 0 | 49.3 | 0.33 | 0.709 | 0.117 | 0.262 | 5.2375 | 5.635 | 10.9 | 1.8
8320 | C-23 | C/D | 0.8 | 49.9 | 0 | 0.709 | 0.117 | 0.262 | 4.4599 | 4.859 | 9.4 | 5.1
8320 | C-23 | A/D | 0.8 | 49.9 | 0 | 0.709 | 0.117 | 0.262 | 0.29465 | 0.32101 | 0.6 | 0.3
8320 | C-23 | C/D | 0.8 | 49.9 | 0 | 0.709 | 0.117 | 0.262 | 0.19015 | 0.20716 | 0.4 | 0.2
8320 | C-23 | C/D | 0.8 | 49.9 | 0 | 0.709 | 0.117 | 0.262 | 0.018743 | 0.020421 | 0 | 0
8320 | C-44 S-153 | C/D | 0 | 49.3 | 0.33 | 0.709 | 0.117 | 0.262 | 12.5279 | 13.4786 | 26 | 4.3
8320 | C-44 S-153 | A/D | 0 | 49.3 | 0.33 | 0.709 | 0.117 | 0.262 | 0.84983 | 0.91432 | 1.8 | 0.3
8320 | C-44 S-153 | C/D | 0 | 49.3 | 0.33 | 0.709 | 0.117 | 0.262 | 0.71122 | 0.76519 | 1.5 | 0.2
8320 | C-44 S-153 | C/D | 0 | 49.3 | 0.33 | 0.709 | 0.117 | 0.262 | 0.019289 | 0.020753 | 0 | 0
8320 | C-44 S-153 | A/D | 0 | 49.3 | 0.33 | 0.709 | 0.117 | 0.262 | 2.4801 | 2.6683 | 5.1 | 0.8
8320 | C-44 S-153 | A/D | 0 | 49.3 | 0.33 | 0.709 | 0.117 | 0.262 | 0.5548 | 0.5969 | 1.2 | 0.2
8320 | C-23 | C/D | 0.8 | 49.9 | 0 | 0.709 | 0.117 | 0.262 | 2.7044 | 2.9464 | 5.7 | 3.1
8320 | C-23 | C/D | 0.8 | 49.9 | 0 | 0.709 | 0.117 | 0.262 | 0.39407 | 0.42933 | 0.8 | 0.5
8320 | C-23 | C/D | 0.8 | 49.9 | 0 | 0.709 | 0.117 | 0.262 | 25.5876 | 27.8773 | 53.8 | 29.3
8320 | C-23 | C/D | 0.8 | 49.9 | 0 | 0.709 | 0.117 | 0.262 | 2.1387 | 2.33 | 4.5 | 2.5
8320 | C-23 | C/D | 0.8 | 49.9 | 0 | 0.709 | 0.117 | 0.262 | 0.015766 | 0.017177 | 0 | 0
8320 | C-23 | C/D | 0.8 | 49.9 | 0 | 0.709 | 0.117 | 0.262 | 0.28915 | 0.31502 | 0.6 | 0.3
8320 | C-23 | A/D | 0.8 | 49.9 | 0 | 0.709 | 0.117 | 0.262 | 0.64454 | 0.70221 | 1.4 | 0.7
8320 | C-23 | C/D | 0.8 | 49.9 | 0 | 0.709 | 0.117 | 0.262 | 0.079928 | 0.087081 | 0.2 | 0.1
8320 | C-23 | C/D | 0.8 | 49.9 | 0 | 0.709 | 0.117 | 0.262 | 0.0062411 | 0.0067995 | 0 | 0
8320 | C-23 | C/D | 0.8 | 49.9 | 0 | 0.709 | 0.117 | 0.262 | 0.0013167 | 0.0014345 | 0 | 0
8320 | C-44 S-153 | A/D | 0 | 49.3 | 0.33 | 0.709 | 0.117 | 0.262 | 14.0143 | 15.0778 | 29.1 | 4.8
8320 | C-44 S-153 | C/D | 0 | 49.3 | 0.33 | 0.709 | 0.117 | 0.262 | 0.65984 | 0.70991 | 1.4 | 0.2
8320 | C-44 S-153 | C/D | 0 | 49.3 | 0.33 | 0.709 | 0.117 | 0.262 | 0.0021911 | 0.0023573 | 0 | 0
8320 | C-44 S-153 | C/D | 0 | 49.3 | 0.33 | 0.709 | 0.117 | 0.262 | 0.065531 | 0.070503 | 0.1 | 0
8320 | C-44 S-153 | C/D | 0 | 49.3 | 0.33 | 0.709 | 0.117 | 0.262 | 2.3148 | 2.4904 | 4.8 | 0.8
8340 | C-23 | C/D | 0.8 | 49.9 | 0 | 0.721 | 0.17 | 0.431 | 0.51646 | 0.92562 | 1.8 | 0.8
8340 | C-23 | C/D | 0.8 | 49.9 | 0 | 0.721 | 0.17 | 0.431 | 9.3049 | 16.6766 | 32.7 | 15.2
8340 | C-44 S-153 | A/D | 0 | 49.3 | 0.33 | 0.721 | 0.17 | 0.431 | 7.3723 | 11.8475 | 23.2 | 5.5
8340 | BASINS 4 5 6 | A/D | 0.33 | 53.9 | 0.08 | 0.721 | 0.17 | 0.431 | 0.10686 | 0.21543 | 0.4 | 0.1
8340 | BASINS 4 5 6 | C/D | 0.33 | 53.9 | 0.08 | 0.721 | 0.17 | 0.431 | 31.0852 | 62.6649 | 122.9 | 39.2
8340 | BASINS 4 5 6 | A | 0.33 | 53.9 | 0.08 | 0.721 | 0.17 | 0.431 | 4.1214 | 8.3084 | 16.3 | 5.2
8340 | C-44 S-153 | A | 0 | 49.3 | 0.33 | 0.721 | 0.17 | 0.431 | 2.3561 | 3.7863 | 7.4 | 1.8
8340 | C-44 S-153 | A/D | 0 | 49.3 | 0.33 | 0.721 | 0.17 | 0.431 | 0.025449 | 0.040898 | 0.1 | 0
8340 | C-44 S-153 | A/D | 0 | 49.3 | 0.33 | 0.721 | 0.17 | 0.431 | 2.9525 | 4.7447 | 9.3 | 2.2
8340 | C-44 S-153 | A/D | 0 | 49.3 | 0.33 | 0.721 | 0.17 | 0.431 | 1.594 | 2.5616 | 5 | 1.2
8340 | C-44 S-153 | A/D | 0 | 49.3 | 0.33 | 0.721 | 0.17 | 0.431 | 6.386 | 10.2625 | 20.1 | 4.7
8340 | SOUTH FORK | C/D | 0.19 | 57.7 | 0 | 0.721 | 0.17 | 0.431 | 37.3313 | 77.3651 | 151.8 | 42.9
8340 | NORTH FORK | A/D | 0.22 | 50.8 | 0 | 0.721 | 0.17 | 0.431 | 0.54338 | 0.99144 | 1.9 | 0.6
8340 | NORTH FORK | A/D | 0.22 | 50.8 | 0 | 0.721 | 0.17 | 0.431 | 18.7796 | 34.2646 | 67.2 | 20
8350 | C-23 | A/D | 0.8 | 49.9 | 0 | 1.443 | 0.225 | 0.431 | 2.0105 | 3.6033 | 14.1 | 3.8
8350 | C-23 | A/D | 0.8 | 49.9 | 0 | 1.443 | 0.225 | 0.431 | 2.7996 | 5.0176 | 19.7 | 5.3
8350 | C-23 | A/D | 0.8 | 49.9 | 0 | 1.443 | 0.225 | 0.431 | 43.7162 | 78.3499 | 307.6 | 82.9
8350 | C-23 | A/D | 0.8 | 49.9 | 0 | 1.443 | 0.225 | 0.431 | 0.46957 | 0.84158 | 3.3 | 0.9
8350 | C-23 | C/D | 0.8 | 49.9 | 0 | 1.443 | 0.225 | 0.431 | 1.0478 | 1.8778 | 7.4 | 2
8350 | C-23 |  | 0.8 | 49.9 | 0 | 1.443 | 0.225 | 0.431 | 0.17594 | 0.31533 | 1.2 | 0.3
8350 | C-23 | A/D | 0.8 | 49.9 | 0 | 1.443 | 0.225 | 0.431 | 0.68595 | 1.2294 | 4.8 | 1.3
8350 | C-23 | A/D | 0.8 | 49.9 | 0 | 1.443 | 0.225 | 0.431 | 0.22047 | 0.39514 | 1.6 | 0.4
8350 | C-23 | A/D | 0.8 | 49.9 | 0 | 1.443 | 0.225 | 0.431 | 0.4957 | 0.88842 | 3.5 | 0.9
8350 | C-23 | A/D | 0.8 | 49.9 | 0 | 1.443 | 0.225 | 0.431 | 0.031677 | 0.056772 | 0.2 | 0.1
8350 | BASINS 4 5 6 | A/D | 0.33 | 53.9 | 0.08 | 1.443 | 0.225 | 0.431 | 21.5329 | 43.4084 | 170.4 | 33.7
8350 | BASINS 4 5 6 | A/D | 0.33 | 53.9 | 0.08 | 1.443 | 0.225 | 0.431 | 0.88627 | 1.7866 | 7 | 1.4
8350 | BASINS 4 5 6 | A/D | 0.33 | 53.9 | 0.08 | 1.443 | 0.225 | 0.431 | 0.0010453 | 0.0021072 | 0 | 0
8350 | BASINS 4 5 6 | A/D | 0.33 | 53.9 | 0.08 | 1.443 | 0.225 | 0.431 | 1.3532 | 2.728 | 10.7 | 2.1
8350 | BASINS 4 5 6 | A/D | 0.33 | 53.9 | 0.08 | 1.443 | 0.225 | 0.431 | 203.1234 | 409.4781 | 1607.8 | 317.7
8350 | BASINS 4 5 6 |  | 0.33 | 53.9 | 0.08 | 1.443 | 0.225 | 0.431 | 0.69538 | 1.4018 | 5.5 | 1.1
8350 | BASINS 4 5 6 |  | 0.33 | 53.9 | 0.08 | 1.443 | 0.225 | 0.431 | 4.2953 | 8.6589 | 34 | 6.7
8350 | BASINS 4 5 6 | A/D | 0.33 | 53.9 | 0.08 | 1.443 | 0.225 | 0.431 | 0.098531 | 0.19863 | 0.8 | 0.2
8350 | BASINS 4 5 6 | A/D | 0.33 | 53.9 | 0.08 | 1.443 | 0.225 | 0.431 | 9.7988 | 19.7535 | 77.6 | 15.3
8350 | BASINS 4 5 6 | C/D | 0.33 | 53.9 | 0.08 | 1.443 | 0.225 | 0.431 | 5.1262 | 10.334 | 40.6 | 8
8350 | BASINS 4 5 6 |  | 0.33 | 53.9 | 0.08 | 1.443 | 0.225 | 0.431 | 0.1944 | 0.39189 | 1.5 | 0.3
8350 | BASINS 4 5 6 | A/D | 0.33 | 53.9 | 0.08 | 1.443 | 0.225 | 0.431 | 2.6378 | 5.3175 | 20.9 | 4.1
8350 | BASINS 4 5 6 | C/D | 0.33 | 53.9 | 0.08 | 1.443 | 0.225 | 0.431 | 0.95188 | 1.9189 | 7.5 | 1.5
8350 | BASINS 4 5 6 | A/D | 0.33 | 53.9 | 0.08 | 1.443 | 0.225 | 0.431 | 14.5227 | 29.2765 | 115 | 22.7
8350 | BASINS 4 5 6 | C/D | 0.33 | 53.9 | 0.08 | 1.443 | 0.225 | 0.431 | 1.9438 | 3.9186 | 15.4 | 3
8350 | BASINS 4 5 6 |  | 0.33 | 53.9 | 0.08 | 1.443 | 0.225 | 0.431 | 0.22786 | 0.45935 | 1.8 | 0.4
8350 | BASINS 4 5 6 |  | 0.33 | 53.9 | 0.08 | 1.443 | 0.225 | 0.431 | 0.99941 | 2.0147 | 7.9 | 1.6
8350 | BASINS 4 5 6 |  | 0.33 | 53.9 | 0.08 | 1.443 | 0.225 | 0.431 | 0.19048 | 0.38399 | 1.5 | 0.3
8350 | BASINS 4 5 6 | A/D | 0.33 | 53.9 | 0.08 | 1.443 | 0.225 | 0.431 | 0.0062154 | 0.01253 | 0 | 0
8350 | BASINS 4 5 6 | A/D | 0.33 | 53.9 | 0.08 | 1.443 | 0.225 | 0.431 | 29.4606 | 59.3898 | 233.2 | 46.1
8350 | BASINS 4 5 6 | A/D | 0.33 | 53.9 | 0.08 | 1.443 | 0.225 | 0.431 | 0.28957 | 0.58375 | 2.3 | 0.5
8350 | BASINS 4 5 6 | A/D | 0.33 | 53.9 | 0.08 | 1.443 | 0.225 | 0.431 | 0.53304 | 1.0746 | 4.2 | 0.8
8350 | BASINS 4 5 6 |  | 0.33 | 53.9 | 0.08 | 1.443 | 0.225 | 0.431 | 0.34576 | 0.69702 | 2.7 | 0.5
8350 | BASINS 4 5 6 | A/D | 0.33 | 53.9 | 0.08 | 1.443 | 0.225 | 0.431 | 3.8469 | 7.755 | 30.4 | 6
8350 | BASINS 4 5 6 | A/D | 0.33 | 53.9 | 0.08 | 1.443 | 0.225 | 0.431 | 3.0248 | 6.0978 | 23.9 | 4.7
8350 | BASINS 4 5 6 |  | 0.33 | 53.9 | 0.08 | 1.443 | 0.225 | 0.431 | 0.25998 | 0.5241 | 2.1 | 0.4
8350 | C-44 S-153 | A/D | 0 | 49.3 | 0.33 | 1.443 | 0.225 | 0.431 | 0.0070441 | 0.01132 | 0 | 0
8350 | C-44 S-153 | A/D | 0 | 49.3 | 0.33 | 1.443 | 0.225 | 0.431 | 4.9351 | 7.9308 | 31.1 | 4.9
8350 | C-44 S-153 |  | 0 | 49.3 | 0.33 | 1.443 | 0.225 | 0.431 | 3.6015 | 5.7877 | 22.7 | 3.5
8360 | BASINS 4 5 6 | C/D | 0.33 | 53.9 | 0.08 | 1.443 | 0.225 | 0.431 | 3.5695 | 7.1957 | 28.3 | 5.6
8360 | BASINS 4 5 6 | A/D | 0.33 | 53.9 | 0.08 | 1.443 | 0.225 | 0.431 | 0.21807 | 0.43961 | 1.7 | 0.3
8360 | BASINS 4 5 6 |  | 0.33 | 53.9 | 0.08 | 1.443 | 0.225 | 0.431 | 5.1806 | 10.4437 | 41 | 8.1
8360 | C-23 | C/D | 0.8 | 49.9 | 0 | 1.443 | 0.225 | 0.431 | 1.8964 | 3.3987 | 13.3 | 3.6
8360 | BASINS 4 5 6 | C/D | 0.33 | 53.9 | 0.08 | 1.443 | 0.225 | 0.431 | 1.0836 | 2.1844 | 8.6 | 1.7
8360 | BASINS 4 5 6 | C/D | 0.33 | 53.9 | 0.08 | 1.443 | 0.225 | 0.431 | 0.7591 | 1.5303 | 6 | 1.2
8360 | BASINS 4 5 6 | A | 0.33 | 53.9 | 0.08 | 1.443 | 0.225 | 0.431 | 0.99337 | 2.0025 | 7.9 | 1.6
8360 | BASINS 4 5 6 | A/D | 0.33 | 53.9 | 0.08 | 1.443 | 0.225 | 0.431 | 0.27025 | 0.54479 | 2.1 | 0.4
8360 | BASINS 4 5 6 | A/D | 0.33 | 53.9 | 0.08 | 1.443 | 0.225 | 0.431 | 0.016496 | 0.033253 | 0.1 | 0
8360 | BASINS 4 5 6 | A/D | 0.33 | 53.9 | 0.08 | 1.443 | 0.225 | 0.431 | 0.35016 | 0.7059 | 2.8 | 0.5
8360 | BASINS 4 5 6 | A/D | 0.33 | 53.9 | 0.08 | 1.443 | 0.225 | 0.431 | 0.28019 | 0.56483 | 2.2 | 0.4
8360 | BASINS 4 5 6 | A/D | 0.33 | 53.9 | 0.08 | 1.443 | 0.225 | 0.431 | 0.016613 | 0.033489 | 0.1 | 0
8360 | BASINS 4 5 6 |  | 0.33 | 53.9 | 0.08 | 1.443 | 0.225 | 0.431 | 10.4827 | 21.1323 | 83 | 16.4
8360 | C-44 S-153 |  | 0 | 49.3 | 0.33 | 1.443 | 0.225 | 0.431 | 2.3998 | 3.8565 | 15.1 | 2.4
8360 | BASINS 4 5 6 | A/D | 0.33 | 53.9 | 0.08 | 1.443 | 0.225 | 0.431 | 0.28868 | 0.58196 | 2.3 | 0.5
8360 | BASINS 4 5 6 |  | 0.33 | 53.9 | 0.08 | 1.443 | 0.225 | 0.431 | 3.5499 | 7.1562 | 28.1 | 5.6
8360 | SOUTH FORK | C/D | 0.19 | 57.7 | 0 | 1.443 | 0.225 | 0.431 | 3.7596 | 7.7914 | 30.6 | 5.5
8360 | BASINS 4 5 6 | A/D | 0.33 | 53.9 | 0.08 | 1.443 | 0.225 | 0.431 | 0.1875 | 0.37799 | 1.5 | 0.3
8360 | BASINS 4 5 6 |  | 0.33 | 53.9 | 0.08 | 1.443 | 0.225 | 0.431 | 3.8489 | 7.7591 | 30.5 | 6
8360 | C-23 | A/D | 0.8 | 49.9 | 0 | 1.443 | 0.225 | 0.431 | 0.053724 | 0.096286 | 0.4 | 0.1
8360 | BASINS 4 5 6 | C/D | 0.33 | 53.9 | 0.08 | 1.443 | 0.225 | 0.431 | 0.28382 | 0.57216 | 2.2 | 0.4
8360 | BASINS 4 5 6 | A/D | 0.33 | 53.9 | 0.08 | 1.443 | 0.225 | 0.431 | 0.086234 | 0.17384 | 0.7 | 0.1
8360 | BASINS 4 5 6 |  | 0.33 | 53.9 | 0.08 | 1.443 | 0.225 | 0.431 | 7.9477 | 16.0217 | 62.9 | 12.4
8360 | C-44 S-153 | A | 0 | 49.3 | 0.33 | 1.443 | 0.225 | 0.431 | 2.2285 | 3.5813 | 14.1 | 2.2
8360 | C-44 S-153 | A/D | 0 | 49.3 | 0.33 | 1.443 | 0.225 | 0.431 | 0.98411 | 1.5815 | 6.2 | 1
8360 | C-44 S-153 | A/D | 0 | 49.3 | 0.33 | 1.443 | 0.225 | 0.431 | 1.1557 | 1.8573 | 7.3 | 1.1
8360 | C-44 S-153 | A/D | 0 | 49.3 | 0.33 | 1.443 | 0.225 | 0.431 | 4.3976 | 7.0671 | 27.7 | 4.3
8360 | BASINS 4 5 6 | A/D | 0.33 | 53.9 | 0.08 | 1.443 | 0.225 | 0.431 | 0.041861 | 0.084388 | 0.3 | 0.1
8360 | BASINS 4 5 6 | C/D | 0.33 | 53.9 | 0.08 | 1.443 | 0.225 | 0.431 | 0.09322 | 0.18792 | 0.7 | 0.1
8360 | BASINS 4 5 6 | C/D | 0.33 | 53.9 | 0.08 | 1.443 | 0.225 | 0.431 | 0.15316 | 0.30875 | 1.2 | 0.2
8360 | BASINS 4 5 6 |  | 0.33 | 53.9 | 0.08 | 1.443 | 0.225 | 0.431 | 4.2341 | 8.5355 | 33.5 | 6.6
8360 | BASINS 4 5 6 | A/D | 0.33 | 53.9 | 0.08 | 1.443 | 0.225 | 0.431 | 0.091481 | 0.18442 | 0.7 | 0.1
8360 | C-23 | A | 0.8 | 49.9 | 0 | 1.443 | 0.225 | 0.431 | 1.7961 | 3.2191 | 12.6 | 3.4
8360 | C-23 | A/D | 0.8 | 49.9 | 0 | 1.443 | 0.225 | 0.431 | 0.92735 | 1.662 | 6.5 | 1.8
8360 | C-23 | A/D | 0.8 | 49.9 | 0 | 1.443 | 0.225 | 0.431 | 6.2999e-05 | 0.00011291 | 0 | 0
8360 | BASINS 4 5 6 | A/D | 0.33 | 53.9 | 0.08 | 1.443 | 0.225 | 0.431 | 0.82686 | 1.6669 | 6.5 | 1.3
8360 | BASINS 4 5 6 |  | 0.33 | 53.9 | 0.08 | 1.443 | 0.225 | 0.431 | 14.263 | 28.7528 | 112.9 | 22.3
8360 | BASINS 4 5 6 | A/D | 0.33 | 53.9 | 0.08 | 1.443 | 0.225 | 0.431 | 0.00027358 | 0.00055152 | 0 | 0
8360 | BASINS 4 5 6 | C/D | 0.33 | 53.9 | 0.08 | 1.443 | 0.225 | 0.431 | 4.3238 | 8.7163 | 34.2 | 6.8
8360 | NORTH FORK | A/D | 0.22 | 50.8 | 0 | 1.443 | 0.225 | 0.431 | 0.73915 | 1.3486 | 5.3 | 1
8360 | C-23 | C/D | 0.8 | 49.9 | 0 | 1.443 | 0.225 | 0.431 | 1.5635 | 2.8022 | 11 | 3
8360 | BASINS 4 5 6 | A/D | 0.33 | 53.9 | 0.08 | 1.443 | 0.225 | 0.431 | 0.483 | 0.97368 | 3.8 | 0.8
8360 | BASINS 4 5 6 |  | 0.33 | 53.9 | 0.08 | 1.443 | 0.225 | 0.431 | 7.8401 | 15.8049 | 62.1 | 12.3
8360 | BASINS 4 5 6 | A/D | 0.33 | 53.9 | 0.08 | 1.443 | 0.225 | 0.431 | 0.27343 | 0.55121 | 2.2 | 0.4
8360 | C-44 S-153 | A | 0 | 49.3 | 0.33 | 1.443 | 0.225 | 0.431 | 10.9014 | 17.5188 | 68.8 | 10.7
8360 | C-23 | A/D | 0.8 | 49.9 | 0 | 1.443 | 0.225 | 0.431 | 0.075667 | 0.13561 | 0.5 | 0.1
8360 | C-23 | A/D | 0.8 | 49.9 | 0 | 1.443 | 0.225 | 0.431 | 0.95738 | 1.7158 | 6.7 | 1.8
[11 empty] | 100811.7 | 22369.1