## Summary
Project Number | Project Name | Project Type | Acres Treated | TN Base Load (lbs/yr) | TN Efficiency (%) | TN Credit (lbs/yr) | TP Base Load (lbs/yr) | TP Efficiency (%) | TP Credit (lbs/yr)
NSLRWCD-1 | SLRIT Grant 2000-2001: Vegetation Control & Bank Restoration | Control structures | 4173.1424 | 19658.9 | 5% | 982.9 | 4318.3 | 0% | 0
NSLRWCD-2 | SLRIT Grant 2000-2001: Vegetation Control & Bank Restoration | Vegetation harvesting | N/A | need weight of vegetation removed and type of vegetation
NSLRWCD-3 | SLRIT Grant 2002-2003: Water Quality Best Management Practices | Vegetation harvesting | N/A | need weight of vegetation removed and type of vegetation
NSLRWCD-4 | SLRIT Grant 2004-2005: Water Quality Best Management Practices | Vegetation harvesting | N/A | need weight of vegetation removed and type of vegetation
NSLRWCD-5 | SLRIT Grant 2007-2008: Water Control Structure Retrofits | Control structure | 10666.3675 | 68098.1 | 5% | 3404.9 | 16693.8 | 0% | 0
NSLRWCD-6 | SLRIT Grant 2008-2009: Best Management Practices | Vegetation harvesting | N/A | need weight of vegetation removed and type of vegetation
NSLRWCD-7 | SLRIT Grant 2010-2011: Watershed Water Quality Improvements | Vegetation harvesting | N/A | need weight of vegetation removed and type of vegetation
NSLRWCD-8 | Debris Removal & Slope Stabilization following 2004 Hurricanes | Vegetation harvesting | N/A | need weight of vegetation removed and type of vegetation
NSLRWCD-9 | Debris Removal & Slope Stabilization following 2005 Hurricanes | Vegetation harvesting | N/A | need weight of vegetation removed and type of vegetation
NSLRWCD-10 | Header Canal - Slope Restoration following Tropical Storm Fay | Canal bank restoration repair | 9735.0567 | 46437.1 | 0% | 0 | 11432.3 | 0% | 0 | no credit - required canal maintenance
NSLRWCD-11 | Five Mile Creek - Slope Restoration following Tropical Storm Fay | Canal bank restoration repair | 2329.2526 | 10646.6 | 0% | 0 | 2050.4 | 0% | 0 | no credit - required canal maintenance
NSLRWCD-12 | Varn Structure at Gordy Road - Structural Improvements following Tropical Storm Fay | Canal bank restoration repair | 31459.8125 | 163152.4 | 0% | 0 | 38735.6 | 0% | 0 | no credit - required canal maintenance
NSLRWCD-13 | Structure 81-1-2 | Control structure | 2582.4253 | 17561.6 | 5% | 878.1 | 4965.1 | 0% | 0
NSLRWCD-14 | Structure 82-2-2 | Control structure | 674.2808 | 3033.8 | 5% | 151.7 | 736 | 0% | 0
NSLRWCD-15 | Structure 83-2-2 | Control structure | 484.1701 | 2263.2 | 5% | 113.2 | 564 | 0% | 0
NSLRWCD-16 | Structure 85-1-2 | Control structure | 961.0664 | 4580.4 | 5% | 229 | 1146.2 | 0% | 0
NSLRWCD-17 | Canals 23 & 28 Retrofit for Stormwater Treatment & Attenuation | Control structure | 44.4336 | 220.9 | 5% | 11 | 41.7 | 0% | 0
NSLRWCD-18 | Water Quality Sampling | Sampling | 66225 | 0 | 0% | 0 | 0 | 0% | 0 | no credit for water quality sampling
NSLRWCD-19 | Water Quality Criteria adopted as part of Permit Application Criteria | Adoption of criteria in review of proposed development to reflect SFWMD standards | 66225 | 0 | 0% | 0 | 0 | 0% | 0 | no credit - permit program
NSLRWCD-20 | Canal Maintenance Program | Vegetation harvesting | 66225 | need weight of vegetation removed and type of vegetation
NSLRWCD-21 | 2" Discharge Criteria adopted as part of Permit Application Criteria | Ordinance/ Rule Change | 66225 | maybe include as education?
NSLRWCD-22 | Changes in Agricultural Land Uses | Land use change | N/A | N/A | N/A | 45621.1 | N/A | N/A | 14444.7
NSLRWCD-23 | 90% Implementation Agricultural BMPs | Agricultural BMPs | N/A | N/A | N/A | 16979.9 | N/A | N/A | 3513.4
NSLRWCD-24 | Change from Agricultural to Urban | Land use change | N/A | N/A | N/A | 839.2 | N/A | N/A | 208
[6 empty] | TN (lbs/yr) |  |  | TP (lbs/yr)
[5 empty] | Total Credit | 69211 |  |  | 18166.1
[5 empty] | Total Required Reduction | 87846 |  |  | 33634
[5 empty] | % Reduction Achieved | 78.79% |  |  | 54.01%

## Wet Pond Calculations
Canals 23 and 28
residence time = | (wet pond volume)/(annual runoff)*365
| Provided |  | Required |  | Difference
wet pond volume: | 39.2 | ac-ft/yr | 39.2 | ac-ft/yr
annual runoff: | 82.6181 | ac-ft/yr | 82.6181 | ac-ft/yr
residence time | 173 | days | 173 | days
TN efficiency | 42.7 | % | 42.7 | % | 0%
TP efficiency | 80.1 | % | 80.1 | % | 0%

## SLRIT Grant 2000-2001 Veg
NAME | LAND_COVER | SLRWPP_WSH | HYDGRP | TP_ADD | RAIN_IN | BASEFLW_FT | TN_EMC | TP_EMC | ROC | SUM_ACRES | Runoff Ac-ft | TN lbs/yr | TP lbs/yr
SLRIT Grant 2000-2001 Contributing Drainage Area | 1110 | NORTH FORK | A/D | 0.22 | 50.8 | 0 | 0.968 | 0.125 | 0.288 | 0.4715 | 0.57485 | 1.5 | 0.3
SLRIT Grant 2000-2001 Contributing Drainage Area | 1110 | NORTH FORK | C/D | 0.22 | 50.8 | 0 | 0.968 | 0.125 | 0.288 | 41.8063 | 50.9702 | 134.3 | 26.5
SLRIT Grant 2000-2001 Contributing Drainage Area | 1400 | NORTH FORK | A/D | 0.22 | 50.8 | 0 | 0.709 | 0.117 | 0.431 | 0.74841 | 1.3655 | 2.6 | 0.6
SLRIT Grant 2000-2001 Contributing Drainage Area | 1400 | NORTH FORK | C/D | 0.22 | 50.8 | 0 | 0.709 | 0.117 | 0.431 | 36.9612 | 67.4381 | 130.1 | 29.6
SLRIT Grant 2000-2001 Contributing Drainage Area | 2110 | NORTH FORK |  | 0.22 | 50.8 | 0 | 2.014 | 0.287 | 0.315 | 0.03445 | 0.045939 | 0.3 | 0
SLRIT Grant 2000-2001 Contributing Drainage Area | 2110 | NORTH FORK | A/D | 0.22 | 50.8 | 0 | 2.014 | 0.287 | 0.315 | 25.8307 | 34.4452 | 188.8 | 32.6
SLRIT Grant 2000-2001 Contributing Drainage Area | 2110 | NORTH FORK | C/D | 0.22 | 50.8 | 0 | 2.014 | 0.287 | 0.315 | 851.8003 | 1135.8757 | 6224.7 | 1074.4
SLRIT Grant 2000-2001 Contributing Drainage Area | 2120 | NORTH FORK | A/D | 0.22 | 50.8 | 0 | 1.022 | 0.196 | 0.262 | 0.00069791 | 0.00077407 | 0 | 0
SLRIT Grant 2000-2001 Contributing Drainage Area | 2120 | NORTH FORK | C/D | 0.22 | 50.8 | 0 | 1.022 | 0.196 | 0.262 | 45.1477 | 50.0748 | 139.3 | 36.6
SLRIT Grant 2000-2001 Contributing Drainage Area | 2130 | NORTH FORK | A/D | 0.22 | 50.8 | 0 | 1.022 | 0.196 | 0.262 | 0.15024 | 0.16664 | 0.5 | 0.1
SLRIT Grant 2000-2001 Contributing Drainage Area | 2130 | NORTH FORK | C/D | 0.22 | 50.8 | 0 | 1.022 | 0.196 | 0.262 | 225.2963 | 249.8836 | 694.9 | 182.8
SLRIT Grant 2000-2001 Contributing Drainage Area | 2140 | NORTH FORK | C/D | 0.22 | 50.8 | 0 | 1.744 | 0.58 | 0.367 | 10.0537 | 15.6197 | 74.1 | 26.9
SLRIT Grant 2000-2001 Contributing Drainage Area | 2210 | NORTH FORK |  | 0.22 | 50.8 | 0 | 1.347 | 0.274 | 0.315 | 0.020191 | 0.026924 | 0.1 | 0
SLRIT Grant 2000-2001 Contributing Drainage Area | 2210 | NORTH FORK | A | 0.22 | 50.8 | 0 | 1.347 | 0.274 | 0.315 | 20.5768 | 27.4391 | 100.6 | 25
SLRIT Grant 2000-2001 Contributing Drainage Area | 2210 | NORTH FORK | A/D | 0.22 | 50.8 | 0 | 1.347 | 0.274 | 0.315 | 1.0582 | 1.4111 | 5.2 | 1.3
SLRIT Grant 2000-2001 Contributing Drainage Area | 2210 | NORTH FORK | C/D | 0.22 | 50.8 | 0 | 1.347 | 0.274 | 0.315 | 2116.359 | 2822.1648 | 10343.8 | 2569.7
SLRIT Grant 2000-2001 Contributing Drainage Area | 2430 | NORTH FORK | C/D | 0.22 | 50.8 | 0 | 1.677 | 0.489 | 0.289 | 13.1012 | 16.0284 | 73.1 | 24.2
SLRIT Grant 2000-2001 Contributing Drainage Area | 2500 | NORTH FORK | C/D | 0.22 | 50.8 | 0 | 1.677 | 0.489 | 0.289 | 23.9085 | 29.2505 | 133.5 | 44.2
SLRIT Grant 2000-2001 Contributing Drainage Area | 3100 | NORTH FORK | A/D | 0.22 | 50.8 | 0 | 0.691 | 0.036 | 0.262 | 8.0507 | 8.9293 | 16.8 | 2.6
SLRIT Grant 2000-2001 Contributing Drainage Area | 3100 | NORTH FORK | C/D | 0.22 | 50.8 | 0 | 0.691 | 0.036 | 0.262 | 305.292 | 338.6095 | 636.7 | 100.3
SLRIT Grant 2000-2001 Contributing Drainage Area | 3200 | NORTH FORK | A/D | 0.22 | 50.8 | 0 | 0.691 | 0.036 | 0.262 | 2.9941 | 3.3208 | 6.2 | 1
SLRIT Grant 2000-2001 Contributing Drainage Area | 3200 | NORTH FORK | C/D | 0.22 | 50.8 | 0 | 0.691 | 0.036 | 0.262 | 0.26542 | 0.29439 | 0.6 | 0.1
SLRIT Grant 2000-2001 Contributing Drainage Area | 3230 | NORTH FORK | A/D | 0.22 | 50.8 | 0 | 0.691 | 0.036 | 0.262 | 0.053403 | 0.059231 | 0.1 | 0
SLRIT Grant 2000-2001 Contributing Drainage Area | 3230 | NORTH FORK | C/D | 0.22 | 50.8 | 0 | 0.691 | 0.036 | 0.262 | 29.5448 | 32.7692 | 61.6 | 9.7
SLRIT Grant 2000-2001 Contributing Drainage Area | 3300 | NORTH FORK | C/D | 0.22 | 50.8 | 0 | 0.691 | 0.036 | 0.262 | 86.1333 | 95.5333 | 179.6 | 28.3
SLRIT Grant 2000-2001 Contributing Drainage Area | 4110 | NORTH FORK |  | 0.22 | 50.8 | 0 | 0.691 | 0.036 | 0.262 | 0.1095 | 0.12145 | 0.2 | 0
SLRIT Grant 2000-2001 Contributing Drainage Area | 4110 | NORTH FORK | A/D | 0.22 | 50.8 | 0 | 0.691 | 0.036 | 0.262 | 13.3801 | 14.8403 | 27.9 | 4.4
SLRIT Grant 2000-2001 Contributing Drainage Area | 4110 | NORTH FORK | C/D | 0.22 | 50.8 | 0 | 0.691 | 0.036 | 0.262 | 207.3378 | 229.9652 | 432.4 | 68.1
SLRIT Grant 2000-2001 Contributing Drainage Area | 4200 | NORTH FORK | C/D | 0.22 | 50.8 | 0 | 0.691 | 0.036 | 0.262 | 5.1219 | 5.6809 | 10.7 | 1.7
SLRIT Grant 2000-2001 Contributing Drainage Area | 5120 | NORTH FORK | C/D | 0.22 | 50.8 | 0 | 0.505 | 0.068 | 0.053 | 0.6306 | 0.14149 | 0.2 | 0.2
SLRIT Grant 2000-2001 Contributing Drainage Area | 5300 | NORTH FORK |  | 0.22 | 50.8 | 0 | 0.505 | 0.068 | 0.053 | 13.2681 | 2.9769 | 4.1 | 3.5
SLRIT Grant 2000-2001 Contributing Drainage Area | 5300 | NORTH FORK | A/D | 0.22 | 50.8 | 0 | 0.505 | 0.068 | 0.053 | 4.3457 | 0.97504 | 1.3 | 1.1
SLRIT Grant 2000-2001 Contributing Drainage Area | 5300 | NORTH FORK | C/D | 0.22 | 50.8 | 0 | 0.505 | 0.068 | 0.053 | 11.5908 | 2.6006 | 3.6 | 3
SLRIT Grant 2000-2001 Contributing Drainage Area | 6170 | NORTH FORK | C/D | 0.22 | 50.8 | 0 | 0.607 | 0.033 | 0.026 | 12.5188 | 1.3779 | 2.3 | 2.9
SLRIT Grant 2000-2001 Contributing Drainage Area | 6172 | NORTH FORK | A/D | 0.22 | 50.8 | 0 | 0.607 | 0.033 | 0.026 | 3.9676 | 0.4367 | 0.7 | 0.9
SLRIT Grant 2000-2001 Contributing Drainage Area | 6172 | NORTH FORK | C/D | 0.22 | 50.8 | 0 | 0.607 | 0.033 | 0.026 | 4.5961 | 0.50587 | 0.8 | 1.1
SLRIT Grant 2000-2001 Contributing Drainage Area | 6210 | NORTH FORK | C/D | 0.22 | 50.8 | 0 | 0.607 | 0.033 | 0.026 | 3.4734 | 0.3823 | 0.6 | 0.8
SLRIT Grant 2000-2001 Contributing Drainage Area | 6410 | NORTH FORK | A/D | 0.22 | 50.8 | 0 | 0.607 | 0.033 | 0.026 | 6.8482 | 0.75376 | 1.2 | 1.6
SLRIT Grant 2000-2001 Contributing Drainage Area | 6410 | NORTH FORK | C/D | 0.22 | 50.8 | 0 | 0.607 | 0.033 | 0.026 | 20.1386 | 2.2166 | 3.7 | 4.6
SLRIT Grant 2000-2001 Contributing Drainage Area | 6430 | NORTH FORK | C/D | 0.22 | 50.8 | 0 | 0.607 | 0.033 | 0.026 | 10.3353 | 1.1376 | 1.9 | 2.4
SLRIT Grant 2000-2001 Contributing Drainage Area | 6440 | NORTH FORK | C/D | 0.22 | 50.8 | 0 | 0.607 | 0.033 | 0.026 | 1.3491 | 0.14849 | 0.2 | 0.3
SLRIT Grant 2000-2001 Contributing Drainage Area | 8320 | NORTH FORK | C/D | 0.22 | 50.8 | 0 | 0.709 | 0.117 | 0.262 | 8.4719 | 9.3964 | 18.1 | 4.9
[10 empty] | 4173.1424 | 5255.9552 | 19658.9 | 4318.3

## SLRIT Grant 2007-2008
NAME | LAND_COVER | SLRWPP_WSH | HYDGRP | TP_ADD | RAIN_IN | BASEFLW_FT | TN_EMC | TP_EMC | ROC | SUM_ACRES | Runoff Ac-ft | TN lbs/yr | TP lbs/yr
SLRIT Grant 2007-2008 Secondary Contributing Area | 2110 | NORTH FORK | B/D | 0.22 | 50.8 | 0 | 2.014 | 0.287 | 0.315 | 0.014741 | 0.019657 | 0.1 | 0
SLRIT Grant 2007-2008 Secondary Contributing Area | 2110 | NORTH FORK | C/D | 0.22 | 50.8 | 0 | 2.014 | 0.287 | 0.315 | 135.1682 | 180.2468 | 987.8 | 170.5
SLRIT Grant 2007-2008 Secondary Contributing Area | 2130 | NORTH FORK | C/D | 0.22 | 50.8 | 0 | 1.022 | 0.196 | 0.262 | 66.5475 | 73.8101 | 205.3 | 54
SLRIT Grant 2007-2008 Secondary Contributing Area | 2140 | NORTH FORK |  | 0.22 | 50.8 | 0 | 1.744 | 0.58 | 0.367 | 0.0001347 | 0.00020927 | 0 | 0
SLRIT Grant 2007-2008 Secondary Contributing Area | 2140 | NORTH FORK | C/D | 0.22 | 50.8 | 0 | 1.744 | 0.58 | 0.367 | 0.012863 | 0.019984 | 0.1 | 0
SLRIT Grant 2007-2008 Secondary Contributing Area | 2210 | NORTH FORK |  | 0.22 | 50.8 | 0 | 1.347 | 0.274 | 0.315 | 4.6368 | 6.1832 | 22.7 | 5.6
SLRIT Grant 2007-2008 Secondary Contributing Area | 2210 | NORTH FORK | A | 0.22 | 50.8 | 0 | 1.347 | 0.274 | 0.315 | 24.2313 | 32.3124 | 118.4 | 29.4
SLRIT Grant 2007-2008 Secondary Contributing Area | 2210 | NORTH FORK | A/D | 0.22 | 50.8 | 0 | 1.347 | 0.274 | 0.315 | 8.8705 | 11.8288 | 43.4 | 10.8
SLRIT Grant 2007-2008 Secondary Contributing Area | 2210 | NORTH FORK | B/D | 0.22 | 50.8 | 0 | 1.347 | 0.274 | 0.315 | 23.9079 | 31.8812 | 116.9 | 29
SLRIT Grant 2007-2008 Secondary Contributing Area | 2210 | NORTH FORK | C/D | 0.22 | 50.8 | 0 | 1.347 | 0.274 | 0.315 | 3003.7279 | 4005.4712 | 14680.8 | 3647.1
SLRIT Grant 2007-2008 Secondary Contributing Area | 3100 | NORTH FORK |  | 0.22 | 50.8 | 0 | 0.691 | 0.036 | 0.262 | 0.68094 | 0.75525 | 1.4 | 0.2
SLRIT Grant 2007-2008 Secondary Contributing Area | 3100 | NORTH FORK | C/D | 0.22 | 50.8 | 0 | 0.691 | 0.036 | 0.262 | 0.13575 | 0.15057 | 0.3 | 0
SLRIT Grant 2007-2008 Secondary Contributing Area | 4110 | NORTH FORK | B/D | 0.22 | 50.8 | 0 | 0.691 | 0.036 | 0.262 | 3.6919 | 4.0948 | 7.7 | 1.2
SLRIT Grant 2007-2008 Secondary Contributing Area | 4110 | NORTH FORK | C/D | 0.22 | 50.8 | 0 | 0.691 | 0.036 | 0.262 | 2.5325 | 2.8089 | 5.3 | 0.8
SLRIT Grant 2007-2008 Secondary Contributing Area | 4270 | NORTH FORK | C/D | 0.22 | 50.8 | 0 | 0.691 | 0.036 | 0.262 | 5.8806 | 6.5223 | 12.3 | 1.9
SLRIT Grant 2007-2008 Secondary Contributing Area | 4340 | NORTH FORK | C/D | 0.22 | 50.8 | 0 | 0.691 | 0.036 | 0.262 | 0.29211 | 0.32399 | 0.6 | 0.1
SLRIT Grant 2007-2008 Secondary Contributing Area | 5120 | NORTH FORK |  | 0.22 | 50.8 | 0 | 0.505 | 0.068 | 0.053 | 11.774 | 2.6417 | 3.6 | 3.1
SLRIT Grant 2007-2008 Secondary Contributing Area | 5120 | NORTH FORK | A | 0.22 | 50.8 | 0 | 0.505 | 0.068 | 0.053 | 0.057622 | 0.012928 | 0 | 0
SLRIT Grant 2007-2008 Secondary Contributing Area | 5120 | NORTH FORK | C/D | 0.22 | 50.8 | 0 | 0.505 | 0.068 | 0.053 | 0.083664 | 0.018771 | 0 | 0
SLRIT Grant 2007-2008 Secondary Contributing Area | 6170 | NORTH FORK | C/D | 0.22 | 50.8 | 0 | 0.607 | 0.033 | 0.026 | 20.6174 | 2.2693 | 3.7 | 4.7
SLRIT Grant 2007-2008 Secondary Contributing Area | 6172 | NORTH FORK | C/D | 0.22 | 50.8 | 0 | 0.607 | 0.033 | 0.026 | 9.435 | 1.0385 | 1.7 | 2.2
SLRIT Grant 2007-2008 Secondary Contributing Area | 6210 | NORTH FORK | B/D | 0.22 | 50.8 | 0 | 0.607 | 0.033 | 0.026 | 4.3803 | 0.48213 | 0.8 | 1
SLRIT Grant 2007-2008 Secondary Contributing Area | 6210 | NORTH FORK | C/D | 0.22 | 50.8 | 0 | 0.607 | 0.033 | 0.026 | 11.4649 | 1.2619 | 2.1 | 2.6
SLRIT Grant 2007-2008 Secondary Contributing Area | 6300 | NORTH FORK | A | 0.22 | 50.8 | 0 | 0.607 | 0.033 | 0.026 | 0.053205 | 0.005856 | 0 | 0
SLRIT Grant 2007-2008 Secondary Contributing Area | 6300 | NORTH FORK | C/D | 0.22 | 50.8 | 0 | 0.607 | 0.033 | 0.026 | 14.9031 | 1.6403 | 2.7 | 3.4
SLRIT Grant 2007-2008 Secondary Contributing Area | 6430 | NORTH FORK | A | 0.22 | 50.8 | 0 | 0.607 | 0.033 | 0.026 | 1.378 | 0.15167 | 0.3 | 0.3
SLRIT Grant 2007-2008 Secondary Contributing Area | 6430 | NORTH FORK | B/D | 0.22 | 50.8 | 0 | 0.607 | 0.033 | 0.026 | 0.60349 | 0.066424 | 0.1 | 0.1
SLRIT Grant 2007-2008 Secondary Contributing Area | 6430 | NORTH FORK | C/D | 0.22 | 50.8 | 0 | 0.607 | 0.033 | 0.026 | 32.9194 | 3.6233 | 6 | 7.6
SLRIT Grant 2007-2008 Total Impact Area | 1110 | NORTH FORK | C/D | 0.22 | 50.8 | 0 | 0.968 | 0.125 | 0.288 | 6.3651 | 7.7603 | 20.4 | 4
SLRIT Grant 2007-2008 Total Impact Area | 1400 | NORTH FORK | C/D | 0.22 | 50.8 | 0 | 0.709 | 0.117 | 0.431 | 184.7213 | 337.0363 | 650.2 | 147.9
SLRIT Grant 2007-2008 Total Impact Area | 2110 | NORTH FORK | C/D | 0.22 | 50.8 | 0 | 2.014 | 0.287 | 0.315 | 39.1798 | 52.2463 | 286.3 | 49.4
SLRIT Grant 2007-2008 Total Impact Area | 2210 | NORTH FORK | B/D | 0.22 | 50.8 | 0 | 1.347 | 0.274 | 0.315 | 7.6287 | 10.1729 | 37.3 | 9.3
SLRIT Grant 2007-2008 Total Impact Area | 2210 | NORTH FORK | C/D | 0.22 | 50.8 | 0 | 1.347 | 0.274 | 0.315 | 2440.3889 | 3254.2586 | 11927.5 | 2963.1
SLRIT Grant 2007-2008 Total Impact Area | 2430 | NORTH FORK | C/D | 0.22 | 50.8 | 0 | 1.677 | 0.489 | 0.289 | 74.0645 | 90.613 | 413.5 | 136.9
SLRIT Grant 2007-2008 Total Impact Area | 3100 | NORTH FORK |  | 0.22 | 50.8 | 0 | 0.691 | 0.036 | 0.262 | 1.1578e-06 | 1.2841e-06 | 0 | 0
SLRIT Grant 2007-2008 Total Impact Area | 3100 | NORTH FORK | C/D | 0.22 | 50.8 | 0 | 0.691 | 0.036 | 0.262 | 93.3849 | 103.5763 | 194.7 | 30.7
SLRIT Grant 2007-2008 Total Impact Area | 5300 | NORTH FORK | C/D | 0.22 | 50.8 | 0 | 0.505 | 0.068 | 0.053 | 20.9597 | 4.7027 | 6.5 | 5.5
SLRIT Grant 2007-2008 Total Impact Area | 6172 | NORTH FORK | C/D | 0.22 | 50.8 | 0 | 0.607 | 0.033 | 0.026 | 11.704 | 1.2882 | 2.1 | 2.7
SLRIT Grant 2007-2008 Total Impact Area | 6210 | NORTH FORK | C/D | 0.22 | 50.8 | 0 | 0.607 | 0.033 | 0.026 | 4.7289 | 0.52049 | 0.9 | 1.1
SLRIT Grant 2007-2008 Secondary Contributing Area | 1190 | C-24 | C/D | 0.63 | 53.6 | 0.66 | 0.968 | 0.125 | 0.288 | 3.7729 | 7.3436 | 19.3 | 4.9
SLRIT Grant 2007-2008 Secondary Contributing Area | 2110 | C-24 |  | 0.63 | 53.6 | 0.66 | 2.014 | 0.287 | 0.315 | 0.059286 | 0.12254 | 0.7 | 0.1
SLRIT Grant 2007-2008 Secondary Contributing Area | 2110 | C-24 | A/D | 0.63 | 53.6 | 0.66 | 2.014 | 0.287 | 0.315 | 39.0706 | 80.7589 | 442.6 | 87.7
SLRIT Grant 2007-2008 Secondary Contributing Area | 2110 | C-24 | C/D | 0.63 | 53.6 | 0.66 | 2.014 | 0.287 | 0.315 | 1613.4661 | 3335.0343 | 18276.3 | 3620.9
SLRIT Grant 2007-2008 Secondary Contributing Area | 2110 | C-24 | D | 0.63 | 53.6 | 0.66 | 2.014 | 0.287 | 0.315 | 28.6009 | 59.1182 | 324 | 64.2
SLRIT Grant 2007-2008 Secondary Contributing Area | 2130 | C-24 | C/D | 0.63 | 53.6 | 0.66 | 1.022 | 0.196 | 0.262 | 0.24554 | 0.44941 | 1.2 | 0.4
SLRIT Grant 2007-2008 Secondary Contributing Area | 2140 | C-24 |  | 0.63 | 53.6 | 0.66 | 1.744 | 0.58 | 0.367 | 0.0068429 | 0.015734 | 0.1 | 0
SLRIT Grant 2007-2008 Secondary Contributing Area | 2140 | C-24 | C/D | 0.63 | 53.6 | 0.66 | 1.744 | 0.58 | 0.367 | 4.9205 | 11.3135 | 53.7 | 21
SLRIT Grant 2007-2008 Secondary Contributing Area | 2210 | C-24 |  | 0.63 | 53.6 | 0.66 | 1.347 | 0.274 | 0.315 | 0.055583 | 0.11489 | 0.4 | 0.1
SLRIT Grant 2007-2008 Secondary Contributing Area | 2210 | C-24 | A | 0.63 | 53.6 | 0.66 | 1.347 | 0.274 | 0.315 | 14.5078 | 29.9876 | 109.9 | 31.5
SLRIT Grant 2007-2008 Secondary Contributing Area | 2210 | C-24 | A/D | 0.63 | 53.6 | 0.66 | 1.347 | 0.274 | 0.315 | 15.7036 | 32.4594 | 119 | 34.1
SLRIT Grant 2007-2008 Secondary Contributing Area | 2210 | C-24 | B/D | 0.63 | 53.6 | 0.66 | 1.347 | 0.274 | 0.315 | 20.6102 | 42.6013 | 156.1 | 44.7
SLRIT Grant 2007-2008 Secondary Contributing Area | 2210 | C-24 | C/D | 0.63 | 53.6 | 0.66 | 1.347 | 0.274 | 0.315 | 526.1066 | 1087.4623 | 3985.8 | 1142.2
SLRIT Grant 2007-2008 Secondary Contributing Area | 3100 | C-24 | C/D | 0.63 | 53.6 | 0.66 | 0.691 | 0.036 | 0.262 | 86.2672 | 157.8919 | 296.9 | 69.8
SLRIT Grant 2007-2008 Secondary Contributing Area | 4340 | C-24 | C/D | 0.63 | 53.6 | 0.66 | 0.691 | 0.036 | 0.262 | 120.1608 | 219.9263 | 413.5 | 97.2
SLRIT Grant 2007-2008 Secondary Contributing Area | 4340 | C-24 | D | 0.63 | 53.6 | 0.66 | 0.691 | 0.036 | 0.262 | 3.0596 | 5.5998 | 10.5 | 2.5
SLRIT Grant 2007-2008 Secondary Contributing Area | 5120 | C-24 |  | 0.63 | 53.6 | 0.66 | 0.505 | 0.068 | 0.053 | 0.28301 | 0.25378 | 0.3 | 0.2
SLRIT Grant 2007-2008 Secondary Contributing Area | 5120 | C-24 | C/D | 0.63 | 53.6 | 0.66 | 0.505 | 0.068 | 0.053 | 0.00022498 | 0.00020175 | 0 | 0
SLRIT Grant 2007-2008 Secondary Contributing Area | 6172 | C-24 | C/D | 0.63 | 53.6 | 0.66 | 0.607 | 0.033 | 0.026 | 1.1064 | 0.85868 | 1.4 | 0.8
SLRIT Grant 2007-2008 Secondary Contributing Area | 6215 | C-24 | C/D | 0.63 | 53.6 | 0.66 | 0.607 | 0.033 | 0.026 | 3.3826 | 2.6253 | 4.3 | 2.4
SLRIT Grant 2007-2008 Secondary Contributing Area | 6410 | C-24 | A/D | 0.63 | 53.6 | 0.66 | 0.607 | 0.033 | 0.026 | 0.10577 | 0.082091 | 0.1 | 0.1
SLRIT Grant 2007-2008 Secondary Contributing Area | 6410 | C-24 | C/D | 0.63 | 53.6 | 0.66 | 0.607 | 0.033 | 0.026 | 49.8471 | 38.688 | 63.9 | 34.9
SLRIT Grant 2007-2008 Secondary Contributing Area | 6430 | C-24 | C/D | 0.63 | 53.6 | 0.66 | 0.607 | 0.033 | 0.026 | 20.8784 | 16.2044 | 26.8 | 14.6
SLRIT Grant 2007-2008 Secondary Contributing Area | 8115 | C-24 | C/D | 0.63 | 53.6 | 0.66 | 0.968 | 0.125 | 0.288 | 20.2581 | 39.4304 | 103.9 | 26.2
SLRIT Grant 2007-2008 Total Impact Area | 1110 | C-24 |  | 0.63 | 53.6 | 0.66 | 0.968 | 0.125 | 0.288 | 0.004515 | 0.0087879 | 0 | 0
SLRIT Grant 2007-2008 Total Impact Area | 1110 | C-24 | A | 0.63 | 53.6 | 0.66 | 0.968 | 0.125 | 0.288 | 14.8209 | 28.8474 | 76 | 19.1
SLRIT Grant 2007-2008 Total Impact Area | 1110 | C-24 | C/D | 0.63 | 53.6 | 0.66 | 0.968 | 0.125 | 0.288 | 144.7851 | 281.8097 | 742.3 | 187.1
SLRIT Grant 2007-2008 Total Impact Area | 1190 | C-24 | C/D | 0.63 | 53.6 | 0.66 | 0.968 | 0.125 | 0.288 | 152.6279 | 297.075 | 782.5 | 197.2
SLRIT Grant 2007-2008 Total Impact Area | 2110 | C-24 | C/D | 0.63 | 53.6 | 0.66 | 2.014 | 0.287 | 0.315 | 140.321 | 290.0435 | 1589.5 | 314.9
SLRIT Grant 2007-2008 Total Impact Area | 2140 | C-24 |  | 0.63 | 53.6 | 0.66 | 1.744 | 0.58 | 0.367 | 0.00019978 | 0.00045936 | 0 | 0
SLRIT Grant 2007-2008 Total Impact Area | 2140 | C-24 | A | 0.63 | 53.6 | 0.66 | 1.744 | 0.58 | 0.367 | 0.54779 | 1.2595 | 6 | 2.3
SLRIT Grant 2007-2008 Total Impact Area | 2140 | C-24 | C/D | 0.63 | 53.6 | 0.66 | 1.744 | 0.58 | 0.367 | 228.9217 | 526.3519 | 2497.8 | 974.9
SLRIT Grant 2007-2008 Total Impact Area | 2210 | C-24 |  | 0.63 | 53.6 | 0.66 | 1.347 | 0.274 | 0.315 | 2.0623 | 4.2627 | 15.6 | 4.5
SLRIT Grant 2007-2008 Total Impact Area | 2210 | C-24 | A | 0.63 | 53.6 | 0.66 | 1.347 | 0.274 | 0.315 | 5.3685 | 11.0967 | 40.7 | 11.7
SLRIT Grant 2007-2008 Total Impact Area | 2210 | C-24 | B/D | 0.63 | 53.6 | 0.66 | 1.347 | 0.274 | 0.315 | 6.5431 | 13.5245 | 49.6 | 14.2
SLRIT Grant 2007-2008 Total Impact Area | 2210 | C-24 | C/D | 0.63 | 53.6 | 0.66 | 1.347 | 0.274 | 0.315 | 1049.6433 | 2169.6127 | 7952 | 2278.8
SLRIT Grant 2007-2008 Total Impact Area | 3100 | C-24 | C/D | 0.63 | 53.6 | 0.66 | 0.691 | 0.036 | 0.262 | 0.77699 | 1.4221 | 2.7 | 0.6
SLRIT Grant 2007-2008 Total Impact Area | 4340 | C-24 | C/D | 0.63 | 53.6 | 0.66 | 0.691 | 0.036 | 0.262 | 26.3592 | 48.2444 | 90.7 | 21.3
SLRIT Grant 2007-2008 Total Impact Area | 5120 | C-24 |  | 0.63 | 53.6 | 0.66 | 0.505 | 0.068 | 0.053 | 18.1938 | 16.315 | 22.4 | 14.5
SLRIT Grant 2007-2008 Total Impact Area | 5120 | C-24 | C/D | 0.63 | 53.6 | 0.66 | 0.505 | 0.068 | 0.053 | 2.5902 | 2.3227 | 3.2 | 2.1
SLRIT Grant 2007-2008 Total Impact Area | 5300 | C-24 | C/D | 0.63 | 53.6 | 0.66 | 0.505 | 0.068 | 0.053 | 4.4839 | 4.0209 | 5.5 | 3.6
SLRIT Grant 2007-2008 Total Impact Area | 6172 | C-24 | B/D | 0.63 | 53.6 | 0.66 | 0.607 | 0.033 | 0.026 | 0.0042963 | 0.0033345 | 0 | 0
SLRIT Grant 2007-2008 Total Impact Area | 6172 | C-24 | C/D | 0.63 | 53.6 | 0.66 | 0.607 | 0.033 | 0.026 | 6.5826 | 5.1089 | 8.4 | 4.6
SLRIT Grant 2007-2008 Total Impact Area | 6210 | C-24 | C/D | 0.63 | 53.6 | 0.66 | 0.607 | 0.033 | 0.026 | 3.3982 | 2.6374 | 4.4 | 2.4
SLRIT Grant 2007-2008 Total Impact Area | 6410 | C-24 | C/D | 0.63 | 53.6 | 0.66 | 0.607 | 0.033 | 0.026 | 7.7978 | 6.0521 | 10 | 5.5
SLRIT Grant 2007-2008 Total Impact Area | 7400 | C-24 | C/D | 0.63 | 53.6 | 0.66 | 0.709 | 0.098 | 0.262 | 6.8794 | 12.5912 | 24.3 | 7.7
SLRIT Grant 2007-2008 Total Impact Area | 8115 | C-24 | C/D | 0.63 | 53.6 | 0.66 | 0.968 | 0.125 | 0.288 | 0.051636 | 0.1005 | 0.3 | 0.1
[10 empty] | 10666.3675 | 17122.8714 | 68098.1 | 16693.8

## Header Canal
NAME | LAND_COVER | SLRWPP_WSH | HYDGRP | TP_ADD | RAIN_IN | BASEFLW_FT | TN_EMC | TP_EMC | ROC | SUM_ACRES | Runoff Ac-ft | TN lbs/yr | TP lbs/yr
Header Canal Slope Restoration Project Contributing Drainage Area | 1110 | NORTH FORK | A/D | 0.22 | 50.8 | 0 | 0.968 | 0.125 | 0.288 | 0.055729 | 0.067945 | 0.2 | 0
Header Canal Slope Restoration Project Contributing Drainage Area | 1110 | NORTH FORK | C/D | 0.22 | 50.8 | 0 | 0.968 | 0.125 | 0.288 | 13.8343 | 16.8667 | 44.4 | 8.8
Header Canal Slope Restoration Project Contributing Drainage Area | 1190 | NORTH FORK |  | 0.22 | 50.8 | 0 | 0.968 | 0.125 | 0.288 | 2.6265 | 3.2022 | 8.4 | 1.7
Header Canal Slope Restoration Project Contributing Drainage Area | 1190 | NORTH FORK | C/D | 0.22 | 50.8 | 0 | 0.968 | 0.125 | 0.288 | 62.6109 | 76.3352 | 201.1 | 39.7
Header Canal Slope Restoration Project Contributing Drainage Area | 1400 | NORTH FORK | C/D | 0.22 | 50.8 | 0 | 0.709 | 0.117 | 0.431 | 7.3649 | 13.4378 | 25.9 | 5.9
Header Canal Slope Restoration Project Contributing Drainage Area | 1550 | NORTH FORK | C/D | 0.22 | 50.8 | 0 | 0.721 | 0.17 | 0.341 | 1.4683 | 2.1197 | 4.2 | 1.3
Header Canal Slope Restoration Project Contributing Drainage Area | 2110 | NORTH FORK | B/D | 0.22 | 50.8 | 0 | 2.014 | 0.287 | 0.315 | 0.014741 | 0.019657 | 0.1 | 0
Header Canal Slope Restoration Project Contributing Drainage Area | 2110 | NORTH FORK | C/D | 0.22 | 50.8 | 0 | 2.014 | 0.287 | 0.315 | 216.656 | 288.9108 | 1583.3 | 273.3
Header Canal Slope Restoration Project Contributing Drainage Area | 2130 | NORTH FORK | C/D | 0.22 | 50.8 | 0 | 1.022 | 0.196 | 0.262 | 66.7266 | 74.0087 | 205.8 | 54.1
Header Canal Slope Restoration Project Contributing Drainage Area | 2210 | NORTH FORK |  | 0.22 | 50.8 | 0 | 1.347 | 0.274 | 0.315 | 11.7781 | 15.706 | 57.6 | 14.3
Header Canal Slope Restoration Project Contributing Drainage Area | 2210 | NORTH FORK | A | 0.22 | 50.8 | 0 | 1.347 | 0.274 | 0.315 | 27.6355 | 36.852 | 135.1 | 33.6
Header Canal Slope Restoration Project Contributing Drainage Area | 2210 | NORTH FORK | A/D | 0.22 | 50.8 | 0 | 1.347 | 0.274 | 0.315 | 15.2868 | 20.385 | 74.7 | 18.6
Header Canal Slope Restoration Project Contributing Drainage Area | 2210 | NORTH FORK | B/D | 0.22 | 50.8 | 0 | 1.347 | 0.274 | 0.315 | 29.8766 | 39.8405 | 146 | 36.3
Header Canal Slope Restoration Project Contributing Drainage Area | 2210 | NORTH FORK | C/D | 0.22 | 50.8 | 0 | 1.347 | 0.274 | 0.315 | 8857.2695 | 11811.1689 | 43290.1 | 10754.5
Header Canal Slope Restoration Project Contributing Drainage Area | 2410 | NORTH FORK | A | 0.22 | 50.8 | 0 | 1.677 | 0.489 | 0.289 | 5.6214 | 6.8775 | 31.4 | 10.4
Header Canal Slope Restoration Project Contributing Drainage Area | 2410 | NORTH FORK | C/D | 0.22 | 50.8 | 0 | 1.677 | 0.489 | 0.289 | 34.7468 | 42.5104 | 194 | 64.2
Header Canal Slope Restoration Project Contributing Drainage Area | 3100 | NORTH FORK |  | 0.22 | 50.8 | 0 | 0.691 | 0.036 | 0.262 | 0.68742 | 0.76244 | 1.4 | 0.2
Header Canal Slope Restoration Project Contributing Drainage Area | 3100 | NORTH FORK | C/D | 0.22 | 50.8 | 0 | 0.691 | 0.036 | 0.262 | 103.7091 | 115.0272 | 216.3 | 34.1
Header Canal Slope Restoration Project Contributing Drainage Area | 4110 | NORTH FORK | B/D | 0.22 | 50.8 | 0 | 0.691 | 0.036 | 0.262 | 3.6811 | 4.0828 | 7.7 | 1.2
Header Canal Slope Restoration Project Contributing Drainage Area | 4110 | NORTH FORK | C/D | 0.22 | 50.8 | 0 | 0.691 | 0.036 | 0.262 | 2.0545 | 2.2787 | 4.3 | 0.7
Header Canal Slope Restoration Project Contributing Drainage Area | 4200 | NORTH FORK | C/D | 0.22 | 50.8 | 0 | 0.691 | 0.036 | 0.262 | 16.4217 | 18.2138 | 34.2 | 5.4
Header Canal Slope Restoration Project Contributing Drainage Area | 4220 | NORTH FORK |  | 0.22 | 50.8 | 0 | 0.691 | 0.036 | 0.262 | 0.33568 | 0.37231 | 0.7 | 0.1
Header Canal Slope Restoration Project Contributing Drainage Area | 4220 | NORTH FORK | C/D | 0.22 | 50.8 | 0 | 0.691 | 0.036 | 0.262 | 20.6214 | 22.8718 | 43 | 6.8
Header Canal Slope Restoration Project Contributing Drainage Area | 4270 | NORTH FORK | C/D | 0.22 | 50.8 | 0 | 0.691 | 0.036 | 0.262 | 5.8806 | 6.5223 | 12.3 | 1.9
Header Canal Slope Restoration Project Contributing Drainage Area | 5120 | NORTH FORK |  | 0.22 | 50.8 | 0 | 0.505 | 0.068 | 0.053 | 49.3994 | 11.0836 | 15.2 | 12.9
Header Canal Slope Restoration Project Contributing Drainage Area | 5120 | NORTH FORK | A | 0.22 | 50.8 | 0 | 0.505 | 0.068 | 0.053 | 0.25528 | 0.057275 | 0.1 | 0.1
Header Canal Slope Restoration Project Contributing Drainage Area | 5120 | NORTH FORK | C/D | 0.22 | 50.8 | 0 | 0.505 | 0.068 | 0.053 | 27.3555 | 6.1377 | 8.4 | 7.2
Header Canal Slope Restoration Project Contributing Drainage Area | 5300 | NORTH FORK | C/D | 0.22 | 50.8 | 0 | 0.505 | 0.068 | 0.053 | 19.1825 | 4.3039 | 5.9 | 5
Header Canal Slope Restoration Project Contributing Drainage Area | 6170 | NORTH FORK | C/D | 0.22 | 50.8 | 0 | 0.607 | 0.033 | 0.026 | 20.6174 | 2.2693 | 3.7 | 4.7
Header Canal Slope Restoration Project Contributing Drainage Area | 6172 | NORTH FORK | C/D | 0.22 | 50.8 | 0 | 0.607 | 0.033 | 0.026 | 21.1391 | 2.3267 | 3.8 | 4.9
Header Canal Slope Restoration Project Contributing Drainage Area | 6210 | NORTH FORK | A/D | 0.22 | 50.8 | 0 | 0.607 | 0.033 | 0.026 | 1.8961 | 0.2087 | 0.3 | 0.4
Header Canal Slope Restoration Project Contributing Drainage Area | 6210 | NORTH FORK | B/D | 0.22 | 50.8 | 0 | 0.607 | 0.033 | 0.026 | 4.3803 | 0.48213 | 0.8 | 1
Header Canal Slope Restoration Project Contributing Drainage Area | 6210 | NORTH FORK | C/D | 0.22 | 50.8 | 0 | 0.607 | 0.033 | 0.026 | 12.3392 | 1.3581 | 2.2 | 2.8
Header Canal Slope Restoration Project Contributing Drainage Area | 6300 | NORTH FORK | A | 0.22 | 50.8 | 0 | 0.607 | 0.033 | 0.026 | 0.053205 | 0.005856 | 0 | 0
Header Canal Slope Restoration Project Contributing Drainage Area | 6300 | NORTH FORK | C/D | 0.22 | 50.8 | 0 | 0.607 | 0.033 | 0.026 | 14.9031 | 1.6403 | 2.7 | 3.4
Header Canal Slope Restoration Project Contributing Drainage Area | 6410 | NORTH FORK | A/D | 0.22 | 50.8 | 0 | 0.607 | 0.033 | 0.026 | 1.2519 | 0.1378 | 0.2 | 0.3
Header Canal Slope Restoration Project Contributing Drainage Area | 6410 | NORTH FORK | C/D | 0.22 | 50.8 | 0 | 0.607 | 0.033 | 0.026 | 0.1212 | 0.01334 | 0 | 0
Header Canal Slope Restoration Project Contributing Drainage Area | 6430 | NORTH FORK | A | 0.22 | 50.8 | 0 | 0.607 | 0.033 | 0.026 | 1.378 | 0.15167 | 0.3 | 0.3
Header Canal Slope Restoration Project Contributing Drainage Area | 6430 | NORTH FORK | A/D | 0.22 | 50.8 | 0 | 0.607 | 0.033 | 0.026 | 0.16623 | 0.018296 | 0 | 0
Header Canal Slope Restoration Project Contributing Drainage Area | 6430 | NORTH FORK | B/D | 0.22 | 50.8 | 0 | 0.607 | 0.033 | 0.026 | 0.60349 | 0.066424 | 0.1 | 0.1
Header Canal Slope Restoration Project Contributing Drainage Area | 6430 | NORTH FORK | C/D | 0.22 | 50.8 | 0 | 0.607 | 0.033 | 0.026 | 34.6445 | 3.8132 | 6.3 | 8
Header Canal Slope Restoration Project Contributing Drainage Area | 6440 | NORTH FORK |  | 0.22 | 50.8 | 0 | 0.607 | 0.033 | 0.026 | 0.0074725 | 0.00082247 | 0 | 0
Header Canal Slope Restoration Project Contributing Drainage Area | 6440 | NORTH FORK | C/D | 0.22 | 50.8 | 0 | 0.607 | 0.033 | 0.026 | 7.1851 | 0.79085 | 1.3 | 1.7
Header Canal Slope Restoration Project Contributing Drainage Area | 8110 | NORTH FORK | C/D | 0.22 | 50.8 | 0 | 1.443 | 0.225 | 0.341 | 11.2135 | 16.1874 | 63.6 | 12.4
[10 empty] | 9735.0567 | 12669.4936 | 46437.1 | 11432.3

## Five Mile Creek
NAME | LAND_COVER | SLRWPP_WSH | HYDGRP | TP_ADD | RAIN_IN | BASEFLW_FT | TN_EMC | TP_EMC | ROC | SUM_ACRES | Runoff Ac-ft | TN lbs/yr | TP lbs/yr
Five Mile Creek Slope Restoration Contributing Drainage Area | 1110 | NORTH FORK |  | 0.22 | 50.8 | 0 | 0.968 | 0.125 | 0.288 | 1.8542 | 2.2607 | 6 | 1.2
Five Mile Creek Slope Restoration Contributing Drainage Area | 1110 | NORTH FORK | A | 0.22 | 50.8 | 0 | 0.968 | 0.125 | 0.288 | 0.020442 | 0.024923 | 0.1 | 0
Five Mile Creek Slope Restoration Contributing Drainage Area | 1110 | NORTH FORK | A/D | 0.22 | 50.8 | 0 | 0.968 | 0.125 | 0.288 | 13.4676 | 16.4197 | 43.2 | 8.5
Five Mile Creek Slope Restoration Contributing Drainage Area | 1110 | NORTH FORK | B/D | 0.22 | 50.8 | 0 | 0.968 | 0.125 | 0.288 | 50.43 | 61.4843 | 161.9 | 32
Five Mile Creek Slope Restoration Contributing Drainage Area | 1110 | NORTH FORK | C/D | 0.22 | 50.8 | 0 | 0.968 | 0.125 | 0.288 | 239.3814 | 291.8538 | 768.7 | 151.9
Five Mile Creek Slope Restoration Contributing Drainage Area | 1110 | NORTH FORK | D | 0.22 | 50.8 | 0 | 0.968 | 0.125 | 0.288 | 19.1735 | 23.3763 | 61.6 | 12.2
Five Mile Creek Slope Restoration Contributing Drainage Area | 1210 | NORTH FORK |  | 0.22 | 50.8 | 0 | 1.245 | 0.213 | 0.288 | 0.12981 | 0.15827 | 0.5 | 0.1
Five Mile Creek Slope Restoration Contributing Drainage Area | 1210 | NORTH FORK | A/D | 0.22 | 50.8 | 0 | 1.245 | 0.213 | 0.288 | 20.2813 | 24.727 | 83.8 | 18.8
Five Mile Creek Slope Restoration Contributing Drainage Area | 1210 | NORTH FORK | B/D | 0.22 | 50.8 | 0 | 1.245 | 0.213 | 0.288 | 8.1503 | 9.9368 | 33.7 | 7.6
Five Mile Creek Slope Restoration Contributing Drainage Area | 1210 | NORTH FORK | C/D | 0.22 | 50.8 | 0 | 1.245 | 0.213 | 0.288 | 58.9912 | 71.922 | 243.6 | 54.7
Five Mile Creek Slope Restoration Contributing Drainage Area | 1210 | NORTH FORK | D | 0.22 | 50.8 | 0 | 1.245 | 0.213 | 0.288 | 3.5262 | 4.2991 | 14.6 | 3.3
Five Mile Creek Slope Restoration Contributing Drainage Area | 1320 | NORTH FORK | C/D | 0.22 | 50.8 | 0 | 1.395 | 0.339 | 0.393 | 2.9275 | 4.8704 | 18.5 | 5.1
Five Mile Creek Slope Restoration Contributing Drainage Area | 1330 | NORTH FORK | B/D | 0.22 | 50.8 | 0 | 1.395 | 0.339 | 0.393 | 0.0977 | 0.16254 | 0.6 | 0.2
Five Mile Creek Slope Restoration Contributing Drainage Area | 1330 | NORTH FORK | C/D | 0.22 | 50.8 | 0 | 1.395 | 0.339 | 0.393 | 50.8804 | 84.6498 | 321.3 | 89.3
Five Mile Creek Slope Restoration Contributing Drainage Area | 1330 | NORTH FORK | D | 0.22 | 50.8 | 0 | 1.395 | 0.339 | 0.393 | 1.4136 | 2.3518 | 8.9 | 2.5
Five Mile Creek Slope Restoration Contributing Drainage Area | 1400 | NORTH FORK |  | 0.22 | 50.8 | 0 | 0.709 | 0.117 | 0.431 | 0.058501 | 0.10674 | 0.2 | 0
Five Mile Creek Slope Restoration Contributing Drainage Area | 1400 | NORTH FORK | A | 0.22 | 50.8 | 0 | 0.709 | 0.117 | 0.431 | 5.1732 | 9.4388 | 18.2 | 4.1
Five Mile Creek Slope Restoration Contributing Drainage Area | 1400 | NORTH FORK | A/D | 0.22 | 50.8 | 0 | 0.709 | 0.117 | 0.431 | 34.9013 | 63.6798 | 122.9 | 28
Five Mile Creek Slope Restoration Contributing Drainage Area | 1400 | NORTH FORK | B/D | 0.22 | 50.8 | 0 | 0.709 | 0.117 | 0.431 | 3.9323 | 7.1747 | 13.8 | 3.1
Five Mile Creek Slope Restoration Contributing Drainage Area | 1400 | NORTH FORK | C/D | 0.22 | 50.8 | 0 | 0.709 | 0.117 | 0.431 | 137.0058 | 249.9762 | 482.3 | 109.7
Five Mile Creek Slope Restoration Contributing Drainage Area | 1400 | NORTH FORK | D | 0.22 | 50.8 | 0 | 0.709 | 0.117 | 0.431 | 1.8562 | 3.3867 | 6.5 | 1.5
Five Mile Creek Slope Restoration Contributing Drainage Area | 1411 | NORTH FORK |  | 0.22 | 50.8 | 0 | 1.443 | 0.225 | 0.431 | 0.079725 | 0.14546 | 0.6 | 0.1
Five Mile Creek Slope Restoration Contributing Drainage Area | 1411 | NORTH FORK | A | 0.22 | 50.8 | 0 | 1.443 | 0.225 | 0.431 | 0.066533 | 0.12139 | 0.5 | 0.1
Five Mile Creek Slope Restoration Contributing Drainage Area | 1411 | NORTH FORK | A/D | 0.22 | 50.8 | 0 | 1.443 | 0.225 | 0.431 | 4.4081 | 8.0429 | 31.6 | 5.9
Five Mile Creek Slope Restoration Contributing Drainage Area | 1411 | NORTH FORK | C/D | 0.22 | 50.8 | 0 | 1.443 | 0.225 | 0.431 | 61.4168 | 112.0591 | 440 | 82.1
Five Mile Creek Slope Restoration Contributing Drainage Area | 1700 | NORTH FORK | A/D | 0.22 | 50.8 | 0 | 0.968 | 0.125 | 0.341 | 0.00030916 | 0.0004463 | 0 | 0
Five Mile Creek Slope Restoration Contributing Drainage Area | 1700 | NORTH FORK | C/D | 0.22 | 50.8 | 0 | 0.968 | 0.125 | 0.341 | 10.5932 | 15.2919 | 40.3 | 7.5
Five Mile Creek Slope Restoration Contributing Drainage Area | 1700 | NORTH FORK | D | 0.22 | 50.8 | 0 | 0.968 | 0.125 | 0.341 | 11.283 | 16.2878 | 42.9 | 8
Five Mile Creek Slope Restoration Contributing Drainage Area | 1710 | NORTH FORK | A | 0.22 | 50.8 | 0 | 0.968 | 0.125 | 0.341 | 4.9137 | 7.0932 | 18.7 | 3.5
Five Mile Creek Slope Restoration Contributing Drainage Area | 1710 | NORTH FORK | B/D | 0.22 | 50.8 | 0 | 0.968 | 0.125 | 0.341 | 3.4549 | 4.9873 | 13.1 | 2.5
Five Mile Creek Slope Restoration Contributing Drainage Area | 1710 | NORTH FORK | C/D | 0.22 | 50.8 | 0 | 0.968 | 0.125 | 0.341 | 22.2197 | 32.0756 | 84.5 | 15.8
Five Mile Creek Slope Restoration Contributing Drainage Area | 2110 | NORTH FORK | A | 0.22 | 50.8 | 0 | 2.014 | 0.287 | 0.315 | 0.072319 | 0.096438 | 0.5 | 0.1
Five Mile Creek Slope Restoration Contributing Drainage Area | 2110 | NORTH FORK | A/D | 0.22 | 50.8 | 0 | 2.014 | 0.287 | 0.315 | 39.5208 | 52.701 | 288.8 | 49.9
Five Mile Creek Slope Restoration Contributing Drainage Area | 2110 | NORTH FORK | B/D | 0.22 | 50.8 | 0 | 2.014 | 0.287 | 0.315 | 73.1488 | 97.5439 | 534.5 | 92.3
Five Mile Creek Slope Restoration Contributing Drainage Area | 2110 | NORTH FORK | C/D | 0.22 | 50.8 | 0 | 2.014 | 0.287 | 0.315 | 564.8908 | 753.2818 | 4128.1 | 712.5
Five Mile Creek Slope Restoration Contributing Drainage Area | 2120 | NORTH FORK | C/D | 0.22 | 50.8 | 0 | 1.022 | 0.196 | 0.262 | 48.7811 | 54.1047 | 150.5 | 39.6
Five Mile Creek Slope Restoration Contributing Drainage Area | 2130 | NORTH FORK | C/D | 0.22 | 50.8 | 0 | 1.022 | 0.196 | 0.262 | 0.029312 | 0.032511 | 0.1 | 0
Five Mile Creek Slope Restoration Contributing Drainage Area | 2210 | NORTH FORK | A | 0.22 | 50.8 | 0 | 1.347 | 0.274 | 0.315 | 3.9431 | 5.2581 | 19.3 | 4.8
Five Mile Creek Slope Restoration Contributing Drainage Area | 2210 | NORTH FORK | B/D | 0.22 | 50.8 | 0 | 1.347 | 0.274 | 0.315 | 3.7776 | 5.0374 | 18.5 | 4.6
Five Mile Creek Slope Restoration Contributing Drainage Area | 2210 | NORTH FORK | C/D | 0.22 | 50.8 | 0 | 1.347 | 0.274 | 0.315 | 129.9992 | 173.3539 | 635.4 | 157.8
Five Mile Creek Slope Restoration Contributing Drainage Area | 2430 | NORTH FORK | B/D | 0.22 | 50.8 | 0 | 1.677 | 0.489 | 0.289 | 0.42937 | 0.5253 | 2.4 | 0.8
Five Mile Creek Slope Restoration Contributing Drainage Area | 2430 | NORTH FORK | C/D | 0.22 | 50.8 | 0 | 1.677 | 0.489 | 0.289 | 19.3259 | 23.644 | 107.9 | 35.7
Five Mile Creek Slope Restoration Contributing Drainage Area | 3100 | NORTH FORK | B/D | 0.22 | 50.8 | 0 | 0.691 | 0.036 | 0.262 | 15.8678 | 17.5995 | 33.1 | 5.2
Five Mile Creek Slope Restoration Contributing Drainage Area | 3100 | NORTH FORK | C/D | 0.22 | 50.8 | 0 | 0.691 | 0.036 | 0.262 | 123.7748 | 137.2828 | 258.1 | 40.7
Five Mile Creek Slope Restoration Contributing Drainage Area | 3100 | NORTH FORK | D | 0.22 | 50.8 | 0 | 0.691 | 0.036 | 0.262 | 5.0609 | 5.6132 | 10.6 | 1.7
Five Mile Creek Slope Restoration Contributing Drainage Area | 3200 | NORTH FORK |  | 0.22 | 50.8 | 0 | 0.691 | 0.036 | 0.262 | 2.565 | 2.8449 | 5.3 | 0.8
Five Mile Creek Slope Restoration Contributing Drainage Area | 3200 | NORTH FORK | A | 0.22 | 50.8 | 0 | 0.691 | 0.036 | 0.262 | 0.068006 | 0.075427 | 0.1 | 0
Five Mile Creek Slope Restoration Contributing Drainage Area | 3200 | NORTH FORK | A/D | 0.22 | 50.8 | 0 | 0.691 | 0.036 | 0.262 | 13.6702 | 15.1621 | 28.5 | 4.5
Five Mile Creek Slope Restoration Contributing Drainage Area | 3200 | NORTH FORK | B/D | 0.22 | 50.8 | 0 | 0.691 | 0.036 | 0.262 | 0.14905 | 0.16531 | 0.3 | 0
Five Mile Creek Slope Restoration Contributing Drainage Area | 3200 | NORTH FORK | C/D | 0.22 | 50.8 | 0 | 0.691 | 0.036 | 0.262 | 9.8724 | 10.9498 | 20.6 | 3.2
Five Mile Creek Slope Restoration Contributing Drainage Area | 3230 | NORTH FORK | C/D | 0.22 | 50.8 | 0 | 0.691 | 0.036 | 0.262 | 13.8367 | 15.3468 | 28.9 | 4.5
Five Mile Creek Slope Restoration Contributing Drainage Area | 3300 | NORTH FORK | C/D | 0.22 | 50.8 | 0 | 0.691 | 0.036 | 0.262 | 28.6041 | 31.7257 | 59.7 | 9.4
Five Mile Creek Slope Restoration Contributing Drainage Area | 4110 | NORTH FORK | A/D | 0.22 | 50.8 | 0 | 0.691 | 0.036 | 0.262 | 9.132 | 10.1286 | 19 | 3
Five Mile Creek Slope Restoration Contributing Drainage Area | 4110 | NORTH FORK | C/D | 0.22 | 50.8 | 0 | 0.691 | 0.036 | 0.262 | 67.9737 | 75.3919 | 141.8 | 22.3
Five Mile Creek Slope Restoration Contributing Drainage Area | 4200 | NORTH FORK | C/D | 0.22 | 50.8 | 0 | 0.691 | 0.036 | 0.262 | 3.2803 | 3.6383 | 6.8 | 1.1
Five Mile Creek Slope Restoration Contributing Drainage Area | 4220 | NORTH FORK | B/D | 0.22 | 50.8 | 0 | 0.691 | 0.036 | 0.262 | 3.0415 | 3.3734 | 6.3 | 1
Five Mile Creek Slope Restoration Contributing Drainage Area | 4220 | NORTH FORK | C/D | 0.22 | 50.8 | 0 | 0.691 | 0.036 | 0.262 | 134.026 | 148.6527 | 279.5 | 44
Five Mile Creek Slope Restoration Contributing Drainage Area | 4220 | NORTH FORK | D | 0.22 | 50.8 | 0 | 0.691 | 0.036 | 0.262 | 1.4231 | 1.5784 | 3 | 0.5
Five Mile Creek Slope Restoration Contributing Drainage Area | 4270 | NORTH FORK | C/D | 0.22 | 50.8 | 0 | 0.691 | 0.036 | 0.262 | 1.4646 | 1.6245 | 3.1 | 0.5
Five Mile Creek Slope Restoration Contributing Drainage Area | 4340 | NORTH FORK |  | 0.22 | 50.8 | 0 | 0.691 | 0.036 | 0.262 | 0.0037124 | 0.0041175 | 0 | 0
Five Mile Creek Slope Restoration Contributing Drainage Area | 4340 | NORTH FORK | A/D | 0.22 | 50.8 | 0 | 0.691 | 0.036 | 0.262 | 11.0227 | 12.2257 | 23 | 3.6
Five Mile Creek Slope Restoration Contributing Drainage Area | 4340 | NORTH FORK | C/D | 0.22 | 50.8 | 0 | 0.691 | 0.036 | 0.262 | 82.6154 | 91.6315 | 172.3 | 27.2
Five Mile Creek Slope Restoration Contributing Drainage Area | 4340 | NORTH FORK | D | 0.22 | 50.8 | 0 | 0.691 | 0.036 | 0.262 | 3.4608 | 3.8385 | 7.2 | 1.1
Five Mile Creek Slope Restoration Contributing Drainage Area | 4370 | NORTH FORK |  | 0.22 | 50.8 | 0 | 0.691 | 0.036 | 0.262 | 0.22856 | 0.2535 | 0.5 | 0.1
Five Mile Creek Slope Restoration Contributing Drainage Area | 4370 | NORTH FORK | B/D | 0.22 | 50.8 | 0 | 0.691 | 0.036 | 0.262 | 0.3985 | 0.44199 | 0.8 | 0.1
Five Mile Creek Slope Restoration Contributing Drainage Area | 4370 | NORTH FORK | C/D | 0.22 | 50.8 | 0 | 0.691 | 0.036 | 0.262 | 6.9814 | 7.7433 | 14.6 | 2.3
Five Mile Creek Slope Restoration Contributing Drainage Area | 4370 | NORTH FORK | D | 0.22 | 50.8 | 0 | 0.691 | 0.036 | 0.262 | 0.3909 | 0.43357 | 0.8 | 0.1
Five Mile Creek Slope Restoration Contributing Drainage Area | 5120 | NORTH FORK | C/D | 0.22 | 50.8 | 0 | 0.505 | 0.068 | 0.053 | 1.0932 | 0.24528 | 0.3 | 0.3
Five Mile Creek Slope Restoration Contributing Drainage Area | 5300 | NORTH FORK |  | 0.22 | 50.8 | 0 | 0.505 | 0.068 | 0.053 | 3.9473 | 0.88564 | 1.2 | 1
Five Mile Creek Slope Restoration Contributing Drainage Area | 5300 | NORTH FORK | A/D | 0.22 | 50.8 | 0 | 0.505 | 0.068 | 0.053 | 1.9047 | 0.42736 | 0.6 | 0.5
Five Mile Creek Slope Restoration Contributing Drainage Area | 5300 | NORTH FORK | B/D | 0.22 | 50.8 | 0 | 0.505 | 0.068 | 0.053 | 0.21537 | 0.048323 | 0.1 | 0.1
Five Mile Creek Slope Restoration Contributing Drainage Area | 5300 | NORTH FORK | C/D | 0.22 | 50.8 | 0 | 0.505 | 0.068 | 0.053 | 4.2662 | 0.95719 | 1.3 | 1.1
Five Mile Creek Slope Restoration Contributing Drainage Area | 6172 | NORTH FORK | C/D | 0.22 | 50.8 | 0 | 0.607 | 0.033 | 0.026 | 1.2799 | 0.14087 | 0.2 | 0.3
Five Mile Creek Slope Restoration Contributing Drainage Area | 6410 | NORTH FORK | A/D | 0.22 | 50.8 | 0 | 0.607 | 0.033 | 0.026 | 0.86422 | 0.095122 | 0.2 | 0.2
Five Mile Creek Slope Restoration Contributing Drainage Area | 6410 | NORTH FORK | C/D | 0.22 | 50.8 | 0 | 0.607 | 0.033 | 0.026 | 3.293 | 0.36244 | 0.6 | 0.8
Five Mile Creek Slope Restoration Contributing Drainage Area | 6430 | NORTH FORK | A/D | 0.22 | 50.8 | 0 | 0.607 | 0.033 | 0.026 | 0.41299 | 0.045456 | 0.1 | 0.1
Five Mile Creek Slope Restoration Contributing Drainage Area | 6430 | NORTH FORK | C/D | 0.22 | 50.8 | 0 | 0.607 | 0.033 | 0.026 | 0.60802 | 0.066923 | 0.1 | 0.1
Five Mile Creek Slope Restoration Contributing Drainage Area | 6430 | NORTH FORK | D | 0.22 | 50.8 | 0 | 0.607 | 0.033 | 0.026 | 0.045349 | 0.0049914 | 0 | 0
Five Mile Creek Slope Restoration Contributing Drainage Area | 6440 | NORTH FORK | C/D | 0.22 | 50.8 | 0 | 0.607 | 0.033 | 0.026 | 2.3356 | 0.25707 | 0.4 | 0.5
Five Mile Creek Slope Restoration Contributing Drainage Area | 8140 | NORTH FORK | C/D | 0.22 | 50.8 | 0 | 0.986 | 0.143 | 0.446 | 94.4382 | 178.3055 | 478.4 | 90.2
Five Mile Creek Slope Restoration Contributing Drainage Area | 8200 | NORTH FORK | A/D | 0.22 | 50.8 | 0 | 0.721 | 0.17 | 0.431 | 2.4968 | 4.5556 | 8.9 | 2.7
Five Mile Creek Slope Restoration Contributing Drainage Area | 8200 | NORTH FORK | B/D | 0.22 | 50.8 | 0 | 0.721 | 0.17 | 0.431 | 0.79588 | 1.4521 | 2.8 | 0.8
Five Mile Creek Slope Restoration Contributing Drainage Area | 8200 | NORTH FORK | C/D | 0.22 | 50.8 | 0 | 0.721 | 0.17 | 0.431 | 9.0218 | 16.4609 | 32.3 | 9.6
Five Mile Creek Slope Restoration Contributing Drainage Area | 8200 | NORTH FORK | D | 0.22 | 50.8 | 0 | 0.721 | 0.17 | 0.431 | 7.3019 | 13.3228 | 26.1 | 7.8
Five Mile Creek Slope Restoration Contributing Drainage Area | 8300 | NORTH FORK | A | 0.22 | 50.8 | 0 | 0.721 | 0.17 | 0.431 | 0.0087319 | 0.015932 | 0 | 0
Five Mile Creek Slope Restoration Contributing Drainage Area | 8300 | NORTH FORK | C/D | 0.22 | 50.8 | 0 | 0.721 | 0.17 | 0.431 | 0.0046696 | 0.00852 | 0 | 0
[10 empty] | 2329.2526 | 3109.3285 | 10646.6 | 2050.4

## Varn Structure
NAME | LAND_COVER | SLRWPP_WSH | HYDGRP | TP_ADD | RAIN_IN | BASEFLW_FT | TN_EMC | TP_EMC | ROC | SUM_ACRES | Runoff Ac-ft | TN lbs/yr | TP lbs/yr
Varn Structure at Gordy Road Contributing Drainage Area | 1110 | NORTH FORK |  | 0.22 | 50.8 | 0 | 0.968 | 0.125 | 0.288 | 0.51514 | 0.62806 | 1.7 | 0.3
Varn Structure at Gordy Road Contributing Drainage Area | 1110 | NORTH FORK | A | 0.22 | 50.8 | 0 | 0.968 | 0.125 | 0.288 | 10.4989 | 12.8002 | 33.7 | 6.7
Varn Structure at Gordy Road Contributing Drainage Area | 1110 | NORTH FORK | A/D | 0.22 | 50.8 | 0 | 0.968 | 0.125 | 0.288 | 34.8292 | 42.4638 | 111.8 | 22.1
Varn Structure at Gordy Road Contributing Drainage Area | 1110 | NORTH FORK | C/D | 0.22 | 50.8 | 0 | 0.968 | 0.125 | 0.288 | 279.754 | 341.0761 | 898.4 | 177.6
Varn Structure at Gordy Road Contributing Drainage Area | 1110 | NORTH FORK | D | 0.22 | 50.8 | 0 | 0.968 | 0.125 | 0.288 | 24.3428 | 29.6787 | 78.2 | 15.4
Varn Structure at Gordy Road Contributing Drainage Area | 1190 | NORTH FORK |  | 0.22 | 50.8 | 0 | 0.968 | 0.125 | 0.288 | 2.6265 | 3.2022 | 8.4 | 1.7
Varn Structure at Gordy Road Contributing Drainage Area | 1190 | NORTH FORK | C/D | 0.22 | 50.8 | 0 | 0.968 | 0.125 | 0.288 | 130.7113 | 159.3633 | 419.8 | 83
Varn Structure at Gordy Road Contributing Drainage Area | 1290 | NORTH FORK | A/D | 0.22 | 50.8 | 0 | 1.245 | 0.213 | 0.341 | 11.7099 | 16.904 | 57.3 | 12.4
Varn Structure at Gordy Road Contributing Drainage Area | 1290 | NORTH FORK | C/D | 0.22 | 50.8 | 0 | 1.245 | 0.213 | 0.341 | 25.0772 | 36.2007 | 122.6 | 26.5
Varn Structure at Gordy Road Contributing Drainage Area | 1400 | NORTH FORK | A/D | 0.22 | 50.8 | 0 | 0.709 | 0.117 | 0.431 | 0.74841 | 1.3655 | 2.6 | 0.6
Varn Structure at Gordy Road Contributing Drainage Area | 1400 | NORTH FORK | C/D | 0.22 | 50.8 | 0 | 0.709 | 0.117 | 0.431 | 243.9428 | 445.0899 | 858.7 | 195.4
Varn Structure at Gordy Road Contributing Drainage Area | 1550 | NORTH FORK | B/D | 0.22 | 50.8 | 0 | 0.721 | 0.17 | 0.341 | 0.22675 | 0.32733 | 0.6 | 0.2
Varn Structure at Gordy Road Contributing Drainage Area | 1550 | NORTH FORK | C/D | 0.22 | 50.8 | 0 | 0.721 | 0.17 | 0.341 | 38.115 | 55.0216 | 107.9 | 33.8
Varn Structure at Gordy Road Contributing Drainage Area | 2110 | NORTH FORK |  | 0.22 | 50.8 | 0 | 2.014 | 0.287 | 0.315 | 0.12725 | 0.16968 | 0.9 | 0.2
Varn Structure at Gordy Road Contributing Drainage Area | 2110 | NORTH FORK | A | 0.22 | 50.8 | 0 | 2.014 | 0.287 | 0.315 | 2.1147 | 2.82 | 15.5 | 2.7
Varn Structure at Gordy Road Contributing Drainage Area | 2110 | NORTH FORK | A/D | 0.22 | 50.8 | 0 | 2.014 | 0.287 | 0.315 | 324.8247 | 433.1538 | 2373.7 | 409.7
Varn Structure at Gordy Road Contributing Drainage Area | 2110 | NORTH FORK | B/D | 0.22 | 50.8 | 0 | 2.014 | 0.287 | 0.315 | 0.014741 | 0.019657 | 0.1 | 0
Varn Structure at Gordy Road Contributing Drainage Area | 2110 | NORTH FORK | C/D | 0.22 | 50.8 | 0 | 2.014 | 0.287 | 0.315 | 2192.0339 | 2923.0772 | 16018.7 | 2765
Varn Structure at Gordy Road Contributing Drainage Area | 2110 | NORTH FORK | D | 0.22 | 50.8 | 0 | 2.014 | 0.287 | 0.315 | 16.0344 | 21.3818 | 117.2 | 20.2
Varn Structure at Gordy Road Contributing Drainage Area | 2120 | NORTH FORK | A/D | 0.22 | 50.8 | 0 | 1.022 | 0.196 | 0.262 | 54.4478 | 60.3898 | 167.9 | 44.2
Varn Structure at Gordy Road Contributing Drainage Area | 2120 | NORTH FORK | C/D | 0.22 | 50.8 | 0 | 1.022 | 0.196 | 0.262 | 220.448 | 244.5062 | 679.9 | 178.9
Varn Structure at Gordy Road Contributing Drainage Area | 2120 | NORTH FORK | D | 0.22 | 50.8 | 0 | 1.022 | 0.196 | 0.262 | 0.16164 | 0.17928 | 0.5 | 0.1
Varn Structure at Gordy Road Contributing Drainage Area | 2130 | NORTH FORK |  | 0.22 | 50.8 | 0 | 1.022 | 0.196 | 0.262 | 0.051734 | 0.05738 | 0.2 | 0
Varn Structure at Gordy Road Contributing Drainage Area | 2130 | NORTH FORK | A | 0.22 | 50.8 | 0 | 1.022 | 0.196 | 0.262 | 1.2702 | 1.4088 | 3.9 | 1
Varn Structure at Gordy Road Contributing Drainage Area | 2130 | NORTH FORK | A/D | 0.22 | 50.8 | 0 | 1.022 | 0.196 | 0.262 | 17.6505 | 19.5767 | 54.4 | 14.3
Varn Structure at Gordy Road Contributing Drainage Area | 2130 | NORTH FORK | C/D | 0.22 | 50.8 | 0 | 1.022 | 0.196 | 0.262 | 511.627 | 567.4626 | 1578 | 415.2
Varn Structure at Gordy Road Contributing Drainage Area | 2140 | NORTH FORK |  | 0.22 | 50.8 | 0 | 1.744 | 0.58 | 0.367 | 0.0001347 | 0.00020927 | 0 | 0
Varn Structure at Gordy Road Contributing Drainage Area | 2140 | NORTH FORK | A/D | 0.22 | 50.8 | 0 | 1.744 | 0.58 | 0.367 | 0.61781 | 0.95986 | 4.6 | 1.7
Varn Structure at Gordy Road Contributing Drainage Area | 2140 | NORTH FORK | C/D | 0.22 | 50.8 | 0 | 1.744 | 0.58 | 0.367 | 10.7657 | 16.726 | 79.4 | 28.8
Varn Structure at Gordy Road Contributing Drainage Area | 2210 | NORTH FORK |  | 0.22 | 50.8 | 0 | 1.347 | 0.274 | 0.315 | 13.5733 | 18.1 | 66.3 | 16.5
Varn Structure at Gordy Road Contributing Drainage Area | 2210 | NORTH FORK | A | 0.22 | 50.8 | 0 | 1.347 | 0.274 | 0.315 | 57.0986 | 76.141 | 279.1 | 69.3
Varn Structure at Gordy Road Contributing Drainage Area | 2210 | NORTH FORK | A/D | 0.22 | 50.8 | 0 | 1.347 | 0.274 | 0.315 | 89.5415 | 119.4036 | 437.6 | 108.7
Varn Structure at Gordy Road Contributing Drainage Area | 2210 | NORTH FORK | B/D | 0.22 | 50.8 | 0 | 1.347 | 0.274 | 0.315 | 42.4409 | 56.5949 | 207.4 | 51.5
Varn Structure at Gordy Road Contributing Drainage Area | 2210 | NORTH FORK | C/D | 0.22 | 50.8 | 0 | 1.347 | 0.274 | 0.315 | 18916.8657 | 25225.6404 | 92456.7 | 22968.8
Varn Structure at Gordy Road Contributing Drainage Area | 2210 | NORTH FORK | D | 0.22 | 50.8 | 0 | 1.347 | 0.274 | 0.315 | 42.3463 | 56.4687 | 207 | 51.4
Varn Structure at Gordy Road Contributing Drainage Area | 2410 | NORTH FORK | A | 0.22 | 50.8 | 0 | 1.677 | 0.489 | 0.289 | 5.6214 | 6.8775 | 31.4 | 10.4
Varn Structure at Gordy Road Contributing Drainage Area | 2410 | NORTH FORK | C/D | 0.22 | 50.8 | 0 | 1.677 | 0.489 | 0.289 | 34.7468 | 42.5104 | 194 | 64.2
Varn Structure at Gordy Road Contributing Drainage Area | 2430 | NORTH FORK | A | 0.22 | 50.8 | 0 | 1.677 | 0.489 | 0.289 | 1.7715 | 2.1673 | 9.9 | 3.3
Varn Structure at Gordy Road Contributing Drainage Area | 2430 | NORTH FORK | A/D | 0.22 | 50.8 | 0 | 1.677 | 0.489 | 0.289 | 2.7024 | 3.3062 | 15.1 | 5
Varn Structure at Gordy Road Contributing Drainage Area | 2430 | NORTH FORK | C/D | 0.22 | 50.8 | 0 | 1.677 | 0.489 | 0.289 | 132.7445 | 162.404 | 741.1 | 245.3
Varn Structure at Gordy Road Contributing Drainage Area | 2500 | NORTH FORK | C/D | 0.22 | 50.8 | 0 | 1.677 | 0.489 | 0.289 | 23.9085 | 29.2505 | 133.5 | 44.2
Varn Structure at Gordy Road Contributing Drainage Area | 3100 | NORTH FORK |  | 0.22 | 50.8 | 0 | 0.691 | 0.036 | 0.262 | 0.7267 | 0.80601 | 1.5 | 0.2
Varn Structure at Gordy Road Contributing Drainage Area | 3100 | NORTH FORK | A | 0.22 | 50.8 | 0 | 0.691 | 0.036 | 0.262 | 3.7074 | 4.112 | 7.7 | 1.2
Varn Structure at Gordy Road Contributing Drainage Area | 3100 | NORTH FORK | A/D | 0.22 | 50.8 | 0 | 0.691 | 0.036 | 0.262 | 39.6188 | 43.9426 | 82.6 | 13
Varn Structure at Gordy Road Contributing Drainage Area | 3100 | NORTH FORK | C/D | 0.22 | 50.8 | 0 | 0.691 | 0.036 | 0.262 | 994.5114 | 1103.0457 | 2074 | 326.8
Varn Structure at Gordy Road Contributing Drainage Area | 3100 | NORTH FORK | D | 0.22 | 50.8 | 0 | 0.691 | 0.036 | 0.262 | 8.7468 | 9.7014 | 18.2 | 2.9
Varn Structure at Gordy Road Contributing Drainage Area | 3200 | NORTH FORK |  | 0.22 | 50.8 | 0 | 0.691 | 0.036 | 0.262 | 12.4691 | 13.8299 | 26 | 4.1
Varn Structure at Gordy Road Contributing Drainage Area | 3200 | NORTH FORK | A/D | 0.22 | 50.8 | 0 | 0.691 | 0.036 | 0.262 | 21.5489 | 23.9006 | 44.9 | 7.1
Varn Structure at Gordy Road Contributing Drainage Area | 3200 | NORTH FORK | C/D | 0.22 | 50.8 | 0 | 0.691 | 0.036 | 0.262 | 47.8211 | 53.04 | 99.7 | 15.7
Varn Structure at Gordy Road Contributing Drainage Area | 3200 | NORTH FORK | D | 0.22 | 50.8 | 0 | 0.691 | 0.036 | 0.262 | 1.3792 | 1.5297 | 2.9 | 0.5
Varn Structure at Gordy Road Contributing Drainage Area | 3230 | NORTH FORK |  | 0.22 | 50.8 | 0 | 0.691 | 0.036 | 0.262 | 0.10799 | 0.11977 | 0.2 | 0
Varn Structure at Gordy Road Contributing Drainage Area | 3230 | NORTH FORK | A/D | 0.22 | 50.8 | 0 | 0.691 | 0.036 | 0.262 | 1.2114 | 1.3436 | 2.5 | 0.4
Varn Structure at Gordy Road Contributing Drainage Area | 3230 | NORTH FORK | C/D | 0.22 | 50.8 | 0 | 0.691 | 0.036 | 0.262 | 207.1594 | 229.7674 | 432 | 68.1
Varn Structure at Gordy Road Contributing Drainage Area | 3230 | NORTH FORK | D | 0.22 | 50.8 | 0 | 0.691 | 0.036 | 0.262 | 9.2767 | 10.2891 | 19.3 | 3
Varn Structure at Gordy Road Contributing Drainage Area | 3300 | NORTH FORK |  | 0.22 | 50.8 | 0 | 0.691 | 0.036 | 0.262 | 0.035825 | 0.039734 | 0.1 | 0
Varn Structure at Gordy Road Contributing Drainage Area | 3300 | NORTH FORK | B/D | 0.22 | 50.8 | 0 | 0.691 | 0.036 | 0.262 | 7.9344 | 8.8003 | 16.5 | 2.6
Varn Structure at Gordy Road Contributing Drainage Area | 3300 | NORTH FORK | C/D | 0.22 | 50.8 | 0 | 0.691 | 0.036 | 0.262 | 118.7942 | 131.7586 | 247.7 | 39
Varn Structure at Gordy Road Contributing Drainage Area | 3300 | NORTH FORK | D | 0.22 | 50.8 | 0 | 0.691 | 0.036 | 0.262 | 0.83526 | 0.92642 | 1.7 | 0.3
Varn Structure at Gordy Road Contributing Drainage Area | 4110 | NORTH FORK |  | 0.22 | 50.8 | 0 | 0.691 | 0.036 | 0.262 | 0.43422 | 0.48161 | 0.9 | 0.1
Varn Structure at Gordy Road Contributing Drainage Area | 4110 | NORTH FORK | A | 0.22 | 50.8 | 0 | 0.691 | 0.036 | 0.262 | 1.4768 | 1.638 | 3.1 | 0.5
Varn Structure at Gordy Road Contributing Drainage Area | 4110 | NORTH FORK | A/D | 0.22 | 50.8 | 0 | 0.691 | 0.036 | 0.262 | 34.1027 | 37.8245 | 71.1 | 11.2
Varn Structure at Gordy Road Contributing Drainage Area | 4110 | NORTH FORK | B/D | 0.22 | 50.8 | 0 | 0.691 | 0.036 | 0.262 | 3.6919 | 4.0948 | 7.7 | 1.2
Varn Structure at Gordy Road Contributing Drainage Area | 4110 | NORTH FORK | C/D | 0.22 | 50.8 | 0 | 0.691 | 0.036 | 0.262 | 303.5115 | 336.6347 | 632.9 | 99.7
Varn Structure at Gordy Road Contributing Drainage Area | 4140 | NORTH FORK | A/D | 0.22 | 50.8 | 0 | 0.691 | 0.036 | 0.262 | 19.4182 | 21.5374 | 40.5 | 6.4
Varn Structure at Gordy Road Contributing Drainage Area | 4140 | NORTH FORK | C/D | 0.22 | 50.8 | 0 | 0.691 | 0.036 | 0.262 | 41.1086 | 45.595 | 85.7 | 13.5
Varn Structure at Gordy Road Contributing Drainage Area | 4200 | NORTH FORK |  | 0.22 | 50.8 | 0 | 0.691 | 0.036 | 0.262 | 34.7415 | 38.5329 | 72.4 | 11.4
Varn Structure at Gordy Road Contributing Drainage Area | 4200 | NORTH FORK | A | 0.22 | 50.8 | 0 | 0.691 | 0.036 | 0.262 | 2.534 | 2.8105 | 5.3 | 0.8
Varn Structure at Gordy Road Contributing Drainage Area | 4200 | NORTH FORK | A/D | 0.22 | 50.8 | 0 | 0.691 | 0.036 | 0.262 | 3.1655 | 3.511 | 6.6 | 1
Varn Structure at Gordy Road Contributing Drainage Area | 4200 | NORTH FORK | C/D | 0.22 | 50.8 | 0 | 0.691 | 0.036 | 0.262 | 44.8479 | 49.7423 | 93.5 | 14.7
Varn Structure at Gordy Road Contributing Drainage Area | 4200 | NORTH FORK | D | 0.22 | 50.8 | 0 | 0.691 | 0.036 | 0.262 | 1.1008 | 1.221 | 2.3 | 0.4
Varn Structure at Gordy Road Contributing Drainage Area | 4220 | NORTH FORK |  | 0.22 | 50.8 | 0 | 0.691 | 0.036 | 0.262 | 0.33568 | 0.37231 | 0.7 | 0.1
Varn Structure at Gordy Road Contributing Drainage Area | 4220 | NORTH FORK | C/D | 0.22 | 50.8 | 0 | 0.691 | 0.036 | 0.262 | 83.5349 | 92.6514 | 174.2 | 27.5
Varn Structure at Gordy Road Contributing Drainage Area | 4220 | NORTH FORK | D | 0.22 | 50.8 | 0 | 0.691 | 0.036 | 0.262 | 4.5173 | 5.0103 | 9.4 | 1.5
Varn Structure at Gordy Road Contributing Drainage Area | 4240 | NORTH FORK | A/D | 0.22 | 50.8 | 0 | 0.691 | 0.036 | 0.262 | 0.83451 | 0.92559 | 1.7 | 0.3
Varn Structure at Gordy Road Contributing Drainage Area | 4240 | NORTH FORK | C/D | 0.22 | 50.8 | 0 | 0.691 | 0.036 | 0.262 | 18.4536 | 20.4675 | 38.5 | 6.1
Varn Structure at Gordy Road Contributing Drainage Area | 4240 | NORTH FORK | D | 0.22 | 50.8 | 0 | 0.691 | 0.036 | 0.262 | 1.6096 | 1.7852 | 3.4 | 0.5
Varn Structure at Gordy Road Contributing Drainage Area | 4270 | NORTH FORK | A/D | 0.22 | 50.8 | 0 | 0.691 | 0.036 | 0.262 | 0.2644 | 0.29326 | 0.6 | 0.1
Varn Structure at Gordy Road Contributing Drainage Area | 4270 | NORTH FORK | C/D | 0.22 | 50.8 | 0 | 0.691 | 0.036 | 0.262 | 25.7734 | 28.5862 | 53.7 | 8.5
Varn Structure at Gordy Road Contributing Drainage Area | 4340 | NORTH FORK | A | 0.22 | 50.8 | 0 | 0.691 | 0.036 | 0.262 | 3.5836 | 3.9747 | 7.5 | 1.2
Varn Structure at Gordy Road Contributing Drainage Area | 4340 | NORTH FORK | A/D | 0.22 | 50.8 | 0 | 0.691 | 0.036 | 0.262 | 2.6315 | 2.9186 | 5.5 | 0.9
Varn Structure at Gordy Road Contributing Drainage Area | 4340 | NORTH FORK | C/D | 0.22 | 50.8 | 0 | 0.691 | 0.036 | 0.262 | 55.7377 | 61.8205 | 116.2 | 18.3
Varn Structure at Gordy Road Contributing Drainage Area | 4340 | NORTH FORK | D | 0.22 | 50.8 | 0 | 0.691 | 0.036 | 0.262 | 4.9348 | 5.4733 | 10.3 | 1.6
Varn Structure at Gordy Road Contributing Drainage Area | 5120 | NORTH FORK |  | 0.22 | 50.8 | 0 | 0.505 | 0.068 | 0.053 | 81.7152 | 18.3342 | 25.2 | 21.4
Varn Structure at Gordy Road Contributing Drainage Area | 5120 | NORTH FORK | A | 0.22 | 50.8 | 0 | 0.505 | 0.068 | 0.053 | 0.28224 | 0.063324 | 0.1 | 0.1
Varn Structure at Gordy Road Contributing Drainage Area | 5120 | NORTH FORK | A/D | 0.22 | 50.8 | 0 | 0.505 | 0.068 | 0.053 | 0.59118 | 0.13264 | 0.2 | 0.2
Varn Structure at Gordy Road Contributing Drainage Area | 5120 | NORTH FORK | C/D | 0.22 | 50.8 | 0 | 0.505 | 0.068 | 0.053 | 32.5562 | 7.3045 | 10 | 8.5
Varn Structure at Gordy Road Contributing Drainage Area | 5120 | NORTH FORK | D | 0.22 | 50.8 | 0 | 0.505 | 0.068 | 0.053 | 14.2129 | 3.1889 | 4.4 | 3.7
Varn Structure at Gordy Road Contributing Drainage Area | 5300 | NORTH FORK |  | 0.22 | 50.8 | 0 | 0.505 | 0.068 | 0.053 | 53.2079 | 11.9381 | 16.4 | 13.9
Varn Structure at Gordy Road Contributing Drainage Area | 5300 | NORTH FORK | A | 0.22 | 50.8 | 0 | 0.505 | 0.068 | 0.053 | 3.4146 | 0.76613 | 1.1 | 0.9
Varn Structure at Gordy Road Contributing Drainage Area | 5300 | NORTH FORK | A/D | 0.22 | 50.8 | 0 | 0.505 | 0.068 | 0.053 | 6.2988 | 1.4132 | 1.9 | 1.6
Varn Structure at Gordy Road Contributing Drainage Area | 5300 | NORTH FORK | C/D | 0.22 | 50.8 | 0 | 0.505 | 0.068 | 0.053 | 68.8948 | 15.4577 | 21.2 | 18
Varn Structure at Gordy Road Contributing Drainage Area | 5300 | NORTH FORK | D | 0.22 | 50.8 | 0 | 0.505 | 0.068 | 0.053 | 7.9639 | 1.7868 | 2.5 | 2.1
Varn Structure at Gordy Road Contributing Drainage Area | 6170 | NORTH FORK |  | 0.22 | 50.8 | 0 | 0.607 | 0.033 | 0.026 | 2.4994 | 0.2751 | 0.5 | 0.6
Varn Structure at Gordy Road Contributing Drainage Area | 6170 | NORTH FORK | A | 0.22 | 50.8 | 0 | 0.607 | 0.033 | 0.026 | 6.5384 | 0.71966 | 1.2 | 1.5
Varn Structure at Gordy Road Contributing Drainage Area | 6170 | NORTH FORK | A/D | 0.22 | 50.8 | 0 | 0.607 | 0.033 | 0.026 | 2.5817 | 0.28416 | 0.5 | 0.6
Varn Structure at Gordy Road Contributing Drainage Area | 6170 | NORTH FORK | C/D | 0.22 | 50.8 | 0 | 0.607 | 0.033 | 0.026 | 97.0757 | 10.6848 | 17.6 | 22.3
Varn Structure at Gordy Road Contributing Drainage Area | 6170 | NORTH FORK | D | 0.22 | 50.8 | 0 | 0.607 | 0.033 | 0.026 | 227.465 | 25.0363 | 41.4 | 52.3
Varn Structure at Gordy Road Contributing Drainage Area | 6172 | NORTH FORK | A/D | 0.22 | 50.8 | 0 | 0.607 | 0.033 | 0.026 | 8.6217 | 0.94896 | 1.6 | 2
Varn Structure at Gordy Road Contributing Drainage Area | 6172 | NORTH FORK | C/D | 0.22 | 50.8 | 0 | 0.607 | 0.033 | 0.026 | 30.1565 | 3.3192 | 5.5 | 6.9
Varn Structure at Gordy Road Contributing Drainage Area | 6210 | NORTH FORK | A/D | 0.22 | 50.8 | 0 | 0.607 | 0.033 | 0.026 | 1.8961 | 0.2087 | 0.3 | 0.4
Varn Structure at Gordy Road Contributing Drainage Area | 6210 | NORTH FORK | B/D | 0.22 | 50.8 | 0 | 0.607 | 0.033 | 0.026 | 4.3803 | 0.48213 | 0.8 | 1
Varn Structure at Gordy Road Contributing Drainage Area | 6210 | NORTH FORK | C/D | 0.22 | 50.8 | 0 | 0.607 | 0.033 | 0.026 | 20.5415 | 2.2609 | 3.7 | 4.7
Varn Structure at Gordy Road Contributing Drainage Area | 6300 | NORTH FORK | A | 0.22 | 50.8 | 0 | 0.607 | 0.033 | 0.026 | 0.053205 | 0.005856 | 0 | 0
Varn Structure at Gordy Road Contributing Drainage Area | 6300 | NORTH FORK | C/D | 0.22 | 50.8 | 0 | 0.607 | 0.033 | 0.026 | 14.9031 | 1.6403 | 2.7 | 3.4
Varn Structure at Gordy Road Contributing Drainage Area | 6410 | NORTH FORK | A/D | 0.22 | 50.8 | 0 | 0.607 | 0.033 | 0.026 | 25.4737 | 2.8038 | 4.6 | 5.9
Varn Structure at Gordy Road Contributing Drainage Area | 6410 | NORTH FORK | C/D | 0.22 | 50.8 | 0 | 0.607 | 0.033 | 0.026 | 49.3641 | 5.4333 | 9 | 11.3
Varn Structure at Gordy Road Contributing Drainage Area | 6410 | NORTH FORK | D | 0.22 | 50.8 | 0 | 0.607 | 0.033 | 0.026 | 4.7537 | 0.52322 | 0.9 | 1.1
Varn Structure at Gordy Road Contributing Drainage Area | 6430 | NORTH FORK | A | 0.22 | 50.8 | 0 | 0.607 | 0.033 | 0.026 | 1.378 | 0.15167 | 0.3 | 0.3
Varn Structure at Gordy Road Contributing Drainage Area | 6430 | NORTH FORK | A/D | 0.22 | 50.8 | 0 | 0.607 | 0.033 | 0.026 | 1.3493 | 0.14851 | 0.2 | 0.3
Varn Structure at Gordy Road Contributing Drainage Area | 6430 | NORTH FORK | B/D | 0.22 | 50.8 | 0 | 0.607 | 0.033 | 0.026 | 0.60349 | 0.066424 | 0.1 | 0.1
Varn Structure at Gordy Road Contributing Drainage Area | 6430 | NORTH FORK | C/D | 0.22 | 50.8 | 0 | 0.607 | 0.033 | 0.026 | 46.5621 | 5.1249 | 8.5 | 10.7
Varn Structure at Gordy Road Contributing Drainage Area | 6440 | NORTH FORK |  | 0.22 | 50.8 | 0 | 0.607 | 0.033 | 0.026 | 3.1209 | 0.34351 | 0.6 | 0.7
Varn Structure at Gordy Road Contributing Drainage Area | 6440 | NORTH FORK | C/D | 0.22 | 50.8 | 0 | 0.607 | 0.033 | 0.026 | 14.0635 | 1.5479 | 2.6 | 3.2
Varn Structure at Gordy Road Contributing Drainage Area | 6440 | NORTH FORK | D | 0.22 | 50.8 | 0 | 0.607 | 0.033 | 0.026 | 4.1797 | 0.46004 | 0.8 | 1
Varn Structure at Gordy Road Contributing Drainage Area | 7400 | NORTH FORK |  | 0.22 | 50.8 | 0 | 0.709 | 0.098 | 0.262 | 0.69839 | 0.7746 | 1.5 | 0.4
Varn Structure at Gordy Road Contributing Drainage Area | 7400 | NORTH FORK | A/D | 0.22 | 50.8 | 0 | 0.709 | 0.098 | 0.262 | 22.0271 | 24.431 | 47.1 | 11.4
Varn Structure at Gordy Road Contributing Drainage Area | 7400 | NORTH FORK | C/D | 0.22 | 50.8 | 0 | 0.709 | 0.098 | 0.262 | 355.8757 | 394.7135 | 761.5 | 183.5
Varn Structure at Gordy Road Contributing Drainage Area | 7400 | NORTH FORK | D | 0.22 | 50.8 | 0 | 0.709 | 0.098 | 0.262 | 23.561 | 26.1323 | 50.4 | 12.2
Varn Structure at Gordy Road Contributing Drainage Area | 8110 | NORTH FORK | C/D | 0.22 | 50.8 | 0 | 1.443 | 0.225 | 0.341 | 11.2135 | 16.1874 | 63.6 | 12.4
Varn Structure at Gordy Road Contributing Drainage Area | 8115 | NORTH FORK | A/D | 0.22 | 50.8 | 0 | 0.968 | 0.125 | 0.288 | 4.974 | 6.0644 | 16 | 3.2
Varn Structure at Gordy Road Contributing Drainage Area | 8115 | NORTH FORK | C/D | 0.22 | 50.8 | 0 | 0.968 | 0.125 | 0.288 | 7.0692 | 8.6187 | 22.7 | 4.5
Varn Structure at Gordy Road Contributing Drainage Area | 8140 | NORTH FORK |  | 0.22 | 50.8 | 0 | 0.986 | 0.143 | 0.446 | 0.67413 | 1.2728 | 3.4 | 0.6
Varn Structure at Gordy Road Contributing Drainage Area | 8140 | NORTH FORK | A | 0.22 | 50.8 | 0 | 0.986 | 0.143 | 0.446 | 13.6049 | 25.6869 | 68.9 | 13
Varn Structure at Gordy Road Contributing Drainage Area | 8140 | NORTH FORK | A/D | 0.22 | 50.8 | 0 | 0.986 | 0.143 | 0.446 | 1.6509 | 3.1171 | 8.4 | 1.6
Varn Structure at Gordy Road Contributing Drainage Area | 8140 | NORTH FORK | C/D | 0.22 | 50.8 | 0 | 0.986 | 0.143 | 0.446 | 47.8767 | 90.3944 | 242.5 | 45.7
Varn Structure at Gordy Road Contributing Drainage Area | 8140 | NORTH FORK | D | 0.22 | 50.8 | 0 | 0.986 | 0.143 | 0.446 | 2.7379e-06 | 5.1693e-06 | 0 | 0
Varn Structure at Gordy Road Contributing Drainage Area | 8200 | NORTH FORK | C/D | 0.22 | 50.8 | 0 | 0.721 | 0.17 | 0.431 | 0.19447 | 0.35482 | 0.7 | 0.2
Varn Structure at Gordy Road Contributing Drainage Area | 8320 | NORTH FORK | C/D | 0.22 | 50.8 | 0 | 0.709 | 0.117 | 0.262 | 10.8571 | 12.042 | 23.2 | 6.2
Varn Structure at Gordy Road Contributing Drainage Area | 1110 | C-24 |  | 0.63 | 53.6 | 0.66 | 0.968 | 0.125 | 0.288 | 0.004515 | 0.0087879 | 0 | 0
Varn Structure at Gordy Road Contributing Drainage Area | 1110 | C-24 | A | 0.63 | 53.6 | 0.66 | 0.968 | 0.125 | 0.288 | 14.8209 | 28.8474 | 76 | 19.1
Varn Structure at Gordy Road Contributing Drainage Area | 1110 | C-24 | C/D | 0.63 | 53.6 | 0.66 | 0.968 | 0.125 | 0.288 | 144.7851 | 281.8097 | 742.3 | 187.1
Varn Structure at Gordy Road Contributing Drainage Area | 1190 | C-24 | C/D | 0.63 | 53.6 | 0.66 | 0.968 | 0.125 | 0.288 | 156.4872 | 304.5867 | 802.3 | 202.2
Varn Structure at Gordy Road Contributing Drainage Area | 2110 | C-24 |  | 0.63 | 53.6 | 0.66 | 2.014 | 0.287 | 0.315 | 0.42217 | 0.87263 | 4.8 | 0.9
Varn Structure at Gordy Road Contributing Drainage Area | 2110 | C-24 | A/D | 0.63 | 53.6 | 0.66 | 2.014 | 0.287 | 0.315 | 39.0706 | 80.7589 | 442.6 | 87.7
Varn Structure at Gordy Road Contributing Drainage Area | 2110 | C-24 | C/D | 0.63 | 53.6 | 0.66 | 2.014 | 0.287 | 0.315 | 1759.16 | 3636.1837 | 19926.6 | 3947.9
Varn Structure at Gordy Road Contributing Drainage Area | 2110 | C-24 | D | 0.63 | 53.6 | 0.66 | 2.014 | 0.287 | 0.315 | 28.6009 | 59.1182 | 324 | 64.2
Varn Structure at Gordy Road Contributing Drainage Area | 2140 | C-24 |  | 0.63 | 53.6 | 0.66 | 1.744 | 0.58 | 0.367 | 0.0071262 | 0.016385 | 0.1 | 0
Varn Structure at Gordy Road Contributing Drainage Area | 2140 | C-24 | A | 0.63 | 53.6 | 0.66 | 1.744 | 0.58 | 0.367 | 0.54779 | 1.2595 | 6 | 2.3
Varn Structure at Gordy Road Contributing Drainage Area | 2140 | C-24 | C/D | 0.63 | 53.6 | 0.66 | 1.744 | 0.58 | 0.367 | 233.8574 | 537.7006 | 2551.6 | 995.9
Varn Structure at Gordy Road Contributing Drainage Area | 2210 | C-24 |  | 0.63 | 53.6 | 0.66 | 1.347 | 0.274 | 0.315 | 2.2883 | 4.7299 | 17.3 | 5
Varn Structure at Gordy Road Contributing Drainage Area | 2210 | C-24 | A | 0.63 | 53.6 | 0.66 | 1.347 | 0.274 | 0.315 | 19.8763 | 41.0843 | 150.6 | 43.2
Varn Structure at Gordy Road Contributing Drainage Area | 2210 | C-24 | A/D | 0.63 | 53.6 | 0.66 | 1.347 | 0.274 | 0.315 | 15.7036 | 32.4594 | 119 | 34.1
Varn Structure at Gordy Road Contributing Drainage Area | 2210 | C-24 | B/D | 0.63 | 53.6 | 0.66 | 1.347 | 0.274 | 0.315 | 27.1532 | 56.1258 | 205.7 | 59
Varn Structure at Gordy Road Contributing Drainage Area | 2210 | C-24 | C/D | 0.63 | 53.6 | 0.66 | 1.347 | 0.274 | 0.315 | 1592.3216 | 3291.3288 | 12063.3 | 3457
Varn Structure at Gordy Road Contributing Drainage Area | 3100 | C-24 |  | 0.63 | 53.6 | 0.66 | 0.691 | 0.036 | 0.262 | 0.23033 | 0.42157 | 0.8 | 0.2
Varn Structure at Gordy Road Contributing Drainage Area | 3100 | C-24 | C/D | 0.63 | 53.6 | 0.66 | 0.691 | 0.036 | 0.262 | 90.2511 | 165.1837 | 310.6 | 73
Varn Structure at Gordy Road Contributing Drainage Area | 4240 | C-24 |  | 0.63 | 53.6 | 0.66 | 0.691 | 0.036 | 0.262 | 0.0022392 | 0.0040984 | 0 | 0
Varn Structure at Gordy Road Contributing Drainage Area | 4240 | C-24 | C/D | 0.63 | 53.6 | 0.66 | 0.691 | 0.036 | 0.262 | 0.14353 | 0.2627 | 0.5 | 0.1
Varn Structure at Gordy Road Contributing Drainage Area | 4340 | C-24 |  | 0.63 | 53.6 | 0.66 | 0.691 | 0.036 | 0.262 | 0.12142 | 0.22222 | 0.4 | 0.1
Varn Structure at Gordy Road Contributing Drainage Area | 4340 | C-24 | C/D | 0.63 | 53.6 | 0.66 | 0.691 | 0.036 | 0.262 | 147.7432 | 270.4094 | 508.4 | 119.6
Varn Structure at Gordy Road Contributing Drainage Area | 4340 | C-24 | D | 0.63 | 53.6 | 0.66 | 0.691 | 0.036 | 0.262 | 3.0596 | 5.5998 | 10.5 | 2.5
Varn Structure at Gordy Road Contributing Drainage Area | 5120 | C-24 |  | 0.63 | 53.6 | 0.66 | 0.505 | 0.068 | 0.053 | 30.9255 | 27.732 | 38.1 | 24.6
Varn Structure at Gordy Road Contributing Drainage Area | 5120 | C-24 | C/D | 0.63 | 53.6 | 0.66 | 0.505 | 0.068 | 0.053 | 3.5929 | 3.2219 | 4.4 | 2.9
Varn Structure at Gordy Road Contributing Drainage Area | 5300 | C-24 | C/D | 0.63 | 53.6 | 0.66 | 0.505 | 0.068 | 0.053 | 4.4839 | 4.0209 | 5.5 | 3.6
Varn Structure at Gordy Road Contributing Drainage Area | 6172 | C-24 | B/D | 0.63 | 53.6 | 0.66 | 0.607 | 0.033 | 0.026 | 0.0042963 | 0.0033345 | 0 | 0
Varn Structure at Gordy Road Contributing Drainage Area | 6172 | C-24 | C/D | 0.63 | 53.6 | 0.66 | 0.607 | 0.033 | 0.026 | 7.6889 | 5.9676 | 9.9 | 5.4
Varn Structure at Gordy Road Contributing Drainage Area | 6210 | C-24 | C/D | 0.63 | 53.6 | 0.66 | 0.607 | 0.033 | 0.026 | 3.3982 | 2.6374 | 4.4 | 2.4
Varn Structure at Gordy Road Contributing Drainage Area | 6215 | C-24 | C/D | 0.63 | 53.6 | 0.66 | 0.607 | 0.033 | 0.026 | 3.3826 | 2.6253 | 4.3 | 2.4
Varn Structure at Gordy Road Contributing Drainage Area | 6410 | C-24 | A/D | 0.63 | 53.6 | 0.66 | 0.607 | 0.033 | 0.026 | 0.10577 | 0.082091 | 0.1 | 0.1
Varn Structure at Gordy Road Contributing Drainage Area | 6410 | C-24 | C/D | 0.63 | 53.6 | 0.66 | 0.607 | 0.033 | 0.026 | 57.6574 | 44.7498 | 73.9 | 40.3
Varn Structure at Gordy Road Contributing Drainage Area | 6430 | C-24 | C/D | 0.63 | 53.6 | 0.66 | 0.607 | 0.033 | 0.026 | 20.8784 | 16.2044 | 26.8 | 14.6
Varn Structure at Gordy Road Contributing Drainage Area | 7400 | C-24 | C/D | 0.63 | 53.6 | 0.66 | 0.709 | 0.098 | 0.262 | 6.8794 | 12.5912 | 24.3 | 7.7
Varn Structure at Gordy Road Contributing Drainage Area | 8115 | C-24 | C/D | 0.63 | 53.6 | 0.66 | 0.968 | 0.125 | 0.288 | 20.3022 | 39.5161 | 104.1 | 26.2
[10 empty] | 31459.8125 | 43330.7214 | 163152.4 | 38735.6

## Structure 81-1-2
NAME | LAND_COVER | SLRWPP_WSH | HYDGRP | TP_ADD | RAIN_IN | BASEFLW_FT | TN_EMC | TP_EMC | ROC | SUM_ACRES | Runoff Ac-ft | TN lbs/yr | TP lbs/yr
Structure 81-1-2 Drainage Area | 1400 | NORTH FORK | C/D | 0.22 | 50.8 | 0 | 0.709 | 0.117 | 0.431 | 93.8229 | 171.1861 | 330.3 | 75.1
Structure 81-1-2 Drainage Area | 2110 | NORTH FORK | C/D | 0.22 | 50.8 | 0 | 2.014 | 0.287 | 0.315 | 34.5737 | 46.104 | 252.7 | 43.6
Structure 81-1-2 Drainage Area | 2210 | NORTH FORK | B/D | 0.22 | 50.8 | 0 | 1.347 | 0.274 | 0.315 | 3.7545 | 5.0066 | 18.4 | 4.6
Structure 81-1-2 Drainage Area | 2210 | NORTH FORK | C/D | 0.22 | 50.8 | 0 | 1.347 | 0.274 | 0.315 | 577.5369 | 770.1455 | 2822.7 | 701.2
Structure 81-1-2 Drainage Area | 2430 | NORTH FORK | C/D | 0.22 | 50.8 | 0 | 1.677 | 0.489 | 0.289 | 40.2104 | 49.1947 | 224.5 | 74.3
Structure 81-1-2 Drainage Area | 5300 | NORTH FORK | C/D | 0.22 | 50.8 | 0 | 0.505 | 0.068 | 0.053 | 6.9687 | 1.5635 | 2.1 | 1.8
Structure 81-1-2 Drainage Area | 6210 | NORTH FORK | C/D | 0.22 | 50.8 | 0 | 0.607 | 0.033 | 0.026 | 4.6194 | 0.50845 | 0.8 | 1.1
Structure 81-1-2 Drainage Area | 1110 | C-24 |  | 0.63 | 53.6 | 0.66 | 0.968 | 0.125 | 0.288 | 0.004515 | 0.0087879 | 0 | 0
Structure 81-1-2 Drainage Area | 1110 | C-24 | A | 0.63 | 53.6 | 0.66 | 0.968 | 0.125 | 0.288 | 14.8209 | 28.8474 | 76 | 19.1
Structure 81-1-2 Drainage Area | 1110 | C-24 | C/D | 0.63 | 53.6 | 0.66 | 0.968 | 0.125 | 0.288 | 144.7851 | 281.8097 | 742.3 | 187.1
Structure 81-1-2 Drainage Area | 1190 | C-24 | C/D | 0.63 | 53.6 | 0.66 | 0.968 | 0.125 | 0.288 | 152.5422 | 296.9081 | 782 | 197.1
Structure 81-1-2 Drainage Area | 2110 | C-24 | C/D | 0.63 | 53.6 | 0.66 | 2.014 | 0.287 | 0.315 | 140.2169 | 289.8284 | 1588.3 | 314.7
Structure 81-1-2 Drainage Area | 2140 | C-24 |  | 0.63 | 53.6 | 0.66 | 1.744 | 0.58 | 0.367 | 0.00025943 | 0.00059651 | 0 | 0
Structure 81-1-2 Drainage Area | 2140 | C-24 | A | 0.63 | 53.6 | 0.66 | 1.744 | 0.58 | 0.367 | 0.54779 | 1.2595 | 6 | 2.3
Structure 81-1-2 Drainage Area | 2140 | C-24 | C/D | 0.63 | 53.6 | 0.66 | 1.744 | 0.58 | 0.367 | 228.912 | 526.3297 | 2497.7 | 974.9
Structure 81-1-2 Drainage Area | 2210 | C-24 |  | 0.63 | 53.6 | 0.66 | 1.347 | 0.274 | 0.315 | 2.0635 | 4.2652 | 15.6 | 4.5
Structure 81-1-2 Drainage Area | 2210 | C-24 | A | 0.63 | 53.6 | 0.66 | 1.347 | 0.274 | 0.315 | 5.3685 | 11.0967 | 40.7 | 11.7
Structure 81-1-2 Drainage Area | 2210 | C-24 | B/D | 0.63 | 53.6 | 0.66 | 1.347 | 0.274 | 0.315 | 6.5431 | 13.5245 | 49.6 | 14.2
Structure 81-1-2 Drainage Area | 2210 | C-24 | C/D | 0.63 | 53.6 | 0.66 | 1.347 | 0.274 | 0.315 | 1048.0784 | 2166.3782 | 7940.2 | 2275.4
Structure 81-1-2 Drainage Area | 3100 | C-24 | C/D | 0.63 | 53.6 | 0.66 | 0.691 | 0.036 | 0.262 | 0.74206 | 1.3582 | 2.6 | 0.6
Structure 81-1-2 Drainage Area | 4340 | C-24 | C/D | 0.63 | 53.6 | 0.66 | 0.691 | 0.036 | 0.262 | 26.3592 | 48.2444 | 90.7 | 21.3
Structure 81-1-2 Drainage Area | 5120 | C-24 |  | 0.63 | 53.6 | 0.66 | 0.505 | 0.068 | 0.053 | 18.1723 | 16.2957 | 22.4 | 14.5
Structure 81-1-2 Drainage Area | 5120 | C-24 | C/D | 0.63 | 53.6 | 0.66 | 0.505 | 0.068 | 0.053 | 2.5901 | 2.3226 | 3.2 | 2.1
Structure 81-1-2 Drainage Area | 5300 | C-24 | C/D | 0.63 | 53.6 | 0.66 | 0.505 | 0.068 | 0.053 | 4.4839 | 4.0209 | 5.5 | 3.6
Structure 81-1-2 Drainage Area | 6172 | C-24 | B/D | 0.63 | 53.6 | 0.66 | 0.607 | 0.033 | 0.026 | 0.0042963 | 0.0033345 | 0 | 0
Structure 81-1-2 Drainage Area | 6172 | C-24 | C/D | 0.63 | 53.6 | 0.66 | 0.607 | 0.033 | 0.026 | 6.5826 | 5.1089 | 8.4 | 4.6
Structure 81-1-2 Drainage Area | 6210 | C-24 | C/D | 0.63 | 53.6 | 0.66 | 0.607 | 0.033 | 0.026 | 3.3982 | 2.6374 | 4.4 | 2.4
Structure 81-1-2 Drainage Area | 6410 | C-24 | C/D | 0.63 | 53.6 | 0.66 | 0.607 | 0.033 | 0.026 | 7.7978 | 6.0521 | 10 | 5.5
Structure 81-1-2 Drainage Area | 7400 | C-24 | C/D | 0.63 | 53.6 | 0.66 | 0.709 | 0.098 | 0.262 | 6.8794 | 12.5912 | 24.3 | 7.7
Structure 81-1-2 Drainage Area | 8115 | C-24 | C/D | 0.63 | 53.6 | 0.66 | 0.968 | 0.125 | 0.288 | 0.045958 | 0.089453 | 0.2 | 0.1
[10 empty] | 2582.4253 | 4762.6899 | 17561.6 | 4965.1

## Structure 82-2-2
NAME | LAND_COVER | SLRWPP_WSH | HYDGRP | TP_ADD | RAIN_IN | BASEFLW_FT | TN_EMC | TP_EMC | ROC | SUM_ACRES | Runoff Ac-ft | TN lbs/yr | TP lbs/yr
Structure 82-2-2 Drainage Area | 2210 | NORTH FORK | B/D | 0.22 | 50.8 | 0 | 1.347 | 0.274 | 0.315 | 3.8743 | 5.1663 | 18.9 | 4.7
Structure 82-2-2 Drainage Area | 2210 | NORTH FORK | C/D | 0.22 | 50.8 | 0 | 1.347 | 0.274 | 0.315 | 577.0074 | 769.4393 | 2820.1 | 700.6
Structure 82-2-2 Drainage Area | 3100 | NORTH FORK |  | 0.22 | 50.8 | 0 | 0.691 | 0.036 | 0.262 | 0.0096275 | 0.010678 | 0 | 0
Structure 82-2-2 Drainage Area | 3100 | NORTH FORK | C/D | 0.22 | 50.8 | 0 | 0.691 | 0.036 | 0.262 | 93.3896 | 103.5815 | 194.8 | 30.7
[10 empty] | 674.2808 | 878.1978 | 3033.8 | 736

## Structure 83-2-2
NAME | LAND_COVER | SLRWPP_WSH | HYDGRP | TP_ADD | RAIN_IN | BASEFLW_FT | TN_EMC | TP_EMC | ROC | SUM_ACRES | Runoff Ac-ft | TN lbs/yr | TP lbs/yr
Structure 83-2-2 Drainage Area | 1110 | NORTH FORK | C/D | 0.22 | 50.8 | 0 | 0.968 | 0.125 | 0.288 | 6.3677 | 7.7635 | 20.4 | 4
Structure 83-2-2 Drainage Area | 1400 | NORTH FORK | C/D | 0.22 | 50.8 | 0 | 0.709 | 0.117 | 0.431 | 7.3527 | 13.4156 | 25.9 | 5.9
Structure 83-2-2 Drainage Area | 2210 | NORTH FORK | C/D | 0.22 | 50.8 | 0 | 1.347 | 0.274 | 0.315 | 452.7929 | 603.7993 | 2213 | 549.8
Structure 83-2-2 Drainage Area | 5300 | NORTH FORK | C/D | 0.22 | 50.8 | 0 | 0.505 | 0.068 | 0.053 | 5.9527 | 1.3356 | 1.8 | 1.6
Structure 83-2-2 Drainage Area | 6172 | NORTH FORK | C/D | 0.22 | 50.8 | 0 | 0.607 | 0.033 | 0.026 | 11.704 | 1.2882 | 2.1 | 2.7
[10 empty] | 484.1701 | 627.6022 | 2263.2 | 564

## Structure 85-1-2
NAME | LAND_COVER | SLRWPP_WSH | HYDGRP | TP_ADD | RAIN_IN | BASEFLW_FT | TN_EMC | TP_EMC | ROC | SUM_ACRES | Runoff Ac-ft | TN lbs/yr | TP lbs/yr
Structure 85-1-2 Drainage Area | 1400 | NORTH FORK | C/D | 0.22 | 50.8 | 0 | 0.709 | 0.117 | 0.431 | 83.556 | 152.4534 | 294.1 | 66.9
Structure 85-1-2 Drainage Area | 2110 | NORTH FORK | C/D | 0.22 | 50.8 | 0 | 2.014 | 0.287 | 0.315 | 4.6198 | 6.1606 | 33.8 | 5.8
Structure 85-1-2 Drainage Area | 2210 | NORTH FORK | C/D | 0.22 | 50.8 | 0 | 1.347 | 0.274 | 0.315 | 830.8649 | 1107.9584 | 4060.9 | 1008.8
Structure 85-1-2 Drainage Area | 2430 | NORTH FORK | C/D | 0.22 | 50.8 | 0 | 1.677 | 0.489 | 0.289 | 33.872 | 41.4402 | 189.1 | 62.6
Structure 85-1-2 Drainage Area | 5300 | NORTH FORK | C/D | 0.22 | 50.8 | 0 | 0.505 | 0.068 | 0.053 | 8.0383 | 1.8035 | 2.5 | 2.1
Structure 85-1-2 Drainage Area | 6210 | NORTH FORK | C/D | 0.22 | 50.8 | 0 | 0.607 | 0.033 | 0.026 | 0.11531 | 0.012692 | 0 | 0
[10 empty] | 961.0664 | 1309.8288 | 4580.4 | 1146.2

## Canals 23 and 28
PROJ_NAME | LAND_COVER | SLRWPP_WSH | HYDGRP | TP_ADD | RAIN_IN | BASEFLW_FT | TN_EMC | TP_EMC | ROC | SUM_ACRES | Runoff Ac-ft | TN lbs/yr | TP lbs/yr
FM# 230288-2 | 1110 | NORTH FORK | C/D | 0.22 | 50.8 | 0 | 0.968 | 0.125 | 0.288 | 0.21194 | 0.2584 | 0.7 | 0.1
FM# 230288-2 | 1330 | NORTH FORK | C/D | 0.22 | 50.8 | 0 | 1.395 | 0.339 | 0.393 | 0.087964 | 0.14634 | 0.6 | 0.2
FM# 230288-2 | 1400 | NORTH FORK | A/D | 0.22 | 50.8 | 0 | 0.709 | 0.117 | 0.431 | 0.11778 | 0.2149 | 0.4 | 0.1
FM# 230288-2 | 1400 | NORTH FORK | C/D | 0.22 | 50.8 | 0 | 0.709 | 0.117 | 0.431 | 1.7744 | 3.2375 | 6.2 | 1.4
FM# 230288-2 | 1400 | NORTH FORK | D | 0.22 | 50.8 | 0 | 0.709 | 0.117 | 0.431 | 0.018434 | 0.033634 | 0.1 | 0
FM# 230288-2 | 1411 | NORTH FORK | A/D | 0.22 | 50.8 | 0 | 1.443 | 0.225 | 0.431 | 0.00011277 | 0.00020576 | 0 | 0
FM# 230288-2 | 1411 | NORTH FORK | C/D | 0.22 | 50.8 | 0 | 1.443 | 0.225 | 0.431 | 0.74415 | 1.3578 | 5.3 | 1
FM# 230288-2 | 1411 | NORTH FORK | D | 0.22 | 50.8 | 0 | 1.443 | 0.225 | 0.431 | 0.013122 | 0.023942 | 0.1 | 0
FM# 230288-2 | 1490 | NORTH FORK | A/D | 0.22 | 50.8 | 0 | 1.443 | 0.225 | 0.431 | 0.0053055 | 0.0096802 | 0 | 0
FM# 230288-2 | 1490 | NORTH FORK | C/D | 0.22 | 50.8 | 0 | 1.443 | 0.225 | 0.431 | 0.012711 | 0.023191 | 0.1 | 0
FM# 230288-2 | 2230 | NORTH FORK | C/D | 0.22 | 50.8 | 0 | 1.347 | 0.274 | 0.315 | 0.046805 | 0.062415 | 0.2 | 0.1
FM# 230288-2 | 3200 | NORTH FORK | A/D | 0.22 | 50.8 | 0 | 0.691 | 0.036 | 0.262 | 0.0020746 | 0.002301 | 0 | 0
FM# 230288-2 | 3200 | NORTH FORK | C/D | 0.22 | 50.8 | 0 | 0.691 | 0.036 | 0.262 | 0.13461 | 0.1493 | 0.3 | 0
FM# 230288-2 | 3230 | NORTH FORK | C/D | 0.22 | 50.8 | 0 | 0.691 | 0.036 | 0.262 | 0.037935 | 0.042075 | 0.1 | 0
FM# 230288-2 | 3300 | NORTH FORK | C/D | 0.22 | 50.8 | 0 | 0.691 | 0.036 | 0.262 | 0.12512 | 0.13878 | 0.3 | 0
FM# 230288-2 | 3300 | NORTH FORK | D | 0.22 | 50.8 | 0 | 0.691 | 0.036 | 0.262 | 0.035345 | 0.039202 | 0.1 | 0
FM# 230288-2 | 4110 | NORTH FORK | C/D | 0.22 | 50.8 | 0 | 0.691 | 0.036 | 0.262 | 0.1365 | 0.1514 | 0.3 | 0
FM# 230288-2 | 4220 | NORTH FORK | A/D | 0.22 | 50.8 | 0 | 0.691 | 0.036 | 0.262 | 0.0046871 | 0.0051986 | 0 | 0
FM# 230288-2 | 4220 | NORTH FORK | C/D | 0.22 | 50.8 | 0 | 0.691 | 0.036 | 0.262 | 0.41698 | 0.46248 | 0.9 | 0.1
FM# 230288-2 | 4340 | NORTH FORK | D | 0.22 | 50.8 | 0 | 0.691 | 0.036 | 0.262 | 0.001084 | 0.0012023 | 0 | 0
FM# 230288-2 | 8140 | NORTH FORK | A/D | 0.22 | 50.8 | 0 | 0.986 | 0.143 | 0.446 | 3.8611 | 7.2899 | 19.6 | 3.7
FM# 230288-2 | 8140 | NORTH FORK | C/D | 0.22 | 50.8 | 0 | 0.986 | 0.143 | 0.446 | 36.1036 | 68.1659 | 182.9 | 34.5
FM# 230288-2 | 8140 | NORTH FORK | D | 0.22 | 50.8 | 0 | 0.986 | 0.143 | 0.446 | 0.47037 | 0.88809 | 2.4 | 0.4
FM# 230288-2 | 8310 | NORTH FORK | C/D | 0.22 | 50.8 | 0 | 0.721 | 0.17 | 0.431 | 0.071522 | 0.1305 | 0.3 | 0.1
[10 empty] | 44.4336 | 82.8344 | 220.9 | 41.7