## Summary
Project Number | Project Name | Project Type | Acres Treated | TN Base Load (lbs/yr) | TN Efficiency (%) | TN Credit (lbs/yr) | TP Base Load (lbs/yr) | TP Efficiency (%) | TP Credit (lbs/yr)
TI-1 | C-44 Area | Conservation | 9135.1305 | 41651.5 | N/A | 23199 | 8459.8 | N/A | 7496.7
TI-2 | Agricultural BMPs |  |  |  |  | FDACS is calculating
[6 empty] | TN (lbs/yr) |  |  | TP (lbs/yr)
[5 empty] | Total Credit | 23199 |  |  | 7496.7
[5 empty] | Total Required Reduction | 25094 |  |  | 8119
[5 empty] | % Reduction Achieved | 92.45% |  |  | 92.34%

## Base file
Project | LAND_COVER | SLRWPP_wsh | HYDGRP | TP_Add | Rain_in | Baseflw_ft | TN_EMC | TP_EMC | ROC | Acres | Runoff Ac-ft | TN lbs/yr | TP lbs/yr
Troup Indian Town WCD | 2130 | C-44 S-153 | C/D | 0 | 49.3 | 0.33 | 1.022 | 0.196 | 0.262 | 0.2308 | 0.24831 | 0.7 | 0.1
Troup Indian Town WCD | 2130 | C-44 S-153 | A/D | 0 | 49.3 | 0.33 | 1.022 | 0.196 | 0.262 | 1.3541 | 1.4569 | 4.1 | 0.8
Troup Indian Town WCD | 2130 | C-44 S-153 | C/D | 0 | 49.3 | 0.33 | 1.022 | 0.196 | 0.262 | 0.55476 | 0.59686 | 1.7 | 0.3
Troup Indian Town WCD | 2120 | C-44 S-153 | C/D | 0 | 49.3 | 0.33 | 1.022 | 0.196 | 0.262 | 0.12443 | 0.13387 | 0.4 | 0.1
Troup Indian Town WCD | 2120 | C-44 S-153 | C/D | 0 | 49.3 | 0.33 | 1.022 | 0.196 | 0.262 | 0.081208 | 0.08737 | 0.2 | 0
Troup Indian Town WCD | 2120 | C-44 S-153 | C/D | 0 | 49.3 | 0.33 | 1.022 | 0.196 | 0.262 | 3.776 | 4.0625 | 11.3 | 2.2
Troup Indian Town WCD | 2130 | C-44 S-153 | C/D | 0 | 49.3 | 0.33 | 1.022 | 0.196 | 0.262 | 1.5899 | 1.7105 | 4.8 | 0.9
Troup Indian Town WCD | 2130 | C-44 S-153 | C/D | 0 | 49.3 | 0.33 | 1.022 | 0.196 | 0.262 | 0.20939 | 0.22527 | 0.6 | 0.1
Troup Indian Town WCD | 2110 | C-44 S-153 | C/D | 0 | 49.3 | 0.33 | 2.014 | 0.287 | 0.315 | 1.025 | 1.2735 | 7 | 1
Troup Indian Town WCD | 2110 | C-44 S-153 | C/D | 0 | 49.3 | 0.33 | 2.014 | 0.287 | 0.315 | 0.036691 | 0.045588 | 0.2 | 0
Troup Indian Town WCD | 2110 | C-44 S-153 | C/D | 0 | 49.3 | 0.33 | 2.014 | 0.287 | 0.315 | 1.3948 | 1.7329 | 9.5 | 1.4
Troup Indian Town WCD | 2110 | C-44 S-153 | A/D | 0 | 49.3 | 0.33 | 2.014 | 0.287 | 0.315 | 0.96445 | 1.1983 | 6.6 | 0.9
Troup Indian Town WCD | 2110 | C-44 S-153 | C/D | 0 | 49.3 | 0.33 | 2.014 | 0.287 | 0.315 | 0.030333 | 0.037688 | 0.2 | 0
Troup Indian Town WCD | 2110 | C-44 S-153 | C/D | 0 | 49.3 | 0.33 | 2.014 | 0.287 | 0.315 | 1.3063 | 1.623 | 8.9 | 1.3
Troup Indian Town WCD | 2110 | C-44 S-153 | C/D | 0 | 49.3 | 0.33 | 2.014 | 0.287 | 0.315 | 0.89245 | 1.1088 | 6.1 | 0.9
Troup Indian Town WCD | 2110 | C-44 S-153 | C/D | 0 | 49.3 | 0.33 | 2.014 | 0.287 | 0.315 | 0.81477 | 1.0123 | 5.5 | 0.8
Troup Indian Town WCD | 2110 | C-44 S-153 | C/D | 0 | 49.3 | 0.33 | 2.014 | 0.287 | 0.315 | 0.343 | 0.42617 | 2.3 | 0.3
Troup Indian Town WCD | 2110 | C-44 S-153 | A/D | 0 | 49.3 | 0.33 | 2.014 | 0.287 | 0.315 | 3.0481 | 3.7871 | 20.8 | 3
Troup Indian Town WCD | 2110 | C-44 S-153 | C/D | 0 | 49.3 | 0.33 | 2.014 | 0.287 | 0.315 | 0.96112 | 1.1942 | 6.5 | 0.9
Troup Indian Town WCD | 2110 | C-44 S-153 | C/D | 0 | 49.3 | 0.33 | 2.014 | 0.287 | 0.315 | 1.488 | 1.8488 | 10.1 | 1.4
Troup Indian Town WCD | 2110 | C-44 S-153 | C/D | 0 | 49.3 | 0.33 | 2.014 | 0.287 | 0.315 | 2.4553 | 3.0506 | 16.7 | 2.4
Troup Indian Town WCD | 2110 | C-44 S-153 | C/D | 0 | 49.3 | 0.33 | 2.014 | 0.287 | 0.315 | 0.61499 | 0.7641 | 4.2 | 0.6
Troup Indian Town WCD | 2110 | C-44 S-153 | C/D | 0 | 49.3 | 0.33 | 2.014 | 0.287 | 0.315 | 1.6145 | 2.006 | 11 | 1.6
Troup Indian Town WCD | 2110 | C-44 S-153 | C/D | 0 | 49.3 | 0.33 | 2.014 | 0.287 | 0.315 | 2.4879 | 3.0911 | 16.9 | 2.4
Troup Indian Town WCD | 2210 | C-44 S-153 | C/D | 0 | 49.3 | 0.33 | 1.347 | 0.274 | 0.315 | 13.8682 | 17.2307 | 63.2 | 12.8
Troup Indian Town WCD | 2210 | C-44 S-153 | C/D | 0 | 49.3 | 0.33 | 1.347 | 0.274 | 0.315 | 21.5952 | 26.831 | 98.3 | 20
Troup Indian Town WCD | 2210 | C-44 S-153 | B/D | 0 | 49.3 | 0.33 | 1.347 | 0.274 | 0.315 | 10.1014 | 12.5505 | 46 | 9.4
Troup Indian Town WCD | 2210 | C-44 S-153 | C/D | 0 | 49.3 | 0.33 | 1.347 | 0.274 | 0.315 | 12.3047 | 15.288 | 56 | 11.4
Troup Indian Town WCD | 2210 | C-44 S-153 | C/D | 0 | 49.3 | 0.33 | 1.347 | 0.274 | 0.315 | 24.6606 | 30.6397 | 112.3 | 22.8
Troup Indian Town WCD | 2210 | C-44 S-153 | C/D | 0 | 49.3 | 0.33 | 1.347 | 0.274 | 0.315 | 14.2489 | 17.7037 | 64.9 | 13.2
Troup Indian Town WCD | 2210 | C-44 S-153 | C/D | 0 | 49.3 | 0.33 | 1.347 | 0.274 | 0.315 | 60.9345 | 75.7085 | 277.5 | 56.4
Troup Indian Town WCD | 2210 | C-44 S-153 | C/D | 0 | 49.3 | 0.33 | 1.347 | 0.274 | 0.315 | 9.944 | 12.355 | 45.3 | 9.2
Troup Indian Town WCD | 2210 | C-44 S-153 | C/D | 0 | 49.3 | 0.33 | 1.347 | 0.274 | 0.315 | 4.6434 | 5.7692 | 21.1 | 4.3
Troup Indian Town WCD | 2210 | C-44 S-153 | A/D | 0 | 49.3 | 0.33 | 1.347 | 0.274 | 0.315 | 37.2874 | 46.3279 | 169.8 | 34.5
Troup Indian Town WCD | 2210 | C-44 S-153 | C/D | 0 | 49.3 | 0.33 | 1.347 | 0.274 | 0.315 | 10.5955 | 13.1644 | 48.2 | 9.8
Troup Indian Town WCD | 2210 | C-44 S-153 | C/D | 0 | 49.3 | 0.33 | 1.347 | 0.274 | 0.315 | 6.1168 | 7.5998 | 27.9 | 5.7
Troup Indian Town WCD | 2210 | C-44 S-153 | A/D | 0 | 49.3 | 0.33 | 1.347 | 0.274 | 0.315 | 92.5925 | 115.0421 | 421.7 | 85.8
Troup Indian Town WCD | 2210 | C-44 S-153 | C/D | 0 | 49.3 | 0.33 | 1.347 | 0.274 | 0.315 | 71.9082 | 89.3428 | 327.5 | 66.6
Troup Indian Town WCD | 2210 | C-44 S-153 | C/D | 0 | 49.3 | 0.33 | 1.347 | 0.274 | 0.315 | 3.6099 | 4.4852 | 16.4 | 3.3
Troup Indian Town WCD | 2210 | C-44 S-153 | C/D | 0 | 49.3 | 0.33 | 1.347 | 0.274 | 0.315 | 11.7884 | 14.6466 | 53.7 | 10.9
Troup Indian Town WCD | 2210 | C-44 S-153 | C/D | 0 | 49.3 | 0.33 | 1.347 | 0.274 | 0.315 | 3.166 | 3.9336 | 14.4 | 2.9
Troup Indian Town WCD | 2210 | C-44 S-153 | C/D | 0 | 49.3 | 0.33 | 1.347 | 0.274 | 0.315 | 14.2746 | 17.7356 | 65 | 13.2
Troup Indian Town WCD | 2210 | C-44 S-153 | C/D | 0 | 49.3 | 0.33 | 1.347 | 0.274 | 0.315 | 2.6695 | 3.3167 | 12.2 | 2.5
Troup Indian Town WCD | 2210 | C-44 S-153 | C/D | 0 | 49.3 | 0.33 | 1.347 | 0.274 | 0.315 | 1.6819 | 2.0897 | 7.7 | 1.6
Troup Indian Town WCD | 2210 | C-44 S-153 | A/D | 0 | 49.3 | 0.33 | 1.347 | 0.274 | 0.315 | 44.8376 | 55.7087 | 204.2 | 41.5
Troup Indian Town WCD | 2210 | C-44 S-153 | C/D | 0 | 49.3 | 0.33 | 1.347 | 0.274 | 0.315 | 2.7706 | 3.4424 | 12.6 | 2.6
Troup Indian Town WCD | 2210 | C-44 S-153 | A | 0 | 49.3 | 0.33 | 1.347 | 0.274 | 0.315 | 5.0954 | 6.3308 | 23.2 | 4.7
Troup Indian Town WCD | 2210 | C-44 S-153 | C/D | 0 | 49.3 | 0.33 | 1.347 | 0.274 | 0.315 | 3.7133 | 4.6136 | 16.9 | 3.4
Troup Indian Town WCD | 2210 | C-44 S-153 | C/D | 0 | 49.3 | 0.33 | 1.347 | 0.274 | 0.315 | 1.8347 | 2.2795 | 8.4 | 1.7
Troup Indian Town WCD | 2210 | C-44 S-153 | C/D | 0 | 49.3 | 0.33 | 1.347 | 0.274 | 0.315 | 3.3374 | 4.1465 | 15.2 | 3.1
Troup Indian Town WCD | 2210 | C-44 S-153 | C/D | 0 | 49.3 | 0.33 | 1.347 | 0.274 | 0.315 | 11.6584 | 14.485 | 53.1 | 10.8
Troup Indian Town WCD | 2210 | C-44 S-153 | C/D | 0 | 49.3 | 0.33 | 1.347 | 0.274 | 0.315 | 4.9645 | 6.1681 | 22.6 | 4.6
Troup Indian Town WCD | 2210 | C-44 S-153 | C/D | 0 | 49.3 | 0.33 | 1.347 | 0.274 | 0.315 | 38.1131 | 47.3539 | 173.6 | 35.3
Troup Indian Town WCD | 2210 | C-44 S-153 | C/D | 0 | 49.3 | 0.33 | 1.347 | 0.274 | 0.315 | 1.3575 | 1.6866 | 6.2 | 1.3
Troup Indian Town WCD | 2210 | C-44 S-153 | C/D | 0 | 49.3 | 0.33 | 1.347 | 0.274 | 0.315 | 2.0658 | 2.5666 | 9.4 | 1.9
Troup Indian Town WCD | 2210 | C-44 S-153 | A/D | 0 | 49.3 | 0.33 | 1.347 | 0.274 | 0.315 | 26.1968 | 32.5484 | 119.3 | 24.3
Troup Indian Town WCD | 2210 | C-44 S-153 | C/D | 0 | 49.3 | 0.33 | 1.347 | 0.274 | 0.315 | 2.5388 | 3.1543 | 11.6 | 2.4
Troup Indian Town WCD | 2210 | C-44 S-153 | C/D | 0 | 49.3 | 0.33 | 1.347 | 0.274 | 0.315 | 12.8175 | 15.9252 | 58.4 | 11.9
Troup Indian Town WCD | 2210 | C-44 S-153 | C/D | 0 | 49.3 | 0.33 | 1.347 | 0.274 | 0.315 | 5.0134 | 6.2289 | 22.8 | 4.6
Troup Indian Town WCD | 2210 | C-44 S-153 | C/D | 0 | 49.3 | 0.33 | 1.347 | 0.274 | 0.315 | 25.0676 | 31.1454 | 114.2 | 23.2
Troup Indian Town WCD | 2210 | C-44 S-153 | C/D | 0 | 49.3 | 0.33 | 1.347 | 0.274 | 0.315 | 5.298 | 6.5825 | 24.1 | 4.9
Troup Indian Town WCD | 2210 | C-44 S-153 | C/D | 0 | 49.3 | 0.33 | 1.347 | 0.274 | 0.315 | 17.8742 | 22.2079 | 81.4 | 16.6
Troup Indian Town WCD | 2210 | C-44 S-153 | C/D | 0 | 49.3 | 0.33 | 1.347 | 0.274 | 0.315 | 5.6804 | 7.0576 | 25.9 | 5.3
Troup Indian Town WCD | 2210 | C-44 S-153 | C/D | 0 | 49.3 | 0.33 | 1.347 | 0.274 | 0.315 | 4.4577 | 5.5386 | 20.3 | 4.1
Troup Indian Town WCD | 2210 | C-44 S-153 | A/D | 0 | 49.3 | 0.33 | 1.347 | 0.274 | 0.315 | 96.0859 | 119.3825 | 437.6 | 89
Troup Indian Town WCD | 2210 | C-44 S-153 | A/D | 0 | 49.3 | 0.33 | 1.347 | 0.274 | 0.315 | 19.7609 | 24.552 | 90 | 18.3
Troup Indian Town WCD | 2210 | C-44 S-153 | C/D | 0 | 49.3 | 0.33 | 1.347 | 0.274 | 0.315 | 6.6177 | 8.2222 | 30.1 | 6.1
Troup Indian Town WCD | 2210 | C-44 S-153 | C/D | 0 | 49.3 | 0.33 | 1.347 | 0.274 | 0.315 | 23.2917 | 28.939 | 106.1 | 21.6
Troup Indian Town WCD | 2210 | C-44 S-153 | C/D | 0 | 49.3 | 0.33 | 1.347 | 0.274 | 0.315 | 22.3678 | 27.7911 | 101.9 | 20.7
Troup Indian Town WCD | 2210 | C-44 S-153 | A | 0 | 49.3 | 0.33 | 1.347 | 0.274 | 0.315 | 6.9153 | 8.5919 | 31.5 | 6.4
Troup Indian Town WCD | 2210 | C-44 S-153 | C/D | 0 | 49.3 | 0.33 | 1.347 | 0.274 | 0.315 | 3.2134 | 3.9925 | 14.6 | 3
Troup Indian Town WCD | 2210 | C-44 S-153 | A/D | 0 | 49.3 | 0.33 | 1.347 | 0.274 | 0.315 | 32.5261 | 40.4123 | 148.1 | 30.1
Troup Indian Town WCD | 2210 | C-44 S-153 | D | 0 | 49.3 | 0.33 | 1.347 | 0.274 | 0.315 | 17.5007 | 21.7438 | 79.7 | 16.2
Troup Indian Town WCD | 2210 | C-44 S-153 | D | 0 | 49.3 | 0.33 | 1.347 | 0.274 | 0.315 | 22.7962 | 28.3233 | 103.8 | 21.1
Troup Indian Town WCD | 2210 | C-44 S-153 | C/D | 0 | 49.3 | 0.33 | 1.347 | 0.274 | 0.315 | 269.0736 | 334.3121 | 1225.3 | 249.2
Troup Indian Town WCD | 2210 | C-44 S-153 | C/D | 0 | 49.3 | 0.33 | 1.347 | 0.274 | 0.315 | 81.575 | 101.3534 | 371.5 | 75.6
Troup Indian Town WCD | 2210 | C-44 S-153 | C/D | 0 | 49.3 | 0.33 | 1.347 | 0.274 | 0.315 | 5.2826 | 6.5633 | 24.1 | 4.9
Troup Indian Town WCD | 2210 | C-44 S-153 | C/D | 0 | 49.3 | 0.33 | 1.347 | 0.274 | 0.315 | 16.9878 | 21.1066 | 77.4 | 15.7
Troup Indian Town WCD | 2210 | C-44 S-153 | C/D | 0 | 49.3 | 0.33 | 1.347 | 0.274 | 0.315 | 8.4645 | 10.5168 | 38.5 | 7.8
Troup Indian Town WCD | 2210 | C-44 S-153 | C/D | 0 | 49.3 | 0.33 | 1.347 | 0.274 | 0.315 | 11.9859 | 14.892 | 54.6 | 11.1
Troup Indian Town WCD | 2210 | C-44 S-153 | C/D | 0 | 49.3 | 0.33 | 1.347 | 0.274 | 0.315 | 17.4345 | 21.6616 | 79.4 | 16.1
Troup Indian Town WCD | 2210 | C-44 S-153 | B/D | 0 | 49.3 | 0.33 | 1.347 | 0.274 | 0.315 | 8.1615 | 10.1403 | 37.2 | 7.6
Troup Indian Town WCD | 2210 | C-44 S-153 | B/D | 0 | 49.3 | 0.33 | 1.347 | 0.274 | 0.315 | 10.8654 | 13.4998 | 49.5 | 10.1
Troup Indian Town WCD | 2210 | C-44 S-153 | A/D | 0 | 49.3 | 0.33 | 1.347 | 0.274 | 0.315 | 21.164 | 26.2953 | 96.4 | 19.6
Troup Indian Town WCD | 2210 | C-44 S-153 | C/D | 0 | 49.3 | 0.33 | 1.347 | 0.274 | 0.315 | 87.1106 | 108.231 | 396.7 | 80.7
Troup Indian Town WCD | 2210 | C-44 S-153 | C/D | 0 | 49.3 | 0.33 | 1.347 | 0.274 | 0.315 | 3.1806 | 3.9517 | 14.5 | 2.9
Troup Indian Town WCD | 2210 | C-44 S-153 | D | 0 | 49.3 | 0.33 | 1.347 | 0.274 | 0.315 | 11.1124 | 13.8067 | 50.6 | 10.3
Troup Indian Town WCD | 2210 | C-44 S-153 | C/D | 0 | 49.3 | 0.33 | 1.347 | 0.274 | 0.315 | 44.3815 | 55.1421 | 202.1 | 41.1
Troup Indian Town WCD | 2210 | C-44 S-153 | A/D | 0 | 49.3 | 0.33 | 1.347 | 0.274 | 0.315 | 13.4056 | 16.6558 | 61 | 12.4
Troup Indian Town WCD | 2210 | C-44 S-153 | C/D | 0 | 49.3 | 0.33 | 1.347 | 0.274 | 0.315 | 6.2273 | 7.7371 | 28.4 | 5.8
Troup Indian Town WCD | 2210 | C-44 S-153 | C/D | 0 | 49.3 | 0.33 | 1.347 | 0.274 | 0.315 | 2.2236 | 2.7628 | 10.1 | 2.1
Troup Indian Town WCD | 2210 | C-44 S-153 | C/D | 0 | 49.3 | 0.33 | 1.347 | 0.274 | 0.315 | 37.7144 | 46.8585 | 171.7 | 34.9
Troup Indian Town WCD | 2210 | C-44 S-153 | C/D | 0 | 49.3 | 0.33 | 1.347 | 0.274 | 0.315 | 75.84 | 94.2279 | 345.4 | 70.3
Troup Indian Town WCD | 2210 | C-44 S-153 | C/D | 0 | 49.3 | 0.33 | 1.347 | 0.274 | 0.315 | 1.8403 | 2.2865 | 8.4 | 1.7
Troup Indian Town WCD | 2210 | C-44 S-153 | C/D | 0 | 49.3 | 0.33 | 1.347 | 0.274 | 0.315 | 10.8176 | 13.4403 | 49.3 | 10
Troup Indian Town WCD | 2210 | C-44 S-153 | C/D | 0 | 49.3 | 0.33 | 1.347 | 0.274 | 0.315 | 62.1988 | 77.2793 | 283.2 | 57.6
Troup Indian Town WCD | 2210 | C-44 S-153 | C/D | 0 | 49.3 | 0.33 | 1.347 | 0.274 | 0.315 | 9.7291 | 12.088 | 44.3 | 9
Troup Indian Town WCD | 2210 | C-44 S-153 | C/D | 0 | 49.3 | 0.33 | 1.347 | 0.274 | 0.315 | 22.6044 | 28.0849 | 102.9 | 20.9
Troup Indian Town WCD | 2210 | C-44 S-153 | C/D | 0 | 49.3 | 0.33 | 1.347 | 0.274 | 0.315 | 19.4503 | 24.1662 | 88.6 | 18
Troup Indian Town WCD | 2210 | C-44 S-153 | C/D | 0 | 49.3 | 0.33 | 1.347 | 0.274 | 0.315 | 10.2958 | 12.7921 | 46.9 | 9.5
Troup Indian Town WCD | 2210 | C-44 S-153 | D | 0 | 49.3 | 0.33 | 1.347 | 0.274 | 0.315 | 7.5028 | 9.3218 | 34.2 | 6.9
Troup Indian Town WCD | 2210 | C-44 S-153 | C/D | 0 | 49.3 | 0.33 | 1.347 | 0.274 | 0.315 | 30.9368 | 38.4376 | 140.9 | 28.7
Troup Indian Town WCD | 2210 | C-44 S-153 | C/D | 0 | 49.3 | 0.33 | 1.347 | 0.274 | 0.315 | 2.1374 | 2.6557 | 9.7 | 2
Troup Indian Town WCD | 2210 | C-44 S-153 | C/D | 0 | 49.3 | 0.33 | 1.347 | 0.274 | 0.315 | 2.175 | 2.7024 | 9.9 | 2
Troup Indian Town WCD | 2210 | C-44 S-153 | C/D | 0 | 49.3 | 0.33 | 1.347 | 0.274 | 0.315 | 15.034 | 18.679 | 68.5 | 13.9
Troup Indian Town WCD | 2210 | C-44 S-153 | B/D | 0 | 49.3 | 0.33 | 1.347 | 0.274 | 0.315 | 5.4166 | 6.7299 | 24.7 | 5
Troup Indian Town WCD | 2210 | C-44 S-153 | C/D | 0 | 49.3 | 0.33 | 1.347 | 0.274 | 0.315 | 34.4998 | 42.8645 | 157.1 | 32
Troup Indian Town WCD | 2210 | C-44 S-153 | C/D | 0 | 49.3 | 0.33 | 1.347 | 0.274 | 0.315 | 9.8133 | 12.1926 | 44.7 | 9.1
Troup Indian Town WCD | 2210 | C-44 S-153 | C/D | 0 | 49.3 | 0.33 | 1.347 | 0.274 | 0.315 | 33.1588 | 41.1983 | 151 | 30.7
Troup Indian Town WCD | 2210 | C-44 S-153 | C/D | 0 | 49.3 | 0.33 | 1.347 | 0.274 | 0.315 | 6.3345 | 7.8703 | 28.8 | 5.9
Troup Indian Town WCD | 2210 | C-44 S-153 | C/D | 0 | 49.3 | 0.33 | 1.347 | 0.274 | 0.315 | 8.1146 | 10.082 | 37 | 7.5
Troup Indian Town WCD | 2210 | C-44 S-153 | C/D | 0 | 49.3 | 0.33 | 1.347 | 0.274 | 0.315 | 94.4269 | 117.3212 | 430 | 87.5
Troup Indian Town WCD | 2210 | C-44 S-153 | C/D | 0 | 49.3 | 0.33 | 1.347 | 0.274 | 0.315 | 24.8231 | 30.8416 | 113 | 23
Troup Indian Town WCD | 2210 | C-44 S-153 | C/D | 0 | 49.3 | 0.33 | 1.347 | 0.274 | 0.315 | 11.6469 | 14.4708 | 53 | 10.8
Troup Indian Town WCD | 2210 | C-44 S-153 | C/D | 0 | 49.3 | 0.33 | 1.347 | 0.274 | 0.315 | 3.7411 | 4.6481 | 17 | 3.5
Troup Indian Town WCD | 2210 | C-44 S-153 | A/D | 0 | 49.3 | 0.33 | 1.347 | 0.274 | 0.315 | 262.1249 | 325.6786 | 1193.7 | 242.8
Troup Indian Town WCD | 2210 | C-44 S-153 | C/D | 0 | 49.3 | 0.33 | 1.347 | 0.274 | 0.315 | 2217.0788 | 2754.6221 | 10096.2 | 2053.7
Troup Indian Town WCD | 2210 | C-44 S-153 | C/D | 0 | 49.3 | 0.33 | 1.347 | 0.274 | 0.315 | 25.5383 | 31.7302 | 116.3 | 23.7
Troup Indian Town WCD | 2210 | C-44 S-153 | A/D | 0 | 49.3 | 0.33 | 1.347 | 0.274 | 0.315 | 19.1223 | 23.7586 | 87.1 | 17.7
Troup Indian Town WCD | 2210 | C-44 S-153 | C/D | 0 | 49.3 | 0.33 | 1.347 | 0.274 | 0.315 | 17.6317 | 21.9065 | 80.3 | 16.3
Troup Indian Town WCD | 2210 | C-44 S-153 | C/D | 0 | 49.3 | 0.33 | 1.347 | 0.274 | 0.315 | 6.6702 | 8.2875 | 30.4 | 6.2
Troup Indian Town WCD | 2210 | C-44 S-153 | C/D | 0 | 49.3 | 0.33 | 1.347 | 0.274 | 0.315 | 37.0652 | 46.0519 | 168.8 | 34.3
Troup Indian Town WCD | 2210 | C-44 S-153 | A | 0 | 49.3 | 0.33 | 1.347 | 0.274 | 0.315 | 3.2763 | 4.0707 | 14.9 | 3
Troup Indian Town WCD | 2210 | C-44 S-153 | C/D | 0 | 49.3 | 0.33 | 1.347 | 0.274 | 0.315 | 22.9154 | 28.4714 | 104.4 | 21.2
Troup Indian Town WCD | 2210 | C-44 S-153 | A/D | 0 | 49.3 | 0.33 | 1.347 | 0.274 | 0.315 | 161.1319 | 200.1992 | 733.8 | 149.3
Troup Indian Town WCD | 2210 | C-44 S-153 | A/D | 0 | 49.3 | 0.33 | 1.347 | 0.274 | 0.315 | 25.9881 | 32.2891 | 118.3 | 24.1
Troup Indian Town WCD | 2210 | C-44 S-153 | D | 0 | 49.3 | 0.33 | 1.347 | 0.274 | 0.315 | 4.1604 | 5.1691 | 18.9 | 3.9
Troup Indian Town WCD | 2210 | C-44 S-153 | C/D | 0 | 49.3 | 0.33 | 1.347 | 0.274 | 0.315 | 18.5212 | 23.0118 | 84.3 | 17.2
Troup Indian Town WCD | 2210 | C-44 S-153 | C/D | 0 | 49.3 | 0.33 | 1.347 | 0.274 | 0.315 | 50.6944 | 62.9855 | 230.9 | 47
Troup Indian Town WCD | 2210 | C-44 S-153 | C/D | 0 | 49.3 | 0.33 | 1.347 | 0.274 | 0.315 | 30.9242 | 38.4219 | 140.8 | 28.6
Troup Indian Town WCD | 2210 | C-44 S-153 | D | 0 | 49.3 | 0.33 | 1.347 | 0.274 | 0.315 | 6.1016 | 7.581 | 27.8 | 5.7
Troup Indian Town WCD | 2210 | C-44 S-153 | A/D | 0 | 49.3 | 0.33 | 1.347 | 0.274 | 0.315 | 1.4237 | 1.7689 | 6.5 | 1.3
Troup Indian Town WCD | 2210 | C-44 S-153 | C/D | 0 | 49.3 | 0.33 | 1.347 | 0.274 | 0.315 | 38.2678 | 47.546 | 174.3 | 35.4
Troup Indian Town WCD | 2210 | C-44 S-153 | C/D | 0 | 49.3 | 0.33 | 1.347 | 0.274 | 0.315 | 106.7244 | 132.6003 | 486 | 98.9
Troup Indian Town WCD | 2210 | C-44 S-153 | C/D | 0 | 49.3 | 0.33 | 1.347 | 0.274 | 0.315 | 103.3881 | 128.4551 | 470.8 | 95.8
Troup Indian Town WCD | 2210 | C-44 S-153 | A/D | 0 | 49.3 | 0.33 | 1.347 | 0.274 | 0.315 | 19.7189 | 24.4999 | 89.8 | 18.3
Troup Indian Town WCD | 2120 | C-44 S-153 | C/D | 0 | 49.3 | 0.33 | 1.022 | 0.196 | 0.262 | 0.29379 | 0.31609 | 0.9 | 0.2
Troup Indian Town WCD | 2110 | C-44 S-153 | C/D | 0 | 49.3 | 0.33 | 2.014 | 0.287 | 0.315 | 0.14761 | 0.1834 | 1 | 0.1
Troup Indian Town WCD | 2110 | C-44 S-153 | C/D | 0 | 49.3 | 0.33 | 2.014 | 0.287 | 0.315 | 0.15203 | 0.18889 | 1 | 0.1
Troup Indian Town WCD | 2110 | C-44 S-153 | A/D | 0 | 49.3 | 0.33 | 2.014 | 0.287 | 0.315 | 0.001587 | 0.0019717 | 0 | 0
Troup Indian Town WCD | 2110 | C-44 S-153 | C/D | 0 | 49.3 | 0.33 | 2.014 | 0.287 | 0.315 | 2.4631 | 3.0602 | 16.8 | 2.4
Troup Indian Town WCD | 2110 | C-44 S-153 | C/D | 0 | 49.3 | 0.33 | 2.014 | 0.287 | 0.315 | 0.34804 | 0.43242 | 2.4 | 0.3
Troup Indian Town WCD | 2110 | C-44 S-153 | C/D | 0 | 49.3 | 0.33 | 2.014 | 0.287 | 0.315 | 0.041706 | 0.051818 | 0.3 | 0
Troup Indian Town WCD | 2110 | C-44 S-153 | C/D | 0 | 49.3 | 0.33 | 2.014 | 0.287 | 0.315 | 1.2962 | 1.6105 | 8.8 | 1.3
Troup Indian Town WCD | 2110 | C-44 S-153 | C/D | 0 | 49.3 | 0.33 | 2.014 | 0.287 | 0.315 | 0.04828 | 0.059986 | 0.3 | 0
Troup Indian Town WCD | 2130 | C-44 S-153 | C/D | 0 | 49.3 | 0.33 | 1.022 | 0.196 | 0.262 | 0.62206 | 0.66927 | 1.9 | 0.4
Troup Indian Town WCD | 2130 | C-44 S-153 | C/D | 0 | 49.3 | 0.33 | 1.022 | 0.196 | 0.262 | 0.047403 | 0.051 | 0.1 | 0
Troup Indian Town WCD | 2120 | C-44 S-153 | A/D | 0 | 49.3 | 0.33 | 1.022 | 0.196 | 0.262 | 0.40849 | 0.43949 | 1.2 | 0.2
Troup Indian Town WCD | 2120 | C-44 S-153 | C/D | 0 | 49.3 | 0.33 | 1.022 | 0.196 | 0.262 | 0.01785 | 0.019204 | 0.1 | 0
Troup Indian Town WCD | 2110 | C-44 S-153 | C/D | 0 | 49.3 | 0.33 | 2.014 | 0.287 | 0.315 | 0.36486 | 0.45333 | 2.5 | 0.4
Troup Indian Town WCD | 2110 | C-44 S-153 | C/D | 0 | 49.3 | 0.33 | 2.014 | 0.287 | 0.315 | 1.0728 | 1.3329 | 7.3 | 1
Troup Indian Town WCD | 2110 | C-44 S-153 | A/D | 0 | 49.3 | 0.33 | 2.014 | 0.287 | 0.315 | 3.1271 | 3.8853 | 21.3 | 3
Troup Indian Town WCD | 2110 | C-44 S-153 | C/D | 0 | 49.3 | 0.33 | 2.014 | 0.287 | 0.315 | 0.7636 | 0.94874 | 5.2 | 0.7
Troup Indian Town WCD | 2210 | C-44 S-153 | C/D | 0 | 49.3 | 0.33 | 1.347 | 0.274 | 0.315 | 1.363 | 1.6935 | 6.2 | 1.3
Troup Indian Town WCD | 2210 | C-44 S-153 | C/D | 0 | 49.3 | 0.33 | 1.347 | 0.274 | 0.315 | 13.5435 | 16.8272 | 61.7 | 12.5
Troup Indian Town WCD | 2210 | C-44 S-153 | C/D | 0 | 49.3 | 0.33 | 1.347 | 0.274 | 0.315 | 21.6829 | 26.94 | 98.7 | 20.1
Troup Indian Town WCD | 2210 | C-44 S-153 | C/D | 0 | 49.3 | 0.33 | 1.347 | 0.274 | 0.315 | 11.1792 | 13.8896 | 50.9 | 10.4
Troup Indian Town WCD | 2210 | C-44 S-153 | C/D | 0 | 49.3 | 0.33 | 1.347 | 0.274 | 0.315 | 12.2421 | 15.2102 | 55.7 | 11.3
Troup Indian Town WCD | 2210 | C-44 S-153 | C/D | 0 | 49.3 | 0.33 | 1.347 | 0.274 | 0.315 | 3.6288 | 4.5086 | 16.5 | 3.4
Troup Indian Town WCD | 2210 | C-44 S-153 | C/D | 0 | 49.3 | 0.33 | 1.347 | 0.274 | 0.315 | 2.02 | 2.5097 | 9.2 | 1.9
Troup Indian Town WCD | 2210 | C-44 S-153 | C/D | 0 | 49.3 | 0.33 | 1.347 | 0.274 | 0.315 | 15.7991 | 19.6297 | 71.9 | 14.6
Troup Indian Town WCD | 2210 | C-44 S-153 | A/D | 0 | 49.3 | 0.33 | 1.347 | 0.274 | 0.315 | 92.1712 | 114.5186 | 419.7 | 85.4
Troup Indian Town WCD | 2210 | C-44 S-153 | A/D | 0 | 49.3 | 0.33 | 1.347 | 0.274 | 0.315 | 132.5369 | 164.6712 | 603.6 | 122.8
Troup Indian Town WCD | 2210 | C-44 S-153 | C/D | 0 | 49.3 | 0.33 | 1.347 | 0.274 | 0.315 | 58.3032 | 72.4391 | 265.5 | 54
Troup Indian Town WCD | 2210 | C-44 S-153 | C/D | 0 | 49.3 | 0.33 | 1.347 | 0.274 | 0.315 | 2.9966 | 3.7231 | 13.6 | 2.8
Troup Indian Town WCD | 2210 | C-44 S-153 | C/D | 0 | 49.3 | 0.33 | 1.347 | 0.274 | 0.315 | 46.2728 | 57.4919 | 210.7 | 42.9
Troup Indian Town WCD | 2210 | C-44 S-153 | C/D | 0 | 49.3 | 0.33 | 1.347 | 0.274 | 0.315 | 44.8915 | 55.7757 | 204.4 | 41.6
Troup Indian Town WCD | 2210 | C-44 S-153 | C/D | 0 | 49.3 | 0.33 | 1.347 | 0.274 | 0.315 | 684.878 | 850.9305 | 3118.8 | 634.4
Troup Indian Town WCD | 2210 | C-44 S-153 | C/D | 0 | 49.3 | 0.33 | 1.347 | 0.274 | 0.315 | 2.473 | 3.0726 | 11.3 | 2.3
Troup Indian Town WCD | 2210 | C-44 S-153 | A/D | 0 | 49.3 | 0.33 | 1.347 | 0.274 | 0.315 | 102.5199 | 127.3764 | 466.9 | 95
Troup Indian Town WCD | 2210 | C-44 S-153 | C/D | 0 | 49.3 | 0.33 | 1.347 | 0.274 | 0.315 | 19.8547 | 24.6686 | 90.4 | 18.4
Troup Indian Town WCD | 2210 | C-44 S-153 | C/D | 0 | 49.3 | 0.33 | 1.347 | 0.274 | 0.315 | 4.2047 | 5.2242 | 19.1 | 3.9
Troup Indian Town WCD | 2210 | C-44 S-153 | C/D | 0 | 49.3 | 0.33 | 1.347 | 0.274 | 0.315 | 12.7727 | 15.8695 | 58.2 | 11.8
Troup Indian Town WCD | 2210 | C-44 S-153 | C/D | 0 | 49.3 | 0.33 | 1.347 | 0.274 | 0.315 | 6.0854 | 7.5608 | 27.7 | 5.6
Troup Indian Town WCD | 2210 | C-44 S-153 | C/D | 0 | 49.3 | 0.33 | 1.347 | 0.274 | 0.315 | 4.3456 | 5.3992 | 19.8 | 4
Troup Indian Town WCD | 2210 | C-44 S-153 | C/D | 0 | 49.3 | 0.33 | 1.347 | 0.274 | 0.315 | 4.4861 | 5.5738 | 20.4 | 4.2
Troup Indian Town WCD | 2210 | C-44 S-153 | C/D | 0 | 49.3 | 0.33 | 1.347 | 0.274 | 0.315 | 0.073433 | 0.091238 | 0.3 | 0.1
Troup Indian Town WCD | 2210 | C-44 S-153 | A/D | 0 | 49.3 | 0.33 | 1.347 | 0.274 | 0.315 | 216.5137 | 269.0087 | 986 | 200.6
Troup Indian Town WCD | 2210 | C-44 S-153 | C/D | 0 | 49.3 | 0.33 | 1.347 | 0.274 | 0.315 | 6.2265 | 7.7361 | 28.4 | 5.8
Troup Indian Town WCD | 2210 | C-44 S-153 | C/D | 0 | 49.3 | 0.33 | 1.347 | 0.274 | 0.315 | 9.3921 | 11.6692 | 42.8 | 8.7
Troup Indian Town WCD | 2210 | C-44 S-153 | C/D | 0 | 49.3 | 0.33 | 1.347 | 0.274 | 0.315 | 3.5241 | 4.3785 | 16 | 3.3
Troup Indian Town WCD | 2210 | C-44 S-153 | B/D | 0 | 49.3 | 0.33 | 1.347 | 0.274 | 0.315 | 3.7123 | 4.6124 | 16.9 | 3.4
Troup Indian Town WCD | 2210 | C-44 S-153 | C/D | 0 | 49.3 | 0.33 | 1.347 | 0.274 | 0.315 | 3.6913 | 4.5863 | 16.8 | 3.4
Troup Indian Town WCD | 2210 | C-44 S-153 | C/D | 0 | 49.3 | 0.33 | 1.347 | 0.274 | 0.315 | 8.1891 | 10.1746 | 37.3 | 7.6
Troup Indian Town WCD | 2210 | C-44 S-153 | C/D | 0 | 49.3 | 0.33 | 1.347 | 0.274 | 0.315 | 11.0886 | 13.7771 | 50.5 | 10.3
Troup Indian Town WCD | 2210 | C-44 S-153 | C/D | 0 | 49.3 | 0.33 | 1.347 | 0.274 | 0.315 | 6.7992 | 8.4478 | 31 | 6.3
Troup Indian Town WCD | 2210 | C-44 S-153 | A/D | 0 | 49.3 | 0.33 | 1.347 | 0.274 | 0.315 | 6.6453 | 8.2565 | 30.3 | 6.2
Troup Indian Town WCD | 2210 | C-44 S-153 | C/D | 0 | 49.3 | 0.33 | 1.347 | 0.274 | 0.315 | 3.0524 | 3.7925 | 13.9 | 2.8
Troup Indian Town WCD | 2210 | C-44 S-153 | C/D | 0 | 49.3 | 0.33 | 1.347 | 0.274 | 0.315 | 8.285 | 10.2937 | 37.7 | 7.7
Troup Indian Town WCD | 2210 | C-44 S-153 |  | 0 | 49.3 | 0.33 | 1.347 | 0.274 | 0.315 | 0.77268 | 0.96002 | 3.5 | 0.7
Troup Indian Town WCD | 2210 | C-44 S-153 | C/D | 0 | 49.3 | 0.33 | 1.347 | 0.274 | 0.315 | 6.294 | 7.82 | 28.7 | 5.8
Troup Indian Town WCD | 2210 | C-44 S-153 | C/D | 0 | 49.3 | 0.33 | 1.347 | 0.274 | 0.315 | 42.7325 | 53.0933 | 194.6 | 39.6
Troup Indian Town WCD | 2210 | C-44 S-153 | C/D | 0 | 49.3 | 0.33 | 1.347 | 0.274 | 0.315 | 55.2976 | 68.7049 | 251.8 | 51.2
Troup Indian Town WCD | 2210 | C-44 S-153 | C/D | 0 | 49.3 | 0.33 | 1.347 | 0.274 | 0.315 | 14.8967 | 18.5085 | 67.8 | 13.8
Troup Indian Town WCD | 2210 | C-44 S-153 | C/D | 0 | 49.3 | 0.33 | 1.347 | 0.274 | 0.315 | 3.6375 | 4.5194 | 16.6 | 3.4
Troup Indian Town WCD | 2210 | C-44 S-153 | C/D | 0 | 49.3 | 0.33 | 1.347 | 0.274 | 0.315 | 0.32505 | 0.40386 | 1.5 | 0.3
Troup Indian Town WCD | 2210 | C-44 S-153 | C/D | 0 | 49.3 | 0.33 | 1.347 | 0.274 | 0.315 | 27.1261 | 33.703 | 123.5 | 25.1
Troup Indian Town WCD | 2210 | C-44 S-153 | C/D | 0 | 49.3 | 0.33 | 1.347 | 0.274 | 0.315 | 4.3102 | 5.3552 | 19.6 | 4
Troup Indian Town WCD | 2210 | C-44 S-153 | C/D | 0 | 49.3 | 0.33 | 1.347 | 0.274 | 0.315 | 1.1071 | 1.3755 | 5 | 1
Troup Indian Town WCD | 2210 | C-44 S-153 | A/D | 0 | 49.3 | 0.33 | 1.347 | 0.274 | 0.315 | 4.9563 | 6.1579 | 22.6 | 4.6
Troup Indian Town WCD | 2210 | C-44 S-153 | C/D | 0 | 49.3 | 0.33 | 1.347 | 0.274 | 0.315 | 7.9315 | 9.8545 | 36.1 | 7.3
Troup Indian Town WCD | 2210 | C-44 S-153 | C/D | 0 | 49.3 | 0.33 | 1.347 | 0.274 | 0.315 | 36.4128 | 45.2413 | 165.8 | 33.7
Troup Indian Town WCD | 2210 | C-44 S-153 | D | 0 | 49.3 | 0.33 | 1.347 | 0.274 | 0.315 | 12.2239 | 15.1876 | 55.7 | 11.3
Troup Indian Town WCD | 2210 | C-44 S-153 | C/D | 0 | 49.3 | 0.33 | 1.347 | 0.274 | 0.315 | 4.5095 | 5.6029 | 20.5 | 4.2
Troup Indian Town WCD | 2210 | C-44 S-153 | C/D | 0 | 49.3 | 0.33 | 1.347 | 0.274 | 0.315 | 4.346 | 5.3998 | 19.8 | 4
Troup Indian Town WCD | 2210 | C-44 S-153 | C/D | 0 | 49.3 | 0.33 | 1.347 | 0.274 | 0.315 | 0.19888 | 0.24709 | 0.9 | 0.2
Troup Indian Town WCD | 2210 | C-44 S-153 | C/D | 0 | 49.3 | 0.33 | 1.347 | 0.274 | 0.315 | 75.8772 | 94.2741 | 345.5 | 70.3
Troup Indian Town WCD | 2210 | C-44 S-153 | A | 0 | 49.3 | 0.33 | 1.347 | 0.274 | 0.315 | 4.0868 | 5.0777 | 18.6 | 3.8
Troup Indian Town WCD | 2210 | C-44 S-153 | C/D | 0 | 49.3 | 0.33 | 1.347 | 0.274 | 0.315 | 6.1051 | 7.5853 | 27.8 | 5.7
Troup Indian Town WCD | 2210 | C-44 S-153 | A/D | 0 | 49.3 | 0.33 | 1.347 | 0.274 | 0.315 | 4.8045 | 5.9694 | 21.9 | 4.5
Troup Indian Town WCD | 2210 | C-44 S-153 | B/D | 0 | 49.3 | 0.33 | 1.347 | 0.274 | 0.315 | 2.8077 | 3.4884 | 12.8 | 2.6
Troup Indian Town WCD | 2210 | C-44 S-153 | B/D | 0 | 49.3 | 0.33 | 1.347 | 0.274 | 0.315 | 8.2916 | 10.302 | 37.8 | 7.7
Troup Indian Town WCD | 2210 | C-44 S-153 | C/D | 0 | 49.3 | 0.33 | 1.347 | 0.274 | 0.315 | 6.0506 | 7.5177 | 27.6 | 5.6
Troup Indian Town WCD | 2210 | C-44 S-153 | C/D | 0 | 49.3 | 0.33 | 1.347 | 0.274 | 0.315 | 5.2398 | 6.5103 | 23.9 | 4.9
Troup Indian Town WCD | 2210 | C-44 S-153 | C/D | 0 | 49.3 | 0.33 | 1.347 | 0.274 | 0.315 | 5.5421 | 6.8858 | 25.2 | 5.1
Troup Indian Town WCD | 2210 | C-44 S-153 | A/D | 0 | 49.3 | 0.33 | 1.347 | 0.274 | 0.315 | 25.0452 | 31.1175 | 114.1 | 23.2
Troup Indian Town WCD | 2210 | C-44 S-153 | C/D | 0 | 49.3 | 0.33 | 1.347 | 0.274 | 0.315 | 1.7669 | 2.1953 | 8 | 1.6
Troup Indian Town WCD | 2210 | C-44 S-153 | C/D | 0 | 49.3 | 0.33 | 1.347 | 0.274 | 0.315 | 4.35 | 5.4047 | 19.8 | 4
Troup Indian Town WCD | 2210 | C-44 S-153 | C/D | 0 | 49.3 | 0.33 | 1.347 | 0.274 | 0.315 | 1.4297 | 1.7763 | 6.5 | 1.3
Troup Indian Town WCD | 2210 | C-44 S-153 | B/D | 0 | 49.3 | 0.33 | 1.347 | 0.274 | 0.315 | 5.254 | 6.5278 | 23.9 | 4.9
Troup Indian Town WCD | 2210 | C-44 S-153 | C/D | 0 | 49.3 | 0.33 | 1.347 | 0.274 | 0.315 | 0.041867 | 0.052018 | 0.2 | 0
Troup Indian Town WCD | 2210 | C-44 S-153 | C/D | 0 | 49.3 | 0.33 | 1.347 | 0.274 | 0.315 | 2.1358 | 2.6536 | 9.7 | 2
Troup Indian Town WCD | 2210 | C-44 S-153 | C/D | 0 | 49.3 | 0.33 | 1.347 | 0.274 | 0.315 | 7.9459 | 9.8724 | 36.2 | 7.4
Troup Indian Town WCD | 2210 | C-44 S-153 | C/D | 0 | 49.3 | 0.33 | 1.347 | 0.274 | 0.315 | 2.4403 | 3.032 | 11.1 | 2.3
Troup Indian Town WCD | 2210 | C-44 S-153 | B/D | 0 | 49.3 | 0.33 | 1.347 | 0.274 | 0.315 | 3.1434 | 3.9055 | 14.3 | 2.9
Troup Indian Town WCD | 2210 | C-44 S-153 | A/D | 0 | 49.3 | 0.33 | 1.347 | 0.274 | 0.315 | 26.7972 | 33.2943 | 122 | 24.8
Troup Indian Town WCD | 2210 | C-44 S-153 | C/D | 0 | 49.3 | 0.33 | 1.347 | 0.274 | 0.315 | 137.3213 | 170.6156 | 625.3 | 127.2
Troup Indian Town WCD | 2210 | C-44 S-153 | C/D | 0 | 49.3 | 0.33 | 1.347 | 0.274 | 0.315 | 1.331 | 1.6537 | 6.1 | 1.2
Troup Indian Town WCD | 2210 | C-44 S-153 | C/D | 0 | 49.3 | 0.33 | 1.347 | 0.274 | 0.315 | 31.7881 | 39.4953 | 144.8 | 29.4
Troup Indian Town WCD | 2210 | C-44 S-153 | C/D | 0 | 49.3 | 0.33 | 1.347 | 0.274 | 0.315 | 61.9949 | 77.0259 | 282.3 | 57.4
Troup Indian Town WCD | 2210 | C-44 S-153 | C/D | 0 | 49.3 | 0.33 | 1.347 | 0.274 | 0.315 | 45.7779 | 56.877 | 208.5 | 42.4
Troup Indian Town WCD | 2210 | C-44 S-153 | C/D | 0 | 49.3 | 0.33 | 1.347 | 0.274 | 0.315 | 81.4554 | 101.2047 | 370.9 | 75.5
Troup Indian Town WCD | 2210 | C-44 S-153 | C/D | 0 | 49.3 | 0.33 | 1.347 | 0.274 | 0.315 | 15.2817 | 18.9868 | 69.6 | 14.2
Troup Indian Town WCD | 2210 | C-44 S-153 | C/D | 0 | 49.3 | 0.33 | 1.347 | 0.274 | 0.315 | 2.9405 | 3.6535 | 13.4 | 2.7
Troup Indian Town WCD | 2210 | C-44 S-153 | B/D | 0 | 49.3 | 0.33 | 1.347 | 0.274 | 0.315 | 0.51572 | 0.64076 | 2.3 | 0.5
Troup Indian Town WCD | 2210 | C-44 S-153 | C/D | 0 | 49.3 | 0.33 | 1.347 | 0.274 | 0.315 | 4.6878 | 5.8244 | 21.3 | 4.3
Troup Indian Town WCD | 2210 | C-44 S-153 | A/D | 0 | 49.3 | 0.33 | 1.347 | 0.274 | 0.315 | 44.7719 | 55.6271 | 203.9 | 41.5
Troup Indian Town WCD | 2210 | C-44 S-153 | C/D | 0 | 49.3 | 0.33 | 1.347 | 0.274 | 0.315 | 15.7021 | 19.5091 | 71.5 | 14.5
Troup Indian Town WCD | 2210 | C-44 S-153 | C/D | 0 | 49.3 | 0.33 | 1.347 | 0.274 | 0.315 | 5.5161 | 6.8534 | 25.1 | 5.1
Troup Indian Town WCD | 2210 | C-44 S-153 | C/D | 0 | 49.3 | 0.33 | 1.347 | 0.274 | 0.315 | 1.0719 | 1.3317 | 4.9 | 1
Troup Indian Town WCD | 2210 | C-44 S-153 | C/D | 0 | 49.3 | 0.33 | 1.347 | 0.274 | 0.315 | 0.08894 | 0.1105 | 0.4 | 0.1
Troup Indian Town WCD | 2210 | C-44 S-153 | C/D | 0 | 49.3 | 0.33 | 1.347 | 0.274 | 0.315 | 70.1044 | 87.1016 | 319.2 | 64.9
Troup Indian Town WCD | 2210 | C-44 S-153 | C/D | 0 | 49.3 | 0.33 | 1.347 | 0.274 | 0.315 | 3.6581 | 4.545 | 16.7 | 3.4
Troup Indian Town WCD | 2210 | C-44 S-153 | C/D | 0 | 49.3 | 0.33 | 1.347 | 0.274 | 0.315 | 197.84 | 245.8075 | 900.9 | 183.3
Troup Indian Town WCD | 2210 | C-44 S-153 | C/D | 0 | 49.3 | 0.33 | 1.347 | 0.274 | 0.315 | 13.0203 | 16.1772 | 59.3 | 12.1
Troup Indian Town WCD | 2210 | C-44 S-153 | A/D | 0 | 49.3 | 0.33 | 1.347 | 0.274 | 0.315 | 7.7033 | 9.571 | 35.1 | 7.1
Troup Indian Town WCD | 2210 | C-44 S-153 | C/D | 0 | 49.3 | 0.33 | 1.347 | 0.274 | 0.315 | 799.5407 | 993.3938 | 3641 | 740.6
Troup Indian Town WCD | 2210 | C-44 S-153 | C/D | 0 | 49.3 | 0.33 | 1.347 | 0.274 | 0.315 | 30.6317 | 38.0585 | 139.5 | 28.4
Troup Indian Town WCD | 2210 | C-44 S-153 | C/D | 0 | 49.3 | 0.33 | 1.347 | 0.274 | 0.315 | 28.67 | 35.6212 | 130.6 | 26.6
Troup Indian Town WCD | 2210 | C-44 S-153 | C/D | 0 | 49.3 | 0.33 | 1.347 | 0.274 | 0.315 | 81.1427 | 100.8162 | 369.5 | 75.2
Troup Indian Town WCD | 2210 | C-44 S-153 | C/D | 0 | 49.3 | 0.33 | 1.347 | 0.274 | 0.315 | 1.5081 | 1.8737 | 6.9 | 1.4
Troup Indian Town WCD | 2210 | C-44 S-153 | A/D | 0 | 49.3 | 0.33 | 1.347 | 0.274 | 0.315 | 28.5895 | 35.5211 | 130.2 | 26.5
Troup Indian Town WCD | 2210 | C-44 S-153 | A/D | 0 | 49.3 | 0.33 | 1.347 | 0.274 | 0.315 | 11.9785 | 14.8827 | 54.5 | 11.1
Troup Indian Town WCD | 2210 | C-44 S-153 | C/D | 0 | 49.3 | 0.33 | 1.347 | 0.274 | 0.315 | 9.4113 | 11.6932 | 42.9 | 8.7
Troup Indian Town WCD | 2210 | C-44 S-153 | C/D | 0 | 49.3 | 0.33 | 1.347 | 0.274 | 0.315 | 14.0226 | 17.4225 | 63.9 | 13
Troup Indian Town WCD | 2210 | C-44 S-153 | C/D | 0 | 49.3 | 0.33 | 1.347 | 0.274 | 0.315 | 23.3764 | 29.0441 | 106.5 | 21.7
Troup Indian Town WCD | 2210 | C-44 S-153 | C/D | 0 | 49.3 | 0.33 | 1.347 | 0.274 | 0.315 | 0.90281 | 1.1217 | 4.1 | 0.8
Troup Indian Town WCD | 2210 | C-44 S-153 | A/D | 0 | 49.3 | 0.33 | 1.347 | 0.274 | 0.315 | 2.665 | 3.3112 | 12.1 | 2.5
Troup Indian Town WCD | 2210 | C-44 S-153 | C/D | 0 | 49.3 | 0.33 | 1.347 | 0.274 | 0.315 | 8.029 | 9.9757 | 36.6 | 7.4
Troup Indian Town WCD | 2210 | C-44 S-153 | A | 0 | 49.3 | 0.33 | 1.347 | 0.274 | 0.315 | 46.771 | 58.1109 | 213 | 43.3
Troup Indian Town WCD | 2210 | C-44 S-153 | C/D | 0 | 49.3 | 0.33 | 1.347 | 0.274 | 0.315 | 8.1856 | 10.1702 | 37.3 | 7.6
Troup Indian Town WCD | 2210 | C-44 S-153 | C/D | 0 | 49.3 | 0.33 | 1.347 | 0.274 | 0.315 | 3.5612 | 4.4246 | 16.2 | 3.3
Troup Indian Town WCD | 8320 | C-44 S-153 | A/D | 0 | 49.3 | 0.33 | 0.709 | 0.117 | 0.262 | 0.027979 | 0.030102 | 0.1 | 0
Troup Indian Town WCD | 8320 | C-44 S-153 | C/D | 0 | 49.3 | 0.33 | 0.709 | 0.117 | 0.262 | 0.13584 | 0.14615 | 0.3 | 0
[10 empty] | 9135.1305 | 11348.4161 | 41651.5 | 8459.8

## C-44 Conservation Area
Project | LAND_COVER | SLRWPP_wsh | HYDGRP | TP_Add | Rain_in | Baseflw_ft | TN_EMC | TP_EMC | ROC | Acres | Runoff Ac-ft | TN lbs/yr | TP lbs/yr
Troup Indian Town WCD | 3100 | C-44 S-153 | C/D | 0 | 49.3 | 0.33 | 0.69 | 0.036 | 0.262 | 0.2308 | 0.24831 | 0.5 | 0
Troup Indian Town WCD | 3100 | C-44 S-153 | A/D | 0 | 49.3 | 0.33 | 0.69 | 0.036 | 0.262 | 1.3541 | 1.4569 | 2.7 | 0.1
Troup Indian Town WCD | 3100 | C-44 S-153 | C/D | 0 | 49.3 | 0.33 | 0.69 | 0.036 | 0.262 | 0.55476 | 0.59686 | 1.1 | 0.1
Troup Indian Town WCD | 3100 | C-44 S-153 | C/D | 0 | 49.3 | 0.33 | 0.69 | 0.036 | 0.262 | 0.12443 | 0.13387 | 0.3 | 0
Troup Indian Town WCD | 3100 | C-44 S-153 | C/D | 0 | 49.3 | 0.33 | 0.69 | 0.036 | 0.262 | 0.081208 | 0.08737 | 0.2 | 0
Troup Indian Town WCD | 3100 | C-44 S-153 | C/D | 0 | 49.3 | 0.33 | 0.69 | 0.036 | 0.262 | 3.776 | 4.0625 | 7.6 | 0.4
Troup Indian Town WCD | 3100 | C-44 S-153 | C/D | 0 | 49.3 | 0.33 | 0.69 | 0.036 | 0.262 | 1.5899 | 1.7105 | 3.2 | 0.2
Troup Indian Town WCD | 3100 | C-44 S-153 | C/D | 0 | 49.3 | 0.33 | 0.69 | 0.036 | 0.262 | 0.20939 | 0.22527 | 0.4 | 0
Troup Indian Town WCD | 3100 | C-44 S-153 | C/D | 0 | 49.3 | 0.33 | 0.69 | 0.036 | 0.262 | 1.025 | 1.1028 | 2.1 | 0.1
Troup Indian Town WCD | 3100 | C-44 S-153 | C/D | 0 | 49.3 | 0.33 | 0.69 | 0.036 | 0.262 | 0.036691 | 0.039476 | 0.1 | 0
Troup Indian Town WCD | 3100 | C-44 S-153 | C/D | 0 | 49.3 | 0.33 | 0.69 | 0.036 | 0.262 | 1.3948 | 1.5006 | 2.8 | 0.1
Troup Indian Town WCD | 3100 | C-44 S-153 | A/D | 0 | 49.3 | 0.33 | 0.69 | 0.036 | 0.262 | 0.96445 | 1.0376 | 1.9 | 0.1
Troup Indian Town WCD | 3100 | C-44 S-153 | C/D | 0 | 49.3 | 0.33 | 0.69 | 0.036 | 0.262 | 0.030333 | 0.032635 | 0.1 | 0
Troup Indian Town WCD | 3100 | C-44 S-153 | C/D | 0 | 49.3 | 0.33 | 0.69 | 0.036 | 0.262 | 1.3063 | 1.4054 | 2.6 | 0.1
Troup Indian Town WCD | 3100 | C-44 S-153 | C/D | 0 | 49.3 | 0.33 | 0.69 | 0.036 | 0.262 | 0.89245 | 0.96017 | 1.8 | 0.1
Troup Indian Town WCD | 3100 | C-44 S-153 | C/D | 0 | 49.3 | 0.33 | 0.69 | 0.036 | 0.262 | 0.81477 | 0.8766 | 1.6 | 0.1
Troup Indian Town WCD | 3100 | C-44 S-153 | C/D | 0 | 49.3 | 0.33 | 0.69 | 0.036 | 0.262 | 0.343 | 0.36903 | 0.7 | 0
Troup Indian Town WCD | 3100 | C-44 S-153 | A/D | 0 | 49.3 | 0.33 | 0.69 | 0.036 | 0.262 | 3.0481 | 3.2794 | 6.2 | 0.3
Troup Indian Town WCD | 3100 | C-44 S-153 | C/D | 0 | 49.3 | 0.33 | 0.69 | 0.036 | 0.262 | 0.96112 | 1.0341 | 1.9 | 0.1
Troup Indian Town WCD | 3100 | C-44 S-153 | C/D | 0 | 49.3 | 0.33 | 0.69 | 0.036 | 0.262 | 1.488 | 1.601 | 3 | 0.2
Troup Indian Town WCD | 3100 | C-44 S-153 | C/D | 0 | 49.3 | 0.33 | 0.69 | 0.036 | 0.262 | 2.4553 | 2.6417 | 5 | 0.3
Troup Indian Town WCD | 3100 | C-44 S-153 | C/D | 0 | 49.3 | 0.33 | 0.69 | 0.036 | 0.262 | 0.61499 | 0.66166 | 1.2 | 0.1
Troup Indian Town WCD | 3100 | C-44 S-153 | C/D | 0 | 49.3 | 0.33 | 0.69 | 0.036 | 0.262 | 1.6145 | 1.737 | 3.3 | 0.2
Troup Indian Town WCD | 3100 | C-44 S-153 | C/D | 0 | 49.3 | 0.33 | 0.69 | 0.036 | 0.262 | 2.4879 | 2.6767 | 5 | 0.3
Troup Indian Town WCD | 3100 | C-44 S-153 | C/D | 0 | 49.3 | 0.33 | 0.69 | 0.036 | 0.262 | 13.8682 | 14.9206 | 28 | 1.5
Troup Indian Town WCD | 3100 | C-44 S-153 | C/D | 0 | 49.3 | 0.33 | 0.69 | 0.036 | 0.262 | 21.5952 | 23.2339 | 43.6 | 2.3
Troup Indian Town WCD | 3100 | C-44 S-153 | B/D | 0 | 49.3 | 0.33 | 0.69 | 0.036 | 0.262 | 10.1014 | 10.8679 | 20.4 | 1.1
Troup Indian Town WCD | 3100 | C-44 S-153 | C/D | 0 | 49.3 | 0.33 | 0.69 | 0.036 | 0.262 | 12.3047 | 13.2384 | 24.9 | 1.3
Troup Indian Town WCD | 3100 | C-44 S-153 | C/D | 0 | 49.3 | 0.33 | 0.69 | 0.036 | 0.262 | 24.6606 | 26.5319 | 49.8 | 2.6
Troup Indian Town WCD | 3100 | C-44 S-153 | C/D | 0 | 49.3 | 0.33 | 0.69 | 0.036 | 0.262 | 14.2489 | 15.3302 | 28.8 | 1.5
Troup Indian Town WCD | 3100 | C-44 S-153 | C/D | 0 | 49.3 | 0.33 | 0.69 | 0.036 | 0.262 | 60.9345 | 65.5585 | 123.1 | 6.4
Troup Indian Town WCD | 3100 | C-44 S-153 | C/D | 0 | 49.3 | 0.33 | 0.69 | 0.036 | 0.262 | 9.944 | 10.6986 | 20.1 | 1
Troup Indian Town WCD | 3100 | C-44 S-153 | C/D | 0 | 49.3 | 0.33 | 0.69 | 0.036 | 0.262 | 4.6434 | 4.9958 | 9.4 | 0.5
Troup Indian Town WCD | 3100 | C-44 S-153 | A/D | 0 | 49.3 | 0.33 | 0.69 | 0.036 | 0.262 | 37.2874 | 40.1169 | 75.3 | 3.9
Troup Indian Town WCD | 3100 | C-44 S-153 | C/D | 0 | 49.3 | 0.33 | 0.69 | 0.036 | 0.262 | 10.5955 | 11.3995 | 21.4 | 1.1
Troup Indian Town WCD | 3100 | C-44 S-153 | C/D | 0 | 49.3 | 0.33 | 0.69 | 0.036 | 0.262 | 6.1168 | 6.581 | 12.4 | 0.6
Troup Indian Town WCD | 3100 | C-44 S-153 | A/D | 0 | 49.3 | 0.33 | 0.69 | 0.036 | 0.262 | 92.5925 | 99.6187 | 187 | 9.8
Troup Indian Town WCD | 3100 | C-44 S-153 | C/D | 0 | 49.3 | 0.33 | 0.69 | 0.036 | 0.262 | 71.9082 | 77.3649 | 145.3 | 7.6
Troup Indian Town WCD | 3100 | C-44 S-153 | C/D | 0 | 49.3 | 0.33 | 0.69 | 0.036 | 0.262 | 3.6099 | 3.8838 | 7.3 | 0.4
Troup Indian Town WCD | 3100 | C-44 S-153 | C/D | 0 | 49.3 | 0.33 | 0.69 | 0.036 | 0.262 | 11.7884 | 12.6829 | 23.8 | 1.2
Troup Indian Town WCD | 3100 | C-44 S-153 | C/D | 0 | 49.3 | 0.33 | 0.69 | 0.036 | 0.262 | 3.166 | 3.4062 | 6.4 | 0.3
Troup Indian Town WCD | 3100 | C-44 S-153 | C/D | 0 | 49.3 | 0.33 | 0.69 | 0.036 | 0.262 | 14.2746 | 15.3579 | 28.8 | 1.5
Troup Indian Town WCD | 3100 | C-44 S-153 | C/D | 0 | 49.3 | 0.33 | 0.69 | 0.036 | 0.262 | 2.6695 | 2.872 | 5.4 | 0.3
Troup Indian Town WCD | 3100 | C-44 S-153 | C/D | 0 | 49.3 | 0.33 | 0.69 | 0.036 | 0.262 | 1.6819 | 1.8095 | 3.4 | 0.2
Troup Indian Town WCD | 3100 | C-44 S-153 | A/D | 0 | 49.3 | 0.33 | 0.69 | 0.036 | 0.262 | 44.8376 | 48.24 | 90.6 | 4.7
Troup Indian Town WCD | 3100 | C-44 S-153 | C/D | 0 | 49.3 | 0.33 | 0.69 | 0.036 | 0.262 | 2.7706 | 2.9809 | 5.6 | 0.3
Troup Indian Town WCD | 3100 | C-44 S-153 | A | 0 | 49.3 | 0.33 | 0.69 | 0.036 | 0.262 | 5.0954 | 5.4821 | 10.3 | 0.5
Troup Indian Town WCD | 3100 | C-44 S-153 | C/D | 0 | 49.3 | 0.33 | 0.69 | 0.036 | 0.262 | 3.7133 | 3.9951 | 7.5 | 0.4
Troup Indian Town WCD | 3100 | C-44 S-153 | C/D | 0 | 49.3 | 0.33 | 0.69 | 0.036 | 0.262 | 1.8347 | 1.9739 | 3.7 | 0.2
Troup Indian Town WCD | 3100 | C-44 S-153 | C/D | 0 | 49.3 | 0.33 | 0.69 | 0.036 | 0.262 | 3.3374 | 3.5906 | 6.7 | 0.4
Troup Indian Town WCD | 3100 | C-44 S-153 | C/D | 0 | 49.3 | 0.33 | 0.69 | 0.036 | 0.262 | 11.6584 | 12.543 | 23.5 | 1.2
Troup Indian Town WCD | 3100 | C-44 S-153 | C/D | 0 | 49.3 | 0.33 | 0.69 | 0.036 | 0.262 | 4.9645 | 5.3412 | 10 | 0.5
Troup Indian Town WCD | 3100 | C-44 S-153 | C/D | 0 | 49.3 | 0.33 | 0.69 | 0.036 | 0.262 | 38.1131 | 41.0053 | 77 | 4
Troup Indian Town WCD | 3100 | C-44 S-153 | C/D | 0 | 49.3 | 0.33 | 0.69 | 0.036 | 0.262 | 1.3575 | 1.4605 | 2.7 | 0.1
Troup Indian Town WCD | 3100 | C-44 S-153 | C/D | 0 | 49.3 | 0.33 | 0.69 | 0.036 | 0.262 | 2.0658 | 2.2225 | 4.2 | 0.2
Troup Indian Town WCD | 3100 | C-44 S-153 | A/D | 0 | 49.3 | 0.33 | 0.69 | 0.036 | 0.262 | 26.1968 | 28.1847 | 52.9 | 2.8
Troup Indian Town WCD | 3100 | C-44 S-153 | C/D | 0 | 49.3 | 0.33 | 0.69 | 0.036 | 0.262 | 2.5388 | 2.7314 | 5.1 | 0.3
Troup Indian Town WCD | 3100 | C-44 S-153 | C/D | 0 | 49.3 | 0.33 | 0.69 | 0.036 | 0.262 | 12.8175 | 13.7902 | 25.9 | 1.4
Troup Indian Town WCD | 3100 | C-44 S-153 | C/D | 0 | 49.3 | 0.33 | 0.69 | 0.036 | 0.262 | 5.0134 | 5.3938 | 10.1 | 0.5
Troup Indian Town WCD | 3100 | C-44 S-153 | C/D | 0 | 49.3 | 0.33 | 0.69 | 0.036 | 0.262 | 25.0676 | 26.9698 | 50.6 | 2.6
Troup Indian Town WCD | 3100 | C-44 S-153 | C/D | 0 | 49.3 | 0.33 | 0.69 | 0.036 | 0.262 | 5.298 | 5.7 | 10.7 | 0.6
Troup Indian Town WCD | 3100 | C-44 S-153 | C/D | 0 | 49.3 | 0.33 | 0.69 | 0.036 | 0.262 | 17.8742 | 19.2306 | 36.1 | 1.9
Troup Indian Town WCD | 3100 | C-44 S-153 | C/D | 0 | 49.3 | 0.33 | 0.69 | 0.036 | 0.262 | 5.6804 | 6.1114 | 11.5 | 0.6
Troup Indian Town WCD | 3100 | C-44 S-153 | C/D | 0 | 49.3 | 0.33 | 0.69 | 0.036 | 0.262 | 4.4577 | 4.796 | 9 | 0.5
Troup Indian Town WCD | 3100 | C-44 S-153 | A/D | 0 | 49.3 | 0.33 | 0.69 | 0.036 | 0.262 | 96.0859 | 103.3772 | 194.1 | 10.1
Troup Indian Town WCD | 3100 | C-44 S-153 | A/D | 0 | 49.3 | 0.33 | 0.69 | 0.036 | 0.262 | 19.7609 | 21.2604 | 39.9 | 2.1
Troup Indian Town WCD | 3100 | C-44 S-153 | C/D | 0 | 49.3 | 0.33 | 0.69 | 0.036 | 0.262 | 6.6177 | 7.1198 | 13.4 | 0.7
Troup Indian Town WCD | 3100 | C-44 S-153 | C/D | 0 | 49.3 | 0.33 | 0.69 | 0.036 | 0.262 | 23.2917 | 25.0592 | 47 | 2.5
Troup Indian Town WCD | 3100 | C-44 S-153 | C/D | 0 | 49.3 | 0.33 | 0.69 | 0.036 | 0.262 | 22.3678 | 24.0652 | 45.2 | 2.4
Troup Indian Town WCD | 3100 | C-44 S-153 | A | 0 | 49.3 | 0.33 | 0.69 | 0.036 | 0.262 | 6.9153 | 7.44 | 14 | 0.7
Troup Indian Town WCD | 3100 | C-44 S-153 | C/D | 0 | 49.3 | 0.33 | 0.69 | 0.036 | 0.262 | 3.2134 | 3.4573 | 6.5 | 0.3
Troup Indian Town WCD | 3100 | C-44 S-153 | A/D | 0 | 49.3 | 0.33 | 0.69 | 0.036 | 0.262 | 32.5261 | 34.9943 | 65.7 | 3.4
Troup Indian Town WCD | 3100 | C-44 S-153 | D | 0 | 49.3 | 0.33 | 0.69 | 0.036 | 0.262 | 17.5007 | 18.8287 | 35.4 | 1.8
Troup Indian Town WCD | 3100 | C-44 S-153 | D | 0 | 49.3 | 0.33 | 0.69 | 0.036 | 0.262 | 22.7962 | 24.5261 | 46 | 2.4
Troup Indian Town WCD | 3100 | C-44 S-153 | C/D | 0 | 49.3 | 0.33 | 0.69 | 0.036 | 0.262 | 269.0736 | 289.4918 | 543.5 | 28.4
Troup Indian Town WCD | 3100 | C-44 S-153 | C/D | 0 | 49.3 | 0.33 | 0.69 | 0.036 | 0.262 | 81.575 | 87.7652 | 164.8 | 8.6
Troup Indian Town WCD | 3100 | C-44 S-153 | C/D | 0 | 49.3 | 0.33 | 0.69 | 0.036 | 0.262 | 5.2826 | 5.6834 | 10.7 | 0.6
Troup Indian Town WCD | 3100 | C-44 S-153 | C/D | 0 | 49.3 | 0.33 | 0.69 | 0.036 | 0.262 | 16.9878 | 18.2769 | 34.3 | 1.8
Troup Indian Town WCD | 3100 | C-44 S-153 | C/D | 0 | 49.3 | 0.33 | 0.69 | 0.036 | 0.262 | 8.4645 | 9.1068 | 17.1 | 0.9
Troup Indian Town WCD | 3100 | C-44 S-153 | C/D | 0 | 49.3 | 0.33 | 0.69 | 0.036 | 0.262 | 11.9859 | 12.8954 | 24.2 | 1.3
Troup Indian Town WCD | 3100 | C-44 S-153 | C/D | 0 | 49.3 | 0.33 | 0.69 | 0.036 | 0.262 | 17.4345 | 18.7575 | 35.2 | 1.8
Troup Indian Town WCD | 3100 | C-44 S-153 | B/D | 0 | 49.3 | 0.33 | 0.69 | 0.036 | 0.262 | 8.1615 | 8.7809 | 16.5 | 0.9
Troup Indian Town WCD | 3100 | C-44 S-153 | B/D | 0 | 49.3 | 0.33 | 0.69 | 0.036 | 0.262 | 10.8654 | 11.6899 | 21.9 | 1.1
Troup Indian Town WCD | 3100 | C-44 S-153 | A/D | 0 | 49.3 | 0.33 | 0.69 | 0.036 | 0.262 | 21.164 | 22.77 | 42.8 | 2.2
Troup Indian Town WCD | 3100 | C-44 S-153 | C/D | 0 | 49.3 | 0.33 | 0.69 | 0.036 | 0.262 | 87.1106 | 93.7208 | 176 | 9.2
Troup Indian Town WCD | 3100 | C-44 S-153 | C/D | 0 | 49.3 | 0.33 | 0.69 | 0.036 | 0.262 | 3.1806 | 3.4219 | 6.4 | 0.3
Troup Indian Town WCD | 3100 | C-44 S-153 | D | 0 | 49.3 | 0.33 | 0.69 | 0.036 | 0.262 | 11.1124 | 11.9557 | 22.4 | 1.2
Troup Indian Town WCD | 3100 | C-44 S-153 | C/D | 0 | 49.3 | 0.33 | 0.69 | 0.036 | 0.262 | 44.3815 | 47.7494 | 89.6 | 4.7
Troup Indian Town WCD | 3100 | C-44 S-153 | A/D | 0 | 49.3 | 0.33 | 0.69 | 0.036 | 0.262 | 13.4056 | 14.4228 | 27.1 | 1.4
Troup Indian Town WCD | 3100 | C-44 S-153 | C/D | 0 | 49.3 | 0.33 | 0.69 | 0.036 | 0.262 | 6.2273 | 6.6998 | 12.6 | 0.7
Troup Indian Town WCD | 3100 | C-44 S-153 | C/D | 0 | 49.3 | 0.33 | 0.69 | 0.036 | 0.262 | 2.2236 | 2.3924 | 4.5 | 0.2
Troup Indian Town WCD | 3100 | C-44 S-153 | C/D | 0 | 49.3 | 0.33 | 0.69 | 0.036 | 0.262 | 37.7144 | 40.5763 | 76.2 | 4
Troup Indian Town WCD | 3100 | C-44 S-153 | C/D | 0 | 49.3 | 0.33 | 0.69 | 0.036 | 0.262 | 75.84 | 81.595 | 153.2 | 8
Troup Indian Town WCD | 3100 | C-44 S-153 | C/D | 0 | 49.3 | 0.33 | 0.69 | 0.036 | 0.262 | 1.8403 | 1.9799 | 3.7 | 0.2
Troup Indian Town WCD | 3100 | C-44 S-153 | C/D | 0 | 49.3 | 0.33 | 0.69 | 0.036 | 0.262 | 10.8176 | 11.6384 | 21.9 | 1.1
Troup Indian Town WCD | 3100 | C-44 S-153 | C/D | 0 | 49.3 | 0.33 | 0.69 | 0.036 | 0.262 | 62.1988 | 66.9187 | 125.6 | 6.6
Troup Indian Town WCD | 3100 | C-44 S-153 | C/D | 0 | 49.3 | 0.33 | 0.69 | 0.036 | 0.262 | 9.7291 | 10.4674 | 19.7 | 1
Troup Indian Town WCD | 3100 | C-44 S-153 | C/D | 0 | 49.3 | 0.33 | 0.69 | 0.036 | 0.262 | 22.6044 | 24.3197 | 45.7 | 2.4
Troup Indian Town WCD | 3100 | C-44 S-153 | C/D | 0 | 49.3 | 0.33 | 0.69 | 0.036 | 0.262 | 19.4503 | 20.9263 | 39.3 | 2
Troup Indian Town WCD | 3100 | C-44 S-153 | C/D | 0 | 49.3 | 0.33 | 0.69 | 0.036 | 0.262 | 10.2958 | 11.0771 | 20.8 | 1.1
Troup Indian Town WCD | 3100 | C-44 S-153 | D | 0 | 49.3 | 0.33 | 0.69 | 0.036 | 0.262 | 7.5028 | 8.0721 | 15.2 | 0.8
Troup Indian Town WCD | 3100 | C-44 S-153 | C/D | 0 | 49.3 | 0.33 | 0.69 | 0.036 | 0.262 | 30.9368 | 33.2844 | 62.5 | 3.3
Troup Indian Town WCD | 3100 | C-44 S-153 | C/D | 0 | 49.3 | 0.33 | 0.69 | 0.036 | 0.262 | 2.1374 | 2.2996 | 4.3 | 0.2
Troup Indian Town WCD | 3100 | C-44 S-153 | C/D | 0 | 49.3 | 0.33 | 0.69 | 0.036 | 0.262 | 2.175 | 2.3401 | 4.4 | 0.2
Troup Indian Town WCD | 3100 | C-44 S-153 | C/D | 0 | 49.3 | 0.33 | 0.69 | 0.036 | 0.262 | 15.034 | 16.1748 | 30.4 | 1.6
Troup Indian Town WCD | 3100 | C-44 S-153 | B/D | 0 | 49.3 | 0.33 | 0.69 | 0.036 | 0.262 | 5.4166 | 5.8276 | 10.9 | 0.6
Troup Indian Town WCD | 3100 | C-44 S-153 | C/D | 0 | 49.3 | 0.33 | 0.69 | 0.036 | 0.262 | 34.4998 | 37.1178 | 69.7 | 3.6
Troup Indian Town WCD | 3100 | C-44 S-153 | C/D | 0 | 49.3 | 0.33 | 0.69 | 0.036 | 0.262 | 9.8133 | 10.558 | 19.8 | 1
Troup Indian Town WCD | 3100 | C-44 S-153 | C/D | 0 | 49.3 | 0.33 | 0.69 | 0.036 | 0.262 | 33.1588 | 35.675 | 67 | 3.5
Troup Indian Town WCD | 3100 | C-44 S-153 | C/D | 0 | 49.3 | 0.33 | 0.69 | 0.036 | 0.262 | 6.3345 | 6.8151 | 12.8 | 0.7
Troup Indian Town WCD | 3100 | C-44 S-153 | C/D | 0 | 49.3 | 0.33 | 0.69 | 0.036 | 0.262 | 8.1146 | 8.7303 | 16.4 | 0.9
Troup Indian Town WCD | 3100 | C-44 S-153 | C/D | 0 | 49.3 | 0.33 | 0.69 | 0.036 | 0.262 | 94.4269 | 101.5923 | 190.7 | 10
Troup Indian Town WCD | 3100 | C-44 S-153 | C/D | 0 | 49.3 | 0.33 | 0.69 | 0.036 | 0.262 | 24.8231 | 26.7067 | 50.1 | 2.6
Troup Indian Town WCD | 3100 | C-44 S-153 | C/D | 0 | 49.3 | 0.33 | 0.69 | 0.036 | 0.262 | 11.6469 | 12.5307 | 23.5 | 1.2
Troup Indian Town WCD | 3100 | C-44 S-153 | C/D | 0 | 49.3 | 0.33 | 0.69 | 0.036 | 0.262 | 3.7411 | 4.0249 | 7.6 | 0.4
Troup Indian Town WCD | 3100 | C-44 S-153 | A/D | 0 | 49.3 | 0.33 | 0.69 | 0.036 | 0.262 | 262.1249 | 282.0158 | 529.5 | 27.6
Troup Indian Town WCD | 3100 | C-44 S-153 | C/D | 0 | 49.3 | 0.33 | 0.69 | 0.036 | 0.262 | 2217.0788 | 2385.318 | 4478.4 | 233.7
Troup Indian Town WCD | 3100 | C-44 S-153 | C/D | 0 | 49.3 | 0.33 | 0.69 | 0.036 | 0.262 | 25.5383 | 27.4762 | 51.6 | 2.7
Troup Indian Town WCD | 3100 | C-44 S-153 | A/D | 0 | 49.3 | 0.33 | 0.69 | 0.036 | 0.262 | 19.1223 | 20.5733 | 38.6 | 2
Troup Indian Town WCD | 3100 | C-44 S-153 | C/D | 0 | 49.3 | 0.33 | 0.69 | 0.036 | 0.262 | 17.6317 | 18.9696 | 35.6 | 1.9
Troup Indian Town WCD | 3100 | C-44 S-153 | C/D | 0 | 49.3 | 0.33 | 0.69 | 0.036 | 0.262 | 6.6702 | 7.1764 | 13.5 | 0.7
Troup Indian Town WCD | 3100 | C-44 S-153 | C/D | 0 | 49.3 | 0.33 | 0.69 | 0.036 | 0.262 | 37.0652 | 39.8778 | 74.9 | 3.9
Troup Indian Town WCD | 3100 | C-44 S-153 | A | 0 | 49.3 | 0.33 | 0.69 | 0.036 | 0.262 | 3.2763 | 3.525 | 6.6 | 0.3
Troup Indian Town WCD | 3100 | C-44 S-153 | C/D | 0 | 49.3 | 0.33 | 0.69 | 0.036 | 0.262 | 22.9154 | 24.6543 | 46.3 | 2.4
Troup Indian Town WCD | 3100 | C-44 S-153 | A/D | 0 | 49.3 | 0.33 | 0.69 | 0.036 | 0.262 | 161.1319 | 173.3591 | 325.5 | 17
Troup Indian Town WCD | 3100 | C-44 S-153 | A/D | 0 | 49.3 | 0.33 | 0.69 | 0.036 | 0.262 | 25.9881 | 27.9602 | 52.5 | 2.7
Troup Indian Town WCD | 3100 | C-44 S-153 | D | 0 | 49.3 | 0.33 | 0.69 | 0.036 | 0.262 | 4.1604 | 4.4761 | 8.4 | 0.4
Troup Indian Town WCD | 3100 | C-44 S-153 | C/D | 0 | 49.3 | 0.33 | 0.69 | 0.036 | 0.262 | 18.5212 | 19.9267 | 37.4 | 2
Troup Indian Town WCD | 3100 | C-44 S-153 | C/D | 0 | 49.3 | 0.33 | 0.69 | 0.036 | 0.262 | 50.6944 | 54.5412 | 102.4 | 5.3
Troup Indian Town WCD | 3100 | C-44 S-153 | C/D | 0 | 49.3 | 0.33 | 0.69 | 0.036 | 0.262 | 30.9242 | 33.2708 | 62.5 | 3.3
Troup Indian Town WCD | 3100 | C-44 S-153 | D | 0 | 49.3 | 0.33 | 0.69 | 0.036 | 0.262 | 6.1016 | 6.5646 | 12.3 | 0.6
Troup Indian Town WCD | 3100 | C-44 S-153 | A/D | 0 | 49.3 | 0.33 | 0.69 | 0.036 | 0.262 | 1.4237 | 1.5317 | 2.9 | 0.2
Troup Indian Town WCD | 3100 | C-44 S-153 | C/D | 0 | 49.3 | 0.33 | 0.69 | 0.036 | 0.262 | 38.2678 | 41.1716 | 77.3 | 4
Troup Indian Town WCD | 3100 | C-44 S-153 | C/D | 0 | 49.3 | 0.33 | 0.69 | 0.036 | 0.262 | 106.7244 | 114.823 | 215.6 | 11.2
Troup Indian Town WCD | 3100 | C-44 S-153 | C/D | 0 | 49.3 | 0.33 | 0.69 | 0.036 | 0.262 | 103.3881 | 111.2335 | 208.8 | 10.9
Troup Indian Town WCD | 3100 | C-44 S-153 | A/D | 0 | 49.3 | 0.33 | 0.69 | 0.036 | 0.262 | 19.7189 | 21.2152 | 39.8 | 2.1
Troup Indian Town WCD | 3100 | C-44 S-153 | C/D | 0 | 49.3 | 0.33 | 0.69 | 0.036 | 0.262 | 0.29379 | 0.31609 | 0.6 | 0
Troup Indian Town WCD | 3100 | C-44 S-153 | C/D | 0 | 49.3 | 0.33 | 0.69 | 0.036 | 0.262 | 0.14761 | 0.15881 | 0.3 | 0
Troup Indian Town WCD | 3100 | C-44 S-153 | C/D | 0 | 49.3 | 0.33 | 0.69 | 0.036 | 0.262 | 0.15203 | 0.16356 | 0.3 | 0
Troup Indian Town WCD | 3100 | C-44 S-153 | A/D | 0 | 49.3 | 0.33 | 0.69 | 0.036 | 0.262 | 0.001587 | 0.0017074 | 0 | 0
Troup Indian Town WCD | 3100 | C-44 S-153 | C/D | 0 | 49.3 | 0.33 | 0.69 | 0.036 | 0.262 | 2.4631 | 2.65 | 5 | 0.3
Troup Indian Town WCD | 3100 | C-44 S-153 | C/D | 0 | 49.3 | 0.33 | 0.69 | 0.036 | 0.262 | 0.34804 | 0.37445 | 0.7 | 0
Troup Indian Town WCD | 3100 | C-44 S-153 | C/D | 0 | 49.3 | 0.33 | 0.69 | 0.036 | 0.262 | 0.041706 | 0.044871 | 0.1 | 0
Troup Indian Town WCD | 3100 | C-44 S-153 | C/D | 0 | 49.3 | 0.33 | 0.69 | 0.036 | 0.262 | 1.2962 | 1.3946 | 2.6 | 0.1
Troup Indian Town WCD | 3100 | C-44 S-153 | C/D | 0 | 49.3 | 0.33 | 0.69 | 0.036 | 0.262 | 0.04828 | 0.051944 | 0.1 | 0
Troup Indian Town WCD | 3100 | C-44 S-153 | C/D | 0 | 49.3 | 0.33 | 0.69 | 0.036 | 0.262 | 0.62206 | 0.66927 | 1.3 | 0.1
Troup Indian Town WCD | 3100 | C-44 S-153 | C/D | 0 | 49.3 | 0.33 | 0.69 | 0.036 | 0.262 | 0.047403 | 0.051 | 0.1 | 0
Troup Indian Town WCD | 3100 | C-44 S-153 | A/D | 0 | 49.3 | 0.33 | 0.69 | 0.036 | 0.262 | 0.40849 | 0.43949 | 0.8 | 0
Troup Indian Town WCD | 3100 | C-44 S-153 | C/D | 0 | 49.3 | 0.33 | 0.69 | 0.036 | 0.262 | 0.01785 | 0.019204 | 0 | 0
Troup Indian Town WCD | 3100 | C-44 S-153 | C/D | 0 | 49.3 | 0.33 | 0.69 | 0.036 | 0.262 | 0.36486 | 0.39255 | 0.7 | 0
Troup Indian Town WCD | 3100 | C-44 S-153 | C/D | 0 | 49.3 | 0.33 | 0.69 | 0.036 | 0.262 | 1.0728 | 1.1542 | 2.2 | 0.1
Troup Indian Town WCD | 3100 | C-44 S-153 | A/D | 0 | 49.3 | 0.33 | 0.69 | 0.036 | 0.262 | 3.1271 | 3.3644 | 6.3 | 0.3
Troup Indian Town WCD | 3100 | C-44 S-153 | C/D | 0 | 49.3 | 0.33 | 0.69 | 0.036 | 0.262 | 0.7636 | 0.82154 | 1.5 | 0.1
Troup Indian Town WCD | 3100 | C-44 S-153 | C/D | 0 | 49.3 | 0.33 | 0.69 | 0.036 | 0.262 | 1.363 | 1.4665 | 2.8 | 0.1
Troup Indian Town WCD | 3100 | C-44 S-153 | C/D | 0 | 49.3 | 0.33 | 0.69 | 0.036 | 0.262 | 13.5435 | 14.5712 | 27.4 | 1.4
Troup Indian Town WCD | 3100 | C-44 S-153 | C/D | 0 | 49.3 | 0.33 | 0.69 | 0.036 | 0.262 | 21.6829 | 23.3283 | 43.8 | 2.3
Troup Indian Town WCD | 3100 | C-44 S-153 | C/D | 0 | 49.3 | 0.33 | 0.69 | 0.036 | 0.262 | 11.1792 | 12.0275 | 22.6 | 1.2
Troup Indian Town WCD | 3100 | C-44 S-153 | C/D | 0 | 49.3 | 0.33 | 0.69 | 0.036 | 0.262 | 12.2421 | 13.171 | 24.7 | 1.3
Troup Indian Town WCD | 3100 | C-44 S-153 | C/D | 0 | 49.3 | 0.33 | 0.69 | 0.036 | 0.262 | 3.6288 | 3.9042 | 7.3 | 0.4
Troup Indian Town WCD | 3100 | C-44 S-153 | C/D | 0 | 49.3 | 0.33 | 0.69 | 0.036 | 0.262 | 2.02 | 2.1733 | 4.1 | 0.2
Troup Indian Town WCD | 3100 | C-44 S-153 | C/D | 0 | 49.3 | 0.33 | 0.69 | 0.036 | 0.262 | 15.7991 | 16.998 | 31.9 | 1.7
Troup Indian Town WCD | 3100 | C-44 S-153 | A/D | 0 | 49.3 | 0.33 | 0.69 | 0.036 | 0.262 | 92.1712 | 99.1655 | 186.2 | 9.7
Troup Indian Town WCD | 3100 | C-44 S-153 | A/D | 0 | 49.3 | 0.33 | 0.69 | 0.036 | 0.262 | 132.5369 | 142.5942 | 267.7 | 14
Troup Indian Town WCD | 3100 | C-44 S-153 | C/D | 0 | 49.3 | 0.33 | 0.69 | 0.036 | 0.262 | 58.3032 | 62.7274 | 117.8 | 6.1
Troup Indian Town WCD | 3100 | C-44 S-153 | C/D | 0 | 49.3 | 0.33 | 0.69 | 0.036 | 0.262 | 2.9966 | 3.224 | 6.1 | 0.3
Troup Indian Town WCD | 3100 | C-44 S-153 | C/D | 0 | 49.3 | 0.33 | 0.69 | 0.036 | 0.262 | 46.2728 | 49.7842 | 93.5 | 4.9
Troup Indian Town WCD | 3100 | C-44 S-153 | C/D | 0 | 49.3 | 0.33 | 0.69 | 0.036 | 0.262 | 44.8915 | 48.2981 | 90.7 | 4.7
Troup Indian Town WCD | 3100 | C-44 S-153 | C/D | 0 | 49.3 | 0.33 | 0.69 | 0.036 | 0.262 | 684.878 | 736.8488 | 1383.4 | 72.2
Troup Indian Town WCD | 3100 | C-44 S-153 | C/D | 0 | 49.3 | 0.33 | 0.69 | 0.036 | 0.262 | 2.473 | 2.6607 | 5 | 0.3
Troup Indian Town WCD | 3100 | C-44 S-153 | A/D | 0 | 49.3 | 0.33 | 0.69 | 0.036 | 0.262 | 102.5199 | 110.2994 | 207.1 | 10.8
Troup Indian Town WCD | 3100 | C-44 S-153 | C/D | 0 | 49.3 | 0.33 | 0.69 | 0.036 | 0.262 | 19.8547 | 21.3613 | 40.1 | 2.1
Troup Indian Town WCD | 3100 | C-44 S-153 | C/D | 0 | 49.3 | 0.33 | 0.69 | 0.036 | 0.262 | 4.2047 | 4.5238 | 8.5 | 0.4
Troup Indian Town WCD | 3100 | C-44 S-153 | C/D | 0 | 49.3 | 0.33 | 0.69 | 0.036 | 0.262 | 12.7727 | 13.7419 | 25.8 | 1.3
Troup Indian Town WCD | 3100 | C-44 S-153 | C/D | 0 | 49.3 | 0.33 | 0.69 | 0.036 | 0.262 | 6.0854 | 6.5472 | 12.3 | 0.6
Troup Indian Town WCD | 3100 | C-44 S-153 | C/D | 0 | 49.3 | 0.33 | 0.69 | 0.036 | 0.262 | 4.3456 | 4.6753 | 8.8 | 0.5
Troup Indian Town WCD | 3100 | C-44 S-153 | C/D | 0 | 49.3 | 0.33 | 0.69 | 0.036 | 0.262 | 4.4861 | 4.8266 | 9.1 | 0.5
Troup Indian Town WCD | 3100 | C-44 S-153 | C/D | 0 | 49.3 | 0.33 | 0.69 | 0.036 | 0.262 | 0.073433 | 0.079006 | 0.1 | 0
Troup Indian Town WCD | 3100 | C-44 S-153 | A/D | 0 | 49.3 | 0.33 | 0.69 | 0.036 | 0.262 | 216.5137 | 232.9435 | 437.3 | 22.8
Troup Indian Town WCD | 3100 | C-44 S-153 | C/D | 0 | 49.3 | 0.33 | 0.69 | 0.036 | 0.262 | 6.2265 | 6.6989 | 12.6 | 0.7
Troup Indian Town WCD | 3100 | C-44 S-153 | C/D | 0 | 49.3 | 0.33 | 0.69 | 0.036 | 0.262 | 9.3921 | 10.1048 | 19 | 1
Troup Indian Town WCD | 3100 | C-44 S-153 | C/D | 0 | 49.3 | 0.33 | 0.69 | 0.036 | 0.262 | 3.5241 | 3.7915 | 7.1 | 0.4
Troup Indian Town WCD | 3100 | C-44 S-153 | B/D | 0 | 49.3 | 0.33 | 0.69 | 0.036 | 0.262 | 3.7123 | 3.994 | 7.5 | 0.4
Troup Indian Town WCD | 3100 | C-44 S-153 | C/D | 0 | 49.3 | 0.33 | 0.69 | 0.036 | 0.262 | 3.6913 | 3.9714 | 7.5 | 0.4
Troup Indian Town WCD | 3100 | C-44 S-153 | C/D | 0 | 49.3 | 0.33 | 0.69 | 0.036 | 0.262 | 8.1891 | 8.8105 | 16.5 | 0.9
Troup Indian Town WCD | 3100 | C-44 S-153 | C/D | 0 | 49.3 | 0.33 | 0.69 | 0.036 | 0.262 | 11.0886 | 11.9301 | 22.4 | 1.2
Troup Indian Town WCD | 3100 | C-44 S-153 | C/D | 0 | 49.3 | 0.33 | 0.69 | 0.036 | 0.262 | 6.7992 | 7.3152 | 13.7 | 0.7
Troup Indian Town WCD | 3100 | C-44 S-153 | A/D | 0 | 49.3 | 0.33 | 0.69 | 0.036 | 0.262 | 6.6453 | 7.1496 | 13.4 | 0.7
Troup Indian Town WCD | 3100 | C-44 S-153 | C/D | 0 | 49.3 | 0.33 | 0.69 | 0.036 | 0.262 | 3.0524 | 3.2841 | 6.2 | 0.3
Troup Indian Town WCD | 3100 | C-44 S-153 | C/D | 0 | 49.3 | 0.33 | 0.69 | 0.036 | 0.262 | 8.285 | 8.9137 | 16.7 | 0.9
Troup Indian Town WCD | 3100 | C-44 S-153 |  | 0 | 49.3 | 0.33 | 0.69 | 0.036 | 0.262 | 0.77268 | 0.83132 | 1.6 | 0.1
Troup Indian Town WCD | 3100 | C-44 S-153 | C/D | 0 | 49.3 | 0.33 | 0.69 | 0.036 | 0.262 | 6.294 | 6.7716 | 12.7 | 0.7
Troup Indian Town WCD | 3100 | C-44 S-153 | C/D | 0 | 49.3 | 0.33 | 0.69 | 0.036 | 0.262 | 42.7325 | 45.9752 | 86.3 | 4.5
Troup Indian Town WCD | 3100 | C-44 S-153 | C/D | 0 | 49.3 | 0.33 | 0.69 | 0.036 | 0.262 | 55.2976 | 59.4938 | 111.7 | 5.8
Troup Indian Town WCD | 3100 | C-44 S-153 | C/D | 0 | 49.3 | 0.33 | 0.69 | 0.036 | 0.262 | 14.8967 | 16.0271 | 30.1 | 1.6
Troup Indian Town WCD | 3100 | C-44 S-153 | C/D | 0 | 49.3 | 0.33 | 0.69 | 0.036 | 0.262 | 3.6375 | 3.9135 | 7.3 | 0.4
Troup Indian Town WCD | 3100 | C-44 S-153 | C/D | 0 | 49.3 | 0.33 | 0.69 | 0.036 | 0.262 | 0.32505 | 0.34971 | 0.7 | 0
Troup Indian Town WCD | 3100 | C-44 S-153 | C/D | 0 | 49.3 | 0.33 | 0.69 | 0.036 | 0.262 | 27.1261 | 29.1846 | 54.8 | 2.9
Troup Indian Town WCD | 3100 | C-44 S-153 | C/D | 0 | 49.3 | 0.33 | 0.69 | 0.036 | 0.262 | 4.3102 | 4.6373 | 8.7 | 0.5
Troup Indian Town WCD | 3100 | C-44 S-153 | C/D | 0 | 49.3 | 0.33 | 0.69 | 0.036 | 0.262 | 1.1071 | 1.1911 | 2.2 | 0.1
Troup Indian Town WCD | 3100 | C-44 S-153 | A/D | 0 | 49.3 | 0.33 | 0.69 | 0.036 | 0.262 | 4.9563 | 5.3324 | 10 | 0.5
Troup Indian Town WCD | 3100 | C-44 S-153 | C/D | 0 | 49.3 | 0.33 | 0.69 | 0.036 | 0.262 | 7.9315 | 8.5333 | 16 | 0.8
Troup Indian Town WCD | 3100 | C-44 S-153 | C/D | 0 | 49.3 | 0.33 | 0.69 | 0.036 | 0.262 | 36.4128 | 39.1759 | 73.6 | 3.8
Troup Indian Town WCD | 3100 | C-44 S-153 | D | 0 | 49.3 | 0.33 | 0.69 | 0.036 | 0.262 | 12.2239 | 13.1515 | 24.7 | 1.3
Troup Indian Town WCD | 3100 | C-44 S-153 | C/D | 0 | 49.3 | 0.33 | 0.69 | 0.036 | 0.262 | 4.5095 | 4.8517 | 9.1 | 0.5
Troup Indian Town WCD | 3100 | C-44 S-153 | C/D | 0 | 49.3 | 0.33 | 0.69 | 0.036 | 0.262 | 4.346 | 4.6758 | 8.8 | 0.5
Troup Indian Town WCD | 3100 | C-44 S-153 | C/D | 0 | 49.3 | 0.33 | 0.69 | 0.036 | 0.262 | 0.19888 | 0.21397 | 0.4 | 0
Troup Indian Town WCD | 3100 | C-44 S-153 | C/D | 0 | 49.3 | 0.33 | 0.69 | 0.036 | 0.262 | 75.8772 | 81.635 | 153.3 | 8
Troup Indian Town WCD | 3100 | C-44 S-153 | A | 0 | 49.3 | 0.33 | 0.69 | 0.036 | 0.262 | 4.0868 | 4.3969 | 8.3 | 0.4
Troup Indian Town WCD | 3100 | C-44 S-153 | C/D | 0 | 49.3 | 0.33 | 0.69 | 0.036 | 0.262 | 6.1051 | 6.5683 | 12.3 | 0.6
Troup Indian Town WCD | 3100 | C-44 S-153 | A/D | 0 | 49.3 | 0.33 | 0.69 | 0.036 | 0.262 | 4.8045 | 5.1691 | 9.7 | 0.5
Troup Indian Town WCD | 3100 | C-44 S-153 | B/D | 0 | 49.3 | 0.33 | 0.69 | 0.036 | 0.262 | 2.8077 | 3.0207 | 5.7 | 0.3
Troup Indian Town WCD | 3100 | C-44 S-153 | B/D | 0 | 49.3 | 0.33 | 0.69 | 0.036 | 0.262 | 8.2916 | 8.9208 | 16.7 | 0.9
Troup Indian Town WCD | 3100 | C-44 S-153 | C/D | 0 | 49.3 | 0.33 | 0.69 | 0.036 | 0.262 | 6.0506 | 6.5098 | 12.2 | 0.6
Troup Indian Town WCD | 3100 | C-44 S-153 | C/D | 0 | 49.3 | 0.33 | 0.69 | 0.036 | 0.262 | 5.2398 | 5.6375 | 10.6 | 0.6
Troup Indian Town WCD | 3100 | C-44 S-153 | C/D | 0 | 49.3 | 0.33 | 0.69 | 0.036 | 0.262 | 5.5421 | 5.9627 | 11.2 | 0.6
Troup Indian Town WCD | 3100 | C-44 S-153 | A/D | 0 | 49.3 | 0.33 | 0.69 | 0.036 | 0.262 | 25.0452 | 26.9457 | 50.6 | 2.6
Troup Indian Town WCD | 3100 | C-44 S-153 | C/D | 0 | 49.3 | 0.33 | 0.69 | 0.036 | 0.262 | 1.7669 | 1.901 | 3.6 | 0.2
Troup Indian Town WCD | 3100 | C-44 S-153 | C/D | 0 | 49.3 | 0.33 | 0.69 | 0.036 | 0.262 | 4.35 | 4.6801 | 8.8 | 0.5
Troup Indian Town WCD | 3100 | C-44 S-153 | C/D | 0 | 49.3 | 0.33 | 0.69 | 0.036 | 0.262 | 1.4297 | 1.5382 | 2.9 | 0.2
Troup Indian Town WCD | 3100 | C-44 S-153 | B/D | 0 | 49.3 | 0.33 | 0.69 | 0.036 | 0.262 | 5.254 | 5.6526 | 10.6 | 0.6
Troup Indian Town WCD | 3100 | C-44 S-153 | C/D | 0 | 49.3 | 0.33 | 0.69 | 0.036 | 0.262 | 0.041867 | 0.045044 | 0.1 | 0
Troup Indian Town WCD | 3100 | C-44 S-153 | C/D | 0 | 49.3 | 0.33 | 0.69 | 0.036 | 0.262 | 2.1358 | 2.2978 | 4.3 | 0.2
Troup Indian Town WCD | 3100 | C-44 S-153 | C/D | 0 | 49.3 | 0.33 | 0.69 | 0.036 | 0.262 | 7.9459 | 8.5489 | 16.1 | 0.8
Troup Indian Town WCD | 3100 | C-44 S-153 | C/D | 0 | 49.3 | 0.33 | 0.69 | 0.036 | 0.262 | 2.4403 | 2.6255 | 4.9 | 0.3
Troup Indian Town WCD | 3100 | C-44 S-153 | B/D | 0 | 49.3 | 0.33 | 0.69 | 0.036 | 0.262 | 3.1434 | 3.3819 | 6.3 | 0.3
Troup Indian Town WCD | 3100 | C-44 S-153 | A/D | 0 | 49.3 | 0.33 | 0.69 | 0.036 | 0.262 | 26.7972 | 28.8306 | 54.1 | 2.8
Troup Indian Town WCD | 3100 | C-44 S-153 | C/D | 0 | 49.3 | 0.33 | 0.69 | 0.036 | 0.262 | 137.3213 | 147.7417 | 277.4 | 14.5
Troup Indian Town WCD | 3100 | C-44 S-153 | C/D | 0 | 49.3 | 0.33 | 0.69 | 0.036 | 0.262 | 1.331 | 1.432 | 2.7 | 0.1
Troup Indian Town WCD | 3100 | C-44 S-153 | C/D | 0 | 49.3 | 0.33 | 0.69 | 0.036 | 0.262 | 31.7881 | 34.2003 | 64.2 | 3.4
Troup Indian Town WCD | 3100 | C-44 S-153 | C/D | 0 | 49.3 | 0.33 | 0.69 | 0.036 | 0.262 | 61.9949 | 66.6992 | 125.2 | 6.5
Troup Indian Town WCD | 3100 | C-44 S-153 | C/D | 0 | 49.3 | 0.33 | 0.69 | 0.036 | 0.262 | 45.7779 | 49.2517 | 92.5 | 4.8
Troup Indian Town WCD | 3100 | C-44 S-153 | C/D | 0 | 49.3 | 0.33 | 0.69 | 0.036 | 0.262 | 81.4554 | 87.6365 | 164.5 | 8.6
Troup Indian Town WCD | 3100 | C-44 S-153 | C/D | 0 | 49.3 | 0.33 | 0.69 | 0.036 | 0.262 | 15.2817 | 16.4413 | 30.9 | 1.6
Troup Indian Town WCD | 3100 | C-44 S-153 | C/D | 0 | 49.3 | 0.33 | 0.69 | 0.036 | 0.262 | 2.9405 | 3.1637 | 5.9 | 0.3
Troup Indian Town WCD | 3100 | C-44 S-153 | B/D | 0 | 49.3 | 0.33 | 0.69 | 0.036 | 0.262 | 0.51572 | 0.55485 | 1 | 0.1
Troup Indian Town WCD | 3100 | C-44 S-153 | C/D | 0 | 49.3 | 0.33 | 0.69 | 0.036 | 0.262 | 4.6878 | 5.0435 | 9.5 | 0.5
Troup Indian Town WCD | 3100 | C-44 S-153 | A/D | 0 | 49.3 | 0.33 | 0.69 | 0.036 | 0.262 | 44.7719 | 48.1693 | 90.4 | 4.7
Troup Indian Town WCD | 3100 | C-44 S-153 | C/D | 0 | 49.3 | 0.33 | 0.69 | 0.036 | 0.262 | 15.7021 | 16.8936 | 31.7 | 1.7
Troup Indian Town WCD | 3100 | C-44 S-153 | C/D | 0 | 49.3 | 0.33 | 0.69 | 0.036 | 0.262 | 5.5161 | 5.9346 | 11.1 | 0.6
Troup Indian Town WCD | 3100 | C-44 S-153 | C/D | 0 | 49.3 | 0.33 | 0.69 | 0.036 | 0.262 | 1.0719 | 1.1532 | 2.2 | 0.1
Troup Indian Town WCD | 3100 | C-44 S-153 | C/D | 0 | 49.3 | 0.33 | 0.69 | 0.036 | 0.262 | 0.08894 | 0.09569 | 0.2 | 0
Troup Indian Town WCD | 3100 | C-44 S-153 | C/D | 0 | 49.3 | 0.33 | 0.69 | 0.036 | 0.262 | 70.1044 | 75.4241 | 141.6 | 7.4
Troup Indian Town WCD | 3100 | C-44 S-153 | C/D | 0 | 49.3 | 0.33 | 0.69 | 0.036 | 0.262 | 3.6581 | 3.9357 | 7.4 | 0.4
Troup Indian Town WCD | 3100 | C-44 S-153 | C/D | 0 | 49.3 | 0.33 | 0.69 | 0.036 | 0.262 | 197.84 | 212.8528 | 399.6 | 20.9
Troup Indian Town WCD | 3100 | C-44 S-153 | C/D | 0 | 49.3 | 0.33 | 0.69 | 0.036 | 0.262 | 13.0203 | 14.0084 | 26.3 | 1.4
Troup Indian Town WCD | 3100 | C-44 S-153 | A/D | 0 | 49.3 | 0.33 | 0.69 | 0.036 | 0.262 | 7.7033 | 8.2879 | 15.6 | 0.8
Troup Indian Town WCD | 3100 | C-44 S-153 | C/D | 0 | 49.3 | 0.33 | 0.69 | 0.036 | 0.262 | 799.5407 | 860.2124 | 1615 | 84.3
Troup Indian Town WCD | 3100 | C-44 S-153 | C/D | 0 | 49.3 | 0.33 | 0.69 | 0.036 | 0.262 | 30.6317 | 32.9561 | 61.9 | 3.2
Troup Indian Town WCD | 3100 | C-44 S-153 | C/D | 0 | 49.3 | 0.33 | 0.69 | 0.036 | 0.262 | 28.67 | 30.8456 | 57.9 | 3
Troup Indian Town WCD | 3100 | C-44 S-153 | C/D | 0 | 49.3 | 0.33 | 0.69 | 0.036 | 0.262 | 81.1427 | 87.3001 | 163.9 | 8.6
Troup Indian Town WCD | 3100 | C-44 S-153 | C/D | 0 | 49.3 | 0.33 | 0.69 | 0.036 | 0.262 | 1.5081 | 1.6225 | 3 | 0.2
Troup Indian Town WCD | 3100 | C-44 S-153 | A/D | 0 | 49.3 | 0.33 | 0.69 | 0.036 | 0.262 | 28.5895 | 30.7589 | 57.7 | 3
Troup Indian Town WCD | 3100 | C-44 S-153 | A/D | 0 | 49.3 | 0.33 | 0.69 | 0.036 | 0.262 | 11.9785 | 12.8874 | 24.2 | 1.3
Troup Indian Town WCD | 3100 | C-44 S-153 | C/D | 0 | 49.3 | 0.33 | 0.69 | 0.036 | 0.262 | 9.4113 | 10.1255 | 19 | 1
Troup Indian Town WCD | 3100 | C-44 S-153 | C/D | 0 | 49.3 | 0.33 | 0.69 | 0.036 | 0.262 | 14.0226 | 15.0867 | 28.3 | 1.5
Troup Indian Town WCD | 3100 | C-44 S-153 | C/D | 0 | 49.3 | 0.33 | 0.69 | 0.036 | 0.262 | 23.3764 | 25.1502 | 47.2 | 2.5
Troup Indian Town WCD | 3100 | C-44 S-153 | C/D | 0 | 49.3 | 0.33 | 0.69 | 0.036 | 0.262 | 0.90281 | 0.97132 | 1.8 | 0.1
Troup Indian Town WCD | 3100 | C-44 S-153 | A/D | 0 | 49.3 | 0.33 | 0.69 | 0.036 | 0.262 | 2.665 | 2.8672 | 5.4 | 0.3
Troup Indian Town WCD | 3100 | C-44 S-153 | C/D | 0 | 49.3 | 0.33 | 0.69 | 0.036 | 0.262 | 8.029 | 8.6383 | 16.2 | 0.8
Troup Indian Town WCD | 3100 | C-44 S-153 | A | 0 | 49.3 | 0.33 | 0.69 | 0.036 | 0.262 | 46.771 | 50.3201 | 94.5 | 4.9
Troup Indian Town WCD | 3100 | C-44 S-153 | C/D | 0 | 49.3 | 0.33 | 0.69 | 0.036 | 0.262 | 8.1856 | 8.8067 | 16.5 | 0.9
Troup Indian Town WCD | 3100 | C-44 S-153 | C/D | 0 | 49.3 | 0.33 | 0.69 | 0.036 | 0.262 | 3.5612 | 3.8314 | 7.2 | 0.4
Troup Indian Town WCD | 3100 | C-44 S-153 | A/D | 0 | 49.3 | 0.33 | 0.69 | 0.036 | 0.262 | 0.027979 | 0.030102 | 0.1 | 0
Troup Indian Town WCD | 3100 | C-44 S-153 | C/D | 0 | 49.3 | 0.33 | 0.69 | 0.036 | 0.262 | 0.13584 | 0.14615 | 0.3 | 0
[10 empty] | 9135.1305 | 9828.3339 | 18452.5 | 963.1