## Summary
Project Number | Project Name | Project Type | Acres Treated | TN Base Load (lbs/yr) | TN Efficiency (%) | TN Credit (lbs/yr) | TP Base Load (lbs/yr) | TP Efficiency (%) | TP Credit (lbs/yr)
T-1 | Project 420735-1 Port St. Lucie Interchange Pond A | Dry detention | 3.6139 | 18.3 | 10% | 1.8 | 3.4 | 10% | 0.3
T-2 | Project 420735-1 Port St. Lucie Interchange Pond B | Wet detention | 20.551 | 93.2 | 17.2% | 16 | 18 | 11.5% | 2.1
T-3 | Thomas B Manuel Bridge North Pond | Dry detention | 9.8182 | 54.2 | 10% | 5.4 | 9.5 | 10% | 1
[6 empty] | TN (lbs/yr) |  |  | TP (lbs/yr)
[5 empty] | Total Credit | 23.2 |  |  | 3.4
[5 empty] | Total Required Reduction | 0 |  |  | 0
[5 empty] | % Reduction Achieved | 100% |  |  | 100%

## Wet Pond Calcs
T-1 | Pond A
residence time = | (wet pond volume)/(annual runoff)*365
| Provided |  | Required |  | Difference
wet pond volume: | 0.58 | ac-ft/yr | 0.12 | ac-ft/yr
annual runoff: | 34.8297 | ac-ft/yr | 34.8297 | ac-ft/yr
residence time | 6 | days | 1 | days
TN efficiency | 25.3% |  | 8.1% |  | 17.2%
TP efficiency | 56% |  | 44.5% |  | 11.5%

## Pond A
NAME | LAND_COVER | SLRWPP_WSH | HYDGRP | TP_ADD | RAIN_IN | BASEFLW_FT | TN_EMC | TP_EMC | ROC | SUM_ACRES | Runoff Ac-ft | TN lbs/yr | TP lbs/yr
Pond A Project 420735-1 | 8140 | NORTH FORK | C/D | 0.22 | 50.8 | 0 | 0.986 | 0.143 | 0.446 | 3.6139 | 6.8232 | 18.3 | 3.4

## Pond B
NAME | LAND_COVER | SLRWPP_WSH | HYDGRP | TP_ADD | RAIN_IN | BASEFLW_FT | TN_EMC | TP_EMC | ROC | SUM_ACRES | Runoff Ac-ft | TN lbs/yr | TP lbs/yr
Pond B Project 420735-1 | 1700 | NORTH FORK | C/D | 0.22 | 50.8 | 0 | 0.968 | 0.125 | 0.341 | 0.086265 | 0.12453 | 0.3 | 0.1
Pond B Project 420735-1 | 6410 | NORTH FORK |  | 0.22 | 50.8 | 0 | 0.607 | 0.033 | 0.026 | 1.339 | 0.14738 | 0.2 | 0.3
Pond B Project 420735-1 | 6410 | NORTH FORK | C/D | 0.22 | 50.8 | 0 | 0.607 | 0.033 | 0.026 | 0.87342 | 0.096134 | 0.2 | 0.2
Pond B Project 420735-1 | 8140 | NORTH FORK |  | 0.22 | 50.8 | 0 | 0.986 | 0.143 | 0.446 | 0.021108 | 0.039853 | 0.1 | 0
Pond B Project 420735-1 | 8140 | NORTH FORK | C/D | 0.22 | 50.8 | 0 | 0.986 | 0.143 | 0.446 | 18.2312 | 34.4218 | 92.4 | 17.4
[10 empty] | 20.551 | 34.8297 | 93.2 | 18

## Bridge Pond
NAME | LAND_COVER | SLRWPP_WSH | HYDGRP | TP_ADD | RAIN_IN | BASEFLW_FT | TN_EMC | TP_EMC | ROC | SUM_ACRES | Runoff Ac-ft | TN lbs/yr | TP lbs/yr
TB Manual Bridge North Pond | 4110 | SOUTH FORK | C/D | 0.19 | 57.7 | 0 | 0.691 | 0.036 | 0.262 | 0.057002 | 0.07181 | 0.1 | 0
TB Manual Bridge North Pond | 4340 | SOUTH FORK | A | 0.19 | 57.7 | 0 | 0.691 | 0.036 | 0.262 | 0.15191 | 0.19138 | 0.4 | 0
TB Manual Bridge North Pond | 4340 | SOUTH FORK | C/D | 0.19 | 57.7 | 0 | 0.691 | 0.036 | 0.262 | 0.49701 | 0.62613 | 1.2 | 0.2
TB Manual Bridge North Pond | 5110 | SOUTH FORK | A | 0.19 | 57.7 | 0 | 0.505 | 0.068 | 0.053 | 0.0032545 | 0.00082938 | 0 | 0
TB Manual Bridge North Pond | 8140 | SOUTH FORK | A | 0.19 | 57.7 | 0 | 0.986 | 0.143 | 0.446 | 0.61849 | 1.3264 | 3.6 | 0.6
TB Manual Bridge North Pond | 8140 | SOUTH FORK | C/D | 0.19 | 57.7 | 0 | 0.986 | 0.143 | 0.446 | 8.4905 | 18.208 | 48.9 | 8.7
[10 empty] | 9.8182 | 20.4245 | 54.2 | 9.5