## Summary
Project Number | Project Name | Project Type | Acres Treated | TN Base Load (lbs/yr) | TN Efficiency (%) | TN Credit (lbs/yr) | TP Base Load (lbs/yr) | TP Efficiency (%) | TP Credit (lbs/yr)
FDOT-1 | FM# 230108-1 (Pond 3) | Wet detention | 2.0108 | 12.8 | 42.0%/0.8% | 2.7 | 2.3 | 76.2%/2.7% | 0.9 | 2 to 4 lanes
FDOT-2 | FM# 230108-1 (Pond 4) | Wet detention | 4.0304 | 14.3 | 40.2%/0.9% | 2.9 | 3.5 | 70.6%/1.6% | 1.3 | 2 to 4 lanes
FDOT-3 | FM# 230132-1 (System No. 1) | Dry detention | N/A | outside basin | 0% | 0 | outside basin | 0% | 0
FDOT-4 | FM# 230262-4 | Dry detention | 102.0471 | 691.6 | 10% | 69.2 | 179.7 | 10% | 18
FDOT-5 | FM# 230262-5 | Dry detention | 123.6931 | 600.1 | 10% | 60 | 152.6 | 10% | 15.3
FDOT-6 | FM# 230262-3 | Dry detention | 195.089 | 1684.2 | 10% | 168.4 | 378.2 | 10% | 37.8
FDOT-7 | FM# 230262-2 | Dry detention | 238.3526 | 1097.8 | 10% | 109.8 | 356.2 | 10% | 35.6
FDOT-8 | FM# 230262 Regional Canal | Wet detention | [7 empty] | associated dry detention projects come first, seems to just be replacing existing infrastructure
FDOT-9 | FM# 230295-1 | Dry detention | 17.1338 | 85.9 | 10% | 8.6 | 16.2 | 10% | 1.6
FDOT-10 | SPN 99004-1585 | Dry detention | 30.786 | 155.1 | 10% | 15.5 | 29.3 | 10% | 2.9
FDOT-11 | SPN 99004-1585 (Lake 3) | Wet detention | 13.1136 | 50.3 | 38.3% | 19.3 | 10.4 | 67.3% | 7
FDOT-12 | FM# 228758-1 | Exfiltration trench | N/A | outside basin | 0% | 0 | outside basin | 0% | 0
FDOT-13 | FM# 228819-1 (Basin A and B) | Wet detention | 2.0353 | 10.2 | 2% | 0.2 | 2.1 | 2.6% | 0.1
FDOT-14 | FM# 228819-1 (Basin C) | Dry detention | N/A | outside basin | 0% | 0 | outside basin | 0% | 0
FDOT-15 | FM# 228819-1 (Basin D) | Exfiltration trench | N/A | outside basin | 0% | 0 | outside basin | 0% | 0
FDOT-16 | FM# 228819-1 (Basin E) | Exfiltration trench | N/A | outside basin | 0% | 0 | outside basin | 0% | 0
FDOT-17 | FM# 228821-1 (West 1 A) | Exfiltration trench | 2.169 | 10.1 | 100% | 5.1 | 2.2 | 100% | 1.1 | 2 to 4 lanes - only treatment for half the lanes
FDOT-18 | FM# 228821-1 (East) | Exfiltration trench | 1.0334 | 3.5 | 100% | 1.8 | 0.8 | 100% | 0.4 | 2 to 4 lanes - only treatment for half the lanes
FDOT-19 | FM# 228831-1 | Dry detention | 9.1354 | 31.6 | 10% | 3.2 | 8.7 | 10% | 0.9
FDOT-20 | FM# 228851-1 (Basin A) | Dry detention | N/A | outside basin | 0% | 0 | outside basin | 0% | 0
FDOT-21 | FM# 228851-1 | Dry detention | N/A | outside basin | 0% | 0 | outside basin | 0% | 0
FDOT-22 | FM# 228801-1 | Dry detention | 1.9791 | 10.1 | 10% | 1 | 1.9 | 10% | 0.2
FDOT-23 | FM# 405504-1 | Dry detention | 53.6004 | 239.3 | 10% | 5.4 | 49 | 10% | 4.9
FDOT-24 | FM# 405167-1 | Dry retention | N/A | outside basin | 0% | 0 | outside basin | 0% | 0
FDOT-25 | FM# 230288-2 | Wet detention | 44.4336 | 220.9 | 42.7%/0.0% | 62.9 | 41.7 | 80.1%/0.0 | 22.3 | 4 to 6 lanes; How to split with St. Lucie County?
FDOT-26 | FM# 230296-1 | Dry swales | N/A | outside basin | 0% | 0 | outside basin | 0% | 0
FDOT-27 | FM# 231812-2 | Wet detention | N/A | no credit | 0% | 0 | no credit | 0% | 0 | only provided treatment for new impervious area
FDOT-28 | FM# 426373-3 | Wet detention | N/A | no credit | 0% | 0 | no credit | 0% | 0 | only expanded existing ponds to treat additional interchange lanes
FDOT-29 | FM# 419890-1 | Wet and dry detention | 41.9853 | 168.6 | 1.1% | 1.9 | 55.3 | 3% | 1.7
FDOT-30 | FM# 230978-1 (Pond East) | Wet and dry detention |  | need area treated | [5 empty] | 2 to 4 lanes; how to split with Martin County
FDOT-31 | FM# 230978-1 (Pond West) | Wet and dry detention |  | need area treated | [5 empty] | 2 to 4 lanes; how to split with Martin County
FDOT-31 | Street Sweeping | Street Sweeping | N/A | N/A | N/A | 1419 | N/A | N/A | 910
FDOT-32 | Pamphlets | Education | N/A | 12874.2 | 0.25% | 32.2 | 2595.6 | 0.25% | 6.5
FDOT-33 | Salerno Creek Stormwater Quality Retrofit Phase 2 | Wet detention |  | need area treated | need runoff |  |  | need runoff |  | How to split with Martin County (lead)?
FDOT-34 | SR 615 Midway Road to Edwards Road (Basin B) | Wet detention |  | need area treated | need runoff |  |  | need runoff |  | 2 to 4 lanes
FDOT-35 | SR 615 Midway Road to Edwards Road (Basin C) | Wet detention |  | need area treated | need runoff |  |  | need runoff |  | 2 to 4 lanes
FDOT-36 | SR 615 Midway Road to Edwards Road (Basin D) | Wet detention |  | need area treated | need runoff |  |  | need runoff |  | 2 to 4 lanes
FDOT-37 | SR 615 Midway Road to Edwards Road (Basin E) | Wet detention |  | need area treated | need runoff |  |  | need runoff |  | 2 to 4 lanes
FDOT-38 | SR 615 Midway Road to Edwards Road (Basin F) | Wet detention |  | need area treated | need runoff |  |  | need runoff |  | 2 to 4 lanes
FDOT-39 | FM# 230318-1 SR 70 Rim Ditch Bridge Replacement | Dry detention |  | need area treated | 10% |  |  | 10%
FDOT-40 | FM# 410717-1 SR-70 Widening Kings Highway To Jenkins Road (West Basin) | Dry detention |  | need area treated | 10% |  |  | 10%
FDOT-41 | SR 713 (King's Hwy) Turn Lanes | Swales |  | need area treated | 88.99% |  |  | 88.99%
FDOT-42 | FM# 230297-1 SR A1A Roadway Improvements (S-335D) | Exfiltration trench |  | need area treated | 27.19% |  |  | 27.19%
FDOT-43 | FM# 228758-1 SR 702 Jensen Beach Causeway (Basin B1) | Dry detention |  | need area treated | 10% |  |  | 10%
FDOT-44 | Johnson Honda of Stuart Turn Lane (Basin A & B) | Exfiltration trench |  | need area treated | 100% |  |  | 100%
FDOT-45 | FM# 404135-2-52-01 Thomas B Manuel Bridge Improvements (North Basin) | Dry detention |  | need area treated | 10% |  |  | 10%
FDOT-46 | FM# 228852-1 SR 76 Drainage Improvements at Cabana Point | Wet detention |  | need area treated | need runoff |  |  | need runoff
FDOT-47 | FM# 228852-1 Osprey Ridge Pud-SR 76 Improvements | Exfiltration trench |  | need area treated | 22.03% |  |  | 22.03%
FDOT-48 | FM# 228852-1 SR 76 Improvements - Kanner Professional Center | Exfiltration trench |  | need area treated | 22.03% |  |  | 22.03%
FDOT-49 | FM# 228819-1 Ernest Lyons Bridge Replacement Mod to Basin C | Dry detention |  | need area treated | 10% |  |  | 10%
[6 empty] | TN (lbs/yr) |  |  | TP (lbs/yr)
[5 empty] | Total Credit | 1989.1 |  |  | 1068.5
[5 empty] | Total Required Reduction | 5238 |  |  | 1732
[5 empty] | % Reduction Achieved | 37.97% |  |  | 61.69%

## Wet Detention Calcs
FM# 230108-1 (Pond 3)
residence time = | (wet pond volume)/(annual runoff)*365
| Provided |  | Required |  | Difference
wet pond volume: | 0.83 | ac-ft/yr | 0.58 | ac-ft/yr
annual runoff: | 2.9221 | ac-ft/yr | 2.9221 | ac-ft/yr
residence time | 104 | days | 72 | days
TN efficiency | 42% |  | 41.2% |  | 0.8%
TP efficiency | 76.2% |  | 73.5% |  | 2.7%
FM# 230108-1 (Pond 4)
residence time = | (wet pond volume)/(annual runoff)*365
| Provided |  | Required |  | Difference
wet pond volume: | 0.98 | ac-ft/yr | 0.79 | ac-ft/yr
annual runoff: | 7.3513 | ac-ft/yr | 7.3513 | ac-ft/yr
residence time | 49 | days | 39 | days
TN efficiency | 40.2% |  | 39.3% |  | 0.9%
TP efficiency | 70.6% |  | 69% |  | 1.6%
SPN 99004-1585 (Lake 3)
residence time = | (wet pond volume)/(annual runoff)*365
wet pond volume: | 1.52 | ac-ft/yr
annual runoff: | 18.1691 | ac-ft/yr
residence time | 31 | days
TN efficiency | 38.3%
TP efficiency | 67.3%
FM# 228819-1 (Basins A and B)
| Provided |  | Required |  | Difference
residence time | 30.4 | days | 21 | days
TN efficiency | 38.2% |  | 36.2% |  | 2%
TP efficiency | 67.2% |  | 64.6% |  | 2.6%
FM# 230288-2
residence time = | (wet pond volume)/(annual runoff)*365
| Provided |  | Required |  | Difference
wet pond volume: | 39.2 | ac-ft/yr | 39.2 | ac-ft/yr
annual runoff: | 82.8344 | ac-ft/yr | 82.8344 | ac-ft/yr
residence time | 173 | days | 173 | days
TN efficiency | 42.7% |  | 42.7% |  | 0%
TP efficiency | 80.1% |  | 80.1% |  | 0%
FM# 419890-1
residence time = | (wet pond volume)/(annual runoff)*365
| Provided |  | Required |  | Difference
wet pond volume: | 14.56 | ac-ft/yr | 9.76 | ac-ft/yr
annual runoff: | 64.3805 | ac-ft/yr | 64.3805 | ac-ft/yr
residence time | 83 | days | 55 | days
TN efficiency | 41.6% |  | 40.5% |  | 1.1%
TP efficiency | 74.5% |  | 71.5% |  | 3%
FM# 230978-1 (Pond East)
residence time = | (wet pond volume)/(annual runoff)*365
| Provided |  | Required |  | Difference
wet pond volume: | 3.39 | ac-ft/yr | 3.28 | ac-ft/yr
annual runoff: |  | ac-ft/yr |  | ac-ft/yr
residence time | #DIV/0! | days | #DIV/0! | days
TN efficiency | #DIV/0! |  | #DIV/0! |  | #DIV/0!
TP efficiency | #DIV/0! |  | #DIV/0! |  | #DIV/0!
FM# 230978-1 (Pond West)
residence time = | (wet pond volume)/(annual runoff)*365
| Provided |  | Required |  | Difference
wet pond volume: | 7.1 | ac-ft/yr | 6.74 | ac-ft/yr
annual runoff: |  | ac-ft/yr |  | ac-ft/yr
residence time | #DIV/0! | days | #DIV/0! | days
TN efficiency | #DIV/0! |  | #DIV/0! |  | #DIV/0!
TP efficiency | #DIV/0! |  | #DIV/0! |  | #DIV/0!
Salerno Creek Stormwater Quality Retrofit Phase 2
residence time = | (wet pond volume)/(annual runoff)
wet pond | 52.91 | ac-ft
runoff |  | ac-ft
residence time | #DIV/0!
TN efficiency | #DIV/0!
TP efficiency | #DIV/0!
SR 615 Midway Road to Edwards Road (Basin B)
residence time = | (wet pond volume)/(annual runoff)*365
| Provided |  | Required |  | Difference
wet pond volume: | 1.15 | ac-ft/yr | 1.2 | ac-ft/yr
annual runoff: |  | ac-ft/yr |  | ac-ft/yr
residence time | #DIV/0! | days | #DIV/0! | days
TN efficiency | #DIV/0! |  | #DIV/0! |  | #DIV/0!
TP efficiency | #DIV/0! |  | #DIV/0! |  | #DIV/0!
SR 615 Midway Road to Edwards Road (Basin C)
residence time = | (wet pond volume)/(annual runoff)*365
| Provided |  | Required |  | Difference
wet pond volume: | 1.7 | ac-ft/yr | 1.05 | ac-ft/yr
annual runoff: |  | ac-ft/yr |  | ac-ft/yr
residence time | #DIV/0! | days | #DIV/0! | days
TN efficiency | #DIV/0! |  | #DIV/0! |  | #DIV/0!
TP efficiency | #DIV/0! |  | #DIV/0! |  | #DIV/0!
SR 615 Midway Road to Edwards Road (Basin D)
residence time = | (wet pond volume)/(annual runoff)*365
| Provided |  | Required |  | Difference
wet pond volume: | 1.4 | ac-ft/yr | 0.77 | ac-ft/yr
annual runoff: |  | ac-ft/yr |  | ac-ft/yr
residence time | #DIV/0! | days | #DIV/0! | days
TN efficiency | #DIV/0! |  | #DIV/0! |  | #DIV/0!
TP efficiency | #DIV/0! |  | #DIV/0! |  | #DIV/0!
SR 615 Midway Road to Edwards Road (Basin E)
residence time = | (wet pond volume)/(annual runoff)*365
| Provided |  | Required |  | Difference
wet pond volume: | 2.02 | ac-ft/yr | 1.27 | ac-ft/yr
annual runoff: |  | ac-ft/yr |  | ac-ft/yr
residence time | #DIV/0! | days | #DIV/0! | days
TN efficiency | #DIV/0! |  | #DIV/0! |  | #DIV/0!
TP efficiency | #DIV/0! |  | #DIV/0! |  | #DIV/0!
SR 615 Midway Road to Edwards Road (Basin F)
residence time = | (wet pond volume)/(annual runoff)*365
| Provided |  | Required |  | Difference
wet pond volume: | 1.24 | ac-ft/yr | 1.26 | ac-ft/yr
annual runoff: |  | ac-ft/yr |  | ac-ft/yr
residence time | #DIV/0! | days | #DIV/0! | days
TN efficiency | #DIV/0! |  | #DIV/0! |  | #DIV/0!
TP efficiency | #DIV/0! |  | #DIV/0! |  | #DIV/0!
FM# 228852-1 SR 76 Drainage Improvements at Cabana Point
residence time = | (wet pond volume)/(annual runoff)
wet pond | 0.54 | ac-ft
runoff |  | ac-ft
residence time | #DIV/0!
TN efficiency | #DIV/0!
TP efficiency | #DIV/0!

## Retention Calcs
FM# 228758-1
retention | 1.69 | inches
efficiency | 90.73%
FM# 228819-1 (Basin D)
retention | 0.52 | inches
efficiency | 53.27%
FM# 228819-1 (Basin E)
retention | 0.67 | inches
efficiency | 61.32%
FM# 228821-1 (West 1 A)
retention | 2.5 | inches
efficiency | 100%
FM# 228821-1 (East)
retention | 2.5 | inches
efficiency | 100%
FM# 405167-1
retention | 2.5 | inches
efficiency | 100%
FM# 230297-1 SR A1A Roadway Improvements (S-335D)
| Provided |  | Required |  | Difference
retention | 0.4 | inches | 0.17 | inches | 0.23 | inches
efficiency | 44.93% |  | 17.74% |  | 27.19%
SR 713 (King's Hwy) Turn Lanes
| Provided |  | Required |  | Difference
retention | 5.3 | inches | 3.7 | inches | 1.6 | inches
efficiency |  |  |  |  | 88.99%
Johnson Honda of Stuart Turn Lane (Basin A & B)
| Provided |  | Required |  | Difference
retention | 6.9 | inches | 1 | inches | 5.9 | inches
efficiency |  |  |  |  | 100%
FM# 228852-1 Osprey Ridge Pud-SR 76 Improvements
| Provided |  | Required |  | Difference
retention | 3 | inches | 1.5 | inches | 1.5 | inches
efficiency | 109% |  | 86.94% |  | 22.03%
FM# 228852-1 SR 76 Improvements - Kanner Professional Center
| Provided |  | Required |  | Difference
retention | 3 | inches | 1.5 | inches | 1.5 | inches
efficiency | 109% |  | 86.94% |  | 22.03%

## 230108-1 Pond 3
PROJ_NAME | LAND_COVER | SLRWPP_WSH | HYDGRP | TP_ADD | RAIN_IN | BASEFLW_FT | TN_EMC | TP_EMC | ROC | SUM_ACRES | Runoff Ac-ft | TN lbs/yr | TP lbs/yr
FM# 230108-1 (Pond 3) | 1400 | NORTH FORK | B/D | 0.22 | 50.8 | 0 | 0.709 | 0.117 | 0.431 | 0.33415 | 0.60969 | 1.2 | 0.3
FM# 230108-1 (Pond 3) | 1400 | NORTH FORK | C/D | 0.22 | 50.8 | 0 | 0.709 | 0.117 | 0.431 | 0.15598 | 0.2846 | 0.5 | 0.1
FM# 230108-1 (Pond 3) | 2110 | NORTH FORK | B/D | 0.22 | 50.8 | 0 | 2.014 | 0.287 | 0.315 | 0.0029274 | 0.0039037 | 0 | 0
FM# 230108-1 (Pond 3) | 2110 | NORTH FORK | C/D | 0.22 | 50.8 | 0 | 2.014 | 0.287 | 0.315 | 1.5178 | 2.0239 | 11.1 | 1.9
[10 empty] | 2.0108 | 2.9221 | 12.8 | 2.3

## 230108-1 Pond 4
PROJ_NAME | LAND_COVER | SLRWPP_WSH | HYDGRP | TP_ADD | RAIN_IN | BASEFLW_FT | TN_EMC | TP_EMC | ROC | SUM_ACRES | Runoff Ac-ft | TN lbs/yr | TP lbs/yr
FM# 230108-1 (Pond 4) | 1320 | NORTH FORK | C/D | 0.22 | 50.8 | 0 | 1.395 | 0.339 | 0.393 | 0.014755 | 0.024549 | 0.1 | 0
FM# 230108-1 (Pond 4) | 1400 | NORTH FORK | B/D | 0.22 | 50.8 | 0 | 0.709 | 0.117 | 0.431 | 1.2087 | 2.2053 | 4.3 | 1
FM# 230108-1 (Pond 4) | 1400 | NORTH FORK | C/D | 0.22 | 50.8 | 0 | 0.709 | 0.117 | 0.431 | 1.9849 | 3.6216 | 7 | 1.6
FM# 230108-1 (Pond 4) | 8300 | NORTH FORK | C/D | 0.22 | 50.8 | 0 | 0.721 | 0.17 | 0.431 | 0.82204 | 1.4999 | 2.9 | 0.9
[10 empty] | 4.0304 | 7.3513 | 14.3 | 3.5

## 230262-4
PROJ_NAME | LAND_COVER | SLRWPP_WSH | HYDGRP | TP_ADD | RAIN_IN | BASEFLW_FT | TN_EMC | TP_EMC | ROC | SUM_ACRES | Runoff Ac-ft | TN lbs/yr | TP lbs/yr
FM# 230262-4 | 2110 | NORTH FORK | C/D | 0.22 | 50.8 | 0 | 2.014 | 0.287 | 0.315 | 0.42848 | 0.57138 | 3.1 | 0.5
FM# 230262-4 | 2210 | NORTH FORK | B/D | 0.22 | 50.8 | 0 | 1.347 | 0.274 | 0.315 | 1.3111 | 1.7483 | 6.4 | 1.6
FM# 230262-4 | 2210 | NORTH FORK | C/D | 0.22 | 50.8 | 0 | 1.347 | 0.274 | 0.315 | 36.6044 | 48.8119 | 178.9 | 44.4
FM# 230262-4 | 4110 | NORTH FORK | B/D | 0.22 | 50.8 | 0 | 0.691 | 0.036 | 0.262 | 0.00087742 | 0.00097317 | 0 | 0
FM# 230262-4 | 4110 | NORTH FORK | C/D | 0.22 | 50.8 | 0 | 0.691 | 0.036 | 0.262 | 0.30032 | 0.3331 | 0.6 | 0.1
FM# 230262-4 | 4340 | NORTH FORK | C/D | 0.22 | 50.8 | 0 | 0.691 | 0.036 | 0.262 | 0.29211 | 0.32399 | 0.6 | 0.1
FM# 230262-4 | 6430 | NORTH FORK | C/D | 0.22 | 50.8 | 0 | 0.607 | 0.033 | 0.026 | 0.13637 | 0.01501 | 0 | 0
FM# 230262-4 | 2110 | C-24 |  | 0.63 | 53.6 | 0.66 | 2.014 | 0.287 | 0.315 | 0.0053975 | 0.011157 | 0.1 | 0
FM# 230262-4 | 2110 | C-24 | A | 0.63 | 53.6 | 0.66 | 2.014 | 0.287 | 0.315 | 0.15483 | 0.32003 | 1.8 | 0.3
FM# 230262-4 | 2110 | C-24 | C/D | 0.63 | 53.6 | 0.66 | 2.014 | 0.287 | 0.315 | 10.898 | 22.5262 | 123.4 | 24.5
FM# 230262-4 | 2130 | C-24 | C/D | 0.63 | 53.6 | 0.66 | 1.022 | 0.196 | 0.262 | 1.1468 | 2.0989 | 5.8 | 1.8
FM# 230262-4 | 2140 | C-24 | C/D | 0.63 | 53.6 | 0.66 | 1.744 | 0.58 | 0.367 | 0.51127 | 1.1756 | 5.6 | 2.2
FM# 230262-4 | 2210 | C-24 |  | 0.63 | 53.6 | 0.66 | 1.347 | 0.274 | 0.315 | 0.017754 | 0.036699 | 0.1 | 0
FM# 230262-4 | 2210 | C-24 | A | 0.63 | 53.6 | 0.66 | 1.347 | 0.274 | 0.315 | 0.14515 | 0.30003 | 1.1 | 0.3
FM# 230262-4 | 2210 | C-24 | B/D | 0.63 | 53.6 | 0.66 | 1.347 | 0.274 | 0.315 | 2.2239 | 4.5969 | 16.8 | 4.8
FM# 230262-4 | 2210 | C-24 | C/D | 0.63 | 53.6 | 0.66 | 1.347 | 0.274 | 0.315 | 44.2726 | 91.5114 | 335.4 | 96.1
FM# 230262-4 | 4340 | C-24 | C/D | 0.63 | 53.6 | 0.66 | 0.691 | 0.036 | 0.262 | 3.399 | 6.2211 | 11.7 | 2.8
FM# 230262-4 | 5120 | C-24 |  | 0.63 | 53.6 | 0.66 | 0.505 | 0.068 | 0.053 | 0.19878 | 0.17825 | 0.2 | 0.2
[10 empty] | 102.0471 | 180.7809 | 691.6 | 179.7

## 230262-5
PROJ_NAME | LAND_COVER | SLRWPP_WSH | HYDGRP | TP_ADD | RAIN_IN | BASEFLW_FT | TN_EMC | TP_EMC | ROC | SUM_ACRES | Runoff Ac-ft | TN lbs/yr | TP lbs/yr
FM# 230262-5 | 1110 | NORTH FORK | C/D | 0.22 | 50.8 | 0 | 0.968 | 0.125 | 0.288 | 1.6238 | 1.9797 | 5.2 | 1
FM# 230262-5 | 1400 | NORTH FORK | C/D | 0.22 | 50.8 | 0 | 0.709 | 0.117 | 0.431 | 5.2099 | 9.5059 | 18.3 | 4.2
FM# 230262-5 | 2130 | NORTH FORK | C/D | 0.22 | 50.8 | 0 | 1.022 | 0.196 | 0.262 | 1.0417 | 1.1554 | 3.2 | 0.8
FM# 230262-5 | 2140 | NORTH FORK |  | 0.22 | 50.8 | 0 | 1.744 | 0.58 | 0.367 | 0.0001347 | 0.00020927 | 0 | 0
FM# 230262-5 | 2140 | NORTH FORK | C/D | 0.22 | 50.8 | 0 | 1.744 | 0.58 | 0.367 | 0.012863 | 0.019984 | 0.1 | 0
FM# 230262-5 | 2210 | NORTH FORK |  | 0.22 | 50.8 | 0 | 1.347 | 0.274 | 0.315 | 0.15779 | 0.21041 | 0.8 | 0.2
FM# 230262-5 | 2210 | NORTH FORK | A | 0.22 | 50.8 | 0 | 1.347 | 0.274 | 0.315 | 0.020589 | 0.027456 | 0.1 | 0
FM# 230262-5 | 2210 | NORTH FORK | C/D | 0.22 | 50.8 | 0 | 1.347 | 0.274 | 0.315 | 89.345 | 119.1416 | 436.7 | 108.5
FM# 230262-5 | 2500 | NORTH FORK | C/D | 0.22 | 50.8 | 0 | 1.677 | 0.489 | 0.289 | 0.028104 | 0.034383 | 0.2 | 0.1
FM# 230262-5 | 3100 | NORTH FORK | C/D | 0.22 | 50.8 | 0 | 0.691 | 0.036 | 0.262 | 4.9876 | 5.5319 | 10.4 | 1.6
FM# 230262-5 | 3200 | NORTH FORK | C/D | 0.22 | 50.8 | 0 | 0.691 | 0.036 | 0.262 | 2.6071 | 2.8916 | 5.4 | 0.9
FM# 230262-5 | 4140 | NORTH FORK | C/D | 0.22 | 50.8 | 0 | 0.691 | 0.036 | 0.262 | 1.8363 | 2.0367 | 3.8 | 0.6
FM# 230262-5 | 4220 | NORTH FORK | C/D | 0.22 | 50.8 | 0 | 0.691 | 0.036 | 0.262 | 0.54807 | 0.60788 | 1.1 | 0.2
FM# 230262-5 | 5120 | NORTH FORK |  | 0.22 | 50.8 | 0 | 0.505 | 0.068 | 0.053 | 0.64447 | 0.1446 | 0.2 | 0.2
FM# 230262-5 | 5120 | NORTH FORK | A | 0.22 | 50.8 | 0 | 0.505 | 0.068 | 0.053 | 0.0047942 | 0.0010757 | 0 | 0
FM# 230262-5 | 5120 | NORTH FORK | C/D | 0.22 | 50.8 | 0 | 0.505 | 0.068 | 0.053 | 0.072123 | 0.016182 | 0 | 0
FM# 230262-5 | 6170 | NORTH FORK | C/D | 0.22 | 50.8 | 0 | 0.607 | 0.033 | 0.026 | 0.02828 | 0.0031126 | 0 | 0
FM# 230262-5 | 8140 | NORTH FORK | C/D | 0.22 | 50.8 | 0 | 0.986 | 0.143 | 0.446 | 5.8897 | 11.1202 | 29.8 | 5.6
FM# 230262-5 | 2140 | C-24 |  | 0.63 | 53.6 | 0.66 | 1.744 | 0.58 | 0.367 | 0.0057297 | 0.013174 | 0.1 | 0
FM# 230262-5 | 2140 | C-24 | C/D | 0.63 | 53.6 | 0.66 | 1.744 | 0.58 | 0.367 | 3.8174 | 8.7773 | 41.7 | 16.3
FM# 230262-5 | 2210 | C-24 |  | 0.63 | 53.6 | 0.66 | 1.347 | 0.274 | 0.315 | 0.055401 | 0.11451 | 0.4 | 0.1
FM# 230262-5 | 2210 | C-24 | C/D | 0.63 | 53.6 | 0.66 | 1.347 | 0.274 | 0.315 | 5.5985 | 11.572 | 42.4 | 12.2
FM# 230262-5 | 5120 | C-24 |  | 0.63 | 53.6 | 0.66 | 0.505 | 0.068 | 0.053 | 0.15774 | 0.14145 | 0.2 | 0.1
[10 empty] | 123.6931 | 175.0466 | 600.1 | 152.6

## 230262-3
PROJ_NAME | LAND_COVER | SLRWPP_WSH | HYDGRP | TP_ADD | RAIN_IN | BASEFLW_FT | TN_EMC | TP_EMC | ROC | SUM_ACRES | Runoff Ac-ft | TN lbs/yr | TP lbs/yr
FM# 230262-3 | 2110 | C-24 | A | 0.63 | 53.6 | 0.66 | 2.014 | 0.287 | 0.315 | 0.32027 | 0.662 | 3.6 | 0.7
FM# 230262-3 | 2110 | C-24 | A/D | 0.63 | 53.6 | 0.66 | 2.014 | 0.287 | 0.315 | 6.584 | 13.6092 | 74.6 | 14.8
FM# 230262-3 | 2110 | C-24 | C/D | 0.63 | 53.6 | 0.66 | 2.014 | 0.287 | 0.315 | 105.3248 | 217.7064 | 1193.1 | 236.4
FM# 230262-3 | 2110 | C-24 | D | 0.63 | 53.6 | 0.66 | 2.014 | 0.287 | 0.315 | 5.4185 | 11.2001 | 61.4 | 12.2
FM# 230262-3 | 2120 | C-24 | A/D | 0.63 | 53.6 | 0.66 | 1.022 | 0.196 | 0.262 | 7.2816 | 13.3272 | 37.1 | 11.7
FM# 230262-3 | 2120 | C-24 | C/D | 0.63 | 53.6 | 0.66 | 1.022 | 0.196 | 0.262 | 31.9683 | 58.5104 | 162.7 | 51.3
FM# 230262-3 | 2120 | C-24 | D | 0.63 | 53.6 | 0.66 | 1.022 | 0.196 | 0.262 | 1.4288 | 2.6151 | 7.3 | 2.3
FM# 230262-3 | 2130 | C-24 | A | 0.63 | 53.6 | 0.66 | 1.022 | 0.196 | 0.262 | 2.1531 | 3.9407 | 11 | 3.5
FM# 230262-3 | 2130 | C-24 | C/D | 0.63 | 53.6 | 0.66 | 1.022 | 0.196 | 0.262 | 15.1502 | 27.7289 | 77.1 | 24.3
FM# 230262-3 | 2130 | C-24 | D | 0.63 | 53.6 | 0.66 | 1.022 | 0.196 | 0.262 | 0.035745 | 0.065423 | 0.2 | 0.1
FM# 230262-3 | 2210 | C-24 | C/D | 0.63 | 53.6 | 0.66 | 1.347 | 0.274 | 0.315 | 4.9586 | 10.2494 | 37.6 | 10.8
FM# 230262-3 | 6172 | C-24 | A/D | 0.63 | 53.6 | 0.66 | 0.607 | 0.033 | 0.026 | 0.31513 | 0.24458 | 0.4 | 0.2
FM# 230262-3 | 6172 | C-24 | C/D | 0.63 | 53.6 | 0.66 | 0.607 | 0.033 | 0.026 | 1.8586 | 1.4425 | 2.4 | 1.3
FM# 230262-3 | 6172 | C-24 | D | 0.63 | 53.6 | 0.66 | 0.607 | 0.033 | 0.026 | 0.0040259 | 0.0031247 | 0 | 0
FM# 230262-3 | 6410 | C-24 | A | 0.63 | 53.6 | 0.66 | 0.607 | 0.033 | 0.026 | 0.88916 | 0.69011 | 1.1 | 0.6
FM# 230262-3 | 6410 | C-24 | C/D | 0.63 | 53.6 | 0.66 | 0.607 | 0.033 | 0.026 | 9.9358 | 7.7115 | 12.7 | 7
FM# 230262-3 | 6430 | C-24 | A/D | 0.63 | 53.6 | 0.66 | 0.607 | 0.033 | 0.026 | 1.2252 | 0.95092 | 1.6 | 0.9
FM# 230262-3 | 6430 | C-24 | C/D | 0.63 | 53.6 | 0.66 | 0.607 | 0.033 | 0.026 | 0.16986 | 0.13183 | 0.2 | 0.1
FM# 230262-3 | 6430 | C-24 | D | 0.63 | 53.6 | 0.66 | 0.607 | 0.033 | 0.026 | 0.067279 | 0.052218 | 0.1 | 0
[10 empty] | 195.089 | 370.8418 | 1684.2 | 378.2

## 230262-2
PROJ_NAME | LAND_COVER | SLRWPP_WSH | HYDGRP | TP_ADD | RAIN_IN | BASEFLW_FT | TN_EMC | TP_EMC | ROC | SUM_ACRES | Runoff Ac-ft | TN lbs/yr | TP lbs/yr
FM# 230262-2 | 1210 | C-23 | A | 0.8 | 49.9 | 0 | 1.245 | 0.213 | 0.288 | 1.0234 | 1.2256 | 4.2 | 1.5
FM# 230262-2 | 2110 | C-23 | A | 0.8 | 49.9 | 0 | 2.014 | 0.287 | 0.315 | 0.041251 | 0.054033 | 0.3 | 0.1
FM# 230262-2 | 2110 | C-23 | A/D | 0.8 | 49.9 | 0 | 2.014 | 0.287 | 0.315 | 41.2115 | 53.982 | 295.8 | 75.1
FM# 230262-2 | 2110 | C-23 | C/D | 0.8 | 49.9 | 0 | 2.014 | 0.287 | 0.315 | 13.1493 | 17.2239 | 94.4 | 24
FM# 230262-2 | 2110 | C-23 | D | 0.8 | 49.9 | 0 | 2.014 | 0.287 | 0.315 | 26.3419 | 34.5045 | 189.1 | 48
FM# 230262-2 | 2120 | C-23 | A | 0.8 | 49.9 | 0 | 1.022 | 0.196 | 0.262 | 0.061193 | 0.066669 | 0.2 | 0.1
FM# 230262-2 | 2120 | C-23 | A/D | 0.8 | 49.9 | 0 | 1.022 | 0.196 | 0.262 | 11.718 | 12.7666 | 35.5 | 16.2
FM# 230262-2 | 2120 | C-23 | C/D | 0.8 | 49.9 | 0 | 1.022 | 0.196 | 0.262 | 2.4273 | 2.6445 | 7.4 | 3.4
FM# 230262-2 | 2120 | C-23 | D | 0.8 | 49.9 | 0 | 1.022 | 0.196 | 0.262 | 4.1082 | 4.4758 | 12.4 | 5.7
FM# 230262-2 | 2130 | C-23 | A | 0.8 | 49.9 | 0 | 1.022 | 0.196 | 0.262 | 0.13185 | 0.14365 | 0.4 | 0.2
FM# 230262-2 | 2130 | C-23 | A/D | 0.8 | 49.9 | 0 | 1.022 | 0.196 | 0.262 | 12.5514 | 13.6745 | 38 | 17.3
FM# 230262-2 | 2130 | C-23 | C/D | 0.8 | 49.9 | 0 | 1.022 | 0.196 | 0.262 | 41.1903 | 44.8762 | 124.8 | 56.9
FM# 230262-2 | 2130 | C-23 | D | 0.8 | 49.9 | 0 | 1.022 | 0.196 | 0.262 | 0.068416 | 0.074538 | 0.2 | 0.1
FM# 230262-2 | 2520 | C-23 | A | 0.8 | 49.9 | 0 | 2.014 | 0.287 | 0.315 | 12.3046 | 16.1174 | 88.3 | 22.4
FM# 230262-2 | 2520 | C-23 | A/D | 0.8 | 49.9 | 0 | 2.014 | 0.287 | 0.315 | 3.4142 | 4.4722 | 24.5 | 6.2
FM# 230262-2 | 2520 | C-23 | C/D | 0.8 | 49.9 | 0 | 2.014 | 0.287 | 0.315 | 0.86898 | 1.1383 | 6.2 | 1.6
FM# 230262-2 | 6170 | C-23 | A/D | 0.8 | 49.9 | 0 | 0.607 | 0.033 | 0.026 | 9.7171 | 1.0506 | 1.7 | 7.9
FM# 230262-2 | 6172 | C-23 | C/D | 0.8 | 49.9 | 0 | 0.607 | 0.033 | 0.026 | 0.045426 | 0.0049113 | 0 | 0
FM# 230262-2 | 6172 | C-23 | D | 0.8 | 49.9 | 0 | 0.607 | 0.033 | 0.026 | 0.0036539 | 0.00039504 | 0 | 0
FM# 230262-2 | 6216 | C-23 | C/D | 0.8 | 49.9 | 0 | 0.607 | 0.033 | 0.026 | 1.0453 | 0.11302 | 0.2 | 0.8
FM# 230262-2 | 6300 | C-23 | C/D | 0.8 | 49.9 | 0 | 0.607 | 0.033 | 0.026 | 1.795 | 0.19407 | 0.3 | 1.5
FM# 230262-2 | 6410 | C-23 | A/D | 0.8 | 49.9 | 0 | 0.607 | 0.033 | 0.026 | 0.0012449 | 0.00013459 | 0 | 0
FM# 230262-2 | 6410 | C-23 | C/D | 0.8 | 49.9 | 0 | 0.607 | 0.033 | 0.026 | 13.8835 | 1.501 | 2.5 | 11.2
FM# 230262-2 | 6410 | C-23 | D | 0.8 | 49.9 | 0 | 0.607 | 0.033 | 0.026 | 0.21771 | 0.023539 | 0 | 0.2
FM# 230262-2 | 6430 | C-23 | A/D | 0.8 | 49.9 | 0 | 0.607 | 0.033 | 0.026 | 8.4889 | 0.91779 | 1.5 | 6.9
FM# 230262-2 | 6430 | C-23 | C/D | 0.8 | 49.9 | 0 | 0.607 | 0.033 | 0.026 | 8.8847 | 0.96058 | 1.6 | 7.2
FM# 230262-2 | 6430 | C-23 | D | 0.8 | 49.9 | 0 | 0.607 | 0.033 | 0.026 | 2.2561 | 0.24393 | 0.4 | 1.8
FM# 230262-2 | 8360 | C-23 | A | 0.8 | 49.9 | 0 | 1.443 | 0.225 | 0.431 | 0.0045242 | 0.0081084 | 0 | 0
FM# 230262-2 | 2110 | C-24 | A/D | 0.63 | 53.6 | 0.66 | 2.014 | 0.287 | 0.315 | 3.4314 | 7.0927 | 38.9 | 7.7
FM# 230262-2 | 2110 | C-24 | C/D | 0.63 | 53.6 | 0.66 | 2.014 | 0.287 | 0.315 | 2.0974 | 4.3353 | 23.8 | 4.7
FM# 230262-2 | 2110 | C-24 | D | 0.63 | 53.6 | 0.66 | 2.014 | 0.287 | 0.315 | 4.4804 | 9.261 | 50.8 | 10.1
FM# 230262-2 | 2120 | C-24 | A/D | 0.63 | 53.6 | 0.66 | 1.022 | 0.196 | 0.262 | 3.6212 | 6.6278 | 18.4 | 5.8
FM# 230262-2 | 2120 | C-24 | D | 0.63 | 53.6 | 0.66 | 1.022 | 0.196 | 0.262 | 0.042718 | 0.078185 | 0.2 | 0.1
FM# 230262-2 | 2130 | C-24 | A/D | 0.63 | 53.6 | 0.66 | 1.022 | 0.196 | 0.262 | 2.5002 | 4.576 | 12.7 | 4
FM# 230262-2 | 2130 | C-24 | C/D | 0.63 | 53.6 | 0.66 | 1.022 | 0.196 | 0.262 | 0.030134 | 0.055154 | 0.2 | 0
FM# 230262-2 | 2130 | C-24 | D | 0.63 | 53.6 | 0.66 | 1.022 | 0.196 | 0.262 | 4.2667 | 7.8092 | 21.7 | 6.9
FM# 230262-2 | 6170 | C-24 | D | 0.63 | 53.6 | 0.66 | 0.607 | 0.033 | 0.026 | 0.028425 | 0.022061 | 0 | 0
FM# 230262-2 | 6430 | C-24 | A/D | 0.63 | 53.6 | 0.66 | 0.607 | 0.033 | 0.026 | 0.14366 | 0.1115 | 0.2 | 0.1
FM# 230262-2 | 6430 | C-24 | C/D | 0.63 | 53.6 | 0.66 | 0.607 | 0.033 | 0.026 | 0.75536 | 0.58626 | 1 | 0.5
[10 empty] | 238.3526 | 253.0137 | 1097.8 | 356.2

## 23062
waiting on map

## 230295-1
PROJ_NAME | LAND_COVER | SLRWPP_WSH | HYDGRP | TP_ADD | RAIN_IN | BASEFLW_FT | TN_EMC | TP_EMC | ROC | SUM_ACRES | Runoff Ac-ft | TN lbs/yr | TP lbs/yr
FM# 230295-1 | 1110 | NORTH FORK | C/D | 0.22 | 50.8 | 0 | 0.968 | 0.125 | 0.288 | 0.17841 | 0.21752 | 0.6 | 0.1
FM# 230295-1 | 1210 | NORTH FORK | C/D | 0.22 | 50.8 | 0 | 1.245 | 0.213 | 0.288 | 0.13348 | 0.16274 | 0.6 | 0.1
FM# 230295-1 | 1400 | NORTH FORK | C/D | 0.22 | 50.8 | 0 | 0.709 | 0.117 | 0.431 | 0.40216 | 0.73377 | 1.4 | 0.3
FM# 230295-1 | 1411 | NORTH FORK | C/D | 0.22 | 50.8 | 0 | 1.443 | 0.225 | 0.431 | 0.078039 | 0.14239 | 0.6 | 0.1
FM# 230295-1 | 1700 | NORTH FORK | C/D | 0.22 | 50.8 | 0 | 0.968 | 0.125 | 0.341 | 0.037476 | 0.054099 | 0.1 | 0
FM# 230295-1 | 8140 | NORTH FORK | C/D | 0.22 | 50.8 | 0 | 0.986 | 0.143 | 0.446 | 16.3042 | 30.7835 | 82.6 | 15.6
[10 empty] | 17.1338 | 32.094 | 85.9 | 16.2

## SPN 99004-1585
PROJ_NAME | LAND_COVER | SLRWPP_WSH | HYDGRP | TP_ADD | RAIN_IN | BASEFLW_FT | TN_EMC | TP_EMC | ROC | SUM_ACRES | Runoff Ac-ft | TN lbs/yr | TP lbs/yr
SPN 99004-1585 | 1400 | NORTH FORK | A | 0.22 | 50.8 | 0 | 0.709 | 0.117 | 0.431 | 0.086967 | 0.15868 | 0.3 | 0.1
SPN 99004-1585 | 1400 | NORTH FORK | A/D | 0.22 | 50.8 | 0 | 0.709 | 0.117 | 0.431 | 0.087583 | 0.1598 | 0.3 | 0.1
SPN 99004-1585 | 1400 | NORTH FORK | C/D | 0.22 | 50.8 | 0 | 0.709 | 0.117 | 0.431 | 0.34485 | 0.6292 | 1.2 | 0.3
SPN 99004-1585 | 1411 | NORTH FORK | A | 0.22 | 50.8 | 0 | 1.443 | 0.225 | 0.431 | 0.051254 | 0.093517 | 0.4 | 0.1
SPN 99004-1585 | 1411 | NORTH FORK | A/D | 0.22 | 50.8 | 0 | 1.443 | 0.225 | 0.431 | 0.17879 | 0.32621 | 1.3 | 0.2
SPN 99004-1585 | 1411 | NORTH FORK | C/D | 0.22 | 50.8 | 0 | 1.443 | 0.225 | 0.431 | 0.23026 | 0.42013 | 1.6 | 0.3
SPN 99004-1585 | 1490 | NORTH FORK | A/D | 0.22 | 50.8 | 0 | 1.443 | 0.225 | 0.431 | 2.0828e-05 | 3.8002e-05 | 0 | 0
SPN 99004-1585 | 1490 | NORTH FORK | C/D | 0.22 | 50.8 | 0 | 1.443 | 0.225 | 0.431 | 0.016183 | 0.029527 | 0.1 | 0
SPN 99004-1585 | 3100 | NORTH FORK | A/D | 0.22 | 50.8 | 0 | 0.691 | 0.036 | 0.262 | 0.16556 | 0.18363 | 0.3 | 0.1
SPN 99004-1585 | 4110 | NORTH FORK | A | 0.22 | 50.8 | 0 | 0.691 | 0.036 | 0.262 | 0.053479 | 0.059315 | 0.1 | 0
SPN 99004-1585 | 4110 | NORTH FORK | A/D | 0.22 | 50.8 | 0 | 0.691 | 0.036 | 0.262 | 0.078023 | 0.086538 | 0.2 | 0
SPN 99004-1585 | 4110 | NORTH FORK | C/D | 0.22 | 50.8 | 0 | 0.691 | 0.036 | 0.262 | 0.018439 | 0.020451 | 0 | 0
SPN 99004-1585 | 6410 | NORTH FORK | A | 0.22 | 50.8 | 0 | 0.607 | 0.033 | 0.026 | 0.00306 | 0.0003368 | 0 | 0
SPN 99004-1585 | 6410 | NORTH FORK | A/D | 0.22 | 50.8 | 0 | 0.607 | 0.033 | 0.026 | 0.0075884 | 0.00083522 | 0 | 0
SPN 99004-1585 | 6410 | NORTH FORK | C/D | 0.22 | 50.8 | 0 | 0.607 | 0.033 | 0.026 | 0.0018731 | 0.00020617 | 0 | 0
SPN 99004-1585 | 8140 | NORTH FORK | A | 0.22 | 50.8 | 0 | 0.986 | 0.143 | 0.446 | 3.2523 | 6.1405 | 16.5 | 3.1
SPN 99004-1585 | 8140 | NORTH FORK | A/D | 0.22 | 50.8 | 0 | 0.986 | 0.143 | 0.446 | 10.5193 | 19.8611 | 53.3 | 10
SPN 99004-1585 | 8140 | NORTH FORK | C/D | 0.22 | 50.8 | 0 | 0.986 | 0.143 | 0.446 | 15.6905 | 29.6247 | 79.5 | 15
[10 empty] | 30.786 | 57.7947 | 155.1 | 29.3

## SPN 99004-1585 Lake 3
PROJ_NAME | LAND_COVER | SLRWPP_WSH | HYDGRP | TP_ADD | RAIN_IN | BASEFLW_FT | TN_EMC | TP_EMC | ROC | SUM_ACRES | Runoff Ac-ft | TN lbs/yr | TP lbs/yr
SPN 99004-1585 (Lake 3) | 1330 | NORTH FORK | A/D | 0.22 | 50.8 | 0 | 1.395 | 0.339 | 0.393 | 0.13933 | 0.2318 | 0.9 | 0.2
SPN 99004-1585 (Lake 3) | 1411 | NORTH FORK | A/D | 0.22 | 50.8 | 0 | 1.443 | 0.225 | 0.431 | 1.048 | 1.9121 | 7.5 | 1.4
SPN 99004-1585 (Lake 3) | 3100 | NORTH FORK | A/D | 0.22 | 50.8 | 0 | 0.691 | 0.036 | 0.262 | 0.0051221 | 0.0056811 | 0 | 0
SPN 99004-1585 (Lake 3) | 4110 | NORTH FORK | A/D | 0.22 | 50.8 | 0 | 0.691 | 0.036 | 0.262 | 0.21366 | 0.23698 | 0.4 | 0.1
SPN 99004-1585 (Lake 3) | 6300 | NORTH FORK | A/D | 0.22 | 50.8 | 0 | 0.607 | 0.033 | 0.026 | 0.0025381 | 0.00027936 | 0 | 0
SPN 99004-1585 (Lake 3) | 6410 | NORTH FORK | A/D | 0.22 | 50.8 | 0 | 0.607 | 0.033 | 0.026 | 3.5447 | 0.39016 | 0.6 | 0.8
SPN 99004-1585 (Lake 3) | 8140 | NORTH FORK | A | 0.22 | 50.8 | 0 | 0.986 | 0.143 | 0.446 | 0.53967 | 1.0189 | 2.7 | 0.5
SPN 99004-1585 (Lake 3) | 8140 | NORTH FORK | A/D | 0.22 | 50.8 | 0 | 0.986 | 0.143 | 0.446 | 7.3856 | 13.9446 | 37.4 | 7.1
SPN 99004-1585 (Lake 3) | 8310 | NORTH FORK | A | 0.22 | 50.8 | 0 | 0.721 | 0.17 | 0.431 | 0.17633 | 0.32173 | 0.6 | 0.2
SPN 99004-1585 (Lake 3) | 8310 | NORTH FORK | A/D | 0.22 | 50.8 | 0 | 0.721 | 0.17 | 0.431 | 0.05856 | 0.10685 | 0.2 | 0.1
[10 empty] | 13.1136 | 18.1691 | 50.3 | 10.4

## 228819-1 Basins A and B
PROJ_NAME | LAND_COVER | SLRWPP_WSH | HYDGRP | TP_ADD | RAIN_IN | BASEFLW_FT | TN_EMC | TP_EMC | ROC | SUM_ACRES | Runoff Ac-ft | TN lbs/yr | TP lbs/yr
FM# 228819-1 (Basins A and B) | 1210 | NORTH FORK | A | 0.22 | 50.8 | 0 | 1.245 | 0.213 | 0.288 | 0.004653 | 0.0056729 | 0 | 0
FM# 228819-1 (Basins A and B) | 1400 | NORTH FORK | A | 0.22 | 50.8 | 0 | 0.709 | 0.117 | 0.431 | 1.1939 | 2.1784 | 4.2 | 1
FM# 228819-1 (Basins A and B) | 1411 | NORTH FORK | A | 0.22 | 50.8 | 0 | 1.443 | 0.225 | 0.431 | 0.83677 | 1.5267 | 6 | 1.1
[10 empty] | 2.0353 | 3.7108 | 10.2 | 2.1

## 228821-1 West
PROJ_NAME | LAND_COVER | SLRWPP_WSH | HYDGRP | TP_ADD | RAIN_IN | BASEFLW_FT | TN_EMC | TP_EMC | ROC | SUM_ACRES | Runoff Ac-ft | TN lbs/yr | TP lbs/yr
FM# 228821-1 (West) | 1110 | SOUTH FORK | A | 0.19 | 57.7 | 0 | 0.968 | 0.125 | 0.288 | 1.5513 | 2.1483 | 5.7 | 1
FM# 228821-1 (West) | 1330 | SOUTH FORK | A | 0.19 | 57.7 | 0 | 1.395 | 0.339 | 0.393 | 0.61023 | 1.1531 | 4.4 | 1.2
FM# 228821-1 (West) | 5110 | SOUTH FORK |  | 0.19 | 57.7 | 0 | 0.505 | 0.068 | 0.053 | 6.8967e-05 | 1.7576e-05 | 0 | 0
FM# 228821-1 (West) | 5110 | SOUTH FORK | A | 0.19 | 57.7 | 0 | 0.505 | 0.068 | 0.053 | 0.0073724 | 0.0018788 | 0 | 0
[10 empty] | 2.169 | 3.3033 | 10.1 | 2.2

## 228821-1 East
PROJ_NAME | LAND_COVER | SLRWPP_WSH | HYDGRP | TP_ADD | RAIN_IN | BASEFLW_FT | TN_EMC | TP_EMC | ROC | SUM_ACRES | Runoff Ac-ft | TN lbs/yr | TP lbs/yr
FM# 228821-1 (East) | 1400 | NORTH FORK |  | 0.22 | 50.8 | 0 | 0.709 | 0.117 | 0.431 | 0.00087902 | 0.0016038 | 0 | 0
FM# 228821-1 (East) | 1400 | NORTH FORK | A | 0.22 | 50.8 | 0 | 0.709 | 0.117 | 0.431 | 0.99483 | 1.8151 | 3.5 | 0.8
FM# 228821-1 (East) | 5110 | NORTH FORK |  | 0.22 | 50.8 | 0 | 0.505 | 0.068 | 0.053 | 0.035765 | 0.0080245 | 0 | 0
FM# 228821-1 (East) | 5110 | NORTH FORK | A | 0.22 | 50.8 | 0 | 0.505 | 0.068 | 0.053 | 0.0019519 | 0.00043794 | 0 | 0
[10 empty] | 1.0334 | 1.8252 | 3.5 | 0.8

## 228831-1
PROJ_NAME | LAND_COVER | SLRWPP_WSH | HYDGRP | TP_ADD | RAIN_IN | BASEFLW_FT | TN_EMC | TP_EMC | ROC | SUM_ACRES | Runoff Ac-ft | TN lbs/yr | TP lbs/yr
FM# 228831-1 | 1400 | BASINS 4 5 6 |  | 0.33 | 53.9 | 0.08 | 0.709 | 0.117 | 0.431 | 0.68469 | 1.3803 | 2.7 | 0.7
FM# 228831-1 | 1400 | BASINS 4 5 6 | A | 0.33 | 53.9 | 0.08 | 0.709 | 0.117 | 0.431 | 0.59583 | 1.2011 | 2.3 | 0.6
FM# 228831-1 | 1400 | BASINS 4 5 6 | C/D | 0.33 | 53.9 | 0.08 | 0.709 | 0.117 | 0.431 | 0.051944 | 0.10471 | 0.2 | 0.1
FM# 228831-1 | 1550 | BASINS 4 5 6 | A | 0.33 | 53.9 | 0.08 | 0.721 | 0.17 | 0.341 | 1.8223 | 2.937 | 5.8 | 2
FM# 228831-1 | 1550 | BASINS 4 5 6 | C/D | 0.33 | 53.9 | 0.08 | 0.721 | 0.17 | 0.341 | 1.4795 | 2.3844 | 4.7 | 1.6
FM# 228831-1 | 3200 | BASINS 4 5 6 | A | 0.33 | 53.9 | 0.08 | 0.691 | 0.036 | 0.262 | 1.0742 | 1.35 | 2.5 | 0.5
FM# 228831-1 | 3200 | BASINS 4 5 6 | C/D | 0.33 | 53.9 | 0.08 | 0.691 | 0.036 | 0.262 | 0.2317 | 0.29121 | 0.5 | 0.1
FM# 228831-1 | 4110 | BASINS 4 5 6 | C/D | 0.33 | 53.9 | 0.08 | 0.691 | 0.036 | 0.262 | 0.96194 | 1.209 | 2.3 | 0.4
FM# 228831-1 | 8140 | BASINS 4 5 6 |  | 0.33 | 53.9 | 0.08 | 0.986 | 0.143 | 0.446 | 0.76458 | 1.5928 | 4.3 | 0.9
FM# 228831-1 | 8140 | BASINS 4 5 6 | A | 0.33 | 53.9 | 0.08 | 0.986 | 0.143 | 0.446 | 0.29486 | 0.61427 | 1.6 | 0.3
FM# 228831-1 | 8200 | BASINS 4 5 6 |  | 0.33 | 53.9 | 0.08 | 0.721 | 0.17 | 0.431 | 0.014538 | 0.029307 | 0.1 | 0
FM# 228831-1 | 8200 | BASINS 4 5 6 | A | 0.33 | 53.9 | 0.08 | 0.721 | 0.17 | 0.431 | 1.1594 | 2.3372 | 4.6 | 1.5
[10 empty] | 9.1354 | 15.4313 | 31.6 | 8.7

## 228801-1
PROJ_NAME | LAND_COVER | SLRWPP_WSH | HYDGRP | TP_ADD | RAIN_IN | BASEFLW_FT | TN_EMC | TP_EMC | ROC | SUM_ACRES | Runoff Ac-ft | TN lbs/yr | TP lbs/yr
FM# 228801-1 | 1400 | SOUTH FORK | A/D | 0.19 | 57.7 | 0 | 0.709 | 0.117 | 0.431 | 0.73564 | 1.5245 | 2.9 | 0.6
FM# 228801-1 | 8140 | SOUTH FORK | A/D | 0.19 | 57.7 | 0 | 0.986 | 0.143 | 0.446 | 1.2434 | 2.6666 | 7.2 | 1.3
[10 empty] | 1.9791 | 4.1911 | 10.1 | 1.9

## 405504-1
PROJ_NAME | LAND_COVER | SLRWPP_WSH | HYDGRP | TP_ADD | RAIN_IN | BASEFLW_FT | TN_EMC | TP_EMC | ROC | SUM_ACRES | Runoff Ac-ft | TN lbs/yr | TP lbs/yr
FM# 405504-1 | 3100 | BASINS 4 5 6 | A/D | 0.33 | 53.9 | 0.08 | 0.691 | 0.036 | 0.262 | 1.0558 | 1.327 | 2.5 | 0.5
FM# 405504-1 | 3100 | BASINS 4 5 6 | C/D | 0.33 | 53.9 | 0.08 | 0.691 | 0.036 | 0.262 | 1.7385 | 2.185 | 4.1 | 0.8
FM# 405504-1 | 4110 | BASINS 4 5 6 | A/D | 0.33 | 53.9 | 0.08 | 0.691 | 0.036 | 0.262 | 10.4492 | 13.1327 | 24.7 | 4.7
FM# 405504-1 | 4110 | BASINS 4 5 6 | C/D | 0.33 | 53.9 | 0.08 | 0.691 | 0.036 | 0.262 | 1.7378 | 2.1841 | 4.1 | 0.8
FM# 405504-1 | 6250 | BASINS 4 5 6 | A/D | 0.33 | 53.9 | 0.08 | 0.607 | 0.033 | 0.026 | 0.68967 | 0.13572 | 0.2 | 0.2
FM# 405504-1 | 6250 | BASINS 4 5 6 | C/D | 0.33 | 53.9 | 0.08 | 0.607 | 0.033 | 0.026 | 1.5477 | 0.30456 | 0.5 | 0.5
FM# 405504-1 | 6410 | BASINS 4 5 6 | A/D | 0.33 | 53.9 | 0.08 | 0.607 | 0.033 | 0.026 | 0.017575 | 0.0034585 | 0 | 0
FM# 405504-1 | 8140 | BASINS 4 5 6 | A/D | 0.33 | 53.9 | 0.08 | 0.986 | 0.143 | 0.446 | 31.5644 | 65.7577 | 176.4 | 36
FM# 405504-1 | 8140 | BASINS 4 5 6 | C/D | 0.33 | 53.9 | 0.08 | 0.986 | 0.143 | 0.446 | 4.7997 | 9.9991 | 26.8 | 5.5
[10 empty] | 53.6004 | 95.0293 | 239.3 | 49

## 230288-2
PROJ_NAME | LAND_COVER | SLRWPP_WSH | HYDGRP | TP_ADD | RAIN_IN | BASEFLW_FT | TN_EMC | TP_EMC | ROC | SUM_ACRES | Runoff Ac-ft | TN lbs/yr | TP lbs/yr
FM# 230288-2 | 1110 | NORTH FORK | C/D | 0.22 | 50.8 | 0 | 0.968 | 0.125 | 0.288 | 0.21194 | 0.2584 | 0.7 | 0.1
FM# 230288-2 | 1330 | NORTH FORK | C/D | 0.22 | 50.8 | 0 | 1.395 | 0.339 | 0.393 | 0.087964 | 0.14634 | 0.6 | 0.2
FM# 230288-2 | 1400 | NORTH FORK | A/D | 0.22 | 50.8 | 0 | 0.709 | 0.117 | 0.431 | 0.11778 | 0.2149 | 0.4 | 0.1
FM# 230288-2 | 1400 | NORTH FORK | C/D | 0.22 | 50.8 | 0 | 0.709 | 0.117 | 0.431 | 1.7744 | 3.2375 | 6.2 | 1.4
FM# 230288-2 | 1400 | NORTH FORK | D | 0.22 | 50.8 | 0 | 0.709 | 0.117 | 0.431 | 0.018434 | 0.033634 | 0.1 | 0
FM# 230288-2 | 1411 | NORTH FORK | A/D | 0.22 | 50.8 | 0 | 1.443 | 0.225 | 0.431 | 0.00011277 | 0.00020576 | 0 | 0
FM# 230288-2 | 1411 | NORTH FORK | C/D | 0.22 | 50.8 | 0 | 1.443 | 0.225 | 0.431 | 0.74415 | 1.3578 | 5.3 | 1
FM# 230288-2 | 1411 | NORTH FORK | D | 0.22 | 50.8 | 0 | 1.443 | 0.225 | 0.431 | 0.013122 | 0.023942 | 0.1 | 0
FM# 230288-2 | 1490 | NORTH FORK | A/D | 0.22 | 50.8 | 0 | 1.443 | 0.225 | 0.431 | 0.0053055 | 0.0096802 | 0 | 0
FM# 230288-2 | 1490 | NORTH FORK | C/D | 0.22 | 50.8 | 0 | 1.443 | 0.225 | 0.431 | 0.012711 | 0.023191 | 0.1 | 0
FM# 230288-2 | 2230 | NORTH FORK | C/D | 0.22 | 50.8 | 0 | 1.347 | 0.274 | 0.315 | 0.046805 | 0.062415 | 0.2 | 0.1
FM# 230288-2 | 3200 | NORTH FORK | A/D | 0.22 | 50.8 | 0 | 0.691 | 0.036 | 0.262 | 0.0020746 | 0.002301 | 0 | 0
FM# 230288-2 | 3200 | NORTH FORK | C/D | 0.22 | 50.8 | 0 | 0.691 | 0.036 | 0.262 | 0.13461 | 0.1493 | 0.3 | 0
FM# 230288-2 | 3230 | NORTH FORK | C/D | 0.22 | 50.8 | 0 | 0.691 | 0.036 | 0.262 | 0.037935 | 0.042075 | 0.1 | 0
FM# 230288-2 | 3300 | NORTH FORK | C/D | 0.22 | 50.8 | 0 | 0.691 | 0.036 | 0.262 | 0.12512 | 0.13878 | 0.3 | 0
FM# 230288-2 | 3300 | NORTH FORK | D | 0.22 | 50.8 | 0 | 0.691 | 0.036 | 0.262 | 0.035345 | 0.039202 | 0.1 | 0
FM# 230288-2 | 4110 | NORTH FORK | C/D | 0.22 | 50.8 | 0 | 0.691 | 0.036 | 0.262 | 0.1365 | 0.1514 | 0.3 | 0
FM# 230288-2 | 4220 | NORTH FORK | A/D | 0.22 | 50.8 | 0 | 0.691 | 0.036 | 0.262 | 0.0046871 | 0.0051986 | 0 | 0
FM# 230288-2 | 4220 | NORTH FORK | C/D | 0.22 | 50.8 | 0 | 0.691 | 0.036 | 0.262 | 0.41698 | 0.46248 | 0.9 | 0.1
FM# 230288-2 | 4340 | NORTH FORK | D | 0.22 | 50.8 | 0 | 0.691 | 0.036 | 0.262 | 0.001084 | 0.0012023 | 0 | 0
FM# 230288-2 | 8140 | NORTH FORK | A/D | 0.22 | 50.8 | 0 | 0.986 | 0.143 | 0.446 | 3.8611 | 7.2899 | 19.6 | 3.7
FM# 230288-2 | 8140 | NORTH FORK | C/D | 0.22 | 50.8 | 0 | 0.986 | 0.143 | 0.446 | 36.1036 | 68.1659 | 182.9 | 34.5
FM# 230288-2 | 8140 | NORTH FORK | D | 0.22 | 50.8 | 0 | 0.986 | 0.143 | 0.446 | 0.47037 | 0.88809 | 2.4 | 0.4
FM# 230288-2 | 8310 | NORTH FORK | C/D | 0.22 | 50.8 | 0 | 0.721 | 0.17 | 0.431 | 0.071522 | 0.1305 | 0.3 | 0.1
[10 empty] | 44.4336 | 82.8344 | 220.9 | 41.7

## 231812-2
PROJ_NAME | LAND_COVER | SLRWPP_WSH | HYDGRP | TP_ADD | RAIN_IN | BASEFLW_FT | TN_EMC | TP_EMC | ROC | SUM_ACRES
FM# 231812-2 | 2120 | C-23 | A/D | 0.8 | 49.9 | 0 | 1.022 | 0.196 | 0.262 | 0.53126
FM# 231812-2 | 2120 | C-23 | C/D | 0.8 | 49.9 | 0 | 1.022 | 0.196 | 0.262 | 3.7363
FM# 231812-2 | 2210 | C-23 | A/D | 0.8 | 49.9 | 0 | 1.347 | 0.274 | 0.315 | 4.8805
FM# 231812-2 | 2210 | C-23 | C/D | 0.8 | 49.9 | 0 | 1.347 | 0.274 | 0.315 | 19.3441
FM# 231812-2 | 6430 | C-23 | C/D | 0.8 | 49.9 | 0 | 0.607 | 0.033 | 0.026 | 0.50225
FM# 231812-2 | 8140 | C-23 | A/D | 0.8 | 49.9 | 0 | 0.986 | 0.143 | 0.446 | 1.5886
FM# 231812-2 | 8140 | C-23 | C/D | 0.8 | 49.9 | 0 | 0.986 | 0.143 | 0.446 | 1.8837

## 426373-3
PROJ_NAME | LAND_COVER | SLRWPP_WSH | HYDGRP | TP_ADD | RAIN_IN | BASEFLW_FT | TN_EMC | TP_EMC | ROC | SUM_ACRES
FM# 426373-3 | 1400 | NORTH FORK | A/D | 0.22 | 50.8 | 0 | 0.709 | 0.117 | 0.431 | 0.18678
FM# 426373-3 | 1400 | NORTH FORK | D | 0.22 | 50.8 | 0 | 0.709 | 0.117 | 0.431 | 0.46102
FM# 426373-3 | 4110 | C-24 | A/D | 0.63 | 53.6 | 0.66 | 0.691 | 0.036 | 0.262 | 0.12185
FM# 426373-3 | 4110 | C-24 | D | 0.63 | 53.6 | 0.66 | 0.691 | 0.036 | 0.262 | 3.0427
FM# 426373-3 | 4110 | NORTH FORK | D | 0.22 | 50.8 | 0 | 0.691 | 0.036 | 0.262 | 2.0065
FM# 426373-3 | 5300 | C-24 |  | 0.63 | 53.6 | 0.66 | 0.505 | 0.068 | 0.053 | 5.2626
FM# 426373-3 | 5300 | C-24 | D | 0.63 | 53.6 | 0.66 | 0.505 | 0.068 | 0.053 | 0.12202
FM# 426373-3 | 5300 | NORTH FORK |  | 0.22 | 50.8 | 0 | 0.505 | 0.068 | 0.053 | 5.6092
FM# 426373-3 | 5300 | NORTH FORK | A/D | 0.22 | 50.8 | 0 | 0.505 | 0.068 | 0.053 | 0.086974
FM# 426373-3 | 5300 | NORTH FORK | D | 0.22 | 50.8 | 0 | 0.505 | 0.068 | 0.053 | 0.075681
FM# 426373-3 | 8140 | C-24 |  | 0.63 | 53.6 | 0.66 | 0.986 | 0.143 | 0.446 | 0.061896
FM# 426373-3 | 8140 | C-24 | A/D | 0.63 | 53.6 | 0.66 | 0.986 | 0.143 | 0.446 | 0.63089
FM# 426373-3 | 8140 | C-24 | D | 0.63 | 53.6 | 0.66 | 0.986 | 0.143 | 0.446 | 58.9846
FM# 426373-3 | 8140 | NORTH FORK |  | 0.22 | 50.8 | 0 | 0.986 | 0.143 | 0.446 | 0.32462
FM# 426373-3 | 8140 | NORTH FORK | A/D | 0.22 | 50.8 | 0 | 0.986 | 0.143 | 0.446 | 3.7091
FM# 426373-3 | 8140 | NORTH FORK | D | 0.22 | 50.8 | 0 | 0.986 | 0.143 | 0.446 | 42.2787
FM# 426373-3 | 8320 | C-24 | D | 0.63 | 53.6 | 0.66 | 0.709 | 0.117 | 0.262 | 0.80823

## 419890-1
PROJ_NAME | LAND_COVER | SLRWPP_WSH | HYDGRP | TP_ADD | RAIN_IN | BASEFLW_FT | TN_EMC | TP_EMC | ROC | SUM_ACRES | Runoff Ac-ft | TN lbs/yr | TP lbs/yr
FM# 419890-1 | 1210 | NORTH FORK | A/D | 0.22 | 50.8 | 0 | 1.245 | 0.213 | 0.288 | 2.4213 | 2.952 | 10 | 2.2
FM# 419890-1 | 1210 | NORTH FORK | C/D | 0.22 | 50.8 | 0 | 1.245 | 0.213 | 0.288 | 0.34551 | 0.42125 | 1.4 | 0.3
FM# 419890-1 | 3100 | NORTH FORK | A/D | 0.22 | 50.8 | 0 | 0.691 | 0.036 | 0.262 | 0.0064552 | 0.0071597 | 0 | 0
FM# 419890-1 | 1210 | C-23 | A/D | 0.8 | 49.9 | 0 | 1.245 | 0.213 | 0.288 | 1.0583 | 1.2674 | 4.3 | 1.6
FM# 419890-1 | 1210 | C-23 | C/D | 0.8 | 49.9 | 0 | 1.245 | 0.213 | 0.288 | 0.02069 | 0.024778 | 0.1 | 0
FM# 419890-1 | 3100 | C-23 | A/D | 0.8 | 49.9 | 0 | 0.691 | 0.036 | 0.262 | 0.096228 | 0.10484 | 0.2 | 0.1
FM# 419890-1 | 4110 | C-23 | C/D | 0.8 | 49.9 | 0 | 0.691 | 0.036 | 0.262 | 0.056445 | 0.061496 | 0.1 | 0.1
FM# 419890-1 | 4340 | C-23 |  | 0.8 | 49.9 | 0 | 0.691 | 0.036 | 0.262 | 0.27061 | 0.29483 | 0.6 | 0.2
FM# 419890-1 | 4340 | C-23 | A/D | 0.8 | 49.9 | 0 | 0.691 | 0.036 | 0.262 | 6.3104 | 6.8751 | 12.9 | 5.7
FM# 419890-1 | 4340 | C-23 | C/D | 0.8 | 49.9 | 0 | 0.691 | 0.036 | 0.262 | 0.80085 | 0.87251 | 1.6 | 0.7
FM# 419890-1 | 5120 | C-23 |  | 0.8 | 49.9 | 0 | 0.505 | 0.068 | 0.053 | 2.5783 | 0.56824 | 0.8 | 2.2
FM# 419890-1 | 5120 | C-23 | A/D | 0.8 | 49.9 | 0 | 0.505 | 0.068 | 0.053 | 0.17038 | 0.03755 | 0.1 | 0.1
FM# 419890-1 | 6440 | C-23 |  | 0.8 | 49.9 | 0 | 0.607 | 0.033 | 0.026 | 0.43377 | 0.046898 | 0.1 | 0.4
FM# 419890-1 | 8140 | C-23 | A/D | 0.8 | 49.9 | 0 | 0.986 | 0.143 | 0.446 | 21.2438 | 39.3992 | 105.7 | 32.3
FM# 419890-1 | 8140 | C-23 | C/D | 0.8 | 49.9 | 0 | 0.986 | 0.143 | 0.446 | 6.1723 | 11.4473 | 30.7 | 9.4
[10 empty] | 41.9853 | 64.3805 | 168.6 | 55.3

## 230978-1
need project area

## Education
Entity | LAND_COVER | Subbasin | HYDGRP | TP_Add | Rain_in | Baseflw_ft | TN_EMC | TP_EMC | ROC | Acres | Runoff Ac-ft | TN lbs/yr | TP lbs/yr
FDOT District 4 MS4 | 1220 | NORTH FORK | C/D | 0.22 | 50.8 | 0 | 1.245 | 0.213 | 0.288 | 0.041914 | 0.051102 | 0.2 | 0
FDOT District 4 MS4 | 1110 | SOUTH FORK | A | 0.19 | 57.7 | 0 | 0.968 | 0.125 | 0.288 | 0.29638 | 0.41042 | 1.1 | 0.2
FDOT District 4 MS4 | 1110 | SOUTH FORK | C/D | 0.19 | 57.7 | 0 | 0.968 | 0.125 | 0.288 | 0.33411 | 0.46268 | 1.2 | 0.2
FDOT District 4 MS4 | 1411 | NORTH FORK | A/D | 0.22 | 50.8 | 0 | 1.443 | 0.225 | 0.431 | 0.15104 | 0.27559 | 1.1 | 0.2
FDOT District 4 MS4 | 1411 | NORTH FORK | A | 0.22 | 50.8 | 0 | 1.443 | 0.225 | 0.431 | 0.0080314 | 0.014654 | 0.1 | 0
FDOT District 4 MS4 | 1411 | NORTH FORK | A/D | 0.22 | 50.8 | 0 | 1.443 | 0.225 | 0.431 | 0.47345 | 0.86384 | 3.4 | 0.6
FDOT District 4 MS4 | 1411 | NORTH FORK | A | 0.22 | 50.8 | 0 | 1.443 | 0.225 | 0.431 | 0.0097256 | 0.017745 | 0.1 | 0
FDOT District 4 MS4 | 1411 | NORTH FORK | A/D | 0.22 | 50.8 | 0 | 1.443 | 0.225 | 0.431 | 0.39528 | 0.72122 | 2.8 | 0.5
FDOT District 4 MS4 | 1400 | NORTH FORK | A/D | 0.22 | 50.8 | 0 | 0.709 | 0.117 | 0.431 | 0.94129 | 1.7174 | 3.3 | 0.8
FDOT District 4 MS4 | 1700 | NORTH FORK | A/D | 0.22 | 50.8 | 0 | 0.968 | 0.125 | 0.341 | 0.31114 | 0.44915 | 1.2 | 0.2
FDOT District 4 MS4 | 1400 | SOUTH FORK | A/D | 0.19 | 57.7 | 0 | 0.709 | 0.117 | 0.431 | 0.10674 | 0.2212 | 0.4 | 0.1
FDOT District 4 MS4 | 1210 | NORTH FORK | A/D | 0.22 | 50.8 | 0 | 1.245 | 0.213 | 0.288 | 1.0055 | 1.2259 | 4.2 | 0.9
FDOT District 4 MS4 | 1210 | NORTH FORK | C/D | 0.22 | 50.8 | 0 | 1.245 | 0.213 | 0.288 | 0.68754 | 0.83825 | 2.8 | 0.6
FDOT District 4 MS4 | 1210 | NORTH FORK |  | 0.22 | 50.8 | 0 | 1.245 | 0.213 | 0.288 | 0.0093452 | 0.011394 | 0 | 0
FDOT District 4 MS4 | 1210 | NORTH FORK | C/D | 0.22 | 50.8 | 0 | 1.245 | 0.213 | 0.288 | 0.017188 | 0.020956 | 0.1 | 0
FDOT District 4 MS4 | 1400 | SOUTH FORK | A/D | 0.19 | 57.7 | 0 | 0.709 | 0.117 | 0.431 | 0.038245 | 0.079258 | 0.2 | 0
FDOT District 4 MS4 | 1411 | NORTH FORK | A | 0.22 | 50.8 | 0 | 1.443 | 0.225 | 0.431 | 0.0090147 | 0.016448 | 0.1 | 0
FDOT District 4 MS4 | 1411 | NORTH FORK | A/D | 0.22 | 50.8 | 0 | 1.443 | 0.225 | 0.431 | 0.32331 | 0.5899 | 2.3 | 0.4
FDOT District 4 MS4 | 1820 | C-23 | C/D | 0.8 | 49.9 | 0 | 2.014 | 0.287 | 0.289 | 0.00061617 | 0.00074048 | 0 | 0
FDOT District 4 MS4 | 1820 | C-23 | A/D | 0.8 | 49.9 | 0 | 2.014 | 0.287 | 0.289 | 0.25647 | 0.30821 | 1.7 | 0.4
FDOT District 4 MS4 | 1820 | C-23 | A/D | 0.8 | 49.9 | 0 | 2.014 | 0.287 | 0.289 | 0.89873 | 1.0801 | 5.9 | 1.6
FDOT District 4 MS4 | 1820 | C-23 | C/D | 0.8 | 49.9 | 0 | 2.014 | 0.287 | 0.289 | 0.091708 | 0.11021 | 0.6 | 0.2
FDOT District 4 MS4 | 1550 | NORTH FORK | C/D | 0.22 | 50.8 | 0 | 0.721 | 0.17 | 0.341 | 0.31599 | 0.45615 | 0.9 | 0.3
FDOT District 4 MS4 | 1411 | NORTH FORK | C/D | 0.22 | 50.8 | 0 | 1.443 | 0.225 | 0.431 | 0.10151 | 0.18521 | 0.7 | 0.1
FDOT District 4 MS4 | 1400 | NORTH FORK | A/D | 0.22 | 50.8 | 0 | 0.709 | 0.117 | 0.431 | 0.00825 | 0.015053 | 0 | 0
FDOT District 4 MS4 | 1850 | SOUTH FORK |  | 0.19 | 57.7 | 0 | 0.968 | 0.125 | 0.341 | 0.0062749 | 0.010289 | 0 | 0
FDOT District 4 MS4 | 1400 | SOUTH FORK |  | 0.19 | 57.7 | 0 | 0.709 | 0.117 | 0.431 | 0.062017 | 0.12852 | 0.2 | 0.1
FDOT District 4 MS4 | 1400 | SOUTH FORK | A/D | 0.19 | 57.7 | 0 | 0.709 | 0.117 | 0.431 | 2.5575 | 5.3 | 10.2 | 2.2
FDOT District 4 MS4 | 1400 | C-23 | A/D | 0.8 | 49.9 | 0 | 0.709 | 0.117 | 0.431 | 0.28856 | 0.51717 | 1 | 0.4
FDOT District 4 MS4 | 1400 | C-23 | A/D | 0.8 | 49.9 | 0 | 0.709 | 0.117 | 0.431 | 0.15331 | 0.27478 | 0.5 | 0.2
FDOT District 4 MS4 | 1400 | NORTH FORK | C/D | 0.22 | 50.8 | 0 | 0.709 | 0.117 | 0.431 | 0.13626 | 0.24861 | 0.5 | 0.1
FDOT District 4 MS4 | 1400 | NORTH FORK | C/D | 0.22 | 50.8 | 0 | 0.709 | 0.117 | 0.431 | 0.0083938 | 0.015315 | 0 | 0
FDOT District 4 MS4 | 1400 | NORTH FORK | C/D | 0.22 | 50.8 | 0 | 0.709 | 0.117 | 0.431 | 0.015977 | 0.02915 | 0.1 | 0
FDOT District 4 MS4 | 1400 | NORTH FORK | C/D | 0.22 | 50.8 | 0 | 0.709 | 0.117 | 0.431 | 0.059926 | 0.10934 | 0.2 | 0
FDOT District 4 MS4 | 1400 | NORTH FORK | A | 0.22 | 50.8 | 0 | 0.709 | 0.117 | 0.431 | 9.5388 | 17.4041 | 33.6 | 7.6
FDOT District 4 MS4 | 1400 | NORTH FORK | A | 0.22 | 50.8 | 0 | 0.709 | 0.117 | 0.431 | 0.072951 | 0.1331 | 0.3 | 0.1
FDOT District 4 MS4 | 1400 | NORTH FORK | A/D | 0.22 | 50.8 | 0 | 0.709 | 0.117 | 0.431 | 7.8742 | 14.367 | 27.7 | 6.3
FDOT District 4 MS4 | 1400 | NORTH FORK | C/D | 0.22 | 50.8 | 0 | 0.709 | 0.117 | 0.431 | 3.822 | 6.9734 | 13.5 | 3.1
FDOT District 4 MS4 | 1400 | NORTH FORK | A/D | 0.22 | 50.8 | 0 | 0.709 | 0.117 | 0.431 | 0.51965 | 0.94814 | 1.8 | 0.4
FDOT District 4 MS4 | 8110 | SOUTH FORK | A | 0.19 | 57.7 | 0 | 1.443 | 0.225 | 0.341 | 0.4586 | 0.75194 | 3 | 0.5
FDOT District 4 MS4 | 8110 | SOUTH FORK | A | 0.19 | 57.7 | 0 | 1.443 | 0.225 | 0.341 | 1.4248 | 2.3362 | 9.2 | 1.7
FDOT District 4 MS4 | 8110 | SOUTH FORK | A/D | 0.19 | 57.7 | 0 | 1.443 | 0.225 | 0.341 | 6.2196 | 10.1979 | 40 | 7.4
FDOT District 4 MS4 | 1411 | NORTH FORK | A/D | 0.22 | 50.8 | 0 | 1.443 | 0.225 | 0.431 | 0.032539 | 0.059369 | 0.2 | 0
FDOT District 4 MS4 | 1411 | NORTH FORK | A/D | 0.22 | 50.8 | 0 | 1.443 | 0.225 | 0.431 | 0.12765 | 0.23291 | 0.9 | 0.2
FDOT District 4 MS4 | 1220 | SOUTH FORK | A/D | 0.19 | 57.7 | 0 | 1.245 | 0.213 | 0.288 | 0.26045 | 0.36067 | 1.2 | 0.3
FDOT District 4 MS4 | 1411 | NORTH FORK | A | 0.22 | 50.8 | 0 | 1.443 | 0.225 | 0.431 | 0.31394 | 0.57281 | 2.2 | 0.4
FDOT District 4 MS4 | 1411 | NORTH FORK | A | 0.22 | 50.8 | 0 | 1.443 | 0.225 | 0.431 | 0.41655 | 0.76002 | 3 | 0.6
FDOT District 4 MS4 | 1411 | NORTH FORK | A | 0.22 | 50.8 | 0 | 1.443 | 0.225 | 0.431 | 0.10628 | 0.19391 | 0.8 | 0.1
FDOT District 4 MS4 | 1820 | C-23 | A/D | 0.8 | 49.9 | 0 | 2.014 | 0.287 | 0.289 | 0.72043 | 0.86578 | 4.7 | 1.3
FDOT District 4 MS4 | 1700 | NORTH FORK | C/D | 0.22 | 50.8 | 0 | 0.968 | 0.125 | 0.341 | 0.0062165 | 0.0089739 | 0 | 0
FDOT District 4 MS4 | 1400 | BASINS 4 5 6 | C/D | 0.33 | 53.9 | 0.08 | 0.709 | 0.117 | 0.431 | 0.30684 | 0.61856 | 1.2 | 0.3
FDOT District 4 MS4 | 1400 | NORTH FORK | C/D | 0.22 | 50.8 | 0 | 0.709 | 0.117 | 0.431 | 0.027993 | 0.051076 | 0.1 | 0
FDOT District 4 MS4 | 1400 | NORTH FORK | C/D | 0.22 | 50.8 | 0 | 0.709 | 0.117 | 0.431 | 0.0031654 | 0.0057755 | 0 | 0
FDOT District 4 MS4 | 1400 | NORTH FORK | A | 0.22 | 50.8 | 0 | 0.709 | 0.117 | 0.431 | 0.013448 | 0.024537 | 0 | 0
FDOT District 4 MS4 | 1400 | NORTH FORK | C/D | 0.22 | 50.8 | 0 | 0.709 | 0.117 | 0.431 | 0.032964 | 0.060144 | 0.1 | 0
FDOT District 4 MS4 | 1490 | SOUTH FORK | A/D | 0.19 | 57.7 | 0 | 1.443 | 0.225 | 0.431 | 0.07319 | 0.15168 | 0.6 | 0.1
FDOT District 4 MS4 | 1330 | BASINS 4 5 6 | C/D | 0.33 | 53.9 | 0.08 | 1.395 | 0.339 | 0.393 | 0.56803 | 1.0482 | 4 | 1.2
FDOT District 4 MS4 | 1800 | SOUTH FORK | A | 0.19 | 57.7 | 0 | 1.245 | 0.213 | 0.289 | 0.88943 | 1.236 | 4.2 | 0.9
FDOT District 4 MS4 | 1800 | SOUTH FORK |  | 0.19 | 57.7 | 0 | 1.245 | 0.213 | 0.289 | 0.0035772 | 0.004971 | 0 | 0
FDOT District 4 MS4 | 1550 | NORTH FORK | C/D | 0.22 | 50.8 | 0 | 0.721 | 0.17 | 0.341 | 0.069611 | 0.10049 | 0.2 | 0.1
FDOT District 4 MS4 | 1550 | NORTH FORK | C/D | 0.22 | 50.8 | 0 | 0.721 | 0.17 | 0.341 | 0.01421 | 0.020513 | 0 | 0
FDOT District 4 MS4 | 1550 | NORTH FORK | A | 0.22 | 50.8 | 0 | 0.721 | 0.17 | 0.341 | 0.0029498 | 0.0042583 | 0 | 0
FDOT District 4 MS4 | 1550 | NORTH FORK | C/D | 0.22 | 50.8 | 0 | 0.721 | 0.17 | 0.341 | 0.5723 | 0.82615 | 1.6 | 0.5
FDOT District 4 MS4 | 1550 | NORTH FORK | C/D | 0.22 | 50.8 | 0 | 0.721 | 0.17 | 0.341 | 0.016966 | 0.024492 | 0 | 0
FDOT District 4 MS4 | 1210 | NORTH FORK | C/D | 0.22 | 50.8 | 0 | 1.245 | 0.213 | 0.288 | 0.03535 | 0.043099 | 0.1 | 0
FDOT District 4 MS4 | 1210 | NORTH FORK | A/D | 0.22 | 50.8 | 0 | 1.245 | 0.213 | 0.288 | 0.032631 | 0.039784 | 0.1 | 0
FDOT District 4 MS4 | 1210 | NORTH FORK | A | 0.22 | 50.8 | 0 | 1.245 | 0.213 | 0.288 | 0.55001 | 0.67058 | 2.3 | 0.5
FDOT District 4 MS4 | 1110 | NORTH FORK | C/D | 0.22 | 50.8 | 0 | 0.968 | 0.125 | 0.288 | 0.41573 | 0.50686 | 1.3 | 0.3
FDOT District 4 MS4 | 1110 | NORTH FORK | C/D | 0.22 | 50.8 | 0 | 0.968 | 0.125 | 0.288 | 0.28158 | 0.3433 | 0.9 | 0.2
FDOT District 4 MS4 | 1310 | BASINS 4 5 6 | A/D | 0.33 | 53.9 | 0.08 | 1.245 | 0.213 | 0.393 | 0.11338 | 0.20921 | 0.7 | 0.2
FDOT District 4 MS4 | 1310 | BASINS 4 5 6 | C/D | 0.33 | 53.9 | 0.08 | 1.245 | 0.213 | 0.393 | 1.1071 | 2.0429 | 6.9 | 1.5
FDOT District 4 MS4 | 1400 | NORTH FORK | C/D | 0.22 | 50.8 | 0 | 0.709 | 0.117 | 0.431 | 0.23895 | 0.43597 | 0.8 | 0.2
FDOT District 4 MS4 | 1400 | NORTH FORK | C/D | 0.22 | 50.8 | 0 | 0.709 | 0.117 | 0.431 | 0.37606 | 0.68615 | 1.3 | 0.3
FDOT District 4 MS4 | 1400 | NORTH FORK | C/D | 0.22 | 50.8 | 0 | 0.709 | 0.117 | 0.431 | 0.1915 | 0.3494 | 0.7 | 0.2
FDOT District 4 MS4 | 1330 | NORTH FORK | C/D | 0.22 | 50.8 | 0 | 1.395 | 0.339 | 0.393 | 0.62998 | 1.0481 | 4 | 1.1
FDOT District 4 MS4 | 1400 | NORTH FORK | C/D | 0.22 | 50.8 | 0 | 0.709 | 0.117 | 0.431 | 0.29898 | 0.54552 | 1.1 | 0.2
FDOT District 4 MS4 | 1110 | SOUTH FORK | A | 0.19 | 57.7 | 0 | 0.968 | 0.125 | 0.288 | 0.042388 | 0.058699 | 0.2 | 0
FDOT District 4 MS4 | 1110 | SOUTH FORK | A/D | 0.19 | 57.7 | 0 | 0.968 | 0.125 | 0.288 | 3.2665e-06 | 4.5235e-06 | 0 | 0
FDOT District 4 MS4 | 1710 | NORTH FORK | A/D | 0.22 | 50.8 | 0 | 0.968 | 0.125 | 0.341 | 0.057529 | 0.083047 | 0.2 | 0
FDOT District 4 MS4 | 1710 | NORTH FORK | A/D | 0.22 | 50.8 | 0 | 0.968 | 0.125 | 0.341 | 0.12794 | 0.18469 | 0.5 | 0.1
FDOT District 4 MS4 | 1320 | SOUTH FORK | A | 0.19 | 57.7 | 0 | 1.395 | 0.339 | 0.393 | 1.8282 | 3.4548 | 13.1 | 3.5
FDOT District 4 MS4 | 1330 | BASINS 4 5 6 | C/D | 0.33 | 53.9 | 0.08 | 1.395 | 0.339 | 0.393 | 1.8006 | 3.3225 | 12.6 | 3.7
FDOT District 4 MS4 | 1330 | BASINS 4 5 6 | C/D | 0.33 | 53.9 | 0.08 | 1.395 | 0.339 | 0.393 | 0.1633 | 0.30133 | 1.1 | 0.3
FDOT District 4 MS4 | 1330 | BASINS 4 5 6 |  | 0.33 | 53.9 | 0.08 | 1.395 | 0.339 | 0.393 | 8.9291e-05 | 0.00016476 | 0 | 0
FDOT District 4 MS4 | 1210 | C-24 |  | 0.63 | 53.6 | 0.66 | 1.245 | 0.213 | 0.288 | 0.0022824 | 0.0044425 | 0 | 0
FDOT District 4 MS4 | 1210 | C-24 | C/D | 0.63 | 53.6 | 0.66 | 1.245 | 0.213 | 0.288 | 0.14293 | 0.2782 | 0.9 | 0.3
FDOT District 4 MS4 | 1210 | C-24 | C/D | 0.63 | 53.6 | 0.66 | 1.245 | 0.213 | 0.288 | 0.2263 | 0.44048 | 1.5 | 0.4
FDOT District 4 MS4 | 1210 | C-24 | C/D | 0.63 | 53.6 | 0.66 | 1.245 | 0.213 | 0.288 | 0.27888 | 0.54281 | 1.8 | 0.5
FDOT District 4 MS4 | 1210 | C-24 | C/D | 0.63 | 53.6 | 0.66 | 1.245 | 0.213 | 0.288 | 0.043308 | 0.084296 | 0.3 | 0.1
FDOT District 4 MS4 | 1210 | C-24 | C/D | 0.63 | 53.6 | 0.66 | 1.245 | 0.213 | 0.288 | 1.6747 | 3.2596 | 11 | 2.9
FDOT District 4 MS4 | 1210 | C-24 | C/D | 0.63 | 53.6 | 0.66 | 1.245 | 0.213 | 0.288 | 0.022178 | 0.043168 | 0.1 | 0
FDOT District 4 MS4 | 1210 | C-24 | C/D | 0.63 | 53.6 | 0.66 | 1.245 | 0.213 | 0.288 | 0.29525 | 0.57467 | 1.9 | 0.5
FDOT District 4 MS4 | 1210 | NORTH FORK | C/D | 0.22 | 50.8 | 0 | 1.245 | 0.213 | 0.288 | 0.1125 | 0.13716 | 0.5 | 0.1
FDOT District 4 MS4 | 1210 | NORTH FORK | C/D | 0.22 | 50.8 | 0 | 1.245 | 0.213 | 0.288 | 0.19577 | 0.23869 | 0.8 | 0.2
FDOT District 4 MS4 | 1210 | NORTH FORK | C/D | 0.22 | 50.8 | 0 | 1.245 | 0.213 | 0.288 | 0.052816 | 0.064393 | 0.2 | 0
FDOT District 4 MS4 | 1210 | NORTH FORK | C/D | 0.22 | 50.8 | 0 | 1.245 | 0.213 | 0.288 | 0.77272 | 0.9421 | 3.2 | 0.7
FDOT District 4 MS4 | 1210 | NORTH FORK | C/D | 0.22 | 50.8 | 0 | 1.245 | 0.213 | 0.288 | 0.12537 | 0.15285 | 0.5 | 0.1
FDOT District 4 MS4 | 1480 | SOUTH FORK | A | 0.19 | 57.7 | 0 | 1.245 | 0.213 | 0.288 | 0.020738 | 0.028718 | 0.1 | 0
FDOT District 4 MS4 | 1480 | SOUTH FORK | A/D | 0.19 | 57.7 | 0 | 1.245 | 0.213 | 0.288 | 0.0093373 | 0.01293 | 0 | 0
FDOT District 4 MS4 | 1550 | SOUTH FORK |  | 0.19 | 57.7 | 0 | 0.721 | 0.17 | 0.341 | 0.32074 | 0.5259 | 1 | 0.3
FDOT District 4 MS4 | 1550 | SOUTH FORK |  | 0.19 | 57.7 | 0 | 0.721 | 0.17 | 0.341 | 0.14044 | 0.23027 | 0.5 | 0.1
FDOT District 4 MS4 | 1550 | SOUTH FORK | A/D | 0.19 | 57.7 | 0 | 0.721 | 0.17 | 0.341 | 0.11251 | 0.18447 | 0.4 | 0.1
FDOT District 4 MS4 | 1411 | NORTH FORK | C/D | 0.22 | 50.8 | 0 | 1.443 | 0.225 | 0.431 | 0.19491 | 0.35562 | 1.4 | 0.3
FDOT District 4 MS4 | 1411 | NORTH FORK | C/D | 0.22 | 50.8 | 0 | 1.443 | 0.225 | 0.431 | 0.035699 | 0.065134 | 0.3 | 0
FDOT District 4 MS4 | 1400 | NORTH FORK | A/D | 0.22 | 50.8 | 0 | 0.709 | 0.117 | 0.431 | 0.10402 | 0.18979 | 0.4 | 0.1
FDOT District 4 MS4 | 1400 | NORTH FORK | D | 0.22 | 50.8 | 0 | 0.709 | 0.117 | 0.431 | 0.047257 | 0.086224 | 0.2 | 0
FDOT District 4 MS4 | 1320 | NORTH FORK | C/D | 0.22 | 50.8 | 0 | 1.395 | 0.339 | 0.393 | 0.022894 | 0.038088 | 0.1 | 0
FDOT District 4 MS4 | 1320 | NORTH FORK | A/D | 0.22 | 50.8 | 0 | 1.395 | 0.339 | 0.393 | 0.11395 | 0.18959 | 0.7 | 0.2
FDOT District 4 MS4 | 1400 | SOUTH FORK | A | 0.19 | 57.7 | 0 | 0.709 | 0.117 | 0.431 | 0.12753 | 0.2643 | 0.5 | 0.1
FDOT District 4 MS4 | 1700 | SOUTH FORK | A | 0.19 | 57.7 | 0 | 0.968 | 0.125 | 0.341 | 0.10947 | 0.17949 | 0.5 | 0.1
FDOT District 4 MS4 | 1700 | SOUTH FORK | A/D | 0.19 | 57.7 | 0 | 0.968 | 0.125 | 0.341 | 0.025906 | 0.042476 | 0.1 | 0
FDOT District 4 MS4 | 1700 | SOUTH FORK | A/D | 0.19 | 57.7 | 0 | 0.968 | 0.125 | 0.341 | 0.044828 | 0.073502 | 0.2 | 0
FDOT District 4 MS4 | 1330 | NORTH FORK | A | 0.22 | 50.8 | 0 | 1.395 | 0.339 | 0.393 | 0.059904 | 0.099662 | 0.4 | 0.1
FDOT District 4 MS4 | 1330 | NORTH FORK | C/D | 0.22 | 50.8 | 0 | 1.395 | 0.339 | 0.393 | 0.087741 | 0.14597 | 0.6 | 0.2
FDOT District 4 MS4 | 8200 | NORTH FORK | C/D | 0.22 | 50.8 | 0 | 0.721 | 0.17 | 0.431 | 0.30162 | 0.55032 | 1.1 | 0.3
FDOT District 4 MS4 | 8200 | NORTH FORK | A | 0.22 | 50.8 | 0 | 0.721 | 0.17 | 0.431 | 1.0284 | 1.8764 | 3.7 | 1.1
FDOT District 4 MS4 | 8200 | NORTH FORK | A/D | 0.22 | 50.8 | 0 | 0.721 | 0.17 | 0.431 | 0.015482 | 0.028247 | 0.1 | 0
FDOT District 4 MS4 | 8200 | NORTH FORK | C/D | 0.22 | 50.8 | 0 | 0.721 | 0.17 | 0.431 | 0.0018462 | 0.0033685 | 0 | 0
FDOT District 4 MS4 | 8200 | NORTH FORK | A/D | 0.22 | 50.8 | 0 | 0.721 | 0.17 | 0.431 | 1.8329 | 3.3443 | 6.6 | 2
FDOT District 4 MS4 | 1110 | SOUTH FORK | A | 0.19 | 57.7 | 0 | 0.968 | 0.125 | 0.288 | 2.1937 | 3.0379 | 8 | 1.5
FDOT District 4 MS4 | 1330 | BASINS 4 5 6 | A | 0.33 | 53.9 | 0.08 | 1.395 | 0.339 | 0.393 | 0.72118 | 1.3307 | 5.1 | 1.5
FDOT District 4 MS4 | 1330 | BASINS 4 5 6 | A/D | 0.33 | 53.9 | 0.08 | 1.395 | 0.339 | 0.393 | 0.0015189 | 0.0028028 | 0 | 0
FDOT District 4 MS4 | 1330 | BASINS 4 5 6 | C/D | 0.33 | 53.9 | 0.08 | 1.395 | 0.339 | 0.393 | 1.7354 | 3.2022 | 12.2 | 3.5
FDOT District 4 MS4 | 1330 | BASINS 4 5 6 | A/D | 0.33 | 53.9 | 0.08 | 1.395 | 0.339 | 0.393 | 0.0042708 | 0.0078806 | 0 | 0
FDOT District 4 MS4 | 1330 | BASINS 4 5 6 | A | 0.33 | 53.9 | 0.08 | 1.395 | 0.339 | 0.393 | 0.27593 | 0.50915 | 1.9 | 0.6
FDOT District 4 MS4 | 1400 | NORTH FORK | C/D | 0.22 | 50.8 | 0 | 0.709 | 0.117 | 0.431 | 0.13285 | 0.24239 | 0.5 | 0.1
FDOT District 4 MS4 | 1550 | SOUTH FORK | C/D | 0.19 | 57.7 | 0 | 0.721 | 0.17 | 0.341 | 2.1449 | 3.5169 | 6.9 | 2
FDOT District 4 MS4 | 1400 | NORTH FORK | C/D | 0.22 | 50.8 | 0 | 0.709 | 0.117 | 0.431 | 0.011446 | 0.020884 | 0 | 0
FDOT District 4 MS4 | 1400 | NORTH FORK | C/D | 0.22 | 50.8 | 0 | 0.709 | 0.117 | 0.431 | 0.10633 | 0.194 | 0.4 | 0.1
FDOT District 4 MS4 | 1411 | SOUTH FORK | A/D | 0.19 | 57.7 | 0 | 1.443 | 0.225 | 0.431 | 0.22089 | 0.45777 | 1.8 | 0.3
FDOT District 4 MS4 | 1480 | C-44 S-153 | A/D | 0 | 49.3 | 0.33 | 1.245 | 0.213 | 0.288 | 1.3002 | 1.9675 | 6.7 | 1.1
FDOT District 4 MS4 | 1480 | C-44 S-153 | A/D | 0 | 49.3 | 0.33 | 1.245 | 0.213 | 0.288 | 0.00062798 | 0.00095026 | 0 | 0
FDOT District 4 MS4 | 1400 | NORTH FORK | C/D | 0.22 | 50.8 | 0 | 0.709 | 0.117 | 0.431 | 0.12667 | 0.23112 | 0.4 | 0.1
FDOT District 4 MS4 | 1400 | NORTH FORK | C/D | 0.22 | 50.8 | 0 | 0.709 | 0.117 | 0.431 | 0.0049423 | 0.0090176 | 0 | 0
FDOT District 4 MS4 | 1411 | NORTH FORK | C/D | 0.22 | 50.8 | 0 | 1.443 | 0.225 | 0.431 | 0.13956 | 0.25464 | 1 | 0.2
FDOT District 4 MS4 | 1411 | NORTH FORK | C/D | 0.22 | 50.8 | 0 | 1.443 | 0.225 | 0.431 | 0.27829 | 0.50776 | 2 | 0.4
FDOT District 4 MS4 | 1400 | NORTH FORK | A/D | 0.22 | 50.8 | 0 | 0.709 | 0.117 | 0.431 | 0.010925 | 0.019933 | 0 | 0
FDOT District 4 MS4 | 1400 | NORTH FORK | C/D | 0.22 | 50.8 | 0 | 0.709 | 0.117 | 0.431 | 0.0039716 | 0.0072464 | 0 | 0
FDOT District 4 MS4 | 1210 | SOUTH FORK | A/D | 0.19 | 57.7 | 0 | 1.245 | 0.213 | 0.288 | 0.049303 | 0.068275 | 0.2 | 0
FDOT District 4 MS4 | 1400 | SOUTH FORK | A/D | 0.19 | 57.7 | 0 | 0.709 | 0.117 | 0.431 | 0.77033 | 1.5964 | 3.1 | 0.7
FDOT District 4 MS4 | 1400 | SOUTH FORK | A/D | 0.19 | 57.7 | 0 | 0.709 | 0.117 | 0.431 | 0.7876 | 1.6322 | 3.1 | 0.7
FDOT District 4 MS4 | 1800 | C-44 S-153 | A/D | 0 | 49.3 | 0.33 | 1.245 | 0.213 | 0.289 | 0.58928 | 0.89412 | 3 | 0.5
FDOT District 4 MS4 | 1411 | NORTH FORK | C/D | 0.22 | 50.8 | 0 | 1.443 | 0.225 | 0.431 | 0.1757 | 0.32058 | 1.3 | 0.2
FDOT District 4 MS4 | 1411 | NORTH FORK | A | 0.22 | 50.8 | 0 | 1.443 | 0.225 | 0.431 | 0.075885 | 0.13846 | 0.5 | 0.1
FDOT District 4 MS4 | 1550 | NORTH FORK | A | 0.22 | 50.8 | 0 | 0.721 | 0.17 | 0.341 | 0.24605 | 0.35519 | 0.7 | 0.2
FDOT District 4 MS4 | 1550 | NORTH FORK | C/D | 0.22 | 50.8 | 0 | 0.721 | 0.17 | 0.341 | 0.091988 | 0.13279 | 0.3 | 0.1
FDOT District 4 MS4 | 1490 | NORTH FORK | C/D | 0.22 | 50.8 | 0 | 1.443 | 0.225 | 0.431 | 0.093896 | 0.17132 | 0.7 | 0.1
FDOT District 4 MS4 | 1490 | NORTH FORK |  | 0.22 | 50.8 | 0 | 1.443 | 0.225 | 0.431 | 0.0019959 | 0.0036417 | 0 | 0
FDOT District 4 MS4 | 1330 | NORTH FORK | A/D | 0.22 | 50.8 | 0 | 1.395 | 0.339 | 0.393 | 0.13767 | 0.22905 | 0.9 | 0.2
FDOT District 4 MS4 | 1411 | NORTH FORK | A/D | 0.22 | 50.8 | 0 | 1.443 | 0.225 | 0.431 | 0.035137 | 0.064109 | 0.3 | 0
FDOT District 4 MS4 | 1411 | NORTH FORK | A/D | 0.22 | 50.8 | 0 | 1.443 | 0.225 | 0.431 | 0.11078 | 0.20212 | 0.8 | 0.1
FDOT District 4 MS4 | 1400 | C-44 S-153 | A | 0 | 49.3 | 0.33 | 0.709 | 0.117 | 0.431 | 6.3533 | 13.3463 | 25.7 | 4.2
FDOT District 4 MS4 | 1400 | NORTH FORK |  | 0.22 | 50.8 | 0 | 0.709 | 0.117 | 0.431 | 0.046439 | 0.084731 | 0.2 | 0
FDOT District 4 MS4 | 1400 | NORTH FORK | A | 0.22 | 50.8 | 0 | 0.709 | 0.117 | 0.431 | 0.51969 | 0.94821 | 1.8 | 0.4
FDOT District 4 MS4 | 1400 | NORTH FORK | A/D | 0.22 | 50.8 | 0 | 0.709 | 0.117 | 0.431 | 0.23483 | 0.42847 | 0.8 | 0.2
FDOT District 4 MS4 | 1411 | NORTH FORK | C/D | 0.22 | 50.8 | 0 | 1.443 | 0.225 | 0.431 | 2.1618 | 3.9444 | 15.5 | 2.9
FDOT District 4 MS4 | 1480 | NORTH FORK | A | 0.22 | 50.8 | 0 | 1.245 | 0.213 | 0.288 | 0.070051 | 0.085407 | 0.3 | 0.1
FDOT District 4 MS4 | 1480 | NORTH FORK | A/D | 0.22 | 50.8 | 0 | 1.245 | 0.213 | 0.288 | 0.08754 | 0.10673 | 0.4 | 0.1
FDOT District 4 MS4 | 1310 | SOUTH FORK |  | 0.19 | 57.7 | 0 | 1.245 | 0.213 | 0.393 | 0.0049237 | 0.0093041 | 0 | 0
FDOT District 4 MS4 | 1400 | NORTH FORK | A | 0.22 | 50.8 | 0 | 0.709 | 0.117 | 0.431 | 0.61814 | 1.1278 | 2.2 | 0.5
FDOT District 4 MS4 | 1400 | NORTH FORK | A | 0.22 | 50.8 | 0 | 0.709 | 0.117 | 0.431 | 0.52533 | 0.95851 | 1.8 | 0.4
FDOT District 4 MS4 | 1400 | NORTH FORK | A/D | 0.22 | 50.8 | 0 | 0.709 | 0.117 | 0.431 | 0.33288 | 0.60736 | 1.2 | 0.3
FDOT District 4 MS4 | 1411 | NORTH FORK | C/D | 0.22 | 50.8 | 0 | 1.443 | 0.225 | 0.431 | 0.084855 | 0.15482 | 0.6 | 0.1
FDOT District 4 MS4 | 1411 | NORTH FORK | A | 0.22 | 50.8 | 0 | 1.443 | 0.225 | 0.431 | 0.00077307 | 0.0014105 | 0 | 0
FDOT District 4 MS4 | 1330 | NORTH FORK | C/D | 0.22 | 50.8 | 0 | 1.395 | 0.339 | 0.393 | 0.013968 | 0.023239 | 0.1 | 0
FDOT District 4 MS4 | 1210 | BASINS 4 5 6 | C/D | 0.33 | 53.9 | 0.08 | 1.245 | 0.213 | 0.288 | 0.18993 | 0.26089 | 0.9 | 0.2
FDOT District 4 MS4 | 1210 | SOUTH FORK | A/D | 0.19 | 57.7 | 0 | 1.245 | 0.213 | 0.288 | 0.15197 | 0.21045 | 0.7 | 0.2
FDOT District 4 MS4 | 1411 | NORTH FORK | A/D | 0.22 | 50.8 | 0 | 1.443 | 0.225 | 0.431 | 0.16349 | 0.2983 | 1.2 | 0.2
FDOT District 4 MS4 | 1411 | NORTH FORK | A/D | 0.22 | 50.8 | 0 | 1.443 | 0.225 | 0.431 | 1.1589 | 2.1144 | 8.3 | 1.5
FDOT District 4 MS4 | 1700 | BASINS 4 5 6 | C/D | 0.33 | 53.9 | 0.08 | 0.968 | 0.125 | 0.341 | 0.91561 | 1.4756 | 3.9 | 0.8
FDOT District 4 MS4 | 1210 | NORTH FORK | C/D | 0.22 | 50.8 | 0 | 1.245 | 0.213 | 0.288 | 0.009873 | 0.012037 | 0 | 0
FDOT District 4 MS4 | 1210 | NORTH FORK | C/D | 0.22 | 50.8 | 0 | 1.245 | 0.213 | 0.288 | 0.055748 | 0.067968 | 0.2 | 0.1
FDOT District 4 MS4 | 1210 | NORTH FORK | A | 0.22 | 50.8 | 0 | 1.245 | 0.213 | 0.288 | 0.011747 | 0.014322 | 0 | 0
FDOT District 4 MS4 | 1210 | NORTH FORK | A | 0.22 | 50.8 | 0 | 1.245 | 0.213 | 0.288 | 0.047779 | 0.058252 | 0.2 | 0
FDOT District 4 MS4 | 1210 | NORTH FORK | A | 0.22 | 50.8 | 0 | 1.245 | 0.213 | 0.288 | 0.040211 | 0.049026 | 0.2 | 0
FDOT District 4 MS4 | 1400 | C-44 S-153 | A/D | 0 | 49.3 | 0.33 | 0.709 | 0.117 | 0.431 | 0.7166 | 1.5054 | 2.9 | 0.5
FDOT District 4 MS4 | 1400 | C-44 S-153 | A/D | 0 | 49.3 | 0.33 | 0.709 | 0.117 | 0.431 | 8.4042 | 17.6546 | 34.1 | 5.6
FDOT District 4 MS4 | 1400 | C-44 S-153 | A/D | 0 | 49.3 | 0.33 | 0.709 | 0.117 | 0.431 | 1.8279 | 3.8399 | 7.4 | 1.2
FDOT District 4 MS4 | 1400 | NORTH FORK | C/D | 0.22 | 50.8 | 0 | 0.709 | 0.117 | 0.431 | 0.054115 | 0.098736 | 0.2 | 0
FDOT District 4 MS4 | 1400 | NORTH FORK | A/D | 0.22 | 50.8 | 0 | 0.709 | 0.117 | 0.431 | 0.053083 | 0.096854 | 0.2 | 0
FDOT District 4 MS4 | 1400 | NORTH FORK | C/D | 0.22 | 50.8 | 0 | 0.709 | 0.117 | 0.431 | 0.0073915 | 0.013486 | 0 | 0
FDOT District 4 MS4 | 1310 | BASINS 4 5 6 | A/D | 0.33 | 53.9 | 0.08 | 1.245 | 0.213 | 0.393 | 0.20799 | 0.38379 | 1.3 | 0.3
FDOT District 4 MS4 | 1310 | BASINS 4 5 6 | C/D | 0.33 | 53.9 | 0.08 | 1.245 | 0.213 | 0.393 | 0.76636 | 1.4141 | 4.8 | 1.1
FDOT District 4 MS4 | 1310 | BASINS 4 5 6 | A/D | 0.33 | 53.9 | 0.08 | 1.245 | 0.213 | 0.393 | 0.10267 | 0.18945 | 0.6 | 0.1
FDOT District 4 MS4 | 1290 | SOUTH FORK | A | 0.19 | 57.7 | 0 | 1.245 | 0.213 | 0.341 | 0.0039067 | 0.0064057 | 0 | 0
FDOT District 4 MS4 | 1411 | NORTH FORK | A/D | 0.22 | 50.8 | 0 | 1.443 | 0.225 | 0.431 | 0.67812 | 1.2373 | 4.9 | 0.9
FDOT District 4 MS4 | 8100 | NORTH FORK | A | 0.22 | 50.8 | 0 | 0.986 | 0.143 | 0.446 | 0.0091565 | 0.017288 | 0 | 0
FDOT District 4 MS4 | 8100 | NORTH FORK | A/D | 0.22 | 50.8 | 0 | 0.986 | 0.143 | 0.446 | 0.6428 | 1.2136 | 3.3 | 0.6
FDOT District 4 MS4 | 8100 | NORTH FORK | A | 0.22 | 50.8 | 0 | 0.986 | 0.143 | 0.446 | 1.2941 | 2.4433 | 6.6 | 1.2
FDOT District 4 MS4 | 1411 | NORTH FORK | A | 0.22 | 50.8 | 0 | 1.443 | 0.225 | 0.431 | 0.0072136 | 0.013162 | 0.1 | 0
FDOT District 4 MS4 | 1400 | NORTH FORK | C/D | 0.22 | 50.8 | 0 | 0.709 | 0.117 | 0.431 | 0.028148 | 0.051358 | 0.1 | 0
FDOT District 4 MS4 | 1400 | SOUTH FORK | A/D | 0.19 | 57.7 | 0 | 0.709 | 0.117 | 0.431 | 0.25209 | 0.52242 | 1 | 0.2
FDOT District 4 MS4 | 1210 | C-23 | C/D | 0.8 | 49.9 | 0 | 1.245 | 0.213 | 0.288 | 0.089959 | 0.10773 | 0.4 | 0.1
FDOT District 4 MS4 | 1210 | C-23 | C/D | 0.8 | 49.9 | 0 | 1.245 | 0.213 | 0.288 | 0.02069 | 0.024778 | 0.1 | 0
FDOT District 4 MS4 | 1210 | C-23 | A/D | 0.8 | 49.9 | 0 | 1.245 | 0.213 | 0.288 | 0.90477 | 1.0836 | 3.7 | 1.4
FDOT District 4 MS4 | 1210 | C-23 | A/D | 0.8 | 49.9 | 0 | 1.245 | 0.213 | 0.288 | 0.00036701 | 0.00043953 | 0 | 0
FDOT District 4 MS4 | 1210 | C-23 | A/D | 0.8 | 49.9 | 0 | 1.245 | 0.213 | 0.288 | 0.15348 | 0.1838 | 0.6 | 0.2
FDOT District 4 MS4 | 1210 | NORTH FORK | C/D | 0.22 | 50.8 | 0 | 1.245 | 0.213 | 0.288 | 0.34551 | 0.42125 | 1.4 | 0.3
FDOT District 4 MS4 | 1210 | NORTH FORK | A/D | 0.22 | 50.8 | 0 | 1.245 | 0.213 | 0.288 | 2.0834 | 2.5401 | 8.6 | 1.9
FDOT District 4 MS4 | 1210 | NORTH FORK | A/D | 0.22 | 50.8 | 0 | 1.245 | 0.213 | 0.288 | 0.33602 | 0.40968 | 1.4 | 0.3
FDOT District 4 MS4 | 1400 | NORTH FORK | C/D | 0.22 | 50.8 | 0 | 0.709 | 0.117 | 0.431 | 0.13636 | 0.24879 | 0.5 | 0.1
FDOT District 4 MS4 | 1400 | NORTH FORK | C/D | 0.22 | 50.8 | 0 | 0.709 | 0.117 | 0.431 | 0.0017689 | 0.0032275 | 0 | 0
FDOT District 4 MS4 | 1400 | NORTH FORK | A/D | 0.22 | 50.8 | 0 | 0.709 | 0.117 | 0.431 | 0.001242 | 0.0022661 | 0 | 0
FDOT District 4 MS4 | 1400 | NORTH FORK |  | 0.22 | 50.8 | 0 | 0.709 | 0.117 | 0.431 | 0.30106 | 0.5493 | 1.1 | 0.2
FDOT District 4 MS4 | 1400 | BASINS 4 5 6 | A | 0.33 | 53.9 | 0.08 | 0.709 | 0.117 | 0.431 | 0.59583 | 1.2011 | 2.3 | 0.6
FDOT District 4 MS4 | 1400 | BASINS 4 5 6 | C/D | 0.33 | 53.9 | 0.08 | 0.709 | 0.117 | 0.431 | 0.23126 | 0.46619 | 0.9 | 0.2
FDOT District 4 MS4 | 1400 | BASINS 4 5 6 |  | 0.33 | 53.9 | 0.08 | 0.709 | 0.117 | 0.431 | 0.72823 | 1.468 | 2.8 | 0.7
FDOT District 4 MS4 | 1330 | SOUTH FORK | C/D | 0.19 | 57.7 | 0 | 1.395 | 0.339 | 0.393 | 0.5867 | 1.1087 | 4.2 | 1.1
FDOT District 4 MS4 | 1411 | SOUTH FORK | A | 0.19 | 57.7 | 0 | 1.443 | 0.225 | 0.431 | 0.067488 | 0.13986 | 0.5 | 0.1
FDOT District 4 MS4 | 1411 | SOUTH FORK |  | 0.19 | 57.7 | 0 | 1.443 | 0.225 | 0.431 | 0.43896 | 0.90969 | 3.6 | 0.6
FDOT District 4 MS4 | 1400 | NORTH FORK | A/D | 0.22 | 50.8 | 0 | 0.709 | 0.117 | 0.431 | 0.12333 | 0.22502 | 0.4 | 0.1
FDOT District 4 MS4 | 1400 | NORTH FORK | A/D | 0.22 | 50.8 | 0 | 0.709 | 0.117 | 0.431 | 0.22501 | 0.41055 | 0.8 | 0.2
FDOT District 4 MS4 | 8320 | NORTH FORK | B/D | 0.22 | 50.8 | 0 | 0.709 | 0.117 | 0.262 | 0.51526 | 0.57149 | 1.1 | 0.3
FDOT District 4 MS4 | 8320 | NORTH FORK | C/D | 0.22 | 50.8 | 0 | 0.709 | 0.117 | 0.262 | 1.1501 | 1.2756 | 2.5 | 0.7
FDOT District 4 MS4 | 8320 | NORTH FORK | D | 0.22 | 50.8 | 0 | 0.709 | 0.117 | 0.262 | 1.675 | 1.8578 | 3.6 | 1
FDOT District 4 MS4 | 8320 | NORTH FORK | C/D | 0.22 | 50.8 | 0 | 0.709 | 0.117 | 0.262 | 0.00047943 | 0.00053176 | 0 | 0
FDOT District 4 MS4 | 8320 | NORTH FORK | A/D | 0.22 | 50.8 | 0 | 0.709 | 0.117 | 0.262 | 0.074231 | 0.082332 | 0.2 | 0
FDOT District 4 MS4 | 8320 | NORTH FORK | C/D | 0.22 | 50.8 | 0 | 0.709 | 0.117 | 0.262 | 0.84135 | 0.93317 | 1.8 | 0.5
FDOT District 4 MS4 | 1400 | BASINS 4 5 6 | C/D | 0.33 | 53.9 | 0.08 | 0.709 | 0.117 | 0.431 | 1.6325 | 3.2909 | 6.3 | 1.6
FDOT District 4 MS4 | 1700 | NORTH FORK | C/D | 0.22 | 50.8 | 0 | 0.968 | 0.125 | 0.341 | 0.039294 | 0.056724 | 0.1 | 0
FDOT District 4 MS4 | 1820 | BASINS 4 5 6 | A/D | 0.33 | 53.9 | 0.08 | 2.014 | 0.287 | 0.289 | 0.2671 | 0.36809 | 2 | 0.4
FDOT District 4 MS4 | 1820 | BASINS 4 5 6 | C/D | 0.33 | 53.9 | 0.08 | 2.014 | 0.287 | 0.289 | 0.065724 | 0.090574 | 0.5 | 0.1
FDOT District 4 MS4 | 1550 | NORTH FORK | A/D | 0.22 | 50.8 | 0 | 0.721 | 0.17 | 0.341 | 0.28891 | 0.41706 | 0.8 | 0.3
FDOT District 4 MS4 | 1550 | NORTH FORK | A/D | 0.22 | 50.8 | 0 | 0.721 | 0.17 | 0.341 | 0.018919 | 0.027311 | 0.1 | 0
FDOT District 4 MS4 | 1110 | NORTH FORK | B/D | 0.22 | 50.8 | 0 | 0.968 | 0.125 | 0.288 | 0.015896 | 0.01938 | 0.1 | 0
FDOT District 4 MS4 | 1110 | NORTH FORK | C/D | 0.22 | 50.8 | 0 | 0.968 | 0.125 | 0.288 | 0.064466 | 0.078597 | 0.2 | 0
FDOT District 4 MS4 | 1110 | NORTH FORK | C/D | 0.22 | 50.8 | 0 | 0.968 | 0.125 | 0.288 | 0.03485 | 0.04249 | 0.1 | 0
FDOT District 4 MS4 | 1110 | NORTH FORK | C/D | 0.22 | 50.8 | 0 | 0.968 | 0.125 | 0.288 | 0.094041 | 0.11465 | 0.3 | 0.1
FDOT District 4 MS4 | 1210 | NORTH FORK | C/D | 0.22 | 50.8 | 0 | 1.245 | 0.213 | 0.288 | 0.89706 | 1.0937 | 3.7 | 0.8
FDOT District 4 MS4 | 1400 | SOUTH FORK | A | 0.19 | 57.7 | 0 | 0.709 | 0.117 | 0.431 | 0.0083629 | 0.017331 | 0 | 0
FDOT District 4 MS4 | 1400 | SOUTH FORK | A/D | 0.19 | 57.7 | 0 | 0.709 | 0.117 | 0.431 | 0.00088892 | 0.0018422 | 0 | 0
FDOT District 4 MS4 | 1400 | SOUTH FORK | A | 0.19 | 57.7 | 0 | 0.709 | 0.117 | 0.431 | 0.041255 | 0.085498 | 0.2 | 0
FDOT District 4 MS4 | 1400 | SOUTH FORK | A | 0.19 | 57.7 | 0 | 0.709 | 0.117 | 0.431 | 0.0019089 | 0.0039559 | 0 | 0
FDOT District 4 MS4 | 1310 | NORTH FORK | A/D | 0.22 | 50.8 | 0 | 1.245 | 0.213 | 0.393 | 0.20978 | 0.34901 | 1.2 | 0.2
FDOT District 4 MS4 | 8350 | NORTH FORK | C/D | 0.22 | 50.8 | 0 | 1.443 | 0.225 | 0.431 | 0.22895 | 0.41774 | 1.6 | 0.3
FDOT District 4 MS4 | 8350 | NORTH FORK | C/D | 0.22 | 50.8 | 0 | 1.443 | 0.225 | 0.431 | 0.0045126 | 0.0082336 | 0 | 0
FDOT District 4 MS4 | 1320 | NORTH FORK | A/D | 0.22 | 50.8 | 0 | 1.395 | 0.339 | 0.393 | 0.10598 | 0.17632 | 0.7 | 0.2
FDOT District 4 MS4 | 1820 | BASINS 4 5 6 | C/D | 0.33 | 53.9 | 0.08 | 2.014 | 0.287 | 0.289 | 0.5372 | 0.74031 | 4.1 | 0.8
FDOT District 4 MS4 | 8320 | C-44 S-153 | A/D | 0 | 49.3 | 0.33 | 0.709 | 0.117 | 0.262 | 0.45745 | 0.64335 | 1.2 | 0.2
FDOT District 4 MS4 | 1411 | NORTH FORK | A/D | 0.22 | 50.8 | 0 | 1.443 | 0.225 | 0.431 | 0.093248 | 0.17014 | 0.7 | 0.1
FDOT District 4 MS4 | 1110 | NORTH FORK | C/D | 0.22 | 50.8 | 0 | 0.968 | 0.125 | 0.288 | 1.3407 | 1.6346 | 4.3 | 0.9
FDOT District 4 MS4 | 1110 | NORTH FORK | C/D | 0.22 | 50.8 | 0 | 0.968 | 0.125 | 0.288 | 0.65353 | 0.79679 | 2.1 | 0.4
FDOT District 4 MS4 | 1411 | NORTH FORK | A/D | 0.22 | 50.8 | 0 | 1.443 | 0.225 | 0.431 | 0.096873 | 0.17675 | 0.7 | 0.1
FDOT District 4 MS4 | 8140 | C-24 |  | 0.63 | 53.6 | 0.66 | 0.986 | 0.143 | 0.446 | 0.028162 | 0.074689 | 0.2 | 0
FDOT District 4 MS4 | 8140 | C-24 | C/D | 0.63 | 53.6 | 0.66 | 0.986 | 0.143 | 0.446 | 0.23799 | 0.63118 | 1.7 | 0.4
FDOT District 4 MS4 | 8140 | C-24 | C/D | 0.63 | 53.6 | 0.66 | 0.986 | 0.143 | 0.446 | 0.0012073 | 0.003202 | 0 | 0
FDOT District 4 MS4 | 8140 | C-24 | C/D | 0.63 | 53.6 | 0.66 | 0.986 | 0.143 | 0.446 | 0.010289 | 0.027288 | 0.1 | 0
FDOT District 4 MS4 | 8140 | C-24 | C/D | 0.63 | 53.6 | 0.66 | 0.986 | 0.143 | 0.446 | 0.24327 | 0.64519 | 1.7 | 0.4
FDOT District 4 MS4 | 8140 | C-24 | C/D | 0.63 | 53.6 | 0.66 | 0.986 | 0.143 | 0.446 | 0.14776 | 0.39189 | 1.1 | 0.2
FDOT District 4 MS4 | 8140 | C-23 | C/D | 0.8 | 49.9 | 0 | 0.986 | 0.143 | 0.446 | 0.013193 | 0.024468 | 0.1 | 0
FDOT District 4 MS4 | 8140 | C-23 | C/D | 0.8 | 49.9 | 0 | 0.986 | 0.143 | 0.446 | 2.7039 | 5.0146 | 13.5 | 4.1
FDOT District 4 MS4 | 8140 | C-23 | C/D | 0.8 | 49.9 | 0 | 0.986 | 0.143 | 0.446 | 0.4511 | 0.83661 | 2.2 | 0.7
FDOT District 4 MS4 | 8140 | C-23 | A/D | 0.8 | 49.9 | 0 | 0.986 | 0.143 | 0.446 | 7.734 | 14.3435 | 38.5 | 11.8
FDOT District 4 MS4 | 8140 | C-23 | C/D | 0.8 | 49.9 | 0 | 0.986 | 0.143 | 0.446 | 0.061848 | 0.1147 | 0.3 | 0.1
FDOT District 4 MS4 | 8140 | C-23 | A/D | 0.8 | 49.9 | 0 | 0.986 | 0.143 | 0.446 | 0.27184 | 0.50416 | 1.4 | 0.4
FDOT District 4 MS4 | 8140 | C-23 |  | 0.8 | 49.9 | 0 | 0.986 | 0.143 | 0.446 | 0.00030772 | 0.00057071 | 0 | 0
FDOT District 4 MS4 | 8140 | C-23 | C/D | 0.8 | 49.9 | 0 | 0.986 | 0.143 | 0.446 | 0.85662 | 1.5887 | 4.3 | 1.3
FDOT District 4 MS4 | 8140 | C-23 | C/D | 0.8 | 49.9 | 0 | 0.986 | 0.143 | 0.446 | 11.4489 | 21.2333 | 57 | 17.4
FDOT District 4 MS4 | 8140 | C-23 | C/D | 0.8 | 49.9 | 0 | 0.986 | 0.143 | 0.446 | 7.8337 | 14.5285 | 39 | 11.9
FDOT District 4 MS4 | 8140 | C-23 | C/D | 0.8 | 49.9 | 0 | 0.986 | 0.143 | 0.446 | 3.4243 | 6.3508 | 17 | 5.2
FDOT District 4 MS4 | 8140 | C-23 | C/D | 0.8 | 49.9 | 0 | 0.986 | 0.143 | 0.446 | 0.14104 | 0.26157 | 0.7 | 0.2
FDOT District 4 MS4 | 8140 | C-23 | A/D | 0.8 | 49.9 | 0 | 0.986 | 0.143 | 0.446 | 2.9566 | 5.4834 | 14.7 | 4.5
FDOT District 4 MS4 | 8140 | C-23 | C/D | 0.8 | 49.9 | 0 | 0.986 | 0.143 | 0.446 | 9.6034 | 17.8106 | 47.8 | 14.6
FDOT District 4 MS4 | 8140 | C-23 | C/D | 0.8 | 49.9 | 0 | 0.986 | 0.143 | 0.446 | 0.89566 | 1.6611 | 4.5 | 1.4
FDOT District 4 MS4 | 8140 | C-23 | A/D | 0.8 | 49.9 | 0 | 0.986 | 0.143 | 0.446 | 19.0954 | 35.4147 | 95 | 29.1
FDOT District 4 MS4 | 8140 | C-23 | C/D | 0.8 | 49.9 | 0 | 0.986 | 0.143 | 0.446 | 1.428 | 2.6484 | 7.1 | 2.2
FDOT District 4 MS4 | 8140 | C-23 | C/D | 0.8 | 49.9 | 0 | 0.986 | 0.143 | 0.446 | 3.276 | 6.0758 | 16.3 | 5
FDOT District 4 MS4 | 8140 | C-23 |  | 0.8 | 49.9 | 0 | 0.986 | 0.143 | 0.446 | 0.00054306 | 0.0010072 | 0 | 0
FDOT District 4 MS4 | 8140 | C-23 | C/D | 0.8 | 49.9 | 0 | 0.986 | 0.143 | 0.446 | 0.86801 | 1.6098 | 4.3 | 1.3
FDOT District 4 MS4 | 8140 | C-23 | C/D | 0.8 | 49.9 | 0 | 0.986 | 0.143 | 0.446 | 1.1675 | 2.1652 | 5.8 | 1.8
FDOT District 4 MS4 | 8140 | C-23 | A/D | 0.8 | 49.9 | 0 | 0.986 | 0.143 | 0.446 | 18.6543 | 34.5966 | 92.8 | 28.4
FDOT District 4 MS4 | 8140 | C-23 | C/D | 0.8 | 49.9 | 0 | 0.986 | 0.143 | 0.446 | 2.6861 | 4.9817 | 13.4 | 4.1
FDOT District 4 MS4 | 8140 | C-23 | C/D | 0.8 | 49.9 | 0 | 0.986 | 0.143 | 0.446 | 55.4616 | 102.8601 | 276 | 84.4
FDOT District 4 MS4 | 8140 | C-23 | C/D | 0.8 | 49.9 | 0 | 0.986 | 0.143 | 0.446 | 10.5159 | 19.5029 | 52.3 | 16
FDOT District 4 MS4 | 8140 | C-23 | C/D | 0.8 | 49.9 | 0 | 0.986 | 0.143 | 0.446 | 0.034879 | 0.064686 | 0.2 | 0.1
FDOT District 4 MS4 | 8140 | C-23 | C/D | 0.8 | 49.9 | 0 | 0.986 | 0.143 | 0.446 | 3.7154 | 6.8906 | 18.5 | 5.7
FDOT District 4 MS4 | 8140 | C-23 | C/D | 0.8 | 49.9 | 0 | 0.986 | 0.143 | 0.446 | 0.8977 | 1.6649 | 4.5 | 1.4
FDOT District 4 MS4 | 8140 | C-23 | C/D | 0.8 | 49.9 | 0 | 0.986 | 0.143 | 0.446 | 0.62309 | 1.1556 | 3.1 | 0.9
FDOT District 4 MS4 | 8140 | C-23 | C/D | 0.8 | 49.9 | 0 | 0.986 | 0.143 | 0.446 | 2.5302 | 4.6925 | 12.6 | 3.9
FDOT District 4 MS4 | 8140 | C-23 | A/D | 0.8 | 49.9 | 0 | 0.986 | 0.143 | 0.446 | 2.7109 | 5.0276 | 13.5 | 4.1
FDOT District 4 MS4 | 8140 | C-23 | C/D | 0.8 | 49.9 | 0 | 0.986 | 0.143 | 0.446 | 1.8047 | 3.3471 | 9 | 2.7
FDOT District 4 MS4 | 8140 | C-23 | C/D | 0.8 | 49.9 | 0 | 0.986 | 0.143 | 0.446 | 0.57876 | 1.0734 | 2.9 | 0.9
FDOT District 4 MS4 | 8140 | C-23 | C/D | 0.8 | 49.9 | 0 | 0.986 | 0.143 | 0.446 | 0.13023 | 0.24153 | 0.6 | 0.2
FDOT District 4 MS4 | 8140 | NORTH FORK | C/D | 0.22 | 50.8 | 0 | 0.986 | 0.143 | 0.446 | 0.75448 | 1.4245 | 3.8 | 0.7
FDOT District 4 MS4 | 8140 | NORTH FORK | C/D | 0.22 | 50.8 | 0 | 0.986 | 0.143 | 0.446 | 3.1143 | 5.88 | 15.8 | 3
FDOT District 4 MS4 | 8140 | NORTH FORK | C/D | 0.22 | 50.8 | 0 | 0.986 | 0.143 | 0.446 | 0.28072 | 0.53001 | 1.4 | 0.3
FDOT District 4 MS4 | 8140 | NORTH FORK | C/D | 0.22 | 50.8 | 0 | 0.986 | 0.143 | 0.446 | 0.10912 | 0.20602 | 0.6 | 0.1
FDOT District 4 MS4 | 8140 | NORTH FORK | C/D | 0.22 | 50.8 | 0 | 0.986 | 0.143 | 0.446 | 1.3495 | 2.548 | 6.8 | 1.3
FDOT District 4 MS4 | 8140 | NORTH FORK | C/D | 0.22 | 50.8 | 0 | 0.986 | 0.143 | 0.446 | 2.9111 | 5.4963 | 14.7 | 2.8
FDOT District 4 MS4 | 8140 | NORTH FORK | C/D | 0.22 | 50.8 | 0 | 0.986 | 0.143 | 0.446 | 4.038 | 7.624 | 20.5 | 3.9
FDOT District 4 MS4 | 8140 | NORTH FORK | C/D | 0.22 | 50.8 | 0 | 0.986 | 0.143 | 0.446 | 12.2909 | 23.206 | 62.3 | 11.7
FDOT District 4 MS4 | 8140 | NORTH FORK | C/D | 0.22 | 50.8 | 0 | 0.986 | 0.143 | 0.446 | 0.50902 | 0.96107 | 2.6 | 0.5
FDOT District 4 MS4 | 8140 | NORTH FORK | C/D | 0.22 | 50.8 | 0 | 0.986 | 0.143 | 0.446 | 2.8829 | 5.4431 | 14.6 | 2.8
FDOT District 4 MS4 | 8140 | NORTH FORK | C/D | 0.22 | 50.8 | 0 | 0.986 | 0.143 | 0.446 | 1.6121 | 3.0437 | 8.2 | 1.5
FDOT District 4 MS4 | 8140 | NORTH FORK | C/D | 0.22 | 50.8 | 0 | 0.986 | 0.143 | 0.446 | 0.96443 | 1.8209 | 4.9 | 0.9
FDOT District 4 MS4 | 8140 | NORTH FORK | C/D | 0.22 | 50.8 | 0 | 0.986 | 0.143 | 0.446 | 9.0124 | 17.0161 | 45.7 | 8.6
FDOT District 4 MS4 | 8140 | NORTH FORK | C/D | 0.22 | 50.8 | 0 | 0.986 | 0.143 | 0.446 | 9.9726 | 18.829 | 50.5 | 9.5
FDOT District 4 MS4 | 8140 | NORTH FORK | C/D | 0.22 | 50.8 | 0 | 0.986 | 0.143 | 0.446 | 16.1676 | 30.5255 | 81.9 | 15.4
FDOT District 4 MS4 | 8140 | NORTH FORK | C/D | 0.22 | 50.8 | 0 | 0.986 | 0.143 | 0.446 | 3.0909 | 5.8358 | 15.7 | 3
FDOT District 4 MS4 | 8140 | NORTH FORK | C/D | 0.22 | 50.8 | 0 | 0.986 | 0.143 | 0.446 | 0.22305 | 0.42113 | 1.1 | 0.2
FDOT District 4 MS4 | 8140 | NORTH FORK | C/D | 0.22 | 50.8 | 0 | 0.986 | 0.143 | 0.446 | 3.0844 | 5.8236 | 15.6 | 2.9
FDOT District 4 MS4 | 8140 | NORTH FORK | C/D | 0.22 | 50.8 | 0 | 0.986 | 0.143 | 0.446 | 6.6639 | 12.5818 | 33.8 | 6.4
FDOT District 4 MS4 | 8140 | NORTH FORK | C/D | 0.22 | 50.8 | 0 | 0.986 | 0.143 | 0.446 | 0.4535 | 0.85624 | 2.3 | 0.4
FDOT District 4 MS4 | 8320 | NORTH FORK | C/D | 0.22 | 50.8 | 0 | 0.709 | 0.117 | 0.262 | 0.00022923 | 0.00025425 | 0 | 0
FDOT District 4 MS4 | 1820 | SOUTH FORK | A | 0.19 | 57.7 | 0 | 2.014 | 0.287 | 0.289 | 8.7599 | 12.1729 | 66.7 | 11.2
FDOT District 4 MS4 | 1820 | SOUTH FORK | C/D | 0.19 | 57.7 | 0 | 2.014 | 0.287 | 0.289 | 4.8647 | 6.76 | 37 | 6.2
FDOT District 4 MS4 | 1400 | SOUTH FORK | A/D | 0.19 | 57.7 | 0 | 0.709 | 0.117 | 0.431 | 0.078282 | 0.16223 | 0.3 | 0.1
FDOT District 4 MS4 | 1110 | SOUTH FORK | A | 0.19 | 57.7 | 0 | 0.968 | 0.125 | 0.288 | 1.5531 | 2.1507 | 5.7 | 1
FDOT District 4 MS4 | 1490 | NORTH FORK | C/D | 0.22 | 50.8 | 0 | 1.443 | 0.225 | 0.431 | 0.015823 | 0.02887 | 0.1 | 0
FDOT District 4 MS4 | 1490 | NORTH FORK | A/D | 0.22 | 50.8 | 0 | 1.443 | 0.225 | 0.431 | 0.00016039 | 0.00029263 | 0 | 0
FDOT District 4 MS4 | 1490 | NORTH FORK | C/D | 0.22 | 50.8 | 0 | 1.443 | 0.225 | 0.431 | 0.00061855 | 0.0011286 | 0 | 0
FDOT District 4 MS4 | 1210 | NORTH FORK | A | 0.22 | 50.8 | 0 | 1.245 | 0.213 | 0.288 | 0.004653 | 0.005673 | 0 | 0
FDOT District 4 MS4 | 1700 | NORTH FORK | A/D | 0.22 | 50.8 | 0 | 0.968 | 0.125 | 0.341 | 0.042433 | 0.061254 | 0.2 | 0
FDOT District 4 MS4 | 1700 | NORTH FORK | C/D | 0.22 | 50.8 | 0 | 0.968 | 0.125 | 0.341 | 0.1316 | 0.18997 | 0.5 | 0.1
FDOT District 4 MS4 | 1400 | NORTH FORK | A/D | 0.22 | 50.8 | 0 | 0.709 | 0.117 | 0.431 | 0.049076 | 0.089543 | 0.2 | 0
FDOT District 4 MS4 | 1400 | NORTH FORK |  | 0.22 | 50.8 | 0 | 0.709 | 0.117 | 0.431 | 0.040667 | 0.074199 | 0.1 | 0
FDOT District 4 MS4 | 1700 | NORTH FORK | C/D | 0.22 | 50.8 | 0 | 0.968 | 0.125 | 0.341 | 0.13378 | 0.19312 | 0.5 | 0.1
FDOT District 4 MS4 | 1400 | SOUTH FORK | A | 0.19 | 57.7 | 0 | 0.709 | 0.117 | 0.431 | 0.39142 | 0.81117 | 1.6 | 0.3
FDOT District 4 MS4 | 1400 | SOUTH FORK | A/D | 0.19 | 57.7 | 0 | 0.709 | 0.117 | 0.431 | 1.3447 | 2.7867 | 5.4 | 1.1
FDOT District 4 MS4 | 1400 | NORTH FORK | A | 0.22 | 50.8 | 0 | 0.709 | 0.117 | 0.431 | 1.294 | 2.361 | 4.6 | 1
FDOT District 4 MS4 | 1400 | NORTH FORK | A | 0.22 | 50.8 | 0 | 0.709 | 0.117 | 0.431 | 0.61405 | 1.1204 | 2.2 | 0.5
FDOT District 4 MS4 | 1400 | NORTH FORK | A | 0.22 | 50.8 | 0 | 0.709 | 0.117 | 0.431 | 0.28369 | 0.5176 | 1 | 0.2
FDOT District 4 MS4 | 1400 | NORTH FORK |  | 0.22 | 50.8 | 0 | 0.709 | 0.117 | 0.431 | 0.00087902 | 0.0016038 | 0 | 0
FDOT District 4 MS4 | 8310 | NORTH FORK | C/D | 0.22 | 50.8 | 0 | 0.721 | 0.17 | 0.431 | 0.13344 | 0.24347 | 0.5 | 0.1
FDOT District 4 MS4 | 8310 | NORTH FORK | C/D | 0.22 | 50.8 | 0 | 0.721 | 0.17 | 0.431 | 0.031549 | 0.057564 | 0.1 | 0
FDOT District 4 MS4 | 1210 | NORTH FORK | A/D | 0.22 | 50.8 | 0 | 1.245 | 0.213 | 0.288 | 0.14209 | 0.17324 | 0.6 | 0.1
FDOT District 4 MS4 | 1210 | NORTH FORK | C/D | 0.22 | 50.8 | 0 | 1.245 | 0.213 | 0.288 | 0.60059 | 0.73224 | 2.5 | 0.6
FDOT District 4 MS4 | 1411 | NORTH FORK | C/D | 0.22 | 50.8 | 0 | 1.443 | 0.225 | 0.431 | 0.0010791 | 0.001969 | 0 | 0
FDOT District 4 MS4 | 1400 | NORTH FORK | C/D | 0.22 | 50.8 | 0 | 0.709 | 0.117 | 0.431 | 0.2285 | 0.41692 | 0.8 | 0.2
FDOT District 4 MS4 | 1400 | NORTH FORK | C/D | 0.22 | 50.8 | 0 | 0.709 | 0.117 | 0.431 | 0.069747 | 0.12726 | 0.2 | 0.1
FDOT District 4 MS4 | 1400 | NORTH FORK | C/D | 0.22 | 50.8 | 0 | 0.709 | 0.117 | 0.431 | 0.29611 | 0.54028 | 1 | 0.2
FDOT District 4 MS4 | 1411 | NORTH FORK | C/D | 0.22 | 50.8 | 0 | 1.443 | 0.225 | 0.431 | 0.015322 | 0.027955 | 0.1 | 0
FDOT District 4 MS4 | 1400 | NORTH FORK | C/D | 0.22 | 50.8 | 0 | 0.709 | 0.117 | 0.431 | 0.026583 | 0.048503 | 0.1 | 0
FDOT District 4 MS4 | 1320 | NORTH FORK | A/D | 0.22 | 50.8 | 0 | 1.395 | 0.339 | 0.393 | 0.063607 | 0.10582 | 0.4 | 0.1
FDOT District 4 MS4 | 1320 | NORTH FORK | A | 0.22 | 50.8 | 0 | 1.395 | 0.339 | 0.393 | 0.022566 | 0.037544 | 0.1 | 0
FDOT District 4 MS4 | 1320 | NORTH FORK | A | 0.22 | 50.8 | 0 | 1.395 | 0.339 | 0.393 | 0.0085623 | 0.014245 | 0.1 | 0
FDOT District 4 MS4 | 1400 | SOUTH FORK | C/D | 0.19 | 57.7 | 0 | 0.709 | 0.117 | 0.431 | 1.498 | 3.1044 | 6 | 1.3
FDOT District 4 MS4 | 1400 | NORTH FORK | A/D | 0.22 | 50.8 | 0 | 0.709 | 0.117 | 0.431 | 0.015762 | 0.028759 | 0.1 | 0
FDOT District 4 MS4 | 1400 | NORTH FORK | A/D | 0.22 | 50.8 | 0 | 0.709 | 0.117 | 0.431 | 0.018837 | 0.03437 | 0.1 | 0
FDOT District 4 MS4 | 1400 | NORTH FORK | A | 0.22 | 50.8 | 0 | 0.709 | 0.117 | 0.431 | 2.1099 | 3.8497 | 7.4 | 1.7
FDOT District 4 MS4 | 1330 | SOUTH FORK | A | 0.19 | 57.7 | 0 | 1.395 | 0.339 | 0.393 | 1.6492 | 3.1165 | 11.8 | 3.2
FDOT District 4 MS4 | 1330 | SOUTH FORK | A | 0.19 | 57.7 | 0 | 1.395 | 0.339 | 0.393 | 1.0687 | 2.0195 | 7.7 | 2.1
FDOT District 4 MS4 | 1330 | SOUTH FORK |  | 0.19 | 57.7 | 0 | 1.395 | 0.339 | 0.393 | 1.0113 | 1.9111 | 7.3 | 2
FDOT District 4 MS4 | 1330 | SOUTH FORK | A/D | 0.19 | 57.7 | 0 | 1.395 | 0.339 | 0.393 | 0.58773 | 1.1106 | 4.2 | 1.1
FDOT District 4 MS4 | 1210 | C-23 | A | 0.8 | 49.9 | 0 | 1.245 | 0.213 | 0.288 | 1.0234 | 1.2256 | 4.2 | 1.5
FDOT District 4 MS4 | 8140 | NORTH FORK | A/D | 0.22 | 50.8 | 0 | 0.986 | 0.143 | 0.446 | 1.2245 | 2.3119 | 6.2 | 1.2
FDOT District 4 MS4 | 8140 | NORTH FORK |  | 0.22 | 50.8 | 0 | 0.986 | 0.143 | 0.446 | 0.0038263 | 0.0072243 | 0 | 0
FDOT District 4 MS4 | 1411 | NORTH FORK | A | 0.22 | 50.8 | 0 | 1.443 | 0.225 | 0.431 | 0.15559 | 0.28388 | 1.1 | 0.2
FDOT District 4 MS4 | 1411 | NORTH FORK | C/D | 0.22 | 50.8 | 0 | 1.443 | 0.225 | 0.431 | 0.14176 | 0.25864 | 1 | 0.2
FDOT District 4 MS4 | 1411 | NORTH FORK | A | 0.22 | 50.8 | 0 | 1.443 | 0.225 | 0.431 | 0.028142 | 0.051348 | 0.2 | 0
FDOT District 4 MS4 | 1411 | NORTH FORK | A | 0.22 | 50.8 | 0 | 1.443 | 0.225 | 0.431 | 0.066434 | 0.12121 | 0.5 | 0.1
FDOT District 4 MS4 | 1411 | NORTH FORK | C/D | 0.22 | 50.8 | 0 | 1.443 | 0.225 | 0.431 | 1.8545 | 3.3837 | 13.3 | 2.5
FDOT District 4 MS4 | 1400 | NORTH FORK | C/D | 0.22 | 50.8 | 0 | 0.709 | 0.117 | 0.431 | 0.0039121 | 0.0071378 | 0 | 0
FDOT District 4 MS4 | 1400 | SOUTH FORK | A | 0.19 | 57.7 | 0 | 0.709 | 0.117 | 0.431 | 0.0042705 | 0.0088501 | 0 | 0
FDOT District 4 MS4 | 1400 | NORTH FORK | A/D | 0.22 | 50.8 | 0 | 0.709 | 0.117 | 0.431 | 0.40546 | 0.73979 | 1.4 | 0.3
FDOT District 4 MS4 | 1210 | NORTH FORK | C/D | 0.22 | 50.8 | 0 | 1.245 | 0.213 | 0.288 | 2.3924e-05 | 2.9168e-05 | 0 | 0
FDOT District 4 MS4 | 1400 | NORTH FORK | C/D | 0.22 | 50.8 | 0 | 0.709 | 0.117 | 0.431 | 0.080924 | 0.14765 | 0.3 | 0.1
FDOT District 4 MS4 | 1400 | NORTH FORK | A/D | 0.22 | 50.8 | 0 | 0.709 | 0.117 | 0.431 | 0.029671 | 0.054136 | 0.1 | 0
FDOT District 4 MS4 | 8140 | SOUTH FORK | C/D | 0.19 | 57.7 | 0 | 0.986 | 0.143 | 0.446 | 28.5211 | 61.1641 | 164.1 | 29.2
FDOT District 4 MS4 | 8140 | SOUTH FORK | A/D | 0.19 | 57.7 | 0 | 0.986 | 0.143 | 0.446 | 0.2148 | 0.46063 | 1.2 | 0.2
FDOT District 4 MS4 | 8140 | SOUTH FORK | C/D | 0.19 | 57.7 | 0 | 0.986 | 0.143 | 0.446 | 148.0747 | 317.5486 | 852 | 151.7
FDOT District 4 MS4 | 8140 | SOUTH FORK | A | 0.19 | 57.7 | 0 | 0.986 | 0.143 | 0.446 | 6.0411 | 12.9553 | 34.8 | 6.2
FDOT District 4 MS4 | 8140 | SOUTH FORK | A | 0.19 | 57.7 | 0 | 0.986 | 0.143 | 0.446 | 0.70669 | 1.5155 | 4.1 | 0.7
FDOT District 4 MS4 | 8140 | SOUTH FORK | C/D | 0.19 | 57.7 | 0 | 0.986 | 0.143 | 0.446 | 1.9205 | 4.1185 | 11 | 2
FDOT District 4 MS4 | 8140 | SOUTH FORK | C/D | 0.19 | 57.7 | 0 | 0.986 | 0.143 | 0.446 | 4.1186 | 8.8324 | 23.7 | 4.2
FDOT District 4 MS4 | 8140 | SOUTH FORK | C/D | 0.19 | 57.7 | 0 | 0.986 | 0.143 | 0.446 | 1.3447 | 2.8837 | 7.7 | 1.4
FDOT District 4 MS4 | 8140 | SOUTH FORK | C/D | 0.19 | 57.7 | 0 | 0.986 | 0.143 | 0.446 | 1.6621 | 3.5644 | 9.6 | 1.7
FDOT District 4 MS4 | 8140 | SOUTH FORK | C/D | 0.19 | 57.7 | 0 | 0.986 | 0.143 | 0.446 | 1.135 | 2.434 | 6.5 | 1.2
FDOT District 4 MS4 | 8140 | SOUTH FORK | C/D | 0.19 | 57.7 | 0 | 0.986 | 0.143 | 0.446 | 2.7211 | 5.8354 | 15.7 | 2.8
FDOT District 4 MS4 | 8140 | SOUTH FORK | C/D | 0.19 | 57.7 | 0 | 0.986 | 0.143 | 0.446 | 3.1668 | 6.7912 | 18.2 | 3.2
FDOT District 4 MS4 | 8140 | SOUTH FORK | C/D | 0.19 | 57.7 | 0 | 0.986 | 0.143 | 0.446 | 10.7463 | 23.0457 | 61.8 | 11
FDOT District 4 MS4 | 8140 | SOUTH FORK | C/D | 0.19 | 57.7 | 0 | 0.986 | 0.143 | 0.446 | 1.5194 | 3.2583 | 8.7 | 1.6
FDOT District 4 MS4 | 8140 | SOUTH FORK | C/D | 0.19 | 57.7 | 0 | 0.986 | 0.143 | 0.446 | 7.0102 | 15.0334 | 40.3 | 7.2
FDOT District 4 MS4 | 8140 | SOUTH FORK | C/D | 0.19 | 57.7 | 0 | 0.986 | 0.143 | 0.446 | 0.00029643 | 0.0006357 | 0 | 0
FDOT District 4 MS4 | 8140 | SOUTH FORK | C/D | 0.19 | 57.7 | 0 | 0.986 | 0.143 | 0.446 | 6.9379 | 14.8785 | 39.9 | 7.1
FDOT District 4 MS4 | 8140 | SOUTH FORK | C/D | 0.19 | 57.7 | 0 | 0.986 | 0.143 | 0.446 | 42.4895 | 91.1195 | 244.5 | 43.5
FDOT District 4 MS4 | 8140 | SOUTH FORK | C/D | 0.19 | 57.7 | 0 | 0.986 | 0.143 | 0.446 | 1.4408 | 3.0899 | 8.3 | 1.5
FDOT District 4 MS4 | 8140 | SOUTH FORK | C/D | 0.19 | 57.7 | 0 | 0.986 | 0.143 | 0.446 | 3.1083 | 6.6657 | 17.9 | 3.2
FDOT District 4 MS4 | 8140 | SOUTH FORK | C/D | 0.19 | 57.7 | 0 | 0.986 | 0.143 | 0.446 | 2.4219 | 5.1939 | 13.9 | 2.5
FDOT District 4 MS4 | 8140 | SOUTH FORK | A | 0.19 | 57.7 | 0 | 0.986 | 0.143 | 0.446 | 0.93648 | 2.0083 | 5.4 | 1
FDOT District 4 MS4 | 8140 | SOUTH FORK | C/D | 0.19 | 57.7 | 0 | 0.986 | 0.143 | 0.446 | 4.9344 | 10.582 | 28.4 | 5.1
FDOT District 4 MS4 | 8140 | SOUTH FORK | C/D | 0.19 | 57.7 | 0 | 0.986 | 0.143 | 0.446 | 0.20247 | 0.43419 | 1.2 | 0.2
FDOT District 4 MS4 | 8140 | SOUTH FORK |  | 0.19 | 57.7 | 0 | 0.986 | 0.143 | 0.446 | 0.00015494 | 0.00033228 | 0 | 0
FDOT District 4 MS4 | 1400 | SOUTH FORK | A | 0.19 | 57.7 | 0 | 0.709 | 0.117 | 0.431 | 0.0087399 | 0.018113 | 0 | 0
FDOT District 4 MS4 | 1480 | C-44 S-153 | A/D | 0 | 49.3 | 0.33 | 1.245 | 0.213 | 0.288 | 0.47455 | 0.71808 | 2.4 | 0.4
FDOT District 4 MS4 | 1550 | BASINS 4 5 6 | C/D | 0.33 | 53.9 | 0.08 | 0.721 | 0.17 | 0.341 | 0.034098 | 0.054955 | 0.1 | 0
FDOT District 4 MS4 | 1550 | BASINS 4 5 6 | C/D | 0.33 | 53.9 | 0.08 | 0.721 | 0.17 | 0.341 | 0.0022931 | 0.0036957 | 0 | 0
FDOT District 4 MS4 | 1550 | BASINS 4 5 6 | C/D | 0.33 | 53.9 | 0.08 | 0.721 | 0.17 | 0.341 | 0.20998 | 0.33842 | 0.7 | 0.2
FDOT District 4 MS4 | 1550 | BASINS 4 5 6 | A | 0.33 | 53.9 | 0.08 | 0.721 | 0.17 | 0.341 | 0.30083 | 0.48484 | 1 | 0.3
FDOT District 4 MS4 | 1550 | BASINS 4 5 6 | C/D | 0.33 | 53.9 | 0.08 | 0.721 | 0.17 | 0.341 | 0.015005 | 0.024183 | 0 | 0
FDOT District 4 MS4 | 1110 | NORTH FORK | C/D | 0.22 | 50.8 | 0 | 0.968 | 0.125 | 0.288 | 0.066041 | 0.080517 | 0.2 | 0
FDOT District 4 MS4 | 1400 | NORTH FORK |  | 0.22 | 50.8 | 0 | 0.709 | 0.117 | 0.431 | 0.0015581 | 0.0028428 | 0 | 0
FDOT District 4 MS4 | 1400 | NORTH FORK | C/D | 0.22 | 50.8 | 0 | 0.709 | 0.117 | 0.431 | 0.041609 | 0.075919 | 0.1 | 0
FDOT District 4 MS4 | 8360 | C-23 | A | 0.8 | 49.9 | 0 | 1.443 | 0.225 | 0.431 | 0.0016641 | 0.0029824 | 0 | 0
FDOT District 4 MS4 | 1210 | C-24 |  | 0.63 | 53.6 | 0.66 | 1.245 | 0.213 | 0.288 | 0.0031812 | 0.0061919 | 0 | 0
FDOT District 4 MS4 | 1210 | C-24 | C/D | 0.63 | 53.6 | 0.66 | 1.245 | 0.213 | 0.288 | 0.030136 | 0.058657 | 0.2 | 0.1
FDOT District 4 MS4 | 1210 | NORTH FORK | C/D | 0.22 | 50.8 | 0 | 1.245 | 0.213 | 0.288 | 0.27359 | 0.33356 | 1.1 | 0.3
FDOT District 4 MS4 | 1210 | NORTH FORK | C/D | 0.22 | 50.8 | 0 | 1.245 | 0.213 | 0.288 | 0.18388 | 0.22419 | 0.8 | 0.2
FDOT District 4 MS4 | 1210 | NORTH FORK | C/D | 0.22 | 50.8 | 0 | 1.245 | 0.213 | 0.288 | 0.35804 | 0.43652 | 1.5 | 0.3
FDOT District 4 MS4 | 1210 | NORTH FORK | C/D | 0.22 | 50.8 | 0 | 1.245 | 0.213 | 0.288 | 0.11299 | 0.13775 | 0.5 | 0.1
FDOT District 4 MS4 | 1210 | NORTH FORK | C/D | 0.22 | 50.8 | 0 | 1.245 | 0.213 | 0.288 | 0.62034 | 0.75631 | 2.6 | 0.6
FDOT District 4 MS4 | 1210 | NORTH FORK | C/D | 0.22 | 50.8 | 0 | 1.245 | 0.213 | 0.288 | 0.088692 | 0.10813 | 0.4 | 0.1
FDOT District 4 MS4 | 1210 | NORTH FORK | C/D | 0.22 | 50.8 | 0 | 1.245 | 0.213 | 0.288 | 0.96153 | 1.1723 | 4 | 0.9
FDOT District 4 MS4 | 1210 | NORTH FORK | C/D | 0.22 | 50.8 | 0 | 1.245 | 0.213 | 0.288 | 1.2378 | 1.5092 | 5.1 | 1.1
FDOT District 4 MS4 | 1210 | NORTH FORK | C/D | 0.22 | 50.8 | 0 | 1.245 | 0.213 | 0.288 | 6.8893 | 8.3994 | 28.5 | 6.4
FDOT District 4 MS4 | 1210 | NORTH FORK | C/D | 0.22 | 50.8 | 0 | 1.245 | 0.213 | 0.288 | 0.42631 | 0.51975 | 1.8 | 0.4
FDOT District 4 MS4 | 1210 | NORTH FORK | C/D | 0.22 | 50.8 | 0 | 1.245 | 0.213 | 0.288 | 0.15946 | 0.19441 | 0.7 | 0.1
FDOT District 4 MS4 | 1210 | NORTH FORK | C/D | 0.22 | 50.8 | 0 | 1.245 | 0.213 | 0.288 | 0.32424 | 0.39532 | 1.3 | 0.3
FDOT District 4 MS4 | 1210 | NORTH FORK | C/D | 0.22 | 50.8 | 0 | 1.245 | 0.213 | 0.288 | 0.059534 | 0.072583 | 0.2 | 0.1
FDOT District 4 MS4 | 1210 | NORTH FORK | C/D | 0.22 | 50.8 | 0 | 1.245 | 0.213 | 0.288 | 0.33365 | 0.40679 | 1.4 | 0.3
FDOT District 4 MS4 | 1210 | NORTH FORK | D | 0.22 | 50.8 | 0 | 1.245 | 0.213 | 0.288 | 0.33438 | 0.40768 | 1.4 | 0.3
FDOT District 4 MS4 | 1210 | NORTH FORK | C/D | 0.22 | 50.8 | 0 | 1.245 | 0.213 | 0.288 | 0.042991 | 0.052414 | 0.2 | 0
FDOT District 4 MS4 | 1411 | NORTH FORK | A | 0.22 | 50.8 | 0 | 1.443 | 0.225 | 0.431 | 0.031558 | 0.05758 | 0.2 | 0
FDOT District 4 MS4 | 8200 | BASINS 4 5 6 | A | 0.33 | 53.9 | 0.08 | 0.721 | 0.17 | 0.431 | 1.1546 | 2.3275 | 4.6 | 1.5
FDOT District 4 MS4 | 8200 | BASINS 4 5 6 |  | 0.33 | 53.9 | 0.08 | 0.721 | 0.17 | 0.431 | 0.014538 | 0.029307 | 0.1 | 0
FDOT District 4 MS4 | 1710 | SOUTH FORK | A/D | 0.19 | 57.7 | 0 | 0.968 | 0.125 | 0.341 | 7.9282e-05 | 0.00012999 | 0 | 0
FDOT District 4 MS4 | 1411 | SOUTH FORK |  | 0.19 | 57.7 | 0 | 1.443 | 0.225 | 0.431 | 0.044941 | 0.093134 | 0.4 | 0.1
FDOT District 4 MS4 | 1850 | C-44 S-153 | A/D | 0 | 49.3 | 0.33 | 0.968 | 0.125 | 0.341 | 0.97785 | 1.6926 | 4.5 | 0.6
FDOT District 4 MS4 | 1330 | NORTH FORK | D | 0.22 | 50.8 | 0 | 1.395 | 0.339 | 0.393 | 0.0073739 | 0.012268 | 0 | 0
FDOT District 4 MS4 | 1330 | NORTH FORK | C/D | 0.22 | 50.8 | 0 | 1.395 | 0.339 | 0.393 | 0.029324 | 0.048786 | 0.2 | 0.1
FDOT District 4 MS4 | 1700 | NORTH FORK | C/D | 0.22 | 50.8 | 0 | 0.968 | 0.125 | 0.341 | 0.066827 | 0.096469 | 0.3 | 0
FDOT District 4 MS4 | 1400 | NORTH FORK | C/D | 0.22 | 50.8 | 0 | 0.709 | 0.117 | 0.431 | 0.38958 | 0.71081 | 1.4 | 0.3
FDOT District 4 MS4 | 1400 | NORTH FORK | A/D | 0.22 | 50.8 | 0 | 0.709 | 0.117 | 0.431 | 0.016262 | 0.029671 | 0.1 | 0
FDOT District 4 MS4 | 1210 | SOUTH FORK | A/D | 0.19 | 57.7 | 0 | 1.245 | 0.213 | 0.288 | 0.036572 | 0.050645 | 0.2 | 0
FDOT District 4 MS4 | 1411 | BASINS 4 5 6 | C/D | 0.33 | 53.9 | 0.08 | 1.443 | 0.225 | 0.431 | 0.97855 | 1.9727 | 7.7 | 1.5
FDOT District 4 MS4 | 1400 | NORTH FORK | A | 0.22 | 50.8 | 0 | 0.709 | 0.117 | 0.431 | 0.086963 | 0.15867 | 0.3 | 0.1
FDOT District 4 MS4 | 1400 | NORTH FORK | A/D | 0.22 | 50.8 | 0 | 0.709 | 0.117 | 0.431 | 0.08758 | 0.15979 | 0.3 | 0.1
FDOT District 4 MS4 | 1411 | NORTH FORK | A/D | 0.22 | 50.8 | 0 | 1.443 | 0.225 | 0.431 | 0.19023 | 0.34708 | 1.4 | 0.3
FDOT District 4 MS4 | 1330 | NORTH FORK | C/D | 0.22 | 50.8 | 0 | 1.395 | 0.339 | 0.393 | 0.67822 | 1.1284 | 4.3 | 1.2
FDOT District 4 MS4 | 1210 | SOUTH FORK | C/D | 0.19 | 57.7 | 0 | 1.245 | 0.213 | 0.288 | 0.059671 | 0.082633 | 0.3 | 0.1
FDOT District 4 MS4 | 1210 | SOUTH FORK | A | 0.19 | 57.7 | 0 | 1.245 | 0.213 | 0.288 | 0.05039 | 0.06978 | 0.2 | 0.1
FDOT District 4 MS4 | 1320 | SOUTH FORK |  | 0.19 | 57.7 | 0 | 1.395 | 0.339 | 0.393 | 0.065166 | 0.12314 | 0.5 | 0.1
FDOT District 4 MS4 | 8310 | NORTH FORK | A | 0.22 | 50.8 | 0 | 0.721 | 0.17 | 0.431 | 0.19287 | 0.35191 | 0.7 | 0.2
FDOT District 4 MS4 | 8310 | NORTH FORK | A/D | 0.22 | 50.8 | 0 | 0.721 | 0.17 | 0.431 | 0.05856 | 0.10685 | 0.2 | 0.1
FDOT District 4 MS4 | 1110 | NORTH FORK | A/D | 0.22 | 50.8 | 0 | 0.968 | 0.125 | 0.288 | 0.66014 | 0.80484 | 2.1 | 0.4
FDOT District 4 MS4 | 1110 | NORTH FORK | D | 0.22 | 50.8 | 0 | 0.968 | 0.125 | 0.288 | 0.25461 | 0.31042 | 0.8 | 0.2
FDOT District 4 MS4 | 1110 | NORTH FORK | A/D | 0.22 | 50.8 | 0 | 0.968 | 0.125 | 0.288 | 0.56844 | 0.69305 | 1.8 | 0.4
FDOT District 4 MS4 | 1110 | NORTH FORK | C/D | 0.22 | 50.8 | 0 | 0.968 | 0.125 | 0.288 | 1.2646 | 1.5418 | 4.1 | 0.8
FDOT District 4 MS4 | 1210 | NORTH FORK | C/D | 0.22 | 50.8 | 0 | 1.245 | 0.213 | 0.288 | 0.068719 | 0.083782 | 0.3 | 0.1
FDOT District 4 MS4 | 1210 | NORTH FORK | C/D | 0.22 | 50.8 | 0 | 1.245 | 0.213 | 0.288 | 0.057386 | 0.069965 | 0.2 | 0.1
FDOT District 4 MS4 | 1210 | NORTH FORK | C/D | 0.22 | 50.8 | 0 | 1.245 | 0.213 | 0.288 | 0.55926 | 0.68185 | 2.3 | 0.5
FDOT District 4 MS4 | 1210 | NORTH FORK | A | 0.22 | 50.8 | 0 | 1.245 | 0.213 | 0.288 | 0.035899 | 0.043768 | 0.1 | 0
FDOT District 4 MS4 | 1210 | NORTH FORK | A | 0.22 | 50.8 | 0 | 1.245 | 0.213 | 0.288 | 0.080965 | 0.098713 | 0.3 | 0.1
FDOT District 4 MS4 | 1210 | NORTH FORK | A | 0.22 | 50.8 | 0 | 1.245 | 0.213 | 0.288 | 0.034044 | 0.041506 | 0.1 | 0
FDOT District 4 MS4 | 1210 | NORTH FORK | A | 0.22 | 50.8 | 0 | 1.245 | 0.213 | 0.288 | 0.0010257 | 0.0012506 | 0 | 0
FDOT District 4 MS4 | 1400 | NORTH FORK | C/D | 0.22 | 50.8 | 0 | 0.709 | 0.117 | 0.431 | 0.28307 | 0.51648 | 1 | 0.2
FDOT District 4 MS4 | 8300 | NORTH FORK | C/D | 0.22 | 50.8 | 0 | 0.721 | 0.17 | 0.431 | 0.12082 | 0.22045 | 0.4 | 0.1
FDOT District 4 MS4 | 1700 | NORTH FORK | C/D | 0.22 | 50.8 | 0 | 0.968 | 0.125 | 0.341 | 0.00028411 | 0.00041013 | 0 | 0
FDOT District 4 MS4 | 1400 | SOUTH FORK |  | 0.19 | 57.7 | 0 | 0.709 | 0.117 | 0.431 | 0.069998 | 0.14506 | 0.3 | 0.1
FDOT District 4 MS4 | 1400 | SOUTH FORK | A | 0.19 | 57.7 | 0 | 0.709 | 0.117 | 0.431 | 0.065794 | 0.13635 | 0.3 | 0.1
FDOT District 4 MS4 | 1400 | NORTH FORK | C/D | 0.22 | 50.8 | 0 | 0.709 | 0.117 | 0.431 | 0.22816 | 0.41629 | 0.8 | 0.2
FDOT District 4 MS4 | 1700 | NORTH FORK | C/D | 0.22 | 50.8 | 0 | 0.968 | 0.125 | 0.341 | 0.036964 | 0.05336 | 0.1 | 0
FDOT District 4 MS4 | 1310 | BASINS 4 5 6 | C/D | 0.33 | 53.9 | 0.08 | 1.245 | 0.213 | 0.393 | 0.39304 | 0.72525 | 2.5 | 0.6
FDOT District 4 MS4 | 1400 | SOUTH FORK |  | 0.19 | 57.7 | 0 | 0.709 | 0.117 | 0.431 | 1.9998 | 4.1445 | 8 | 1.7
FDOT District 4 MS4 | 1400 | NORTH FORK | C/D | 0.22 | 50.8 | 0 | 0.709 | 0.117 | 0.431 | 0.056374 | 0.10286 | 0.2 | 0
FDOT District 4 MS4 | 1110 | NORTH FORK |  | 0.22 | 50.8 | 0 | 0.968 | 0.125 | 0.288 | 1.7991e-06 | 2.1935e-06 | 0 | 0
FDOT District 4 MS4 | 1110 | NORTH FORK | A | 0.22 | 50.8 | 0 | 0.968 | 0.125 | 0.288 | 0.042987 | 0.05241 | 0.1 | 0
FDOT District 4 MS4 | 1210 | NORTH FORK | A/D | 0.22 | 50.8 | 0 | 1.245 | 0.213 | 0.288 | 0.0080423 | 0.0098051 | 0 | 0
FDOT District 4 MS4 | 1411 | BASINS 4 5 6 | C/D | 0.33 | 53.9 | 0.08 | 1.443 | 0.225 | 0.431 | 0.71326 | 1.4379 | 5.6 | 1.1
FDOT District 4 MS4 | 1400 | SOUTH FORK |  | 0.19 | 57.7 | 0 | 0.709 | 0.117 | 0.431 | 1.4241 | 2.9513 | 5.7 | 1.2
FDOT District 4 MS4 | 1400 | NORTH FORK | C/D | 0.22 | 50.8 | 0 | 0.709 | 0.117 | 0.431 | 0.11821 | 0.21568 | 0.4 | 0.1
FDOT District 4 MS4 | 8140 | C-24 | A/D | 0.63 | 53.6 | 0.66 | 0.986 | 0.143 | 0.446 | 3.3917 | 8.9953 | 24.1 | 5.6
FDOT District 4 MS4 | 8140 | C-24 | A/D | 0.63 | 53.6 | 0.66 | 0.986 | 0.143 | 0.446 | 2.0787 | 5.5131 | 14.8 | 3.5
FDOT District 4 MS4 | 8140 | C-24 | A/D | 0.63 | 53.6 | 0.66 | 0.986 | 0.143 | 0.446 | 6.1038 | 16.1881 | 43.4 | 10.1
FDOT District 4 MS4 | 8140 | C-24 | C/D | 0.63 | 53.6 | 0.66 | 0.986 | 0.143 | 0.446 | 1.4251 | 3.7795 | 10.1 | 2.4
FDOT District 4 MS4 | 8140 | C-24 |  | 0.63 | 53.6 | 0.66 | 0.986 | 0.143 | 0.446 | 0.050914 | 0.13503 | 0.4 | 0.1
FDOT District 4 MS4 | 8140 | C-24 | D | 0.63 | 53.6 | 0.66 | 0.986 | 0.143 | 0.446 | 67.7419 | 179.6605 | 482 | 112.6
FDOT District 4 MS4 | 8140 | C-24 | A/D | 0.63 | 53.6 | 0.66 | 0.986 | 0.143 | 0.446 | 2.1528 | 5.7095 | 15.3 | 3.6
FDOT District 4 MS4 | 8140 | C-24 | D | 0.63 | 53.6 | 0.66 | 0.986 | 0.143 | 0.446 | 0.024796 | 0.065763 | 0.2 | 0
FDOT District 4 MS4 | 8140 | C-24 | C/D | 0.63 | 53.6 | 0.66 | 0.986 | 0.143 | 0.446 | 11.7557 | 31.1776 | 83.6 | 19.5
FDOT District 4 MS4 | 8140 | C-24 | A/D | 0.63 | 53.6 | 0.66 | 0.986 | 0.143 | 0.446 | 2.7617 | 7.3245 | 19.7 | 4.6
FDOT District 4 MS4 | 8140 | C-24 | C/D | 0.63 | 53.6 | 0.66 | 0.986 | 0.143 | 0.446 | 0.64135 | 1.7009 | 4.6 | 1.1
FDOT District 4 MS4 | 8140 | C-24 | C/D | 0.63 | 53.6 | 0.66 | 0.986 | 0.143 | 0.446 | 3.2084 | 8.5092 | 22.8 | 5.3
FDOT District 4 MS4 | 8140 | C-24 | C/D | 0.63 | 53.6 | 0.66 | 0.986 | 0.143 | 0.446 | 1.2692 | 3.3661 | 9 | 2.1
FDOT District 4 MS4 | 8140 | C-24 | C/D | 0.63 | 53.6 | 0.66 | 0.986 | 0.143 | 0.446 | 2.0425 | 5.4169 | 14.5 | 3.4
FDOT District 4 MS4 | 8140 | C-24 | C/D | 0.63 | 53.6 | 0.66 | 0.986 | 0.143 | 0.446 | 1.022 | 2.7106 | 7.3 | 1.7
FDOT District 4 MS4 | 8140 | C-24 | A/D | 0.63 | 53.6 | 0.66 | 0.986 | 0.143 | 0.446 | 0.0049989 | 0.013258 | 0 | 0
FDOT District 4 MS4 | 8140 | C-24 | A/D | 0.63 | 53.6 | 0.66 | 0.986 | 0.143 | 0.446 | 0.00021104 | 0.00055971 | 0 | 0
FDOT District 4 MS4 | 8140 | C-24 | A | 0.63 | 53.6 | 0.66 | 0.986 | 0.143 | 0.446 | 1.7816 | 4.725 | 12.7 | 3
FDOT District 4 MS4 | 8140 | C-24 | A/D | 0.63 | 53.6 | 0.66 | 0.986 | 0.143 | 0.446 | 3.2568 | 8.6375 | 23.2 | 5.4
FDOT District 4 MS4 | 8140 | C-24 | A/D | 0.63 | 53.6 | 0.66 | 0.986 | 0.143 | 0.446 | 0.62568 | 1.6594 | 4.5 | 1
FDOT District 4 MS4 | 8140 | C-24 | A/D | 0.63 | 53.6 | 0.66 | 0.986 | 0.143 | 0.446 | 2.8738 | 7.6218 | 20.4 | 4.8
FDOT District 4 MS4 | 8140 | C-24 | A/D | 0.63 | 53.6 | 0.66 | 0.986 | 0.143 | 0.446 | 2.4227 | 6.4253 | 17.2 | 4
FDOT District 4 MS4 | 8140 | C-24 |  | 0.63 | 53.6 | 0.66 | 0.986 | 0.143 | 0.446 | 0.061896 | 0.16416 | 0.4 | 0.1
FDOT District 4 MS4 | 8140 | C-24 | A/D | 0.63 | 53.6 | 0.66 | 0.986 | 0.143 | 0.446 | 5.8522 | 15.5209 | 41.6 | 9.7
FDOT District 4 MS4 | 8140 | NORTH FORK | A/D | 0.22 | 50.8 | 0 | 0.986 | 0.143 | 0.446 | 2.4929 | 4.7067 | 12.6 | 2.4
FDOT District 4 MS4 | 8140 | NORTH FORK | A/D | 0.22 | 50.8 | 0 | 0.986 | 0.143 | 0.446 | 1.5346 | 2.8975 | 7.8 | 1.5
FDOT District 4 MS4 | 8140 | NORTH FORK | A/D | 0.22 | 50.8 | 0 | 0.986 | 0.143 | 0.446 | 0.96211 | 1.8165 | 4.9 | 0.9
FDOT District 4 MS4 | 8140 | NORTH FORK | C/D | 0.22 | 50.8 | 0 | 0.986 | 0.143 | 0.446 | 1.583 | 2.9887 | 8 | 1.5
FDOT District 4 MS4 | 8140 | NORTH FORK | C/D | 0.22 | 50.8 | 0 | 0.986 | 0.143 | 0.446 | 0.48391 | 0.91365 | 2.5 | 0.5
FDOT District 4 MS4 | 8140 | NORTH FORK | B/D | 0.22 | 50.8 | 0 | 0.986 | 0.143 | 0.446 | 3.3296 | 6.2864 | 16.9 | 3.2
FDOT District 4 MS4 | 8140 | NORTH FORK | C/D | 0.22 | 50.8 | 0 | 0.986 | 0.143 | 0.446 | 3.3223 | 6.2728 | 16.8 | 3.2
FDOT District 4 MS4 | 8140 | NORTH FORK | D | 0.22 | 50.8 | 0 | 0.986 | 0.143 | 0.446 | 7.1577 | 13.5143 | 36.3 | 6.8
FDOT District 4 MS4 | 8140 | NORTH FORK | D | 0.22 | 50.8 | 0 | 0.986 | 0.143 | 0.446 | 3.8818 | 7.329 | 19.7 | 3.7
FDOT District 4 MS4 | 8140 | NORTH FORK | C/D | 0.22 | 50.8 | 0 | 0.986 | 0.143 | 0.446 | 5.2688 | 9.9478 | 26.7 | 5
FDOT District 4 MS4 | 8140 | NORTH FORK | C/D | 0.22 | 50.8 | 0 | 0.986 | 0.143 | 0.446 | 3.188 | 6.0192 | 16.1 | 3
FDOT District 4 MS4 | 8140 | NORTH FORK | A/D | 0.22 | 50.8 | 0 | 0.986 | 0.143 | 0.446 | 1.3783 | 2.6023 | 7 | 1.3
FDOT District 4 MS4 | 8140 | NORTH FORK | A/D | 0.22 | 50.8 | 0 | 0.986 | 0.143 | 0.446 | 6.5997 | 12.4607 | 33.4 | 6.3
FDOT District 4 MS4 | 8140 | NORTH FORK | C/D | 0.22 | 50.8 | 0 | 0.986 | 0.143 | 0.446 | 1.8877 | 3.564 | 9.6 | 1.8
FDOT District 4 MS4 | 8140 | NORTH FORK | A/D | 0.22 | 50.8 | 0 | 0.986 | 0.143 | 0.446 | 0.55924 | 1.0559 | 2.8 | 0.5
FDOT District 4 MS4 | 8140 | NORTH FORK | C/D | 0.22 | 50.8 | 0 | 0.986 | 0.143 | 0.446 | 0.67962 | 1.2832 | 3.4 | 0.6
FDOT District 4 MS4 | 8140 | NORTH FORK | A | 0.22 | 50.8 | 0 | 0.986 | 0.143 | 0.446 | 0.37096 | 0.70039 | 1.9 | 0.4
FDOT District 4 MS4 | 8140 | NORTH FORK | A/D | 0.22 | 50.8 | 0 | 0.986 | 0.143 | 0.446 | 0.028395 | 0.053611 | 0.1 | 0
FDOT District 4 MS4 | 8140 | NORTH FORK | A/D | 0.22 | 50.8 | 0 | 0.986 | 0.143 | 0.446 | 0.63321 | 1.1956 | 3.2 | 0.6
FDOT District 4 MS4 | 8140 | NORTH FORK | A | 0.22 | 50.8 | 0 | 0.986 | 0.143 | 0.446 | 1.5957 | 3.0127 | 8.1 | 1.5
FDOT District 4 MS4 | 8140 | NORTH FORK | D | 0.22 | 50.8 | 0 | 0.986 | 0.143 | 0.446 | 49.8106 | 94.0457 | 252.3 | 47.6
FDOT District 4 MS4 | 8140 | NORTH FORK | A/D | 0.22 | 50.8 | 0 | 0.986 | 0.143 | 0.446 | 4.1384 | 7.8135 | 21 | 4
FDOT District 4 MS4 | 8140 | NORTH FORK | C/D | 0.22 | 50.8 | 0 | 0.986 | 0.143 | 0.446 | 0.28273 | 0.53381 | 1.4 | 0.3
FDOT District 4 MS4 | 8140 | NORTH FORK | C/D | 0.22 | 50.8 | 0 | 0.986 | 0.143 | 0.446 | 0.80276 | 1.5157 | 4.1 | 0.8
FDOT District 4 MS4 | 8140 | NORTH FORK | A | 0.22 | 50.8 | 0 | 0.986 | 0.143 | 0.446 | 0.97044 | 1.8323 | 4.9 | 0.9
FDOT District 4 MS4 | 8140 | NORTH FORK |  | 0.22 | 50.8 | 0 | 0.986 | 0.143 | 0.446 | 0.017498 | 0.033038 | 0.1 | 0
FDOT District 4 MS4 | 8140 | NORTH FORK | A/D | 0.22 | 50.8 | 0 | 0.986 | 0.143 | 0.446 | 2.2813 | 4.3072 | 11.6 | 2.2
FDOT District 4 MS4 | 8140 | NORTH FORK | C/D | 0.22 | 50.8 | 0 | 0.986 | 0.143 | 0.446 | 0.98135 | 1.8528 | 5 | 0.9
FDOT District 4 MS4 | 8140 | NORTH FORK | A/D | 0.22 | 50.8 | 0 | 0.986 | 0.143 | 0.446 | 0.91475 | 1.7271 | 4.6 | 0.9
FDOT District 4 MS4 | 8140 | NORTH FORK | A/D | 0.22 | 50.8 | 0 | 0.986 | 0.143 | 0.446 | 0.7257 | 1.3702 | 3.7 | 0.7
FDOT District 4 MS4 | 8140 | NORTH FORK | A/D | 0.22 | 50.8 | 0 | 0.986 | 0.143 | 0.446 | 0.90284 | 1.7046 | 4.6 | 0.9
FDOT District 4 MS4 | 8140 | NORTH FORK | B/D | 0.22 | 50.8 | 0 | 0.986 | 0.143 | 0.446 | 1.1766 | 2.2215 | 6 | 1.1
FDOT District 4 MS4 | 8140 | NORTH FORK | A/D | 0.22 | 50.8 | 0 | 0.986 | 0.143 | 0.446 | 2.3452 | 4.4279 | 11.9 | 2.2
FDOT District 4 MS4 | 8140 | NORTH FORK | C/D | 0.22 | 50.8 | 0 | 0.986 | 0.143 | 0.446 | 3.3563 | 6.337 | 17 | 3.2
FDOT District 4 MS4 | 8140 | NORTH FORK | A/D | 0.22 | 50.8 | 0 | 0.986 | 0.143 | 0.446 | 5.449 | 10.2881 | 27.6 | 5.2
FDOT District 4 MS4 | 8140 | NORTH FORK | A/D | 0.22 | 50.8 | 0 | 0.986 | 0.143 | 0.446 | 3.4798 | 6.5701 | 17.6 | 3.3
FDOT District 4 MS4 | 8140 | NORTH FORK | A/D | 0.22 | 50.8 | 0 | 0.986 | 0.143 | 0.446 | 2.3226 | 4.3853 | 11.8 | 2.2
FDOT District 4 MS4 | 8140 | NORTH FORK | A/D | 0.22 | 50.8 | 0 | 0.986 | 0.143 | 0.446 | 1.7283 | 3.2631 | 8.8 | 1.6
FDOT District 4 MS4 | 8140 | NORTH FORK | A/D | 0.22 | 50.8 | 0 | 0.986 | 0.143 | 0.446 | 0.45849 | 0.86567 | 2.3 | 0.4
FDOT District 4 MS4 | 8140 | NORTH FORK | C/D | 0.22 | 50.8 | 0 | 0.986 | 0.143 | 0.446 | 12.8193 | 24.2036 | 64.9 | 12.2
FDOT District 4 MS4 | 8140 | NORTH FORK | A/D | 0.22 | 50.8 | 0 | 0.986 | 0.143 | 0.446 | 0.12325 | 0.23271 | 0.6 | 0.1
FDOT District 4 MS4 | 8140 | NORTH FORK | A | 0.22 | 50.8 | 0 | 0.986 | 0.143 | 0.446 | 4.6189 | 8.7209 | 23.4 | 4.4
FDOT District 4 MS4 | 8140 | NORTH FORK | C/D | 0.22 | 50.8 | 0 | 0.986 | 0.143 | 0.446 | 1.835e-07 | 3.4646e-07 | 0 | 0
FDOT District 4 MS4 | 8140 | NORTH FORK | C/D | 0.22 | 50.8 | 0 | 0.986 | 0.143 | 0.446 | 3.0139 | 5.6904 | 15.3 | 2.9
FDOT District 4 MS4 | 8140 | NORTH FORK | D | 0.22 | 50.8 | 0 | 0.986 | 0.143 | 0.446 | 1.1542 | 2.1792 | 5.8 | 1.1
FDOT District 4 MS4 | 8140 | NORTH FORK | C/D | 0.22 | 50.8 | 0 | 0.986 | 0.143 | 0.446 | 0.10348 | 0.19538 | 0.5 | 0.1
FDOT District 4 MS4 | 8140 | NORTH FORK | A/D | 0.22 | 50.8 | 0 | 0.986 | 0.143 | 0.446 | 0.69774 | 1.3174 | 3.5 | 0.7
FDOT District 4 MS4 | 8140 | NORTH FORK | A/D | 0.22 | 50.8 | 0 | 0.986 | 0.143 | 0.446 | 1.1324 | 2.1381 | 5.7 | 1.1
FDOT District 4 MS4 | 8140 | NORTH FORK | A | 0.22 | 50.8 | 0 | 0.986 | 0.143 | 0.446 | 3.292 | 6.2156 | 16.7 | 3.1
FDOT District 4 MS4 | 8140 | NORTH FORK | A/D | 0.22 | 50.8 | 0 | 0.986 | 0.143 | 0.446 | 2.0969 | 3.9592 | 10.6 | 2
FDOT District 4 MS4 | 8140 | NORTH FORK | C/D | 0.22 | 50.8 | 0 | 0.986 | 0.143 | 0.446 | 5.66 | 10.6864 | 28.7 | 5.4
FDOT District 4 MS4 | 8140 | NORTH FORK | C/D | 0.22 | 50.8 | 0 | 0.986 | 0.143 | 0.446 | 0.9877 | 1.8648 | 5 | 0.9
FDOT District 4 MS4 | 8140 | NORTH FORK | D | 0.22 | 50.8 | 0 | 0.986 | 0.143 | 0.446 | 0.61439 | 1.16 | 3.1 | 0.6
FDOT District 4 MS4 | 8140 | NORTH FORK | C/D | 0.22 | 50.8 | 0 | 0.986 | 0.143 | 0.446 | 3.6269 | 6.8478 | 18.4 | 3.5
FDOT District 4 MS4 | 8140 | NORTH FORK | D | 0.22 | 50.8 | 0 | 0.986 | 0.143 | 0.446 | 10.3418 | 19.5259 | 52.4 | 9.9
FDOT District 4 MS4 | 8140 | NORTH FORK | C/D | 0.22 | 50.8 | 0 | 0.986 | 0.143 | 0.446 | 9.5841 | 18.0954 | 48.5 | 9.1
FDOT District 4 MS4 | 8140 | NORTH FORK | D | 0.22 | 50.8 | 0 | 0.986 | 0.143 | 0.446 | 0.31148 | 0.58809 | 1.6 | 0.3
FDOT District 4 MS4 | 8140 | NORTH FORK | A | 0.22 | 50.8 | 0 | 0.986 | 0.143 | 0.446 | 0.66563 | 1.2567 | 3.4 | 0.6
FDOT District 4 MS4 | 8140 | NORTH FORK | A | 0.22 | 50.8 | 0 | 0.986 | 0.143 | 0.446 | 1.0322 | 1.9489 | 5.2 | 1
FDOT District 4 MS4 | 8140 | NORTH FORK | A | 0.22 | 50.8 | 0 | 0.986 | 0.143 | 0.446 | 3.1248 | 5.8998 | 15.8 | 3
FDOT District 4 MS4 | 8140 | NORTH FORK | A/D | 0.22 | 50.8 | 0 | 0.986 | 0.143 | 0.446 | 0.66779 | 1.2608 | 3.4 | 0.6
FDOT District 4 MS4 | 8140 | NORTH FORK | C/D | 0.22 | 50.8 | 0 | 0.986 | 0.143 | 0.446 | 0.50847 | 0.96003 | 2.6 | 0.5
FDOT District 4 MS4 | 8140 | NORTH FORK | C/D | 0.22 | 50.8 | 0 | 0.986 | 0.143 | 0.446 | 0.92425 | 1.745 | 4.7 | 0.9
FDOT District 4 MS4 | 8140 | NORTH FORK |  | 0.22 | 50.8 | 0 | 0.986 | 0.143 | 0.446 | 0.73788 | 1.3932 | 3.7 | 0.7
FDOT District 4 MS4 | 8140 | NORTH FORK | C/D | 0.22 | 50.8 | 0 | 0.986 | 0.143 | 0.446 | 10.4849 | 19.7962 | 53.1 | 10
FDOT District 4 MS4 | 8140 | NORTH FORK | A | 0.22 | 50.8 | 0 | 0.986 | 0.143 | 0.446 | 1.7234 | 3.2539 | 8.7 | 1.6
FDOT District 4 MS4 | 8140 | NORTH FORK | C/D | 0.22 | 50.8 | 0 | 0.986 | 0.143 | 0.446 | 3.8282 | 7.2279 | 19.4 | 3.7
FDOT District 4 MS4 | 8140 | NORTH FORK | A/D | 0.22 | 50.8 | 0 | 0.986 | 0.143 | 0.446 | 2.618 | 4.9429 | 13.3 | 2.5
FDOT District 4 MS4 | 8140 | NORTH FORK | C/D | 0.22 | 50.8 | 0 | 0.986 | 0.143 | 0.446 | 1.4333 | 2.7061 | 7.3 | 1.4
FDOT District 4 MS4 | 8140 | NORTH FORK | A/D | 0.22 | 50.8 | 0 | 0.986 | 0.143 | 0.446 | 0.76667 | 1.4475 | 3.9 | 0.7
FDOT District 4 MS4 | 8140 | NORTH FORK | D | 0.22 | 50.8 | 0 | 0.986 | 0.143 | 0.446 | 4.0137 | 7.5782 | 20.3 | 3.8
FDOT District 4 MS4 | 8140 | NORTH FORK | C/D | 0.22 | 50.8 | 0 | 0.986 | 0.143 | 0.446 | 1.2773 | 2.4116 | 6.5 | 1.2
FDOT District 4 MS4 | 8140 | NORTH FORK | C/D | 0.22 | 50.8 | 0 | 0.986 | 0.143 | 0.446 | 5.5304 | 10.4418 | 28 | 5.3
FDOT District 4 MS4 | 8140 | NORTH FORK | A | 0.22 | 50.8 | 0 | 0.986 | 0.143 | 0.446 | 0.50792 | 0.95899 | 2.6 | 0.5
FDOT District 4 MS4 | 8140 | NORTH FORK | A | 0.22 | 50.8 | 0 | 0.986 | 0.143 | 0.446 | 0.99629 | 1.8811 | 5 | 1
FDOT District 4 MS4 | 8140 | NORTH FORK | C/D | 0.22 | 50.8 | 0 | 0.986 | 0.143 | 0.446 | 2.7994 | 5.2855 | 14.2 | 2.7
FDOT District 4 MS4 | 8140 | NORTH FORK |  | 0.22 | 50.8 | 0 | 0.986 | 0.143 | 0.446 | 0.36097 | 0.68153 | 1.8 | 0.3
FDOT District 4 MS4 | 8140 | NORTH FORK | D | 0.22 | 50.8 | 0 | 0.986 | 0.143 | 0.446 | 0.0050929 | 0.0096157 | 0 | 0
FDOT District 4 MS4 | 8140 | NORTH FORK | A/D | 0.22 | 50.8 | 0 | 0.986 | 0.143 | 0.446 | 0.31945 | 0.60314 | 1.6 | 0.3
FDOT District 4 MS4 | 8140 | NORTH FORK | A/D | 0.22 | 50.8 | 0 | 0.986 | 0.143 | 0.446 | 0.72904 | 1.3765 | 3.7 | 0.7
FDOT District 4 MS4 | 8140 | NORTH FORK | A/D | 0.22 | 50.8 | 0 | 0.986 | 0.143 | 0.446 | 0.16919 | 0.31945 | 0.9 | 0.2
FDOT District 4 MS4 | 8140 | NORTH FORK | A/D | 0.22 | 50.8 | 0 | 0.986 | 0.143 | 0.446 | 3.665 | 6.9197 | 18.6 | 3.5
FDOT District 4 MS4 | 8140 | NORTH FORK | C/D | 0.22 | 50.8 | 0 | 0.986 | 0.143 | 0.446 | 5.4029 | 10.201 | 27.4 | 5.2
FDOT District 4 MS4 | 8140 | NORTH FORK |  | 0.22 | 50.8 | 0 | 0.986 | 0.143 | 0.446 | 2.7892 | 5.2661 | 14.1 | 2.7
FDOT District 4 MS4 | 8140 | NORTH FORK | A/D | 0.22 | 50.8 | 0 | 0.986 | 0.143 | 0.446 | 0.025302 | 0.047771 | 0.1 | 0
FDOT District 4 MS4 | 8140 | NORTH FORK | A/D | 0.22 | 50.8 | 0 | 0.986 | 0.143 | 0.446 | 1.4994 | 2.831 | 7.6 | 1.4
FDOT District 4 MS4 | 8140 | NORTH FORK | A/D | 0.22 | 50.8 | 0 | 0.986 | 0.143 | 0.446 | 2.5122 | 4.7432 | 12.7 | 2.4
FDOT District 4 MS4 | 8140 | NORTH FORK | C/D | 0.22 | 50.8 | 0 | 0.986 | 0.143 | 0.446 | 0.83867 | 1.5835 | 4.2 | 0.8
FDOT District 4 MS4 | 8140 | NORTH FORK | A/D | 0.22 | 50.8 | 0 | 0.986 | 0.143 | 0.446 | 0.86081 | 1.6253 | 4.4 | 0.8
FDOT District 4 MS4 | 8140 | NORTH FORK | A/D | 0.22 | 50.8 | 0 | 0.986 | 0.143 | 0.446 | 2.8307 | 5.3445 | 14.3 | 2.7
FDOT District 4 MS4 | 8140 | NORTH FORK | A/D | 0.22 | 50.8 | 0 | 0.986 | 0.143 | 0.446 | 1.1056 | 2.0874 | 5.6 | 1.1
FDOT District 4 MS4 | 8140 | NORTH FORK | D | 0.22 | 50.8 | 0 | 0.986 | 0.143 | 0.446 | 2.2162 | 4.1843 | 11.2 | 2.1
FDOT District 4 MS4 | 8140 | NORTH FORK | C/D | 0.22 | 50.8 | 0 | 0.986 | 0.143 | 0.446 | 0.49016 | 0.92545 | 2.5 | 0.5
FDOT District 4 MS4 | 8140 | NORTH FORK | C/D | 0.22 | 50.8 | 0 | 0.986 | 0.143 | 0.446 | 15.8573 | 29.9396 | 80.3 | 15.1
FDOT District 4 MS4 | 8140 | NORTH FORK | C/D | 0.22 | 50.8 | 0 | 0.986 | 0.143 | 0.446 | 3.1539 | 5.9547 | 16 | 3
FDOT District 4 MS4 | 8140 | NORTH FORK | C/D | 0.22 | 50.8 | 0 | 0.986 | 0.143 | 0.446 | 4.4228 | 8.3506 | 22.4 | 4.2
FDOT District 4 MS4 | 8140 | NORTH FORK | A/D | 0.22 | 50.8 | 0 | 0.986 | 0.143 | 0.446 | 0.00072334 | 0.0013657 | 0 | 0
FDOT District 4 MS4 | 8140 | NORTH FORK |  | 0.22 | 50.8 | 0 | 0.986 | 0.143 | 0.446 | 0.39529 | 0.74633 | 2 | 0.4
FDOT District 4 MS4 | 8140 | NORTH FORK | A/D | 0.22 | 50.8 | 0 | 0.986 | 0.143 | 0.446 | 0.7611 | 1.437 | 3.9 | 0.7
FDOT District 4 MS4 | 8140 | NORTH FORK | A/D | 0.22 | 50.8 | 0 | 0.986 | 0.143 | 0.446 | 7.4669 | 14.098 | 37.8 | 7.1
FDOT District 4 MS4 | 8140 | NORTH FORK | A | 0.22 | 50.8 | 0 | 0.986 | 0.143 | 0.446 | 0.7165 | 1.3528 | 3.6 | 0.7
FDOT District 4 MS4 | 8140 | NORTH FORK | A | 0.22 | 50.8 | 0 | 0.986 | 0.143 | 0.446 | 0.1782 | 0.33645 | 0.9 | 0.2
FDOT District 4 MS4 | 8140 | NORTH FORK | A/D | 0.22 | 50.8 | 0 | 0.986 | 0.143 | 0.446 | 3.3681 | 6.3591 | 17.1 | 3.2
FDOT District 4 MS4 | 8140 | NORTH FORK | A | 0.22 | 50.8 | 0 | 0.986 | 0.143 | 0.446 | 2.4607 | 4.646 | 12.5 | 2.3
FDOT District 4 MS4 | 8140 | NORTH FORK | A/D | 0.22 | 50.8 | 0 | 0.986 | 0.143 | 0.446 | 0.49271 | 0.93026 | 2.5 | 0.5
FDOT District 4 MS4 | 8140 | NORTH FORK |  | 0.22 | 50.8 | 0 | 0.986 | 0.143 | 0.446 | 0.010329 | 0.019502 | 0.1 | 0
FDOT District 4 MS4 | 8140 | NORTH FORK | A/D | 0.22 | 50.8 | 0 | 0.986 | 0.143 | 0.446 | 0.58268 | 1.1001 | 3 | 0.6
FDOT District 4 MS4 | 8140 | NORTH FORK | A/D | 0.22 | 50.8 | 0 | 0.986 | 0.143 | 0.446 | 3.8405 | 7.251 | 19.5 | 3.7
FDOT District 4 MS4 | 8140 | NORTH FORK | C/D | 0.22 | 50.8 | 0 | 0.986 | 0.143 | 0.446 | 4.0815 | 7.7062 | 20.7 | 3.9
FDOT District 4 MS4 | 8140 | NORTH FORK |  | 0.22 | 50.8 | 0 | 0.986 | 0.143 | 0.446 | 0.08798 | 0.16611 | 0.4 | 0.1
FDOT District 4 MS4 | 8140 | NORTH FORK |  | 0.22 | 50.8 | 0 | 0.986 | 0.143 | 0.446 | 0.2144 | 0.40481 | 1.1 | 0.2
FDOT District 4 MS4 | 8140 | NORTH FORK | C/D | 0.22 | 50.8 | 0 | 0.986 | 0.143 | 0.446 | 2.1552 | 4.0691 | 10.9 | 2.1
FDOT District 4 MS4 | 8140 | NORTH FORK | C/D | 0.22 | 50.8 | 0 | 0.986 | 0.143 | 0.446 | 15.9447 | 30.1046 | 80.8 | 15.2
FDOT District 4 MS4 | 8140 | NORTH FORK | C/D | 0.22 | 50.8 | 0 | 0.986 | 0.143 | 0.446 | 1.2488 | 2.3579 | 6.3 | 1.2
FDOT District 4 MS4 | 8140 | NORTH FORK | A | 0.22 | 50.8 | 0 | 0.986 | 0.143 | 0.446 | 3.4716 | 6.5546 | 17.6 | 3.3
FDOT District 4 MS4 | 8140 | NORTH FORK | D | 0.22 | 50.8 | 0 | 0.986 | 0.143 | 0.446 | 0.08345 | 0.15756 | 0.4 | 0.1
FDOT District 4 MS4 | 8140 | NORTH FORK |  | 0.22 | 50.8 | 0 | 0.986 | 0.143 | 0.446 | 1.3334 | 2.5176 | 6.8 | 1.3
FDOT District 4 MS4 | 8140 | NORTH FORK | C/D | 0.22 | 50.8 | 0 | 0.986 | 0.143 | 0.446 | 1.5567 | 2.9391 | 7.9 | 1.5
FDOT District 4 MS4 | 8140 | NORTH FORK | C/D | 0.22 | 50.8 | 0 | 0.986 | 0.143 | 0.446 | 2.5135 | 4.7456 | 12.7 | 2.4
FDOT District 4 MS4 | 8140 | NORTH FORK | A/D | 0.22 | 50.8 | 0 | 0.986 | 0.143 | 0.446 | 0.2154 | 0.40668 | 1.1 | 0.2
FDOT District 4 MS4 | 8140 | NORTH FORK | A | 0.22 | 50.8 | 0 | 0.986 | 0.143 | 0.446 | 3.0742 | 5.8042 | 15.6 | 2.9
FDOT District 4 MS4 | 8140 | NORTH FORK | A/D | 0.22 | 50.8 | 0 | 0.986 | 0.143 | 0.446 | 0.14858 | 0.28053 | 0.8 | 0.1
FDOT District 4 MS4 | 8140 | NORTH FORK | A/D | 0.22 | 50.8 | 0 | 0.986 | 0.143 | 0.446 | 0.44314 | 0.83669 | 2.2 | 0.4
FDOT District 4 MS4 | 8140 | NORTH FORK | A | 0.22 | 50.8 | 0 | 0.986 | 0.143 | 0.446 | 2.0568 | 3.8835 | 10.4 | 2
FDOT District 4 MS4 | 8140 | NORTH FORK | A/D | 0.22 | 50.8 | 0 | 0.986 | 0.143 | 0.446 | 4.1561 | 7.8471 | 21.1 | 4
FDOT District 4 MS4 | 8140 | NORTH FORK | A/D | 0.22 | 50.8 | 0 | 0.986 | 0.143 | 0.446 | 2.9735 | 5.6141 | 15.1 | 2.8
FDOT District 4 MS4 | 8140 | NORTH FORK | C/D | 0.22 | 50.8 | 0 | 0.986 | 0.143 | 0.446 | 0.40502 | 0.76471 | 2.1 | 0.4
FDOT District 4 MS4 | 8140 | NORTH FORK | C/D | 0.22 | 50.8 | 0 | 0.986 | 0.143 | 0.446 | 22.4981 | 42.478 | 114 | 21.5
FDOT District 4 MS4 | 8140 | NORTH FORK | A | 0.22 | 50.8 | 0 | 0.986 | 0.143 | 0.446 | 0.98358 | 1.8571 | 5 | 0.9
FDOT District 4 MS4 | 8140 | NORTH FORK | C/D | 0.22 | 50.8 | 0 | 0.986 | 0.143 | 0.446 | 94.2623 | 177.9734 | 477.5 | 90
FDOT District 4 MS4 | 8140 | NORTH FORK |  | 0.22 | 50.8 | 0 | 0.986 | 0.143 | 0.446 | 1.451 | 2.7396 | 7.4 | 1.4
FDOT District 4 MS4 | 8140 | NORTH FORK | A | 0.22 | 50.8 | 0 | 0.986 | 0.143 | 0.446 | 4.5605 | 8.6105 | 23.1 | 4.4
FDOT District 4 MS4 | 8140 | NORTH FORK | A | 0.22 | 50.8 | 0 | 0.986 | 0.143 | 0.446 | 0.040874 | 0.077172 | 0.2 | 0
FDOT District 4 MS4 | 8140 | NORTH FORK | C/D | 0.22 | 50.8 | 0 | 0.986 | 0.143 | 0.446 | 0.77667 | 1.4664 | 3.9 | 0.7
FDOT District 4 MS4 | 8140 | NORTH FORK | C/D | 0.22 | 50.8 | 0 | 0.986 | 0.143 | 0.446 | 0.43992 | 0.83059 | 2.2 | 0.4
FDOT District 4 MS4 | 8140 | NORTH FORK | C/D | 0.22 | 50.8 | 0 | 0.986 | 0.143 | 0.446 | 2.5745 | 4.8608 | 13 | 2.5
FDOT District 4 MS4 | 8140 | NORTH FORK | A/D | 0.22 | 50.8 | 0 | 0.986 | 0.143 | 0.446 | 2.7135 | 5.1232 | 13.7 | 2.6
FDOT District 4 MS4 | 8140 | NORTH FORK | A/D | 0.22 | 50.8 | 0 | 0.986 | 0.143 | 0.446 | 58.0342 | 109.5725 | 294 | 55.4
FDOT District 4 MS4 | 8140 | NORTH FORK | A/D | 0.22 | 50.8 | 0 | 0.986 | 0.143 | 0.446 | 0.10466 | 0.1976 | 0.5 | 0.1
FDOT District 4 MS4 | 8140 | NORTH FORK | A | 0.22 | 50.8 | 0 | 0.986 | 0.143 | 0.446 | 1.3871 | 2.6189 | 7 | 1.3
FDOT District 4 MS4 | 8140 | NORTH FORK |  | 0.22 | 50.8 | 0 | 0.986 | 0.143 | 0.446 | 0.17001 | 0.321 | 0.9 | 0.2
FDOT District 4 MS4 | 1400 | NORTH FORK | A | 0.22 | 50.8 | 0 | 0.709 | 0.117 | 0.431 | 0.037969 | 0.069276 | 0.1 | 0
FDOT District 4 MS4 | 1400 | NORTH FORK | A/D | 0.22 | 50.8 | 0 | 0.709 | 0.117 | 0.431 | 0.074954 | 0.13676 | 0.3 | 0.1
FDOT District 4 MS4 | 1411 | NORTH FORK | C/D | 0.22 | 50.8 | 0 | 1.443 | 0.225 | 0.431 | 0.079856 | 0.1457 | 0.6 | 0.1
FDOT District 4 MS4 | 8320 | NORTH FORK | A/D | 0.22 | 50.8 | 0 | 0.709 | 0.117 | 0.262 | 0.017176 | 0.01905 | 0 | 0
FDOT District 4 MS4 | 8320 | NORTH FORK | A/D | 0.22 | 50.8 | 0 | 0.709 | 0.117 | 0.262 | 0.63 | 0.69875 | 1.3 | 0.4
FDOT District 4 MS4 | 8320 | NORTH FORK | D | 0.22 | 50.8 | 0 | 0.709 | 0.117 | 0.262 | 0.10808 | 0.11987 | 0.2 | 0.1
FDOT District 4 MS4 | 1110 | NORTH FORK | A/D | 0.22 | 50.8 | 0 | 0.968 | 0.125 | 0.288 | 0.55775 | 0.68001 | 1.8 | 0.4
FDOT District 4 MS4 | 1290 | SOUTH FORK | A | 0.19 | 57.7 | 0 | 1.245 | 0.213 | 0.341 | 0.42473 | 0.6964 | 2.4 | 0.5
FDOT District 4 MS4 | 1290 | SOUTH FORK | C/D | 0.19 | 57.7 | 0 | 1.245 | 0.213 | 0.341 | 1.1308 | 1.8542 | 6.3 | 1.3
FDOT District 4 MS4 | 1210 | SOUTH FORK | A | 0.19 | 57.7 | 0 | 1.245 | 0.213 | 0.288 | 0.00032818 | 0.00045447 | 0 | 0
FDOT District 4 MS4 | 1210 | BASINS 4 5 6 | A/D | 0.33 | 53.9 | 0.08 | 1.245 | 0.213 | 0.288 | 0.10071 | 0.13833 | 0.5 | 0.1
FDOT District 4 MS4 | 1210 | BASINS 4 5 6 | C/D | 0.33 | 53.9 | 0.08 | 1.245 | 0.213 | 0.288 | 0.20521 | 0.28187 | 1 | 0.2
FDOT District 4 MS4 | 1210 | BASINS 4 5 6 | A | 0.33 | 53.9 | 0.08 | 1.245 | 0.213 | 0.288 | 0.088016 | 0.1209 | 0.4 | 0.1
FDOT District 4 MS4 | 1411 | SOUTH FORK |  | 0.19 | 57.7 | 0 | 1.443 | 0.225 | 0.431 | 0.047174 | 0.097763 | 0.4 | 0.1
FDOT District 4 MS4 | 1411 | NORTH FORK | A | 0.22 | 50.8 | 0 | 1.443 | 0.225 | 0.431 | 1.6485 | 3.0079 | 11.8 | 2.2
FDOT District 4 MS4 | 1411 | SOUTH FORK | A/D | 0.19 | 57.7 | 0 | 1.443 | 0.225 | 0.431 | 0.067752 | 0.14041 | 0.6 | 0.1
FDOT District 4 MS4 | 1411 | SOUTH FORK | A | 0.19 | 57.7 | 0 | 1.443 | 0.225 | 0.431 | 4.2768 | 8.8632 | 34.8 | 6.2
FDOT District 4 MS4 | 1411 | SOUTH FORK |  | 0.19 | 57.7 | 0 | 1.443 | 0.225 | 0.431 | 0.022858 | 0.04737 | 0.2 | 0
FDOT District 4 MS4 | 1400 | NORTH FORK | C/D | 0.22 | 50.8 | 0 | 0.709 | 0.117 | 0.431 | 0.042914 | 0.078299 | 0.2 | 0
FDOT District 4 MS4 | 1411 | NORTH FORK | C/D | 0.22 | 50.8 | 0 | 1.443 | 0.225 | 0.431 | 0.11442 | 0.20876 | 0.8 | 0.2
FDOT District 4 MS4 | 1411 | NORTH FORK | C/D | 0.22 | 50.8 | 0 | 1.443 | 0.225 | 0.431 | 0.23989 | 0.43769 | 1.7 | 0.3
FDOT District 4 MS4 | 1411 | NORTH FORK | C/D | 0.22 | 50.8 | 0 | 1.443 | 0.225 | 0.431 | 0.15258 | 0.27839 | 1.1 | 0.2
FDOT District 4 MS4 | 1411 | NORTH FORK | C/D | 0.22 | 50.8 | 0 | 1.443 | 0.225 | 0.431 | 0.13446 | 0.24533 | 1 | 0.2
FDOT District 4 MS4 | 1330 | NORTH FORK | A/D | 0.22 | 50.8 | 0 | 1.395 | 0.339 | 0.393 | 0.05294 | 0.088077 | 0.3 | 0.1
FDOT District 4 MS4 | 8100 | NORTH FORK | A | 0.22 | 50.8 | 0 | 0.986 | 0.143 | 0.446 | 3.4532 | 6.5199 | 17.5 | 3.3
FDOT District 4 MS4 | 8100 | NORTH FORK | A | 0.22 | 50.8 | 0 | 0.986 | 0.143 | 0.446 | 3.6555 | 6.9019 | 18.5 | 3.5
FDOT District 4 MS4 | 8100 | NORTH FORK | A/D | 0.22 | 50.8 | 0 | 0.986 | 0.143 | 0.446 | 0.13409 | 0.25317 | 0.7 | 0.1
FDOT District 4 MS4 | 8100 | NORTH FORK |  | 0.22 | 50.8 | 0 | 0.986 | 0.143 | 0.446 | 0.014609 | 0.027583 | 0.1 | 0
FDOT District 4 MS4 | 1400 | NORTH FORK | C/D | 0.22 | 50.8 | 0 | 0.709 | 0.117 | 0.431 | 0.17023 | 0.31059 | 0.6 | 0.1
FDOT District 4 MS4 | 8140 | NORTH FORK | C/D | 0.22 | 50.8 | 0 | 0.986 | 0.143 | 0.446 | 5.3857 | 10.1685 | 27.3 | 5.1
FDOT District 4 MS4 | 8140 | NORTH FORK | C/D | 0.22 | 50.8 | 0 | 0.986 | 0.143 | 0.446 | 0.86403 | 1.6313 | 4.4 | 0.8
FDOT District 4 MS4 | 8140 | NORTH FORK | A | 0.22 | 50.8 | 0 | 0.986 | 0.143 | 0.446 | 0.079472 | 0.15005 | 0.4 | 0.1
FDOT District 4 MS4 | 8140 | NORTH FORK | C/D | 0.22 | 50.8 | 0 | 0.986 | 0.143 | 0.446 | 99.0742 | 187.0586 | 501.9 | 94.6
FDOT District 4 MS4 | 8140 | NORTH FORK | C/D | 0.22 | 50.8 | 0 | 0.986 | 0.143 | 0.446 | 22.3683 | 42.2328 | 113.3 | 21.4
FDOT District 4 MS4 | 8140 | NORTH FORK | C/D | 0.22 | 50.8 | 0 | 0.986 | 0.143 | 0.446 | 1.0509 | 1.9842 | 5.3 | 1
FDOT District 4 MS4 | 8140 | NORTH FORK | A | 0.22 | 50.8 | 0 | 0.986 | 0.143 | 0.446 | 0.070057 | 0.13227 | 0.4 | 0.1
FDOT District 4 MS4 | 8140 | NORTH FORK | C/D | 0.22 | 50.8 | 0 | 0.986 | 0.143 | 0.446 | 0.074554 | 0.14076 | 0.4 | 0.1
FDOT District 4 MS4 | 8140 | NORTH FORK | C/D | 0.22 | 50.8 | 0 | 0.986 | 0.143 | 0.446 | 2.3743 | 4.4829 | 12 | 2.3
FDOT District 4 MS4 | 1411 | NORTH FORK | C/D | 0.22 | 50.8 | 0 | 1.443 | 0.225 | 0.431 | 0.46575 | 0.8498 | 3.3 | 0.6
FDOT District 4 MS4 | 1820 | BASINS 4 5 6 | C/D | 0.33 | 53.9 | 0.08 | 2.014 | 0.287 | 0.289 | 1.0573 | 1.457 | 8 | 1.5
FDOT District 4 MS4 | 1411 | NORTH FORK | A | 0.22 | 50.8 | 0 | 1.443 | 0.225 | 0.431 | 0.023246 | 0.042414 | 0.2 | 0
FDOT District 4 MS4 | 1411 | NORTH FORK | A | 0.22 | 50.8 | 0 | 1.443 | 0.225 | 0.431 | 0.019407 | 0.035409 | 0.1 | 0
FDOT District 4 MS4 | 1411 | NORTH FORK | C/D | 0.22 | 50.8 | 0 | 1.443 | 0.225 | 0.431 | 0.15397 | 0.28094 | 1.1 | 0.2
FDOT District 4 MS4 | 1400 | BASINS 4 5 6 | A/D | 0.33 | 53.9 | 0.08 | 0.709 | 0.117 | 0.431 | 0.10009 | 0.20177 | 0.4 | 0.1
FDOT District 4 MS4 | 1400 | BASINS 4 5 6 | C/D | 0.33 | 53.9 | 0.08 | 0.709 | 0.117 | 0.431 | 0.0056177 | 0.011325 | 0 | 0
FDOT District 4 MS4 | 1400 | BASINS 4 5 6 | C/D | 0.33 | 53.9 | 0.08 | 0.709 | 0.117 | 0.431 | 1.1712 | 2.361 | 4.6 | 1.1
FDOT District 4 MS4 | 8140 | SOUTH FORK | C/D | 0.19 | 57.7 | 0 | 0.986 | 0.143 | 0.446 | 1.1411 | 2.4471 | 6.6 | 1.2
FDOT District 4 MS4 | 8140 | SOUTH FORK | A | 0.19 | 57.7 | 0 | 0.986 | 0.143 | 0.446 | 3.051 | 6.5428 | 17.6 | 3.1
FDOT District 4 MS4 | 8140 | SOUTH FORK | A | 0.19 | 57.7 | 0 | 0.986 | 0.143 | 0.446 | 0.19629 | 0.42095 | 1.1 | 0.2
FDOT District 4 MS4 | 8140 | SOUTH FORK | A/D | 0.19 | 57.7 | 0 | 0.986 | 0.143 | 0.446 | 0.44647 | 0.95745 | 2.6 | 0.5
FDOT District 4 MS4 | 8140 | SOUTH FORK | C/D | 0.19 | 57.7 | 0 | 0.986 | 0.143 | 0.446 | 3.5022 | 7.5105 | 20.1 | 3.6
FDOT District 4 MS4 | 8140 | SOUTH FORK | A/D | 0.19 | 57.7 | 0 | 0.986 | 0.143 | 0.446 | 2.3325 | 5.0021 | 13.4 | 2.4
FDOT District 4 MS4 | 8140 | SOUTH FORK | C/D | 0.19 | 57.7 | 0 | 0.986 | 0.143 | 0.446 | 0.31636 | 0.67845 | 1.8 | 0.3
FDOT District 4 MS4 | 8140 | SOUTH FORK | A | 0.19 | 57.7 | 0 | 0.986 | 0.143 | 0.446 | 0.71268 | 1.5283 | 4.1 | 0.7
FDOT District 4 MS4 | 8140 | SOUTH FORK | A | 0.19 | 57.7 | 0 | 0.986 | 0.143 | 0.446 | 0.9514 | 2.0403 | 5.5 | 1
FDOT District 4 MS4 | 8140 | SOUTH FORK | C/D | 0.19 | 57.7 | 0 | 0.986 | 0.143 | 0.446 | 2.2716 | 4.8714 | 13.1 | 2.3
FDOT District 4 MS4 | 8140 | SOUTH FORK | C/D | 0.19 | 57.7 | 0 | 0.986 | 0.143 | 0.446 | 2.8401 | 6.0906 | 16.3 | 2.9
FDOT District 4 MS4 | 8140 | SOUTH FORK | C/D | 0.19 | 57.7 | 0 | 0.986 | 0.143 | 0.446 | 21.0446 | 45.1305 | 121.1 | 21.6
FDOT District 4 MS4 | 8140 | SOUTH FORK | C/D | 0.19 | 57.7 | 0 | 0.986 | 0.143 | 0.446 | 88.4415 | 189.6643 | 508.9 | 90.6
FDOT District 4 MS4 | 8140 | SOUTH FORK | A | 0.19 | 57.7 | 0 | 0.986 | 0.143 | 0.446 | 2.3947 | 5.1354 | 13.8 | 2.5
FDOT District 4 MS4 | 8140 | SOUTH FORK | A/D | 0.19 | 57.7 | 0 | 0.986 | 0.143 | 0.446 | 0.27721 | 0.59449 | 1.6 | 0.3
FDOT District 4 MS4 | 8140 | SOUTH FORK | C/D | 0.19 | 57.7 | 0 | 0.986 | 0.143 | 0.446 | 1.1806 | 2.5318 | 6.8 | 1.2
FDOT District 4 MS4 | 8140 | SOUTH FORK | A | 0.19 | 57.7 | 0 | 0.986 | 0.143 | 0.446 | 0.2727 | 0.58481 | 1.6 | 0.3
FDOT District 4 MS4 | 8140 | SOUTH FORK | A/D | 0.19 | 57.7 | 0 | 0.986 | 0.143 | 0.446 | 0.044804 | 0.096083 | 0.3 | 0
FDOT District 4 MS4 | 8140 | SOUTH FORK |  | 0.19 | 57.7 | 0 | 0.986 | 0.143 | 0.446 | 0.17176 | 0.36833 | 1 | 0.2
FDOT District 4 MS4 | 8140 | C-23 | A/D | 0.8 | 49.9 | 0 | 0.986 | 0.143 | 0.446 | 6.933 | 12.8581 | 34.5 | 10.5
FDOT District 4 MS4 | 8140 | C-23 | A/D | 0.8 | 49.9 | 0 | 0.986 | 0.143 | 0.446 | 2.8136 | 5.2181 | 14 | 4.3
FDOT District 4 MS4 | 8140 | C-23 | C/D | 0.8 | 49.9 | 0 | 0.986 | 0.143 | 0.446 | 1.9399 | 3.5978 | 9.7 | 3
FDOT District 4 MS4 | 8140 | C-23 | A/D | 0.8 | 49.9 | 0 | 0.986 | 0.143 | 0.446 | 0.16622 | 0.30828 | 0.8 | 0.3
FDOT District 4 MS4 | 8140 | C-23 | A/D | 0.8 | 49.9 | 0 | 0.986 | 0.143 | 0.446 | 22.2538 | 41.2723 | 110.7 | 33.9
FDOT District 4 MS4 | 8140 | C-23 | C/D | 0.8 | 49.9 | 0 | 0.986 | 0.143 | 0.446 | 6.7249 | 12.4722 | 33.5 | 10.2
FDOT District 4 MS4 | 8140 | C-23 | A/D | 0.8 | 49.9 | 0 | 0.986 | 0.143 | 0.446 | 13.3333 | 24.7282 | 66.3 | 20.3
FDOT District 4 MS4 | 8140 | C-23 | C/D | 0.8 | 49.9 | 0 | 0.986 | 0.143 | 0.446 | 1.2947 | 2.4011 | 6.4 | 2
FDOT District 4 MS4 | 8140 | C-23 | A/D | 0.8 | 49.9 | 0 | 0.986 | 0.143 | 0.446 | 15.1747 | 28.1432 | 75.5 | 23.1
FDOT District 4 MS4 | 8140 | C-23 | A | 0.8 | 49.9 | 0 | 0.986 | 0.143 | 0.446 | 0.97906 | 1.8158 | 4.9 | 1.5
FDOT District 4 MS4 | 8140 | C-23 | A/D | 0.8 | 49.9 | 0 | 0.986 | 0.143 | 0.446 | 41.6162 | 77.1821 | 207.1 | 63.3
FDOT District 4 MS4 | 8140 | C-23 | C/D | 0.8 | 49.9 | 0 | 0.986 | 0.143 | 0.446 | 0.87043 | 1.6143 | 4.3 | 1.3
FDOT District 4 MS4 | 8140 | C-23 | C/D | 0.8 | 49.9 | 0 | 0.986 | 0.143 | 0.446 | 7.084 | 13.1381 | 35.2 | 10.8
FDOT District 4 MS4 | 8140 | C-23 | C/D | 0.8 | 49.9 | 0 | 0.986 | 0.143 | 0.446 | 1.0337 | 1.9172 | 5.1 | 1.6
FDOT District 4 MS4 | 8140 | C-23 | C/D | 0.8 | 49.9 | 0 | 0.986 | 0.143 | 0.446 | 3.2696e-06 | 6.0639e-06 | 0 | 0
FDOT District 4 MS4 | 8140 | C-23 |  | 0.8 | 49.9 | 0 | 0.986 | 0.143 | 0.446 | 0.05998 | 0.11124 | 0.3 | 0.1
FDOT District 4 MS4 | 8140 | BASINS 4 5 6 | A/D | 0.33 | 53.9 | 0.08 | 0.986 | 0.143 | 0.446 | 0.48234 | 1.0049 | 2.7 | 0.6
FDOT District 4 MS4 | 8140 | BASINS 4 5 6 | A/D | 0.33 | 53.9 | 0.08 | 0.986 | 0.143 | 0.446 | 0.61468 | 1.2806 | 3.4 | 0.7
FDOT District 4 MS4 | 8140 | BASINS 4 5 6 | A/D | 0.33 | 53.9 | 0.08 | 0.986 | 0.143 | 0.446 | 0.014895 | 0.031031 | 0.1 | 0
FDOT District 4 MS4 | 8140 | BASINS 4 5 6 | C/D | 0.33 | 53.9 | 0.08 | 0.986 | 0.143 | 0.446 | 0.40099 | 0.83538 | 2.2 | 0.5
FDOT District 4 MS4 | 8140 | BASINS 4 5 6 | A/D | 0.33 | 53.9 | 0.08 | 0.986 | 0.143 | 0.446 | 0.56227 | 1.1714 | 3.1 | 0.6
FDOT District 4 MS4 | 8140 | BASINS 4 5 6 | C/D | 0.33 | 53.9 | 0.08 | 0.986 | 0.143 | 0.446 | 25.0558 | 52.1984 | 140 | 28.6
FDOT District 4 MS4 | 8140 | BASINS 4 5 6 | A/D | 0.33 | 53.9 | 0.08 | 0.986 | 0.143 | 0.446 | 1.8536 | 3.8617 | 10.4 | 2.1
FDOT District 4 MS4 | 8140 | BASINS 4 5 6 | A/D | 0.33 | 53.9 | 0.08 | 0.986 | 0.143 | 0.446 | 0.22126 | 0.46094 | 1.2 | 0.3
FDOT District 4 MS4 | 8140 | BASINS 4 5 6 | A | 0.33 | 53.9 | 0.08 | 0.986 | 0.143 | 0.446 | 0.25274 | 0.52654 | 1.4 | 0.3
FDOT District 4 MS4 | 8140 | BASINS 4 5 6 | A/D | 0.33 | 53.9 | 0.08 | 0.986 | 0.143 | 0.446 | 16.338 | 34.0368 | 91.3 | 18.6
FDOT District 4 MS4 | 8140 | BASINS 4 5 6 | C/D | 0.33 | 53.9 | 0.08 | 0.986 | 0.143 | 0.446 | 0.29558 | 0.61578 | 1.7 | 0.3
FDOT District 4 MS4 | 8140 | BASINS 4 5 6 | A/D | 0.33 | 53.9 | 0.08 | 0.986 | 0.143 | 0.446 | 0.11246 | 0.23428 | 0.6 | 0.1
FDOT District 4 MS4 | 8140 | BASINS 4 5 6 | A | 0.33 | 53.9 | 0.08 | 0.986 | 0.143 | 0.446 | 0.096107 | 0.20022 | 0.5 | 0.1
FDOT District 4 MS4 | 8140 | BASINS 4 5 6 | A | 0.33 | 53.9 | 0.08 | 0.986 | 0.143 | 0.446 | 0.97741 | 2.0362 | 5.5 | 1.1
FDOT District 4 MS4 | 8140 | BASINS 4 5 6 | A/D | 0.33 | 53.9 | 0.08 | 0.986 | 0.143 | 0.446 | 20.1698 | 42.0193 | 112.7 | 23
FDOT District 4 MS4 | 8140 | BASINS 4 5 6 | C/D | 0.33 | 53.9 | 0.08 | 0.986 | 0.143 | 0.446 | 0.27331 | 0.56937 | 1.5 | 0.3
FDOT District 4 MS4 | 8140 | BASINS 4 5 6 | A/D | 0.33 | 53.9 | 0.08 | 0.986 | 0.143 | 0.446 | 0.23273 | 0.48483 | 1.3 | 0.3
FDOT District 4 MS4 | 8140 | BASINS 4 5 6 | C/D | 0.33 | 53.9 | 0.08 | 0.986 | 0.143 | 0.446 | 0.67635 | 1.409 | 3.8 | 0.8
FDOT District 4 MS4 | 8140 | BASINS 4 5 6 | A/D | 0.33 | 53.9 | 0.08 | 0.986 | 0.143 | 0.446 | 12.0913 | 25.1895 | 67.6 | 13.8
FDOT District 4 MS4 | 8140 | BASINS 4 5 6 | C/D | 0.33 | 53.9 | 0.08 | 0.986 | 0.143 | 0.446 | 0.79517 | 1.6566 | 4.4 | 0.9
FDOT District 4 MS4 | 8140 | BASINS 4 5 6 | A/D | 0.33 | 53.9 | 0.08 | 0.986 | 0.143 | 0.446 | 2.1937 | 4.5702 | 12.3 | 2.5
FDOT District 4 MS4 | 8140 | BASINS 4 5 6 | A/D | 0.33 | 53.9 | 0.08 | 0.986 | 0.143 | 0.446 | 11.9677 | 24.9321 | 66.9 | 13.7
FDOT District 4 MS4 | 8140 | BASINS 4 5 6 | C/D | 0.33 | 53.9 | 0.08 | 0.986 | 0.143 | 0.446 | 0.42439 | 0.88413 | 2.4 | 0.5
FDOT District 4 MS4 | 8140 | BASINS 4 5 6 | C/D | 0.33 | 53.9 | 0.08 | 0.986 | 0.143 | 0.446 | 8.6286 | 17.9757 | 48.2 | 9.8
FDOT District 4 MS4 | 8140 | BASINS 4 5 6 | A/D | 0.33 | 53.9 | 0.08 | 0.986 | 0.143 | 0.446 | 2.7832 | 5.7982 | 15.6 | 3.2
FDOT District 4 MS4 | 8140 | BASINS 4 5 6 | C/D | 0.33 | 53.9 | 0.08 | 0.986 | 0.143 | 0.446 | 0.2418 | 0.50374 | 1.4 | 0.3
FDOT District 4 MS4 | 8140 | BASINS 4 5 6 | C/D | 0.33 | 53.9 | 0.08 | 0.986 | 0.143 | 0.446 | 0.98889 | 2.0601 | 5.5 | 1.1
FDOT District 4 MS4 | 8140 | BASINS 4 5 6 | C/D | 0.33 | 53.9 | 0.08 | 0.986 | 0.143 | 0.446 | 2.0478 | 4.2661 | 11.4 | 2.3
FDOT District 4 MS4 | 8140 | BASINS 4 5 6 | C/D | 0.33 | 53.9 | 0.08 | 0.986 | 0.143 | 0.446 | 8.4074 | 17.5151 | 47 | 9.6
FDOT District 4 MS4 | 8140 | BASINS 4 5 6 | A | 0.33 | 53.9 | 0.08 | 0.986 | 0.143 | 0.446 | 0.19371 | 0.40355 | 1.1 | 0.2
FDOT District 4 MS4 | 8140 | BASINS 4 5 6 | C/D | 0.33 | 53.9 | 0.08 | 0.986 | 0.143 | 0.446 | 2.6378 | 5.4954 | 14.7 | 3
FDOT District 4 MS4 | 8140 | BASINS 4 5 6 | A/D | 0.33 | 53.9 | 0.08 | 0.986 | 0.143 | 0.446 | 0.32848 | 0.68431 | 1.8 | 0.4
FDOT District 4 MS4 | 8140 | BASINS 4 5 6 | C/D | 0.33 | 53.9 | 0.08 | 0.986 | 0.143 | 0.446 | 0.77078 | 1.6058 | 4.3 | 0.9
FDOT District 4 MS4 | 8140 | BASINS 4 5 6 | C/D | 0.33 | 53.9 | 0.08 | 0.986 | 0.143 | 0.446 | 14.0877 | 29.3488 | 78.7 | 16.1
FDOT District 4 MS4 | 8140 | BASINS 4 5 6 | A/D | 0.33 | 53.9 | 0.08 | 0.986 | 0.143 | 0.446 | 2.3594 | 4.9153 | 13.2 | 2.7
FDOT District 4 MS4 | 8140 | BASINS 4 5 6 | C/D | 0.33 | 53.9 | 0.08 | 0.986 | 0.143 | 0.446 | 2.4508 | 5.1057 | 13.7 | 2.8
FDOT District 4 MS4 | 8140 | BASINS 4 5 6 | C/D | 0.33 | 53.9 | 0.08 | 0.986 | 0.143 | 0.446 | 3.6142 | 7.5293 | 20.2 | 4.1
FDOT District 4 MS4 | 8140 | BASINS 4 5 6 |  | 0.33 | 53.9 | 0.08 | 0.986 | 0.143 | 0.446 | 1.2786 | 2.6636 | 7.1 | 1.5
FDOT District 4 MS4 | 8140 | BASINS 4 5 6 | A/D | 0.33 | 53.9 | 0.08 | 0.986 | 0.143 | 0.446 | 0.038014 | 0.079194 | 0.2 | 0
FDOT District 4 MS4 | 8140 | BASINS 4 5 6 | A | 0.33 | 53.9 | 0.08 | 0.986 | 0.143 | 0.446 | 0.37286 | 0.77677 | 2.1 | 0.4
FDOT District 4 MS4 | 8140 | C-44 S-153 | A/D | 0 | 49.3 | 0.33 | 0.986 | 0.143 | 0.446 | 16.4891 | 35.6546 | 95.7 | 13.9
FDOT District 4 MS4 | 8140 | C-44 S-153 | A/D | 0 | 49.3 | 0.33 | 0.986 | 0.143 | 0.446 | 4.8128 | 10.4069 | 27.9 | 4
FDOT District 4 MS4 | 8140 | C-44 S-153 | A/D | 0 | 49.3 | 0.33 | 0.986 | 0.143 | 0.446 | 3.3246 | 7.1888 | 19.3 | 2.8
FDOT District 4 MS4 | 8140 | C-44 S-153 | A/D | 0 | 49.3 | 0.33 | 0.986 | 0.143 | 0.446 | 60.8924 | 131.6686 | 353.3 | 51.2
FDOT District 4 MS4 | 8140 | C-44 S-153 | A/D | 0 | 49.3 | 0.33 | 0.986 | 0.143 | 0.446 | 6.0858 | 13.1595 | 35.3 | 5.1
FDOT District 4 MS4 | 8140 | C-44 S-153 | C/D | 0 | 49.3 | 0.33 | 0.986 | 0.143 | 0.446 | 3.1249 | 6.757 | 18.1 | 2.6
FDOT District 4 MS4 | 8140 | C-44 S-153 | A/D | 0 | 49.3 | 0.33 | 0.986 | 0.143 | 0.446 | 4.0469 | 8.7507 | 23.5 | 3.4
FDOT District 4 MS4 | 8140 | C-44 S-153 | A/D | 0 | 49.3 | 0.33 | 0.986 | 0.143 | 0.446 | 23.2106 | 50.1887 | 134.7 | 19.5
FDOT District 4 MS4 | 8140 | C-44 S-153 | C/D | 0 | 49.3 | 0.33 | 0.986 | 0.143 | 0.446 | 3.8728 | 8.3742 | 22.5 | 3.3
FDOT District 4 MS4 | 8140 | C-44 S-153 | A/D | 0 | 49.3 | 0.33 | 0.986 | 0.143 | 0.446 | 0.41803 | 0.90392 | 2.4 | 0.4
FDOT District 4 MS4 | 8140 | C-44 S-153 | C/D | 0 | 49.3 | 0.33 | 0.986 | 0.143 | 0.446 | 2.1821 | 4.7183 | 12.7 | 1.8
FDOT District 4 MS4 | 8140 | C-44 S-153 | C/D | 0 | 49.3 | 0.33 | 0.986 | 0.143 | 0.446 | 2.2323 | 4.827 | 13 | 1.9
FDOT District 4 MS4 | 8140 | C-44 S-153 | A/D | 0 | 49.3 | 0.33 | 0.986 | 0.143 | 0.446 | 1.7421 | 3.7669 | 10.1 | 1.5
FDOT District 4 MS4 | 8140 | C-44 S-153 | A/D | 0 | 49.3 | 0.33 | 0.986 | 0.143 | 0.446 | 3.0997 | 6.7025 | 18 | 2.6
FDOT District 4 MS4 | 8140 | C-44 S-153 | A/D | 0 | 49.3 | 0.33 | 0.986 | 0.143 | 0.446 | 10.5769 | 22.8705 | 61.4 | 8.9
FDOT District 4 MS4 | 1550 | BASINS 4 5 6 | C/D | 0.33 | 53.9 | 0.08 | 0.721 | 0.17 | 0.341 | 0.9813 | 1.5815 | 3.1 | 1.1
FDOT District 4 MS4 | 1550 | BASINS 4 5 6 | A | 0.33 | 53.9 | 0.08 | 0.721 | 0.17 | 0.341 | 1.315 | 2.1193 | 4.2 | 1.4
FDOT District 4 MS4 | 1550 | BASINS 4 5 6 | C/D | 0.33 | 53.9 | 0.08 | 0.721 | 0.17 | 0.341 | 0.50563 | 0.8149 | 1.6 | 0.5
FDOT District 4 MS4 | 1411 | NORTH FORK | A/D | 0.22 | 50.8 | 0 | 1.443 | 0.225 | 0.431 | 0.012631 | 0.023045 | 0.1 | 0
FDOT District 4 MS4 | 8140 | SOUTH FORK | A | 0.19 | 57.7 | 0 | 0.986 | 0.143 | 0.446 | 1.7425 | 3.7368 | 10 | 1.8
FDOT District 4 MS4 | 8140 | SOUTH FORK | A/D | 0.19 | 57.7 | 0 | 0.986 | 0.143 | 0.446 | 2.0091 | 4.3085 | 11.6 | 2.1
FDOT District 4 MS4 | 8140 | SOUTH FORK | A | 0.19 | 57.7 | 0 | 0.986 | 0.143 | 0.446 | 0.00037283 | 0.00079954 | 0 | 0
FDOT District 4 MS4 | 8140 | SOUTH FORK |  | 0.19 | 57.7 | 0 | 0.986 | 0.143 | 0.446 | 14.3323 | 30.7359 | 82.5 | 14.7
FDOT District 4 MS4 | 8140 | SOUTH FORK | A | 0.19 | 57.7 | 0 | 0.986 | 0.143 | 0.446 | 2.627 | 5.6336 | 15.1 | 2.7
FDOT District 4 MS4 | 8140 | SOUTH FORK | A | 0.19 | 57.7 | 0 | 0.986 | 0.143 | 0.446 | 1.2247 | 2.6264 | 7 | 1.3
FDOT District 4 MS4 | 8140 | SOUTH FORK | A | 0.19 | 57.7 | 0 | 0.986 | 0.143 | 0.446 | 7.1485 | 15.3301 | 41.1 | 7.3
FDOT District 4 MS4 | 8140 | SOUTH FORK |  | 0.19 | 57.7 | 0 | 0.986 | 0.143 | 0.446 | 1.9545 | 4.1915 | 11.2 | 2
FDOT District 4 MS4 | 8140 | SOUTH FORK | A | 0.19 | 57.7 | 0 | 0.986 | 0.143 | 0.446 | 1.159 | 2.4855 | 6.7 | 1.2
FDOT District 4 MS4 | 8140 | SOUTH FORK | A | 0.19 | 57.7 | 0 | 0.986 | 0.143 | 0.446 | 1.2445 | 2.6688 | 7.2 | 1.3
FDOT District 4 MS4 | 8140 | SOUTH FORK | A/D | 0.19 | 57.7 | 0 | 0.986 | 0.143 | 0.446 | 1.0049 | 2.1551 | 5.8 | 1
FDOT District 4 MS4 | 8140 | SOUTH FORK | A/D | 0.19 | 57.7 | 0 | 0.986 | 0.143 | 0.446 | 3.5371 | 7.5855 | 20.4 | 3.6
FDOT District 4 MS4 | 8140 | SOUTH FORK | A | 0.19 | 57.7 | 0 | 0.986 | 0.143 | 0.446 | 0.225 | 0.48252 | 1.3 | 0.2
FDOT District 4 MS4 | 8140 | SOUTH FORK | A/D | 0.19 | 57.7 | 0 | 0.986 | 0.143 | 0.446 | 0.6181 | 1.3255 | 3.6 | 0.6
FDOT District 4 MS4 | 8140 | SOUTH FORK | A | 0.19 | 57.7 | 0 | 0.986 | 0.143 | 0.446 | 1.6005 | 3.4323 | 9.2 | 1.6
FDOT District 4 MS4 | 8140 | SOUTH FORK | A | 0.19 | 57.7 | 0 | 0.986 | 0.143 | 0.446 | 8.3359 | 17.8766 | 48 | 8.5
FDOT District 4 MS4 | 8140 | SOUTH FORK | A/D | 0.19 | 57.7 | 0 | 0.986 | 0.143 | 0.446 | 1.1988 | 2.5709 | 6.9 | 1.2
FDOT District 4 MS4 | 8140 | SOUTH FORK | C/D | 0.19 | 57.7 | 0 | 0.986 | 0.143 | 0.446 | 0.4092 | 0.87754 | 2.4 | 0.4
FDOT District 4 MS4 | 8140 | SOUTH FORK | A | 0.19 | 57.7 | 0 | 0.986 | 0.143 | 0.446 | 1.3186 | 2.8278 | 7.6 | 1.4
FDOT District 4 MS4 | 8140 | SOUTH FORK | A | 0.19 | 57.7 | 0 | 0.986 | 0.143 | 0.446 | 3.2419 | 6.9523 | 18.7 | 3.3
FDOT District 4 MS4 | 8140 | SOUTH FORK | A/D | 0.19 | 57.7 | 0 | 0.986 | 0.143 | 0.446 | 82.3497 | 176.6004 | 473.8 | 84.4
FDOT District 4 MS4 | 8140 | SOUTH FORK |  | 0.19 | 57.7 | 0 | 0.986 | 0.143 | 0.446 | 5.8439 | 12.5323 | 33.6 | 6
FDOT District 4 MS4 | 8140 | SOUTH FORK |  | 0.19 | 57.7 | 0 | 0.986 | 0.143 | 0.446 | 0.02603 | 0.055821 | 0.1 | 0
FDOT District 4 MS4 | 1400 | SOUTH FORK | C/D | 0.19 | 57.7 | 0 | 0.709 | 0.117 | 0.431 | 0.3636 | 0.75353 | 1.5 | 0.3
FDOT District 4 MS4 | 1400 | NORTH FORK | A/D | 0.22 | 50.8 | 0 | 0.709 | 0.117 | 0.431 | 0.18991 | 0.3465 | 0.7 | 0.2
FDOT District 4 MS4 | 1400 | NORTH FORK | C/D | 0.22 | 50.8 | 0 | 0.709 | 0.117 | 0.431 | 0.00028635 | 0.00052246 | 0 | 0
FDOT District 4 MS4 | 1400 | NORTH FORK |  | 0.22 | 50.8 | 0 | 0.709 | 0.117 | 0.431 | 0.00086452 | 0.0015774 | 0 | 0
FDOT District 4 MS4 | 1400 | NORTH FORK | C/D | 0.22 | 50.8 | 0 | 0.709 | 0.117 | 0.431 | 0.002024 | 0.003693 | 0 | 0
FDOT District 4 MS4 | 1400 | NORTH FORK | A/D | 0.22 | 50.8 | 0 | 0.709 | 0.117 | 0.431 | 0.0078288 | 0.014284 | 0 | 0
FDOT District 4 MS4 | 1840 | SOUTH FORK |  | 0.19 | 57.7 | 0 | 0.709 | 0.117 | 0.288 | 0.065737 | 0.091032 | 0.2 | 0
FDOT District 4 MS4 | 1400 | NORTH FORK | A/D | 0.22 | 50.8 | 0 | 0.709 | 0.117 | 0.431 | 0.076103 | 0.13885 | 0.3 | 0.1
FDOT District 4 MS4 | 1700 | NORTH FORK | A | 0.22 | 50.8 | 0 | 0.968 | 0.125 | 0.341 | 0.035037 | 0.050578 | 0.1 | 0
FDOT District 4 MS4 | 1400 | NORTH FORK | A/D | 0.22 | 50.8 | 0 | 0.709 | 0.117 | 0.431 | 0.0085893 | 0.015672 | 0 | 0
FDOT District 4 MS4 | 1400 | NORTH FORK | A | 0.22 | 50.8 | 0 | 0.709 | 0.117 | 0.431 | 0.012803 | 0.023359 | 0 | 0
FDOT District 4 MS4 | 1400 | NORTH FORK | A/D | 0.22 | 50.8 | 0 | 0.709 | 0.117 | 0.431 | 0.011466 | 0.020921 | 0 | 0
FDOT District 4 MS4 | 1400 | NORTH FORK |  | 0.22 | 50.8 | 0 | 0.709 | 0.117 | 0.431 | 0.009991 | 0.018229 | 0 | 0
FDOT District 4 MS4 | 1400 | SOUTH FORK | A | 0.19 | 57.7 | 0 | 0.709 | 0.117 | 0.431 | 0.00062425 | 0.0012937 | 0 | 0
FDOT District 4 MS4 | 1700 | NORTH FORK | A/D | 0.22 | 50.8 | 0 | 0.968 | 0.125 | 0.341 | 0.26436 | 0.38162 | 1 | 0.2
FDOT District 4 MS4 | 1110 | NORTH FORK | C/D | 0.22 | 50.8 | 0 | 0.968 | 0.125 | 0.288 | 0.010798 | 0.013165 | 0 | 0
FDOT District 4 MS4 | 1400 | NORTH FORK | A | 0.22 | 50.8 | 0 | 0.709 | 0.117 | 0.431 | 0.28301 | 0.51636 | 1 | 0.2
FDOT District 4 MS4 | 1400 | NORTH FORK |  | 0.22 | 50.8 | 0 | 0.709 | 0.117 | 0.431 | 0.017599 | 0.03211 | 0.1 | 0
FDOT District 4 MS4 | 1800 | SOUTH FORK | C/D | 0.19 | 57.7 | 0 | 1.245 | 0.213 | 0.289 | 1.9804 | 2.7519 | 9.3 | 2
FDOT District 4 MS4 | 1411 | BASINS 4 5 6 | C/D | 0.33 | 53.9 | 0.08 | 1.443 | 0.225 | 0.431 | 0.46446 | 0.9363 | 3.7 | 0.7
FDOT District 4 MS4 | 1411 | BASINS 4 5 6 | C/D | 0.33 | 53.9 | 0.08 | 1.443 | 0.225 | 0.431 | 0.012239 | 0.024672 | 0.1 | 0
FDOT District 4 MS4 | 1400 | SOUTH FORK | A | 0.19 | 57.7 | 0 | 0.709 | 0.117 | 0.431 | 0.0083167 | 0.017235 | 0 | 0
FDOT District 4 MS4 | 1400 | SOUTH FORK | A/D | 0.19 | 57.7 | 0 | 0.709 | 0.117 | 0.431 | 0.013212 | 0.02738 | 0.1 | 0
FDOT District 4 MS4 | 1400 | SOUTH FORK |  | 0.19 | 57.7 | 0 | 0.709 | 0.117 | 0.431 | 0.034615 | 0.071736 | 0.1 | 0
FDOT District 4 MS4 | 1411 | NORTH FORK | A/D | 0.22 | 50.8 | 0 | 1.443 | 0.225 | 0.431 | 0.026039 | 0.04751 | 0.2 | 0
FDOT District 4 MS4 | 1411 | NORTH FORK | A/D | 0.22 | 50.8 | 0 | 1.443 | 0.225 | 0.431 | 0.19172 | 0.3498 | 1.4 | 0.3
FDOT District 4 MS4 | 1820 | NORTH FORK | A/D | 0.22 | 50.8 | 0 | 2.014 | 0.287 | 0.289 | 0.08346 | 0.10211 | 0.6 | 0.1
FDOT District 4 MS4 | 1320 | C-44 S-153 | C/D | 0 | 49.3 | 0.33 | 1.395 | 0.339 | 0.393 | 5.9261 | 11.5238 | 43.7 | 10.6
FDOT District 4 MS4 | 7400 | C-23 | A/D | 0.8 | 49.9 | 0 | 0.709 | 0.098 | 0.262 | 0.07453 | 0.081199 | 0.2 | 0.1
FDOT District 4 MS4 | 7400 | C-23 | A/D | 0.8 | 49.9 | 0 | 0.709 | 0.098 | 0.262 | 3.288 | 3.5822 | 6.9 | 3.6
FDOT District 4 MS4 | 7400 | C-23 | A | 0.8 | 49.9 | 0 | 0.709 | 0.098 | 0.262 | 0.26545 | 0.2892 | 0.6 | 0.3
FDOT District 4 MS4 | 7400 | C-23 | C/D | 0.8 | 49.9 | 0 | 0.709 | 0.098 | 0.262 | 0.64175 | 0.69918 | 1.3 | 0.7
FDOT District 4 MS4 | 7400 | C-23 |  | 0.8 | 49.9 | 0 | 0.709 | 0.098 | 0.262 | 0.016991 | 0.018511 | 0 | 0
FDOT District 4 MS4 | 1400 | NORTH FORK | C/D | 0.22 | 50.8 | 0 | 0.709 | 0.117 | 0.431 | 0.025978 | 0.047399 | 0.1 | 0
FDOT District 4 MS4 | 1710 | NORTH FORK | C/D | 0.22 | 50.8 | 0 | 0.968 | 0.125 | 0.341 | 0.01167 | 0.016846 | 0 | 0
FDOT District 4 MS4 | 1710 | NORTH FORK |  | 0.22 | 50.8 | 0 | 0.968 | 0.125 | 0.341 | 0.054207 | 0.078252 | 0.2 | 0
FDOT District 4 MS4 | 1710 | NORTH FORK | C/D | 0.22 | 50.8 | 0 | 0.968 | 0.125 | 0.341 | 0.013158 | 0.018995 | 0.1 | 0
FDOT District 4 MS4 | 1411 | SOUTH FORK | A/D | 0.19 | 57.7 | 0 | 1.443 | 0.225 | 0.431 | 0.043052 | 0.08922 | 0.4 | 0.1
FDOT District 4 MS4 | 1411 | NORTH FORK | A/D | 0.22 | 50.8 | 0 | 1.443 | 0.225 | 0.431 | 0.00016722 | 0.0003051 | 0 | 0
FDOT District 4 MS4 | 1411 | NORTH FORK | A | 0.22 | 50.8 | 0 | 1.443 | 0.225 | 0.431 | 0.50729 | 0.92558 | 3.6 | 0.7
FDOT District 4 MS4 | 1411 | NORTH FORK | A/D | 0.22 | 50.8 | 0 | 1.443 | 0.225 | 0.431 | 0.19057 | 0.34771 | 1.4 | 0.3
FDOT District 4 MS4 | 1411 | NORTH FORK | A | 0.22 | 50.8 | 0 | 1.443 | 0.225 | 0.431 | 0.052048 | 0.094965 | 0.4 | 0.1
FDOT District 4 MS4 | 1400 | NORTH FORK | C/D | 0.22 | 50.8 | 0 | 0.709 | 0.117 | 0.431 | 0.44204 | 0.80652 | 1.6 | 0.4
FDOT District 4 MS4 | 8320 | C-24 | C/D | 0.63 | 53.6 | 0.66 | 0.709 | 0.117 | 0.262 | 0.74648 | 1.3663 | 2.6 | 0.9
FDOT District 4 MS4 | 8320 | C-24 | D | 0.63 | 53.6 | 0.66 | 0.709 | 0.117 | 0.262 | 1.1886 | 2.1755 | 4.2 | 1.4
FDOT District 4 MS4 | 8320 | C-24 | A/D | 0.63 | 53.6 | 0.66 | 0.709 | 0.117 | 0.262 | 1.2957 | 2.3714 | 4.6 | 1.6
FDOT District 4 MS4 | 8320 | C-24 | D | 0.63 | 53.6 | 0.66 | 0.709 | 0.117 | 0.262 | 0.72571 | 1.3282 | 2.6 | 0.9
FDOT District 4 MS4 | 8320 | C-24 | C/D | 0.63 | 53.6 | 0.66 | 0.709 | 0.117 | 0.262 | 2.4596 | 4.5016 | 8.7 | 3
FDOT District 4 MS4 | 8320 | C-24 | A/D | 0.63 | 53.6 | 0.66 | 0.709 | 0.117 | 0.262 | 0.4513 | 0.826 | 1.6 | 0.5
FDOT District 4 MS4 | 8320 | C-24 | A/D | 0.63 | 53.6 | 0.66 | 0.709 | 0.117 | 0.262 | 0.33854 | 0.61961 | 1.2 | 0.4
FDOT District 4 MS4 | 8320 | C-24 | A/D | 0.63 | 53.6 | 0.66 | 0.709 | 0.117 | 0.262 | 0.10022 | 0.18343 | 0.4 | 0.1
FDOT District 4 MS4 | 8320 | NORTH FORK | D | 0.22 | 50.8 | 0 | 0.709 | 0.117 | 0.262 | 0.54972 | 0.60971 | 1.2 | 0.3
FDOT District 4 MS4 | 8320 | NORTH FORK | A/D | 0.22 | 50.8 | 0 | 0.709 | 0.117 | 0.262 | 1.4998 | 1.6634 | 3.2 | 0.9
FDOT District 4 MS4 | 8320 | NORTH FORK | A/D | 0.22 | 50.8 | 0 | 0.709 | 0.117 | 0.262 | 0.19399 | 0.21516 | 0.4 | 0.1
FDOT District 4 MS4 | 1411 | NORTH FORK | C/D | 0.22 | 50.8 | 0 | 1.443 | 0.225 | 0.431 | 0.010941 | 0.019962 | 0.1 | 0
FDOT District 4 MS4 | 1210 | SOUTH FORK | A | 0.19 | 57.7 | 0 | 1.245 | 0.213 | 0.288 | 0.0078831 | 0.010916 | 0 | 0
FDOT District 4 MS4 | 1210 | SOUTH FORK | A/D | 0.19 | 57.7 | 0 | 1.245 | 0.213 | 0.288 | 0.0020398 | 0.0028247 | 0 | 0
FDOT District 4 MS4 | 1400 | NORTH FORK | C/D | 0.22 | 50.8 | 0 | 0.709 | 0.117 | 0.431 | 0.70297 | 1.2826 | 2.5 | 0.6
FDOT District 4 MS4 | 1400 | NORTH FORK | C/D | 0.22 | 50.8 | 0 | 0.709 | 0.117 | 0.431 | 0.76663 | 1.3988 | 2.7 | 0.6
FDOT District 4 MS4 | 1400 | C-44 S-153 | A/D | 0 | 49.3 | 0.33 | 0.709 | 0.117 | 0.431 | 0.26664 | 0.56013 | 1.1 | 0.2
FDOT District 4 MS4 | 1400 | C-44 S-153 | A/D | 0 | 49.3 | 0.33 | 0.709 | 0.117 | 0.431 | 1.1847 | 2.4887 | 4.8 | 0.8
FDOT District 4 MS4 | 1550 | NORTH FORK | C/D | 0.22 | 50.8 | 0 | 0.721 | 0.17 | 0.341 | 0.12083 | 0.17442 | 0.3 | 0.1
FDOT District 4 MS4 | 1411 | NORTH FORK |  | 0.22 | 50.8 | 0 | 1.443 | 0.225 | 0.431 | 0.16884 | 0.30806 | 1.2 | 0.2
FDOT District 4 MS4 | 1411 | SOUTH FORK | A/D | 0.19 | 57.7 | 0 | 1.443 | 0.225 | 0.431 | 0.42001 | 0.87043 | 3.4 | 0.6
FDOT District 4 MS4 | 8310 | NORTH FORK | C/D | 0.22 | 50.8 | 0 | 0.721 | 0.17 | 0.431 | 1.4008e-07 | 2.5558e-07 | 0 | 0
FDOT District 4 MS4 | 8310 | NORTH FORK | C/D | 0.22 | 50.8 | 0 | 0.721 | 0.17 | 0.431 | 0.0017811 | 0.0032498 | 0 | 0
FDOT District 4 MS4 | 1110 | NORTH FORK | C/D | 0.22 | 50.8 | 0 | 0.968 | 0.125 | 0.288 | 1.2812 | 1.562 | 4.1 | 0.8
FDOT District 4 MS4 | 1700 | SOUTH FORK | C/D | 0.19 | 57.7 | 0 | 0.968 | 0.125 | 0.341 | 0.126 | 0.20659 | 0.5 | 0.1
FDOT District 4 MS4 | 1700 | SOUTH FORK | A | 0.19 | 57.7 | 0 | 0.968 | 0.125 | 0.341 | 0.10034 | 0.16452 | 0.4 | 0.1
FDOT District 4 MS4 | 8100 | C-44 S-153 | C/D | 0 | 49.3 | 0.33 | 0.986 | 0.143 | 0.446 | 0.017952 | 0.038819 | 0.1 | 0
FDOT District 4 MS4 | 8100 | C-44 S-153 | C/D | 0 | 49.3 | 0.33 | 0.986 | 0.143 | 0.446 | 0.38383 | 0.82996 | 2.2 | 0.3
FDOT District 4 MS4 | 8100 | C-44 S-153 | A/D | 0 | 49.3 | 0.33 | 0.986 | 0.143 | 0.446 | 0.13336 | 0.28836 | 0.8 | 0.1
FDOT District 4 MS4 | 8100 | C-44 S-153 | A/D | 0 | 49.3 | 0.33 | 0.986 | 0.143 | 0.446 | 0.30855 | 0.66719 | 1.8 | 0.3
FDOT District 4 MS4 | 8100 | C-44 S-153 | A/D | 0 | 49.3 | 0.33 | 0.986 | 0.143 | 0.446 | 4.7523 | 10.2761 | 27.6 | 4
FDOT District 4 MS4 | 8100 | C-44 S-153 | A/D | 0 | 49.3 | 0.33 | 0.986 | 0.143 | 0.446 | 1.5897 | 3.4374 | 9.2 | 1.3
FDOT District 4 MS4 | 8100 | C-44 S-153 | A/D | 0 | 49.3 | 0.33 | 0.986 | 0.143 | 0.446 | 4.4056 | 9.5262 | 25.6 | 3.7
FDOT District 4 MS4 | 8100 | C-44 S-153 | C/D | 0 | 49.3 | 0.33 | 0.986 | 0.143 | 0.446 | 1.0276 | 2.222 | 6 | 0.9
FDOT District 4 MS4 | 8100 | C-44 S-153 | A/D | 0 | 49.3 | 0.33 | 0.986 | 0.143 | 0.446 | 1.2541 | 2.7117 | 7.3 | 1.1
FDOT District 4 MS4 | 8100 | C-44 S-153 | A/D | 0 | 49.3 | 0.33 | 0.986 | 0.143 | 0.446 | 0.23264 | 0.50304 | 1.3 | 0.2
FDOT District 4 MS4 | 8100 | C-44 S-153 | A/D | 0 | 49.3 | 0.33 | 0.986 | 0.143 | 0.446 | 1.4063 | 3.0409 | 8.2 | 1.2
FDOT District 4 MS4 | 8100 | C-44 S-153 | C/D | 0 | 49.3 | 0.33 | 0.986 | 0.143 | 0.446 | 2.0106 | 4.3475 | 11.7 | 1.7
FDOT District 4 MS4 | 8100 | C-44 S-153 | C/D | 0 | 49.3 | 0.33 | 0.986 | 0.143 | 0.446 | 0.44355 | 0.95909 | 2.6 | 0.4
FDOT District 4 MS4 | 8100 | C-44 S-153 | C/D | 0 | 49.3 | 0.33 | 0.986 | 0.143 | 0.446 | 0.38842 | 0.83988 | 2.3 | 0.3
FDOT District 4 MS4 | 8100 | C-44 S-153 | C/D | 0 | 49.3 | 0.33 | 0.986 | 0.143 | 0.446 | 0.67923 | 1.4687 | 3.9 | 0.6
FDOT District 4 MS4 | 8100 | C-44 S-153 | C/D | 0 | 49.3 | 0.33 | 0.986 | 0.143 | 0.446 | 0.2464 | 0.53279 | 1.4 | 0.2
FDOT District 4 MS4 | 8100 | C-44 S-153 | A/D | 0 | 49.3 | 0.33 | 0.986 | 0.143 | 0.446 | 1.4528 | 3.1413 | 8.4 | 1.2
FDOT District 4 MS4 | 8100 | C-44 S-153 | A/D | 0 | 49.3 | 0.33 | 0.986 | 0.143 | 0.446 | 0.12843 | 0.2777 | 0.7 | 0.1
FDOT District 4 MS4 | 8100 | C-44 S-153 | A/D | 0 | 49.3 | 0.33 | 0.986 | 0.143 | 0.446 | 1.0704 | 2.3145 | 6.2 | 0.9
FDOT District 4 MS4 | 8100 | C-44 S-153 | A/D | 0 | 49.3 | 0.33 | 0.986 | 0.143 | 0.446 | 1.4878 | 3.2171 | 8.6 | 1.3
FDOT District 4 MS4 | 8100 | C-44 S-153 | A/D | 0 | 49.3 | 0.33 | 0.986 | 0.143 | 0.446 | 16.6764 | 36.0597 | 96.7 | 14
FDOT District 4 MS4 | 8100 | C-44 S-153 | A/D | 0 | 49.3 | 0.33 | 0.986 | 0.143 | 0.446 | 0.2884 | 0.62362 | 1.7 | 0.2
FDOT District 4 MS4 | 8100 | C-44 S-153 | C/D | 0 | 49.3 | 0.33 | 0.986 | 0.143 | 0.446 | 0.7968 | 1.7229 | 4.6 | 0.7
FDOT District 4 MS4 | 8100 | C-44 S-153 | A/D | 0 | 49.3 | 0.33 | 0.986 | 0.143 | 0.446 | 0.7366 | 1.5928 | 4.3 | 0.6
FDOT District 4 MS4 | 8100 | C-44 S-153 | C/D | 0 | 49.3 | 0.33 | 0.986 | 0.143 | 0.446 | 0.79927 | 1.7283 | 4.6 | 0.7
FDOT District 4 MS4 | 8100 | C-44 S-153 | A/D | 0 | 49.3 | 0.33 | 0.986 | 0.143 | 0.446 | 3.195 | 6.9086 | 18.5 | 2.7
FDOT District 4 MS4 | 8100 | C-44 S-153 | A/D | 0 | 49.3 | 0.33 | 0.986 | 0.143 | 0.446 | 1.3211 | 2.8566 | 7.7 | 1.1
FDOT District 4 MS4 | 8100 | C-44 S-153 | B/D | 0 | 49.3 | 0.33 | 0.986 | 0.143 | 0.446 | 1.7531 | 3.7907 | 10.2 | 1.5
FDOT District 4 MS4 | 8100 | C-44 S-153 | A/D | 0 | 49.3 | 0.33 | 0.986 | 0.143 | 0.446 | 4.411 | 9.538 | 25.6 | 3.7
FDOT District 4 MS4 | 8100 | C-44 S-153 | C/D | 0 | 49.3 | 0.33 | 0.986 | 0.143 | 0.446 | 0.52542 | 1.1361 | 3 | 0.4
FDOT District 4 MS4 | 8100 | C-44 S-153 | C/D | 0 | 49.3 | 0.33 | 0.986 | 0.143 | 0.446 | 2.2921 | 4.9562 | 13.3 | 1.9
FDOT District 4 MS4 | 8100 | C-44 S-153 | C/D | 0 | 49.3 | 0.33 | 0.986 | 0.143 | 0.446 | 1.2599 | 2.7243 | 7.3 | 1.1
FDOT District 4 MS4 | 8100 | C-44 S-153 | C/D | 0 | 49.3 | 0.33 | 0.986 | 0.143 | 0.446 | 1.1632 | 2.5153 | 6.7 | 1
FDOT District 4 MS4 | 8100 | C-44 S-153 | B/D | 0 | 49.3 | 0.33 | 0.986 | 0.143 | 0.446 | 5.1798 | 11.2004 | 30 | 4.4
FDOT District 4 MS4 | 8100 | C-44 S-153 | B/D | 0 | 49.3 | 0.33 | 0.986 | 0.143 | 0.446 | 0.62479 | 1.351 | 3.6 | 0.5
FDOT District 4 MS4 | 8100 | C-44 S-153 | C/D | 0 | 49.3 | 0.33 | 0.986 | 0.143 | 0.446 | 0.6497 | 1.4048 | 3.8 | 0.5
FDOT District 4 MS4 | 8100 | C-44 S-153 | A/D | 0 | 49.3 | 0.33 | 0.986 | 0.143 | 0.446 | 0.026949 | 0.058272 | 0.2 | 0
FDOT District 4 MS4 | 8100 | C-44 S-153 | A/D | 0 | 49.3 | 0.33 | 0.986 | 0.143 | 0.446 | 0.53065 | 1.1474 | 3.1 | 0.4
FDOT District 4 MS4 | 8100 | C-44 S-153 | A/D | 0 | 49.3 | 0.33 | 0.986 | 0.143 | 0.446 | 3.5303 | 7.6335 | 20.5 | 3
FDOT District 4 MS4 | 8100 | C-44 S-153 | C/D | 0 | 49.3 | 0.33 | 0.986 | 0.143 | 0.446 | 1.7095 | 3.6965 | 9.9 | 1.4
FDOT District 4 MS4 | 8100 | C-44 S-153 | C/D | 0 | 49.3 | 0.33 | 0.986 | 0.143 | 0.446 | 0.31311 | 0.67704 | 1.8 | 0.3
FDOT District 4 MS4 | 8100 | C-44 S-153 | A/D | 0 | 49.3 | 0.33 | 0.986 | 0.143 | 0.446 | 4.4649 | 9.6545 | 25.9 | 3.8
FDOT District 4 MS4 | 8100 | C-44 S-153 | A/D | 0 | 49.3 | 0.33 | 0.986 | 0.143 | 0.446 | 1.248 | 2.6985 | 7.2 | 1.1
FDOT District 4 MS4 | 8100 | C-44 S-153 | C/D | 0 | 49.3 | 0.33 | 0.986 | 0.143 | 0.446 | 1.0483 | 2.2667 | 6.1 | 0.9
FDOT District 4 MS4 | 8100 | C-44 S-153 | C/D | 0 | 49.3 | 0.33 | 0.986 | 0.143 | 0.446 | 0.016291 | 0.035227 | 0.1 | 0
FDOT District 4 MS4 | 8100 | C-44 S-153 | C/D | 0 | 49.3 | 0.33 | 0.986 | 0.143 | 0.446 | 0.14028 | 0.30334 | 0.8 | 0.1
FDOT District 4 MS4 | 8100 | C-44 S-153 | C/D | 0 | 49.3 | 0.33 | 0.986 | 0.143 | 0.446 | 0.68183 | 1.4743 | 4 | 0.6
FDOT District 4 MS4 | 8100 | C-44 S-153 | C/D | 0 | 49.3 | 0.33 | 0.986 | 0.143 | 0.446 | 0.44187 | 0.95547 | 2.6 | 0.4
FDOT District 4 MS4 | 8100 | C-44 S-153 | A/D | 0 | 49.3 | 0.33 | 0.986 | 0.143 | 0.446 | 0.60297 | 1.3038 | 3.5 | 0.5
FDOT District 4 MS4 | 8100 | C-44 S-153 | C/D | 0 | 49.3 | 0.33 | 0.986 | 0.143 | 0.446 | 1.1796 | 2.5506 | 6.8 | 1
FDOT District 4 MS4 | 8100 | C-44 S-153 | C/D | 0 | 49.3 | 0.33 | 0.986 | 0.143 | 0.446 | 1.5792 | 3.4147 | 9.2 | 1.3
FDOT District 4 MS4 | 8100 | C-44 S-153 | A/D | 0 | 49.3 | 0.33 | 0.986 | 0.143 | 0.446 | 0.37104 | 0.80231 | 2.2 | 0.3
FDOT District 4 MS4 | 8100 | C-44 S-153 | A/D | 0 | 49.3 | 0.33 | 0.986 | 0.143 | 0.446 | 4.1056 | 8.8776 | 23.8 | 3.5
FDOT District 4 MS4 | 8100 | C-44 S-153 | C/D | 0 | 49.3 | 0.33 | 0.986 | 0.143 | 0.446 | 2.6076 | 5.6386 | 15.1 | 2.2
FDOT District 4 MS4 | 8100 | C-44 S-153 | A/D | 0 | 49.3 | 0.33 | 0.986 | 0.143 | 0.446 | 0.64122 | 1.3865 | 3.7 | 0.5
FDOT District 4 MS4 | 8100 | C-44 S-153 | B/D | 0 | 49.3 | 0.33 | 0.986 | 0.143 | 0.446 | 1.0809 | 2.3373 | 6.3 | 0.9
FDOT District 4 MS4 | 8100 | C-44 S-153 | C/D | 0 | 49.3 | 0.33 | 0.986 | 0.143 | 0.446 | 0.63672 | 1.3768 | 3.7 | 0.5
FDOT District 4 MS4 | 8100 | C-44 S-153 | C/D | 0 | 49.3 | 0.33 | 0.986 | 0.143 | 0.446 | 1.239 | 2.6792 | 7.2 | 1
FDOT District 4 MS4 | 8100 | C-44 S-153 | A/D | 0 | 49.3 | 0.33 | 0.986 | 0.143 | 0.446 | 1.2072 | 2.6104 | 7 | 1
FDOT District 4 MS4 | 1700 | C-44 S-153 | A/D | 0 | 49.3 | 0.33 | 0.968 | 0.125 | 0.341 | 0.012946 | 0.022409 | 0.1 | 0
FDOT District 4 MS4 | 1700 | C-44 S-153 | A/D | 0 | 49.3 | 0.33 | 0.968 | 0.125 | 0.341 | 0.63715 | 1.1029 | 2.9 | 0.4
FDOT District 4 MS4 | 1400 | NORTH FORK | C/D | 0.22 | 50.8 | 0 | 0.709 | 0.117 | 0.431 | 0.019456 | 0.035499 | 0.1 | 0
FDOT District 4 MS4 | 1400 | SOUTH FORK | A | 0.19 | 57.7 | 0 | 0.709 | 0.117 | 0.431 | 0.00037996 | 0.00078743 | 0 | 0
FDOT District 4 MS4 | 1400 | SOUTH FORK | A/D | 0.19 | 57.7 | 0 | 0.709 | 0.117 | 0.431 | 2.4925e-05 | 5.1654e-05 | 0 | 0
FDOT District 4 MS4 | 8100 | NORTH FORK | C/D | 0.22 | 50.8 | 0 | 0.986 | 0.143 | 0.446 | 0.80204 | 1.5143 | 4.1 | 0.8
FDOT District 4 MS4 | 1400 | SOUTH FORK |  | 0.19 | 57.7 | 0 | 0.709 | 0.117 | 0.431 | 0.17403 | 0.36066 | 0.7 | 0.1
FDOT District 4 MS4 | 1400 | SOUTH FORK | A | 0.19 | 57.7 | 0 | 0.709 | 0.117 | 0.431 | 1.2478 | 2.586 | 5 | 1.1
FDOT District 4 MS4 | 1400 | SOUTH FORK |  | 0.19 | 57.7 | 0 | 0.709 | 0.117 | 0.431 | 0.57613 | 1.194 | 2.3 | 0.5
FDOT District 4 MS4 | 1400 | SOUTH FORK | C/D | 0.19 | 57.7 | 0 | 0.709 | 0.117 | 0.431 | 0.013894 | 0.028794 | 0.1 | 0
FDOT District 4 MS4 | 1400 | SOUTH FORK | A | 0.19 | 57.7 | 0 | 0.709 | 0.117 | 0.431 | 0.014279 | 0.029591 | 0.1 | 0
FDOT District 4 MS4 | 1400 | SOUTH FORK | A/D | 0.19 | 57.7 | 0 | 0.709 | 0.117 | 0.431 | 0.63057 | 1.3068 | 2.5 | 0.5
FDOT District 4 MS4 | 1330 | SOUTH FORK | A | 0.19 | 57.7 | 0 | 1.395 | 0.339 | 0.393 | 0.20331 | 0.38419 | 1.5 | 0.4
FDOT District 4 MS4 | 1330 | SOUTH FORK | A/D | 0.19 | 57.7 | 0 | 1.395 | 0.339 | 0.393 | 0.23735 | 0.44851 | 1.7 | 0.5
FDOT District 4 MS4 | 1840 | NORTH FORK | A | 0.22 | 50.8 | 0 | 0.709 | 0.117 | 0.288 | 0.0080489 | 0.0098132 | 0 | 0
FDOT District 4 MS4 | 1840 | NORTH FORK | A | 0.22 | 50.8 | 0 | 0.709 | 0.117 | 0.288 | 0.041016 | 0.050007 | 0.1 | 0
FDOT District 4 MS4 | 1400 | SOUTH FORK | A/D | 0.19 | 57.7 | 0 | 0.709 | 0.117 | 0.431 | 0.87061 | 1.8042 | 3.5 | 0.7
FDOT District 4 MS4 | 1411 | SOUTH FORK |  | 0.19 | 57.7 | 0 | 1.443 | 0.225 | 0.431 | 0.01669 | 0.034587 | 0.1 | 0
FDOT District 4 MS4 | 1411 | SOUTH FORK | A/D | 0.19 | 57.7 | 0 | 1.443 | 0.225 | 0.431 | 0.49121 | 1.018 | 4 | 0.7
FDOT District 4 MS4 | 1400 | SOUTH FORK | A/D | 0.19 | 57.7 | 0 | 0.709 | 0.117 | 0.431 | 0.44535 | 0.92294 | 1.8 | 0.4
FDOT District 4 MS4 | 1400 | NORTH FORK | A | 0.22 | 50.8 | 0 | 0.709 | 0.117 | 0.431 | 0.42606 | 0.77737 | 1.5 | 0.3
FDOT District 4 MS4 | 1290 | C-24 | A/D | 0.63 | 53.6 | 0.66 | 1.245 | 0.213 | 0.341 | 2.2832 | 4.9845 | 16.9 | 4.3
FDOT District 4 MS4 | 1290 | C-24 | A/D | 0.63 | 53.6 | 0.66 | 1.245 | 0.213 | 0.341 | 1.1611 | 2.5349 | 8.6 | 2.2
FDOT District 4 MS4 | 1290 | C-24 | D | 0.63 | 53.6 | 0.66 | 1.245 | 0.213 | 0.341 | 0.58493 | 1.277 | 4.3 | 1.1
FDOT District 4 MS4 | 1190 | NORTH FORK | C/D | 0.22 | 50.8 | 0 | 0.968 | 0.125 | 0.288 | 0.0026163 | 0.0031897 | 0 | 0
FDOT District 4 MS4 | 1190 | NORTH FORK | D | 0.22 | 50.8 | 0 | 0.968 | 0.125 | 0.288 | 0.0011882 | 0.0014486 | 0 | 0
FDOT District 4 MS4 | 1190 | NORTH FORK | C/D | 0.22 | 50.8 | 0 | 0.968 | 0.125 | 0.288 | 0.012807 | 0.015614 | 0 | 0
FDOT District 4 MS4 | 1550 | NORTH FORK | C/D | 0.22 | 50.8 | 0 | 0.721 | 0.17 | 0.341 | 0.10361 | 0.14956 | 0.3 | 0.1
FDOT District 4 MS4 | 1550 | NORTH FORK | A/D | 0.22 | 50.8 | 0 | 0.721 | 0.17 | 0.341 | 0.10174 | 0.14687 | 0.3 | 0.1
FDOT District 4 MS4 | 1550 | NORTH FORK |  | 0.22 | 50.8 | 0 | 0.721 | 0.17 | 0.341 | 0.23965 | 0.34594 | 0.7 | 0.2
FDOT District 4 MS4 | 1400 | NORTH FORK | C/D | 0.22 | 50.8 | 0 | 0.709 | 0.117 | 0.431 | 0.10593 | 0.19328 | 0.4 | 0.1
FDOT District 4 MS4 | 1400 | NORTH FORK | A/D | 0.22 | 50.8 | 0 | 0.709 | 0.117 | 0.431 | 0.11073 | 0.20204 | 0.4 | 0.1
FDOT District 4 MS4 | 1400 | NORTH FORK | C/D | 0.22 | 50.8 | 0 | 0.709 | 0.117 | 0.431 | 0.14286 | 0.26066 | 0.5 | 0.1
FDOT District 4 MS4 | 1400 | NORTH FORK |  | 0.22 | 50.8 | 0 | 0.709 | 0.117 | 0.431 | 0.20416 | 0.3725 | 0.7 | 0.2
FDOT District 4 MS4 | 1400 | NORTH FORK | A/D | 0.22 | 50.8 | 0 | 0.709 | 0.117 | 0.431 | 0.050754 | 0.092604 | 0.2 | 0
FDOT District 4 MS4 | 1400 | NORTH FORK | C/D | 0.22 | 50.8 | 0 | 0.709 | 0.117 | 0.431 | 0.96753 | 1.7653 | 3.4 | 0.8
FDOT District 4 MS4 | 1400 | NORTH FORK | A/D | 0.22 | 50.8 | 0 | 0.709 | 0.117 | 0.431 | 0.54826 | 1.0003 | 1.9 | 0.4
FDOT District 4 MS4 | 1400 | NORTH FORK | A/D | 0.22 | 50.8 | 0 | 0.709 | 0.117 | 0.431 | 0.028788 | 0.052525 | 0.1 | 0
FDOT District 4 MS4 | 1400 | SOUTH FORK | C/D | 0.19 | 57.7 | 0 | 0.709 | 0.117 | 0.431 | 1.6719 | 3.4648 | 6.7 | 1.4
FDOT District 4 MS4 | 1400 | SOUTH FORK | A | 0.19 | 57.7 | 0 | 0.709 | 0.117 | 0.431 | 1.092 | 2.2631 | 4.4 | 0.9
FDOT District 4 MS4 | 1400 | SOUTH FORK |  | 0.19 | 57.7 | 0 | 0.709 | 0.117 | 0.431 | 0.32505 | 0.67364 | 1.3 | 0.3
FDOT District 4 MS4 | 1400 | SOUTH FORK | A/D | 0.19 | 57.7 | 0 | 0.709 | 0.117 | 0.431 | 3.9851 | 8.2587 | 15.9 | 3.4
FDOT District 4 MS4 | 1400 | NORTH FORK | C/D | 0.22 | 50.8 | 0 | 0.709 | 0.117 | 0.431 | 0.071211 | 0.12993 | 0.3 | 0.1
FDOT District 4 MS4 | 1330 | NORTH FORK | C/D | 0.22 | 50.8 | 0 | 1.395 | 0.339 | 0.393 | 0.019201 | 0.031944 | 0.1 | 0
FDOT District 4 MS4 | 1710 | NORTH FORK | C/D | 0.22 | 50.8 | 0 | 0.968 | 0.125 | 0.341 | 0.20198 | 0.29157 | 0.8 | 0.1
FDOT District 4 MS4 | 1400 | SOUTH FORK | A | 0.19 | 57.7 | 0 | 0.709 | 0.117 | 0.431 | 0.011307 | 0.023434 | 0 | 0
FDOT District 4 MS4 | 1400 | SOUTH FORK | A/D | 0.19 | 57.7 | 0 | 0.709 | 0.117 | 0.431 | 0.06819 | 0.14132 | 0.3 | 0.1
FDOT District 4 MS4 | 1400 | SOUTH FORK | A | 0.19 | 57.7 | 0 | 0.709 | 0.117 | 0.431 | 0.053026 | 0.10989 | 0.2 | 0
FDOT District 4 MS4 | 1400 | SOUTH FORK | A | 0.19 | 57.7 | 0 | 0.709 | 0.117 | 0.431 | 0.077481 | 0.16057 | 0.3 | 0.1
FDOT District 4 MS4 | 1400 | BASINS 4 5 6 | A | 0.33 | 53.9 | 0.08 | 0.709 | 0.117 | 0.431 | 0.027397 | 0.05523 | 0.1 | 0
FDOT District 4 MS4 | 1400 | BASINS 4 5 6 | A | 0.33 | 53.9 | 0.08 | 0.709 | 0.117 | 0.431 | 0.017827 | 0.035937 | 0.1 | 0
FDOT District 4 MS4 | 1400 | BASINS 4 5 6 | A/D | 0.33 | 53.9 | 0.08 | 0.709 | 0.117 | 0.431 | 0.0011702 | 0.002359 | 0 | 0
FDOT District 4 MS4 | 1400 | NORTH FORK | C/D | 0.22 | 50.8 | 0 | 0.709 | 0.117 | 0.431 | 0.0037826 | 0.0069015 | 0 | 0
FDOT District 4 MS4 | 1411 | NORTH FORK | C/D | 0.22 | 50.8 | 0 | 1.443 | 0.225 | 0.431 | 0.11668 | 0.2129 | 0.8 | 0.2
FDOT District 4 MS4 | 1400 | NORTH FORK | C/D | 0.22 | 50.8 | 0 | 0.709 | 0.117 | 0.431 | 0.16469 | 0.30048 | 0.6 | 0.1
FDOT District 4 MS4 | 1700 | SOUTH FORK | A | 0.19 | 57.7 | 0 | 0.968 | 0.125 | 0.341 | 0.32317 | 0.52988 | 1.4 | 0.2
FDOT District 4 MS4 | 1400 | NORTH FORK | D | 0.22 | 50.8 | 0 | 0.709 | 0.117 | 0.431 | 0.37607 | 0.68616 | 1.3 | 0.3
FDOT District 4 MS4 | 1400 | NORTH FORK | A/D | 0.22 | 50.8 | 0 | 0.709 | 0.117 | 0.431 | 0.082726 | 0.15094 | 0.3 | 0.1
FDOT District 4 MS4 | 1400 | SOUTH FORK | C/D | 0.19 | 57.7 | 0 | 0.709 | 0.117 | 0.431 | 0.91452 | 1.8953 | 3.7 | 0.8
FDOT District 4 MS4 | 1700 | NORTH FORK | C/D | 0.22 | 50.8 | 0 | 0.968 | 0.125 | 0.341 | 0.16754 | 0.24185 | 0.6 | 0.1
FDOT District 4 MS4 | 1400 | NORTH FORK | A/D | 0.22 | 50.8 | 0 | 0.709 | 0.117 | 0.431 | 0.036255 | 0.06615 | 0.1 | 0
FDOT District 4 MS4 | 1400 | NORTH FORK | C/D | 0.22 | 50.8 | 0 | 0.709 | 0.117 | 0.431 | 0.041686 | 0.07606 | 0.1 | 0
FDOT District 4 MS4 | 1400 | NORTH FORK |  | 0.22 | 50.8 | 0 | 0.709 | 0.117 | 0.431 | 0.069575 | 0.12694 | 0.2 | 0.1
FDOT District 4 MS4 | 1400 | NORTH FORK | A/D | 0.22 | 50.8 | 0 | 0.709 | 0.117 | 0.431 | 0.02491 | 0.045449 | 0.1 | 0
FDOT District 4 MS4 | 8140 | SOUTH FORK |  | 0.19 | 57.7 | 0 | 0.986 | 0.143 | 0.446 | 5.1307 | 11.0029 | 29.5 | 5.3
FDOT District 4 MS4 | 8140 | SOUTH FORK |  | 0.19 | 57.7 | 0 | 0.986 | 0.143 | 0.446 | 9.0858e-05 | 0.00019485 | 0 | 0
FDOT District 4 MS4 | 8140 | SOUTH FORK | C/D | 0.19 | 57.7 | 0 | 0.986 | 0.143 | 0.446 | 0.67897 | 1.4561 | 3.9 | 0.7
FDOT District 4 MS4 | 1550 | BASINS 4 5 6 | A | 0.33 | 53.9 | 0.08 | 0.721 | 0.17 | 0.341 | 0.082515 | 0.13299 | 0.3 | 0.1
FDOT District 4 MS4 | 8200 | BASINS 4 5 6 | A | 0.33 | 53.9 | 0.08 | 0.721 | 0.17 | 0.431 | 0.0047935 | 0.0096632 | 0 | 0
FDOT District 4 MS4 | 8140 | NORTH FORK | C/D | 0.22 | 50.8 | 0 | 0.986 | 0.143 | 0.446 | 0.0043378 | 0.0081901 | 0 | 0
FDOT District 4 MS4 | 8140 | NORTH FORK | C/D | 0.22 | 50.8 | 0 | 0.986 | 0.143 | 0.446 | 0.05507 | 0.10398 | 0.3 | 0.1
FDOT District 4 MS4 | 8140 | SOUTH FORK | C/D | 0.19 | 57.7 | 0 | 0.986 | 0.143 | 0.446 | 1.1189 | 2.3994 | 6.4 | 1.1
FDOT District 4 MS4 | 8140 | BASINS 4 5 6 | A | 0.33 | 53.9 | 0.08 | 0.986 | 0.143 | 0.446 | 0.2952 | 0.61498 | 1.6 | 0.3
FDOT District 4 MS4 | 1550 | BASINS 4 5 6 | A | 0.33 | 53.9 | 0.08 | 0.721 | 0.17 | 0.341 | 0.12553 | 0.2023 | 0.4 | 0.1
FDOT District 4 MS4 | 1400 | NORTH FORK | C/D | 0.22 | 50.8 | 0 | 0.709 | 0.117 | 0.431 | 0.0074209 | 0.01354 | 0 | 0
[12 empty] | 12874.2 | 2595.6

## Street Sweeping
1099.49 | cy/yr | from FDOT
29686.23 | cf/yr
see separate spreadsheet for credit calculations