## Summary
Project Number | Project Name | Project Type | Acres Treated | TN Base Load (lbs/yr) | TN Efficiency (%) | TN Credit (lbs/yr) | TP Base Load (lbs/yr) | TP Efficiency (%) | TP Credit (lbs/yr)
FP-1 | Heathcote Botanical Gardens Treatment Train | Alum | 161.43 | 700 | 50% | 350 | 160.4 | 90% | 144.4
FP-2 | Moore's Creek Retrofit - Phases 3 & 4 | Wet detention | 71.85 | 252 | 40.5% | 102.1 | 54 | 71.3% | 38.5
FP-3 | South Beach Baffle Boxes | 2nd generation baffle boxes | outside of basin | 0 | 19.05% | 0 | 0 | 15.5% | 0
FP-4 | Moore's Creek Retrofit - Phase 2 | 2nd generation baffle boxes | outside of basin | 0 | 19.05% | 0 | 0 | 15.5% | 0
FP-5 | Street Sweeping - 8,00 CY | Street sweeping | N/A | N/A | N/A | 10326 | N/A | N/A | 6621
FP-6 | Inlet Cleaning - 5,000 CY | Inlet cleaning | N/A | N/A | N/A | 7784 | N/A | N/A | 4780
FP-7 | Stormwater education shows, pamphlets, presentations, storm drain stenciling, illicit discharge program | Education and outreach | N/A | 17040.6 | 1% | 170.4 | 3879 | 1% | 38.8
FP-8 | Pinecrest Estates Drainage Improvements | Wet detention | 0.02 | 0.1 | 0% | 0 | 0 | 0.1% | 0
FP-9 | A1A Roadway Improvements | 2nd generation baffle box | outside of basin | 0 | 19.05% | 0 | 0 | 15.5% | 0
FP-10 | Jetty Park Improvements | Retention BMPs | outside of basin | 0 | 74.05% | 0 | 0 | 74.05% | 0
FP-11 | Virginia Avenue Outfall Canal | Wet detention | 161.43 | 700 | 33.3% | 233.1 | 160.4 | 61.8% | 99.1
FP-12 | Georgia Avenue Roadway Improvements | Exfiltration trench | outside of basin | 0 | 0% | 0 | 0 | 0% | 0
FP-13 | Surfside Drainage | Swales and exfiltration trench | outside of basin | 0 | 0% | 0 | 0 | 0% | 0
[6 empty] | TN (lbs/yr) |  |  | TP (lbs/yr)
[5 empty] | Total Credit | 18965.6 |  |  | 11721.8
[5 empty] | Total Required Reduction | 6469 |  |  | 2688
[5 empty] | % Reduction Achieved | 293.2% |  |  | 436.1%

## Wet Detention
FP-2
residence time = | (wet pond volume)/(annual runoff)
ppv prov | 15.9 | ac-ft
runoff | 107.7136 | ac-ft
residence time | 53.879 | days
TN efficiency | 40.5%
TP efficiency | 71.3%
FP-8
residence time = | (wet pond volume)/(annual runoff)
| Post |  | Pre |  | Diff
ppv prov | 15.55 | ac-ft | 15.48 | ac-ft
runoff | 525.25 |  | 525.25
residence time | 10.8058 |  | 10.7572
TN efficiency | 31.1% |  | 31.1% |  | 0%
TP efficiency | 60% |  | 59.9% |  | 0.1%
FP-11
residence time | 14
TN efficiency | 33.3%
TP efficiency | 61.8%

## Retention Calcs
FP-10
retention | 1 | inches
efficiency | 74.05%

## Heathcote
NAME | LAND_COVER | SLRWPP_WSH | HYDGRP | TP_ADD | RAIN_IN | BASEFLW_FT | TN_EMC | TP_EMC | ROC | ACRES | Runoff Ac-ft | TN lbs/yr | TP lbs/yr
Heathcote Treatment Train (PH 1 & PH 2) | 1210 | NORTH FORK | A/D | 0.22 | 50.8 | 0 | 1.245 | 0.213 | 0.288 | 130.19 | 158.7276 | 537.7 | 120.6
Heathcote Treatment Train (PH 1 & PH 2) | 1210 | NORTH FORK | C/D | 0.22 | 50.8 | 0 | 1.245 | 0.213 | 0.288 | 12.89 | 15.7155 | 53.2 | 11.9
Heathcote Treatment Train (PH 1 & PH 2) | 1330 | NORTH FORK | A | 0.22 | 50.8 | 0 | 1.395 | 0.339 | 0.393 | 0.3 | 0.49911 | 1.9 | 0.5
Heathcote Treatment Train (PH 1 & PH 2) | 1330 | NORTH FORK | A/D | 0.22 | 50.8 | 0 | 1.395 | 0.339 | 0.393 | 10.42 | 17.3358 | 65.8 | 18.3
Heathcote Treatment Train (PH 1 & PH 2) | 1330 | NORTH FORK | C/D | 0.22 | 50.8 | 0 | 1.395 | 0.339 | 0.393 | 2.16 | 3.5936 | 13.6 | 3.8
Heathcote Treatment Train (PH 1 & PH 2) | 1400 | NORTH FORK | A | 0.22 | 50.8 | 0 | 0.709 | 0.117 | 0.431 | 0.64 | 1.1677 | 2.3 | 0.5
Heathcote Treatment Train (PH 1 & PH 2) | 1411 | NORTH FORK | A/D | 0.22 | 50.8 | 0 | 1.443 | 0.225 | 0.431 | 0.65 | 1.186 | 4.7 | 0.9
Heathcote Treatment Train (PH 1 & PH 2) | 1850 | NORTH FORK | C/D | 0.22 | 50.8 | 0 | 0.968 | 0.125 | 0.341 | 0.19 | 0.27428 | 0.7 | 0.1
Heathcote Treatment Train (PH 1 & PH 2) | 3100 | NORTH FORK | A/D | 0.22 | 50.8 | 0 | 0.691 | 0.036 | 0.262 | 0.04 | 0.044365 | 0.1 | 0
Heathcote Treatment Train (PH 1 & PH 2) | 8140 | NORTH FORK | A/D | 0.22 | 50.8 | 0 | 0.986 | 0.143 | 0.446 | 3.95 | 7.4579 | 20 | 3.8
[10 empty] | 161.43 |  | 700 | 160.4

## Moore's Creek Phases 3 and 4
NAME | LAND_COVER | SLRWPP_WSH | HYDGRP | TP_ADD | RAIN_IN | BASEFLW_FT | TN_EMC | TP_EMC | ROC | ACRES | Runoff Ac-ft | TN lbs/yr | TP lbs/yr
Moore's Creek Retrofit | 1110 | NORTH FORK | B/D | 0.22 | 50.8 | 0 | 0.968 | 0.125 | 0.288 | 6.54 | 7.9736 | 21 | 4.2
Moore's Creek Retrofit | 1110 | NORTH FORK | C/D | 0.22 | 50.8 | 0 | 0.968 | 0.125 | 0.288 | 16.58 | 20.2143 | 53.2 | 10.5
Moore's Creek Retrofit | 1210 | NORTH FORK | C/D | 0.22 | 50.8 | 0 | 1.245 | 0.213 | 0.288 | 0.45 | 0.54864 | 1.9 | 0.4
Moore's Creek Retrofit | 1320 | NORTH FORK | C/D | 0.22 | 50.8 | 0 | 1.395 | 0.339 | 0.393 | 0.01 | 0.016637 | 0.1 | 0
Moore's Creek Retrofit | 1400 | NORTH FORK | B/D | 0.22 | 50.8 | 0 | 0.709 | 0.117 | 0.431 | 7.55 | 13.7755 | 26.6 | 6
Moore's Creek Retrofit | 1400 | NORTH FORK | C/D | 0.22 | 50.8 | 0 | 0.709 | 0.117 | 0.431 | 13.56 | 24.7411 | 47.7 | 10.9
Moore's Creek Retrofit | 1710 | NORTH FORK | A | 0.22 | 50.8 | 0 | 0.968 | 0.125 | 0.341 | 1.12 | 1.6168 | 4.3 | 0.8
Moore's Creek Retrofit | 1710 | NORTH FORK | B/D | 0.22 | 50.8 | 0 | 0.968 | 0.125 | 0.341 | 0.07 | 0.10105 | 0.3 | 0
Moore's Creek Retrofit | 1710 | NORTH FORK | C/D | 0.22 | 50.8 | 0 | 0.968 | 0.125 | 0.341 | 6.77 | 9.7729 | 25.7 | 4.8
Moore's Creek Retrofit | 2110 | NORTH FORK | B/D | 0.22 | 50.8 | 0 | 2.014 | 0.287 | 0.315 | 0 | 0 | 0 | 0
Moore's Creek Retrofit | 2110 | NORTH FORK | C/D | 0.22 | 50.8 | 0 | 2.014 | 0.287 | 0.315 | 3.2 | 4.2672 | 23.4 | 4
Moore's Creek Retrofit | 3100 | NORTH FORK | B/D | 0.22 | 50.8 | 0 | 0.691 | 0.036 | 0.262 | 3.93 | 4.3589 | 8.2 | 1.3
Moore's Creek Retrofit | 3100 | NORTH FORK | C/D | 0.22 | 50.8 | 0 | 0.691 | 0.036 | 0.262 | 2.37 | 2.6286 | 4.9 | 0.8
Moore's Creek Retrofit | 8300 | NORTH FORK | A | 0.22 | 50.8 | 0 | 0.721 | 0.17 | 0.431 | 0.29 | 0.52912 | 1 | 0.3
Moore's Creek Retrofit | 8300 | NORTH FORK | C/D | 0.22 | 50.8 | 0 | 0.721 | 0.17 | 0.431 | 9.41 | 17.1692 | 33.7 | 10
[10 empty] | 71.85 | 107.7136 | 252 | 54

## Education
LAND_COVER | Subbasin | HYDGRP | TP_Add | Rain_in | Baseflw_ft | TN_EMC | TP_EMC | ROC | Acres | Runoff Ac-ft | TN lbs/yr | TP lbs/yr
1110 | NORTH FORK | C/D | 0.22 | 50.8 | 0 | 0.968 | 0.125 | 0.288 | 1.8958 | 2.3113 | 6.1 | 1.2
1110 | NORTH FORK | C/D | 0.22 | 50.8 | 0 | 0.968 | 0.125 | 0.288 | 5.9338 | 7.2345 | 19.1 | 3.8
1110 | NORTH FORK | D | 0.22 | 50.8 | 0 | 0.968 | 0.125 | 0.288 | 0.36891 | 0.44978 | 1.2 | 0.2
1210 | NORTH FORK | A/D | 0.22 | 50.8 | 0 | 1.245 | 0.213 | 0.288 | 6.8228 | 8.3183 | 28.2 | 6.3
1210 | NORTH FORK | C/D | 0.22 | 50.8 | 0 | 1.245 | 0.213 | 0.288 | 0.026676 | 0.032523 | 0.1 | 0
1210 | NORTH FORK | C/D | 0.22 | 50.8 | 0 | 1.245 | 0.213 | 0.288 | 0.020871 | 0.025445 | 0.1 | 0
1210 | NORTH FORK | C/D | 0.22 | 50.8 | 0 | 1.245 | 0.213 | 0.288 | 1.2913 | 1.5744 | 5.3 | 1.2
1550 | NORTH FORK | C/D | 0.22 | 50.8 | 0 | 0.721 | 0.17 | 0.341 | 23.441 | 33.8387 | 66.4 | 20.8
1550 | NORTH FORK |  | 0.22 | 50.8 | 0 | 0.721 | 0.17 | 0.341 | 0.013179 | 0.019024 | 0 | 0
1400 | NORTH FORK | C/D | 0.22 | 50.8 | 0 | 0.709 | 0.117 | 0.431 | 0.29308 | 0.53474 | 1 | 0.2
1400 | NORTH FORK | C/D | 0.22 | 50.8 | 0 | 0.709 | 0.117 | 0.431 | 1.338 | 2.4412 | 4.7 | 1.1
1400 | NORTH FORK | C/D | 0.22 | 50.8 | 0 | 0.709 | 0.117 | 0.431 | 0.056933 | 0.10388 | 0.2 | 0
1400 | NORTH FORK | C/D | 0.22 | 50.8 | 0 | 0.709 | 0.117 | 0.431 | 0.92501 | 1.6877 | 3.3 | 0.7
1400 | NORTH FORK | A/D | 0.22 | 50.8 | 0 | 0.709 | 0.117 | 0.431 | 14.4716 | 26.4044 | 50.9 | 11.6
1700 | NORTH FORK | C/D | 0.22 | 50.8 | 0 | 0.968 | 0.125 | 0.341 | 0.50858 | 0.73417 | 1.9 | 0.4
1700 | NORTH FORK | C/D | 0.22 | 50.8 | 0 | 0.968 | 0.125 | 0.341 | 7.4486 | 10.7525 | 28.3 | 5.3
1490 | NORTH FORK | C/D | 0.22 | 50.8 | 0 | 1.443 | 0.225 | 0.431 | 5.2327 | 9.5474 | 37.5 | 7
1490 | NORTH FORK | C/D | 0.22 | 50.8 | 0 | 1.443 | 0.225 | 0.431 | 0.71951 | 1.3128 | 5.2 | 1
1490 | NORTH FORK | C/D | 0.22 | 50.8 | 0 | 1.443 | 0.225 | 0.431 | 3.3251 | 6.0669 | 23.8 | 4.4
1490 | NORTH FORK | C/D | 0.22 | 50.8 | 0 | 1.443 | 0.225 | 0.431 | 14.1472 | 25.8125 | 101.4 | 18.9
1400 | NORTH FORK | C/D | 0.22 | 50.8 | 0 | 0.709 | 0.117 | 0.431 | 10.9111 | 19.9079 | 38.4 | 8.7
1400 | NORTH FORK | C/D | 0.22 | 50.8 | 0 | 0.709 | 0.117 | 0.431 | 8.1782 | 14.9217 | 28.8 | 6.5
1400 | NORTH FORK |  | 0.22 | 50.8 | 0 | 0.709 | 0.117 | 0.431 | 0.05837 | 0.1065 | 0.2 | 0
1400 | NORTH FORK | C/D | 0.22 | 50.8 | 0 | 0.709 | 0.117 | 0.431 | 1.4668 | 2.6762 | 5.2 | 1.2
1400 | NORTH FORK | C/D | 0.22 | 50.8 | 0 | 0.709 | 0.117 | 0.431 | 0.016447 | 0.030008 | 0.1 | 0
1400 | NORTH FORK | C/D | 0.22 | 50.8 | 0 | 0.709 | 0.117 | 0.431 | 22.7425 | 41.4952 | 80.1 | 18.2
1400 | NORTH FORK | A | 0.22 | 50.8 | 0 | 0.709 | 0.117 | 0.431 | 3.7394 | 6.8227 | 13.2 | 3
1400 | NORTH FORK | C/D | 0.22 | 50.8 | 0 | 0.709 | 0.117 | 0.431 | 0.26518 | 0.48384 | 0.9 | 0.2
1400 | NORTH FORK | A/D | 0.22 | 50.8 | 0 | 0.709 | 0.117 | 0.431 | 0.014468 | 0.026398 | 0.1 | 0
1400 | NORTH FORK |  | 0.22 | 50.8 | 0 | 0.709 | 0.117 | 0.431 | 0.24989 | 0.45594 | 0.9 | 0.2
1330 | NORTH FORK | C/D | 0.22 | 50.8 | 0 | 1.395 | 0.339 | 0.393 | 4.141 | 6.8893 | 26.2 | 7.3
1330 | NORTH FORK | C/D | 0.22 | 50.8 | 0 | 1.395 | 0.339 | 0.393 | 0.81915 | 1.3628 | 5.2 | 1.4
8360 | NORTH FORK | C/D | 0.22 | 50.8 | 0 | 1.443 | 0.225 | 0.431 | 0.45672 | 0.83332 | 3.3 | 0.6
8360 | NORTH FORK | A/D | 0.22 | 50.8 | 0 | 1.443 | 0.225 | 0.431 | 3.8682 | 7.0578 | 27.7 | 5.2
1700 | NORTH FORK | C/D | 0.22 | 50.8 | 0 | 0.968 | 0.125 | 0.341 | 5.3206 | 7.6807 | 20.2 | 3.8
1700 | NORTH FORK | D | 0.22 | 50.8 | 0 | 0.968 | 0.125 | 0.341 | 0.67574 | 0.97547 | 2.6 | 0.5
1210 | NORTH FORK | D | 0.22 | 50.8 | 0 | 1.245 | 0.213 | 0.288 | 1.3675 | 1.6673 | 5.6 | 1.3
1210 | NORTH FORK | C/D | 0.22 | 50.8 | 0 | 1.245 | 0.213 | 0.288 | 0.86627 | 1.0562 | 3.6 | 0.8
1210 | NORTH FORK | C/D | 0.22 | 50.8 | 0 | 1.245 | 0.213 | 0.288 | 1.73 | 2.1093 | 7.1 | 1.6
1700 | NORTH FORK | C/D | 0.22 | 50.8 | 0 | 0.968 | 0.125 | 0.341 | 0.69566 | 1.0042 | 2.6 | 0.5
1700 | NORTH FORK | A/D | 0.22 | 50.8 | 0 | 0.968 | 0.125 | 0.341 | 0.0080416 | 0.011609 | 0 | 0
1700 | NORTH FORK | A | 0.22 | 50.8 | 0 | 0.968 | 0.125 | 0.341 | 2.8292 | 4.0841 | 10.8 | 2
1330 | NORTH FORK | C/D | 0.22 | 50.8 | 0 | 1.395 | 0.339 | 0.393 | 6.6761 | 11.1071 | 42.2 | 11.7
1210 | NORTH FORK | C/D | 0.22 | 50.8 | 0 | 1.245 | 0.213 | 0.288 | 0.25574 | 0.3118 | 1.1 | 0.2
1210 | NORTH FORK | A/D | 0.22 | 50.8 | 0 | 1.245 | 0.213 | 0.288 | 0.69574 | 0.84825 | 2.9 | 0.6
1210 | NORTH FORK | C/D | 0.22 | 50.8 | 0 | 1.245 | 0.213 | 0.288 | 0.17915 | 0.21842 | 0.7 | 0.2
1210 | NORTH FORK | A/D | 0.22 | 50.8 | 0 | 1.245 | 0.213 | 0.288 | 6.5289 | 7.96 | 27 | 6
1210 | NORTH FORK | A/D | 0.22 | 50.8 | 0 | 1.245 | 0.213 | 0.288 | 2.491 | 3.037 | 10.3 | 2.3
1210 | NORTH FORK | C/D | 0.22 | 50.8 | 0 | 1.245 | 0.213 | 0.288 | 1.4934 | 1.8207 | 6.2 | 1.4
1710 | NORTH FORK | C/D | 0.22 | 50.8 | 0 | 0.968 | 0.125 | 0.341 | 2.279 | 3.2899 | 8.7 | 1.6
1710 | NORTH FORK |  | 0.22 | 50.8 | 0 | 0.968 | 0.125 | 0.341 | 20.0516 | 28.9459 | 76.2 | 14.3
1710 | NORTH FORK | C/D | 0.22 | 50.8 | 0 | 0.968 | 0.125 | 0.341 | 0.00050492 | 0.00072889 | 0 | 0
1710 | NORTH FORK | C/D | 0.22 | 50.8 | 0 | 0.968 | 0.125 | 0.341 | 9.0131 | 13.011 | 34.3 | 6.4
1710 | NORTH FORK | A/D | 0.22 | 50.8 | 0 | 0.968 | 0.125 | 0.341 | 10.2931 | 14.8588 | 39.1 | 7.3
1710 | NORTH FORK | A/D | 0.22 | 50.8 | 0 | 0.968 | 0.125 | 0.341 | 0.21067 | 0.30411 | 0.8 | 0.1
1400 | NORTH FORK | C/D | 0.22 | 50.8 | 0 | 0.709 | 0.117 | 0.431 | 8.7498 | 15.9645 | 30.8 | 7
1400 | NORTH FORK | A/D | 0.22 | 50.8 | 0 | 0.709 | 0.117 | 0.431 | 0.45318 | 0.82687 | 1.6 | 0.4
1390 | NORTH FORK | A | 0.22 | 50.8 | 0 | 1.395 | 0.339 | 0.393 | 3.1373 | 5.2195 | 19.8 | 5.5
1390 | NORTH FORK |  | 0.22 | 50.8 | 0 | 1.395 | 0.339 | 0.393 | 2.2268 | 3.7047 | 14.1 | 3.9
1390 | NORTH FORK | A/D | 0.22 | 50.8 | 0 | 1.395 | 0.339 | 0.393 | 0.057211 | 0.095182 | 0.4 | 0.1
1390 | NORTH FORK | C/D | 0.22 | 50.8 | 0 | 1.395 | 0.339 | 0.393 | 28.4381 | 47.3125 | 179.6 | 49.9
1390 | NORTH FORK | A/D | 0.22 | 50.8 | 0 | 1.395 | 0.339 | 0.393 | 2.7973 | 4.6539 | 17.7 | 4.9
1390 | NORTH FORK |  | 0.22 | 50.8 | 0 | 1.395 | 0.339 | 0.393 | 0.62174 | 1.0344 | 3.9 | 1.1
1390 | NORTH FORK | A/D | 0.22 | 50.8 | 0 | 1.395 | 0.339 | 0.393 | 0.52714 | 0.877 | 3.3 | 0.9
1550 | NORTH FORK | C/D | 0.22 | 50.8 | 0 | 0.721 | 0.17 | 0.341 | 4.6957 | 6.7785 | 13.3 | 4.2
1550 | NORTH FORK | C/D | 0.22 | 50.8 | 0 | 0.721 | 0.17 | 0.341 | 7.8916 | 11.392 | 22.3 | 7
1550 | NORTH FORK | C/D | 0.22 | 50.8 | 0 | 0.721 | 0.17 | 0.341 | 0.10743 | 0.15509 | 0.3 | 0.1
1550 | NORTH FORK | A | 0.22 | 50.8 | 0 | 0.721 | 0.17 | 0.341 | 0.0017233 | 0.0024877 | 0 | 0
1550 | NORTH FORK | C/D | 0.22 | 50.8 | 0 | 0.721 | 0.17 | 0.341 | 11.7412 | 16.9493 | 33.3 | 10.4
1550 | NORTH FORK | C/D | 0.22 | 50.8 | 0 | 0.721 | 0.17 | 0.341 | 3.0961 | 4.4695 | 8.8 | 2.7
1550 | NORTH FORK | C/D | 0.22 | 50.8 | 0 | 0.721 | 0.17 | 0.341 | 7.7801 | 11.2311 | 22 | 6.9
1110 | NORTH FORK | C/D | 0.22 | 50.8 | 0 | 0.968 | 0.125 | 0.288 | 1.1508 | 1.403 | 3.7 | 0.7
1110 | NORTH FORK | C/D | 0.22 | 50.8 | 0 | 0.968 | 0.125 | 0.288 | 0.61014 | 0.74388 | 2 | 0.4
1210 | NORTH FORK | C/D | 0.22 | 50.8 | 0 | 1.245 | 0.213 | 0.288 | 7.9619 | 9.7072 | 32.9 | 7.4
1210 | NORTH FORK |  | 0.22 | 50.8 | 0 | 1.245 | 0.213 | 0.288 | 0.024577 | 0.029964 | 0.1 | 0
1110 | NORTH FORK | C/D | 0.22 | 50.8 | 0 | 0.968 | 0.125 | 0.288 | 0.23772 | 0.28983 | 0.8 | 0.2
1110 | NORTH FORK | C/D | 0.22 | 50.8 | 0 | 0.968 | 0.125 | 0.288 | 0.95447 | 1.1637 | 3.1 | 0.6
1110 | NORTH FORK | D | 0.22 | 50.8 | 0 | 0.968 | 0.125 | 0.288 | 0.0041833 | 0.0051002 | 0 | 0
1110 | NORTH FORK | C/D | 0.22 | 50.8 | 0 | 0.968 | 0.125 | 0.288 | 0.44292 | 0.54 | 1.4 | 0.3
8360 | NORTH FORK | C/D | 0.22 | 50.8 | 0 | 1.443 | 0.225 | 0.431 | 0.74547 | 1.3602 | 5.3 | 1
8360 | NORTH FORK |  | 0.22 | 50.8 | 0 | 1.443 | 0.225 | 0.431 | 1.1892 | 2.1697 | 8.5 | 1.6
8360 | NORTH FORK | D | 0.22 | 50.8 | 0 | 1.443 | 0.225 | 0.431 | 0.11205 | 0.20445 | 0.8 | 0.1
1400 | NORTH FORK | C/D | 0.22 | 50.8 | 0 | 0.709 | 0.117 | 0.431 | 4.5587 | 8.3177 | 16 | 3.7
1400 | NORTH FORK | C/D | 0.22 | 50.8 | 0 | 0.709 | 0.117 | 0.431 | 10.0624 | 18.3595 | 35.4 | 8.1
1400 | NORTH FORK | C/D | 0.22 | 50.8 | 0 | 0.709 | 0.117 | 0.431 | 17.32 | 31.6016 | 61 | 13.9
1400 | NORTH FORK | C/D | 0.22 | 50.8 | 0 | 0.709 | 0.117 | 0.431 | 0.81085 | 1.4794 | 2.9 | 0.6
1400 | NORTH FORK | A/D | 0.22 | 50.8 | 0 | 0.709 | 0.117 | 0.431 | 0.62946 | 1.1485 | 2.2 | 0.5
1850 | NORTH FORK | C/D | 0.22 | 50.8 | 0 | 0.968 | 0.125 | 0.341 | 0.19467 | 0.28102 | 0.7 | 0.1
1110 | NORTH FORK |  | 0.22 | 50.8 | 0 | 0.968 | 0.125 | 0.288 | 0.05218 | 0.063618 | 0.2 | 0
1110 | NORTH FORK | D | 0.22 | 50.8 | 0 | 0.968 | 0.125 | 0.288 | 0.16514 | 0.20133 | 0.5 | 0.1
1110 | NORTH FORK | C/D | 0.22 | 50.8 | 0 | 0.968 | 0.125 | 0.288 | 1.2721 | 1.551 | 4.1 | 0.8
1330 | NORTH FORK | D | 0.22 | 50.8 | 0 | 1.395 | 0.339 | 0.393 | 0.16313 | 0.2714 | 1 | 0.3
1330 | NORTH FORK | C/D | 0.22 | 50.8 | 0 | 1.395 | 0.339 | 0.393 | 6.9036 | 11.4855 | 43.6 | 12.1
1330 | NORTH FORK | C/D | 0.22 | 50.8 | 0 | 1.395 | 0.339 | 0.393 | 0.23671 | 0.39381 | 1.5 | 0.4
1330 | NORTH FORK | A | 0.22 | 50.8 | 0 | 1.395 | 0.339 | 0.393 | 3.3823 | 5.6272 | 21.4 | 5.9
1330 | NORTH FORK | D | 0.22 | 50.8 | 0 | 1.395 | 0.339 | 0.393 | 0.048277 | 0.080318 | 0.3 | 0.1
1330 | NORTH FORK |  | 0.22 | 50.8 | 0 | 1.395 | 0.339 | 0.393 | 0.050089 | 0.083333 | 0.3 | 0.1
1320 | NORTH FORK | C/D | 0.22 | 50.8 | 0 | 1.395 | 0.339 | 0.393 | 2.54 | 4.2258 | 16 | 4.5
1320 | NORTH FORK | A/D | 0.22 | 50.8 | 0 | 1.395 | 0.339 | 0.393 | 0.056104 | 0.093341 | 0.4 | 0.1
1700 | NORTH FORK | A | 0.22 | 50.8 | 0 | 0.968 | 0.125 | 0.341 | 0.0067561 | 0.0097529 | 0 | 0
8360 | NORTH FORK |  | 0.22 | 50.8 | 0 | 1.443 | 0.225 | 0.431 | 0.00017844 | 0.00032558 | 0 | 0
8360 | NORTH FORK | C/D | 0.22 | 50.8 | 0 | 1.443 | 0.225 | 0.431 | 0.75203 | 1.3721 | 5.4 | 1
1110 | NORTH FORK | C/D | 0.22 | 50.8 | 0 | 0.968 | 0.125 | 0.288 | 3.7818 | 4.6108 | 12.1 | 2.4
1110 | NORTH FORK | C/D | 0.22 | 50.8 | 0 | 0.968 | 0.125 | 0.288 | 0.98608 | 1.2022 | 3.2 | 0.6
1110 | NORTH FORK | C/D | 0.22 | 50.8 | 0 | 0.968 | 0.125 | 0.288 | 2.8077 | 3.4231 | 9 | 1.8
1110 | NORTH FORK | A/D | 0.22 | 50.8 | 0 | 0.968 | 0.125 | 0.288 | 2.759 | 3.3638 | 8.9 | 1.8
1400 | NORTH FORK | A/D | 0.22 | 50.8 | 0 | 0.709 | 0.117 | 0.431 | 13.694 | 24.9856 | 48.2 | 11
1400 | NORTH FORK | C/D | 0.22 | 50.8 | 0 | 0.709 | 0.117 | 0.431 | 1.2123 | 2.2119 | 4.3 | 1
1400 | NORTH FORK |  | 0.22 | 50.8 | 0 | 0.709 | 0.117 | 0.431 | 0.0001319 | 0.00024065 | 0 | 0
1400 | NORTH FORK | C/D | 0.22 | 50.8 | 0 | 0.709 | 0.117 | 0.431 | 0.1853 | 0.33809 | 0.7 | 0.1
1400 | NORTH FORK | C/D | 0.22 | 50.8 | 0 | 0.709 | 0.117 | 0.431 | 0.28565 | 0.5212 | 1 | 0.2
1400 | NORTH FORK | C/D | 0.22 | 50.8 | 0 | 0.709 | 0.117 | 0.431 | 8.6315 | 15.7487 | 30.4 | 6.9
1400 | NORTH FORK | C/D | 0.22 | 50.8 | 0 | 0.709 | 0.117 | 0.431 | 30.5786 | 55.7926 | 107.6 | 24.5
1400 | NORTH FORK | A | 0.22 | 50.8 | 0 | 0.709 | 0.117 | 0.431 | 5.1732 | 9.4388 | 18.2 | 4.1
8360 | NORTH FORK | C/D | 0.22 | 50.8 | 0 | 1.443 | 0.225 | 0.431 | 0.020437 | 0.037288 | 0.1 | 0
8360 | NORTH FORK | C/D | 0.22 | 50.8 | 0 | 1.443 | 0.225 | 0.431 | 0.10629 | 0.19393 | 0.8 | 0.1
8360 | NORTH FORK | C/D | 0.22 | 50.8 | 0 | 1.443 | 0.225 | 0.431 | 0.057092 | 0.10417 | 0.4 | 0.1
8360 | NORTH FORK |  | 0.22 | 50.8 | 0 | 1.443 | 0.225 | 0.431 | 13.7082 | 25.0116 | 98.2 | 18.3
1400 | NORTH FORK | C/D | 0.22 | 50.8 | 0 | 0.709 | 0.117 | 0.431 | 2.192 | 3.9994 | 7.7 | 1.8
1400 | NORTH FORK | A | 0.22 | 50.8 | 0 | 0.709 | 0.117 | 0.431 | 0.11004 | 0.20078 | 0.4 | 0.1
1400 | NORTH FORK | C/D | 0.22 | 50.8 | 0 | 0.709 | 0.117 | 0.431 | 38.128 | 69.567 | 134.2 | 30.5
1110 | NORTH FORK | C/D | 0.22 | 50.8 | 0 | 0.968 | 0.125 | 0.288 | 4.5798 | 5.5837 | 14.7 | 2.9
1411 | NORTH FORK | C/D | 0.22 | 50.8 | 0 | 1.443 | 0.225 | 0.431 | 20.7736 | 37.9027 | 148.8 | 27.8
1411 | NORTH FORK | C/D | 0.22 | 50.8 | 0 | 1.443 | 0.225 | 0.431 | 6.5185 | 11.8934 | 46.7 | 8.7
1411 | NORTH FORK | C/D | 0.22 | 50.8 | 0 | 1.443 | 0.225 | 0.431 | 29.8812 | 54.5203 | 214.1 | 40
1411 | NORTH FORK | C/D | 0.22 | 50.8 | 0 | 1.443 | 0.225 | 0.431 | 3.8257 | 6.9802 | 27.4 | 5.1
1330 | NORTH FORK | C/D | 0.22 | 50.8 | 0 | 1.395 | 0.339 | 0.393 | 0.23767 | 0.39542 | 1.5 | 0.4
1490 | NORTH FORK | C/D | 0.22 | 50.8 | 0 | 1.443 | 0.225 | 0.431 | 3.5052 | 6.3955 | 25.1 | 4.7
1490 | NORTH FORK | A/D | 0.22 | 50.8 | 0 | 1.443 | 0.225 | 0.431 | 1.6617 | 3.0319 | 11.9 | 2.2
1490 | NORTH FORK | C/D | 0.22 | 50.8 | 0 | 1.443 | 0.225 | 0.431 | 0.72388 | 1.3208 | 5.2 | 1
1490 | NORTH FORK |  | 0.22 | 50.8 | 0 | 1.443 | 0.225 | 0.431 | 0.035845 | 0.065402 | 0.3 | 0
1490 | NORTH FORK | A | 0.22 | 50.8 | 0 | 1.443 | 0.225 | 0.431 | 3.6962 | 6.7441 | 26.5 | 4.9
1411 | NORTH FORK | C/D | 0.22 | 50.8 | 0 | 1.443 | 0.225 | 0.431 | 0.77716 | 1.418 | 5.6 | 1
1411 | NORTH FORK | A/D | 0.22 | 50.8 | 0 | 1.443 | 0.225 | 0.431 | 3.4221 | 6.2438 | 24.5 | 4.6
1400 | NORTH FORK | C/D | 0.22 | 50.8 | 0 | 0.709 | 0.117 | 0.431 | 1.2358 | 2.2548 | 4.4 | 1
1400 | NORTH FORK |  | 0.22 | 50.8 | 0 | 0.709 | 0.117 | 0.431 | 0.063064 | 0.11506 | 0.2 | 0.1
8200 | NORTH FORK | D | 0.22 | 50.8 | 0 | 0.721 | 0.17 | 0.431 | 0.29217 | 0.53309 | 1 | 0.3
1700 | NORTH FORK | A/D | 0.22 | 50.8 | 0 | 0.968 | 0.125 | 0.341 | 0.00030916 | 0.0004463 | 0 | 0
1700 | NORTH FORK | C/D | 0.22 | 50.8 | 0 | 0.968 | 0.125 | 0.341 | 0.12693 | 0.18323 | 0.5 | 0.1
1700 | NORTH FORK | C/D | 0.22 | 50.8 | 0 | 0.968 | 0.125 | 0.341 | 3.7503e-05 | 5.4139e-05 | 0 | 0
1480 | NORTH FORK | A | 0.22 | 50.8 | 0 | 1.245 | 0.213 | 0.288 | 0.014314 | 0.017451 | 0.1 | 0
1400 | NORTH FORK | A/D | 0.22 | 50.8 | 0 | 0.709 | 0.117 | 0.431 | 4.0053 | 7.308 | 14.1 | 3.2
1400 | NORTH FORK | D | 0.22 | 50.8 | 0 | 0.709 | 0.117 | 0.431 | 1.7234 | 3.1445 | 6.1 | 1.4
1400 | NORTH FORK | C/D | 0.22 | 50.8 | 0 | 0.709 | 0.117 | 0.431 | 0.036551 | 0.06669 | 0.1 | 0
1400 | NORTH FORK | C/D | 0.22 | 50.8 | 0 | 0.709 | 0.117 | 0.431 | 0.015403 | 0.028103 | 0.1 | 0
1400 | NORTH FORK | C/D | 0.22 | 50.8 | 0 | 0.709 | 0.117 | 0.431 | 0.83552 | 1.5245 | 2.9 | 0.7
1620 | NORTH FORK | C/D | 0.22 | 50.8 | 0 | 0.709 | 0.098 | 0.288 | 0.00055927 | 0.00068186 | 0 | 0
1210 | NORTH FORK | C/D | 0.22 | 50.8 | 0 | 1.245 | 0.213 | 0.288 | 5.5357 | 6.7491 | 22.9 | 5.1
1210 | NORTH FORK |  | 0.22 | 50.8 | 0 | 1.245 | 0.213 | 0.288 | 0.13188 | 0.16079 | 0.5 | 0.1
1210 | NORTH FORK | A/D | 0.22 | 50.8 | 0 | 1.245 | 0.213 | 0.288 | 1.6466 | 2.0075 | 6.8 | 1.5
1210 | NORTH FORK | A/D | 0.22 | 50.8 | 0 | 1.245 | 0.213 | 0.288 | 0.0082161 | 0.010017 | 0 | 0
1210 | NORTH FORK | C/D | 0.22 | 50.8 | 0 | 1.245 | 0.213 | 0.288 | 31.1489 | 37.9767 | 128.7 | 28.9
1210 | NORTH FORK | A/D | 0.22 | 50.8 | 0 | 1.245 | 0.213 | 0.288 | 1.9536 | 2.3818 | 8.1 | 1.8
1210 | NORTH FORK | C/D | 0.22 | 50.8 | 0 | 1.245 | 0.213 | 0.288 | 0.078368 | 0.095546 | 0.3 | 0.1
1210 | NORTH FORK | C/D | 0.22 | 50.8 | 0 | 1.245 | 0.213 | 0.288 | 0.31101 | 0.37918 | 1.3 | 0.3
1110 | NORTH FORK | C/D | 0.22 | 50.8 | 0 | 0.968 | 0.125 | 0.288 | 0.10973 | 0.13378 | 0.4 | 0.1
1110 | NORTH FORK | A/D | 0.22 | 50.8 | 0 | 0.968 | 0.125 | 0.288 | 1.8432 | 2.2473 | 5.9 | 1.2
1110 | NORTH FORK | C/D | 0.22 | 50.8 | 0 | 0.968 | 0.125 | 0.288 | 0.41691 | 0.5083 | 1.3 | 0.3
1110 | NORTH FORK | C/D | 0.22 | 50.8 | 0 | 0.968 | 0.125 | 0.288 | 0.12765 | 0.15563 | 0.4 | 0.1
1110 | NORTH FORK | C/D | 0.22 | 50.8 | 0 | 0.968 | 0.125 | 0.288 | 0.0058567 | 0.0071404 | 0 | 0
1110 | NORTH FORK | C/D | 0.22 | 50.8 | 0 | 0.968 | 0.125 | 0.288 | 0.86306 | 1.0522 | 2.8 | 0.5
1110 | NORTH FORK | A/D | 0.22 | 50.8 | 0 | 0.968 | 0.125 | 0.288 | 0.066711 | 0.081335 | 0.2 | 0
1110 | NORTH FORK | C/D | 0.22 | 50.8 | 0 | 0.968 | 0.125 | 0.288 | 0.0006185 | 0.00075408 | 0 | 0
1110 | NORTH FORK | C/D | 0.22 | 50.8 | 0 | 0.968 | 0.125 | 0.288 | 0.03175 | 0.038709 | 0.1 | 0
8100 | NORTH FORK | A/D | 0.22 | 50.8 | 0 | 0.986 | 0.143 | 0.446 | 0.31072 | 0.58667 | 1.6 | 0.3
8100 | NORTH FORK | C/D | 0.22 | 50.8 | 0 | 0.986 | 0.143 | 0.446 | 1.2588 | 2.3768 | 6.4 | 1.2
8100 | NORTH FORK | A/D | 0.22 | 50.8 | 0 | 0.986 | 0.143 | 0.446 | 3.5815 | 6.7621 | 18.1 | 3.4
8100 | NORTH FORK | A | 0.22 | 50.8 | 0 | 0.986 | 0.143 | 0.446 | 0.50595 | 0.95527 | 2.6 | 0.5
8100 | NORTH FORK | A/D | 0.22 | 50.8 | 0 | 0.986 | 0.143 | 0.446 | 1.7936 | 3.3864 | 9.1 | 1.7
8100 | NORTH FORK | A/D | 0.22 | 50.8 | 0 | 0.986 | 0.143 | 0.446 | 0.2117 | 0.39971 | 1.1 | 0.2
8100 | NORTH FORK | C/D | 0.22 | 50.8 | 0 | 0.986 | 0.143 | 0.446 | 5.3347 | 10.0723 | 27 | 5.1
1400 | NORTH FORK | C/D | 0.22 | 50.8 | 0 | 0.709 | 0.117 | 0.431 | 1.7715 | 3.2322 | 6.2 | 1.4
1400 | NORTH FORK | A/D | 0.22 | 50.8 | 0 | 0.709 | 0.117 | 0.431 | 1.6595 | 3.0279 | 5.8 | 1.3
1400 | NORTH FORK | C/D | 0.22 | 50.8 | 0 | 0.709 | 0.117 | 0.431 | 0.0029579 | 0.0053969 | 0 | 0
1710 | NORTH FORK | D | 0.22 | 50.8 | 0 | 0.968 | 0.125 | 0.341 | 0.038303 | 0.055294 | 0.1 | 0
8350 | NORTH FORK | A | 0.22 | 50.8 | 0 | 1.443 | 0.225 | 0.431 | 4.9081 | 8.9552 | 35.2 | 6.6
8350 | NORTH FORK | A/D | 0.22 | 50.8 | 0 | 1.443 | 0.225 | 0.431 | 8.7831 | 16.0254 | 62.9 | 11.7
1400 | NORTH FORK | C/D | 0.22 | 50.8 | 0 | 0.709 | 0.117 | 0.431 | 2.1475 | 3.9183 | 7.6 | 1.7
1400 | NORTH FORK | C/D | 0.22 | 50.8 | 0 | 0.709 | 0.117 | 0.431 | 12.8785 | 23.4977 | 45.3 | 10.3
1700 | NORTH FORK | C/D | 0.22 | 50.8 | 0 | 0.968 | 0.125 | 0.341 | 0.024608 | 0.035523 | 0.1 | 0
1700 | NORTH FORK | C/D | 0.22 | 50.8 | 0 | 0.968 | 0.125 | 0.341 | 2.9985 | 4.3285 | 11.4 | 2.1
1700 | NORTH FORK | C/D | 0.22 | 50.8 | 0 | 0.968 | 0.125 | 0.341 | 0.15872 | 0.22912 | 0.6 | 0.1
1700 | NORTH FORK | C/D | 0.22 | 50.8 | 0 | 0.968 | 0.125 | 0.341 | 6.0743 | 8.7687 | 23.1 | 4.3
1710 | NORTH FORK | C/D | 0.22 | 50.8 | 0 | 0.968 | 0.125 | 0.341 | 0.44541 | 0.64298 | 1.7 | 0.3
1710 | NORTH FORK | C/D | 0.22 | 50.8 | 0 | 0.968 | 0.125 | 0.341 | 0.30042 | 0.43368 | 1.1 | 0.2
1710 | NORTH FORK | C/D | 0.22 | 50.8 | 0 | 0.968 | 0.125 | 0.341 | 1.374 | 1.9835 | 5.2 | 1
1710 | NORTH FORK | C/D | 0.22 | 50.8 | 0 | 0.968 | 0.125 | 0.341 | 16.0169 | 23.1214 | 60.9 | 11.4
1210 | NORTH FORK | D | 0.22 | 50.8 | 0 | 1.245 | 0.213 | 0.288 | 0.201 | 0.24506 | 0.8 | 0.2
1210 | NORTH FORK | C/D | 0.22 | 50.8 | 0 | 1.245 | 0.213 | 0.288 | 0.00037512 | 0.00045734 | 0 | 0
1210 | NORTH FORK | C/D | 0.22 | 50.8 | 0 | 1.245 | 0.213 | 0.288 | 0.14024 | 0.17099 | 0.6 | 0.1
1400 | NORTH FORK | A | 0.22 | 50.8 | 0 | 0.709 | 0.117 | 0.431 | 2.7305 | 4.9819 | 9.6 | 2.2
1400 | NORTH FORK | C/D | 0.22 | 50.8 | 0 | 0.709 | 0.117 | 0.431 | 2.3333 | 4.2573 | 8.2 | 1.9
1400 | NORTH FORK | C/D | 0.22 | 50.8 | 0 | 0.709 | 0.117 | 0.431 | 1.3707 | 2.5008 | 4.8 | 1.1
1400 | NORTH FORK | A/D | 0.22 | 50.8 | 0 | 0.709 | 0.117 | 0.431 | 6.8345 | 12.47 | 24.1 | 5.5
1400 | NORTH FORK |  | 0.22 | 50.8 | 0 | 0.709 | 0.117 | 0.431 | 4.3222 | 7.8862 | 15.2 | 3.5
1700 | NORTH FORK | C/D | 0.22 | 50.8 | 0 | 0.968 | 0.125 | 0.341 | 6.0274 | 8.701 | 22.9 | 4.3
1700 | NORTH FORK | D | 0.22 | 50.8 | 0 | 0.968 | 0.125 | 0.341 | 9.081 | 13.109 | 34.5 | 6.5
1700 | NORTH FORK | C/D | 0.22 | 50.8 | 0 | 0.968 | 0.125 | 0.341 | 8.0062 | 11.5575 | 30.4 | 5.7
1330 | NORTH FORK | C/D | 0.22 | 50.8 | 0 | 1.395 | 0.339 | 0.393 | 8.3113 | 13.8275 | 52.5 | 14.6
1330 | NORTH FORK |  | 0.22 | 50.8 | 0 | 1.395 | 0.339 | 0.393 | 0.047621 | 0.079227 | 0.3 | 0.1
1330 | NORTH FORK | A | 0.22 | 50.8 | 0 | 1.395 | 0.339 | 0.393 | 10.8386 | 18.0321 | 68.4 | 19
1330 | NORTH FORK |  | 0.22 | 50.8 | 0 | 1.395 | 0.339 | 0.393 | 0.073138 | 0.12168 | 0.5 | 0.1
1330 | NORTH FORK | C/D | 0.22 | 50.8 | 0 | 1.395 | 0.339 | 0.393 | 5.2192 | 8.6832 | 33 | 9.2
1330 | NORTH FORK | C/D | 0.22 | 50.8 | 0 | 1.395 | 0.339 | 0.393 | 1.8091 | 3.0098 | 11.4 | 3.2
1330 | NORTH FORK | A/D | 0.22 | 50.8 | 0 | 1.395 | 0.339 | 0.393 | 0.88788 | 1.4772 | 5.6 | 1.6
1330 | NORTH FORK | C/D | 0.22 | 50.8 | 0 | 1.395 | 0.339 | 0.393 | 10.2772 | 17.0983 | 64.9 | 18
1330 | NORTH FORK | A/D | 0.22 | 50.8 | 0 | 1.395 | 0.339 | 0.393 | 46.5829 | 77.5 | 294.2 | 81.7
1330 | NORTH FORK |  | 0.22 | 50.8 | 0 | 1.395 | 0.339 | 0.393 | 0.25091 | 0.41744 | 1.6 | 0.4
1330 | NORTH FORK | C/D | 0.22 | 50.8 | 0 | 1.395 | 0.339 | 0.393 | 1.3659 | 2.2724 | 8.6 | 2.4
1330 | NORTH FORK | C/D | 0.22 | 50.8 | 0 | 1.395 | 0.339 | 0.393 | 15.9087 | 26.4673 | 100.5 | 27.9
1330 | NORTH FORK | C/D | 0.22 | 50.8 | 0 | 1.395 | 0.339 | 0.393 | 3.5676 | 5.9354 | 22.5 | 6.3
8360 | NORTH FORK | C/D | 0.22 | 50.8 | 0 | 1.443 | 0.225 | 0.431 | 0.74731 | 1.3635 | 5.4 | 1
8350 | NORTH FORK | C/D | 0.22 | 50.8 | 0 | 1.443 | 0.225 | 0.431 | 1.9109 | 3.4865 | 13.7 | 2.6
8350 | NORTH FORK | A/D | 0.22 | 50.8 | 0 | 1.443 | 0.225 | 0.431 | 26.3031 | 47.9917 | 188.4 | 35.2
8350 | NORTH FORK |  | 0.22 | 50.8 | 0 | 1.443 | 0.225 | 0.431 | 0.24901 | 0.45434 | 1.8 | 0.3
8350 | NORTH FORK |  | 0.22 | 50.8 | 0 | 1.443 | 0.225 | 0.431 | 0.42718 | 0.77942 | 3.1 | 0.6
8350 | NORTH FORK | A/D | 0.22 | 50.8 | 0 | 1.443 | 0.225 | 0.431 | 8.6103 | 15.7101 | 61.7 | 11.5
8350 | NORTH FORK | C/D | 0.22 | 50.8 | 0 | 1.443 | 0.225 | 0.431 | 0.84042 | 1.5334 | 6 | 1.1
8350 | NORTH FORK | A/D | 0.22 | 50.8 | 0 | 1.443 | 0.225 | 0.431 | 2.4307 | 4.435 | 17.4 | 3.2
8350 | NORTH FORK |  | 0.22 | 50.8 | 0 | 1.443 | 0.225 | 0.431 | 1.5908 | 2.9026 | 11.4 | 2.1
8350 | NORTH FORK |  | 0.22 | 50.8 | 0 | 1.443 | 0.225 | 0.431 | 1.5708 | 2.8661 | 11.3 | 2.1
8350 | NORTH FORK | C/D | 0.22 | 50.8 | 0 | 1.443 | 0.225 | 0.431 | 119.0248 | 217.1686 | 852.7 | 159.1
8350 | NORTH FORK | C/D | 0.22 | 50.8 | 0 | 1.443 | 0.225 | 0.431 | 55.8329 | 101.8709 | 400 | 74.7
8350 | NORTH FORK |  | 0.22 | 50.8 | 0 | 1.443 | 0.225 | 0.431 | 2.4199 | 4.4152 | 17.3 | 3.2
8350 | NORTH FORK | A/D | 0.22 | 50.8 | 0 | 1.443 | 0.225 | 0.431 | 2.5845 | 4.7156 | 18.5 | 3.5
1550 | NORTH FORK | A/D | 0.22 | 50.8 | 0 | 0.721 | 0.17 | 0.341 | 3.4359 | 4.9599 | 9.7 | 3.1
1550 | NORTH FORK | A | 0.22 | 50.8 | 0 | 0.721 | 0.17 | 0.341 | 2.1463 | 3.0983 | 6.1 | 1.9
1550 | NORTH FORK | C/D | 0.22 | 50.8 | 0 | 0.721 | 0.17 | 0.341 | 7.7914 | 11.2473 | 22.1 | 6.9
1110 | NORTH FORK | C/D | 0.22 | 50.8 | 0 | 0.968 | 0.125 | 0.288 | 0.012133 | 0.014793 | 0 | 0
1110 | NORTH FORK | C/D | 0.22 | 50.8 | 0 | 0.968 | 0.125 | 0.288 | 0.00087125 | 0.0010622 | 0 | 0
1320 | NORTH FORK | C/D | 0.22 | 50.8 | 0 | 1.395 | 0.339 | 0.393 | 1.3998 | 2.3289 | 8.8 | 2.5
1320 | NORTH FORK | A/D | 0.22 | 50.8 | 0 | 1.395 | 0.339 | 0.393 | 2.6754 | 4.451 | 16.9 | 4.7
1320 | NORTH FORK | C/D | 0.22 | 50.8 | 0 | 1.395 | 0.339 | 0.393 | 0.19015 | 0.31635 | 1.2 | 0.3
1320 | NORTH FORK | C/D | 0.22 | 50.8 | 0 | 1.395 | 0.339 | 0.393 | 0.001032 | 0.0017169 | 0 | 0
7430 | NORTH FORK |  | 0.22 | 50.8 | 0 | 0.709 | 0.098 | 0.262 | 0.0095616 | 0.010605 | 0 | 0
7430 | NORTH FORK | C/D | 0.22 | 50.8 | 0 | 0.709 | 0.098 | 0.262 | 0.4792 | 0.5315 | 1 | 0.2
7430 | NORTH FORK | C/D | 0.22 | 50.8 | 0 | 0.709 | 0.098 | 0.262 | 12.4632 | 13.8234 | 26.7 | 6.4
1710 | NORTH FORK | C/D | 0.22 | 50.8 | 0 | 0.968 | 0.125 | 0.341 | 8.4469 | 12.1937 | 32.1 | 6
1710 | NORTH FORK | B/D | 0.22 | 50.8 | 0 | 0.968 | 0.125 | 0.341 | 1.1996 | 1.7317 | 4.6 | 0.9
1110 | NORTH FORK | C/D | 0.22 | 50.8 | 0 | 0.968 | 0.125 | 0.288 | 5.3966 | 6.5796 | 17.3 | 3.4
1110 | NORTH FORK | C/D | 0.22 | 50.8 | 0 | 0.968 | 0.125 | 0.288 | 0.00048414 | 0.00059027 | 0 | 0
1400 | NORTH FORK | C/D | 0.22 | 50.8 | 0 | 0.709 | 0.117 | 0.431 | 0.035507 | 0.064786 | 0.1 | 0
1110 | NORTH FORK | C/D | 0.22 | 50.8 | 0 | 0.968 | 0.125 | 0.288 | 9.586 | 11.6873 | 30.8 | 6.1
1210 | NORTH FORK | C/D | 0.22 | 50.8 | 0 | 1.245 | 0.213 | 0.288 | 12.9678 | 15.8104 | 53.6 | 12
1210 | NORTH FORK | A/D | 0.22 | 50.8 | 0 | 1.245 | 0.213 | 0.288 | 0.20381 | 0.24849 | 0.8 | 0.2
1210 | NORTH FORK | C/D | 0.22 | 50.8 | 0 | 1.245 | 0.213 | 0.288 | 22.6847 | 27.6571 | 93.7 | 21
8360 | NORTH FORK | A | 0.22 | 50.8 | 0 | 1.443 | 0.225 | 0.431 | 4.5893 | 8.3734 | 32.9 | 6.1
8360 | NORTH FORK | C/D | 0.22 | 50.8 | 0 | 1.443 | 0.225 | 0.431 | 0.025161 | 0.045908 | 0.2 | 0
8360 | NORTH FORK | A/D | 0.22 | 50.8 | 0 | 1.443 | 0.225 | 0.431 | 1.2288 | 2.2421 | 8.8 | 1.6
8320 | NORTH FORK | C/D | 0.22 | 50.8 | 0 | 0.709 | 0.117 | 0.262 | 1.0021 | 1.1115 | 2.1 | 0.6
8320 | NORTH FORK | C/D | 0.22 | 50.8 | 0 | 0.709 | 0.117 | 0.262 | 0.84173 | 0.93359 | 1.8 | 0.5
8320 | NORTH FORK | C/D | 0.22 | 50.8 | 0 | 0.709 | 0.117 | 0.262 | 17.3862 | 19.2836 | 37.2 | 10
1210 | NORTH FORK | C/D | 0.22 | 50.8 | 0 | 1.245 | 0.213 | 0.288 | 0.25755 | 0.31401 | 1.1 | 0.2
1210 | NORTH FORK | C/D | 0.22 | 50.8 | 0 | 1.245 | 0.213 | 0.288 | 0.33399 | 0.4072 | 1.4 | 0.3
8310 | NORTH FORK | A | 0.22 | 50.8 | 0 | 0.721 | 0.17 | 0.431 | 1.3946 | 2.5445 | 5 | 1.5
8310 | NORTH FORK | A | 0.22 | 50.8 | 0 | 0.721 | 0.17 | 0.431 | 2.4228 | 4.4205 | 8.7 | 2.6
8310 | NORTH FORK |  | 0.22 | 50.8 | 0 | 0.721 | 0.17 | 0.431 | 0.040545 | 0.073977 | 0.1 | 0
1550 | NORTH FORK | A/D | 0.22 | 50.8 | 0 | 0.721 | 0.17 | 0.341 | 2.2576 | 3.259 | 6.4 | 2
1550 | NORTH FORK | A/D | 0.22 | 50.8 | 0 | 0.721 | 0.17 | 0.341 | 110.6916 | 159.7907 | 313.5 | 98.3
1550 | NORTH FORK | C/D | 0.22 | 50.8 | 0 | 0.721 | 0.17 | 0.341 | 35.2601 | 50.9003 | 99.9 | 31.3
1550 | NORTH FORK | C/D | 0.22 | 50.8 | 0 | 0.721 | 0.17 | 0.341 | 4.0464 | 5.8413 | 11.5 | 3.6
1550 | NORTH FORK | A/D | 0.22 | 50.8 | 0 | 0.721 | 0.17 | 0.341 | 2.5238 | 3.6433 | 7.1 | 2.2
1400 | NORTH FORK | C/D | 0.22 | 50.8 | 0 | 0.709 | 0.117 | 0.431 | 2.0466 | 3.7341 | 7.2 | 1.6
1400 | NORTH FORK |  | 0.22 | 50.8 | 0 | 0.709 | 0.117 | 0.431 | 10.9389 | 19.9588 | 38.5 | 8.8
1400 | NORTH FORK | C/D | 0.22 | 50.8 | 0 | 0.709 | 0.117 | 0.431 | 10.0601 | 18.3553 | 35.4 | 8.1
1550 | NORTH FORK | A | 0.22 | 50.8 | 0 | 0.721 | 0.17 | 0.341 | 0.10145 | 0.14645 | 0.3 | 0.1
1550 | NORTH FORK | A/D | 0.22 | 50.8 | 0 | 0.721 | 0.17 | 0.341 | 0.90614 | 1.3081 | 2.6 | 0.8
1550 | NORTH FORK |  | 0.22 | 50.8 | 0 | 0.721 | 0.17 | 0.341 | 3.8012 | 5.4873 | 10.8 | 3.4
1550 | NORTH FORK | C/D | 0.22 | 50.8 | 0 | 0.721 | 0.17 | 0.341 | 60.1295 | 86.8009 | 170.3 | 53.4
1550 | NORTH FORK | A/D | 0.22 | 50.8 | 0 | 0.721 | 0.17 | 0.341 | 26.3046 | 37.9724 | 74.5 | 23.4
1550 | NORTH FORK | A/D | 0.22 | 50.8 | 0 | 0.721 | 0.17 | 0.341 | 0.33358 | 0.48155 | 0.9 | 0.3
1550 | NORTH FORK | C/D | 0.22 | 50.8 | 0 | 0.721 | 0.17 | 0.341 | 0.81288 | 1.1735 | 2.3 | 0.7
1550 | NORTH FORK | A | 0.22 | 50.8 | 0 | 0.721 | 0.17 | 0.341 | 1.8898 | 2.7281 | 5.4 | 1.7
1550 | NORTH FORK | A/D | 0.22 | 50.8 | 0 | 0.721 | 0.17 | 0.341 | 8.165 | 11.7867 | 23.1 | 7.2
1550 | NORTH FORK | A/D | 0.22 | 50.8 | 0 | 0.721 | 0.17 | 0.341 | 1.9841 | 2.8642 | 5.6 | 1.8
1550 | NORTH FORK |  | 0.22 | 50.8 | 0 | 0.721 | 0.17 | 0.341 | 0.13682 | 0.19751 | 0.4 | 0.1
1550 | NORTH FORK | D | 0.22 | 50.8 | 0 | 0.721 | 0.17 | 0.341 | 1.7921 | 2.587 | 5.1 | 1.6
1550 | NORTH FORK | A/D | 0.22 | 50.8 | 0 | 0.721 | 0.17 | 0.341 | 11.9469 | 17.2461 | 33.8 | 10.6
1550 | NORTH FORK | C/D | 0.22 | 50.8 | 0 | 0.721 | 0.17 | 0.341 | 2.201 | 3.1773 | 6.2 | 2
1550 | NORTH FORK | C/D | 0.22 | 50.8 | 0 | 0.721 | 0.17 | 0.341 | 3.5691 | 5.1522 | 10.1 | 3.2
1700 | NORTH FORK | A/D | 0.22 | 50.8 | 0 | 0.968 | 0.125 | 0.341 | 0.34327 | 0.49553 | 1.3 | 0.2
1700 | NORTH FORK | C/D | 0.22 | 50.8 | 0 | 0.968 | 0.125 | 0.341 | 4.3017 | 6.2098 | 16.4 | 3.1
1210 | NORTH FORK | A | 0.22 | 50.8 | 0 | 1.245 | 0.213 | 0.288 | 0.14517 | 0.17699 | 0.6 | 0.1
1210 | NORTH FORK | C/D | 0.22 | 50.8 | 0 | 1.245 | 0.213 | 0.288 | 0.00040577 | 0.00049472 | 0 | 0
1210 | NORTH FORK | A/D | 0.22 | 50.8 | 0 | 1.245 | 0.213 | 0.288 | 0.0040702 | 0.0049624 | 0 | 0
8360 | NORTH FORK | C/D | 0.22 | 50.8 | 0 | 1.443 | 0.225 | 0.431 | 2.8126 | 5.1318 | 20.1 | 3.8
1110 | NORTH FORK | C/D | 0.22 | 50.8 | 0 | 0.968 | 0.125 | 0.288 | 0.73847 | 0.90034 | 2.4 | 0.5
1700 | NORTH FORK | C/D | 0.22 | 50.8 | 0 | 0.968 | 0.125 | 0.341 | 5.2368 | 7.5597 | 19.9 | 3.7
1700 | NORTH FORK | A/D | 0.22 | 50.8 | 0 | 0.968 | 0.125 | 0.341 | 1.0052 | 1.4511 | 3.8 | 0.7
1210 | NORTH FORK | C/D | 0.22 | 50.8 | 0 | 1.245 | 0.213 | 0.288 | 0.74901 | 0.9132 | 3.1 | 0.7
1210 | NORTH FORK | C/D | 0.22 | 50.8 | 0 | 1.245 | 0.213 | 0.288 | 3.2908 | 4.0121 | 13.6 | 3
1210 | NORTH FORK | C/D | 0.22 | 50.8 | 0 | 1.245 | 0.213 | 0.288 | 1.5753 | 1.9205 | 6.5 | 1.5
1210 | NORTH FORK |  | 0.22 | 50.8 | 0 | 1.245 | 0.213 | 0.288 | 0.028609 | 0.034881 | 0.1 | 0
1210 | NORTH FORK | A/D | 0.22 | 50.8 | 0 | 1.245 | 0.213 | 0.288 | 13.3413 | 16.2657 | 55.1 | 12.4
1210 | NORTH FORK | C/D | 0.22 | 50.8 | 0 | 1.245 | 0.213 | 0.288 | 0.65081 | 0.79346 | 2.7 | 0.6
1210 | NORTH FORK | A/D | 0.22 | 50.8 | 0 | 1.245 | 0.213 | 0.288 | 0.26938 | 0.32843 | 1.1 | 0.2
1210 | NORTH FORK | C/D | 0.22 | 50.8 | 0 | 1.245 | 0.213 | 0.288 | 2.7784 | 3.3874 | 11.5 | 2.6
1411 | NORTH FORK | C/D | 0.22 | 50.8 | 0 | 1.443 | 0.225 | 0.431 | 1.9321 | 3.5253 | 13.8 | 2.6
1411 | NORTH FORK | A/D | 0.22 | 50.8 | 0 | 1.443 | 0.225 | 0.431 | 2.2673 | 4.1368 | 16.2 | 3
1400 | NORTH FORK | C/D | 0.22 | 50.8 | 0 | 0.709 | 0.117 | 0.431 | 0.83328 | 1.5204 | 2.9 | 0.7
1400 | NORTH FORK | C/D | 0.22 | 50.8 | 0 | 0.709 | 0.117 | 0.431 | 8.2225 | 15.0025 | 28.9 | 6.6
1330 | NORTH FORK | D | 0.22 | 50.8 | 0 | 1.395 | 0.339 | 0.393 | 0.031319 | 0.052105 | 0.2 | 0.1
1330 | NORTH FORK | C/D | 0.22 | 50.8 | 0 | 1.395 | 0.339 | 0.393 | 0.74861 | 1.2455 | 4.7 | 1.3
1330 | NORTH FORK | C/D | 0.22 | 50.8 | 0 | 1.395 | 0.339 | 0.393 | 9.1489 | 15.2211 | 57.8 | 16.1
1330 | NORTH FORK | A/D | 0.22 | 50.8 | 0 | 1.395 | 0.339 | 0.393 | 1.7425 | 2.899 | 11 | 3.1
1330 | NORTH FORK | C/D | 0.22 | 50.8 | 0 | 1.395 | 0.339 | 0.393 | 0.52094 | 0.86668 | 3.3 | 0.9
1700 | NORTH FORK | C/D | 0.22 | 50.8 | 0 | 0.968 | 0.125 | 0.341 | 7.0736 | 10.2113 | 26.9 | 5
1390 | NORTH FORK | C/D | 0.22 | 50.8 | 0 | 1.395 | 0.339 | 0.393 | 9.4189 | 15.6702 | 59.5 | 16.5
1110 | NORTH FORK | D | 0.22 | 50.8 | 0 | 0.968 | 0.125 | 0.288 | 0.56443 | 0.68815 | 1.8 | 0.4
1210 | NORTH FORK | A/D | 0.22 | 50.8 | 0 | 1.245 | 0.213 | 0.288 | 0.016562 | 0.020192 | 0.1 | 0
1210 | NORTH FORK | A/D | 0.22 | 50.8 | 0 | 1.245 | 0.213 | 0.288 | 0.009904 | 0.012075 | 0 | 0
1210 | NORTH FORK |  | 0.22 | 50.8 | 0 | 1.245 | 0.213 | 0.288 | 0.1319 | 0.16081 | 0.5 | 0.1
1210 | NORTH FORK | C/D | 0.22 | 50.8 | 0 | 1.245 | 0.213 | 0.288 | 5.782 | 7.0494 | 23.9 | 5.4
1411 | NORTH FORK | A | 0.22 | 50.8 | 0 | 1.443 | 0.225 | 0.431 | 0.9413 | 1.7175 | 6.7 | 1.3
1411 | NORTH FORK | C/D | 0.22 | 50.8 | 0 | 1.443 | 0.225 | 0.431 | 2.7341 | 4.9885 | 19.6 | 3.7
1411 | NORTH FORK | C/D | 0.22 | 50.8 | 0 | 1.443 | 0.225 | 0.431 | 0.82341 | 1.5024 | 5.9 | 1.1
1411 | NORTH FORK | A/D | 0.22 | 50.8 | 0 | 1.443 | 0.225 | 0.431 | 10.9353 | 19.9522 | 78.3 | 14.6
1411 | NORTH FORK |  | 0.22 | 50.8 | 0 | 1.443 | 0.225 | 0.431 | 17.4512 | 31.841 | 125 | 23.3
1110 | NORTH FORK | C/D | 0.22 | 50.8 | 0 | 0.968 | 0.125 | 0.288 | 0.54924 | 0.66963 | 1.8 | 0.3
1110 | NORTH FORK | C/D | 0.22 | 50.8 | 0 | 0.968 | 0.125 | 0.288 | 1.8725 | 2.283 | 6 | 1.2
1110 | NORTH FORK | C/D | 0.22 | 50.8 | 0 | 0.968 | 0.125 | 0.288 | 0.82017 | 0.99995 | 2.6 | 0.5
1110 | NORTH FORK | C/D | 0.22 | 50.8 | 0 | 0.968 | 0.125 | 0.288 | 12.1228 | 14.7801 | 38.9 | 7.7
1110 | NORTH FORK | C/D | 0.22 | 50.8 | 0 | 0.968 | 0.125 | 0.288 | 0.67364 | 0.8213 | 2.2 | 0.4
1110 | NORTH FORK | C/D | 0.22 | 50.8 | 0 | 0.968 | 0.125 | 0.288 | 11.952 | 14.5718 | 38.4 | 7.6
1400 | NORTH FORK | A/D | 0.22 | 50.8 | 0 | 0.709 | 0.117 | 0.431 | 0.55767 | 1.0175 | 2 | 0.4
1400 | NORTH FORK | C/D | 0.22 | 50.8 | 0 | 0.709 | 0.117 | 0.431 | 2.7297 | 4.9805 | 9.6 | 2.2
8360 | NORTH FORK | C/D | 0.22 | 50.8 | 0 | 1.443 | 0.225 | 0.431 | 3.3181 | 6.054 | 23.8 | 4.4
8360 | NORTH FORK | C/D | 0.22 | 50.8 | 0 | 1.443 | 0.225 | 0.431 | 6.6773 | 12.1832 | 47.8 | 8.9
8360 | NORTH FORK | A/D | 0.22 | 50.8 | 0 | 1.443 | 0.225 | 0.431 | 0.898 | 1.6385 | 6.4 | 1.2
1210 | NORTH FORK | C/D | 0.22 | 50.8 | 0 | 1.245 | 0.213 | 0.288 | 0.1505 | 0.18349 | 0.6 | 0.1
1210 | NORTH FORK | C/D | 0.22 | 50.8 | 0 | 1.245 | 0.213 | 0.288 | 2.1555 | 2.628 | 8.9 | 2
1110 | NORTH FORK | C/D | 0.22 | 50.8 | 0 | 0.968 | 0.125 | 0.288 | 5.057 | 6.1654 | 16.2 | 3.2
1210 | NORTH FORK |  | 0.22 | 50.8 | 0 | 1.245 | 0.213 | 0.288 | 0.010831 | 0.013205 | 0 | 0
1210 | NORTH FORK | A/D | 0.22 | 50.8 | 0 | 1.245 | 0.213 | 0.288 | 0.21361 | 0.26043 | 0.9 | 0.2
1210 | NORTH FORK | C/D | 0.22 | 50.8 | 0 | 1.245 | 0.213 | 0.288 | 0.02065 | 0.025177 | 0.1 | 0
1210 | NORTH FORK | C/D | 0.22 | 50.8 | 0 | 1.245 | 0.213 | 0.288 | 0.73628 | 0.89768 | 3 | 0.7
1210 | NORTH FORK | C/D | 0.22 | 50.8 | 0 | 1.245 | 0.213 | 0.288 | 3.1374 | 3.8251 | 13 | 2.9
1210 | NORTH FORK | A/D | 0.22 | 50.8 | 0 | 1.245 | 0.213 | 0.288 | 0.056057 | 0.068345 | 0.2 | 0.1
1210 | NORTH FORK | A/D | 0.22 | 50.8 | 0 | 1.245 | 0.213 | 0.288 | 0.021608 | 0.026344 | 0.1 | 0
1210 | NORTH FORK | A/D | 0.22 | 50.8 | 0 | 1.245 | 0.213 | 0.288 | 0.36966 | 0.45068 | 1.5 | 0.3
1700 | NORTH FORK | C/D | 0.22 | 50.8 | 0 | 0.968 | 0.125 | 0.341 | 21.5132 | 31.0558 | 81.8 | 15.3
1700 | NORTH FORK | C/D | 0.22 | 50.8 | 0 | 0.968 | 0.125 | 0.341 | 0.17358 | 0.25058 | 0.7 | 0.1
1710 | NORTH FORK | A/D | 0.22 | 50.8 | 0 | 0.968 | 0.125 | 0.341 | 0.10662 | 0.15391 | 0.4 | 0.1
1400 | NORTH FORK | C/D | 0.22 | 50.8 | 0 | 0.709 | 0.117 | 0.431 | 6.7357e-05 | 0.0001229 | 0 | 0
1110 | NORTH FORK | C/D | 0.22 | 50.8 | 0 | 0.968 | 0.125 | 0.288 | 0.0006076 | 0.00074078 | 0 | 0
1110 | NORTH FORK |  | 0.22 | 50.8 | 0 | 0.968 | 0.125 | 0.288 | 0.059013 | 0.071949 | 0.2 | 0
1110 | NORTH FORK | C/D | 0.22 | 50.8 | 0 | 0.968 | 0.125 | 0.288 | 4.6229 | 5.6362 | 14.8 | 2.9
1290 | NORTH FORK | A/D | 0.22 | 50.8 | 0 | 1.245 | 0.213 | 0.341 | 5.373 | 7.7562 | 26.3 | 5.7
1290 | NORTH FORK | C/D | 0.22 | 50.8 | 0 | 1.245 | 0.213 | 0.341 | 1.0184 | 1.4701 | 5 | 1.1
1290 | NORTH FORK | C/D | 0.22 | 50.8 | 0 | 1.245 | 0.213 | 0.341 | 14.5491 | 21.0025 | 71.1 | 15.4
1400 | NORTH FORK |  | 0.22 | 50.8 | 0 | 0.709 | 0.117 | 0.431 | 1.4264 | 2.6025 | 5 | 1.1
1400 | NORTH FORK | C/D | 0.22 | 50.8 | 0 | 0.709 | 0.117 | 0.431 | 8.1784 | 14.9221 | 28.8 | 6.5
1330 | NORTH FORK | A/D | 0.22 | 50.8 | 0 | 1.395 | 0.339 | 0.393 | 2.7964 | 4.6523 | 17.7 | 4.9
1330 | NORTH FORK | C/D | 0.22 | 50.8 | 0 | 1.395 | 0.339 | 0.393 | 2.4668 | 4.1041 | 15.6 | 4.3
1330 | NORTH FORK | C/D | 0.22 | 50.8 | 0 | 1.395 | 0.339 | 0.393 | 0.35487 | 0.5904 | 2.2 | 0.6
1330 | NORTH FORK | C/D | 0.22 | 50.8 | 0 | 1.395 | 0.339 | 0.393 | 2.6 | 4.3257 | 16.4 | 4.6
1330 | NORTH FORK | A/D | 0.22 | 50.8 | 0 | 1.395 | 0.339 | 0.393 | 0.0014404 | 0.0023964 | 0 | 0
1850 | NORTH FORK |  | 0.22 | 50.8 | 0 | 0.968 | 0.125 | 0.341 | 3.2838 | 4.7404 | 12.5 | 2.3
1340 | NORTH FORK | A | 0.22 | 50.8 | 0 | 1.395 | 0.339 | 0.393 | 0.12719 | 0.2116 | 0.8 | 0.2
1340 | NORTH FORK | C/D | 0.22 | 50.8 | 0 | 1.395 | 0.339 | 0.393 | 23.0447 | 38.3394 | 145.5 | 40.4
1340 | NORTH FORK | A/D | 0.22 | 50.8 | 0 | 1.395 | 0.339 | 0.393 | 0.0053464 | 0.0088949 | 0 | 0
1340 | NORTH FORK |  | 0.22 | 50.8 | 0 | 1.395 | 0.339 | 0.393 | 2.686 | 4.4686 | 17 | 4.7
1550 | NORTH FORK | C/D | 0.22 | 50.8 | 0 | 0.721 | 0.17 | 0.341 | 4.4885 | 6.4794 | 12.7 | 4
1550 | NORTH FORK | A/D | 0.22 | 50.8 | 0 | 0.721 | 0.17 | 0.341 | 2.4351 | 3.5153 | 6.9 | 2.2
1110 | NORTH FORK | C/D | 0.22 | 50.8 | 0 | 0.968 | 0.125 | 0.288 | 0.00047918 | 0.00058422 | 0 | 0
1411 | NORTH FORK | A/D | 0.22 | 50.8 | 0 | 1.443 | 0.225 | 0.431 | 4.6674 | 8.516 | 33.4 | 6.2
1411 | NORTH FORK |  | 0.22 | 50.8 | 0 | 1.443 | 0.225 | 0.431 | 0.079725 | 0.14546 | 0.6 | 0.1
1411 | NORTH FORK | A | 0.22 | 50.8 | 0 | 1.443 | 0.225 | 0.431 | 0.066533 | 0.12139 | 0.5 | 0.1
1110 | NORTH FORK | A/D | 0.22 | 50.8 | 0 | 0.968 | 0.125 | 0.288 | 0.013869 | 0.016909 | 0 | 0
1110 | NORTH FORK | C/D | 0.22 | 50.8 | 0 | 0.968 | 0.125 | 0.288 | 0.053404 | 0.06511 | 0.2 | 0
1110 | NORTH FORK | C/D | 0.22 | 50.8 | 0 | 0.968 | 0.125 | 0.288 | 15.5293 | 18.9334 | 49.9 | 9.9
1110 | NORTH FORK | A/D | 0.22 | 50.8 | 0 | 0.968 | 0.125 | 0.288 | 0.06559 | 0.079968 | 0.2 | 0
1110 | NORTH FORK | A | 0.22 | 50.8 | 0 | 0.968 | 0.125 | 0.288 | 0.65369 | 0.79698 | 2.1 | 0.4
1110 | NORTH FORK |  | 0.22 | 50.8 | 0 | 0.968 | 0.125 | 0.288 | 0.82515 | 1.006 | 2.6 | 0.5
1110 | NORTH FORK | A | 0.22 | 50.8 | 0 | 0.968 | 0.125 | 0.288 | 0.022392 | 0.0273 | 0.1 | 0
1110 | NORTH FORK |  | 0.22 | 50.8 | 0 | 0.968 | 0.125 | 0.288 | 0.0074048 | 0.009028 | 0 | 0
1710 | NORTH FORK | C/D | 0.22 | 50.8 | 0 | 0.968 | 0.125 | 0.341 | 0.17339 | 0.25031 | 0.7 | 0.1
1330 | NORTH FORK | D | 0.22 | 50.8 | 0 | 1.395 | 0.339 | 0.393 | 10.1772 | 16.9319 | 64.3 | 17.9
1330 | NORTH FORK |  | 0.22 | 50.8 | 0 | 1.395 | 0.339 | 0.393 | 0.081976 | 0.13638 | 0.5 | 0.1
1330 | NORTH FORK | C/D | 0.22 | 50.8 | 0 | 1.395 | 0.339 | 0.393 | 1.0936 | 1.8194 | 6.9 | 1.9
1330 | NORTH FORK | C/D | 0.22 | 50.8 | 0 | 1.395 | 0.339 | 0.393 | 1.8945 | 3.1518 | 12 | 3.3
1700 | NORTH FORK | C/D | 0.22 | 50.8 | 0 | 0.968 | 0.125 | 0.341 | 0.39083 | 0.56419 | 1.5 | 0.3
1700 | NORTH FORK | D | 0.22 | 50.8 | 0 | 0.968 | 0.125 | 0.341 | 2.5053 | 3.6165 | 9.5 | 1.8
1700 | NORTH FORK | C/D | 0.22 | 50.8 | 0 | 0.968 | 0.125 | 0.341 | 0.00036862 | 0.00053213 | 0 | 0
1700 | NORTH FORK | C/D | 0.22 | 50.8 | 0 | 0.968 | 0.125 | 0.341 | 0.12467 | 0.17997 | 0.5 | 0.1
1400 | NORTH FORK | C/D | 0.22 | 50.8 | 0 | 0.709 | 0.117 | 0.431 | 4.5139 | 8.2358 | 15.9 | 3.6
1400 | NORTH FORK | A/D | 0.22 | 50.8 | 0 | 0.709 | 0.117 | 0.431 | 0.00022163 | 0.00040439 | 0 | 0
1850 | NORTH FORK | A | 0.22 | 50.8 | 0 | 0.968 | 0.125 | 0.341 | 16.4069 | 23.6844 | 62.4 | 11.7
1850 | NORTH FORK | A/D | 0.22 | 50.8 | 0 | 0.968 | 0.125 | 0.341 | 3.3501 | 4.8361 | 12.7 | 2.4
1850 | NORTH FORK |  | 0.22 | 50.8 | 0 | 0.968 | 0.125 | 0.341 | 0.52585 | 0.7591 | 2 | 0.4
1850 | NORTH FORK | A/D | 0.22 | 50.8 | 0 | 0.968 | 0.125 | 0.341 | 0.67941 | 0.98077 | 2.6 | 0.5
1850 | NORTH FORK | C/D | 0.22 | 50.8 | 0 | 0.968 | 0.125 | 0.341 | 0.35145 | 0.50735 | 1.3 | 0.2
1850 | NORTH FORK | C/D | 0.22 | 50.8 | 0 | 0.968 | 0.125 | 0.341 | 1.314 | 1.8969 | 5 | 0.9
1850 | NORTH FORK |  | 0.22 | 50.8 | 0 | 0.968 | 0.125 | 0.341 | 0.92003 | 1.3281 | 3.5 | 0.7
1110 | NORTH FORK | C/D | 0.22 | 50.8 | 0 | 0.968 | 0.125 | 0.288 | 0.22529 | 0.27468 | 0.7 | 0.1
1110 | NORTH FORK | D | 0.22 | 50.8 | 0 | 0.968 | 0.125 | 0.288 | 2.0118 | 2.4528 | 6.5 | 1.3
1110 | NORTH FORK | C/D | 0.22 | 50.8 | 0 | 0.968 | 0.125 | 0.288 | 1.0207 | 1.2445 | 3.3 | 0.6
1320 | NORTH FORK | C/D | 0.22 | 50.8 | 0 | 1.395 | 0.339 | 0.393 | 2.8525 | 4.7457 | 18 | 5
1320 | NORTH FORK | A/D | 0.22 | 50.8 | 0 | 1.395 | 0.339 | 0.393 | 9.196 | 15.2995 | 58.1 | 16.1
1320 | NORTH FORK | A/D | 0.22 | 50.8 | 0 | 1.395 | 0.339 | 0.393 | 1.3336 | 2.2187 | 8.4 | 2.3
1660 | NORTH FORK | A/D | 0.22 | 50.8 | 0 | 0.505 | 0.068 | 0.053 | 1.0527 | 0.23619 | 0.3 | 0.3
8300 | NORTH FORK | C/D | 0.22 | 50.8 | 0 | 0.721 | 0.17 | 0.431 | 0.0072212 | 0.013176 | 0 | 0
1700 | NORTH FORK | C/D | 0.22 | 50.8 | 0 | 0.968 | 0.125 | 0.341 | 2.5181 | 3.635 | 9.6 | 1.8
1700 | NORTH FORK | C/D | 0.22 | 50.8 | 0 | 0.968 | 0.125 | 0.341 | 7.4658 | 10.7774 | 28.4 | 5.3
1700 | NORTH FORK | C/D | 0.22 | 50.8 | 0 | 0.968 | 0.125 | 0.341 | 0.38528 | 0.55617 | 1.5 | 0.3
1700 | NORTH FORK | A/D | 0.22 | 50.8 | 0 | 0.968 | 0.125 | 0.341 | 7.0328 | 10.1523 | 26.7 | 5
1700 | NORTH FORK | C/D | 0.22 | 50.8 | 0 | 0.968 | 0.125 | 0.341 | 0.96463 | 1.3925 | 3.7 | 0.7
1400 | NORTH FORK | C/D | 0.22 | 50.8 | 0 | 0.709 | 0.117 | 0.431 | 2.9437 | 5.3709 | 10.4 | 2.4
1400 | NORTH FORK | C/D | 0.22 | 50.8 | 0 | 0.709 | 0.117 | 0.431 | 16.4691 | 30.0491 | 58 | 13.2
1400 | NORTH FORK | A/D | 0.22 | 50.8 | 0 | 0.709 | 0.117 | 0.431 | 2.9289 | 5.3441 | 10.3 | 2.3
1110 | NORTH FORK |  | 0.22 | 50.8 | 0 | 0.968 | 0.125 | 0.288 | 0.012325 | 0.015027 | 0 | 0
1110 | NORTH FORK | A/D | 0.22 | 50.8 | 0 | 0.968 | 0.125 | 0.288 | 0.03405 | 0.041514 | 0.1 | 0
1110 | NORTH FORK | A/D | 0.22 | 50.8 | 0 | 0.968 | 0.125 | 0.288 | 1.1162 | 1.3609 | 3.6 | 0.7
1110 | NORTH FORK | A | 0.22 | 50.8 | 0 | 0.968 | 0.125 | 0.288 | 7.191 | 8.7672 | 23.1 | 4.6
1110 | NORTH FORK | D | 0.22 | 50.8 | 0 | 0.968 | 0.125 | 0.288 | 0.0090064 | 0.010981 | 0 | 0
1110 | NORTH FORK | C/D | 0.22 | 50.8 | 0 | 0.968 | 0.125 | 0.288 | 5.3783 | 6.5572 | 17.3 | 3.4
1110 | NORTH FORK | C/D | 0.22 | 50.8 | 0 | 0.968 | 0.125 | 0.288 | 0.0095594 | 0.011655 | 0 | 0
1110 | NORTH FORK | C/D | 0.22 | 50.8 | 0 | 0.968 | 0.125 | 0.288 | 0.065425 | 0.079766 | 0.2 | 0
1110 | NORTH FORK | C/D | 0.22 | 50.8 | 0 | 0.968 | 0.125 | 0.288 | 3.8717 | 4.7204 | 12.4 | 2.5
1110 | NORTH FORK | D | 0.22 | 50.8 | 0 | 0.968 | 0.125 | 0.288 | 0.17036 | 0.2077 | 0.5 | 0.1
1110 | NORTH FORK | C/D | 0.22 | 50.8 | 0 | 0.968 | 0.125 | 0.288 | 0.007705 | 0.0093939 | 0 | 0
1110 | NORTH FORK | C/D | 0.22 | 50.8 | 0 | 0.968 | 0.125 | 0.288 | 0.055407 | 0.067552 | 0.2 | 0
1110 | NORTH FORK | C/D | 0.22 | 50.8 | 0 | 0.968 | 0.125 | 0.288 | 0.027311 | 0.033298 | 0.1 | 0
1110 | NORTH FORK | C/D | 0.22 | 50.8 | 0 | 0.968 | 0.125 | 0.288 | 0.0066549 | 0.0081137 | 0 | 0
1210 | NORTH FORK | A/D | 0.22 | 50.8 | 0 | 1.245 | 0.213 | 0.288 | 7.0275 | 8.5679 | 29 | 6.5
1210 | NORTH FORK | C/D | 0.22 | 50.8 | 0 | 1.245 | 0.213 | 0.288 | 0.51438 | 0.62713 | 2.1 | 0.5
1210 | NORTH FORK | C/D | 0.22 | 50.8 | 0 | 1.245 | 0.213 | 0.288 | 0.26072 | 0.31788 | 1.1 | 0.2
1210 | NORTH FORK | A/D | 0.22 | 50.8 | 0 | 1.245 | 0.213 | 0.288 | 0.31151 | 0.37979 | 1.3 | 0.3
1210 | NORTH FORK | C/D | 0.22 | 50.8 | 0 | 1.245 | 0.213 | 0.288 | 6.3381 | 7.7274 | 26.2 | 5.9
1210 | NORTH FORK | A/D | 0.22 | 50.8 | 0 | 1.245 | 0.213 | 0.288 | 3.2505 | 3.963 | 13.4 | 3
1210 | NORTH FORK | A/D | 0.22 | 50.8 | 0 | 1.245 | 0.213 | 0.288 | 1.5862 | 1.9339 | 6.6 | 1.5
1210 | NORTH FORK | A/D | 0.22 | 50.8 | 0 | 1.245 | 0.213 | 0.288 | 2.0173 | 2.4594 | 8.3 | 1.9
1210 | NORTH FORK | C/D | 0.22 | 50.8 | 0 | 1.245 | 0.213 | 0.288 | 0.23206 | 0.28292 | 1 | 0.2
1210 | NORTH FORK | D | 0.22 | 50.8 | 0 | 1.245 | 0.213 | 0.288 | 0.046572 | 0.056781 | 0.2 | 0
1210 | NORTH FORK | C/D | 0.22 | 50.8 | 0 | 1.245 | 0.213 | 0.288 | 0.0056962 | 0.0069448 | 0 | 0
1210 | NORTH FORK | D | 0.22 | 50.8 | 0 | 1.245 | 0.213 | 0.288 | 3.4491 | 4.2052 | 14.2 | 3.2
1210 | NORTH FORK | A/D | 0.22 | 50.8 | 0 | 1.245 | 0.213 | 0.288 | 2.4227 | 2.9537 | 10 | 2.2
1210 | NORTH FORK | C/D | 0.22 | 50.8 | 0 | 1.245 | 0.213 | 0.288 | 29.9838 | 36.5562 | 123.8 | 27.8
1210 | NORTH FORK | A/D | 0.22 | 50.8 | 0 | 1.245 | 0.213 | 0.288 | 14.988 | 18.2734 | 61.9 | 13.9
1210 | NORTH FORK | C/D | 0.22 | 50.8 | 0 | 1.245 | 0.213 | 0.288 | 13.8174 | 16.8462 | 57.1 | 12.8
1210 | NORTH FORK | C/D | 0.22 | 50.8 | 0 | 1.245 | 0.213 | 0.288 | 116.7353 | 142.3237 | 482.1 | 108.2
1210 | NORTH FORK | A/D | 0.22 | 50.8 | 0 | 1.245 | 0.213 | 0.288 | 31.1105 | 37.9299 | 128.5 | 28.8
1210 | NORTH FORK | C/D | 0.22 | 50.8 | 0 | 1.245 | 0.213 | 0.288 | 0.7508 | 0.91537 | 3.1 | 0.7
1210 | NORTH FORK | D | 0.22 | 50.8 | 0 | 1.245 | 0.213 | 0.288 | 0.16698 | 0.20358 | 0.7 | 0.2
1210 | NORTH FORK | A/D | 0.22 | 50.8 | 0 | 1.245 | 0.213 | 0.288 | 15.5794 | 18.9944 | 64.3 | 14.4
1210 | NORTH FORK | A/D | 0.22 | 50.8 | 0 | 1.245 | 0.213 | 0.288 | 97.3967 | 118.746 | 402.3 | 90.2
1210 | NORTH FORK | C/D | 0.22 | 50.8 | 0 | 1.245 | 0.213 | 0.288 | 6.8775 | 8.3851 | 28.4 | 6.4
1210 | NORTH FORK | C/D | 0.22 | 50.8 | 0 | 1.245 | 0.213 | 0.288 | 21.9721 | 26.7884 | 90.7 | 20.4
1210 | NORTH FORK | A/D | 0.22 | 50.8 | 0 | 1.245 | 0.213 | 0.288 | 5.2988 | 6.4603 | 21.9 | 4.9
1210 | NORTH FORK | A/D | 0.22 | 50.8 | 0 | 1.245 | 0.213 | 0.288 | 7.3364 | 8.9445 | 30.3 | 6.8
1210 | NORTH FORK | C/D | 0.22 | 50.8 | 0 | 1.245 | 0.213 | 0.288 | 0.33117 | 0.40377 | 1.4 | 0.3
1210 | NORTH FORK | C/D | 0.22 | 50.8 | 0 | 1.245 | 0.213 | 0.288 | 0.91081 | 1.1105 | 3.8 | 0.8
1210 | NORTH FORK | C/D | 0.22 | 50.8 | 0 | 1.245 | 0.213 | 0.288 | 8.9682 | 10.9341 | 37 | 8.3
1210 | NORTH FORK | A/D | 0.22 | 50.8 | 0 | 1.245 | 0.213 | 0.288 | 1.0756 | 1.3114 | 4.4 | 1
1210 | NORTH FORK | C/D | 0.22 | 50.8 | 0 | 1.245 | 0.213 | 0.288 | 2.1016 | 2.5622 | 8.7 | 1.9
1210 | NORTH FORK | C/D | 0.22 | 50.8 | 0 | 1.245 | 0.213 | 0.288 | 7.0625 | 8.6106 | 29.2 | 6.5
1210 | NORTH FORK | C/D | 0.22 | 50.8 | 0 | 1.245 | 0.213 | 0.288 | 0.0011356 | 0.0013845 | 0 | 0
1210 | NORTH FORK | C/D | 0.22 | 50.8 | 0 | 1.245 | 0.213 | 0.288 | 0.38614 | 0.47078 | 1.6 | 0.4
1210 | NORTH FORK | C/D | 0.22 | 50.8 | 0 | 1.245 | 0.213 | 0.288 | 6.0051 | 7.3214 | 24.8 | 5.6
1210 | NORTH FORK | A/D | 0.22 | 50.8 | 0 | 1.245 | 0.213 | 0.288 | 0.70863 | 0.86397 | 2.9 | 0.7
1210 | NORTH FORK | A/D | 0.22 | 50.8 | 0 | 1.245 | 0.213 | 0.288 | 16.8569 | 20.5519 | 69.6 | 15.6
8140 | NORTH FORK | C/D | 0.22 | 50.8 | 0 | 0.986 | 0.143 | 0.446 | 0.12153 | 0.22945 | 0.6 | 0.1
8140 | NORTH FORK | A/D | 0.22 | 50.8 | 0 | 0.986 | 0.143 | 0.446 | 0.67965 | 1.2832 | 3.4 | 0.6
8140 | NORTH FORK | C/D | 0.22 | 50.8 | 0 | 0.986 | 0.143 | 0.446 | 2.4527e-06 | 4.6308e-06 | 0 | 0
8140 | NORTH FORK | A | 0.22 | 50.8 | 0 | 0.986 | 0.143 | 0.446 | 0.17305 | 0.32673 | 0.9 | 0.2
8140 | NORTH FORK |  | 0.22 | 50.8 | 0 | 0.986 | 0.143 | 0.446 | 0.29825 | 0.56311 | 1.5 | 0.3
8140 | NORTH FORK |  | 0.22 | 50.8 | 0 | 0.986 | 0.143 | 0.446 | 3.5254e-06 | 6.6562e-06 | 0 | 0
8140 | NORTH FORK | A/D | 0.22 | 50.8 | 0 | 0.986 | 0.143 | 0.446 | 1.0819 | 2.0427 | 5.5 | 1
8140 | NORTH FORK | C/D | 0.22 | 50.8 | 0 | 0.986 | 0.143 | 0.446 | 0.98318 | 1.8563 | 5 | 0.9
8140 | NORTH FORK | C/D | 0.22 | 50.8 | 0 | 0.986 | 0.143 | 0.446 | 0.57955 | 1.0942 | 2.9 | 0.6
8140 | NORTH FORK | D | 0.22 | 50.8 | 0 | 0.986 | 0.143 | 0.446 | 0.080045 | 0.15113 | 0.4 | 0.1
8140 | NORTH FORK |  | 0.22 | 50.8 | 0 | 0.986 | 0.143 | 0.446 | 0.094485 | 0.17839 | 0.5 | 0.1
8140 | NORTH FORK | C/D | 0.22 | 50.8 | 0 | 0.986 | 0.143 | 0.446 | 2.7964 | 5.2797 | 14.2 | 2.7
8140 | NORTH FORK | C/D | 0.22 | 50.8 | 0 | 0.986 | 0.143 | 0.446 | 1.0261 | 1.9374 | 5.2 | 1
8140 | NORTH FORK | A/D | 0.22 | 50.8 | 0 | 0.986 | 0.143 | 0.446 | 2.1652 | 4.0881 | 11 | 2.1
8140 | NORTH FORK | C/D | 0.22 | 50.8 | 0 | 0.986 | 0.143 | 0.446 | 0.22115 | 0.41755 | 1.1 | 0.2
8140 | NORTH FORK | C/D | 0.22 | 50.8 | 0 | 0.986 | 0.143 | 0.446 | 0.018376 | 0.034695 | 0.1 | 0
8140 | NORTH FORK |  | 0.22 | 50.8 | 0 | 0.986 | 0.143 | 0.446 | 1.0662e-05 | 2.0131e-05 | 0 | 0
8140 | NORTH FORK | C/D | 0.22 | 50.8 | 0 | 0.986 | 0.143 | 0.446 | 0.061439 | 0.116 | 0.3 | 0.1
8140 | NORTH FORK | C/D | 0.22 | 50.8 | 0 | 0.986 | 0.143 | 0.446 | 0.92975 | 1.7554 | 4.7 | 0.9
8140 | NORTH FORK | D | 0.22 | 50.8 | 0 | 0.986 | 0.143 | 0.446 | 0.00032683 | 0.00061708 | 0 | 0
8140 | NORTH FORK | A/D | 0.22 | 50.8 | 0 | 0.986 | 0.143 | 0.446 | 1.9498 | 3.6813 | 9.9 | 1.9
8140 | NORTH FORK | A/D | 0.22 | 50.8 | 0 | 0.986 | 0.143 | 0.446 | 0.33853 | 0.63916 | 1.7 | 0.3
8140 | NORTH FORK | A/D | 0.22 | 50.8 | 0 | 0.986 | 0.143 | 0.446 | 3.0095 | 5.682 | 15.2 | 2.9
8140 | NORTH FORK | C/D | 0.22 | 50.8 | 0 | 0.986 | 0.143 | 0.446 | 0.009045 | 0.017078 | 0 | 0
8140 | NORTH FORK |  | 0.22 | 50.8 | 0 | 0.986 | 0.143 | 0.446 | 1.0236 | 1.9325 | 5.2 | 1
8140 | NORTH FORK | C/D | 0.22 | 50.8 | 0 | 0.986 | 0.143 | 0.446 | 5.1866 | 9.7926 | 26.3 | 5
8140 | NORTH FORK | C/D | 0.22 | 50.8 | 0 | 0.986 | 0.143 | 0.446 | 0.13132 | 0.24794 | 0.7 | 0.1
8140 | NORTH FORK | C/D | 0.22 | 50.8 | 0 | 0.986 | 0.143 | 0.446 | 0.4653 | 0.87852 | 2.4 | 0.4
8140 | NORTH FORK | C/D | 0.22 | 50.8 | 0 | 0.986 | 0.143 | 0.446 | 0.07432 | 0.14032 | 0.4 | 0.1
8140 | NORTH FORK | D | 0.22 | 50.8 | 0 | 0.986 | 0.143 | 0.446 | 0.015365 | 0.02901 | 0.1 | 0
8140 | NORTH FORK | A/D | 0.22 | 50.8 | 0 | 0.986 | 0.143 | 0.446 | 0.64623 | 1.2201 | 3.3 | 0.6
8140 | NORTH FORK |  | 0.22 | 50.8 | 0 | 0.986 | 0.143 | 0.446 | 0.38781 | 0.73221 | 2 | 0.4
8140 | NORTH FORK | A/D | 0.22 | 50.8 | 0 | 0.986 | 0.143 | 0.446 | 0.11318 | 0.21369 | 0.6 | 0.1
8140 | NORTH FORK | C/D | 0.22 | 50.8 | 0 | 0.986 | 0.143 | 0.446 | 0.091385 | 0.17254 | 0.5 | 0.1
8140 | NORTH FORK | C/D | 0.22 | 50.8 | 0 | 0.986 | 0.143 | 0.446 | 0.16348 | 0.30867 | 0.8 | 0.2
8140 | NORTH FORK | C/D | 0.22 | 50.8 | 0 | 0.986 | 0.143 | 0.446 | 0.056503 | 0.10668 | 0.3 | 0.1
8140 | NORTH FORK | C/D | 0.22 | 50.8 | 0 | 0.986 | 0.143 | 0.446 | 0.17063 | 0.32217 | 0.9 | 0.2
8140 | NORTH FORK | A/D | 0.22 | 50.8 | 0 | 0.986 | 0.143 | 0.446 | 0.25173 | 0.47529 | 1.3 | 0.2
1210 | NORTH FORK | C/D | 0.22 | 50.8 | 0 | 1.245 | 0.213 | 0.288 | 0.59363 | 0.72375 | 2.5 | 0.6
1210 | NORTH FORK | C/D | 0.22 | 50.8 | 0 | 1.245 | 0.213 | 0.288 | 0.029217 | 0.035621 | 0.1 | 0
1210 | NORTH FORK | C/D | 0.22 | 50.8 | 0 | 1.245 | 0.213 | 0.288 | 1.0249 | 1.2496 | 4.2 | 0.9
1210 | NORTH FORK |  | 0.22 | 50.8 | 0 | 1.245 | 0.213 | 0.288 | 0.35145 | 0.42848 | 1.5 | 0.3
1210 | NORTH FORK | C/D | 0.22 | 50.8 | 0 | 1.245 | 0.213 | 0.288 | 7.9514 | 9.6943 | 32.8 | 7.4
1210 | NORTH FORK | C/D | 0.22 | 50.8 | 0 | 1.245 | 0.213 | 0.288 | 2.2392 | 2.73 | 9.2 | 2.1
1400 | NORTH FORK | C/D | 0.22 | 50.8 | 0 | 0.709 | 0.117 | 0.431 | 6.742 | 12.3013 | 23.7 | 5.4
1210 | NORTH FORK | C/D | 0.22 | 50.8 | 0 | 1.245 | 0.213 | 0.288 | 2.2438 | 2.7357 | 9.3 | 2.1
1210 | NORTH FORK | C/D | 0.22 | 50.8 | 0 | 1.245 | 0.213 | 0.288 | 1.125 | 1.3716 | 4.6 | 1
1330 | NORTH FORK | A/D | 0.22 | 50.8 | 0 | 1.395 | 0.339 | 0.393 | 4.6737 | 7.7756 | 29.5 | 8.2
1330 | NORTH FORK | A/D | 0.22 | 50.8 | 0 | 1.395 | 0.339 | 0.393 | 0.88433 | 1.4713 | 5.6 | 1.6
1110 | NORTH FORK | C/D | 0.22 | 50.8 | 0 | 0.968 | 0.125 | 0.288 | 2.4497 | 2.9867 | 7.9 | 1.6
1110 | NORTH FORK | C/D | 0.22 | 50.8 | 0 | 0.968 | 0.125 | 0.288 | 24.689 | 30.1008 | 79.3 | 15.7
1110 | NORTH FORK | A/D | 0.22 | 50.8 | 0 | 0.968 | 0.125 | 0.288 | 1.3433 | 1.6378 | 4.3 | 0.9
1110 | NORTH FORK | C/D | 0.22 | 50.8 | 0 | 0.968 | 0.125 | 0.288 | 4.7966 | 5.848 | 15.4 | 3
1110 | NORTH FORK | C/D | 0.22 | 50.8 | 0 | 0.968 | 0.125 | 0.288 | 0.16477 | 0.20089 | 0.5 | 0.1
1110 | NORTH FORK | A/D | 0.22 | 50.8 | 0 | 0.968 | 0.125 | 0.288 | 1.8868 | 2.3004 | 6.1 | 1.2
8360 | NORTH FORK |  | 0.22 | 50.8 | 0 | 1.443 | 0.225 | 0.431 | 38.8395 | 70.8653 | 278.2 | 51.9
8360 | NORTH FORK | C/D | 0.22 | 50.8 | 0 | 1.443 | 0.225 | 0.431 | 0.015156 | 0.027654 | 0.1 | 0
8360 | NORTH FORK | C/D | 0.22 | 50.8 | 0 | 1.443 | 0.225 | 0.431 | 0.33732 | 0.61546 | 2.4 | 0.5
8360 | NORTH FORK | C/D | 0.22 | 50.8 | 0 | 1.443 | 0.225 | 0.431 | 0.12059 | 0.22003 | 0.9 | 0.2
1400 | NORTH FORK | C/D | 0.22 | 50.8 | 0 | 0.709 | 0.117 | 0.431 | 0.038477 | 0.070205 | 0.1 | 0
1400 | NORTH FORK | A/D | 0.22 | 50.8 | 0 | 0.709 | 0.117 | 0.431 | 0.056294 | 0.10271 | 0.2 | 0
1411 | NORTH FORK | C/D | 0.22 | 50.8 | 0 | 1.443 | 0.225 | 0.431 | 10.079 | 18.3899 | 72.2 | 13.5
1411 | NORTH FORK | C/D | 0.22 | 50.8 | 0 | 1.443 | 0.225 | 0.431 | 4.2961 | 7.8386 | 30.8 | 5.7
1411 | NORTH FORK | A/D | 0.22 | 50.8 | 0 | 1.443 | 0.225 | 0.431 | 4.3994 | 8.027 | 31.5 | 5.9
1411 | NORTH FORK | C/D | 0.22 | 50.8 | 0 | 1.443 | 0.225 | 0.431 | 3.319 | 6.0557 | 23.8 | 4.4
1620 | NORTH FORK | A/D | 0.22 | 50.8 | 0 | 0.709 | 0.098 | 0.288 | 3.3402 | 4.0723 | 7.9 | 1.8
1620 | NORTH FORK | C/D | 0.22 | 50.8 | 0 | 0.709 | 0.098 | 0.288 | 10.1339 | 12.3552 | 23.8 | 5.5
1620 | NORTH FORK | A/D | 0.22 | 50.8 | 0 | 0.709 | 0.098 | 0.288 | 9.3083 | 11.3486 | 21.9 | 5.1
1210 | NORTH FORK | C/D | 0.22 | 50.8 | 0 | 1.245 | 0.213 | 0.288 | 0.18994 | 0.23157 | 0.8 | 0.2
1210 | NORTH FORK | C/D | 0.22 | 50.8 | 0 | 1.245 | 0.213 | 0.288 | 0.046027 | 0.056116 | 0.2 | 0
1210 | NORTH FORK | A/D | 0.22 | 50.8 | 0 | 1.245 | 0.213 | 0.288 | 0.39884 | 0.48626 | 1.6 | 0.4
1330 | NORTH FORK | A/D | 0.22 | 50.8 | 0 | 1.395 | 0.339 | 0.393 | 4.3105 | 7.1714 | 27.2 | 7.6
1400 | NORTH FORK | C/D | 0.22 | 50.8 | 0 | 0.709 | 0.117 | 0.431 | 2.0716 | 3.7798 | 7.3 | 1.7
1400 | NORTH FORK | A/D | 0.22 | 50.8 | 0 | 0.709 | 0.117 | 0.431 | 0.13174 | 0.24037 | 0.5 | 0.1
1400 | NORTH FORK |  | 0.22 | 50.8 | 0 | 0.709 | 0.117 | 0.431 | 3.0867 | 5.632 | 10.9 | 2.5
8140 | NORTH FORK | C/D | 0.22 | 50.8 | 0 | 0.986 | 0.143 | 0.446 | 0.35975 | 0.67923 | 1.8 | 0.3
8140 | NORTH FORK | C/D | 0.22 | 50.8 | 0 | 0.986 | 0.143 | 0.446 | 0.077392 | 0.14612 | 0.4 | 0.1
8140 | NORTH FORK | C/D | 0.22 | 50.8 | 0 | 0.986 | 0.143 | 0.446 | 3.4528 | 6.5191 | 17.5 | 3.3
8140 | NORTH FORK | B/D | 0.22 | 50.8 | 0 | 0.986 | 0.143 | 0.446 | 0.066584 | 0.12572 | 0.3 | 0.1
8140 | NORTH FORK | C/D | 0.22 | 50.8 | 0 | 0.986 | 0.143 | 0.446 | 0.49061 | 0.92631 | 2.5 | 0.5
8140 | NORTH FORK | C/D | 0.22 | 50.8 | 0 | 0.986 | 0.143 | 0.446 | 0.092159 | 0.174 | 0.5 | 0.1
8140 | NORTH FORK |  | 0.22 | 50.8 | 0 | 0.986 | 0.143 | 0.446 | 0.35083 | 0.66238 | 1.8 | 0.3
8140 | NORTH FORK | C/D | 0.22 | 50.8 | 0 | 0.986 | 0.143 | 0.446 | 0.16194 | 0.30575 | 0.8 | 0.2
8140 | NORTH FORK | D | 0.22 | 50.8 | 0 | 0.986 | 0.143 | 0.446 | 2.7379e-06 | 5.1693e-06 | 0 | 0
8140 | NORTH FORK | A | 0.22 | 50.8 | 0 | 0.986 | 0.143 | 0.446 | 1.9184 | 3.6222 | 9.7 | 1.8
8140 | NORTH FORK | C/D | 0.22 | 50.8 | 0 | 0.986 | 0.143 | 0.446 | 0.24421 | 0.46108 | 1.2 | 0.2
8140 | NORTH FORK | C/D | 0.22 | 50.8 | 0 | 0.986 | 0.143 | 0.446 | 0.31214 | 0.58934 | 1.6 | 0.3
8140 | NORTH FORK | C/D | 0.22 | 50.8 | 0 | 0.986 | 0.143 | 0.446 | 0.41768 | 0.78861 | 2.1 | 0.4
8140 | NORTH FORK | C/D | 0.22 | 50.8 | 0 | 0.986 | 0.143 | 0.446 | 0.073423 | 0.13863 | 0.4 | 0.1
1411 | NORTH FORK | C/D | 0.22 | 50.8 | 0 | 1.443 | 0.225 | 0.431 | 1.9001 | 3.4668 | 13.6 | 2.5
1411 | NORTH FORK | C/D | 0.22 | 50.8 | 0 | 1.443 | 0.225 | 0.431 | 20.4013 | 37.2235 | 146.2 | 27.3
1330 | NORTH FORK | C/D | 0.22 | 50.8 | 0 | 1.395 | 0.339 | 0.393 | 19.615 | 32.6334 | 123.9 | 34.4
1330 | NORTH FORK |  | 0.22 | 50.8 | 0 | 1.395 | 0.339 | 0.393 | 0.10883 | 0.18106 | 0.7 | 0.2
1330 | NORTH FORK | A/D | 0.22 | 50.8 | 0 | 1.395 | 0.339 | 0.393 | 11.6074 | 19.3113 | 73.3 | 20.4
1110 | NORTH FORK | A/D | 0.22 | 50.8 | 0 | 0.968 | 0.125 | 0.288 | 0.0033242 | 0.0040529 | 0 | 0
1110 | NORTH FORK | C/D | 0.22 | 50.8 | 0 | 0.968 | 0.125 | 0.288 | 4.1349 | 5.0413 | 13.3 | 2.6
1210 | NORTH FORK | C/D | 0.22 | 50.8 | 0 | 1.245 | 0.213 | 0.288 | 2.3736 | 2.8939 | 9.8 | 2.2
1210 | NORTH FORK | C/D | 0.22 | 50.8 | 0 | 1.245 | 0.213 | 0.288 | 0.48341 | 0.58937 | 2 | 0.4
1210 | NORTH FORK | C/D | 0.22 | 50.8 | 0 | 1.245 | 0.213 | 0.288 | 0.0081901 | 0.0099853 | 0 | 0
1210 | NORTH FORK | C/D | 0.22 | 50.8 | 0 | 1.245 | 0.213 | 0.288 | 2.0779 | 2.5333 | 8.6 | 1.9
1210 | NORTH FORK | C/D | 0.22 | 50.8 | 0 | 1.245 | 0.213 | 0.288 | 0.31963 | 0.38969 | 1.3 | 0.3
1210 | NORTH FORK | C/D | 0.22 | 50.8 | 0 | 1.245 | 0.213 | 0.288 | 7.5275 | 9.1776 | 31.1 | 7
1210 | NORTH FORK | B/D | 0.22 | 50.8 | 0 | 1.245 | 0.213 | 0.288 | 7.9806 | 9.73 | 33 | 7.4
1210 | NORTH FORK | D | 0.22 | 50.8 | 0 | 1.245 | 0.213 | 0.288 | 0.022227 | 0.027099 | 0.1 | 0
1210 | NORTH FORK | C/D | 0.22 | 50.8 | 0 | 1.245 | 0.213 | 0.288 | 13.0234 | 15.8782 | 53.8 | 12.1
1210 | NORTH FORK | A/D | 0.22 | 50.8 | 0 | 1.245 | 0.213 | 0.288 | 0.59483 | 0.72522 | 2.5 | 0.6
1210 | NORTH FORK |  | 0.22 | 50.8 | 0 | 1.245 | 0.213 | 0.288 | 3.2203 | 3.9262 | 13.3 | 3
1210 | NORTH FORK | C/D | 0.22 | 50.8 | 0 | 1.245 | 0.213 | 0.288 | 0.0061596 | 0.0075098 | 0 | 0
1411 | NORTH FORK | A/D | 0.22 | 50.8 | 0 | 1.443 | 0.225 | 0.431 | 0.64144 | 1.1703 | 4.6 | 0.9
1110 | NORTH FORK | C/D | 0.22 | 50.8 | 0 | 0.968 | 0.125 | 0.288 | 0.13118 | 0.15993 | 0.4 | 0.1
1110 | NORTH FORK | C/D | 0.22 | 50.8 | 0 | 0.968 | 0.125 | 0.288 | 7.5762 | 9.2369 | 24.3 | 4.8
1110 | NORTH FORK | C/D | 0.22 | 50.8 | 0 | 0.968 | 0.125 | 0.288 | 0.38569 | 0.47024 | 1.2 | 0.2
1700 | NORTH FORK | C/D | 0.22 | 50.8 | 0 | 0.968 | 0.125 | 0.341 | 19.4688 | 28.1045 | 74 | 13.8
1400 | NORTH FORK | C/D | 0.22 | 50.8 | 0 | 0.709 | 0.117 | 0.431 | 0.083253 | 0.1519 | 0.3 | 0.1
1400 | NORTH FORK | C/D | 0.22 | 50.8 | 0 | 0.709 | 0.117 | 0.431 | 0.71796 | 1.31 | 2.5 | 0.6
1400 | NORTH FORK |  | 0.22 | 50.8 | 0 | 0.709 | 0.117 | 0.431 | 3.8327 | 6.993 | 13.5 | 3.1
1400 | NORTH FORK | C/D | 0.22 | 50.8 | 0 | 0.709 | 0.117 | 0.431 | 3.9212 | 7.1545 | 13.8 | 3.1
1400 | NORTH FORK | C/D | 0.22 | 50.8 | 0 | 0.709 | 0.117 | 0.431 | 1.5783 | 2.8796 | 5.6 | 1.3
1400 | NORTH FORK | C/D | 0.22 | 50.8 | 0 | 0.709 | 0.117 | 0.431 | 0.75414 | 1.376 | 2.7 | 0.6
1400 | NORTH FORK | A/D | 0.22 | 50.8 | 0 | 0.709 | 0.117 | 0.431 | 14.928 | 27.2372 | 52.5 | 12
8360 | NORTH FORK | C/D | 0.22 | 50.8 | 0 | 1.443 | 0.225 | 0.431 | 2.9708 | 5.4204 | 21.3 | 4
8360 | NORTH FORK | A/D | 0.22 | 50.8 | 0 | 1.443 | 0.225 | 0.431 | 0.9472 | 1.7282 | 6.8 | 1.3
1210 | NORTH FORK | C/D | 0.22 | 50.8 | 0 | 1.245 | 0.213 | 0.288 | 1.8458 | 2.2504 | 7.6 | 1.7
1210 | NORTH FORK | A | 0.22 | 50.8 | 0 | 1.245 | 0.213 | 0.288 | 0.22385 | 0.27292 | 0.9 | 0.2
1210 | NORTH FORK | C/D | 0.22 | 50.8 | 0 | 1.245 | 0.213 | 0.288 | 2.0167 | 2.4588 | 8.3 | 1.9
1210 | NORTH FORK | C/D | 0.22 | 50.8 | 0 | 1.245 | 0.213 | 0.288 | 11.7897 | 14.374 | 48.7 | 10.9
8360 | NORTH FORK |  | 0.22 | 50.8 | 0 | 1.443 | 0.225 | 0.431 | 10.2202 | 18.6474 | 73.2 | 13.7
8360 | NORTH FORK | C/D | 0.22 | 50.8 | 0 | 1.443 | 0.225 | 0.431 | 0.42572 | 0.77676 | 3 | 0.6
1110 | NORTH FORK | C/D | 0.22 | 50.8 | 0 | 0.968 | 0.125 | 0.288 | 0.0074585 | 0.0090934 | 0 | 0
1110 | NORTH FORK | C/D | 0.22 | 50.8 | 0 | 0.968 | 0.125 | 0.288 | 0.30232 | 0.36858 | 1 | 0.2
1400 | NORTH FORK | C/D | 0.22 | 50.8 | 0 | 0.709 | 0.117 | 0.431 | 0.21048 | 0.38403 | 0.7 | 0.2
1330 | NORTH FORK | C/D | 0.22 | 50.8 | 0 | 1.395 | 0.339 | 0.393 | 14.4347 | 24.015 | 91.2 | 25.3
1330 | NORTH FORK | C/D | 0.22 | 50.8 | 0 | 1.395 | 0.339 | 0.393 | 3.5291 | 5.8713 | 22.3 | 6.2
1330 | NORTH FORK | C/D | 0.22 | 50.8 | 0 | 1.395 | 0.339 | 0.393 | 1.8284 | 3.0419 | 11.5 | 3.2
1330 | NORTH FORK | C/D | 0.22 | 50.8 | 0 | 1.395 | 0.339 | 0.393 | 10.6767 | 17.7628 | 67.4 | 18.7
1330 | NORTH FORK | C/D | 0.22 | 50.8 | 0 | 1.395 | 0.339 | 0.393 | 1.006 | 1.6736 | 6.4 | 1.8
1330 | NORTH FORK | C/D | 0.22 | 50.8 | 0 | 1.395 | 0.339 | 0.393 | 2.615 | 4.3506 | 16.5 | 4.6
1710 | NORTH FORK |  | 0.22 | 50.8 | 0 | 0.968 | 0.125 | 0.341 | 0.069995 | 0.10104 | 0.3 | 0
1710 | NORTH FORK |  | 0.22 | 50.8 | 0 | 0.968 | 0.125 | 0.341 | 0.12497 | 0.1804 | 0.5 | 0.1
1710 | NORTH FORK | C/D | 0.22 | 50.8 | 0 | 0.968 | 0.125 | 0.341 | 2.1101 | 3.0461 | 8 | 1.5
1710 | NORTH FORK | C/D | 0.22 | 50.8 | 0 | 0.968 | 0.125 | 0.341 | 19.0856 | 27.5513 | 72.6 | 13.6
1710 | NORTH FORK | C/D | 0.22 | 50.8 | 0 | 0.968 | 0.125 | 0.341 | 4.7925 | 6.9183 | 18.2 | 3.4
1710 | NORTH FORK | C/D | 0.22 | 50.8 | 0 | 0.968 | 0.125 | 0.341 | 2.8881 | 4.1692 | 11 | 2.1
1710 | NORTH FORK |  | 0.22 | 50.8 | 0 | 0.968 | 0.125 | 0.341 | 29.4566 | 42.5226 | 112 | 20.9
1710 | NORTH FORK | C/D | 0.22 | 50.8 | 0 | 0.968 | 0.125 | 0.341 | 0.36918 | 0.53293 | 1.4 | 0.3
1710 | NORTH FORK | C/D | 0.22 | 50.8 | 0 | 0.968 | 0.125 | 0.341 | 10.3594 | 14.9545 | 39.4 | 7.4
1710 | NORTH FORK |  | 0.22 | 50.8 | 0 | 0.968 | 0.125 | 0.341 | 0.086725 | 0.12519 | 0.3 | 0.1
1710 | NORTH FORK | C/D | 0.22 | 50.8 | 0 | 0.968 | 0.125 | 0.341 | 19.0688 | 27.5271 | 72.5 | 13.6
1710 | NORTH FORK | C/D | 0.22 | 50.8 | 0 | 0.968 | 0.125 | 0.341 | 27.2947 | 39.4017 | 103.8 | 19.4
1400 | NORTH FORK | C/D | 0.22 | 50.8 | 0 | 0.709 | 0.117 | 0.431 | 0.0063439 | 0.011575 | 0 | 0
1330 | NORTH FORK | C/D | 0.22 | 50.8 | 0 | 1.395 | 0.339 | 0.393 | 3.7718 | 6.2752 | 23.8 | 6.6
1330 | NORTH FORK | A/D | 0.22 | 50.8 | 0 | 1.395 | 0.339 | 0.393 | 0.50625 | 0.84225 | 3.2 | 0.9
1560 | NORTH FORK | C/D | 0.22 | 50.8 | 0 | 1.443 | 0.225 | 0.431 | 1.7636 | 3.2178 | 12.6 | 2.4
1110 | NORTH FORK | C/D | 0.22 | 50.8 | 0 | 0.968 | 0.125 | 0.288 | 0.086472 | 0.10543 | 0.3 | 0.1
1110 | NORTH FORK | C/D | 0.22 | 50.8 | 0 | 0.968 | 0.125 | 0.288 | 5.5673 | 6.7877 | 17.9 | 3.5
1110 | NORTH FORK | C/D | 0.22 | 50.8 | 0 | 0.968 | 0.125 | 0.288 | 6.6055 | 8.0535 | 21.2 | 4.2
1110 | NORTH FORK | B/D | 0.22 | 50.8 | 0 | 0.968 | 0.125 | 0.288 | 0.82927 | 1.011 | 2.7 | 0.5
1110 | NORTH FORK |  | 0.22 | 50.8 | 0 | 0.968 | 0.125 | 0.288 | 0.033601 | 0.040967 | 0.1 | 0
1110 | NORTH FORK | C/D | 0.22 | 50.8 | 0 | 0.968 | 0.125 | 0.288 | 0.024041 | 0.02931 | 0.1 | 0
1400 | NORTH FORK | C/D | 0.22 | 50.8 | 0 | 0.709 | 0.117 | 0.431 | 0.64268 | 1.1726 | 2.3 | 0.5
1400 | NORTH FORK | B/D | 0.22 | 50.8 | 0 | 0.709 | 0.117 | 0.431 | 2.9035 | 5.2976 | 10.2 | 2.3
1400 | NORTH FORK | C/D | 0.22 | 50.8 | 0 | 0.709 | 0.117 | 0.431 | 0.7229 | 1.319 | 2.5 | 0.6
1110 | NORTH FORK | C/D | 0.22 | 50.8 | 0 | 0.968 | 0.125 | 0.288 | 1.5983 | 1.9487 | 5.1 | 1
1110 | NORTH FORK | C/D | 0.22 | 50.8 | 0 | 0.968 | 0.125 | 0.288 | 0.80639 | 0.98315 | 2.6 | 0.5
1110 | NORTH FORK | C/D | 0.22 | 50.8 | 0 | 0.968 | 0.125 | 0.288 | 2.9914 | 3.6471 | 9.6 | 1.9
1110 | NORTH FORK | C/D | 0.22 | 50.8 | 0 | 0.968 | 0.125 | 0.288 | 0.0040917 | 0.0049886 | 0 | 0
1110 | NORTH FORK | C/D | 0.22 | 50.8 | 0 | 0.968 | 0.125 | 0.288 | 2.8986 | 3.534 | 9.3 | 1.8
1110 | NORTH FORK | B/D | 0.22 | 50.8 | 0 | 0.968 | 0.125 | 0.288 | 0.79671 | 0.97134 | 2.6 | 0.5
1110 | NORTH FORK | C/D | 0.22 | 50.8 | 0 | 0.968 | 0.125 | 0.288 | 7.8759 | 9.6022 | 25.3 | 5
1110 | NORTH FORK | C/D | 0.22 | 50.8 | 0 | 0.968 | 0.125 | 0.288 | 0.057815 | 0.070488 | 0.2 | 0
1110 | NORTH FORK | B/D | 0.22 | 50.8 | 0 | 0.968 | 0.125 | 0.288 | 10.5033 | 12.8056 | 33.7 | 6.7
1110 | NORTH FORK | C/D | 0.22 | 50.8 | 0 | 0.968 | 0.125 | 0.288 | 1.0187 | 1.242 | 3.3 | 0.6
1110 | NORTH FORK | A | 0.22 | 50.8 | 0 | 0.968 | 0.125 | 0.288 | 0.020442 | 0.024923 | 0.1 | 0
1110 | NORTH FORK | C/D | 0.22 | 50.8 | 0 | 0.968 | 0.125 | 0.288 | 0.00047363 | 0.00057745 | 0 | 0
1110 | NORTH FORK | C/D | 0.22 | 50.8 | 0 | 0.968 | 0.125 | 0.288 | 1.2058 | 1.4701 | 3.9 | 0.8
1110 | NORTH FORK | C/D | 0.22 | 50.8 | 0 | 0.968 | 0.125 | 0.288 | 0.0001988 | 0.00024238 | 0 | 0
1110 | NORTH FORK | C/D | 0.22 | 50.8 | 0 | 0.968 | 0.125 | 0.288 | 0.4279 | 0.5217 | 1.4 | 0.3
1330 | NORTH FORK | A | 0.22 | 50.8 | 0 | 1.395 | 0.339 | 0.393 | 0.0010047 | 0.0016715 | 0 | 0
1330 | NORTH FORK | C/D | 0.22 | 50.8 | 0 | 1.395 | 0.339 | 0.393 | 0.059886 | 0.099633 | 0.4 | 0.1
1550 | NORTH FORK | C/D | 0.22 | 50.8 | 0 | 0.721 | 0.17 | 0.341 | 7.5452 | 10.8919 | 21.4 | 6.7
1850 | NORTH FORK | A | 0.22 | 50.8 | 0 | 0.968 | 0.125 | 0.341 | 0.0068016 | 0.0098186 | 0 | 0
1850 | NORTH FORK |  | 0.22 | 50.8 | 0 | 0.968 | 0.125 | 0.341 | 0.020099 | 0.029015 | 0.1 | 0
1850 | NORTH FORK | A/D | 0.22 | 50.8 | 0 | 0.968 | 0.125 | 0.341 | 0.40262 | 0.5812 | 1.5 | 0.3
1850 | NORTH FORK |  | 0.22 | 50.8 | 0 | 0.968 | 0.125 | 0.341 | 0.058613 | 0.084611 | 0.2 | 0
1710 | NORTH FORK | C/D | 0.22 | 50.8 | 0 | 0.968 | 0.125 | 0.341 | 4.8373 | 6.983 | 18.4 | 3.4
1710 | NORTH FORK | C/D | 0.22 | 50.8 | 0 | 0.968 | 0.125 | 0.341 | 2.614 | 3.7735 | 9.9 | 1.9
1710 | NORTH FORK | B/D | 0.22 | 50.8 | 0 | 0.968 | 0.125 | 0.341 | 0.59378 | 0.85716 | 2.3 | 0.4
1710 | NORTH FORK | C/D | 0.22 | 50.8 | 0 | 0.968 | 0.125 | 0.341 | 4.9673 | 7.1706 | 18.9 | 3.5
1710 | NORTH FORK | A | 0.22 | 50.8 | 0 | 0.968 | 0.125 | 0.341 | 4.8907 | 7.0601 | 18.6 | 3.5
1710 | NORTH FORK | C/D | 0.22 | 50.8 | 0 | 0.968 | 0.125 | 0.341 | 0.070665 | 0.10201 | 0.3 | 0.1
1110 | NORTH FORK | D | 0.22 | 50.8 | 0 | 0.968 | 0.125 | 0.288 | 0.197 | 0.24019 | 0.6 | 0.1
1110 | NORTH FORK | C/D | 0.22 | 50.8 | 0 | 0.968 | 0.125 | 0.288 | 7.4685e-06 | 9.1056e-06 | 0 | 0
1110 | NORTH FORK | C/D | 0.22 | 50.8 | 0 | 0.968 | 0.125 | 0.288 | 0.9041 | 1.1023 | 2.9 | 0.6
1110 | NORTH FORK | C/D | 0.22 | 50.8 | 0 | 0.968 | 0.125 | 0.288 | 0.70542 | 0.86005 | 2.3 | 0.4
1110 | NORTH FORK | B/D | 0.22 | 50.8 | 0 | 0.968 | 0.125 | 0.288 | 0.62674 | 0.76412 | 2 | 0.4
1110 | NORTH FORK | C/D | 0.22 | 50.8 | 0 | 0.968 | 0.125 | 0.288 | 3.4725 | 4.2337 | 11.2 | 2.2
8200 | NORTH FORK | C/D | 0.22 | 50.8 | 0 | 0.721 | 0.17 | 0.431 | 8.7531e-05 | 0.00015971 | 0 | 0
1330 | NORTH FORK | C/D | 0.22 | 50.8 | 0 | 1.395 | 0.339 | 0.393 | 2.5018 | 4.1622 | 15.8 | 4.4
1330 | NORTH FORK | C/D | 0.22 | 50.8 | 0 | 1.395 | 0.339 | 0.393 | 1.2217 | 2.0325 | 7.7 | 2.1
1330 | NORTH FORK | C/D | 0.22 | 50.8 | 0 | 1.395 | 0.339 | 0.393 | 1.0271 | 1.7088 | 6.5 | 1.8
1330 | NORTH FORK | C/D | 0.22 | 50.8 | 0 | 1.395 | 0.339 | 0.393 | 3.7013 | 6.1578 | 23.4 | 6.5
1330 | NORTH FORK | C/D | 0.22 | 50.8 | 0 | 1.395 | 0.339 | 0.393 | 9.7752 | 16.263 | 61.7 | 17.2
1400 | NORTH FORK | C/D | 0.22 | 50.8 | 0 | 0.709 | 0.117 | 0.431 | 3.2903 | 6.0034 | 11.6 | 2.6
1400 | NORTH FORK | A | 0.22 | 50.8 | 0 | 0.709 | 0.117 | 0.431 | 0.55499 | 1.0126 | 2 | 0.4
1400 | NORTH FORK | C/D | 0.22 | 50.8 | 0 | 0.709 | 0.117 | 0.431 | 3.0474 | 5.5602 | 10.7 | 2.4
1330 | NORTH FORK | C/D | 0.22 | 50.8 | 0 | 1.395 | 0.339 | 0.393 | 7.7872 | 12.9556 | 49.2 | 13.7
1330 | NORTH FORK | C/D | 0.22 | 50.8 | 0 | 1.395 | 0.339 | 0.393 | 23.1773 | 38.5601 | 146.4 | 40.7
1330 | NORTH FORK | B/D | 0.22 | 50.8 | 0 | 1.395 | 0.339 | 0.393 | 0.072996 | 0.12144 | 0.5 | 0.1
1110 | NORTH FORK | A/D | 0.22 | 50.8 | 0 | 0.968 | 0.125 | 0.288 | 1.5933 | 1.9426 | 5.1 | 1
1110 | NORTH FORK | C/D | 0.22 | 50.8 | 0 | 0.968 | 0.125 | 0.288 | 12.9311 | 15.7656 | 41.5 | 8.2
1110 | NORTH FORK | C/D | 0.22 | 50.8 | 0 | 0.968 | 0.125 | 0.288 | 4.374 | 5.3328 | 14 | 2.8
1110 | NORTH FORK | A/D | 0.22 | 50.8 | 0 | 0.968 | 0.125 | 0.288 | 1.1172 | 1.3621 | 3.6 | 0.7
1320 | NORTH FORK | C/D | 0.22 | 50.8 | 0 | 1.395 | 0.339 | 0.393 | 7.4985 | 12.4752 | 47.4 | 13.2
1320 | NORTH FORK | C/D | 0.22 | 50.8 | 0 | 1.395 | 0.339 | 0.393 | 4.826 | 8.029 | 30.5 | 8.5
1320 | NORTH FORK | C/D | 0.22 | 50.8 | 0 | 1.395 | 0.339 | 0.393 | 2.5643 | 4.2662 | 16.2 | 4.5
1320 | NORTH FORK | C/D | 0.22 | 50.8 | 0 | 1.395 | 0.339 | 0.393 | 1.1329 | 1.8847 | 7.2 | 2
1320 | NORTH FORK | A/D | 0.22 | 50.8 | 0 | 1.395 | 0.339 | 0.393 | 8.2743 | 13.766 | 52.3 | 14.5
1330 | NORTH FORK | A/D | 0.22 | 50.8 | 0 | 1.395 | 0.339 | 0.393 | 0.4287 | 0.71323 | 2.7 | 0.8
1330 | NORTH FORK | C/D | 0.22 | 50.8 | 0 | 1.395 | 0.339 | 0.393 | 3.1163 | 5.1846 | 19.7 | 5.5
1330 | NORTH FORK | A/D | 0.22 | 50.8 | 0 | 1.395 | 0.339 | 0.393 | 0.14792 | 0.24609 | 0.9 | 0.3
1330 | NORTH FORK | A | 0.22 | 50.8 | 0 | 1.395 | 0.339 | 0.393 | 1.0071 | 1.6755 | 6.4 | 1.8
1330 | NORTH FORK | C/D | 0.22 | 50.8 | 0 | 1.395 | 0.339 | 0.393 | 2.6507 | 4.4099 | 16.7 | 4.7
1330 | NORTH FORK | C/D | 0.22 | 50.8 | 0 | 1.395 | 0.339 | 0.393 | 6.1767 | 10.2762 | 39 | 10.8
1210 | NORTH FORK | C/D | 0.22 | 50.8 | 0 | 1.245 | 0.213 | 0.288 | 0.00051861 | 0.00063229 | 0 | 0
1210 | NORTH FORK | C/D | 0.22 | 50.8 | 0 | 1.245 | 0.213 | 0.288 | 0.21129 | 0.2576 | 0.9 | 0.2
1210 | NORTH FORK | C/D | 0.22 | 50.8 | 0 | 1.245 | 0.213 | 0.288 | 1.1699 | 1.4264 | 4.8 | 1.1
1210 | NORTH FORK | D | 0.22 | 50.8 | 0 | 1.245 | 0.213 | 0.288 | 2.4574 | 2.996 | 10.1 | 2.3
1210 | NORTH FORK | C/D | 0.22 | 50.8 | 0 | 1.245 | 0.213 | 0.288 | 0.083946 | 0.10235 | 0.3 | 0.1
1210 | NORTH FORK | C/D | 0.22 | 50.8 | 0 | 1.245 | 0.213 | 0.288 | 0.025935 | 0.03162 | 0.1 | 0
1190 | NORTH FORK |  | 0.22 | 50.8 | 0 | 0.968 | 0.125 | 0.288 | 0.063545 | 0.077474 | 0.2 | 0
1190 | NORTH FORK | C/D | 0.22 | 50.8 | 0 | 0.968 | 0.125 | 0.288 | 0.3039 | 0.37052 | 1 | 0.2
1190 | NORTH FORK | A/D | 0.22 | 50.8 | 0 | 0.968 | 0.125 | 0.288 | 4.0516 | 4.9398 | 13 | 2.6
1190 | NORTH FORK | C/D | 0.22 | 50.8 | 0 | 0.968 | 0.125 | 0.288 | 1.0983 | 1.339 | 3.5 | 0.7
1190 | NORTH FORK | D | 0.22 | 50.8 | 0 | 0.968 | 0.125 | 0.288 | 2.0254 | 2.4694 | 6.5 | 1.3
1190 | NORTH FORK | C/D | 0.22 | 50.8 | 0 | 0.968 | 0.125 | 0.288 | 2.8593 | 3.486 | 9.2 | 1.8
1190 | NORTH FORK | C/D | 0.22 | 50.8 | 0 | 0.968 | 0.125 | 0.288 | 12.2724 | 14.9625 | 39.4 | 7.8
1550 | NORTH FORK | A/D | 0.22 | 50.8 | 0 | 0.721 | 0.17 | 0.341 | 2.1405 | 3.0899 | 6.1 | 1.9
1550 | NORTH FORK | A | 0.22 | 50.8 | 0 | 0.721 | 0.17 | 0.341 | 1.1463 | 1.6548 | 3.2 | 1
1550 | NORTH FORK | A | 0.22 | 50.8 | 0 | 0.721 | 0.17 | 0.341 | 1.9659 | 2.838 | 5.6 | 1.7
1550 | NORTH FORK |  | 0.22 | 50.8 | 0 | 0.721 | 0.17 | 0.341 | 0.16913 | 0.24415 | 0.5 | 0.2
1550 | NORTH FORK | A | 0.22 | 50.8 | 0 | 0.721 | 0.17 | 0.341 | 10.6448 | 15.3665 | 30.1 | 9.4
1550 | NORTH FORK | C/D | 0.22 | 50.8 | 0 | 0.721 | 0.17 | 0.341 | 2.8601 | 4.1288 | 8.1 | 2.5
1550 | NORTH FORK | C/D | 0.22 | 50.8 | 0 | 0.721 | 0.17 | 0.341 | 19.6399 | 28.3515 | 55.6 | 17.4
1550 | NORTH FORK |  | 0.22 | 50.8 | 0 | 0.721 | 0.17 | 0.341 | 2.9436 | 4.2493 | 8.3 | 2.6
1550 | NORTH FORK |  | 0.22 | 50.8 | 0 | 0.721 | 0.17 | 0.341 | 0.61043 | 0.8812 | 1.7 | 0.5
1550 | NORTH FORK | A/D | 0.22 | 50.8 | 0 | 0.721 | 0.17 | 0.341 | 0.013737 | 0.01983 | 0 | 0
1550 | NORTH FORK | A | 0.22 | 50.8 | 0 | 0.721 | 0.17 | 0.341 | 1.9657 | 2.8376 | 5.6 | 1.7
1550 | NORTH FORK | A/D | 0.22 | 50.8 | 0 | 0.721 | 0.17 | 0.341 | 20.5893 | 29.722 | 58.3 | 18.3
1550 | NORTH FORK | C/D | 0.22 | 50.8 | 0 | 0.721 | 0.17 | 0.341 | 11.1344 | 16.0733 | 31.5 | 9.9
1550 | NORTH FORK | C/D | 0.22 | 50.8 | 0 | 0.721 | 0.17 | 0.341 | 0.6154 | 0.88837 | 1.7 | 0.5
1550 | NORTH FORK |  | 0.22 | 50.8 | 0 | 0.721 | 0.17 | 0.341 | 2.6365 | 3.8059 | 7.5 | 2.3
1550 | NORTH FORK | A/D | 0.22 | 50.8 | 0 | 0.721 | 0.17 | 0.341 | 0.019667 | 0.02839 | 0.1 | 0
1550 | NORTH FORK |  | 0.22 | 50.8 | 0 | 0.721 | 0.17 | 0.341 | 72.8695 | 105.1919 | 206.4 | 64.7
1550 | NORTH FORK | C/D | 0.22 | 50.8 | 0 | 0.721 | 0.17 | 0.341 | 0.090307 | 0.13036 | 0.3 | 0.1
1550 | NORTH FORK | A | 0.22 | 50.8 | 0 | 0.721 | 0.17 | 0.341 | 0.17649 | 0.25477 | 0.5 | 0.2
1550 | NORTH FORK | C/D | 0.22 | 50.8 | 0 | 0.721 | 0.17 | 0.341 | 0.66353 | 0.95786 | 1.9 | 0.6
1400 | NORTH FORK | A/D | 0.22 | 50.8 | 0 | 0.709 | 0.117 | 0.431 | 1.8698 | 3.4116 | 6.6 | 1.5
1400 | NORTH FORK | C/D | 0.22 | 50.8 | 0 | 0.709 | 0.117 | 0.431 | 0.47962 | 0.8751 | 1.7 | 0.4
1400 | NORTH FORK | C/D | 0.22 | 50.8 | 0 | 0.709 | 0.117 | 0.431 | 0.052229 | 0.095295 | 0.2 | 0
1400 | NORTH FORK | A/D | 0.22 | 50.8 | 0 | 0.709 | 0.117 | 0.431 | 0.25734 | 0.46953 | 0.9 | 0.2
1400 | NORTH FORK |  | 0.22 | 50.8 | 0 | 0.709 | 0.117 | 0.431 | 0.43034 | 0.78519 | 1.5 | 0.3
1400 | NORTH FORK | A/D | 0.22 | 50.8 | 0 | 0.709 | 0.117 | 0.431 | 0.98533 | 1.7978 | 3.5 | 0.8
1400 | NORTH FORK | C/D | 0.22 | 50.8 | 0 | 0.709 | 0.117 | 0.431 | 24.4657 | 44.6393 | 86.1 | 19.6
1400 | NORTH FORK | C/D | 0.22 | 50.8 | 0 | 0.709 | 0.117 | 0.431 | 0.7691 | 1.4033 | 2.7 | 0.6
1400 | NORTH FORK | C/D | 0.22 | 50.8 | 0 | 0.709 | 0.117 | 0.431 | 0.23209 | 0.42347 | 0.8 | 0.2
1400 | NORTH FORK | A/D | 0.22 | 50.8 | 0 | 0.709 | 0.117 | 0.431 | 3.5028 | 6.391 | 12.3 | 2.8
1850 | NORTH FORK | A | 0.22 | 50.8 | 0 | 0.968 | 0.125 | 0.341 | 8.6328 | 12.462 | 32.8 | 6.1
1850 | NORTH FORK | A/D | 0.22 | 50.8 | 0 | 0.968 | 0.125 | 0.341 | 0.24413 | 0.35242 | 0.9 | 0.2
1850 | NORTH FORK | A/D | 0.22 | 50.8 | 0 | 0.968 | 0.125 | 0.341 | 0.49323 | 0.71202 | 1.9 | 0.4
1850 | NORTH FORK | C/D | 0.22 | 50.8 | 0 | 0.968 | 0.125 | 0.341 | 1.0034 | 1.4484 | 3.8 | 0.7
1850 | NORTH FORK | A/D | 0.22 | 50.8 | 0 | 0.968 | 0.125 | 0.341 | 2.5982 | 3.7506 | 9.9 | 1.8
1850 | NORTH FORK | C/D | 0.22 | 50.8 | 0 | 0.968 | 0.125 | 0.341 | 0.10011 | 0.14452 | 0.4 | 0.1
1850 | NORTH FORK | C/D | 0.22 | 50.8 | 0 | 0.968 | 0.125 | 0.341 | 4.5839 | 6.6172 | 17.4 | 3.3
1850 | NORTH FORK |  | 0.22 | 50.8 | 0 | 0.968 | 0.125 | 0.341 | 0.019188 | 0.027699 | 0.1 | 0
1210 | NORTH FORK | A/D | 0.22 | 50.8 | 0 | 1.245 | 0.213 | 0.288 | 2.6376 | 3.2158 | 10.9 | 2.4
1210 | NORTH FORK | D | 0.22 | 50.8 | 0 | 1.245 | 0.213 | 0.288 | 0.49654 | 0.60538 | 2.1 | 0.5
1400 | NORTH FORK | C/D | 0.22 | 50.8 | 0 | 0.709 | 0.117 | 0.431 | 1.3301 | 2.4268 | 4.7 | 1.1
1400 | NORTH FORK | A/D | 0.22 | 50.8 | 0 | 0.709 | 0.117 | 0.431 | 7.3026 | 13.3241 | 25.7 | 5.8
7400 | NORTH FORK | C/D | 0.22 | 50.8 | 0 | 0.709 | 0.098 | 0.262 | 2.6514 | 2.9407 | 5.7 | 1.4
7400 | NORTH FORK | C/D | 0.22 | 50.8 | 0 | 0.709 | 0.098 | 0.262 | 3.3038 | 3.6643 | 7.1 | 1.7
1210 | NORTH FORK | C/D | 0.22 | 50.8 | 0 | 1.245 | 0.213 | 0.288 | 32.2867 | 39.3639 | 133.4 | 29.9
1210 | NORTH FORK | A/D | 0.22 | 50.8 | 0 | 1.245 | 0.213 | 0.288 | 0.031408 | 0.038293 | 0.1 | 0
1210 | NORTH FORK | C/D | 0.22 | 50.8 | 0 | 1.245 | 0.213 | 0.288 | 1.7286 | 2.1075 | 7.1 | 1.6
1210 | NORTH FORK | C/D | 0.22 | 50.8 | 0 | 1.245 | 0.213 | 0.288 | 10.5461 | 12.8577 | 43.6 | 9.8
1210 | NORTH FORK | C/D | 0.22 | 50.8 | 0 | 1.245 | 0.213 | 0.288 | 4.6149 | 5.6265 | 19.1 | 4.3
1330 | NORTH FORK | C/D | 0.22 | 50.8 | 0 | 1.395 | 0.339 | 0.393 | 12.2077 | 20.3099 | 77.1 | 21.4
1330 | NORTH FORK | A | 0.22 | 50.8 | 0 | 1.395 | 0.339 | 0.393 | 0.53383 | 0.88814 | 3.4 | 0.9
1330 | NORTH FORK | D | 0.22 | 50.8 | 0 | 1.395 | 0.339 | 0.393 | 12.6983 | 21.1262 | 80.2 | 22.3
1330 | NORTH FORK | C/D | 0.22 | 50.8 | 0 | 1.395 | 0.339 | 0.393 | 0.26712 | 0.44441 | 1.7 | 0.5
1330 | NORTH FORK | C/D | 0.22 | 50.8 | 0 | 1.395 | 0.339 | 0.393 | 3.3366 | 5.5512 | 21.1 | 5.9
1710 | NORTH FORK | D | 0.22 | 50.8 | 0 | 0.968 | 0.125 | 0.341 | 0.26437 | 0.38163 | 1 | 0.2
1710 | NORTH FORK | C/D | 0.22 | 50.8 | 0 | 0.968 | 0.125 | 0.341 | 6.6693 | 9.6276 | 25.4 | 4.7
1710 | NORTH FORK | C/D | 0.22 | 50.8 | 0 | 0.968 | 0.125 | 0.341 | 2.8458 | 4.1082 | 10.8 | 2
1710 | NORTH FORK | C/D | 0.22 | 50.8 | 0 | 0.968 | 0.125 | 0.341 | 0.018216 | 0.026296 | 0.1 | 0
1710 | NORTH FORK | C/D | 0.22 | 50.8 | 0 | 0.968 | 0.125 | 0.341 | 1.585 | 2.2881 | 6 | 1.1
1710 | NORTH FORK | C/D | 0.22 | 50.8 | 0 | 0.968 | 0.125 | 0.341 | 9.6768 | 13.9691 | 36.8 | 6.9
1330 | NORTH FORK | A/D | 0.22 | 50.8 | 0 | 1.395 | 0.339 | 0.393 | 0.24885 | 0.41401 | 1.6 | 0.4
1330 | NORTH FORK | C/D | 0.22 | 50.8 | 0 | 1.395 | 0.339 | 0.393 | 29.8003 | 49.5788 | 188.2 | 52.3
1330 | NORTH FORK | C/D | 0.22 | 50.8 | 0 | 1.395 | 0.339 | 0.393 | 0.83187 | 1.384 | 5.3 | 1.5
1330 | NORTH FORK | C/D | 0.22 | 50.8 | 0 | 1.395 | 0.339 | 0.393 | 0.14835 | 0.24681 | 0.9 | 0.3
1320 | NORTH FORK | A | 0.22 | 50.8 | 0 | 1.395 | 0.339 | 0.393 | 11.719 | 19.497 | 74 | 20.6
1320 | NORTH FORK | C/D | 0.22 | 50.8 | 0 | 1.395 | 0.339 | 0.393 | 19.679 | 32.74 | 124.3 | 34.5
1320 | NORTH FORK | A/D | 0.22 | 50.8 | 0 | 1.395 | 0.339 | 0.393 | 2.6165 | 4.353 | 16.5 | 4.6
1320 | NORTH FORK | C/D | 0.22 | 50.8 | 0 | 1.395 | 0.339 | 0.393 | 0.41064 | 0.68318 | 2.6 | 0.7
1320 | NORTH FORK | C/D | 0.22 | 50.8 | 0 | 1.395 | 0.339 | 0.393 | 1.9371 | 3.2228 | 12.2 | 3.4
1320 | NORTH FORK | A/D | 0.22 | 50.8 | 0 | 1.395 | 0.339 | 0.393 | 49.0147 | 81.5458 | 309.5 | 86
1700 | NORTH FORK | C/D | 0.22 | 50.8 | 0 | 0.968 | 0.125 | 0.341 | 1.8932 | 2.733 | 7.2 | 1.3
1700 | NORTH FORK | C/D | 0.22 | 50.8 | 0 | 0.968 | 0.125 | 0.341 | 3.8359 | 5.5373 | 14.6 | 2.7
1700 | NORTH FORK | C/D | 0.22 | 50.8 | 0 | 0.968 | 0.125 | 0.341 | 13.6212 | 19.6631 | 51.8 | 9.7
1700 | NORTH FORK | C/D | 0.22 | 50.8 | 0 | 0.968 | 0.125 | 0.341 | 4.5944 | 6.6323 | 17.5 | 3.3
1700 | NORTH FORK | C/D | 0.22 | 50.8 | 0 | 0.968 | 0.125 | 0.341 | 3.8713 | 5.5885 | 14.7 | 2.8
1700 | NORTH FORK | D | 0.22 | 50.8 | 0 | 0.968 | 0.125 | 0.341 | 9.1568 | 13.2184 | 34.8 | 6.5
1700 | NORTH FORK | C/D | 0.22 | 50.8 | 0 | 0.968 | 0.125 | 0.341 | 0.022992 | 0.03319 | 0.1 | 0
1400 | NORTH FORK | C/D | 0.22 | 50.8 | 0 | 0.709 | 0.117 | 0.431 | 3.0698 | 5.6011 | 10.8 | 2.5
1400 | NORTH FORK | C/D | 0.22 | 50.8 | 0 | 0.709 | 0.117 | 0.431 | 1.0895 | 1.9878 | 3.8 | 0.9
1700 | NORTH FORK | A | 0.22 | 50.8 | 0 | 0.968 | 0.125 | 0.341 | 2.1191 | 3.0591 | 8.1 | 1.5
1700 | NORTH FORK | C/D | 0.22 | 50.8 | 0 | 0.968 | 0.125 | 0.341 | 5.4116 | 7.812 | 20.6 | 3.8
1700 | NORTH FORK | A/D | 0.22 | 50.8 | 0 | 0.968 | 0.125 | 0.341 | 0.01188 | 0.017149 | 0 | 0
1700 | NORTH FORK | A | 0.22 | 50.8 | 0 | 0.968 | 0.125 | 0.341 | 0.50251 | 0.72541 | 1.9 | 0.4
1210 | NORTH FORK | A/D | 0.22 | 50.8 | 0 | 1.245 | 0.213 | 0.288 | 0.98641 | 1.2026 | 4.1 | 0.9
1400 | NORTH FORK | A | 0.22 | 50.8 | 0 | 0.709 | 0.117 | 0.431 | 1.2869 | 2.348 | 4.5 | 1
1400 | NORTH FORK | A/D | 0.22 | 50.8 | 0 | 0.709 | 0.117 | 0.431 | 0.95839 | 1.7486 | 3.4 | 0.8
1400 | NORTH FORK | C/D | 0.22 | 50.8 | 0 | 0.709 | 0.117 | 0.431 | 4.3761 | 7.9845 | 15.4 | 3.5
1400 | NORTH FORK |  | 0.22 | 50.8 | 0 | 0.709 | 0.117 | 0.431 | 1.1761 | 2.1459 | 4.1 | 0.9
1400 | NORTH FORK | A/D | 0.22 | 50.8 | 0 | 0.709 | 0.117 | 0.431 | 5.9489 | 10.8543 | 20.9 | 4.8
1400 | NORTH FORK |  | 0.22 | 50.8 | 0 | 0.709 | 0.117 | 0.431 | 1.5737 | 2.8714 | 5.5 | 1.3
1820 | NORTH FORK | C/D | 0.22 | 50.8 | 0 | 2.014 | 0.287 | 0.289 | 6.3213 | 7.7337 | 42.4 | 7.4
1820 | NORTH FORK | C/D | 0.22 | 50.8 | 0 | 2.014 | 0.287 | 0.289 | 0.39669 | 0.48532 | 2.7 | 0.5
1820 | NORTH FORK |  | 0.22 | 50.8 | 0 | 2.014 | 0.287 | 0.289 | 0.1979 | 0.24212 | 1.3 | 0.2
1820 | NORTH FORK | C/D | 0.22 | 50.8 | 0 | 2.014 | 0.287 | 0.289 | 0.94314 | 1.1539 | 6.3 | 1.1
1820 | NORTH FORK | C/D | 0.22 | 50.8 | 0 | 2.014 | 0.287 | 0.289 | 17.7475 | 21.7129 | 119 | 20.9
1820 | NORTH FORK | A/D | 0.22 | 50.8 | 0 | 2.014 | 0.287 | 0.289 | 7.8102 | 9.5553 | 52.4 | 9.2
1820 | NORTH FORK | C/D | 0.22 | 50.8 | 0 | 2.014 | 0.287 | 0.289 | 7.8462 | 9.5993 | 52.6 | 9.2
1820 | NORTH FORK | C/D | 0.22 | 50.8 | 0 | 2.014 | 0.287 | 0.289 | 1.1165 | 1.3659 | 7.5 | 1.3
1820 | NORTH FORK | A/D | 0.22 | 50.8 | 0 | 2.014 | 0.287 | 0.289 | 0.32671 | 0.39971 | 2.2 | 0.4
1820 | NORTH FORK | C/D | 0.22 | 50.8 | 0 | 2.014 | 0.287 | 0.289 | 12.1157 | 14.8227 | 81.2 | 14.2
1820 | NORTH FORK | C/D | 0.22 | 50.8 | 0 | 2.014 | 0.287 | 0.289 | 64.2547 | 78.6113 | 430.8 | 75.5
[11 empty] | 17040.6 | 3879

## Pinecrest Estates
NAME | LAND_COVER | SLRWPP_WSH | HYDGRP | TP_ADD | RAIN_IN | BASEFLW_FT | TN_EMC | TP_EMC | ROC | ACRES | Runoff Ac-ft | TN lbs/yr | TP lbs/yr
Pinecrest Estates Drainage Improvements | 1210 | NORTH FORK | C/D | 0.22 | 50.8 | 0 | 1.245 | 0.213 | 0.288 | 0 | 0 | 0 | 0
Pinecrest Estates Drainage Improvements | 1330 | NORTH FORK | C/D | 0.22 | 50.8 | 0 | 1.395 | 0.339 | 0.393 | 0.01 | 0.016637 | 0.1 | 0
Pinecrest Estates Drainage Improvements | 1400 | NORTH FORK | C/D | 0.22 | 50.8 | 0 | 0.709 | 0.117 | 0.431 | 0.01 | 0.018246 | 0 | 0
[10 empty] | 0.02 | 0.034883 | 0.1 | 0

## Virginia Avenue Outfall
NAME | LAND_COVER | SLRWPP_WSH | HYDGRP | TP_ADD | RAIN_IN | BASEFLW_FT | TN_EMC | TP_EMC | ROC | ACRES | Runoff Ac-ft | TN lbs/yr | TP lbs/yr
Virginia Ave Treatment Area | 1210 | NORTH FORK | A/D | 0.22 | 50.8 | 0 | 1.245 | 0.213 | 0.288 | 130.19 | 158.7276 | 537.7 | 120.6
Virginia Ave Treatment Area | 1210 | NORTH FORK | C/D | 0.22 | 50.8 | 0 | 1.245 | 0.213 | 0.288 | 12.89 | 15.7155 | 53.2 | 11.9
Virginia Ave Treatment Area | 1330 | NORTH FORK | A | 0.22 | 50.8 | 0 | 1.395 | 0.339 | 0.393 | 0.3 | 0.49911 | 1.9 | 0.5
Virginia Ave Treatment Area | 1330 | NORTH FORK | A/D | 0.22 | 50.8 | 0 | 1.395 | 0.339 | 0.393 | 10.42 | 17.3358 | 65.8 | 18.3
Virginia Ave Treatment Area | 1330 | NORTH FORK | C/D | 0.22 | 50.8 | 0 | 1.395 | 0.339 | 0.393 | 2.16 | 3.5936 | 13.6 | 3.8
Virginia Ave Treatment Area | 1400 | NORTH FORK | A | 0.22 | 50.8 | 0 | 0.709 | 0.117 | 0.431 | 0.64 | 1.1677 | 2.3 | 0.5
Virginia Ave Treatment Area | 1411 | NORTH FORK | A/D | 0.22 | 50.8 | 0 | 1.443 | 0.225 | 0.431 | 0.65 | 1.186 | 4.7 | 0.9
Virginia Ave Treatment Area | 1850 | NORTH FORK | C/D | 0.22 | 50.8 | 0 | 0.968 | 0.125 | 0.341 | 0.19 | 0.27428 | 0.7 | 0.1
Virginia Ave Treatment Area | 3100 | NORTH FORK | A/D | 0.22 | 50.8 | 0 | 0.691 | 0.036 | 0.262 | 0.04 | 0.044365 | 0.1 | 0
Virginia Ave Treatment Area | 8140 | NORTH FORK | A/D | 0.22 | 50.8 | 0 | 0.986 | 0.143 | 0.446 | 3.95 | 7.4579 | 20 | 3.8
[10 empty] | 161.43 | 206.0018 | 700 | 160.4