## Summary
Project Number | Project Name | Project Type | Acres Treated | TN Base Load (lbs/yr) | TN Efficiency (%) | TN Credit (lbs/yr) | TP Base Load (lbs/yr) | TP Efficiency (%) | TP Credit (lbs/yr)
SP-1 | Ridgeland Court Retrofit | Baffle box | 5.8681 | 24.3 | 0.5% | 0.1 | 5.5 | 2.3% | 0.1
SP-2 | Palm Court/Knowles | Baffle box | 12.9187 | 41.4 | 0.5% | 0.2 | 8 | 2.3% | 0.2
SP-3 | Delano Lane | Exfiltration | 0 | 0 | 0% | 0 | 0 | 0% | 0 | outside of basin
SP-4 | Captain Cove | Baffle box | 4.9408 | 15.9 | 0.5% | 0.1 | 3.1 | 2.3% | 0.1
SP-5 | Town Commons Park | Dry detention | 0 | 0 | 10% | 0 | 0 | 10% | 0 | outside of basin
SP-6 | Quail Run Park | Dry detention | 0.38857 | 1.2 | 10% | 0.1 | 0.2 | 10% | 0
SP-7 | Heritage Park | Dry retention | 5.2458 | 20.8 | 33.6% | 7 | 4.6 | 33.6% | 1.5
SP-8 | Via Lucindia | Exfiltration | 2.7494 | 11.4 | 74.05% | 8.4 | 2.5 | 74.05% | 1.9
SP-9 | Island Road | Baffle box | 0 | 0 | 0% | 0 | 0 | 0% | 0 | outside of basin
SP-10 | Rio Vista Park | Baffle box | 24.2158 | 100.1 | 0.5% | 0.5 | 22.4 | 2.3% | 0.5
SP-11 | India Lucie | Wet retention | 31.0796 | 127 | 34.3% | 43.6 | 28.4 | 62.7% | 17.8
SP-12 | India Lucie | Baffle box | 5.6451 | 21.6 | 0.5% | 0.1 | 4.8 | 2.3% | 0.1
SP-13 | Simara Street | Erosion control | 0 | 0 | 0% | 0 | 0 | 0% | 0 | outside basin/ only erosion control measures
SP-14 | Highpoint West | Baffle box | 0 | 0 | 0% | 0 | 0 | 0% | 0 | outside of basin
SP-15 | Mandalay (Homewood) | Baffle box | 0.017861 | 0.1 | 0.5% | 0 | 0 | 2.3% | 0
SP-16 | Highpoint East | Baffle box | 0 | 0 | 0% | 0 | 0 | 0% | 0 | outside of basin
SP-17 | Periwinkle | Baffle box | 15.6612 | 50.3 | 0.5% | 0.3 | 9.9 | 2.3% | 0.2
SP-18 | Palm Road | Swales | 0.77694 | 3.2 | 15.81% | 0.5 | 0.7 | 15.81% | 0.1
SP-19 | Riverview | Baffle box | 9.6169 | 39.7 | 0.5% | 0.2 | 8.9 | 2.3% | 0.2
SP-20 | Pineapple Lane | Exfiltration | 5.5227 | 22.8 | 0% | 0 | 5.1 | 0% | 0
SP-21 | Copaire | Baffle box | 1.8228 | 7.5 | 0.5% | 0 | 1.7 | 2.3% | 0
SP-22 | Homewood Park/South Sewall's Point Road | Retention | 13.8645 | 57.3 | 79.58% | 45.6 | 12.8 | 79.58% | 10.2
SP-23 | Pedway/Greenway | Exfiltration/ pervious paver sidewalk | 1.6284 | 6.5 | 95.27% | 6.2 | 1.5 | 95.27% | 1.4
SP-24 | High Point Exfiltration | Exfiltration/swales | 0 | 0 | 0% | 0 | 0 | 0% | 0 | outside of basin
SP-25 | S.R. A1A | Exfiltration | 12.1201 | 64.4 | 80.89% | 52.1 | 12.9 | 80.89% | 10.4
SP-26 | Fertilizer Ordinance | Education | N/A | 1770.8 | 0.5% | 8.9 | 384 | 0.5% | 1.9
SP-27 | Street Sweeping - 19 cy | Street Sweeping | N/A | N/A | N/A | 25 | N/A | N/A | 16
[6 empty] | TN (lbs/yr) |  |  | TP (lbs/yr)
[5 empty] | Total Credit | 198.9 |  |  | 62.6
[5 empty] | Total Required Reduction | 0 |  |  | 0
[5 empty] | % Reduction Achieved | 100% |  |  | 100%

## Wet pond calcs
India Lucie
residence time = | (wet pond volume)/(annual runoff)*365
Provided
wet pond volume: | 1.69 | ac-ft/yr
annual runoff: | 37.823 | ac-ft/yr
residence time | 16 | days
TN efficiency | 34.3%
TP efficiency | 62.7%

## Retention Calcs
Heritage Park
retention | 0.28 | inches
efficiency | 33.6%
Via Lucinida
retention | 1 | inches
efficiency | 74.05%
Palm Road
retention | 0.16 | inches
efficiency | 15.81%
Pineapple Lane
retention | 0.04 | inches
efficiency | -28.25%
Homewood Park
retention | 1.19 | inches
efficiency | 79.58%
Pedway/Greenway
retention | 1.95 | inches
efficiency | 95.27%
SR A1A
retention | 1.24 | inches
efficiency | 80.89%

## Ridgeland Court
PRJCTNAME | PRJCTTYPE | LAND_COVER | SLRWPP_WSH | HYDGRP | TP_ADD | RAIN_IN | BASEFLW_FT | TN_EMC | TP_EMC | ROC | SUM_ACRES | Runoff Ac-ft | TN lbs/yr | TP lbs/yr
RIDGELAND COURT | EXFILTRATION, BAFFLE BOX | 1210 | NORTH FORK | A | 0.22 | 50.8 | 0 | 1.245 | 0.213 | 0.288 | 3.1919 | 3.8915 | 13.2 | 3
RIDGELAND DR / SABAL CT | EXFILTRATION | 1210 | NORTH FORK | A | 0.22 | 50.8 | 0 | 1.245 | 0.213 | 0.288 | 2.6762 | 3.2629 | 11.1 | 2.5
[11 empty] | 5.8681 | 7.1544 | 24.3 | 5.5

## Palm CourtKnowles
PRJCTNAME | PRJCTTYPE | LAND_COVER | SLRWPP_WSH | HYDGRP | TP_ADD | RAIN_IN | BASEFLW_FT | TN_EMC | TP_EMC | ROC | SUM_ACRES | Runoff Ac-ft | TN lbs/yr | TP lbs/yr
KNOWLES ROAD | BAFFLE BOX | 1110 | NORTH FORK | A | 0.22 | 50.8 | 0 | 0.968 | 0.125 | 0.288 | 3.055 | 3.7246 | 9.8 | 1.9
KNOWLES ROAD | BAFFLE BOX | 1210 | NORTH FORK | A | 0.22 | 50.8 | 0 | 1.245 | 0.213 | 0.288 | 0.033184 | 0.040458 | 0.1 | 0
PALM COURT OUTFALL | BAFFLE BOX | 1110 | NORTH FORK | A | 0.22 | 50.8 | 0 | 0.968 | 0.125 | 0.288 | 9.6861 | 11.8093 | 31.1 | 6.1
PALM COURT OUTFALL | BAFFLE BOX | 1210 | NORTH FORK | A | 0.22 | 50.8 | 0 | 1.245 | 0.213 | 0.288 | 0.018292 | 0.022301 | 0.1 | 0
PALM COURT OUTFALL | BAFFLE BOX | 3200 | NORTH FORK | A | 0.22 | 50.8 | 0 | 0.691 | 0.036 | 0.262 | 0.12617 | 0.13994 | 0.3 | 0
[11 empty] | 12.9187 | 15.7366 | 41.4 | 8

## Captain Cove
PRJCTNAME | PRJCTTYPE | LAND_COVER | SLRWPP_WSH | HYDGRP | TP_ADD | RAIN_IN | BASEFLW_FT | TN_EMC | TP_EMC | ROC | SUM_ACRES | Runoff Ac-ft | TN lbs/yr | TP lbs/yr
CAPTAIN'S COVE OUTFALL | BAFFLE BOX | 1110 | NORTH FORK | A | 0.22 | 50.8 | 0 | 0.968 | 0.125 | 0.288 | 4.9408 | 6.0238 | 15.9 | 3.1

## Quail Run
PRJCTNAME | PRJCTTYPE | LAND_COVER | SLRWPP_WSH | HYDGRP | TP_ADD | RAIN_IN | BASEFLW_FT | TN_EMC | TP_EMC | ROC | SUM_ACRES | Runoff Ac-ft | TN lbs/yr | TP lbs/yr
QUAIL RUN PARK | DETENTION AREA | 1110 | NORTH FORK | A | 0.22 | 50.8 | 0 | 0.968 | 0.125 | 0.288 | 0.38857 | 0.47374 | 1.2 | 0.2

## Heritage Park
PRJCTNAME | PRJCTTYPE | LAND_COVER | SLRWPP_WSH | HYDGRP | TP_ADD | RAIN_IN | BASEFLW_FT | TN_EMC | TP_EMC | ROC | SUM_ACRES | Runoff Ac-ft | TN lbs/yr | TP lbs/yr
HERITAGE PARK | DRY DETENTION | 1210 | NORTH FORK | A | 0.22 | 50.8 | 0 | 1.245 | 0.213 | 0.288 | 4.8292 | 5.8877 | 19.9 | 4.5
HERITAGE PARK | DRY DETENTION | 4240 | NORTH FORK | A | 0.22 | 50.8 | 0 | 0.691 | 0.036 | 0.262 | 0.41663 | 0.4621 | 0.9 | 0.1
[11 empty] | 5.2458 | 6.3498 | 20.8 | 4.6

## Via Lucindia
PRJCTNAME | PRJCTTYPE | LAND_COVER | SLRWPP_WSH | HYDGRP | TP_ADD | RAIN_IN | BASEFLW_FT | TN_EMC | TP_EMC | ROC | SUM_ACRES | Runoff Ac-ft | TN lbs/yr | TP lbs/yr
VIA LUCINDIA | EXFILTRATION | 1210 | NORTH FORK | A | 0.22 | 50.8 | 0 | 1.245 | 0.213 | 0.288 | 2.7494 | 3.352 | 11.4 | 2.5

## Rio Vista
PRJCTNAME | PRJCTTYPE | LAND_COVER | SLRWPP_WSH | HYDGRP | TP_ADD | RAIN_IN | BASEFLW_FT | TN_EMC | TP_EMC | ROC | SUM_ACRES | Runoff Ac-ft | TN lbs/yr | TP lbs/yr
RIO VISTA PARK / RIO VISTA SUBDIVISION / SOUTH SEWALL'S POINT ROAD | DETENTION, BAFFLE BOX, EROSION CONTROL AT OUTFALL | 1210 | NORTH FORK | A | 0.22 | 50.8 | 0 | 1.245 | 0.213 | 0.288 | 24.0581 | 29.3316 | 99.4 | 22.3
RIO VISTA PARK / RIO VISTA SUBDIVISION / SOUTH SEWALL'S POINT ROAD | DETENTION, BAFFLE BOX, EROSION CONTROL AT OUTFALL | 1210 | NORTH FORK | A/D | 0.22 | 50.8 | 0 | 1.245 | 0.213 | 0.288 | 0.1577 | 0.19227 | 0.7 | 0.1
[11 empty] | 24.2158 | 29.5239 | 100.1 | 22.4

## India Lucie Retention
PRJCTNAME | PRJCTTYPE | LAND_COVER | SLRWPP_WSH | HYDGRP | TP_ADD | RAIN_IN | BASEFLW_FT | TN_EMC | TP_EMC | ROC | SUM_ACRES | Runoff Ac-ft | TN lbs/yr | TP lbs/yr
INDIALUCIE OUTFALL | RETENTION AREA / WEIR / BAFFLE BOX | 1110 | NORTH FORK | A | 0.22 | 50.8 | 0 | 0.968 | 0.125 | 0.288 | 0.0098249 | 0.011979 | 0 | 0
INDIALUCIE OUTFALL | RETENTION AREA / WEIR / BAFFLE BOX | 1210 | NORTH FORK | A | 0.22 | 50.8 | 0 | 1.245 | 0.213 | 0.288 | 30.4408 | 37.1134 | 125.7 | 28.2
INDIALUCIE OUTFALL | RETENTION AREA / WEIR / BAFFLE BOX | 3200 | NORTH FORK | A | 0.22 | 50.8 | 0 | 0.691 | 0.036 | 0.262 | 0.62897 | 0.69761 | 1.3 | 0.2
[11 empty] | 31.0796 | 37.823 | 127 | 28.4

## India Lucie BB
PRJCTNAME | PRJCTTYPE | LAND_COVER | SLRWPP_WSH | HYDGRP | TP_ADD | RAIN_IN | BASEFLW_FT | TN_EMC | TP_EMC | ROC | SUM_ACRES | Runoff Ac-ft | TN lbs/yr | TP lbs/yr
INDIALUCIE OUTFALL | BENIHANA BAFFLE BOX | 1210 | NORTH FORK |  | 0.22 | 50.8 | 0 | 1.245 | 0.213 | 0.288 | 0.037133 | 0.045273 | 0.2 | 0
INDIALUCIE OUTFALL | BENIHANA BAFFLE BOX | 1210 | NORTH FORK | A | 0.22 | 50.8 | 0 | 1.245 | 0.213 | 0.288 | 3.0435 | 3.7106 | 12.6 | 2.8
INDIALUCIE OUTFALL | BENIHANA BAFFLE BOX | 1400 | NORTH FORK | A | 0.22 | 50.8 | 0 | 0.709 | 0.117 | 0.431 | 2.4599 | 4.4883 | 8.7 | 2
INDIALUCIE OUTFALL | BENIHANA BAFFLE BOX | 1411 | NORTH FORK | A | 0.22 | 50.8 | 0 | 1.443 | 0.225 | 0.431 | 0.011612 | 0.021187 | 0.1 | 0
INDIALUCIE OUTFALL | BENIHANA BAFFLE BOX | 5110 | NORTH FORK |  | 0.22 | 50.8 | 0 | 0.505 | 0.068 | 0.053 | 0.041774 | 0.0093728 | 0 | 0
INDIALUCIE OUTFALL | BENIHANA BAFFLE BOX | 5110 | NORTH FORK | A | 0.22 | 50.8 | 0 | 0.505 | 0.068 | 0.053 | 0.05117 | 0.011481 | 0 | 0
[11 empty] | 5.6451 | 8.2862 | 21.6 | 4.8

## Mandalay
PRJCTNAME | PRJCTTYPE | LAND_COVER | SLRWPP_WSH | HYDGRP | TP_ADD | RAIN_IN | BASEFLW_FT | TN_EMC | TP_EMC | ROC | SUM_ACRES | Runoff Ac-ft | TN lbs/yr | TP lbs/yr
MANDALAY | BAFFLE BOX | 1210 | NORTH FORK | A | 0.22 | 50.8 | 0 | 1.245 | 0.213 | 0.288 | 0.017861 | 0.021776 | 0.1 | 0

## Periwinkle
PRJCTNAME | PRJCTTYPE | LAND_COVER | SLRWPP_WSH | HYDGRP | TP_ADD | RAIN_IN | BASEFLW_FT | TN_EMC | TP_EMC | ROC | SUM_ACRES | Runoff Ac-ft | TN lbs/yr | TP lbs/yr
PERIWINKLE OUTFALL | BAFFLE BOX | 1110 | NORTH FORK | A | 0.22 | 50.8 | 0 | 0.968 | 0.125 | 0.288 | 15.6612 | 19.0942 | 50.3 | 9.9

## Palm Road
PRJCTNAME | PRJCTTYPE | LAND_COVER | SLRWPP_WSH | HYDGRP | TP_ADD | RAIN_IN | BASEFLW_FT | TN_EMC | TP_EMC | ROC | SUM_ACRES | Runoff Ac-ft | TN lbs/yr | TP lbs/yr
PALM ROAD AND SOUTH SEWALL'S POINT ROAD | SWALES, DETENTION | 1210 | NORTH FORK | A | 0.22 | 50.8 | 0 | 1.245 | 0.213 | 0.288 | 0.77694 | 0.94725 | 3.2 | 0.7

## Riverview
PRJCTNAME | PRJCTTYPE | LAND_COVER | SLRWPP_WSH | HYDGRP | TP_ADD | RAIN_IN | BASEFLW_FT | TN_EMC | TP_EMC | ROC | SUM_ACRES | Runoff Ac-ft | TN lbs/yr | TP lbs/yr
RIVERVIEW | BAFFLE BOX | 1210 | NORTH FORK | A | 0.22 | 50.8 | 0 | 1.245 | 0.213 | 0.288 | 9.6169 | 11.725 | 39.7 | 8.9

## Pineapple Lane
PRJCTNAME | PRJCTTYPE | LAND_COVER | SLRWPP_WSH | HYDGRP | TP_ADD | RAIN_IN | BASEFLW_FT | TN_EMC | TP_EMC | ROC | SUM_ACRES | Runoff Ac-ft | TN lbs/yr | TP lbs/yr
PINEAPPLE LANE | EXFILTRATION, EROSION CONTROL AT OUTFALL | 1210 | NORTH FORK | A | 0.22 | 50.8 | 0 | 1.245 | 0.213 | 0.288 | 5.4409 | 6.6336 | 22.5 | 5
PINEAPPLE LANE | EXFILTRATION, EROSION CONTROL AT OUTFALL | 1210 | NORTH FORK | A/D | 0.22 | 50.8 | 0 | 1.245 | 0.213 | 0.288 | 0.081763 | 0.099685 | 0.3 | 0.1
[11 empty] | 5.5227 | 6.7333 | 22.8 | 5.1

## Copaire
PRJCTNAME | PRJCTTYPE | LAND_COVER | SLRWPP_WSH | HYDGRP | TP_ADD | RAIN_IN | BASEFLW_FT | TN_EMC | TP_EMC | ROC | SUM_ACRES | Runoff Ac-ft | TN lbs/yr | TP lbs/yr
COPAIRE | BAFFLE BOX | 1210 | NORTH FORK | A | 0.22 | 50.8 | 0 | 1.245 | 0.213 | 0.288 | 1.8228 | 2.2223 | 7.5 | 1.7

## Homewood Park
PRJCTNAME | PRJCTTYPE | LAND_COVER | SLRWPP_WSH | HYDGRP | TP_ADD | RAIN_IN | BASEFLW_FT | TN_EMC | TP_EMC | ROC | SUM_ACRES | Runoff Ac-ft | TN lbs/yr | TP lbs/yr
HOMEWOOD AND SOUTH SEWALL'S POINT ROAD | EXFILTRATION, RETENTION | 1210 | NORTH FORK | A | 0.22 | 50.8 | 0 | 1.245 | 0.213 | 0.288 | 13.8645 | 16.9036 | 57.3 | 12.8

## Pedway
PRJCTNAME | PRJCTTYPE | LAND_COVER | SLRWPP_WSH | HYDGRP | TP_ADD | RAIN_IN | BASEFLW_FT | TN_EMC | TP_EMC | ROC | SUM_ACRES | Runoff Ac-ft | TN lbs/yr | TP lbs/yr
PEDWAY/ GREENWAY | EXFILTRATION / PERVIOUS PAVER / SIDEWALK | 1210 | NORTH FORK | A | 0.22 | 50.8 | 0 | 1.245 | 0.213 | 0.288 | 1.3549 | 1.6519 | 5.6 | 1.3
PEDWAY/ GREENWAY | EXFILTRATION / PERVIOUS PAVER / SIDEWALK | 1210 | NORTH FORK | A/D | 0.22 | 50.8 | 0 | 1.245 | 0.213 | 0.288 | 0.0045712 | 0.0055732 | 0 | 0
PEDWAY/ GREENWAY | EXFILTRATION / PERVIOUS PAVER / SIDEWALK | 1400 | NORTH FORK | A | 0.22 | 50.8 | 0 | 0.709 | 0.117 | 0.431 | 0.24702 | 0.4507 | 0.9 | 0.2
PEDWAY/ GREENWAY | EXFILTRATION / PERVIOUS PAVER / SIDEWALK | 4240 | NORTH FORK | A | 0.22 | 50.8 | 0 | 0.691 | 0.036 | 0.262 | 0.021946 | 0.024341 | 0 | 0
[11 empty] | 1.6284 | 2.1325 | 6.5 | 1.5

## SR A1A
PRJCTNAME | PRJCTTYPE | LAND_COVER | SLRWPP_WSH | HYDGRP | TP_ADD | RAIN_IN | BASEFLW_FT | TN_EMC | TP_EMC | ROC | SUM_ACRES | Runoff Ac-ft | TN lbs/yr | TP lbs/yr
S.R. A1A LAKE / LANDSCAPING | DETENTION / RETENTION LAKE | 1210 | NORTH FORK | A | 0.22 | 50.8 | 0 | 1.245 | 0.213 | 0.288 | 0.012515 | 0.015259 | 0.1 | 0
S.R. A1A LAKE / LANDSCAPING | DETENTION / RETENTION LAKE | 1400 | NORTH FORK |  | 0.22 | 50.8 | 0 | 0.709 | 0.117 | 0.431 | 0.0011731 | 0.0021404 | 0 | 0
S.R. A1A LAKE / LANDSCAPING | DETENTION / RETENTION LAKE | 1400 | NORTH FORK | A | 0.22 | 50.8 | 0 | 0.709 | 0.117 | 0.431 | 6.0802 | 11.0937 | 21.4 | 4.9
S.R. A1A LAKE / LANDSCAPING | DETENTION / RETENTION LAKE | 1411 | NORTH FORK | A | 0.22 | 50.8 | 0 | 1.443 | 0.225 | 0.431 | 5.9831 | 10.9166 | 42.9 | 8
S.R. A1A LAKE / LANDSCAPING | DETENTION / RETENTION LAKE | 5110 | NORTH FORK |  | 0.22 | 50.8 | 0 | 0.505 | 0.068 | 0.053 | 0.040633 | 0.0091167 | 0 | 0
S.R. A1A LAKE / LANDSCAPING | DETENTION / RETENTION LAKE | 5110 | NORTH FORK | A | 0.22 | 50.8 | 0 | 0.505 | 0.068 | 0.053 | 0.0025244 | 0.00056639 | 0 | 0
[11 empty] | 12.1201 | 22.0374 | 64.4 | 12.9

## Education
LAND_COVER | Subbasin | HYDGRP | TP_Add | Rain_in | Baseflw_ft | TN_EMC | TP_EMC | ROC | Acres | Runoff Ac-ft | TN lbs/yr | TP lbs/yr
1411 | NORTH FORK | A | 0.22 | 50.8 | 0 | 1.443 | 0.225 | 0.431 | 2.1803 | 3.978 | 15.6 | 2.9
1411 | NORTH FORK | A | 0.22 | 50.8 | 0 | 1.443 | 0.225 | 0.431 | 2.6372 | 4.8117 | 18.9 | 3.5
1411 | NORTH FORK | A | 0.22 | 50.8 | 0 | 1.443 | 0.225 | 0.431 | 0.36698 | 0.66959 | 2.6 | 0.5
1210 | NORTH FORK | A/D | 0.22 | 50.8 | 0 | 1.245 | 0.213 | 0.288 | 0.41763 | 0.50918 | 1.7 | 0.4
1210 | NORTH FORK | A | 0.22 | 50.8 | 0 | 1.245 | 0.213 | 0.288 | 76.931 | 93.7942 | 317.7 | 71.3
1210 | NORTH FORK | A | 0.22 | 50.8 | 0 | 1.245 | 0.213 | 0.288 | 216.676 | 264.1713 | 894.9 | 200.8
1210 | NORTH FORK | A | 0.22 | 50.8 | 0 | 1.245 | 0.213 | 0.288 | 9.3338 | 11.3797 | 38.6 | 8.6
1210 | NORTH FORK | A | 0.22 | 50.8 | 0 | 1.245 | 0.213 | 0.288 | 0.85241 | 1.0393 | 3.5 | 0.8
1210 | NORTH FORK |  | 0.22 | 50.8 | 0 | 1.245 | 0.213 | 0.288 | 1.201 | 1.4642 | 5 | 1.1
1400 | NORTH FORK | A | 0.22 | 50.8 | 0 | 0.709 | 0.117 | 0.431 | 4.5726 | 8.343 | 16.1 | 3.7
1400 | NORTH FORK | A | 0.22 | 50.8 | 0 | 0.709 | 0.117 | 0.431 | 2.2893 | 4.177 | 8.1 | 1.8
1400 | NORTH FORK | A | 0.22 | 50.8 | 0 | 0.709 | 0.117 | 0.431 | 0.043838 | 0.079985 | 0.2 | 0
1110 | NORTH FORK | A | 0.22 | 50.8 | 0 | 0.968 | 0.125 | 0.288 | 70.4268 | 85.8644 | 226.2 | 44.7
1110 | NORTH FORK | A | 0.22 | 50.8 | 0 | 0.968 | 0.125 | 0.288 | 26.5539 | 32.3745 | 85.3 | 16.9
1110 | NORTH FORK | A | 0.22 | 50.8 | 0 | 0.968 | 0.125 | 0.288 | 14.2927 | 17.4257 | 45.9 | 9.1
1110 | NORTH FORK | A | 0.22 | 50.8 | 0 | 0.968 | 0.125 | 0.288 | 5.1777 | 6.3127 | 16.6 | 3.3
1110 | NORTH FORK | A | 0.22 | 50.8 | 0 | 0.968 | 0.125 | 0.288 | 20.6161 | 25.1352 | 66.2 | 13.1
1110 | NORTH FORK | A | 0.22 | 50.8 | 0 | 0.968 | 0.125 | 0.288 | 2.3426 | 2.8561 | 7.5 | 1.5
1110 | NORTH FORK |  | 0.22 | 50.8 | 0 | 0.968 | 0.125 | 0.288 | 0.060093 | 0.073265 | 0.2 | 0
[11 empty] | 1770.8 | 384