## Summary
Project Number | Project Name | Project Type | Acres Treated | TN Base Load (lbs/yr) | TN Efficiency (%) | TN Credit (lbs/yr) | TP Base Load (lbs/yr) | TP Efficiency (%) | TP Credit (lbs/yr)
SLC-1 | Platt’s Creek Stormwater Treatment Facility | Wet detention with alum injection | 311.0366 | 1352 | 50% | 676 | 340.4 | 90% | 306.4
SLC-2 | Indian River Estates Stormwater Improvements (Phase I and II) | Wet detention with alum injection | 1004.417 | 3682.3 | 50% | 1841.2 | 785.1 | 90% | 706.6
SLC-3 | Prima Vista | 2nd generation baffle box | 96.7519 | 400 | 19.05% | 76.2 | 89.7 | 15.5% | 13.9
SLC-4 | Bay Street | 2nd generation baffle box | 44.2534 | 181.7 | 19.05% | 34.6 | 40.8 | 15.5% | 6.3
SLC-5 | FYN; pet waste, landscape, irrigation, and fertilizer ordinances; PSAs, website, illicit discharge program, eco-center, Clean Stormwater-Clean River Program | Education and outreach | N/A | 18114 | 6% | 1086.8 | 4127 | 6% | 247.6
SLC-6 | Street Sweeping | Street Sweeping | N/A | N/A | N/A | 148.2 | N/A | N/A | 94.9
[6 empty] | TN (lbs/yr) |  |  | TP (lbs/yr)
[5 empty] | Total Credit | 3863 |  |  | 1375.7
[5 empty] | Total Required Reduction | 6718 |  |  | 2843
[5 empty] | % Reduction Achieved | 57.5% |  |  | 48.39%

## Wet Pond Calculations
SLC-5
residence time = | (wet pond volume)/(annual runoff)
| Provided |  | Required |  | Difference
wet pond | 6.2 | ac-ft | 5.13 | ac-ft
runoff | #REF! | ac-ft | #REF! | ac-ft
residence time | #REF! |  | #REF!
TN efficiency | #REF! |  | #REF! |  | #REF!
TP efficiency | #REF! |  | #REF! |  | #REF!

## Platt's Creek
PARCEL | LAND_COVER | SLRWPP_wsh | HYDGRP | TP_Add | Rain_in | Baseflw_ft | TN_EMC | TP_EMC | ROC | ACRES | Runoff Ac-ft | TN lbs/yr | TP lbs/yr
Platt's Creek | 1110 | NORTH FORK | C/D | 0.22 | 50.8 | 0 | 0.968 | 0.125 | 0.288 | 0.0026817 | 0.0032696 | 0 | 0
Platt's Creek | 1110 | NORTH FORK | C/D | 0.22 | 50.8 | 0 | 0.968 | 0.125 | 0.288 | 0.070311 | 0.085724 | 0.2 | 0
Platt's Creek | 1110 | NORTH FORK | C/D | 0.22 | 50.8 | 0 | 0.968 | 0.125 | 0.288 | 0.62436 | 0.76123 | 2 | 0.4
Platt's Creek | 1110 | NORTH FORK | C/D | 0.22 | 50.8 | 0 | 0.968 | 0.125 | 0.288 | 0.81044 | 0.98808 | 2.6 | 0.5
Platt's Creek | 1110 | NORTH FORK | C/D | 0.22 | 50.8 | 0 | 0.968 | 0.125 | 0.288 | 0.93618 | 1.1414 | 3 | 0.6
Platt's Creek | 1110 | NORTH FORK | A/D | 0.22 | 50.8 | 0 | 0.968 | 0.125 | 0.288 | 1.0594 | 1.2916 | 3.4 | 0.7
Platt's Creek | 1110 | NORTH FORK | C/D | 0.22 | 50.8 | 0 | 0.968 | 0.125 | 0.288 | 1.0637 | 1.2968 | 3.4 | 0.7
Platt's Creek | 1110 | NORTH FORK | C/D | 0.22 | 50.8 | 0 | 0.968 | 0.125 | 0.288 | 1.363 | 1.6618 | 4.4 | 0.9
Platt's Creek | 1110 | NORTH FORK | C/D | 0.22 | 50.8 | 0 | 0.968 | 0.125 | 0.288 | 2.0598 | 2.5113 | 6.6 | 1.3
Platt's Creek | 1110 | NORTH FORK | C/D | 0.22 | 50.8 | 0 | 0.968 | 0.125 | 0.288 | 2.6124 | 3.185 | 8.4 | 1.7
Platt's Creek | 1110 | NORTH FORK | C/D | 0.22 | 50.8 | 0 | 0.968 | 0.125 | 0.288 | 2.9482 | 3.5945 | 9.5 | 1.9
Platt's Creek | 1210 | NORTH FORK | C/D | 0.22 | 50.8 | 0 | 1.245 | 0.213 | 0.288 | 0.091496 | 0.11155 | 0.4 | 0.1
Platt's Creek | 1210 | NORTH FORK | C/D | 0.22 | 50.8 | 0 | 1.245 | 0.213 | 0.288 | 1.9497 | 2.3771 | 8.1 | 1.8
Platt's Creek | 1210 | NORTH FORK | C/D | 0.22 | 50.8 | 0 | 1.245 | 0.213 | 0.288 | 2.3605 | 2.8779 | 9.7 | 2.2
Platt's Creek | 1210 | NORTH FORK | A | 0.22 | 50.8 | 0 | 1.245 | 0.213 | 0.288 | 4.1314 | 5.037 | 17.1 | 3.8
Platt's Creek | 1320 | NORTH FORK | A/D | 0.22 | 50.8 | 0 | 1.395 | 0.339 | 0.393 | 0.22632 | 0.37653 | 1.4 | 0.4
Platt's Creek | 1320 | NORTH FORK | A/D | 0.22 | 50.8 | 0 | 1.395 | 0.339 | 0.393 | 1.295 | 2.1545 | 8.2 | 2.3
Platt's Creek | 1320 | NORTH FORK | C/D | 0.22 | 50.8 | 0 | 1.395 | 0.339 | 0.393 | 5.7606 | 9.5838 | 36.4 | 10.1
Platt's Creek | 1320 | NORTH FORK | C/D | 0.22 | 50.8 | 0 | 1.395 | 0.339 | 0.393 | 25.5551 | 42.516 | 161.4 | 44.8
Platt's Creek | 1330 | NORTH FORK | C/D | 0.22 | 50.8 | 0 | 1.395 | 0.339 | 0.393 | 0.23839 | 0.39661 | 1.5 | 0.4
Platt's Creek | 1330 | NORTH FORK |  | 0.22 | 50.8 | 0 | 1.395 | 0.339 | 0.393 | 0.28594 | 0.47571 | 1.8 | 0.5
Platt's Creek | 1330 | NORTH FORK |  | 0.22 | 50.8 | 0 | 1.395 | 0.339 | 0.393 | 0.513 | 0.85347 | 3.2 | 0.9
Platt's Creek | 1330 | NORTH FORK | A/D | 0.22 | 50.8 | 0 | 1.395 | 0.339 | 0.393 | 1.0601 | 1.7637 | 6.7 | 1.9
Platt's Creek | 1330 | NORTH FORK | A/D | 0.22 | 50.8 | 0 | 1.395 | 0.339 | 0.393 | 1.4409 | 2.3972 | 9.1 | 2.5
Platt's Creek | 1330 | NORTH FORK | C/D | 0.22 | 50.8 | 0 | 1.395 | 0.339 | 0.393 | 2.2893 | 3.8086 | 14.5 | 4
Platt's Creek | 1330 | NORTH FORK | C/D | 0.22 | 50.8 | 0 | 1.395 | 0.339 | 0.393 | 15.6322 | 26.0072 | 98.7 | 27.4
Platt's Creek | 1330 | NORTH FORK | C/D | 0.22 | 50.8 | 0 | 1.395 | 0.339 | 0.393 | 68.6491 | 114.2115 | 433.5 | 120.5
Platt's Creek | 1400 | NORTH FORK | C/D | 0.22 | 50.8 | 0 | 0.709 | 0.117 | 0.431 | 4.4831e-05 | 8.1796e-05 | 0 | 0
Platt's Creek | 1400 | NORTH FORK | A/D | 0.22 | 50.8 | 0 | 0.709 | 0.117 | 0.431 | 6.26e-05 | 0.00011422 | 0 | 0
Platt's Creek | 1400 | NORTH FORK | C/D | 0.22 | 50.8 | 0 | 0.709 | 0.117 | 0.431 | 0.040886 | 0.0746 | 0.1 | 0
Platt's Creek | 1400 | NORTH FORK | C/D | 0.22 | 50.8 | 0 | 0.709 | 0.117 | 0.431 | 0.042068 | 0.076755 | 0.1 | 0
Platt's Creek | 1400 | NORTH FORK | A/D | 0.22 | 50.8 | 0 | 0.709 | 0.117 | 0.431 | 0.068038 | 0.12414 | 0.2 | 0.1
Platt's Creek | 1400 | NORTH FORK | C/D | 0.22 | 50.8 | 0 | 0.709 | 0.117 | 0.431 | 0.072006 | 0.13138 | 0.3 | 0.1
Platt's Creek | 1400 | NORTH FORK | C/D | 0.22 | 50.8 | 0 | 0.709 | 0.117 | 0.431 | 0.075742 | 0.1382 | 0.3 | 0.1
Platt's Creek | 1400 | NORTH FORK | A/D | 0.22 | 50.8 | 0 | 0.709 | 0.117 | 0.431 | 0.27305 | 0.4982 | 1 | 0.2
Platt's Creek | 1400 | NORTH FORK | A/D | 0.22 | 50.8 | 0 | 0.709 | 0.117 | 0.431 | 0.27525 | 0.50221 | 1 | 0.2
Platt's Creek | 1400 | NORTH FORK | C/D | 0.22 | 50.8 | 0 | 0.709 | 0.117 | 0.431 | 0.31776 | 0.57978 | 1.1 | 0.3
Platt's Creek | 1400 | NORTH FORK |  | 0.22 | 50.8 | 0 | 0.709 | 0.117 | 0.431 | 0.40416 | 0.73741 | 1.4 | 0.3
Platt's Creek | 1400 | NORTH FORK | A/D | 0.22 | 50.8 | 0 | 0.709 | 0.117 | 0.431 | 0.64125 | 1.17 | 2.3 | 0.5
Platt's Creek | 1400 | NORTH FORK | A/D | 0.22 | 50.8 | 0 | 0.709 | 0.117 | 0.431 | 0.90438 | 1.6501 | 3.2 | 0.7
Platt's Creek | 1400 | NORTH FORK | C/D | 0.22 | 50.8 | 0 | 0.709 | 0.117 | 0.431 | 0.96658 | 1.7636 | 3.4 | 0.8
Platt's Creek | 1400 | NORTH FORK | C/D | 0.22 | 50.8 | 0 | 0.709 | 0.117 | 0.431 | 1.0466 | 1.9096 | 3.7 | 0.8
Platt's Creek | 1400 | NORTH FORK | C/D | 0.22 | 50.8 | 0 | 0.709 | 0.117 | 0.431 | 1.794 | 3.2734 | 6.3 | 1.4
Platt's Creek | 1400 | NORTH FORK | C/D | 0.22 | 50.8 | 0 | 0.709 | 0.117 | 0.431 | 1.8214 | 3.3233 | 6.4 | 1.5
Platt's Creek | 1400 | NORTH FORK | C/D | 0.22 | 50.8 | 0 | 0.709 | 0.117 | 0.431 | 5.3635 | 9.786 | 18.9 | 4.3
Platt's Creek | 1400 | NORTH FORK | C/D | 0.22 | 50.8 | 0 | 0.709 | 0.117 | 0.431 | 8.0542 | 14.6954 | 28.4 | 6.5
Platt's Creek | 1550 | NORTH FORK | A | 0.22 | 50.8 | 0 | 0.721 | 0.17 | 0.341 | 0.007963 | 0.011495 | 0 | 0
Platt's Creek | 1550 | NORTH FORK | A/D | 0.22 | 50.8 | 0 | 0.721 | 0.17 | 0.341 | 0.14209 | 0.20512 | 0.4 | 0.1
Platt's Creek | 1550 | NORTH FORK | A | 0.22 | 50.8 | 0 | 0.721 | 0.17 | 0.341 | 0.46768 | 0.67513 | 1.3 | 0.4
Platt's Creek | 1550 | NORTH FORK | C/D | 0.22 | 50.8 | 0 | 0.721 | 0.17 | 0.341 | 0.68419 | 0.98768 | 1.9 | 0.6
Platt's Creek | 1550 | NORTH FORK | C/D | 0.22 | 50.8 | 0 | 0.721 | 0.17 | 0.341 | 1.508 | 2.1768 | 4.3 | 1.3
Platt's Creek | 1550 | NORTH FORK |  | 0.22 | 50.8 | 0 | 0.721 | 0.17 | 0.341 | 1.8904 | 2.7289 | 5.4 | 1.7
Platt's Creek | 1550 | NORTH FORK | A/D | 0.22 | 50.8 | 0 | 0.721 | 0.17 | 0.341 | 2.1854 | 3.1547 | 6.2 | 1.9
Platt's Creek | 1550 | NORTH FORK |  | 0.22 | 50.8 | 0 | 0.721 | 0.17 | 0.341 | 3.6578 | 5.2803 | 10.4 | 3.2
Platt's Creek | 1550 | NORTH FORK | C/D | 0.22 | 50.8 | 0 | 0.721 | 0.17 | 0.341 | 5.427 | 7.8343 | 15.4 | 4.8
Platt's Creek | 1550 | NORTH FORK | A/D | 0.22 | 50.8 | 0 | 0.721 | 0.17 | 0.341 | 9.0219 | 13.0238 | 25.6 | 8
Platt's Creek | 1550 | NORTH FORK | C/D | 0.22 | 50.8 | 0 | 0.721 | 0.17 | 0.341 | 23.8489 | 34.4274 | 67.5 | 21.2
Platt's Creek | 1700 | NORTH FORK | A/D | 0.22 | 50.8 | 0 | 0.968 | 0.125 | 0.341 | 0.029771 | 0.042976 | 0.1 | 0
Platt's Creek | 1700 | NORTH FORK | C/D | 0.22 | 50.8 | 0 | 0.968 | 0.125 | 0.341 | 0.40659 | 0.58694 | 1.5 | 0.3
Platt's Creek | 1700 | NORTH FORK | C/D | 0.22 | 50.8 | 0 | 0.968 | 0.125 | 0.341 | 2.4292 | 3.5067 | 9.2 | 1.7
Platt's Creek | 2110 | NORTH FORK | C/D | 0.22 | 50.8 | 0 | 2.014 | 0.287 | 0.315 | 0.00028174 | 0.0003757 | 0 | 0
Platt's Creek | 2110 | NORTH FORK | D | 0.22 | 50.8 | 0 | 2.014 | 0.287 | 0.315 | 0.2381 | 0.3175 | 1.7 | 0.3
Platt's Creek | 2110 | NORTH FORK | C/D | 0.22 | 50.8 | 0 | 2.014 | 0.287 | 0.315 | 0.33081 | 0.44113 | 2.4 | 0.4
Platt's Creek | 2110 | NORTH FORK |  | 0.22 | 50.8 | 0 | 2.014 | 0.287 | 0.315 | 0.33946 | 0.45267 | 2.5 | 0.4
Platt's Creek | 2110 | NORTH FORK | C/D | 0.22 | 50.8 | 0 | 2.014 | 0.287 | 0.315 | 0.47466 | 0.63296 | 3.5 | 0.6
Platt's Creek | 2110 | NORTH FORK | C/D | 0.22 | 50.8 | 0 | 2.014 | 0.287 | 0.315 | 0.49529 | 0.66046 | 3.6 | 0.6
Platt's Creek | 2110 | NORTH FORK | A/D | 0.22 | 50.8 | 0 | 2.014 | 0.287 | 0.315 | 0.66579 | 0.88784 | 4.9 | 0.8
Platt's Creek | 2110 | NORTH FORK | C/D | 0.22 | 50.8 | 0 | 2.014 | 0.287 | 0.315 | 4.4508 | 5.9351 | 32.5 | 5.6
Platt's Creek | 2110 | NORTH FORK | C/D | 0.22 | 50.8 | 0 | 2.014 | 0.287 | 0.315 | 6.9766 | 9.3032 | 51 | 8.8
Platt's Creek | 3100 | NORTH FORK | A/D | 0.22 | 50.8 | 0 | 0.691 | 0.036 | 0.262 | 0.0027966 | 0.0031018 | 0 | 0
Platt's Creek | 3100 | NORTH FORK | A/D | 0.22 | 50.8 | 0 | 0.691 | 0.036 | 0.262 | 0.016845 | 0.018684 | 0 | 0
Platt's Creek | 3100 | NORTH FORK | C/D | 0.22 | 50.8 | 0 | 0.691 | 0.036 | 0.262 | 0.017269 | 0.019153 | 0 | 0
Platt's Creek | 3100 | NORTH FORK | A/D | 0.22 | 50.8 | 0 | 0.691 | 0.036 | 0.262 | 0.038242 | 0.042415 | 0.1 | 0
Platt's Creek | 3100 | NORTH FORK | C/D | 0.22 | 50.8 | 0 | 0.691 | 0.036 | 0.262 | 0.041642 | 0.046187 | 0.1 | 0
Platt's Creek | 3100 | NORTH FORK |  | 0.22 | 50.8 | 0 | 0.691 | 0.036 | 0.262 | 0.51829 | 0.57485 | 1.1 | 0.2
Platt's Creek | 3100 | NORTH FORK | C/D | 0.22 | 50.8 | 0 | 0.691 | 0.036 | 0.262 | 0.53273 | 0.59087 | 1.1 | 0.2
Platt's Creek | 3100 | NORTH FORK | A | 0.22 | 50.8 | 0 | 0.691 | 0.036 | 0.262 | 2.2505 | 2.4961 | 4.7 | 0.7
Platt's Creek | 3200 | NORTH FORK | C/D | 0.22 | 50.8 | 0 | 0.691 | 0.036 | 0.262 | 0.0016909 | 0.0018754 | 0 | 0
Platt's Creek | 3200 | NORTH FORK | C/D | 0.22 | 50.8 | 0 | 0.691 | 0.036 | 0.262 | 0.064536 | 0.071579 | 0.1 | 0
Platt's Creek | 3200 | NORTH FORK | A | 0.22 | 50.8 | 0 | 0.691 | 0.036 | 0.262 | 0.11197 | 0.12419 | 0.2 | 0
Platt's Creek | 3200 | NORTH FORK | C/D | 0.22 | 50.8 | 0 | 0.691 | 0.036 | 0.262 | 0.21584 | 0.23939 | 0.5 | 0.1
Platt's Creek | 3200 | NORTH FORK | C/D | 0.22 | 50.8 | 0 | 0.691 | 0.036 | 0.262 | 0.62993 | 0.69868 | 1.3 | 0.2
Platt's Creek | 3300 | NORTH FORK |  | 0.22 | 50.8 | 0 | 0.691 | 0.036 | 0.262 | 0.00083258 | 0.00092345 | 0 | 0
Platt's Creek | 3300 | NORTH FORK | C/D | 0.22 | 50.8 | 0 | 0.691 | 0.036 | 0.262 | 1.4915 | 1.6542 | 3.1 | 0.5
Platt's Creek | 3300 | NORTH FORK | A/D | 0.22 | 50.8 | 0 | 0.691 | 0.036 | 0.262 | 2.3024 | 2.5537 | 4.8 | 0.8
Platt's Creek | 3300 | NORTH FORK | C/D | 0.22 | 50.8 | 0 | 0.691 | 0.036 | 0.262 | 6.7342 | 7.4691 | 14 | 2.2
Platt's Creek | 4110 | NORTH FORK | C/D | 0.22 | 50.8 | 0 | 0.691 | 0.036 | 0.262 | 0.016631 | 0.018446 | 0 | 0
Platt's Creek | 4110 | NORTH FORK | C/D | 0.22 | 50.8 | 0 | 0.691 | 0.036 | 0.262 | 0.023262 | 0.0258 | 0 | 0
Platt's Creek | 4110 | NORTH FORK | C/D | 0.22 | 50.8 | 0 | 0.691 | 0.036 | 0.262 | 0.34724 | 0.38514 | 0.7 | 0.1
Platt's Creek | 4110 | NORTH FORK | A/D | 0.22 | 50.8 | 0 | 0.691 | 0.036 | 0.262 | 1.5901 | 1.7636 | 3.3 | 0.5
Platt's Creek | 4110 | NORTH FORK | D | 0.22 | 50.8 | 0 | 0.691 | 0.036 | 0.262 | 1.8685 | 2.0724 | 3.9 | 0.6
Platt's Creek | 4110 | NORTH FORK | C/D | 0.22 | 50.8 | 0 | 0.691 | 0.036 | 0.262 | 3.8032 | 4.2183 | 7.9 | 1.2
Platt's Creek | 4110 | NORTH FORK | C/D | 0.22 | 50.8 | 0 | 0.691 | 0.036 | 0.262 | 6.56 | 7.2759 | 13.7 | 2.2
Platt's Creek | 4200 | NORTH FORK | C/D | 0.22 | 50.8 | 0 | 0.691 | 0.036 | 0.262 | 0.0040973 | 0.0045444 | 0 | 0
Platt's Creek | 4200 | NORTH FORK | C/D | 0.22 | 50.8 | 0 | 0.691 | 0.036 | 0.262 | 0.010778 | 0.011955 | 0 | 0
Platt's Creek | 4200 | NORTH FORK | C/D | 0.22 | 50.8 | 0 | 0.691 | 0.036 | 0.262 | 0.015938 | 0.017677 | 0 | 0
Platt's Creek | 4200 | NORTH FORK | C/D | 0.22 | 50.8 | 0 | 0.691 | 0.036 | 0.262 | 0.053994 | 0.059886 | 0.1 | 0
Platt's Creek | 4200 | NORTH FORK | A/D | 0.22 | 50.8 | 0 | 0.691 | 0.036 | 0.262 | 0.073115 | 0.081094 | 0.2 | 0
Platt's Creek | 4200 | NORTH FORK | C/D | 0.22 | 50.8 | 0 | 0.691 | 0.036 | 0.262 | 0.20028 | 0.22214 | 0.4 | 0.1
Platt's Creek | 4200 | NORTH FORK | C/D | 0.22 | 50.8 | 0 | 0.691 | 0.036 | 0.262 | 0.37595 | 0.41698 | 0.8 | 0.1
Platt's Creek | 4200 | NORTH FORK | C/D | 0.22 | 50.8 | 0 | 0.691 | 0.036 | 0.262 | 0.64404 | 0.71433 | 1.3 | 0.2
Platt's Creek | 4200 | NORTH FORK | C/D | 0.22 | 50.8 | 0 | 0.691 | 0.036 | 0.262 | 1.0702 | 1.187 | 2.2 | 0.4
Platt's Creek | 4200 | NORTH FORK | C/D | 0.22 | 50.8 | 0 | 0.691 | 0.036 | 0.262 | 2.7023 | 2.9972 | 5.6 | 0.9
Platt's Creek | 4200 | NORTH FORK | C/D | 0.22 | 50.8 | 0 | 0.691 | 0.036 | 0.262 | 4.1688 | 4.6238 | 8.7 | 1.4
Platt's Creek | 4200 | NORTH FORK | D | 0.22 | 50.8 | 0 | 0.691 | 0.036 | 0.262 | 4.5061 | 4.9978 | 9.4 | 1.5
Platt's Creek | 4200 | NORTH FORK | C/D | 0.22 | 50.8 | 0 | 0.691 | 0.036 | 0.262 | 6.2437 | 6.9251 | 13 | 2.1
Platt's Creek | 4220 | NORTH FORK | A/D | 0.22 | 50.8 | 0 | 0.691 | 0.036 | 0.262 | 0.01707 | 0.018933 | 0 | 0
Platt's Creek | 4220 | NORTH FORK | A/D | 0.22 | 50.8 | 0 | 0.691 | 0.036 | 0.262 | 0.033232 | 0.036858 | 0.1 | 0
Platt's Creek | 4220 | NORTH FORK | A/D | 0.22 | 50.8 | 0 | 0.691 | 0.036 | 0.262 | 0.065208 | 0.072325 | 0.1 | 0
Platt's Creek | 4220 | NORTH FORK | C/D | 0.22 | 50.8 | 0 | 0.691 | 0.036 | 0.262 | 0.15646 | 0.17354 | 0.3 | 0.1
Platt's Creek | 4220 | NORTH FORK |  | 0.22 | 50.8 | 0 | 0.691 | 0.036 | 0.262 | 0.41265 | 0.45768 | 0.9 | 0.1
Platt's Creek | 4220 | NORTH FORK | C/D | 0.22 | 50.8 | 0 | 0.691 | 0.036 | 0.262 | 0.45474 | 0.50437 | 0.9 | 0.1
Platt's Creek | 4220 | NORTH FORK | C/D | 0.22 | 50.8 | 0 | 0.691 | 0.036 | 0.262 | 1.0081 | 1.1181 | 2.1 | 0.3
Platt's Creek | 4220 | NORTH FORK | A/D | 0.22 | 50.8 | 0 | 0.691 | 0.036 | 0.262 | 1.3657 | 1.5147 | 2.8 | 0.4
Platt's Creek | 4220 | NORTH FORK | C/D | 0.22 | 50.8 | 0 | 0.691 | 0.036 | 0.262 | 4.2233 | 4.6842 | 8.8 | 1.4
Platt's Creek | 4340 | NORTH FORK | C/D | 0.22 | 50.8 | 0 | 0.691 | 0.036 | 0.262 | 0.027901 | 0.030946 | 0.1 | 0
Platt's Creek | 4340 | NORTH FORK | A/D | 0.22 | 50.8 | 0 | 0.691 | 0.036 | 0.262 | 0.039517 | 0.043829 | 0.1 | 0
Platt's Creek | 4340 | NORTH FORK | C/D | 0.22 | 50.8 | 0 | 0.691 | 0.036 | 0.262 | 0.36767 | 0.4078 | 0.8 | 0.1
Platt's Creek | 4340 | NORTH FORK | C/D | 0.22 | 50.8 | 0 | 0.691 | 0.036 | 0.262 | 0.38168 | 0.42333 | 0.8 | 0.1
Platt's Creek | 4340 | NORTH FORK | A/D | 0.22 | 50.8 | 0 | 0.691 | 0.036 | 0.262 | 0.63086 | 0.69971 | 1.3 | 0.2
Platt's Creek | 4340 | NORTH FORK | A/D | 0.22 | 50.8 | 0 | 0.691 | 0.036 | 0.262 | 0.80219 | 0.88973 | 1.7 | 0.3
Platt's Creek | 4340 | NORTH FORK | C/D | 0.22 | 50.8 | 0 | 0.691 | 0.036 | 0.262 | 2.0222 | 2.2429 | 4.2 | 0.7
Platt's Creek | 4340 | NORTH FORK | C/D | 0.22 | 50.8 | 0 | 0.691 | 0.036 | 0.262 | 3.721 | 4.1271 | 7.8 | 1.2
Platt's Creek | 4370 | NORTH FORK | C/D | 0.22 | 50.8 | 0 | 0.691 | 0.036 | 0.262 | 0.0091517 | 0.01015 | 0 | 0
Platt's Creek | 4370 | NORTH FORK | A/D | 0.22 | 50.8 | 0 | 0.691 | 0.036 | 0.262 | 0.16196 | 0.17964 | 0.3 | 0.1
Platt's Creek | 4370 | NORTH FORK | A/D | 0.22 | 50.8 | 0 | 0.691 | 0.036 | 0.262 | 0.1689 | 0.18733 | 0.4 | 0.1
Platt's Creek | 4370 | NORTH FORK | C/D | 0.22 | 50.8 | 0 | 0.691 | 0.036 | 0.262 | 6.0557 | 6.7165 | 12.6 | 2
Platt's Creek | 5300 | NORTH FORK | C/D | 0.22 | 50.8 | 0 | 0.505 | 0.068 | 0.053 | 0.0090313 | 0.0020263 | 0 | 0
Platt's Creek | 5300 | NORTH FORK | C/D | 0.22 | 50.8 | 0 | 0.505 | 0.068 | 0.053 | 0.46583 | 0.10452 | 0.1 | 0.1
Platt's Creek | 5300 | NORTH FORK |  | 0.22 | 50.8 | 0 | 0.505 | 0.068 | 0.053 | 0.56651 | 0.12711 | 0.2 | 0.1
Platt's Creek | 6410 | NORTH FORK | C/D | 0.22 | 50.8 | 0 | 0.607 | 0.033 | 0.026 | 0.53985 | 0.05942 | 0.1 | 0.1
Platt's Creek | 6410 | NORTH FORK |  | 0.22 | 50.8 | 0 | 0.607 | 0.033 | 0.026 | 1.5889 | 0.17488 | 0.3 | 0.4
Platt's Creek | 8140 | NORTH FORK | A/D | 0.22 | 50.8 | 0 | 0.986 | 0.143 | 0.446 | 0.011137 | 0.021027 | 0.1 | 0
Platt's Creek | 8140 | NORTH FORK |  | 0.22 | 50.8 | 0 | 0.986 | 0.143 | 0.446 | 0.068618 | 0.12956 | 0.3 | 0.1
Platt's Creek | 8140 | NORTH FORK | A/D | 0.22 | 50.8 | 0 | 0.986 | 0.143 | 0.446 | 0.61447 | 1.1602 | 3.1 | 0.6
Platt's Creek | 8140 | NORTH FORK | C/D | 0.22 | 50.8 | 0 | 0.986 | 0.143 | 0.446 | 0.67249 | 1.2697 | 3.4 | 0.6
Platt's Creek | 8140 | NORTH FORK | C/D | 0.22 | 50.8 | 0 | 0.986 | 0.143 | 0.446 | 2.2564 | 4.2603 | 11.4 | 2.2
[10 empty] | 311.0366 | 451.6495 | 1352 | 340.4

## Indian River Estates
PARCEL | LAND_COVER | SLRWPP_WSH | HYDGRP | TP_ADD | RAIN_IN | BASEFLW_FT | TN_EMC | TP_EMC | ROC | SUM_ACRES | Runoff Ac-ft | TN lbs/yr | TP lbs/yr
Indian River Estates | 1110 | NORTH FORK | A | 0.22 | 50.8 | 0 | 0.968 | 0.125 | 0.288 | 39.0541 | 47.6147 | 125.4 | 24.8
Indian River Estates | 1110 | NORTH FORK | A/D | 0.22 | 50.8 | 0 | 0.968 | 0.125 | 0.288 | 94.1243 | 114.7564 | 302.3 | 59.7
Indian River Estates | 1110 | NORTH FORK | C/D | 0.22 | 50.8 | 0 | 0.968 | 0.125 | 0.288 | 347.6269 | 423.8267 | 1116.3 | 220.6
Indian River Estates | 1210 | NORTH FORK |  | 0.22 | 50.8 | 0 | 1.245 | 0.213 | 0.288 | 0.023073 | 0.02813 | 0.1 | 0
Indian River Estates | 1210 | NORTH FORK | A | 0.22 | 50.8 | 0 | 1.245 | 0.213 | 0.288 | 11.5843 | 14.1236 | 47.8 | 10.7
Indian River Estates | 1210 | NORTH FORK | A/D | 0.22 | 50.8 | 0 | 1.245 | 0.213 | 0.288 | 209.5767 | 255.5159 | 865.6 | 194.2
Indian River Estates | 1210 | NORTH FORK | C/D | 0.22 | 50.8 | 0 | 1.245 | 0.213 | 0.288 | 294.5475 | 359.1123 | 1216.5 | 272.9
Indian River Estates | 4110 | NORTH FORK | A/D | 0.22 | 50.8 | 0 | 0.691 | 0.036 | 0.262 | 0.41103 | 0.45589 | 0.9 | 0.1
Indian River Estates | 4110 | NORTH FORK | C/D | 0.22 | 50.8 | 0 | 0.691 | 0.036 | 0.262 | 2.8668 | 3.1797 | 6 | 0.9
Indian River Estates | 5300 | NORTH FORK |  | 0.22 | 50.8 | 0 | 0.505 | 0.068 | 0.053 | 3.8545 | 0.86483 | 1.2 | 1
Indian River Estates | 5300 | NORTH FORK | C/D | 0.22 | 50.8 | 0 | 0.505 | 0.068 | 0.053 | 0.21023 | 0.047169 | 0.1 | 0.1
Indian River Estates | 6170 | NORTH FORK | A/D | 0.22 | 50.8 | 0 | 0.607 | 0.033 | 0.026 | 0.47731 | 0.052536 | 0.1 | 0.1
Indian River Estates | 6172 | NORTH FORK | A/D | 0.22 | 50.8 | 0 | 0.607 | 0.033 | 0.026 | 0.00047984 | 5.2815e-05 | 0 | 0
Indian River Estates | 6172 | NORTH FORK | C/D | 0.22 | 50.8 | 0 | 0.607 | 0.033 | 0.026 | 0.059695 | 0.0065704 | 0 | 0
[10 empty] | 1004.417 | 1219.5845 | 3682.3 | 785.1

## Prima Vista
PARCEL | LAND_COVER | SLRWPP_WSH | HYDGRP | TP_ADD | RAIN_IN | BASEFLW_FT | TN_EMC | TP_EMC | ROC | SUM_ACRES | Runoff Ac-ft | TN lbs/yr | TP lbs/yr
Prima Vista baffle box | 1210 | NORTH FORK |  | 0.22 | 50.8 | 0 | 1.245 | 0.213 | 0.288 | 0.1131 | 0.13789 | 0.5 | 0.1
Prima Vista baffle box | 1210 | NORTH FORK | A | 0.22 | 50.8 | 0 | 1.245 | 0.213 | 0.288 | 7.7933 | 9.5016 | 32.2 | 7.2
Prima Vista baffle box | 1210 | NORTH FORK | A/D | 0.22 | 50.8 | 0 | 1.245 | 0.213 | 0.288 | 67.6286 | 82.4528 | 279.3 | 62.7
Prima Vista baffle box | 1210 | NORTH FORK | C/D | 0.22 | 50.8 | 0 | 1.245 | 0.213 | 0.288 | 20.6602 | 25.1889 | 85.3 | 19.1
Prima Vista baffle box | 1400 | NORTH FORK | A/D | 0.22 | 50.8 | 0 | 0.709 | 0.117 | 0.431 | 0.35415 | 0.64617 | 1.2 | 0.3
Prima Vista baffle box | 1411 | NORTH FORK |  | 0.22 | 50.8 | 0 | 1.443 | 0.225 | 0.431 | 0.12324 | 0.22485 | 0.9 | 0.2
Prima Vista baffle box | 1411 | NORTH FORK | A/D | 0.22 | 50.8 | 0 | 1.443 | 0.225 | 0.431 | 0.06352 | 0.1159 | 0.5 | 0.1
Prima Vista baffle box | 8140 | NORTH FORK | A | 0.22 | 50.8 | 0 | 0.986 | 0.143 | 0.446 | 0.011873 | 0.022418 | 0.1 | 0
Prima Vista baffle box | 8140 | NORTH FORK | A/D | 0.22 | 50.8 | 0 | 0.986 | 0.143 | 0.446 | 0.0039315 | 0.0074229 | 0 | 0
[10 empty] | 96.7519 | 118.298 | 400 | 89.7

## Bay Street
PARCEL | LAND_COVER | SLRWPP_WSH | HYDGRP | TP_ADD | RAIN_IN | BASEFLW_FT | TN_EMC | TP_EMC | ROC | SUM_ACRES | Runoff Ac-ft | TN lbs/yr | TP lbs/yr
Bay St baffle box | 1210 | NORTH FORK |  | 0.22 | 50.8 | 0 | 1.245 | 0.213 | 0.288 | 0.017998 | 0.021943 | 0.1 | 0
Bay St baffle box | 1210 | NORTH FORK | A | 0.22 | 50.8 | 0 | 1.245 | 0.213 | 0.288 | 11.1371 | 13.5784 | 46 | 10.3
Bay St baffle box | 1210 | NORTH FORK | A/D | 0.22 | 50.8 | 0 | 1.245 | 0.213 | 0.288 | 30.9837 | 37.7753 | 128 | 28.7
Bay St baffle box | 1210 | NORTH FORK | C/D | 0.22 | 50.8 | 0 | 1.245 | 0.213 | 0.288 | 1.805 | 2.2007 | 7.5 | 1.7
Bay St baffle box | 5120 | NORTH FORK |  | 0.22 | 50.8 | 0 | 0.505 | 0.068 | 0.053 | 0.28363 | 0.063638 | 0.1 | 0.1
Bay St baffle box | 5120 | NORTH FORK | A/D | 0.22 | 50.8 | 0 | 0.505 | 0.068 | 0.053 | 0.025936 | 0.0058193 | 0 | 0
[10 empty] | 44.2534 | 53.6457 | 181.7 | 40.8

## Education MS4
LAND_COVER | Subbasin | HYDGRP | TP_Add | Rain_in | Baseflw_ft | TN_EMC | TP_EMC | ROC | Acres | Runoff Ac-ft | TN lbs/yr | TP lbs/yr
1220 | NORTH FORK | C/D | 0.22 | 50.8 | 0 | 1.245 | 0.213 | 0.288 | 0.028935 | 0.035278 | 0.1 | 0
1220 | NORTH FORK |  | 0.22 | 50.8 | 0 | 1.245 | 0.213 | 0.288 | 0.017822 | 0.021728 | 0.1 | 0
1220 | NORTH FORK | A | 0.22 | 50.8 | 0 | 1.245 | 0.213 | 0.288 | 3.8507 | 4.6948 | 15.9 | 3.6
1220 | NORTH FORK | A | 0.22 | 50.8 | 0 | 1.245 | 0.213 | 0.288 | 8.0888 | 9.8619 | 33.4 | 7.5
1220 | NORTH FORK | A/D | 0.22 | 50.8 | 0 | 1.245 | 0.213 | 0.288 | 7.5537 | 9.2094 | 31.2 | 7
1220 | NORTH FORK | C/D | 0.22 | 50.8 | 0 | 1.245 | 0.213 | 0.288 | 0.76011 | 0.92673 | 3.1 | 0.7
1220 | NORTH FORK | C/D | 0.22 | 50.8 | 0 | 1.245 | 0.213 | 0.288 | 4.3798 | 5.3399 | 18.1 | 4.1
1220 | NORTH FORK | A | 0.22 | 50.8 | 0 | 1.245 | 0.213 | 0.288 | 6.335 | 7.7236 | 26.2 | 5.9
1220 | NORTH FORK | A/D | 0.22 | 50.8 | 0 | 1.245 | 0.213 | 0.288 | 1.0706 | 1.3053 | 4.4 | 1
1220 | NORTH FORK | C/D | 0.22 | 50.8 | 0 | 1.245 | 0.213 | 0.288 | 0.35286 | 0.4302 | 1.5 | 0.3
1220 | NORTH FORK | C/D | 0.22 | 50.8 | 0 | 1.245 | 0.213 | 0.288 | 10.0266 | 12.2244 | 41.4 | 9.3
1110 | NORTH FORK | C/D | 0.22 | 50.8 | 0 | 0.968 | 0.125 | 0.288 | 0.0026818 | 0.0032696 | 0 | 0
1210 | NORTH FORK | C/D | 0.22 | 50.8 | 0 | 1.245 | 0.213 | 0.288 | 0.96957 | 1.1821 | 4 | 0.9
1210 | NORTH FORK | A/D | 0.22 | 50.8 | 0 | 1.245 | 0.213 | 0.288 | 127.6323 | 155.6093 | 527.1 | 118.3
1210 | NORTH FORK |  | 0.22 | 50.8 | 0 | 1.245 | 0.213 | 0.288 | 0.3728 | 0.45452 | 1.5 | 0.3
1210 | NORTH FORK | A/D | 0.22 | 50.8 | 0 | 1.245 | 0.213 | 0.288 | 0.017611 | 0.021471 | 0.1 | 0
1210 | NORTH FORK | A | 0.22 | 50.8 | 0 | 1.245 | 0.213 | 0.288 | 45.6864 | 55.7008 | 188.7 | 42.3
1210 | NORTH FORK | C/D | 0.22 | 50.8 | 0 | 1.245 | 0.213 | 0.288 | 6.6083 | 8.0569 | 27.3 | 6.1
1210 | NORTH FORK | C/D | 0.22 | 50.8 | 0 | 1.245 | 0.213 | 0.288 | 0.0055102 | 0.006718 | 0 | 0
1210 | NORTH FORK | A | 0.22 | 50.8 | 0 | 1.245 | 0.213 | 0.288 | 11.7736 | 14.3543 | 48.6 | 10.9
1210 | NORTH FORK | C/D | 0.22 | 50.8 | 0 | 1.245 | 0.213 | 0.288 | 23.1498 | 28.2242 | 95.6 | 21.5
1210 | NORTH FORK | A/D | 0.22 | 50.8 | 0 | 1.245 | 0.213 | 0.288 | 0.24419 | 0.29772 | 1 | 0.2
1210 | NORTH FORK |  | 0.22 | 50.8 | 0 | 1.245 | 0.213 | 0.288 | 0.11323 | 0.13805 | 0.5 | 0.1
1210 | NORTH FORK | C/D | 0.22 | 50.8 | 0 | 1.245 | 0.213 | 0.288 | 0.96258 | 1.1736 | 4 | 0.9
1210 | NORTH FORK | C/D | 0.22 | 50.8 | 0 | 1.245 | 0.213 | 0.288 | 0.090425 | 0.11025 | 0.4 | 0.1
1210 | NORTH FORK | A/D | 0.22 | 50.8 | 0 | 1.245 | 0.213 | 0.288 | 4.4092 | 5.3757 | 18.2 | 4.1
1210 | NORTH FORK | C/D | 0.22 | 50.8 | 0 | 1.245 | 0.213 | 0.288 | 3.1573 | 3.8494 | 13 | 2.9
1411 | NORTH FORK | C/D | 0.22 | 50.8 | 0 | 1.443 | 0.225 | 0.431 | 0.03685 | 0.067236 | 0.3 | 0
1411 | NORTH FORK | C/D | 0.22 | 50.8 | 0 | 1.443 | 0.225 | 0.431 | 4.149 | 7.5702 | 29.7 | 5.5
1110 | NORTH FORK | A | 0.22 | 50.8 | 0 | 0.968 | 0.125 | 0.288 | 2.3586 | 2.8756 | 7.6 | 1.5
1110 | NORTH FORK | A | 0.22 | 50.8 | 0 | 0.968 | 0.125 | 0.288 | 0.47354 | 0.57734 | 1.5 | 0.3
1110 | NORTH FORK | A | 0.22 | 50.8 | 0 | 0.968 | 0.125 | 0.288 | 5.8197 | 7.0954 | 18.7 | 3.7
1110 | NORTH FORK | A/D | 0.22 | 50.8 | 0 | 0.968 | 0.125 | 0.288 | 0.11242 | 0.13707 | 0.4 | 0.1
1820 | NORTH FORK | A | 0.22 | 50.8 | 0 | 2.014 | 0.287 | 0.289 | 3.6682 | 4.4878 | 24.6 | 4.3
1820 | NORTH FORK | A/D | 0.22 | 50.8 | 0 | 2.014 | 0.287 | 0.289 | 1.3309 | 1.6282 | 8.9 | 1.6
1820 | NORTH FORK | A | 0.22 | 50.8 | 0 | 2.014 | 0.287 | 0.289 | 0.18987 | 0.2323 | 1.3 | 0.2
1330 | NORTH FORK | C/D | 0.22 | 50.8 | 0 | 1.395 | 0.339 | 0.393 | 0.037322 | 0.062092 | 0.2 | 0.1
8140 | NORTH FORK | C/D | 0.22 | 50.8 | 0 | 0.986 | 0.143 | 0.446 | 0.57546 | 1.0865 | 2.9 | 0.5
1330 | NORTH FORK | C/D | 0.22 | 50.8 | 0 | 1.395 | 0.339 | 0.393 | 0.88016 | 1.4643 | 5.6 | 1.5
1820 | NORTH FORK | A | 0.22 | 50.8 | 0 | 2.014 | 0.287 | 0.289 | 0.40824 | 0.49946 | 2.7 | 0.5
1820 | NORTH FORK |  | 0.22 | 50.8 | 0 | 2.014 | 0.287 | 0.289 | 0.18096 | 0.22139 | 1.2 | 0.2
1820 | NORTH FORK | A | 0.22 | 50.8 | 0 | 2.014 | 0.287 | 0.289 | 0.57298 | 0.70101 | 3.8 | 0.7
1820 | NORTH FORK | A/D | 0.22 | 50.8 | 0 | 2.014 | 0.287 | 0.289 | 0.095046 | 0.11628 | 0.6 | 0.1
1820 | NORTH FORK | A/D | 0.22 | 50.8 | 0 | 2.014 | 0.287 | 0.289 | 0.095059 | 0.1163 | 0.6 | 0.1
1820 | NORTH FORK | C/D | 0.22 | 50.8 | 0 | 2.014 | 0.287 | 0.289 | 1.0444 | 1.2778 | 7 | 1.2
1820 | NORTH FORK | C/D | 0.22 | 50.8 | 0 | 2.014 | 0.287 | 0.289 | 8.5866 | 10.5051 | 57.6 | 10.1
1820 | NORTH FORK | C/D | 0.22 | 50.8 | 0 | 2.014 | 0.287 | 0.289 | 5.3914 | 6.596 | 36.1 | 6.3
1820 | NORTH FORK | A/D | 0.22 | 50.8 | 0 | 2.014 | 0.287 | 0.289 | 2.3903 | 2.9244 | 16 | 2.8
1820 | NORTH FORK | A/D | 0.22 | 50.8 | 0 | 2.014 | 0.287 | 0.289 | 4.292 | 5.2509 | 28.8 | 5
1210 | NORTH FORK | A/D | 0.22 | 50.8 | 0 | 1.245 | 0.213 | 0.288 | 27.7421 | 33.8231 | 114.6 | 25.7
1210 | NORTH FORK |  | 0.22 | 50.8 | 0 | 1.245 | 0.213 | 0.288 | 0.13904 | 0.16952 | 0.6 | 0.1
1210 | NORTH FORK | A | 0.22 | 50.8 | 0 | 1.245 | 0.213 | 0.288 | 1.6942 | 2.0656 | 7 | 1.6
1210 | NORTH FORK | A | 0.22 | 50.8 | 0 | 1.245 | 0.213 | 0.288 | 0.15716 | 0.19161 | 0.6 | 0.1
1210 | NORTH FORK | A | 0.22 | 50.8 | 0 | 1.245 | 0.213 | 0.288 | 2.0589 | 2.5102 | 8.5 | 1.9
1210 | NORTH FORK | A | 0.22 | 50.8 | 0 | 1.245 | 0.213 | 0.288 | 7.5076 | 9.1532 | 31 | 7
1210 | NORTH FORK | C/D | 0.22 | 50.8 | 0 | 1.245 | 0.213 | 0.288 | 2.1816 | 2.6598 | 9 | 2
1210 | NORTH FORK | C/D | 0.22 | 50.8 | 0 | 1.245 | 0.213 | 0.288 | 15.5113 | 18.9114 | 64.1 | 14.4
1330 | NORTH FORK | A | 0.22 | 50.8 | 0 | 1.395 | 0.339 | 0.393 | 0.014111 | 0.023476 | 0.1 | 0
1400 | NORTH FORK | C/D | 0.22 | 50.8 | 0 | 0.709 | 0.117 | 0.431 | 8.059 | 14.7041 | 28.4 | 6.5
1400 | NORTH FORK | A/D | 0.22 | 50.8 | 0 | 0.709 | 0.117 | 0.431 | 0.27525 | 0.50222 | 1 | 0.2
1320 | NORTH FORK | C/D | 0.22 | 50.8 | 0 | 1.395 | 0.339 | 0.393 | 0.34182 | 0.56869 | 2.2 | 0.6
1320 | NORTH FORK | C/D | 0.22 | 50.8 | 0 | 1.395 | 0.339 | 0.393 | 4.3179 | 7.1837 | 27.3 | 7.6
1850 | NORTH FORK | C/D | 0.22 | 50.8 | 0 | 0.968 | 0.125 | 0.341 | 1.4007 | 2.022 | 5.3 | 1
1400 | NORTH FORK | C/D | 0.22 | 50.8 | 0 | 0.709 | 0.117 | 0.431 | 4.9006 | 8.9414 | 17.2 | 3.9
1400 | NORTH FORK | C/D | 0.22 | 50.8 | 0 | 0.709 | 0.117 | 0.431 | 2.9344 | 5.3539 | 10.3 | 2.4
1400 | NORTH FORK | A | 0.22 | 50.8 | 0 | 0.709 | 0.117 | 0.431 | 6.4981 | 11.8561 | 22.9 | 5.2
1400 | NORTH FORK | A | 0.22 | 50.8 | 0 | 0.709 | 0.117 | 0.431 | 0.33666 | 0.61425 | 1.2 | 0.3
1411 | NORTH FORK | C/D | 0.22 | 50.8 | 0 | 1.443 | 0.225 | 0.431 | 1.8824 | 3.4345 | 13.5 | 2.5
1411 | NORTH FORK | C/D | 0.22 | 50.8 | 0 | 1.443 | 0.225 | 0.431 | 0.27188 | 0.49607 | 1.9 | 0.4
1411 | NORTH FORK | A/D | 0.22 | 50.8 | 0 | 1.443 | 0.225 | 0.431 | 1.213 | 2.2133 | 8.7 | 1.6
1320 | NORTH FORK | C/D | 0.22 | 50.8 | 0 | 1.395 | 0.339 | 0.393 | 28.5255 | 47.4578 | 180.1 | 50.1
1320 | NORTH FORK | A/D | 0.22 | 50.8 | 0 | 1.395 | 0.339 | 0.393 | 0.33089 | 0.5505 | 2.1 | 0.6
1110 | NORTH FORK | C/D | 0.22 | 50.8 | 0 | 0.968 | 0.125 | 0.288 | 0.81044 | 0.98809 | 2.6 | 0.5
1110 | NORTH FORK | C/D | 0.22 | 50.8 | 0 | 0.968 | 0.125 | 0.288 | 2.0598 | 2.5114 | 6.6 | 1.3
1400 | NORTH FORK | C/D | 0.22 | 50.8 | 0 | 0.709 | 0.117 | 0.431 | 2.8538 | 5.207 | 10 | 2.3
1400 | NORTH FORK | C/D | 0.22 | 50.8 | 0 | 0.709 | 0.117 | 0.431 | 0.21601 | 0.39412 | 0.8 | 0.2
1400 | NORTH FORK | C/D | 0.22 | 50.8 | 0 | 0.709 | 0.117 | 0.431 | 8.3254 | 15.1902 | 29.3 | 6.7
1400 | NORTH FORK | C/D | 0.22 | 50.8 | 0 | 0.709 | 0.117 | 0.431 | 0.059733 | 0.10899 | 0.2 | 0
1400 | NORTH FORK | A | 0.22 | 50.8 | 0 | 0.709 | 0.117 | 0.431 | 1.3705 | 2.5005 | 4.8 | 1.1
1400 | NORTH FORK | C/D | 0.22 | 50.8 | 0 | 0.709 | 0.117 | 0.431 | 2.2355 | 4.0788 | 7.9 | 1.8
1400 | NORTH FORK | A/D | 0.22 | 50.8 | 0 | 0.709 | 0.117 | 0.431 | 0.68079 | 1.2422 | 2.4 | 0.5
1330 | NORTH FORK | C/D | 0.22 | 50.8 | 0 | 1.395 | 0.339 | 0.393 | 0.040167 | 0.066825 | 0.3 | 0.1
1330 | NORTH FORK | A | 0.22 | 50.8 | 0 | 1.395 | 0.339 | 0.393 | 22.1902 | 36.9179 | 140.1 | 38.9
1330 | NORTH FORK | A | 0.22 | 50.8 | 0 | 1.395 | 0.339 | 0.393 | 2.0189 | 3.3589 | 12.7 | 3.5
1330 | NORTH FORK | A/D | 0.22 | 50.8 | 0 | 1.395 | 0.339 | 0.393 | 0.34085 | 0.56707 | 2.2 | 0.6
1330 | NORTH FORK | D | 0.22 | 50.8 | 0 | 1.395 | 0.339 | 0.393 | 0.53499 | 0.89006 | 3.4 | 0.9
1700 | NORTH FORK | C/D | 0.22 | 50.8 | 0 | 0.968 | 0.125 | 0.341 | 11.3917 | 16.4447 | 43.3 | 8.1
1700 | NORTH FORK | A | 0.22 | 50.8 | 0 | 0.968 | 0.125 | 0.341 | 0.019889 | 0.028711 | 0.1 | 0
1400 | NORTH FORK | A/D | 0.22 | 50.8 | 0 | 0.709 | 0.117 | 0.431 | 0.40379 | 0.73674 | 1.4 | 0.3
1400 | NORTH FORK | A/D | 0.22 | 50.8 | 0 | 0.709 | 0.117 | 0.431 | 0.38082 | 0.69484 | 1.3 | 0.3
1400 | NORTH FORK | C/D | 0.22 | 50.8 | 0 | 0.709 | 0.117 | 0.431 | 0.0029014 | 0.0052938 | 0 | 0
1400 | NORTH FORK | A/D | 0.22 | 50.8 | 0 | 0.709 | 0.117 | 0.431 | 0.57352 | 1.0464 | 2 | 0.5
1820 | NORTH FORK |  | 0.22 | 50.8 | 0 | 2.014 | 0.287 | 0.289 | 0.0064888 | 0.0079387 | 0 | 0
1820 | NORTH FORK | A/D | 0.22 | 50.8 | 0 | 2.014 | 0.287 | 0.289 | 0.20298 | 0.24833 | 1.4 | 0.2
1700 | NORTH FORK | C/D | 0.22 | 50.8 | 0 | 0.968 | 0.125 | 0.341 | 0.39169 | 0.56543 | 1.5 | 0.3
1700 | NORTH FORK | C/D | 0.22 | 50.8 | 0 | 0.968 | 0.125 | 0.341 | 0.26009 | 0.37545 | 1 | 0.2
1411 | NORTH FORK | C/D | 0.22 | 50.8 | 0 | 1.443 | 0.225 | 0.431 | 5.5937 | 10.2061 | 40.1 | 7.5
1411 | NORTH FORK | C/D | 0.22 | 50.8 | 0 | 1.443 | 0.225 | 0.431 | 1.8772 | 3.4251 | 13.4 | 2.5
1411 | NORTH FORK | A | 0.22 | 50.8 | 0 | 1.443 | 0.225 | 0.431 | 1.6505 | 3.0114 | 11.8 | 2.2
1490 | NORTH FORK | C/D | 0.22 | 50.8 | 0 | 1.443 | 0.225 | 0.431 | 0.54754 | 0.99902 | 3.9 | 0.7
1490 | NORTH FORK | A/D | 0.22 | 50.8 | 0 | 1.443 | 0.225 | 0.431 | 4.9074e-05 | 8.9539e-05 | 0 | 0
1490 | NORTH FORK | C/D | 0.22 | 50.8 | 0 | 1.443 | 0.225 | 0.431 | 0.099271 | 0.18113 | 0.7 | 0.1
1490 | NORTH FORK |  | 0.22 | 50.8 | 0 | 1.443 | 0.225 | 0.431 | 0.10347 | 0.18879 | 0.7 | 0.1
1400 | NORTH FORK | C/D | 0.22 | 50.8 | 0 | 0.709 | 0.117 | 0.431 | 3.2165 | 5.8688 | 11.3 | 2.6
1400 | NORTH FORK |  | 0.22 | 50.8 | 0 | 0.709 | 0.117 | 0.431 | 2.3727 | 4.3291 | 8.4 | 1.9
1110 | NORTH FORK | A/D | 0.22 | 50.8 | 0 | 0.968 | 0.125 | 0.288 | 14.4096 | 17.5682 | 46.3 | 9.1
1110 | NORTH FORK | C/D | 0.22 | 50.8 | 0 | 0.968 | 0.125 | 0.288 | 0.26888 | 0.32782 | 0.9 | 0.2
1110 | NORTH FORK | C/D | 0.22 | 50.8 | 0 | 0.968 | 0.125 | 0.288 | 1.3627 | 1.6614 | 4.4 | 0.9
1330 | NORTH FORK | C/D | 0.22 | 50.8 | 0 | 1.395 | 0.339 | 0.393 | 0.021259 | 0.035369 | 0.1 | 0
1330 | NORTH FORK | C/D | 0.22 | 50.8 | 0 | 1.395 | 0.339 | 0.393 | 3.3443 | 5.5639 | 21.1 | 5.9
1330 | NORTH FORK | C/D | 0.22 | 50.8 | 0 | 1.395 | 0.339 | 0.393 | 1.0077 | 1.6765 | 6.4 | 1.8
1310 | NORTH FORK | A/D | 0.22 | 50.8 | 0 | 1.245 | 0.213 | 0.393 | 5.0215 | 8.3542 | 28.3 | 5.9
1330 | NORTH FORK | A/D | 0.22 | 50.8 | 0 | 1.395 | 0.339 | 0.393 | 1.1683 | 1.9436 | 7.4 | 2
1330 | NORTH FORK | A/D | 0.22 | 50.8 | 0 | 1.395 | 0.339 | 0.393 | 0.023621 | 0.039298 | 0.1 | 0
1330 | NORTH FORK | C/D | 0.22 | 50.8 | 0 | 1.395 | 0.339 | 0.393 | 14.4537 | 24.0466 | 91.3 | 25.4
1330 | NORTH FORK | A/D | 0.22 | 50.8 | 0 | 1.395 | 0.339 | 0.393 | 0.4244 | 0.70608 | 2.7 | 0.7
1330 | NORTH FORK | C/D | 0.22 | 50.8 | 0 | 1.395 | 0.339 | 0.393 | 2.1581 | 3.5904 | 13.6 | 3.8
1330 | NORTH FORK | C/D | 0.22 | 50.8 | 0 | 1.395 | 0.339 | 0.393 | 0.26699 | 0.4442 | 1.7 | 0.5
1330 | NORTH FORK | A/D | 0.22 | 50.8 | 0 | 1.395 | 0.339 | 0.393 | 1.4916 | 2.4816 | 9.4 | 2.6
1330 | NORTH FORK |  | 0.22 | 50.8 | 0 | 1.395 | 0.339 | 0.393 | 0.11296 | 0.18792 | 0.7 | 0.2
1330 | NORTH FORK | A/D | 0.22 | 50.8 | 0 | 1.395 | 0.339 | 0.393 | 0.24865 | 0.41368 | 1.6 | 0.4
1210 | NORTH FORK | A | 0.22 | 50.8 | 0 | 1.245 | 0.213 | 0.288 | 11.5843 | 14.1236 | 47.8 | 10.7
1210 | NORTH FORK | A/D | 0.22 | 50.8 | 0 | 1.245 | 0.213 | 0.288 | 0.16015 | 0.19525 | 0.7 | 0.1
1210 | NORTH FORK |  | 0.22 | 50.8 | 0 | 1.245 | 0.213 | 0.288 | 0.023073 | 0.02813 | 0.1 | 0
1210 | NORTH FORK | C/D | 0.22 | 50.8 | 0 | 1.245 | 0.213 | 0.288 | 0.12178 | 0.14847 | 0.5 | 0.1
1210 | NORTH FORK | A/D | 0.22 | 50.8 | 0 | 1.245 | 0.213 | 0.288 | 0.061838 | 0.075393 | 0.3 | 0.1
1210 | NORTH FORK | A/D | 0.22 | 50.8 | 0 | 1.245 | 0.213 | 0.288 | 229.1846 | 279.4219 | 946.6 | 212.4
1210 | NORTH FORK | C/D | 0.22 | 50.8 | 0 | 1.245 | 0.213 | 0.288 | 1.0313 | 1.2573 | 4.3 | 1
1210 | NORTH FORK | C/D | 0.22 | 50.8 | 0 | 1.245 | 0.213 | 0.288 | 320.8702 | 391.2049 | 1325.3 | 297.3
1210 | NORTH FORK | A | 0.22 | 50.8 | 0 | 1.245 | 0.213 | 0.288 | 0.023417 | 0.02855 | 0.1 | 0
1210 | NORTH FORK | A | 0.22 | 50.8 | 0 | 1.245 | 0.213 | 0.288 | 4.2037 | 5.1251 | 17.4 | 3.9
1210 | NORTH FORK | D | 0.22 | 50.8 | 0 | 1.245 | 0.213 | 0.288 | 0.037343 | 0.045529 | 0.2 | 0
1210 | NORTH FORK | A/D | 0.22 | 50.8 | 0 | 1.245 | 0.213 | 0.288 | 16.7442 | 20.4146 | 69.2 | 15.5
1210 | NORTH FORK | C/D | 0.22 | 50.8 | 0 | 1.245 | 0.213 | 0.288 | 1.3967 | 1.7028 | 5.8 | 1.3
1210 | NORTH FORK | C/D | 0.22 | 50.8 | 0 | 1.245 | 0.213 | 0.288 | 4.2993 | 5.2418 | 17.8 | 4
1210 | NORTH FORK |  | 0.22 | 50.8 | 0 | 1.245 | 0.213 | 0.288 | 0.5163 | 0.62947 | 2.1 | 0.5
1210 | NORTH FORK | C/D | 0.22 | 50.8 | 0 | 1.245 | 0.213 | 0.288 | 2.2993 | 2.8034 | 9.5 | 2.1
1210 | NORTH FORK | A | 0.22 | 50.8 | 0 | 1.245 | 0.213 | 0.288 | 1.0558 | 1.2873 | 4.4 | 1
1210 | NORTH FORK | C/D | 0.22 | 50.8 | 0 | 1.245 | 0.213 | 0.288 | 9.0305 | 11.01 | 37.3 | 8.4
1210 | NORTH FORK | A | 0.22 | 50.8 | 0 | 1.245 | 0.213 | 0.288 | 18.3692 | 22.3957 | 75.9 | 17
1210 | NORTH FORK | C/D | 0.22 | 50.8 | 0 | 1.245 | 0.213 | 0.288 | 15.5867 | 19.0033 | 64.4 | 14.4
1210 | NORTH FORK |  | 0.22 | 50.8 | 0 | 1.245 | 0.213 | 0.288 | 0.094128 | 0.11476 | 0.4 | 0.1
1210 | NORTH FORK | A/D | 0.22 | 50.8 | 0 | 1.245 | 0.213 | 0.288 | 0.7735 | 0.94305 | 3.2 | 0.7
1210 | NORTH FORK | A | 0.22 | 50.8 | 0 | 1.245 | 0.213 | 0.288 | 21.6183 | 26.357 | 89.3 | 20
1210 | NORTH FORK | A | 0.22 | 50.8 | 0 | 1.245 | 0.213 | 0.288 | 10.2742 | 12.5262 | 42.4 | 9.5
1210 | NORTH FORK | A/D | 0.22 | 50.8 | 0 | 1.245 | 0.213 | 0.288 | 0.28622 | 0.34897 | 1.2 | 0.3
1210 | NORTH FORK | A | 0.22 | 50.8 | 0 | 1.245 | 0.213 | 0.288 | 2.2265 | 2.7146 | 9.2 | 2.1
1210 | NORTH FORK | C/D | 0.22 | 50.8 | 0 | 1.245 | 0.213 | 0.288 | 195.7934 | 238.7113 | 808.7 | 181.4
1210 | NORTH FORK | C/D | 0.22 | 50.8 | 0 | 1.245 | 0.213 | 0.288 | 2.7585 | 3.3632 | 11.4 | 2.6
1210 | NORTH FORK | C/D | 0.22 | 50.8 | 0 | 1.245 | 0.213 | 0.288 | 4.9203 | 5.9988 | 20.3 | 4.6
1210 | NORTH FORK | C/D | 0.22 | 50.8 | 0 | 1.245 | 0.213 | 0.288 | 1.9727 | 2.4052 | 8.1 | 1.8
1210 | NORTH FORK | A | 0.22 | 50.8 | 0 | 1.245 | 0.213 | 0.288 | 2.4381 | 2.9725 | 10.1 | 2.3
1210 | NORTH FORK | A | 0.22 | 50.8 | 0 | 1.245 | 0.213 | 0.288 | 2.6718 | 3.2574 | 11 | 2.5
1210 | NORTH FORK | A | 0.22 | 50.8 | 0 | 1.245 | 0.213 | 0.288 | 18.1095 | 22.0791 | 74.8 | 16.8
1210 | NORTH FORK | C/D | 0.22 | 50.8 | 0 | 1.245 | 0.213 | 0.288 | 0.06911 | 0.084259 | 0.3 | 0.1
1210 | NORTH FORK | A/D | 0.22 | 50.8 | 0 | 1.245 | 0.213 | 0.288 | 2.137 | 2.6055 | 8.8 | 2
1210 | NORTH FORK | C/D | 0.22 | 50.8 | 0 | 1.245 | 0.213 | 0.288 | 0.082908 | 0.10108 | 0.3 | 0.1
1210 | NORTH FORK | C/D | 0.22 | 50.8 | 0 | 1.245 | 0.213 | 0.288 | 0.064647 | 0.078817 | 0.3 | 0.1
1110 | NORTH FORK | C/D | 0.22 | 50.8 | 0 | 0.968 | 0.125 | 0.288 | 1.363 | 1.6618 | 4.4 | 0.9
1110 | NORTH FORK | C/D | 0.22 | 50.8 | 0 | 0.968 | 0.125 | 0.288 | 0.19836 | 0.24184 | 0.6 | 0.1
1110 | NORTH FORK | C/D | 0.22 | 50.8 | 0 | 0.968 | 0.125 | 0.288 | 0.63405 | 0.77303 | 2 | 0.4
1110 | NORTH FORK | C/D | 0.22 | 50.8 | 0 | 0.968 | 0.125 | 0.288 | 1.5148 | 1.8468 | 4.9 | 1
1110 | NORTH FORK | C/D | 0.22 | 50.8 | 0 | 0.968 | 0.125 | 0.288 | 0.98313 | 1.1986 | 3.2 | 0.6
1110 | NORTH FORK | C/D | 0.22 | 50.8 | 0 | 0.968 | 0.125 | 0.288 | 0.010105 | 0.012321 | 0 | 0
1110 | NORTH FORK | C/D | 0.22 | 50.8 | 0 | 0.968 | 0.125 | 0.288 | 7.4695 | 9.1068 | 24 | 4.7
1110 | NORTH FORK | A/D | 0.22 | 50.8 | 0 | 0.968 | 0.125 | 0.288 | 2.7181 | 3.3139 | 8.7 | 1.7
1110 | NORTH FORK | C/D | 0.22 | 50.8 | 0 | 0.968 | 0.125 | 0.288 | 8.0546 | 9.8202 | 25.9 | 5.1
1110 | NORTH FORK | C/D | 0.22 | 50.8 | 0 | 0.968 | 0.125 | 0.288 | 14.5143 | 17.6959 | 46.6 | 9.2
1110 | NORTH FORK | C/D | 0.22 | 50.8 | 0 | 0.968 | 0.125 | 0.288 | 14.2237 | 17.3416 | 45.7 | 9
1110 | NORTH FORK | C/D | 0.22 | 50.8 | 0 | 0.968 | 0.125 | 0.288 | 1.4673 | 1.7889 | 4.7 | 0.9
1110 | NORTH FORK | C/D | 0.22 | 50.8 | 0 | 0.968 | 0.125 | 0.288 | 0.047225 | 0.057577 | 0.2 | 0
1110 | NORTH FORK | A/D | 0.22 | 50.8 | 0 | 0.968 | 0.125 | 0.288 | 0.45151 | 0.55049 | 1.4 | 0.3
1550 | NORTH FORK | A | 0.22 | 50.8 | 0 | 0.721 | 0.17 | 0.341 | 3.3145 | 4.7848 | 9.4 | 2.9
1550 | NORTH FORK |  | 0.22 | 50.8 | 0 | 0.721 | 0.17 | 0.341 | 0.0076195 | 0.010999 | 0 | 0
1550 | NORTH FORK |  | 0.22 | 50.8 | 0 | 0.721 | 0.17 | 0.341 | 3.4486 | 4.9783 | 9.8 | 3.1
1550 | NORTH FORK | C/D | 0.22 | 50.8 | 0 | 0.721 | 0.17 | 0.341 | 0.092363 | 0.13333 | 0.3 | 0.1
1550 | NORTH FORK | A/D | 0.22 | 50.8 | 0 | 0.721 | 0.17 | 0.341 | 0.0002251 | 0.00032495 | 0 | 0
1400 | NORTH FORK | C/D | 0.22 | 50.8 | 0 | 0.709 | 0.117 | 0.431 | 0.040887 | 0.074601 | 0.1 | 0
1400 | NORTH FORK | A/D | 0.22 | 50.8 | 0 | 0.709 | 0.117 | 0.431 | 0.85956 | 1.5683 | 3 | 0.7
1400 | NORTH FORK | C/D | 0.22 | 50.8 | 0 | 0.709 | 0.117 | 0.431 | 0.034676 | 0.063269 | 0.1 | 0
1210 | NORTH FORK | C/D | 0.22 | 50.8 | 0 | 1.245 | 0.213 | 0.288 | 34.3921 | 41.9309 | 142 | 31.9
1110 | NORTH FORK | C/D | 0.22 | 50.8 | 0 | 0.968 | 0.125 | 0.288 | 0.019297 | 0.023527 | 0.1 | 0
1210 | NORTH FORK | C/D | 0.22 | 50.8 | 0 | 1.245 | 0.213 | 0.288 | 0.0030549 | 0.0037245 | 0 | 0
1210 | NORTH FORK | A/D | 0.22 | 50.8 | 0 | 1.245 | 0.213 | 0.288 | 1.9931 | 2.43 | 8.2 | 1.8
1210 | NORTH FORK | A/D | 0.22 | 50.8 | 0 | 1.245 | 0.213 | 0.288 | 3.0039 | 3.6624 | 12.4 | 2.8
1710 | NORTH FORK | C/D | 0.22 | 50.8 | 0 | 0.968 | 0.125 | 0.341 | 1.1802 | 1.7037 | 4.5 | 0.8
1710 | NORTH FORK | C/D | 0.22 | 50.8 | 0 | 0.968 | 0.125 | 0.341 | 1.0454 | 1.5091 | 4 | 0.7
1710 | NORTH FORK | C/D | 0.22 | 50.8 | 0 | 0.968 | 0.125 | 0.341 | 0.44454 | 0.64172 | 1.7 | 0.3
1400 | NORTH FORK |  | 0.22 | 50.8 | 0 | 0.709 | 0.117 | 0.431 | 0.073007 | 0.13321 | 0.3 | 0.1
1400 | NORTH FORK | A | 0.22 | 50.8 | 0 | 0.709 | 0.117 | 0.431 | 0.006746 | 0.012308 | 0 | 0
1400 | NORTH FORK | C/D | 0.22 | 50.8 | 0 | 0.709 | 0.117 | 0.431 | 0.27249 | 0.49718 | 1 | 0.2
1400 | NORTH FORK | C/D | 0.22 | 50.8 | 0 | 0.709 | 0.117 | 0.431 | 15.001 | 27.3704 | 52.8 | 12
1400 | NORTH FORK | A | 0.22 | 50.8 | 0 | 0.709 | 0.117 | 0.431 | 3.8196 | 6.9691 | 13.4 | 3.1
1400 | NORTH FORK | C/D | 0.22 | 50.8 | 0 | 0.709 | 0.117 | 0.431 | 1.9539 | 3.565 | 6.9 | 1.6
1400 | NORTH FORK | C/D | 0.22 | 50.8 | 0 | 0.709 | 0.117 | 0.431 | 7.3346 | 13.3825 | 25.8 | 5.9
1400 | NORTH FORK | A | 0.22 | 50.8 | 0 | 0.709 | 0.117 | 0.431 | 1.8513 | 3.3779 | 6.5 | 1.5
1400 | NORTH FORK | C/D | 0.22 | 50.8 | 0 | 0.709 | 0.117 | 0.431 | 1.419 | 2.589 | 5 | 1.1
1400 | NORTH FORK | C/D | 0.22 | 50.8 | 0 | 0.709 | 0.117 | 0.431 | 0.058249 | 0.10628 | 0.2 | 0
1700 | NORTH FORK | C/D | 0.22 | 50.8 | 0 | 0.968 | 0.125 | 0.341 | 0.023458 | 0.033864 | 0.1 | 0
1700 | NORTH FORK | C/D | 0.22 | 50.8 | 0 | 0.968 | 0.125 | 0.341 | 0.070665 | 0.10201 | 0.3 | 0.1
1710 | NORTH FORK | C/D | 0.22 | 50.8 | 0 | 0.968 | 0.125 | 0.341 | 0.0766 | 0.11058 | 0.3 | 0.1
1710 | NORTH FORK | C/D | 0.22 | 50.8 | 0 | 0.968 | 0.125 | 0.341 | 0.24626 | 0.35549 | 0.9 | 0.2
1710 | NORTH FORK | C/D | 0.22 | 50.8 | 0 | 0.968 | 0.125 | 0.341 | 0.034046 | 0.049148 | 0.1 | 0
1820 | NORTH FORK | C/D | 0.22 | 50.8 | 0 | 2.014 | 0.287 | 0.289 | 2.2544 | 2.7582 | 15.1 | 2.6
1820 | NORTH FORK |  | 0.22 | 50.8 | 0 | 2.014 | 0.287 | 0.289 | 0.97656 | 1.1948 | 6.5 | 1.1
1820 | NORTH FORK | C/D | 0.22 | 50.8 | 0 | 2.014 | 0.287 | 0.289 | 14.9693 | 18.314 | 100.4 | 17.6
1820 | NORTH FORK | C/D | 0.22 | 50.8 | 0 | 2.014 | 0.287 | 0.289 | 42.4808 | 51.9724 | 284.8 | 49.9
1330 | NORTH FORK | A | 0.22 | 50.8 | 0 | 1.395 | 0.339 | 0.393 | 0.060244 | 0.10023 | 0.4 | 0.1
1330 | NORTH FORK | C/D | 0.22 | 50.8 | 0 | 1.395 | 0.339 | 0.393 | 3.6326 | 6.0435 | 22.9 | 6.4
1330 | NORTH FORK | C/D | 0.22 | 50.8 | 0 | 1.395 | 0.339 | 0.393 | 0.02238 | 0.037233 | 0.1 | 0
1330 | NORTH FORK | A/D | 0.22 | 50.8 | 0 | 1.395 | 0.339 | 0.393 | 0.84686 | 1.4089 | 5.3 | 1.5
1330 | NORTH FORK | C/D | 0.22 | 50.8 | 0 | 1.395 | 0.339 | 0.393 | 0.18483 | 0.3075 | 1.2 | 0.3
1330 | NORTH FORK | A | 0.22 | 50.8 | 0 | 1.395 | 0.339 | 0.393 | 1.1865 | 1.974 | 7.5 | 2.1
1330 | NORTH FORK | C/D | 0.22 | 50.8 | 0 | 1.395 | 0.339 | 0.393 | 0.024361 | 0.040529 | 0.2 | 0
1330 | NORTH FORK | C/D | 0.22 | 50.8 | 0 | 1.395 | 0.339 | 0.393 | 35.9466 | 59.8044 | 227 | 63.1
1330 | NORTH FORK | C/D | 0.22 | 50.8 | 0 | 1.395 | 0.339 | 0.393 | 0.41889 | 0.69691 | 2.6 | 0.7
1820 | NORTH FORK | C/D | 0.22 | 50.8 | 0 | 2.014 | 0.287 | 0.289 | 1.155 | 1.413 | 7.7 | 1.4
1820 | NORTH FORK | C/D | 0.22 | 50.8 | 0 | 2.014 | 0.287 | 0.289 | 2.4344 | 2.9783 | 16.3 | 2.9
1820 | NORTH FORK |  | 0.22 | 50.8 | 0 | 2.014 | 0.287 | 0.289 | 0.0036614 | 0.0044794 | 0 | 0
1820 | NORTH FORK | A | 0.22 | 50.8 | 0 | 2.014 | 0.287 | 0.289 | 1.2773 | 1.5627 | 8.6 | 1.5
1820 | NORTH FORK | A | 0.22 | 50.8 | 0 | 2.014 | 0.287 | 0.289 | 3.63 | 4.4411 | 24.3 | 4.3
1820 | NORTH FORK | C/D | 0.22 | 50.8 | 0 | 2.014 | 0.287 | 0.289 | 1.8272 | 2.2354 | 12.3 | 2.1
1820 | NORTH FORK | C/D | 0.22 | 50.8 | 0 | 2.014 | 0.287 | 0.289 | 0.00070955 | 0.00086808 | 0 | 0
1820 | NORTH FORK | C/D | 0.22 | 50.8 | 0 | 2.014 | 0.287 | 0.289 | 22.1708 | 27.1245 | 148.6 | 26.1
1820 | NORTH FORK |  | 0.22 | 50.8 | 0 | 2.014 | 0.287 | 0.289 | 0.0014447 | 0.0017675 | 0 | 0
1820 | NORTH FORK | C/D | 0.22 | 50.8 | 0 | 2.014 | 0.287 | 0.289 | 0.001398 | 0.0017104 | 0 | 0
1820 | NORTH FORK | C/D | 0.22 | 50.8 | 0 | 2.014 | 0.287 | 0.289 | 1.9636 | 2.4023 | 13.2 | 2.3
1820 | NORTH FORK | A | 0.22 | 50.8 | 0 | 2.014 | 0.287 | 0.289 | 18.6497 | 22.8166 | 125 | 21.9
1820 | NORTH FORK | D | 0.22 | 50.8 | 0 | 2.014 | 0.287 | 0.289 | 0.052336 | 0.064029 | 0.4 | 0.1
1820 | NORTH FORK | C/D | 0.22 | 50.8 | 0 | 2.014 | 0.287 | 0.289 | 1.3335 | 1.6314 | 8.9 | 1.6
1820 | NORTH FORK | A | 0.22 | 50.8 | 0 | 2.014 | 0.287 | 0.289 | 0.15124 | 0.18503 | 1 | 0.2
1820 | NORTH FORK |  | 0.22 | 50.8 | 0 | 2.014 | 0.287 | 0.289 | 0.016633 | 0.020349 | 0.1 | 0
1820 | NORTH FORK | A/D | 0.22 | 50.8 | 0 | 2.014 | 0.287 | 0.289 | 64.4345 | 78.8313 | 432 | 75.7
1820 | NORTH FORK | A | 0.22 | 50.8 | 0 | 2.014 | 0.287 | 0.289 | 5.5519 | 6.7924 | 37.2 | 6.5
1820 | NORTH FORK | C/D | 0.22 | 50.8 | 0 | 2.014 | 0.287 | 0.289 | 39.7516 | 48.6334 | 266.5 | 46.7
1820 | NORTH FORK | A/D | 0.22 | 50.8 | 0 | 2.014 | 0.287 | 0.289 | 2.3301 | 2.8507 | 15.6 | 2.7
1820 | NORTH FORK | C/D | 0.22 | 50.8 | 0 | 2.014 | 0.287 | 0.289 | 1.2839 | 1.5708 | 8.6 | 1.5
1820 | NORTH FORK |  | 0.22 | 50.8 | 0 | 2.014 | 0.287 | 0.289 | 0.013962 | 0.017082 | 0.1 | 0
1820 | NORTH FORK | A/D | 0.22 | 50.8 | 0 | 2.014 | 0.287 | 0.289 | 0.1043 | 0.1276 | 0.7 | 0.1
1820 | NORTH FORK |  | 0.22 | 50.8 | 0 | 2.014 | 0.287 | 0.289 | 0.11114 | 0.13597 | 0.7 | 0.1
1820 | NORTH FORK | C/D | 0.22 | 50.8 | 0 | 2.014 | 0.287 | 0.289 | 0.058689 | 0.071802 | 0.4 | 0.1
1820 | NORTH FORK | C/D | 0.22 | 50.8 | 0 | 2.014 | 0.287 | 0.289 | 0.051075 | 0.062487 | 0.3 | 0.1
1820 | NORTH FORK | C/D | 0.22 | 50.8 | 0 | 2.014 | 0.287 | 0.289 | 0.00026089 | 0.00031918 | 0 | 0
1820 | NORTH FORK | D | 0.22 | 50.8 | 0 | 2.014 | 0.287 | 0.289 | 0.22798 | 0.27892 | 1.5 | 0.3
1820 | NORTH FORK | C/D | 0.22 | 50.8 | 0 | 2.014 | 0.287 | 0.289 | 36.2347 | 44.3307 | 242.9 | 42.6
1820 | NORTH FORK | C/D | 0.22 | 50.8 | 0 | 2.014 | 0.287 | 0.289 | 0.17546 | 0.21466 | 1.2 | 0.2
1320 | NORTH FORK | A | 0.22 | 50.8 | 0 | 1.395 | 0.339 | 0.393 | 0.10829 | 0.18015 | 0.7 | 0.2
1310 | NORTH FORK | A/D | 0.22 | 50.8 | 0 | 1.245 | 0.213 | 0.393 | 1.1863 | 1.9737 | 6.7 | 1.4
1310 | NORTH FORK | C/D | 0.22 | 50.8 | 0 | 1.245 | 0.213 | 0.393 | 3.85 | 6.4053 | 21.7 | 4.6
1820 | NORTH FORK | C/D | 0.22 | 50.8 | 0 | 2.014 | 0.287 | 0.289 | 2.5062 | 3.0662 | 16.8 | 2.9
1820 | NORTH FORK | A/D | 0.22 | 50.8 | 0 | 2.014 | 0.287 | 0.289 | 0.43468 | 0.5318 | 2.9 | 0.5
1820 | NORTH FORK | C/D | 0.22 | 50.8 | 0 | 2.014 | 0.287 | 0.289 | 0.046771 | 0.057221 | 0.3 | 0.1
1820 | NORTH FORK | A/D | 0.22 | 50.8 | 0 | 2.014 | 0.287 | 0.289 | 0.0065757 | 0.008045 | 0 | 0
1210 | NORTH FORK | A | 0.22 | 50.8 | 0 | 1.245 | 0.213 | 0.288 | 7.7913 | 9.4991 | 32.2 | 7.2
1210 | NORTH FORK | C/D | 0.22 | 50.8 | 0 | 1.245 | 0.213 | 0.288 | 4.19 | 5.1084 | 17.3 | 3.9
1210 | NORTH FORK | A/D | 0.22 | 50.8 | 0 | 1.245 | 0.213 | 0.288 | 0.23515 | 0.2867 | 1 | 0.2
1210 | NORTH FORK |  | 0.22 | 50.8 | 0 | 1.245 | 0.213 | 0.288 | 0.00094706 | 0.0011547 | 0 | 0
1210 | NORTH FORK | A/D | 0.22 | 50.8 | 0 | 1.245 | 0.213 | 0.288 | 0.0057535 | 0.0070147 | 0 | 0
1210 | NORTH FORK | C/D | 0.22 | 50.8 | 0 | 1.245 | 0.213 | 0.288 | 0.00058603 | 0.00071449 | 0 | 0
1110 | NORTH FORK | A | 0.22 | 50.8 | 0 | 0.968 | 0.125 | 0.288 | 2.3525 | 2.8682 | 7.6 | 1.5
1110 | NORTH FORK | A | 0.22 | 50.8 | 0 | 0.968 | 0.125 | 0.288 | 6.8667 | 8.3718 | 22.1 | 4.4
1110 | NORTH FORK | A/D | 0.22 | 50.8 | 0 | 0.968 | 0.125 | 0.288 | 0.27598 | 0.33648 | 0.9 | 0.2
1820 | NORTH FORK | A | 0.22 | 50.8 | 0 | 2.014 | 0.287 | 0.289 | 7.8072 | 9.5516 | 52.3 | 9.2
1820 | NORTH FORK | C/D | 0.22 | 50.8 | 0 | 2.014 | 0.287 | 0.289 | 1.0365 | 1.2681 | 6.9 | 1.2
1820 | NORTH FORK | D | 0.22 | 50.8 | 0 | 2.014 | 0.287 | 0.289 | 0.24488 | 0.29959 | 1.6 | 0.3
1210 | NORTH FORK | C/D | 0.22 | 50.8 | 0 | 1.245 | 0.213 | 0.288 | 0.34385 | 0.41923 | 1.4 | 0.3
1210 | NORTH FORK | A | 0.22 | 50.8 | 0 | 1.245 | 0.213 | 0.288 | 0.017642 | 0.021509 | 0.1 | 0
1210 | NORTH FORK | A/D | 0.22 | 50.8 | 0 | 1.245 | 0.213 | 0.288 | 1.5096 | 1.8405 | 6.2 | 1.4
1210 | NORTH FORK | C/D | 0.22 | 50.8 | 0 | 1.245 | 0.213 | 0.288 | 7.0554 | 8.6019 | 29.1 | 6.5
1320 | NORTH FORK | A/D | 0.22 | 50.8 | 0 | 1.395 | 0.339 | 0.393 | 25.136 | 41.8187 | 158.7 | 44.1
1320 | NORTH FORK |  | 0.22 | 50.8 | 0 | 1.395 | 0.339 | 0.393 | 0.0092091 | 0.015321 | 0.1 | 0
1320 | NORTH FORK | A | 0.22 | 50.8 | 0 | 1.395 | 0.339 | 0.393 | 8.7778 | 14.6036 | 55.4 | 15.4
1320 | NORTH FORK | A/D | 0.22 | 50.8 | 0 | 1.395 | 0.339 | 0.393 | 7.8725 | 13.0975 | 49.7 | 13.8
1320 | NORTH FORK | A | 0.22 | 50.8 | 0 | 1.395 | 0.339 | 0.393 | 4.519 | 7.5183 | 28.5 | 7.9
1320 | NORTH FORK | A | 0.22 | 50.8 | 0 | 1.395 | 0.339 | 0.393 | 4.7561 | 7.9127 | 30 | 8.3
1320 | NORTH FORK |  | 0.22 | 50.8 | 0 | 1.395 | 0.339 | 0.393 | 0.028974 | 0.048204 | 0.2 | 0.1
1320 | NORTH FORK | C/D | 0.22 | 50.8 | 0 | 1.395 | 0.339 | 0.393 | 0.015034 | 0.025012 | 0.1 | 0
1320 | NORTH FORK | A | 0.22 | 50.8 | 0 | 1.395 | 0.339 | 0.393 | 2.4365 | 4.0537 | 15.4 | 4.3
1320 | NORTH FORK | C/D | 0.22 | 50.8 | 0 | 1.395 | 0.339 | 0.393 | 37.3411 | 62.1244 | 235.8 | 65.5
1320 | NORTH FORK | A/D | 0.22 | 50.8 | 0 | 1.395 | 0.339 | 0.393 | 1.5552 | 2.5874 | 9.8 | 2.7
1320 | NORTH FORK | C/D | 0.22 | 50.8 | 0 | 1.395 | 0.339 | 0.393 | 2.778 | 4.6217 | 17.5 | 4.9
1320 | NORTH FORK |  | 0.22 | 50.8 | 0 | 1.395 | 0.339 | 0.393 | 0.004375 | 0.0072787 | 0 | 0
1320 | NORTH FORK | C/D | 0.22 | 50.8 | 0 | 1.395 | 0.339 | 0.393 | 0.8851 | 1.4725 | 5.6 | 1.6
1320 | NORTH FORK | C/D | 0.22 | 50.8 | 0 | 1.395 | 0.339 | 0.393 | 4.8676 | 8.0983 | 30.7 | 8.5
1320 | NORTH FORK |  | 0.22 | 50.8 | 0 | 1.395 | 0.339 | 0.393 | 0.084006 | 0.13976 | 0.5 | 0.1
1320 | NORTH FORK | C/D | 0.22 | 50.8 | 0 | 1.395 | 0.339 | 0.393 | 2.9408 | 4.8926 | 18.6 | 5.2
1320 | NORTH FORK | A | 0.22 | 50.8 | 0 | 1.395 | 0.339 | 0.393 | 2.587 | 4.304 | 16.3 | 4.5
1320 | NORTH FORK |  | 0.22 | 50.8 | 0 | 1.395 | 0.339 | 0.393 | 0.083479 | 0.13888 | 0.5 | 0.1
1320 | NORTH FORK | A | 0.22 | 50.8 | 0 | 1.395 | 0.339 | 0.393 | 5.4689 | 9.0986 | 34.5 | 9.6
1110 | NORTH FORK | A/D | 0.22 | 50.8 | 0 | 0.968 | 0.125 | 0.288 | 2.8757 | 3.5061 | 9.2 | 1.8
1110 | NORTH FORK | A | 0.22 | 50.8 | 0 | 0.968 | 0.125 | 0.288 | 0.53939 | 0.65762 | 1.7 | 0.3
1110 | NORTH FORK | A | 0.22 | 50.8 | 0 | 0.968 | 0.125 | 0.288 | 0.043072 | 0.052514 | 0.1 | 0
1210 | NORTH FORK | A/D | 0.22 | 50.8 | 0 | 1.245 | 0.213 | 0.288 | 6.0069 | 7.3236 | 24.8 | 5.6
1210 | NORTH FORK | C/D | 0.22 | 50.8 | 0 | 1.245 | 0.213 | 0.288 | 1.438 | 1.7532 | 5.9 | 1.3
1210 | NORTH FORK | A/D | 0.22 | 50.8 | 0 | 1.245 | 0.213 | 0.288 | 0.11496 | 0.14016 | 0.5 | 0.1
1210 | NORTH FORK | A/D | 0.22 | 50.8 | 0 | 1.245 | 0.213 | 0.288 | 2.6584 | 3.2411 | 11 | 2.5
1400 | NORTH FORK | C/D | 0.22 | 50.8 | 0 | 0.709 | 0.117 | 0.431 | 1.2209 | 2.2276 | 4.3 | 1
1400 | NORTH FORK | A/D | 0.22 | 50.8 | 0 | 0.709 | 0.117 | 0.431 | 0.70029 | 1.2777 | 2.5 | 0.6
1400 | NORTH FORK | C/D | 0.22 | 50.8 | 0 | 0.709 | 0.117 | 0.431 | 1.0523 | 1.92 | 3.7 | 0.8
1411 | NORTH FORK | A | 0.22 | 50.8 | 0 | 1.443 | 0.225 | 0.431 | 0.7216 | 1.3166 | 5.2 | 1
1411 | NORTH FORK | A | 0.22 | 50.8 | 0 | 1.443 | 0.225 | 0.431 | 2.9798 | 5.4368 | 21.3 | 4
1411 | NORTH FORK | C/D | 0.22 | 50.8 | 0 | 1.443 | 0.225 | 0.431 | 0.45399 | 0.82834 | 3.3 | 0.6
1320 | NORTH FORK | C/D | 0.22 | 50.8 | 0 | 1.395 | 0.339 | 0.393 | 2.3806 | 3.9606 | 15 | 4.2
1320 | NORTH FORK | A/D | 0.22 | 50.8 | 0 | 1.395 | 0.339 | 0.393 | 0.092856 | 0.15448 | 0.6 | 0.2
1320 | NORTH FORK | C/D | 0.22 | 50.8 | 0 | 1.395 | 0.339 | 0.393 | 34.6284 | 57.6113 | 218.7 | 60.8
1700 | NORTH FORK | C/D | 0.22 | 50.8 | 0 | 0.968 | 0.125 | 0.341 | 2.4292 | 3.5067 | 9.2 | 1.7
1700 | NORTH FORK | A/D | 0.22 | 50.8 | 0 | 0.968 | 0.125 | 0.341 | 0.029771 | 0.042976 | 0.1 | 0
1700 | NORTH FORK | C/D | 0.22 | 50.8 | 0 | 0.968 | 0.125 | 0.341 | 0.4066 | 0.58695 | 1.5 | 0.3
1210 | NORTH FORK | C/D | 0.22 | 50.8 | 0 | 1.245 | 0.213 | 0.288 | 0.047356 | 0.057736 | 0.2 | 0
1210 | NORTH FORK | A | 0.22 | 50.8 | 0 | 1.245 | 0.213 | 0.288 | 3.3033 | 4.0274 | 13.6 | 3.1
1210 | NORTH FORK | A | 0.22 | 50.8 | 0 | 1.245 | 0.213 | 0.288 | 3.2684 | 3.9849 | 13.5 | 3
1210 | NORTH FORK | C/D | 0.22 | 50.8 | 0 | 1.245 | 0.213 | 0.288 | 4.8333 | 5.8927 | 20 | 4.5
1710 | NORTH FORK | C/D | 0.22 | 50.8 | 0 | 0.968 | 0.125 | 0.341 | 1.002e-05 | 1.4465e-05 | 0 | 0
1710 | NORTH FORK | C/D | 0.22 | 50.8 | 0 | 0.968 | 0.125 | 0.341 | 0.037914 | 0.054731 | 0.1 | 0
1850 | NORTH FORK | C/D | 0.22 | 50.8 | 0 | 0.968 | 0.125 | 0.341 | 6.8427 | 9.8779 | 26 | 4.9
1850 | NORTH FORK |  | 0.22 | 50.8 | 0 | 0.968 | 0.125 | 0.341 | 0.053226 | 0.076836 | 0.2 | 0
1110 | NORTH FORK | A | 0.22 | 50.8 | 0 | 0.968 | 0.125 | 0.288 | 2.9703 | 3.6214 | 9.5 | 1.9
1110 | NORTH FORK | A | 0.22 | 50.8 | 0 | 0.968 | 0.125 | 0.288 | 0.21129 | 0.25761 | 0.7 | 0.1
1110 | NORTH FORK | A | 0.22 | 50.8 | 0 | 0.968 | 0.125 | 0.288 | 0.022392 | 0.0273 | 0.1 | 0
1110 | NORTH FORK | A | 0.22 | 50.8 | 0 | 0.968 | 0.125 | 0.288 | 0.54451 | 0.66386 | 1.7 | 0.3
1400 | NORTH FORK | C/D | 0.22 | 50.8 | 0 | 0.709 | 0.117 | 0.431 | 2.5909 | 4.7273 | 9.1 | 2.1
1400 | NORTH FORK | A/D | 0.22 | 50.8 | 0 | 0.709 | 0.117 | 0.431 | 0.012787 | 0.02333 | 0 | 0
1700 | NORTH FORK | C/D | 0.22 | 50.8 | 0 | 0.968 | 0.125 | 0.341 | 0.008723 | 0.012592 | 0 | 0
1700 | NORTH FORK | C/D | 0.22 | 50.8 | 0 | 0.968 | 0.125 | 0.341 | 0.01218 | 0.017583 | 0 | 0
1700 | NORTH FORK | C/D | 0.22 | 50.8 | 0 | 0.968 | 0.125 | 0.341 | 0.0075724 | 0.010931 | 0 | 0
1820 | NORTH FORK |  | 0.22 | 50.8 | 0 | 2.014 | 0.287 | 0.289 | 0.0033349 | 0.00408 | 0 | 0
1820 | NORTH FORK | C/D | 0.22 | 50.8 | 0 | 2.014 | 0.287 | 0.289 | 0.10274 | 0.1257 | 0.7 | 0.1
1320 | NORTH FORK |  | 0.22 | 50.8 | 0 | 1.395 | 0.339 | 0.393 | 0.016881 | 0.028085 | 0.1 | 0
1320 | NORTH FORK | C/D | 0.22 | 50.8 | 0 | 1.395 | 0.339 | 0.393 | 1.6568 | 2.7564 | 10.5 | 2.9
1320 | NORTH FORK | A/D | 0.22 | 50.8 | 0 | 1.395 | 0.339 | 0.393 | 2.7757 | 4.618 | 17.5 | 4.9
1320 | NORTH FORK |  | 0.22 | 50.8 | 0 | 1.395 | 0.339 | 0.393 | 2.9369 | 4.8862 | 18.5 | 5.2
1320 | NORTH FORK | C/D | 0.22 | 50.8 | 0 | 1.395 | 0.339 | 0.393 | 3.6544 | 6.0798 | 23.1 | 6.4
1320 | NORTH FORK | A/D | 0.22 | 50.8 | 0 | 1.395 | 0.339 | 0.393 | 0.32936 | 0.54795 | 2.1 | 0.6
1320 | NORTH FORK | C/D | 0.22 | 50.8 | 0 | 1.395 | 0.339 | 0.393 | 2.5024 | 4.1632 | 15.8 | 4.4
1320 | NORTH FORK | C/D | 0.22 | 50.8 | 0 | 1.395 | 0.339 | 0.393 | 103.1145 | 171.5516 | 651.2 | 180.9
1320 | NORTH FORK |  | 0.22 | 50.8 | 0 | 1.395 | 0.339 | 0.393 | 0.041997 | 0.06987 | 0.3 | 0.1
1320 | NORTH FORK |  | 0.22 | 50.8 | 0 | 1.395 | 0.339 | 0.393 | 0.0059248 | 0.0098571 | 0 | 0
8200 | NORTH FORK | C/D | 0.22 | 50.8 | 0 | 0.721 | 0.17 | 0.431 | 0.23767 | 0.43364 | 0.9 | 0.3
8200 | NORTH FORK | C/D | 0.22 | 50.8 | 0 | 0.721 | 0.17 | 0.431 | 0.45348 | 0.82741 | 1.6 | 0.5
8200 | NORTH FORK | C/D | 0.22 | 50.8 | 0 | 0.721 | 0.17 | 0.431 | 1.8982 | 3.4634 | 6.8 | 2
1210 | NORTH FORK | A/D | 0.22 | 50.8 | 0 | 1.245 | 0.213 | 0.288 | 0.45252 | 0.55171 | 1.9 | 0.4
1210 | NORTH FORK | A/D | 0.22 | 50.8 | 0 | 1.245 | 0.213 | 0.288 | 0.0046876 | 0.0057152 | 0 | 0
1210 | NORTH FORK | A/D | 0.22 | 50.8 | 0 | 1.245 | 0.213 | 0.288 | 2.2603 | 2.7558 | 9.3 | 2.1
1210 | NORTH FORK | C/D | 0.22 | 50.8 | 0 | 1.245 | 0.213 | 0.288 | 0.63747 | 0.7772 | 2.6 | 0.6
1110 | NORTH FORK | C/D | 0.22 | 50.8 | 0 | 0.968 | 0.125 | 0.288 | 0.78521 | 0.95733 | 2.5 | 0.5
1110 | NORTH FORK | A/D | 0.22 | 50.8 | 0 | 0.968 | 0.125 | 0.288 | 1.9447 | 2.3709 | 6.2 | 1.2
1110 | NORTH FORK | C/D | 0.22 | 50.8 | 0 | 0.968 | 0.125 | 0.288 | 0.081865 | 0.09981 | 0.3 | 0.1
1411 | NORTH FORK | C/D | 0.22 | 50.8 | 0 | 1.443 | 0.225 | 0.431 | 2.7603 | 5.0363 | 19.8 | 3.7
8140 | C-24 | D | 0.63 | 53.6 | 0.66 | 0.986 | 0.143 | 0.446 | 6.3938e-05 | 0.00016957 | 0 | 0
8140 | NORTH FORK | A/D | 0.22 | 50.8 | 0 | 0.986 | 0.143 | 0.446 | 2.4158 | 4.5612 | 12.2 | 2.3
8140 | NORTH FORK | A/D | 0.22 | 50.8 | 0 | 0.986 | 0.143 | 0.446 | 2.417 | 4.5634 | 12.2 | 2.3
8140 | NORTH FORK |  | 0.22 | 50.8 | 0 | 0.986 | 0.143 | 0.446 | 0.59263 | 1.1189 | 3 | 0.6
8140 | NORTH FORK | C/D | 0.22 | 50.8 | 0 | 0.986 | 0.143 | 0.446 | 0.26542 | 0.50113 | 1.3 | 0.3
8140 | NORTH FORK | C/D | 0.22 | 50.8 | 0 | 0.986 | 0.143 | 0.446 | 0.0053435 | 0.010089 | 0 | 0
8140 | NORTH FORK | A/D | 0.22 | 50.8 | 0 | 0.986 | 0.143 | 0.446 | 1.1961 | 2.2582 | 6.1 | 1.1
8140 | NORTH FORK | A | 0.22 | 50.8 | 0 | 0.986 | 0.143 | 0.446 | 0.079139 | 0.14942 | 0.4 | 0.1
8140 | NORTH FORK | C/D | 0.22 | 50.8 | 0 | 0.986 | 0.143 | 0.446 | 0.17032 | 0.32158 | 0.9 | 0.2
8140 | NORTH FORK | A | 0.22 | 50.8 | 0 | 0.986 | 0.143 | 0.446 | 0.00093035 | 0.0017566 | 0 | 0
8140 | NORTH FORK | A | 0.22 | 50.8 | 0 | 0.986 | 0.143 | 0.446 | 0.005246 | 0.0099047 | 0 | 0
8140 | NORTH FORK | C/D | 0.22 | 50.8 | 0 | 0.986 | 0.143 | 0.446 | 0.41596 | 0.78536 | 2.1 | 0.4
8140 | NORTH FORK | C/D | 0.22 | 50.8 | 0 | 0.986 | 0.143 | 0.446 | 0.038424 | 0.072548 | 0.2 | 0
8140 | NORTH FORK | A | 0.22 | 50.8 | 0 | 0.986 | 0.143 | 0.446 | 1.9924 | 3.7617 | 10.1 | 1.9
8140 | NORTH FORK | C/D | 0.22 | 50.8 | 0 | 0.986 | 0.143 | 0.446 | 0.004843 | 0.0091439 | 0 | 0
8140 | NORTH FORK | A/D | 0.22 | 50.8 | 0 | 0.986 | 0.143 | 0.446 | 0.63048 | 1.1904 | 3.2 | 0.6
8140 | NORTH FORK | C/D | 0.22 | 50.8 | 0 | 0.986 | 0.143 | 0.446 | 0.046677 | 0.08813 | 0.2 | 0
8140 | NORTH FORK | C/D | 0.22 | 50.8 | 0 | 0.986 | 0.143 | 0.446 | 7.0113 | 13.2378 | 35.5 | 6.7
8140 | NORTH FORK | A | 0.22 | 50.8 | 0 | 0.986 | 0.143 | 0.446 | 1.4245 | 2.6895 | 7.2 | 1.4
8140 | NORTH FORK | C/D | 0.22 | 50.8 | 0 | 0.986 | 0.143 | 0.446 | 0.021357 | 0.040324 | 0.1 | 0
8140 | NORTH FORK | C/D | 0.22 | 50.8 | 0 | 0.986 | 0.143 | 0.446 | 0.2954 | 0.55773 | 1.5 | 0.3
8140 | NORTH FORK | A | 0.22 | 50.8 | 0 | 0.986 | 0.143 | 0.446 | 1.4485 | 2.7349 | 7.3 | 1.4
8140 | NORTH FORK | A | 0.22 | 50.8 | 0 | 0.986 | 0.143 | 0.446 | 2.453 | 4.6314 | 12.4 | 2.3
8140 | NORTH FORK |  | 0.22 | 50.8 | 0 | 0.986 | 0.143 | 0.446 | 0.12192 | 0.23018 | 0.6 | 0.1
8140 | NORTH FORK | C/D | 0.22 | 50.8 | 0 | 0.986 | 0.143 | 0.446 | 0.0036136 | 0.0068226 | 0 | 0
8140 | NORTH FORK | C/D | 0.22 | 50.8 | 0 | 0.986 | 0.143 | 0.446 | 0.55781 | 1.0532 | 2.8 | 0.5
8140 | NORTH FORK |  | 0.22 | 50.8 | 0 | 0.986 | 0.143 | 0.446 | 1.458 | 2.7527 | 7.4 | 1.4
8140 | NORTH FORK | A | 0.22 | 50.8 | 0 | 0.986 | 0.143 | 0.446 | 0.30715 | 0.57993 | 1.6 | 0.3
8140 | NORTH FORK | A | 0.22 | 50.8 | 0 | 0.986 | 0.143 | 0.446 | 0.020756 | 0.039189 | 0.1 | 0
8140 | NORTH FORK | A/D | 0.22 | 50.8 | 0 | 0.986 | 0.143 | 0.446 | 0.079164 | 0.14947 | 0.4 | 0.1
1330 | NORTH FORK | C/D | 0.22 | 50.8 | 0 | 1.395 | 0.339 | 0.393 | 0.16631 | 0.27668 | 1.1 | 0.3
1330 | NORTH FORK | A/D | 0.22 | 50.8 | 0 | 1.395 | 0.339 | 0.393 | 6.9444 | 11.5533 | 43.9 | 12.2
1820 | NORTH FORK | C/D | 0.22 | 50.8 | 0 | 2.014 | 0.287 | 0.289 | 3.5474 | 4.3401 | 23.8 | 4.2
1820 | NORTH FORK | C/D | 0.22 | 50.8 | 0 | 2.014 | 0.287 | 0.289 | 7.8049 | 9.5488 | 52.3 | 9.2
1330 | NORTH FORK | A/D | 0.22 | 50.8 | 0 | 1.395 | 0.339 | 0.393 | 0.025097 | 0.041754 | 0.2 | 0
1330 | NORTH FORK | A/D | 0.22 | 50.8 | 0 | 1.395 | 0.339 | 0.393 | 0.0311 | 0.051742 | 0.2 | 0.1
1330 | NORTH FORK | A/D | 0.22 | 50.8 | 0 | 1.395 | 0.339 | 0.393 | 0.70704 | 1.1763 | 4.5 | 1.2
1210 | NORTH FORK |  | 0.22 | 50.8 | 0 | 1.245 | 0.213 | 0.288 | 0.06623 | 0.080748 | 0.3 | 0.1
1210 | NORTH FORK | C/D | 0.22 | 50.8 | 0 | 1.245 | 0.213 | 0.288 | 1.8473 | 2.2522 | 7.6 | 1.7
1400 | NORTH FORK | C/D | 0.22 | 50.8 | 0 | 0.709 | 0.117 | 0.431 | 1.2121 | 2.2115 | 4.3 | 1
1110 | NORTH FORK | A/D | 0.22 | 50.8 | 0 | 0.968 | 0.125 | 0.288 | 0.073122 | 0.08915 | 0.2 | 0
1110 | NORTH FORK | C/D | 0.22 | 50.8 | 0 | 0.968 | 0.125 | 0.288 | 3.9071 | 4.7636 | 12.5 | 2.5
1411 | NORTH FORK | A/D | 0.22 | 50.8 | 0 | 1.443 | 0.225 | 0.431 | 1.0156 | 1.853 | 7.3 | 1.4
1411 | NORTH FORK | C/D | 0.22 | 50.8 | 0 | 1.443 | 0.225 | 0.431 | 1.9427 | 3.5446 | 13.9 | 2.6
1411 | NORTH FORK | A/D | 0.22 | 50.8 | 0 | 1.443 | 0.225 | 0.431 | 0.089092 | 0.16255 | 0.6 | 0.1
1411 | NORTH FORK | C/D | 0.22 | 50.8 | 0 | 1.443 | 0.225 | 0.431 | 0.67006 | 1.2226 | 4.8 | 0.9
1411 | NORTH FORK | A/D | 0.22 | 50.8 | 0 | 1.443 | 0.225 | 0.431 | 0.5094 | 0.92944 | 3.6 | 0.7
1411 | NORTH FORK | C/D | 0.22 | 50.8 | 0 | 1.443 | 0.225 | 0.431 | 3.1568 | 5.7597 | 22.6 | 4.2
1411 | NORTH FORK |  | 0.22 | 50.8 | 0 | 1.443 | 0.225 | 0.431 | 10.6357 | 19.4056 | 76.2 | 14.2
1411 | NORTH FORK | C/D | 0.22 | 50.8 | 0 | 1.443 | 0.225 | 0.431 | 0.41092 | 0.74975 | 2.9 | 0.5
1110 | NORTH FORK | A | 0.22 | 50.8 | 0 | 0.968 | 0.125 | 0.288 | 17.5779 | 21.431 | 56.4 | 11.2
1110 | NORTH FORK |  | 0.22 | 50.8 | 0 | 0.968 | 0.125 | 0.288 | 0.0024847 | 0.0030294 | 0 | 0
1110 | NORTH FORK | A/D | 0.22 | 50.8 | 0 | 0.968 | 0.125 | 0.288 | 0.72055 | 0.8785 | 2.3 | 0.5
1110 | NORTH FORK | A | 0.22 | 50.8 | 0 | 0.968 | 0.125 | 0.288 | 0.13588 | 0.16566 | 0.4 | 0.1
1110 | NORTH FORK | A/D | 0.22 | 50.8 | 0 | 0.968 | 0.125 | 0.288 | 1.9132 | 2.3326 | 6.1 | 1.2
1320 | NORTH FORK | C/D | 0.22 | 50.8 | 0 | 1.395 | 0.339 | 0.393 | 53.0608 | 88.2772 | 335.1 | 93.1
1320 | NORTH FORK |  | 0.22 | 50.8 | 0 | 1.395 | 0.339 | 0.393 | 0.29241 | 0.48649 | 1.8 | 0.5
1110 | NORTH FORK | A/D | 0.22 | 50.8 | 0 | 0.968 | 0.125 | 0.288 | 2.0259 | 2.47 | 6.5 | 1.3
1110 | NORTH FORK | A | 0.22 | 50.8 | 0 | 0.968 | 0.125 | 0.288 | 2.3188 | 2.827 | 7.4 | 1.5
1110 | NORTH FORK | A/D | 0.22 | 50.8 | 0 | 0.968 | 0.125 | 0.288 | 12.6001 | 15.3621 | 40.5 | 8
1110 | NORTH FORK | A | 0.22 | 50.8 | 0 | 0.968 | 0.125 | 0.288 | 4.3367 | 5.2873 | 13.9 | 2.8
1110 | NORTH FORK | C/D | 0.22 | 50.8 | 0 | 0.968 | 0.125 | 0.288 | 2.1012 | 2.5618 | 6.7 | 1.3
1110 | NORTH FORK | A | 0.22 | 50.8 | 0 | 0.968 | 0.125 | 0.288 | 13.5717 | 16.5467 | 43.6 | 8.6
1110 | NORTH FORK | A/D | 0.22 | 50.8 | 0 | 0.968 | 0.125 | 0.288 | 4.3585 | 5.3139 | 14 | 2.8
1110 | NORTH FORK | A | 0.22 | 50.8 | 0 | 0.968 | 0.125 | 0.288 | 3.587 | 4.3732 | 11.5 | 2.3
1110 | NORTH FORK | C/D | 0.22 | 50.8 | 0 | 0.968 | 0.125 | 0.288 | 0.0076584 | 0.0093372 | 0 | 0
1110 | NORTH FORK | A/D | 0.22 | 50.8 | 0 | 0.968 | 0.125 | 0.288 | 2.28 | 2.7798 | 7.3 | 1.4
1110 | NORTH FORK | C/D | 0.22 | 50.8 | 0 | 0.968 | 0.125 | 0.288 | 5.1583 | 6.289 | 16.6 | 3.3
1110 | NORTH FORK | A/D | 0.22 | 50.8 | 0 | 0.968 | 0.125 | 0.288 | 94.742 | 115.5095 | 304.2 | 60.1
1110 | NORTH FORK | C/D | 0.22 | 50.8 | 0 | 0.968 | 0.125 | 0.288 | 0.83036 | 1.0124 | 2.7 | 0.5
1110 | NORTH FORK | A | 0.22 | 50.8 | 0 | 0.968 | 0.125 | 0.288 | 13.4481 | 16.396 | 43.2 | 8.5
1110 | NORTH FORK | A/D | 0.22 | 50.8 | 0 | 0.968 | 0.125 | 0.288 | 42.0467 | 51.2634 | 135 | 26.7
1110 | NORTH FORK | C/D | 0.22 | 50.8 | 0 | 0.968 | 0.125 | 0.288 | 427.4944 | 521.2012 | 1372.8 | 271.3
1110 | NORTH FORK | C/D | 0.22 | 50.8 | 0 | 0.968 | 0.125 | 0.288 | 1.0976 | 1.3382 | 3.5 | 0.7
1110 | NORTH FORK | A/D | 0.22 | 50.8 | 0 | 0.968 | 0.125 | 0.288 | 0.97534 | 1.1891 | 3.1 | 0.6
1110 | NORTH FORK | A | 0.22 | 50.8 | 0 | 0.968 | 0.125 | 0.288 | 5.7381 | 6.9959 | 18.4 | 3.6
1110 | NORTH FORK | A/D | 0.22 | 50.8 | 0 | 0.968 | 0.125 | 0.288 | 0.76149 | 0.92841 | 2.4 | 0.5
1110 | NORTH FORK | A | 0.22 | 50.8 | 0 | 0.968 | 0.125 | 0.288 | 3.4094 | 4.1568 | 10.9 | 2.2
1320 | NORTH FORK | A | 0.22 | 50.8 | 0 | 1.395 | 0.339 | 0.393 | 0.026914 | 0.044776 | 0.2 | 0
1550 | NORTH FORK | C/D | 0.22 | 50.8 | 0 | 0.721 | 0.17 | 0.341 | 1.2323 | 1.779 | 3.5 | 1.1
1550 | NORTH FORK | C/D | 0.22 | 50.8 | 0 | 0.721 | 0.17 | 0.341 | 4.6005 | 6.6411 | 13 | 4.1
1400 | NORTH FORK | C/D | 0.22 | 50.8 | 0 | 0.709 | 0.117 | 0.431 | 1.4155 | 2.5827 | 5 | 1.1
1400 | NORTH FORK | C/D | 0.22 | 50.8 | 0 | 0.709 | 0.117 | 0.431 | 7.7881 | 14.2099 | 27.4 | 6.2
1400 | NORTH FORK | A/D | 0.22 | 50.8 | 0 | 0.709 | 0.117 | 0.431 | 7.136 | 13.02 | 25.1 | 5.7
1110 | NORTH FORK |  | 0.22 | 50.8 | 0 | 0.968 | 0.125 | 0.288 | 0.056481 | 0.068861 | 0.2 | 0
1110 | NORTH FORK | A/D | 0.22 | 50.8 | 0 | 0.968 | 0.125 | 0.288 | 0.0098362 | 0.011992 | 0 | 0
1110 | NORTH FORK | A | 0.22 | 50.8 | 0 | 0.968 | 0.125 | 0.288 | 0.90499 | 1.1034 | 2.9 | 0.6
1110 | NORTH FORK | A | 0.22 | 50.8 | 0 | 0.968 | 0.125 | 0.288 | 6.9018 | 8.4147 | 22.2 | 4.4
1110 | NORTH FORK | A/D | 0.22 | 50.8 | 0 | 0.968 | 0.125 | 0.288 | 6.8029 | 8.2941 | 21.8 | 4.3
1110 | NORTH FORK | A/D | 0.22 | 50.8 | 0 | 0.968 | 0.125 | 0.288 | 25.2746 | 30.8148 | 81.2 | 16
1110 | NORTH FORK | A | 0.22 | 50.8 | 0 | 0.968 | 0.125 | 0.288 | 3.5908 | 4.3779 | 11.5 | 2.3
1110 | NORTH FORK | A | 0.22 | 50.8 | 0 | 0.968 | 0.125 | 0.288 | 0.8011 | 0.9767 | 2.6 | 0.5
1110 | NORTH FORK | A | 0.22 | 50.8 | 0 | 0.968 | 0.125 | 0.288 | 4.8845 | 5.9552 | 15.7 | 3.1
1110 | NORTH FORK | A/D | 0.22 | 50.8 | 0 | 0.968 | 0.125 | 0.288 | 0.23132 | 0.28202 | 0.7 | 0.1
1330 | NORTH FORK | A/D | 0.22 | 50.8 | 0 | 1.395 | 0.339 | 0.393 | 1.6507 | 2.7464 | 10.4 | 2.9
1330 | NORTH FORK | C/D | 0.22 | 50.8 | 0 | 1.395 | 0.339 | 0.393 | 0.35321 | 0.58764 | 2.2 | 0.6
1330 | NORTH FORK | A/D | 0.22 | 50.8 | 0 | 1.395 | 0.339 | 0.393 | 0.1165 | 0.19382 | 0.7 | 0.2
1700 | NORTH FORK | C/D | 0.22 | 50.8 | 0 | 0.968 | 0.125 | 0.341 | 4.928 | 7.1138 | 18.7 | 3.5
1700 | NORTH FORK | C/D | 0.22 | 50.8 | 0 | 0.968 | 0.125 | 0.341 | 2.2245 | 3.2113 | 8.5 | 1.6
1400 | NORTH FORK | A/D | 0.22 | 50.8 | 0 | 0.709 | 0.117 | 0.431 | 3.4448 | 6.2853 | 12.1 | 2.8
1400 | NORTH FORK | C/D | 0.22 | 50.8 | 0 | 0.709 | 0.117 | 0.431 | 0.40439 | 0.73784 | 1.4 | 0.3
1400 | NORTH FORK | A | 0.22 | 50.8 | 0 | 0.709 | 0.117 | 0.431 | 0.067043 | 0.12232 | 0.2 | 0.1
1400 | NORTH FORK | A | 0.22 | 50.8 | 0 | 0.709 | 0.117 | 0.431 | 0.20176 | 0.36812 | 0.7 | 0.2
1400 | NORTH FORK | A/D | 0.22 | 50.8 | 0 | 0.709 | 0.117 | 0.431 | 1.2679 | 2.3134 | 4.5 | 1
1400 | NORTH FORK | A | 0.22 | 50.8 | 0 | 0.709 | 0.117 | 0.431 | 0.22911 | 0.41803 | 0.8 | 0.2
1800 | NORTH FORK | A/D | 0.22 | 50.8 | 0 | 1.245 | 0.213 | 0.289 | 7.6749 | 9.3897 | 31.8 | 7.1
1800 | NORTH FORK | A | 0.22 | 50.8 | 0 | 1.245 | 0.213 | 0.289 | 3.6071 | 4.4131 | 14.9 | 3.4
1210 | NORTH FORK |  | 0.22 | 50.8 | 0 | 1.245 | 0.213 | 0.288 | 0.21745 | 0.26511 | 0.9 | 0.2
1210 | NORTH FORK | D | 0.22 | 50.8 | 0 | 1.245 | 0.213 | 0.288 | 0.00018965 | 0.00023122 | 0 | 0
1210 | NORTH FORK | C/D | 0.22 | 50.8 | 0 | 1.245 | 0.213 | 0.288 | 4.2649 | 5.1997 | 17.6 | 4
1210 | NORTH FORK | C/D | 0.22 | 50.8 | 0 | 1.245 | 0.213 | 0.288 | 3.7191 | 4.5344 | 15.4 | 3.4
1210 | NORTH FORK | A | 0.22 | 50.8 | 0 | 1.245 | 0.213 | 0.288 | 0.015697 | 0.019137 | 0.1 | 0
1210 | NORTH FORK | A | 0.22 | 50.8 | 0 | 1.245 | 0.213 | 0.288 | 0.031455 | 0.03835 | 0.1 | 0
1210 | NORTH FORK | C/D | 0.22 | 50.8 | 0 | 1.245 | 0.213 | 0.288 | 85.4424 | 104.1714 | 352.9 | 79.2
1210 | NORTH FORK | C/D | 0.22 | 50.8 | 0 | 1.245 | 0.213 | 0.288 | 1.4568 | 1.7762 | 6 | 1.3
1210 | NORTH FORK | C/D | 0.22 | 50.8 | 0 | 1.245 | 0.213 | 0.288 | 1.3256 | 1.6161 | 5.5 | 1.2
1210 | NORTH FORK | A | 0.22 | 50.8 | 0 | 1.245 | 0.213 | 0.288 | 18.5307 | 22.5926 | 76.5 | 17.2
1210 | NORTH FORK | A | 0.22 | 50.8 | 0 | 1.245 | 0.213 | 0.288 | 37.7117 | 45.9781 | 155.8 | 34.9
1400 | NORTH FORK | A/D | 0.22 | 50.8 | 0 | 0.709 | 0.117 | 0.431 | 1.3 | 2.372 | 4.6 | 1
1400 | NORTH FORK | A | 0.22 | 50.8 | 0 | 0.709 | 0.117 | 0.431 | 1.3445 | 2.453 | 4.7 | 1.1
1400 | NORTH FORK | C/D | 0.22 | 50.8 | 0 | 0.709 | 0.117 | 0.431 | 2.6205 | 4.7813 | 9.2 | 2.1
1400 | NORTH FORK |  | 0.22 | 50.8 | 0 | 0.709 | 0.117 | 0.431 | 2.5366 | 4.6282 | 8.9 | 2
1330 | NORTH FORK | C/D | 0.22 | 50.8 | 0 | 1.395 | 0.339 | 0.393 | 0.23839 | 0.39661 | 1.5 | 0.4
1400 | NORTH FORK | C/D | 0.22 | 50.8 | 0 | 0.709 | 0.117 | 0.431 | 2.3511 | 4.2898 | 8.3 | 1.9
1330 | NORTH FORK | C/D | 0.22 | 50.8 | 0 | 1.395 | 0.339 | 0.393 | 2.2016 | 3.6628 | 13.9 | 3.9
1330 | NORTH FORK | A/D | 0.22 | 50.8 | 0 | 1.395 | 0.339 | 0.393 | 1.4001 | 2.3294 | 8.8 | 2.5
1400 | NORTH FORK | C/D | 0.22 | 50.8 | 0 | 0.709 | 0.117 | 0.431 | 7.0161 | 12.8013 | 24.7 | 5.6
1700 | NORTH FORK | C/D | 0.22 | 50.8 | 0 | 0.968 | 0.125 | 0.341 | 10.9796 | 15.8498 | 41.7 | 7.8
1330 | NORTH FORK | C/D | 0.22 | 50.8 | 0 | 1.395 | 0.339 | 0.393 | 2.5133 | 4.1814 | 15.9 | 4.4
1330 | NORTH FORK | C/D | 0.22 | 50.8 | 0 | 1.395 | 0.339 | 0.393 | 1.4218 | 2.3654 | 9 | 2.5
1330 | NORTH FORK | C/D | 0.22 | 50.8 | 0 | 1.395 | 0.339 | 0.393 | 7.5872 | 12.6229 | 47.9 | 13.3
1330 | NORTH FORK | C/D | 0.22 | 50.8 | 0 | 1.395 | 0.339 | 0.393 | 0.65976 | 1.0976 | 4.2 | 1.2
8200 | NORTH FORK | A | 0.22 | 50.8 | 0 | 0.721 | 0.17 | 0.431 | 0.0045879 | 0.008371 | 0 | 0
8200 | NORTH FORK |  | 0.22 | 50.8 | 0 | 0.721 | 0.17 | 0.431 | 0.055977 | 0.10213 | 0.2 | 0.1
8200 | NORTH FORK |  | 0.22 | 50.8 | 0 | 0.721 | 0.17 | 0.431 | 0.12052 | 0.2199 | 0.4 | 0.1
1210 | NORTH FORK | A | 0.22 | 50.8 | 0 | 1.245 | 0.213 | 0.288 | 3.0759 | 3.7501 | 12.7 | 2.9
1210 | NORTH FORK | A | 0.22 | 50.8 | 0 | 1.245 | 0.213 | 0.288 | 24.8481 | 30.2948 | 102.6 | 23
1210 | NORTH FORK | A | 0.22 | 50.8 | 0 | 1.245 | 0.213 | 0.288 | 8.3007 | 10.1202 | 34.3 | 7.7
1210 | NORTH FORK | C/D | 0.22 | 50.8 | 0 | 1.245 | 0.213 | 0.288 | 4.9083 | 5.9842 | 20.3 | 4.5
1210 | NORTH FORK | C/D | 0.22 | 50.8 | 0 | 1.245 | 0.213 | 0.288 | 0.98531 | 1.2013 | 4.1 | 0.9
1210 | NORTH FORK |  | 0.22 | 50.8 | 0 | 1.245 | 0.213 | 0.288 | 0.0045461 | 0.0055426 | 0 | 0
1210 | NORTH FORK | A/D | 0.22 | 50.8 | 0 | 1.245 | 0.213 | 0.288 | 0.68038 | 0.82952 | 2.8 | 0.6
1210 | NORTH FORK | C/D | 0.22 | 50.8 | 0 | 1.245 | 0.213 | 0.288 | 0.84805 | 1.0339 | 3.5 | 0.8
1210 | NORTH FORK |  | 0.22 | 50.8 | 0 | 1.245 | 0.213 | 0.288 | 0.0063103 | 0.0076935 | 0 | 0
1210 | NORTH FORK |  | 0.22 | 50.8 | 0 | 1.245 | 0.213 | 0.288 | 0.053077 | 0.064711 | 0.2 | 0
1210 | NORTH FORK | A/D | 0.22 | 50.8 | 0 | 1.245 | 0.213 | 0.288 | 3.4408 | 4.195 | 14.2 | 3.2
1210 | NORTH FORK | A/D | 0.22 | 50.8 | 0 | 1.245 | 0.213 | 0.288 | 0.29803 | 0.36336 | 1.2 | 0.3
1210 | NORTH FORK | A | 0.22 | 50.8 | 0 | 1.245 | 0.213 | 0.288 | 1.6344 | 1.9926 | 6.8 | 1.5
1210 | NORTH FORK | A/D | 0.22 | 50.8 | 0 | 1.245 | 0.213 | 0.288 | 0.32578 | 0.39719 | 1.3 | 0.3
1210 | NORTH FORK | A/D | 0.22 | 50.8 | 0 | 1.245 | 0.213 | 0.288 | 0.46851 | 0.5712 | 1.9 | 0.4
1210 | NORTH FORK | C/D | 0.22 | 50.8 | 0 | 1.245 | 0.213 | 0.288 | 1.2777 | 1.5578 | 5.3 | 1.2
1210 | NORTH FORK | C/D | 0.22 | 50.8 | 0 | 1.245 | 0.213 | 0.288 | 45.0828 | 54.9649 | 186.2 | 41.8
1210 | NORTH FORK | A | 0.22 | 50.8 | 0 | 1.245 | 0.213 | 0.288 | 1.1401 | 1.3901 | 4.7 | 1.1
1210 | NORTH FORK | C/D | 0.22 | 50.8 | 0 | 1.245 | 0.213 | 0.288 | 0.49901 | 0.60839 | 2.1 | 0.5
1210 | NORTH FORK | A | 0.22 | 50.8 | 0 | 1.245 | 0.213 | 0.288 | 0.68704 | 0.83764 | 2.8 | 0.6
1210 | NORTH FORK |  | 0.22 | 50.8 | 0 | 1.245 | 0.213 | 0.288 | 0.14983 | 0.18267 | 0.6 | 0.1
1210 | NORTH FORK | C/D | 0.22 | 50.8 | 0 | 1.245 | 0.213 | 0.288 | 1.4872 | 1.8131 | 6.1 | 1.4
1210 | NORTH FORK | A/D | 0.22 | 50.8 | 0 | 1.245 | 0.213 | 0.288 | 0.16494 | 0.2011 | 0.7 | 0.2
1210 | NORTH FORK | A | 0.22 | 50.8 | 0 | 1.245 | 0.213 | 0.288 | 2.3198 | 2.8283 | 9.6 | 2.1
1210 | NORTH FORK | C/D | 0.22 | 50.8 | 0 | 1.245 | 0.213 | 0.288 | 0.85308 | 1.0401 | 3.5 | 0.8
1210 | NORTH FORK | A/D | 0.22 | 50.8 | 0 | 1.245 | 0.213 | 0.288 | 2.4855 | 3.0304 | 10.3 | 2.3
1210 | NORTH FORK | A/D | 0.22 | 50.8 | 0 | 1.245 | 0.213 | 0.288 | 21.275 | 25.9384 | 87.9 | 19.7
1411 | NORTH FORK | A/D | 0.22 | 50.8 | 0 | 1.443 | 0.225 | 0.431 | 0.08589 | 0.15671 | 0.6 | 0.1
1411 | NORTH FORK |  | 0.22 | 50.8 | 0 | 1.443 | 0.225 | 0.431 | 2.3865 | 4.3544 | 17.1 | 3.2
1390 | NORTH FORK | C/D | 0.22 | 50.8 | 0 | 1.395 | 0.339 | 0.393 | 2.6559 | 4.4186 | 16.8 | 4.7
1390 | NORTH FORK | C/D | 0.22 | 50.8 | 0 | 1.395 | 0.339 | 0.393 | 4.0443 | 6.7285 | 25.5 | 7.1
1110 | NORTH FORK | C/D | 0.22 | 50.8 | 0 | 0.968 | 0.125 | 0.288 | 0.045066 | 0.054944 | 0.1 | 0
1400 | NORTH FORK | A/D | 0.22 | 50.8 | 0 | 0.709 | 0.117 | 0.431 | 1.5846 | 2.8911 | 5.6 | 1.3
1400 | NORTH FORK |  | 0.22 | 50.8 | 0 | 0.709 | 0.117 | 0.431 | 0.47036 | 0.8582 | 1.7 | 0.4
1110 | NORTH FORK |  | 0.22 | 50.8 | 0 | 0.968 | 0.125 | 0.288 | 0.023375 | 0.028499 | 0.1 | 0
1110 | NORTH FORK |  | 0.22 | 50.8 | 0 | 0.968 | 0.125 | 0.288 | 0.13998 | 0.17066 | 0.4 | 0.1
1110 | NORTH FORK |  | 0.22 | 50.8 | 0 | 0.968 | 0.125 | 0.288 | 0.059881 | 0.073006 | 0.2 | 0
1110 | NORTH FORK | A | 0.22 | 50.8 | 0 | 0.968 | 0.125 | 0.288 | 1.0507 | 1.281 | 3.4 | 0.7
1110 | NORTH FORK | C/D | 0.22 | 50.8 | 0 | 0.968 | 0.125 | 0.288 | 51.681 | 63.0095 | 166 | 32.8
1110 | NORTH FORK | A | 0.22 | 50.8 | 0 | 0.968 | 0.125 | 0.288 | 24.2795 | 29.6016 | 78 | 15.4
1110 | NORTH FORK | A | 0.22 | 50.8 | 0 | 0.968 | 0.125 | 0.288 | 8.7434 | 10.66 | 28.1 | 5.5
1110 | NORTH FORK | C/D | 0.22 | 50.8 | 0 | 0.968 | 0.125 | 0.288 | 1.2793 | 1.5598 | 4.1 | 0.8
1110 | NORTH FORK |  | 0.22 | 50.8 | 0 | 0.968 | 0.125 | 0.288 | 0.703 | 0.8571 | 2.3 | 0.4
1110 | NORTH FORK | A/D | 0.22 | 50.8 | 0 | 0.968 | 0.125 | 0.288 | 0.5291 | 0.64508 | 1.7 | 0.3
1110 | NORTH FORK | C/D | 0.22 | 50.8 | 0 | 0.968 | 0.125 | 0.288 | 26.196 | 31.9382 | 84.1 | 16.6
1110 | NORTH FORK | A/D | 0.22 | 50.8 | 0 | 0.968 | 0.125 | 0.288 | 0.044274 | 0.053978 | 0.1 | 0
1110 | NORTH FORK |  | 0.22 | 50.8 | 0 | 0.968 | 0.125 | 0.288 | 0.035176 | 0.042887 | 0.1 | 0
1110 | NORTH FORK | A/D | 0.22 | 50.8 | 0 | 0.968 | 0.125 | 0.288 | 5.7299 | 6.9859 | 18.4 | 3.6
1110 | NORTH FORK | A/D | 0.22 | 50.8 | 0 | 0.968 | 0.125 | 0.288 | 0.048225 | 0.058795 | 0.2 | 0
1110 | NORTH FORK |  | 0.22 | 50.8 | 0 | 0.968 | 0.125 | 0.288 | 0.087008 | 0.10608 | 0.3 | 0.1
1110 | NORTH FORK | C/D | 0.22 | 50.8 | 0 | 0.968 | 0.125 | 0.288 | 0.0050619 | 0.0061715 | 0 | 0
1411 | NORTH FORK | C/D | 0.22 | 50.8 | 0 | 1.443 | 0.225 | 0.431 | 0.021415 | 0.039073 | 0.2 | 0
1411 | NORTH FORK | C/D | 0.22 | 50.8 | 0 | 1.443 | 0.225 | 0.431 | 0.21296 | 0.38855 | 1.5 | 0.3
1411 | NORTH FORK | C/D | 0.22 | 50.8 | 0 | 1.443 | 0.225 | 0.431 | 0.90177 | 1.6453 | 6.5 | 1.2
1310 | NORTH FORK | A/D | 0.22 | 50.8 | 0 | 1.245 | 0.213 | 0.393 | 3.9437 | 6.5611 | 22.2 | 4.7
1310 | NORTH FORK | C/D | 0.22 | 50.8 | 0 | 1.245 | 0.213 | 0.393 | 0.018959 | 0.031542 | 0.1 | 0
1310 | NORTH FORK | C/D | 0.22 | 50.8 | 0 | 1.245 | 0.213 | 0.393 | 1.8774 | 3.1234 | 10.6 | 2.2
1110 | NORTH FORK | A/D | 0.22 | 50.8 | 0 | 0.968 | 0.125 | 0.288 | 1.2571 | 1.5327 | 4 | 0.8
1110 | NORTH FORK | C/D | 0.22 | 50.8 | 0 | 0.968 | 0.125 | 0.288 | 0.25582 | 0.31189 | 0.8 | 0.2
1110 | NORTH FORK | C/D | 0.22 | 50.8 | 0 | 0.968 | 0.125 | 0.288 | 7.3764 | 8.9933 | 23.7 | 4.7
1110 | NORTH FORK | A/D | 0.22 | 50.8 | 0 | 0.968 | 0.125 | 0.288 | 3.7528 | 4.5754 | 12.1 | 2.4
1320 | NORTH FORK |  | 0.22 | 50.8 | 0 | 1.395 | 0.339 | 0.393 | 0.10913 | 0.18155 | 0.7 | 0.2
1320 | NORTH FORK | C/D | 0.22 | 50.8 | 0 | 1.395 | 0.339 | 0.393 | 1.5008 | 2.4969 | 9.5 | 2.6
1320 | NORTH FORK | C/D | 0.22 | 50.8 | 0 | 1.395 | 0.339 | 0.393 | 16.0517 | 26.7052 | 101.4 | 28.2
1320 | NORTH FORK |  | 0.22 | 50.8 | 0 | 1.395 | 0.339 | 0.393 | 0.031619 | 0.052604 | 0.2 | 0.1
1110 | NORTH FORK | A | 0.22 | 50.8 | 0 | 0.968 | 0.125 | 0.288 | 0.025008 | 0.03049 | 0.1 | 0
1550 | NORTH FORK | C/D | 0.22 | 50.8 | 0 | 0.721 | 0.17 | 0.341 | 1.508 | 2.1769 | 4.3 | 1.3
1550 | NORTH FORK | A | 0.22 | 50.8 | 0 | 0.721 | 0.17 | 0.341 | 0.0079631 | 0.011495 | 0 | 0
1550 | NORTH FORK | C/D | 0.22 | 50.8 | 0 | 0.721 | 0.17 | 0.341 | 0.6842 | 0.98768 | 1.9 | 0.6
1550 | NORTH FORK | C/D | 0.22 | 50.8 | 0 | 0.721 | 0.17 | 0.341 | 2.0976 | 3.028 | 5.9 | 1.9
1550 | NORTH FORK | C/D | 0.22 | 50.8 | 0 | 0.721 | 0.17 | 0.341 | 5.4271 | 7.8344 | 15.4 | 4.8
1550 | NORTH FORK |  | 0.22 | 50.8 | 0 | 0.721 | 0.17 | 0.341 | 1.8904 | 2.729 | 5.4 | 1.7
1550 | NORTH FORK | A/D | 0.22 | 50.8 | 0 | 0.721 | 0.17 | 0.341 | 9.022 | 13.0239 | 25.6 | 8
1550 | NORTH FORK | A/D | 0.22 | 50.8 | 0 | 0.721 | 0.17 | 0.341 | 4.4567 | 6.4335 | 12.6 | 4
1550 | NORTH FORK | C/D | 0.22 | 50.8 | 0 | 0.721 | 0.17 | 0.341 | 23.8491 | 34.4277 | 67.5 | 21.2
1550 | NORTH FORK |  | 0.22 | 50.8 | 0 | 0.721 | 0.17 | 0.341 | 1.1955 | 1.7258 | 3.4 | 1.1
1550 | NORTH FORK | A/D | 0.22 | 50.8 | 0 | 0.721 | 0.17 | 0.341 | 2.1854 | 3.1548 | 6.2 | 1.9
1550 | NORTH FORK |  | 0.22 | 50.8 | 0 | 0.721 | 0.17 | 0.341 | 3.6899 | 5.3266 | 10.4 | 3.3
1550 | NORTH FORK | A | 0.22 | 50.8 | 0 | 0.721 | 0.17 | 0.341 | 0.46769 | 0.67514 | 1.3 | 0.4
1400 | NORTH FORK | C/D | 0.22 | 50.8 | 0 | 0.709 | 0.117 | 0.431 | 0.21192 | 0.38666 | 0.7 | 0.2
1400 | NORTH FORK | C/D | 0.22 | 50.8 | 0 | 0.709 | 0.117 | 0.431 | 1.064 | 1.9413 | 3.7 | 0.9
1400 | NORTH FORK |  | 0.22 | 50.8 | 0 | 0.709 | 0.117 | 0.431 | 0.34853 | 0.63592 | 1.2 | 0.3
1400 | NORTH FORK | A/D | 0.22 | 50.8 | 0 | 0.709 | 0.117 | 0.431 | 0.23261 | 0.42441 | 0.8 | 0.2
1400 | NORTH FORK | C/D | 0.22 | 50.8 | 0 | 0.709 | 0.117 | 0.431 | 6.2116 | 11.3335 | 21.9 | 5
1400 | NORTH FORK | A/D | 0.22 | 50.8 | 0 | 0.709 | 0.117 | 0.431 | 1.1103 | 2.0259 | 3.9 | 0.9
1850 | NORTH FORK | A/D | 0.22 | 50.8 | 0 | 0.968 | 0.125 | 0.341 | 0.011745 | 0.016954 | 0 | 0
8200 | NORTH FORK | C/D | 0.22 | 50.8 | 0 | 0.721 | 0.17 | 0.431 | 0.094768 | 0.17291 | 0.3 | 0.1
1210 | NORTH FORK | C/D | 0.22 | 50.8 | 0 | 1.245 | 0.213 | 0.288 | 0.099522 | 0.12134 | 0.4 | 0.1
1210 | NORTH FORK | A/D | 0.22 | 50.8 | 0 | 1.245 | 0.213 | 0.288 | 4.9804e-05 | 6.0721e-05 | 0 | 0
1210 | NORTH FORK | C/D | 0.22 | 50.8 | 0 | 1.245 | 0.213 | 0.288 | 1.9498 | 2.3771 | 8.1 | 1.8
1210 | NORTH FORK | C/D | 0.22 | 50.8 | 0 | 1.245 | 0.213 | 0.288 | 0.22217 | 0.27087 | 0.9 | 0.2
1330 | NORTH FORK | A/D | 0.22 | 50.8 | 0 | 1.395 | 0.339 | 0.393 | 1.4409 | 2.3972 | 9.1 | 2.5
1330 | NORTH FORK | C/D | 0.22 | 50.8 | 0 | 1.395 | 0.339 | 0.393 | 68.6497 | 114.2125 | 433.5 | 120.5
1330 | NORTH FORK | A/D | 0.22 | 50.8 | 0 | 1.395 | 0.339 | 0.393 | 1.0601 | 1.7637 | 6.7 | 1.9
1330 | NORTH FORK |  | 0.22 | 50.8 | 0 | 1.395 | 0.339 | 0.393 | 0.513 | 0.85348 | 3.2 | 0.9
1330 | NORTH FORK | C/D | 0.22 | 50.8 | 0 | 1.395 | 0.339 | 0.393 | 15.6323 | 26.0075 | 98.7 | 27.4
1330 | NORTH FORK |  | 0.22 | 50.8 | 0 | 1.395 | 0.339 | 0.393 | 0.28594 | 0.47572 | 1.8 | 0.5
1330 | NORTH FORK | C/D | 0.22 | 50.8 | 0 | 1.395 | 0.339 | 0.393 | 2.2893 | 3.8087 | 14.5 | 4
1850 | NORTH FORK | A/D | 0.22 | 50.8 | 0 | 0.968 | 0.125 | 0.341 | 0.54612 | 0.78836 | 2.1 | 0.4
1850 | NORTH FORK |  | 0.22 | 50.8 | 0 | 0.968 | 0.125 | 0.341 | 0.20364 | 0.29397 | 0.8 | 0.1
1850 | NORTH FORK | A/D | 0.22 | 50.8 | 0 | 0.968 | 0.125 | 0.341 | 1.3206 | 1.9064 | 5 | 0.9
1850 | NORTH FORK | A | 0.22 | 50.8 | 0 | 0.968 | 0.125 | 0.341 | 5.3259 | 7.6883 | 20.3 | 3.8
1411 | NORTH FORK | A | 0.22 | 50.8 | 0 | 1.443 | 0.225 | 0.431 | 1.3794 | 2.5167 | 9.9 | 1.8
1411 | NORTH FORK | A | 0.22 | 50.8 | 0 | 1.443 | 0.225 | 0.431 | 1.277 | 2.3299 | 9.1 | 1.7
1411 | NORTH FORK | C/D | 0.22 | 50.8 | 0 | 1.443 | 0.225 | 0.431 | 2.1406 | 3.9057 | 15.3 | 2.9
1320 | NORTH FORK | A/D | 0.22 | 50.8 | 0 | 1.395 | 0.339 | 0.393 | 0.2716 | 0.45186 | 1.7 | 0.5
1320 | NORTH FORK | C/D | 0.22 | 50.8 | 0 | 1.395 | 0.339 | 0.393 | 4.0265 | 6.6989 | 25.4 | 7.1
1320 | NORTH FORK | C/D | 0.22 | 50.8 | 0 | 1.395 | 0.339 | 0.393 | 4.0369 | 6.7162 | 25.5 | 7.1
1320 | NORTH FORK | C/D | 0.22 | 50.8 | 0 | 1.395 | 0.339 | 0.393 | 105.4742 | 175.4774 | 666.1 | 185.1
1320 | NORTH FORK | A | 0.22 | 50.8 | 0 | 1.395 | 0.339 | 0.393 | 2.3564 | 3.9204 | 14.9 | 4.1
1320 | NORTH FORK |  | 0.22 | 50.8 | 0 | 1.395 | 0.339 | 0.393 | 0.033543 | 0.055805 | 0.2 | 0.1
1320 | NORTH FORK | A/D | 0.22 | 50.8 | 0 | 1.395 | 0.339 | 0.393 | 2.6256 | 4.3682 | 16.6 | 4.6
1320 | NORTH FORK | C/D | 0.22 | 50.8 | 0 | 1.395 | 0.339 | 0.393 | 1.8975 | 3.1569 | 12 | 3.3
1320 | NORTH FORK | C/D | 0.22 | 50.8 | 0 | 1.395 | 0.339 | 0.393 | 3.1424 | 5.228 | 19.8 | 5.5
1320 | NORTH FORK | A | 0.22 | 50.8 | 0 | 1.395 | 0.339 | 0.393 | 10.9441 | 18.2077 | 69.1 | 19.2
1320 | NORTH FORK | C/D | 0.22 | 50.8 | 0 | 1.395 | 0.339 | 0.393 | 27.3091 | 45.4341 | 172.5 | 47.9
1400 | NORTH FORK | C/D | 0.22 | 50.8 | 0 | 0.709 | 0.117 | 0.431 | 1.8176 | 3.3162 | 6.4 | 1.5
1320 | NORTH FORK |  | 0.22 | 50.8 | 0 | 1.395 | 0.339 | 0.393 | 0.014049 | 0.023374 | 0.1 | 0
1320 | NORTH FORK | C/D | 0.22 | 50.8 | 0 | 1.395 | 0.339 | 0.393 | 1.3402 | 2.2296 | 8.5 | 2.4
1320 | NORTH FORK | C/D | 0.22 | 50.8 | 0 | 1.395 | 0.339 | 0.393 | 2.8424 | 4.729 | 18 | 5
1320 | NORTH FORK | C/D | 0.22 | 50.8 | 0 | 1.395 | 0.339 | 0.393 | 5.9316 | 9.8684 | 37.5 | 10.4
1320 | NORTH FORK | A/D | 0.22 | 50.8 | 0 | 1.395 | 0.339 | 0.393 | 1.295 | 2.1545 | 8.2 | 2.3
1400 | NORTH FORK | A | 0.22 | 50.8 | 0 | 0.709 | 0.117 | 0.431 | 0.50586 | 0.92297 | 1.8 | 0.4
1400 | NORTH FORK | A/D | 0.22 | 50.8 | 0 | 0.709 | 0.117 | 0.431 | 0.61759 | 1.1268 | 2.2 | 0.5
1400 | NORTH FORK | C/D | 0.22 | 50.8 | 0 | 0.709 | 0.117 | 0.431 | 0.65744 | 1.1995 | 2.3 | 0.5
1400 | NORTH FORK |  | 0.22 | 50.8 | 0 | 0.709 | 0.117 | 0.431 | 0.76622 | 1.398 | 2.7 | 0.6
1400 | NORTH FORK | A/D | 0.22 | 50.8 | 0 | 0.709 | 0.117 | 0.431 | 0.50138 | 0.9148 | 1.8 | 0.4
1400 | NORTH FORK | C/D | 0.22 | 50.8 | 0 | 0.709 | 0.117 | 0.431 | 0.063985 | 0.11675 | 0.2 | 0.1
1400 | NORTH FORK | C/D | 0.22 | 50.8 | 0 | 0.709 | 0.117 | 0.431 | 0.12377 | 0.22583 | 0.4 | 0.1
1820 | NORTH FORK | C/D | 0.22 | 50.8 | 0 | 2.014 | 0.287 | 0.289 | 0.16733 | 0.20472 | 1.1 | 0.2
[11 empty] | 18114 | 4127

## Street Sweeping
430 | tons for 2 years
215 | tons, average per year
430000 | lbs/yr
refer to separate spreadsheet for calculations