## Summary
Project Number | Project Name | Project Type | Acres Treated | TN Base Load (lbs/yr) | TN Efficiency (%) | TN Credit (lbs/yr) | TP Base Load (lbs/yr) | TP Efficiency (%) | TP Credit (lbs/yr)
SLC-1 | Platt’s Creek Stormwater Treatment Facility | Wet detention with alum injection | 563.4982 | 1813.4 | 50% | 906.7 | 405.1 | 90% | 364.6
SLC-7 | White City- Canal 'D' | Add pipe | 44.7005 | 135.3 | 0% | 0 | 23.2 | 0% | 0 | no credit - improvements to existing stormwater system
SLC-8 | White City- Citrus/Seager Stormwater Improvement | Wet Detention | 38.8968 | 158.3 | 0.7% | 1.1 | 32.1 | 1.4% | 0.4
SLC-9 | FYN; pet waste, landscape, irrigation, and fertilizer ordinances; PSAs, website, illicit discharge program, eco-center, Clean Stormwater-Clean River Program | Education and outreach | N/A | 23761.1 | 6% | 1425.7 | 6072.1 | 6% | 364.3
SLC-10 | Street Sweeping | Street Sweeping | N/A | N/A | N/A | 79.8 | N/A | N/A | 51.1
[6 empty] | TN (lbs/yr) |  |  | TP (lbs/yr)
[5 empty] | Total Credit | 2413.3 |  |  | 780.4
[5 empty] | Total Required Reduction | 9756 |  |  | 4505
[5 empty] | % Reduction Achieved | 24.74% |  |  | 17.32%

## Wet Pond Calculations
SLC-5
residence time = | (wet pond volume)/(annual runoff)
| Provided |  | Required |  | Difference
wet pond | 6.2 | ac-ft | 5.13 | ac-ft
runoff | 46.9941 | ac-ft | 46.9941 | ac-ft
residence time | 48.155 |  | 39.8443
TN efficiency | 40.1% |  | 39.4% |  | 0.7%
TP efficiency | 70.5% |  | 69.1% |  | 1.4%

## Platt's Creek
PARCEL | LAND_COVER | SLRWPP_wsh | HYDGRP | TP_Add | Rain_in | Baseflw_ft | TN_EMC | TP_EMC | ROC | ACRES | Runoff Ac-ft | TN lbs/yr | TP lbs/yr
Platt's Creek | 1110 | NORTH FORK | A/D | 0.22 | 50.8 | 0 | 0.968 | 0.125 | 0.288 | 0.021359 | 0.02604 | 0.1 | 0
Platt's Creek | 1110 | NORTH FORK | C/D | 0.22 | 50.8 | 0 | 0.968 | 0.125 | 0.288 | 0.070312 | 0.085724 | 0.2 | 0
Platt's Creek | 1110 | NORTH FORK | A/D | 0.22 | 50.8 | 0 | 0.968 | 0.125 | 0.288 | 0.072263 | 0.088103 | 0.2 | 0
Platt's Creek | 1110 | NORTH FORK | C/D | 0.22 | 50.8 | 0 | 0.968 | 0.125 | 0.288 | 0.62437 | 0.76123 | 2 | 0.4
Platt's Creek | 1110 | NORTH FORK | C/D | 0.22 | 50.8 | 0 | 0.968 | 0.125 | 0.288 | 0.83118 | 1.0134 | 2.7 | 0.5
Platt's Creek | 1110 | NORTH FORK | C/D | 0.22 | 50.8 | 0 | 0.968 | 0.125 | 0.288 | 0.93619 | 1.1414 | 3 | 0.6
Platt's Creek | 1110 | NORTH FORK | A/D | 0.22 | 50.8 | 0 | 0.968 | 0.125 | 0.288 | 0.98375 | 1.1994 | 3.2 | 0.6
Platt's Creek | 1110 | NORTH FORK | C/D | 0.22 | 50.8 | 0 | 0.968 | 0.125 | 0.288 | 0.98608 | 1.2022 | 3.2 | 0.6
Platt's Creek | 1110 | NORTH FORK | A/D | 0.22 | 50.8 | 0 | 0.968 | 0.125 | 0.288 | 1.0594 | 1.2917 | 3.4 | 0.7
Platt's Creek | 1110 | NORTH FORK | C/D | 0.22 | 50.8 | 0 | 0.968 | 0.125 | 0.288 | 1.0637 | 1.2968 | 3.4 | 0.7
Platt's Creek | 1110 | NORTH FORK | C/D | 0.22 | 50.8 | 0 | 0.968 | 0.125 | 0.288 | 1.1497 | 1.4017 | 3.7 | 0.7
Platt's Creek | 1110 | NORTH FORK | C/D | 0.22 | 50.8 | 0 | 0.968 | 0.125 | 0.288 | 1.363 | 1.6618 | 4.4 | 0.9
Platt's Creek | 1110 | NORTH FORK | C/D | 0.22 | 50.8 | 0 | 0.968 | 0.125 | 0.288 | 1.969 | 2.4006 | 6.3 | 1.2
Platt's Creek | 1110 | NORTH FORK | C/D | 0.22 | 50.8 | 0 | 0.968 | 0.125 | 0.288 | 2.2112 | 2.6959 | 7.1 | 1.4
Platt's Creek | 1110 | NORTH FORK | C/D | 0.22 | 50.8 | 0 | 0.968 | 0.125 | 0.288 | 2.6124 | 3.1851 | 8.4 | 1.7
Platt's Creek | 1110 | NORTH FORK | A/D | 0.22 | 50.8 | 0 | 0.968 | 0.125 | 0.288 | 2.759 | 3.3638 | 8.9 | 1.8
Platt's Creek | 1110 | NORTH FORK | C/D | 0.22 | 50.8 | 0 | 0.968 | 0.125 | 0.288 | 4.064 | 4.9548 | 13.1 | 2.6
Platt's Creek | 1110 | NORTH FORK | C/D | 0.22 | 50.8 | 0 | 0.968 | 0.125 | 0.288 | 4.6179 | 5.6302 | 14.8 | 2.9
Platt's Creek | 1110 | NORTH FORK | C/D | 0.22 | 50.8 | 0 | 0.968 | 0.125 | 0.288 | 4.8617 | 5.9274 | 15.6 | 3.1
Platt's Creek | 1110 | NORTH FORK | C/D | 0.22 | 50.8 | 0 | 0.968 | 0.125 | 0.288 | 16.6561 | 20.3072 | 53.5 | 10.6
Platt's Creek | 1210 | NORTH FORK | C/D | 0.22 | 50.8 | 0 | 1.245 | 0.213 | 0.288 | 0.014331 | 0.017472 | 0.1 | 0
Platt's Creek | 1210 | NORTH FORK | C/D | 0.22 | 50.8 | 0 | 1.245 | 0.213 | 0.288 | 0.74135 | 0.90386 | 3.1 | 0.7
Platt's Creek | 1210 | NORTH FORK | C/D | 0.22 | 50.8 | 0 | 1.245 | 0.213 | 0.288 | 2.3612 | 2.8788 | 9.8 | 2.2
Platt's Creek | 1210 | NORTH FORK | C/D | 0.22 | 50.8 | 0 | 1.245 | 0.213 | 0.288 | 3.5186 | 4.2898 | 14.5 | 3.3
Platt's Creek | 1210 | NORTH FORK | A | 0.22 | 50.8 | 0 | 1.245 | 0.213 | 0.288 | 4.2752 | 5.2123 | 17.7 | 4
Platt's Creek | 1210 | NORTH FORK | C/D | 0.22 | 50.8 | 0 | 1.245 | 0.213 | 0.288 | 14.9751 | 18.2576 | 61.9 | 13.9
Platt's Creek | 1210 | NORTH FORK | C/D | 0.22 | 50.8 | 0 | 1.245 | 0.213 | 0.288 | 21.0372 | 25.6486 | 86.9 | 19.5
Platt's Creek | 1320 | NORTH FORK | A/D | 0.22 | 50.8 | 0 | 1.395 | 0.339 | 0.393 | 0.51086 | 0.84992 | 3.2 | 0.9
Platt's Creek | 1320 | NORTH FORK | A/D | 0.22 | 50.8 | 0 | 1.395 | 0.339 | 0.393 | 1.295 | 2.1545 | 8.2 | 2.3
Platt's Creek | 1320 | NORTH FORK | C/D | 0.22 | 50.8 | 0 | 1.395 | 0.339 | 0.393 | 5.9316 | 9.8684 | 37.5 | 10.4
Platt's Creek | 1320 | NORTH FORK | C/D | 0.22 | 50.8 | 0 | 1.395 | 0.339 | 0.393 | 31.3868 | 52.2182 | 198.2 | 55.1
Platt's Creek | 1330 | NORTH FORK | A/D | 0.22 | 50.8 | 0 | 1.395 | 0.339 | 0.393 | 0.0014404 | 0.0023964 | 0 | 0
Platt's Creek | 1330 | NORTH FORK |  | 0.22 | 50.8 | 0 | 1.395 | 0.339 | 0.393 | 0.28594 | 0.47572 | 1.8 | 0.5
Platt's Creek | 1330 | NORTH FORK | C/D | 0.22 | 50.8 | 0 | 1.395 | 0.339 | 0.393 | 0.31547 | 0.52484 | 2 | 0.6
Platt's Creek | 1330 | NORTH FORK |  | 0.22 | 50.8 | 0 | 1.395 | 0.339 | 0.393 | 0.513 | 0.85348 | 3.2 | 0.9
Platt's Creek | 1330 | NORTH FORK | A/D | 0.22 | 50.8 | 0 | 1.395 | 0.339 | 0.393 | 1.1838 | 1.9695 | 7.5 | 2.1
Platt's Creek | 1330 | NORTH FORK | A/D | 0.22 | 50.8 | 0 | 1.395 | 0.339 | 0.393 | 1.4409 | 2.3972 | 9.1 | 2.5
Platt's Creek | 1330 | NORTH FORK | C/D | 0.22 | 50.8 | 0 | 1.395 | 0.339 | 0.393 | 2.4352 | 4.0514 | 15.4 | 4.3
Platt's Creek | 1330 | NORTH FORK | C/D | 0.22 | 50.8 | 0 | 1.395 | 0.339 | 0.393 | 2.4668 | 4.1041 | 15.6 | 4.3
Platt's Creek | 1330 | NORTH FORK | C/D | 0.22 | 50.8 | 0 | 1.395 | 0.339 | 0.393 | 2.5717 | 4.2785 | 16.2 | 4.5
Platt's Creek | 1330 | NORTH FORK | A/D | 0.22 | 50.8 | 0 | 1.395 | 0.339 | 0.393 | 2.6143 | 4.3494 | 16.5 | 4.6
Platt's Creek | 1330 | NORTH FORK | C/D | 0.22 | 50.8 | 0 | 1.395 | 0.339 | 0.393 | 10.8707 | 18.0856 | 68.6 | 19.1
Platt's Creek | 1330 | NORTH FORK | C/D | 0.22 | 50.8 | 0 | 1.395 | 0.339 | 0.393 | 15.6323 | 26.0075 | 98.7 | 27.4
Platt's Creek | 1330 | NORTH FORK | C/D | 0.22 | 50.8 | 0 | 1.395 | 0.339 | 0.393 | 85.4085 | 142.0941 | 539.4 | 149.9
Platt's Creek | 1400 | NORTH FORK | A/D | 0.22 | 50.8 | 0 | 0.709 | 0.117 | 0.431 | 0.029049 | 0.053001 | 0.1 | 0
Platt's Creek | 1400 | NORTH FORK | C/D | 0.22 | 50.8 | 0 | 0.709 | 0.117 | 0.431 | 0.045026 | 0.082153 | 0.2 | 0
Platt's Creek | 1400 | NORTH FORK | C/D | 0.22 | 50.8 | 0 | 0.709 | 0.117 | 0.431 | 0.052229 | 0.095295 | 0.2 | 0
Platt's Creek | 1400 | NORTH FORK |  | 0.22 | 50.8 | 0 | 0.709 | 0.117 | 0.431 | 0.063835 | 0.11647 | 0.2 | 0.1
Platt's Creek | 1400 | NORTH FORK | A | 0.22 | 50.8 | 0 | 0.709 | 0.117 | 0.431 | 0.072951 | 0.1331 | 0.3 | 0.1
Platt's Creek | 1400 | NORTH FORK | C/D | 0.22 | 50.8 | 0 | 0.709 | 0.117 | 0.431 | 0.084539 | 0.15425 | 0.3 | 0.1
Platt's Creek | 1400 | NORTH FORK | C/D | 0.22 | 50.8 | 0 | 0.709 | 0.117 | 0.431 | 0.1353 | 0.24687 | 0.5 | 0.1
Platt's Creek | 1400 | NORTH FORK | C/D | 0.22 | 50.8 | 0 | 0.709 | 0.117 | 0.431 | 0.23209 | 0.42347 | 0.8 | 0.2
Platt's Creek | 1400 | NORTH FORK | A/D | 0.22 | 50.8 | 0 | 0.709 | 0.117 | 0.431 | 0.31316 | 0.57139 | 1.1 | 0.3
Platt's Creek | 1400 | NORTH FORK | A/D | 0.22 | 50.8 | 0 | 0.709 | 0.117 | 0.431 | 0.32109 | 0.58585 | 1.1 | 0.3
Platt's Creek | 1400 | NORTH FORK | A/D | 0.22 | 50.8 | 0 | 0.709 | 0.117 | 0.431 | 0.53412 | 0.97454 | 1.9 | 0.4
Platt's Creek | 1400 | NORTH FORK | A/D | 0.22 | 50.8 | 0 | 0.709 | 0.117 | 0.431 | 0.71118 | 1.2976 | 2.5 | 0.6
Platt's Creek | 1400 | NORTH FORK | C/D | 0.22 | 50.8 | 0 | 0.709 | 0.117 | 0.431 | 0.75414 | 1.376 | 2.7 | 0.6
Platt's Creek | 1400 | NORTH FORK | C/D | 0.22 | 50.8 | 0 | 0.709 | 0.117 | 0.431 | 0.79846 | 1.4568 | 2.8 | 0.6
Platt's Creek | 1400 | NORTH FORK | A/D | 0.22 | 50.8 | 0 | 0.709 | 0.117 | 0.431 | 0.90472 | 1.6507 | 3.2 | 0.7
Platt's Creek | 1400 | NORTH FORK |  | 0.22 | 50.8 | 0 | 0.709 | 0.117 | 0.431 | 0.98305 | 1.7936 | 3.5 | 0.8
Platt's Creek | 1400 | NORTH FORK | C/D | 0.22 | 50.8 | 0 | 0.709 | 0.117 | 0.431 | 1.0895 | 1.9878 | 3.8 | 0.9
Platt's Creek | 1400 | NORTH FORK | C/D | 0.22 | 50.8 | 0 | 0.709 | 0.117 | 0.431 | 1.2511 | 2.2828 | 4.4 | 1
Platt's Creek | 1400 | NORTH FORK | A/D | 0.22 | 50.8 | 0 | 0.709 | 0.117 | 0.431 | 1.2684 | 2.3142 | 4.5 | 1
Platt's Creek | 1400 | NORTH FORK | C/D | 0.22 | 50.8 | 0 | 0.709 | 0.117 | 0.431 | 1.4496 | 2.6449 | 5.1 | 1.2
Platt's Creek | 1400 | NORTH FORK | C/D | 0.22 | 50.8 | 0 | 0.709 | 0.117 | 0.431 | 1.8134 | 3.3087 | 6.4 | 1.5
Platt's Creek | 1400 | NORTH FORK | A/D | 0.22 | 50.8 | 0 | 0.709 | 0.117 | 0.431 | 1.8698 | 3.4116 | 6.6 | 1.5
Platt's Creek | 1400 | NORTH FORK | C/D | 0.22 | 50.8 | 0 | 0.709 | 0.117 | 0.431 | 2.3564 | 4.2995 | 8.3 | 1.9
Platt's Creek | 1400 | NORTH FORK | A/D | 0.22 | 50.8 | 0 | 0.709 | 0.117 | 0.431 | 2.5824 | 4.7118 | 9.1 | 2.1
Platt's Creek | 1400 | NORTH FORK |  | 0.22 | 50.8 | 0 | 0.709 | 0.117 | 0.431 | 3.8336 | 6.9946 | 13.5 | 3.1
Platt's Creek | 1400 | NORTH FORK | C/D | 0.22 | 50.8 | 0 | 0.709 | 0.117 | 0.431 | 4.0871 | 7.4573 | 14.4 | 3.3
Platt's Creek | 1400 | NORTH FORK | C/D | 0.22 | 50.8 | 0 | 0.709 | 0.117 | 0.431 | 5.1905 | 9.4704 | 18.3 | 4.2
Platt's Creek | 1400 | NORTH FORK | C/D | 0.22 | 50.8 | 0 | 0.709 | 0.117 | 0.431 | 7.3894 | 13.4825 | 26 | 5.9
Platt's Creek | 1400 | NORTH FORK | A/D | 0.22 | 50.8 | 0 | 0.709 | 0.117 | 0.431 | 7.8742 | 14.367 | 27.7 | 6.3
Platt's Creek | 1400 | NORTH FORK | C/D | 0.22 | 50.8 | 0 | 0.709 | 0.117 | 0.431 | 8.9454 | 16.3215 | 31.5 | 7.2
Platt's Creek | 1400 | NORTH FORK | A | 0.22 | 50.8 | 0 | 0.709 | 0.117 | 0.431 | 12.422 | 22.6647 | 43.7 | 9.9
Platt's Creek | 1400 | NORTH FORK | C/D | 0.22 | 50.8 | 0 | 0.709 | 0.117 | 0.431 | 30.1392 | 54.991 | 106.1 | 24.1
Platt's Creek | 1411 | NORTH FORK | C/D | 0.22 | 50.8 | 0 | 1.443 | 0.225 | 0.431 | 3.7814 | 6.8994 | 27.1 | 5.1
Platt's Creek | 1480 | NORTH FORK | A/D | 0.22 | 50.8 | 0 | 1.245 | 0.213 | 0.288 | 0.57975 | 0.70683 | 2.4 | 0.5
Platt's Creek | 1480 | NORTH FORK | C/D | 0.22 | 50.8 | 0 | 1.245 | 0.213 | 0.288 | 6.1814 | 7.5364 | 25.5 | 5.7
Platt's Creek | 1480 | NORTH FORK | A/D | 0.22 | 50.8 | 0 | 1.245 | 0.213 | 0.288 | 7.0088 | 8.5451 | 28.9 | 6.5
Platt's Creek | 1480 | NORTH FORK | A | 0.22 | 50.8 | 0 | 1.245 | 0.213 | 0.288 | 7.107 | 8.6649 | 29.4 | 6.6
Platt's Creek | 1480 | NORTH FORK | C/D | 0.22 | 50.8 | 0 | 1.245 | 0.213 | 0.288 | 8.727 | 10.64 | 36 | 8.1
Platt's Creek | 1550 | NORTH FORK |  | 0.22 | 50.8 | 0 | 0.721 | 0.17 | 0.341 | 0.0001046 | 0.000151 | 0 | 0
Platt's Creek | 1550 | NORTH FORK | A | 0.22 | 50.8 | 0 | 0.721 | 0.17 | 0.341 | 0.64377 | 0.92932 | 1.8 | 0.6
Platt's Creek | 1550 | NORTH FORK | C/D | 0.22 | 50.8 | 0 | 0.721 | 0.17 | 0.341 | 0.66353 | 0.95786 | 1.9 | 0.6
Platt's Creek | 1550 | NORTH FORK | C/D | 0.22 | 50.8 | 0 | 0.721 | 0.17 | 0.341 | 0.6842 | 0.98768 | 1.9 | 0.6
Platt's Creek | 1550 | NORTH FORK | A | 0.22 | 50.8 | 0 | 0.721 | 0.17 | 0.341 | 1.1463 | 1.6548 | 3.2 | 1
Platt's Creek | 1550 | NORTH FORK | C/D | 0.22 | 50.8 | 0 | 0.721 | 0.17 | 0.341 | 1.508 | 2.1769 | 4.3 | 1.3
Platt's Creek | 1550 | NORTH FORK | A | 0.22 | 50.8 | 0 | 0.721 | 0.17 | 0.341 | 1.9657 | 2.8376 | 5.6 | 1.7
Platt's Creek | 1550 | NORTH FORK | A | 0.22 | 50.8 | 0 | 0.721 | 0.17 | 0.341 | 1.9659 | 2.838 | 5.6 | 1.7
Platt's Creek | 1550 | NORTH FORK | A/D | 0.22 | 50.8 | 0 | 0.721 | 0.17 | 0.341 | 2.2016 | 3.1782 | 6.2 | 2
Platt's Creek | 1550 | NORTH FORK | A | 0.22 | 50.8 | 0 | 0.721 | 0.17 | 0.341 | 2.3817 | 3.4381 | 6.7 | 2.1
Platt's Creek | 1550 | NORTH FORK |  | 0.22 | 50.8 | 0 | 0.721 | 0.17 | 0.341 | 2.506 | 3.6176 | 7.1 | 2.2
Platt's Creek | 1550 | NORTH FORK | A/D | 0.22 | 50.8 | 0 | 0.721 | 0.17 | 0.341 | 9.047 | 13.0599 | 25.6 | 8
Platt's Creek | 1550 | NORTH FORK | C/D | 0.22 | 50.8 | 0 | 0.721 | 0.17 | 0.341 | 13.013 | 18.7852 | 36.9 | 11.6
Platt's Creek | 1550 | NORTH FORK | A/D | 0.22 | 50.8 | 0 | 0.721 | 0.17 | 0.341 | 14.0331 | 20.2577 | 39.7 | 12.5
Platt's Creek | 1550 | NORTH FORK | C/D | 0.22 | 50.8 | 0 | 0.721 | 0.17 | 0.341 | 34.949 | 50.4512 | 99 | 31
Platt's Creek | 1550 | NORTH FORK |  | 0.22 | 50.8 | 0 | 0.721 | 0.17 | 0.341 | 40.4665 | 58.4161 | 114.6 | 35.9
Platt's Creek | 1700 | NORTH FORK | A/D | 0.22 | 50.8 | 0 | 0.968 | 0.125 | 0.341 | 0.01188 | 0.017149 | 0 | 0
Platt's Creek | 1700 | NORTH FORK | A/D | 0.22 | 50.8 | 0 | 0.968 | 0.125 | 0.341 | 0.078706 | 0.11362 | 0.3 | 0.1
Platt's Creek | 1700 | NORTH FORK | C/D | 0.22 | 50.8 | 0 | 0.968 | 0.125 | 0.341 | 0.4066 | 0.58695 | 1.5 | 0.3
Platt's Creek | 1700 | NORTH FORK | A | 0.22 | 50.8 | 0 | 0.968 | 0.125 | 0.341 | 0.50251 | 0.72541 | 1.9 | 0.4
Platt's Creek | 1700 | NORTH FORK | A | 0.22 | 50.8 | 0 | 0.968 | 0.125 | 0.341 | 2.1191 | 3.0591 | 8.1 | 1.5
Platt's Creek | 1700 | NORTH FORK | C/D | 0.22 | 50.8 | 0 | 0.968 | 0.125 | 0.341 | 2.9598 | 4.2726 | 11.3 | 2.1
Platt's Creek | 1700 | NORTH FORK | C/D | 0.22 | 50.8 | 0 | 0.968 | 0.125 | 0.341 | 5.5791 | 8.0538 | 21.2 | 4
Platt's Creek | 1820 | NORTH FORK | A/D | 0.22 | 50.8 | 0 | 2.014 | 0.287 | 0.289 | 0.32671 | 0.39971 | 2.2 | 0.4
Platt's Creek | 1820 | NORTH FORK | C/D | 0.22 | 50.8 | 0 | 2.014 | 0.287 | 0.289 | 3.8858 | 4.7541 | 26.1 | 4.6
Platt's Creek | 1820 | NORTH FORK | C/D | 0.22 | 50.8 | 0 | 2.014 | 0.287 | 0.289 | 7.8462 | 9.5993 | 52.6 | 9.2
Platt's Creek | 2110 | NORTH FORK | C/D | 0.22 | 50.8 | 0 | 2.014 | 0.287 | 0.315 | 0.00028174 | 0.00037571 | 0 | 0
Platt's Creek | 2110 | NORTH FORK | D | 0.22 | 50.8 | 0 | 2.014 | 0.287 | 0.315 | 0.2381 | 0.31751 | 1.7 | 0.3
Platt's Creek | 2110 | NORTH FORK | C/D | 0.22 | 50.8 | 0 | 2.014 | 0.287 | 0.315 | 0.33081 | 0.44114 | 2.4 | 0.4
Platt's Creek | 2110 | NORTH FORK |  | 0.22 | 50.8 | 0 | 2.014 | 0.287 | 0.315 | 0.33946 | 0.45267 | 2.5 | 0.4
Platt's Creek | 2110 | NORTH FORK | C/D | 0.22 | 50.8 | 0 | 2.014 | 0.287 | 0.315 | 0.48786 | 0.65057 | 3.6 | 0.6
Platt's Creek | 2110 | NORTH FORK | C/D | 0.22 | 50.8 | 0 | 2.014 | 0.287 | 0.315 | 0.49529 | 0.66047 | 3.6 | 0.6
Platt's Creek | 2110 | NORTH FORK | A/D | 0.22 | 50.8 | 0 | 2.014 | 0.287 | 0.315 | 0.72567 | 0.96768 | 5.3 | 0.9
Platt's Creek | 2110 | NORTH FORK | C/D | 0.22 | 50.8 | 0 | 2.014 | 0.287 | 0.315 | 4.4508 | 5.9351 | 32.5 | 5.6
Platt's Creek | 2110 | NORTH FORK | C/D | 0.22 | 50.8 | 0 | 2.014 | 0.287 | 0.315 | 6.9943 | 9.3269 | 51.1 | 8.8
Platt's Creek | 2210 | NORTH FORK | C/D | 0.22 | 50.8 | 0 | 1.347 | 0.274 | 0.315 | 0.62304 | 0.83082 | 3 | 0.8
Platt's Creek | 2210 | NORTH FORK | A/D | 0.22 | 50.8 | 0 | 1.347 | 0.274 | 0.315 | 0.98144 | 1.3088 | 4.8 | 1.2
Platt's Creek | 2210 | NORTH FORK | A | 0.22 | 50.8 | 0 | 1.347 | 0.274 | 0.315 | 1.4641 | 1.9524 | 7.2 | 1.8
Platt's Creek | 2210 | NORTH FORK | C/D | 0.22 | 50.8 | 0 | 1.347 | 0.274 | 0.315 | 2.3322 | 3.11 | 11.4 | 2.8
Platt's Creek | 2210 | NORTH FORK | A/D | 0.22 | 50.8 | 0 | 1.347 | 0.274 | 0.315 | 3.47 | 4.6273 | 17 | 4.2
Platt's Creek | 3100 | NORTH FORK | A | 0.22 | 50.8 | 0 | 0.691 | 0.036 | 0.262 | 0.0010619 | 0.0011778 | 0 | 0
Platt's Creek | 3100 | NORTH FORK | C/D | 0.22 | 50.8 | 0 | 0.691 | 0.036 | 0.262 | 0.027996 | 0.031051 | 0.1 | 0
Platt's Creek | 3100 | NORTH FORK | A/D | 0.22 | 50.8 | 0 | 0.691 | 0.036 | 0.262 | 0.038242 | 0.042416 | 0.1 | 0
Platt's Creek | 3100 | NORTH FORK |  | 0.22 | 50.8 | 0 | 0.691 | 0.036 | 0.262 | 0.51829 | 0.57485 | 1.1 | 0.2
Platt's Creek | 3100 | NORTH FORK | A/D | 0.22 | 50.8 | 0 | 0.691 | 0.036 | 0.262 | 0.53611 | 0.59462 | 1.1 | 0.2
Platt's Creek | 3100 | NORTH FORK | A/D | 0.22 | 50.8 | 0 | 0.691 | 0.036 | 0.262 | 0.63021 | 0.69899 | 1.3 | 0.2
Platt's Creek | 3100 | NORTH FORK | A | 0.22 | 50.8 | 0 | 0.691 | 0.036 | 0.262 | 2.4876 | 2.7591 | 5.2 | 0.8
Platt's Creek | 3100 | NORTH FORK | C/D | 0.22 | 50.8 | 0 | 0.691 | 0.036 | 0.262 | 3.8646 | 4.2864 | 8.1 | 1.3
Platt's Creek | 3100 | NORTH FORK | C/D | 0.22 | 50.8 | 0 | 0.691 | 0.036 | 0.262 | 5.121 | 5.6799 | 10.7 | 1.7
Platt's Creek | 3200 | NORTH FORK | A/D | 0.22 | 50.8 | 0 | 0.691 | 0.036 | 0.262 | 0.0064168 | 0.0071171 | 0 | 0
Platt's Creek | 3200 | NORTH FORK |  | 0.22 | 50.8 | 0 | 0.691 | 0.036 | 0.262 | 0.11788 | 0.13074 | 0.2 | 0
Platt's Creek | 3200 | NORTH FORK | A/D | 0.22 | 50.8 | 0 | 0.691 | 0.036 | 0.262 | 0.35156 | 0.38993 | 0.7 | 0.1
Platt's Creek | 3200 | NORTH FORK | C/D | 0.22 | 50.8 | 0 | 0.691 | 0.036 | 0.262 | 0.79528 | 0.88207 | 1.7 | 0.3
Platt's Creek | 3200 | NORTH FORK | C/D | 0.22 | 50.8 | 0 | 0.691 | 0.036 | 0.262 | 1.3321 | 1.4774 | 2.8 | 0.4
Platt's Creek | 3200 | NORTH FORK | A/D | 0.22 | 50.8 | 0 | 0.691 | 0.036 | 0.262 | 1.9968 | 2.2148 | 4.2 | 0.7
Platt's Creek | 3200 | NORTH FORK | C/D | 0.22 | 50.8 | 0 | 0.691 | 0.036 | 0.262 | 2.1516 | 2.3864 | 4.5 | 0.7
Platt's Creek | 3200 | NORTH FORK | A | 0.22 | 50.8 | 0 | 0.691 | 0.036 | 0.262 | 2.2558 | 2.502 | 4.7 | 0.7
Platt's Creek | 3200 | NORTH FORK | A | 0.22 | 50.8 | 0 | 0.691 | 0.036 | 0.262 | 2.3923 | 2.6534 | 5 | 0.8
Platt's Creek | 3200 | NORTH FORK | C/D | 0.22 | 50.8 | 0 | 0.691 | 0.036 | 0.262 | 3.1864 | 3.5341 | 6.6 | 1
Platt's Creek | 3200 | NORTH FORK | A | 0.22 | 50.8 | 0 | 0.691 | 0.036 | 0.262 | 4.2164 | 4.6765 | 8.8 | 1.4
Platt's Creek | 3200 | NORTH FORK | C/D | 0.22 | 50.8 | 0 | 0.691 | 0.036 | 0.262 | 4.6061 | 5.1088 | 9.6 | 1.5
Platt's Creek | 3200 | NORTH FORK | C/D | 0.22 | 50.8 | 0 | 0.691 | 0.036 | 0.262 | 5.3551 | 5.9395 | 11.2 | 1.8
Platt's Creek | 3200 | NORTH FORK | C/D | 0.22 | 50.8 | 0 | 0.691 | 0.036 | 0.262 | 7.5489 | 8.3727 | 15.7 | 2.5
Platt's Creek | 3200 | NORTH FORK | C/D | 0.22 | 50.8 | 0 | 0.691 | 0.036 | 0.262 | 8.1862 | 9.0795 | 17.1 | 2.7
Platt's Creek | 3200 | NORTH FORK | A/D | 0.22 | 50.8 | 0 | 0.691 | 0.036 | 0.262 | 11.2086 | 12.4318 | 23.4 | 3.7
Platt's Creek | 3200 | NORTH FORK | C/D | 0.22 | 50.8 | 0 | 0.691 | 0.036 | 0.262 | 21.7762 | 24.1527 | 45.4 | 7.2
Platt's Creek | 3230 | NORTH FORK | C/D | 0.22 | 50.8 | 0 | 0.691 | 0.036 | 0.262 | 0.00050151 | 0.00055624 | 0 | 0
Platt's Creek | 3230 | NORTH FORK | C/D | 0.22 | 50.8 | 0 | 0.691 | 0.036 | 0.262 | 0.06009 | 0.066648 | 0.1 | 0
Platt's Creek | 3300 | NORTH FORK |  | 0.22 | 50.8 | 0 | 0.691 | 0.036 | 0.262 | 0.31152 | 0.34551 | 0.6 | 0.1
Platt's Creek | 3300 | NORTH FORK | C/D | 0.22 | 50.8 | 0 | 0.691 | 0.036 | 0.262 | 1.8141 | 2.012 | 3.8 | 0.6
Platt's Creek | 3300 | NORTH FORK | A/D | 0.22 | 50.8 | 0 | 0.691 | 0.036 | 0.262 | 4.0123 | 4.4501 | 8.4 | 1.3
Platt's Creek | 3300 | NORTH FORK | C/D | 0.22 | 50.8 | 0 | 0.691 | 0.036 | 0.262 | 20.4304 | 22.6601 | 42.6 | 6.7
Platt's Creek | 4110 | NORTH FORK | C/D | 0.22 | 50.8 | 0 | 0.691 | 0.036 | 0.262 | 0.016631 | 0.018446 | 0 | 0
Platt's Creek | 4110 | NORTH FORK | C/D | 0.22 | 50.8 | 0 | 0.691 | 0.036 | 0.262 | 0.023262 | 0.025801 | 0 | 0
Platt's Creek | 4110 | NORTH FORK | C/D | 0.22 | 50.8 | 0 | 0.691 | 0.036 | 0.262 | 0.51754 | 0.57402 | 1.1 | 0.2
Platt's Creek | 4110 | NORTH FORK | A/D | 0.22 | 50.8 | 0 | 0.691 | 0.036 | 0.262 | 1.5901 | 1.7636 | 3.3 | 0.5
Platt's Creek | 4110 | NORTH FORK | D | 0.22 | 50.8 | 0 | 0.691 | 0.036 | 0.262 | 1.8685 | 2.0725 | 3.9 | 0.6
Platt's Creek | 4110 | NORTH FORK | A/D | 0.22 | 50.8 | 0 | 0.691 | 0.036 | 0.262 | 2.2534 | 2.4994 | 4.7 | 0.7
Platt's Creek | 4110 | NORTH FORK | C/D | 0.22 | 50.8 | 0 | 0.691 | 0.036 | 0.262 | 3.8033 | 4.2183 | 7.9 | 1.2
Platt's Creek | 4110 | NORTH FORK | C/D | 0.22 | 50.8 | 0 | 0.691 | 0.036 | 0.262 | 9.5656 | 10.6095 | 19.9 | 3.1
Platt's Creek | 4200 | NORTH FORK | C/D | 0.22 | 50.8 | 0 | 0.691 | 0.036 | 0.262 | 0.0040973 | 0.0045444 | 0 | 0
Platt's Creek | 4200 | NORTH FORK | C/D | 0.22 | 50.8 | 0 | 0.691 | 0.036 | 0.262 | 0.010778 | 0.011955 | 0 | 0
Platt's Creek | 4200 | NORTH FORK | A/D | 0.22 | 50.8 | 0 | 0.691 | 0.036 | 0.262 | 0.030238 | 0.033538 | 0.1 | 0
Platt's Creek | 4200 | NORTH FORK | C/D | 0.22 | 50.8 | 0 | 0.691 | 0.036 | 0.262 | 0.053994 | 0.059887 | 0.1 | 0
Platt's Creek | 4200 | NORTH FORK | C/D | 0.22 | 50.8 | 0 | 0.691 | 0.036 | 0.262 | 0.055774 | 0.061861 | 0.1 | 0
Platt's Creek | 4200 | NORTH FORK | A/D | 0.22 | 50.8 | 0 | 0.691 | 0.036 | 0.262 | 0.10019 | 0.11112 | 0.2 | 0
Platt's Creek | 4200 | NORTH FORK |  | 0.22 | 50.8 | 0 | 0.691 | 0.036 | 0.262 | 0.1058 | 0.11735 | 0.2 | 0
Platt's Creek | 4200 | NORTH FORK | C/D | 0.22 | 50.8 | 0 | 0.691 | 0.036 | 0.262 | 0.20029 | 0.22214 | 0.4 | 0.1
Platt's Creek | 4200 | NORTH FORK |  | 0.22 | 50.8 | 0 | 0.691 | 0.036 | 0.262 | 0.33244 | 0.36872 | 0.7 | 0.1
Platt's Creek | 4200 | NORTH FORK | C/D | 0.22 | 50.8 | 0 | 0.691 | 0.036 | 0.262 | 0.64404 | 0.71433 | 1.3 | 0.2
Platt's Creek | 4200 | NORTH FORK | D | 0.22 | 50.8 | 0 | 0.691 | 0.036 | 0.262 | 4.5061 | 4.9979 | 9.4 | 1.5
Platt's Creek | 4200 | NORTH FORK | C/D | 0.22 | 50.8 | 0 | 0.691 | 0.036 | 0.262 | 5.9604 | 6.6109 | 12.4 | 2
Platt's Creek | 4200 | NORTH FORK | C/D | 0.22 | 50.8 | 0 | 0.691 | 0.036 | 0.262 | 6.1451 | 6.8158 | 12.8 | 2
Platt's Creek | 4200 | NORTH FORK | C/D | 0.22 | 50.8 | 0 | 0.691 | 0.036 | 0.262 | 6.2438 | 6.9252 | 13 | 2.1
Platt's Creek | 4200 | NORTH FORK | C/D | 0.22 | 50.8 | 0 | 0.691 | 0.036 | 0.262 | 7.0716 | 7.8433 | 14.7 | 2.3
Platt's Creek | 4200 | NORTH FORK | C/D | 0.22 | 50.8 | 0 | 0.691 | 0.036 | 0.262 | 17.6872 | 19.6174 | 36.9 | 5.8
Platt's Creek | 4220 | NORTH FORK |  | 0.22 | 50.8 | 0 | 0.691 | 0.036 | 0.262 | 0.012748 | 0.014139 | 0 | 0
Platt's Creek | 4220 | NORTH FORK | A/D | 0.22 | 50.8 | 0 | 0.691 | 0.036 | 0.262 | 0.01707 | 0.018933 | 0 | 0
Platt's Creek | 4220 | NORTH FORK | C/D | 0.22 | 50.8 | 0 | 0.691 | 0.036 | 0.262 | 0.26407 | 0.29289 | 0.6 | 0.1
Platt's Creek | 4220 | NORTH FORK | A/D | 0.22 | 50.8 | 0 | 0.691 | 0.036 | 0.262 | 0.27359 | 0.30344 | 0.6 | 0.1
Platt's Creek | 4220 | NORTH FORK |  | 0.22 | 50.8 | 0 | 0.691 | 0.036 | 0.262 | 0.41265 | 0.45769 | 0.9 | 0.1
Platt's Creek | 4220 | NORTH FORK | C/D | 0.22 | 50.8 | 0 | 0.691 | 0.036 | 0.262 | 0.41868 | 0.46437 | 0.9 | 0.1
Platt's Creek | 4220 | NORTH FORK | C/D | 0.22 | 50.8 | 0 | 0.691 | 0.036 | 0.262 | 0.92554 | 1.0265 | 1.9 | 0.3
Platt's Creek | 4220 | NORTH FORK | C/D | 0.22 | 50.8 | 0 | 0.691 | 0.036 | 0.262 | 0.99462 | 1.1032 | 2.1 | 0.3
Platt's Creek | 4220 | NORTH FORK | A/D | 0.22 | 50.8 | 0 | 0.691 | 0.036 | 0.262 | 1.0159 | 1.1268 | 2.1 | 0.3
Platt's Creek | 4220 | NORTH FORK | C/D | 0.22 | 50.8 | 0 | 0.691 | 0.036 | 0.262 | 1.0194 | 1.1306 | 2.1 | 0.3
Platt's Creek | 4220 | NORTH FORK | C/D | 0.22 | 50.8 | 0 | 0.691 | 0.036 | 0.262 | 2.4898 | 2.7615 | 5.2 | 0.8
Platt's Creek | 4220 | NORTH FORK | C/D | 0.22 | 50.8 | 0 | 0.691 | 0.036 | 0.262 | 3.5306 | 3.916 | 7.4 | 1.2
Platt's Creek | 4220 | NORTH FORK | C/D | 0.22 | 50.8 | 0 | 0.691 | 0.036 | 0.262 | 6.5215 | 7.2332 | 13.6 | 2.1
Platt's Creek | 4220 | NORTH FORK | A/D | 0.22 | 50.8 | 0 | 0.691 | 0.036 | 0.262 | 11.3289 | 12.5653 | 23.6 | 3.7
Platt's Creek | 4220 | NORTH FORK | C/D | 0.22 | 50.8 | 0 | 0.691 | 0.036 | 0.262 | 19.8651 | 22.033 | 41.4 | 6.5
Platt's Creek | 4340 | NORTH FORK |  | 0.22 | 50.8 | 0 | 0.691 | 0.036 | 0.262 | 2.8293e-05 | 3.138e-05 | 0 | 0
Platt's Creek | 4340 | NORTH FORK | A/D | 0.22 | 50.8 | 0 | 0.691 | 0.036 | 0.262 | 0.11709 | 0.12987 | 0.2 | 0
Platt's Creek | 4340 | NORTH FORK | C/D | 0.22 | 50.8 | 0 | 0.691 | 0.036 | 0.262 | 0.99942 | 1.1085 | 2.1 | 0.3
Platt's Creek | 4340 | NORTH FORK | A/D | 0.22 | 50.8 | 0 | 0.691 | 0.036 | 0.262 | 2.5408 | 2.8181 | 5.3 | 0.8
Platt's Creek | 4340 | NORTH FORK | C/D | 0.22 | 50.8 | 0 | 0.691 | 0.036 | 0.262 | 2.9453 | 3.2668 | 6.1 | 1
Platt's Creek | 4340 | NORTH FORK | C/D | 0.22 | 50.8 | 0 | 0.691 | 0.036 | 0.262 | 3.5894 | 3.9812 | 7.5 | 1.2
Platt's Creek | 4340 | NORTH FORK | C/D | 0.22 | 50.8 | 0 | 0.691 | 0.036 | 0.262 | 3.7171 | 4.1228 | 7.8 | 1.2
Platt's Creek | 4340 | NORTH FORK | A/D | 0.22 | 50.8 | 0 | 0.691 | 0.036 | 0.262 | 4.3597 | 4.8355 | 9.1 | 1.4
Platt's Creek | 4340 | NORTH FORK | C/D | 0.22 | 50.8 | 0 | 0.691 | 0.036 | 0.262 | 5.21 | 5.7785 | 10.9 | 1.7
Platt's Creek | 4340 | NORTH FORK | A/D | 0.22 | 50.8 | 0 | 0.691 | 0.036 | 0.262 | 5.2833 | 5.8599 | 11 | 1.7
Platt's Creek | 4340 | NORTH FORK | C/D | 0.22 | 50.8 | 0 | 0.691 | 0.036 | 0.262 | 6.2156 | 6.8939 | 13 | 2
Platt's Creek | 4340 | NORTH FORK | C/D | 0.22 | 50.8 | 0 | 0.691 | 0.036 | 0.262 | 9.0617 | 10.0506 | 18.9 | 3
Platt's Creek | 4370 | NORTH FORK | C/D | 0.22 | 50.8 | 0 | 0.691 | 0.036 | 0.262 | 0.051977 | 0.05765 | 0.1 | 0
Platt's Creek | 4370 | NORTH FORK | A/D | 0.22 | 50.8 | 0 | 0.691 | 0.036 | 0.262 | 0.16777 | 0.18608 | 0.3 | 0.1
Platt's Creek | 4370 | NORTH FORK | A/D | 0.22 | 50.8 | 0 | 0.691 | 0.036 | 0.262 | 0.1689 | 0.18733 | 0.4 | 0.1
Platt's Creek | 4370 | NORTH FORK | C/D | 0.22 | 50.8 | 0 | 0.691 | 0.036 | 0.262 | 7.3074 | 8.1048 | 15.2 | 2.4
Platt's Creek | 5300 | NORTH FORK | C/D | 0.22 | 50.8 | 0 | 0.505 | 0.068 | 0.053 | 0.0090313 | 0.0020263 | 0 | 0
Platt's Creek | 5300 | NORTH FORK | C/D | 0.22 | 50.8 | 0 | 0.505 | 0.068 | 0.053 | 0.081361 | 0.018255 | 0 | 0
Platt's Creek | 5300 | NORTH FORK | C/D | 0.22 | 50.8 | 0 | 0.505 | 0.068 | 0.053 | 0.24926 | 0.055927 | 0.1 | 0.1
Platt's Creek | 5300 | NORTH FORK | A/D | 0.22 | 50.8 | 0 | 0.505 | 0.068 | 0.053 | 0.40617 | 0.091131 | 0.1 | 0.1
Platt's Creek | 5300 | NORTH FORK | C/D | 0.22 | 50.8 | 0 | 0.505 | 0.068 | 0.053 | 0.46583 | 0.10452 | 0.1 | 0.1
Platt's Creek | 5300 | NORTH FORK |  | 0.22 | 50.8 | 0 | 0.505 | 0.068 | 0.053 | 0.56652 | 0.12711 | 0.2 | 0.1
Platt's Creek | 5300 | NORTH FORK | C/D | 0.22 | 50.8 | 0 | 0.505 | 0.068 | 0.053 | 0.90963 | 0.20409 | 0.3 | 0.2
Platt's Creek | 5300 | NORTH FORK | C/D | 0.22 | 50.8 | 0 | 0.505 | 0.068 | 0.053 | 1.0418 | 0.23375 | 0.3 | 0.3
Platt's Creek | 5300 | NORTH FORK | C/D | 0.22 | 50.8 | 0 | 0.505 | 0.068 | 0.053 | 1.1828 | 0.26538 | 0.4 | 0.3
Platt's Creek | 5300 | NORTH FORK |  | 0.22 | 50.8 | 0 | 0.505 | 0.068 | 0.053 | 1.543 | 0.34621 | 0.5 | 0.4
Platt's Creek | 6170 | NORTH FORK | D | 0.22 | 50.8 | 0 | 0.607 | 0.033 | 0.026 | 0.01273 | 0.0014012 | 0 | 0
Platt's Creek | 6170 | NORTH FORK | C/D | 0.22 | 50.8 | 0 | 0.607 | 0.033 | 0.026 | 0.040561 | 0.0044644 | 0 | 0
Platt's Creek | 6172 | NORTH FORK | A | 0.22 | 50.8 | 0 | 0.607 | 0.033 | 0.026 | 0.045771 | 0.0050379 | 0 | 0
Platt's Creek | 6172 | NORTH FORK | A/D | 0.22 | 50.8 | 0 | 0.607 | 0.033 | 0.026 | 0.12908 | 0.014207 | 0 | 0
Platt's Creek | 6172 | NORTH FORK | A/D | 0.22 | 50.8 | 0 | 0.607 | 0.033 | 0.026 | 0.63938 | 0.070374 | 0.1 | 0.1
Platt's Creek | 6410 | NORTH FORK | C/D | 0.22 | 50.8 | 0 | 0.607 | 0.033 | 0.026 | 0.53986 | 0.05942 | 0.1 | 0.1
Platt's Creek | 6410 | NORTH FORK |  | 0.22 | 50.8 | 0 | 0.607 | 0.033 | 0.026 | 1.5889 | 0.17488 | 0.3 | 0.4
Platt's Creek | 6430 | NORTH FORK | C/D | 0.22 | 50.8 | 0 | 0.607 | 0.033 | 0.026 | 1.4652 | 0.16126 | 0.3 | 0.3
Platt's Creek | 7400 | NORTH FORK | C/D | 0.22 | 50.8 | 0 | 0.709 | 0.098 | 0.262 | 0.10855 | 0.12039 | 0.2 | 0.1
Platt's Creek | 7400 | NORTH FORK | A/D | 0.22 | 50.8 | 0 | 0.709 | 0.098 | 0.262 | 0.27953 | 0.31004 | 0.6 | 0.1
Platt's Creek | 8140 | NORTH FORK | A/D | 0.22 | 50.8 | 0 | 0.986 | 0.143 | 0.446 | 0.051164 | 0.096601 | 0.3 | 0
Platt's Creek | 8140 | NORTH FORK | C/D | 0.22 | 50.8 | 0 | 0.986 | 0.143 | 0.446 | 0.055712 | 0.10519 | 0.3 | 0.1
Platt's Creek | 8140 | NORTH FORK | A/D | 0.22 | 50.8 | 0 | 0.986 | 0.143 | 0.446 | 0.2187 | 0.41292 | 1.1 | 0.2
Platt's Creek | 8140 | NORTH FORK | C/D | 0.22 | 50.8 | 0 | 0.986 | 0.143 | 0.446 | 0.67962 | 1.2832 | 3.4 | 0.6
Platt's Creek | 8140 | NORTH FORK | A/D | 0.22 | 50.8 | 0 | 0.986 | 0.143 | 0.446 | 0.72904 | 1.3765 | 3.7 | 0.7
Platt's Creek | 8140 | NORTH FORK |  | 0.22 | 50.8 | 0 | 0.986 | 0.143 | 0.446 | 0.73789 | 1.3932 | 3.7 | 0.7
Platt's Creek | 8140 | NORTH FORK | C/D | 0.22 | 50.8 | 0 | 0.986 | 0.143 | 0.446 | 3.1162 | 5.8836 | 15.8 | 3
Platt's Creek | 8200 | NORTH FORK | C/D | 0.22 | 50.8 | 0 | 0.721 | 0.17 | 0.431 | 0.0018462 | 0.0033685 | 0 | 0
Platt's Creek | 8200 | NORTH FORK | A/D | 0.22 | 50.8 | 0 | 0.721 | 0.17 | 0.431 | 0.015482 | 0.028247 | 0.1 | 0
Platt's Creek | 8200 | NORTH FORK | C/D | 0.22 | 50.8 | 0 | 0.721 | 0.17 | 0.431 | 0.30162 | 0.55032 | 1.1 | 0.3
Platt's Creek | 8200 | NORTH FORK | A | 0.22 | 50.8 | 0 | 0.721 | 0.17 | 0.431 | 1.0284 | 1.8764 | 3.7 | 1.1
Platt's Creek | 8200 | NORTH FORK | A/D | 0.22 | 50.8 | 0 | 0.721 | 0.17 | 0.431 | 1.8329 | 3.3443 | 6.6 | 2
[10 empty] | 874.5348 | 1198.5847 | 3165.4 | 745.5
[9 empty] | MS4 | 311.0366 | 451.6495 | 1352 | 340.4
[10 empty] | 563.4982 | 746.9352 | 1813.4 | 405.1

## White City Canal D
PARCEL | LAND_COVER | SLRWPP_WSH | HYDGRP | TP_ADD | RAIN_IN | BASEFLW_FT | TN_EMC | TP_EMC | ROC | SUM_ACRES | Runoff Ac-ft | TN lbs/yr | TP lbs/yr
Canal D | 1110 | NORTH FORK | A/D | 0.22 | 50.8 | 0 | 0.968 | 0.125 | 0.288 | 0.81732 | 0.99648 | 2.6 | 0.5
Canal D | 1110 | NORTH FORK | C/D | 0.22 | 50.8 | 0 | 0.968 | 0.125 | 0.288 | 5.9022 | 7.1959 | 19 | 3.7
Canal D | 2110 | NORTH FORK | A/D | 0.22 | 50.8 | 0 | 2.014 | 0.287 | 0.315 | 4.8704 | 6.4947 | 35.6 | 6.1
Canal D | 2110 | NORTH FORK | C/D | 0.22 | 50.8 | 0 | 2.014 | 0.287 | 0.315 | 1.2342 | 1.6458 | 9 | 1.6
Canal D | 2110 | NORTH FORK | D | 0.22 | 50.8 | 0 | 2.014 | 0.287 | 0.315 | 0.97993 | 1.3067 | 7.2 | 1.2
Canal D | 3230 | NORTH FORK | A/D | 0.22 | 50.8 | 0 | 0.691 | 0.036 | 0.262 | 11.7171 | 12.9958 | 24.4 | 3.9
Canal D | 3230 | NORTH FORK | C/D | 0.22 | 50.8 | 0 | 0.691 | 0.036 | 0.262 | 6.6249 | 7.3479 | 13.8 | 2.2
Canal D | 3230 | NORTH FORK | D | 0.22 | 50.8 | 0 | 0.691 | 0.036 | 0.262 | 1.4128 | 1.567 | 2.9 | 0.5
Canal D | 4220 | NORTH FORK | A/D | 0.22 | 50.8 | 0 | 0.691 | 0.036 | 0.262 | 0.54145 | 0.60054 | 1.1 | 0.2
Canal D | 4220 | NORTH FORK | C/D | 0.22 | 50.8 | 0 | 0.691 | 0.036 | 0.262 | 5.1208 | 5.6796 | 10.7 | 1.7
Canal D | 4370 | NORTH FORK | A/D | 0.22 | 50.8 | 0 | 0.691 | 0.036 | 0.262 | 1.9061 | 2.1141 | 4 | 0.6
Canal D | 4370 | NORTH FORK | C/D | 0.22 | 50.8 | 0 | 0.691 | 0.036 | 0.262 | 2.316 | 2.5688 | 4.8 | 0.8
Canal D | 6410 | NORTH FORK | A/D | 0.22 | 50.8 | 0 | 0.607 | 0.033 | 0.026 | 0.20258 | 0.022298 | 0 | 0
Canal D | 6410 | NORTH FORK | C/D | 0.22 | 50.8 | 0 | 0.607 | 0.033 | 0.026 | 1.0549 | 0.11611 | 0.2 | 0.2
[10 empty] | 44.7005 | 50.6516 | 135.3 | 23.2

## Citrus_Seager
PARCEL | LAND_COVER | SLRWPP_WSH | HYDGRP | TP_ADD | RAIN_IN | BASEFLW_FT | TN_EMC | TP_EMC | ROC | SUM_ACRES | Runoff Ac-ft | TN lbs/yr | TP lbs/yr
Citrus/Saeger | 1210 | NORTH FORK | C/D | 0.22 | 50.8 | 0 | 1.245 | 0.213 | 0.288 | 24.1191 | 29.4061 | 99.6 | 22.3
Citrus/Saeger | 2110 | NORTH FORK | C/D | 0.22 | 50.8 | 0 | 2.014 | 0.287 | 0.315 | 5.3379 | 7.1181 | 39 | 6.7
Citrus/Saeger | 4200 | NORTH FORK | C/D | 0.22 | 50.8 | 0 | 0.691 | 0.036 | 0.262 | 1.7568 | 1.9485 | 3.7 | 0.6
Citrus/Saeger | 4220 | NORTH FORK | C/D | 0.22 | 50.8 | 0 | 0.691 | 0.036 | 0.262 | 7.683 | 8.5215 | 16 | 2.5
[10 empty] | 38.8968 | 46.9941 | 158.3 | 32.1

## Education nonMS4
LAND_COVER | Subbasin | HYDGRP | TP_Add | Rain_in | Baseflw_ft | TN_EMC | TP_EMC | ROC | Acres | Runoff Ac-ft | TN lbs/yr | TP lbs/yr
1820 | C-24 | A/D | 0.63 | 53.6 | 0.66 | 2.014 | 0.287 | 0.289 | 0.86183 | 1.6813 | 9.2 | 1.9
1820 | C-24 | D | 0.63 | 53.6 | 0.66 | 2.014 | 0.287 | 0.289 | 13.3345 | 26.0138 | 142.6 | 28.7
1820 | C-24 | C/D | 0.63 | 53.6 | 0.66 | 2.014 | 0.287 | 0.289 | 5.6292 | 10.9817 | 60.2 | 12.1
1110 | NORTH FORK | C/D | 0.22 | 50.8 | 0 | 0.968 | 0.125 | 0.288 | 0.0073487 | 0.0089595 | 0 | 0
1110 | C-24 | C/D | 0.63 | 53.6 | 0.66 | 0.968 | 0.125 | 0.288 | 3.0541 | 5.9446 | 15.7 | 3.9
1110 | C-24 | A/D | 0.63 | 53.6 | 0.66 | 0.968 | 0.125 | 0.288 | 0.17849 | 0.34742 | 0.9 | 0.2
1110 | C-24 | A/D | 0.63 | 53.6 | 0.66 | 0.968 | 0.125 | 0.288 | 18.2251 | 35.4734 | 93.4 | 23.5
1110 | C-24 |  | 0.63 | 53.6 | 0.66 | 0.968 | 0.125 | 0.288 | 0.34784 | 0.67704 | 1.8 | 0.4
1110 | C-24 | A/D | 0.63 | 53.6 | 0.66 | 0.968 | 0.125 | 0.288 | 7.3442 | 14.2947 | 37.7 | 9.5
1110 | C-24 | A/D | 0.63 | 53.6 | 0.66 | 0.968 | 0.125 | 0.288 | 0.10851 | 0.21121 | 0.6 | 0.1
1110 | C-24 | A | 0.63 | 53.6 | 0.66 | 0.968 | 0.125 | 0.288 | 2.4087 | 4.6882 | 12.3 | 3.1
1110 | C-24 | C/D | 0.63 | 53.6 | 0.66 | 0.968 | 0.125 | 0.288 | 33.2207 | 64.6607 | 170.3 | 42.9
1310 | C-24 | A/D | 0.63 | 53.6 | 0.66 | 1.245 | 0.213 | 0.393 | 0.47379 | 1.1444 | 3.9 | 1
1310 | C-24 | A/D | 0.63 | 53.6 | 0.66 | 1.245 | 0.213 | 0.393 | 3.0225 | 7.3005 | 24.7 | 6.1
1310 | C-24 | A/D | 0.63 | 53.6 | 0.66 | 1.245 | 0.213 | 0.393 | 21.7964 | 52.6471 | 178.3 | 44.2
1310 | C-24 | A/D | 0.63 | 53.6 | 0.66 | 1.245 | 0.213 | 0.393 | 6.9766 | 16.8514 | 57.1 | 14.2
1310 | C-24 | C/D | 0.63 | 53.6 | 0.66 | 1.245 | 0.213 | 0.393 | 1.8728 | 4.5236 | 15.3 | 3.8
1110 | NORTH FORK |  | 0.22 | 50.8 | 0 | 0.968 | 0.125 | 0.288 | 0.0046593 | 0.0056807 | 0 | 0
1110 | NORTH FORK | A/D | 0.22 | 50.8 | 0 | 0.968 | 0.125 | 0.288 | 0.059495 | 0.072536 | 0.2 | 0
1820 | NORTH FORK | C/D | 0.22 | 50.8 | 0 | 2.014 | 0.287 | 0.289 | 0.0044652 | 0.0054628 | 0 | 0
1210 | NORTH FORK | A/D | 0.22 | 50.8 | 0 | 1.245 | 0.213 | 0.288 | 0.0029904 | 0.0036459 | 0 | 0
1110 | NORTH FORK | C/D | 0.22 | 50.8 | 0 | 0.968 | 0.125 | 0.288 | 0.043153 | 0.052613 | 0.1 | 0
1110 | NORTH FORK | C/D | 0.22 | 50.8 | 0 | 0.968 | 0.125 | 0.288 | 0.0022765 | 0.0027755 | 0 | 0
1110 | NORTH FORK | A | 0.22 | 50.8 | 0 | 0.968 | 0.125 | 0.288 | 0.26208 | 0.31952 | 0.8 | 0.2
1110 | NORTH FORK | A | 0.22 | 50.8 | 0 | 0.968 | 0.125 | 0.288 | 0.26666 | 0.32511 | 0.9 | 0.2
1110 | NORTH FORK | A | 0.22 | 50.8 | 0 | 0.968 | 0.125 | 0.288 | 0.70631 | 0.86113 | 2.3 | 0.4
1110 | NORTH FORK | A | 0.22 | 50.8 | 0 | 0.968 | 0.125 | 0.288 | 0.9068 | 1.1056 | 2.9 | 0.6
1110 | NORTH FORK | A/D | 0.22 | 50.8 | 0 | 0.968 | 0.125 | 0.288 | 0.038093 | 0.046443 | 0.1 | 0
1110 | NORTH FORK | A | 0.22 | 50.8 | 0 | 0.968 | 0.125 | 0.288 | 0.36808 | 0.44876 | 1.2 | 0.2
1110 | NORTH FORK | A/D | 0.22 | 50.8 | 0 | 0.968 | 0.125 | 0.288 | 0.064255 | 0.07834 | 0.2 | 0
1290 | NORTH FORK |  | 0.22 | 50.8 | 0 | 1.245 | 0.213 | 0.341 | 0.047744 | 0.068922 | 0.2 | 0.1
1290 | NORTH FORK | A | 0.22 | 50.8 | 0 | 1.245 | 0.213 | 0.341 | 0.7708 | 1.1127 | 3.8 | 0.8
1290 | NORTH FORK | A/D | 0.22 | 50.8 | 0 | 1.245 | 0.213 | 0.341 | 0.0074217 | 0.010714 | 0 | 0
8100 | C-24 | C/D | 0.63 | 53.6 | 0.66 | 0.986 | 0.143 | 0.446 | 4.292 | 11.383 | 30.5 | 7.1
8100 | C-24 | C/D | 0.63 | 53.6 | 0.66 | 0.986 | 0.143 | 0.446 | 54.2537 | 143.8882 | 386 | 90.2
8100 | C-24 |  | 0.63 | 53.6 | 0.66 | 0.986 | 0.143 | 0.446 | 0.027373 | 0.072597 | 0.2 | 0
8100 | C-24 | C/D | 0.63 | 53.6 | 0.66 | 0.986 | 0.143 | 0.446 | 8.9756 | 23.8044 | 63.9 | 14.9
8100 | C-24 | D | 0.63 | 53.6 | 0.66 | 0.986 | 0.143 | 0.446 | 12.6237 | 33.4798 | 89.8 | 21
8100 | C-24 | C/D | 0.63 | 53.6 | 0.66 | 0.986 | 0.143 | 0.446 | 5.279 | 14.0006 | 37.6 | 8.8
8100 | C-24 | C/D | 0.63 | 53.6 | 0.66 | 0.986 | 0.143 | 0.446 | 8.1687 | 21.6645 | 58.1 | 13.6
8100 | C-24 | A/D | 0.63 | 53.6 | 0.66 | 0.986 | 0.143 | 0.446 | 6.0254 | 15.98 | 42.9 | 10
8100 | C-24 | A/D | 0.63 | 53.6 | 0.66 | 0.986 | 0.143 | 0.446 | 4.8836 | 12.9521 | 34.7 | 8.1
8100 | C-24 | C/D | 0.63 | 53.6 | 0.66 | 0.986 | 0.143 | 0.446 | 39.7541 | 105.4332 | 282.9 | 66.1
8100 | C-24 | C/D | 0.63 | 53.6 | 0.66 | 0.986 | 0.143 | 0.446 | 5.351 | 14.1915 | 38.1 | 8.9
8100 | C-24 | C/D | 0.63 | 53.6 | 0.66 | 0.986 | 0.143 | 0.446 | 4.456 | 11.8178 | 31.7 | 7.4
8100 | C-24 | C/D | 0.63 | 53.6 | 0.66 | 0.986 | 0.143 | 0.446 | 6.7582 | 17.9238 | 48.1 | 11.2
8100 | C-24 | A/D | 0.63 | 53.6 | 0.66 | 0.986 | 0.143 | 0.446 | 2.2828 | 6.0543 | 16.2 | 3.8
8100 | C-24 | C/D | 0.63 | 53.6 | 0.66 | 0.986 | 0.143 | 0.446 | 4.1293 | 10.9514 | 29.4 | 6.9
8100 | C-23 | C/D | 0.8 | 49.9 | 0 | 0.986 | 0.143 | 0.446 | 15.7832 | 29.2718 | 78.5 | 24
8100 | C-23 | C/D | 0.8 | 49.9 | 0 | 0.986 | 0.143 | 0.446 | 0.8211 | 1.5228 | 4.1 | 1.2
8100 | C-23 | C/D | 0.8 | 49.9 | 0 | 0.986 | 0.143 | 0.446 | 5.289 | 9.8091 | 26.3 | 8
8100 | C-23 | C/D | 0.8 | 49.9 | 0 | 0.986 | 0.143 | 0.446 | 4.035 | 7.4833 | 20.1 | 6.1
8100 | C-23 | C/D | 0.8 | 49.9 | 0 | 0.986 | 0.143 | 0.446 | 30.918 | 57.341 | 153.8 | 47
8100 | C-23 | C/D | 0.8 | 49.9 | 0 | 0.986 | 0.143 | 0.446 | 2.649 | 4.9129 | 13.2 | 4
8100 | C-23 | D | 0.8 | 49.9 | 0 | 0.986 | 0.143 | 0.446 | 1.0186 | 1.8891 | 5.1 | 1.5
8100 | C-23 | C/D | 0.8 | 49.9 | 0 | 0.986 | 0.143 | 0.446 | 4.6135 | 8.5563 | 23 | 7
8100 | C-23 | A/D | 0.8 | 49.9 | 0 | 0.986 | 0.143 | 0.446 | 1.837 | 3.4069 | 9.1 | 2.8
8100 | C-23 | C/D | 0.8 | 49.9 | 0 | 0.986 | 0.143 | 0.446 | 2.4004 | 4.4518 | 11.9 | 3.7
8100 | C-23 | C/D | 0.8 | 49.9 | 0 | 0.986 | 0.143 | 0.446 | 4.6935 | 8.7047 | 23.4 | 7.1
8100 | C-23 | C/D | 0.8 | 49.9 | 0 | 0.986 | 0.143 | 0.446 | 1.6308 | 3.0245 | 8.1 | 2.5
8100 | C-23 | C/D | 0.8 | 49.9 | 0 | 0.986 | 0.143 | 0.446 | 0.54076 | 1.0029 | 2.7 | 0.8
8100 | C-23 | C/D | 0.8 | 49.9 | 0 | 0.986 | 0.143 | 0.446 | 6.8066 | 12.6237 | 33.9 | 10.4
8100 | C-23 | C/D | 0.8 | 49.9 | 0 | 0.986 | 0.143 | 0.446 | 17.5981 | 32.6377 | 87.6 | 26.8
8100 | C-23 | C/D | 0.8 | 49.9 | 0 | 0.986 | 0.143 | 0.446 | 1.4693 | 2.725 | 7.3 | 2.2
8100 | C-23 | C/D | 0.8 | 49.9 | 0 | 0.986 | 0.143 | 0.446 | 0.046943 | 0.087061 | 0.2 | 0.1
8100 | C-23 | C/D | 0.8 | 49.9 | 0 | 0.986 | 0.143 | 0.446 | 1.2705 | 2.3563 | 6.3 | 1.9
8100 | C-23 | C/D | 0.8 | 49.9 | 0 | 0.986 | 0.143 | 0.446 | 3.6811 | 6.8271 | 18.3 | 5.6
1400 | C-24 | D | 0.63 | 53.6 | 0.66 | 0.709 | 0.117 | 0.431 | 0.53221 | 1.3758 | 2.7 | 0.8
1400 | C-24 | A/D | 0.63 | 53.6 | 0.66 | 0.709 | 0.117 | 0.431 | 0.51056 | 1.3199 | 2.5 | 0.7
1400 | C-24 | A/D | 0.63 | 53.6 | 0.66 | 0.709 | 0.117 | 0.431 | 0.14246 | 0.36829 | 0.7 | 0.2
1400 | C-24 | A/D | 0.63 | 53.6 | 0.66 | 0.709 | 0.117 | 0.431 | 0.68525 | 1.7715 | 3.4 | 1
1400 | C-24 | A/D | 0.63 | 53.6 | 0.66 | 0.709 | 0.117 | 0.431 | 0.025563 | 0.066085 | 0.1 | 0
1400 | C-24 | A/D | 0.63 | 53.6 | 0.66 | 0.709 | 0.117 | 0.431 | 4.4735 | 11.5647 | 22.3 | 6.5
7400 | NORTH FORK | C/D | 0.22 | 50.8 | 0 | 0.709 | 0.098 | 0.262 | 0.014619 | 0.016214 | 0 | 0
1210 | NORTH FORK | A | 0.22 | 50.8 | 0 | 1.245 | 0.213 | 0.288 | 0.20374 | 0.24839 | 0.8 | 0.2
1210 | NORTH FORK | A | 0.22 | 50.8 | 0 | 1.245 | 0.213 | 0.288 | 0.10538 | 0.12848 | 0.4 | 0.1
1210 | NORTH FORK | C/D | 0.22 | 50.8 | 0 | 1.245 | 0.213 | 0.288 | 0.0033184 | 0.0040459 | 0 | 0
1110 | NORTH FORK | C/D | 0.22 | 50.8 | 0 | 0.968 | 0.125 | 0.288 | 1.4014 | 1.7086 | 4.5 | 0.9
1110 | NORTH FORK | C/D | 0.22 | 50.8 | 0 | 0.968 | 0.125 | 0.288 | 0.033914 | 0.041348 | 0.1 | 0
1110 | NORTH FORK | C/D | 0.22 | 50.8 | 0 | 0.968 | 0.125 | 0.288 | 0.15466 | 0.18856 | 0.5 | 0.1
1330 | NORTH FORK | C/D | 0.22 | 50.8 | 0 | 1.395 | 0.339 | 0.393 | 0.0088828 | 0.014778 | 0.1 | 0
1210 | NORTH FORK | C/D | 0.22 | 50.8 | 0 | 1.245 | 0.213 | 0.288 | 0.75879 | 0.92512 | 3.1 | 0.7
1210 | NORTH FORK | C/D | 0.22 | 50.8 | 0 | 1.245 | 0.213 | 0.288 | 0.034305 | 0.041825 | 0.1 | 0
1210 | NORTH FORK | D | 0.22 | 50.8 | 0 | 1.245 | 0.213 | 0.288 | 0.0041905 | 0.005109 | 0 | 0
1210 | NORTH FORK | A/D | 0.22 | 50.8 | 0 | 1.245 | 0.213 | 0.288 | 0.056015 | 0.068294 | 0.2 | 0.1
1710 | NORTH FORK |  | 0.22 | 50.8 | 0 | 0.968 | 0.125 | 0.341 | 0.0021761 | 0.0031414 | 0 | 0
1820 | NORTH FORK | A | 0.22 | 50.8 | 0 | 2.014 | 0.287 | 0.289 | 0.028403 | 0.034749 | 0.2 | 0
1820 | NORTH FORK | A/D | 0.22 | 50.8 | 0 | 2.014 | 0.287 | 0.289 | 0.34423 | 0.42115 | 2.3 | 0.4
1820 | NORTH FORK | A | 0.22 | 50.8 | 0 | 2.014 | 0.287 | 0.289 | 2.9031 | 3.5518 | 19.5 | 3.4
1820 | NORTH FORK | C/D | 0.22 | 50.8 | 0 | 2.014 | 0.287 | 0.289 | 0.043155 | 0.052797 | 0.3 | 0.1
1820 | NORTH FORK | C/D | 0.22 | 50.8 | 0 | 2.014 | 0.287 | 0.289 | 5.3161 | 6.5038 | 35.6 | 6.2
1820 | NORTH FORK | A/D | 0.22 | 50.8 | 0 | 2.014 | 0.287 | 0.289 | 0.95331 | 1.1663 | 6.4 | 1.1
1820 | NORTH FORK | A/D | 0.22 | 50.8 | 0 | 2.014 | 0.287 | 0.289 | 4.9224 | 6.0222 | 33 | 5.8
1400 | NORTH FORK | C/D | 0.22 | 50.8 | 0 | 0.709 | 0.117 | 0.431 | 0.034884 | 0.063648 | 0.1 | 0
1660 | C-23 | C/D | 0.8 | 49.9 | 0 | 0.505 | 0.068 | 0.053 | 0.038424 | 0.0084682 | 0 | 0
1660 | C-23 | C/D | 0.8 | 49.9 | 0 | 0.505 | 0.068 | 0.053 | 1.4925 | 0.32892 | 0.5 | 1.3
1660 | C-23 | D | 0.8 | 49.9 | 0 | 0.505 | 0.068 | 0.053 | 7.6319e-05 | 1.682e-05 | 0 | 0
1660 | C-23 | D | 0.8 | 49.9 | 0 | 0.505 | 0.068 | 0.053 | 1.1856 | 0.26129 | 0.4 | 1
1660 | C-23 |  | 0.8 | 49.9 | 0 | 0.505 | 0.068 | 0.053 | 12.5241 | 2.7602 | 3.8 | 10.5
1660 | C-23 |  | 0.8 | 49.9 | 0 | 0.505 | 0.068 | 0.053 | 120.2361 | 26.499 | 36.4 | 101.1
1660 | C-23 | A | 0.8 | 49.9 | 0 | 0.505 | 0.068 | 0.053 | 38.7827 | 8.5474 | 11.7 | 32.6
1320 | NORTH FORK | C/D | 0.22 | 50.8 | 0 | 1.395 | 0.339 | 0.393 | 0.98976 | 1.6467 | 6.3 | 1.7
7400 | C-23 | C/D | 0.8 | 49.9 | 0 | 0.709 | 0.098 | 0.262 | 12.2713 | 13.3693 | 25.8 | 13.4
7400 | C-23 | C/D | 0.8 | 49.9 | 0 | 0.709 | 0.098 | 0.262 | 32.4937 | 35.4014 | 68.3 | 35.4
7400 | C-23 | C/D | 0.8 | 49.9 | 0 | 0.709 | 0.098 | 0.262 | 65.9895 | 71.8945 | 138.7 | 72
7400 | C-23 | C/D | 0.8 | 49.9 | 0 | 0.709 | 0.098 | 0.262 | 2.359 | 2.5701 | 5 | 2.6
7400 | C-23 | C/D | 0.8 | 49.9 | 0 | 0.709 | 0.098 | 0.262 | 0.035677 | 0.038869 | 0.1 | 0
7400 | C-23 | C/D | 0.8 | 49.9 | 0 | 0.709 | 0.098 | 0.262 | 8.6944 | 9.4724 | 18.3 | 9.5
7400 | C-23 | D | 0.8 | 49.9 | 0 | 0.709 | 0.098 | 0.262 | 6.985 | 7.6101 | 14.7 | 7.6
7400 | C-23 |  | 0.8 | 49.9 | 0 | 0.709 | 0.098 | 0.262 | 0.10616 | 0.11565 | 0.2 | 0.1
7400 | C-23 | C/D | 0.8 | 49.9 | 0 | 0.709 | 0.098 | 0.262 | 7.2079 | 7.8529 | 15.1 | 7.9
7400 | C-23 | C/D | 0.8 | 49.9 | 0 | 0.709 | 0.098 | 0.262 | 3.0759 | 3.3511 | 6.5 | 3.4
7400 | C-23 | C/D | 0.8 | 49.9 | 0 | 0.709 | 0.098 | 0.262 | 2.2836 | 2.4879 | 4.8 | 2.5
1210 | C-24 |  | 0.63 | 53.6 | 0.66 | 1.245 | 0.213 | 0.288 | 0.0024105 | 0.0046917 | 0 | 0
1210 | C-24 | C/D | 0.63 | 53.6 | 0.66 | 1.245 | 0.213 | 0.288 | 0.00059614 | 0.0011603 | 0 | 0
1210 | C-24 | C/D | 0.63 | 53.6 | 0.66 | 1.245 | 0.213 | 0.288 | 0.65551 | 1.2759 | 4.3 | 1.2
1210 | NORTH FORK | C/D | 0.22 | 50.8 | 0 | 1.245 | 0.213 | 0.288 | 0.00035918 | 0.00043791 | 0 | 0
1210 | C-24 | A/D | 0.63 | 53.6 | 0.66 | 1.245 | 0.213 | 0.288 | 8.2643 | 16.0857 | 54.5 | 14.5
1210 | C-24 |  | 0.63 | 53.6 | 0.66 | 1.245 | 0.213 | 0.288 | 0.031557 | 0.061423 | 0.2 | 0.1
1210 | C-24 | C/D | 0.63 | 53.6 | 0.66 | 1.245 | 0.213 | 0.288 | 11.3416 | 22.0753 | 74.8 | 19.9
1210 | C-24 |  | 0.63 | 53.6 | 0.66 | 1.245 | 0.213 | 0.288 | 0.2445 | 0.4759 | 1.6 | 0.4
1210 | C-24 | C/D | 0.63 | 53.6 | 0.66 | 1.245 | 0.213 | 0.288 | 1.5406 | 2.9986 | 10.2 | 2.7
1210 | C-24 | D | 0.63 | 53.6 | 0.66 | 1.245 | 0.213 | 0.288 | 1.25 | 2.433 | 8.2 | 2.2
1210 | C-24 | A/D | 0.63 | 53.6 | 0.66 | 1.245 | 0.213 | 0.288 | 0.26693 | 0.51955 | 1.8 | 0.5
1210 | C-24 | A/D | 0.63 | 53.6 | 0.66 | 1.245 | 0.213 | 0.288 | 0.66901 | 1.3022 | 4.4 | 1.2
1210 | C-24 | A/D | 0.63 | 53.6 | 0.66 | 1.245 | 0.213 | 0.288 | 0.44932 | 0.87455 | 3 | 0.8
1210 | C-24 | A/D | 0.63 | 53.6 | 0.66 | 1.245 | 0.213 | 0.288 | 0.8083 | 1.5733 | 5.3 | 1.4
1210 | C-24 | A/D | 0.63 | 53.6 | 0.66 | 1.245 | 0.213 | 0.288 | 6.9322 | 13.4929 | 45.7 | 12.2
1210 | C-24 | A/D | 0.63 | 53.6 | 0.66 | 1.245 | 0.213 | 0.288 | 20.9523 | 40.7816 | 138.2 | 36.8
1210 | C-24 | A/D | 0.63 | 53.6 | 0.66 | 1.245 | 0.213 | 0.288 | 1.0672 | 2.0771 | 7 | 1.9
1210 | C-24 | A/D | 0.63 | 53.6 | 0.66 | 1.245 | 0.213 | 0.288 | 4.6613 | 9.0728 | 30.7 | 8.2
1210 | C-24 |  | 0.63 | 53.6 | 0.66 | 1.245 | 0.213 | 0.288 | 0.36602 | 0.71242 | 2.4 | 0.6
1850 | NORTH FORK | C/D | 0.22 | 50.8 | 0 | 0.968 | 0.125 | 0.341 | 0.0011137 | 0.0016077 | 0 | 0
1850 | NORTH FORK | C/D | 0.22 | 50.8 | 0 | 0.968 | 0.125 | 0.341 | 0.44953 | 0.64892 | 1.7 | 0.3
1400 | NORTH FORK | C/D | 0.22 | 50.8 | 0 | 0.709 | 0.117 | 0.431 | 0.36124 | 0.65911 | 1.3 | 0.3
1400 | NORTH FORK | C/D | 0.22 | 50.8 | 0 | 0.709 | 0.117 | 0.431 | 5.9849 | 10.9199 | 21.1 | 4.8
1400 | NORTH FORK | A | 0.22 | 50.8 | 0 | 0.709 | 0.117 | 0.431 | 1.2157 | 2.2182 | 4.3 | 1
1400 | NORTH FORK | A | 0.22 | 50.8 | 0 | 0.709 | 0.117 | 0.431 | 0.023108 | 0.042163 | 0.1 | 0
1411 | NORTH FORK | C/D | 0.22 | 50.8 | 0 | 1.443 | 0.225 | 0.431 | 0.32076 | 0.58525 | 2.3 | 0.4
1411 | NORTH FORK | A/D | 0.22 | 50.8 | 0 | 1.443 | 0.225 | 0.431 | 0.21465 | 0.39164 | 1.5 | 0.3
1400 | NORTH FORK | C/D | 0.22 | 50.8 | 0 | 0.709 | 0.117 | 0.431 | 0.03352 | 0.06116 | 0.1 | 0
1320 | NORTH FORK | C/D | 0.22 | 50.8 | 0 | 1.395 | 0.339 | 0.393 | 0.30313 | 0.50431 | 1.9 | 0.5
1320 | NORTH FORK | A/D | 0.22 | 50.8 | 0 | 1.395 | 0.339 | 0.393 | 0.011166 | 0.018576 | 0.1 | 0
1210 | NORTH FORK | C/D | 0.22 | 50.8 | 0 | 1.245 | 0.213 | 0.288 | 0.0010371 | 0.0012645 | 0 | 0
8140 | NORTH FORK | C/D | 0.22 | 50.8 | 0 | 0.986 | 0.143 | 0.446 | 0.11112 | 0.20981 | 0.6 | 0.1
1110 | NORTH FORK | C/D | 0.22 | 50.8 | 0 | 0.968 | 0.125 | 0.288 | 0.030703 | 0.037433 | 0.1 | 0
1110 | NORTH FORK | C/D | 0.22 | 50.8 | 0 | 0.968 | 0.125 | 0.288 | 0.029271 | 0.035687 | 0.1 | 0
7430 | C-24 |  | 0.63 | 53.6 | 0.66 | 0.709 | 0.098 | 0.262 | 0.0024546 | 0.0044926 | 0 | 0
7430 | C-24 | C/D | 0.63 | 53.6 | 0.66 | 0.709 | 0.098 | 0.262 | 8.7876 | 16.0837 | 31 | 9.8
7430 | C-24 | C/D | 0.63 | 53.6 | 0.66 | 0.709 | 0.098 | 0.262 | 0.69827 | 1.278 | 2.5 | 0.8
1400 | C-24 | C/D | 0.63 | 53.6 | 0.66 | 0.709 | 0.117 | 0.431 | 1.3858 | 3.5825 | 6.9 | 2
1400 | C-24 | C/D | 0.63 | 53.6 | 0.66 | 0.709 | 0.117 | 0.431 | 2.6558 | 6.8655 | 13.2 | 3.9
1400 | C-24 | C/D | 0.63 | 53.6 | 0.66 | 0.709 | 0.117 | 0.431 | 0.24468 | 0.63252 | 1.2 | 0.4
1290 | C-24 | A/D | 0.63 | 53.6 | 0.66 | 1.245 | 0.213 | 0.341 | 1.3412 | 2.9281 | 9.9 | 2.5
1290 | C-24 | A/D | 0.63 | 53.6 | 0.66 | 1.245 | 0.213 | 0.341 | 0.87026 | 1.8999 | 6.4 | 1.6
1290 | C-24 | A/D | 0.63 | 53.6 | 0.66 | 1.245 | 0.213 | 0.341 | 8.8898 | 19.4077 | 65.7 | 16.8
1290 | C-24 |  | 0.63 | 53.6 | 0.66 | 1.245 | 0.213 | 0.341 | 0.018264 | 0.039874 | 0.1 | 0
1320 | NORTH FORK | C/D | 0.22 | 50.8 | 0 | 1.395 | 0.339 | 0.393 | 0.68919 | 1.1466 | 4.4 | 1.2
1320 | NORTH FORK | A/D | 0.22 | 50.8 | 0 | 1.395 | 0.339 | 0.393 | 0.51515 | 0.85706 | 3.3 | 0.9
1320 | NORTH FORK | C/D | 0.22 | 50.8 | 0 | 1.395 | 0.339 | 0.393 | 0.52317 | 0.8704 | 3.3 | 0.9
1400 | NORTH FORK | A/D | 0.22 | 50.8 | 0 | 0.709 | 0.117 | 0.431 | 0.012428 | 0.022676 | 0 | 0
1400 | NORTH FORK | C/D | 0.22 | 50.8 | 0 | 0.709 | 0.117 | 0.431 | 0.0023706 | 0.0043252 | 0 | 0
1400 | NORTH FORK | C/D | 0.22 | 50.8 | 0 | 0.709 | 0.117 | 0.431 | 0.10167 | 0.1855 | 0.4 | 0.1
1400 | NORTH FORK | C/D | 0.22 | 50.8 | 0 | 0.709 | 0.117 | 0.431 | 0.17878 | 0.3262 | 0.6 | 0.1
1400 | NORTH FORK | C/D | 0.22 | 50.8 | 0 | 0.709 | 0.117 | 0.431 | 0.35481 | 0.64738 | 1.2 | 0.3
1400 | NORTH FORK | A | 0.22 | 50.8 | 0 | 0.709 | 0.117 | 0.431 | 0.0178 | 0.032477 | 0.1 | 0
1400 | NORTH FORK | C/D | 0.22 | 50.8 | 0 | 0.709 | 0.117 | 0.431 | 0.071715 | 0.13085 | 0.3 | 0.1
1330 | NORTH FORK |  | 0.22 | 50.8 | 0 | 1.395 | 0.339 | 0.393 | 0.091361 | 0.152 | 0.6 | 0.2
1330 | NORTH FORK | A | 0.22 | 50.8 | 0 | 1.395 | 0.339 | 0.393 | 3.8435 | 6.3945 | 24.3 | 6.7
1820 | NORTH FORK |  | 0.22 | 50.8 | 0 | 2.014 | 0.287 | 0.289 | 0.0225 | 0.027527 | 0.2 | 0
1820 | NORTH FORK | A | 0.22 | 50.8 | 0 | 2.014 | 0.287 | 0.289 | 0.064786 | 0.079262 | 0.4 | 0.1
1820 | NORTH FORK | A | 0.22 | 50.8 | 0 | 2.014 | 0.287 | 0.289 | 1.4602 | 1.7865 | 9.8 | 1.7
1820 | NORTH FORK | A/D | 0.22 | 50.8 | 0 | 2.014 | 0.287 | 0.289 | 1.6623 | 2.0337 | 11.1 | 2
1820 | NORTH FORK | A/D | 0.22 | 50.8 | 0 | 2.014 | 0.287 | 0.289 | 0.16902 | 0.20678 | 1.1 | 0.2
1700 | NORTH FORK | C/D | 0.22 | 50.8 | 0 | 0.968 | 0.125 | 0.341 | 0.18783 | 0.27115 | 0.7 | 0.1
1700 | NORTH FORK | C/D | 0.22 | 50.8 | 0 | 0.968 | 0.125 | 0.341 | 0.15015 | 0.21676 | 0.6 | 0.1
1550 | NORTH FORK | C/D | 0.22 | 50.8 | 0 | 0.721 | 0.17 | 0.341 | 0.052853 | 0.076297 | 0.1 | 0
1490 | NORTH FORK | C/D | 0.22 | 50.8 | 0 | 1.443 | 0.225 | 0.431 | 6.9021e-06 | 1.2593e-05 | 0 | 0
1330 | NORTH FORK | A | 0.22 | 50.8 | 0 | 1.395 | 0.339 | 0.393 | 0.017104 | 0.028455 | 0.1 | 0
1330 | NORTH FORK | A | 0.22 | 50.8 | 0 | 1.395 | 0.339 | 0.393 | 0.010611 | 0.017653 | 0.1 | 0
1330 | NORTH FORK | C/D | 0.22 | 50.8 | 0 | 1.395 | 0.339 | 0.393 | 0.029125 | 0.048455 | 0.2 | 0.1
1330 | NORTH FORK | A/D | 0.22 | 50.8 | 0 | 1.395 | 0.339 | 0.393 | 0.020279 | 0.033738 | 0.1 | 0
1500 | C-23 | C/D | 0.8 | 49.9 | 0 | 1.443 | 0.225 | 0.431 | 4.178 | 7.488 | 29.4 | 7.9
1500 | C-23 | C/D | 0.8 | 49.9 | 0 | 1.443 | 0.225 | 0.431 | 0.025627 | 0.045929 | 0.2 | 0
1500 | C-23 | C/D | 0.8 | 49.9 | 0 | 1.443 | 0.225 | 0.431 | 2.1499 | 3.8531 | 15.1 | 4.1
1330 | NORTH FORK | C/D | 0.22 | 50.8 | 0 | 1.395 | 0.339 | 0.393 | 0.060903 | 0.10132 | 0.4 | 0.1
1330 | NORTH FORK | C/D | 0.22 | 50.8 | 0 | 1.395 | 0.339 | 0.393 | 2.0093 | 3.3428 | 12.7 | 3.5
1330 | NORTH FORK | A/D | 0.22 | 50.8 | 0 | 1.395 | 0.339 | 0.393 | 0.07483 | 0.12449 | 0.5 | 0.1
1330 | NORTH FORK | C/D | 0.22 | 50.8 | 0 | 1.395 | 0.339 | 0.393 | 0.093103 | 0.1549 | 0.6 | 0.2
1110 | C-24 | C/D | 0.63 | 53.6 | 0.66 | 0.968 | 0.125 | 0.288 | 1.8679 | 3.6357 | 9.6 | 2.4
1110 | C-24 | D | 0.63 | 53.6 | 0.66 | 0.968 | 0.125 | 0.288 | 24.1942 | 47.0916 | 124 | 31.3
1110 | C-24 | A/D | 0.63 | 53.6 | 0.66 | 0.968 | 0.125 | 0.288 | 5.1987 | 10.1188 | 26.7 | 6.7
1110 | C-24 | C/D | 0.63 | 53.6 | 0.66 | 0.968 | 0.125 | 0.288 | 2.2173 | 4.3157 | 11.4 | 2.9
1110 | C-24 | C/D | 0.63 | 53.6 | 0.66 | 0.968 | 0.125 | 0.288 | 2.1952 | 4.2727 | 11.3 | 2.8
1110 | C-24 | A/D | 0.63 | 53.6 | 0.66 | 0.968 | 0.125 | 0.288 | 0.95 | 1.8491 | 4.9 | 1.2
1110 | C-24 | A/D | 0.63 | 53.6 | 0.66 | 0.968 | 0.125 | 0.288 | 2.1066 | 4.1003 | 10.8 | 2.7
1110 | C-24 | C/D | 0.63 | 53.6 | 0.66 | 0.968 | 0.125 | 0.288 | 22.213 | 43.2354 | 113.9 | 28.7
1110 | C-24 | A/D | 0.63 | 53.6 | 0.66 | 0.968 | 0.125 | 0.288 | 1.7991 | 3.5017 | 9.2 | 2.3
1110 | C-24 | C/D | 0.63 | 53.6 | 0.66 | 0.968 | 0.125 | 0.288 | 9.647 | 18.7768 | 49.5 | 12.5
1110 | C-24 | A/D | 0.63 | 53.6 | 0.66 | 0.968 | 0.125 | 0.288 | 3.1062 | 6.046 | 15.9 | 4
1110 | C-24 |  | 0.63 | 53.6 | 0.66 | 0.968 | 0.125 | 0.288 | 0.54557 | 1.0619 | 2.8 | 0.7
1110 | C-24 | C/D | 0.63 | 53.6 | 0.66 | 0.968 | 0.125 | 0.288 | 4.4354 | 8.6331 | 22.7 | 5.7
1110 | C-24 | C/D | 0.63 | 53.6 | 0.66 | 0.968 | 0.125 | 0.288 | 0.062525 | 0.1217 | 0.3 | 0.1
1110 | C-24 | C/D | 0.63 | 53.6 | 0.66 | 0.968 | 0.125 | 0.288 | 0.50726 | 0.98734 | 2.6 | 0.7
1210 | C-24 | C/D | 0.63 | 53.6 | 0.66 | 1.245 | 0.213 | 0.288 | 8.9382 | 17.3972 | 58.9 | 15.7
1210 | C-24 | C/D | 0.63 | 53.6 | 0.66 | 1.245 | 0.213 | 0.288 | 16.4132 | 31.9466 | 108.2 | 28.9
1210 | C-24 | C/D | 0.63 | 53.6 | 0.66 | 1.245 | 0.213 | 0.288 | 0.00088847 | 0.0017293 | 0 | 0
1210 | C-24 | C/D | 0.63 | 53.6 | 0.66 | 1.245 | 0.213 | 0.288 | 0.0083578 | 0.016268 | 0.1 | 0
1210 | C-24 | C/D | 0.63 | 53.6 | 0.66 | 1.245 | 0.213 | 0.288 | 0.11974 | 0.23306 | 0.8 | 0.2
1210 | C-24 | C/D | 0.63 | 53.6 | 0.66 | 1.245 | 0.213 | 0.288 | 5.1417 | 10.0078 | 33.9 | 9
1210 | C-24 |  | 0.63 | 53.6 | 0.66 | 1.245 | 0.213 | 0.288 | 0.52219 | 1.0164 | 3.4 | 0.9
1820 | C-24 | C/D | 0.63 | 53.6 | 0.66 | 2.014 | 0.287 | 0.289 | 2.9635 | 5.7814 | 31.7 | 6.4
1820 | C-24 | A/D | 0.63 | 53.6 | 0.66 | 2.014 | 0.287 | 0.289 | 0.56771 | 1.1075 | 6.1 | 1.2
1820 | C-24 |  | 0.63 | 53.6 | 0.66 | 2.014 | 0.287 | 0.289 | 0.05046 | 0.098441 | 0.5 | 0.1
1820 | C-24 | A/D | 0.63 | 53.6 | 0.66 | 2.014 | 0.287 | 0.289 | 4.2361 | 8.264 | 45.3 | 9.1
1820 | C-24 | C/D | 0.63 | 53.6 | 0.66 | 2.014 | 0.287 | 0.289 | 6.3933 | 12.4724 | 68.3 | 13.8
1820 | C-24 | D | 0.63 | 53.6 | 0.66 | 2.014 | 0.287 | 0.289 | 70.1579 | 136.8686 | 750.1 | 151.1
1820 | C-24 | A/D | 0.63 | 53.6 | 0.66 | 2.014 | 0.287 | 0.289 | 0.14194 | 0.27692 | 1.5 | 0.3
1820 | C-24 | C/D | 0.63 | 53.6 | 0.66 | 2.014 | 0.287 | 0.289 | 7.7036 | 15.0288 | 82.4 | 16.6
1820 | C-24 | C/D | 0.63 | 53.6 | 0.66 | 2.014 | 0.287 | 0.289 | 12.2896 | 23.9754 | 131.4 | 26.5
1820 | C-24 | C/D | 0.63 | 53.6 | 0.66 | 2.014 | 0.287 | 0.289 | 2.7423 | 5.3498 | 29.3 | 5.9
1820 | C-24 | C/D | 0.63 | 53.6 | 0.66 | 2.014 | 0.287 | 0.289 | 12.3426 | 24.0788 | 132 | 26.6
1820 | C-24 | C/D | 0.63 | 53.6 | 0.66 | 2.014 | 0.287 | 0.289 | 11.8883 | 23.1925 | 127.1 | 25.6
1820 | C-24 | A/D | 0.63 | 53.6 | 0.66 | 2.014 | 0.287 | 0.289 | 8.0881 | 15.7788 | 86.5 | 17.4
1820 | C-24 |  | 0.63 | 53.6 | 0.66 | 2.014 | 0.287 | 0.289 | 0.63355 | 1.236 | 6.8 | 1.4
1820 | C-24 | A/D | 0.63 | 53.6 | 0.66 | 2.014 | 0.287 | 0.289 | 0.19694 | 0.38419 | 2.1 | 0.4
1820 | C-24 | C/D | 0.63 | 53.6 | 0.66 | 2.014 | 0.287 | 0.289 | 0.47469 | 0.92607 | 5.1 | 1
1820 | C-24 | C/D | 0.63 | 53.6 | 0.66 | 2.014 | 0.287 | 0.289 | 28.1428 | 54.9029 | 300.9 | 60.6
1820 | C-24 | A/D | 0.63 | 53.6 | 0.66 | 2.014 | 0.287 | 0.289 | 0.090617 | 0.17678 | 1 | 0.2
1820 | C-24 | C/D | 0.63 | 53.6 | 0.66 | 2.014 | 0.287 | 0.289 | 0.73209 | 1.4282 | 7.8 | 1.6
1820 | C-24 | C/D | 0.63 | 53.6 | 0.66 | 2.014 | 0.287 | 0.289 | 5.7761 | 11.2685 | 61.8 | 12.4
1820 | C-24 | C/D | 0.63 | 53.6 | 0.66 | 2.014 | 0.287 | 0.289 | 20.8312 | 40.6389 | 222.7 | 44.9
1820 | C-24 | C/D | 0.63 | 53.6 | 0.66 | 2.014 | 0.287 | 0.289 | 10.3269 | 20.1465 | 110.4 | 22.2
1820 | C-24 | A/D | 0.63 | 53.6 | 0.66 | 2.014 | 0.287 | 0.289 | 17.1699 | 33.4962 | 183.6 | 37
1820 | C-24 | C/D | 0.63 | 53.6 | 0.66 | 2.014 | 0.287 | 0.289 | 1.0566 | 2.0614 | 11.3 | 2.3
1820 | C-24 | C/D | 0.63 | 53.6 | 0.66 | 2.014 | 0.287 | 0.289 | 1.0234 | 1.9964 | 10.9 | 2.2
1820 | C-24 | C/D | 0.63 | 53.6 | 0.66 | 2.014 | 0.287 | 0.289 | 6.1056 | 11.9112 | 65.3 | 13.1
1820 | C-24 | A/D | 0.63 | 53.6 | 0.66 | 2.014 | 0.287 | 0.289 | 14.1597 | 27.6236 | 151.4 | 30.5
1820 | C-24 | C/D | 0.63 | 53.6 | 0.66 | 2.014 | 0.287 | 0.289 | 25.7456 | 50.2263 | 275.2 | 55.4
1820 | C-24 |  | 0.63 | 53.6 | 0.66 | 2.014 | 0.287 | 0.289 | 0.1267 | 0.24717 | 1.4 | 0.3
1820 | C-24 |  | 0.63 | 53.6 | 0.66 | 2.014 | 0.287 | 0.289 | 0.0024131 | 0.0047076 | 0 | 0
1820 | C-24 | C/D | 0.63 | 53.6 | 0.66 | 2.014 | 0.287 | 0.289 | 5.158 | 10.0626 | 55.1 | 11.1
1820 | C-24 | A/D | 0.63 | 53.6 | 0.66 | 2.014 | 0.287 | 0.289 | 0.00029618 | 0.00057781 | 0 | 0
1820 | C-24 | C/D | 0.63 | 53.6 | 0.66 | 2.014 | 0.287 | 0.289 | 20.4652 | 39.9248 | 218.8 | 44.1
1820 | C-24 | A/D | 0.63 | 53.6 | 0.66 | 2.014 | 0.287 | 0.289 | 0.50417 | 0.98356 | 5.4 | 1.1
1820 | C-24 | C/D | 0.63 | 53.6 | 0.66 | 2.014 | 0.287 | 0.289 | 30.7367 | 59.9633 | 328.6 | 66.2
1820 | C-24 | A/D | 0.63 | 53.6 | 0.66 | 2.014 | 0.287 | 0.289 | 13.8972 | 27.1116 | 148.6 | 29.9
1820 | NORTH FORK | C/D | 0.22 | 50.8 | 0 | 2.014 | 0.287 | 0.289 | 0.014788 | 0.018092 | 0.1 | 0
1820 | NORTH FORK | C/D | 0.22 | 50.8 | 0 | 2.014 | 0.287 | 0.289 | 0.0075104 | 0.0091884 | 0.1 | 0
1390 | NORTH FORK | C/D | 0.22 | 50.8 | 0 | 1.395 | 0.339 | 0.393 | 0.022782 | 0.037903 | 0.1 | 0
1390 | NORTH FORK | C/D | 0.22 | 50.8 | 0 | 1.395 | 0.339 | 0.393 | 1.0484 | 1.7442 | 6.6 | 1.8
1390 | NORTH FORK | C/D | 0.22 | 50.8 | 0 | 1.395 | 0.339 | 0.393 | 0.62094 | 1.0331 | 3.9 | 1.1
1390 | NORTH FORK | C/D | 0.22 | 50.8 | 0 | 1.395 | 0.339 | 0.393 | 0.013446 | 0.02237 | 0.1 | 0
1390 | NORTH FORK | C/D | 0.22 | 50.8 | 0 | 1.395 | 0.339 | 0.393 | 0.15371 | 0.25572 | 1 | 0.3
1390 | NORTH FORK | C/D | 0.22 | 50.8 | 0 | 1.395 | 0.339 | 0.393 | 37.9818 | 63.1902 | 239.9 | 66.6
1400 | NORTH FORK | C/D | 0.22 | 50.8 | 0 | 0.709 | 0.117 | 0.431 | 0.027949 | 0.050994 | 0.1 | 0
1290 | C-24 | C/D | 0.63 | 53.6 | 0.66 | 1.245 | 0.213 | 0.341 | 23.379 | 51.0394 | 172.9 | 44.3
1290 | C-24 | D | 0.63 | 53.6 | 0.66 | 1.245 | 0.213 | 0.341 | 8.3406 | 18.2087 | 61.7 | 15.8
1290 | C-24 | A/D | 0.63 | 53.6 | 0.66 | 1.245 | 0.213 | 0.341 | 15.1322 | 33.0356 | 111.9 | 28.7
1290 | C-24 | D | 0.63 | 53.6 | 0.66 | 1.245 | 0.213 | 0.341 | 7.0409 | 15.3713 | 52.1 | 13.3
1290 | C-24 | A/D | 0.63 | 53.6 | 0.66 | 1.245 | 0.213 | 0.341 | 1.6656 | 3.6362 | 12.3 | 3.2
1290 | C-24 | A/D | 0.63 | 53.6 | 0.66 | 1.245 | 0.213 | 0.341 | 6.4505 | 14.0822 | 47.7 | 12.2
1290 | C-24 | A/D | 0.63 | 53.6 | 0.66 | 1.245 | 0.213 | 0.341 | 6.6214 | 14.4553 | 49 | 12.5
1210 | NORTH FORK |  | 0.22 | 50.8 | 0 | 1.245 | 0.213 | 0.288 | 0.02121 | 0.02586 | 0.1 | 0
1210 | NORTH FORK | A | 0.22 | 50.8 | 0 | 1.245 | 0.213 | 0.288 | 7.0814 | 8.6336 | 29.2 | 6.6
1210 | NORTH FORK | D | 0.22 | 50.8 | 0 | 1.245 | 0.213 | 0.288 | 0.00022902 | 0.00027922 | 0 | 0
1210 | NORTH FORK | A/D | 0.22 | 50.8 | 0 | 1.245 | 0.213 | 0.288 | 0.49377 | 0.602 | 2 | 0.5
1210 | NORTH FORK | D | 0.22 | 50.8 | 0 | 1.245 | 0.213 | 0.288 | 0.70874 | 0.8641 | 2.9 | 0.7
1210 | NORTH FORK |  | 0.22 | 50.8 | 0 | 1.245 | 0.213 | 0.288 | 0.015391 | 0.018765 | 0.1 | 0
1210 | NORTH FORK | A | 0.22 | 50.8 | 0 | 1.245 | 0.213 | 0.288 | 0.0051227 | 0.0062456 | 0 | 0
1210 | NORTH FORK | C/D | 0.22 | 50.8 | 0 | 1.245 | 0.213 | 0.288 | 0.046002 | 0.056086 | 0.2 | 0
1210 | NORTH FORK | A | 0.22 | 50.8 | 0 | 1.245 | 0.213 | 0.288 | 0.062601 | 0.076324 | 0.3 | 0.1
1210 | NORTH FORK | C/D | 0.22 | 50.8 | 0 | 1.245 | 0.213 | 0.288 | 0.096897 | 0.11814 | 0.4 | 0.1
1210 | NORTH FORK | A/D | 0.22 | 50.8 | 0 | 1.245 | 0.213 | 0.288 | 0.051196 | 0.062418 | 0.2 | 0
1210 | NORTH FORK | A | 0.22 | 50.8 | 0 | 1.245 | 0.213 | 0.288 | 0.0031576 | 0.0038497 | 0 | 0
1210 | NORTH FORK | A/D | 0.22 | 50.8 | 0 | 1.245 | 0.213 | 0.288 | 0.024474 | 0.029839 | 0.1 | 0
1210 | NORTH FORK | A | 0.22 | 50.8 | 0 | 1.245 | 0.213 | 0.288 | 0.1892 | 0.23067 | 0.8 | 0.2
1210 | NORTH FORK | C/D | 0.22 | 50.8 | 0 | 1.245 | 0.213 | 0.288 | 0.30676 | 0.374 | 1.3 | 0.3
1210 | NORTH FORK | C/D | 0.22 | 50.8 | 0 | 1.245 | 0.213 | 0.288 | 0.51669 | 0.62995 | 2.1 | 0.5
1210 | NORTH FORK | C/D | 0.22 | 50.8 | 0 | 1.245 | 0.213 | 0.288 | 0.050988 | 0.062165 | 0.2 | 0
1210 | NORTH FORK | C/D | 0.22 | 50.8 | 0 | 1.245 | 0.213 | 0.288 | 0.025454 | 0.031034 | 0.1 | 0
1210 | NORTH FORK | A/D | 0.22 | 50.8 | 0 | 1.245 | 0.213 | 0.288 | 0.0013205 | 0.0016099 | 0 | 0
1210 | NORTH FORK | C/D | 0.22 | 50.8 | 0 | 1.245 | 0.213 | 0.288 | 0.00059255 | 0.00072244 | 0 | 0
1210 | NORTH FORK | C/D | 0.22 | 50.8 | 0 | 1.245 | 0.213 | 0.288 | 7.4414e-05 | 9.0725e-05 | 0 | 0
1110 | NORTH FORK | C/D | 0.22 | 50.8 | 0 | 0.968 | 0.125 | 0.288 | 0.015977 | 0.019479 | 0.1 | 0
1110 | NORTH FORK | A/D | 0.22 | 50.8 | 0 | 0.968 | 0.125 | 0.288 | 0.0005543 | 0.00067581 | 0 | 0
1110 | NORTH FORK | C/D | 0.22 | 50.8 | 0 | 0.968 | 0.125 | 0.288 | 0.12887 | 0.15712 | 0.4 | 0.1
1110 | NORTH FORK | A/D | 0.22 | 50.8 | 0 | 0.968 | 0.125 | 0.288 | 0.0098789 | 0.012044 | 0 | 0
1550 | NORTH FORK | A | 0.22 | 50.8 | 0 | 0.721 | 0.17 | 0.341 | 1.2558 | 1.8128 | 3.6 | 1.1
1550 | NORTH FORK |  | 0.22 | 50.8 | 0 | 0.721 | 0.17 | 0.341 | 0.16193 | 0.23375 | 0.5 | 0.1
1550 | NORTH FORK | C/D | 0.22 | 50.8 | 0 | 0.721 | 0.17 | 0.341 | 0.28149 | 0.40635 | 0.8 | 0.2
1550 | NORTH FORK | A/D | 0.22 | 50.8 | 0 | 0.721 | 0.17 | 0.341 | 0.21904 | 0.31619 | 0.6 | 0.2
1210 | C-24 | A/D | 0.63 | 53.6 | 0.66 | 1.245 | 0.213 | 0.288 | 0.61605 | 1.1991 | 4.1 | 1.1
1210 | C-24 | C/D | 0.63 | 53.6 | 0.66 | 1.245 | 0.213 | 0.288 | 3.4695 | 6.753 | 22.9 | 6.1
1210 | C-24 | A/D | 0.63 | 53.6 | 0.66 | 1.245 | 0.213 | 0.288 | 7.3647 | 14.3347 | 48.6 | 12.9
1210 | C-24 | A/D | 0.63 | 53.6 | 0.66 | 1.245 | 0.213 | 0.288 | 15.9701 | 31.0842 | 105.3 | 28.1
1210 | C-24 | A/D | 0.63 | 53.6 | 0.66 | 1.245 | 0.213 | 0.288 | 3.0743 | 5.9838 | 20.3 | 5.4
1210 | C-24 | A/D | 0.63 | 53.6 | 0.66 | 1.245 | 0.213 | 0.288 | 0.23258 | 0.45269 | 1.5 | 0.4
1210 | C-24 |  | 0.63 | 53.6 | 0.66 | 1.245 | 0.213 | 0.288 | 0.20315 | 0.3954 | 1.3 | 0.4
1210 | C-24 | C/D | 0.63 | 53.6 | 0.66 | 1.245 | 0.213 | 0.288 | 0.72298 | 1.4072 | 4.8 | 1.3
1411 | NORTH FORK | C/D | 0.22 | 50.8 | 0 | 1.443 | 0.225 | 0.431 | 0.29349 | 0.5355 | 2.1 | 0.4
1400 | NORTH FORK | C/D | 0.22 | 50.8 | 0 | 0.709 | 0.117 | 0.431 | 0.0017068 | 0.0031141 | 0 | 0
1400 | NORTH FORK | A/D | 0.22 | 50.8 | 0 | 0.709 | 0.117 | 0.431 | 0.010222 | 0.018651 | 0 | 0
1210 | NORTH FORK | C/D | 0.22 | 50.8 | 0 | 1.245 | 0.213 | 0.288 | 8.3279 | 10.1533 | 34.4 | 7.7
1210 | NORTH FORK | A | 0.22 | 50.8 | 0 | 1.245 | 0.213 | 0.288 | 2.5968 | 3.166 | 10.7 | 2.4
1700 | NORTH FORK | C/D | 0.22 | 50.8 | 0 | 0.968 | 0.125 | 0.341 | 0.014444 | 0.02085 | 0.1 | 0
8200 | C-23 | C/D | 0.8 | 49.9 | 0 | 0.721 | 0.17 | 0.431 | 0.82349 | 1.4759 | 2.9 | 1.3
8200 | C-23 | C/D | 0.8 | 49.9 | 0 | 0.721 | 0.17 | 0.431 | 0.18686 | 0.33489 | 0.7 | 0.3
8200 | C-23 | C/D | 0.8 | 49.9 | 0 | 0.721 | 0.17 | 0.431 | 1.9501 | 3.4951 | 6.9 | 3.2
8200 | C-23 | C/D | 0.8 | 49.9 | 0 | 0.721 | 0.17 | 0.431 | 2.145 | 3.8444 | 7.5 | 3.5
1210 | C-23 | A/D | 0.8 | 49.9 | 0 | 1.245 | 0.213 | 0.288 | 0.026744 | 0.032029 | 0.1 | 0
1210 | C-23 | C/D | 0.8 | 49.9 | 0 | 1.245 | 0.213 | 0.288 | 0.079253 | 0.094914 | 0.3 | 0.1
1210 | C-23 | C/D | 0.8 | 49.9 | 0 | 1.245 | 0.213 | 0.288 | 0.0065927 | 0.0078954 | 0 | 0
1210 | C-23 | C/D | 0.8 | 49.9 | 0 | 1.245 | 0.213 | 0.288 | 0.015221 | 0.018228 | 0.1 | 0
1210 | C-23 | A/D | 0.8 | 49.9 | 0 | 1.245 | 0.213 | 0.288 | 0.095711 | 0.11462 | 0.4 | 0.1
1210 | C-23 | A/D | 0.8 | 49.9 | 0 | 1.245 | 0.213 | 0.288 | 0.061702 | 0.073894 | 0.3 | 0.1
1210 | NORTH FORK | A/D | 0.22 | 50.8 | 0 | 1.245 | 0.213 | 0.288 | 1.4305 | 1.7441 | 5.9 | 1.3
1210 | NORTH FORK | C/D | 0.22 | 50.8 | 0 | 1.245 | 0.213 | 0.288 | 0.19616 | 0.23916 | 0.8 | 0.2
1210 | NORTH FORK | C/D | 0.22 | 50.8 | 0 | 1.245 | 0.213 | 0.288 | 0.14433 | 0.17597 | 0.6 | 0.1
1210 | NORTH FORK | C/D | 0.22 | 50.8 | 0 | 1.245 | 0.213 | 0.288 | 0.043857 | 0.053471 | 0.2 | 0
1210 | NORTH FORK |  | 0.22 | 50.8 | 0 | 1.245 | 0.213 | 0.288 | 0.0049533 | 0.006039 | 0 | 0
1210 | NORTH FORK | C/D | 0.22 | 50.8 | 0 | 1.245 | 0.213 | 0.288 | 0.069405 | 0.084618 | 0.3 | 0.1
1210 | NORTH FORK | A/D | 0.22 | 50.8 | 0 | 1.245 | 0.213 | 0.288 | 0.14055 | 0.17136 | 0.6 | 0.1
1210 | NORTH FORK | C/D | 0.22 | 50.8 | 0 | 1.245 | 0.213 | 0.288 | 0.097786 | 0.11922 | 0.4 | 0.1
1210 | NORTH FORK |  | 0.22 | 50.8 | 0 | 1.245 | 0.213 | 0.288 | 0.02474 | 0.030163 | 0.1 | 0
1210 | NORTH FORK | C/D | 0.22 | 50.8 | 0 | 1.245 | 0.213 | 0.288 | 0.039769 | 0.048486 | 0.2 | 0
1210 | NORTH FORK | C/D | 0.22 | 50.8 | 0 | 1.245 | 0.213 | 0.288 | 1.9787 | 2.4124 | 8.2 | 1.8
1210 | NORTH FORK | C/D | 0.22 | 50.8 | 0 | 1.245 | 0.213 | 0.288 | 0.63521 | 0.77445 | 2.6 | 0.6
1210 | NORTH FORK | A/D | 0.22 | 50.8 | 0 | 1.245 | 0.213 | 0.288 | 2.0158 | 2.4576 | 8.3 | 1.9
1210 | NORTH FORK | C/D | 0.22 | 50.8 | 0 | 1.245 | 0.213 | 0.288 | 0.080962 | 0.098709 | 0.3 | 0.1
1210 | NORTH FORK | C/D | 0.22 | 50.8 | 0 | 1.245 | 0.213 | 0.288 | 1.4349 | 1.7495 | 5.9 | 1.3
1210 | NORTH FORK | D | 0.22 | 50.8 | 0 | 1.245 | 0.213 | 0.288 | 1.6397 | 1.9992 | 6.8 | 1.5
1210 | NORTH FORK | C/D | 0.22 | 50.8 | 0 | 1.245 | 0.213 | 0.288 | 0.90135 | 1.0989 | 3.7 | 0.8
1210 | NORTH FORK | C/D | 0.22 | 50.8 | 0 | 1.245 | 0.213 | 0.288 | 0.00055642 | 0.00067838 | 0 | 0
1210 | NORTH FORK | C/D | 0.22 | 50.8 | 0 | 1.245 | 0.213 | 0.288 | 0.073738 | 0.089901 | 0.3 | 0.1
1330 | NORTH FORK |  | 0.22 | 50.8 | 0 | 1.395 | 0.339 | 0.393 | 0.00012214 | 0.0002032 | 0 | 0
1330 | NORTH FORK | C/D | 0.22 | 50.8 | 0 | 1.395 | 0.339 | 0.393 | 0.012261 | 0.020398 | 0.1 | 0
1710 | NORTH FORK | C/D | 0.22 | 50.8 | 0 | 0.968 | 0.125 | 0.341 | 0.89361 | 1.29 | 3.4 | 0.6
1710 | NORTH FORK | C/D | 0.22 | 50.8 | 0 | 0.968 | 0.125 | 0.341 | 0.44504 | 0.64244 | 1.7 | 0.3
1710 | NORTH FORK | C/D | 0.22 | 50.8 | 0 | 0.968 | 0.125 | 0.341 | 0.16178 | 0.23354 | 0.6 | 0.1
1710 | NORTH FORK | C/D | 0.22 | 50.8 | 0 | 0.968 | 0.125 | 0.341 | 0.00043416 | 0.00062673 | 0 | 0
1710 | NORTH FORK | C/D | 0.22 | 50.8 | 0 | 0.968 | 0.125 | 0.341 | 0.0011266 | 0.0016263 | 0 | 0
1210 | NORTH FORK | D | 0.22 | 50.8 | 0 | 1.245 | 0.213 | 0.288 | 0.002132 | 0.0025993 | 0 | 0
8320 | NORTH FORK | B/D | 0.22 | 50.8 | 0 | 0.709 | 0.117 | 0.262 | 0.63995 | 0.70979 | 1.4 | 0.4
8320 | NORTH FORK | C/D | 0.22 | 50.8 | 0 | 0.709 | 0.117 | 0.262 | 1.7333 | 1.9224 | 3.7 | 1
8320 | NORTH FORK | D | 0.22 | 50.8 | 0 | 0.709 | 0.117 | 0.262 | 3.4216 | 3.7951 | 7.3 | 2
8320 | NORTH FORK | C/D | 0.22 | 50.8 | 0 | 0.709 | 0.117 | 0.262 | 1.0551 | 1.1703 | 2.3 | 0.6
8320 | NORTH FORK | A/D | 0.22 | 50.8 | 0 | 0.709 | 0.117 | 0.262 | 0.18363 | 0.20366 | 0.4 | 0.1
1820 | NORTH FORK | C/D | 0.22 | 50.8 | 0 | 2.014 | 0.287 | 0.289 | 2.6486 | 3.2404 | 17.8 | 3.1
1820 | NORTH FORK | C/D | 0.22 | 50.8 | 0 | 2.014 | 0.287 | 0.289 | 18.3677 | 22.4717 | 123.1 | 21.6
1820 | NORTH FORK | A/D | 0.22 | 50.8 | 0 | 2.014 | 0.287 | 0.289 | 0.67678 | 0.82799 | 4.5 | 0.8
1550 | C-24 | C/D | 0.63 | 53.6 | 0.66 | 0.721 | 0.17 | 0.341 | 50.8786 | 111.0748 | 217.9 | 83.4
1550 | C-24 | C/D | 0.63 | 53.6 | 0.66 | 0.721 | 0.17 | 0.341 | 0.15177 | 0.33134 | 0.7 | 0.2
1550 | C-24 | C/D | 0.63 | 53.6 | 0.66 | 0.721 | 0.17 | 0.341 | 0.95163 | 2.0775 | 4.1 | 1.6
1550 | C-24 | A/D | 0.63 | 53.6 | 0.66 | 0.721 | 0.17 | 0.341 | 0.4141 | 0.90403 | 1.8 | 0.7
1110 | NORTH FORK | B/D | 0.22 | 50.8 | 0 | 0.968 | 0.125 | 0.288 | 0.091311 | 0.11133 | 0.3 | 0.1
1110 | NORTH FORK | C/D | 0.22 | 50.8 | 0 | 0.968 | 0.125 | 0.288 | 0.050475 | 0.061539 | 0.2 | 0
1110 | NORTH FORK | C/D | 0.22 | 50.8 | 0 | 0.968 | 0.125 | 0.288 | 0.050879 | 0.062031 | 0.2 | 0
1110 | NORTH FORK | C/D | 0.22 | 50.8 | 0 | 0.968 | 0.125 | 0.288 | 0.091418 | 0.11146 | 0.3 | 0.1
1330 | NORTH FORK | A | 0.22 | 50.8 | 0 | 1.395 | 0.339 | 0.393 | 0.035282 | 0.058699 | 0.2 | 0.1
1330 | NORTH FORK | C/D | 0.22 | 50.8 | 0 | 1.395 | 0.339 | 0.393 | 0.010813 | 0.01799 | 0.1 | 0
1330 | NORTH FORK | A/D | 0.22 | 50.8 | 0 | 1.395 | 0.339 | 0.393 | 0.011216 | 0.018659 | 0.1 | 0
1330 | NORTH FORK | C/D | 0.22 | 50.8 | 0 | 1.395 | 0.339 | 0.393 | 0.012239 | 0.020363 | 0.1 | 0
1550 | NORTH FORK | A | 0.22 | 50.8 | 0 | 0.721 | 0.17 | 0.341 | 0.0059822 | 0.0086358 | 0 | 0
1550 | NORTH FORK | C/D | 0.22 | 50.8 | 0 | 0.721 | 0.17 | 0.341 | 0.048473 | 0.069973 | 0.1 | 0
1330 | NORTH FORK | C/D | 0.22 | 50.8 | 0 | 1.395 | 0.339 | 0.393 | 1.5142 | 2.5192 | 9.6 | 2.7
1330 | NORTH FORK | C/D | 0.22 | 50.8 | 0 | 1.395 | 0.339 | 0.393 | 6.7852 | 11.2886 | 42.8 | 11.9
1330 | NORTH FORK | C/D | 0.22 | 50.8 | 0 | 1.395 | 0.339 | 0.393 | 0.0056598 | 0.0094162 | 0 | 0
1110 | NORTH FORK | A/D | 0.22 | 50.8 | 0 | 0.968 | 0.125 | 0.288 | 18.5976 | 22.6742 | 59.7 | 11.8
1110 | NORTH FORK | A/D | 0.22 | 50.8 | 0 | 0.968 | 0.125 | 0.288 | 0.94533 | 1.1525 | 3 | 0.6
1110 | NORTH FORK | C/D | 0.22 | 50.8 | 0 | 0.968 | 0.125 | 0.288 | 1.0157 | 1.2383 | 3.3 | 0.6
1110 | NORTH FORK | A/D | 0.22 | 50.8 | 0 | 0.968 | 0.125 | 0.288 | 0.057421 | 0.070008 | 0.2 | 0
1110 | NORTH FORK | C/D | 0.22 | 50.8 | 0 | 0.968 | 0.125 | 0.288 | 5.3353 | 6.5048 | 17.1 | 3.4
1110 | NORTH FORK | C/D | 0.22 | 50.8 | 0 | 0.968 | 0.125 | 0.288 | 11.6917 | 14.2545 | 37.5 | 7.4
1110 | NORTH FORK | C/D | 0.22 | 50.8 | 0 | 0.968 | 0.125 | 0.288 | 86.4494 | 105.3991 | 277.6 | 54.9
1320 | NORTH FORK | C/D | 0.22 | 50.8 | 0 | 1.395 | 0.339 | 0.393 | 0.0014153 | 0.0023546 | 0 | 0
1320 | NORTH FORK | C/D | 0.22 | 50.8 | 0 | 1.395 | 0.339 | 0.393 | 0.15677 | 0.26082 | 1 | 0.3
1320 | NORTH FORK | C/D | 0.22 | 50.8 | 0 | 1.395 | 0.339 | 0.393 | 0.012917 | 0.021489 | 0.1 | 0
1110 | NORTH FORK | C/D | 0.22 | 50.8 | 0 | 0.968 | 0.125 | 0.288 | 0.37444 | 0.45652 | 1.2 | 0.2
1110 | NORTH FORK | C/D | 0.22 | 50.8 | 0 | 0.968 | 0.125 | 0.288 | 7.5741 | 9.2344 | 24.3 | 4.8
1290 | NORTH FORK | C/D | 0.22 | 50.8 | 0 | 1.245 | 0.213 | 0.341 | 1.362 | 1.9662 | 6.7 | 1.4
1290 | NORTH FORK | C/D | 0.22 | 50.8 | 0 | 1.245 | 0.213 | 0.341 | 0.0021271 | 0.0030706 | 0 | 0
1290 | NORTH FORK | C/D | 0.22 | 50.8 | 0 | 1.245 | 0.213 | 0.341 | 0.027571 | 0.039801 | 0.1 | 0
1290 | NORTH FORK | C/D | 0.22 | 50.8 | 0 | 1.245 | 0.213 | 0.341 | 0.030011 | 0.043323 | 0.1 | 0
1290 | NORTH FORK | C/D | 0.22 | 50.8 | 0 | 1.245 | 0.213 | 0.341 | 0.012342 | 0.017816 | 0.1 | 0
1290 | NORTH FORK | A/D | 0.22 | 50.8 | 0 | 1.245 | 0.213 | 0.341 | 0.41576 | 0.60018 | 2 | 0.4
1290 | NORTH FORK | A/D | 0.22 | 50.8 | 0 | 1.245 | 0.213 | 0.341 | 0.00073466 | 0.0010605 | 0 | 0
1820 | NORTH FORK | C/D | 0.22 | 50.8 | 0 | 2.014 | 0.287 | 0.289 | 0.023655 | 0.02894 | 0.2 | 0
1820 | NORTH FORK | A | 0.22 | 50.8 | 0 | 2.014 | 0.287 | 0.289 | 0.016474 | 0.020155 | 0.1 | 0
1820 | NORTH FORK | D | 0.22 | 50.8 | 0 | 2.014 | 0.287 | 0.289 | 0.0027776 | 0.0033982 | 0 | 0
1820 | NORTH FORK | A/D | 0.22 | 50.8 | 0 | 2.014 | 0.287 | 0.289 | 0.0024397 | 0.0029848 | 0 | 0
1411 | NORTH FORK | C/D | 0.22 | 50.8 | 0 | 1.443 | 0.225 | 0.431 | 4.9402 | 9.0137 | 35.4 | 6.6
1411 | NORTH FORK | A/D | 0.22 | 50.8 | 0 | 1.443 | 0.225 | 0.431 | 0.39025 | 0.71204 | 2.8 | 0.5
1411 | NORTH FORK | C/D | 0.22 | 50.8 | 0 | 1.443 | 0.225 | 0.431 | 0.67373 | 1.2293 | 4.8 | 0.9
1411 | NORTH FORK | A/D | 0.22 | 50.8 | 0 | 1.443 | 0.225 | 0.431 | 2.3087 | 4.2123 | 16.5 | 3.1
1411 | NORTH FORK | C/D | 0.22 | 50.8 | 0 | 1.443 | 0.225 | 0.431 | 0.0011067 | 0.0020192 | 0 | 0
1411 | NORTH FORK | A | 0.22 | 50.8 | 0 | 1.443 | 0.225 | 0.431 | 3.5625 | 6.5001 | 25.5 | 4.8
1411 | NORTH FORK | A/D | 0.22 | 50.8 | 0 | 1.443 | 0.225 | 0.431 | 1.8348 | 3.3477 | 13.1 | 2.5
1411 | NORTH FORK | C/D | 0.22 | 50.8 | 0 | 1.443 | 0.225 | 0.431 | 2.1806 | 3.9786 | 15.6 | 2.9
1411 | NORTH FORK |  | 0.22 | 50.8 | 0 | 1.443 | 0.225 | 0.431 | 1.2479 | 2.2769 | 8.9 | 1.7
1110 | NORTH FORK | C/D | 0.22 | 50.8 | 0 | 0.968 | 0.125 | 0.288 | 0.0079984 | 0.0097516 | 0 | 0
1110 | NORTH FORK | A/D | 0.22 | 50.8 | 0 | 0.968 | 0.125 | 0.288 | 4.711 | 5.7437 | 15.1 | 3
1290 | NORTH FORK | A/D | 0.22 | 50.8 | 0 | 1.245 | 0.213 | 0.341 | 0.0031891 | 0.0046037 | 0 | 0
1290 | NORTH FORK | C/D | 0.22 | 50.8 | 0 | 1.245 | 0.213 | 0.341 | 0.00042519 | 0.00061379 | 0 | 0
1290 | NORTH FORK | C/D | 0.22 | 50.8 | 0 | 1.245 | 0.213 | 0.341 | 0.00022426 | 0.00032374 | 0 | 0
1290 | NORTH FORK | C/D | 0.22 | 50.8 | 0 | 1.245 | 0.213 | 0.341 | 0.0023892 | 0.0034489 | 0 | 0
1290 | NORTH FORK | D | 0.22 | 50.8 | 0 | 1.245 | 0.213 | 0.341 | 0.0032214 | 0.0046503 | 0 | 0
1290 | NORTH FORK | C/D | 0.22 | 50.8 | 0 | 1.245 | 0.213 | 0.341 | 0.0001493 | 0.00021552 | 0 | 0
1290 | NORTH FORK | A/D | 0.22 | 50.8 | 0 | 1.245 | 0.213 | 0.341 | 0.0010244 | 0.0014788 | 0 | 0
1290 | NORTH FORK | C/D | 0.22 | 50.8 | 0 | 1.245 | 0.213 | 0.341 | 0.0070019 | 0.010108 | 0 | 0
1290 | NORTH FORK | C/D | 0.22 | 50.8 | 0 | 1.245 | 0.213 | 0.341 | 1.6441e-05 | 2.3734e-05 | 0 | 0
8140 | C-23 | A/D | 0.8 | 49.9 | 0 | 0.986 | 0.143 | 0.446 | 0.11375 | 0.21097 | 0.6 | 0.2
8140 | C-23 |  | 0.8 | 49.9 | 0 | 0.986 | 0.143 | 0.446 | 0.00018052 | 0.0003348 | 0 | 0
8140 | C-23 | C/D | 0.8 | 49.9 | 0 | 0.986 | 0.143 | 0.446 | 1.9517 | 3.6197 | 9.7 | 3
8140 | C-23 | C/D | 0.8 | 49.9 | 0 | 0.986 | 0.143 | 0.446 | 0.15884 | 0.29458 | 0.8 | 0.2
8140 | C-23 | A/D | 0.8 | 49.9 | 0 | 0.986 | 0.143 | 0.446 | 0.46119 | 0.85533 | 2.3 | 0.7
8140 | C-23 | C/D | 0.8 | 49.9 | 0 | 0.986 | 0.143 | 0.446 | 0.041894 | 0.077697 | 0.2 | 0.1
8140 | C-23 | A/D | 0.8 | 49.9 | 0 | 0.986 | 0.143 | 0.446 | 0.075079 | 0.13924 | 0.4 | 0.1
8140 | C-23 | C/D | 0.8 | 49.9 | 0 | 0.986 | 0.143 | 0.446 | 0.001945 | 0.0036073 | 0 | 0
8140 | C-23 | C/D | 0.8 | 49.9 | 0 | 0.986 | 0.143 | 0.446 | 0.12932 | 0.23984 | 0.6 | 0.2
8140 | NORTH FORK | C/D | 0.22 | 50.8 | 0 | 0.986 | 0.143 | 0.446 | 0.00089183 | 0.0016838 | 0 | 0
1210 | C-24 | A/D | 0.63 | 53.6 | 0.66 | 1.245 | 0.213 | 0.288 | 3.1849 | 6.199 | 21 | 5.6
1210 | C-24 | A/D | 0.63 | 53.6 | 0.66 | 1.245 | 0.213 | 0.288 | 8.5377 | 16.6177 | 56.3 | 15
1210 | NORTH FORK | C/D | 0.22 | 50.8 | 0 | 1.245 | 0.213 | 0.288 | 0.058724 | 0.071596 | 0.2 | 0.1
1210 | NORTH FORK | C/D | 0.22 | 50.8 | 0 | 1.245 | 0.213 | 0.288 | 0.004649 | 0.005668 | 0 | 0
1820 | NORTH FORK | A/D | 0.22 | 50.8 | 0 | 2.014 | 0.287 | 0.289 | 0.084861 | 0.10382 | 0.6 | 0.1
1820 | NORTH FORK | C/D | 0.22 | 50.8 | 0 | 2.014 | 0.287 | 0.289 | 2.5487 | 3.1181 | 17.1 | 3
1210 | C-24 | A/D | 0.63 | 53.6 | 0.66 | 1.245 | 0.213 | 0.288 | 0.98668 | 1.9205 | 6.5 | 1.7
1210 | C-24 | A/D | 0.63 | 53.6 | 0.66 | 1.245 | 0.213 | 0.288 | 4.5222 | 8.802 | 29.8 | 8
1210 | C-24 | C/D | 0.63 | 53.6 | 0.66 | 1.245 | 0.213 | 0.288 | 5.8296 | 11.3467 | 38.4 | 10.2
1210 | C-24 | C/D | 0.63 | 53.6 | 0.66 | 1.245 | 0.213 | 0.288 | 2.2313 | 4.3431 | 14.7 | 3.9
1210 | C-24 | A/D | 0.63 | 53.6 | 0.66 | 1.245 | 0.213 | 0.288 | 12.3965 | 24.1285 | 81.7 | 21.8
1210 | C-24 | A/D | 0.63 | 53.6 | 0.66 | 1.245 | 0.213 | 0.288 | 5.9091 | 11.5015 | 39 | 10.4
1210 | C-24 | C/D | 0.63 | 53.6 | 0.66 | 1.245 | 0.213 | 0.288 | 15.1631 | 29.5135 | 100 | 26.7
1110 | NORTH FORK |  | 0.22 | 50.8 | 0 | 0.968 | 0.125 | 0.288 | 0.049325 | 0.060137 | 0.2 | 0
1110 | NORTH FORK | A | 0.22 | 50.8 | 0 | 0.968 | 0.125 | 0.288 | 9.6131 | 11.7203 | 30.9 | 6.1
1110 | NORTH FORK | A/D | 0.22 | 50.8 | 0 | 0.968 | 0.125 | 0.288 | 0.0064801 | 0.0079005 | 0 | 0
1110 | NORTH FORK |  | 0.22 | 50.8 | 0 | 0.968 | 0.125 | 0.288 | 0.13706 | 0.1671 | 0.4 | 0.1
1110 | NORTH FORK | A/D | 0.22 | 50.8 | 0 | 0.968 | 0.125 | 0.288 | 5.2529 | 6.4044 | 16.9 | 3.3
1110 | NORTH FORK | A | 0.22 | 50.8 | 0 | 0.968 | 0.125 | 0.288 | 16.9738 | 20.6945 | 54.5 | 10.8
1110 | NORTH FORK | A/D | 0.22 | 50.8 | 0 | 0.968 | 0.125 | 0.288 | 0.0021564 | 0.0026291 | 0 | 0
1490 | NORTH FORK | C/D | 0.22 | 50.8 | 0 | 1.443 | 0.225 | 0.431 | 0.067022 | 0.12229 | 0.5 | 0.1
1330 | C-24 | A/D | 0.63 | 53.6 | 0.66 | 1.395 | 0.339 | 0.393 | 4.5505 | 10.9912 | 41.7 | 13
1330 | C-24 | D | 0.63 | 53.6 | 0.66 | 1.395 | 0.339 | 0.393 | 9.7176 | 23.4718 | 89.1 | 27.8
1330 | C-24 | A/D | 0.63 | 53.6 | 0.66 | 1.395 | 0.339 | 0.393 | 9.0598 | 21.883 | 83.1 | 25.9
1330 | C-24 | C/D | 0.63 | 53.6 | 0.66 | 1.395 | 0.339 | 0.393 | 21.6941 | 52.4 | 198.9 | 62
1330 | C-24 | A/D | 0.63 | 53.6 | 0.66 | 1.395 | 0.339 | 0.393 | 0.24091 | 0.58189 | 2.2 | 0.7
1330 | C-24 | A/D | 0.63 | 53.6 | 0.66 | 1.395 | 0.339 | 0.393 | 6.8806 | 16.6195 | 63.1 | 19.7
1400 | NORTH FORK |  | 0.22 | 50.8 | 0 | 0.709 | 0.117 | 0.431 | 0.0041333 | 0.0075415 | 0 | 0
1210 | NORTH FORK | A | 0.22 | 50.8 | 0 | 1.245 | 0.213 | 0.288 | 0.0027024 | 0.0032948 | 0 | 0
1210 | NORTH FORK | C/D | 0.22 | 50.8 | 0 | 1.245 | 0.213 | 0.288 | 0.00028031 | 0.00034175 | 0 | 0
1210 | NORTH FORK | A/D | 0.22 | 50.8 | 0 | 1.245 | 0.213 | 0.288 | 0.00079076 | 0.00096409 | 0 | 0
1210 | NORTH FORK |  | 0.22 | 50.8 | 0 | 1.245 | 0.213 | 0.288 | 0.022258 | 0.027137 | 0.1 | 0
1210 | NORTH FORK | A/D | 0.22 | 50.8 | 0 | 1.245 | 0.213 | 0.288 | 0.11478 | 0.13995 | 0.5 | 0.1
1210 | NORTH FORK | C/D | 0.22 | 50.8 | 0 | 1.245 | 0.213 | 0.288 | 0.054366 | 0.066283 | 0.2 | 0.1
1660 | C-23 |  | 0.8 | 49.9 | 0 | 0.505 | 0.068 | 0.053 | 14.9211 | 3.2885 | 4.5 | 12.5
1660 | C-23 | A | 0.8 | 49.9 | 0 | 0.505 | 0.068 | 0.053 | 0.12348 | 0.027214 | 0 | 0.1
1330 | C-24 | D | 0.63 | 53.6 | 0.66 | 1.395 | 0.339 | 0.393 | 9.0819 | 21.9363 | 83.3 | 26
1330 | C-24 |  | 0.63 | 53.6 | 0.66 | 1.395 | 0.339 | 0.393 | 0.0066248 | 0.016002 | 0.1 | 0
1330 | C-24 | A/D | 0.63 | 53.6 | 0.66 | 1.395 | 0.339 | 0.393 | 0.044059 | 0.10642 | 0.4 | 0.1
1330 | C-24 | A/D | 0.63 | 53.6 | 0.66 | 1.395 | 0.339 | 0.393 | 7.4828 | 18.0739 | 68.6 | 21.4
1400 | NORTH FORK | C/D | 0.22 | 50.8 | 0 | 0.709 | 0.117 | 0.431 | 0.010323 | 0.018836 | 0 | 0
1820 | NORTH FORK | A | 0.22 | 50.8 | 0 | 2.014 | 0.287 | 0.289 | 0.6105 | 0.74691 | 4.1 | 0.7
1820 | NORTH FORK |  | 0.22 | 50.8 | 0 | 2.014 | 0.287 | 0.289 | 0.0042675 | 0.005221 | 0 | 0
1820 | NORTH FORK | D | 0.22 | 50.8 | 0 | 2.014 | 0.287 | 0.289 | 0.0068895 | 0.0084288 | 0 | 0
1330 | NORTH FORK |  | 0.22 | 50.8 | 0 | 1.395 | 0.339 | 0.393 | 0.014223 | 0.023662 | 0.1 | 0
1330 | NORTH FORK | A | 0.22 | 50.8 | 0 | 1.395 | 0.339 | 0.393 | 0.12587 | 0.20942 | 0.8 | 0.2
1320 | NORTH FORK | A/D | 0.22 | 50.8 | 0 | 1.395 | 0.339 | 0.393 | 1.8875 | 3.1402 | 11.9 | 3.3
1320 | NORTH FORK | A | 0.22 | 50.8 | 0 | 1.395 | 0.339 | 0.393 | 0.097425 | 0.16209 | 0.6 | 0.2
1110 | NORTH FORK | D | 0.22 | 50.8 | 0 | 0.968 | 0.125 | 0.288 | 0.00055868 | 0.00068114 | 0 | 0
1110 | NORTH FORK | A/D | 0.22 | 50.8 | 0 | 0.968 | 0.125 | 0.288 | 0.063433 | 0.077338 | 0.2 | 0
1110 | NORTH FORK |  | 0.22 | 50.8 | 0 | 0.968 | 0.125 | 0.288 | 0.023326 | 0.028439 | 0.1 | 0
1210 | C-23 | A | 0.8 | 49.9 | 0 | 1.245 | 0.213 | 0.288 | 3.4609 | 4.1448 | 14 | 5.2
1400 | C-24 | A/D | 0.63 | 53.6 | 0.66 | 0.709 | 0.117 | 0.431 | 2.7292 | 7.0552 | 13.6 | 4
1400 | C-24 | A/D | 0.63 | 53.6 | 0.66 | 0.709 | 0.117 | 0.431 | 0.92634 | 2.3947 | 4.6 | 1.3
1400 | C-24 | A/D | 0.63 | 53.6 | 0.66 | 0.709 | 0.117 | 0.431 | 0.14626 | 0.3781 | 0.7 | 0.2
8300 | C-24 | C/D | 0.63 | 53.6 | 0.66 | 0.721 | 0.17 | 0.431 | 3.3043 | 8.542 | 16.8 | 6
8300 | C-24 | C/D | 0.63 | 53.6 | 0.66 | 0.721 | 0.17 | 0.431 | 2.6196 | 6.7721 | 13.3 | 4.8
1210 | NORTH FORK | A/D | 0.22 | 50.8 | 0 | 1.245 | 0.213 | 0.288 | 3.1459 | 3.8355 | 13 | 2.9
1210 | NORTH FORK | C/D | 0.22 | 50.8 | 0 | 1.245 | 0.213 | 0.288 | 0.086811 | 0.10584 | 0.4 | 0.1
1210 | NORTH FORK | C/D | 0.22 | 50.8 | 0 | 1.245 | 0.213 | 0.288 | 2.1453 | 2.6156 | 8.9 | 2
1210 | NORTH FORK | A/D | 0.22 | 50.8 | 0 | 1.245 | 0.213 | 0.288 | 0.30425 | 0.37095 | 1.3 | 0.3
1210 | NORTH FORK | A/D | 0.22 | 50.8 | 0 | 1.245 | 0.213 | 0.288 | 0.0052274 | 0.0063733 | 0 | 0
1320 | NORTH FORK | A/D | 0.22 | 50.8 | 0 | 1.395 | 0.339 | 0.393 | 0.0049254 | 0.0081944 | 0 | 0
1320 | NORTH FORK | C/D | 0.22 | 50.8 | 0 | 1.395 | 0.339 | 0.393 | 0.0061891 | 0.010297 | 0 | 0
1120 | C-23 | A/D | 0.8 | 49.9 | 0 | 0.968 | 0.125 | 0.288 | 1.8706 | 2.2403 | 5.9 | 2.3
1120 | C-23 | C/D | 0.8 | 49.9 | 0 | 0.968 | 0.125 | 0.288 | 3.3021 | 3.9546 | 10.4 | 4
1120 | C-23 | C/D | 0.8 | 49.9 | 0 | 0.968 | 0.125 | 0.288 | 1.316 | 1.5761 | 4.2 | 1.6
1120 | C-23 | C/D | 0.8 | 49.9 | 0 | 0.968 | 0.125 | 0.288 | 1.8601 | 2.2277 | 5.9 | 2.2
1210 | C-24 | A/D | 0.63 | 53.6 | 0.66 | 1.245 | 0.213 | 0.288 | 3.0392 | 5.9155 | 20 | 5.3
1210 | C-24 | C/D | 0.63 | 53.6 | 0.66 | 1.245 | 0.213 | 0.288 | 11.3135 | 22.0207 | 74.6 | 19.9
1210 | C-24 | A/D | 0.63 | 53.6 | 0.66 | 1.245 | 0.213 | 0.288 | 1.1656 | 2.2687 | 7.7 | 2
1210 | NORTH FORK | A/D | 0.22 | 50.8 | 0 | 1.245 | 0.213 | 0.288 | 0.13031 | 0.15887 | 0.5 | 0.1
1210 | NORTH FORK | A | 0.22 | 50.8 | 0 | 1.245 | 0.213 | 0.288 | 0.3814 | 0.465 | 1.6 | 0.4
1400 | NORTH FORK | C/D | 0.22 | 50.8 | 0 | 0.709 | 0.117 | 0.431 | 0.00046738 | 0.00085277 | 0 | 0
1310 | NORTH FORK | A/D | 0.22 | 50.8 | 0 | 1.245 | 0.213 | 0.393 | 0.00083721 | 0.0013929 | 0 | 0
1310 | NORTH FORK | C/D | 0.22 | 50.8 | 0 | 1.245 | 0.213 | 0.393 | 0.57339 | 0.95395 | 3.2 | 0.7
1310 | NORTH FORK | C/D | 0.22 | 50.8 | 0 | 1.245 | 0.213 | 0.393 | 0.29328 | 0.48793 | 1.7 | 0.3
1310 | NORTH FORK | C/D | 0.22 | 50.8 | 0 | 1.245 | 0.213 | 0.393 | 0.093542 | 0.15563 | 0.5 | 0.1
1310 | NORTH FORK | C/D | 0.22 | 50.8 | 0 | 1.245 | 0.213 | 0.393 | 0.88377 | 1.4703 | 5 | 1
1400 | NORTH FORK | C/D | 0.22 | 50.8 | 0 | 0.709 | 0.117 | 0.431 | 0.0033122 | 0.0060433 | 0 | 0
8360 | C-23 | A/D | 0.8 | 49.9 | 0 | 1.443 | 0.225 | 0.431 | 3.5189 | 6.3067 | 24.8 | 6.7
8360 | C-23 | A | 0.8 | 49.9 | 0 | 1.443 | 0.225 | 0.431 | 3.4725 | 6.2235 | 24.4 | 6.6
1210 | NORTH FORK | C/D | 0.22 | 50.8 | 0 | 1.245 | 0.213 | 0.288 | 0.23249 | 0.28345 | 1 | 0.2
1210 | NORTH FORK | D | 0.22 | 50.8 | 0 | 1.245 | 0.213 | 0.288 | 0.23787 | 0.29001 | 1 | 0.2
1210 | NORTH FORK | C/D | 0.22 | 50.8 | 0 | 1.245 | 0.213 | 0.288 | 0.037631 | 0.04588 | 0.2 | 0
1411 | NORTH FORK | A | 0.22 | 50.8 | 0 | 1.443 | 0.225 | 0.431 | 0.031167 | 0.056867 | 0.2 | 0
1411 | NORTH FORK | C/D | 0.22 | 50.8 | 0 | 1.443 | 0.225 | 0.431 | 0.043567 | 0.079491 | 0.3 | 0.1
1320 | NORTH FORK | A/D | 0.22 | 50.8 | 0 | 1.395 | 0.339 | 0.393 | 0.010973 | 0.018255 | 0.1 | 0
1320 | NORTH FORK | C/D | 0.22 | 50.8 | 0 | 1.395 | 0.339 | 0.393 | 0.92685 | 1.542 | 5.9 | 1.6
1700 | NORTH FORK | C/D | 0.22 | 50.8 | 0 | 0.968 | 0.125 | 0.341 | 0.53058 | 0.76592 | 2 | 0.4
1700 | NORTH FORK | A/D | 0.22 | 50.8 | 0 | 0.968 | 0.125 | 0.341 | 0.048935 | 0.07064 | 0.2 | 0
8100 | C-24 |  | 0.63 | 53.6 | 0.66 | 0.986 | 0.143 | 0.446 | 0.095709 | 0.25383 | 0.7 | 0.2
8100 | C-24 | C/D | 0.63 | 53.6 | 0.66 | 0.986 | 0.143 | 0.446 | 7.1717 | 19.0204 | 51 | 11.9
8100 | C-24 | C/D | 0.63 | 53.6 | 0.66 | 0.986 | 0.143 | 0.446 | 2.2773 | 6.0397 | 16.2 | 3.8
8100 | C-24 | C/D | 0.63 | 53.6 | 0.66 | 0.986 | 0.143 | 0.446 | 0.037967 | 0.10069 | 0.3 | 0.1
8100 | C-24 | C/D | 0.63 | 53.6 | 0.66 | 0.986 | 0.143 | 0.446 | 22.4805 | 59.6212 | 160 | 37.4
8100 | C-24 | C/D | 0.63 | 53.6 | 0.66 | 0.986 | 0.143 | 0.446 | 3.2256 | 8.5546 | 23 | 5.4
8100 | C-24 | A | 0.63 | 53.6 | 0.66 | 0.986 | 0.143 | 0.446 | 7.5585 | 20.0462 | 53.8 | 12.6
8100 | C-24 | C/D | 0.63 | 53.6 | 0.66 | 0.986 | 0.143 | 0.446 | 12.4358 | 32.9814 | 88.5 | 20.7
8100 | C-24 | C/D | 0.63 | 53.6 | 0.66 | 0.986 | 0.143 | 0.446 | 11.2695 | 29.8882 | 80.2 | 18.7
8100 | C-24 | C/D | 0.63 | 53.6 | 0.66 | 0.986 | 0.143 | 0.446 | 15.7258 | 41.7068 | 111.9 | 26.1
8100 | NORTH FORK | A/D | 0.22 | 50.8 | 0 | 0.986 | 0.143 | 0.446 | 0.72377 | 1.3665 | 3.7 | 0.7
8100 | NORTH FORK | C/D | 0.22 | 50.8 | 0 | 0.986 | 0.143 | 0.446 | 12.3843 | 23.3825 | 62.7 | 11.8
1400 | NORTH FORK | A/D | 0.22 | 50.8 | 0 | 0.709 | 0.117 | 0.431 | 0.099061 | 0.18074 | 0.3 | 0.1
1710 | NORTH FORK | C/D | 0.22 | 50.8 | 0 | 0.968 | 0.125 | 0.341 | 7.2896e-08 | 1.0523e-07 | 0 | 0
1710 | NORTH FORK | C/D | 0.22 | 50.8 | 0 | 0.968 | 0.125 | 0.341 | 0.0020178 | 0.0029128 | 0 | 0
1210 | C-24 | A/D | 0.63 | 53.6 | 0.66 | 1.245 | 0.213 | 0.288 | 0.0079282 | 0.015431 | 0.1 | 0
1210 | NORTH FORK | A/D | 0.22 | 50.8 | 0 | 1.245 | 0.213 | 0.288 | 0.025547 | 0.031147 | 0.1 | 0
1210 | NORTH FORK | C/D | 0.22 | 50.8 | 0 | 1.245 | 0.213 | 0.288 | 0.0091579 | 0.011165 | 0 | 0
1210 | NORTH FORK | C/D | 0.22 | 50.8 | 0 | 1.245 | 0.213 | 0.288 | 0.0030111 | 0.0036711 | 0 | 0
1210 | NORTH FORK | C/D | 0.22 | 50.8 | 0 | 1.245 | 0.213 | 0.288 | 0.014206 | 0.01732 | 0.1 | 0
1210 | NORTH FORK | C/D | 0.22 | 50.8 | 0 | 1.245 | 0.213 | 0.288 | 0.0011311 | 0.001379 | 0 | 0
1210 | NORTH FORK | C/D | 0.22 | 50.8 | 0 | 1.245 | 0.213 | 0.288 | 0.045791 | 0.055829 | 0.2 | 0
1210 | NORTH FORK | C/D | 0.22 | 50.8 | 0 | 1.245 | 0.213 | 0.288 | 0.0071122 | 0.0086712 | 0 | 0
1850 | NORTH FORK | C/D | 0.22 | 50.8 | 0 | 0.968 | 0.125 | 0.341 | 0.4797 | 0.69247 | 1.8 | 0.3
1110 | NORTH FORK | A | 0.22 | 50.8 | 0 | 0.968 | 0.125 | 0.288 | 0.068079 | 0.083001 | 0.2 | 0
1110 | NORTH FORK |  | 0.22 | 50.8 | 0 | 0.968 | 0.125 | 0.288 | 0.016101 | 0.019631 | 0.1 | 0
1110 | NORTH FORK |  | 0.22 | 50.8 | 0 | 0.968 | 0.125 | 0.288 | 0.0010215 | 0.0012454 | 0 | 0
1110 | NORTH FORK |  | 0.22 | 50.8 | 0 | 0.968 | 0.125 | 0.288 | 0.94787 | 1.1556 | 3 | 0.6
1110 | NORTH FORK | A/D | 0.22 | 50.8 | 0 | 0.968 | 0.125 | 0.288 | 0.065873 | 0.080312 | 0.2 | 0
1110 | NORTH FORK | A | 0.22 | 50.8 | 0 | 0.968 | 0.125 | 0.288 | 7.5008 | 9.145 | 24.1 | 4.8
1110 | NORTH FORK |  | 0.22 | 50.8 | 0 | 0.968 | 0.125 | 0.288 | 2.1723 | 2.6484 | 7 | 1.4
1110 | NORTH FORK | A | 0.22 | 50.8 | 0 | 0.968 | 0.125 | 0.288 | 0.73291 | 0.89357 | 2.4 | 0.5
1110 | NORTH FORK |  | 0.22 | 50.8 | 0 | 0.968 | 0.125 | 0.288 | 2.0833 | 2.54 | 6.7 | 1.3
1110 | NORTH FORK |  | 0.22 | 50.8 | 0 | 0.968 | 0.125 | 0.288 | 0.30447 | 0.37121 | 1 | 0.2
1110 | NORTH FORK | A | 0.22 | 50.8 | 0 | 0.968 | 0.125 | 0.288 | 0.31632 | 0.38566 | 1 | 0.2
1110 | NORTH FORK | A | 0.22 | 50.8 | 0 | 0.968 | 0.125 | 0.288 | 15.9088 | 19.396 | 51.1 | 10.1
1110 | NORTH FORK | A/D | 0.22 | 50.8 | 0 | 0.968 | 0.125 | 0.288 | 3.3036e-05 | 4.0278e-05 | 0 | 0
1710 | NORTH FORK | C/D | 0.22 | 50.8 | 0 | 0.968 | 0.125 | 0.341 | 0.0016493 | 0.0023808 | 0 | 0
1400 | NORTH FORK | C/D | 0.22 | 50.8 | 0 | 0.709 | 0.117 | 0.431 | 0.0014332 | 0.0026149 | 0 | 0
1210 | C-24 | D | 0.63 | 53.6 | 0.66 | 1.245 | 0.213 | 0.288 | 13.2557 | 25.8008 | 87.4 | 23.3
1210 | C-24 | C/D | 0.63 | 53.6 | 0.66 | 1.245 | 0.213 | 0.288 | 3.11 | 6.0534 | 20.5 | 5.5
1210 | C-24 | C/D | 0.63 | 53.6 | 0.66 | 1.245 | 0.213 | 0.288 | 6.4339 | 12.523 | 42.4 | 11.3
1210 | C-24 | C/D | 0.63 | 53.6 | 0.66 | 1.245 | 0.213 | 0.288 | 9.2355 | 17.976 | 60.9 | 16.2
1820 | NORTH FORK | C/D | 0.22 | 50.8 | 0 | 2.014 | 0.287 | 0.289 | 0.012532 | 0.015332 | 0.1 | 0
1820 | NORTH FORK | C/D | 0.22 | 50.8 | 0 | 2.014 | 0.287 | 0.289 | 0.043326 | 0.053007 | 0.3 | 0.1
1110 | NORTH FORK | C/D | 0.22 | 50.8 | 0 | 0.968 | 0.125 | 0.288 | 7.3111 | 8.9137 | 23.5 | 4.6
1110 | NORTH FORK | D | 0.22 | 50.8 | 0 | 0.968 | 0.125 | 0.288 | 3.16 | 3.8527 | 10.1 | 2
1110 | NORTH FORK | C/D | 0.22 | 50.8 | 0 | 0.968 | 0.125 | 0.288 | 0.29472 | 0.35932 | 0.9 | 0.2
1110 | NORTH FORK | C/D | 0.22 | 50.8 | 0 | 0.968 | 0.125 | 0.288 | 0.29205 | 0.35606 | 0.9 | 0.2
1700 | NORTH FORK | C/D | 0.22 | 50.8 | 0 | 0.968 | 0.125 | 0.341 | 8.161e-05 | 0.00011781 | 0 | 0
1630 | C-23 | C/D | 0.8 | 49.9 | 0 | 0.709 | 0.098 | 0.288 | 4.7616 | 5.7025 | 11 | 5.3
1630 | C-23 | C/D | 0.8 | 49.9 | 0 | 0.709 | 0.098 | 0.288 | 2.2068 | 2.6429 | 5.1 | 2.5
1630 | C-23 | C/D | 0.8 | 49.9 | 0 | 0.709 | 0.098 | 0.288 | 10.4881 | 12.5606 | 24.2 | 11.7
1630 | C-23 |  | 0.8 | 49.9 | 0 | 0.709 | 0.098 | 0.288 | 0.80479 | 0.96382 | 1.9 | 0.9
1630 | C-23 | D | 0.8 | 49.9 | 0 | 0.709 | 0.098 | 0.288 | 4.5457 | 5.4439 | 10.5 | 5.1
1630 | C-23 | D | 0.8 | 49.9 | 0 | 0.709 | 0.098 | 0.288 | 0.56304 | 0.67429 | 1.3 | 0.6
1630 | C-23 | C/D | 0.8 | 49.9 | 0 | 0.709 | 0.098 | 0.288 | 0.33219 | 0.39783 | 0.8 | 0.4
1630 | C-23 | C/D | 0.8 | 49.9 | 0 | 0.709 | 0.098 | 0.288 | 1.4058 | 1.6836 | 3.2 | 1.6
1630 | C-23 |  | 0.8 | 49.9 | 0 | 0.709 | 0.098 | 0.288 | 0.68314 | 0.81813 | 1.6 | 0.8
1630 | C-23 | C/D | 0.8 | 49.9 | 0 | 0.709 | 0.098 | 0.288 | 1.8256 | 2.1864 | 4.2 | 2
1630 | C-23 |  | 0.8 | 49.9 | 0 | 0.709 | 0.098 | 0.288 | 4.2564 | 5.0975 | 9.8 | 4.8
1630 | C-23 | C/D | 0.8 | 49.9 | 0 | 0.709 | 0.098 | 0.288 | 0.030575 | 0.036617 | 0.1 | 0
1630 | C-23 | A | 0.8 | 49.9 | 0 | 0.709 | 0.098 | 0.288 | 101.7676 | 121.8768 | 235.1 | 113.9
1630 | C-23 | C/D | 0.8 | 49.9 | 0 | 0.709 | 0.098 | 0.288 | 2.3545 | 2.8198 | 5.4 | 2.6
1110 | NORTH FORK | A/D | 0.22 | 50.8 | 0 | 0.968 | 0.125 | 0.288 | 0.063051 | 0.076872 | 0.2 | 0
1110 | NORTH FORK | D | 0.22 | 50.8 | 0 | 0.968 | 0.125 | 0.288 | 3.433e-05 | 4.1855e-05 | 0 | 0
1110 | NORTH FORK | A/D | 0.22 | 50.8 | 0 | 0.968 | 0.125 | 0.288 | 0.076385 | 0.093128 | 0.2 | 0
1110 | NORTH FORK | A/D | 0.22 | 50.8 | 0 | 0.968 | 0.125 | 0.288 | 0.28294 | 0.34496 | 0.9 | 0.2
1110 | NORTH FORK | C/D | 0.22 | 50.8 | 0 | 0.968 | 0.125 | 0.288 | 3.8254 | 4.6639 | 12.3 | 2.4
1110 | NORTH FORK | C/D | 0.22 | 50.8 | 0 | 0.968 | 0.125 | 0.288 | 1.8713 | 2.2814 | 6 | 1.2
1110 | NORTH FORK | C/D | 0.22 | 50.8 | 0 | 0.968 | 0.125 | 0.288 | 0.080839 | 0.098559 | 0.3 | 0.1
1110 | NORTH FORK | C/D | 0.22 | 50.8 | 0 | 0.968 | 0.125 | 0.288 | 0.48539 | 0.59179 | 1.6 | 0.3
1110 | NORTH FORK | D | 0.22 | 50.8 | 0 | 0.968 | 0.125 | 0.288 | 5.5476 | 6.7636 | 17.8 | 3.5
1820 | NORTH FORK |  | 0.22 | 50.8 | 0 | 2.014 | 0.287 | 0.289 | 0.0036686 | 0.0044883 | 0 | 0
1820 | NORTH FORK | C/D | 0.22 | 50.8 | 0 | 2.014 | 0.287 | 0.289 | 0.00011543 | 0.00014122 | 0 | 0
1820 | NORTH FORK | A/D | 0.22 | 50.8 | 0 | 2.014 | 0.287 | 0.289 | 0.024529 | 0.03001 | 0.2 | 0
1820 | NORTH FORK | C/D | 0.22 | 50.8 | 0 | 2.014 | 0.287 | 0.289 | 0.058352 | 0.071389 | 0.4 | 0.1
8300 | NORTH FORK | C/D | 0.22 | 50.8 | 0 | 0.721 | 0.17 | 0.431 | 0.39098 | 0.71337 | 1.4 | 0.4
8300 | NORTH FORK | C/D | 0.22 | 50.8 | 0 | 0.721 | 0.17 | 0.431 | 0.0091281 | 0.016655 | 0 | 0
1700 | NORTH FORK | C/D | 0.22 | 50.8 | 0 | 0.968 | 0.125 | 0.341 | 0.39526 | 0.57058 | 1.5 | 0.3
1700 | NORTH FORK | C/D | 0.22 | 50.8 | 0 | 0.968 | 0.125 | 0.341 | 0.051427 | 0.074239 | 0.2 | 0
1700 | NORTH FORK | C/D | 0.22 | 50.8 | 0 | 0.968 | 0.125 | 0.341 | 0.29384 | 0.42418 | 1.1 | 0.2
1700 | NORTH FORK | A/D | 0.22 | 50.8 | 0 | 0.968 | 0.125 | 0.341 | 0.38586 | 0.55701 | 1.5 | 0.3
1700 | NORTH FORK | A/D | 0.22 | 50.8 | 0 | 0.968 | 0.125 | 0.341 | 0.0032118 | 0.0046364 | 0 | 0
1110 | NORTH FORK | A | 0.22 | 50.8 | 0 | 0.968 | 0.125 | 0.288 | 0.13778 | 0.16799 | 0.4 | 0.1
1110 | NORTH FORK | C/D | 0.22 | 50.8 | 0 | 0.968 | 0.125 | 0.288 | 0.31905 | 0.38898 | 1 | 0.2
1110 | NORTH FORK | A/D | 0.22 | 50.8 | 0 | 0.968 | 0.125 | 0.288 | 0.052852 | 0.064438 | 0.2 | 0
1310 | NORTH FORK | C/D | 0.22 | 50.8 | 0 | 1.245 | 0.213 | 0.393 | 0.0058371 | 0.0097112 | 0 | 0
1310 | NORTH FORK | A/D | 0.22 | 50.8 | 0 | 1.245 | 0.213 | 0.393 | 0.035958 | 0.059823 | 0.2 | 0
1210 | C-24 | A/D | 0.63 | 53.6 | 0.66 | 1.245 | 0.213 | 0.288 | 6.7957 | 13.2271 | 44.8 | 11.9
1210 | C-24 | A/D | 0.63 | 53.6 | 0.66 | 1.245 | 0.213 | 0.288 | 25.4926 | 49.6187 | 168.1 | 44.8
1210 | C-24 | C/D | 0.63 | 53.6 | 0.66 | 1.245 | 0.213 | 0.288 | 2.4346 | 4.7387 | 16.1 | 4.3
1210 | C-24 | A/D | 0.63 | 53.6 | 0.66 | 1.245 | 0.213 | 0.288 | 1.3854 | 2.6966 | 9.1 | 2.4
1210 | C-24 | A/D | 0.63 | 53.6 | 0.66 | 1.245 | 0.213 | 0.288 | 0.018535 | 0.036077 | 0.1 | 0
1210 | C-24 | A/D | 0.63 | 53.6 | 0.66 | 1.245 | 0.213 | 0.288 | 0.14257 | 0.2775 | 0.9 | 0.3
1210 | C-24 | D | 0.63 | 53.6 | 0.66 | 1.245 | 0.213 | 0.288 | 2.967 | 5.7751 | 19.6 | 5.2
1400 | NORTH FORK | C/D | 0.22 | 50.8 | 0 | 0.709 | 0.117 | 0.431 | 0.83224 | 1.5185 | 2.9 | 0.7
1400 | NORTH FORK | A/D | 0.22 | 50.8 | 0 | 0.709 | 0.117 | 0.431 | 0.016604 | 0.030295 | 0.1 | 0
1320 | NORTH FORK | C/D | 0.22 | 50.8 | 0 | 1.395 | 0.339 | 0.393 | 1.0541 | 1.7537 | 6.7 | 1.8
1320 | NORTH FORK | C/D | 0.22 | 50.8 | 0 | 1.395 | 0.339 | 0.393 | 2.6952 | 4.484 | 17 | 4.7
1320 | NORTH FORK |  | 0.22 | 50.8 | 0 | 1.395 | 0.339 | 0.393 | 0.012013 | 0.019986 | 0.1 | 0
1320 | NORTH FORK | A/D | 0.22 | 50.8 | 0 | 1.395 | 0.339 | 0.393 | 8.6288 | 14.3557 | 54.5 | 15.1
1320 | NORTH FORK | C/D | 0.22 | 50.8 | 0 | 1.395 | 0.339 | 0.393 | 51.1097 | 85.0312 | 322.8 | 89.7
1320 | NORTH FORK |  | 0.22 | 50.8 | 0 | 1.395 | 0.339 | 0.393 | 0.0044862 | 0.0074637 | 0 | 0
1110 | C-24 | C/D | 0.63 | 53.6 | 0.66 | 0.968 | 0.125 | 0.288 | 6.0706 | 11.8158 | 31.1 | 7.8
1110 | C-24 | C/D | 0.63 | 53.6 | 0.66 | 0.968 | 0.125 | 0.288 | 0.12344 | 0.24026 | 0.6 | 0.2
1110 | C-24 | A/D | 0.63 | 53.6 | 0.66 | 0.968 | 0.125 | 0.288 | 1.0872 | 2.116 | 5.6 | 1.4
8200 | NORTH FORK | C/D | 0.22 | 50.8 | 0 | 0.721 | 0.17 | 0.431 | 0.020831 | 0.038008 | 0.1 | 0
8200 | NORTH FORK | C/D | 0.22 | 50.8 | 0 | 0.721 | 0.17 | 0.431 | 0.066102 | 0.12061 | 0.2 | 0.1
8200 | NORTH FORK | C/D | 0.22 | 50.8 | 0 | 0.721 | 0.17 | 0.431 | 3.2106 | 5.858 | 11.5 | 3.4
1210 | NORTH FORK | A/D | 0.22 | 50.8 | 0 | 1.245 | 0.213 | 0.288 | 5.4712 | 6.6705 | 22.6 | 5.1
1210 | NORTH FORK | C/D | 0.22 | 50.8 | 0 | 1.245 | 0.213 | 0.288 | 0.019061 | 0.02324 | 0.1 | 0
1210 | NORTH FORK | C/D | 0.22 | 50.8 | 0 | 1.245 | 0.213 | 0.288 | 16.678 | 20.3339 | 68.9 | 15.5
1210 | NORTH FORK | C/D | 0.22 | 50.8 | 0 | 1.245 | 0.213 | 0.288 | 13.0551 | 15.9168 | 53.9 | 12.1
1210 | NORTH FORK | A/D | 0.22 | 50.8 | 0 | 1.245 | 0.213 | 0.288 | 0.2054 | 0.25043 | 0.8 | 0.2
1210 | NORTH FORK | C/D | 0.22 | 50.8 | 0 | 1.245 | 0.213 | 0.288 | 0.24479 | 0.29844 | 1 | 0.2
1210 | NORTH FORK | C/D | 0.22 | 50.8 | 0 | 1.245 | 0.213 | 0.288 | 3.6291 | 4.4246 | 15 | 3.4
1210 | NORTH FORK | D | 0.22 | 50.8 | 0 | 1.245 | 0.213 | 0.288 | 0.76665 | 0.9347 | 3.2 | 0.7
1210 | NORTH FORK | C/D | 0.22 | 50.8 | 0 | 1.245 | 0.213 | 0.288 | 18.0807 | 22.044 | 74.7 | 16.8
1210 | NORTH FORK | D | 0.22 | 50.8 | 0 | 1.245 | 0.213 | 0.288 | 15.4166 | 18.7959 | 63.7 | 14.3
1210 | NORTH FORK | A/D | 0.22 | 50.8 | 0 | 1.245 | 0.213 | 0.288 | 10.0673 | 12.274 | 41.6 | 9.3
1210 | NORTH FORK | C/D | 0.22 | 50.8 | 0 | 1.245 | 0.213 | 0.288 | 0.00037876 | 0.00046179 | 0 | 0
1210 | NORTH FORK | A/D | 0.22 | 50.8 | 0 | 1.245 | 0.213 | 0.288 | 0.051109 | 0.062312 | 0.2 | 0
1210 | NORTH FORK | D | 0.22 | 50.8 | 0 | 1.245 | 0.213 | 0.288 | 4.3198 | 5.2667 | 17.8 | 4
1210 | NORTH FORK | C/D | 0.22 | 50.8 | 0 | 1.245 | 0.213 | 0.288 | 15.7649 | 19.2206 | 65.1 | 14.6
1210 | NORTH FORK | A/D | 0.22 | 50.8 | 0 | 1.245 | 0.213 | 0.288 | 5.0939 | 6.2105 | 21 | 4.7
1210 | NORTH FORK | A/D | 0.22 | 50.8 | 0 | 1.245 | 0.213 | 0.288 | 29.9135 | 36.4705 | 123.5 | 27.7
1210 | NORTH FORK | A/D | 0.22 | 50.8 | 0 | 1.245 | 0.213 | 0.288 | 3.3139 | 4.0403 | 13.7 | 3.1
1210 | NORTH FORK | C/D | 0.22 | 50.8 | 0 | 1.245 | 0.213 | 0.288 | 3.5911 | 4.3783 | 14.8 | 3.3
1210 | NORTH FORK | C/D | 0.22 | 50.8 | 0 | 1.245 | 0.213 | 0.288 | 10.7577 | 13.1158 | 44.4 | 10
1210 | NORTH FORK | A/D | 0.22 | 50.8 | 0 | 1.245 | 0.213 | 0.288 | 0.91101 | 1.1107 | 3.8 | 0.8
1210 | NORTH FORK | C/D | 0.22 | 50.8 | 0 | 1.245 | 0.213 | 0.288 | 1.3711 | 1.6717 | 5.7 | 1.3
1210 | NORTH FORK | C/D | 0.22 | 50.8 | 0 | 1.245 | 0.213 | 0.288 | 4.2249 | 5.151 | 17.4 | 3.9
1411 | NORTH FORK | C/D | 0.22 | 50.8 | 0 | 1.443 | 0.225 | 0.431 | 0.061264 | 0.11178 | 0.4 | 0.1
8140 | C-24 | A/D | 0.63 | 53.6 | 0.66 | 0.986 | 0.143 | 0.446 | 1.533 | 4.0657 | 10.9 | 2.5
8140 | C-24 | D | 0.63 | 53.6 | 0.66 | 0.986 | 0.143 | 0.446 | 15.5644 | 41.2788 | 110.7 | 25.9
8140 | C-24 | A/D | 0.63 | 53.6 | 0.66 | 0.986 | 0.143 | 0.446 | 4.4891 | 11.9056 | 31.9 | 7.5
8140 | C-24 | C/D | 0.63 | 53.6 | 0.66 | 0.986 | 0.143 | 0.446 | 2.9797 | 7.9026 | 21.2 | 5
8140 | C-24 | A/D | 0.63 | 53.6 | 0.66 | 0.986 | 0.143 | 0.446 | 0.17071 | 0.45275 | 1.2 | 0.3
8140 | C-24 | A/D | 0.63 | 53.6 | 0.66 | 0.986 | 0.143 | 0.446 | 1.1484 | 3.0457 | 8.2 | 1.9
8140 | C-24 | A/D | 0.63 | 53.6 | 0.66 | 0.986 | 0.143 | 0.446 | 2.494 | 6.6143 | 17.7 | 4.1
8140 | C-24 | A/D | 0.63 | 53.6 | 0.66 | 0.986 | 0.143 | 0.446 | 39.5425 | 104.8719 | 281.4 | 65.7
8140 | C-24 | A/D | 0.63 | 53.6 | 0.66 | 0.986 | 0.143 | 0.446 | 1.3901 | 3.6867 | 9.9 | 2.3
8140 | C-24 | A/D | 0.63 | 53.6 | 0.66 | 0.986 | 0.143 | 0.446 | 2.4855 | 6.5919 | 17.7 | 4.1
8140 | C-24 | A/D | 0.63 | 53.6 | 0.66 | 0.986 | 0.143 | 0.446 | 0.11427 | 0.30305 | 0.8 | 0.2
8140 | C-24 | A/D | 0.63 | 53.6 | 0.66 | 0.986 | 0.143 | 0.446 | 0.62835 | 1.6665 | 4.5 | 1
8140 | C-24 | A | 0.63 | 53.6 | 0.66 | 0.986 | 0.143 | 0.446 | 0.031775 | 0.084273 | 0.2 | 0.1
8140 | C-24 | A/D | 0.63 | 53.6 | 0.66 | 0.986 | 0.143 | 0.446 | 1.0334 | 2.7406 | 7.4 | 1.7
8140 | C-24 |  | 0.63 | 53.6 | 0.66 | 0.986 | 0.143 | 0.446 | 1.3582e-05 | 3.6023e-05 | 0 | 0
8140 | C-24 | A/D | 0.63 | 53.6 | 0.66 | 0.986 | 0.143 | 0.446 | 1.0031 | 2.6603 | 7.1 | 1.7
8140 | C-24 | A/D | 0.63 | 53.6 | 0.66 | 0.986 | 0.143 | 0.446 | 0.016295 | 0.043216 | 0.1 | 0
8140 | C-24 | A/D | 0.63 | 53.6 | 0.66 | 0.986 | 0.143 | 0.446 | 0.15826 | 0.41972 | 1.1 | 0.3
8140 | C-24 | A | 0.63 | 53.6 | 0.66 | 0.986 | 0.143 | 0.446 | 0.031628 | 0.083881 | 0.2 | 0.1
8140 | C-24 | C/D | 0.63 | 53.6 | 0.66 | 0.986 | 0.143 | 0.446 | 4.118 | 10.9215 | 29.3 | 6.8
8140 | C-24 | A/D | 0.63 | 53.6 | 0.66 | 0.986 | 0.143 | 0.446 | 0.46119 | 1.2231 | 3.3 | 0.8
8140 | C-24 | A/D | 0.63 | 53.6 | 0.66 | 0.986 | 0.143 | 0.446 | 2.1105 | 5.5974 | 15 | 3.5
8140 | NORTH FORK | B/D | 0.22 | 50.8 | 0 | 0.986 | 0.143 | 0.446 | 0.060122 | 0.11351 | 0.3 | 0.1
8140 | NORTH FORK | C/D | 0.22 | 50.8 | 0 | 0.986 | 0.143 | 0.446 | 0.080977 | 0.15289 | 0.4 | 0.1
8140 | NORTH FORK | D | 0.22 | 50.8 | 0 | 0.986 | 0.143 | 0.446 | 0.13518 | 0.25523 | 0.7 | 0.1
8140 | NORTH FORK | D | 0.22 | 50.8 | 0 | 0.986 | 0.143 | 0.446 | 0.051216 | 0.0967 | 0.3 | 0
8140 | NORTH FORK | A/D | 0.22 | 50.8 | 0 | 0.986 | 0.143 | 0.446 | 0.0023256 | 0.0043908 | 0 | 0
8140 | NORTH FORK |  | 0.22 | 50.8 | 0 | 0.986 | 0.143 | 0.446 | 7.7027e-05 | 0.00014543 | 0 | 0
8140 | NORTH FORK | C/D | 0.22 | 50.8 | 0 | 0.986 | 0.143 | 0.446 | 6.4296 | 12.1395 | 32.6 | 6.1
8140 | NORTH FORK | C/D | 0.22 | 50.8 | 0 | 0.986 | 0.143 | 0.446 | 0.13877 | 0.26201 | 0.7 | 0.1
8140 | NORTH FORK |  | 0.22 | 50.8 | 0 | 0.986 | 0.143 | 0.446 | 0.0069826 | 0.013184 | 0 | 0
8140 | NORTH FORK | D | 0.22 | 50.8 | 0 | 0.986 | 0.143 | 0.446 | 0.010583 | 0.019982 | 0.1 | 0
8140 | NORTH FORK | A/D | 0.22 | 50.8 | 0 | 0.986 | 0.143 | 0.446 | 0.61382 | 1.1589 | 3.1 | 0.6
8140 | NORTH FORK | A/D | 0.22 | 50.8 | 0 | 0.986 | 0.143 | 0.446 | 7.8458e-05 | 0.00014813 | 0 | 0
8140 | NORTH FORK | C/D | 0.22 | 50.8 | 0 | 0.986 | 0.143 | 0.446 | 0.00038816 | 0.00073288 | 0 | 0
8140 | NORTH FORK | A | 0.22 | 50.8 | 0 | 0.986 | 0.143 | 0.446 | 0.0026731 | 0.005047 | 0 | 0
8140 | NORTH FORK |  | 0.22 | 50.8 | 0 | 0.986 | 0.143 | 0.446 | 0.032242 | 0.060875 | 0.2 | 0
8140 | NORTH FORK | C/D | 0.22 | 50.8 | 0 | 0.986 | 0.143 | 0.446 | 0.045376 | 0.085673 | 0.2 | 0
8140 | NORTH FORK | A/D | 0.22 | 50.8 | 0 | 0.986 | 0.143 | 0.446 | 0.027349 | 0.051636 | 0.1 | 0
8140 | NORTH FORK | C/D | 0.22 | 50.8 | 0 | 0.986 | 0.143 | 0.446 | 4.3925e-05 | 8.2933e-05 | 0 | 0
8140 | NORTH FORK | A/D | 0.22 | 50.8 | 0 | 0.986 | 0.143 | 0.446 | 0.00030962 | 0.00058458 | 0 | 0
8140 | NORTH FORK | A/D | 0.22 | 50.8 | 0 | 0.986 | 0.143 | 0.446 | 0.13083 | 0.24702 | 0.7 | 0.1
8140 | NORTH FORK | A/D | 0.22 | 50.8 | 0 | 0.986 | 0.143 | 0.446 | 0.031534 | 0.059539 | 0.2 | 0
8140 | NORTH FORK | C/D | 0.22 | 50.8 | 0 | 0.986 | 0.143 | 0.446 | 0.24032 | 0.45373 | 1.2 | 0.2
8140 | NORTH FORK | A/D | 0.22 | 50.8 | 0 | 0.986 | 0.143 | 0.446 | 0.013399 | 0.025299 | 0.1 | 0
8140 | NORTH FORK | A | 0.22 | 50.8 | 0 | 0.986 | 0.143 | 0.446 | 0.20536 | 0.38773 | 1 | 0.2
8140 | NORTH FORK | C/D | 0.22 | 50.8 | 0 | 0.986 | 0.143 | 0.446 | 0.10822 | 0.20433 | 0.5 | 0.1
8140 | NORTH FORK | D | 0.22 | 50.8 | 0 | 0.986 | 0.143 | 0.446 | 0.0079598 | 0.015029 | 0 | 0
8140 | NORTH FORK | C/D | 0.22 | 50.8 | 0 | 0.986 | 0.143 | 0.446 | 0.051183 | 0.096637 | 0.3 | 0
8140 | NORTH FORK | C/D | 0.22 | 50.8 | 0 | 0.986 | 0.143 | 0.446 | 0.39776 | 0.751 | 2 | 0.4
8140 | NORTH FORK | A | 0.22 | 50.8 | 0 | 0.986 | 0.143 | 0.446 | 0.00010825 | 0.00020438 | 0 | 0
8140 | NORTH FORK | C/D | 0.22 | 50.8 | 0 | 0.986 | 0.143 | 0.446 | 0.35005 | 0.66092 | 1.8 | 0.3
8140 | NORTH FORK | C/D | 0.22 | 50.8 | 0 | 0.986 | 0.143 | 0.446 | 2.0225 | 3.8187 | 10.2 | 1.9
8140 | NORTH FORK | C/D | 0.22 | 50.8 | 0 | 0.986 | 0.143 | 0.446 | 0.026247 | 0.049556 | 0.1 | 0
8140 | NORTH FORK | D | 0.22 | 50.8 | 0 | 0.986 | 0.143 | 0.446 | 0.15801 | 0.29834 | 0.8 | 0.2
8140 | NORTH FORK | C/D | 0.22 | 50.8 | 0 | 0.986 | 0.143 | 0.446 | 0.044299 | 0.083639 | 0.2 | 0
8140 | NORTH FORK | D | 0.22 | 50.8 | 0 | 0.986 | 0.143 | 0.446 | 0.0054529 | 0.010295 | 0 | 0
8140 | NORTH FORK | C/D | 0.22 | 50.8 | 0 | 0.986 | 0.143 | 0.446 | 0.0064543 | 0.012186 | 0 | 0
8140 | NORTH FORK | A/D | 0.22 | 50.8 | 0 | 0.986 | 0.143 | 0.446 | 0.0014484 | 0.0027346 | 0 | 0
8140 | NORTH FORK | A/D | 0.22 | 50.8 | 0 | 0.986 | 0.143 | 0.446 | 0.20649 | 0.38987 | 1 | 0.2
8140 | NORTH FORK | D | 0.22 | 50.8 | 0 | 0.986 | 0.143 | 0.446 | 0.6532 | 1.2333 | 3.3 | 0.6
8140 | NORTH FORK | C/D | 0.22 | 50.8 | 0 | 0.986 | 0.143 | 0.446 | 0.13009 | 0.24561 | 0.7 | 0.1
8140 | NORTH FORK | A/D | 0.22 | 50.8 | 0 | 0.986 | 0.143 | 0.446 | 2.0219 | 3.8175 | 10.2 | 1.9
8140 | NORTH FORK | C/D | 0.22 | 50.8 | 0 | 0.986 | 0.143 | 0.446 | 1.8131 | 3.4232 | 9.2 | 1.7
8140 | NORTH FORK | A/D | 0.22 | 50.8 | 0 | 0.986 | 0.143 | 0.446 | 0.28785 | 0.54348 | 1.5 | 0.3
8140 | NORTH FORK | C/D | 0.22 | 50.8 | 0 | 0.986 | 0.143 | 0.446 | 0.13474 | 0.25439 | 0.7 | 0.1
8140 | NORTH FORK | C/D | 0.22 | 50.8 | 0 | 0.986 | 0.143 | 0.446 | 0.21344 | 0.40299 | 1.1 | 0.2
8140 | NORTH FORK | C/D | 0.22 | 50.8 | 0 | 0.986 | 0.143 | 0.446 | 0.29614 | 0.55913 | 1.5 | 0.3
8140 | NORTH FORK | C/D | 0.22 | 50.8 | 0 | 0.986 | 0.143 | 0.446 | 0.055763 | 0.10528 | 0.3 | 0.1
8140 | NORTH FORK | C/D | 0.22 | 50.8 | 0 | 0.986 | 0.143 | 0.446 | 0.94841 | 1.7907 | 4.8 | 0.9
8140 | NORTH FORK | D | 0.22 | 50.8 | 0 | 0.986 | 0.143 | 0.446 | 0.02805 | 0.05296 | 0.1 | 0
8140 | NORTH FORK | A/D | 0.22 | 50.8 | 0 | 0.986 | 0.143 | 0.446 | 0.98414 | 1.8581 | 5 | 0.9
8140 | NORTH FORK |  | 0.22 | 50.8 | 0 | 0.986 | 0.143 | 0.446 | 0.0025182 | 0.0047545 | 0 | 0
8140 | NORTH FORK | C/D | 0.22 | 50.8 | 0 | 0.986 | 0.143 | 0.446 | 0.019827 | 0.037435 | 0.1 | 0
8140 | NORTH FORK | A/D | 0.22 | 50.8 | 0 | 0.986 | 0.143 | 0.446 | 0.00024942 | 0.00047092 | 0 | 0
8140 | NORTH FORK | A/D | 0.22 | 50.8 | 0 | 0.986 | 0.143 | 0.446 | 0.017796 | 0.0336 | 0.1 | 0
8140 | NORTH FORK | A/D | 0.22 | 50.8 | 0 | 0.986 | 0.143 | 0.446 | 0.0044863 | 0.0084704 | 0 | 0
8140 | NORTH FORK | C/D | 0.22 | 50.8 | 0 | 0.986 | 0.143 | 0.446 | 0.17011 | 0.32117 | 0.9 | 0.2
8140 | NORTH FORK | C/D | 0.22 | 50.8 | 0 | 0.986 | 0.143 | 0.446 | 0.039185 | 0.073984 | 0.2 | 0
8140 | NORTH FORK |  | 0.22 | 50.8 | 0 | 0.986 | 0.143 | 0.446 | 0.77562 | 1.4644 | 3.9 | 0.7
8140 | NORTH FORK | A | 0.22 | 50.8 | 0 | 0.986 | 0.143 | 0.446 | 0.18819 | 0.35532 | 1 | 0.2
8140 | NORTH FORK | C/D | 0.22 | 50.8 | 0 | 0.986 | 0.143 | 0.446 | 0.00034123 | 0.00064427 | 0 | 0
8140 | NORTH FORK | C/D | 0.22 | 50.8 | 0 | 0.986 | 0.143 | 0.446 | 0.18733 | 0.3537 | 0.9 | 0.2
8140 | NORTH FORK | A/D | 0.22 | 50.8 | 0 | 0.986 | 0.143 | 0.446 | 0.19409 | 0.36645 | 1 | 0.2
1330 | C-24 | A/D | 0.63 | 53.6 | 0.66 | 1.395 | 0.339 | 0.393 | 11.5441 | 27.8835 | 105.8 | 33
1330 | C-24 | A/D | 0.63 | 53.6 | 0.66 | 1.395 | 0.339 | 0.393 | 4.0204 | 9.711 | 36.9 | 11.5
1330 | C-24 | C/D | 0.63 | 53.6 | 0.66 | 1.395 | 0.339 | 0.393 | 1.8621 | 4.4977 | 17.1 | 5.3
1330 | C-24 | A/D | 0.63 | 53.6 | 0.66 | 1.395 | 0.339 | 0.393 | 0.99595 | 2.4056 | 9.1 | 2.8
1820 | C-24 | A/D | 0.63 | 53.6 | 0.66 | 2.014 | 0.287 | 0.289 | 1.4654 | 2.8588 | 15.7 | 3.2
1820 | C-24 | A/D | 0.63 | 53.6 | 0.66 | 2.014 | 0.287 | 0.289 | 34.1611 | 66.6437 | 365.2 | 73.6
1820 | C-24 | A/D | 0.63 | 53.6 | 0.66 | 2.014 | 0.287 | 0.289 | 0.21277 | 0.41508 | 2.3 | 0.5
1820 | C-24 |  | 0.63 | 53.6 | 0.66 | 2.014 | 0.287 | 0.289 | 0.15302 | 0.29852 | 1.6 | 0.3
1820 | C-24 | A/D | 0.63 | 53.6 | 0.66 | 2.014 | 0.287 | 0.289 | 0.52611 | 1.0264 | 5.6 | 1.1
1820 | C-24 |  | 0.63 | 53.6 | 0.66 | 2.014 | 0.287 | 0.289 | 0.20371 | 0.39742 | 2.2 | 0.4
1820 | C-24 | A/D | 0.63 | 53.6 | 0.66 | 2.014 | 0.287 | 0.289 | 2.1102 | 4.1167 | 22.6 | 4.5
1820 | C-24 | A/D | 0.63 | 53.6 | 0.66 | 2.014 | 0.287 | 0.289 | 2.8328 | 5.5264 | 30.3 | 6.1
1820 | C-24 |  | 0.63 | 53.6 | 0.66 | 2.014 | 0.287 | 0.289 | 0.21964 | 0.42848 | 2.3 | 0.5
1820 | C-24 | D | 0.63 | 53.6 | 0.66 | 2.014 | 0.287 | 0.289 | 1.2518 | 2.4421 | 13.4 | 2.7
1820 | C-24 | A/D | 0.63 | 53.6 | 0.66 | 2.014 | 0.287 | 0.289 | 13.5069 | 26.3501 | 144.4 | 29.1
1820 | C-24 |  | 0.63 | 53.6 | 0.66 | 2.014 | 0.287 | 0.289 | 0.09009 | 0.17575 | 1 | 0.2
1820 | C-24 | A/D | 0.63 | 53.6 | 0.66 | 2.014 | 0.287 | 0.289 | 5.1039 | 9.957 | 54.6 | 11
1820 | C-24 | C/D | 0.63 | 53.6 | 0.66 | 2.014 | 0.287 | 0.289 | 7.3466 | 14.3323 | 78.5 | 15.8
1820 | C-24 |  | 0.63 | 53.6 | 0.66 | 2.014 | 0.287 | 0.289 | 0.20469 | 0.39932 | 2.2 | 0.4
1820 | C-24 | A/D | 0.63 | 53.6 | 0.66 | 2.014 | 0.287 | 0.289 | 0.054783 | 0.10687 | 0.6 | 0.1
1820 | C-24 | A/D | 0.63 | 53.6 | 0.66 | 2.014 | 0.287 | 0.289 | 1.9786 | 3.8599 | 21.2 | 4.3
1820 | C-24 | A/D | 0.63 | 53.6 | 0.66 | 2.014 | 0.287 | 0.289 | 105.5251 | 205.8654 | 1128.2 | 227.2
1820 | C-24 | A/D | 0.63 | 53.6 | 0.66 | 2.014 | 0.287 | 0.289 | 0.46689 | 0.91084 | 5 | 1
1820 | C-24 | A/D | 0.63 | 53.6 | 0.66 | 2.014 | 0.287 | 0.289 | 0.58309 | 1.1375 | 6.2 | 1.3
1820 | C-24 | A/D | 0.63 | 53.6 | 0.66 | 2.014 | 0.287 | 0.289 | 0.54468 | 1.0626 | 5.8 | 1.2
1820 | C-24 | A/D | 0.63 | 53.6 | 0.66 | 2.014 | 0.287 | 0.289 | 0.0002733 | 0.00053316 | 0 | 0
1820 | C-24 | A/D | 0.63 | 53.6 | 0.66 | 2.014 | 0.287 | 0.289 | 0.7685 | 1.4992 | 8.2 | 1.7
1820 | C-24 |  | 0.63 | 53.6 | 0.66 | 2.014 | 0.287 | 0.289 | 0.0349 | 0.068085 | 0.4 | 0.1
1820 | C-24 | A/D | 0.63 | 53.6 | 0.66 | 2.014 | 0.287 | 0.289 | 0.037637 | 0.073424 | 0.4 | 0.1
1820 | C-24 | A/D | 0.63 | 53.6 | 0.66 | 2.014 | 0.287 | 0.289 | 0.99741 | 1.9458 | 10.7 | 2.1
1820 | C-24 |  | 0.63 | 53.6 | 0.66 | 2.014 | 0.287 | 0.289 | 0.62074 | 1.211 | 6.6 | 1.3
1820 | C-24 | A/D | 0.63 | 53.6 | 0.66 | 2.014 | 0.287 | 0.289 | 0.75401 | 1.471 | 8.1 | 1.6
1820 | C-24 | D | 0.63 | 53.6 | 0.66 | 2.014 | 0.287 | 0.289 | 3.529 | 6.8847 | 37.7 | 7.6
1820 | C-24 |  | 0.63 | 53.6 | 0.66 | 2.014 | 0.287 | 0.289 | 0.021993 | 0.042905 | 0.2 | 0
1820 | C-24 | A/D | 0.63 | 53.6 | 0.66 | 2.014 | 0.287 | 0.289 | 0.96491 | 1.8824 | 10.3 | 2.1
1820 | C-24 | A/D | 0.63 | 53.6 | 0.66 | 2.014 | 0.287 | 0.289 | 5.1157 | 9.98 | 54.7 | 11
1330 | NORTH FORK | A/D | 0.22 | 50.8 | 0 | 1.395 | 0.339 | 0.393 | 0.26925 | 0.44796 | 1.7 | 0.5
1330 | NORTH FORK | A/D | 0.22 | 50.8 | 0 | 1.395 | 0.339 | 0.393 | 0.020738 | 0.034502 | 0.1 | 0
1330 | NORTH FORK |  | 0.22 | 50.8 | 0 | 1.395 | 0.339 | 0.393 | 0.023465 | 0.039039 | 0.1 | 0
1330 | NORTH FORK | A | 0.22 | 50.8 | 0 | 1.395 | 0.339 | 0.393 | 4.8388 | 8.0502 | 30.6 | 8.5
1330 | NORTH FORK | A/D | 0.22 | 50.8 | 0 | 1.395 | 0.339 | 0.393 | 2.5553 | 4.2513 | 16.1 | 4.5
1330 | NORTH FORK | D | 0.22 | 50.8 | 0 | 1.395 | 0.339 | 0.393 | 0.012456 | 0.020724 | 0.1 | 0
1210 | NORTH FORK | C/D | 0.22 | 50.8 | 0 | 1.245 | 0.213 | 0.288 | 0.50912 | 0.62071 | 2.1 | 0.5
1210 | NORTH FORK |  | 0.22 | 50.8 | 0 | 1.245 | 0.213 | 0.288 | 0.0023715 | 0.0028913 | 0 | 0
1210 | NORTH FORK | A/D | 0.22 | 50.8 | 0 | 1.245 | 0.213 | 0.288 | 0.098199 | 0.11972 | 0.4 | 0.1
1210 | NORTH FORK | C/D | 0.22 | 50.8 | 0 | 1.245 | 0.213 | 0.288 | 0.0052902 | 0.0064498 | 0 | 0
1210 | NORTH FORK | A/D | 0.22 | 50.8 | 0 | 1.245 | 0.213 | 0.288 | 0.041781 | 0.050939 | 0.2 | 0
1210 | NORTH FORK | C/D | 0.22 | 50.8 | 0 | 1.245 | 0.213 | 0.288 | 0.14521 | 0.17703 | 0.6 | 0.1
1210 | NORTH FORK | A/D | 0.22 | 50.8 | 0 | 1.245 | 0.213 | 0.288 | 0.12894 | 0.1572 | 0.5 | 0.1
1210 | NORTH FORK | C/D | 0.22 | 50.8 | 0 | 1.245 | 0.213 | 0.288 | 0.079994 | 0.097529 | 0.3 | 0.1
1400 | NORTH FORK | C/D | 0.22 | 50.8 | 0 | 0.709 | 0.117 | 0.431 | 0.075198 | 0.1372 | 0.3 | 0.1
8360 | C-23 | A/D | 0.8 | 49.9 | 0 | 1.443 | 0.225 | 0.431 | 4.0636 | 7.2829 | 28.6 | 7.7
8360 | C-23 | A/D | 0.8 | 49.9 | 0 | 1.443 | 0.225 | 0.431 | 3.4727 | 6.2239 | 24.4 | 6.6
8360 | C-23 | A/D | 0.8 | 49.9 | 0 | 1.443 | 0.225 | 0.431 | 0.045166 | 0.080949 | 0.3 | 0.1
8320 | NORTH FORK | A/D | 0.22 | 50.8 | 0 | 0.709 | 0.117 | 0.262 | 0.0029385 | 0.0032592 | 0 | 0
1400 | NORTH FORK | A/D | 0.22 | 50.8 | 0 | 0.709 | 0.117 | 0.431 | 0.00023559 | 0.00042985 | 0 | 0
1110 | NORTH FORK | C/D | 0.22 | 50.8 | 0 | 0.968 | 0.125 | 0.288 | 0.46641 | 0.56865 | 1.5 | 0.3
1660 | C-23 |  | 0.8 | 49.9 | 0 | 0.505 | 0.068 | 0.053 | 0.085927 | 0.018938 | 0 | 0.1
1660 | C-23 | A | 0.8 | 49.9 | 0 | 0.505 | 0.068 | 0.053 | 14.4323 | 3.1808 | 4.4 | 12.1
1411 | NORTH FORK | C/D | 0.22 | 50.8 | 0 | 1.443 | 0.225 | 0.431 | 0.00014408 | 0.00026289 | 0 | 0
1310 | NORTH FORK | C/D | 0.22 | 50.8 | 0 | 1.245 | 0.213 | 0.393 | 0.18971 | 0.31563 | 1.1 | 0.2
1210 | NORTH FORK |  | 0.22 | 50.8 | 0 | 1.245 | 0.213 | 0.288 | 0.0013549 | 0.0016519 | 0 | 0
1210 | NORTH FORK | A/D | 0.22 | 50.8 | 0 | 1.245 | 0.213 | 0.288 | 0.010798 | 0.013165 | 0 | 0
1340 | NORTH FORK |  | 0.22 | 50.8 | 0 | 1.395 | 0.339 | 0.393 | 0.0080855 | 0.013452 | 0.1 | 0
1340 | NORTH FORK | A | 0.22 | 50.8 | 0 | 1.395 | 0.339 | 0.393 | 0.025619 | 0.042622 | 0.2 | 0
1340 | NORTH FORK | A/D | 0.22 | 50.8 | 0 | 1.395 | 0.339 | 0.393 | 0.045932 | 0.076417 | 0.3 | 0.1
1110 | NORTH FORK | A | 0.22 | 50.8 | 0 | 0.968 | 0.125 | 0.288 | 0.67305 | 0.82058 | 2.2 | 0.4
1110 | NORTH FORK |  | 0.22 | 50.8 | 0 | 0.968 | 0.125 | 0.288 | 0.041556 | 0.050664 | 0.1 | 0
1110 | NORTH FORK | A/D | 0.22 | 50.8 | 0 | 0.968 | 0.125 | 0.288 | 0.48558 | 0.59201 | 1.6 | 0.3
1320 | NORTH FORK | C/D | 0.22 | 50.8 | 0 | 1.395 | 0.339 | 0.393 | 0.0047135 | 0.0078418 | 0 | 0
1320 | NORTH FORK | C/D | 0.22 | 50.8 | 0 | 1.395 | 0.339 | 0.393 | 0.4702 | 0.78227 | 3 | 0.8
1320 | NORTH FORK | C/D | 0.22 | 50.8 | 0 | 1.395 | 0.339 | 0.393 | 6.6199 | 11.0136 | 41.8 | 11.6
1320 | NORTH FORK | C/D | 0.22 | 50.8 | 0 | 1.395 | 0.339 | 0.393 | 0.30334 | 0.50467 | 1.9 | 0.5
1320 | NORTH FORK | C/D | 0.22 | 50.8 | 0 | 1.395 | 0.339 | 0.393 | 1.2352 | 2.055 | 7.8 | 2.2
1320 | NORTH FORK | C/D | 0.22 | 50.8 | 0 | 1.395 | 0.339 | 0.393 | 0.013222 | 0.021997 | 0.1 | 0
1330 | NORTH FORK | A/D | 0.22 | 50.8 | 0 | 1.395 | 0.339 | 0.393 | 1.4947 | 2.4867 | 9.4 | 2.6
1330 | NORTH FORK | A/D | 0.22 | 50.8 | 0 | 1.395 | 0.339 | 0.393 | 12.5757 | 20.9222 | 79.4 | 22.1
1330 | NORTH FORK | C/D | 0.22 | 50.8 | 0 | 1.395 | 0.339 | 0.393 | 8.5063 | 14.152 | 53.7 | 14.9
1210 | NORTH FORK | C/D | 0.22 | 50.8 | 0 | 1.245 | 0.213 | 0.288 | 0.057092 | 0.069607 | 0.2 | 0.1
1390 | NORTH FORK | C/D | 0.22 | 50.8 | 0 | 1.395 | 0.339 | 0.393 | 2.8261 | 4.7017 | 17.8 | 5
1390 | NORTH FORK | C/D | 0.22 | 50.8 | 0 | 1.395 | 0.339 | 0.393 | 2.8743 | 4.782 | 18.2 | 5
1390 | NORTH FORK | A/D | 0.22 | 50.8 | 0 | 1.395 | 0.339 | 0.393 | 1.0488 | 1.7449 | 6.6 | 1.8
1110 | C-24 |  | 0.63 | 53.6 | 0.66 | 0.968 | 0.125 | 0.288 | 0.29345 | 0.57118 | 1.5 | 0.4
1110 | C-24 | A/D | 0.63 | 53.6 | 0.66 | 0.968 | 0.125 | 0.288 | 24.0166 | 46.7459 | 123.1 | 31
1110 | C-24 | A/D | 0.63 | 53.6 | 0.66 | 0.968 | 0.125 | 0.288 | 3.2698 | 6.3643 | 16.8 | 4.2
1110 | C-24 | A/D | 0.63 | 53.6 | 0.66 | 0.968 | 0.125 | 0.288 | 0.27993 | 0.54486 | 1.4 | 0.4
1110 | C-24 | C/D | 0.63 | 53.6 | 0.66 | 0.968 | 0.125 | 0.288 | 1.4334 | 2.79 | 7.3 | 1.9
1110 | C-24 | A/D | 0.63 | 53.6 | 0.66 | 0.968 | 0.125 | 0.288 | 0.33879 | 0.65942 | 1.7 | 0.4
1330 | NORTH FORK |  | 0.22 | 50.8 | 0 | 1.395 | 0.339 | 0.393 | 0.03354 | 0.055801 | 0.2 | 0.1
1330 | NORTH FORK | A/D | 0.22 | 50.8 | 0 | 1.395 | 0.339 | 0.393 | 14.6831 | 24.4283 | 92.7 | 25.8
1330 | NORTH FORK | A/D | 0.22 | 50.8 | 0 | 1.395 | 0.339 | 0.393 | 14.695 | 24.448 | 92.8 | 25.8
1330 | NORTH FORK | A | 0.22 | 50.8 | 0 | 1.395 | 0.339 | 0.393 | 4.7002 | 7.8197 | 29.7 | 8.2
1330 | NORTH FORK | C/D | 0.22 | 50.8 | 0 | 1.395 | 0.339 | 0.393 | 0.0040136 | 0.0066773 | 0 | 0
1330 | NORTH FORK | C/D | 0.22 | 50.8 | 0 | 1.395 | 0.339 | 0.393 | 12.3352 | 20.522 | 77.9 | 21.6
1110 | NORTH FORK | A/D | 0.22 | 50.8 | 0 | 0.968 | 0.125 | 0.288 | 3.0565 | 3.7265 | 9.8 | 1.9
1110 | NORTH FORK | A | 0.22 | 50.8 | 0 | 0.968 | 0.125 | 0.288 | 0.3847 | 0.46902 | 1.2 | 0.2
1110 | NORTH FORK | A/D | 0.22 | 50.8 | 0 | 0.968 | 0.125 | 0.288 | 0.00059082 | 0.00072033 | 0 | 0
1110 | NORTH FORK | C/D | 0.22 | 50.8 | 0 | 0.968 | 0.125 | 0.288 | 3.0041 | 3.6626 | 9.6 | 1.9
1110 | NORTH FORK | C/D | 0.22 | 50.8 | 0 | 0.968 | 0.125 | 0.288 | 3.1359 | 3.8233 | 10.1 | 2
1110 | NORTH FORK | A/D | 0.22 | 50.8 | 0 | 0.968 | 0.125 | 0.288 | 3.6097 | 4.401 | 11.6 | 2.3
1110 | NORTH FORK | C/D | 0.22 | 50.8 | 0 | 0.968 | 0.125 | 0.288 | 20.5132 | 25.0097 | 65.9 | 13
1110 | NORTH FORK | C/D | 0.22 | 50.8 | 0 | 0.968 | 0.125 | 0.288 | 5.4474 | 6.6415 | 17.5 | 3.5
1110 | NORTH FORK | A/D | 0.22 | 50.8 | 0 | 0.968 | 0.125 | 0.288 | 2.0299 | 2.4748 | 6.5 | 1.3
1110 | NORTH FORK | A | 0.22 | 50.8 | 0 | 0.968 | 0.125 | 0.288 | 0.19862 | 0.24216 | 0.6 | 0.1
1210 | NORTH FORK |  | 0.22 | 50.8 | 0 | 1.245 | 0.213 | 0.288 | 0.048777 | 0.059469 | 0.2 | 0
1210 | NORTH FORK | C/D | 0.22 | 50.8 | 0 | 1.245 | 0.213 | 0.288 | 0.098065 | 0.11956 | 0.4 | 0.1
1210 | NORTH FORK | A/D | 0.22 | 50.8 | 0 | 1.245 | 0.213 | 0.288 | 0.0053821 | 0.0065619 | 0 | 0
1400 | NORTH FORK | C/D | 0.22 | 50.8 | 0 | 0.709 | 0.117 | 0.431 | 0.00099943 | 0.0018235 | 0 | 0
1400 | NORTH FORK | C/D | 0.22 | 50.8 | 0 | 0.709 | 0.117 | 0.431 | 0.005196 | 0.0094805 | 0 | 0
1400 | NORTH FORK | A/D | 0.22 | 50.8 | 0 | 0.709 | 0.117 | 0.431 | 0.0088239 | 0.0161 | 0 | 0
1110 | NORTH FORK |  | 0.22 | 50.8 | 0 | 0.968 | 0.125 | 0.288 | 0.08668 | 0.10568 | 0.3 | 0.1
1110 | NORTH FORK | A | 0.22 | 50.8 | 0 | 0.968 | 0.125 | 0.288 | 1.0724 | 1.3075 | 3.4 | 0.7
1110 | NORTH FORK | A/D | 0.22 | 50.8 | 0 | 0.968 | 0.125 | 0.288 | 0.99507 | 1.2132 | 3.2 | 0.6
1110 | NORTH FORK | A | 0.22 | 50.8 | 0 | 0.968 | 0.125 | 0.288 | 2.543 | 3.1004 | 8.2 | 1.6
1110 | NORTH FORK | A/D | 0.22 | 50.8 | 0 | 0.968 | 0.125 | 0.288 | 0.39328 | 0.47948 | 1.3 | 0.2
1330 | NORTH FORK | A/D | 0.22 | 50.8 | 0 | 1.395 | 0.339 | 0.393 | 0.056076 | 0.093294 | 0.4 | 0.1
1330 | NORTH FORK | C/D | 0.22 | 50.8 | 0 | 1.395 | 0.339 | 0.393 | 0.0057251 | 0.0095248 | 0 | 0
7400 | NORTH FORK | A | 0.22 | 50.8 | 0 | 0.709 | 0.098 | 0.262 | 0.94087 | 1.0435 | 2 | 0.5
7400 | NORTH FORK | A | 0.22 | 50.8 | 0 | 0.709 | 0.098 | 0.262 | 1.2622 | 1.3999 | 2.7 | 0.7
7400 | NORTH FORK | A/D | 0.22 | 50.8 | 0 | 0.709 | 0.098 | 0.262 | 0.98577 | 1.0934 | 2.1 | 0.5
1660 | C-23 |  | 0.8 | 49.9 | 0 | 0.505 | 0.068 | 0.053 | 70.3946 | 15.5144 | 21.3 | 59.2
1660 | C-23 | A | 0.8 | 49.9 | 0 | 0.505 | 0.068 | 0.053 | 1.3111 | 0.28896 | 0.4 | 1.1
1210 | C-24 | A/D | 0.63 | 53.6 | 0.66 | 1.245 | 0.213 | 0.288 | 2.5015 | 4.869 | 16.5 | 4.4
1210 | C-24 | A/D | 0.63 | 53.6 | 0.66 | 1.245 | 0.213 | 0.288 | 1.256 | 2.4446 | 8.3 | 2.2
1210 | C-24 | A/D | 0.63 | 53.6 | 0.66 | 1.245 | 0.213 | 0.288 | 12.8762 | 25.0623 | 84.9 | 22.6
1210 | C-24 |  | 0.63 | 53.6 | 0.66 | 1.245 | 0.213 | 0.288 | 0.041241 | 0.080271 | 0.3 | 0.1
1110 | NORTH FORK | A | 0.22 | 50.8 | 0 | 0.968 | 0.125 | 0.288 | 0.059354 | 0.072364 | 0.2 | 0
1700 | NORTH FORK | C/D | 0.22 | 50.8 | 0 | 0.968 | 0.125 | 0.341 | 0.87951 | 1.2696 | 3.3 | 0.6
1700 | NORTH FORK | C/D | 0.22 | 50.8 | 0 | 0.968 | 0.125 | 0.341 | 0.51776 | 0.74742 | 2 | 0.4
1400 | NORTH FORK | A/D | 0.22 | 50.8 | 0 | 0.709 | 0.117 | 0.431 | 0.026001 | 0.047441 | 0.1 | 0
1400 | NORTH FORK | A | 0.22 | 50.8 | 0 | 0.709 | 0.117 | 0.431 | 0.28229 | 0.51505 | 1 | 0.2
1400 | NORTH FORK | A | 0.22 | 50.8 | 0 | 0.709 | 0.117 | 0.431 | 2.7681 | 5.0507 | 9.7 | 2.2
1400 | NORTH FORK | A/D | 0.22 | 50.8 | 0 | 0.709 | 0.117 | 0.431 | 10.231 | 18.6671 | 36 | 8.2
1400 | NORTH FORK |  | 0.22 | 50.8 | 0 | 0.709 | 0.117 | 0.431 | 0.48992 | 0.89388 | 1.7 | 0.4
7400 | C-23 | C/D | 0.8 | 49.9 | 0 | 0.709 | 0.098 | 0.262 | 22.7387 | 24.7734 | 47.8 | 24.8
7400 | C-23 | C/D | 0.8 | 49.9 | 0 | 0.709 | 0.098 | 0.262 | 0.10288 | 0.11209 | 0.2 | 0.1
7400 | C-23 | C/D | 0.8 | 49.9 | 0 | 0.709 | 0.098 | 0.262 | 0.1334 | 0.14533 | 0.3 | 0.1
7400 | C-23 | C/D | 0.8 | 49.9 | 0 | 0.709 | 0.098 | 0.262 | 25.3624 | 27.6319 | 53.3 | 27.7
1110 | C-24 | C/D | 0.63 | 53.6 | 0.66 | 0.968 | 0.125 | 0.288 | 2.5721 | 5.0063 | 13.2 | 3.3
1820 | C-24 | C/D | 0.63 | 53.6 | 0.66 | 2.014 | 0.287 | 0.289 | 0.040941 | 0.079871 | 0.4 | 0.1
1820 | C-24 | A/D | 0.63 | 53.6 | 0.66 | 2.014 | 0.287 | 0.289 | 2.0212 | 3.9431 | 21.6 | 4.4
1820 | C-24 | C/D | 0.63 | 53.6 | 0.66 | 2.014 | 0.287 | 0.289 | 2.4608 | 4.8007 | 26.3 | 5.3
1820 | C-24 | C/D | 0.63 | 53.6 | 0.66 | 2.014 | 0.287 | 0.289 | 85.2718 | 166.354 | 911.6 | 183.6
1820 | C-24 | A/D | 0.63 | 53.6 | 0.66 | 2.014 | 0.287 | 0.289 | 2.6294 | 5.1297 | 28.1 | 5.7
1820 | C-24 | A/D | 0.63 | 53.6 | 0.66 | 2.014 | 0.287 | 0.289 | 5.2456 | 10.2335 | 56.1 | 11.3
1820 | C-24 | C/D | 0.63 | 53.6 | 0.66 | 2.014 | 0.287 | 0.289 | 5.2876 | 10.3154 | 56.5 | 11.4
1210 | NORTH FORK |  | 0.22 | 50.8 | 0 | 1.245 | 0.213 | 0.288 | 0.05533 | 0.067459 | 0.2 | 0.1
1210 | NORTH FORK | C/D | 0.22 | 50.8 | 0 | 1.245 | 0.213 | 0.288 | 0.20483 | 0.24973 | 0.8 | 0.2
1210 | NORTH FORK | A | 0.22 | 50.8 | 0 | 1.245 | 0.213 | 0.288 | 0.81052 | 0.98818 | 3.3 | 0.8
1210 | NORTH FORK | C/D | 0.22 | 50.8 | 0 | 1.245 | 0.213 | 0.288 | 0.66244 | 0.80764 | 2.7 | 0.6
1210 | NORTH FORK | C/D | 0.22 | 50.8 | 0 | 1.245 | 0.213 | 0.288 | 0.023826 | 0.029048 | 0.1 | 0
1210 | NORTH FORK | A | 0.22 | 50.8 | 0 | 1.245 | 0.213 | 0.288 | 0.0030613 | 0.0037324 | 0 | 0
1210 | NORTH FORK | A | 0.22 | 50.8 | 0 | 1.245 | 0.213 | 0.288 | 0.20289 | 0.24736 | 0.8 | 0.2
1820 | C-24 | C/D | 0.63 | 53.6 | 0.66 | 2.014 | 0.287 | 0.289 | 0.035093 | 0.068461 | 0.4 | 0.1
1820 | C-24 | A/D | 0.63 | 53.6 | 0.66 | 2.014 | 0.287 | 0.289 | 2.9364 | 5.7285 | 31.4 | 6.3
1820 | C-24 | A/D | 0.63 | 53.6 | 0.66 | 2.014 | 0.287 | 0.289 | 4.1325 | 8.0619 | 44.2 | 8.9
1820 | C-24 | C/D | 0.63 | 53.6 | 0.66 | 2.014 | 0.287 | 0.289 | 0.6747 | 1.3163 | 7.2 | 1.5
1330 | NORTH FORK | C/D | 0.22 | 50.8 | 0 | 1.395 | 0.339 | 0.393 | 0.0039368 | 0.0065496 | 0 | 0
1330 | NORTH FORK | C/D | 0.22 | 50.8 | 0 | 1.395 | 0.339 | 0.393 | 0.014175 | 0.023584 | 0.1 | 0
1330 | NORTH FORK | A/D | 0.22 | 50.8 | 0 | 1.395 | 0.339 | 0.393 | 0.0018497 | 0.0030774 | 0 | 0
1400 | NORTH FORK | C/D | 0.22 | 50.8 | 0 | 0.709 | 0.117 | 0.431 | 0.01046 | 0.019085 | 0 | 0
1700 | NORTH FORK | C/D | 0.22 | 50.8 | 0 | 0.968 | 0.125 | 0.341 | 0.17532 | 0.25309 | 0.7 | 0.1
8115 | C-23 | C/D | 0.8 | 49.9 | 0 | 0.968 | 0.125 | 0.288 | 0.90094 | 1.079 | 2.8 | 1.1
8115 | C-23 | C/D | 0.8 | 49.9 | 0 | 0.968 | 0.125 | 0.288 | 1.2245 | 1.4664 | 3.9 | 1.5
8115 | C-23 | C/D | 0.8 | 49.9 | 0 | 0.968 | 0.125 | 0.288 | 7.0109 | 8.3962 | 22.1 | 8.5
8115 | C-23 | C/D | 0.8 | 49.9 | 0 | 0.968 | 0.125 | 0.288 | 0.76155 | 0.91203 | 2.4 | 0.9
8115 | C-23 | C/D | 0.8 | 49.9 | 0 | 0.968 | 0.125 | 0.288 | 0.858 | 1.0275 | 2.7 | 1
8115 | C-23 | C/D | 0.8 | 49.9 | 0 | 0.968 | 0.125 | 0.288 | 1.0067 | 1.2056 | 3.2 | 1.2
8320 | C-24 | C/D | 0.63 | 53.6 | 0.66 | 0.709 | 0.117 | 0.262 | 7.9018 | 14.4623 | 27.9 | 9.6
8320 | C-24 | D | 0.63 | 53.6 | 0.66 | 0.709 | 0.117 | 0.262 | 5.5152 | 10.0943 | 19.5 | 6.7
8320 | C-24 | A/D | 0.63 | 53.6 | 0.66 | 0.709 | 0.117 | 0.262 | 4.3584 | 7.977 | 15.4 | 5.3
8320 | C-24 | D | 0.63 | 53.6 | 0.66 | 0.709 | 0.117 | 0.262 | 3.2706 | 5.986 | 11.5 | 4
8320 | C-24 | C/D | 0.63 | 53.6 | 0.66 | 0.709 | 0.117 | 0.262 | 14.2199 | 26.0262 | 50.2 | 17.2
8320 | C-24 | A/D | 0.63 | 53.6 | 0.66 | 0.709 | 0.117 | 0.262 | 4.1061 | 7.5153 | 14.5 | 5
8320 | C-24 | A/D | 0.63 | 53.6 | 0.66 | 0.709 | 0.117 | 0.262 | 0.00032464 | 0.00059418 | 0 | 0
8320 | C-24 | A/D | 0.63 | 53.6 | 0.66 | 0.709 | 0.117 | 0.262 | 0.023086 | 0.042253 | 0.1 | 0
8320 | NORTH FORK | D | 0.22 | 50.8 | 0 | 0.709 | 0.117 | 0.262 | 0.63111 | 0.69999 | 1.4 | 0.4
8320 | NORTH FORK | A/D | 0.22 | 50.8 | 0 | 0.709 | 0.117 | 0.262 | 4.3008 | 4.7702 | 9.2 | 2.5
8320 | NORTH FORK | A/D | 0.22 | 50.8 | 0 | 0.709 | 0.117 | 0.262 | 0.1754 | 0.19454 | 0.4 | 0.1
1110 | NORTH FORK | C/D | 0.22 | 50.8 | 0 | 0.968 | 0.125 | 0.288 | 0.0040227 | 0.0049045 | 0 | 0
1110 | NORTH FORK | C/D | 0.22 | 50.8 | 0 | 0.968 | 0.125 | 0.288 | 0.017042 | 0.020778 | 0.1 | 0
1330 | NORTH FORK | C/D | 0.22 | 50.8 | 0 | 1.395 | 0.339 | 0.393 | 0.044909 | 0.074715 | 0.3 | 0.1
1330 | NORTH FORK | C/D | 0.22 | 50.8 | 0 | 1.395 | 0.339 | 0.393 | 0.088006 | 0.14642 | 0.6 | 0.2
8115 | C-24 | C/D | 0.63 | 53.6 | 0.66 | 0.968 | 0.125 | 0.288 | 17.2501 | 33.5757 | 88.4 | 22.3
8115 | C-24 | C/D | 0.63 | 53.6 | 0.66 | 0.968 | 0.125 | 0.288 | 1.8297 | 3.5613 | 9.4 | 2.4
8115 | C-24 | C/D | 0.63 | 53.6 | 0.66 | 0.968 | 0.125 | 0.288 | 0.28115 | 0.54723 | 1.4 | 0.4
1210 | NORTH FORK | A | 0.22 | 50.8 | 0 | 1.245 | 0.213 | 0.288 | 5.8792 | 7.1679 | 24.3 | 5.4
1210 | NORTH FORK | A/D | 0.22 | 50.8 | 0 | 1.245 | 0.213 | 0.288 | 0.49255 | 0.60052 | 2 | 0.5
1210 | NORTH FORK | A/D | 0.22 | 50.8 | 0 | 1.245 | 0.213 | 0.288 | 0.061416 | 0.074878 | 0.3 | 0.1
1400 | NORTH FORK | A/D | 0.22 | 50.8 | 0 | 0.709 | 0.117 | 0.431 | 0.13945 | 0.25443 | 0.5 | 0.1
1400 | NORTH FORK | C/D | 0.22 | 50.8 | 0 | 0.709 | 0.117 | 0.431 | 0.19883 | 0.36278 | 0.7 | 0.2
1390 | NORTH FORK | C/D | 0.22 | 50.8 | 0 | 1.395 | 0.339 | 0.393 | 0.95908 | 1.5956 | 6.1 | 1.7
1390 | NORTH FORK | C/D | 0.22 | 50.8 | 0 | 1.395 | 0.339 | 0.393 | 0.00041492 | 0.0006903 | 0 | 0
1390 | NORTH FORK | C/D | 0.22 | 50.8 | 0 | 1.395 | 0.339 | 0.393 | 6.3829 | 10.6192 | 40.3 | 11.2
8310 | NORTH FORK | A/D | 0.22 | 50.8 | 0 | 0.721 | 0.17 | 0.431 | 0.0053505 | 0.0097624 | 0 | 0
8310 | NORTH FORK | C/D | 0.22 | 50.8 | 0 | 0.721 | 0.17 | 0.431 | 0.53401 | 0.97434 | 1.9 | 0.6
1110 | NORTH FORK |  | 0.22 | 50.8 | 0 | 0.968 | 0.125 | 0.288 | 0.037775 | 0.046055 | 0.1 | 0
1110 | NORTH FORK | A | 0.22 | 50.8 | 0 | 0.968 | 0.125 | 0.288 | 0.43838 | 0.53447 | 1.4 | 0.3
1110 | NORTH FORK | A | 0.22 | 50.8 | 0 | 0.968 | 0.125 | 0.288 | 0.086505 | 0.10547 | 0.3 | 0.1
1110 | NORTH FORK | C/D | 0.22 | 50.8 | 0 | 0.968 | 0.125 | 0.288 | 0.0051149 | 0.0062361 | 0 | 0
1710 | NORTH FORK | A | 0.22 | 50.8 | 0 | 0.968 | 0.125 | 0.341 | 0.1759 | 0.25393 | 0.7 | 0.1
1710 | NORTH FORK | C/D | 0.22 | 50.8 | 0 | 0.968 | 0.125 | 0.341 | 0.21709 | 0.31338 | 0.8 | 0.2
1850 | NORTH FORK | A | 0.22 | 50.8 | 0 | 0.968 | 0.125 | 0.341 | 0.43532 | 0.62841 | 1.7 | 0.3
1850 | NORTH FORK |  | 0.22 | 50.8 | 0 | 0.968 | 0.125 | 0.341 | 3.3239 | 4.7983 | 12.6 | 2.4
1850 | NORTH FORK |  | 0.22 | 50.8 | 0 | 0.968 | 0.125 | 0.341 | 3.1439 | 4.5384 | 12 | 2.2
1850 | NORTH FORK |  | 0.22 | 50.8 | 0 | 0.968 | 0.125 | 0.341 | 0.28872 | 0.41679 | 1.1 | 0.2
1850 | NORTH FORK | A | 0.22 | 50.8 | 0 | 0.968 | 0.125 | 0.341 | 0.74613 | 1.0771 | 2.8 | 0.5
1850 | NORTH FORK | A/D | 0.22 | 50.8 | 0 | 0.968 | 0.125 | 0.341 | 3.6152 | 5.2188 | 13.7 | 2.6
1850 | NORTH FORK |  | 0.22 | 50.8 | 0 | 0.968 | 0.125 | 0.341 | 0.0087819 | 0.012677 | 0 | 0
1710 | NORTH FORK | C/D | 0.22 | 50.8 | 0 | 0.968 | 0.125 | 0.341 | 0.0024962 | 0.0036035 | 0 | 0
1110 | NORTH FORK | A | 0.22 | 50.8 | 0 | 0.968 | 0.125 | 0.288 | 0.19203 | 0.23412 | 0.6 | 0.1
1110 | NORTH FORK |  | 0.22 | 50.8 | 0 | 0.968 | 0.125 | 0.288 | 0.1431 | 0.17446 | 0.5 | 0.1
1110 | NORTH FORK | A | 0.22 | 50.8 | 0 | 0.968 | 0.125 | 0.288 | 3.2971 | 4.0198 | 10.6 | 2.1
1110 | NORTH FORK | C/D | 0.22 | 50.8 | 0 | 0.968 | 0.125 | 0.288 | 5.9073 | 7.2022 | 19 | 3.7
1110 | NORTH FORK | A | 0.22 | 50.8 | 0 | 0.968 | 0.125 | 0.288 | 4.008 | 4.8866 | 12.9 | 2.5
1110 | NORTH FORK | A | 0.22 | 50.8 | 0 | 0.968 | 0.125 | 0.288 | 0.028344 | 0.034557 | 0.1 | 0
1110 | NORTH FORK | C/D | 0.22 | 50.8 | 0 | 0.968 | 0.125 | 0.288 | 0.010903 | 0.013293 | 0 | 0
1110 | NORTH FORK |  | 0.22 | 50.8 | 0 | 0.968 | 0.125 | 0.288 | 0.061253 | 0.07468 | 0.2 | 0
1110 | NORTH FORK | A/D | 0.22 | 50.8 | 0 | 0.968 | 0.125 | 0.288 | 0.029754 | 0.036276 | 0.1 | 0
1110 | NORTH FORK | A/D | 0.22 | 50.8 | 0 | 0.968 | 0.125 | 0.288 | 0.14668 | 0.17884 | 0.5 | 0.1
1110 | NORTH FORK | A | 0.22 | 50.8 | 0 | 0.968 | 0.125 | 0.288 | 0.49023 | 0.59768 | 1.6 | 0.3
1110 | C-24 | C/D | 0.63 | 53.6 | 0.66 | 0.968 | 0.125 | 0.288 | 2.5175 | 4.9 | 12.9 | 3.3
1110 | C-24 | A/D | 0.63 | 53.6 | 0.66 | 0.968 | 0.125 | 0.288 | 2.6315 | 5.1219 | 13.5 | 3.4
1110 | C-24 | C/D | 0.63 | 53.6 | 0.66 | 0.968 | 0.125 | 0.288 | 10.8112 | 21.0429 | 55.4 | 14
1110 | C-24 | C/D | 0.63 | 53.6 | 0.66 | 0.968 | 0.125 | 0.288 | 45.5759 | 88.709 | 233.7 | 58.9
1110 | C-24 | C/D | 0.63 | 53.6 | 0.66 | 0.968 | 0.125 | 0.288 | 17.8311 | 34.7065 | 91.4 | 23
1110 | C-24 | C/D | 0.63 | 53.6 | 0.66 | 0.968 | 0.125 | 0.288 | 0.23131 | 0.45023 | 1.2 | 0.3
1110 | C-24 | A/D | 0.63 | 53.6 | 0.66 | 0.968 | 0.125 | 0.288 | 16.9894 | 33.0683 | 87.1 | 22
1110 | C-24 | C/D | 0.63 | 53.6 | 0.66 | 0.968 | 0.125 | 0.288 | 2.4821 | 4.8311 | 12.7 | 3.2
1110 | C-24 | C/D | 0.63 | 53.6 | 0.66 | 0.968 | 0.125 | 0.288 | 0.014564 | 0.028347 | 0.1 | 0
1110 | C-24 | C/D | 0.63 | 53.6 | 0.66 | 0.968 | 0.125 | 0.288 | 1.406 | 2.7367 | 7.2 | 1.8
1110 | C-24 |  | 0.63 | 53.6 | 0.66 | 0.968 | 0.125 | 0.288 | 0.21596 | 0.42034 | 1.1 | 0.3
1110 | C-24 | C/D | 0.63 | 53.6 | 0.66 | 0.968 | 0.125 | 0.288 | 2.6897 | 5.2351 | 13.8 | 3.5
1210 | C-24 | A/D | 0.63 | 53.6 | 0.66 | 1.245 | 0.213 | 0.288 | 0.61273 | 1.1926 | 4 | 1.1
1210 | C-24 | A/D | 0.63 | 53.6 | 0.66 | 1.245 | 0.213 | 0.288 | 14.489 | 28.2015 | 95.5 | 25.5
1210 | C-24 | A/D | 0.63 | 53.6 | 0.66 | 1.245 | 0.213 | 0.288 | 0.11657 | 0.2269 | 0.8 | 0.2
1210 | C-24 | A/D | 0.63 | 53.6 | 0.66 | 1.245 | 0.213 | 0.288 | 0.077218 | 0.1503 | 0.5 | 0.1
1210 | C-24 | A/D | 0.63 | 53.6 | 0.66 | 1.245 | 0.213 | 0.288 | 2.2726 | 4.4235 | 15 | 4
1400 | NORTH FORK | C/D | 0.22 | 50.8 | 0 | 0.709 | 0.117 | 0.431 | 1.36 | 2.4815 | 4.8 | 1.1
1400 | NORTH FORK | C/D | 0.22 | 50.8 | 0 | 0.709 | 0.117 | 0.431 | 0.060069 | 0.1096 | 0.2 | 0
1411 | NORTH FORK | C/D | 0.22 | 50.8 | 0 | 1.443 | 0.225 | 0.431 | 0.31715 | 0.57867 | 2.3 | 0.4
1411 | NORTH FORK | C/D | 0.22 | 50.8 | 0 | 1.443 | 0.225 | 0.431 | 0.031542 | 0.05755 | 0.2 | 0
1411 | NORTH FORK | C/D | 0.22 | 50.8 | 0 | 1.443 | 0.225 | 0.431 | 0.30145 | 0.55002 | 2.2 | 0.4
1120 | C-23 | C/D | 0.8 | 49.9 | 0 | 0.968 | 0.125 | 0.288 | 5.1536e-07 | 6.172e-07 | 0 | 0
1120 | C-23 | C/D | 0.8 | 49.9 | 0 | 0.968 | 0.125 | 0.288 | 1.9943 | 2.3883 | 6.3 | 2.4
8100 | NORTH FORK | A/D | 0.22 | 50.8 | 0 | 0.986 | 0.143 | 0.446 | 0.20747 | 0.39171 | 1.1 | 0.2
8100 | NORTH FORK | C/D | 0.22 | 50.8 | 0 | 0.986 | 0.143 | 0.446 | 10.2583 | 19.3684 | 52 | 9.8
8100 | NORTH FORK | C/D | 0.22 | 50.8 | 0 | 0.986 | 0.143 | 0.446 | 4.6879 | 8.851 | 23.7 | 4.5
8100 | NORTH FORK | C/D | 0.22 | 50.8 | 0 | 0.986 | 0.143 | 0.446 | 1.0213 | 1.9282 | 5.2 | 1
8100 | NORTH FORK | C/D | 0.22 | 50.8 | 0 | 0.986 | 0.143 | 0.446 | 3.5007 | 6.6095 | 17.7 | 3.3
8100 | NORTH FORK | D | 0.22 | 50.8 | 0 | 0.986 | 0.143 | 0.446 | 26.5187 | 50.0692 | 134.3 | 25.3
1110 | NORTH FORK | C/D | 0.22 | 50.8 | 0 | 0.968 | 0.125 | 0.288 | 5.323 | 6.4899 | 17.1 | 3.4
1110 | NORTH FORK | A/D | 0.22 | 50.8 | 0 | 0.968 | 0.125 | 0.288 | 0.0063615 | 0.007756 | 0 | 0
1110 | NORTH FORK | C/D | 0.22 | 50.8 | 0 | 0.968 | 0.125 | 0.288 | 0.26897 | 0.32792 | 0.9 | 0.2
1110 | NORTH FORK | A/D | 0.22 | 50.8 | 0 | 0.968 | 0.125 | 0.288 | 0.00045241 | 0.00055157 | 0 | 0
1320 | NORTH FORK | C/D | 0.22 | 50.8 | 0 | 1.395 | 0.339 | 0.393 | 0.039627 | 0.065928 | 0.3 | 0.1
1320 | NORTH FORK | C/D | 0.22 | 50.8 | 0 | 1.395 | 0.339 | 0.393 | 0.26625 | 0.44295 | 1.7 | 0.5
1320 | NORTH FORK |  | 0.22 | 50.8 | 0 | 1.395 | 0.339 | 0.393 | 0.032209 | 0.053586 | 0.2 | 0.1
1320 | NORTH FORK | C/D | 0.22 | 50.8 | 0 | 1.395 | 0.339 | 0.393 | 4.4066 | 7.3313 | 27.8 | 7.7
1320 | NORTH FORK | C/D | 0.22 | 50.8 | 0 | 1.395 | 0.339 | 0.393 | 3.4765 | 5.7839 | 22 | 6.1
1320 | NORTH FORK |  | 0.22 | 50.8 | 0 | 1.395 | 0.339 | 0.393 | 2.5337 | 4.2154 | 16 | 4.4
1320 | NORTH FORK |  | 0.22 | 50.8 | 0 | 1.395 | 0.339 | 0.393 | 0.041069 | 0.068326 | 0.3 | 0.1
1320 | NORTH FORK |  | 0.22 | 50.8 | 0 | 1.395 | 0.339 | 0.393 | 0.43832 | 0.72923 | 2.8 | 0.8
1320 | NORTH FORK | C/D | 0.22 | 50.8 | 0 | 1.395 | 0.339 | 0.393 | 111.7295 | 185.8843 | 705.6 | 196
1110 | NORTH FORK | C/D | 0.22 | 50.8 | 0 | 0.968 | 0.125 | 0.288 | 0.23424 | 0.28558 | 0.8 | 0.1
1230 | C-24 | C/D | 0.63 | 53.6 | 0.66 | 1.245 | 0.213 | 0.288 | 7.0745 | 13.7698 | 46.6 | 12.4
1290 | C-24 | A/D | 0.63 | 53.6 | 0.66 | 1.245 | 0.213 | 0.341 | 4.1632 | 9.0887 | 30.8 | 7.9
1290 | C-24 | A/D | 0.63 | 53.6 | 0.66 | 1.245 | 0.213 | 0.341 | 0.82768 | 1.8069 | 6.1 | 1.6
1290 | C-24 | D | 0.63 | 53.6 | 0.66 | 1.245 | 0.213 | 0.341 | 54.3963 | 118.7545 | 402.3 | 103.1
1290 | C-24 |  | 0.63 | 53.6 | 0.66 | 1.245 | 0.213 | 0.341 | 0.00043814 | 0.00095652 | 0 | 0
1290 | C-24 | A/D | 0.63 | 53.6 | 0.66 | 1.245 | 0.213 | 0.341 | 0.39365 | 0.85938 | 2.9 | 0.7
1290 | C-24 | A/D | 0.63 | 53.6 | 0.66 | 1.245 | 0.213 | 0.341 | 7.5281 | 16.4348 | 55.7 | 14.3
1290 | C-24 | A/D | 0.63 | 53.6 | 0.66 | 1.245 | 0.213 | 0.341 | 3.4037 | 7.4306 | 25.2 | 6.5
1210 | NORTH FORK | C/D | 0.22 | 50.8 | 0 | 1.245 | 0.213 | 0.288 | 0.070994 | 0.086556 | 0.3 | 0.1
1210 | NORTH FORK | D | 0.22 | 50.8 | 0 | 1.245 | 0.213 | 0.288 | 0.22601 | 0.27555 | 0.9 | 0.2
1210 | NORTH FORK | C/D | 0.22 | 50.8 | 0 | 1.245 | 0.213 | 0.288 | 0.021666 | 0.026415 | 0.1 | 0
1210 | NORTH FORK |  | 0.22 | 50.8 | 0 | 1.245 | 0.213 | 0.288 | 0.030478 | 0.037158 | 0.1 | 0
1210 | NORTH FORK | A | 0.22 | 50.8 | 0 | 1.245 | 0.213 | 0.288 | 0.23957 | 0.29208 | 1 | 0.2
1210 | NORTH FORK | A/D | 0.22 | 50.8 | 0 | 1.245 | 0.213 | 0.288 | 0.0048506 | 0.0059139 | 0 | 0
1210 | NORTH FORK | C/D | 0.22 | 50.8 | 0 | 1.245 | 0.213 | 0.288 | 0.0052979 | 0.0064592 | 0 | 0
1110 | NORTH FORK | A | 0.22 | 50.8 | 0 | 0.968 | 0.125 | 0.288 | 0.000612 | 0.00074615 | 0 | 0
1550 | NORTH FORK |  | 0.22 | 50.8 | 0 | 0.721 | 0.17 | 0.341 | 0.0065758 | 0.0094927 | 0 | 0
1550 | NORTH FORK | A | 0.22 | 50.8 | 0 | 0.721 | 0.17 | 0.341 | 0.0017114 | 0.0024705 | 0 | 0
1550 | NORTH FORK | C/D | 0.22 | 50.8 | 0 | 0.721 | 0.17 | 0.341 | 0.78368 | 1.1313 | 2.2 | 0.7
1550 | NORTH FORK | C/D | 0.22 | 50.8 | 0 | 0.721 | 0.17 | 0.341 | 2.8568 | 4.1241 | 8.1 | 2.5
1550 | NORTH FORK |  | 0.22 | 50.8 | 0 | 0.721 | 0.17 | 0.341 | 0.009667 | 0.013955 | 0 | 0
1550 | NORTH FORK | A/D | 0.22 | 50.8 | 0 | 0.721 | 0.17 | 0.341 | 0.011233 | 0.016216 | 0 | 0
1550 | NORTH FORK | A/D | 0.22 | 50.8 | 0 | 0.721 | 0.17 | 0.341 | 0.53627 | 0.77414 | 1.5 | 0.5
1550 | NORTH FORK | C/D | 0.22 | 50.8 | 0 | 0.721 | 0.17 | 0.341 | 0.01124 | 0.016226 | 0 | 0
1550 | NORTH FORK |  | 0.22 | 50.8 | 0 | 0.721 | 0.17 | 0.341 | 0.023325 | 0.033671 | 0.1 | 0
1550 | NORTH FORK |  | 0.22 | 50.8 | 0 | 0.721 | 0.17 | 0.341 | 0.94475 | 1.3638 | 2.7 | 0.8
1400 | NORTH FORK | C/D | 0.22 | 50.8 | 0 | 0.709 | 0.117 | 0.431 | 0.0019066 | 0.0034786 | 0 | 0
1400 | NORTH FORK |  | 0.22 | 50.8 | 0 | 0.709 | 0.117 | 0.431 | 9.2603e-05 | 0.00016896 | 0 | 0
1400 | NORTH FORK | A/D | 0.22 | 50.8 | 0 | 0.709 | 0.117 | 0.431 | 0.0002573 | 0.00046947 | 0 | 0
1400 | NORTH FORK | C/D | 0.22 | 50.8 | 0 | 0.709 | 0.117 | 0.431 | 0.14113 | 0.25751 | 0.5 | 0.1
1400 | NORTH FORK | A/D | 0.22 | 50.8 | 0 | 0.709 | 0.117 | 0.431 | 0.16341 | 0.29814 | 0.6 | 0.1
1850 | NORTH FORK | A | 0.22 | 50.8 | 0 | 0.968 | 0.125 | 0.341 | 0.2864 | 0.41344 | 1.1 | 0.2
1850 | NORTH FORK | A/D | 0.22 | 50.8 | 0 | 0.968 | 0.125 | 0.341 | 0.12181 | 0.17584 | 0.5 | 0.1
1210 | NORTH FORK | A/D | 0.22 | 50.8 | 0 | 1.245 | 0.213 | 0.288 | 0.079646 | 0.097104 | 0.3 | 0.1
1210 | NORTH FORK | A | 0.22 | 50.8 | 0 | 1.245 | 0.213 | 0.288 | 0.00034259 | 0.00041769 | 0 | 0
1210 | C-24 |  | 0.63 | 53.6 | 0.66 | 1.245 | 0.213 | 0.288 | 0.17992 | 0.35019 | 1.2 | 0.3
1210 | C-24 | A/D | 0.63 | 53.6 | 0.66 | 1.245 | 0.213 | 0.288 | 4.3589 | 8.4842 | 28.7 | 7.7
1210 | C-24 | C/D | 0.63 | 53.6 | 0.66 | 1.245 | 0.213 | 0.288 | 0.32137 | 0.62551 | 2.1 | 0.6
1210 | C-24 | A/D | 0.63 | 53.6 | 0.66 | 1.245 | 0.213 | 0.288 | 43.9471 | 85.5387 | 289.8 | 77.3
1210 | C-24 |  | 0.63 | 53.6 | 0.66 | 1.245 | 0.213 | 0.288 | 0.20219 | 0.39355 | 1.3 | 0.4
1210 | C-24 | C/D | 0.63 | 53.6 | 0.66 | 1.245 | 0.213 | 0.288 | 0.25909 | 0.50428 | 1.7 | 0.5
1210 | C-24 | C/D | 0.63 | 53.6 | 0.66 | 1.245 | 0.213 | 0.288 | 0.43257 | 0.84196 | 2.9 | 0.8
1210 | C-24 | C/D | 0.63 | 53.6 | 0.66 | 1.245 | 0.213 | 0.288 | 12.449 | 24.2307 | 82.1 | 21.9
1210 | C-24 | C/D | 0.63 | 53.6 | 0.66 | 1.245 | 0.213 | 0.288 | 6.5795 | 12.8063 | 43.4 | 11.6
1110 | NORTH FORK | C/D | 0.22 | 50.8 | 0 | 0.968 | 0.125 | 0.288 | 1.1683 | 1.4244 | 3.8 | 0.7
1110 | NORTH FORK | A/D | 0.22 | 50.8 | 0 | 0.968 | 0.125 | 0.288 | 3.3022 | 4.026 | 10.6 | 2.1
1110 | NORTH FORK | C/D | 0.22 | 50.8 | 0 | 0.968 | 0.125 | 0.288 | 0.02335 | 0.028468 | 0.1 | 0
1110 | NORTH FORK | C/D | 0.22 | 50.8 | 0 | 0.968 | 0.125 | 0.288 | 2.919 | 3.5589 | 9.4 | 1.9
8200 | NORTH FORK | C/D | 0.22 | 50.8 | 0 | 0.721 | 0.17 | 0.431 | 0.0669 | 0.12206 | 0.2 | 0.1
1210 | NORTH FORK | C/D | 0.22 | 50.8 | 0 | 1.245 | 0.213 | 0.288 | 0.0012117 | 0.0014773 | 0 | 0
1210 | NORTH FORK | C/D | 0.22 | 50.8 | 0 | 1.245 | 0.213 | 0.288 | 7.2164e-07 | 8.7982e-07 | 0 | 0
1330 | NORTH FORK | C/D | 0.22 | 50.8 | 0 | 1.395 | 0.339 | 0.393 | 1.3626 | 2.2669 | 8.6 | 2.4
1330 | NORTH FORK | A/D | 0.22 | 50.8 | 0 | 1.395 | 0.339 | 0.393 | 0.1237 | 0.2058 | 0.8 | 0.2
1310 | NORTH FORK | A/D | 0.22 | 50.8 | 0 | 1.245 | 0.213 | 0.393 | 0.0099162 | 0.016498 | 0.1 | 0
1310 | NORTH FORK | D | 0.22 | 50.8 | 0 | 1.245 | 0.213 | 0.393 | 0.017142 | 0.02852 | 0.1 | 0
1310 | NORTH FORK | C/D | 0.22 | 50.8 | 0 | 1.245 | 0.213 | 0.393 | 0.019737 | 0.032837 | 0.1 | 0
1850 | NORTH FORK |  | 0.22 | 50.8 | 0 | 0.968 | 0.125 | 0.341 | 0.010969 | 0.015835 | 0 | 0
1850 | NORTH FORK | A | 0.22 | 50.8 | 0 | 0.968 | 0.125 | 0.341 | 0.030956 | 0.044688 | 0.1 | 0
1320 | NORTH FORK | C/D | 0.22 | 50.8 | 0 | 1.395 | 0.339 | 0.393 | 0.25024 | 0.41632 | 1.6 | 0.4
1320 | NORTH FORK | C/D | 0.22 | 50.8 | 0 | 1.395 | 0.339 | 0.393 | 4.4693 | 7.4356 | 28.2 | 7.8
1320 | NORTH FORK | C/D | 0.22 | 50.8 | 0 | 1.395 | 0.339 | 0.393 | 3.7296 | 6.2049 | 23.6 | 6.5
1700 | NORTH FORK | D | 0.22 | 50.8 | 0 | 0.968 | 0.125 | 0.341 | 0.0052704 | 0.0076082 | 0 | 0
1700 | NORTH FORK | C/D | 0.22 | 50.8 | 0 | 0.968 | 0.125 | 0.341 | 0.0030557 | 0.004411 | 0 | 0
1400 | NORTH FORK | C/D | 0.22 | 50.8 | 0 | 0.709 | 0.117 | 0.431 | 0.14119 | 0.25762 | 0.5 | 0.1
1110 | C-24 | A/D | 0.63 | 53.6 | 0.66 | 0.968 | 0.125 | 0.288 | 5.4078 | 10.5257 | 27.7 | 7
1110 | C-24 | C/D | 0.63 | 53.6 | 0.66 | 0.968 | 0.125 | 0.288 | 5.6195 | 10.9377 | 28.8 | 7.3
1110 | C-24 | C/D | 0.63 | 53.6 | 0.66 | 0.968 | 0.125 | 0.288 | 22.2047 | 43.2192 | 113.8 | 28.7
1110 | C-24 | C/D | 0.63 | 53.6 | 0.66 | 0.968 | 0.125 | 0.288 | 0.23676 | 0.46083 | 1.2 | 0.3
1110 | C-24 | C/D | 0.63 | 53.6 | 0.66 | 0.968 | 0.125 | 0.288 | 3.4802 | 6.7738 | 17.8 | 4.5
1110 | C-24 | A/D | 0.63 | 53.6 | 0.66 | 0.968 | 0.125 | 0.288 | 1.421 | 2.7659 | 7.3 | 1.8
1110 | C-24 | C/D | 0.63 | 53.6 | 0.66 | 0.968 | 0.125 | 0.288 | 18.0865 | 35.2035 | 92.7 | 23.4
1110 | C-24 | C/D | 0.63 | 53.6 | 0.66 | 0.968 | 0.125 | 0.288 | 7.8285 | 15.2374 | 40.1 | 10.1
1110 | C-24 | A/D | 0.63 | 53.6 | 0.66 | 0.968 | 0.125 | 0.288 | 3.5412 | 6.8926 | 18.2 | 4.6
1110 | C-24 | C/D | 0.63 | 53.6 | 0.66 | 0.968 | 0.125 | 0.288 | 3.6811 | 7.1648 | 18.9 | 4.8
1110 | C-24 |  | 0.63 | 53.6 | 0.66 | 0.968 | 0.125 | 0.288 | 0.58527 | 1.1392 | 3 | 0.8
1210 | NORTH FORK | C/D | 0.22 | 50.8 | 0 | 1.245 | 0.213 | 0.288 | 0.29599 | 0.36087 | 1.2 | 0.3
1210 | NORTH FORK | C/D | 0.22 | 50.8 | 0 | 1.245 | 0.213 | 0.288 | 0.50674 | 0.61782 | 2.1 | 0.5
1210 | NORTH FORK | A | 0.22 | 50.8 | 0 | 1.245 | 0.213 | 0.288 | 1.769 | 2.1568 | 7.3 | 1.6
1210 | NORTH FORK | A/D | 0.22 | 50.8 | 0 | 1.245 | 0.213 | 0.288 | 2.3918 | 2.9161 | 9.9 | 2.2
1210 | NORTH FORK | C/D | 0.22 | 50.8 | 0 | 1.245 | 0.213 | 0.288 | 34.476 | 42.0331 | 142.4 | 31.9
1210 | NORTH FORK | A | 0.22 | 50.8 | 0 | 1.245 | 0.213 | 0.288 | 2.7405 | 3.3413 | 11.3 | 2.5
1210 | C-24 | A/D | 0.63 | 53.6 | 0.66 | 1.245 | 0.213 | 0.288 | 0.043238 | 0.084159 | 0.3 | 0.1
1210 | C-24 | C/D | 0.63 | 53.6 | 0.66 | 1.245 | 0.213 | 0.288 | 0.16728 | 0.32559 | 1.1 | 0.3
1210 | C-24 | C/D | 0.63 | 53.6 | 0.66 | 1.245 | 0.213 | 0.288 | 4.6184 | 8.9893 | 30.5 | 8.1
1210 | C-24 | C/D | 0.63 | 53.6 | 0.66 | 1.245 | 0.213 | 0.288 | 0.049514 | 0.096375 | 0.3 | 0.1
1210 | C-24 | C/D | 0.63 | 53.6 | 0.66 | 1.245 | 0.213 | 0.288 | 6.3764 | 12.411 | 42 | 11.2
1210 | C-24 | A/D | 0.63 | 53.6 | 0.66 | 1.245 | 0.213 | 0.288 | 3.7368 | 7.2733 | 24.6 | 6.6
1210 | C-24 | C/D | 0.63 | 53.6 | 0.66 | 1.245 | 0.213 | 0.288 | 9.5512 | 18.5905 | 63 | 16.8
1400 | NORTH FORK | A/D | 0.22 | 50.8 | 0 | 0.709 | 0.117 | 0.431 | 0.0010808 | 0.0019721 | 0 | 0
1400 | NORTH FORK | C/D | 0.22 | 50.8 | 0 | 0.709 | 0.117 | 0.431 | 0.0035049 | 0.0063949 | 0 | 0
1400 | NORTH FORK | A/D | 0.22 | 50.8 | 0 | 0.709 | 0.117 | 0.431 | 6.7295e-06 | 1.2278e-05 | 0 | 0
1400 | NORTH FORK | A/D | 0.22 | 50.8 | 0 | 0.709 | 0.117 | 0.431 | 0.71382 | 1.3024 | 2.5 | 0.6
1400 | NORTH FORK | C/D | 0.22 | 50.8 | 0 | 0.709 | 0.117 | 0.431 | 0.52815 | 0.96365 | 1.9 | 0.4
1400 | NORTH FORK | A/D | 0.22 | 50.8 | 0 | 0.709 | 0.117 | 0.431 | 5.507 | 10.0479 | 19.4 | 4.4
1400 | NORTH FORK | C/D | 0.22 | 50.8 | 0 | 0.709 | 0.117 | 0.431 | 3.417 | 6.2346 | 12 | 2.7
1400 | NORTH FORK | C/D | 0.22 | 50.8 | 0 | 0.709 | 0.117 | 0.431 | 0.97714 | 1.7829 | 3.4 | 0.8
1400 | NORTH FORK | C/D | 0.22 | 50.8 | 0 | 0.709 | 0.117 | 0.431 | 0.83778 | 1.5286 | 2.9 | 0.7
1820 | NORTH FORK | C/D | 0.22 | 50.8 | 0 | 2.014 | 0.287 | 0.289 | 0.00018677 | 0.0002285 | 0 | 0
[11 empty] | 23761.1 | 6072.1

## Street Sweeping
430 | tons for 2 years
215 | tons, average per year
430000 | lbs/yr
refer to separate spreadsheet for calculations