## Summary
Project Number | Project Name | Project Type | Acres Treated | TN Base Load (lbs/yr) | TN Efficiency (%) | TN Credit (lbs/yr) | TP Base Load (lbs/yr) | TP Efficiency (%) | TP Credit (lbs/yr)
S-1 | Poppleton Creek - Phase II and III | Wet detention pond | 629.0521 | 3021.7 | 40.6% | 1226.8 | 661.9 | 71.7% | 474.6
S-2 | Haney Creek Project | Flow-through marsh, wetlands, control structures | 1488.7893 | 4133.2 | 0% | 0 | 910.8 | 0% | 0 | no credit - appears to use existing wetlands on the site to reroute stormwater for treatment
S-3 | Fraizer Creek Project | Retention/detention pond | 500.5155 | 2177.3 |  |  | 470.6 |  |  | need information on ac-ft of storage or residence time - no permit info online
S-4 | Airport Ditch Project | Retention/detention | 893.7259 | 4544 | 19.8% | 899.7 | 908.2 | 58.6% | 532.2
S-5 | Crescent Basin Project | Stormwater retention | 58.5178 | 266.9 | 74.05% | 197.6 | 56.2 | 74.05% | 41.6
S-6 | Krueger Creek Project | 1st generation baffle boxes | 309.6083 | 1409.2 | 0.5% | 7 | 294.2 | 2.3% | 6.8
S-7 | City Wide Baffle Box Project | 1st and 2nd generation baffle boxes on all 34 direct piped outfalls | [7 empty] | will need area treated for each baffle box and note of baffle box type
S-8 | Street Sweeping - 260 tons/yr | Street sweeping | N/A | N/A | N/A | 275 | N/A | N/A | 176
S-9 | Sediment Removal from Storm Systems - 50 tons/yr | BMP clean out | N/A | N/A | N/A | 54 | N/A | N/A | 33
S-10 | FYN; landscaping, irrigation, fertilizer, pet waste ordinances; brochure, website, information inserts, city calendar, doggie pot stations, neighborhood clean up program | Education and outreach | N/A | 13997.9 | 6% | 839.9 | 3106.5 | 6% | 186.4
S-11 | North Point CRA Drainage Basin | 1st generation baffle box | 1083.7958 | 4802.8 | 0.5% | 24 | 993 | 2.3% | 22.8
S-12 | Anchorage Drainage Basin | 1st generation baffle box | 21.2779 | 91.5 | 0.5% | 0.5 | 18.6 | 2.3% | 0.4
S-13 | Fork Road Drainage Basin | Storm sewer system | 36.8618 | 159 |  |  | 39.2 |  |  | What type of storm sewer system? Need permit number and year completed.
S-14 | Downtown Drainage Basin | 1st generation baffle boxes | 116.6025 | 483 | 0.5% | 2.4 | 99.9 | 2.3% | 2.3
S-15 | Hildebrad Basin | CDS unit | 66.8593 | 294.2 | 0% | 0 | 61 | 10% | 6.1
S-16 | Landfill Basin | Closed basin | 70.9793 | 167.3 | 100% | 167.3 | 25.9 | 100% | 25.9
S-17 | Woods Point Basin | Storm sewer system | 339.7863 | 1768.6 |  |  | 400.7 |  |  | What type of storm sewer system? Need permit number and year completed.
S-18 | South Fork Drainage Basin | 1st generation baffle boxes | 662.808 | 3190.5 | 0.5% | 16 | 704.8 | 2.3% | 16.2
S-19 | Neighborhood Initiated Sewer Expansion Program | Removal of septic tanks | [7 empty] | use septic tank model
S-20 | Eldorado Heights | Retention | 29.8376 | 133.6 | 21.17% | 28.3 | 27.1 | 21.17% | 5.7
[6 empty] | TN (lbs/yr) |  |  | TP (lbs/yr)
[5 empty] | Total Credit | 3738.5 |  |  | 1530
[5 empty] | Total Required Reduction | 4751 |  |  | 2052
[5 empty] | % Reduction Achieved | 78.69% |  |  | 74.56%

## Wet Detention Calcs
Poppleton Creek
residence time = | (wet pond volume)/(annual runoff)*365
Provided
residence time | 57 | days | from monitoring report
TN efficiency | 40.6%
TP efficiency | 71.7%

## Retention Calcs
Crescent Basin
retention | 1 | inches
efficiency | 74.05%
El Dorado
| Provided |  | Required |  | Difference
retention | 1.46 | inches | 0.75 | inches | 0.71 | inches
efficiency | 86.08% |  | 64.91% |  | 21.17%

## Poppleton Creek
BASIN | LAND_COVER | SLRWPP_WSH | HYDGRP | TP_ADD | RAIN_IN | BASEFLW_FT | TN_EMC | TP_EMC | ROC | SUM_ACRES | Runoff Ac-ft | TN lbs/yr | TP lbs/yr
Poppleton Creek Basin | 1210 | SOUTH FORK |  | 0.19 | 57.7 | 0 | 1.245 | 0.213 | 0.288 | 4.1438 | 5.7384 | 19.4 | 4.1
Poppleton Creek Basin | 1210 | SOUTH FORK | A | 0.19 | 57.7 | 0 | 1.245 | 0.213 | 0.288 | 56.5407 | 78.2975 | 265.2 | 56.1
Poppleton Creek Basin | 1210 | SOUTH FORK | A/D | 0.19 | 57.7 | 0 | 1.245 | 0.213 | 0.288 | 4.279 | 5.9255 | 20.1 | 4.2
Poppleton Creek Basin | 1210 | SOUTH FORK | C/D | 0.19 | 57.7 | 0 | 1.245 | 0.213 | 0.288 | 0.51315 | 0.71061 | 2.4 | 0.5
Poppleton Creek Basin | 1320 | SOUTH FORK | A | 0.19 | 57.7 | 0 | 1.395 | 0.339 | 0.393 | 25.419 | 48.0336 | 182.3 | 49.1
Poppleton Creek Basin | 1320 | SOUTH FORK | A/D | 0.19 | 57.7 | 0 | 1.395 | 0.339 | 0.393 | 6.499 | 12.281 | 46.6 | 12.6
Poppleton Creek Basin | 1330 | SOUTH FORK |  | 0.19 | 57.7 | 0 | 1.395 | 0.339 | 0.393 | 11.5258 | 21.7801 | 82.7 | 22.3
Poppleton Creek Basin | 1330 | SOUTH FORK | A | 0.19 | 57.7 | 0 | 1.395 | 0.339 | 0.393 | 8.2722 | 15.6318 | 59.3 | 16
Poppleton Creek Basin | 1330 | SOUTH FORK | A | 0.19 | 57.7 | 0 | 1.395 | 0.339 | 0.393 | 24.7061 | 46.6865 | 177.2 | 47.8
Poppleton Creek Basin | 1330 | SOUTH FORK | A/D | 0.19 | 57.7 | 0 | 1.395 | 0.339 | 0.393 | 36.6413 | 69.2402 | 262.8 | 70.8
Poppleton Creek Basin | 1330 | SOUTH FORK | A/D | 0.19 | 57.7 | 0 | 1.395 | 0.339 | 0.393 | 14.5021 | 27.4043 | 104 | 28
Poppleton Creek Basin | 1330 | SOUTH FORK | C/D | 0.19 | 57.7 | 0 | 1.395 | 0.339 | 0.393 | 0.3266 | 0.61717 | 2.3 | 0.6
Poppleton Creek Basin | 1400 | SOUTH FORK |  | 0.19 | 57.7 | 0 | 0.709 | 0.117 | 0.431 | 45.8881 | 95.0981 | 183.5 | 39
Poppleton Creek Basin | 1400 | SOUTH FORK |  | 0.19 | 57.7 | 0 | 0.709 | 0.117 | 0.431 | 0.0065542 | 0.013583 | 0 | 0
Poppleton Creek Basin | 1400 | SOUTH FORK | A | 0.19 | 57.7 | 0 | 0.709 | 0.117 | 0.431 | 27.2116 | 56.393 | 108.8 | 23.1
Poppleton Creek Basin | 1400 | SOUTH FORK | A | 0.19 | 57.7 | 0 | 0.709 | 0.117 | 0.431 | 14.0062 | 29.0263 | 56 | 11.9
Poppleton Creek Basin | 1400 | SOUTH FORK | A/D | 0.19 | 57.7 | 0 | 0.709 | 0.117 | 0.431 | 82.0148 | 169.9668 | 327.9 | 69.7
Poppleton Creek Basin | 1400 | SOUTH FORK | A/D | 0.19 | 57.7 | 0 | 0.709 | 0.117 | 0.431 | 4.5904 | 9.5131 | 18.4 | 3.9
Poppleton Creek Basin | 1400 | SOUTH FORK | C/D | 0.19 | 57.7 | 0 | 0.709 | 0.117 | 0.431 | 0.13641 | 0.28269 | 0.5 | 0.1
Poppleton Creek Basin | 1411 | SOUTH FORK |  | 0.19 | 57.7 | 0 | 1.443 | 0.225 | 0.431 | 10.2778 | 21.2996 | 83.6 | 15
Poppleton Creek Basin | 1411 | SOUTH FORK |  | 0.19 | 57.7 | 0 | 1.443 | 0.225 | 0.431 | 16.4101 | 34.0081 | 133.5 | 23.9
Poppleton Creek Basin | 1411 | SOUTH FORK | A | 0.19 | 57.7 | 0 | 1.443 | 0.225 | 0.431 | 0.97299 | 2.0164 | 7.9 | 1.4
Poppleton Creek Basin | 1411 | SOUTH FORK | A/D | 0.19 | 57.7 | 0 | 1.443 | 0.225 | 0.431 | 29.0172 | 60.135 | 236.1 | 42.3
Poppleton Creek Basin | 1480 | SOUTH FORK | A | 0.19 | 57.7 | 0 | 1.245 | 0.213 | 0.288 | 17.8682 | 24.7438 | 83.8 | 17.7
Poppleton Creek Basin | 1480 | SOUTH FORK | A/D | 0.19 | 57.7 | 0 | 1.245 | 0.213 | 0.288 | 0.75795 | 1.0496 | 3.6 | 0.8
Poppleton Creek Basin | 1550 | SOUTH FORK |  | 0.19 | 57.7 | 0 | 0.721 | 0.17 | 0.341 | 0.68726 | 1.1269 | 2.2 | 0.7
Poppleton Creek Basin | 1550 | SOUTH FORK | A/D | 0.19 | 57.7 | 0 | 0.721 | 0.17 | 0.341 | 6.5229 | 10.6952 | 21 | 6.2
Poppleton Creek Basin | 1700 | SOUTH FORK | A | 0.19 | 57.7 | 0 | 0.968 | 0.125 | 0.341 | 7.2953 | 11.9617 | 31.5 | 5.5
Poppleton Creek Basin | 1760 | SOUTH FORK | A/D | 0.19 | 57.7 | 0 | 0.709 | 0.117 | 0.341 | 34.6036 | 56.7375 | 109.5 | 24.6
Poppleton Creek Basin | 3100 | SOUTH FORK | A | 0.19 | 57.7 | 0 | 0.691 | 0.036 | 0.262 | 0.00018745 | 0.00023615 | 0 | 0
Poppleton Creek Basin | 3100 | SOUTH FORK | A/D | 0.19 | 57.7 | 0 | 0.691 | 0.036 | 0.262 | 14.189 | 17.875 | 33.6 | 4.4
Poppleton Creek Basin | 3300 | SOUTH FORK | A | 0.19 | 57.7 | 0 | 0.691 | 0.036 | 0.262 | 24.4359 | 30.784 | 57.9 | 7.7
Poppleton Creek Basin | 3300 | SOUTH FORK | A/D | 0.19 | 57.7 | 0 | 0.691 | 0.036 | 0.262 | 1.9996 | 2.5191 | 4.7 | 0.6
Poppleton Creek Basin | 4110 | SOUTH FORK | A | 0.19 | 57.7 | 0 | 0.691 | 0.036 | 0.262 | 2.2555 | 2.8415 | 5.3 | 0.7
Poppleton Creek Basin | 4110 | SOUTH FORK | A/D | 0.19 | 57.7 | 0 | 0.691 | 0.036 | 0.262 | 1.455 | 1.833 | 3.4 | 0.5
Poppleton Creek Basin | 4200 | SOUTH FORK | A | 0.19 | 57.7 | 0 | 0.691 | 0.036 | 0.262 | 2.3018 | 2.8998 | 5.5 | 0.7
Poppleton Creek Basin | 4200 | SOUTH FORK | A/D | 0.19 | 57.7 | 0 | 0.691 | 0.036 | 0.262 | 0.28181 | 0.35502 | 0.7 | 0.1
Poppleton Creek Basin | 4240 | SOUTH FORK |  | 0.19 | 57.7 | 0 | 0.691 | 0.036 | 0.262 | 0.067986 | 0.085647 | 0.2 | 0
Poppleton Creek Basin | 4240 | SOUTH FORK | A | 0.19 | 57.7 | 0 | 0.691 | 0.036 | 0.262 | 20.5365 | 25.8716 | 48.6 | 6.4
Poppleton Creek Basin | 4240 | SOUTH FORK | A | 0.19 | 57.7 | 0 | 0.691 | 0.036 | 0.262 | 9.2282 | 11.6255 | 21.9 | 2.9
Poppleton Creek Basin | 4240 | SOUTH FORK | A/D | 0.19 | 57.7 | 0 | 0.691 | 0.036 | 0.262 | 1.2444 | 1.5677 | 2.9 | 0.4
Poppleton Creek Basin | 4240 | SOUTH FORK | A/D | 0.19 | 57.7 | 0 | 0.691 | 0.036 | 0.262 | 4.592 | 5.785 | 10.9 | 1.4
Poppleton Creek Basin | 5110 | SOUTH FORK |  | 0.19 | 57.7 | 0 | 0.505 | 0.068 | 0.053 | 0.11334 | 0.028883 | 0 | 0
Poppleton Creek Basin | 5110 | SOUTH FORK | A | 0.19 | 57.7 | 0 | 0.505 | 0.068 | 0.053 | 0.23651 | 0.060273 | 0.1 | 0.1
Poppleton Creek Basin | 5110 | SOUTH FORK | C/D | 0.19 | 57.7 | 0 | 0.505 | 0.068 | 0.053 | 0.20307 | 0.05175 | 0.1 | 0
Poppleton Creek Basin | 6120 | SOUTH FORK |  | 0.19 | 57.7 | 0 | 0.607 | 0.033 | 0.026 | 0.07238 | 0.0090487 | 0 | 0
Poppleton Creek Basin | 6120 | SOUTH FORK | A | 0.19 | 57.7 | 0 | 0.607 | 0.033 | 0.026 | 5.2253 | 0.65325 | 1.1 | 1.1
Poppleton Creek Basin | 6120 | SOUTH FORK | A/D | 0.19 | 57.7 | 0 | 0.607 | 0.033 | 0.026 | 8.2257 | 1.0283 | 1.7 | 1.7
Poppleton Creek Basin | 6120 | SOUTH FORK | C/D | 0.19 | 57.7 | 0 | 0.607 | 0.033 | 0.026 | 5.2091 | 0.65123 | 1.1 | 1
Poppleton Creek Basin | 6172 | SOUTH FORK | A/D | 0.19 | 57.7 | 0 | 0.607 | 0.033 | 0.026 | 2.631 | 0.32892 | 0.5 | 0.5
Poppleton Creek Basin | 8140 | SOUTH FORK |  | 0.19 | 57.7 | 0 | 0.986 | 0.143 | 0.446 | 8.843 | 18.9639 | 50.9 | 9.1
Poppleton Creek Basin | 8140 | SOUTH FORK | A | 0.19 | 57.7 | 0 | 0.986 | 0.143 | 0.446 | 5.171 | 11.0892 | 29.8 | 5.3
Poppleton Creek Basin | 8140 | SOUTH FORK | A/D | 0.19 | 57.7 | 0 | 0.986 | 0.143 | 0.446 | 18.5071 | 39.6888 | 106.5 | 19
Poppleton Creek Basin | 8140 | SOUTH FORK | C/D | 0.19 | 57.7 | 0 | 0.986 | 0.143 | 0.446 | 0.39068 | 0.83781 | 2.2 | 0.4
[10 empty] | 629.0521 | 1093.8485 | 3021.7 | 661.9

## Haney Creek
BASIN | LAND_COVER | SLRWPP_WSH | HYDGRP | TP_ADD | RAIN_IN | BASEFLW_FT | TN_EMC | TP_EMC | ROC | SUM_ACRES | Runoff Ac-ft | TN lbs/yr | TP lbs/yr
Haney Creek Basin | 1110 | NORTH FORK |  | 0.22 | 50.8 | 0 | 0.968 | 0.125 | 0.288 | 0.78274 | 0.95432 | 2.5 | 0.5
Haney Creek Basin | 1110 | NORTH FORK | A | 0.22 | 50.8 | 0 | 0.968 | 0.125 | 0.288 | 24.6767 | 30.0859 | 79.2 | 15.7
Haney Creek Basin | 1110 | NORTH FORK | A/D | 0.22 | 50.8 | 0 | 0.968 | 0.125 | 0.288 | 26.0618 | 31.7745 | 83.7 | 16.5
Haney Creek Basin | 1210 | NORTH FORK |  | 0.22 | 50.8 | 0 | 1.245 | 0.213 | 0.288 | 0.063725 | 0.077694 | 0.3 | 0.1
Haney Creek Basin | 1210 | NORTH FORK | A | 0.22 | 50.8 | 0 | 1.245 | 0.213 | 0.288 | 11.2131 | 13.671 | 46.3 | 10.4
Haney Creek Basin | 1210 | NORTH FORK | A/D | 0.22 | 50.8 | 0 | 1.245 | 0.213 | 0.288 | 98.5421 | 120.1425 | 407 | 91.3
Haney Creek Basin | 1290 | NORTH FORK | A | 0.22 | 50.8 | 0 | 1.245 | 0.213 | 0.341 | 4.1047 | 5.9254 | 20.1 | 4.3
Haney Creek Basin | 1290 | NORTH FORK | A/D | 0.22 | 50.8 | 0 | 1.245 | 0.213 | 0.341 | 1.9831 | 2.8628 | 9.7 | 2.1
Haney Creek Basin | 1310 | NORTH FORK | A | 0.22 | 50.8 | 0 | 1.245 | 0.213 | 0.393 | 1.2387 | 2.0608 | 7 | 1.5
Haney Creek Basin | 1310 | NORTH FORK | A/D | 0.22 | 50.8 | 0 | 1.245 | 0.213 | 0.393 | 69.0919 | 114.9482 | 389.4 | 81.8
Haney Creek Basin | 1320 | NORTH FORK | A | 0.22 | 50.8 | 0 | 1.395 | 0.339 | 0.393 | 14.8995 | 24.7882 | 94.1 | 26.1
Haney Creek Basin | 1320 | NORTH FORK | A/D | 0.22 | 50.8 | 0 | 1.395 | 0.339 | 0.393 | 22.0308 | 36.6526 | 139.1 | 38.7
Haney Creek Basin | 1330 | NORTH FORK |  | 0.22 | 50.8 | 0 | 1.395 | 0.339 | 0.393 | 0.40803 | 0.67884 | 2.6 | 0.7
Haney Creek Basin | 1330 | NORTH FORK | A | 0.22 | 50.8 | 0 | 1.395 | 0.339 | 0.393 | 18.0749 | 30.0712 | 114.1 | 31.7
Haney Creek Basin | 1330 | NORTH FORK | A/D | 0.22 | 50.8 | 0 | 1.395 | 0.339 | 0.393 | 24.4871 | 40.7392 | 154.6 | 43
Haney Creek Basin | 1400 | NORTH FORK |  | 0.22 | 50.8 | 0 | 0.709 | 0.117 | 0.431 | 0.76084 | 1.3882 | 2.7 | 0.6
Haney Creek Basin | 1400 | NORTH FORK | A | 0.22 | 50.8 | 0 | 0.709 | 0.117 | 0.431 | 31.2598 | 57.0355 | 110 | 25
Haney Creek Basin | 1400 | NORTH FORK | A/D | 0.22 | 50.8 | 0 | 0.709 | 0.117 | 0.431 | 42.0385 | 76.7021 | 148 | 33.7
Haney Creek Basin | 1411 | NORTH FORK |  | 0.22 | 50.8 | 0 | 1.443 | 0.225 | 0.431 | 0.43991 | 0.80264 | 3.2 | 0.6
Haney Creek Basin | 1411 | NORTH FORK | A | 0.22 | 50.8 | 0 | 1.443 | 0.225 | 0.431 | 1.009 | 1.8409 | 7.2 | 1.3
Haney Creek Basin | 1411 | NORTH FORK | A/D | 0.22 | 50.8 | 0 | 1.443 | 0.225 | 0.431 | 36.9807 | 67.4738 | 264.9 | 49.4
Haney Creek Basin | 1490 | NORTH FORK | A/D | 0.22 | 50.8 | 0 | 1.443 | 0.225 | 0.431 | 0.12279 | 0.22404 | 0.9 | 0.2
Haney Creek Basin | 1550 | NORTH FORK | A | 0.22 | 50.8 | 0 | 0.721 | 0.17 | 0.341 | 6.0994 | 8.8049 | 17.3 | 5.4
Haney Creek Basin | 1550 | NORTH FORK | A/D | 0.22 | 50.8 | 0 | 0.721 | 0.17 | 0.341 | 35.7985 | 51.6775 | 101.4 | 31.8
Haney Creek Basin | 1710 | NORTH FORK | A | 0.22 | 50.8 | 0 | 0.968 | 0.125 | 0.341 | 0.063485 | 0.091645 | 0.2 | 0
Haney Creek Basin | 1710 | NORTH FORK | A/D | 0.22 | 50.8 | 0 | 0.968 | 0.125 | 0.341 | 67.2342 | 97.0571 | 255.6 | 47.8
Haney Creek Basin | 1800 | NORTH FORK | A/D | 0.22 | 50.8 | 0 | 1.245 | 0.213 | 0.289 | 12.5792 | 15.3898 | 52.1 | 11.7
Haney Creek Basin | 1820 | NORTH FORK | A/D | 0.22 | 50.8 | 0 | 2.014 | 0.287 | 0.289 | 21.8766 | 26.7646 | 146.7 | 25.7
Haney Creek Basin | 3100 | NORTH FORK | A | 0.22 | 50.8 | 0 | 0.691 | 0.036 | 0.262 | 3.9588 | 4.3909 | 8.3 | 1.3
Haney Creek Basin | 3100 | NORTH FORK | A/D | 0.22 | 50.8 | 0 | 0.691 | 0.036 | 0.262 | 6.5266 | 7.2388 | 13.6 | 2.1
Haney Creek Basin | 3210 | NORTH FORK | A | 0.22 | 50.8 | 0 | 0.691 | 0.036 | 0.262 | 30.6866 | 34.0355 | 64 | 10.1
Haney Creek Basin | 3210 | NORTH FORK | A/D | 0.22 | 50.8 | 0 | 0.691 | 0.036 | 0.262 | 142.6286 | 158.1941 | 297.4 | 46.9
Haney Creek Basin | 3300 | NORTH FORK | A/D | 0.22 | 50.8 | 0 | 0.691 | 0.036 | 0.262 | 0.0027579 | 0.0030589 | 0 | 0
Haney Creek Basin | 4110 | NORTH FORK | A/D | 0.22 | 50.8 | 0 | 0.691 | 0.036 | 0.262 | 142.9192 | 158.5164 | 298 | 47
Haney Creek Basin | 4130 | NORTH FORK | A | 0.22 | 50.8 | 0 | 0.691 | 0.036 | 0.262 | 11.6531 | 12.9249 | 24.3 | 3.8
Haney Creek Basin | 4130 | NORTH FORK | A/D | 0.22 | 50.8 | 0 | 0.691 | 0.036 | 0.262 | 10.2875 | 11.4102 | 21.5 | 3.4
Haney Creek Basin | 4240 | NORTH FORK |  | 0.22 | 50.8 | 0 | 0.691 | 0.036 | 0.262 | 4.675 | 5.1852 | 9.7 | 1.5
Haney Creek Basin | 4240 | NORTH FORK | A | 0.22 | 50.8 | 0 | 0.691 | 0.036 | 0.262 | 0.1269 | 0.14074 | 0.3 | 0
Haney Creek Basin | 4340 | NORTH FORK |  | 0.22 | 50.8 | 0 | 0.691 | 0.036 | 0.262 | 2.7668 | 3.0687 | 5.8 | 0.9
Haney Creek Basin | 4340 | NORTH FORK | A | 0.22 | 50.8 | 0 | 0.691 | 0.036 | 0.262 | 87.5505 | 97.1052 | 182.6 | 28.8
Haney Creek Basin | 4340 | NORTH FORK | A/D | 0.22 | 50.8 | 0 | 0.691 | 0.036 | 0.262 | 93.287 | 103.4678 | 194.5 | 30.7
Haney Creek Basin | 5200 | NORTH FORK | A/D | 0.22 | 50.8 | 0 | 0.505 | 0.068 | 0.053 | 7.3208 | 1.6425 | 2.3 | 1.9
Haney Creek Basin | 5300 | NORTH FORK |  | 0.22 | 50.8 | 0 | 0.505 | 0.068 | 0.053 | 9.2252 | 2.0698 | 2.8 | 2.4
Haney Creek Basin | 5300 | NORTH FORK | A | 0.22 | 50.8 | 0 | 0.505 | 0.068 | 0.053 | 2.0011 | 0.44897 | 0.6 | 0.5
Haney Creek Basin | 5300 | NORTH FORK | A/D | 0.22 | 50.8 | 0 | 0.505 | 0.068 | 0.053 | 33.5867 | 7.5357 | 10.4 | 8.8
Haney Creek Basin | 6172 | NORTH FORK |  | 0.22 | 50.8 | 0 | 0.607 | 0.033 | 0.026 | 6.2451 | 0.68737 | 1.1 | 1.4
Haney Creek Basin | 6172 | NORTH FORK | A | 0.22 | 50.8 | 0 | 0.607 | 0.033 | 0.026 | 1.5391 | 0.1694 | 0.3 | 0.4
Haney Creek Basin | 6172 | NORTH FORK | A/D | 0.22 | 50.8 | 0 | 0.607 | 0.033 | 0.026 | 31.997 | 3.5218 | 5.8 | 7.4
Haney Creek Basin | 6250 | NORTH FORK | A | 0.22 | 50.8 | 0 | 0.607 | 0.033 | 0.026 | 1.3415 | 0.14765 | 0.2 | 0.3
Haney Creek Basin | 6250 | NORTH FORK | A/D | 0.22 | 50.8 | 0 | 0.607 | 0.033 | 0.026 | 3.1966 | 0.35184 | 0.6 | 0.7
Haney Creek Basin | 6300 | NORTH FORK | A | 0.22 | 50.8 | 0 | 0.607 | 0.033 | 0.026 | 0.41125 | 0.045265 | 0.1 | 0.1
Haney Creek Basin | 6300 | NORTH FORK | A/D | 0.22 | 50.8 | 0 | 0.607 | 0.033 | 0.026 | 33.1921 | 3.6533 | 6 | 7.6
Haney Creek Basin | 6410 | NORTH FORK |  | 0.22 | 50.8 | 0 | 0.607 | 0.033 | 0.026 | 1.8859 | 0.20757 | 0.3 | 0.4
Haney Creek Basin | 6410 | NORTH FORK | A | 0.22 | 50.8 | 0 | 0.607 | 0.033 | 0.026 | 5.1697 | 0.56901 | 0.9 | 1.2
Haney Creek Basin | 6410 | NORTH FORK | A/D | 0.22 | 50.8 | 0 | 0.607 | 0.033 | 0.026 | 159.9922 | 17.6098 | 29.1 | 36.8
Haney Creek Basin | 6430 | NORTH FORK | A/D | 0.22 | 50.8 | 0 | 0.607 | 0.033 | 0.026 | 15.8899 | 1.7489 | 2.9 | 3.7
Haney Creek Basin | 6440 | NORTH FORK |  | 0.22 | 50.8 | 0 | 0.607 | 0.033 | 0.026 | 0.035468 | 0.0039039 | 0 | 0
Haney Creek Basin | 6440 | NORTH FORK | A/D | 0.22 | 50.8 | 0 | 0.607 | 0.033 | 0.026 | 1.7471 | 0.19229 | 0.3 | 0.4
Haney Creek Basin | 8100 | NORTH FORK | A | 0.22 | 50.8 | 0 | 0.986 | 0.143 | 0.446 | 1.06 | 2.0014 | 5.4 | 1
Haney Creek Basin | 8140 | NORTH FORK |  | 0.22 | 50.8 | 0 | 0.986 | 0.143 | 0.446 | 0.025261 | 0.047694 | 0.1 | 0
Haney Creek Basin | 8140 | NORTH FORK | A | 0.22 | 50.8 | 0 | 0.986 | 0.143 | 0.446 | 1.8936 | 3.5753 | 9.6 | 1.8
Haney Creek Basin | 8140 | NORTH FORK | A/D | 0.22 | 50.8 | 0 | 0.986 | 0.143 | 0.446 | 38.3269 | 72.3638 | 194.1 | 36.6
Haney Creek Basin | 8340 | NORTH FORK | A/D | 0.22 | 50.8 | 0 | 0.721 | 0.17 | 0.431 | 20.9765 | 38.273 | 75.1 | 22.3
Haney Creek Basin | 8360 | NORTH FORK | A/D | 0.22 | 50.8 | 0 | 1.443 | 0.225 | 0.431 | 0.73915 | 1.3486 | 5.3 | 1
[10 empty] | 1488.7893 | 1614.5826 | 4133.2 | 910.8

## Fraizer Creek
BASIN | LAND_COVER | SLRWPP_WSH | HYDGRP | TP_ADD | RAIN_IN | BASEFLW_FT | TN_EMC | TP_EMC | ROC | SUM_ACRES | Runoff Ac-ft | TN lbs/yr | TP lbs/yr
Frazier Creek Basin | 1210 | SOUTH FORK |  | 0.19 | 57.7 | 0 | 1.245 | 0.213 | 0.288 | 0.22461 | 0.31104 | 1.1 | 0.2
Frazier Creek Basin | 1210 | SOUTH FORK |  | 0.19 | 57.7 | 0 | 1.245 | 0.213 | 0.288 | 8.4169 | 11.6557 | 39.5 | 8.4
Frazier Creek Basin | 1210 | SOUTH FORK | A | 0.19 | 57.7 | 0 | 1.245 | 0.213 | 0.288 | 60.5774 | 83.8875 | 284.2 | 60.1
Frazier Creek Basin | 1210 | SOUTH FORK | A | 0.19 | 57.7 | 0 | 1.245 | 0.213 | 0.288 | 62.1705 | 86.0937 | 291.7 | 61.7
Frazier Creek Basin | 1210 | SOUTH FORK | A/D | 0.19 | 57.7 | 0 | 1.245 | 0.213 | 0.288 | 14.1704 | 19.6232 | 66.5 | 14.1
Frazier Creek Basin | 1310 | SOUTH FORK |  | 0.19 | 57.7 | 0 | 1.245 | 0.213 | 0.393 | 9.4663 | 17.8883 | 60.6 | 12.2
Frazier Creek Basin | 1320 | SOUTH FORK |  | 0.19 | 57.7 | 0 | 1.395 | 0.339 | 0.393 | 4.7716 | 9.0168 | 34.2 | 9.2
Frazier Creek Basin | 1330 | SOUTH FORK |  | 0.19 | 57.7 | 0 | 1.395 | 0.339 | 0.393 | 0.027363 | 0.051707 | 0.2 | 0.1
Frazier Creek Basin | 1330 | SOUTH FORK | A | 0.19 | 57.7 | 0 | 1.395 | 0.339 | 0.393 | 9.6822 | 18.2962 | 69.4 | 18.7
Frazier Creek Basin | 1330 | SOUTH FORK | A | 0.19 | 57.7 | 0 | 1.395 | 0.339 | 0.393 | 0.024412 | 0.04613 | 0.2 | 0
Frazier Creek Basin | 1390 | SOUTH FORK | A | 0.19 | 57.7 | 0 | 1.395 | 0.339 | 0.393 | 3.2016 | 6.05 | 23 | 6.2
Frazier Creek Basin | 1400 | SOUTH FORK |  | 0.19 | 57.7 | 0 | 0.709 | 0.117 | 0.431 | 137.9687 | 285.9251 | 551.6 | 117.2
Frazier Creek Basin | 1400 | SOUTH FORK | A | 0.19 | 57.7 | 0 | 0.709 | 0.117 | 0.431 | 3.7526 | 7.7768 | 15 | 3.2
Frazier Creek Basin | 1400 | SOUTH FORK | A/D | 0.19 | 57.7 | 0 | 0.709 | 0.117 | 0.431 | 11.5486 | 23.9333 | 46.2 | 9.8
Frazier Creek Basin | 1411 | SOUTH FORK |  | 0.19 | 57.7 | 0 | 1.443 | 0.225 | 0.431 | 3.8427 | 7.9636 | 31.3 | 5.6
Frazier Creek Basin | 1411 | SOUTH FORK | A | 0.19 | 57.7 | 0 | 1.443 | 0.225 | 0.431 | 2.8974 | 6.0046 | 23.6 | 4.2
Frazier Creek Basin | 1550 | SOUTH FORK |  | 0.19 | 57.7 | 0 | 0.721 | 0.17 | 0.341 | 18.5509 | 30.4168 | 59.7 | 17.6
Frazier Creek Basin | 1550 | SOUTH FORK | A | 0.19 | 57.7 | 0 | 0.721 | 0.17 | 0.341 | 5.5929 | 9.1703 | 18 | 5.3
Frazier Creek Basin | 1550 | SOUTH FORK | A/D | 0.19 | 57.7 | 0 | 0.721 | 0.17 | 0.341 | 33.7186 | 55.2865 | 108.5 | 32
Frazier Creek Basin | 1700 | SOUTH FORK | A | 0.19 | 57.7 | 0 | 0.968 | 0.125 | 0.341 | 9.5279 | 15.6223 | 41.1 | 7.1
Frazier Creek Basin | 1700 | SOUTH FORK | A/D | 0.19 | 57.7 | 0 | 0.968 | 0.125 | 0.341 | 5.0978 | 8.3585 | 22 | 3.8
Frazier Creek Basin | 1710 | SOUTH FORK |  | 0.19 | 57.7 | 0 | 0.968 | 0.125 | 0.341 | 8.0045 | 13.1245 | 34.6 | 6
Frazier Creek Basin | 1710 | SOUTH FORK | A | 0.19 | 57.7 | 0 | 0.968 | 0.125 | 0.341 | 8.721 | 14.2993 | 37.7 | 6.5
Frazier Creek Basin | 1800 | SOUTH FORK |  | 0.19 | 57.7 | 0 | 1.245 | 0.213 | 0.289 | 14.2285 | 19.772 | 67 | 14.2
Frazier Creek Basin | 1850 | SOUTH FORK |  | 0.19 | 57.7 | 0 | 0.968 | 0.125 | 0.341 | 4.594 | 7.5326 | 19.8 | 3.4
Frazier Creek Basin | 1850 | SOUTH FORK | A | 0.19 | 57.7 | 0 | 0.968 | 0.125 | 0.341 | 19.9205 | 32.6626 | 86 | 14.9
Frazier Creek Basin | 3100 | SOUTH FORK |  | 0.19 | 57.7 | 0 | 0.691 | 0.036 | 0.262 | 0.0030563 | 0.0038503 | 0 | 0
Frazier Creek Basin | 3100 | SOUTH FORK | A | 0.19 | 57.7 | 0 | 0.691 | 0.036 | 0.262 | 11.2159 | 14.1296 | 26.6 | 3.5
Frazier Creek Basin | 3100 | SOUTH FORK | A/D | 0.19 | 57.7 | 0 | 0.691 | 0.036 | 0.262 | 0.46607 | 0.58715 | 1.1 | 0.1
Frazier Creek Basin | 4110 | SOUTH FORK | A/D | 0.19 | 57.7 | 0 | 0.691 | 0.036 | 0.262 | 0.0097322 | 0.012261 | 0 | 0
Frazier Creek Basin | 4240 | SOUTH FORK | A | 0.19 | 57.7 | 0 | 0.691 | 0.036 | 0.262 | 3.9261 | 4.946 | 9.3 | 1.2
Frazier Creek Basin | 5110 | SOUTH FORK |  | 0.19 | 57.7 | 0 | 0.505 | 0.068 | 0.053 | 0.26425 | 0.067342 | 0.1 | 0.1
Frazier Creek Basin | 5110 | SOUTH FORK | A | 0.19 | 57.7 | 0 | 0.505 | 0.068 | 0.053 | 0.038897 | 0.0099125 | 0 | 0
Frazier Creek Basin | 5300 | SOUTH FORK |  | 0.19 | 57.7 | 0 | 0.505 | 0.068 | 0.053 | 0.22454 | 0.057222 | 0.1 | 0.1
Frazier Creek Basin | 5300 | SOUTH FORK | A | 0.19 | 57.7 | 0 | 0.505 | 0.068 | 0.053 | 2.0155 | 0.51364 | 0.7 | 0.5
Frazier Creek Basin | 8140 | SOUTH FORK |  | 0.19 | 57.7 | 0 | 0.986 | 0.143 | 0.446 | 9.2913 | 19.9254 | 53.5 | 9.5
Frazier Creek Basin | 8140 | SOUTH FORK | A | 0.19 | 57.7 | 0 | 0.986 | 0.143 | 0.446 | 0.43403 | 0.93078 | 2.5 | 0.4
Frazier Creek Basin | 8140 | SOUTH FORK | A/D | 0.19 | 57.7 | 0 | 0.986 | 0.143 | 0.446 | 1.3448 | 2.8839 | 7.7 | 1.4
Frazier Creek Basin | 8330 | SOUTH FORK |  | 0.19 | 57.7 | 0 | 0.721 | 0.17 | 0.431 | 0.18276 | 0.37875 | 0.7 | 0.2
Frazier Creek Basin | 8330 | SOUTH FORK | A | 0.19 | 57.7 | 0 | 0.721 | 0.17 | 0.431 | 6.2934 | 13.0424 | 25.6 | 7.2
Frazier Creek Basin | 8330 | SOUTH FORK | A/D | 0.19 | 57.7 | 0 | 0.721 | 0.17 | 0.431 | 4.1053 | 8.5078 | 16.7 | 4.7
[10 empty] | 500.5155 | 856.7651 | 2177.3 | 470.6

## Aiport Ditch
BASIN | LAND_COVER | SLRWPP_WSH | HYDGRP | TP_ADD | RAIN_IN | BASEFLW_FT | TN_EMC | TP_EMC | ROC | SUM_ACRES | Runoff Ac-ft | TN lbs/yr | TP lbs/yr
North Airport Basin | 1110 | SOUTH FORK |  | 0.19 | 57.7 | 0 | 0.968 | 0.125 | 0.288 | 0.0056781 | 0.0078631 | 0 | 0
North Airport Basin | 1110 | SOUTH FORK | A | 0.19 | 57.7 | 0 | 0.968 | 0.125 | 0.288 | 12.9667 | 17.9563 | 47.3 | 8.6
North Airport Basin | 1110 | SOUTH FORK | A/D | 0.19 | 57.7 | 0 | 0.968 | 0.125 | 0.288 | 7.5321 | 10.4304 | 27.5 | 5
North Airport Basin | 1210 | SOUTH FORK |  | 0.19 | 57.7 | 0 | 1.245 | 0.213 | 0.288 | 0.0033907 | 0.0046955 | 0 | 0
North Airport Basin | 1210 | SOUTH FORK | A | 0.19 | 57.7 | 0 | 1.245 | 0.213 | 0.288 | 85.1461 | 117.9103 | 399.4 | 84.5
North Airport Basin | 1210 | SOUTH FORK | A/D | 0.19 | 57.7 | 0 | 1.245 | 0.213 | 0.288 | 44.5798 | 61.7341 | 209.1 | 44.2
North Airport Basin | 1330 | SOUTH FORK |  | 0.19 | 57.7 | 0 | 1.395 | 0.339 | 0.393 | 0.96917 | 1.8314 | 7 | 1.9
North Airport Basin | 1330 | SOUTH FORK |  | 0.19 | 57.7 | 0 | 1.395 | 0.339 | 0.393 | 3.5417 | 6.6927 | 25.4 | 6.8
North Airport Basin | 1330 | SOUTH FORK | A | 0.19 | 57.7 | 0 | 1.395 | 0.339 | 0.393 | 5.5719 | 10.5292 | 40 | 10.8
North Airport Basin | 1330 | SOUTH FORK | A | 0.19 | 57.7 | 0 | 1.395 | 0.339 | 0.393 | 73.4805 | 138.8544 | 527.1 | 142
North Airport Basin | 1330 | SOUTH FORK | A/D | 0.19 | 57.7 | 0 | 1.395 | 0.339 | 0.393 | 4.3396 | 8.2005 | 31.1 | 8.4
North Airport Basin | 1330 | SOUTH FORK | A/D | 0.19 | 57.7 | 0 | 1.395 | 0.339 | 0.393 | 28.5149 | 53.884 | 204.5 | 55.1
North Airport Basin | 1400 | SOUTH FORK |  | 0.19 | 57.7 | 0 | 0.709 | 0.117 | 0.431 | 6.136 | 12.7161 | 24.5 | 5.2
North Airport Basin | 1400 | SOUTH FORK | A | 0.19 | 57.7 | 0 | 0.709 | 0.117 | 0.431 | 12.0104 | 24.8902 | 48 | 10.2
North Airport Basin | 1400 | SOUTH FORK | A | 0.19 | 57.7 | 0 | 0.709 | 0.117 | 0.431 | 6.8255 | 14.1451 | 27.3 | 5.8
North Airport Basin | 1400 | SOUTH FORK | A/D | 0.19 | 57.7 | 0 | 0.709 | 0.117 | 0.431 | 28.149 | 58.3357 | 112.5 | 23.9
North Airport Basin | 1400 | SOUTH FORK | A/D | 0.19 | 57.7 | 0 | 0.709 | 0.117 | 0.431 | 26.3345 | 54.5754 | 105.3 | 22.4
North Airport Basin | 1411 | SOUTH FORK |  | 0.19 | 57.7 | 0 | 1.443 | 0.225 | 0.431 | 10.5484 | 21.8604 | 85.8 | 15.4
North Airport Basin | 1411 | SOUTH FORK | A | 0.19 | 57.7 | 0 | 1.443 | 0.225 | 0.431 | 0.0014269 | 0.002957 | 0 | 0
North Airport Basin | 1411 | SOUTH FORK | A | 0.19 | 57.7 | 0 | 1.443 | 0.225 | 0.431 | 10.5119 | 21.7847 | 85.5 | 15.3
North Airport Basin | 1411 | SOUTH FORK | A/D | 0.19 | 57.7 | 0 | 1.443 | 0.225 | 0.431 | 28.4127 | 58.8823 | 231.2 | 41.4
North Airport Basin | 1411 | SOUTH FORK | A/D | 0.19 | 57.7 | 0 | 1.443 | 0.225 | 0.431 | 0.81948 | 1.6983 | 6.7 | 1.2
North Airport Basin | 1550 | SOUTH FORK | A/D | 0.19 | 57.7 | 0 | 0.721 | 0.17 | 0.341 | 1.3747 | 2.2541 | 4.4 | 1.3
North Airport Basin | 1700 | SOUTH FORK |  | 0.19 | 57.7 | 0 | 0.968 | 0.125 | 0.341 | 1.3985 | 2.293 | 6 | 1
North Airport Basin | 1700 | SOUTH FORK | A | 0.19 | 57.7 | 0 | 0.968 | 0.125 | 0.341 | 3.6286 | 5.9496 | 15.7 | 2.7
North Airport Basin | 1700 | SOUTH FORK | A/D | 0.19 | 57.7 | 0 | 0.968 | 0.125 | 0.341 | 0.027881 | 0.045715 | 0.1 | 0
North Airport Basin | 1710 | SOUTH FORK | A | 0.19 | 57.7 | 0 | 0.968 | 0.125 | 0.341 | 2.8469 | 4.6679 | 12.3 | 2.1
North Airport Basin | 1710 | SOUTH FORK | A/D | 0.19 | 57.7 | 0 | 0.968 | 0.125 | 0.341 | 0.01181 | 0.019364 | 0.1 | 0
North Airport Basin | 3100 | SOUTH FORK | A | 0.19 | 57.7 | 0 | 0.691 | 0.036 | 0.262 | 2.5278 | 3.1844 | 6 | 0.8
North Airport Basin | 3100 | SOUTH FORK | A/D | 0.19 | 57.7 | 0 | 0.691 | 0.036 | 0.262 | 6.471 | 8.152 | 15.3 | 2
North Airport Basin | 3200 | SOUTH FORK | A | 0.19 | 57.7 | 0 | 0.691 | 0.036 | 0.262 | 0.63953 | 0.80567 | 1.5 | 0.2
North Airport Basin | 3200 | SOUTH FORK | A/D | 0.19 | 57.7 | 0 | 0.691 | 0.036 | 0.262 | 4.9429 | 6.227 | 11.7 | 1.5
North Airport Basin | 4110 | SOUTH FORK | A | 0.19 | 57.7 | 0 | 0.691 | 0.036 | 0.262 | 32.4473 | 40.8765 | 76.9 | 10.2
North Airport Basin | 4110 | SOUTH FORK | A | 0.19 | 57.7 | 0 | 0.691 | 0.036 | 0.262 | 39.8292 | 50.1762 | 94.3 | 12.5
North Airport Basin | 4110 | SOUTH FORK | A/D | 0.19 | 57.7 | 0 | 0.691 | 0.036 | 0.262 | 57.0812 | 71.9099 | 135.2 | 17.9
North Airport Basin | 4110 | SOUTH FORK | A/D | 0.19 | 57.7 | 0 | 0.691 | 0.036 | 0.262 | 62.8493 | 79.1765 | 148.9 | 19.7
North Airport Basin | 4370 | SOUTH FORK |  | 0.19 | 57.7 | 0 | 0.691 | 0.036 | 0.262 | 0.64223 | 0.80907 | 1.5 | 0.2
North Airport Basin | 4370 | SOUTH FORK | A | 0.19 | 57.7 | 0 | 0.691 | 0.036 | 0.262 | 1.1808 | 1.4876 | 2.8 | 0.4
North Airport Basin | 4370 | SOUTH FORK | A/D | 0.19 | 57.7 | 0 | 0.691 | 0.036 | 0.262 | 2.3648 | 2.9791 | 5.6 | 0.7
North Airport Basin | 5110 | SOUTH FORK |  | 0.19 | 57.7 | 0 | 0.505 | 0.068 | 0.053 | 0.027018 | 0.0068853 | 0 | 0
North Airport Basin | 5110 | SOUTH FORK | A | 0.19 | 57.7 | 0 | 0.505 | 0.068 | 0.053 | 0.034905 | 0.0088953 | 0 | 0
North Airport Basin | 5300 | SOUTH FORK | A | 0.19 | 57.7 | 0 | 0.505 | 0.068 | 0.053 | 1.2646 | 0.32228 | 0.4 | 0.3
North Airport Basin | 5300 | SOUTH FORK | A/D | 0.19 | 57.7 | 0 | 0.505 | 0.068 | 0.053 | 2.148 | 0.54741 | 0.8 | 0.5
North Airport Basin | 8110 | SOUTH FORK |  | 0.19 | 57.7 | 0 | 1.443 | 0.225 | 0.341 | 70.5206 | 115.6286 | 454 | 84.2
North Airport Basin | 8110 | SOUTH FORK | A | 0.19 | 57.7 | 0 | 1.443 | 0.225 | 0.341 | 24.1574 | 39.6094 | 155.5 | 28.8
North Airport Basin | 8110 | SOUTH FORK | A/D | 0.19 | 57.7 | 0 | 1.443 | 0.225 | 0.341 | 176.0164 | 288.6039 | 1133.2 | 210.1
North Airport Basin | 8140 | SOUTH FORK | A/D | 0.19 | 57.7 | 0 | 0.986 | 0.143 | 0.446 | 2.8916 | 6.2012 | 16.6 | 3
[10 empty] | 893.7259 | 1428.8691 | 4544 | 908.2

## Crescent Basin
BASIN | LAND_COVER | SLRWPP_WSH | HYDGRP | TP_ADD | RAIN_IN | BASEFLW_FT | TN_EMC | TP_EMC | ROC | SUM_ACRES | Runoff Ac-ft | TN lbs/yr | TP lbs/yr
Crescent Basin | 1210 | SOUTH FORK |  | 0.19 | 57.7 | 0 | 1.245 | 0.213 | 0.288 | 0.82899 | 1.148 | 3.9 | 0.8
Crescent Basin | 1210 | SOUTH FORK | A | 0.19 | 57.7 | 0 | 1.245 | 0.213 | 0.288 | 44.7355 | 61.9498 | 209.9 | 44.4
Crescent Basin | 1400 | SOUTH FORK |  | 0.19 | 57.7 | 0 | 0.709 | 0.117 | 0.431 | 0.10101 | 0.20934 | 0.4 | 0.1
Crescent Basin | 1400 | SOUTH FORK | A | 0.19 | 57.7 | 0 | 0.709 | 0.117 | 0.431 | 11.6871 | 24.2203 | 46.7 | 9.9
Crescent Basin | 1411 | SOUTH FORK |  | 0.19 | 57.7 | 0 | 1.443 | 0.225 | 0.431 | 0.00043611 | 0.00090379 | 0 | 0
Crescent Basin | 5110 | SOUTH FORK |  | 0.19 | 57.7 | 0 | 0.505 | 0.068 | 0.053 | 0.042856 | 0.010921 | 0 | 0
Crescent Basin | 5110 | SOUTH FORK | A | 0.19 | 57.7 | 0 | 0.505 | 0.068 | 0.053 | 0.084629 | 0.021567 | 0 | 0
Crescent Basin | 8140 | SOUTH FORK |  | 0.19 | 57.7 | 0 | 0.986 | 0.143 | 0.446 | 0.21913 | 0.46994 | 1.3 | 0.2
Crescent Basin | 8140 | SOUTH FORK | A | 0.19 | 57.7 | 0 | 0.986 | 0.143 | 0.446 | 0.81811 | 1.7544 | 4.7 | 0.8
[10 empty] | 58.5178 | 89.7851 | 266.9 | 56.2

## Krueger Creek
BASIN | LAND_COVER | SLRWPP_WSH | HYDGRP | TP_ADD | RAIN_IN | BASEFLW_FT | TN_EMC | TP_EMC | ROC | SUM_ACRES | Runoff Ac-ft | TN lbs/yr | TP lbs/yr
Krueger Creek Basin | 1210 | SOUTH FORK |  | 0.19 | 57.7 | 0 | 1.245 | 0.213 | 0.288 | 0.061605 | 0.085311 | 0.3 | 0.1
Krueger Creek Basin | 1210 | SOUTH FORK |  | 0.19 | 57.7 | 0 | 1.245 | 0.213 | 0.288 | 0.07834 | 0.10849 | 0.4 | 0.1
Krueger Creek Basin | 1210 | SOUTH FORK | A | 0.19 | 57.7 | 0 | 1.245 | 0.213 | 0.288 | 206.653 | 286.1731 | 969.5 | 205.1
Krueger Creek Basin | 1210 | SOUTH FORK | A | 0.19 | 57.7 | 0 | 1.245 | 0.213 | 0.288 | 23.2573 | 32.2067 | 109.1 | 23.1
Krueger Creek Basin | 1210 | SOUTH FORK | A/D | 0.19 | 57.7 | 0 | 1.245 | 0.213 | 0.288 | 4.8381 | 6.6997 | 22.7 | 4.8
Krueger Creek Basin | 1330 | SOUTH FORK |  | 0.19 | 57.7 | 0 | 1.395 | 0.339 | 0.393 | 0.83245 | 1.5731 | 6 | 1.6
Krueger Creek Basin | 1330 | SOUTH FORK | A | 0.19 | 57.7 | 0 | 1.395 | 0.339 | 0.393 | 2.741 | 5.1796 | 19.7 | 5.3
Krueger Creek Basin | 1400 | SOUTH FORK | A | 0.19 | 57.7 | 0 | 0.709 | 0.117 | 0.431 | 4.7553 | 9.8549 | 19 | 4
Krueger Creek Basin | 1400 | SOUTH FORK | A | 0.19 | 57.7 | 0 | 0.709 | 0.117 | 0.431 | 25.8659 | 53.6042 | 103.4 | 22
Krueger Creek Basin | 1710 | SOUTH FORK | A | 0.19 | 57.7 | 0 | 0.968 | 0.125 | 0.341 | 34.5168 | 56.5952 | 149.1 | 25.8
Krueger Creek Basin | 1710 | SOUTH FORK | A/D | 0.19 | 57.7 | 0 | 0.968 | 0.125 | 0.341 | 1.9651 | 3.2221 | 8.5 | 1.5
Krueger Creek Basin | 5110 | SOUTH FORK |  | 0.19 | 57.7 | 0 | 0.505 | 0.068 | 0.053 | 0.18927 | 0.048233 | 0.1 | 0
Krueger Creek Basin | 5110 | SOUTH FORK | A | 0.19 | 57.7 | 0 | 0.505 | 0.068 | 0.053 | 0.36885 | 0.093998 | 0.1 | 0.1
Krueger Creek Basin | 5110 | SOUTH FORK | A/D | 0.19 | 57.7 | 0 | 0.505 | 0.068 | 0.053 | 0.43046 | 0.1097 | 0.2 | 0.1
Krueger Creek Basin | 5300 | SOUTH FORK |  | 0.19 | 57.7 | 0 | 0.505 | 0.068 | 0.053 | 1.8604 | 0.47412 | 0.7 | 0.4
Krueger Creek Basin | 5300 | SOUTH FORK | A | 0.19 | 57.7 | 0 | 0.505 | 0.068 | 0.053 | 0.20079 | 0.051169 | 0.1 | 0
Krueger Creek Basin | 5300 | SOUTH FORK | A | 0.19 | 57.7 | 0 | 0.505 | 0.068 | 0.053 | 0.99354 | 0.2532 | 0.3 | 0.2
[10 empty] | 309.6083 | 456.3329 | 1409.2 | 294.2

## North Point
BASIN | LAND_COVER | SLRWPP_WSH | HYDGRP | TP_ADD | RAIN_IN | BASEFLW_FT | TN_EMC | TP_EMC | ROC | SUM_ACRES | Runoff Ac-ft | TN lbs/yr | TP lbs/yr
North Point CRA Basin | 1110 | NORTH FORK |  | 0.22 | 50.8 | 0 | 0.968 | 0.125 | 0.288 | 5.804 | 7.0763 | 18.6 | 3.7
North Point CRA Basin | 1110 | NORTH FORK | A | 0.22 | 50.8 | 0 | 0.968 | 0.125 | 0.288 | 143.2432 | 174.6422 | 460 | 90.9
North Point CRA Basin | 1110 | NORTH FORK | A/D | 0.22 | 50.8 | 0 | 0.968 | 0.125 | 0.288 | 14.247 | 17.3699 | 45.8 | 9
North Point CRA Basin | 1110 | NORTH FORK | C/D | 0.22 | 50.8 | 0 | 0.968 | 0.125 | 0.288 | 1.998 | 2.436 | 6.4 | 1.3
North Point CRA Basin | 1210 | NORTH FORK |  | 0.22 | 50.8 | 0 | 1.245 | 0.213 | 0.288 | 1.4194 | 1.7305 | 5.9 | 1.3
North Point CRA Basin | 1210 | NORTH FORK | A | 0.22 | 50.8 | 0 | 1.245 | 0.213 | 0.288 | 150.541 | 183.5396 | 621.8 | 139.5
North Point CRA Basin | 1210 | NORTH FORK | A/D | 0.22 | 50.8 | 0 | 1.245 | 0.213 | 0.288 | 19.2112 | 23.4222 | 79.3 | 17.8
North Point CRA Basin | 1210 | NORTH FORK | C/D | 0.22 | 50.8 | 0 | 1.245 | 0.213 | 0.288 | 2.6773 | 3.2641 | 11.1 | 2.5
North Point CRA Basin | 1310 | NORTH FORK | A/D | 0.22 | 50.8 | 0 | 1.245 | 0.213 | 0.393 | 0.20979 | 0.34903 | 1.2 | 0.2
North Point CRA Basin | 1330 | NORTH FORK |  | 0.22 | 50.8 | 0 | 1.395 | 0.339 | 0.393 | 1.7831 | 2.9666 | 11.3 | 3.1
North Point CRA Basin | 1330 | NORTH FORK | A | 0.22 | 50.8 | 0 | 1.395 | 0.339 | 0.393 | 68.1814 | 113.4334 | 430.6 | 119.6
North Point CRA Basin | 1330 | NORTH FORK | A/D | 0.22 | 50.8 | 0 | 1.395 | 0.339 | 0.393 | 24.012 | 39.9488 | 151.6 | 42.1
North Point CRA Basin | 1400 | NORTH FORK |  | 0.22 | 50.8 | 0 | 0.709 | 0.117 | 0.431 | 2.3348 | 4.26 | 8.2 | 1.9
North Point CRA Basin | 1400 | NORTH FORK | A | 0.22 | 50.8 | 0 | 0.709 | 0.117 | 0.431 | 6.6621 | 12.1554 | 23.5 | 5.3
North Point CRA Basin | 1400 | NORTH FORK | A/D | 0.22 | 50.8 | 0 | 0.709 | 0.117 | 0.431 | 34.9196 | 63.7132 | 122.9 | 28
North Point CRA Basin | 1411 | NORTH FORK |  | 0.22 | 50.8 | 0 | 1.443 | 0.225 | 0.431 | 8.8154 | 16.0843 | 63.2 | 11.8
North Point CRA Basin | 1411 | NORTH FORK | A | 0.22 | 50.8 | 0 | 1.443 | 0.225 | 0.431 | 15.5792 | 28.4254 | 111.6 | 20.8
North Point CRA Basin | 1411 | NORTH FORK | A/D | 0.22 | 50.8 | 0 | 1.443 | 0.225 | 0.431 | 186.9294 | 341.0651 | 1339.2 | 249.9
North Point CRA Basin | 1490 | NORTH FORK | A/D | 0.22 | 50.8 | 0 | 1.443 | 0.225 | 0.431 | 0.71985 | 1.3134 | 5.2 | 1
North Point CRA Basin | 1550 | NORTH FORK |  | 0.22 | 50.8 | 0 | 0.721 | 0.17 | 0.341 | 4.4668 | 6.4481 | 12.7 | 4
North Point CRA Basin | 1550 | NORTH FORK | A | 0.22 | 50.8 | 0 | 0.721 | 0.17 | 0.341 | 3.4808 | 5.0248 | 9.9 | 3.1
North Point CRA Basin | 1550 | NORTH FORK | A/D | 0.22 | 50.8 | 0 | 0.721 | 0.17 | 0.341 | 0.020708 | 0.029893 | 0.1 | 0
North Point CRA Basin | 1700 | NORTH FORK | A | 0.22 | 50.8 | 0 | 0.968 | 0.125 | 0.341 | 5.4506 | 7.8682 | 20.7 | 3.9
North Point CRA Basin | 1700 | NORTH FORK | A/D | 0.22 | 50.8 | 0 | 0.968 | 0.125 | 0.341 | 11.4756 | 16.5658 | 43.6 | 8.2
North Point CRA Basin | 1820 | NORTH FORK |  | 0.22 | 50.8 | 0 | 2.014 | 0.287 | 0.289 | 0.024593 | 0.030088 | 0.2 | 0
North Point CRA Basin | 1820 | NORTH FORK | A | 0.22 | 50.8 | 0 | 2.014 | 0.287 | 0.289 | 43.0277 | 52.6416 | 288.5 | 50.6
North Point CRA Basin | 1820 | NORTH FORK | A/D | 0.22 | 50.8 | 0 | 2.014 | 0.287 | 0.289 | 30.7436 | 37.6127 | 206.1 | 36.1
North Point CRA Basin | 1840 | NORTH FORK |  | 0.22 | 50.8 | 0 | 0.709 | 0.117 | 0.288 | 1.3462 | 1.6413 | 3.2 | 0.8
North Point CRA Basin | 1840 | NORTH FORK | A | 0.22 | 50.8 | 0 | 0.709 | 0.117 | 0.288 | 11.5688 | 14.1047 | 27.2 | 7
North Point CRA Basin | 1840 | NORTH FORK | A/D | 0.22 | 50.8 | 0 | 0.709 | 0.117 | 0.288 | 4.1253 | 5.0295 | 9.7 | 2.5
North Point CRA Basin | 3200 | NORTH FORK |  | 0.22 | 50.8 | 0 | 0.691 | 0.036 | 0.262 | 1.6262 | 1.8036 | 3.4 | 0.5
North Point CRA Basin | 3200 | NORTH FORK | A/D | 0.22 | 50.8 | 0 | 0.691 | 0.036 | 0.262 | 6.4948 | 7.2036 | 13.5 | 2.1
North Point CRA Basin | 3210 | NORTH FORK | A/D | 0.22 | 50.8 | 0 | 0.691 | 0.036 | 0.262 | 0.11272 | 0.12502 | 0.2 | 0
North Point CRA Basin | 4110 | NORTH FORK |  | 0.22 | 50.8 | 0 | 0.691 | 0.036 | 0.262 | 0.38826 | 0.43063 | 0.8 | 0.1
North Point CRA Basin | 4110 | NORTH FORK | A | 0.22 | 50.8 | 0 | 0.691 | 0.036 | 0.262 | 36.6628 | 40.6639 | 76.5 | 12
North Point CRA Basin | 4110 | NORTH FORK | A/D | 0.22 | 50.8 | 0 | 0.691 | 0.036 | 0.262 | 83.369 | 92.4674 | 173.9 | 27.4
North Point CRA Basin | 4110 | NORTH FORK | C/D | 0.22 | 50.8 | 0 | 0.691 | 0.036 | 0.262 | 28.9119 | 32.0671 | 60.3 | 9.5
North Point CRA Basin | 4340 | NORTH FORK | A/D | 0.22 | 50.8 | 0 | 0.691 | 0.036 | 0.262 | 1.3062 | 1.4488 | 2.7 | 0.4
North Point CRA Basin | 5110 | NORTH FORK |  | 0.22 | 50.8 | 0 | 0.505 | 0.068 | 0.053 | 0.68957 | 0.15472 | 0.2 | 0.2
North Point CRA Basin | 5110 | NORTH FORK | A | 0.22 | 50.8 | 0 | 0.505 | 0.068 | 0.053 | 0.18859 | 0.042313 | 0.1 | 0
North Point CRA Basin | 5110 | NORTH FORK | A/D | 0.22 | 50.8 | 0 | 0.505 | 0.068 | 0.053 | 0.045837 | 0.010284 | 0 | 0
North Point CRA Basin | 5120 | NORTH FORK |  | 0.22 | 50.8 | 0 | 0.505 | 0.068 | 0.053 | 10.416 | 2.337 | 3.2 | 2.7
North Point CRA Basin | 5120 | NORTH FORK | A | 0.22 | 50.8 | 0 | 0.505 | 0.068 | 0.053 | 2.4528 | 0.55032 | 0.8 | 0.6
North Point CRA Basin | 5300 | NORTH FORK |  | 0.22 | 50.8 | 0 | 0.505 | 0.068 | 0.053 | 9.7737 | 2.1929 | 3 | 2.6
North Point CRA Basin | 5300 | NORTH FORK | A | 0.22 | 50.8 | 0 | 0.505 | 0.068 | 0.053 | 12.6202 | 2.8316 | 3.9 | 3.3
North Point CRA Basin | 5300 | NORTH FORK | A/D | 0.22 | 50.8 | 0 | 0.505 | 0.068 | 0.053 | 3.3798 | 0.75832 | 1 | 0.9
North Point CRA Basin | 6170 | NORTH FORK |  | 0.22 | 50.8 | 0 | 0.607 | 0.033 | 0.026 | 0.3153 | 0.034704 | 0.1 | 0.1
North Point CRA Basin | 6170 | NORTH FORK | A | 0.22 | 50.8 | 0 | 0.607 | 0.033 | 0.026 | 0.83564 | 0.091976 | 0.2 | 0.2
North Point CRA Basin | 6172 | NORTH FORK |  | 0.22 | 50.8 | 0 | 0.607 | 0.033 | 0.026 | 1.2102 | 0.1332 | 0.2 | 0.3
North Point CRA Basin | 6172 | NORTH FORK | A | 0.22 | 50.8 | 0 | 0.607 | 0.033 | 0.026 | 0.68943 | 0.075883 | 0.1 | 0.2
North Point CRA Basin | 6172 | NORTH FORK | A/D | 0.22 | 50.8 | 0 | 0.607 | 0.033 | 0.026 | 4.4871 | 0.49388 | 0.8 | 1
North Point CRA Basin | 6250 | NORTH FORK | A/D | 0.22 | 50.8 | 0 | 0.607 | 0.033 | 0.026 | 0.11349 | 0.012491 | 0 | 0
North Point CRA Basin | 6300 | NORTH FORK | A | 0.22 | 50.8 | 0 | 0.607 | 0.033 | 0.026 | 0.13076 | 0.014392 | 0 | 0
North Point CRA Basin | 6300 | NORTH FORK | A/D | 0.22 | 50.8 | 0 | 0.607 | 0.033 | 0.026 | 1.9708 | 0.21692 | 0.4 | 0.5
North Point CRA Basin | 6410 | NORTH FORK | A | 0.22 | 50.8 | 0 | 0.607 | 0.033 | 0.026 | 0.0060475 | 0.00066563 | 0 | 0
North Point CRA Basin | 6410 | NORTH FORK | A/D | 0.22 | 50.8 | 0 | 0.607 | 0.033 | 0.026 | 5.5475 | 0.61059 | 1 | 1.3
North Point CRA Basin | 6430 | NORTH FORK | A/D | 0.22 | 50.8 | 0 | 0.607 | 0.033 | 0.026 | 1.5229 | 0.16762 | 0.3 | 0.4
North Point CRA Basin | 6430 | NORTH FORK | C/D | 0.22 | 50.8 | 0 | 0.607 | 0.033 | 0.026 | 0.11466 | 0.01262 | 0 | 0
North Point CRA Basin | 8100 | NORTH FORK |  | 0.22 | 50.8 | 0 | 0.986 | 0.143 | 0.446 | 0.19486 | 0.36791 | 1 | 0.2
North Point CRA Basin | 8100 | NORTH FORK | A | 0.22 | 50.8 | 0 | 0.986 | 0.143 | 0.446 | 15.5483 | 29.3562 | 78.8 | 14.8
North Point CRA Basin | 8100 | NORTH FORK | A/D | 0.22 | 50.8 | 0 | 0.986 | 0.143 | 0.446 | 3.7505 | 7.0811 | 19 | 3.6
North Point CRA Basin | 8140 | NORTH FORK |  | 0.22 | 50.8 | 0 | 0.986 | 0.143 | 0.446 | 0.19858 | 0.37492 | 1 | 0.2
North Point CRA Basin | 8140 | NORTH FORK | A | 0.22 | 50.8 | 0 | 0.986 | 0.143 | 0.446 | 3.7892 | 7.1543 | 19.2 | 3.6
North Point CRA Basin | 8140 | NORTH FORK | A/D | 0.22 | 50.8 | 0 | 0.986 | 0.143 | 0.446 | 37.0113 | 69.8798 | 187.5 | 35.3
North Point CRA Basin | 8200 | NORTH FORK | A | 0.22 | 50.8 | 0 | 0.721 | 0.17 | 0.431 | 0.11723 | 0.2139 | 0.4 | 0.1
North Point CRA Basin | 8200 | NORTH FORK | A/D | 0.22 | 50.8 | 0 | 0.721 | 0.17 | 0.431 | 2.7852 | 5.0818 | 10 | 3
[10 empty] | 1083.7958 | 1490.6546 | 4802.8 | 993

## Education
LAND_COVER | Subbasin | HYDGRP | TP_Add | Rain_in | Baseflw_ft | TN_EMC | TP_EMC | ROC | Acres | Runoff Ac-ft | TN lbs/yr | TP lbs/yr
1210 | SOUTH FORK |  | 0.19 | 57.7 | 0 | 1.245 | 0.213 | 0.288 | 3.872 | 5.3619 | 18.2 | 3.8
1210 | SOUTH FORK | A | 0.19 | 57.7 | 0 | 1.245 | 0.213 | 0.288 | 0.52696 | 0.72974 | 2.5 | 0.5
1210 | SOUTH FORK | A | 0.19 | 57.7 | 0 | 1.245 | 0.213 | 0.288 | 58.3251 | 80.7686 | 273.6 | 57.9
1210 | SOUTH FORK | A | 0.19 | 57.7 | 0 | 1.245 | 0.213 | 0.288 | 3.3184 | 4.5953 | 15.6 | 3.3
1400 | SOUTH FORK | A/D | 0.19 | 57.7 | 0 | 0.709 | 0.117 | 0.431 | 1.0561 | 2.1887 | 4.2 | 0.9
1400 | SOUTH FORK | A/D | 0.19 | 57.7 | 0 | 0.709 | 0.117 | 0.431 | 10.4719 | 21.7019 | 41.9 | 8.9
1330 | NORTH FORK | A/D | 0.22 | 50.8 | 0 | 1.395 | 0.339 | 0.393 | 0.36976 | 0.61517 | 2.3 | 0.6
1330 | NORTH FORK | A/D | 0.22 | 50.8 | 0 | 1.395 | 0.339 | 0.393 | 0.24684 | 0.41067 | 1.6 | 0.4
1330 | NORTH FORK | A/D | 0.22 | 50.8 | 0 | 1.395 | 0.339 | 0.393 | 0.35557 | 0.59157 | 2.2 | 0.6
1330 | NORTH FORK | A/D | 0.22 | 50.8 | 0 | 1.395 | 0.339 | 0.393 | 20.5147 | 34.1304 | 129.6 | 36
1210 | NORTH FORK | A/D | 0.22 | 50.8 | 0 | 1.245 | 0.213 | 0.288 | 0.034553 | 0.042127 | 0.1 | 0
1210 | NORTH FORK | A | 0.22 | 50.8 | 0 | 1.245 | 0.213 | 0.288 | 1.4869 | 1.8128 | 6.1 | 1.4
1210 | NORTH FORK | A/D | 0.22 | 50.8 | 0 | 1.245 | 0.213 | 0.288 | 0.085992 | 0.10484 | 0.4 | 0.1
1210 | NORTH FORK | A/D | 0.22 | 50.8 | 0 | 1.245 | 0.213 | 0.288 | 0.17904 | 0.21828 | 0.7 | 0.2
1210 | NORTH FORK | A/D | 0.22 | 50.8 | 0 | 1.245 | 0.213 | 0.288 | 0.15703 | 0.19145 | 0.6 | 0.1
1210 | NORTH FORK | A/D | 0.22 | 50.8 | 0 | 1.245 | 0.213 | 0.288 | 0.031262 | 0.038115 | 0.1 | 0
1210 | NORTH FORK | A/D | 0.22 | 50.8 | 0 | 1.245 | 0.213 | 0.288 | 0.015659 | 0.019092 | 0.1 | 0
1210 | NORTH FORK | A/D | 0.22 | 50.8 | 0 | 1.245 | 0.213 | 0.288 | 75.7917 | 92.4052 | 313 | 70.2
1210 | NORTH FORK | A/D | 0.22 | 50.8 | 0 | 1.245 | 0.213 | 0.288 | 11.4058 | 13.906 | 47.1 | 10.6
1210 | NORTH FORK | A/D | 0.22 | 50.8 | 0 | 1.245 | 0.213 | 0.288 | 2.3037e-05 | 2.8087e-05 | 0 | 0
1320 | NORTH FORK | A | 0.22 | 50.8 | 0 | 1.395 | 0.339 | 0.393 | 0.10364 | 0.17243 | 0.7 | 0.2
1320 | NORTH FORK | A | 0.22 | 50.8 | 0 | 1.395 | 0.339 | 0.393 | 0.013863 | 0.023063 | 0.1 | 0
1850 | SOUTH FORK |  | 0.19 | 57.7 | 0 | 0.968 | 0.125 | 0.341 | 4.6638 | 7.647 | 20.1 | 3.5
1850 | SOUTH FORK |  | 0.19 | 57.7 | 0 | 0.968 | 0.125 | 0.341 | 0.11317 | 0.18556 | 0.5 | 0.1
1850 | SOUTH FORK |  | 0.19 | 57.7 | 0 | 0.968 | 0.125 | 0.341 | 0.10641 | 0.17448 | 0.5 | 0.1
1850 | SOUTH FORK |  | 0.19 | 57.7 | 0 | 0.968 | 0.125 | 0.341 | 0.0023334 | 0.003826 | 0 | 0
1400 | SOUTH FORK |  | 0.19 | 57.7 | 0 | 0.709 | 0.117 | 0.431 | 2.6958 | 5.5868 | 10.8 | 2.3
1400 | SOUTH FORK | A/D | 0.19 | 57.7 | 0 | 0.709 | 0.117 | 0.431 | 23.8223 | 49.3691 | 95.2 | 20.2
1840 | NORTH FORK | A/D | 0.22 | 50.8 | 0 | 0.709 | 0.117 | 0.288 | 1.4661 | 1.7875 | 3.4 | 0.9
1840 | NORTH FORK | A | 0.22 | 50.8 | 0 | 0.709 | 0.117 | 0.288 | 5.3543 | 6.5279 | 12.6 | 3.3
1840 | NORTH FORK | A/D | 0.22 | 50.8 | 0 | 0.709 | 0.117 | 0.288 | 0.035215 | 0.042934 | 0.1 | 0
1840 | NORTH FORK | A/D | 0.22 | 50.8 | 0 | 0.709 | 0.117 | 0.288 | 0.11154 | 0.13599 | 0.3 | 0.1
1840 | NORTH FORK | A/D | 0.22 | 50.8 | 0 | 0.709 | 0.117 | 0.288 | 0.088793 | 0.10826 | 0.2 | 0.1
1840 | NORTH FORK | A/D | 0.22 | 50.8 | 0 | 0.709 | 0.117 | 0.288 | 2.4411 | 2.9762 | 5.7 | 1.5
1840 | NORTH FORK | A/D | 0.22 | 50.8 | 0 | 0.709 | 0.117 | 0.288 | 1.7441e-05 | 2.1264e-05 | 0 | 0
1840 | NORTH FORK |  | 0.22 | 50.8 | 0 | 0.709 | 0.117 | 0.288 | 0.75385 | 0.9191 | 1.8 | 0.5
1840 | NORTH FORK |  | 0.22 | 50.8 | 0 | 0.709 | 0.117 | 0.288 | 0.0026319 | 0.0032088 | 0 | 0
8110 | SOUTH FORK | A | 0.19 | 57.7 | 0 | 1.443 | 0.225 | 0.341 | 0.05816 | 0.095362 | 0.4 | 0.1
8110 | SOUTH FORK | A/D | 0.19 | 57.7 | 0 | 1.443 | 0.225 | 0.341 | 0.013322 | 0.021843 | 0.1 | 0
1411 | NORTH FORK | A/D | 0.22 | 50.8 | 0 | 1.443 | 0.225 | 0.431 | 4.3425 | 7.9231 | 31.1 | 5.8
1411 | NORTH FORK | A/D | 0.22 | 50.8 | 0 | 1.443 | 0.225 | 0.431 | 2.4952 | 4.5527 | 17.9 | 3.3
1411 | NORTH FORK | A/D | 0.22 | 50.8 | 0 | 1.443 | 0.225 | 0.431 | 10.5766 | 19.2978 | 75.8 | 14.1
1400 | SOUTH FORK | A | 0.19 | 57.7 | 0 | 0.709 | 0.117 | 0.431 | 5.1786 | 10.732 | 20.7 | 4.4
1400 | SOUTH FORK | A/D | 0.19 | 57.7 | 0 | 0.709 | 0.117 | 0.431 | 18.435 | 38.2045 | 73.7 | 15.7
1110 | SOUTH FORK | A | 0.19 | 57.7 | 0 | 0.968 | 0.125 | 0.288 | 3.8225 | 5.2934 | 13.9 | 2.5
1110 | SOUTH FORK | A/D | 0.19 | 57.7 | 0 | 0.968 | 0.125 | 0.288 | 0.7363 | 1.0196 | 2.7 | 0.5
1710 | NORTH FORK | A/D | 0.22 | 50.8 | 0 | 0.968 | 0.125 | 0.341 | 0.012414 | 0.01792 | 0 | 0
1710 | NORTH FORK | A/D | 0.22 | 50.8 | 0 | 0.968 | 0.125 | 0.341 | 0.21124 | 0.30493 | 0.8 | 0.2
1411 | SOUTH FORK | A | 0.19 | 57.7 | 0 | 1.443 | 0.225 | 0.431 | 0.34595 | 0.71694 | 2.8 | 0.5
1411 | SOUTH FORK | A | 0.19 | 57.7 | 0 | 1.443 | 0.225 | 0.431 | 2.5515 | 5.2876 | 20.8 | 3.7
1700 | SOUTH FORK | A | 0.19 | 57.7 | 0 | 0.968 | 0.125 | 0.341 | 4.1416 | 6.7907 | 17.9 | 3.1
1700 | SOUTH FORK | A | 0.19 | 57.7 | 0 | 0.968 | 0.125 | 0.341 | 5.1967 | 8.5207 | 22.4 | 3.9
1700 | SOUTH FORK | A | 0.19 | 57.7 | 0 | 0.968 | 0.125 | 0.341 | 0.029208 | 0.047891 | 0.1 | 0
1480 | SOUTH FORK | A/D | 0.19 | 57.7 | 0 | 1.245 | 0.213 | 0.288 | 0.1364 | 0.18888 | 0.6 | 0.1
1480 | SOUTH FORK | A | 0.19 | 57.7 | 0 | 1.245 | 0.213 | 0.288 | 17.8474 | 24.7151 | 83.7 | 17.7
1480 | SOUTH FORK | A/D | 0.19 | 57.7 | 0 | 1.245 | 0.213 | 0.288 | 0.61222 | 0.8478 | 2.9 | 0.6
1210 | SOUTH FORK |  | 0.19 | 57.7 | 0 | 1.245 | 0.213 | 0.288 | 4.0517 | 5.6108 | 19 | 4
1210 | SOUTH FORK | A/D | 0.19 | 57.7 | 0 | 1.245 | 0.213 | 0.288 | 0.42098 | 0.58297 | 2 | 0.4
1210 | SOUTH FORK | A/D | 0.19 | 57.7 | 0 | 1.245 | 0.213 | 0.288 | 0.027207 | 0.037676 | 0.1 | 0
1210 | SOUTH FORK | A | 0.19 | 57.7 | 0 | 1.245 | 0.213 | 0.288 | 25.7053 | 35.5968 | 120.6 | 25.5
1210 | SOUTH FORK | A | 0.19 | 57.7 | 0 | 1.245 | 0.213 | 0.288 | 0.039863 | 0.055202 | 0.2 | 0
1210 | SOUTH FORK | C/D | 0.19 | 57.7 | 0 | 1.245 | 0.213 | 0.288 | 0.42889 | 0.59392 | 2 | 0.4
1210 | SOUTH FORK | C/D | 0.19 | 57.7 | 0 | 1.245 | 0.213 | 0.288 | 0.089937 | 0.12454 | 0.4 | 0.1
1550 | SOUTH FORK |  | 0.19 | 57.7 | 0 | 0.721 | 0.17 | 0.341 | 17.6155 | 28.8832 | 56.7 | 16.7
1550 | SOUTH FORK |  | 0.19 | 57.7 | 0 | 0.721 | 0.17 | 0.341 | 1.1614 | 1.9044 | 3.7 | 1.1
1550 | SOUTH FORK | A | 0.19 | 57.7 | 0 | 0.721 | 0.17 | 0.341 | 5.3477 | 8.7684 | 17.2 | 5.1
1550 | SOUTH FORK | A | 0.19 | 57.7 | 0 | 0.721 | 0.17 | 0.341 | 0.24516 | 0.40197 | 0.8 | 0.2
1550 | SOUTH FORK | A/D | 0.19 | 57.7 | 0 | 0.721 | 0.17 | 0.341 | 40.129 | 65.7973 | 129.1 | 38.1
1700 | SOUTH FORK | A | 0.19 | 57.7 | 0 | 0.968 | 0.125 | 0.341 | 7.1213 | 11.6764 | 30.8 | 5.3
1700 | SOUTH FORK | A | 0.19 | 57.7 | 0 | 0.968 | 0.125 | 0.341 | 0.17402 | 0.28534 | 0.8 | 0.1
1411 | SOUTH FORK | A/D | 0.19 | 57.7 | 0 | 1.443 | 0.225 | 0.431 | 1.0546 | 2.1855 | 8.6 | 1.5
1411 | SOUTH FORK | A/D | 0.19 | 57.7 | 0 | 1.443 | 0.225 | 0.431 | 0.52186 | 1.0815 | 4.2 | 0.8
1411 | SOUTH FORK | A/D | 0.19 | 57.7 | 0 | 1.443 | 0.225 | 0.431 | 5.7644 | 11.9462 | 46.9 | 8.4
1411 | SOUTH FORK | A/D | 0.19 | 57.7 | 0 | 1.443 | 0.225 | 0.431 | 53.9674 | 111.8416 | 439.1 | 78.7
1400 | SOUTH FORK | A/D | 0.19 | 57.7 | 0 | 0.709 | 0.117 | 0.431 | 0.20716 | 0.42931 | 0.8 | 0.2
1400 | SOUTH FORK | A/D | 0.19 | 57.7 | 0 | 0.709 | 0.117 | 0.431 | 9.2823 | 19.2366 | 37.1 | 7.9
1700 | SOUTH FORK | A | 0.19 | 57.7 | 0 | 0.968 | 0.125 | 0.341 | 3.8959 | 6.3879 | 16.8 | 2.9
1700 | SOUTH FORK | A | 0.19 | 57.7 | 0 | 0.968 | 0.125 | 0.341 | 0.57812 | 0.94791 | 2.5 | 0.4
1700 | SOUTH FORK | A/D | 0.19 | 57.7 | 0 | 0.968 | 0.125 | 0.341 | 0.4612 | 0.75621 | 2 | 0.3
8340 | SOUTH FORK |  | 0.19 | 57.7 | 0 | 0.721 | 0.17 | 0.431 | 4.6882 | 9.7157 | 19.1 | 5.4
1411 | NORTH FORK | A/D | 0.22 | 50.8 | 0 | 1.443 | 0.225 | 0.431 | 0.0076265 | 0.013915 | 0.1 | 0
1411 | NORTH FORK | A/D | 0.22 | 50.8 | 0 | 1.443 | 0.225 | 0.431 | 0.07346 | 0.13403 | 0.5 | 0.1
1400 | NORTH FORK | A | 0.22 | 50.8 | 0 | 0.709 | 0.117 | 0.431 | 7.4905 | 13.6668 | 26.4 | 6
1400 | NORTH FORK |  | 0.22 | 50.8 | 0 | 0.709 | 0.117 | 0.431 | 0.0032232 | 0.0058809 | 0 | 0
1400 | NORTH FORK | A/D | 0.22 | 50.8 | 0 | 0.709 | 0.117 | 0.431 | 0.22845 | 0.41683 | 0.8 | 0.2
1400 | NORTH FORK | A | 0.22 | 50.8 | 0 | 0.709 | 0.117 | 0.431 | 1.3887 | 2.5338 | 4.9 | 1.1
1210 | NORTH FORK | A/D | 0.22 | 50.8 | 0 | 1.245 | 0.213 | 0.288 | 0.16629 | 0.20274 | 0.7 | 0.2
1210 | NORTH FORK | A | 0.22 | 50.8 | 0 | 1.245 | 0.213 | 0.288 | 16.4688 | 20.0788 | 68 | 15.3
1210 | NORTH FORK | A | 0.22 | 50.8 | 0 | 1.245 | 0.213 | 0.288 | 0.0093112 | 0.011352 | 0 | 0
1210 | NORTH FORK | A | 0.22 | 50.8 | 0 | 1.245 | 0.213 | 0.288 | 2.7306 | 3.3291 | 11.3 | 2.5
1210 | NORTH FORK |  | 0.22 | 50.8 | 0 | 1.245 | 0.213 | 0.288 | 0.0074476 | 0.0090801 | 0 | 0
1400 | NORTH FORK | A | 0.22 | 50.8 | 0 | 0.709 | 0.117 | 0.431 | 10.0417 | 18.3217 | 35.3 | 8
1400 | NORTH FORK |  | 0.22 | 50.8 | 0 | 0.709 | 0.117 | 0.431 | 1.0677 | 1.9481 | 3.8 | 0.9
1400 | NORTH FORK | A | 0.22 | 50.8 | 0 | 0.709 | 0.117 | 0.431 | 1.4486 | 2.643 | 5.1 | 1.2
1400 | NORTH FORK | A/D | 0.22 | 50.8 | 0 | 0.709 | 0.117 | 0.431 | 7.505 | 13.6933 | 26.4 | 6
1400 | NORTH FORK | A | 0.22 | 50.8 | 0 | 0.709 | 0.117 | 0.431 | 2.2488 | 4.103 | 7.9 | 1.8
1400 | NORTH FORK | A/D | 0.22 | 50.8 | 0 | 0.709 | 0.117 | 0.431 | 0.46996 | 0.85748 | 1.7 | 0.4
1400 | NORTH FORK | A | 0.22 | 50.8 | 0 | 0.709 | 0.117 | 0.431 | 1.5162 | 2.7664 | 5.3 | 1.2
1330 | NORTH FORK | A | 0.22 | 50.8 | 0 | 1.395 | 0.339 | 0.393 | 6.2279 | 10.3614 | 39.3 | 10.9
1330 | NORTH FORK |  | 0.22 | 50.8 | 0 | 1.395 | 0.339 | 0.393 | 0.51282 | 0.85319 | 3.2 | 0.9
1330 | NORTH FORK | A | 0.22 | 50.8 | 0 | 1.395 | 0.339 | 0.393 | 2.8276 | 4.7043 | 17.9 | 5
1330 | NORTH FORK | A/D | 0.22 | 50.8 | 0 | 1.395 | 0.339 | 0.393 | 2.9554 | 4.917 | 18.7 | 5.2
1330 | NORTH FORK | A | 0.22 | 50.8 | 0 | 1.395 | 0.339 | 0.393 | 0.052805 | 0.087851 | 0.3 | 0.1
1330 | NORTH FORK | A/D | 0.22 | 50.8 | 0 | 1.395 | 0.339 | 0.393 | 0.068905 | 0.11464 | 0.4 | 0.1
1330 | NORTH FORK | A/D | 0.22 | 50.8 | 0 | 1.395 | 0.339 | 0.393 | 1.5097 | 2.5117 | 9.5 | 2.6
1330 | NORTH FORK | A | 0.22 | 50.8 | 0 | 1.395 | 0.339 | 0.393 | 3.0582 | 5.0879 | 19.3 | 5.4
1710 | NORTH FORK | A/D | 0.22 | 50.8 | 0 | 0.968 | 0.125 | 0.341 | 0.074987 | 0.10825 | 0.3 | 0.1
1210 | SOUTH FORK | A | 0.19 | 57.7 | 0 | 1.245 | 0.213 | 0.288 | 55.7615 | 77.2185 | 261.6 | 55.3
1210 | SOUTH FORK | A | 0.19 | 57.7 | 0 | 1.245 | 0.213 | 0.288 | 0.14226 | 0.197 | 0.7 | 0.1
1210 | SOUTH FORK |  | 0.19 | 57.7 | 0 | 1.245 | 0.213 | 0.288 | 0.87607 | 1.2132 | 4.1 | 0.9
1210 | SOUTH FORK |  | 0.19 | 57.7 | 0 | 1.245 | 0.213 | 0.288 | 0.067663 | 0.0937 | 0.3 | 0.1
1700 | SOUTH FORK | A | 0.19 | 57.7 | 0 | 0.968 | 0.125 | 0.341 | 0.16042 | 0.26304 | 0.7 | 0.1
1700 | SOUTH FORK | A/D | 0.19 | 57.7 | 0 | 0.968 | 0.125 | 0.341 | 5.1257 | 8.4042 | 22.1 | 3.8
1330 | SOUTH FORK | A/D | 0.19 | 57.7 | 0 | 1.395 | 0.339 | 0.393 | 0.023158 | 0.043761 | 0.2 | 0
1330 | SOUTH FORK |  | 0.19 | 57.7 | 0 | 1.395 | 0.339 | 0.393 | 0.16808 | 0.31762 | 1.2 | 0.3
1330 | SOUTH FORK | A | 0.19 | 57.7 | 0 | 1.395 | 0.339 | 0.393 | 0.050724 | 0.095851 | 0.4 | 0.1
1330 | SOUTH FORK | A/D | 0.19 | 57.7 | 0 | 1.395 | 0.339 | 0.393 | 0.017296 | 0.032685 | 0.1 | 0
1330 | SOUTH FORK | A/D | 0.19 | 57.7 | 0 | 1.395 | 0.339 | 0.393 | 58.6959 | 110.9163 | 421 | 113.5
8100 | NORTH FORK | A/D | 0.22 | 50.8 | 0 | 0.986 | 0.143 | 0.446 | 1.0608 | 2.0028 | 5.4 | 1
8100 | NORTH FORK | A | 0.22 | 50.8 | 0 | 0.986 | 0.143 | 0.446 | 2.6414 | 4.9872 | 13.4 | 2.5
1850 | SOUTH FORK | A | 0.19 | 57.7 | 0 | 0.968 | 0.125 | 0.341 | 18.3669 | 30.1152 | 79.3 | 13.7
1850 | SOUTH FORK | A | 0.19 | 57.7 | 0 | 0.968 | 0.125 | 0.341 | 1.5536 | 2.5473 | 6.7 | 1.2
1310 | SOUTH FORK |  | 0.19 | 57.7 | 0 | 1.245 | 0.213 | 0.393 | 9.4633 | 17.8825 | 60.6 | 12.2
1310 | SOUTH FORK |  | 0.19 | 57.7 | 0 | 1.245 | 0.213 | 0.393 | 0.0061771 | 0.011673 | 0 | 0
1550 | NORTH FORK | A/D | 0.22 | 50.8 | 0 | 0.721 | 0.17 | 0.341 | 0.30436 | 0.43936 | 0.9 | 0.3
1550 | NORTH FORK | A/D | 0.22 | 50.8 | 0 | 0.721 | 0.17 | 0.341 | 0.69611 | 1.0049 | 2 | 0.6
1550 | NORTH FORK | A | 0.22 | 50.8 | 0 | 0.721 | 0.17 | 0.341 | 0.20327 | 0.29343 | 0.6 | 0.2
1550 | NORTH FORK | A/D | 0.22 | 50.8 | 0 | 0.721 | 0.17 | 0.341 | 28.6505 | 41.3589 | 81.1 | 25.4
1550 | NORTH FORK | A/D | 0.22 | 50.8 | 0 | 0.721 | 0.17 | 0.341 | 0.80271 | 1.1588 | 2.3 | 0.7
1400 | SOUTH FORK | A | 0.19 | 57.7 | 0 | 0.709 | 0.117 | 0.431 | 1.3285 | 2.7531 | 5.3 | 1.1
1400 | SOUTH FORK | A/D | 0.19 | 57.7 | 0 | 0.709 | 0.117 | 0.431 | 0.7219 | 1.4961 | 2.9 | 0.6
1800 | SOUTH FORK |  | 0.19 | 57.7 | 0 | 1.245 | 0.213 | 0.289 | 24.2047 | 33.6351 | 113.9 | 24.1
1310 | NORTH FORK | A | 0.22 | 50.8 | 0 | 1.245 | 0.213 | 0.393 | 0.72497 | 1.2061 | 4.1 | 0.9
1310 | NORTH FORK | A/D | 0.22 | 50.8 | 0 | 1.245 | 0.213 | 0.393 | 1.9772 | 3.2894 | 11.1 | 2.3
1310 | NORTH FORK | A/D | 0.22 | 50.8 | 0 | 1.245 | 0.213 | 0.393 | 1.0916 | 1.8161 | 6.2 | 1.3
1310 | NORTH FORK | A/D | 0.22 | 50.8 | 0 | 1.245 | 0.213 | 0.393 | 0.084151 | 0.14 | 0.5 | 0.1
1310 | NORTH FORK | A/D | 0.22 | 50.8 | 0 | 1.245 | 0.213 | 0.393 | 0.41104 | 0.68384 | 2.3 | 0.5
1310 | NORTH FORK | A/D | 0.22 | 50.8 | 0 | 1.245 | 0.213 | 0.393 | 17.0965 | 28.4435 | 96.4 | 20.2
1210 | SOUTH FORK |  | 0.19 | 57.7 | 0 | 1.245 | 0.213 | 0.288 | 3.9944 | 5.5315 | 18.7 | 4
1210 | SOUTH FORK |  | 0.19 | 57.7 | 0 | 1.245 | 0.213 | 0.288 | 0.5502 | 0.76192 | 2.6 | 0.5
1210 | SOUTH FORK |  | 0.19 | 57.7 | 0 | 1.245 | 0.213 | 0.288 | 0.021383 | 0.029611 | 0.1 | 0
1411 | NORTH FORK | A/D | 0.22 | 50.8 | 0 | 1.443 | 0.225 | 0.431 | 0.015566 | 0.028401 | 0.1 | 0
1411 | NORTH FORK | A/D | 0.22 | 50.8 | 0 | 1.443 | 0.225 | 0.431 | 7.3653 | 13.4384 | 52.8 | 9.8
1210 | SOUTH FORK | A | 0.19 | 57.7 | 0 | 1.245 | 0.213 | 0.288 | 6.9514 | 9.6263 | 32.6 | 6.9
1210 | SOUTH FORK |  | 0.19 | 57.7 | 0 | 1.245 | 0.213 | 0.288 | 0.044303 | 0.061351 | 0.2 | 0
1110 | SOUTH FORK | A | 0.19 | 57.7 | 0 | 0.968 | 0.125 | 0.288 | 0.38187 | 0.52881 | 1.4 | 0.3
1110 | SOUTH FORK | A | 0.19 | 57.7 | 0 | 0.968 | 0.125 | 0.288 | 0.2274 | 0.3149 | 0.8 | 0.2
1110 | SOUTH FORK | A | 0.19 | 57.7 | 0 | 0.968 | 0.125 | 0.288 | 7.715 | 10.6837 | 28.1 | 5.1
1110 | SOUTH FORK |  | 0.19 | 57.7 | 0 | 0.968 | 0.125 | 0.288 | 0.047526 | 0.065813 | 0.2 | 0
1110 | SOUTH FORK | A/D | 0.19 | 57.7 | 0 | 0.968 | 0.125 | 0.288 | 0.024628 | 0.034105 | 0.1 | 0
1700 | SOUTH FORK | A/D | 0.19 | 57.7 | 0 | 0.968 | 0.125 | 0.341 | 6.7505 | 11.0684 | 29.2 | 5
1400 | NORTH FORK |  | 0.22 | 50.8 | 0 | 0.709 | 0.117 | 0.431 | 1.5678 | 2.8606 | 5.5 | 1.3
1400 | NORTH FORK | A/D | 0.22 | 50.8 | 0 | 0.709 | 0.117 | 0.431 | 4.0852 | 7.4538 | 14.4 | 3.3
1400 | NORTH FORK |  | 0.22 | 50.8 | 0 | 0.709 | 0.117 | 0.431 | 0.73601 | 1.3429 | 2.6 | 0.6
1400 | NORTH FORK |  | 0.22 | 50.8 | 0 | 0.709 | 0.117 | 0.431 | 0.034466 | 0.062885 | 0.1 | 0
1400 | SOUTH FORK | A | 0.19 | 57.7 | 0 | 0.709 | 0.117 | 0.431 | 3.124 | 6.4742 | 12.5 | 2.7
1400 | SOUTH FORK | A | 0.19 | 57.7 | 0 | 0.709 | 0.117 | 0.431 | 3.3101 | 6.8597 | 13.2 | 2.8
1400 | SOUTH FORK | A/D | 0.19 | 57.7 | 0 | 0.709 | 0.117 | 0.431 | 7.2805 | 15.0882 | 29.1 | 6.2
1330 | SOUTH FORK | A/D | 0.19 | 57.7 | 0 | 1.395 | 0.339 | 0.393 | 4.2062 | 7.9483 | 30.2 | 8.1
1330 | SOUTH FORK | A | 0.19 | 57.7 | 0 | 1.395 | 0.339 | 0.393 | 4.3065 | 8.1379 | 30.9 | 8.3
1330 | SOUTH FORK | A | 0.19 | 57.7 | 0 | 1.395 | 0.339 | 0.393 | 9.6476 | 18.2309 | 69.2 | 18.6
1330 | SOUTH FORK | A | 0.19 | 57.7 | 0 | 1.395 | 0.339 | 0.393 | 59.4643 | 112.3681 | 426.5 | 114.9
1330 | SOUTH FORK |  | 0.19 | 57.7 | 0 | 1.395 | 0.339 | 0.393 | 0.088326 | 0.16691 | 0.6 | 0.2
1330 | SOUTH FORK | A | 0.19 | 57.7 | 0 | 1.395 | 0.339 | 0.393 | 39.9408 | 75.4751 | 286.5 | 77.2
1330 | SOUTH FORK |  | 0.19 | 57.7 | 0 | 1.395 | 0.339 | 0.393 | 0.015856 | 0.029963 | 0.1 | 0
1330 | SOUTH FORK |  | 0.19 | 57.7 | 0 | 1.395 | 0.339 | 0.393 | 15.6573 | 29.5871 | 112.3 | 30.3
1330 | SOUTH FORK | A/D | 0.19 | 57.7 | 0 | 1.395 | 0.339 | 0.393 | 20.2354 | 38.2383 | 145.1 | 39.1
1330 | SOUTH FORK | A/D | 0.19 | 57.7 | 0 | 1.395 | 0.339 | 0.393 | 0.73735 | 1.3933 | 5.3 | 1.4
1330 | SOUTH FORK | A/D | 0.19 | 57.7 | 0 | 1.395 | 0.339 | 0.393 | 6.9863 | 13.2019 | 50.1 | 13.5
1330 | SOUTH FORK |  | 0.19 | 57.7 | 0 | 1.395 | 0.339 | 0.393 | 0.12536 | 0.2369 | 0.9 | 0.2
1400 | SOUTH FORK | A/D | 0.19 | 57.7 | 0 | 0.709 | 0.117 | 0.431 | 2.7489 | 5.6967 | 11 | 2.3
1400 | SOUTH FORK | A | 0.19 | 57.7 | 0 | 0.709 | 0.117 | 0.431 | 4.2231 | 8.7519 | 16.9 | 3.6
1400 | SOUTH FORK | A/D | 0.19 | 57.7 | 0 | 0.709 | 0.117 | 0.431 | 2.2607 | 4.685 | 9 | 1.9
1400 | SOUTH FORK | A | 0.19 | 57.7 | 0 | 0.709 | 0.117 | 0.431 | 1.2047e-05 | 2.4966e-05 | 0 | 0
1400 | SOUTH FORK | A | 0.19 | 57.7 | 0 | 0.709 | 0.117 | 0.431 | 1.3613 | 2.8211 | 5.4 | 1.2
1400 | SOUTH FORK | A | 0.19 | 57.7 | 0 | 0.709 | 0.117 | 0.431 | 11.4007 | 23.6267 | 45.6 | 9.7
1400 | SOUTH FORK | A | 0.19 | 57.7 | 0 | 0.709 | 0.117 | 0.431 | 1.997 | 4.1386 | 8 | 1.7
1400 | SOUTH FORK | A/D | 0.19 | 57.7 | 0 | 0.709 | 0.117 | 0.431 | 1.4385 | 2.9811 | 5.8 | 1.2
1110 | SOUTH FORK | A/D | 0.19 | 57.7 | 0 | 0.968 | 0.125 | 0.288 | 4.5865 | 6.3514 | 16.7 | 3
1330 | SOUTH FORK |  | 0.19 | 57.7 | 0 | 1.395 | 0.339 | 0.393 | 4.2897 | 8.1062 | 30.8 | 8.3
1330 | SOUTH FORK | A | 0.19 | 57.7 | 0 | 1.395 | 0.339 | 0.393 | 3.9735 | 7.5086 | 28.5 | 7.7
1330 | SOUTH FORK | A | 0.19 | 57.7 | 0 | 1.395 | 0.339 | 0.393 | 3.8246 | 7.2272 | 27.4 | 7.4
1330 | SOUTH FORK | A/D | 0.19 | 57.7 | 0 | 1.395 | 0.339 | 0.393 | 0.48127 | 0.90944 | 3.5 | 0.9
1411 | SOUTH FORK |  | 0.19 | 57.7 | 0 | 1.443 | 0.225 | 0.431 | 16.3655 | 33.9158 | 133.2 | 23.9
1411 | SOUTH FORK | A | 0.19 | 57.7 | 0 | 1.443 | 0.225 | 0.431 | 0.5137 | 1.0646 | 4.2 | 0.7
1411 | SOUTH FORK | A | 0.19 | 57.7 | 0 | 1.443 | 0.225 | 0.431 | 0.45929 | 0.95182 | 3.7 | 0.7
1330 | SOUTH FORK | A/D | 0.19 | 57.7 | 0 | 1.395 | 0.339 | 0.393 | 4.9538 | 9.3611 | 35.5 | 9.6
1330 | SOUTH FORK | A | 0.19 | 57.7 | 0 | 1.395 | 0.339 | 0.393 | 18.4621 | 34.8873 | 132.4 | 35.7
1330 | SOUTH FORK | A | 0.19 | 57.7 | 0 | 1.395 | 0.339 | 0.393 | 6.2234 | 11.7602 | 44.6 | 12
1400 | SOUTH FORK | A/D | 0.19 | 57.7 | 0 | 0.709 | 0.117 | 0.431 | 2.618 | 5.4255 | 10.5 | 2.2
1400 | SOUTH FORK | A/D | 0.19 | 57.7 | 0 | 0.709 | 0.117 | 0.431 | 9.3736 | 19.4258 | 37.5 | 8
1320 | SOUTH FORK |  | 0.19 | 57.7 | 0 | 1.395 | 0.339 | 0.393 | 4.7065 | 8.8937 | 33.8 | 9.1
1400 | SOUTH FORK |  | 0.19 | 57.7 | 0 | 0.709 | 0.117 | 0.431 | 0.36962 | 0.76601 | 1.5 | 0.3
1400 | SOUTH FORK |  | 0.19 | 57.7 | 0 | 0.709 | 0.117 | 0.431 | 0.0095321 | 0.019754 | 0 | 0
1400 | SOUTH FORK | A | 0.19 | 57.7 | 0 | 0.709 | 0.117 | 0.431 | 16.2037 | 33.5805 | 64.8 | 13.8
1400 | SOUTH FORK | A | 0.19 | 57.7 | 0 | 0.709 | 0.117 | 0.431 | 0.05689 | 0.1179 | 0.2 | 0
1400 | SOUTH FORK |  | 0.19 | 57.7 | 0 | 0.709 | 0.117 | 0.431 | 0.038616 | 0.080028 | 0.2 | 0
1400 | SOUTH FORK |  | 0.19 | 57.7 | 0 | 0.709 | 0.117 | 0.431 | 0.0064063 | 0.013276 | 0 | 0
1550 | SOUTH FORK | A/D | 0.19 | 57.7 | 0 | 0.721 | 0.17 | 0.341 | 0.1486 | 0.24365 | 0.5 | 0.1
1550 | SOUTH FORK | A/D | 0.19 | 57.7 | 0 | 0.721 | 0.17 | 0.341 | 0.3205 | 0.52551 | 1 | 0.3
1400 | SOUTH FORK |  | 0.19 | 57.7 | 0 | 0.709 | 0.117 | 0.431 | 214.5733 | 444.6799 | 857.9 | 182.3
1400 | SOUTH FORK |  | 0.19 | 57.7 | 0 | 0.709 | 0.117 | 0.431 | 0.22815 | 0.47282 | 0.9 | 0.2
1400 | SOUTH FORK | A | 0.19 | 57.7 | 0 | 0.709 | 0.117 | 0.431 | 9.5599 | 19.8119 | 38.2 | 8.1
1400 | SOUTH FORK | A | 0.19 | 57.7 | 0 | 0.709 | 0.117 | 0.431 | 7.1639 | 14.8464 | 28.6 | 6.1
1400 | SOUTH FORK | A | 0.19 | 57.7 | 0 | 0.709 | 0.117 | 0.431 | 0.075968 | 0.15743 | 0.3 | 0.1
1400 | SOUTH FORK | A | 0.19 | 57.7 | 0 | 0.709 | 0.117 | 0.431 | 0.81849 | 1.6962 | 3.3 | 0.7
1400 | SOUTH FORK | A | 0.19 | 57.7 | 0 | 0.709 | 0.117 | 0.431 | 22.5087 | 46.6467 | 90 | 19.1
1400 | SOUTH FORK | A | 0.19 | 57.7 | 0 | 0.709 | 0.117 | 0.431 | 1.6737 | 3.4687 | 6.7 | 1.4
1400 | SOUTH FORK |  | 0.19 | 57.7 | 0 | 0.709 | 0.117 | 0.431 | 1.626 | 3.3697 | 6.5 | 1.4
1400 | SOUTH FORK |  | 0.19 | 57.7 | 0 | 0.709 | 0.117 | 0.431 | 0.061715 | 0.1279 | 0.2 | 0.1
1210 | SOUTH FORK |  | 0.19 | 57.7 | 0 | 1.245 | 0.213 | 0.288 | 1.1684 | 1.6181 | 5.5 | 1.2
1210 | SOUTH FORK | A | 0.19 | 57.7 | 0 | 1.245 | 0.213 | 0.288 | 9.1107 | 12.6165 | 42.7 | 9
1210 | SOUTH FORK | A | 0.19 | 57.7 | 0 | 1.245 | 0.213 | 0.288 | 16.3731 | 22.6735 | 76.8 | 16.3
1210 | SOUTH FORK | A | 0.19 | 57.7 | 0 | 1.245 | 0.213 | 0.288 | 0.21612 | 0.29929 | 1 | 0.2
1210 | SOUTH FORK | A | 0.19 | 57.7 | 0 | 1.245 | 0.213 | 0.288 | 31.2715 | 43.3048 | 146.7 | 31
1210 | SOUTH FORK | A | 0.19 | 57.7 | 0 | 1.245 | 0.213 | 0.288 | 0.24053 | 0.33308 | 1.1 | 0.2
1210 | SOUTH FORK | A | 0.19 | 57.7 | 0 | 1.245 | 0.213 | 0.288 | 1.7196 | 2.3813 | 8.1 | 1.7
1210 | SOUTH FORK | A | 0.19 | 57.7 | 0 | 1.245 | 0.213 | 0.288 | 0.020925 | 0.028977 | 0.1 | 0
1210 | SOUTH FORK |  | 0.19 | 57.7 | 0 | 1.245 | 0.213 | 0.288 | 0.04932 | 0.068298 | 0.2 | 0
1210 | SOUTH FORK |  | 0.19 | 57.7 | 0 | 1.245 | 0.213 | 0.288 | 0.29464 | 0.40802 | 1.4 | 0.3
1400 | SOUTH FORK |  | 0.19 | 57.7 | 0 | 0.709 | 0.117 | 0.431 | 9.7652 | 20.2374 | 39 | 8.3
1400 | SOUTH FORK |  | 0.19 | 57.7 | 0 | 0.709 | 0.117 | 0.431 | 0.10183 | 0.21104 | 0.4 | 0.1
8140 | NORTH FORK | A/D | 0.22 | 50.8 | 0 | 0.986 | 0.143 | 0.446 | 0.014375 | 0.027141 | 0.1 | 0
8140 | NORTH FORK | A | 0.22 | 50.8 | 0 | 0.986 | 0.143 | 0.446 | 0.014195 | 0.0268 | 0.1 | 0
8140 | NORTH FORK | A/D | 0.22 | 50.8 | 0 | 0.986 | 0.143 | 0.446 | 0.3642 | 0.68763 | 1.8 | 0.3
8140 | NORTH FORK | A | 0.22 | 50.8 | 0 | 0.986 | 0.143 | 0.446 | 0.1702 | 0.32134 | 0.9 | 0.2
8140 | NORTH FORK | A/D | 0.22 | 50.8 | 0 | 0.986 | 0.143 | 0.446 | 0.075916 | 0.14333 | 0.4 | 0.1
8140 | NORTH FORK | A/D | 0.22 | 50.8 | 0 | 0.986 | 0.143 | 0.446 | 0.080831 | 0.15261 | 0.4 | 0.1
8140 | NORTH FORK | A/D | 0.22 | 50.8 | 0 | 0.986 | 0.143 | 0.446 | 3.8834 | 7.3321 | 19.7 | 3.7
8140 | NORTH FORK |  | 0.22 | 50.8 | 0 | 0.986 | 0.143 | 0.446 | 0.028561 | 0.053926 | 0.1 | 0
1400 | NORTH FORK | A/D | 0.22 | 50.8 | 0 | 0.709 | 0.117 | 0.431 | 0.96427 | 1.7594 | 3.4 | 0.8
1400 | NORTH FORK | A | 0.22 | 50.8 | 0 | 0.709 | 0.117 | 0.431 | 4.3905 | 8.0107 | 15.5 | 3.5
1400 | NORTH FORK | A/D | 0.22 | 50.8 | 0 | 0.709 | 0.117 | 0.431 | 0.42582 | 0.77693 | 1.5 | 0.3
1330 | SOUTH FORK | A | 0.19 | 57.7 | 0 | 1.395 | 0.339 | 0.393 | 1.3096 | 2.4748 | 9.4 | 2.5
1330 | SOUTH FORK | A | 0.19 | 57.7 | 0 | 1.395 | 0.339 | 0.393 | 0.029173 | 0.055127 | 0.2 | 0.1
1330 | SOUTH FORK | A/D | 0.19 | 57.7 | 0 | 1.395 | 0.339 | 0.393 | 2.2635 | 4.2772 | 16.2 | 4.4
1330 | SOUTH FORK | A/D | 0.19 | 57.7 | 0 | 1.395 | 0.339 | 0.393 | 0.13641 | 0.25777 | 1 | 0.3
1330 | SOUTH FORK | A | 0.19 | 57.7 | 0 | 1.395 | 0.339 | 0.393 | 0.055708 | 0.10527 | 0.4 | 0.1
1330 | SOUTH FORK | A | 0.19 | 57.7 | 0 | 1.395 | 0.339 | 0.393 | 1.4995 | 2.8337 | 10.8 | 2.9
1330 | SOUTH FORK | A/D | 0.19 | 57.7 | 0 | 1.395 | 0.339 | 0.393 | 0.77867 | 1.4714 | 5.6 | 1.5
1330 | SOUTH FORK | A/D | 0.19 | 57.7 | 0 | 1.395 | 0.339 | 0.393 | 3.7624 | 7.1098 | 27 | 7.3
1330 | SOUTH FORK | A/D | 0.19 | 57.7 | 0 | 1.395 | 0.339 | 0.393 | 0.13239 | 0.25017 | 0.9 | 0.3
1330 | SOUTH FORK | A/D | 0.19 | 57.7 | 0 | 1.395 | 0.339 | 0.393 | 1.3884 | 2.6236 | 10 | 2.7
1330 | SOUTH FORK | A/D | 0.19 | 57.7 | 0 | 1.395 | 0.339 | 0.393 | 0.01432 | 0.02706 | 0.1 | 0
1330 | SOUTH FORK | A/D | 0.19 | 57.7 | 0 | 1.395 | 0.339 | 0.393 | 17.7884 | 33.6142 | 127.6 | 34.4
1330 | SOUTH FORK | A | 0.19 | 57.7 | 0 | 1.395 | 0.339 | 0.393 | 3.2103 | 6.0663 | 23 | 6.2
1110 | NORTH FORK | A/D | 0.22 | 50.8 | 0 | 0.968 | 0.125 | 0.288 | 0.0028397 | 0.0034621 | 0 | 0
1411 | SOUTH FORK |  | 0.19 | 57.7 | 0 | 1.443 | 0.225 | 0.431 | 3.7955 | 7.8658 | 30.9 | 5.5
1550 | NORTH FORK | A | 0.22 | 50.8 | 0 | 0.721 | 0.17 | 0.341 | 5.7077 | 8.2394 | 16.2 | 5.1
1550 | NORTH FORK | A/D | 0.22 | 50.8 | 0 | 0.721 | 0.17 | 0.341 | 2.5252 | 3.6453 | 7.2 | 2.2
1411 | SOUTH FORK | A | 0.19 | 57.7 | 0 | 1.443 | 0.225 | 0.431 | 0.40959 | 0.84882 | 3.3 | 0.6
1411 | SOUTH FORK | A/D | 0.19 | 57.7 | 0 | 1.443 | 0.225 | 0.431 | 1.7332 | 3.5918 | 14.1 | 2.5
1411 | SOUTH FORK | A | 0.19 | 57.7 | 0 | 1.443 | 0.225 | 0.431 | 19.6665 | 40.7567 | 160 | 28.7
1411 | SOUTH FORK | A | 0.19 | 57.7 | 0 | 1.443 | 0.225 | 0.431 | 3.5298 | 7.3151 | 28.7 | 5.1
1411 | SOUTH FORK |  | 0.19 | 57.7 | 0 | 1.443 | 0.225 | 0.431 | 10.5484 | 21.8604 | 85.8 | 15.4
1411 | SOUTH FORK |  | 0.19 | 57.7 | 0 | 1.443 | 0.225 | 0.431 | 0.39621 | 0.8211 | 3.2 | 0.6
1210 | SOUTH FORK | A | 0.19 | 57.7 | 0 | 1.245 | 0.213 | 0.288 | 41.7454 | 57.809 | 195.8 | 41.4
1210 | SOUTH FORK | A | 0.19 | 57.7 | 0 | 1.245 | 0.213 | 0.288 | 0.0090679 | 0.012557 | 0 | 0
1210 | SOUTH FORK | A | 0.19 | 57.7 | 0 | 1.245 | 0.213 | 0.288 | 35.6189 | 49.325 | 167.1 | 35.4
1210 | SOUTH FORK | A | 0.19 | 57.7 | 0 | 1.245 | 0.213 | 0.288 | 0.074135 | 0.10266 | 0.3 | 0.1
1210 | SOUTH FORK | A/D | 0.19 | 57.7 | 0 | 1.245 | 0.213 | 0.288 | 3.9612 | 5.4855 | 18.6 | 3.9
1210 | SOUTH FORK | C/D | 0.19 | 57.7 | 0 | 1.245 | 0.213 | 0.288 | 0.10404 | 0.14407 | 0.5 | 0.1
1210 | SOUTH FORK | A | 0.19 | 57.7 | 0 | 1.245 | 0.213 | 0.288 | 10.4099 | 14.4156 | 48.8 | 10.3
1210 | SOUTH FORK | A | 0.19 | 57.7 | 0 | 1.245 | 0.213 | 0.288 | 0.0010242 | 0.0014183 | 0 | 0
1210 | SOUTH FORK |  | 0.19 | 57.7 | 0 | 1.245 | 0.213 | 0.288 | 0.3195 | 0.44244 | 1.5 | 0.3
1210 | SOUTH FORK |  | 0.19 | 57.7 | 0 | 1.245 | 0.213 | 0.288 | 0.27931 | 0.38679 | 1.3 | 0.3
1210 | SOUTH FORK |  | 0.19 | 57.7 | 0 | 1.245 | 0.213 | 0.288 | 0.066257 | 0.091753 | 0.3 | 0.1
8310 | SOUTH FORK | A/D | 0.19 | 57.7 | 0 | 0.721 | 0.17 | 0.431 | 0.31374 | 0.6502 | 1.3 | 0.4
8100 | NORTH FORK | A | 0.22 | 50.8 | 0 | 0.986 | 0.143 | 0.446 | 0.69004 | 1.3028 | 3.5 | 0.7
8100 | NORTH FORK |  | 0.22 | 50.8 | 0 | 0.986 | 0.143 | 0.446 | 0.15827 | 0.29882 | 0.8 | 0.2
8100 | NORTH FORK | A | 0.22 | 50.8 | 0 | 0.986 | 0.143 | 0.446 | 4.9097 | 9.2698 | 24.9 | 4.7
8100 | NORTH FORK | A | 0.22 | 50.8 | 0 | 0.986 | 0.143 | 0.446 | 0.014361 | 0.027115 | 0.1 | 0
8100 | NORTH FORK | A/D | 0.22 | 50.8 | 0 | 0.986 | 0.143 | 0.446 | 1.9128 | 3.6115 | 9.7 | 1.8
8100 | NORTH FORK |  | 0.22 | 50.8 | 0 | 0.986 | 0.143 | 0.446 | 0.021984 | 0.041508 | 0.1 | 0
8140 | SOUTH FORK | A | 0.19 | 57.7 | 0 | 0.986 | 0.143 | 0.446 | 0.013405 | 0.028746 | 0.1 | 0
8140 | SOUTH FORK | A/D | 0.19 | 57.7 | 0 | 0.986 | 0.143 | 0.446 | 0.070484 | 0.15116 | 0.4 | 0.1
8140 | SOUTH FORK |  | 0.19 | 57.7 | 0 | 0.986 | 0.143 | 0.446 | 0.95825 | 2.055 | 5.5 | 1
8140 | SOUTH FORK |  | 0.19 | 57.7 | 0 | 0.986 | 0.143 | 0.446 | 0.00013888 | 0.00029782 | 0 | 0
8140 | SOUTH FORK | A | 0.19 | 57.7 | 0 | 0.986 | 0.143 | 0.446 | 0.24097 | 0.51675 | 1.4 | 0.2
8140 | SOUTH FORK | A | 0.19 | 57.7 | 0 | 0.986 | 0.143 | 0.446 | 1.5205 | 3.2607 | 8.7 | 1.6
8140 | SOUTH FORK | A | 0.19 | 57.7 | 0 | 0.986 | 0.143 | 0.446 | 0.3529 | 0.75681 | 2 | 0.4
8140 | SOUTH FORK |  | 0.19 | 57.7 | 0 | 0.986 | 0.143 | 0.446 | 0.024152 | 0.051794 | 0.1 | 0
8140 | SOUTH FORK |  | 0.19 | 57.7 | 0 | 0.986 | 0.143 | 0.446 | 0.17654 | 0.3786 | 1 | 0.2
8140 | SOUTH FORK | A | 0.19 | 57.7 | 0 | 0.986 | 0.143 | 0.446 | 0.20681 | 0.44351 | 1.2 | 0.2
8140 | SOUTH FORK | A | 0.19 | 57.7 | 0 | 0.986 | 0.143 | 0.446 | 0.0076552 | 0.016417 | 0 | 0
8140 | SOUTH FORK | A/D | 0.19 | 57.7 | 0 | 0.986 | 0.143 | 0.446 | 0.14887 | 0.31925 | 0.9 | 0.2
8140 | SOUTH FORK | A/D | 0.19 | 57.7 | 0 | 0.986 | 0.143 | 0.446 | 0.65808 | 1.4113 | 3.8 | 0.7
8140 | SOUTH FORK | A/D | 0.19 | 57.7 | 0 | 0.986 | 0.143 | 0.446 | 0.74617 | 1.6002 | 4.3 | 0.8
8140 | SOUTH FORK | A/D | 0.19 | 57.7 | 0 | 0.986 | 0.143 | 0.446 | 0.10881 | 0.23334 | 0.6 | 0.1
8140 | SOUTH FORK | C/D | 0.19 | 57.7 | 0 | 0.986 | 0.143 | 0.446 | 0.020424 | 0.043799 | 0.1 | 0
8140 | SOUTH FORK | C/D | 0.19 | 57.7 | 0 | 0.986 | 0.143 | 0.446 | 0.0022644 | 0.0048561 | 0 | 0
8140 | SOUTH FORK | A | 0.19 | 57.7 | 0 | 0.986 | 0.143 | 0.446 | 0.31502 | 0.67557 | 1.8 | 0.3
8140 | SOUTH FORK | A | 0.19 | 57.7 | 0 | 0.986 | 0.143 | 0.446 | 0.44379 | 0.95171 | 2.6 | 0.5
8140 | SOUTH FORK | A/D | 0.19 | 57.7 | 0 | 0.986 | 0.143 | 0.446 | 5.8817 | 12.6135 | 33.8 | 6
8140 | SOUTH FORK |  | 0.19 | 57.7 | 0 | 0.986 | 0.143 | 0.446 | 0.00043281 | 0.00092818 | 0 | 0
1330 | SOUTH FORK | A/D | 0.19 | 57.7 | 0 | 1.395 | 0.339 | 0.393 | 0.22041 | 0.4165 | 1.6 | 0.4
1330 | SOUTH FORK | A | 0.19 | 57.7 | 0 | 1.395 | 0.339 | 0.393 | 12.0966 | 22.8587 | 86.8 | 23.4
1330 | SOUTH FORK | A | 0.19 | 57.7 | 0 | 1.395 | 0.339 | 0.393 | 0.16817 | 0.31779 | 1.2 | 0.3
1330 | SOUTH FORK | A | 0.19 | 57.7 | 0 | 1.395 | 0.339 | 0.393 | 17.4447 | 32.9648 | 125.1 | 33.7
1330 | SOUTH FORK | A | 0.19 | 57.7 | 0 | 1.395 | 0.339 | 0.393 | 0.022348 | 0.042231 | 0.2 | 0
1330 | SOUTH FORK |  | 0.19 | 57.7 | 0 | 1.395 | 0.339 | 0.393 | 12.9144 | 24.404 | 92.6 | 25
1330 | SOUTH FORK |  | 0.19 | 57.7 | 0 | 1.395 | 0.339 | 0.393 | 0.038222 | 0.072227 | 0.3 | 0.1
1330 | SOUTH FORK | A | 0.19 | 57.7 | 0 | 1.395 | 0.339 | 0.393 | 0.095101 | 0.17971 | 0.7 | 0.2
1330 | SOUTH FORK | A | 0.19 | 57.7 | 0 | 1.395 | 0.339 | 0.393 | 2.8464 | 5.3788 | 20.4 | 5.5
1390 | SOUTH FORK | A | 0.19 | 57.7 | 0 | 1.395 | 0.339 | 0.393 | 0.041116 | 0.077696 | 0.3 | 0.1
1390 | SOUTH FORK | A | 0.19 | 57.7 | 0 | 1.395 | 0.339 | 0.393 | 3.1605 | 5.9723 | 22.7 | 6.1
1710 | SOUTH FORK | A | 0.19 | 57.7 | 0 | 0.968 | 0.125 | 0.341 | 0.3385 | 0.55503 | 1.5 | 0.3
1710 | SOUTH FORK | A | 0.19 | 57.7 | 0 | 0.968 | 0.125 | 0.341 | 34.7536 | 56.9834 | 150.1 | 26
1710 | SOUTH FORK | A | 0.19 | 57.7 | 0 | 0.968 | 0.125 | 0.341 | 2.3579 | 3.8661 | 10.2 | 1.8
1710 | SOUTH FORK | A/D | 0.19 | 57.7 | 0 | 0.968 | 0.125 | 0.341 | 1.9769 | 3.2415 | 8.5 | 1.5
1400 | SOUTH FORK | A | 0.19 | 57.7 | 0 | 0.709 | 0.117 | 0.431 | 0.4773 | 0.98915 | 1.9 | 0.4
1400 | SOUTH FORK | A | 0.19 | 57.7 | 0 | 0.709 | 0.117 | 0.431 | 0.39266 | 0.81374 | 1.6 | 0.3
1400 | SOUTH FORK | A | 0.19 | 57.7 | 0 | 0.709 | 0.117 | 0.431 | 0.30619 | 0.63454 | 1.2 | 0.3
1400 | SOUTH FORK | A/D | 0.19 | 57.7 | 0 | 0.709 | 0.117 | 0.431 | 14.8478 | 30.7704 | 59.4 | 12.6
1400 | SOUTH FORK |  | 0.19 | 57.7 | 0 | 0.709 | 0.117 | 0.431 | 0.10347 | 0.21443 | 0.4 | 0.1
1320 | SOUTH FORK | A | 0.19 | 57.7 | 0 | 1.395 | 0.339 | 0.393 | 0.034446 | 0.065092 | 0.2 | 0.1
1320 | SOUTH FORK | A | 0.19 | 57.7 | 0 | 1.395 | 0.339 | 0.393 | 0.39299 | 0.74262 | 2.8 | 0.8
1320 | SOUTH FORK | A/D | 0.19 | 57.7 | 0 | 1.395 | 0.339 | 0.393 | 0.01809 | 0.034184 | 0.1 | 0
1330 | SOUTH FORK | A | 0.19 | 57.7 | 0 | 1.395 | 0.339 | 0.393 | 0.33587 | 0.63468 | 2.4 | 0.6
1330 | SOUTH FORK | A | 0.19 | 57.7 | 0 | 1.395 | 0.339 | 0.393 | 1.9388 | 3.6638 | 13.9 | 3.7
1330 | SOUTH FORK | A | 0.19 | 57.7 | 0 | 1.395 | 0.339 | 0.393 | 4.4659 | 8.4392 | 32 | 8.6
1290 | NORTH FORK | A | 0.22 | 50.8 | 0 | 1.245 | 0.213 | 0.341 | 1.6003 | 2.3102 | 7.8 | 1.7
1290 | NORTH FORK | A | 0.22 | 50.8 | 0 | 1.245 | 0.213 | 0.341 | 2.5044 | 3.6152 | 12.2 | 2.6
1290 | NORTH FORK | A/D | 0.22 | 50.8 | 0 | 1.245 | 0.213 | 0.341 | 0.00075016 | 0.0010829 | 0 | 0
1290 | NORTH FORK | A/D | 0.22 | 50.8 | 0 | 1.245 | 0.213 | 0.341 | 1.9824 | 2.8617 | 9.7 | 2.1
1330 | SOUTH FORK |  | 0.19 | 57.7 | 0 | 1.395 | 0.339 | 0.393 | 4.244 | 8.0198 | 30.4 | 8.2
1330 | SOUTH FORK | A | 0.19 | 57.7 | 0 | 1.395 | 0.339 | 0.393 | 8.1669 | 15.4328 | 58.6 | 15.8
1330 | SOUTH FORK | A | 0.19 | 57.7 | 0 | 1.395 | 0.339 | 0.393 | 0.0071598 | 0.01353 | 0.1 | 0
1330 | SOUTH FORK | A | 0.19 | 57.7 | 0 | 1.395 | 0.339 | 0.393 | 0.11002 | 0.2079 | 0.8 | 0.2
1330 | SOUTH FORK | C/D | 0.19 | 57.7 | 0 | 1.395 | 0.339 | 0.393 | 0.32206 | 0.60859 | 2.3 | 0.6
1330 | SOUTH FORK | C/D | 0.19 | 57.7 | 0 | 1.395 | 0.339 | 0.393 | 0.016031 | 0.030294 | 0.1 | 0
1330 | SOUTH FORK |  | 0.19 | 57.7 | 0 | 1.395 | 0.339 | 0.393 | 0.025651 | 0.048472 | 0.2 | 0
1400 | SOUTH FORK | A | 0.19 | 57.7 | 0 | 0.709 | 0.117 | 0.431 | 0.14471 | 0.2999 | 0.6 | 0.1
1400 | SOUTH FORK | A/D | 0.19 | 57.7 | 0 | 0.709 | 0.117 | 0.431 | 0.22747 | 0.47141 | 0.9 | 0.2
1400 | SOUTH FORK |  | 0.19 | 57.7 | 0 | 0.709 | 0.117 | 0.431 | 0.83635 | 1.7332 | 3.3 | 0.7
1411 | SOUTH FORK | A/D | 0.19 | 57.7 | 0 | 1.443 | 0.225 | 0.431 | 2.1245 | 4.4027 | 17.3 | 3.1
1411 | SOUTH FORK | A/D | 0.19 | 57.7 | 0 | 1.443 | 0.225 | 0.431 | 13.7412 | 28.4772 | 111.8 | 20
1550 | NORTH FORK |  | 0.22 | 50.8 | 0 | 0.721 | 0.17 | 0.341 | 4.318 | 6.2334 | 12.2 | 3.8
1550 | NORTH FORK |  | 0.22 | 50.8 | 0 | 0.721 | 0.17 | 0.341 | 0.078112 | 0.11276 | 0.2 | 0.1
1550 | NORTH FORK | A | 0.22 | 50.8 | 0 | 0.721 | 0.17 | 0.341 | 3.5009 | 5.0538 | 9.9 | 3.1
1550 | NORTH FORK | A | 0.22 | 50.8 | 0 | 0.721 | 0.17 | 0.341 | 0.059446 | 0.085814 | 0.2 | 0.1
1550 | NORTH FORK |  | 0.22 | 50.8 | 0 | 0.721 | 0.17 | 0.341 | 0.10924 | 0.15769 | 0.3 | 0.1
1550 | NORTH FORK |  | 0.22 | 50.8 | 0 | 0.721 | 0.17 | 0.341 | 0.014396 | 0.020782 | 0 | 0
1411 | NORTH FORK | A/D | 0.22 | 50.8 | 0 | 1.443 | 0.225 | 0.431 | 0.25907 | 0.4727 | 1.9 | 0.3
1411 | NORTH FORK | A | 0.22 | 50.8 | 0 | 1.443 | 0.225 | 0.431 | 1.8853 | 3.4398 | 13.5 | 2.5
1411 | NORTH FORK | A/D | 0.22 | 50.8 | 0 | 1.443 | 0.225 | 0.431 | 6.8907 | 12.5725 | 49.4 | 9.2
1411 | NORTH FORK | A | 0.22 | 50.8 | 0 | 1.443 | 0.225 | 0.431 | 2.659 | 4.8516 | 19 | 3.6
1330 | SOUTH FORK |  | 0.19 | 57.7 | 0 | 1.395 | 0.339 | 0.393 | 0.10976 | 0.20741 | 0.8 | 0.2
1330 | SOUTH FORK |  | 0.19 | 57.7 | 0 | 1.395 | 0.339 | 0.393 | 7.1471 | 13.5057 | 51.3 | 13.8
1330 | SOUTH FORK | A/D | 0.19 | 57.7 | 0 | 1.395 | 0.339 | 0.393 | 36.6413 | 69.2402 | 262.8 | 70.8
1210 | SOUTH FORK |  | 0.19 | 57.7 | 0 | 1.245 | 0.213 | 0.288 | 0.00052917 | 0.00073279 | 0 | 0
1210 | SOUTH FORK | A | 0.19 | 57.7 | 0 | 1.245 | 0.213 | 0.288 | 25.6002 | 35.4511 | 120.1 | 25.4
1210 | SOUTH FORK |  | 0.19 | 57.7 | 0 | 1.245 | 0.213 | 0.288 | 0.22747 | 0.31501 | 1.1 | 0.2
1210 | SOUTH FORK | A | 0.19 | 57.7 | 0 | 1.245 | 0.213 | 0.288 | 51.3334 | 71.0866 | 240.8 | 51
1210 | SOUTH FORK | A | 0.19 | 57.7 | 0 | 1.245 | 0.213 | 0.288 | 0.15437 | 0.21377 | 0.7 | 0.2
1210 | SOUTH FORK | A | 0.19 | 57.7 | 0 | 1.245 | 0.213 | 0.288 | 14.7268 | 20.3937 | 69.1 | 14.6
1210 | SOUTH FORK | A | 0.19 | 57.7 | 0 | 1.245 | 0.213 | 0.288 | 0.53896 | 0.74635 | 2.5 | 0.5
1210 | SOUTH FORK | A | 0.19 | 57.7 | 0 | 1.245 | 0.213 | 0.288 | 19.9544 | 27.6328 | 93.6 | 19.8
1210 | SOUTH FORK | A | 0.19 | 57.7 | 0 | 1.245 | 0.213 | 0.288 | 10.8178 | 14.9805 | 50.7 | 10.7
1210 | SOUTH FORK |  | 0.19 | 57.7 | 0 | 1.245 | 0.213 | 0.288 | 0.026205 | 0.036288 | 0.1 | 0
1210 | SOUTH FORK | A | 0.19 | 57.7 | 0 | 1.245 | 0.213 | 0.288 | 248.4416 | 344.0419 | 1165.5 | 246.6
1210 | SOUTH FORK | A | 0.19 | 57.7 | 0 | 1.245 | 0.213 | 0.288 | 0.39131 | 0.54189 | 1.8 | 0.4
1210 | SOUTH FORK | A/D | 0.19 | 57.7 | 0 | 1.245 | 0.213 | 0.288 | 4.375 | 6.0585 | 20.5 | 4.3
1210 | SOUTH FORK | A/D | 0.19 | 57.7 | 0 | 1.245 | 0.213 | 0.288 | 0.15541 | 0.21522 | 0.7 | 0.2
1210 | SOUTH FORK | A | 0.19 | 57.7 | 0 | 1.245 | 0.213 | 0.288 | 14.5501 | 20.149 | 68.3 | 14.4
1210 | SOUTH FORK | A | 0.19 | 57.7 | 0 | 1.245 | 0.213 | 0.288 | 0.00048662 | 0.00067388 | 0 | 0
1210 | SOUTH FORK | A | 0.19 | 57.7 | 0 | 1.245 | 0.213 | 0.288 | 1.8423 | 2.5513 | 8.6 | 1.8
1210 | SOUTH FORK | A | 0.19 | 57.7 | 0 | 1.245 | 0.213 | 0.288 | 0.25534 | 0.3536 | 1.2 | 0.3
1210 | SOUTH FORK | A | 0.19 | 57.7 | 0 | 1.245 | 0.213 | 0.288 | 19.5094 | 27.0166 | 91.5 | 19.4
1210 | SOUTH FORK | A/D | 0.19 | 57.7 | 0 | 1.245 | 0.213 | 0.288 | 58.6704 | 81.2468 | 275.2 | 58.2
1210 | SOUTH FORK | A | 0.19 | 57.7 | 0 | 1.245 | 0.213 | 0.288 | 13.928 | 19.2875 | 65.3 | 13.8
1210 | SOUTH FORK | A | 0.19 | 57.7 | 0 | 1.245 | 0.213 | 0.288 | 3.3021 | 4.5728 | 15.5 | 3.3
1210 | SOUTH FORK | A | 0.19 | 57.7 | 0 | 1.245 | 0.213 | 0.288 | 0.11485 | 0.15904 | 0.5 | 0.1
1210 | SOUTH FORK |  | 0.19 | 57.7 | 0 | 1.245 | 0.213 | 0.288 | 0.011571 | 0.016023 | 0.1 | 0
1210 | SOUTH FORK |  | 0.19 | 57.7 | 0 | 1.245 | 0.213 | 0.288 | 0.30713 | 0.42531 | 1.4 | 0.3
1210 | SOUTH FORK |  | 0.19 | 57.7 | 0 | 1.245 | 0.213 | 0.288 | 0.31327 | 0.43381 | 1.5 | 0.3
1411 | SOUTH FORK | A/D | 0.19 | 57.7 | 0 | 1.443 | 0.225 | 0.431 | 1.2285 | 2.546 | 10 | 1.8
1411 | SOUTH FORK | A/D | 0.19 | 57.7 | 0 | 1.443 | 0.225 | 0.431 | 23.5801 | 48.8672 | 191.9 | 34.4
1400 | SOUTH FORK | A | 0.19 | 57.7 | 0 | 0.709 | 0.117 | 0.431 | 0.11199 | 0.23209 | 0.4 | 0.1
1400 | SOUTH FORK | A/D | 0.19 | 57.7 | 0 | 0.709 | 0.117 | 0.431 | 4.6227 | 9.5801 | 18.5 | 3.9
1820 | SOUTH FORK |  | 0.19 | 57.7 | 0 | 2.014 | 0.287 | 0.289 | 0.38991 | 0.54182 | 3 | 0.5
1400 | SOUTH FORK |  | 0.19 | 57.7 | 0 | 0.709 | 0.117 | 0.431 | 21.0155 | 43.5524 | 84 | 17.9
1400 | SOUTH FORK | A | 0.19 | 57.7 | 0 | 0.709 | 0.117 | 0.431 | 13.3758 | 27.7199 | 53.5 | 11.4
1400 | SOUTH FORK |  | 0.19 | 57.7 | 0 | 0.709 | 0.117 | 0.431 | 23.128 | 47.9303 | 92.5 | 19.7
1400 | SOUTH FORK |  | 0.19 | 57.7 | 0 | 0.709 | 0.117 | 0.431 | 0.9944 | 2.0608 | 4 | 0.8
1400 | SOUTH FORK | C/D | 0.19 | 57.7 | 0 | 0.709 | 0.117 | 0.431 | 0.12251 | 0.2539 | 0.5 | 0.1
1400 | SOUTH FORK | A | 0.19 | 57.7 | 0 | 0.709 | 0.117 | 0.431 | 0.043744 | 0.090656 | 0.2 | 0
1400 | SOUTH FORK | A/D | 0.19 | 57.7 | 0 | 0.709 | 0.117 | 0.431 | 46.0173 | 95.3658 | 184 | 39.1
8330 | SOUTH FORK |  | 0.19 | 57.7 | 0 | 0.721 | 0.17 | 0.431 | 0.18276 | 0.37875 | 0.7 | 0.2
8330 | SOUTH FORK | A | 0.19 | 57.7 | 0 | 0.721 | 0.17 | 0.431 | 0.21052 | 0.43628 | 0.9 | 0.2
8330 | SOUTH FORK | A | 0.19 | 57.7 | 0 | 0.721 | 0.17 | 0.431 | 3.9972 | 8.2837 | 16.3 | 4.6
8330 | SOUTH FORK | A | 0.19 | 57.7 | 0 | 0.721 | 0.17 | 0.431 | 2.0857 | 4.3224 | 8.5 | 2.4
8330 | SOUTH FORK | A/D | 0.19 | 57.7 | 0 | 0.721 | 0.17 | 0.431 | 4.1053 | 8.5078 | 16.7 | 4.7
8340 | NORTH FORK | A/D | 0.22 | 50.8 | 0 | 0.721 | 0.17 | 0.431 | 1.6535 | 3.0169 | 5.9 | 1.8
1840 | NORTH FORK | A | 0.22 | 50.8 | 0 | 0.709 | 0.117 | 0.288 | 2.2284 | 2.7169 | 5.2 | 1.4
1840 | NORTH FORK | A | 0.22 | 50.8 | 0 | 0.709 | 0.117 | 0.288 | 3.9216 | 4.7812 | 9.2 | 2.4
1840 | NORTH FORK | A | 0.22 | 50.8 | 0 | 0.709 | 0.117 | 0.288 | 0.015437 | 0.018821 | 0 | 0
1840 | NORTH FORK |  | 0.22 | 50.8 | 0 | 0.709 | 0.117 | 0.288 | 0.67508 | 0.82305 | 1.6 | 0.4
1840 | NORTH FORK |  | 0.22 | 50.8 | 0 | 0.709 | 0.117 | 0.288 | 0.1627 | 0.19836 | 0.4 | 0.1
1411 | SOUTH FORK |  | 0.19 | 57.7 | 0 | 1.443 | 0.225 | 0.431 | 0.069987 | 0.14504 | 0.6 | 0.1
1411 | SOUTH FORK |  | 0.19 | 57.7 | 0 | 1.443 | 0.225 | 0.431 | 10.1911 | 21.1199 | 82.9 | 14.9
1411 | SOUTH FORK | A/D | 0.19 | 57.7 | 0 | 1.443 | 0.225 | 0.431 | 12.635 | 26.1847 | 102.8 | 18.4
1400 | SOUTH FORK | A | 0.19 | 57.7 | 0 | 0.709 | 0.117 | 0.431 | 3.4881 | 7.2288 | 13.9 | 3
1400 | SOUTH FORK | A/D | 0.19 | 57.7 | 0 | 0.709 | 0.117 | 0.431 | 20.378 | 42.2312 | 81.5 | 17.3
1490 | SOUTH FORK | A/D | 0.19 | 57.7 | 0 | 1.443 | 0.225 | 0.431 | 3.2321 | 6.6982 | 26.3 | 4.7
1490 | SOUTH FORK |  | 0.19 | 57.7 | 0 | 1.443 | 0.225 | 0.431 | 0.038952 | 0.080723 | 0.3 | 0.1
1490 | SOUTH FORK | A/D | 0.19 | 57.7 | 0 | 1.443 | 0.225 | 0.431 | 10.0102 | 20.745 | 81.5 | 14.6
1490 | SOUTH FORK | A/D | 0.19 | 57.7 | 0 | 1.443 | 0.225 | 0.431 | 20.8438 | 43.1964 | 169.6 | 30.4
1330 | NORTH FORK | A | 0.22 | 50.8 | 0 | 1.395 | 0.339 | 0.393 | 13.5061 | 22.4701 | 85.3 | 23.7
1330 | NORTH FORK | A | 0.22 | 50.8 | 0 | 1.395 | 0.339 | 0.393 | 0.016667 | 0.027729 | 0.1 | 0
1330 | NORTH FORK |  | 0.22 | 50.8 | 0 | 1.395 | 0.339 | 0.393 | 0.0044151 | 0.0073453 | 0 | 0
1400 | SOUTH FORK | A/D | 0.19 | 57.7 | 0 | 0.709 | 0.117 | 0.431 | 3.6123 | 7.4862 | 14.4 | 3.1
1400 | SOUTH FORK | A/D | 0.19 | 57.7 | 0 | 0.709 | 0.117 | 0.431 | 9.1935 | 19.0525 | 36.8 | 7.8
1400 | SOUTH FORK | A | 0.19 | 57.7 | 0 | 0.709 | 0.117 | 0.431 | 0.90471 | 1.8749 | 3.6 | 0.8
1400 | SOUTH FORK | A | 0.19 | 57.7 | 0 | 0.709 | 0.117 | 0.431 | 8.0766 | 16.7378 | 32.3 | 6.9
1400 | SOUTH FORK | A | 0.19 | 57.7 | 0 | 0.709 | 0.117 | 0.431 | 16.3439 | 33.8709 | 65.3 | 13.9
1400 | SOUTH FORK |  | 0.19 | 57.7 | 0 | 0.709 | 0.117 | 0.431 | 6.2481 | 12.9485 | 25 | 5.3
1400 | SOUTH FORK | A/D | 0.19 | 57.7 | 0 | 0.709 | 0.117 | 0.431 | 22.99 | 47.6444 | 91.9 | 19.5
1400 | SOUTH FORK |  | 0.19 | 57.7 | 0 | 0.709 | 0.117 | 0.431 | 0.025373 | 0.052582 | 0.1 | 0
1710 | SOUTH FORK |  | 0.19 | 57.7 | 0 | 0.968 | 0.125 | 0.341 | 21.2516 | 34.845 | 91.8 | 15.9
1710 | SOUTH FORK | A | 0.19 | 57.7 | 0 | 0.968 | 0.125 | 0.341 | 3.5 | 5.7387 | 15.1 | 2.6
1710 | SOUTH FORK | A | 0.19 | 57.7 | 0 | 0.968 | 0.125 | 0.341 | 1.3186 | 2.162 | 5.7 | 1
1710 | SOUTH FORK | A | 0.19 | 57.7 | 0 | 0.968 | 0.125 | 0.341 | 4.338 | 7.1127 | 18.7 | 3.2
1700 | SOUTH FORK | A | 0.19 | 57.7 | 0 | 0.968 | 0.125 | 0.341 | 3.3054 | 5.4197 | 14.3 | 2.5
1700 | SOUTH FORK |  | 0.19 | 57.7 | 0 | 0.968 | 0.125 | 0.341 | 1.3985 | 2.293 | 6 | 1
1710 | SOUTH FORK |  | 0.19 | 57.7 | 0 | 0.968 | 0.125 | 0.341 | 12.3278 | 20.2131 | 53.2 | 9.2
1710 | SOUTH FORK | A | 0.19 | 57.7 | 0 | 0.968 | 0.125 | 0.341 | 3.3257 | 5.4529 | 14.4 | 2.5
1710 | SOUTH FORK | A | 0.19 | 57.7 | 0 | 0.968 | 0.125 | 0.341 | 1.5527 | 2.5459 | 6.7 | 1.2
1710 | SOUTH FORK | A | 0.19 | 57.7 | 0 | 0.968 | 0.125 | 0.341 | 0.019032 | 0.031205 | 0.1 | 0
1710 | SOUTH FORK |  | 0.19 | 57.7 | 0 | 0.968 | 0.125 | 0.341 | 0.06191 | 0.10151 | 0.3 | 0
1710 | SOUTH FORK |  | 0.19 | 57.7 | 0 | 0.968 | 0.125 | 0.341 | 0.019243 | 0.031552 | 0.1 | 0
8140 | SOUTH FORK |  | 0.19 | 57.7 | 0 | 0.986 | 0.143 | 0.446 | 0.50328 | 1.0793 | 2.9 | 0.5
1400 | SOUTH FORK | A | 0.19 | 57.7 | 0 | 0.709 | 0.117 | 0.431 | 3.2186 | 6.6702 | 12.9 | 2.7
1400 | SOUTH FORK | A | 0.19 | 57.7 | 0 | 0.709 | 0.117 | 0.431 | 0.88699 | 1.8382 | 3.5 | 0.8
1760 | SOUTH FORK | A/D | 0.19 | 57.7 | 0 | 0.709 | 0.117 | 0.341 | 9.9671e-05 | 0.00016342 | 0 | 0
1760 | SOUTH FORK | A | 0.19 | 57.7 | 0 | 0.709 | 0.117 | 0.341 | 0.012248 | 0.020083 | 0 | 0
1760 | SOUTH FORK | A/D | 0.19 | 57.7 | 0 | 0.709 | 0.117 | 0.341 | 1.5008 | 2.4607 | 4.7 | 1.1
[11 empty] | 13997.9 | 3106.5

## Anchorage
BASIN | LAND_COVER | SLRWPP_WSH | HYDGRP | TP_ADD | RAIN_IN | BASEFLW_FT | TN_EMC | TP_EMC | ROC | SUM_ACRES | Runoff Ac-ft | TN lbs/yr | TP lbs/yr
Anchorage Basin | 1400 | SOUTH FORK |  | 0.19 | 57.7 | 0 | 0.709 | 0.117 | 0.431 | 17.0691 | 35.3738 | 68.2 | 14.5
Anchorage Basin | 1850 | SOUTH FORK |  | 0.19 | 57.7 | 0 | 0.968 | 0.125 | 0.341 | 0.26832 | 0.43995 | 1.2 | 0.2
Anchorage Basin | 5110 | SOUTH FORK |  | 0.19 | 57.7 | 0 | 0.505 | 0.068 | 0.053 | 0.096119 | 0.024495 | 0 | 0
Anchorage Basin | 8140 | SOUTH FORK |  | 0.19 | 57.7 | 0 | 0.986 | 0.143 | 0.446 | 3.8444 | 8.2443 | 22.1 | 3.9
[10 empty] | 21.2779 | 44.0826 | 91.5 | 18.6

## Fork Road
BASIN | LAND_COVER | SLRWPP_WSH | HYDGRP | TP_ADD | RAIN_IN | BASEFLW_FT | TN_EMC | TP_EMC | ROC | SUM_ACRES | Runoff Ac-ft | TN lbs/yr | TP lbs/yr
Fork Road Basin | 1210 | NORTH FORK | A | 0.22 | 50.8 | 0 | 1.245 | 0.213 | 0.288 | 5.2291 | 6.3753 | 21.6 | 4.8
Fork Road Basin | 1330 | NORTH FORK |  | 0.22 | 50.8 | 0 | 1.395 | 0.339 | 0.393 | 0.1048 | 0.17435 | 0.7 | 0.2
Fork Road Basin | 1330 | NORTH FORK | A | 0.22 | 50.8 | 0 | 1.395 | 0.339 | 0.393 | 9.3758 | 15.5985 | 59.2 | 16.5
Fork Road Basin | 1330 | NORTH FORK | A/D | 0.22 | 50.8 | 0 | 1.395 | 0.339 | 0.393 | 2.5679 | 4.2723 | 16.2 | 4.5
Fork Road Basin | 1400 | NORTH FORK |  | 0.22 | 50.8 | 0 | 0.709 | 0.117 | 0.431 | 0.31524 | 0.57517 | 1.1 | 0.3
Fork Road Basin | 1400 | NORTH FORK | A | 0.22 | 50.8 | 0 | 0.709 | 0.117 | 0.431 | 8.864 | 16.173 | 31.2 | 7.1
Fork Road Basin | 1400 | NORTH FORK | A/D | 0.22 | 50.8 | 0 | 0.709 | 0.117 | 0.431 | 5.0182 | 9.156 | 17.7 | 4
Fork Road Basin | 3200 | NORTH FORK | A/D | 0.22 | 50.8 | 0 | 0.691 | 0.036 | 0.262 | 0.87109 | 0.96616 | 1.8 | 0.3
Fork Road Basin | 4240 | NORTH FORK | A | 0.22 | 50.8 | 0 | 0.691 | 0.036 | 0.262 | 1.7232 | 1.9113 | 3.6 | 0.6
Fork Road Basin | 4240 | NORTH FORK | A/D | 0.22 | 50.8 | 0 | 0.691 | 0.036 | 0.262 | 2.7815 | 3.0851 | 5.8 | 0.9
Fork Road Basin | 8140 | NORTH FORK | A | 0.22 | 50.8 | 0 | 0.986 | 0.143 | 0.446 | 2.2686e-07 | 4.2833e-07 | 0 | 0
Fork Road Basin | 8140 | NORTH FORK | A/D | 0.22 | 50.8 | 0 | 0.986 | 0.143 | 0.446 | 0.010973 | 0.020718 | 0.1 | 0
[10 empty] | 36.8618 | 58.3078 | 159 | 39.2

## Downtown
BASIN | LAND_COVER | SLRWPP_WSH | HYDGRP | TP_ADD | RAIN_IN | BASEFLW_FT | TN_EMC | TP_EMC | ROC | SUM_ACRES | Runoff Ac-ft | TN lbs/yr | TP lbs/yr
Downtown Basin | 1210 | SOUTH FORK | A | 0.19 | 57.7 | 0 | 1.245 | 0.213 | 0.288 | 2.778 | 3.847 | 13 | 2.8
Downtown Basin | 1400 | SOUTH FORK |  | 0.19 | 57.7 | 0 | 0.709 | 0.117 | 0.431 | 73.3324 | 151.9734 | 293.2 | 62.3
Downtown Basin | 1400 | SOUTH FORK | A | 0.19 | 57.7 | 0 | 0.709 | 0.117 | 0.431 | 1.7006 | 3.5244 | 6.8 | 1.4
Downtown Basin | 1710 | SOUTH FORK |  | 0.19 | 57.7 | 0 | 0.968 | 0.125 | 0.341 | 21.0501 | 34.5147 | 90.9 | 15.7
Downtown Basin | 1710 | SOUTH FORK | A | 0.19 | 57.7 | 0 | 0.968 | 0.125 | 0.341 | 1.8165 | 2.9784 | 7.8 | 1.4
Downtown Basin | 1800 | SOUTH FORK |  | 0.19 | 57.7 | 0 | 1.245 | 0.213 | 0.289 | 9.9763 | 13.8631 | 47 | 9.9
Downtown Basin | 5110 | SOUTH FORK |  | 0.19 | 57.7 | 0 | 0.505 | 0.068 | 0.053 | 0.35844 | 0.091346 | 0.1 | 0.1
Downtown Basin | 5110 | SOUTH FORK | A | 0.19 | 57.7 | 0 | 0.505 | 0.068 | 0.053 | 0.019289 | 0.0049157 | 0 | 0
Downtown Basin | 8140 | SOUTH FORK |  | 0.19 | 57.7 | 0 | 0.986 | 0.143 | 0.446 | 0.88264 | 1.8928 | 5.1 | 0.9
Downtown Basin | 8340 | SOUTH FORK |  | 0.19 | 57.7 | 0 | 0.721 | 0.17 | 0.431 | 4.6882 | 9.7157 | 19.1 | 5.4
[10 empty] | 116.6025 | 222.4058 | 483 | 99.9

## Hildebrad
BASIN | LAND_COVER | SLRWPP_WSH | HYDGRP | TP_ADD | RAIN_IN | BASEFLW_FT | TN_EMC | TP_EMC | ROC | SUM_ACRES | Runoff Ac-ft | TN lbs/yr | TP lbs/yr
Hildabrad Basin | 1210 | SOUTH FORK |  | 0.19 | 57.7 | 0 | 1.245 | 0.213 | 0.288 | 1.1792 | 1.6329 | 5.5 | 1.2
Hildabrad Basin | 1210 | SOUTH FORK | A | 0.19 | 57.7 | 0 | 1.245 | 0.213 | 0.288 | 35.3795 | 48.9935 | 166 | 35.1
Hildabrad Basin | 1400 | SOUTH FORK |  | 0.19 | 57.7 | 0 | 0.709 | 0.117 | 0.431 | 3.4569 | 7.1641 | 13.8 | 2.9
Hildabrad Basin | 1400 | SOUTH FORK | A | 0.19 | 57.7 | 0 | 0.709 | 0.117 | 0.431 | 18.4269 | 38.1878 | 73.7 | 15.7
Hildabrad Basin | 1710 | SOUTH FORK |  | 0.19 | 57.7 | 0 | 0.968 | 0.125 | 0.341 | 4.5332 | 7.4329 | 19.6 | 3.4
Hildabrad Basin | 1710 | SOUTH FORK | A | 0.19 | 57.7 | 0 | 0.968 | 0.125 | 0.341 | 3.5637 | 5.8432 | 15.4 | 2.7
Hildabrad Basin | 5110 | SOUTH FORK |  | 0.19 | 57.7 | 0 | 0.505 | 0.068 | 0.053 | 0.17016 | 0.043364 | 0.1 | 0
Hildabrad Basin | 5110 | SOUTH FORK | A | 0.19 | 57.7 | 0 | 0.505 | 0.068 | 0.053 | 0.14977 | 0.038168 | 0.1 | 0
[10 empty] | 66.8593 | 109.3358 | 294.2 | 61

## Landfill
BASIN | LAND_COVER | SLRWPP_WSH | HYDGRP | TP_ADD | RAIN_IN | BASEFLW_FT | TN_EMC | TP_EMC | ROC | SUM_ACRES | Runoff Ac-ft | TN lbs/yr | TP lbs/yr
Landfill Basin | 1330 | SOUTH FORK | A | 0.19 | 57.7 | 0 | 1.395 | 0.339 | 0.393 | 0.00029917 | 0.00056534 | 0 | 0
Landfill Basin | 1330 | SOUTH FORK | A/D | 0.19 | 57.7 | 0 | 1.395 | 0.339 | 0.393 | 0.042033 | 0.079429 | 0.3 | 0.1
Landfill Basin | 1400 | SOUTH FORK | A | 0.19 | 57.7 | 0 | 0.709 | 0.117 | 0.431 | 3.4881 | 7.2288 | 13.9 | 3
Landfill Basin | 1400 | SOUTH FORK | A/D | 0.19 | 57.7 | 0 | 0.709 | 0.117 | 0.431 | 2.7334 | 5.6648 | 10.9 | 2.3
Landfill Basin | 1760 | SOUTH FORK | A | 0.19 | 57.7 | 0 | 0.709 | 0.117 | 0.341 | 0.012248 | 0.020083 | 0 | 0
Landfill Basin | 1760 | SOUTH FORK | A/D | 0.19 | 57.7 | 0 | 0.709 | 0.117 | 0.341 | 1.6463 | 2.6993 | 5.2 | 1.2
Landfill Basin | 3100 | SOUTH FORK | A | 0.19 | 57.7 | 0 | 0.691 | 0.036 | 0.262 | 38.8379 | 48.9273 | 92 | 12.2
Landfill Basin | 3100 | SOUTH FORK | A/D | 0.19 | 57.7 | 0 | 0.691 | 0.036 | 0.262 | 4.6414 | 5.8471 | 11 | 1.5
Landfill Basin | 4110 | SOUTH FORK | A | 0.19 | 57.7 | 0 | 0.691 | 0.036 | 0.262 | 0.10558 | 0.13301 | 0.3 | 0
Landfill Basin | 4110 | SOUTH FORK | A/D | 0.19 | 57.7 | 0 | 0.691 | 0.036 | 0.262 | 13.3582 | 16.8284 | 31.6 | 4.2
Landfill Basin | 5300 | SOUTH FORK | A/D | 0.19 | 57.7 | 0 | 0.505 | 0.068 | 0.053 | 6.1138 | 1.5581 | 2.1 | 1.4
[10 empty] | 70.9793 | 88.9869 | 167.3 | 25.9

## Woods Point
BASIN | LAND_COVER | SLRWPP_WSH | HYDGRP | TP_ADD | RAIN_IN | BASEFLW_FT | TN_EMC | TP_EMC | ROC | SUM_ACRES | Runoff Ac-ft | TN lbs/yr | TP lbs/yr
Woods Point Basin | 1110 | SOUTH FORK |  | 0.19 | 57.7 | 0 | 0.968 | 0.125 | 0.288 | 0.46328 | 0.64155 | 1.7 | 0.3
Woods Point Basin | 1110 | SOUTH FORK | A | 0.19 | 57.7 | 0 | 0.968 | 0.125 | 0.288 | 99.3393 | 137.5651 | 362.3 | 65.7
Woods Point Basin | 1110 | SOUTH FORK | A/D | 0.19 | 57.7 | 0 | 0.968 | 0.125 | 0.288 | 8.2618 | 11.441 | 30.1 | 5.5
Woods Point Basin | 1210 | SOUTH FORK |  | 0.19 | 57.7 | 0 | 1.245 | 0.213 | 0.288 | 0.20786 | 0.28785 | 1 | 0.2
Woods Point Basin | 1210 | SOUTH FORK |  | 0.19 | 57.7 | 0 | 1.245 | 0.213 | 0.288 | 0.043027 | 0.059584 | 0.2 | 0
Woods Point Basin | 1210 | SOUTH FORK | A | 0.19 | 57.7 | 0 | 1.245 | 0.213 | 0.288 | 87.8398 | 121.6405 | 412.1 | 87.2
Woods Point Basin | 1210 | SOUTH FORK | A | 0.19 | 57.7 | 0 | 1.245 | 0.213 | 0.288 | 6.9514 | 9.6263 | 32.6 | 6.9
Woods Point Basin | 1330 | SOUTH FORK |  | 0.19 | 57.7 | 0 | 1.395 | 0.339 | 0.393 | 44.2414 | 83.602 | 317.3 | 85.5
Woods Point Basin | 1330 | SOUTH FORK | A | 0.19 | 57.7 | 0 | 1.395 | 0.339 | 0.393 | 52.0693 | 98.394 | 373.5 | 100.7
Woods Point Basin | 1330 | SOUTH FORK | A/D | 0.19 | 57.7 | 0 | 1.395 | 0.339 | 0.393 | 5.9607 | 11.2637 | 42.8 | 11.5
Woods Point Basin | 1400 | SOUTH FORK |  | 0.19 | 57.7 | 0 | 0.709 | 0.117 | 0.431 | 0.46255 | 0.95858 | 1.8 | 0.4
Woods Point Basin | 1400 | SOUTH FORK | A | 0.19 | 57.7 | 0 | 0.709 | 0.117 | 0.431 | 9.6598 | 20.0189 | 38.6 | 8.2
Woods Point Basin | 1411 | SOUTH FORK |  | 0.19 | 57.7 | 0 | 1.443 | 0.225 | 0.431 | 0.42006 | 0.87054 | 3.4 | 0.6
Woods Point Basin | 1411 | SOUTH FORK | A | 0.19 | 57.7 | 0 | 1.443 | 0.225 | 0.431 | 17.3708 | 35.9991 | 141.3 | 25.3
Woods Point Basin | 1411 | SOUTH FORK | A/D | 0.19 | 57.7 | 0 | 1.443 | 0.225 | 0.431 | 0.98146 | 2.034 | 8 | 1.4
Woods Point Basin | 5110 | SOUTH FORK |  | 0.19 | 57.7 | 0 | 0.505 | 0.068 | 0.053 | 0.38512 | 0.098146 | 0.1 | 0.1
Woods Point Basin | 5110 | SOUTH FORK | A | 0.19 | 57.7 | 0 | 0.505 | 0.068 | 0.053 | 0.35983 | 0.091699 | 0.1 | 0.1
Woods Point Basin | 5300 | SOUTH FORK |  | 0.19 | 57.7 | 0 | 0.505 | 0.068 | 0.053 | 4.3461 | 1.1076 | 1.5 | 1
Woods Point Basin | 5300 | SOUTH FORK | A | 0.19 | 57.7 | 0 | 0.505 | 0.068 | 0.053 | 0.22723 | 0.057908 | 0.1 | 0.1
Woods Point Basin | 5300 | SOUTH FORK | A/D | 0.19 | 57.7 | 0 | 0.505 | 0.068 | 0.053 | 0.19551 | 0.049825 | 0.1 | 0
[10 empty] | 339.7863 | 535.8078 | 1768.6 | 400.7

## South Fork
BASIN | LAND_COVER | SLRWPP_WSH | HYDGRP | TP_ADD | RAIN_IN | BASEFLW_FT | TN_EMC | TP_EMC | ROC | SUM_ACRES | Runoff Ac-ft | TN lbs/yr | TP lbs/yr
South Fork Basin | 1110 | SOUTH FORK | A | 0.19 | 57.7 | 0 | 0.968 | 0.125 | 0.288 | 0.63363 | 0.87745 | 2.3 | 0.4
South Fork Basin | 1110 | SOUTH FORK | A/D | 0.19 | 57.7 | 0 | 0.968 | 0.125 | 0.288 | 0.17496 | 0.24228 | 0.6 | 0.1
South Fork Basin | 1210 | SOUTH FORK |  | 0.19 | 57.7 | 0 | 1.245 | 0.213 | 0.288 | 1.065 | 1.4748 | 5 | 1.1
South Fork Basin | 1210 | SOUTH FORK | A | 0.19 | 57.7 | 0 | 1.245 | 0.213 | 0.288 | 76.1861 | 105.5025 | 357.4 | 75.6
South Fork Basin | 1210 | SOUTH FORK | A/D | 0.19 | 57.7 | 0 | 1.245 | 0.213 | 0.288 | 13.7902 | 19.0967 | 64.7 | 13.7
South Fork Basin | 1310 | SOUTH FORK |  | 0.19 | 57.7 | 0 | 1.245 | 0.213 | 0.393 | 11.1665 | 21.101 | 71.5 | 14.4
South Fork Basin | 1310 | SOUTH FORK | A/D | 0.19 | 57.7 | 0 | 1.245 | 0.213 | 0.393 | 0.52076 | 0.98407 | 3.3 | 0.7
South Fork Basin | 1320 | SOUTH FORK |  | 0.19 | 57.7 | 0 | 1.395 | 0.339 | 0.393 | 14.631 | 27.6477 | 104.9 | 28.3
South Fork Basin | 1320 | SOUTH FORK | A | 0.19 | 57.7 | 0 | 1.395 | 0.339 | 0.393 | 10.1316 | 19.1454 | 72.7 | 19.6
South Fork Basin | 1320 | SOUTH FORK | A/D | 0.19 | 57.7 | 0 | 1.395 | 0.339 | 0.393 | 18.2199 | 34.4297 | 130.7 | 35.2
South Fork Basin | 1330 | SOUTH FORK |  | 0.19 | 57.7 | 0 | 1.395 | 0.339 | 0.393 | 28.7655 | 54.3575 | 206.3 | 55.6
South Fork Basin | 1330 | SOUTH FORK |  | 0.19 | 57.7 | 0 | 1.395 | 0.339 | 0.393 | 23.5988 | 44.5941 | 169.3 | 45.6
South Fork Basin | 1330 | SOUTH FORK | A | 0.19 | 57.7 | 0 | 1.395 | 0.339 | 0.393 | 30.8934 | 58.3785 | 221.6 | 59.7
South Fork Basin | 1330 | SOUTH FORK | A | 0.19 | 57.7 | 0 | 1.395 | 0.339 | 0.393 | 2.2642 | 4.2785 | 16.2 | 4.4
South Fork Basin | 1330 | SOUTH FORK | A/D | 0.19 | 57.7 | 0 | 1.395 | 0.339 | 0.393 | 0.22041 | 0.4165 | 1.6 | 0.4
South Fork Basin | 1330 | SOUTH FORK | A/D | 0.19 | 57.7 | 0 | 1.395 | 0.339 | 0.393 | 31.5699 | 59.6568 | 226.4 | 61
South Fork Basin | 1400 | SOUTH FORK |  | 0.19 | 57.7 | 0 | 0.709 | 0.117 | 0.431 | 4.2852 | 8.8806 | 17.1 | 3.6
South Fork Basin | 1400 | SOUTH FORK | A | 0.19 | 57.7 | 0 | 0.709 | 0.117 | 0.431 | 5.4986 | 11.3952 | 22 | 4.7
South Fork Basin | 1400 | SOUTH FORK | A | 0.19 | 57.7 | 0 | 0.709 | 0.117 | 0.431 | 7.0952 | 14.704 | 28.4 | 6
South Fork Basin | 1400 | SOUTH FORK | A/D | 0.19 | 57.7 | 0 | 0.709 | 0.117 | 0.431 | 30.6513 | 63.5215 | 122.5 | 26
South Fork Basin | 1400 | SOUTH FORK | A/D | 0.19 | 57.7 | 0 | 0.709 | 0.117 | 0.431 | 21.207 | 43.9493 | 84.8 | 18
South Fork Basin | 1411 | SOUTH FORK |  | 0.19 | 57.7 | 0 | 1.443 | 0.225 | 0.431 | 8.5164 | 17.6494 | 69.3 | 12.4
South Fork Basin | 1411 | SOUTH FORK | A | 0.19 | 57.7 | 0 | 1.443 | 0.225 | 0.431 | 3.2315 | 6.697 | 26.3 | 4.7
South Fork Basin | 1411 | SOUTH FORK | A/D | 0.19 | 57.7 | 0 | 1.443 | 0.225 | 0.431 | 0.27855 | 0.57727 | 2.3 | 0.4
South Fork Basin | 1700 | SOUTH FORK | A | 0.19 | 57.7 | 0 | 0.968 | 0.125 | 0.341 | 4.474 | 7.3358 | 19.3 | 3.3
South Fork Basin | 1700 | SOUTH FORK | A/D | 0.19 | 57.7 | 0 | 0.968 | 0.125 | 0.341 | 2.4575 | 4.0294 | 10.6 | 1.8
South Fork Basin | 1710 | SOUTH FORK |  | 0.19 | 57.7 | 0 | 0.968 | 0.125 | 0.341 | 29.2458 | 47.9527 | 126.3 | 21.9
South Fork Basin | 1710 | SOUTH FORK | A | 0.19 | 57.7 | 0 | 0.968 | 0.125 | 0.341 | 1.4017 | 2.2983 | 6.1 | 1
South Fork Basin | 1710 | SOUTH FORK | A/D | 0.19 | 57.7 | 0 | 0.968 | 0.125 | 0.341 | 33.0837 | 54.2454 | 142.9 | 24.7
South Fork Basin | 1760 | SOUTH FORK | A/D | 0.19 | 57.7 | 0 | 0.709 | 0.117 | 0.341 | 7.6757 | 12.5854 | 24.3 | 5.5
South Fork Basin | 1820 | SOUTH FORK |  | 0.19 | 57.7 | 0 | 2.014 | 0.287 | 0.289 | 15.7115 | 21.8328 | 119.6 | 20
South Fork Basin | 1820 | SOUTH FORK | A | 0.19 | 57.7 | 0 | 2.014 | 0.287 | 0.289 | 0.42742 | 0.59395 | 3.3 | 0.5
South Fork Basin | 1820 | SOUTH FORK | A/D | 0.19 | 57.7 | 0 | 2.014 | 0.287 | 0.289 | 0.22241 | 0.30906 | 1.7 | 0.3
South Fork Basin | 1840 | SOUTH FORK |  | 0.19 | 57.7 | 0 | 0.709 | 0.117 | 0.288 | 1.7836 | 2.47 | 4.8 | 1.1
South Fork Basin | 1840 | SOUTH FORK |  | 0.19 | 57.7 | 0 | 0.709 | 0.117 | 0.288 | 7.2348 | 10.0187 | 19.3 | 4.6
South Fork Basin | 1840 | SOUTH FORK | A | 0.19 | 57.7 | 0 | 0.709 | 0.117 | 0.288 | 4.3297 | 5.9957 | 11.6 | 2.7
South Fork Basin | 2430 | SOUTH FORK | A | 0.19 | 57.7 | 0 | 1.677 | 0.489 | 0.289 | 0.25719 | 0.35739 | 1.6 | 0.5
South Fork Basin | 2430 | SOUTH FORK | A/D | 0.19 | 57.7 | 0 | 1.677 | 0.489 | 0.289 | 0.57495 | 0.79896 | 3.6 | 1.2
South Fork Basin | 2430 | SOUTH FORK | A/D | 0.19 | 57.7 | 0 | 1.677 | 0.489 | 0.289 | 15.7829 | 21.932 | 100.1 | 32.2
South Fork Basin | 3100 | SOUTH FORK | A | 0.19 | 57.7 | 0 | 0.691 | 0.036 | 0.262 | 5.8477 | 7.3668 | 13.9 | 1.8
South Fork Basin | 3100 | SOUTH FORK | A/D | 0.19 | 57.7 | 0 | 0.691 | 0.036 | 0.262 | 18.1552 | 22.8717 | 43 | 5.7
South Fork Basin | 3100 | SOUTH FORK | A/D | 0.19 | 57.7 | 0 | 0.691 | 0.036 | 0.262 | 4.9071 | 6.1818 | 11.6 | 1.5
South Fork Basin | 4110 | SOUTH FORK |  | 0.19 | 57.7 | 0 | 0.691 | 0.036 | 0.262 | 0.98178 | 1.2368 | 2.3 | 0.3
South Fork Basin | 4110 | SOUTH FORK | A | 0.19 | 57.7 | 0 | 0.691 | 0.036 | 0.262 | 13.6018 | 17.1354 | 32.2 | 4.3
South Fork Basin | 4110 | SOUTH FORK | A/D | 0.19 | 57.7 | 0 | 0.691 | 0.036 | 0.262 | 0.26955 | 0.33958 | 0.6 | 0.1
South Fork Basin | 4110 | SOUTH FORK | A/D | 0.19 | 57.7 | 0 | 0.691 | 0.036 | 0.262 | 45.19 | 56.9297 | 107 | 14.2
South Fork Basin | 4220 | SOUTH FORK | A | 0.19 | 57.7 | 0 | 0.691 | 0.036 | 0.262 | 0.6415 | 0.80815 | 1.5 | 0.2
South Fork Basin | 4220 | SOUTH FORK | A/D | 0.19 | 57.7 | 0 | 0.691 | 0.036 | 0.262 | 3.6161 | 4.5555 | 8.6 | 1.1
South Fork Basin | 4220 | SOUTH FORK | A/D | 0.19 | 57.7 | 0 | 0.691 | 0.036 | 0.262 | 35.9237 | 45.2561 | 85.1 | 11.3
South Fork Basin | 5110 | SOUTH FORK |  | 0.19 | 57.7 | 0 | 0.505 | 0.068 | 0.053 | 0.3817 | 0.097273 | 0.1 | 0.1
South Fork Basin | 5110 | SOUTH FORK | A | 0.19 | 57.7 | 0 | 0.505 | 0.068 | 0.053 | 0.11981 | 0.030533 | 0 | 0
South Fork Basin | 5110 | SOUTH FORK | A/D | 0.19 | 57.7 | 0 | 0.505 | 0.068 | 0.053 | 0.035935 | 0.0091578 | 0 | 0
South Fork Basin | 5120 | SOUTH FORK |  | 0.19 | 57.7 | 0 | 0.505 | 0.068 | 0.053 | 5.5391e-05 | 1.4116e-05 | 0 | 0
South Fork Basin | 5120 | SOUTH FORK |  | 0.19 | 57.7 | 0 | 0.505 | 0.068 | 0.053 | 0.20196 | 0.051468 | 0.1 | 0
South Fork Basin | 5120 | SOUTH FORK | A | 0.19 | 57.7 | 0 | 0.505 | 0.068 | 0.053 | 0.16531 | 0.042127 | 0.1 | 0
South Fork Basin | 5120 | SOUTH FORK | A | 0.19 | 57.7 | 0 | 0.505 | 0.068 | 0.053 | 0.066273 | 0.016889 | 0 | 0
South Fork Basin | 5120 | SOUTH FORK | A/D | 0.19 | 57.7 | 0 | 0.505 | 0.068 | 0.053 | 0.0057537 | 0.0014663 | 0 | 0
South Fork Basin | 5300 | SOUTH FORK |  | 0.19 | 57.7 | 0 | 0.505 | 0.068 | 0.053 | 2.7624 | 0.70398 | 1 | 0.7
South Fork Basin | 5300 | SOUTH FORK | A | 0.19 | 57.7 | 0 | 0.505 | 0.068 | 0.053 | 0.10884 | 0.027738 | 0 | 0
South Fork Basin | 5300 | SOUTH FORK | A/D | 0.19 | 57.7 | 0 | 0.505 | 0.068 | 0.053 | 1.7873 | 0.45547 | 0.6 | 0.4
South Fork Basin | 6120 | SOUTH FORK |  | 0.19 | 57.7 | 0 | 0.607 | 0.033 | 0.026 | 0.040428 | 0.0050542 | 0 | 0
South Fork Basin | 6120 | SOUTH FORK | A | 0.19 | 57.7 | 0 | 0.607 | 0.033 | 0.026 | 0.62368 | 0.077971 | 0.1 | 0.1
South Fork Basin | 6120 | SOUTH FORK | A/D | 0.19 | 57.7 | 0 | 0.607 | 0.033 | 0.026 | 5.5843 | 0.69814 | 1.2 | 1.1
South Fork Basin | 6172 | SOUTH FORK | A/D | 0.19 | 57.7 | 0 | 0.607 | 0.033 | 0.026 | 3.602 | 0.45031 | 0.7 | 0.7
South Fork Basin | 6172 | SOUTH FORK | A/D | 0.19 | 57.7 | 0 | 0.607 | 0.033 | 0.026 | 0.066175 | 0.008273 | 0 | 0
South Fork Basin | 6250 | SOUTH FORK | A/D | 0.19 | 57.7 | 0 | 0.607 | 0.033 | 0.026 | 2.7853 | 0.34821 | 0.6 | 0.6
South Fork Basin | 8140 | SOUTH FORK |  | 0.19 | 57.7 | 0 | 0.986 | 0.143 | 0.446 | 6.5828 | 14.117 | 37.9 | 6.7
South Fork Basin | 8140 | SOUTH FORK | A | 0.19 | 57.7 | 0 | 0.986 | 0.143 | 0.446 | 9.4044 | 20.1679 | 54.1 | 9.6
South Fork Basin | 8140 | SOUTH FORK | A/D | 0.19 | 57.7 | 0 | 0.986 | 0.143 | 0.446 | 25.8346 | 55.4028 | 148.6 | 26.5
South Fork Basin | 8310 | SOUTH FORK | A/D | 0.19 | 57.7 | 0 | 0.721 | 0.17 | 0.431 | 4.2558 | 8.8197 | 17.3 | 4.9
[10 empty] | 662.808 | 1076.5266 | 3190.5 | 704.8

## Eldorado
NAME | LAND_COVER | SLRWPP_WSH | HYDGRP | TP_ADD | RAIN_IN | BASEFLW_FT | TN_EMC | TP_EMC | ROC | SUM_ACRES | Runoff Ac-ft | TN lbs/yr | TP lbs/yr
Eldorado | 1210 | SOUTH FORK |  | 0.19 | 57.7 | 0 | 1.245 | 0.213 | 0.288 | 0.045138 | 0.062507 | 0.2 | 0
Eldorado | 1210 | SOUTH FORK | A | 0.19 | 57.7 | 0 | 1.245 | 0.213 | 0.288 | 14.3148 | 19.8231 | 67.2 | 14.2
Eldorado | 1210 | SOUTH FORK | A/D | 0.19 | 57.7 | 0 | 1.245 | 0.213 | 0.288 | 8.3323 | 11.5386 | 39.1 | 8.3
Eldorado | 1700 | SOUTH FORK | A | 0.19 | 57.7 | 0 | 0.968 | 0.125 | 0.341 | 0.16042 | 0.26304 | 0.7 | 0.1
Eldorado | 1700 | SOUTH FORK | A/D | 0.19 | 57.7 | 0 | 0.968 | 0.125 | 0.341 | 4.5226 | 7.4154 | 19.5 | 3.4
Eldorado | 1850 | SOUTH FORK | A | 0.19 | 57.7 | 0 | 0.968 | 0.125 | 0.341 | 0.29673 | 0.48653 | 1.3 | 0.2
Eldorado | 3100 | SOUTH FORK | A | 0.19 | 57.7 | 0 | 0.691 | 0.036 | 0.262 | 1.8593 | 2.3423 | 4.4 | 0.6
Eldorado | 3100 | SOUTH FORK | A/D | 0.19 | 57.7 | 0 | 0.691 | 0.036 | 0.262 | 0.046254 | 0.05827 | 0.1 | 0
Eldorado | 8330 | SOUTH FORK |  | 0.19 | 57.7 | 0 | 0.721 | 0.17 | 0.431 | 0.00075563 | 0.001566 | 0 | 0
Eldorado | 8330 | SOUTH FORK | A | 0.19 | 57.7 | 0 | 0.721 | 0.17 | 0.431 | 0.015381 | 0.031876 | 0.1 | 0
Eldorado | 8330 | SOUTH FORK | A/D | 0.19 | 57.7 | 0 | 0.721 | 0.17 | 0.431 | 0.24391 | 0.50548 | 1 | 0.3
[10 empty] | 29.8376 | 42.5287 | 133.6 | 27.1