## Summary
Project Number | Project Name | Project Type | Acres Treated | TN Base Load (lbs/yr) | TN Efficiency (%) | TN Credit (lbs/yr) | TP Base Load (lbs/yr) | TP Efficiency (%) | TP Credit (lbs/yr)
TI-1 | C-44 Area | Conservation | 9135.1305 | 54445.7 | N/A | 30324.2 | 11058.4 | N/A | 9800.5
TI-2 | Agricultural BMPs
[6 empty] | TN (lbs/yr) |  |  | TP (lbs/yr)
[5 empty] | Total Credit | 30324.2 |  |  | 9800.5
[5 empty] | Total Required Reduction | 32747 |  |  | 10551
[5 empty] | % Reduction Achieved | 92.6% |  |  | 92.89%

## Base file
Project | LAND_COVER | SLRWPP_wsh | HYDGRP | TP_Add | Rain_in | Baseflw_ft | TN_EMC | TP_EMC | ROC | Acres | Runoff Ac-ft | TN lbs/yr | TP lbs/yr
Troup Indian Town WCD | 2130 | C-44 S-153 | C/D | 0 | 49.3 | 0.33 | 1.022 | 0.196 | 0.262 | 0.2308 | 0.32459 | 0.9 | 0.2
Troup Indian Town WCD | 2130 | C-44 S-153 | A/D | 0 | 49.3 | 0.33 | 1.022 | 0.196 | 0.262 | 1.3541 | 1.9044 | 5.3 | 1
Troup Indian Town WCD | 2130 | C-44 S-153 | C/D | 0 | 49.3 | 0.33 | 1.022 | 0.196 | 0.262 | 0.55476 | 0.7802 | 2.2 | 0.4
Troup Indian Town WCD | 2120 | C-44 S-153 | C/D | 0 | 49.3 | 0.33 | 1.022 | 0.196 | 0.262 | 0.12443 | 0.17499 | 0.5 | 0.1
Troup Indian Town WCD | 2120 | C-44 S-153 | C/D | 0 | 49.3 | 0.33 | 1.022 | 0.196 | 0.262 | 0.081208 | 0.11421 | 0.3 | 0.1
Troup Indian Town WCD | 2120 | C-44 S-153 | C/D | 0 | 49.3 | 0.33 | 1.022 | 0.196 | 0.262 | 3.776 | 5.3105 | 14.8 | 2.8
Troup Indian Town WCD | 2130 | C-44 S-153 | C/D | 0 | 49.3 | 0.33 | 1.022 | 0.196 | 0.262 | 1.5899 | 2.236 | 6.2 | 1.2
Troup Indian Town WCD | 2130 | C-44 S-153 | C/D | 0 | 49.3 | 0.33 | 1.022 | 0.196 | 0.262 | 0.20939 | 0.29448 | 0.8 | 0.2
Troup Indian Town WCD | 2110 | C-44 S-153 | C/D | 0 | 49.3 | 0.33 | 2.014 | 0.287 | 0.315 | 1.025 | 1.6647 | 9.1 | 1.3
Troup Indian Town WCD | 2110 | C-44 S-153 | C/D | 0 | 49.3 | 0.33 | 2.014 | 0.287 | 0.315 | 0.036691 | 0.059592 | 0.3 | 0
Troup Indian Town WCD | 2110 | C-44 S-153 | C/D | 0 | 49.3 | 0.33 | 2.014 | 0.287 | 0.315 | 1.3948 | 2.2653 | 12.4 | 1.8
Troup Indian Town WCD | 2110 | C-44 S-153 | A/D | 0 | 49.3 | 0.33 | 2.014 | 0.287 | 0.315 | 0.96445 | 1.5664 | 8.6 | 1.2
Troup Indian Town WCD | 2110 | C-44 S-153 | C/D | 0 | 49.3 | 0.33 | 2.014 | 0.287 | 0.315 | 0.030333 | 0.049265 | 0.3 | 0
Troup Indian Town WCD | 2110 | C-44 S-153 | C/D | 0 | 49.3 | 0.33 | 2.014 | 0.287 | 0.315 | 1.3063 | 2.1216 | 11.6 | 1.7
Troup Indian Town WCD | 2110 | C-44 S-153 | C/D | 0 | 49.3 | 0.33 | 2.014 | 0.287 | 0.315 | 0.89245 | 1.4494 | 7.9 | 1.1
Troup Indian Town WCD | 2110 | C-44 S-153 | C/D | 0 | 49.3 | 0.33 | 2.014 | 0.287 | 0.315 | 0.81477 | 1.3233 | 7.3 | 1
Troup Indian Town WCD | 2110 | C-44 S-153 | C/D | 0 | 49.3 | 0.33 | 2.014 | 0.287 | 0.315 | 0.343 | 0.55708 | 3.1 | 0.4
Troup Indian Town WCD | 2110 | C-44 S-153 | A/D | 0 | 49.3 | 0.33 | 2.014 | 0.287 | 0.315 | 3.0481 | 4.9505 | 27.1 | 3.9
Troup Indian Town WCD | 2110 | C-44 S-153 | C/D | 0 | 49.3 | 0.33 | 2.014 | 0.287 | 0.315 | 0.96112 | 1.561 | 8.6 | 1.2
Troup Indian Town WCD | 2110 | C-44 S-153 | C/D | 0 | 49.3 | 0.33 | 2.014 | 0.287 | 0.315 | 1.488 | 2.4168 | 13.2 | 1.9
Troup Indian Town WCD | 2110 | C-44 S-153 | C/D | 0 | 49.3 | 0.33 | 2.014 | 0.287 | 0.315 | 2.4553 | 3.9878 | 21.9 | 3.1
Troup Indian Town WCD | 2110 | C-44 S-153 | C/D | 0 | 49.3 | 0.33 | 2.014 | 0.287 | 0.315 | 0.61499 | 0.99882 | 5.5 | 0.8
Troup Indian Town WCD | 2110 | C-44 S-153 | C/D | 0 | 49.3 | 0.33 | 2.014 | 0.287 | 0.315 | 1.6145 | 2.6222 | 14.4 | 2
Troup Indian Town WCD | 2110 | C-44 S-153 | C/D | 0 | 49.3 | 0.33 | 2.014 | 0.287 | 0.315 | 2.4879 | 4.0407 | 22.1 | 3.2
Troup Indian Town WCD | 2210 | C-44 S-153 | C/D | 0 | 49.3 | 0.33 | 1.347 | 0.274 | 0.315 | 13.8682 | 22.5238 | 82.6 | 16.8
Troup Indian Town WCD | 2210 | C-44 S-153 | C/D | 0 | 49.3 | 0.33 | 1.347 | 0.274 | 0.315 | 21.5952 | 35.0733 | 128.6 | 26.1
Troup Indian Town WCD | 2210 | C-44 S-153 | B/D | 0 | 49.3 | 0.33 | 1.347 | 0.274 | 0.315 | 10.1014 | 16.4059 | 60.1 | 12.2
Troup Indian Town WCD | 2210 | C-44 S-153 | C/D | 0 | 49.3 | 0.33 | 1.347 | 0.274 | 0.315 | 12.3047 | 19.9843 | 73.2 | 14.9
Troup Indian Town WCD | 2210 | C-44 S-153 | C/D | 0 | 49.3 | 0.33 | 1.347 | 0.274 | 0.315 | 24.6606 | 40.0519 | 146.8 | 29.9
Troup Indian Town WCD | 2210 | C-44 S-153 | C/D | 0 | 49.3 | 0.33 | 1.347 | 0.274 | 0.315 | 14.2489 | 23.1421 | 84.8 | 17.3
Troup Indian Town WCD | 2210 | C-44 S-153 | C/D | 0 | 49.3 | 0.33 | 1.347 | 0.274 | 0.315 | 60.9345 | 98.9653 | 362.7 | 73.8
Troup Indian Town WCD | 2210 | C-44 S-153 | C/D | 0 | 49.3 | 0.33 | 1.347 | 0.274 | 0.315 | 9.944 | 16.1504 | 59.2 | 12
Troup Indian Town WCD | 2210 | C-44 S-153 | C/D | 0 | 49.3 | 0.33 | 1.347 | 0.274 | 0.315 | 4.6434 | 7.5415 | 27.6 | 5.6
Troup Indian Town WCD | 2210 | C-44 S-153 | A/D | 0 | 49.3 | 0.33 | 1.347 | 0.274 | 0.315 | 37.2874 | 60.5594 | 222 | 45.2
Troup Indian Town WCD | 2210 | C-44 S-153 | C/D | 0 | 49.3 | 0.33 | 1.347 | 0.274 | 0.315 | 10.5955 | 17.2083 | 63.1 | 12.8
Troup Indian Town WCD | 2210 | C-44 S-153 | C/D | 0 | 49.3 | 0.33 | 1.347 | 0.274 | 0.315 | 6.1168 | 9.9344 | 36.4 | 7.4
Troup Indian Town WCD | 2210 | C-44 S-153 | A/D | 0 | 49.3 | 0.33 | 1.347 | 0.274 | 0.315 | 92.5925 | 150.3818 | 551.2 | 112.1
Troup Indian Town WCD | 2210 | C-44 S-153 | C/D | 0 | 49.3 | 0.33 | 1.347 | 0.274 | 0.315 | 71.9082 | 116.7879 | 428 | 87.1
Troup Indian Town WCD | 2210 | C-44 S-153 | C/D | 0 | 49.3 | 0.33 | 1.347 | 0.274 | 0.315 | 3.6099 | 5.8629 | 21.5 | 4.4
Troup Indian Town WCD | 2210 | C-44 S-153 | C/D | 0 | 49.3 | 0.33 | 1.347 | 0.274 | 0.315 | 11.7884 | 19.1458 | 70.2 | 14.3
Troup Indian Town WCD | 2210 | C-44 S-153 | C/D | 0 | 49.3 | 0.33 | 1.347 | 0.274 | 0.315 | 3.166 | 5.142 | 18.8 | 3.8
Troup Indian Town WCD | 2210 | C-44 S-153 | C/D | 0 | 49.3 | 0.33 | 1.347 | 0.274 | 0.315 | 14.2746 | 23.1838 | 85 | 17.3
Troup Indian Town WCD | 2210 | C-44 S-153 | C/D | 0 | 49.3 | 0.33 | 1.347 | 0.274 | 0.315 | 2.6695 | 4.3355 | 15.9 | 3.2
Troup Indian Town WCD | 2210 | C-44 S-153 | C/D | 0 | 49.3 | 0.33 | 1.347 | 0.274 | 0.315 | 1.6819 | 2.7316 | 10 | 2
Troup Indian Town WCD | 2210 | C-44 S-153 | A/D | 0 | 49.3 | 0.33 | 1.347 | 0.274 | 0.315 | 44.8376 | 72.8219 | 266.9 | 54.3
Troup Indian Town WCD | 2210 | C-44 S-153 | C/D | 0 | 49.3 | 0.33 | 1.347 | 0.274 | 0.315 | 2.7706 | 4.4999 | 16.5 | 3.4
Troup Indian Town WCD | 2210 | C-44 S-153 | A | 0 | 49.3 | 0.33 | 1.347 | 0.274 | 0.315 | 5.0954 | 8.2756 | 30.3 | 6.2
Troup Indian Town WCD | 2210 | C-44 S-153 | C/D | 0 | 49.3 | 0.33 | 1.347 | 0.274 | 0.315 | 3.7133 | 6.0308 | 22.1 | 4.5
Troup Indian Town WCD | 2210 | C-44 S-153 | C/D | 0 | 49.3 | 0.33 | 1.347 | 0.274 | 0.315 | 1.8347 | 2.9798 | 10.9 | 2.2
Troup Indian Town WCD | 2210 | C-44 S-153 | C/D | 0 | 49.3 | 0.33 | 1.347 | 0.274 | 0.315 | 3.3374 | 5.4203 | 19.9 | 4
Troup Indian Town WCD | 2210 | C-44 S-153 | C/D | 0 | 49.3 | 0.33 | 1.347 | 0.274 | 0.315 | 11.6584 | 18.9346 | 69.4 | 14.1
Troup Indian Town WCD | 2210 | C-44 S-153 | C/D | 0 | 49.3 | 0.33 | 1.347 | 0.274 | 0.315 | 4.9645 | 8.0629 | 29.6 | 6
Troup Indian Town WCD | 2210 | C-44 S-153 | C/D | 0 | 49.3 | 0.33 | 1.347 | 0.274 | 0.315 | 38.1131 | 61.9005 | 226.9 | 46.2
Troup Indian Town WCD | 2210 | C-44 S-153 | C/D | 0 | 49.3 | 0.33 | 1.347 | 0.274 | 0.315 | 1.3575 | 2.2047 | 8.1 | 1.6
Troup Indian Town WCD | 2210 | C-44 S-153 | C/D | 0 | 49.3 | 0.33 | 1.347 | 0.274 | 0.315 | 2.0658 | 3.3551 | 12.3 | 2.5
Troup Indian Town WCD | 2210 | C-44 S-153 | A/D | 0 | 49.3 | 0.33 | 1.347 | 0.274 | 0.315 | 26.1968 | 42.5469 | 155.9 | 31.7
Troup Indian Town WCD | 2210 | C-44 S-153 | C/D | 0 | 49.3 | 0.33 | 1.347 | 0.274 | 0.315 | 2.5388 | 4.1233 | 15.1 | 3.1
Troup Indian Town WCD | 2210 | C-44 S-153 | C/D | 0 | 49.3 | 0.33 | 1.347 | 0.274 | 0.315 | 12.8175 | 20.8173 | 76.3 | 15.5
Troup Indian Town WCD | 2210 | C-44 S-153 | C/D | 0 | 49.3 | 0.33 | 1.347 | 0.274 | 0.315 | 5.0134 | 8.1424 | 29.8 | 6.1
Troup Indian Town WCD | 2210 | C-44 S-153 | C/D | 0 | 49.3 | 0.33 | 1.347 | 0.274 | 0.315 | 25.0676 | 40.713 | 149.2 | 30.4
Troup Indian Town WCD | 2210 | C-44 S-153 | C/D | 0 | 49.3 | 0.33 | 1.347 | 0.274 | 0.315 | 5.298 | 8.6046 | 31.5 | 6.4
Troup Indian Town WCD | 2210 | C-44 S-153 | C/D | 0 | 49.3 | 0.33 | 1.347 | 0.274 | 0.315 | 17.8742 | 29.0299 | 106.4 | 21.6
Troup Indian Town WCD | 2210 | C-44 S-153 | C/D | 0 | 49.3 | 0.33 | 1.347 | 0.274 | 0.315 | 5.6804 | 9.2257 | 33.8 | 6.9
Troup Indian Town WCD | 2210 | C-44 S-153 | C/D | 0 | 49.3 | 0.33 | 1.347 | 0.274 | 0.315 | 4.4577 | 7.2399 | 26.5 | 5.4
Troup Indian Town WCD | 2210 | C-44 S-153 | A/D | 0 | 49.3 | 0.33 | 1.347 | 0.274 | 0.315 | 96.0859 | 156.0555 | 572 | 116.3
Troup Indian Town WCD | 2210 | C-44 S-153 | A/D | 0 | 49.3 | 0.33 | 1.347 | 0.274 | 0.315 | 19.7609 | 32.0941 | 117.6 | 23.9
Troup Indian Town WCD | 2210 | C-44 S-153 | C/D | 0 | 49.3 | 0.33 | 1.347 | 0.274 | 0.315 | 6.6177 | 10.7479 | 39.4 | 8
Troup Indian Town WCD | 2210 | C-44 S-153 | C/D | 0 | 49.3 | 0.33 | 1.347 | 0.274 | 0.315 | 23.2917 | 37.8287 | 138.6 | 28.2
Troup Indian Town WCD | 2210 | C-44 S-153 | C/D | 0 | 49.3 | 0.33 | 1.347 | 0.274 | 0.315 | 22.3678 | 36.3282 | 133.1 | 27.1
Troup Indian Town WCD | 2210 | C-44 S-153 | A | 0 | 49.3 | 0.33 | 1.347 | 0.274 | 0.315 | 6.9153 | 11.2313 | 41.2 | 8.4
Troup Indian Town WCD | 2210 | C-44 S-153 | C/D | 0 | 49.3 | 0.33 | 1.347 | 0.274 | 0.315 | 3.2134 | 5.219 | 19.1 | 3.9
Troup Indian Town WCD | 2210 | C-44 S-153 | A/D | 0 | 49.3 | 0.33 | 1.347 | 0.274 | 0.315 | 32.5261 | 52.8265 | 193.6 | 39.4
Troup Indian Town WCD | 2210 | C-44 S-153 | D | 0 | 49.3 | 0.33 | 1.347 | 0.274 | 0.315 | 17.5007 | 28.4233 | 104.2 | 21.2
Troup Indian Town WCD | 2210 | C-44 S-153 | D | 0 | 49.3 | 0.33 | 1.347 | 0.274 | 0.315 | 22.7962 | 37.0239 | 135.7 | 27.6
Troup Indian Town WCD | 2210 | C-44 S-153 | C/D | 0 | 49.3 | 0.33 | 1.347 | 0.274 | 0.315 | 269.0736 | 437.0092 | 1601.7 | 325.8
Troup Indian Town WCD | 2210 | C-44 S-153 | C/D | 0 | 49.3 | 0.33 | 1.347 | 0.274 | 0.315 | 81.575 | 132.4881 | 485.6 | 98.8
Troup Indian Town WCD | 2210 | C-44 S-153 | C/D | 0 | 49.3 | 0.33 | 1.347 | 0.274 | 0.315 | 5.2826 | 8.5795 | 31.4 | 6.4
Troup Indian Town WCD | 2210 | C-44 S-153 | C/D | 0 | 49.3 | 0.33 | 1.347 | 0.274 | 0.315 | 16.9878 | 27.5903 | 101.1 | 20.6
Troup Indian Town WCD | 2210 | C-44 S-153 | C/D | 0 | 49.3 | 0.33 | 1.347 | 0.274 | 0.315 | 8.4645 | 13.7474 | 50.4 | 10.2
Troup Indian Town WCD | 2210 | C-44 S-153 | C/D | 0 | 49.3 | 0.33 | 1.347 | 0.274 | 0.315 | 11.9859 | 19.4666 | 71.3 | 14.5
Troup Indian Town WCD | 2210 | C-44 S-153 | C/D | 0 | 49.3 | 0.33 | 1.347 | 0.274 | 0.315 | 17.4345 | 28.3158 | 103.8 | 21.1
Troup Indian Town WCD | 2210 | C-44 S-153 | B/D | 0 | 49.3 | 0.33 | 1.347 | 0.274 | 0.315 | 8.1615 | 13.2554 | 48.6 | 9.9
Troup Indian Town WCD | 2210 | C-44 S-153 | B/D | 0 | 49.3 | 0.33 | 1.347 | 0.274 | 0.315 | 10.8654 | 17.6468 | 64.7 | 13.2
Troup Indian Town WCD | 2210 | C-44 S-153 | A/D | 0 | 49.3 | 0.33 | 1.347 | 0.274 | 0.315 | 21.164 | 34.3729 | 126 | 25.6
Troup Indian Town WCD | 2210 | C-44 S-153 | C/D | 0 | 49.3 | 0.33 | 1.347 | 0.274 | 0.315 | 87.1106 | 141.4784 | 518.5 | 105.5
Troup Indian Town WCD | 2210 | C-44 S-153 | C/D | 0 | 49.3 | 0.33 | 1.347 | 0.274 | 0.315 | 3.1806 | 5.1656 | 18.9 | 3.9
Troup Indian Town WCD | 2210 | C-44 S-153 | D | 0 | 49.3 | 0.33 | 1.347 | 0.274 | 0.315 | 11.1124 | 18.048 | 66.1 | 13.5
Troup Indian Town WCD | 2210 | C-44 S-153 | C/D | 0 | 49.3 | 0.33 | 1.347 | 0.274 | 0.315 | 44.3815 | 72.0812 | 264.2 | 53.7
Troup Indian Town WCD | 2210 | C-44 S-153 | A/D | 0 | 49.3 | 0.33 | 1.347 | 0.274 | 0.315 | 13.4056 | 21.7723 | 79.8 | 16.2
Troup Indian Town WCD | 2210 | C-44 S-153 | C/D | 0 | 49.3 | 0.33 | 1.347 | 0.274 | 0.315 | 6.2273 | 10.1139 | 37.1 | 7.5
Troup Indian Town WCD | 2210 | C-44 S-153 | C/D | 0 | 49.3 | 0.33 | 1.347 | 0.274 | 0.315 | 2.2236 | 3.6114 | 13.2 | 2.7
Troup Indian Town WCD | 2210 | C-44 S-153 | C/D | 0 | 49.3 | 0.33 | 1.347 | 0.274 | 0.315 | 37.7144 | 61.2529 | 224.5 | 45.7
Troup Indian Town WCD | 2210 | C-44 S-153 | C/D | 0 | 49.3 | 0.33 | 1.347 | 0.274 | 0.315 | 75.84 | 123.1737 | 451.5 | 91.8
Troup Indian Town WCD | 2210 | C-44 S-153 | C/D | 0 | 49.3 | 0.33 | 1.347 | 0.274 | 0.315 | 1.8403 | 2.9889 | 11 | 2.2
Troup Indian Town WCD | 2210 | C-44 S-153 | C/D | 0 | 49.3 | 0.33 | 1.347 | 0.274 | 0.315 | 10.8176 | 17.5691 | 64.4 | 13.1
Troup Indian Town WCD | 2210 | C-44 S-153 | C/D | 0 | 49.3 | 0.33 | 1.347 | 0.274 | 0.315 | 62.1988 | 101.0187 | 370.3 | 75.3
Troup Indian Town WCD | 2210 | C-44 S-153 | C/D | 0 | 49.3 | 0.33 | 1.347 | 0.274 | 0.315 | 9.7291 | 15.8013 | 57.9 | 11.8
Troup Indian Town WCD | 2210 | C-44 S-153 | C/D | 0 | 49.3 | 0.33 | 1.347 | 0.274 | 0.315 | 22.6044 | 36.7123 | 134.6 | 27.4
Troup Indian Town WCD | 2210 | C-44 S-153 | C/D | 0 | 49.3 | 0.33 | 1.347 | 0.274 | 0.315 | 19.4503 | 31.5898 | 115.8 | 23.6
Troup Indian Town WCD | 2210 | C-44 S-153 | C/D | 0 | 49.3 | 0.33 | 1.347 | 0.274 | 0.315 | 10.2958 | 16.7217 | 61.3 | 12.5
Troup Indian Town WCD | 2210 | C-44 S-153 | D | 0 | 49.3 | 0.33 | 1.347 | 0.274 | 0.315 | 7.5028 | 12.1854 | 44.7 | 9.1
Troup Indian Town WCD | 2210 | C-44 S-153 | C/D | 0 | 49.3 | 0.33 | 1.347 | 0.274 | 0.315 | 30.9368 | 50.2452 | 184.2 | 37.5
Troup Indian Town WCD | 2210 | C-44 S-153 | C/D | 0 | 49.3 | 0.33 | 1.347 | 0.274 | 0.315 | 2.1374 | 3.4715 | 12.7 | 2.6
Troup Indian Town WCD | 2210 | C-44 S-153 | C/D | 0 | 49.3 | 0.33 | 1.347 | 0.274 | 0.315 | 2.175 | 3.5325 | 12.9 | 2.6
Troup Indian Town WCD | 2210 | C-44 S-153 | C/D | 0 | 49.3 | 0.33 | 1.347 | 0.274 | 0.315 | 15.034 | 24.417 | 89.5 | 18.2
Troup Indian Town WCD | 2210 | C-44 S-153 | B/D | 0 | 49.3 | 0.33 | 1.347 | 0.274 | 0.315 | 5.4166 | 8.7973 | 32.2 | 6.6
Troup Indian Town WCD | 2210 | C-44 S-153 | C/D | 0 | 49.3 | 0.33 | 1.347 | 0.274 | 0.315 | 34.4998 | 56.032 | 205.4 | 41.8
Troup Indian Town WCD | 2210 | C-44 S-153 | C/D | 0 | 49.3 | 0.33 | 1.347 | 0.274 | 0.315 | 9.8133 | 15.9381 | 58.4 | 11.9
Troup Indian Town WCD | 2210 | C-44 S-153 | C/D | 0 | 49.3 | 0.33 | 1.347 | 0.274 | 0.315 | 33.1588 | 53.854 | 197.4 | 40.2
Troup Indian Town WCD | 2210 | C-44 S-153 | C/D | 0 | 49.3 | 0.33 | 1.347 | 0.274 | 0.315 | 6.3345 | 10.2879 | 37.7 | 7.7
Troup Indian Town WCD | 2210 | C-44 S-153 | C/D | 0 | 49.3 | 0.33 | 1.347 | 0.274 | 0.315 | 8.1146 | 13.1791 | 48.3 | 9.8
Troup Indian Town WCD | 2210 | C-44 S-153 | C/D | 0 | 49.3 | 0.33 | 1.347 | 0.274 | 0.315 | 94.4269 | 153.3611 | 562.1 | 114.3
Troup Indian Town WCD | 2210 | C-44 S-153 | C/D | 0 | 49.3 | 0.33 | 1.347 | 0.274 | 0.315 | 24.8231 | 40.3158 | 147.8 | 30.1
Troup Indian Town WCD | 2210 | C-44 S-153 | C/D | 0 | 49.3 | 0.33 | 1.347 | 0.274 | 0.315 | 11.6469 | 18.916 | 69.3 | 14.1
Troup Indian Town WCD | 2210 | C-44 S-153 | C/D | 0 | 49.3 | 0.33 | 1.347 | 0.274 | 0.315 | 3.7411 | 6.0759 | 22.3 | 4.5
Troup Indian Town WCD | 2210 | C-44 S-153 | A/D | 0 | 49.3 | 0.33 | 1.347 | 0.274 | 0.315 | 262.1249 | 425.7236 | 1560.4 | 317.4
Troup Indian Town WCD | 2210 | C-44 S-153 | C/D | 0 | 49.3 | 0.33 | 1.347 | 0.274 | 0.315 | 2217.0788 | 3600.8131 | 13197.7 | 2684.6
Troup Indian Town WCD | 2210 | C-44 S-153 | C/D | 0 | 49.3 | 0.33 | 1.347 | 0.274 | 0.315 | 25.5383 | 41.4774 | 152 | 30.9
Troup Indian Town WCD | 2210 | C-44 S-153 | A/D | 0 | 49.3 | 0.33 | 1.347 | 0.274 | 0.315 | 19.1223 | 31.057 | 113.8 | 23.2
Troup Indian Town WCD | 2210 | C-44 S-153 | C/D | 0 | 49.3 | 0.33 | 1.347 | 0.274 | 0.315 | 17.6317 | 28.636 | 105 | 21.3
Troup Indian Town WCD | 2210 | C-44 S-153 | C/D | 0 | 49.3 | 0.33 | 1.347 | 0.274 | 0.315 | 6.6702 | 10.8333 | 39.7 | 8.1
Troup Indian Town WCD | 2210 | C-44 S-153 | C/D | 0 | 49.3 | 0.33 | 1.347 | 0.274 | 0.315 | 37.0652 | 60.1985 | 220.6 | 44.9
Troup Indian Town WCD | 2210 | C-44 S-153 | A | 0 | 49.3 | 0.33 | 1.347 | 0.274 | 0.315 | 3.2763 | 5.3212 | 19.5 | 4
Troup Indian Town WCD | 2210 | C-44 S-153 | C/D | 0 | 49.3 | 0.33 | 1.347 | 0.274 | 0.315 | 22.9154 | 37.2175 | 136.4 | 27.7
Troup Indian Town WCD | 2210 | C-44 S-153 | A/D | 0 | 49.3 | 0.33 | 1.347 | 0.274 | 0.315 | 161.1319 | 261.6983 | 959.2 | 195.1
Troup Indian Town WCD | 2210 | C-44 S-153 | A/D | 0 | 49.3 | 0.33 | 1.347 | 0.274 | 0.315 | 25.9881 | 42.208 | 154.7 | 31.5
Troup Indian Town WCD | 2210 | C-44 S-153 | D | 0 | 49.3 | 0.33 | 1.347 | 0.274 | 0.315 | 4.1604 | 6.757 | 24.8 | 5
Troup Indian Town WCD | 2210 | C-44 S-153 | C/D | 0 | 49.3 | 0.33 | 1.347 | 0.274 | 0.315 | 18.5212 | 30.0807 | 110.3 | 22.4
Troup Indian Town WCD | 2210 | C-44 S-153 | C/D | 0 | 49.3 | 0.33 | 1.347 | 0.274 | 0.315 | 50.6944 | 82.334 | 301.8 | 61.4
Troup Indian Town WCD | 2210 | C-44 S-153 | C/D | 0 | 49.3 | 0.33 | 1.347 | 0.274 | 0.315 | 30.9242 | 50.2247 | 184.1 | 37.4
Troup Indian Town WCD | 2210 | C-44 S-153 | D | 0 | 49.3 | 0.33 | 1.347 | 0.274 | 0.315 | 6.1016 | 9.9097 | 36.3 | 7.4
Troup Indian Town WCD | 2210 | C-44 S-153 | A/D | 0 | 49.3 | 0.33 | 1.347 | 0.274 | 0.315 | 1.4237 | 2.3123 | 8.5 | 1.7
Troup Indian Town WCD | 2210 | C-44 S-153 | C/D | 0 | 49.3 | 0.33 | 1.347 | 0.274 | 0.315 | 38.2678 | 62.1516 | 227.8 | 46.3
Troup Indian Town WCD | 2210 | C-44 S-153 | C/D | 0 | 49.3 | 0.33 | 1.347 | 0.274 | 0.315 | 106.7244 | 173.3338 | 635.3 | 129.2
Troup Indian Town WCD | 2210 | C-44 S-153 | C/D | 0 | 49.3 | 0.33 | 1.347 | 0.274 | 0.315 | 103.3881 | 167.9152 | 615.4 | 125.2
Troup Indian Town WCD | 2210 | C-44 S-153 | A/D | 0 | 49.3 | 0.33 | 1.347 | 0.274 | 0.315 | 19.7189 | 32.026 | 117.4 | 23.9
Troup Indian Town WCD | 2120 | C-44 S-153 | C/D | 0 | 49.3 | 0.33 | 1.022 | 0.196 | 0.262 | 0.29379 | 0.41318 | 1.1 | 0.2
Troup Indian Town WCD | 2110 | C-44 S-153 | C/D | 0 | 49.3 | 0.33 | 2.014 | 0.287 | 0.315 | 0.14761 | 0.23974 | 1.3 | 0.2
Troup Indian Town WCD | 2110 | C-44 S-153 | C/D | 0 | 49.3 | 0.33 | 2.014 | 0.287 | 0.315 | 0.15203 | 0.24691 | 1.4 | 0.2
Troup Indian Town WCD | 2110 | C-44 S-153 | A/D | 0 | 49.3 | 0.33 | 2.014 | 0.287 | 0.315 | 0.001587 | 0.0025775 | 0 | 0
Troup Indian Town WCD | 2110 | C-44 S-153 | C/D | 0 | 49.3 | 0.33 | 2.014 | 0.287 | 0.315 | 2.4631 | 4.0003 | 21.9 | 3.1
Troup Indian Town WCD | 2110 | C-44 S-153 | C/D | 0 | 49.3 | 0.33 | 2.014 | 0.287 | 0.315 | 0.34804 | 0.56526 | 3.1 | 0.4
Troup Indian Town WCD | 2110 | C-44 S-153 | C/D | 0 | 49.3 | 0.33 | 2.014 | 0.287 | 0.315 | 0.041706 | 0.067736 | 0.4 | 0.1
Troup Indian Town WCD | 2110 | C-44 S-153 | C/D | 0 | 49.3 | 0.33 | 2.014 | 0.287 | 0.315 | 1.2962 | 2.1052 | 11.5 | 1.6
Troup Indian Town WCD | 2110 | C-44 S-153 | C/D | 0 | 49.3 | 0.33 | 2.014 | 0.287 | 0.315 | 0.04828 | 0.078413 | 0.4 | 0.1
Troup Indian Town WCD | 2130 | C-44 S-153 | C/D | 0 | 49.3 | 0.33 | 1.022 | 0.196 | 0.262 | 0.62206 | 0.87486 | 2.4 | 0.5
Troup Indian Town WCD | 2130 | C-44 S-153 | C/D | 0 | 49.3 | 0.33 | 1.022 | 0.196 | 0.262 | 0.047403 | 0.066667 | 0.2 | 0
Troup Indian Town WCD | 2120 | C-44 S-153 | A/D | 0 | 49.3 | 0.33 | 1.022 | 0.196 | 0.262 | 0.40849 | 0.57449 | 1.6 | 0.3
Troup Indian Town WCD | 2120 | C-44 S-153 | C/D | 0 | 49.3 | 0.33 | 1.022 | 0.196 | 0.262 | 0.01785 | 0.025103 | 0.1 | 0
Troup Indian Town WCD | 2110 | C-44 S-153 | C/D | 0 | 49.3 | 0.33 | 2.014 | 0.287 | 0.315 | 0.36486 | 0.59259 | 3.2 | 0.5
Troup Indian Town WCD | 2110 | C-44 S-153 | C/D | 0 | 49.3 | 0.33 | 2.014 | 0.287 | 0.315 | 1.0728 | 1.7424 | 9.5 | 1.4
Troup Indian Town WCD | 2110 | C-44 S-153 | A/D | 0 | 49.3 | 0.33 | 2.014 | 0.287 | 0.315 | 3.1271 | 5.0788 | 27.8 | 4
Troup Indian Town WCD | 2110 | C-44 S-153 | C/D | 0 | 49.3 | 0.33 | 2.014 | 0.287 | 0.315 | 0.7636 | 1.2402 | 6.8 | 1
Troup Indian Town WCD | 2210 | C-44 S-153 | C/D | 0 | 49.3 | 0.33 | 1.347 | 0.274 | 0.315 | 1.363 | 2.2137 | 8.1 | 1.7
Troup Indian Town WCD | 2210 | C-44 S-153 | C/D | 0 | 49.3 | 0.33 | 1.347 | 0.274 | 0.315 | 13.5435 | 21.9963 | 80.6 | 16.4
Troup Indian Town WCD | 2210 | C-44 S-153 | C/D | 0 | 49.3 | 0.33 | 1.347 | 0.274 | 0.315 | 21.6829 | 35.2157 | 129.1 | 26.3
Troup Indian Town WCD | 2210 | C-44 S-153 | C/D | 0 | 49.3 | 0.33 | 1.347 | 0.274 | 0.315 | 11.1792 | 18.1564 | 66.5 | 13.5
Troup Indian Town WCD | 2210 | C-44 S-153 | C/D | 0 | 49.3 | 0.33 | 1.347 | 0.274 | 0.315 | 12.2421 | 19.8826 | 72.9 | 14.8
Troup Indian Town WCD | 2210 | C-44 S-153 | C/D | 0 | 49.3 | 0.33 | 1.347 | 0.274 | 0.315 | 3.6288 | 5.8936 | 21.6 | 4.4
Troup Indian Town WCD | 2210 | C-44 S-153 | C/D | 0 | 49.3 | 0.33 | 1.347 | 0.274 | 0.315 | 2.02 | 3.2807 | 12 | 2.4
Troup Indian Town WCD | 2210 | C-44 S-153 | C/D | 0 | 49.3 | 0.33 | 1.347 | 0.274 | 0.315 | 15.7991 | 25.6598 | 94 | 19.1
Troup Indian Town WCD | 2210 | C-44 S-153 | A/D | 0 | 49.3 | 0.33 | 1.347 | 0.274 | 0.315 | 92.1712 | 149.6976 | 548.7 | 111.6
Troup Indian Town WCD | 2210 | C-44 S-153 | A/D | 0 | 49.3 | 0.33 | 1.347 | 0.274 | 0.315 | 132.5369 | 215.2565 | 789 | 160.5
Troup Indian Town WCD | 2210 | C-44 S-153 | C/D | 0 | 49.3 | 0.33 | 1.347 | 0.274 | 0.315 | 58.3032 | 94.6916 | 347.1 | 70.6
Troup Indian Town WCD | 2210 | C-44 S-153 | C/D | 0 | 49.3 | 0.33 | 1.347 | 0.274 | 0.315 | 2.9966 | 4.8668 | 17.8 | 3.6
Troup Indian Town WCD | 2210 | C-44 S-153 | C/D | 0 | 49.3 | 0.33 | 1.347 | 0.274 | 0.315 | 46.2728 | 75.1529 | 275.4 | 56
Troup Indian Town WCD | 2210 | C-44 S-153 | C/D | 0 | 49.3 | 0.33 | 1.347 | 0.274 | 0.315 | 44.8915 | 72.9095 | 267.2 | 54.4
Troup Indian Town WCD | 2210 | C-44 S-153 | C/D | 0 | 49.3 | 0.33 | 1.347 | 0.274 | 0.315 | 684.878 | 1112.3275 | 4076.9 | 829.3
Troup Indian Town WCD | 2210 | C-44 S-153 | C/D | 0 | 49.3 | 0.33 | 1.347 | 0.274 | 0.315 | 2.473 | 4.0165 | 14.7 | 3
Troup Indian Town WCD | 2210 | C-44 S-153 | A/D | 0 | 49.3 | 0.33 | 1.347 | 0.274 | 0.315 | 102.5199 | 166.5051 | 610.3 | 124.1
Troup Indian Town WCD | 2210 | C-44 S-153 | C/D | 0 | 49.3 | 0.33 | 1.347 | 0.274 | 0.315 | 19.8547 | 32.2465 | 118.2 | 24
Troup Indian Town WCD | 2210 | C-44 S-153 | C/D | 0 | 49.3 | 0.33 | 1.347 | 0.274 | 0.315 | 4.2047 | 6.829 | 25 | 5.1
Troup Indian Town WCD | 2210 | C-44 S-153 | C/D | 0 | 49.3 | 0.33 | 1.347 | 0.274 | 0.315 | 12.7727 | 20.7444 | 76 | 15.5
Troup Indian Town WCD | 2210 | C-44 S-153 | C/D | 0 | 49.3 | 0.33 | 1.347 | 0.274 | 0.315 | 6.0854 | 9.8834 | 36.2 | 7.4
Troup Indian Town WCD | 2210 | C-44 S-153 | C/D | 0 | 49.3 | 0.33 | 1.347 | 0.274 | 0.315 | 4.3456 | 7.0578 | 25.9 | 5.3
Troup Indian Town WCD | 2210 | C-44 S-153 | C/D | 0 | 49.3 | 0.33 | 1.347 | 0.274 | 0.315 | 4.4861 | 7.2861 | 26.7 | 5.4
Troup Indian Town WCD | 2210 | C-44 S-153 | C/D | 0 | 49.3 | 0.33 | 1.347 | 0.274 | 0.315 | 0.073433 | 0.11926 | 0.4 | 0.1
Troup Indian Town WCD | 2210 | C-44 S-153 | A/D | 0 | 49.3 | 0.33 | 1.347 | 0.274 | 0.315 | 216.5137 | 351.6454 | 1288.8 | 262.2
Troup Indian Town WCD | 2210 | C-44 S-153 | C/D | 0 | 49.3 | 0.33 | 1.347 | 0.274 | 0.315 | 6.2265 | 10.1125 | 37.1 | 7.5
Troup Indian Town WCD | 2210 | C-44 S-153 | C/D | 0 | 49.3 | 0.33 | 1.347 | 0.274 | 0.315 | 9.3921 | 15.2539 | 55.9 | 11.4
Troup Indian Town WCD | 2210 | C-44 S-153 | C/D | 0 | 49.3 | 0.33 | 1.347 | 0.274 | 0.315 | 3.5241 | 5.7236 | 21 | 4.3
Troup Indian Town WCD | 2210 | C-44 S-153 | B/D | 0 | 49.3 | 0.33 | 1.347 | 0.274 | 0.315 | 3.7123 | 6.0292 | 22.1 | 4.5
Troup Indian Town WCD | 2210 | C-44 S-153 | C/D | 0 | 49.3 | 0.33 | 1.347 | 0.274 | 0.315 | 3.6913 | 5.9951 | 22 | 4.5
Troup Indian Town WCD | 2210 | C-44 S-153 | C/D | 0 | 49.3 | 0.33 | 1.347 | 0.274 | 0.315 | 8.1891 | 13.3001 | 48.7 | 9.9
Troup Indian Town WCD | 2210 | C-44 S-153 | C/D | 0 | 49.3 | 0.33 | 1.347 | 0.274 | 0.315 | 11.0886 | 18.0093 | 66 | 13.4
Troup Indian Town WCD | 2210 | C-44 S-153 | C/D | 0 | 49.3 | 0.33 | 1.347 | 0.274 | 0.315 | 6.7992 | 11.0428 | 40.5 | 8.2
Troup Indian Town WCD | 2210 | C-44 S-153 | A/D | 0 | 49.3 | 0.33 | 1.347 | 0.274 | 0.315 | 6.6453 | 10.7928 | 39.6 | 8
Troup Indian Town WCD | 2210 | C-44 S-153 | C/D | 0 | 49.3 | 0.33 | 1.347 | 0.274 | 0.315 | 3.0524 | 4.9575 | 18.2 | 3.7
Troup Indian Town WCD | 2210 | C-44 S-153 | C/D | 0 | 49.3 | 0.33 | 1.347 | 0.274 | 0.315 | 8.285 | 13.4559 | 49.3 | 10
Troup Indian Town WCD | 2210 | C-44 S-153 |  | 0 | 49.3 | 0.33 | 1.347 | 0.274 | 0.315 | 0.77268 | 1.2549 | 4.6 | 0.9
Troup Indian Town WCD | 2210 | C-44 S-153 | C/D | 0 | 49.3 | 0.33 | 1.347 | 0.274 | 0.315 | 6.294 | 10.2222 | 37.5 | 7.6
Troup Indian Town WCD | 2210 | C-44 S-153 | C/D | 0 | 49.3 | 0.33 | 1.347 | 0.274 | 0.315 | 42.7325 | 69.403 | 254.4 | 51.7
Troup Indian Town WCD | 2210 | C-44 S-153 | C/D | 0 | 49.3 | 0.33 | 1.347 | 0.274 | 0.315 | 55.2976 | 89.8103 | 329.2 | 67
Troup Indian Town WCD | 2210 | C-44 S-153 | C/D | 0 | 49.3 | 0.33 | 1.347 | 0.274 | 0.315 | 14.8967 | 24.1942 | 88.7 | 18
Troup Indian Town WCD | 2210 | C-44 S-153 | C/D | 0 | 49.3 | 0.33 | 1.347 | 0.274 | 0.315 | 3.6375 | 5.9078 | 21.7 | 4.4
Troup Indian Town WCD | 2210 | C-44 S-153 | C/D | 0 | 49.3 | 0.33 | 1.347 | 0.274 | 0.315 | 0.32505 | 0.52792 | 1.9 | 0.4
Troup Indian Town WCD | 2210 | C-44 S-153 | C/D | 0 | 49.3 | 0.33 | 1.347 | 0.274 | 0.315 | 27.1261 | 44.0562 | 161.5 | 32.8
Troup Indian Town WCD | 2210 | C-44 S-153 | C/D | 0 | 49.3 | 0.33 | 1.347 | 0.274 | 0.315 | 4.3102 | 7.0003 | 25.7 | 5.2
Troup Indian Town WCD | 2210 | C-44 S-153 | C/D | 0 | 49.3 | 0.33 | 1.347 | 0.274 | 0.315 | 1.1071 | 1.7981 | 6.6 | 1.3
Troup Indian Town WCD | 2210 | C-44 S-153 | A/D | 0 | 49.3 | 0.33 | 1.347 | 0.274 | 0.315 | 4.9563 | 8.0496 | 29.5 | 6
Troup Indian Town WCD | 2210 | C-44 S-153 | C/D | 0 | 49.3 | 0.33 | 1.347 | 0.274 | 0.315 | 7.9315 | 12.8817 | 47.2 | 9.6
Troup Indian Town WCD | 2210 | C-44 S-153 | C/D | 0 | 49.3 | 0.33 | 1.347 | 0.274 | 0.315 | 36.4128 | 59.1389 | 216.8 | 44.1
Troup Indian Town WCD | 2210 | C-44 S-153 | D | 0 | 49.3 | 0.33 | 1.347 | 0.274 | 0.315 | 12.2239 | 19.8531 | 72.8 | 14.8
Troup Indian Town WCD | 2210 | C-44 S-153 | C/D | 0 | 49.3 | 0.33 | 1.347 | 0.274 | 0.315 | 4.5095 | 7.324 | 26.8 | 5.5
Troup Indian Town WCD | 2210 | C-44 S-153 | C/D | 0 | 49.3 | 0.33 | 1.347 | 0.274 | 0.315 | 4.346 | 7.0585 | 25.9 | 5.3
Troup Indian Town WCD | 2210 | C-44 S-153 | C/D | 0 | 49.3 | 0.33 | 1.347 | 0.274 | 0.315 | 0.19888 | 0.323 | 1.2 | 0.2
Troup Indian Town WCD | 2210 | C-44 S-153 | C/D | 0 | 49.3 | 0.33 | 1.347 | 0.274 | 0.315 | 75.8772 | 123.2341 | 451.7 | 91.9
Troup Indian Town WCD | 2210 | C-44 S-153 | A | 0 | 49.3 | 0.33 | 1.347 | 0.274 | 0.315 | 4.0868 | 6.6375 | 24.3 | 4.9
Troup Indian Town WCD | 2210 | C-44 S-153 | C/D | 0 | 49.3 | 0.33 | 1.347 | 0.274 | 0.315 | 6.1051 | 9.9154 | 36.3 | 7.4
Troup Indian Town WCD | 2210 | C-44 S-153 | A/D | 0 | 49.3 | 0.33 | 1.347 | 0.274 | 0.315 | 4.8045 | 7.8031 | 28.6 | 5.8
Troup Indian Town WCD | 2210 | C-44 S-153 | B/D | 0 | 49.3 | 0.33 | 1.347 | 0.274 | 0.315 | 2.8077 | 4.56 | 16.7 | 3.4
Troup Indian Town WCD | 2210 | C-44 S-153 | B/D | 0 | 49.3 | 0.33 | 1.347 | 0.274 | 0.315 | 8.2916 | 13.4667 | 49.4 | 10
Troup Indian Town WCD | 2210 | C-44 S-153 | C/D | 0 | 49.3 | 0.33 | 1.347 | 0.274 | 0.315 | 6.0506 | 9.827 | 36 | 7.3
Troup Indian Town WCD | 2210 | C-44 S-153 | C/D | 0 | 49.3 | 0.33 | 1.347 | 0.274 | 0.315 | 5.2398 | 8.5102 | 31.2 | 6.3
Troup Indian Town WCD | 2210 | C-44 S-153 | C/D | 0 | 49.3 | 0.33 | 1.347 | 0.274 | 0.315 | 5.5421 | 9.0011 | 33 | 6.7
Troup Indian Town WCD | 2210 | C-44 S-153 | A/D | 0 | 49.3 | 0.33 | 1.347 | 0.274 | 0.315 | 25.0452 | 40.6765 | 149.1 | 30.3
Troup Indian Town WCD | 2210 | C-44 S-153 | C/D | 0 | 49.3 | 0.33 | 1.347 | 0.274 | 0.315 | 1.7669 | 2.8696 | 10.5 | 2.1
Troup Indian Town WCD | 2210 | C-44 S-153 | C/D | 0 | 49.3 | 0.33 | 1.347 | 0.274 | 0.315 | 4.35 | 7.0649 | 25.9 | 5.3
Troup Indian Town WCD | 2210 | C-44 S-153 | C/D | 0 | 49.3 | 0.33 | 1.347 | 0.274 | 0.315 | 1.4297 | 2.322 | 8.5 | 1.7
Troup Indian Town WCD | 2210 | C-44 S-153 | B/D | 0 | 49.3 | 0.33 | 1.347 | 0.274 | 0.315 | 5.254 | 8.5331 | 31.3 | 6.4
Troup Indian Town WCD | 2210 | C-44 S-153 | C/D | 0 | 49.3 | 0.33 | 1.347 | 0.274 | 0.315 | 0.041867 | 0.067998 | 0.2 | 0.1
Troup Indian Town WCD | 2210 | C-44 S-153 | C/D | 0 | 49.3 | 0.33 | 1.347 | 0.274 | 0.315 | 2.1358 | 3.4688 | 12.7 | 2.6
Troup Indian Town WCD | 2210 | C-44 S-153 | C/D | 0 | 49.3 | 0.33 | 1.347 | 0.274 | 0.315 | 7.9459 | 12.9052 | 47.3 | 9.6
Troup Indian Town WCD | 2210 | C-44 S-153 | C/D | 0 | 49.3 | 0.33 | 1.347 | 0.274 | 0.315 | 2.4403 | 3.9634 | 14.5 | 3
Troup Indian Town WCD | 2210 | C-44 S-153 | B/D | 0 | 49.3 | 0.33 | 1.347 | 0.274 | 0.315 | 3.1434 | 5.1053 | 18.7 | 3.8
Troup Indian Town WCD | 2210 | C-44 S-153 | A/D | 0 | 49.3 | 0.33 | 1.347 | 0.274 | 0.315 | 26.7972 | 43.5219 | 159.5 | 32.4
Troup Indian Town WCD | 2210 | C-44 S-153 | C/D | 0 | 49.3 | 0.33 | 1.347 | 0.274 | 0.315 | 137.3213 | 223.0269 | 817.4 | 166.3
Troup Indian Town WCD | 2210 | C-44 S-153 | C/D | 0 | 49.3 | 0.33 | 1.347 | 0.274 | 0.315 | 1.331 | 2.1617 | 7.9 | 1.6
Troup Indian Town WCD | 2210 | C-44 S-153 | C/D | 0 | 49.3 | 0.33 | 1.347 | 0.274 | 0.315 | 31.7881 | 51.6279 | 189.2 | 38.5
Troup Indian Town WCD | 2210 | C-44 S-153 | C/D | 0 | 49.3 | 0.33 | 1.347 | 0.274 | 0.315 | 61.9949 | 100.6874 | 369 | 75.1
Troup Indian Town WCD | 2210 | C-44 S-153 | C/D | 0 | 49.3 | 0.33 | 1.347 | 0.274 | 0.315 | 45.7779 | 74.3491 | 272.5 | 55.4
Troup Indian Town WCD | 2210 | C-44 S-153 | C/D | 0 | 49.3 | 0.33 | 1.347 | 0.274 | 0.315 | 81.4554 | 132.2937 | 484.9 | 98.6
Troup Indian Town WCD | 2210 | C-44 S-153 | C/D | 0 | 49.3 | 0.33 | 1.347 | 0.274 | 0.315 | 15.2817 | 24.8193 | 91 | 18.5
Troup Indian Town WCD | 2210 | C-44 S-153 | C/D | 0 | 49.3 | 0.33 | 1.347 | 0.274 | 0.315 | 2.9405 | 4.7758 | 17.5 | 3.6
Troup Indian Town WCD | 2210 | C-44 S-153 | B/D | 0 | 49.3 | 0.33 | 1.347 | 0.274 | 0.315 | 0.51572 | 0.83759 | 3.1 | 0.6
Troup Indian Town WCD | 2210 | C-44 S-153 | C/D | 0 | 49.3 | 0.33 | 1.347 | 0.274 | 0.315 | 4.6878 | 7.6136 | 27.9 | 5.7
Troup Indian Town WCD | 2210 | C-44 S-153 | A/D | 0 | 49.3 | 0.33 | 1.347 | 0.274 | 0.315 | 44.7719 | 72.7151 | 266.5 | 54.2
Troup Indian Town WCD | 2210 | C-44 S-153 | C/D | 0 | 49.3 | 0.33 | 1.347 | 0.274 | 0.315 | 15.7021 | 25.5021 | 93.5 | 19
Troup Indian Town WCD | 2210 | C-44 S-153 | C/D | 0 | 49.3 | 0.33 | 1.347 | 0.274 | 0.315 | 5.5161 | 8.9588 | 32.8 | 6.7
Troup Indian Town WCD | 2210 | C-44 S-153 | C/D | 0 | 49.3 | 0.33 | 1.347 | 0.274 | 0.315 | 1.0719 | 1.7408 | 6.4 | 1.3
Troup Indian Town WCD | 2210 | C-44 S-153 | C/D | 0 | 49.3 | 0.33 | 1.347 | 0.274 | 0.315 | 0.08894 | 0.14445 | 0.5 | 0.1
Troup Indian Town WCD | 2210 | C-44 S-153 | C/D | 0 | 49.3 | 0.33 | 1.347 | 0.274 | 0.315 | 70.1044 | 113.8583 | 417.3 | 84.9
Troup Indian Town WCD | 2210 | C-44 S-153 | C/D | 0 | 49.3 | 0.33 | 1.347 | 0.274 | 0.315 | 3.6581 | 5.9412 | 21.8 | 4.4
Troup Indian Town WCD | 2210 | C-44 S-153 | C/D | 0 | 49.3 | 0.33 | 1.347 | 0.274 | 0.315 | 197.84 | 321.3169 | 1177.7 | 239.6
Troup Indian Town WCD | 2210 | C-44 S-153 | C/D | 0 | 49.3 | 0.33 | 1.347 | 0.274 | 0.315 | 13.0203 | 21.1467 | 77.5 | 15.8
Troup Indian Town WCD | 2210 | C-44 S-153 | A/D | 0 | 49.3 | 0.33 | 1.347 | 0.274 | 0.315 | 7.7033 | 12.5111 | 45.9 | 9.3
Troup Indian Town WCD | 2210 | C-44 S-153 | C/D | 0 | 49.3 | 0.33 | 1.347 | 0.274 | 0.315 | 799.5407 | 1298.554 | 4759.4 | 968.1
Troup Indian Town WCD | 2210 | C-44 S-153 | C/D | 0 | 49.3 | 0.33 | 1.347 | 0.274 | 0.315 | 30.6317 | 49.7497 | 182.3 | 37.1
Troup Indian Town WCD | 2210 | C-44 S-153 | C/D | 0 | 49.3 | 0.33 | 1.347 | 0.274 | 0.315 | 28.67 | 46.5636 | 170.7 | 34.7
Troup Indian Town WCD | 2210 | C-44 S-153 | C/D | 0 | 49.3 | 0.33 | 1.347 | 0.274 | 0.315 | 81.1427 | 131.7859 | 483 | 98.3
Troup Indian Town WCD | 2210 | C-44 S-153 | C/D | 0 | 49.3 | 0.33 | 1.347 | 0.274 | 0.315 | 1.5081 | 2.4493 | 9 | 1.8
Troup Indian Town WCD | 2210 | C-44 S-153 | A/D | 0 | 49.3 | 0.33 | 1.347 | 0.274 | 0.315 | 28.5895 | 46.4329 | 170.2 | 34.6
Troup Indian Town WCD | 2210 | C-44 S-153 | A/D | 0 | 49.3 | 0.33 | 1.347 | 0.274 | 0.315 | 11.9785 | 19.4545 | 71.3 | 14.5
Troup Indian Town WCD | 2210 | C-44 S-153 | C/D | 0 | 49.3 | 0.33 | 1.347 | 0.274 | 0.315 | 9.4113 | 15.2852 | 56 | 11.4
Troup Indian Town WCD | 2210 | C-44 S-153 | C/D | 0 | 49.3 | 0.33 | 1.347 | 0.274 | 0.315 | 14.0226 | 22.7745 | 83.5 | 17
Troup Indian Town WCD | 2210 | C-44 S-153 | C/D | 0 | 49.3 | 0.33 | 1.347 | 0.274 | 0.315 | 23.3764 | 37.9661 | 139.2 | 28.3
Troup Indian Town WCD | 2210 | C-44 S-153 | C/D | 0 | 49.3 | 0.33 | 1.347 | 0.274 | 0.315 | 0.90281 | 1.4663 | 5.4 | 1.1
Troup Indian Town WCD | 2210 | C-44 S-153 | A/D | 0 | 49.3 | 0.33 | 1.347 | 0.274 | 0.315 | 2.665 | 4.3283 | 15.9 | 3.2
Troup Indian Town WCD | 2210 | C-44 S-153 | C/D | 0 | 49.3 | 0.33 | 1.347 | 0.274 | 0.315 | 8.029 | 13.0402 | 47.8 | 9.7
Troup Indian Town WCD | 2210 | C-44 S-153 | A | 0 | 49.3 | 0.33 | 1.347 | 0.274 | 0.315 | 46.771 | 75.962 | 278.4 | 56.6
Troup Indian Town WCD | 2210 | C-44 S-153 | C/D | 0 | 49.3 | 0.33 | 1.347 | 0.274 | 0.315 | 8.1856 | 13.2944 | 48.7 | 9.9
Troup Indian Town WCD | 2210 | C-44 S-153 | C/D | 0 | 49.3 | 0.33 | 1.347 | 0.274 | 0.315 | 3.5612 | 5.7838 | 21.2 | 4.3
Troup Indian Town WCD | 8320 | C-44 S-153 | A/D | 0 | 49.3 | 0.33 | 0.709 | 0.117 | 0.262 | 0.027979 | 0.039349 | 0.1 | 0
Troup Indian Town WCD | 8320 | C-44 S-153 | C/D | 0 | 49.3 | 0.33 | 0.709 | 0.117 | 0.262 | 0.13584 | 0.19105 | 0.4 | 0.1
[10 empty] | 9135.1305 | 14834.5309 | 54445.7 | 11058.4

## C-44 Conservation Area
Project | LAND_COVER | SLRWPP_wsh | HYDGRP | TP_Add | Rain_in | Baseflw_ft | TN_EMC | TP_EMC | ROC | Acres | Runoff Ac-ft | TN lbs/yr | TP lbs/yr
Troup Indian Town WCD | 3100 | C-44 S-153 | C/D | 0 | 49.3 | 0.33 | 0.69 | 0.036 | 0.262 | 0.2308 | 0.32459 | 0.6 | 0
Troup Indian Town WCD | 3100 | C-44 S-153 | A/D | 0 | 49.3 | 0.33 | 0.69 | 0.036 | 0.262 | 1.3541 | 1.9044 | 3.6 | 0.2
Troup Indian Town WCD | 3100 | C-44 S-153 | C/D | 0 | 49.3 | 0.33 | 0.69 | 0.036 | 0.262 | 0.55476 | 0.7802 | 1.5 | 0.1
Troup Indian Town WCD | 3100 | C-44 S-153 | C/D | 0 | 49.3 | 0.33 | 0.69 | 0.036 | 0.262 | 0.12443 | 0.17499 | 0.3 | 0
Troup Indian Town WCD | 3100 | C-44 S-153 | C/D | 0 | 49.3 | 0.33 | 0.69 | 0.036 | 0.262 | 0.081208 | 0.11421 | 0.2 | 0
Troup Indian Town WCD | 3100 | C-44 S-153 | C/D | 0 | 49.3 | 0.33 | 0.69 | 0.036 | 0.262 | 3.776 | 5.3105 | 10 | 0.5
Troup Indian Town WCD | 3100 | C-44 S-153 | C/D | 0 | 49.3 | 0.33 | 0.69 | 0.036 | 0.262 | 1.5899 | 2.236 | 4.2 | 0.2
Troup Indian Town WCD | 3100 | C-44 S-153 | C/D | 0 | 49.3 | 0.33 | 0.69 | 0.036 | 0.262 | 0.20939 | 0.29448 | 0.6 | 0
Troup Indian Town WCD | 3100 | C-44 S-153 | C/D | 0 | 49.3 | 0.33 | 0.69 | 0.036 | 0.262 | 1.025 | 1.4415 | 2.7 | 0.1
Troup Indian Town WCD | 3100 | C-44 S-153 | C/D | 0 | 49.3 | 0.33 | 0.69 | 0.036 | 0.262 | 0.036691 | 0.051602 | 0.1 | 0
Troup Indian Town WCD | 3100 | C-44 S-153 | C/D | 0 | 49.3 | 0.33 | 0.69 | 0.036 | 0.262 | 1.3948 | 1.9616 | 3.7 | 0.2
Troup Indian Town WCD | 3100 | C-44 S-153 | A/D | 0 | 49.3 | 0.33 | 0.69 | 0.036 | 0.262 | 0.96445 | 1.3564 | 2.5 | 0.1
Troup Indian Town WCD | 3100 | C-44 S-153 | C/D | 0 | 49.3 | 0.33 | 0.69 | 0.036 | 0.262 | 0.030333 | 0.04266 | 0.1 | 0
Troup Indian Town WCD | 3100 | C-44 S-153 | C/D | 0 | 49.3 | 0.33 | 0.69 | 0.036 | 0.262 | 1.3063 | 1.8372 | 3.4 | 0.2
Troup Indian Town WCD | 3100 | C-44 S-153 | C/D | 0 | 49.3 | 0.33 | 0.69 | 0.036 | 0.262 | 0.89245 | 1.2551 | 2.4 | 0.1
Troup Indian Town WCD | 3100 | C-44 S-153 | C/D | 0 | 49.3 | 0.33 | 0.69 | 0.036 | 0.262 | 0.81477 | 1.1459 | 2.2 | 0.1
Troup Indian Town WCD | 3100 | C-44 S-153 | C/D | 0 | 49.3 | 0.33 | 0.69 | 0.036 | 0.262 | 0.343 | 0.48239 | 0.9 | 0
Troup Indian Town WCD | 3100 | C-44 S-153 | A/D | 0 | 49.3 | 0.33 | 0.69 | 0.036 | 0.262 | 3.0481 | 4.2868 | 8 | 0.4
Troup Indian Town WCD | 3100 | C-44 S-153 | C/D | 0 | 49.3 | 0.33 | 0.69 | 0.036 | 0.262 | 0.96112 | 1.3517 | 2.5 | 0.1
Troup Indian Town WCD | 3100 | C-44 S-153 | C/D | 0 | 49.3 | 0.33 | 0.69 | 0.036 | 0.262 | 1.488 | 2.0928 | 3.9 | 0.2
Troup Indian Town WCD | 3100 | C-44 S-153 | C/D | 0 | 49.3 | 0.33 | 0.69 | 0.036 | 0.262 | 2.4553 | 3.4531 | 6.5 | 0.3
Troup Indian Town WCD | 3100 | C-44 S-153 | C/D | 0 | 49.3 | 0.33 | 0.69 | 0.036 | 0.262 | 0.61499 | 0.86491 | 1.6 | 0.1
Troup Indian Town WCD | 3100 | C-44 S-153 | C/D | 0 | 49.3 | 0.33 | 0.69 | 0.036 | 0.262 | 1.6145 | 2.2706 | 4.3 | 0.2
Troup Indian Town WCD | 3100 | C-44 S-153 | C/D | 0 | 49.3 | 0.33 | 0.69 | 0.036 | 0.262 | 2.4879 | 3.499 | 6.6 | 0.3
Troup Indian Town WCD | 3100 | C-44 S-153 | C/D | 0 | 49.3 | 0.33 | 0.69 | 0.036 | 0.262 | 13.8682 | 19.5041 | 36.6 | 1.9
Troup Indian Town WCD | 3100 | C-44 S-153 | C/D | 0 | 49.3 | 0.33 | 0.69 | 0.036 | 0.262 | 21.5952 | 30.3711 | 57 | 3
Troup Indian Town WCD | 3100 | C-44 S-153 | B/D | 0 | 49.3 | 0.33 | 0.69 | 0.036 | 0.262 | 10.1014 | 14.2064 | 26.7 | 1.4
Troup Indian Town WCD | 3100 | C-44 S-153 | C/D | 0 | 49.3 | 0.33 | 0.69 | 0.036 | 0.262 | 12.3047 | 17.3051 | 32.5 | 1.7
Troup Indian Town WCD | 3100 | C-44 S-153 | C/D | 0 | 49.3 | 0.33 | 0.69 | 0.036 | 0.262 | 24.6606 | 34.6822 | 65.1 | 3.4
Troup Indian Town WCD | 3100 | C-44 S-153 | C/D | 0 | 49.3 | 0.33 | 0.69 | 0.036 | 0.262 | 14.2489 | 20.0395 | 37.6 | 2
Troup Indian Town WCD | 3100 | C-44 S-153 | C/D | 0 | 49.3 | 0.33 | 0.69 | 0.036 | 0.262 | 60.9345 | 85.6973 | 160.9 | 8.4
Troup Indian Town WCD | 3100 | C-44 S-153 | C/D | 0 | 49.3 | 0.33 | 0.69 | 0.036 | 0.262 | 9.944 | 13.9851 | 26.3 | 1.4
Troup Indian Town WCD | 3100 | C-44 S-153 | C/D | 0 | 49.3 | 0.33 | 0.69 | 0.036 | 0.262 | 4.6434 | 6.5304 | 12.3 | 0.6
Troup Indian Town WCD | 3100 | C-44 S-153 | A/D | 0 | 49.3 | 0.33 | 0.69 | 0.036 | 0.262 | 37.2874 | 52.4403 | 98.5 | 5.1
Troup Indian Town WCD | 3100 | C-44 S-153 | C/D | 0 | 49.3 | 0.33 | 0.69 | 0.036 | 0.262 | 10.5955 | 14.9013 | 28 | 1.5
Troup Indian Town WCD | 3100 | C-44 S-153 | C/D | 0 | 49.3 | 0.33 | 0.69 | 0.036 | 0.262 | 6.1168 | 8.6026 | 16.2 | 0.8
Troup Indian Town WCD | 3100 | C-44 S-153 | A/D | 0 | 49.3 | 0.33 | 0.69 | 0.036 | 0.262 | 92.5925 | 130.2205 | 244.5 | 12.8
Troup Indian Town WCD | 3100 | C-44 S-153 | C/D | 0 | 49.3 | 0.33 | 0.69 | 0.036 | 0.262 | 71.9082 | 101.1305 | 189.9 | 9.9
Troup Indian Town WCD | 3100 | C-44 S-153 | C/D | 0 | 49.3 | 0.33 | 0.69 | 0.036 | 0.262 | 3.6099 | 5.0769 | 9.5 | 0.5
Troup Indian Town WCD | 3100 | C-44 S-153 | C/D | 0 | 49.3 | 0.33 | 0.69 | 0.036 | 0.262 | 11.7884 | 16.579 | 31.1 | 1.6
Troup Indian Town WCD | 3100 | C-44 S-153 | C/D | 0 | 49.3 | 0.33 | 0.69 | 0.036 | 0.262 | 3.166 | 4.4526 | 8.4 | 0.4
Troup Indian Town WCD | 3100 | C-44 S-153 | C/D | 0 | 49.3 | 0.33 | 0.69 | 0.036 | 0.262 | 14.2746 | 20.0756 | 37.7 | 2
Troup Indian Town WCD | 3100 | C-44 S-153 | C/D | 0 | 49.3 | 0.33 | 0.69 | 0.036 | 0.262 | 2.6695 | 3.7543 | 7 | 0.4
Troup Indian Town WCD | 3100 | C-44 S-153 | C/D | 0 | 49.3 | 0.33 | 0.69 | 0.036 | 0.262 | 1.6819 | 2.3654 | 4.4 | 0.2
Troup Indian Town WCD | 3100 | C-44 S-153 | A/D | 0 | 49.3 | 0.33 | 0.69 | 0.036 | 0.262 | 44.8376 | 63.0589 | 118.4 | 6.2
Troup Indian Town WCD | 3100 | C-44 S-153 | C/D | 0 | 49.3 | 0.33 | 0.69 | 0.036 | 0.262 | 2.7706 | 3.8966 | 7.3 | 0.4
Troup Indian Town WCD | 3100 | C-44 S-153 | A | 0 | 49.3 | 0.33 | 0.69 | 0.036 | 0.262 | 5.0954 | 7.1661 | 13.5 | 0.7
Troup Indian Town WCD | 3100 | C-44 S-153 | C/D | 0 | 49.3 | 0.33 | 0.69 | 0.036 | 0.262 | 3.7133 | 5.2223 | 9.8 | 0.5
Troup Indian Town WCD | 3100 | C-44 S-153 | C/D | 0 | 49.3 | 0.33 | 0.69 | 0.036 | 0.262 | 1.8347 | 2.5803 | 4.8 | 0.3
Troup Indian Town WCD | 3100 | C-44 S-153 | C/D | 0 | 49.3 | 0.33 | 0.69 | 0.036 | 0.262 | 3.3374 | 4.6936 | 8.8 | 0.5
Troup Indian Town WCD | 3100 | C-44 S-153 | C/D | 0 | 49.3 | 0.33 | 0.69 | 0.036 | 0.262 | 11.6584 | 16.3961 | 30.8 | 1.6
Troup Indian Town WCD | 3100 | C-44 S-153 | C/D | 0 | 49.3 | 0.33 | 0.69 | 0.036 | 0.262 | 4.9645 | 6.9819 | 13.1 | 0.7
Troup Indian Town WCD | 3100 | C-44 S-153 | C/D | 0 | 49.3 | 0.33 | 0.69 | 0.036 | 0.262 | 38.1131 | 53.6017 | 100.6 | 5.3
Troup Indian Town WCD | 3100 | C-44 S-153 | C/D | 0 | 49.3 | 0.33 | 0.69 | 0.036 | 0.262 | 1.3575 | 1.9091 | 3.6 | 0.2
Troup Indian Town WCD | 3100 | C-44 S-153 | C/D | 0 | 49.3 | 0.33 | 0.69 | 0.036 | 0.262 | 2.0658 | 2.9053 | 5.5 | 0.3
Troup Indian Town WCD | 3100 | C-44 S-153 | A/D | 0 | 49.3 | 0.33 | 0.69 | 0.036 | 0.262 | 26.1968 | 36.8428 | 69.2 | 3.6
Troup Indian Town WCD | 3100 | C-44 S-153 | C/D | 0 | 49.3 | 0.33 | 0.69 | 0.036 | 0.262 | 2.5388 | 3.5705 | 6.7 | 0.3
Troup Indian Town WCD | 3100 | C-44 S-153 | C/D | 0 | 49.3 | 0.33 | 0.69 | 0.036 | 0.262 | 12.8175 | 18.0264 | 33.8 | 1.8
Troup Indian Town WCD | 3100 | C-44 S-153 | C/D | 0 | 49.3 | 0.33 | 0.69 | 0.036 | 0.262 | 5.0134 | 7.0508 | 13.2 | 0.7
Troup Indian Town WCD | 3100 | C-44 S-153 | C/D | 0 | 49.3 | 0.33 | 0.69 | 0.036 | 0.262 | 25.0676 | 35.2547 | 66.2 | 3.5
Troup Indian Town WCD | 3100 | C-44 S-153 | C/D | 0 | 49.3 | 0.33 | 0.69 | 0.036 | 0.262 | 5.298 | 7.451 | 14 | 0.7
Troup Indian Town WCD | 3100 | C-44 S-153 | C/D | 0 | 49.3 | 0.33 | 0.69 | 0.036 | 0.262 | 17.8742 | 25.138 | 47.2 | 2.5
Troup Indian Town WCD | 3100 | C-44 S-153 | C/D | 0 | 49.3 | 0.33 | 0.69 | 0.036 | 0.262 | 5.6804 | 7.9888 | 15 | 0.8
Troup Indian Town WCD | 3100 | C-44 S-153 | C/D | 0 | 49.3 | 0.33 | 0.69 | 0.036 | 0.262 | 4.4577 | 6.2693 | 11.8 | 0.6
Troup Indian Town WCD | 3100 | C-44 S-153 | A/D | 0 | 49.3 | 0.33 | 0.69 | 0.036 | 0.262 | 96.0859 | 135.1336 | 253.7 | 13.2
Troup Indian Town WCD | 3100 | C-44 S-153 | A/D | 0 | 49.3 | 0.33 | 0.69 | 0.036 | 0.262 | 19.7609 | 27.7914 | 52.2 | 2.7
Troup Indian Town WCD | 3100 | C-44 S-153 | C/D | 0 | 49.3 | 0.33 | 0.69 | 0.036 | 0.262 | 6.6177 | 9.307 | 17.5 | 0.9
Troup Indian Town WCD | 3100 | C-44 S-153 | C/D | 0 | 49.3 | 0.33 | 0.69 | 0.036 | 0.262 | 23.2917 | 32.7571 | 61.5 | 3.2
Troup Indian Town WCD | 3100 | C-44 S-153 | C/D | 0 | 49.3 | 0.33 | 0.69 | 0.036 | 0.262 | 22.3678 | 31.4578 | 59.1 | 3.1
Troup Indian Town WCD | 3100 | C-44 S-153 | A | 0 | 49.3 | 0.33 | 0.69 | 0.036 | 0.262 | 6.9153 | 9.7255 | 18.3 | 1
Troup Indian Town WCD | 3100 | C-44 S-153 | C/D | 0 | 49.3 | 0.33 | 0.69 | 0.036 | 0.262 | 3.2134 | 4.5193 | 8.5 | 0.4
Troup Indian Town WCD | 3100 | C-44 S-153 | A/D | 0 | 49.3 | 0.33 | 0.69 | 0.036 | 0.262 | 32.5261 | 45.7442 | 85.9 | 4.5
Troup Indian Town WCD | 3100 | C-44 S-153 | D | 0 | 49.3 | 0.33 | 0.69 | 0.036 | 0.262 | 17.5007 | 24.6126 | 46.2 | 2.4
Troup Indian Town WCD | 3100 | C-44 S-153 | D | 0 | 49.3 | 0.33 | 0.69 | 0.036 | 0.262 | 22.7962 | 32.0602 | 60.2 | 3.1
Troup Indian Town WCD | 3100 | C-44 S-153 | C/D | 0 | 49.3 | 0.33 | 0.69 | 0.036 | 0.262 | 269.0736 | 378.4207 | 710.5 | 37.1
Troup Indian Town WCD | 3100 | C-44 S-153 | C/D | 0 | 49.3 | 0.33 | 0.69 | 0.036 | 0.262 | 81.575 | 114.7258 | 215.4 | 11.2
Troup Indian Town WCD | 3100 | C-44 S-153 | C/D | 0 | 49.3 | 0.33 | 0.69 | 0.036 | 0.262 | 5.2826 | 7.4293 | 13.9 | 0.7
Troup Indian Town WCD | 3100 | C-44 S-153 | C/D | 0 | 49.3 | 0.33 | 0.69 | 0.036 | 0.262 | 16.9878 | 23.8914 | 44.9 | 2.3
Troup Indian Town WCD | 3100 | C-44 S-153 | C/D | 0 | 49.3 | 0.33 | 0.69 | 0.036 | 0.262 | 8.4645 | 11.9043 | 22.4 | 1.2
Troup Indian Town WCD | 3100 | C-44 S-153 | C/D | 0 | 49.3 | 0.33 | 0.69 | 0.036 | 0.262 | 11.9859 | 16.8568 | 31.6 | 1.7
Troup Indian Town WCD | 3100 | C-44 S-153 | C/D | 0 | 49.3 | 0.33 | 0.69 | 0.036 | 0.262 | 17.4345 | 24.5196 | 46 | 2.4
Troup Indian Town WCD | 3100 | C-44 S-153 | B/D | 0 | 49.3 | 0.33 | 0.69 | 0.036 | 0.262 | 8.1615 | 11.4782 | 21.6 | 1.1
Troup Indian Town WCD | 3100 | C-44 S-153 | B/D | 0 | 49.3 | 0.33 | 0.69 | 0.036 | 0.262 | 10.8654 | 15.2809 | 28.7 | 1.5
Troup Indian Town WCD | 3100 | C-44 S-153 | A/D | 0 | 49.3 | 0.33 | 0.69 | 0.036 | 0.262 | 21.164 | 29.7647 | 55.9 | 2.9
Troup Indian Town WCD | 3100 | C-44 S-153 | C/D | 0 | 49.3 | 0.33 | 0.69 | 0.036 | 0.262 | 87.1106 | 122.5108 | 230 | 12
Troup Indian Town WCD | 3100 | C-44 S-153 | C/D | 0 | 49.3 | 0.33 | 0.69 | 0.036 | 0.262 | 3.1806 | 4.4731 | 8.4 | 0.4
Troup Indian Town WCD | 3100 | C-44 S-153 | D | 0 | 49.3 | 0.33 | 0.69 | 0.036 | 0.262 | 11.1124 | 15.6283 | 29.3 | 1.5
Troup Indian Town WCD | 3100 | C-44 S-153 | C/D | 0 | 49.3 | 0.33 | 0.69 | 0.036 | 0.262 | 44.3815 | 62.4175 | 117.2 | 6.1
Troup Indian Town WCD | 3100 | C-44 S-153 | A/D | 0 | 49.3 | 0.33 | 0.69 | 0.036 | 0.262 | 13.4056 | 18.8534 | 35.4 | 1.8
Troup Indian Town WCD | 3100 | C-44 S-153 | C/D | 0 | 49.3 | 0.33 | 0.69 | 0.036 | 0.262 | 6.2273 | 8.7579 | 16.4 | 0.9
Troup Indian Town WCD | 3100 | C-44 S-153 | C/D | 0 | 49.3 | 0.33 | 0.69 | 0.036 | 0.262 | 2.2236 | 3.1273 | 5.9 | 0.3
Troup Indian Town WCD | 3100 | C-44 S-153 | C/D | 0 | 49.3 | 0.33 | 0.69 | 0.036 | 0.262 | 37.7144 | 53.0409 | 99.6 | 5.2
Troup Indian Town WCD | 3100 | C-44 S-153 | C/D | 0 | 49.3 | 0.33 | 0.69 | 0.036 | 0.262 | 75.84 | 106.6602 | 200.3 | 10.4
Troup Indian Town WCD | 3100 | C-44 S-153 | C/D | 0 | 49.3 | 0.33 | 0.69 | 0.036 | 0.262 | 1.8403 | 2.5881 | 4.9 | 0.3
Troup Indian Town WCD | 3100 | C-44 S-153 | C/D | 0 | 49.3 | 0.33 | 0.69 | 0.036 | 0.262 | 10.8176 | 15.2136 | 28.6 | 1.5
Troup Indian Town WCD | 3100 | C-44 S-153 | C/D | 0 | 49.3 | 0.33 | 0.69 | 0.036 | 0.262 | 62.1988 | 87.4754 | 164.2 | 8.6
Troup Indian Town WCD | 3100 | C-44 S-153 | C/D | 0 | 49.3 | 0.33 | 0.69 | 0.036 | 0.262 | 9.7291 | 13.6828 | 25.7 | 1.3
Troup Indian Town WCD | 3100 | C-44 S-153 | C/D | 0 | 49.3 | 0.33 | 0.69 | 0.036 | 0.262 | 22.6044 | 31.7904 | 59.7 | 3.1
Troup Indian Town WCD | 3100 | C-44 S-153 | C/D | 0 | 49.3 | 0.33 | 0.69 | 0.036 | 0.262 | 19.4503 | 27.3546 | 51.4 | 2.7
Troup Indian Town WCD | 3100 | C-44 S-153 | C/D | 0 | 49.3 | 0.33 | 0.69 | 0.036 | 0.262 | 10.2958 | 14.4799 | 27.2 | 1.4
Troup Indian Town WCD | 3100 | C-44 S-153 | D | 0 | 49.3 | 0.33 | 0.69 | 0.036 | 0.262 | 7.5028 | 10.5518 | 19.8 | 1
Troup Indian Town WCD | 3100 | C-44 S-153 | C/D | 0 | 49.3 | 0.33 | 0.69 | 0.036 | 0.262 | 30.9368 | 43.509 | 81.7 | 4.3
Troup Indian Town WCD | 3100 | C-44 S-153 | C/D | 0 | 49.3 | 0.33 | 0.69 | 0.036 | 0.262 | 2.1374 | 3.0061 | 5.6 | 0.3
Troup Indian Town WCD | 3100 | C-44 S-153 | C/D | 0 | 49.3 | 0.33 | 0.69 | 0.036 | 0.262 | 2.175 | 3.0589 | 5.7 | 0.3
Troup Indian Town WCD | 3100 | C-44 S-153 | C/D | 0 | 49.3 | 0.33 | 0.69 | 0.036 | 0.262 | 15.034 | 21.1435 | 39.7 | 2.1
Troup Indian Town WCD | 3100 | C-44 S-153 | B/D | 0 | 49.3 | 0.33 | 0.69 | 0.036 | 0.262 | 5.4166 | 7.6178 | 14.3 | 0.7
Troup Indian Town WCD | 3100 | C-44 S-153 | C/D | 0 | 49.3 | 0.33 | 0.69 | 0.036 | 0.262 | 34.4998 | 48.52 | 91.1 | 4.8
Troup Indian Town WCD | 3100 | C-44 S-153 | C/D | 0 | 49.3 | 0.33 | 0.69 | 0.036 | 0.262 | 9.8133 | 13.8013 | 25.9 | 1.4
Troup Indian Town WCD | 3100 | C-44 S-153 | C/D | 0 | 49.3 | 0.33 | 0.69 | 0.036 | 0.262 | 33.1588 | 46.6339 | 87.6 | 4.6
Troup Indian Town WCD | 3100 | C-44 S-153 | C/D | 0 | 49.3 | 0.33 | 0.69 | 0.036 | 0.262 | 6.3345 | 8.9087 | 16.7 | 0.9
Troup Indian Town WCD | 3100 | C-44 S-153 | C/D | 0 | 49.3 | 0.33 | 0.69 | 0.036 | 0.262 | 8.1146 | 11.4122 | 21.4 | 1.1
Troup Indian Town WCD | 3100 | C-44 S-153 | C/D | 0 | 49.3 | 0.33 | 0.69 | 0.036 | 0.262 | 94.4269 | 132.8004 | 249.3 | 13
Troup Indian Town WCD | 3100 | C-44 S-153 | C/D | 0 | 49.3 | 0.33 | 0.69 | 0.036 | 0.262 | 24.8231 | 34.9108 | 65.5 | 3.4
Troup Indian Town WCD | 3100 | C-44 S-153 | C/D | 0 | 49.3 | 0.33 | 0.69 | 0.036 | 0.262 | 11.6469 | 16.38 | 30.8 | 1.6
Troup Indian Town WCD | 3100 | C-44 S-153 | C/D | 0 | 49.3 | 0.33 | 0.69 | 0.036 | 0.262 | 3.7411 | 5.2614 | 9.9 | 0.5
Troup Indian Town WCD | 3100 | C-44 S-153 | A/D | 0 | 49.3 | 0.33 | 0.69 | 0.036 | 0.262 | 262.1249 | 368.6481 | 692.1 | 36.1
Troup Indian Town WCD | 3100 | C-44 S-153 | C/D | 0 | 49.3 | 0.33 | 0.69 | 0.036 | 0.262 | 2217.0788 | 3118.0627 | 5854.1 | 305.4
Troup Indian Town WCD | 3100 | C-44 S-153 | C/D | 0 | 49.3 | 0.33 | 0.69 | 0.036 | 0.262 | 25.5383 | 35.9166 | 67.4 | 3.5
Troup Indian Town WCD | 3100 | C-44 S-153 | A/D | 0 | 49.3 | 0.33 | 0.69 | 0.036 | 0.262 | 19.1223 | 26.8932 | 50.5 | 2.6
Troup Indian Town WCD | 3100 | C-44 S-153 | C/D | 0 | 49.3 | 0.33 | 0.69 | 0.036 | 0.262 | 17.6317 | 24.7969 | 46.6 | 2.4
Troup Indian Town WCD | 3100 | C-44 S-153 | C/D | 0 | 49.3 | 0.33 | 0.69 | 0.036 | 0.262 | 6.6702 | 9.3809 | 17.6 | 0.9
Troup Indian Town WCD | 3100 | C-44 S-153 | C/D | 0 | 49.3 | 0.33 | 0.69 | 0.036 | 0.262 | 37.0652 | 52.1279 | 97.9 | 5.1
Troup Indian Town WCD | 3100 | C-44 S-153 | A | 0 | 49.3 | 0.33 | 0.69 | 0.036 | 0.262 | 3.2763 | 4.6078 | 8.7 | 0.5
Troup Indian Town WCD | 3100 | C-44 S-153 | C/D | 0 | 49.3 | 0.33 | 0.69 | 0.036 | 0.262 | 22.9154 | 32.2279 | 60.5 | 3.2
Troup Indian Town WCD | 3100 | C-44 S-153 | A/D | 0 | 49.3 | 0.33 | 0.69 | 0.036 | 0.262 | 161.1319 | 226.6132 | 425.5 | 22.2
Troup Indian Town WCD | 3100 | C-44 S-153 | A/D | 0 | 49.3 | 0.33 | 0.69 | 0.036 | 0.262 | 25.9881 | 36.5493 | 68.6 | 3.6
Troup Indian Town WCD | 3100 | C-44 S-153 | D | 0 | 49.3 | 0.33 | 0.69 | 0.036 | 0.262 | 4.1604 | 5.8511 | 11 | 0.6
Troup Indian Town WCD | 3100 | C-44 S-153 | C/D | 0 | 49.3 | 0.33 | 0.69 | 0.036 | 0.262 | 18.5212 | 26.0479 | 48.9 | 2.6
Troup Indian Town WCD | 3100 | C-44 S-153 | C/D | 0 | 49.3 | 0.33 | 0.69 | 0.036 | 0.262 | 50.6944 | 71.2957 | 133.9 | 7
Troup Indian Town WCD | 3100 | C-44 S-153 | C/D | 0 | 49.3 | 0.33 | 0.69 | 0.036 | 0.262 | 30.9242 | 43.4913 | 81.7 | 4.3
Troup Indian Town WCD | 3100 | C-44 S-153 | D | 0 | 49.3 | 0.33 | 0.69 | 0.036 | 0.262 | 6.1016 | 8.5812 | 16.1 | 0.8
Troup Indian Town WCD | 3100 | C-44 S-153 | A/D | 0 | 49.3 | 0.33 | 0.69 | 0.036 | 0.262 | 1.4237 | 2.0023 | 3.8 | 0.2
Troup Indian Town WCD | 3100 | C-44 S-153 | C/D | 0 | 49.3 | 0.33 | 0.69 | 0.036 | 0.262 | 38.2678 | 53.8191 | 101 | 5.3
Troup Indian Town WCD | 3100 | C-44 S-153 | C/D | 0 | 49.3 | 0.33 | 0.69 | 0.036 | 0.262 | 106.7244 | 150.0954 | 281.8 | 14.7
Troup Indian Town WCD | 3100 | C-44 S-153 | C/D | 0 | 49.3 | 0.33 | 0.69 | 0.036 | 0.262 | 103.3881 | 145.4033 | 273 | 14.2
Troup Indian Town WCD | 3100 | C-44 S-153 | A/D | 0 | 49.3 | 0.33 | 0.69 | 0.036 | 0.262 | 19.7189 | 27.7324 | 52.1 | 2.7
Troup Indian Town WCD | 3100 | C-44 S-153 | C/D | 0 | 49.3 | 0.33 | 0.69 | 0.036 | 0.262 | 0.29379 | 0.41318 | 0.8 | 0
Troup Indian Town WCD | 3100 | C-44 S-153 | C/D | 0 | 49.3 | 0.33 | 0.69 | 0.036 | 0.262 | 0.14761 | 0.2076 | 0.4 | 0
Troup Indian Town WCD | 3100 | C-44 S-153 | C/D | 0 | 49.3 | 0.33 | 0.69 | 0.036 | 0.262 | 0.15203 | 0.21381 | 0.4 | 0
Troup Indian Town WCD | 3100 | C-44 S-153 | A/D | 0 | 49.3 | 0.33 | 0.69 | 0.036 | 0.262 | 0.001587 | 0.0022319 | 0 | 0
Troup Indian Town WCD | 3100 | C-44 S-153 | C/D | 0 | 49.3 | 0.33 | 0.69 | 0.036 | 0.262 | 2.4631 | 3.464 | 6.5 | 0.3
Troup Indian Town WCD | 3100 | C-44 S-153 | C/D | 0 | 49.3 | 0.33 | 0.69 | 0.036 | 0.262 | 0.34804 | 0.48948 | 0.9 | 0
Troup Indian Town WCD | 3100 | C-44 S-153 | C/D | 0 | 49.3 | 0.33 | 0.69 | 0.036 | 0.262 | 0.041706 | 0.058655 | 0.1 | 0
Troup Indian Town WCD | 3100 | C-44 S-153 | C/D | 0 | 49.3 | 0.33 | 0.69 | 0.036 | 0.262 | 1.2962 | 1.823 | 3.4 | 0.2
Troup Indian Town WCD | 3100 | C-44 S-153 | C/D | 0 | 49.3 | 0.33 | 0.69 | 0.036 | 0.262 | 0.04828 | 0.0679 | 0.1 | 0
Troup Indian Town WCD | 3100 | C-44 S-153 | C/D | 0 | 49.3 | 0.33 | 0.69 | 0.036 | 0.262 | 0.62206 | 0.87486 | 1.6 | 0.1
Troup Indian Town WCD | 3100 | C-44 S-153 | C/D | 0 | 49.3 | 0.33 | 0.69 | 0.036 | 0.262 | 0.047403 | 0.066667 | 0.1 | 0
Troup Indian Town WCD | 3100 | C-44 S-153 | A/D | 0 | 49.3 | 0.33 | 0.69 | 0.036 | 0.262 | 0.40849 | 0.57449 | 1.1 | 0.1
Troup Indian Town WCD | 3100 | C-44 S-153 | C/D | 0 | 49.3 | 0.33 | 0.69 | 0.036 | 0.262 | 0.01785 | 0.025103 | 0 | 0
Troup Indian Town WCD | 3100 | C-44 S-153 | C/D | 0 | 49.3 | 0.33 | 0.69 | 0.036 | 0.262 | 0.36486 | 0.51314 | 1 | 0.1
Troup Indian Town WCD | 3100 | C-44 S-153 | C/D | 0 | 49.3 | 0.33 | 0.69 | 0.036 | 0.262 | 1.0728 | 1.5088 | 2.8 | 0.1
Troup Indian Town WCD | 3100 | C-44 S-153 | A/D | 0 | 49.3 | 0.33 | 0.69 | 0.036 | 0.262 | 3.1271 | 4.3979 | 8.3 | 0.4
Troup Indian Town WCD | 3100 | C-44 S-153 | C/D | 0 | 49.3 | 0.33 | 0.69 | 0.036 | 0.262 | 0.7636 | 1.0739 | 2 | 0.1
Troup Indian Town WCD | 3100 | C-44 S-153 | C/D | 0 | 49.3 | 0.33 | 0.69 | 0.036 | 0.262 | 1.363 | 1.9169 | 3.6 | 0.2
Troup Indian Town WCD | 3100 | C-44 S-153 | C/D | 0 | 49.3 | 0.33 | 0.69 | 0.036 | 0.262 | 13.5435 | 19.0474 | 35.8 | 1.9
Troup Indian Town WCD | 3100 | C-44 S-153 | C/D | 0 | 49.3 | 0.33 | 0.69 | 0.036 | 0.262 | 21.6829 | 30.4944 | 57.3 | 3
Troup Indian Town WCD | 3100 | C-44 S-153 | C/D | 0 | 49.3 | 0.33 | 0.69 | 0.036 | 0.262 | 11.1792 | 15.7222 | 29.5 | 1.5
Troup Indian Town WCD | 3100 | C-44 S-153 | C/D | 0 | 49.3 | 0.33 | 0.69 | 0.036 | 0.262 | 12.2421 | 17.217 | 32.3 | 1.7
Troup Indian Town WCD | 3100 | C-44 S-153 | C/D | 0 | 49.3 | 0.33 | 0.69 | 0.036 | 0.262 | 3.6288 | 5.1035 | 9.6 | 0.5
Troup Indian Town WCD | 3100 | C-44 S-153 | C/D | 0 | 49.3 | 0.33 | 0.69 | 0.036 | 0.262 | 2.02 | 2.8409 | 5.3 | 0.3
Troup Indian Town WCD | 3100 | C-44 S-153 | C/D | 0 | 49.3 | 0.33 | 0.69 | 0.036 | 0.262 | 15.7991 | 22.2196 | 41.7 | 2.2
Troup Indian Town WCD | 3100 | C-44 S-153 | A/D | 0 | 49.3 | 0.33 | 0.69 | 0.036 | 0.262 | 92.1712 | 129.628 | 243.4 | 12.7
Troup Indian Town WCD | 3100 | C-44 S-153 | A/D | 0 | 49.3 | 0.33 | 0.69 | 0.036 | 0.262 | 132.5369 | 186.3977 | 350 | 18.3
Troup Indian Town WCD | 3100 | C-44 S-153 | C/D | 0 | 49.3 | 0.33 | 0.69 | 0.036 | 0.262 | 58.3032 | 81.9966 | 153.9 | 8
Troup Indian Town WCD | 3100 | C-44 S-153 | C/D | 0 | 49.3 | 0.33 | 0.69 | 0.036 | 0.262 | 2.9966 | 4.2143 | 7.9 | 0.4
Troup Indian Town WCD | 3100 | C-44 S-153 | C/D | 0 | 49.3 | 0.33 | 0.69 | 0.036 | 0.262 | 46.2728 | 65.0773 | 122.2 | 6.4
Troup Indian Town WCD | 3100 | C-44 S-153 | C/D | 0 | 49.3 | 0.33 | 0.69 | 0.036 | 0.262 | 44.8915 | 63.1347 | 118.5 | 6.2
Troup Indian Town WCD | 3100 | C-44 S-153 | C/D | 0 | 49.3 | 0.33 | 0.69 | 0.036 | 0.262 | 684.878 | 963.201 | 1808.4 | 94.4
Troup Indian Town WCD | 3100 | C-44 S-153 | C/D | 0 | 49.3 | 0.33 | 0.69 | 0.036 | 0.262 | 2.473 | 3.478 | 6.5 | 0.3
Troup Indian Town WCD | 3100 | C-44 S-153 | A/D | 0 | 49.3 | 0.33 | 0.69 | 0.036 | 0.262 | 102.5199 | 144.1823 | 270.7 | 14.1
Troup Indian Town WCD | 3100 | C-44 S-153 | C/D | 0 | 49.3 | 0.33 | 0.69 | 0.036 | 0.262 | 19.8547 | 27.9233 | 52.4 | 2.7
Troup Indian Town WCD | 3100 | C-44 S-153 | C/D | 0 | 49.3 | 0.33 | 0.69 | 0.036 | 0.262 | 4.2047 | 5.9135 | 11.1 | 0.6
Troup Indian Town WCD | 3100 | C-44 S-153 | C/D | 0 | 49.3 | 0.33 | 0.69 | 0.036 | 0.262 | 12.7727 | 17.9633 | 33.7 | 1.8
Troup Indian Town WCD | 3100 | C-44 S-153 | C/D | 0 | 49.3 | 0.33 | 0.69 | 0.036 | 0.262 | 6.0854 | 8.5584 | 16.1 | 0.8
Troup Indian Town WCD | 3100 | C-44 S-153 | C/D | 0 | 49.3 | 0.33 | 0.69 | 0.036 | 0.262 | 4.3456 | 6.1116 | 11.5 | 0.6
Troup Indian Town WCD | 3100 | C-44 S-153 | C/D | 0 | 49.3 | 0.33 | 0.69 | 0.036 | 0.262 | 4.4861 | 6.3092 | 11.8 | 0.6
Troup Indian Town WCD | 3100 | C-44 S-153 | C/D | 0 | 49.3 | 0.33 | 0.69 | 0.036 | 0.262 | 0.073433 | 0.10328 | 0.2 | 0
Troup Indian Town WCD | 3100 | C-44 S-153 | A/D | 0 | 49.3 | 0.33 | 0.69 | 0.036 | 0.262 | 216.5137 | 304.5013 | 571.7 | 29.8
Troup Indian Town WCD | 3100 | C-44 S-153 | C/D | 0 | 49.3 | 0.33 | 0.69 | 0.036 | 0.262 | 6.2265 | 8.7568 | 16.4 | 0.9
Troup Indian Town WCD | 3100 | C-44 S-153 | C/D | 0 | 49.3 | 0.33 | 0.69 | 0.036 | 0.262 | 9.3921 | 13.2088 | 24.8 | 1.3
Troup Indian Town WCD | 3100 | C-44 S-153 | C/D | 0 | 49.3 | 0.33 | 0.69 | 0.036 | 0.262 | 3.5241 | 4.9562 | 9.3 | 0.5
Troup Indian Town WCD | 3100 | C-44 S-153 | B/D | 0 | 49.3 | 0.33 | 0.69 | 0.036 | 0.262 | 3.7123 | 5.2209 | 9.8 | 0.5
Troup Indian Town WCD | 3100 | C-44 S-153 | C/D | 0 | 49.3 | 0.33 | 0.69 | 0.036 | 0.262 | 3.6913 | 5.1914 | 9.7 | 0.5
Troup Indian Town WCD | 3100 | C-44 S-153 | C/D | 0 | 49.3 | 0.33 | 0.69 | 0.036 | 0.262 | 8.1891 | 11.517 | 21.6 | 1.1
Troup Indian Town WCD | 3100 | C-44 S-153 | C/D | 0 | 49.3 | 0.33 | 0.69 | 0.036 | 0.262 | 11.0886 | 15.5949 | 29.3 | 1.5
Troup Indian Town WCD | 3100 | C-44 S-153 | C/D | 0 | 49.3 | 0.33 | 0.69 | 0.036 | 0.262 | 6.7992 | 9.5623 | 18 | 0.9
Troup Indian Town WCD | 3100 | C-44 S-153 | A/D | 0 | 49.3 | 0.33 | 0.69 | 0.036 | 0.262 | 6.6453 | 9.3459 | 17.5 | 0.9
Troup Indian Town WCD | 3100 | C-44 S-153 | C/D | 0 | 49.3 | 0.33 | 0.69 | 0.036 | 0.262 | 3.0524 | 4.2929 | 8.1 | 0.4
Troup Indian Town WCD | 3100 | C-44 S-153 | C/D | 0 | 49.3 | 0.33 | 0.69 | 0.036 | 0.262 | 8.285 | 11.6519 | 21.9 | 1.1
Troup Indian Town WCD | 3100 | C-44 S-153 |  | 0 | 49.3 | 0.33 | 0.69 | 0.036 | 0.262 | 0.77268 | 1.0867 | 2 | 0.1
Troup Indian Town WCD | 3100 | C-44 S-153 | C/D | 0 | 49.3 | 0.33 | 0.69 | 0.036 | 0.262 | 6.294 | 8.8518 | 16.6 | 0.9
Troup Indian Town WCD | 3100 | C-44 S-153 | C/D | 0 | 49.3 | 0.33 | 0.69 | 0.036 | 0.262 | 42.7325 | 60.0983 | 112.8 | 5.9
Troup Indian Town WCD | 3100 | C-44 S-153 | C/D | 0 | 49.3 | 0.33 | 0.69 | 0.036 | 0.262 | 55.2976 | 77.7697 | 146 | 7.6
Troup Indian Town WCD | 3100 | C-44 S-153 | C/D | 0 | 49.3 | 0.33 | 0.69 | 0.036 | 0.262 | 14.8967 | 20.9505 | 39.3 | 2.1
Troup Indian Town WCD | 3100 | C-44 S-153 | C/D | 0 | 49.3 | 0.33 | 0.69 | 0.036 | 0.262 | 3.6375 | 5.1157 | 9.6 | 0.5
Troup Indian Town WCD | 3100 | C-44 S-153 | C/D | 0 | 49.3 | 0.33 | 0.69 | 0.036 | 0.262 | 0.32505 | 0.45714 | 0.9 | 0
Troup Indian Town WCD | 3100 | C-44 S-153 | C/D | 0 | 49.3 | 0.33 | 0.69 | 0.036 | 0.262 | 27.1261 | 38.1498 | 71.6 | 3.7
Troup Indian Town WCD | 3100 | C-44 S-153 | C/D | 0 | 49.3 | 0.33 | 0.69 | 0.036 | 0.262 | 4.3102 | 6.0618 | 11.4 | 0.6
Troup Indian Town WCD | 3100 | C-44 S-153 | C/D | 0 | 49.3 | 0.33 | 0.69 | 0.036 | 0.262 | 1.1071 | 1.557 | 2.9 | 0.2
Troup Indian Town WCD | 3100 | C-44 S-153 | A/D | 0 | 49.3 | 0.33 | 0.69 | 0.036 | 0.262 | 4.9563 | 6.9704 | 13.1 | 0.7
Troup Indian Town WCD | 3100 | C-44 S-153 | C/D | 0 | 49.3 | 0.33 | 0.69 | 0.036 | 0.262 | 7.9315 | 11.1547 | 20.9 | 1.1
Troup Indian Town WCD | 3100 | C-44 S-153 | C/D | 0 | 49.3 | 0.33 | 0.69 | 0.036 | 0.262 | 36.4128 | 51.2103 | 96.1 | 5
Troup Indian Town WCD | 3100 | C-44 S-153 | D | 0 | 49.3 | 0.33 | 0.69 | 0.036 | 0.262 | 12.2239 | 17.1914 | 32.3 | 1.7
Troup Indian Town WCD | 3100 | C-44 S-153 | C/D | 0 | 49.3 | 0.33 | 0.69 | 0.036 | 0.262 | 4.5095 | 6.3421 | 11.9 | 0.6
Troup Indian Town WCD | 3100 | C-44 S-153 | C/D | 0 | 49.3 | 0.33 | 0.69 | 0.036 | 0.262 | 4.346 | 6.1122 | 11.5 | 0.6
Troup Indian Town WCD | 3100 | C-44 S-153 | C/D | 0 | 49.3 | 0.33 | 0.69 | 0.036 | 0.262 | 0.19888 | 0.2797 | 0.5 | 0
Troup Indian Town WCD | 3100 | C-44 S-153 | C/D | 0 | 49.3 | 0.33 | 0.69 | 0.036 | 0.262 | 75.8772 | 106.7124 | 200.4 | 10.5
Troup Indian Town WCD | 3100 | C-44 S-153 | A | 0 | 49.3 | 0.33 | 0.69 | 0.036 | 0.262 | 4.0868 | 5.7476 | 10.8 | 0.6
Troup Indian Town WCD | 3100 | C-44 S-153 | C/D | 0 | 49.3 | 0.33 | 0.69 | 0.036 | 0.262 | 6.1051 | 8.5861 | 16.1 | 0.8
Troup Indian Town WCD | 3100 | C-44 S-153 | A/D | 0 | 49.3 | 0.33 | 0.69 | 0.036 | 0.262 | 4.8045 | 6.757 | 12.7 | 0.7
Troup Indian Town WCD | 3100 | C-44 S-153 | B/D | 0 | 49.3 | 0.33 | 0.69 | 0.036 | 0.262 | 2.8077 | 3.9487 | 7.4 | 0.4
Troup Indian Town WCD | 3100 | C-44 S-153 | B/D | 0 | 49.3 | 0.33 | 0.69 | 0.036 | 0.262 | 8.2916 | 11.6612 | 21.9 | 1.1
Troup Indian Town WCD | 3100 | C-44 S-153 | C/D | 0 | 49.3 | 0.33 | 0.69 | 0.036 | 0.262 | 6.0506 | 8.5095 | 16 | 0.8
Troup Indian Town WCD | 3100 | C-44 S-153 | C/D | 0 | 49.3 | 0.33 | 0.69 | 0.036 | 0.262 | 5.2398 | 7.3692 | 13.8 | 0.7
Troup Indian Town WCD | 3100 | C-44 S-153 | C/D | 0 | 49.3 | 0.33 | 0.69 | 0.036 | 0.262 | 5.5421 | 7.7944 | 14.6 | 0.8
Troup Indian Town WCD | 3100 | C-44 S-153 | A/D | 0 | 49.3 | 0.33 | 0.69 | 0.036 | 0.262 | 25.0452 | 35.2231 | 66.1 | 3.5
Troup Indian Town WCD | 3100 | C-44 S-153 | C/D | 0 | 49.3 | 0.33 | 0.69 | 0.036 | 0.262 | 1.7669 | 2.4849 | 4.7 | 0.2
Troup Indian Town WCD | 3100 | C-44 S-153 | C/D | 0 | 49.3 | 0.33 | 0.69 | 0.036 | 0.262 | 4.35 | 6.1178 | 11.5 | 0.6
Troup Indian Town WCD | 3100 | C-44 S-153 | C/D | 0 | 49.3 | 0.33 | 0.69 | 0.036 | 0.262 | 1.4297 | 2.0107 | 3.8 | 0.2
Troup Indian Town WCD | 3100 | C-44 S-153 | B/D | 0 | 49.3 | 0.33 | 0.69 | 0.036 | 0.262 | 5.254 | 7.3891 | 13.9 | 0.7
Troup Indian Town WCD | 3100 | C-44 S-153 | C/D | 0 | 49.3 | 0.33 | 0.69 | 0.036 | 0.262 | 0.041867 | 0.058882 | 0.1 | 0
Troup Indian Town WCD | 3100 | C-44 S-153 | C/D | 0 | 49.3 | 0.33 | 0.69 | 0.036 | 0.262 | 2.1358 | 3.0037 | 5.6 | 0.3
Troup Indian Town WCD | 3100 | C-44 S-153 | C/D | 0 | 49.3 | 0.33 | 0.69 | 0.036 | 0.262 | 7.9459 | 11.175 | 21 | 1.1
Troup Indian Town WCD | 3100 | C-44 S-153 | C/D | 0 | 49.3 | 0.33 | 0.69 | 0.036 | 0.262 | 2.4403 | 3.432 | 6.4 | 0.3
Troup Indian Town WCD | 3100 | C-44 S-153 | B/D | 0 | 49.3 | 0.33 | 0.69 | 0.036 | 0.262 | 3.1434 | 4.4208 | 8.3 | 0.4
Troup Indian Town WCD | 3100 | C-44 S-153 | A/D | 0 | 49.3 | 0.33 | 0.69 | 0.036 | 0.262 | 26.7972 | 37.6871 | 70.8 | 3.7
Troup Indian Town WCD | 3100 | C-44 S-153 | C/D | 0 | 49.3 | 0.33 | 0.69 | 0.036 | 0.262 | 137.3213 | 193.1264 | 362.6 | 18.9
Troup Indian Town WCD | 3100 | C-44 S-153 | C/D | 0 | 49.3 | 0.33 | 0.69 | 0.036 | 0.262 | 1.331 | 1.8719 | 3.5 | 0.2
Troup Indian Town WCD | 3100 | C-44 S-153 | C/D | 0 | 49.3 | 0.33 | 0.69 | 0.036 | 0.262 | 31.7881 | 44.7063 | 83.9 | 4.4
Troup Indian Town WCD | 3100 | C-44 S-153 | C/D | 0 | 49.3 | 0.33 | 0.69 | 0.036 | 0.262 | 61.9949 | 87.1885 | 163.7 | 8.5
Troup Indian Town WCD | 3100 | C-44 S-153 | C/D | 0 | 49.3 | 0.33 | 0.69 | 0.036 | 0.262 | 45.7779 | 64.3813 | 120.9 | 6.3
Troup Indian Town WCD | 3100 | C-44 S-153 | C/D | 0 | 49.3 | 0.33 | 0.69 | 0.036 | 0.262 | 81.4554 | 114.5575 | 215.1 | 11.2
Troup Indian Town WCD | 3100 | C-44 S-153 | C/D | 0 | 49.3 | 0.33 | 0.69 | 0.036 | 0.262 | 15.2817 | 21.4919 | 40.4 | 2.1
Troup Indian Town WCD | 3100 | C-44 S-153 | C/D | 0 | 49.3 | 0.33 | 0.69 | 0.036 | 0.262 | 2.9405 | 4.1355 | 7.8 | 0.4
Troup Indian Town WCD | 3100 | C-44 S-153 | B/D | 0 | 49.3 | 0.33 | 0.69 | 0.036 | 0.262 | 0.51572 | 0.7253 | 1.4 | 0.1
Troup Indian Town WCD | 3100 | C-44 S-153 | C/D | 0 | 49.3 | 0.33 | 0.69 | 0.036 | 0.262 | 4.6878 | 6.5928 | 12.4 | 0.6
Troup Indian Town WCD | 3100 | C-44 S-153 | A/D | 0 | 49.3 | 0.33 | 0.69 | 0.036 | 0.262 | 44.7719 | 62.9664 | 118.2 | 6.2
Troup Indian Town WCD | 3100 | C-44 S-153 | C/D | 0 | 49.3 | 0.33 | 0.69 | 0.036 | 0.262 | 15.7021 | 22.0832 | 41.5 | 2.2
Troup Indian Town WCD | 3100 | C-44 S-153 | C/D | 0 | 49.3 | 0.33 | 0.69 | 0.036 | 0.262 | 5.5161 | 7.7577 | 14.6 | 0.8
Troup Indian Town WCD | 3100 | C-44 S-153 | C/D | 0 | 49.3 | 0.33 | 0.69 | 0.036 | 0.262 | 1.0719 | 1.5075 | 2.8 | 0.1
Troup Indian Town WCD | 3100 | C-44 S-153 | C/D | 0 | 49.3 | 0.33 | 0.69 | 0.036 | 0.262 | 0.08894 | 0.12508 | 0.2 | 0
Troup Indian Town WCD | 3100 | C-44 S-153 | C/D | 0 | 49.3 | 0.33 | 0.69 | 0.036 | 0.262 | 70.1044 | 98.5937 | 185.1 | 9.7
Troup Indian Town WCD | 3100 | C-44 S-153 | C/D | 0 | 49.3 | 0.33 | 0.69 | 0.036 | 0.262 | 3.6581 | 5.1447 | 9.7 | 0.5
Troup Indian Town WCD | 3100 | C-44 S-153 | C/D | 0 | 49.3 | 0.33 | 0.69 | 0.036 | 0.262 | 197.84 | 278.2389 | 522.4 | 27.3
Troup Indian Town WCD | 3100 | C-44 S-153 | C/D | 0 | 49.3 | 0.33 | 0.69 | 0.036 | 0.262 | 13.0203 | 18.3116 | 34.4 | 1.8
Troup Indian Town WCD | 3100 | C-44 S-153 | A/D | 0 | 49.3 | 0.33 | 0.69 | 0.036 | 0.262 | 7.7033 | 10.8338 | 20.3 | 1.1
Troup Indian Town WCD | 3100 | C-44 S-153 | C/D | 0 | 49.3 | 0.33 | 0.69 | 0.036 | 0.262 | 799.5407 | 1124.4607 | 2111.2 | 110.1
Troup Indian Town WCD | 3100 | C-44 S-153 | C/D | 0 | 49.3 | 0.33 | 0.69 | 0.036 | 0.262 | 30.6317 | 43.0799 | 80.9 | 4.2
Troup Indian Town WCD | 3100 | C-44 S-153 | C/D | 0 | 49.3 | 0.33 | 0.69 | 0.036 | 0.262 | 28.67 | 40.321 | 75.7 | 3.9
Troup Indian Town WCD | 3100 | C-44 S-153 | C/D | 0 | 49.3 | 0.33 | 0.69 | 0.036 | 0.262 | 81.1427 | 114.1178 | 214.3 | 11.2
Troup Indian Town WCD | 3100 | C-44 S-153 | C/D | 0 | 49.3 | 0.33 | 0.69 | 0.036 | 0.262 | 1.5081 | 2.1209 | 4 | 0.2
Troup Indian Town WCD | 3100 | C-44 S-153 | A/D | 0 | 49.3 | 0.33 | 0.69 | 0.036 | 0.262 | 28.5895 | 40.2078 | 75.5 | 3.9
Troup Indian Town WCD | 3100 | C-44 S-153 | A/D | 0 | 49.3 | 0.33 | 0.69 | 0.036 | 0.262 | 11.9785 | 16.8463 | 31.6 | 1.7
Troup Indian Town WCD | 3100 | C-44 S-153 | C/D | 0 | 49.3 | 0.33 | 0.69 | 0.036 | 0.262 | 9.4113 | 13.2359 | 24.9 | 1.3
Troup Indian Town WCD | 3100 | C-44 S-153 | C/D | 0 | 49.3 | 0.33 | 0.69 | 0.036 | 0.262 | 14.0226 | 19.7212 | 37 | 1.9
Troup Indian Town WCD | 3100 | C-44 S-153 | C/D | 0 | 49.3 | 0.33 | 0.69 | 0.036 | 0.262 | 23.3764 | 32.8761 | 61.7 | 3.2
Troup Indian Town WCD | 3100 | C-44 S-153 | C/D | 0 | 49.3 | 0.33 | 0.69 | 0.036 | 0.262 | 0.90281 | 1.2697 | 2.4 | 0.1
Troup Indian Town WCD | 3100 | C-44 S-153 | A/D | 0 | 49.3 | 0.33 | 0.69 | 0.036 | 0.262 | 2.665 | 3.748 | 7 | 0.4
Troup Indian Town WCD | 3100 | C-44 S-153 | C/D | 0 | 49.3 | 0.33 | 0.69 | 0.036 | 0.262 | 8.029 | 11.2919 | 21.2 | 1.1
Troup Indian Town WCD | 3100 | C-44 S-153 | A | 0 | 49.3 | 0.33 | 0.69 | 0.036 | 0.262 | 46.771 | 65.778 | 123.5 | 6.4
Troup Indian Town WCD | 3100 | C-44 S-153 | C/D | 0 | 49.3 | 0.33 | 0.69 | 0.036 | 0.262 | 8.1856 | 11.512 | 21.6 | 1.1
Troup Indian Town WCD | 3100 | C-44 S-153 | C/D | 0 | 49.3 | 0.33 | 0.69 | 0.036 | 0.262 | 3.5612 | 5.0084 | 9.4 | 0.5
Troup Indian Town WCD | 3100 | C-44 S-153 | A/D | 0 | 49.3 | 0.33 | 0.69 | 0.036 | 0.262 | 0.027979 | 0.039349 | 0.1 | 0
Troup Indian Town WCD | 3100 | C-44 S-153 | C/D | 0 | 49.3 | 0.33 | 0.69 | 0.036 | 0.262 | 0.13584 | 0.19105 | 0.4 | 0
[10 empty] | 9135.1305 | 12847.4953 | 24121.5 | 1257.9