## Sheet1
Bluefield Dispersed Water Management Project - Benefits Summary
Prepared For: FDEP
Date: February 18, 2019
Project Area* | 6596 | acres
Net Annual Rainfall Retention (from SFWMD model) | 35 | in/year
TN FWM | 1.9596 | mg/L
TP FWM | 0.2603 | mg/L
TN benefit from retaining 100% of rainfall** | 102518.4601 | lb TN/year
TP benefit from retaining 100% of rainfall** | 13617.8583 | lb TP/year
Cell 1 annual TN benefit from retaining C-23 water*** | 4178 | lb TN/year
Cell 1 annual TP benefit from retaining C-23 water*** | 1220 | lb TP/year
Cell 2 annual TN benefit from retaining C-23 water*** | 16192 | lb TN/year
Cell 2 annual TP benefit from retaining C-23 water*** | 3258 | lb TP/year
Cell 3 annual TN benefit from retaining C-23 water*** | 3930 | lb TN/year
Cell 3 annual TP benefit from retaining C-23 water*** | 1265 | lb TP/year
Cell 4 annual TN benefit from retaining C-23 water*** | 371 | lb TN/year
Cell 4 annual TP benefit from retaining C-23 water*** | 118 | lb TP/year
Cell 5 annual TN benefit from retaining C-23 water*** | 1569 | lb TN/year
Cell 5 annual TP benefit from retaining C-23 water*** | 264 | lb TP/year
Cell 6 annual TN benefit from retaining C-23 water*** | 591 | lb TN/year
Cell 6 annual TP benefit from retaining C-23 water*** | 80 | lb TP/year
Total TN benefit | 26831 | lb TN/year
Total TP benefit | 6205 | lb TP/year
* Total drainage area includes area outside of the impoundment which will have runoff discharged to the secondary cell. Sum of areas used in two water budget models do not equal total drainage area because drainage area is greater than impoundment area.
**Benefit from direct rainfall excluded from total benefit sums
*** Benefits adjusted for water discharged back to the C-23 Canal via seepage or overflow.