## Summary
Project Number | Project Name | Project Type | Acres Treated | TN Base Load (lbs/yr) | TN Efficiency (%) | TN Credit (lbs/yr) | TP Base Load (lbs/yr) | TP Efficiency (%) | TP Credit (lbs/yr)
FDOT-1 | FM# 230108-1 (Pond 3) | Wet detention | 2.0094 | 4.9 | 42.2%/0.7% | 1.1 | 0.9 | 77.1%/2.7% | 0.4 | 2 to 4 lanes
FDOT-2 | FM# 230108-1 (Pond 4) | Wet detention | 4.0275 | 14.3 | 40.2%/0.2% | 2.9 | 3.5 | 70.6%/1.6% | 1.3 | 2 to 4 lanes
FDOT-3 | FM# 230132-1 (System No. 1) | Dry detention | N/A | outside basin | 0% | 0 | outside basin | 0% | 0
FDOT-4 | FM# 230262-4 | Dry detention | 101.9709 | 691.6 | 10% | 69.2 | 179.1 | 10% | 17.9
FDOT-5 | FM# 230262-5 | Dry detention | 123.6025 | 611.2 | 10% | 61.1 | 152.6 | 10% | 15.3
FDOT-6 | FM# 230262-3 | Dry detention | 194.941 | 1701.3 | 10% | 170.1 | 385.3 | 10% | 38.5
FDOT-7 | FM# 230262-2 | Dry detention | 238.1691 | 1187.3 | 10% | 118.7 | 329 | 10% | 32.9
FDOT-8 | FM# 230262 Regional Canal | Wet detention | [7 empty] | Waiting on information -associated dry detention projects come first, seems to just be replacing existing infrastructure
FDOT-9 | FM# 230295-1 | Dry detention | 17.1221 | 70.9 | 10% | 7.1 | 40.7 | 10% | 4.1
FDOT-10 | SPN 99004-1585 | Dry detention | 30.7652 | 153.9 | 10% | 15.4 | 28.7 | 10% | 2.9
FDOT-11 | SPN 99004-1585 (Lake 3) | Wet detention | 13.1047 | 55.1 | 37.4% | 20.6 | 10.9 | 66.1% | 7.2
FDOT-12 | FM# 228758-1 | Exfiltration trench | N/A | outside basin | 0% | 0 | outside basin | 0% | 0
FDOT-13 | FM# 228819-1 (Basin A and B) | Wet detention | 2.034 | 10.2 | 2% | 0.2 | 2 | 2.6% | 0.1
FDOT-14 | FM# 228819-1 (Basin C) | Dry detention | N/A | outside basin | 0% | 0 | outside basin | 0% | 0
FDOT-15 | FM# 228819-1 (Basin D) | Exfiltration trench | N/A | outside basin | 0% | 0 | outside basin | 0% | 0
FDOT-16 | FM# 228819-1 (Basin E) | Exfiltration trench | N/A | outside basin | 0% | 0 | outside basin | 0% | 0
FDOT-17 | FM# 228821-1 (West 1 A) | Exfiltration trench | 2.1676 | 11.7 | 100% | 5.9 | 2.7 | 100% | 1.4 | 2 to 4 lanes - only treatment for half the lanes
FDOT-19 | FM# 228821-1 (East) | Exfiltration trench | 1.0328 | 3.5 | 100% | 1.8 | 0.8 | 100% | 0.4 | 2 to 4 lanes - only treatment for half the lanes
FDOT-20 | FM# 228831-1 | Dry detention | 9.1292 | 34.2 | 10% | 3.4 | 9.3 | 10% | 0.9
FDOT-21 | FM# 228851-1 (Basin A) | Dry detention | N/A | outside basin | 0% | 0 | outside basin | 0% | 0
FDOT-22 | FM# 228851-1 | Dry detention | N/A | outside basin | 0% | 0 | outside basin | 0% | 0
FDOT-23 | FM# 228801-1 | Dry detention | 1.9778 | 10.1 | 10% | 1 | 1.9 | 10% | 0.2
FDOT-24 | FM# 405504-1 | Dry detention | 53.5632 | 232.2 | 10% | 23.2 | 48.2 | 10% | 4.8
FDOT-25 | FM# 405167-1 | Dry retention | N/A | outside basin | 0% | 0 | outside basin | 0% | 0
FDOT-26 | FM# 230288-2 | Wet detention | 44.4029 | 220.4 | 42.7%/0.0% | 62.7 | 40.7 | 80.1%/0.0 | 21.7 | 4 to 6 lanes; How to split with St. Lucie County?
FDOT-27 | FM# 230296-1 | Dry swales | N/A | outside basin | 0% | 0 | outside basin | 0% | 0
FDOT-28 | FM# 231812-2 | Wet detention | N/A | no credit | 0% | 0 | no credit | 0% | 0 | only provided treatment for new impervious area
FDOT-29 | FM# 426373-3 | Wet detention | N/A | no credit | 0% | 0 | no credit | 0% | 0 | only expanded existing ponds to treat additional interchange lanes
FDOT-30 | FM# 419890-1 | Wet and dry detention | 41.9554 | 159 | 1% | 1.6 | 30 | 3% | 0.9
FDOT-31 | FM# 230978-1 | Wet and dry detention |  | need area treated | [5 empty] | 2 to 4 lanes; how to split with Martin County
FDOT-32 | Street Sweeping | Street Sweeping | N/A | N/A | N/A | 1419 | N/A | N/A | 910
FDOT-33 | Pamphlets | Education | N/A | 13966.4082 | 0.25% | 34.9 | 2816.402 | 0.25% | 7
FDOT-34 | Salerno Creek Stormwater Quality Retrofit Phase 2 | Wet detention |  |  | need runoff |  |  | need runoff |  | How to split with Martin County (lead)?
[6 empty] | TN (lbs/yr) |  |  | TP (lbs/yr)
[5 empty] | Total Credit | 2019.9 |  |  | 1067.9

## Wet Detention Calcs
FDOT-1 | Pond 3
residence time = | (wet pond volume)/(annual runoff)*365
| Provided |  | Required |  | Difference
wet pond volume: | 0.83 | ac-ft/yr | 0.58 | ac-ft/yr
annual runoff: | 2.5951 | ac-ft/yr | 2.5951 | ac-ft/yr
residence time | 117 | days | 82 | days
TN efficiency | 42.2% |  | 41.5% |  | 0.7%
TP efficiency | 77.1% |  | 74.4% |  | 2.7%
FDOT-2 | Pond 4
residence time = | (wet pond volume)/(annual runoff)*365
| Provided |  | Required |  | Difference
wet pond volume: | 0.98 | ac-ft/yr | 0.79 | ac-ft/yr
annual runoff: | 7.3531 | ac-ft/yr | 7.3531 | ac-ft/yr
residence time | 49 | days | 39 | days
TN efficiency | 40.2% |  | 39.3% |  | 0.9%
TP efficiency | 70.6% |  | 69% |  | 1.6%
FDOT-11 | Lake 3
residence time = | (wet pond volume)/(annual runoff)*365
wet pond volume: | 1.52 | ac-ft/yr
annual runoff: | 21.3011 | ac-ft/yr
residence time | 26 | days
TN efficiency | 37.4%
TP efficiency | 66.1%
FDOT-13 | Basins A and B
| Provided |  | Required |  | Difference
residence time | 30.4 | days | 21 | days
TN efficiency | 38.2% |  | 36.2% |  | 2%
TP efficiency | 67.2% |  | 64.6% |  | 2.6%
FDOT-26
residence time = | (wet pond volume)/(annual runoff)*365
| Provided |  | Required |  | Difference
wet pond volume: | 39.2 | ac-ft/yr | 39.2 | ac-ft/yr
annual runoff: | 82.6181 | ac-ft/yr | 82.6181 | ac-ft/yr
residence time | 173 | days | 173 | days
TN efficiency | 42.7% |  | 42.7% |  | 0%
TP efficiency | 80.1% |  | 80.1% |  | 0%
FDOT-30
residence time = | (wet pond volume)/(annual runoff)*365
| Provided |  | Required |  | Difference
wet pond volume: | 14.56 | ac-ft/yr | 9.76 | ac-ft/yr
annual runoff: | 63.4317 | ac-ft/yr | 63.4317 | ac-ft/yr
residence time | 84 | days | 56 | days
TN efficiency | 41.6% |  | 40.6% |  | 1%
TP efficiency | 74.6% |  | 71.6% |  | 3%
FDOT-31
residence time = | (wet pond volume)/(annual runoff)*365
| Provided |  | Required |  | Difference
wet pond volume: | 10.49 | ac-ft/yr | 10.02 | ac-ft/yr
annual runoff: |  | ac-ft/yr |  | ac-ft/yr
residence time | #DIV/0! | days | #DIV/0! | days
TN efficiency | #DIV/0! |  | #DIV/0! |  | #DIV/0!
TP efficiency | #DIV/0! |  | #DIV/0! |  | #DIV/0!
FDOT-34
residence time = | (wet pond volume)/(annual runoff)
wet pond | 52.91 | ac-ft
runoff |  | ac-ft
residence time | #DIV/0!
TN efficiency | #DIV/0!
TP efficiency | #DIV/0!

## Retention Calcs
FDOT-12
retention | 1.69 | inches
efficiency | 90.73%
FDOT-15
retention | 2.5 | inches
efficiency | 100%
FDOT-16
retention | 2.5 | inches
efficiency | 100%
FDOT-18
retention | 2.5 | inches
efficiency | 100%
FDOT-19
retention | 2.5 | inches
efficiency | 100%
FDOT-25
retention | 2.5 | inches
efficiency | 100%

## 230108-1 Pond 3
Proj_Num | Proj_Name | SUBBASIN | LCCODE | Description | HYDGRP | EMC TN | EMC TP | ROC | Acres | Runoff Ac-ft | TN lbs/yr | TP lbs/yr
3 | FM# 230108-1 (Pond 3) | NORTH FORK | 1400 | Commercial and Services | B/D | 0.70945 | 0.11671 | 0.43141 | 0.33391 | 0.60983 | 1.2 | 0.3
3 | FM# 230108-1 (Pond 3) | NORTH FORK | 1400 | Commercial and Services | C/D | 0.70945 | 0.11671 | 0.43141 | 0.15587 | 0.28466 | 0.5 | 0.1
3 | FM# 230108-1 (Pond 3) | NORTH FORK | 1550 | Other Light Industrial | C/D | 0.72147 | 0.16952 | 0.43141 | 0.012524 | 0.022873 | 0 | 0
3 | FM# 230108-1 (Pond 3) | NORTH FORK | 2110 | Improved Pastures | B/D | 2.0141 | 0.28687 | 0.31493 | 0.0029286 | 0.0039045 | 0 | 0
3 | FM# 230108-1 (Pond 3) | NORTH FORK | 2110 | Improved Pastures | C/D | 2.0141 | 0.28687 | 0.31493 | 0.016259 | 0.021677 | 0.1 | 0
3 | FM# 230108-1 (Pond 3) | NORTH FORK | 4220 | Brazilian Pepper | C/D | 0.69141 | 0.035859 | 0.2623 | 1.4879 | 1.6522 | 3.1 | 0.5
[9 empty] | 2.0094 | 2.5951 | 4.9 | 0.9

## 230108-1 Pond 4
Proj_Num | Proj_Name | Subbasin | LCCODE | Description | HYDGRP | EMC TN | EMC TP | ROC | Acres | Runoff Ac-ft | TN lbs/yr | TP lbs/yr
4 | FM# 230108-1 (Pond 4) | NORTH FORK | 1320 | Mobile Home Units <Six or more dwelling units per acre> | C/D | 1.3949 | 0.33903 | 0.39345 | 0.013367 | 0.022264 | 0.1 | 0
4 | FM# 230108-1 (Pond 4) | NORTH FORK | 1320 | Mobile Home Units <Six or more dwelling units per acre> | C/D | 1.3949 | 0.33903 | 0.39345 | 0.00015426 | 0.00025693 | 0 | 0
4 | FM# 230108-1 (Pond 4) | NORTH FORK | 1320 | Mobile Home Units <Six or more dwelling units per acre> | C/D | 1.3949 | 0.33903 | 0.39345 | 0.0012207 | 0.0020331 | 0 | 0
4 | FM# 230108-1 (Pond 4) | NORTH FORK | 1400 | Commercial and Services | C/D | 0.70945 | 0.11671 | 0.43141 | 0.0011764 | 0.0021484 | 0 | 0
4 | FM# 230108-1 (Pond 4) | NORTH FORK | 1400 | Commercial and Services | C/D | 0.70945 | 0.11671 | 0.43141 | 1.3665 | 2.4956 | 4.8 | 1.1
4 | FM# 230108-1 (Pond 4) | NORTH FORK | 1400 | Commercial and Services | C/D | 0.70945 | 0.11671 | 0.43141 | 0.10682 | 0.19508 | 0.4 | 0.1
4 | FM# 230108-1 (Pond 4) | NORTH FORK | 1400 | Commercial and Services | B/D | 0.70945 | 0.11671 | 0.43141 | 1.2078 | 2.2058 | 4.3 | 1
4 | FM# 230108-1 (Pond 4) | NORTH FORK | 1400 | Commercial and Services | C/D | 0.70945 | 0.11671 | 0.43141 | 0.037428 | 0.068355 | 0.1 | 0
4 | FM# 230108-1 (Pond 4) | NORTH FORK | 1400 | Commercial and Services | C/D | 0.70945 | 0.11671 | 0.43141 | 0.00056914 | 0.0010394 | 0 | 0
4 | FM# 230108-1 (Pond 4) | NORTH FORK | 1400 | Commercial and Services | C/D | 0.70945 | 0.11671 | 0.43141 | 0.47105 | 0.86028 | 1.7 | 0.4
4 | FM# 230108-1 (Pond 4) | NORTH FORK | 8300 | Utilities | C/D | 0.72147 | 0.16952 | 0.43141 | 0.67319 | 1.2295 | 2.4 | 0.7
4 | FM# 230108-1 (Pond 4) | NORTH FORK | 8300 | Utilities | C/D | 0.72147 | 0.16952 | 0.43141 | 0.14829 | 0.27082 | 0.5 | 0.2
[9 empty] | 4.0275 | 7.3531 | 14.3 | 3.5

## 230262-4
Proj_Num | Proj_Name | Subbasin | LCCODE | Description | HYDGRP | EMC TN | EMC TP | ROC | Acres | Runoff Ac-ft | TN lbs/yr | TP lbs/yr
6 | FM# 230262-4 | NORTH FORK | 2110 | Improved Pastures | C/D | 2.0141 | 0.28687 | 0.31493 | 0.11627 | 0.15501 | 0.8 | 0.1
6 | FM# 230262-4 | NORTH FORK | 2110 | Improved Pastures | C/D | 2.0141 | 0.28687 | 0.31493 | 0.29856 | 0.39804 | 2.2 | 0.4
6 | FM# 230262-4 | NORTH FORK | 2110 | Improved Pastures | C/D | 2.0141 | 0.28687 | 0.31493 | 0.013301 | 0.017733 | 0.1 | 0
6 | FM# 230262-4 | NORTH FORK | 2210 | Citrus Groves | C/D | 1.3468 | 0.27383 | 0.31493 | 0.006857 | 0.0091417 | 0 | 0
6 | FM# 230262-4 | NORTH FORK | 2210 | Citrus Groves | B/D | 1.3468 | 0.27383 | 0.31493 | 0.61135 | 0.81505 | 3 | 0.7
6 | FM# 230262-4 | NORTH FORK | 2210 | Citrus Groves | C/D | 1.3468 | 0.27383 | 0.31493 | 25.7241 | 34.2953 | 125.7 | 31.1
6 | FM# 230262-4 | NORTH FORK | 2210 | Citrus Groves | C/D | 1.3468 | 0.27383 | 0.31493 | 5.6375 | 7.5159 | 27.5 | 6.8
6 | FM# 230262-4 | NORTH FORK | 2210 | Citrus Groves | C/D | 1.3468 | 0.27383 | 0.31493 | 2.2209 | 2.9609 | 10.9 | 2.7
6 | FM# 230262-4 | NORTH FORK | 2210 | Citrus Groves | B/D | 1.3468 | 0.27383 | 0.31493 | 0.012039 | 0.016051 | 0.1 | 0
6 | FM# 230262-4 | NORTH FORK | 2210 | Citrus Groves | C/D | 1.3468 | 0.27383 | 0.31493 | 2.6748 | 3.566 | 13.1 | 3.2
6 | FM# 230262-4 | NORTH FORK | 2210 | Citrus Groves | C/D | 1.3468 | 0.27383 | 0.31493 | 0.31312 | 0.41745 | 1.5 | 0.4
6 | FM# 230262-4 | NORTH FORK | 2210 | Citrus Groves | B/D | 1.3468 | 0.27383 | 0.31493 | 0.68673 | 0.91555 | 3.4 | 0.8
6 | FM# 230262-4 | NORTH FORK | 4110 | Pine Flatwoods | C/D | 0.69141 | 0.035859 | 0.2623 | 0.30007 | 0.33319 | 0.6 | 0.1
6 | FM# 230262-4 | NORTH FORK | 4110 | Pine Flatwoods | B/D | 0.69141 | 0.035859 | 0.2623 | 0.00087657 | 0.00097334 | 0 | 0
6 | FM# 230262-4 | NORTH FORK | 4340 | Hardwood - Coniferous Mixed | C/D | 0.69141 | 0.035859 | 0.2623 | 0.059605 | 0.066185 | 0.1 | 0
6 | FM# 230262-4 | NORTH FORK | 4340 | Hardwood - Coniferous Mixed | C/D | 0.69141 | 0.035859 | 0.2623 | 0.23228 | 0.25792 | 0.5 | 0.1
6 | FM# 230262-4 | NORTH FORK | 6430 | Wet Prairies | C/D | 0.69141 | 0.035859 | 0.2623 | 0.13627 | 0.15131 | 0.3 | 0
6 | FM# 230262-4 | C-24 | 2110 | Improved Pastures | C/D | 2.0141 | 0.28687 | 0.31493 | 1.9506 | 4.031 | 22.1 | 4.4
6 | FM# 230262-4 | C-24 | 2110 | Improved Pastures | C/D | 2.0141 | 0.28687 | 0.31493 | 5.9219 | 12.2382 | 67.1 | 13.3
6 | FM# 230262-4 | C-24 | 2110 | Improved Pastures | C/D | 2.0141 | 0.28687 | 0.31493 | 0.11443 | 0.23648 | 1.3 | 0.3
6 | FM# 230262-4 | C-24 | 2110 | Improved Pastures | A | 2.0141 | 0.28687 | 0.31493 | 0.15471 | 0.31973 | 1.8 | 0.3
6 | FM# 230262-4 | C-24 | 2110 | Improved Pastures | C/D | 2.0141 | 0.28687 | 0.31493 | 2.5445 | 5.2585 | 28.8 | 5.7
6 | FM# 230262-4 | C-24 | 2110 | Improved Pastures | C/D | 2.0141 | 0.28687 | 0.31493 | 0.35839 | 0.74065 | 4.1 | 0.8
6 | FM# 230262-4 | C-24 | 2110 | Improved Pastures | N/A | 2.0141 | 0.28687 | 0.31493 | 0.0053933 | 0.011146 | 0.1 | 0
6 | FM# 230262-4 | C-24 | 2130 | Woodland Pastures | C/D | 1.0221 | 0.1956 | 0.2623 | 0.73822 | 1.3521 | 3.8 | 1.2
6 | FM# 230262-4 | C-24 | 2130 | Woodland Pastures | C/D | 1.0221 | 0.1956 | 0.2623 | 0.40771 | 0.74672 | 2.1 | 0.7
6 | FM# 230262-4 | C-24 | 2140 | Row Crops | C/D | 1.7436 | 0.58027 | 0.3667 | 0.51089 | 1.1739 | 5.6 | 2.2
6 | FM# 230262-4 | C-24 | 2210 | Citrus Groves | B/D | 1.3468 | 0.27383 | 0.31493 | 1.9328 | 3.9943 | 14.6 | 4.2
6 | FM# 230262-4 | C-24 | 2210 | Citrus Groves | C/D | 1.3468 | 0.27383 | 0.31493 | 15.4635 | 31.9568 | 117.1 | 33.5
6 | FM# 230262-4 | C-24 | 2210 | Citrus Groves | C/D | 1.3468 | 0.27383 | 0.31493 | 15.2363 | 31.4874 | 115.4 | 33
6 | FM# 230262-4 | C-24 | 2210 | Citrus Groves | C/D | 1.3468 | 0.27383 | 0.31493 | 0.0026993 | 0.0055784 | 0 | 0
6 | FM# 230262-4 | C-24 | 2210 | Citrus Groves | C/D | 1.3468 | 0.27383 | 0.31493 | 0.0020116 | 0.0041573 | 0 | 0
6 | FM# 230262-4 | C-24 | 2210 | Citrus Groves | C/D | 1.3468 | 0.27383 | 0.31493 | 5.4104 | 11.181 | 41 | 11.7
6 | FM# 230262-4 | C-24 | 2210 | Citrus Groves | C/D | 1.3468 | 0.27383 | 0.31493 | 0.8877 | 1.8345 | 6.7 | 1.9
6 | FM# 230262-4 | C-24 | 2210 | Citrus Groves | C/D | 1.3468 | 0.27383 | 0.31493 | 0.49874 | 1.0307 | 3.8 | 1.1
6 | FM# 230262-4 | C-24 | 2210 | Citrus Groves | A | 1.3468 | 0.27383 | 0.31493 | 0.14504 | 0.29974 | 1.1 | 0.3
6 | FM# 230262-4 | C-24 | 2210 | Citrus Groves | C/D | 1.3468 | 0.27383 | 0.31493 | 0.41986 | 0.86769 | 3.2 | 0.9
6 | FM# 230262-4 | C-24 | 2210 | Citrus Groves | C/D | 1.3468 | 0.27383 | 0.31493 | 5.661 | 11.6991 | 42.9 | 12.3
6 | FM# 230262-4 | C-24 | 2210 | Citrus Groves | N/A | 1.3468 | 0.27383 | 0.31493 | 0.0048882 | 0.010102 | 0 | 0
6 | FM# 230262-4 | C-24 | 2210 | Citrus Groves | N/A | 1.3468 | 0.27383 | 0.31493 | 0.012866 | 0.026589 | 0.1 | 0
6 | FM# 230262-4 | C-24 | 2210 | Citrus Groves | C/D | 1.3468 | 0.27383 | 0.31493 | 0.65728 | 1.3583 | 5 | 1.4
6 | FM# 230262-4 | C-24 | 2210 | Citrus Groves | B/D | 1.3468 | 0.27383 | 0.31493 | 0.28947 | 0.59821 | 2.2 | 0.6
6 | FM# 230262-4 | C-24 | 4340 | Hardwood - Coniferous Mixed | C/D | 0.69141 | 0.035859 | 0.2623 | 1.0054 | 1.8415 | 3.5 | 0.8
6 | FM# 230262-4 | C-24 | 4340 | Hardwood - Coniferous Mixed | C/D | 0.69141 | 0.035859 | 0.2623 | 2.391 | 4.3792 | 8.2 | 1.9
6 | FM# 230262-4 | C-24 | 5120 | #N/A | N/A | 0.50503 | 0.068459 | 0.052632 | 0.19861 | 0.17776 | 0.2 | 0.2
[9 empty] | 101.9709 |  | 691.6 | 179.1

## 230262-5
Proj_Num | Proj_Name | Subbasin | LCCODE | Description | HYDGRP | EMC TN | EMC TP | ROC | Acres | Runoff Ac-ft | TN lbs/yr | TP lbs/yr
7 | FM# 230262-5 | NORTH FORK | 1110 | Fixed Single Family Units | C/D | 0.96798 | 0.12453 | 0.28818 | 1.6226 | 1.9795 | 5.2 | 1
7 | FM# 230262-5 | NORTH FORK | 1550 | Other Light Industrial | C/D | 0.98602 | 0.14344 | 0.31493 | 0.79107 | 1.0547 | 2.8 | 0.6
7 | FM# 230262-5 | NORTH FORK | 2130 | Woodland Pastures | C/D | 1.0221 | 0.1956 | 0.2623 | 0.25988 | 0.28857 | 0.8 | 0.2
7 | FM# 230262-5 | NORTH FORK | 2130 | Woodland Pastures | C/D | 1.0221 | 0.1956 | 0.2623 | 0.7811 | 0.86733 | 2.4 | 0.6
7 | FM# 230262-5 | NORTH FORK | 2140 | Row Crops | C/D | 1.7436 | 0.58027 | 0.3667 | 0.012864 | 0.019969 | 0.1 | 0
7 | FM# 230262-5 | NORTH FORK | 2140 | Row Crops | N/A | 1.7436 | 0.58027 | 0.3667 | 0.0001345 | 0.0002088 | 0 | 0
7 | FM# 230262-5 | NORTH FORK | 2210 | Citrus Groves | A | 1.3468 | 0.27383 | 0.31493 | 0.020575 | 0.027431 | 0.1 | 0
7 | FM# 230262-5 | NORTH FORK | 2210 | Citrus Groves | C/D | 1.3468 | 0.27383 | 0.31493 | 20.8641 | 27.816 | 101.9 | 25.2
7 | FM# 230262-5 | NORTH FORK | 2210 | Citrus Groves | C/D | 1.3468 | 0.27383 | 0.31493 | 32.0354 | 42.7096 | 156.5 | 38.8
7 | FM# 230262-5 | NORTH FORK | 2210 | Citrus Groves | C/D | 1.3468 | 0.27383 | 0.31493 | 0.012275 | 0.016365 | 0.1 | 0
7 | FM# 230262-5 | NORTH FORK | 2210 | Citrus Groves | C/D | 1.3468 | 0.27383 | 0.31493 | 3.0299 | 4.0395 | 14.8 | 3.7
7 | FM# 230262-5 | NORTH FORK | 2210 | Citrus Groves | C/D | 1.3468 | 0.27383 | 0.31493 | 0.29424 | 0.39228 | 1.4 | 0.4
7 | FM# 230262-5 | NORTH FORK | 2210 | Citrus Groves | C/D | 1.3468 | 0.27383 | 0.31493 | 27.8745 | 37.1623 | 136.2 | 33.7
7 | FM# 230262-5 | NORTH FORK | 2210 | Citrus Groves | C/D | 1.3468 | 0.27383 | 0.31493 | 6.3741 | 8.4979 | 31.1 | 7.7
7 | FM# 230262-5 | NORTH FORK | 2210 | Citrus Groves | C/D | 1.3468 | 0.27383 | 0.31493 | 0.12536 | 0.16714 | 0.6 | 0.2
7 | FM# 230262-5 | NORTH FORK | 2210 | Citrus Groves | C/D | 1.3468 | 0.27383 | 0.31493 | 5.7998 | 7.7322 | 28.3 | 7
7 | FM# 230262-5 | NORTH FORK | 2210 | Citrus Groves | C/D | 1.3468 | 0.27383 | 0.31493 | 0.0025977 | 0.0034632 | 0 | 0
7 | FM# 230262-5 | NORTH FORK | 2210 | Citrus Groves | C/D | 1.3468 | 0.27383 | 0.31493 | 0.50203 | 0.6693 | 2.5 | 0.6
7 | FM# 230262-5 | NORTH FORK | 2210 | Citrus Groves | N/A | 1.3468 | 0.27383 | 0.31493 | 0.11128 | 0.14836 | 0.5 | 0.1
7 | FM# 230262-5 | NORTH FORK | 2210 | Citrus Groves | N/A | 1.3468 | 0.27383 | 0.31493 | 0.046164 | 0.061546 | 0.2 | 0.1
7 | FM# 230262-5 | NORTH FORK | 2210 | Citrus Groves | N/A | 1.3468 | 0.27383 | 0.31493 | 0.00021669 | 0.0002889 | 0 | 0
7 | FM# 230262-5 | NORTH FORK | 2500 | Specialty Farms | C/D | 1.6774 | 0.48899 | 0.28904 | 0.028081 | 0.034361 | 0.2 | 0.1
7 | FM# 230262-5 | NORTH FORK | 3200 | Shrub and Brushland | C/D | 0.69141 | 0.035859 | 0.2623 | 0.6762 | 0.75085 | 1.4 | 0.2
7 | FM# 230262-5 | NORTH FORK | 3200 | Shrub and Brushland | C/D | 0.69141 | 0.035859 | 0.2623 | 1.929 | 2.1419 | 4 | 0.6
7 | FM# 230262-5 | NORTH FORK | 4140 | Pine - Mesic Oak | C/D | 0.69141 | 0.035859 | 0.2623 | 0.41263 | 0.45818 | 0.9 | 0.1
7 | FM# 230262-5 | NORTH FORK | 4220 | Brazilian Pepper | C/D | 0.69141 | 0.035859 | 0.2623 | 3.191 | 3.5433 | 6.7 | 1
7 | FM# 230262-5 | NORTH FORK | 4220 | Brazilian Pepper | C/D | 0.69141 | 0.035859 | 0.2623 | 0.3002 | 0.33334 | 0.6 | 0.1
7 | FM# 230262-5 | NORTH FORK | 4220 | Brazilian Pepper | C/D | 0.69141 | 0.035859 | 0.2623 | 0.24746 | 0.27478 | 0.5 | 0.1
7 | FM# 230262-5 | NORTH FORK | 5120 | #N/A | A | 0.50503 | 0.068459 | 0.052632 | 0.0047897 | 0.0010672 | 0 | 0
7 | FM# 230262-5 | NORTH FORK | 5120 | #N/A | C/D | 0.50503 | 0.068459 | 0.052632 | 0.0069628 | 0.0015514 | 0 | 0
7 | FM# 230262-5 | NORTH FORK | 5120 | #N/A | C/D | 0.50503 | 0.068459 | 0.052632 | 0.065106 | 0.014506 | 0 | 0
7 | FM# 230262-5 | NORTH FORK | 5120 | #N/A | N/A | 0.50503 | 0.068459 | 0.052632 | 0.18478 | 0.04117 | 0.1 | 0
7 | FM# 230262-5 | NORTH FORK | 5120 | #N/A | N/A | 0.50503 | 0.068459 | 0.052632 | 0.45924 | 0.10232 | 0.1 | 0.1
7 | FM# 230262-5 | NORTH FORK | 6170 | Mixed Wetland Hardwoods | C/D | 0.60724 | 0.032599 | 0.025885 | 0.023816 | 0.0026097 | 0 | 0
7 | FM# 230262-5 | NORTH FORK | 8140 | Roads and Highways | C/D | 0.98602 | 0.14344 | 0.44608 | 1.4508 | 2.7397 | 7.4 | 1.4
7 | FM# 230262-5 | NORTH FORK | 8140 | Roads and Highways | C/D | 0.98602 | 0.14344 | 0.44608 | 4.4346 | 8.3742 | 22.5 | 4.2
7 | FM# 230262-5 | C-24 | 2140 | Row Crops | C/D | 1.7436 | 0.58027 | 0.3667 | 3.8146 | 6.5251 | 31 | 11.1
7 | FM# 230262-5 | C-24 | 2140 | Row Crops | N/A | 1.7436 | 0.58027 | 0.3667 | 0.0057223 | 3.7452 | 17.8 | 5.9
7 | FM# 230262-5 | C-24 | 2210 | Citrus Groves | C/D | 1.3468 | 0.27383 | 0.31493 | 4.8534 | 6.8304 | 25 | 6.1
7 | FM# 230262-5 | C-24 | 2210 | Citrus Groves | C/D | 1.3468 | 0.27383 | 0.31493 | 0.14142 | 0.20742 | 0.8 | 0.2
7 | FM# 230262-5 | C-24 | 2210 | Citrus Groves | C/D | 1.3468 | 0.27383 | 0.31493 | 0.59953 | 1.2771 | 4.7 | 1.1
7 | FM# 230262-5 | C-24 | 2210 | Citrus Groves | N/A | 1.3468 | 0.27383 | 0.31493 | 0.055359 | 0.26889 | 1 | 0.2
7 | FM# 230262-5 | C-24 | 5120 | #N/A | N/A | 0.50503 | 0.068459 | 0.052632 | 0.15763 | 0.70057 | 1 | 0.2
[9 empty] | 123.6025 | 172.0225 | 611.2 | 152.6

## 230262-3
Proj_Num | Proj_Name | Subbasin | LCCODE | Description | HYDGRP | EMC TN | EMC TP | ROC | Acres | Runoff Ac-ft | TN lbs/yr | TP lbs/yr
8 | FM# 230262-3 | C-24 | 2110 | Improved Pastures | C/D | 2.0141 | 0.28687 | 0.31493 | 0.11323 | 0.236 | 1.3 | 0.3
8 | FM# 230262-3 | C-24 | 2110 | Improved Pastures | C/D | 2.0141 | 0.28687 | 0.31493 | 0.38006 | 0.73165 | 4 | 0.8
8 | FM# 230262-3 | C-24 | 2110 | Improved Pastures | D | 2.0141 | 0.28687 | 0.31493 | 5.4144 | 7.6251 | 41.8 | 9.3
8 | FM# 230262-3 | C-24 | 2110 | Improved Pastures | C/D | 2.0141 | 0.28687 | 0.31493 | 4.9957 | 7.0319 | 38.5 | 8.6
8 | FM# 230262-3 | C-24 | 2110 | Improved Pastures | C/D | 2.0141 | 0.28687 | 0.31493 | 1.5014 | 2.5155 | 13.8 | 2.9
8 | FM# 230262-3 | C-24 | 2110 | Improved Pastures | A/D | 2.0141 | 0.28687 | 0.31493 | 1.6935 | 19.3579 | 106.1 | 16.2
8 | FM# 230262-3 | C-24 | 2110 | Improved Pastures | C/D | 2.0141 | 0.28687 | 0.31493 | 0.0014155 | 3.7222 | 20.4 | 2.9
8 | FM# 230262-3 | C-24 | 2110 | Improved Pastures | C/D | 2.0141 | 0.28687 | 0.31493 | 0.043978 | 1.5275 | 8.4 | 1.2
8 | FM# 230262-3 | C-24 | 2110 | Improved Pastures | C/D | 2.0141 | 0.28687 | 0.31493 | 0.066496 | 0.10148 | 0.6 | 0.1
8 | FM# 230262-3 | C-24 | 2110 | Improved Pastures | C/D | 2.0141 | 0.28687 | 0.31493 | 3.5211 | 6.7181 | 36.8 | 7.4
8 | FM# 230262-3 | C-24 | 2110 | Improved Pastures | C/D | 2.0141 | 0.28687 | 0.31493 | 12.527 | 17.8282 | 97.7 | 21.7
8 | FM# 230262-3 | C-24 | 2110 | Improved Pastures | C/D | 2.0141 | 0.28687 | 0.31493 | 9.0708 | 13.2129 | 72.4 | 16
8 | FM# 230262-3 | C-24 | 2110 | Improved Pastures | C/D | 2.0141 | 0.28687 | 0.31493 | 0.31351 | 0.63902 | 3.5 | 0.7
8 | FM# 230262-3 | C-24 | 2110 | Improved Pastures | C/D | 2.0141 | 0.28687 | 0.31493 | 10.9758 | 15.4401 | 84.6 | 18.9
8 | FM# 230262-3 | C-24 | 2110 | Improved Pastures | C/D | 2.0141 | 0.28687 | 0.31493 | 0.72634 | 1.0611 | 5.8 | 1.3
8 | FM# 230262-3 | C-24 | 2110 | Improved Pastures | C/D | 2.0141 | 0.28687 | 0.31493 | 11.902 | 16.8956 | 92.6 | 20.6
8 | FM# 230262-3 | C-24 | 2110 | Improved Pastures | C/D | 2.0141 | 0.28687 | 0.31493 | 0.021784 | 0.12057 | 0.7 | 0.1
8 | FM# 230262-3 | C-24 | 2110 | Improved Pastures | C/D | 2.0141 | 0.28687 | 0.31493 | 3.1757 | 5.7544 | 31.5 | 6.5
8 | FM# 230262-3 | C-24 | 2110 | Improved Pastures | C/D | 2.0141 | 0.28687 | 0.31493 | 10.9759 | 19.3476 | 106 | 22
8 | FM# 230262-3 | C-24 | 2110 | Improved Pastures | C/D | 2.0141 | 0.28687 | 0.31493 | 17.6532 | 24.908 | 136.5 | 30.5
8 | FM# 230262-3 | C-24 | 2110 | Improved Pastures | C/D | 2.0141 | 0.28687 | 0.31493 | 5.3125 | 7.5751 | 41.5 | 9.2
8 | FM# 230262-3 | C-24 | 2110 | Improved Pastures | C/D | 2.0141 | 0.28687 | 0.31493 | 1.4212 | 3.6783 | 20.2 | 3.8
8 | FM# 230262-3 | C-24 | 2110 | Improved Pastures | C/D | 2.0141 | 0.28687 | 0.31493 | 0.023899 | 0.27013 | 1.5 | 0.2
8 | FM# 230262-3 | C-24 | 2110 | Improved Pastures | A/D | 2.0141 | 0.28687 | 0.31493 | 4.2594 | 5.9952 | 32.9 | 7.3
8 | FM# 230262-3 | C-24 | 2110 | Improved Pastures | C/D | 2.0141 | 0.28687 | 0.31493 | 4.7907 | 7.2261 | 39.6 | 8.6
8 | FM# 230262-3 | C-24 | 2110 | Improved Pastures | C/D | 2.0141 | 0.28687 | 0.31493 | 1.949 | 3.0106 | 16.5 | 3.6
8 | FM# 230262-3 | C-24 | 2110 | Improved Pastures | C/D | 2.0141 | 0.28687 | 0.31493 | 0.3359 | 0.80965 | 4.4 | 0.8
8 | FM# 230262-3 | C-24 | 2110 | Improved Pastures | C/D | 2.0141 | 0.28687 | 0.31493 | 1.6333 | 3.5731 | 19.6 | 3.8
8 | FM# 230262-3 | C-24 | 2110 | Improved Pastures | C/D | 2.0141 | 0.28687 | 0.31493 | 1.6089 | 12.4677 | 68.3 | 10.7
8 | FM# 230262-3 | C-24 | 2110 | Improved Pastures | C/D | 2.0141 | 0.28687 | 0.31493 | 0.05718 | 10.1351 | 55.5 | 7.9
8 | FM# 230262-3 | C-24 | 2110 | Improved Pastures | C/D | 2.0141 | 0.28687 | 0.31493 | 2.2751 | 3.2021 | 17.5 | 3.9
8 | FM# 230262-3 | C-24 | 2110 | Improved Pastures | C/D | 2.0141 | 0.28687 | 0.31493 | 0.041508 | 0.059716 | 0.3 | 0.1
8 | FM# 230262-3 | C-24 | 2110 | Improved Pastures | C/D | 2.0141 | 0.28687 | 0.31493 | 2.3916e-05 | 3.5704 | 19.6 | 2.8
8 | FM# 230262-3 | C-24 | 2110 | Improved Pastures | A/D | 2.0141 | 0.28687 | 0.31493 | 0.62608 | 1.4665 | 8 | 1.5
8 | FM# 230262-3 | C-24 | 2110 | Improved Pastures | C/D | 2.0141 | 0.28687 | 0.31493 | 0.15163 | 0.54242 | 3 | 0.5
8 | FM# 230262-3 | C-24 | 2110 | Improved Pastures | C/D | 2.0141 | 0.28687 | 0.31493 | 0.0072548 | 0.10592 | 0.6 | 0.1
8 | FM# 230262-3 | C-24 | 2110 | Improved Pastures | A | 2.0141 | 0.28687 | 0.31493 | 0.32002 | 0.72724 | 4 | 0.8
8 | FM# 230262-3 | C-24 | 2120 | Unimproved Pastures | D | 1.0221 | 0.1956 | 0.2623 | 1.4277 | 5.4085 | 15 | 3.8
8 | FM# 230262-3 | C-24 | 2120 | Unimproved Pastures | C/D | 1.0221 | 0.1956 | 0.2623 | 0.059271 | 0.072667 | 0.2 | 0.1
8 | FM# 230262-3 | C-24 | 2120 | Unimproved Pastures | A/D | 1.0221 | 0.1956 | 0.2623 | 6.5474 | 7.6794 | 21.4 | 8.2
8 | FM# 230262-3 | C-24 | 2120 | Unimproved Pastures | C/D | 1.0221 | 0.1956 | 0.2623 | 0.02229 | 0.45986 | 1.3 | 0.3
8 | FM# 230262-3 | C-24 | 2120 | Unimproved Pastures | C/D | 1.0221 | 0.1956 | 0.2623 | 1.6339 | 2.1053 | 5.9 | 2.1
8 | FM# 230262-3 | C-24 | 2120 | Unimproved Pastures | C/D | 1.0221 | 0.1956 | 0.2623 | 3.655 | 4.9457 | 13.8 | 4.9
8 | FM# 230262-3 | C-24 | 2120 | Unimproved Pastures | C/D | 1.0221 | 0.1956 | 0.2623 | 7.8363 | 10.7588 | 29.9 | 10.6
8 | FM# 230262-3 | C-24 | 2120 | Unimproved Pastures | C/D | 1.0221 | 0.1956 | 0.2623 | 0.77467 | 1.0387 | 2.9 | 1
8 | FM# 230262-3 | C-24 | 2120 | Unimproved Pastures | C/D | 1.0221 | 0.1956 | 0.2623 | 3.5404 | 71.4399 | 198.7 | 40.2
8 | FM# 230262-3 | C-24 | 2120 | Unimproved Pastures | C/D | 1.0221 | 0.1956 | 0.2623 | 3.8003 | 4.4524 | 12.4 | 4.7
8 | FM# 230262-3 | C-24 | 2120 | Unimproved Pastures | C/D | 1.0221 | 0.1956 | 0.2623 | 0.69231 | 0.81111 | 2.3 | 0.9
8 | FM# 230262-3 | C-24 | 2120 | Unimproved Pastures | C/D | 1.0221 | 0.1956 | 0.2623 | 2.2271 | 2.6093 | 7.3 | 2.8
8 | FM# 230262-3 | C-24 | 2120 | Unimproved Pastures | A/D | 1.0221 | 0.1956 | 0.2623 | 0.72863 | 0.85366 | 2.4 | 0.9
8 | FM# 230262-3 | C-24 | 2120 | Unimproved Pastures | C/D | 1.0221 | 0.1956 | 0.2623 | 0.058832 | 0.068928 | 0.2 | 0.1
8 | FM# 230262-3 | C-24 | 2120 | Unimproved Pastures | C/D | 1.0221 | 0.1956 | 0.2623 | 0.090819 | 0.1064 | 0.3 | 0.1
8 | FM# 230262-3 | C-24 | 2120 | Unimproved Pastures | C/D | 1.0221 | 0.1956 | 0.2623 | 6.9527 | 8.1457 | 22.7 | 8.7
8 | FM# 230262-3 | C-24 | 2130 | Woodland Pastures | C/D | 1.0221 | 0.1956 | 0.2623 | 1.5451 | 1.8102 | 5 | 1.9
8 | FM# 230262-3 | C-24 | 2130 | Woodland Pastures | D | 1.0221 | 0.1956 | 0.2623 | 0.035719 | 0.041848 | 0.1 | 0
8 | FM# 230262-3 | C-24 | 2130 | Woodland Pastures | C/D | 1.0221 | 0.1956 | 0.2623 | 0.14344 | 0.16806 | 0.5 | 0.2
8 | FM# 230262-3 | C-24 | 2130 | Woodland Pastures | C/D | 1.0221 | 0.1956 | 0.2623 | 0.017626 | 0.02065 | 0.1 | 0
8 | FM# 230262-3 | C-24 | 2130 | Woodland Pastures | C/D | 1.0221 | 0.1956 | 0.2623 | 0.55396 | 0.64902 | 1.8 | 0.7
8 | FM# 230262-3 | C-24 | 2130 | Woodland Pastures | C/D | 1.0221 | 0.1956 | 0.2623 | 2.6046 | 3.0515 | 8.5 | 3.3
8 | FM# 230262-3 | C-24 | 2130 | Woodland Pastures | C/D | 1.0221 | 0.1956 | 0.2623 | 0.48962 | 0.57364 | 1.6 | 0.6
8 | FM# 230262-3 | C-24 | 2130 | Woodland Pastures | C/D | 1.0221 | 0.1956 | 0.2623 | 0.012 | 0.014059 | 0 | 0
8 | FM# 230262-3 | C-24 | 2130 | Woodland Pastures | C/D | 1.0221 | 0.1956 | 0.2623 | 0.085692 | 0.1004 | 0.3 | 0.1
8 | FM# 230262-3 | C-24 | 2130 | Woodland Pastures | C/D | 1.0221 | 0.1956 | 0.2623 | 0.043106 | 0.050502 | 0.1 | 0.1
8 | FM# 230262-3 | C-24 | 2130 | Woodland Pastures | C/D | 1.0221 | 0.1956 | 0.2623 | 2.7655 | 3.2401 | 9 | 3.5
8 | FM# 230262-3 | C-24 | 2130 | Woodland Pastures | C/D | 1.0221 | 0.1956 | 0.2623 | 1.4106 | 1.6527 | 4.6 | 1.8
8 | FM# 230262-3 | C-24 | 2130 | Woodland Pastures | C/D | 1.0221 | 0.1956 | 0.2623 | 2.4658 | 2.8889 | 8 | 3.1
8 | FM# 230262-3 | C-24 | 2130 | Woodland Pastures | C/D | 1.0221 | 0.1956 | 0.2623 | 0.65393 | 0.76614 | 2.1 | 0.8
8 | FM# 230262-3 | C-24 | 2130 | Woodland Pastures | C/D | 1.0221 | 0.1956 | 0.2623 | 0.69451 | 0.81369 | 2.3 | 0.9
8 | FM# 230262-3 | C-24 | 2130 | Woodland Pastures | C/D | 1.0221 | 0.1956 | 0.2623 | 1.0075 | 1.1804 | 3.3 | 1.3
8 | FM# 230262-3 | C-24 | 2130 | Woodland Pastures | C/D | 1.0221 | 0.1956 | 0.2623 | 4.9836 | 5.8387 | 16.2 | 6.2
8 | FM# 230262-3 | C-24 | 2130 | Woodland Pastures | C/D | 1.0221 | 0.1956 | 0.2623 | 0.64539 | 0.75613 | 2.1 | 0.8
8 | FM# 230262-3 | C-24 | 2130 | Woodland Pastures | C/D | 1.0221 | 0.1956 | 0.2623 | 0.01064 | 0.012466 | 0 | 0
8 | FM# 230262-3 | C-24 | 2130 | Woodland Pastures | C/D | 1.0221 | 0.1956 | 0.2623 | 0.74023 | 0.86725 | 2.4 | 0.9
8 | FM# 230262-3 | C-24 | 2130 | Woodland Pastures | C/D | 1.0221 | 0.1956 | 0.2623 | 0.33729 | 0.39517 | 1.1 | 0.4
8 | FM# 230262-3 | C-24 | 2130 | Woodland Pastures | A | 1.0221 | 0.1956 | 0.2623 | 3.0399 | 3.5616 | 9.9 | 3.8
8 | FM# 230262-3 | C-24 | 2210 | Citrus Groves | C/D | 1.3468 | 0.27383 | 0.31493 | 1.6543 | 2.327 | 8.5 | 2.8
8 | FM# 230262-3 | C-24 | 2210 | Citrus Groves | C/D | 1.3468 | 0.27383 | 0.31493 | 0.24976 | 0.35134 | 1.3 | 0.4
8 | FM# 230262-3 | C-24 | 2210 | Citrus Groves | C/D | 1.3468 | 0.27383 | 0.31493 | 0.36752 | 0.51698 | 1.9 | 0.6
8 | FM# 230262-3 | C-24 | 2210 | Citrus Groves | C/D | 1.3468 | 0.27383 | 0.31493 | 1.8614 | 2.6184 | 9.6 | 3.1
8 | FM# 230262-3 | C-24 | 2210 | Citrus Groves | C/D | 1.3468 | 0.27383 | 0.31493 | 0.18445 | 0.25946 | 1 | 0.3
8 | FM# 230262-3 | C-24 | 2210 | Citrus Groves | C/D | 1.3468 | 0.27383 | 0.31493 | 0.18757 | 0.26385 | 1 | 0.3
8 | FM# 230262-3 | C-24 | 2210 | Citrus Groves | C/D | 1.3468 | 0.27383 | 0.31493 | 0.44991 | 0.63288 | 2.3 | 0.8
8 | FM# 230262-3 | C-24 | 6172 | Mixed Shrubs | D | 0.60724 | 0.032599 | 0.025885 | 0.0040226 | 0.00046508 | 0 | 0
8 | FM# 230262-3 | C-24 | 6172 | Mixed Shrubs | C/D | 0.60724 | 0.032599 | 0.025885 | 0.15389 | 0.017792 | 0 | 0.1
8 | FM# 230262-3 | C-24 | 6172 | Mixed Shrubs | C/D | 0.60724 | 0.032599 | 0.025885 | 0.28981 | 0.033507 | 0.1 | 0.2
8 | FM# 230262-3 | C-24 | 6172 | Mixed Shrubs | C/D | 0.60724 | 0.032599 | 0.025885 | 0.81184 | 0.093864 | 0.2 | 0.5
8 | FM# 230262-3 | C-24 | 6172 | Mixed Shrubs | C/D | 0.60724 | 0.032599 | 0.025885 | 0.39479 | 0.045644 | 0.1 | 0.3
8 | FM# 230262-3 | C-24 | 6172 | Mixed Shrubs | C/D | 0.60724 | 0.032599 | 0.025885 | 0.0073005 | 0.00084407 | 0 | 0
8 | FM# 230262-3 | C-24 | 6172 | Mixed Shrubs | C/D | 0.60724 | 0.032599 | 0.025885 | 0.0086251 | 0.00099722 | 0 | 0
8 | FM# 230262-3 | C-24 | 6172 | Mixed Shrubs | C/D | 0.60724 | 0.032599 | 0.025885 | 0.050366 | 0.0058233 | 0 | 0
8 | FM# 230262-3 | C-24 | 6172 | Mixed Shrubs | C/D | 0.60724 | 0.032599 | 0.025885 | 0.53535 | 0.061896 | 0.1 | 0.3
8 | FM# 230262-3 | C-24 | 6172 | Mixed Shrubs | C/D | 0.60724 | 0.032599 | 0.025885 | 0.60704 | 0.070185 | 0.1 | 0.4
8 | FM# 230262-3 | C-24 | 6172 | Mixed Shrubs | A/D | 0.60724 | 0.032599 | 0.025885 | 0.31488 | 0.036405 | 0.1 | 0.2
8 | FM# 230262-3 | C-24 | 6410 | Freshwater Marshes | C/D | 0.60724 | 0.032599 | 0.025885 | 0.053159 | 0.0061462 | 0 | 0
8 | FM# 230262-3 | C-24 | 6410 | Freshwater Marshes | C/D | 0.60724 | 0.032599 | 0.025885 | 0.35293 | 0.040805 | 0.1 | 0.2
8 | FM# 230262-3 | C-24 | 6410 | Freshwater Marshes | C/D | 0.60724 | 0.032599 | 0.025885 | 0.7046 | 0.081464 | 0.1 | 0.4
8 | FM# 230262-3 | C-24 | 6410 | Freshwater Marshes | C/D | 0.60724 | 0.032599 | 0.025885 | 0.010814 | 0.0012502 | 0 | 0
8 | FM# 230262-3 | C-24 | 6410 | Freshwater Marshes | C/D | 0.60724 | 0.032599 | 0.025885 | 0.006493 | 0.00075071 | 0 | 0
8 | FM# 230262-3 | C-24 | 6430 | Wet Prairies | D | 0.69141 | 0.035859 | 0.2623 | 0.067229 | 0.078765 | 0.1 | 0
8 | FM# 230262-3 | C-24 | 6430 | Wet Prairies | C/D | 0.69141 | 0.035859 | 0.2623 | 0.02177 | 0.025506 | 0 | 0
8 | FM# 230262-3 | C-24 | 6430 | Wet Prairies | C/D | 0.69141 | 0.035859 | 0.2623 | 0.10306 | 0.12075 | 0.2 | 0.1
8 | FM# 230262-3 | C-24 | 6430 | Wet Prairies | C/D | 0.69141 | 0.035859 | 0.2623 | 0.00048033 | 0.00056275 | 0 | 0
8 | FM# 230262-3 | C-24 | 6430 | Wet Prairies | C/D | 0.69141 | 0.035859 | 0.2623 | 0.035935 | 0.042101 | 0.1 | 0
8 | FM# 230262-3 | C-24 | 6430 | Wet Prairies | C/D | 0.69141 | 0.035859 | 0.2623 | 0.0069434 | 0.0081349 | 0 | 0
8 | FM# 230262-3 | C-24 | 6430 | Wet Prairies | A/D | 0.69141 | 0.035859 | 0.2623 | 1.2243 | 1.4344 | 2.7 | 0.9
[9 empty] | 194.941 | 387.7777 | 1701.3 | 385.3

## 230262-2
Proj_Num | Proj_Name | Subbasin | LCCODE | Description | HYDGRP | EMC TN | EMC TP | ROC | Acres | Runoff Ac-ft | TN lbs/yr | TP lbs/yr
9 | FM# 230262-2 | C-24 | 2110 | Improved Pastures | D | 2.0141 | 0.28687 | 0.31493 | 1.6456 | 2.3915 | 13.1 | 2.9
9 | FM# 230262-2 | C-24 | 2110 | Improved Pastures | C/D | 2.0141 | 0.28687 | 0.31493 | 1.5049 | 2.3139 | 12.7 | 2.7
9 | FM# 230262-2 | C-24 | 2110 | Improved Pastures | A/D | 2.0141 | 0.28687 | 0.31493 | 0.0067913 | 0.018331 | 0.1 | 0
9 | FM# 230262-2 | C-24 | 2110 | Improved Pastures | A/D | 2.0141 | 0.28687 | 0.31493 | 2.2859 | 3.2201 | 17.6 | 3.9
9 | FM# 230262-2 | C-24 | 2110 | Improved Pastures | A/D | 2.0141 | 0.28687 | 0.31493 | 1.0877 | 1.9334 | 10.6 | 2.2
9 | FM# 230262-2 | C-24 | 2110 | Improved Pastures | D | 2.0141 | 0.28687 | 0.31493 | 2.82 | 20.9425 | 114.8 | 18.1
9 | FM# 230262-2 | C-24 | 2120 | Unimproved Pastures | A/D | 1.0221 | 0.1956 | 0.2623 | 4.1518 | 8.5844 | 23.9 | 7.2
9 | FM# 230262-2 | C-24 | 2130 | Woodland Pastures | A/D | 1.0221 | 0.1956 | 0.2623 | 1.8739 | 3.6611 | 10.2 | 3.1
9 | FM# 230262-2 | C-24 | 2130 | Woodland Pastures | C/D | 1.0221 | 0.1956 | 0.2623 | 0.030105 | 0.043216 | 0.1 | 0
9 | FM# 230262-2 | C-24 | 2130 | Woodland Pastures | D | 1.0221 | 0.1956 | 0.2623 | 4.3061 | 6.8101 | 18.9 | 6.3
9 | FM# 230262-2 | C-24 | 6170 | Mixed Wetland Hardwoods | D | 0.60724 | 0.032599 | 0.025885 | 0.028402 | 0.20991 | 0.3 | 0
9 | FM# 230262-2 | C-24 | 6410 | Freshwater Marshes | C/D | 0.60724 | 0.032599 | 0.025885 | 0.10365 | 0.46516 | 0.8 | 0.1
9 | FM# 230262-2 | C-24 | 6410 | Freshwater Marshes | C/D | 0.60724 | 0.032599 | 0.025885 | 0.48721 | 0.25435 | 0.4 | 0.3
9 | FM# 230262-2 | C-24 | 6410 | Freshwater Marshes | A/D | 0.60724 | 0.032599 | 0.025885 | 0.04456 | 0.0057304 | 0 | 0
9 | FM# 230262-2 | C-24 | 6410 | Freshwater Marshes | D | 0.60724 | 0.032599 | 0.025885 | 0.011375 | 0.040649 | 0.1 | 0
9 | FM# 230262-2 | C-24 | 6430 | Wet Prairies | A/D | 0.69141 | 0.035859 | 0.2623 | 0.10467 | 0.27591 | 0.5 | 0.1
9 | FM# 230262-2 | C-24 | 6430 | Wet Prairies | C/D | 0.69141 | 0.035859 | 0.2623 | 0.75478 | 0.97422 | 1.8 | 0.6
9 | FM# 230262-2 | C-24 | 6430 | Wet Prairies | A/D | 0.69141 | 0.035859 | 0.2623 | 0.13376 | 1.4439 | 2.7 | 0.2
9 | FM# 230262-2 | C-23 | 1210 | Fixed Single Family Units | A | 1.2445 | 1.2445 | 0.28818 | 1.0226 | 1.2254 | 4.1 | 4.8
9 | FM# 230262-2 | C-23 | 2110 | Improved Pastures | A/D | 2.0141 | 0.28687 | 0.31493 | 0.0030872 | 0.0040429 | 0 | 0
9 | FM# 230262-2 | C-23 | 2110 | Improved Pastures | D | 2.0141 | 0.28687 | 0.31493 | 8.6395 | 11.3141 | 62 | 14.2
9 | FM# 230262-2 | C-23 | 2110 | Improved Pastures | C/D | 2.0141 | 0.28687 | 0.31493 | 12.2257 | 16.0106 | 87.7 | 20.1
9 | FM# 230262-2 | C-23 | 2110 | Improved Pastures | C/D | 2.0141 | 0.28687 | 0.31493 | 2.1889e-05 | 2.8665e-05 | 0 | 0
9 | FM# 230262-2 | C-23 | 2110 | Improved Pastures | A/D | 2.0141 | 0.28687 | 0.31493 | 1.1427 | 1.4965 | 8.2 | 1.9
9 | FM# 230262-2 | C-23 | 2110 | Improved Pastures | A/D | 2.0141 | 0.28687 | 0.31493 | 0.0060793 | 0.0079613 | 0 | 0
9 | FM# 230262-2 | C-23 | 2110 | Improved Pastures | C/D | 2.0141 | 0.28687 | 0.31493 | 0.60269 | 0.78927 | 4.3 | 1
9 | FM# 230262-2 | C-23 | 2110 | Improved Pastures | A/D | 2.0141 | 0.28687 | 0.31493 | 7.3074 | 9.5697 | 52.4 | 12
9 | FM# 230262-2 | C-23 | 2110 | Improved Pastures | A/D | 2.0141 | 0.28687 | 0.31493 | 9.5646 | 12.5256 | 68.6 | 15.8
9 | FM# 230262-2 | C-23 | 2110 | Improved Pastures | A/D | 2.0141 | 0.28687 | 0.31493 | 0.1319 | 0.17273 | 0.9 | 0.2
9 | FM# 230262-2 | C-23 | 2110 | Improved Pastures | A | 2.0141 | 0.28687 | 0.31493 | 0.10237 | 0.13406 | 0.7 | 0.2
9 | FM# 230262-2 | C-23 | 2110 | Improved Pastures | A/D | 2.0141 | 0.28687 | 0.31493 | 22.3394 | 29.2553 | 160.3 | 36.8
9 | FM# 230262-2 | C-23 | 2110 | Improved Pastures | D | 2.0141 | 0.28687 | 0.31493 | 17.6719 | 23.1428 | 126.8 | 29.1
9 | FM# 230262-2 | C-23 | 2120 | Unimproved Pastures | D | 1.0221 | 0.1956 | 0.2623 | 0.48456 | 0.52852 | 1.5 | 0.6
9 | FM# 230262-2 | C-23 | 2120 | Unimproved Pastures | C/D | 1.0221 | 0.1956 | 0.2623 | 1.0094 | 1.1009 | 3.1 | 1.2
9 | FM# 230262-2 | C-23 | 2120 | Unimproved Pastures | A/D | 1.0221 | 0.1956 | 0.2623 | 1.71 | 1.8651 | 5.2 | 2.1
9 | FM# 230262-2 | C-23 | 2120 | Unimproved Pastures | A/D | 1.0221 | 0.1956 | 0.2623 | 2.0816 | 2.2704 | 6.3 | 2.5
9 | FM# 230262-2 | C-23 | 2120 | Unimproved Pastures | A/D | 1.0221 | 0.1956 | 0.2623 | 4.7587 | 5.1904 | 14.4 | 5.7
9 | FM# 230262-2 | C-23 | 2120 | Unimproved Pastures | C/D | 1.0221 | 0.1956 | 0.2623 | 0.0093164 | 0.010162 | 0 | 0
9 | FM# 230262-2 | C-23 | 2120 | Unimproved Pastures | C/D | 1.0221 | 0.1956 | 0.2623 | 7.9751e-07 | 8.6985e-07 | 0 | 0
9 | FM# 230262-2 | C-23 | 2120 | Unimproved Pastures | C/D | 1.0221 | 0.1956 | 0.2623 | 0.13997 | 0.15266 | 0.4 | 0.2
9 | FM# 230262-2 | C-23 | 2120 | Unimproved Pastures | C/D | 1.0221 | 0.1956 | 0.2623 | 0.91752 | 1.0008 | 2.8 | 1.1
9 | FM# 230262-2 | C-23 | 2120 | Unimproved Pastures | C/D | 1.0221 | 0.1956 | 0.2623 | 0.018178 | 0.019827 | 0.1 | 0
9 | FM# 230262-2 | C-23 | 2120 | Unimproved Pastures | A/D | 1.0221 | 0.1956 | 0.2623 | 1.3085 | 1.4272 | 4 | 1.6
9 | FM# 230262-2 | C-23 | 2120 | Unimproved Pastures | D | 1.0221 | 0.1956 | 0.2623 | 3.4081 | 3.7172 | 10.3 | 4.1
9 | FM# 230262-2 | C-23 | 2130 | Woodland Pastures | C/D | 1.0221 | 0.1956 | 0.2623 | 6.355 | 6.9315 | 19.3 | 7.7
9 | FM# 230262-2 | C-23 | 2130 | Woodland Pastures | C/D | 1.0221 | 0.1956 | 0.2623 | 1.7575 | 1.917 | 5.3 | 2.1
9 | FM# 230262-2 | C-23 | 2130 | Woodland Pastures | C/D | 1.0221 | 0.1956 | 0.2623 | 0.016934 | 0.018471 | 0.1 | 0
9 | FM# 230262-2 | C-23 | 2130 | Woodland Pastures | C/D | 1.0221 | 0.1956 | 0.2623 | 3.547 | 3.8687 | 10.8 | 4.3
9 | FM# 230262-2 | C-23 | 2130 | Woodland Pastures | A/D | 1.0221 | 0.1956 | 0.2623 | 3.4221e-05 | 3.7325e-05 | 0 | 0
9 | FM# 230262-2 | C-23 | 2130 | Woodland Pastures | C/D | 1.0221 | 0.1956 | 0.2623 | 2.273 | 2.4792 | 6.9 | 2.7
9 | FM# 230262-2 | C-23 | 2130 | Woodland Pastures | C/D | 1.0221 | 0.1956 | 0.2623 | 0.21634 | 0.23597 | 0.7 | 0.3
9 | FM# 230262-2 | C-23 | 2130 | Woodland Pastures | C/D | 1.0221 | 0.1956 | 0.2623 | 0.13241 | 0.14442 | 0.4 | 0.2
9 | FM# 230262-2 | C-23 | 2130 | Woodland Pastures | C/D | 1.0221 | 0.1956 | 0.2623 | 0.0068872 | 0.007512 | 0 | 0
9 | FM# 230262-2 | C-23 | 2130 | Woodland Pastures | C/D | 1.0221 | 0.1956 | 0.2623 | 3.4827 | 3.7987 | 10.6 | 4.2
9 | FM# 230262-2 | C-23 | 2130 | Woodland Pastures | A/D | 1.0221 | 0.1956 | 0.2623 | 0.46529 | 0.5075 | 1.4 | 0.6
9 | FM# 230262-2 | C-23 | 2130 | Woodland Pastures | C/D | 1.0221 | 0.1956 | 0.2623 | 2.8153 | 3.0707 | 8.5 | 3.4
9 | FM# 230262-2 | C-23 | 2130 | Woodland Pastures | C/D | 1.0221 | 0.1956 | 0.2623 | 6.6806 | 7.2866 | 20.3 | 8.1
9 | FM# 230262-2 | C-23 | 2130 | Woodland Pastures | C/D | 1.0221 | 0.1956 | 0.2623 | 6.9027 | 7.5289 | 20.9 | 8.3
9 | FM# 230262-2 | C-23 | 2130 | Woodland Pastures | C/D | 1.0221 | 0.1956 | 0.2623 | 0.71266 | 0.77731 | 2.2 | 0.9
9 | FM# 230262-2 | C-23 | 2130 | Woodland Pastures | C/D | 1.0221 | 0.1956 | 0.2623 | 1.6378 | 1.7864 | 5 | 2
9 | FM# 230262-2 | C-23 | 2130 | Woodland Pastures | C/D | 1.0221 | 0.1956 | 0.2623 | 3.0846 | 3.3644 | 9.4 | 3.7
9 | FM# 230262-2 | C-23 | 2130 | Woodland Pastures | C/D | 1.0221 | 0.1956 | 0.2623 | 0.60791 | 0.66306 | 1.8 | 0.7
9 | FM# 230262-2 | C-23 | 2130 | Woodland Pastures | C/D | 1.0221 | 0.1956 | 0.2623 | 0.00062897 | 0.00068603 | 0 | 0
9 | FM# 230262-2 | C-23 | 2130 | Woodland Pastures | C/D | 1.0221 | 0.1956 | 0.2623 | 0.51177 | 0.5582 | 1.6 | 0.6
9 | FM# 230262-2 | C-23 | 2130 | Woodland Pastures | A | 1.0221 | 0.1956 | 0.2623 | 0.13174 | 0.14369 | 0.4 | 0.2
9 | FM# 230262-2 | C-23 | 2130 | Woodland Pastures | A/D | 1.0221 | 0.1956 | 0.2623 | 12.5416 | 13.6794 | 38 | 15.1
9 | FM# 230262-2 | C-23 | 2130 | Woodland Pastures | C/D | 1.0221 | 0.1956 | 0.2623 | 0.41678 | 0.45459 | 1.3 | 0.5
9 | FM# 230262-2 | C-23 | 2130 | Woodland Pastures | D | 1.0221 | 0.1956 | 0.2623 | 0.26189 | 0.28565 | 0.8 | 0.3
9 | FM# 230262-2 | C-23 | 2520 | Dairies | A/D | 2.0141 | 0.28687 | 0.31493 | 1.7533 | 2.2961 | 12.6 | 2.9
9 | FM# 230262-2 | C-23 | 2520 | Dairies | A/D | 2.0141 | 0.28687 | 0.31493 | 1.5949 | 2.0887 | 11.4 | 2.6
9 | FM# 230262-2 | C-23 | 2520 | Dairies | C/D | 2.0141 | 0.28687 | 0.31493 | 0.86831 | 1.1371 | 6.2 | 1.4
9 | FM# 230262-2 | C-23 | 2520 | Dairies | A | 2.0141 | 0.28687 | 0.31493 | 3.2994 | 4.3209 | 23.7 | 5.4
9 | FM# 230262-2 | C-23 | 2520 | Dairies | A | 2.0141 | 0.28687 | 0.31493 | 8.9956 | 11.7805 | 64.6 | 14.8
9 | FM# 230262-2 | C-23 | 2520 | Dairies | A/D | 2.0141 | 0.28687 | 0.31493 | 0.063394 | 0.08302 | 0.5 | 0.1
9 | FM# 230262-2 | C-23 | 6170 | Mixed Wetland Hardwoods | A/D | 0.60724 | 0.032599 | 0.025885 | 0.32009 | 0.034454 | 0.1 | 0.2
9 | FM# 230262-2 | C-23 | 6170 | Mixed Wetland Hardwoods | A/D | 0.60724 | 0.032599 | 0.025885 | 9.3896 | 1.0107 | 1.7 | 6
9 | FM# 230262-2 | C-23 | 6216 | #N/A | C/D | 0.60724 | 0.032599 | 0.025885 | 0.034256 | 0.0036872 | 0 | 0
9 | FM# 230262-2 | C-23 | 6216 | #N/A | C/D | 0.60724 | 0.032599 | 0.025885 | 0.00033698 | 3.6271e-05 | 0 | 0
9 | FM# 230262-2 | C-23 | 6216 | #N/A | C/D | 0.60724 | 0.032599 | 0.025885 | 0.78677 | 0.084686 | 0.1 | 0.5
9 | FM# 230262-2 | C-23 | 6216 | #N/A | C/D | 0.60724 | 0.032599 | 0.025885 | 0.13289 | 0.014304 | 0 | 0.1
9 | FM# 230262-2 | C-23 | 6216 | #N/A | C/D | 0.60724 | 0.032599 | 0.025885 | 0.02849 | 0.0030666 | 0 | 0
9 | FM# 230262-2 | C-23 | 6216 | #N/A | C/D | 0.60724 | 0.032599 | 0.025885 | 0.061811 | 0.0066532 | 0 | 0
9 | FM# 230262-2 | C-23 | 6300 | Wetland Forested Mixed | C/D | 0.60724 | 0.032599 | 0.025885 | 0.60548 | 0.065172 | 0.1 | 0.4
9 | FM# 230262-2 | C-23 | 6300 | Wetland Forested Mixed | C/D | 0.60724 | 0.032599 | 0.025885 | 0.99924 | 0.10756 | 0.2 | 0.6
9 | FM# 230262-2 | C-23 | 6300 | Wetland Forested Mixed | C/D | 0.60724 | 0.032599 | 0.025885 | 0.07177 | 0.0077251 | 0 | 0
9 | FM# 230262-2 | C-23 | 6300 | Wetland Forested Mixed | C/D | 0.60724 | 0.032599 | 0.025885 | 0.11711 | 0.012606 | 0 | 0.1
9 | FM# 230262-2 | C-23 | 6410 | Freshwater Marshes | C/D | 0.60724 | 0.032599 | 0.025885 | 0.0092453 | 0.00099513 | 0 | 0
9 | FM# 230262-2 | C-23 | 6410 | Freshwater Marshes | C/D | 0.60724 | 0.032599 | 0.025885 | 4.3698 | 0.47035 | 0.8 | 2.8
9 | FM# 230262-2 | C-23 | 6410 | Freshwater Marshes | C/D | 0.60724 | 0.032599 | 0.025885 | 0.18457 | 0.019867 | 0 | 0.1
9 | FM# 230262-2 | C-23 | 6410 | Freshwater Marshes | C/D | 0.60724 | 0.032599 | 0.025885 | 0.98165 | 0.10566 | 0.2 | 0.6
9 | FM# 230262-2 | C-23 | 6410 | Freshwater Marshes | C/D | 0.60724 | 0.032599 | 0.025885 | 0.29277 | 0.031513 | 0.1 | 0.2
9 | FM# 230262-2 | C-23 | 6410 | Freshwater Marshes | C/D | 0.60724 | 0.032599 | 0.025885 | 0.029776 | 0.003205 | 0 | 0
9 | FM# 230262-2 | C-23 | 6410 | Freshwater Marshes | C/D | 0.60724 | 0.032599 | 0.025885 | 1.3889 | 0.1495 | 0.2 | 0.9
9 | FM# 230262-2 | C-23 | 6410 | Freshwater Marshes | C/D | 0.60724 | 0.032599 | 0.025885 | 0.047207 | 0.0050812 | 0 | 0
9 | FM# 230262-2 | C-23 | 6410 | Freshwater Marshes | C/D | 0.60724 | 0.032599 | 0.025885 | 0.24187 | 0.026035 | 0 | 0.2
9 | FM# 230262-2 | C-23 | 6410 | Freshwater Marshes | C/D | 0.60724 | 0.032599 | 0.025885 | 3.7941 | 0.40838 | 0.7 | 2.4
9 | FM# 230262-2 | C-23 | 6410 | Freshwater Marshes | C/D | 0.60724 | 0.032599 | 0.025885 | 0.045393 | 0.0048859 | 0 | 0
9 | FM# 230262-2 | C-23 | 6410 | Freshwater Marshes | A/D | 0.60724 | 0.032599 | 0.025885 | 0.006935 | 0.00074646 | 0 | 0
9 | FM# 230262-2 | C-23 | 6410 | Freshwater Marshes | C/D | 0.60724 | 0.032599 | 0.025885 | 2.0851 | 0.22443 | 0.4 | 1.3
9 | FM# 230262-2 | C-23 | 6410 | Freshwater Marshes | C/D | 0.60724 | 0.032599 | 0.025885 | 0.75869 | 0.081663 | 0.1 | 0.5
9 | FM# 230262-2 | C-23 | 6410 | Freshwater Marshes | D | 0.60724 | 0.032599 | 0.025885 | 0.18717 | 0.020147 | 0 | 0.1
9 | FM# 230262-2 | C-23 | 6410 | Freshwater Marshes | D | 0.60724 | 0.032599 | 0.025885 | 0.0026081 | 0.00028072 | 0 | 0
9 | FM# 230262-2 | C-23 | 6410 | Freshwater Marshes | D | 0.60724 | 0.032599 | 0.025885 | 0.038012 | 0.0040915 | 0 | 0
9 | FM# 230262-2 | C-23 | 6410 | Freshwater Marshes | D | 0.60724 | 0.032599 | 0.025885 | 0.0036482 | 0.00039268 | 0 | 0
9 | FM# 230262-2 | C-23 | 6430 | Wet Prairies | D | 0.69141 | 0.035859 | 0.2623 | 2.2544 | 2.4589 | 4.6 | 1.6
9 | FM# 230262-2 | C-23 | 6430 | Wet Prairies | C/D | 0.69141 | 0.035859 | 0.2623 | 0.83546 | 0.91125 | 1.7 | 0.6
9 | FM# 230262-2 | C-23 | 6430 | Wet Prairies | A/D | 0.69141 | 0.035859 | 0.2623 | 0.17123 | 0.18677 | 0.4 | 0.1
9 | FM# 230262-2 | C-23 | 6430 | Wet Prairies | A/D | 0.69141 | 0.035859 | 0.2623 | 3.5131 | 3.8318 | 7.2 | 2.6
9 | FM# 230262-2 | C-23 | 6430 | Wet Prairies | C/D | 0.69141 | 0.035859 | 0.2623 | 8.0424 | 8.772 | 16.5 | 5.9
9 | FM# 230262-2 | C-23 | 6430 | Wet Prairies | C/D | 0.69141 | 0.035859 | 0.2623 | 0.33109 | 0.36113 | 0.7 | 0.2
9 | FM# 230262-2 | C-23 | 6430 | Wet Prairies | A/D | 0.69141 | 0.035859 | 0.2623 | 6.8619 | 7.4844 | 14.1 | 5
9 | FM# 230262-2 | C-23 | 6430 | Wet Prairies | D | 0.69141 | 0.035859 | 0.2623 | 0.018937 | 0.020655 | 0 | 0
9 | FM# 230262-2 | C-23 | 8360 | #N/A | A | 1.4429 | 0.22494 | 0.43141 | 0.0045197 | 0.008108 | 0 | 0
[9 empty] | 238.1691 | 284.6774 | 1187.3 | 329

## 23062
waiting on map

## 230295-1
Proj_Num | Proj_Name | Subbasin | LCCODE | Decription | HYDGRP | EMC TN | EMC TP | ROC | Acres | Runoff Ac-ft | TN lbs/yr | TP lbs/yr
11 | FM# 230295-1 | NORTH FORK | 1210 | Fixed Single Family Units | C/D | 1.2445 | 1.2445 | 0.28818 | 7.3631 | 8.9828 | 30.4 | 32
11 | FM# 230295-1 | NORTH FORK | 1400 | Commercial and Services | C/D | 0.70945 | 0.11671 | 0.43141 | 5.676 | 10.3661 | 20 | 4.5
11 | FM# 230295-1 | NORTH FORK | 1400 | Commercial and Services | C/D | 0.70945 | 0.11671 | 0.43141 | 0.33225 | 0.60679 | 1.2 | 0.3
11 | FM# 230295-1 | NORTH FORK | 1400 | Commercial and Services | C/D | 0.70945 | 0.11671 | 0.43141 | 0.83314 | 1.5216 | 2.9 | 0.7
11 | FM# 230295-1 | NORTH FORK | 1400 | Commercial and Services | C/D | 0.70945 | 0.11671 | 0.43141 | 0.88026 | 1.6076 | 3.1 | 0.7
11 | FM# 230295-1 | NORTH FORK | 1411 | Shopping Centers (Plazas, Malls) | C/D | 1.4429 | 0.22494 | 0.43141 | 1.4916 | 2.7241 | 10.7 | 2
11 | FM# 230295-1 | NORTH FORK | 1700 | Institutional | C/D | 0.96798 | 0.12453 | 0.43141 | 0.54578 | 0.99675 | 2.6 | 0.5
[9 empty] | 17.1221 |  | 70.9 | 40.7

## SPN 99004-1585
Proj_Num | Proj_Name | Subbasin | LCCODE | Description | HYDGRP | EMC TN | EMC TP | ROC | Acres | Runoff Ac-ft | TN lbs/yr | TP lbs/yr
12 | SPN 99004-1585 | NORTH FORK | 1400 | Commercial and Services | C/D | 0.70945 | 0.11671 | 0.43141 | 0.005416 | 0.0098912 | 0 | 0
12 | SPN 99004-1585 | NORTH FORK | 1400 | Commercial and Services | C/D | 0.70945 | 0.11671 | 0.43141 | 0.15366 | 0.28063 | 0.5 | 0.1
12 | SPN 99004-1585 | NORTH FORK | 1400 | Commercial and Services | C/D | 0.70945 | 0.11671 | 0.43141 | 0.095491 | 0.1744 | 0.3 | 0.1
12 | SPN 99004-1585 | NORTH FORK | 1411 | Shopping Centers (Plazas, Malls) | C/D | 1.4429 | 0.22494 | 0.43141 | 0.19482 | 0.35581 | 1.4 | 0.3
12 | SPN 99004-1585 | NORTH FORK | 1411 | Shopping Centers (Plazas, Malls) | C/D | 1.4429 | 0.22494 | 0.43141 | 0.03349 | 0.061163 | 0.2 | 0
12 | SPN 99004-1585 | NORTH FORK | 1490 | Commercial and Services Under Construction | A/D | 1.4429 | 0.22494 | 0.43141 | 0.091689 | 0.16745 | 0.7 | 0.1
12 | SPN 99004-1585 | NORTH FORK | 2210 | Improved Pastures | C/D | 2.0141 | 0.28687 | 0.31493 | 0.015827 | 0.021101 | 0.1 | 0
12 | SPN 99004-1585 | NORTH FORK | 2210 | Improved Pastures | A/D | 2.0141 | 0.28687 | 0.31493 | 2.0814e-05 | 2.7749e-05 | 0 | 0
12 | SPN 99004-1585 | NORTH FORK | 2210 | Improved Pastures | C/D | 2.0141 | 0.28687 | 0.31493 | 0.0003609 | 0.00048115 | 0 | 0
12 | SPN 99004-1585 | NORTH FORK | 3100 | Herbaceous (Dry Prairie) | A | 0.69141 | 0.035859 | 0.2623 | 0.086899 | 0.096492 | 0.2 | 0
12 | SPN 99004-1585 | NORTH FORK | 3100 | Herbaceous (Dry Prairie) | A/D | 0.69141 | 0.035859 | 0.2623 | 0.25295 | 0.28087 | 0.5 | 0.1
12 | SPN 99004-1585 | NORTH FORK | 4110 | Pine Flatwoods | A | 0.69141 | 0.035859 | 0.2623 | 0.0081352 | 0.0090333 | 0 | 0
12 | SPN 99004-1585 | NORTH FORK | 4110 | Pine Flatwoods | C/D | 0.69141 | 0.035859 | 0.2623 | 0.011672 | 0.01296 | 0 | 0
12 | SPN 99004-1585 | NORTH FORK | 4110 | Pine Flatwoods | A | 0.69141 | 0.035859 | 0.2623 | 0.096509 | 0.10716 | 0.2 | 0
12 | SPN 99004-1585 | NORTH FORK | 4110 | Pine Flatwoods | C/D | 0.69141 | 0.035859 | 0.2623 | 0.11954 | 0.13273 | 0.2 | 0
12 | SPN 99004-1585 | NORTH FORK | 4110 | Pine Flatwoods | A/D | 0.69141 | 0.035859 | 0.2623 | 0.03758 | 0.041728 | 0.1 | 0
12 | SPN 99004-1585 | NORTH FORK | 4110 | Pine Flatwoods | A/D | 0.69141 | 0.035859 | 0.2623 | 0.073469 | 0.081579 | 0.2 | 0
12 | SPN 99004-1585 | NORTH FORK | 4110 | Pine Flatwoods | A/D | 0.69141 | 0.035859 | 0.2623 | 0.0044968 | 0.0049932 | 0 | 0
12 | SPN 99004-1585 | NORTH FORK | 6410 | Freshwater Marshes | C/D | 0.60724 | 0.032599 | 0.025885 | 0.0018706 | 0.00020498 | 0 | 0
12 | SPN 99004-1585 | NORTH FORK | 6410 | Freshwater Marshes | A | 0.60724 | 0.032599 | 0.025885 | 0.0030631 | 0.00033564 | 0 | 0
12 | SPN 99004-1585 | NORTH FORK | 6410 | Freshwater Marshes | A/D | 0.60724 | 0.032599 | 0.025885 | 0.0075802 | 0.00083063 | 0 | 0
12 | SPN 99004-1585 | NORTH FORK | 7400 | Disturbed Land | A/D | 0.70945 | 0.097798 | 0.2623 | 0.049402 | 0.054855 | 0.1 | 0
12 | SPN 99004-1585 | NORTH FORK | 8140 | Roads and Highways | C/D | 0.98602 | 0.14344 | 0.44608 | 3.8256 | 7.2243 | 19.4 | 3.6
12 | SPN 99004-1585 | NORTH FORK | 8140 | Roads and Highways | A | 0.98602 | 0.14344 | 0.44608 | 0.17817 | 0.33646 | 0.9 | 0.2
12 | SPN 99004-1585 | NORTH FORK | 8140 | Roads and Highways | C/D | 0.98602 | 0.14344 | 0.44608 | 1.5556 | 2.9376 | 7.9 | 1.5
12 | SPN 99004-1585 | NORTH FORK | 8140 | Roads and Highways | C/D | 0.98602 | 0.14344 | 0.44608 | 2.4978 | 4.7168 | 12.7 | 2.4
12 | SPN 99004-1585 | NORTH FORK | 8140 | Roads and Highways | A/D | 0.98602 | 0.14344 | 0.44608 | 0.21525 | 0.40648 | 1.1 | 0.2
12 | SPN 99004-1585 | NORTH FORK | 8140 | Roads and Highways | A | 0.98602 | 0.14344 | 0.44608 | 3.0719 | 5.801 | 15.6 | 2.9
12 | SPN 99004-1585 | NORTH FORK | 8140 | Roads and Highways | C/D | 0.98602 | 0.14344 | 0.44608 | 5.2645 | 9.9415 | 26.7 | 5
12 | SPN 99004-1585 | NORTH FORK | 8140 | Roads and Highways | C/D | 0.98602 | 0.14344 | 0.44608 | 1.4912 | 2.816 | 7.6 | 1.4
12 | SPN 99004-1585 | NORTH FORK | 8140 | Roads and Highways | A/D | 0.98602 | 0.14344 | 0.44608 | 5.6536 | 10.6762 | 28.6 | 5.4
12 | SPN 99004-1585 | NORTH FORK | 8140 | Roads and Highways | A/D | 0.98602 | 0.14344 | 0.44608 | 3.893 | 7.3515 | 19.7 | 3.7
12 | SPN 99004-1585 | NORTH FORK | 8140 | Roads and Highways | A/D | 0.98602 | 0.14344 | 0.44608 | 0.026571 | 0.050176 | 0.1 | 0
12 | SPN 99004-1585 | NORTH FORK | 8140 | Roads and Highways | A/D | 0.98602 | 0.14344 | 0.44608 | 0.72386 | 1.3669 | 3.7 | 0.7
12 | SPN 99004-1585 | NORTH FORK | 8140 | Roads and Highways | C/D | 0.98602 | 0.14344 | 0.44608 | 1.0242 | 1.9341 | 5.2 | 1
[9 empty] | 30.7652 | 57.4537 | 153.9 | 28.7

## SPN 99004-1585 Lake 3
Proj_Num | Proj_Name | Subbasin | LCCODE | Description | HYDGRP | EMC TN | EMC TP | ROC | Acres | Runoff Ac-ft | TN lbs/yr | TP lbs/yr
13 | SPN 99004-1585 (Lake 3) | NORTH FORK | 1490 | Commercial and Services Under Construction | A/D | 1.4429 | 0.22494 | 0.43141 | 0.46985 | 0.85808 | 3.4 | 0.6
13 | SPN 99004-1585 (Lake 3) | NORTH FORK | 1490 | Commercial and Services Under Construction | A/D | 1.4429 | 0.22494 | 0.43141 | 0.037613 | 0.068693 | 0.3 | 0.1
13 | SPN 99004-1585 (Lake 3) | NORTH FORK | 1490 | Commercial and Services Under Construction | A/D | 1.4429 | 0.22494 | 0.43141 | 0.094149 | 0.17195 | 0.7 | 0.1
13 | SPN 99004-1585 (Lake 3) | NORTH FORK | 1490 | Commercial and Services Under Construction | A/D | 1.4429 | 0.22494 | 0.43141 | 0.15095 | 0.27568 | 1.1 | 0.2
13 | SPN 99004-1585 (Lake 3) | NORTH FORK | 4110 | Pine Flatwoods | A/D | 0.69141 | 0.035859 | 0.2623 | 0.21351 | 0.23708 | 0.4 | 0.1
13 | SPN 99004-1585 (Lake 3) | NORTH FORK | 6300 | Wetland Forested Mixed | A/D | 0.60724 | 0.032599 | 0.025885 | 0.070208 | 0.0076932 | 0 | 0
13 | SPN 99004-1585 (Lake 3) | NORTH FORK | 6300 | Wetland Forested Mixed | A/D | 0.60724 | 0.032599 | 0.025885 | 4.4868e-06 | 4.9166e-07 | 0 | 0
13 | SPN 99004-1585 (Lake 3) | NORTH FORK | 7400 | Disturbed Land | A/D | 0.70945 | 0.097798 | 0.2623 | 2.2635 | 2.5133 | 4.9 | 1.2
13 | SPN 99004-1585 (Lake 3) | NORTH FORK | 7400 | Disturbed Land | A/D | 0.70945 | 0.097798 | 0.2623 | 0.3374 | 0.37464 | 0.7 | 0.2
13 | SPN 99004-1585 (Lake 3) | NORTH FORK | 7400 | Disturbed Land | A/D | 0.70945 | 0.097798 | 0.2623 | 0.26578 | 0.29512 | 0.6 | 0.1
13 | SPN 99004-1585 (Lake 3) | NORTH FORK | 7400 | Disturbed Land | A/D | 0.70945 | 0.097798 | 0.2623 | 0.63576 | 0.70594 | 1.4 | 0.3
13 | SPN 99004-1585 (Lake 3) | NORTH FORK | 7400 | Disturbed Land | A/D | 0.70945 | 0.097798 | 0.2623 | 0.47388 | 0.5262 | 1 | 0.2
13 | SPN 99004-1585 (Lake 3) | NORTH FORK | 8140 | Roads and Highways | A/D | 0.98602 | 0.14344 | 0.44608 | 3.3658 | 6.356 | 17.1 | 3.2
13 | SPN 99004-1585 (Lake 3) | NORTH FORK | 8140 | Roads and Highways | A | 0.98602 | 0.14344 | 0.44608 | 0.5393 | 1.0184 | 2.7 | 0.5
13 | SPN 99004-1585 (Lake 3) | NORTH FORK | 8140 | Roads and Highways | A/D | 0.98602 | 0.14344 | 0.44608 | 0.098728 | 0.18644 | 0.5 | 0.1
13 | SPN 99004-1585 (Lake 3) | NORTH FORK | 8140 | Roads and Highways | A/D | 0.98602 | 0.14344 | 0.44608 | 0.49369 | 0.93228 | 2.5 | 0.5
13 | SPN 99004-1585 (Lake 3) | NORTH FORK | 8140 | Roads and Highways | A/D | 0.98602 | 0.14344 | 0.44608 | 2.4458 | 4.6186 | 12.4 | 2.3
13 | SPN 99004-1585 (Lake 3) | NORTH FORK | 8140 | Roads and Highways | A/D | 0.98602 | 0.14344 | 0.44608 | 0.91413 | 1.7262 | 4.6 | 0.9
13 | SPN 99004-1585 (Lake 3) | NORTH FORK | 8310 | Electric Power Facilities | A | 0.72147 | 0.16952 | 0.43141 | 0.17622 | 0.32182 | 0.6 | 0.2
13 | SPN 99004-1585 (Lake 3) | NORTH FORK | 8310 | Electric Power Facilities | A/D | 0.72147 | 0.16952 | 0.43141 | 0.05853 | 0.10689 | 0.2 | 0.1
[9 empty] | 13.1047 | 21.3011 | 55.1 | 10.9

## 228819-1 Basins A and B
Proj_Num | Proj_Name | Subbasin | LCCODE | Description | HYDGRP | EMC TN | EMC TP | ROC | Acres | Runoff Ac-ft | TN lbs/yr | TP lbs/yr
15 | FM# 228819-1 (Basins A and B) | NORTH FORK | 1210 | Fixed Single Family Units | A | 1.2445 | 1.2445 | 0.28818 | 0.0046545 | 0.0056783 | 0 | 0
15 | FM# 228819-1 (Basins A and B) | NORTH FORK | 1400 | Commercial and Services | A | 0.70945 | 0.11671 | 0.43141 | 0.29596 | 0.54051 | 1 | 0.2
15 | FM# 228819-1 (Basins A and B) | NORTH FORK | 1400 | Commercial and Services | A | 0.70945 | 0.11671 | 0.43141 | 0.61361 | 1.1206 | 2.2 | 0.5
15 | FM# 228819-1 (Basins A and B) | NORTH FORK | 1400 | Commercial and Services | A | 0.70945 | 0.11671 | 0.43141 | 0.28349 | 0.51774 | 1 | 0.2
15 | FM# 228819-1 (Basins A and B) | NORTH FORK | 1411 | Shopping Centers (Plazas, Malls) | A | 1.4429 | 0.22494 | 0.43141 | 0.31375 | 0.57301 | 2.2 | 0.4
15 | FM# 228819-1 (Basins A and B) | NORTH FORK | 1411 | Shopping Centers (Plazas, Malls) | A | 1.4429 | 0.22494 | 0.43141 | 0.41633 | 0.76034 | 3 | 0.6
15 | FM# 228819-1 (Basins A and B) | NORTH FORK | 1411 | Shopping Centers (Plazas, Malls) | A | 1.4429 | 0.22494 | 0.43141 | 0.10621 | 0.19398 | 0.8 | 0.1
[9 empty] | 2.034 | 3.7119 | 10.2 | 2

## 228821-1 West
Proj_Num | Proj_Name | Subbasin | LCCODE | Description | HYDGRP | EMC TN | EMC TP | ROC | Acres | Runoff Ac-ft | TN lbs/yr | TP lbs/yr
19 | FM# 228821-1 (West) | SOUTH FORK | 1210 | Fixed Single Family Units | A | 1.2445 | 0.2132 | 0.28818 | 1.5503 | 2.1482 | 7.3 | 1.5
19 | FM# 228821-1 (West) | SOUTH FORK | 1330 | Multiple Dwelling Units, Low Rise <Two stories or less> | A | 1.3949 | 0.33903 | 0.39345 | 0.60985 | 1.1537 | 4.4 | 1.2
19 | FM# 228821-1 (West) | SOUTH FORK | 5110 | #N/A | N/A | 0.50503 | 0.068459 | 0.052632 | 6.892e-05 | 1.7442e-05 | 0 | 0
19 | FM# 228821-1 (West) | SOUTH FORK | 5110 | #N/A | A | 0.50503 | 0.068459 | 0.052632 | 0.0073674 | 0.0018645 | 0 | 0
[9 empty] | 2.1676 | 3.3038 | 11.7 | 2.7

## 228821-1 East
Proj_Num | Proj_Name | Subbasin | LCCODE | Description | HYDGRP | EMC TN | EMC TP | ROC | Shape_Area | Runoff Ac-ft | TN lbs/yr | TP lbs/yr
20 | FM# 228821-1 (East) | NORTH FORK | 1400 | Commercial and Services | A | 0.70945 | 0.11671 | 0.43141 | 0.99418 | 1.8157 | 3.5 | 0.8
20 | FM# 228821-1 (East) | NORTH FORK | 1400 | Commercial and Services | N/A | 0.70945 | 0.11671 | 0.43141 | 0.00087715 | 0.0016019 | 0 | 0
20 | FM# 228821-1 (East) | NORTH FORK | 5110 | #N/A | A | 0.50503 | 0.068459 | 0.052632 | 0.0019518 | 0.00043487 | 0 | 0
20 | FM# 228821-1 (East) | NORTH FORK | 5110 | #N/A | N/A | 0.50503 | 0.068459 | 0.052632 | 0.035743 | 0.0079639 | 0 | 0
[9 empty] | 1.0328 |  | 3.5 | 0.8

## 228831-1
Proj_Num | Proj_Name | Subbasin | LCCODE | Description | HYDGRP | EMC TN | EMC TP | ROC | Acres | Runoff Ac-ft | TN lbs/yr | TP lbs/yr
21 | FM# 228831-1 | BASINS 4 5 6 | 1400 | Commercial and Services | A | 0.70945 | 0.11671 | 0.43141 | 0.59541 | 1.2029 | 2.3 | 0.6
21 | FM# 228831-1 | BASINS 4 5 6 | 1400 | Commercial and Services | C/D | 0.70945 | 0.11671 | 0.43141 | 0.051908 | 0.10487 | 0.2 | 0.1
21 | FM# 228831-1 | BASINS 4 5 6 | 1400 | Commercial and Services | N/A | 0.70945 | 0.11671 | 0.43141 | 0.68423 | 1.3823 | 2.7 | 0.7
21 | FM# 228831-1 | BASINS 4 5 6 | 1550 | Other Light Industrial | A | 0.72147 | 0.16952 | 0.43141 | 1.4395 | 2.9082 | 5.7 | 1.8
21 | FM# 228831-1 | BASINS 4 5 6 | 1550 | Other Light Industrial | A | 0.72147 | 0.16952 | 0.43141 | 0.38158 | 0.77088 | 1.5 | 0.5
21 | FM# 228831-1 | BASINS 4 5 6 | 1550 | Other Light Industrial | C/D | 0.72147 | 0.16952 | 0.43141 | 0.97251 | 1.9647 | 3.9 | 1.2
21 | FM# 228831-1 | BASINS 4 5 6 | 1550 | Other Light Industrial | C/D | 0.72147 | 0.16952 | 0.43141 | 0.50595 | 1.0221 | 2 | 0.6
21 | FM# 228831-1 | BASINS 4 5 6 | 3200 | Shrub and Brushland | A | 0.69141 | 0.035859 | 0.2623 | 1.0734 | 1.3531 | 2.5 | 0.5
21 | FM# 228831-1 | BASINS 4 5 6 | 3200 | Shrub and Brushland | C/D | 0.69141 | 0.035859 | 0.2623 | 0.23155 | 0.2919 | 0.5 | 0.1
21 | FM# 228831-1 | BASINS 4 5 6 | 4110 | Pine Flatwoods | C/D | 0.69141 | 0.035859 | 0.2623 | 0.60126 | 0.75798 | 1.4 | 0.3
21 | FM# 228831-1 | BASINS 4 5 6 | 4110 | Pine Flatwoods | C/D | 0.69141 | 0.035859 | 0.2623 | 0.36003 | 0.45387 | 0.9 | 0.2
21 | FM# 228831-1 | BASINS 4 5 6 | 8140 | Roads and Highways | A | 0.98602 | 0.14344 | 0.44608 | 0.29466 | 0.6147 | 1.6 | 0.3
21 | FM# 228831-1 | BASINS 4 5 6 | 8140 | Roads and Highways | N/A | 0.98602 | 0.14344 | 0.44608 | 0.76404 | 1.5939 | 4.3 | 0.9
21 | FM# 228831-1 | BASINS 4 5 6 | 8200 | Communications | A | 0.72147 | 0.16952 | 0.43141 | 1.1586 | 2.3406 | 4.6 | 1.5
21 | FM# 228831-1 | BASINS 4 5 6 | 8200 | Communications | N/A | 0.72147 | 0.16952 | 0.43141 | 0.014533 | 0.029361 | 0.1 | 0
[9 empty] | 9.1292 | 16.7915 | 34.2 | 9.3

## 228801-1
Proj_Num | Proj_Name | Subbasin | LCCODE | Description | HYDGRP | EMC TN | EMC TP | ROC | Acres | Runoff Ac-ft | TN lbs/yr | TP lbs/yr
24 | FM# 228801-1 | SOUTH FORK | 1400 | Commercial and Services | A/D | 0.70945 | 0.11671 | 0.43141 | 0.73515 | 1.525 | 2.9 | 0.6
24 | FM# 228801-1 | SOUTH FORK | 8140 | Roads and Highways | A/D | 0.98602 | 0.14344 | 0.44608 | 1.2427 | 2.6654 | 7.2 | 1.3
[9 empty] | 1.9778 | 4.1903 | 10.1 | 1.9

## 405504-1
Proj_Num | Proj_Name | Subbasin | LCCODE | Description | HYDGRP | EMC TN | EMC TP | ROC | Acres | Runoff Ac-ft | TN lbs/yr | TP lbs/yr
25 | FM# 405504-1 | BASINS 4 5 6 | 4110 | Pine Flatwoods | C/D | 0.69141 | 0.035859 | 0.2623 | 0.0063168 | 0.056558 | 0.1 | 0
25 | FM# 405504-1 | BASINS 4 5 6 | 4110 | Pine Flatwoods | A/D | 0.69141 | 0.035859 | 0.2623 | 8.1345 | 9.588 | 18 | 3.6
25 | FM# 405504-1 | BASINS 4 5 6 | 4110 | Pine Flatwoods | C/D | 0.69141 | 0.035859 | 0.2623 | 0.26641 | 0.37031 | 0.7 | 0.1
25 | FM# 405504-1 | BASINS 4 5 6 | 4110 | Pine Flatwoods | C/D | 0.69141 | 0.035859 | 0.2623 | 0.083807 | 0.21748 | 0.4 | 0
25 | FM# 405504-1 | BASINS 4 5 6 | 4110 | Pine Flatwoods | A/D | 0.69141 | 0.035859 | 0.2623 | 1.6349 | 1.9577 | 3.7 | 0.7
25 | FM# 405504-1 | BASINS 4 5 6 | 4110 | Pine Flatwoods | C/D | 0.69141 | 0.035859 | 0.2623 | 2.7359 | 3.3035 | 6.2 | 1.2
25 | FM# 405504-1 | BASINS 4 5 6 | 4110 | Pine Flatwoods | C/D | 0.69141 | 0.035859 | 0.2623 | 0.061242 | 0.11389 | 0.2 | 0
25 | FM# 405504-1 | BASINS 4 5 6 | 4110 | Pine Flatwoods | C/D | 0.69141 | 0.035859 | 0.2623 | 0.32024 | 0.46583 | 0.9 | 0.2
25 | FM# 405504-1 | BASINS 4 5 6 | 4110 | Pine Flatwoods | A/D | 0.69141 | 0.035859 | 0.2623 | 1.7276 | 2.0544 | 3.9 | 0.8
25 | FM# 405504-1 | BASINS 4 5 6 | 6250 | Hydric Pine Flatwoods | C/D | 0.60724 | 0.032599 | 0.025885 | 1.5417 | 0.22884 | 0.4 | 0.5
25 | FM# 405504-1 | BASINS 4 5 6 | 6250 | Hydric Pine Flatwoods | A/D | 0.60724 | 0.032599 | 0.025885 | 0.63943 | 0.10404 | 0.2 | 0.2
25 | FM# 405504-1 | BASINS 4 5 6 | 6250 | Hydric Pine Flatwoods | A/D | 0.60724 | 0.032599 | 0.025885 | 0.046976 | 0.029768 | 0 | 0
25 | FM# 405504-1 | BASINS 4 5 6 | 6250 | Hydric Pine Flatwoods | C/D | 0.60724 | 0.032599 | 0.025885 | 0.0049423 | 0.0636 | 0.1 | 0
25 | FM# 405504-1 | BASINS 4 5 6 | 6250 | Hydric Pine Flatwoods | A/D | 0.60724 | 0.032599 | 0.025885 | 0.0027857 | 0.095896 | 0.2 | 0
25 | FM# 405504-1 | BASINS 4 5 6 | 6410 | Freshwater Marshes | A/D | 0.60724 | 0.032599 | 0.025885 | 0.017564 | 0.0032409 | 0 | 0
25 | FM# 405504-1 | BASINS 4 5 6 | 8140 | Roads and Highways | A/D | 0.98602 | 0.14344 | 0.44608 | 13.1846 | 27.1701 | 72.9 | 15
25 | FM# 405504-1 | BASINS 4 5 6 | 8140 | Roads and Highways | A/D | 0.98602 | 0.14344 | 0.44608 | 0.062996 | 0.12622 | 0.3 | 0.1
25 | FM# 405504-1 | BASINS 4 5 6 | 8140 | Roads and Highways | C/D | 0.98602 | 0.14344 | 0.44608 | 0.67588 | 1.3542 | 3.6 | 0.8
25 | FM# 405504-1 | BASINS 4 5 6 | 8140 | Roads and Highways | A/D | 0.98602 | 0.14344 | 0.44608 | 6.8897 | 13.8044 | 37 | 7.7
25 | FM# 405504-1 | BASINS 4 5 6 | 8140 | Roads and Highways | A/D | 0.98602 | 0.14344 | 0.44608 | 6.2022 | 12.4269 | 33.3 | 6.9
25 | FM# 405504-1 | BASINS 4 5 6 | 8140 | Roads and Highways | C/D | 0.98602 | 0.14344 | 0.44608 | 2.8523 | 5.715 | 15.3 | 3.2
25 | FM# 405504-1 | BASINS 4 5 6 | 8140 | Roads and Highways | C/D | 0.98602 | 0.14344 | 0.44608 | 1.2682 | 2.541 | 6.8 | 1.4
25 | FM# 405504-1 | BASINS 4 5 6 | 8140 | Roads and Highways | A/D | 0.98602 | 0.14344 | 0.44608 | 5.2031 | 10.4252 | 28 | 5.8
[9 empty] | 53.5632 | 92.216 | 232.2 | 48.2

## 230288-2
Proj_Num | Proj_Name | Subbasin | LCCODE | Description | HYDGRP | EMC TN | EMC TP | ROC | Acres | Runoff Ac-ft | TN lbs/yr | TP lbs/yr
27 | FM# 230288-2 | NORTH FORK | 1110 | Fixed Single Family Units | C/D | 0.96798 | 0.12453 | 0.28818 | 0.21179 | 0.25838 | 0.7 | 0.1
27 | FM# 230288-2 | NORTH FORK | 1330 | Multiple Dwelling Units, Low Rise <Two stories or less> | C/D | 1.3949 | 0.33903 | 0.39345 | 0.073974 | 0.12321 | 0.5 | 0.1
27 | FM# 230288-2 | NORTH FORK | 1390 | High Density Under Construction | C/D | 1.3949 | 0.33903 | 0.39345 | 0.013932 | 0.023205 | 0.1 | 0
27 | FM# 230288-2 | NORTH FORK | 1400 | Commercial and Services | A/D | 0.70945 | 0.11671 | 0.43141 | 0.039365 | 0.071893 | 0.1 | 0
27 | FM# 230288-2 | NORTH FORK | 1400 | Commercial and Services | A/D | 0.70945 | 0.11671 | 0.43141 | 0.030738 | 0.056137 | 0.1 | 0
27 | FM# 230288-2 | NORTH FORK | 1400 | Commercial and Services | D | 0.70945 | 0.11671 | 0.43141 | 0.018421 | 0.033642 | 0.1 | 0
27 | FM# 230288-2 | NORTH FORK | 1400 | Commercial and Services | C/D | 0.70945 | 0.11671 | 0.43141 | 0.023233 | 0.042431 | 0.1 | 0
27 | FM# 230288-2 | NORTH FORK | 1400 | Commercial and Services | C/D | 0.70945 | 0.11671 | 0.43141 | 0.056086 | 0.10243 | 0.2 | 0
27 | FM# 230288-2 | NORTH FORK | 1400 | Commercial and Services | C/D | 0.70945 | 0.11671 | 0.43141 | 0.17338 | 0.31664 | 0.6 | 0.1
27 | FM# 230288-2 | NORTH FORK | 1400 | Commercial and Services | A/D | 0.70945 | 0.11671 | 0.43141 | 0.0035315 | 0.0064496 | 0 | 0
27 | FM# 230288-2 | NORTH FORK | 1400 | Commercial and Services | C/D | 0.70945 | 0.11671 | 0.43141 | 0.00053266 | 0.0009728 | 0 | 0
27 | FM# 230288-2 | NORTH FORK | 1400 | Commercial and Services | C/D | 0.70945 | 0.11671 | 0.43141 | 0.014709 | 0.026862 | 0.1 | 0
27 | FM# 230288-2 | NORTH FORK | 1400 | Commercial and Services | C/D | 0.70945 | 0.11671 | 0.43141 | 0.021574 | 0.0394 | 0.1 | 0
27 | FM# 230288-2 | NORTH FORK | 1400 | Commercial and Services | C/D | 0.70945 | 0.11671 | 0.43141 | 0.018049 | 0.032962 | 0.1 | 0
27 | FM# 230288-2 | NORTH FORK | 1400 | Commercial and Services | C/D | 0.70945 | 0.11671 | 0.43141 | 0.42136 | 0.76954 | 1.5 | 0.3
27 | FM# 230288-2 | NORTH FORK | 1400 | Commercial and Services | C/D | 0.70945 | 0.11671 | 0.43141 | 0.10212 | 0.1865 | 0.4 | 0.1
27 | FM# 230288-2 | NORTH FORK | 1400 | Commercial and Services | C/D | 0.70945 | 0.11671 | 0.43141 | 0.017765 | 0.032444 | 0.1 | 0
27 | FM# 230288-2 | NORTH FORK | 1400 | Commercial and Services | C/D | 0.70945 | 0.11671 | 0.43141 | 0.13841 | 0.25277 | 0.5 | 0.1
27 | FM# 230288-2 | NORTH FORK | 1400 | Commercial and Services | C/D | 0.70945 | 0.11671 | 0.43141 | 0.42572 | 0.7775 | 1.5 | 0.3
27 | FM# 230288-2 | NORTH FORK | 1400 | Commercial and Services | C/D | 0.70945 | 0.11671 | 0.43141 | 0.043813 | 0.080016 | 0.2 | 0
27 | FM# 230288-2 | NORTH FORK | 1400 | Commercial and Services | C/D | 0.70945 | 0.11671 | 0.43141 | 0.067775 | 0.12378 | 0.2 | 0.1
27 | FM# 230288-2 | NORTH FORK | 1400 | Commercial and Services | C/D | 0.70945 | 0.11671 | 0.43141 | 0.055819 | 0.10194 | 0.2 | 0
27 | FM# 230288-2 | NORTH FORK | 1400 | Commercial and Services | C/D | 0.70945 | 0.11671 | 0.43141 | 0.0083501 | 0.01525 | 0 | 0
27 | FM# 230288-2 | NORTH FORK | 1411 | Shopping Centers (Plazas, Malls) | A/D | 1.4429 | 0.22494 | 0.43141 | 2.5748e-05 | 4.7023e-05 | 0 | 0
27 | FM# 230288-2 | NORTH FORK | 1411 | Shopping Centers (Plazas, Malls) | A/D | 1.4429 | 0.22494 | 0.43141 | 8.6611e-05 | 0.00015818 | 0 | 0
27 | FM# 230288-2 | NORTH FORK | 1411 | Shopping Centers (Plazas, Malls) | D | 1.4429 | 0.22494 | 0.43141 | 0.013113 | 0.023948 | 0.1 | 0
27 | FM# 230288-2 | NORTH FORK | 1411 | Shopping Centers (Plazas, Malls) | C/D | 1.4429 | 0.22494 | 0.43141 | 0.23064 | 0.42122 | 1.7 | 0.3
27 | FM# 230288-2 | NORTH FORK | 1411 | Shopping Centers (Plazas, Malls) | C/D | 1.4429 | 0.22494 | 0.43141 | 0.077638 | 0.14179 | 0.6 | 0.1
27 | FM# 230288-2 | NORTH FORK | 1411 | Shopping Centers (Plazas, Malls) | C/D | 1.4429 | 0.22494 | 0.43141 | 0.37263 | 0.68053 | 2.7 | 0.5
27 | FM# 230288-2 | NORTH FORK | 1411 | Shopping Centers (Plazas, Malls) | C/D | 1.4429 | 0.22494 | 0.43141 | 0.036997 | 0.067569 | 0.3 | 0
27 | FM# 230288-2 | NORTH FORK | 1411 | Shopping Centers (Plazas, Malls) | C/D | 1.4429 | 0.22494 | 0.43141 | 0.025636 | 0.04682 | 0.2 | 0
27 | FM# 230288-2 | NORTH FORK | 2210 | Improved Pastures | C/D | 2.0141 | 0.28687 | 0.31493 | 0.01343 | 0.017905 | 0.1 | 0
27 | FM# 230288-2 | NORTH FORK | 2210 | Improved Pastures | C/D | 2.0141 | 0.28687 | 0.31493 | 0.024478 | 0.032634 | 0.2 | 0
27 | FM# 230288-2 | NORTH FORK | 3100 | Herbaceous (Dry Prairie) | D | 0.69141 | 0.035859 | 0.2623 | 0.035324 | 0.039223 | 0.1 | 0
27 | FM# 230288-2 | NORTH FORK | 3100 | Herbaceous (Dry Prairie) | C/D | 0.69141 | 0.035859 | 0.2623 | 0.033173 | 0.036835 | 0.1 | 0
27 | FM# 230288-2 | NORTH FORK | 3100 | Herbaceous (Dry Prairie) | C/D | 0.69141 | 0.035859 | 0.2623 | 0.0039999 | 0.0044415 | 0 | 0
27 | FM# 230288-2 | NORTH FORK | 3200 | Shrub and Brushland | C/D | 0.69141 | 0.035859 | 0.2623 | 0.029432 | 0.032681 | 0.1 | 0
27 | FM# 230288-2 | NORTH FORK | 3200 | Shrub and Brushland | C/D | 0.69141 | 0.035859 | 0.2623 | 0.11703 | 0.12995 | 0.2 | 0
27 | FM# 230288-2 | NORTH FORK | 3200 | Shrub and Brushland | C/D | 0.69141 | 0.035859 | 0.2623 | 0.017499 | 0.019431 | 0 | 0
27 | FM# 230288-2 | NORTH FORK | 3200 | Shrub and Brushland | A/D | 0.69141 | 0.035859 | 0.2623 | 0.027953 | 0.031038 | 0.1 | 0
27 | FM# 230288-2 | NORTH FORK | 3200 | Shrub and Brushland | A/D | 0.69141 | 0.035859 | 0.2623 | 0.005713 | 0.0063437 | 0 | 0
27 | FM# 230288-2 | NORTH FORK | 3200 | Shrub and Brushland | C/D | 0.69141 | 0.035859 | 0.2623 | 0.0014199 | 0.0015766 | 0 | 0
27 | FM# 230288-2 | NORTH FORK | 3200 | Shrub and Brushland | A/D | 0.69141 | 0.035859 | 0.2623 | 0.0020749 | 0.0023039 | 0 | 0
27 | FM# 230288-2 | NORTH FORK | 3200 | Shrub and Brushland | C/D | 0.69141 | 0.035859 | 0.2623 | 0.19996 | 0.22203 | 0.4 | 0.1
27 | FM# 230288-2 | NORTH FORK | 3200 | Shrub and Brushland | C/D | 0.69141 | 0.035859 | 0.2623 | 0.0069969 | 0.0077693 | 0 | 0
27 | FM# 230288-2 | NORTH FORK | 4110 | Pine Flatwoods | A/D | 0.69141 | 0.035859 | 0.2623 | 0.015718 | 0.017453 | 0 | 0
27 | FM# 230288-2 | NORTH FORK | 4110 | Pine Flatwoods | C/D | 0.69141 | 0.035859 | 0.2623 | 0.0039693 | 0.0044074 | 0 | 0
27 | FM# 230288-2 | NORTH FORK | 4110 | Pine Flatwoods | C/D | 0.69141 | 0.035859 | 0.2623 | 0.13606 | 0.15108 | 0.3 | 0
27 | FM# 230288-2 | NORTH FORK | 4110 | Pine Flatwoods | C/D | 0.69141 | 0.035859 | 0.2623 | 0.00035797 | 0.00039748 | 0 | 0
27 | FM# 230288-2 | NORTH FORK | 4220 | Brazilian Pepper | C/D | 0.69141 | 0.035859 | 0.2623 | 0.016254 | 0.018048 | 0 | 0
27 | FM# 230288-2 | NORTH FORK | 4220 | Brazilian Pepper | C/D | 0.69141 | 0.035859 | 0.2623 | 0.016179 | 0.017965 | 0 | 0
27 | FM# 230288-2 | NORTH FORK | 4220 | Brazilian Pepper | C/D | 0.69141 | 0.035859 | 0.2623 | 0.061508 | 0.068298 | 0.1 | 0
27 | FM# 230288-2 | NORTH FORK | 4220 | Brazilian Pepper | C/D | 0.69141 | 0.035859 | 0.2623 | 0.0004487 | 0.00049823 | 0 | 0
27 | FM# 230288-2 | NORTH FORK | 4220 | Brazilian Pepper | C/D | 0.69141 | 0.035859 | 0.2623 | 0.0020387 | 0.0022638 | 0 | 0
27 | FM# 230288-2 | NORTH FORK | 4220 | Brazilian Pepper | C/D | 0.69141 | 0.035859 | 0.2623 | 0.026894 | 0.029863 | 0.1 | 0
27 | FM# 230288-2 | NORTH FORK | 4220 | Brazilian Pepper | C/D | 0.69141 | 0.035859 | 0.2623 | 0.076611 | 0.085068 | 0.2 | 0
27 | FM# 230288-2 | NORTH FORK | 4220 | Brazilian Pepper | C/D | 0.69141 | 0.035859 | 0.2623 | 0.036877 | 0.040947 | 0.1 | 0
27 | FM# 230288-2 | NORTH FORK | 4220 | Brazilian Pepper | A/D | 0.69141 | 0.035859 | 0.2623 | 0.0046888 | 0.0052064 | 0 | 0
27 | FM# 230288-2 | NORTH FORK | 4220 | Brazilian Pepper | C/D | 0.69141 | 0.035859 | 0.2623 | 0.069345 | 0.077 | 0.1 | 0
27 | FM# 230288-2 | NORTH FORK | 4220 | Brazilian Pepper | C/D | 0.69141 | 0.035859 | 0.2623 | 0.091866 | 0.10201 | 0.2 | 0
27 | FM# 230288-2 | NORTH FORK | 4220 | Brazilian Pepper | C/D | 0.69141 | 0.035859 | 0.2623 | 0.015921 | 0.017679 | 0 | 0
27 | FM# 230288-2 | NORTH FORK | 4220 | Brazilian Pepper | C/D | 0.69141 | 0.035859 | 0.2623 | 0.01453 | 0.016134 | 0 | 0
27 | FM# 230288-2 | NORTH FORK | 4220 | Brazilian Pepper | C/D | 0.69141 | 0.035859 | 0.2623 | 0.078425 | 0.087082 | 0.2 | 0
27 | FM# 230288-2 | NORTH FORK | 4340 | Hardwood - Coniferous Mixed | D | 0.69141 | 0.035859 | 0.2623 | 0.0010832 | 0.0012028 | 0 | 0
27 | FM# 230288-2 | NORTH FORK | 8140 | Roads and Highways | C/D | 0.98602 | 0.14344 | 0.44608 | 0.44143 | 0.83359 | 2.2 | 0.4
27 | FM# 230288-2 | NORTH FORK | 8140 | Roads and Highways | A/D | 0.98602 | 0.14344 | 0.44608 | 2.6135 | 4.9353 | 13.2 | 2.5
27 | FM# 230288-2 | NORTH FORK | 8140 | Roads and Highways | D | 0.98602 | 0.14344 | 0.44608 | 0.47004 | 0.88763 | 2.4 | 0.4
27 | FM# 230288-2 | NORTH FORK | 8140 | Roads and Highways | C/D | 0.98602 | 0.14344 | 0.44608 | 0.57647 | 1.0886 | 2.9 | 0.5
27 | FM# 230288-2 | NORTH FORK | 8140 | Roads and Highways | C/D | 0.98602 | 0.14344 | 0.44608 | 5.2511 | 9.9161 | 26.6 | 5
27 | FM# 230288-2 | NORTH FORK | 8140 | Roads and Highways | A/D | 0.98602 | 0.14344 | 0.44608 | 1.0754 | 2.0307 | 5.4 | 1
27 | FM# 230288-2 | NORTH FORK | 8140 | Roads and Highways | A/D | 0.98602 | 0.14344 | 0.44608 | 0.0002422 | 0.00045736 | 0 | 0
27 | FM# 230288-2 | NORTH FORK | 8140 | Roads and Highways | A/D | 0.98602 | 0.14344 | 0.44608 | 0.033093 | 0.062493 | 0.2 | 0
27 | FM# 230288-2 | NORTH FORK | 8140 | Roads and Highways | C/D | 0.98602 | 0.14344 | 0.44608 | 0.029079 | 0.054913 | 0.1 | 0
27 | FM# 230288-2 | NORTH FORK | 8140 | Roads and Highways | C/D | 0.98602 | 0.14344 | 0.44608 | 2.802 | 5.2913 | 14.2 | 2.7
27 | FM# 230288-2 | NORTH FORK | 8140 | Roads and Highways | C/D | 0.98602 | 0.14344 | 0.44608 | 1.1124 | 2.1007 | 5.6 | 1.1
27 | FM# 230288-2 | NORTH FORK | 8140 | Roads and Highways | C/D | 0.98602 | 0.14344 | 0.44608 | 0.63906 | 1.2068 | 3.2 | 0.6
27 | FM# 230288-2 | NORTH FORK | 8140 | Roads and Highways | C/D | 0.98602 | 0.14344 | 0.44608 | 2.0506 | 3.8724 | 10.4 | 2
27 | FM# 230288-2 | NORTH FORK | 8140 | Roads and Highways | C/D | 0.98602 | 0.14344 | 0.44608 | 0.92981 | 1.7558 | 4.7 | 0.9
27 | FM# 230288-2 | NORTH FORK | 8140 | Roads and Highways | C/D | 0.98602 | 0.14344 | 0.44608 | 3.2041 | 6.0506 | 16.2 | 3.1
27 | FM# 230288-2 | NORTH FORK | 8140 | Roads and Highways | C/D | 0.98602 | 0.14344 | 0.44608 | 2.0338 | 3.8405 | 10.3 | 1.9
27 | FM# 230288-2 | NORTH FORK | 8140 | Roads and Highways | A/D | 0.98602 | 0.14344 | 0.44608 | 0.13616 | 0.25713 | 0.7 | 0.1
27 | FM# 230288-2 | NORTH FORK | 8140 | Roads and Highways | C/D | 0.98602 | 0.14344 | 0.44608 | 0.058011 | 0.10955 | 0.3 | 0.1
27 | FM# 230288-2 | NORTH FORK | 8140 | Roads and Highways | C/D | 0.98602 | 0.14344 | 0.44608 | 4.239 | 8.0048 | 21.5 | 4
27 | FM# 230288-2 | NORTH FORK | 8140 | Roads and Highways | C/D | 0.98602 | 0.14344 | 0.44608 | 1.1495 | 2.1706 | 5.8 | 1.1
27 | FM# 230288-2 | NORTH FORK | 8140 | Roads and Highways | C/D | 0.98602 | 0.14344 | 0.44608 | 5.9581 | 11.2512 | 30.2 | 5.7
27 | FM# 230288-2 | NORTH FORK | 8140 | Roads and Highways | C/D | 0.98602 | 0.14344 | 0.44608 | 1.7834 | 3.3677 | 9 | 1.7
27 | FM# 230288-2 | NORTH FORK | 8140 | Roads and Highways | C/D | 0.98602 | 0.14344 | 0.44608 | 2.9202 | 5.5146 | 14.8 | 2.8
27 | FM# 230288-2 | NORTH FORK | 8140 | Roads and Highways | C/D | 0.98602 | 0.14344 | 0.44608 | 0.036665 | 0.069238 | 0.2 | 0
27 | FM# 230288-2 | NORTH FORK | 8140 | Roads and Highways | C/D | 0.98602 | 0.14344 | 0.44608 | 0.86399 | 1.6315 | 4.4 | 0.8
27 | FM# 230288-2 | NORTH FORK | 8310 | Electric Power Facilities | C/D | 0.72147 | 0.16952 | 0.43141 | 0.071467 | 0.13052 | 0.3 | 0.1
[9 empty] | 44.4029 | 82.6181 | 220.4 | 40.7

## 231812-2
Proj_Num | Proj_Name | HYDGRP | SLRWPP_wsh | LCCODE | Shape_Area
29 | FM# 231812-2 | C/D | C-23 | 2130 | 3.4835
29 | FM# 231812-2 | C/D | C-23 | 6430 | 0.50191
29 | FM# 231812-2 | C/D | C-23 | 2210 | 1.8481
29 | FM# 231812-2 | C/D | C-23 | 8140 | 0.70413
29 | FM# 231812-2 | C/D | C-23 | 2130 | 0.0021522
29 | FM# 231812-2 | C/D | C-23 | 2130 | 0.24785
29 | FM# 231812-2 | C/D | C-23 | 2210 | 12.0793
29 | FM# 231812-2 | C/D | C-23 | 8140 | 0.34723
29 | FM# 231812-2 | A/D | C-23 | 2130 | 0.53087
29 | FM# 231812-2 | A/D | C-23 | 2210 | 0.52551
29 | FM# 231812-2 | A/D | C-23 | 2210 | 0.17872
29 | FM# 231812-2 | A/D | C-23 | 2210 | 1.7961
29 | FM# 231812-2 | A/D | C-23 | 8140 | 0.42599
29 | FM# 231812-2 | A/D | C-23 | 8140 | 0.52561
29 | FM# 231812-2 | C/D | C-23 | 2210 | 0.29136
29 | FM# 231812-2 | C/D | C-23 | 8140 | 0.033087
29 | FM# 231812-2 | C/D | C-23 | 2210 | 1.6259
29 | FM# 231812-2 | C/D | C-23 | 8140 | 0.53629
29 | FM# 231812-2 | C/D | C-23 | 2210 | 3.4857
29 | FM# 231812-2 | C/D | C-23 | 8140 | 0.26162
29 | FM# 231812-2 | A/D | C-23 | 2210 | 2.3767
29 | FM# 231812-2 | A/D | C-23 | 8140 | 0.63587

## 426373-3
Proj_Num | Proj_Name | HYDGRP | SLRWPP_wsh | LCCODE | Shape_Area
30 | FM# 426373-3 | A/D | NORTH FORK | 5300 | 0.00025693
30 | FM# 426373-3 | A/D | NORTH FORK | 5300 | 0.0045597
30 | FM# 426373-3 | A/D | NORTH FORK | 5300 | 0.0061709
30 | FM# 426373-3 | A/D | NORTH FORK | 1400 | 0.10399
30 | FM# 426373-3 | A/D | NORTH FORK | 8140 | 1.7414
30 | FM# 426373-3 | A/D | NORTH FORK | 1400 | 0.082671
30 | FM# 426373-3 | D | NORTH FORK | 1400 | 0.047223
30 | FM# 426373-3 | D | NORTH FORK | 8140 | 0.31128
30 | FM# 426373-3 | A/D | C-24 | 4110 | 0.0049953
30 | FM# 426373-3 | A/D | C-24 | 4110 | 0.011988
30 | FM# 426373-3 | A/D | NORTH FORK | 5300 | 0.075931
30 | FM# 426373-3 | A/D | NORTH FORK | 8140 | 0.86019
30 | FM# 426373-3 | A/D | NORTH FORK | 8140 | 1.1048
30 | FM# 426373-3 |  | NORTH FORK | 5300 | 0.052927
30 | FM# 426373-3 |  | NORTH FORK | 8140 | 0.00015795
30 | FM# 426373-3 |  | NORTH FORK | 8140 | 0.0013665
30 | FM# 426373-3 |  | NORTH FORK | 8140 | 0.020694
30 | FM# 426373-3 | A/D | C-24 | 4110 | 0.73522
30 | FM# 426373-3 |  | NORTH FORK | 5300 | 2.6687
30 | FM# 426373-3 |  | NORTH FORK | 8140 | 0.0055616
30 | FM# 426373-3 |  | NORTH FORK | 8140 | 0.082347
30 | FM# 426373-3 |  | NORTH FORK | 8140 | 0.21427
30 | FM# 426373-3 |  | NORTH FORK | 5300 | 2.8836
30 | FM# 426373-3 |  | C-24 | 5300 | 5.2588
30 | FM# 426373-3 |  | C-24 | 8140 | 0.0060215
30 | FM# 426373-3 |  | C-24 | 8140 | 8.3914e-06
30 | FM# 426373-3 |  | C-24 | 8140 | 0.0028046
30 | FM# 426373-3 |  | C-24 | 8140 | 0.039401
30 | FM# 426373-3 |  | C-24 | 8140 | 0.00097527
30 | FM# 426373-3 |  | C-24 | 8140 | 0.00053574
30 | FM# 426373-3 |  | C-24 | 8140 | 0.0039801
30 | FM# 426373-3 |  | C-24 | 8140 | 0.0081192
30 | FM# 426373-3 | D | C-24 | 4110 | 0.99282
30 | FM# 426373-3 | D | C-24 | 5300 | 0.00038821
30 | FM# 426373-3 | D | C-24 | 5300 | 0.0014693
30 | FM# 426373-3 | D | C-24 | 5300 | 5.8159e-08
30 | FM# 426373-3 | D | C-24 | 5300 | 0.0010228
30 | FM# 426373-3 | D | C-24 | 5300 | 0.0074466
30 | FM# 426373-3 | D | C-24 | 5300 | 0.03987
30 | FM# 426373-3 | D | C-24 | 5300 | 0.069381
30 | FM# 426373-3 | D | C-24 | 5300 | 0.0023563
30 | FM# 426373-3 | D | C-24 | 1820 | 3.4615
30 | FM# 426373-3 | D | C-24 | 4110 | 2.4275
30 | FM# 426373-3 | D | C-24 | 8320 | 2.341
30 | FM# 426373-3 | D | C-24 | 8140 | 52.76
30 | FM# 426373-3 | D | C-24 | 8320 | 0.80766
30 | FM# 426373-3 | D | NORTH FORK | 4110 | 2.0051
30 | FM# 426373-3 | D | NORTH FORK | 5300 | 0.00057142
30 | FM# 426373-3 | D | NORTH FORK | 5300 | 0.015621
30 | FM# 426373-3 | D | NORTH FORK | 5300 | 0.044051
30 | FM# 426373-3 | D | NORTH FORK | 8140 | 41.9371
30 | FM# 426373-3 | D | NORTH FORK | 5300 | 0.015394
30 | FM# 426373-3 | D | NORTH FORK | 1400 | 0.41349

## 419890-1
Proj_Num | Proj_Name | Subbasin | LCCODE | Description | HYDGRP | EMC TN | EMC TP | ROC | Acres | Runoff Ac-ft | TN lbs/yr | TP lbs/yr
31 | FM# 419890-1 | NORTH FORK | 3200 | Shrub and Brushland | C/D | 0.69141 | 0.035859 | 0.2623 | 0.32172 | 0.35724 | 0.7 | 0.1
31 | FM# 419890-1 | NORTH FORK | 3200 | Shrub and Brushland | A/D | 0.69141 | 0.035859 | 0.2623 | 2.0798 | 2.3094 | 4.3 | 0.7
31 | FM# 419890-1 | NORTH FORK | 3200 | Shrub and Brushland | A/D | 0.69141 | 0.035859 | 0.2623 | 0.33578 | 0.37285 | 0.7 | 0.1
31 | FM# 419890-1 | NORTH FORK | 4110 | Pine Flatwoods | C/D | 0.69141 | 0.035859 | 0.2623 | 0.023547 | 0.026147 | 0 | 0
31 | FM# 419890-1 | NORTH FORK | 4110 | Pine Flatwoods | A/D | 0.69141 | 0.035859 | 0.2623 | 0.0040211 | 0.004465 | 0 | 0
31 | FM# 419890-1 | NORTH FORK | 7430 | Spoil Areas | A/D | 0.70945 | 0.097798 | 0.2623 | 0.0064467 | 0.0071584 | 0 | 0
31 | FM# 419890-1 | C-23 | 3200 | Shrub and Brushland | C/D | 0.69141 | 0.035859 | 0.2623 | 0.020675 | 0.02255 | 0 | 0
31 | FM# 419890-1 | C-23 | 3200 | Shrub and Brushland | A/D | 0.69141 | 0.035859 | 0.2623 | 0.41678 | 0.45459 | 0.9 | 0.1
31 | FM# 419890-1 | C-23 | 3200 | Shrub and Brushland | A/D | 0.69141 | 0.035859 | 0.2623 | 0.84645 | 0.92323 | 1.7 | 0.3
31 | FM# 419890-1 | C-23 | 3200 | Shrub and Brushland | A/D | 0.69141 | 0.035859 | 0.2623 | 0.25503 | 0.27816 | 0.5 | 0.1
31 | FM# 419890-1 | C-23 | 4110 | Pine Flatwoods | C/D | 0.69141 | 0.035859 | 0.2623 | 0.056407 | 0.061524 | 0.1 | 0
31 | FM# 419890-1 | C-23 | 4340 | Hardwood - Coniferous Mixed | C/D | 0.69141 | 0.035859 | 0.2623 | 0.64041 | 0.69851 | 1.3 | 0.2
31 | FM# 419890-1 | C-23 | 4340 | Hardwood - Coniferous Mixed | A/D | 0.69141 | 0.035859 | 0.2623 | 3.6345 | 3.9642 | 7.5 | 1.2
31 | FM# 419890-1 | C-23 | 4340 | Hardwood - Coniferous Mixed | A/D | 0.69141 | 0.035859 | 0.2623 | 2.0008 | 2.1823 | 4.1 | 0.6
31 | FM# 419890-1 | C-23 | 4340 | Hardwood - Coniferous Mixed | A/D | 0.69141 | 0.035859 | 0.2623 | 0.67065 | 0.73149 | 1.4 | 0.2
31 | FM# 419890-1 | C-23 | 4340 | Hardwood - Coniferous Mixed | C/D | 0.69141 | 0.035859 | 0.2623 | 0.15988 | 0.17438 | 0.3 | 0.1
31 | FM# 419890-1 | C-23 | 4340 | Hardwood - Coniferous Mixed | N/A | 0.69141 | 0.035859 | 0.2623 | 0.27044 | 0.29497 | 0.6 | 0.1
31 | FM# 419890-1 | C-23 | 5120 | #N/A | A/D | 0.50503 | 0.068459 | 0.052632 | 0.031516 | 0.0068976 | 0 | 0
31 | FM# 419890-1 | C-23 | 5120 | #N/A | N/A | 0.50503 | 0.068459 | 0.052632 | 1.3813 | 0.30232 | 0.4 | 0.4
31 | FM# 419890-1 | C-23 | 6440 | Emergent Aquatic Vegetation | A/D | 0.60724 | 0.032599 | 0.025885 | 0.11117 | 0.011966 | 0 | 0
31 | FM# 419890-1 | C-23 | 6440 | Emergent Aquatic Vegetation | A/D | 0.60724 | 0.032599 | 0.025885 | 0.027616 | 0.0029725 | 0 | 0
31 | FM# 419890-1 | C-23 | 6440 | Emergent Aquatic Vegetation | N/A | 0.60724 | 0.032599 | 0.025885 | 0.43344 | 0.046654 | 0.1 | 0.1
31 | FM# 419890-1 | C-23 | 6440 | Emergent Aquatic Vegetation | N/A | 0.60724 | 0.032599 | 0.025885 | 1.1951 | 0.12864 | 0.2 | 0.3
31 | FM# 419890-1 | C-23 | 7430 | Spoil Areas | A/D | 0.70945 | 0.097798 | 0.2623 | 0.027186 | 0.029652 | 0.1 | 0
31 | FM# 419890-1 | C-23 | 7430 | Spoil Areas | A/D | 0.70945 | 0.097798 | 0.2623 | 0.068973 | 0.075231 | 0.1 | 0
31 | FM# 419890-1 | C-23 | 8140 | Roads and Highways | C/D | 0.98602 | 0.14344 | 0.44608 | 5.2416 | 9.7228 | 26.1 | 4.9
31 | FM# 419890-1 | C-23 | 8140 | Roads and Highways | A/D | 0.98602 | 0.14344 | 0.44608 | 8.3857 | 15.555 | 41.7 | 7.9
31 | FM# 419890-1 | C-23 | 8140 | Roads and Highways | A/D | 0.98602 | 0.14344 | 0.44608 | 9.7749 | 18.1319 | 48.6 | 9.2
31 | FM# 419890-1 | C-23 | 8140 | Roads and Highways | A/D | 0.98602 | 0.14344 | 0.44608 | 2.6073 | 4.8363 | 13 | 2.5
31 | FM# 419890-1 | C-23 | 8140 | Roads and Highways | C/D | 0.98602 | 0.14344 | 0.44608 | 0.92629 | 1.7182 | 4.6 | 0.9
[9 empty] | 41.9554 | 63.4317 | 159 | 30

## 230978-1
need project area

## Education
Entity | LU | Description | TN lbs/year | TP lbs/yr
FDOT | 1110 | Fixed Single Family Units | 0.00089324 | 0.00034132
FDOT | 1110 | Fixed Single Family Units | 0.028017 | 0.0070204
FDOT | 1110 | Fixed Single Family Units | 13.9168 | 3.4872
FDOT | 1110 | Fixed Single Family Units | 14.4841 | 1.8634
FDOT | 1110 | Fixed Single Family Units | 0.0023264 | 0.00045612
FDOT | 1110 | Fixed Single Family Units | 9.4314 | 1.8492
FDOT | 1110 | Fixed Single Family Units | 70.0649 | 13.7373
FDOT | 1110 | Fixed Single Family Units | 0.18601 | 0.03647
FDOT | 1110 | Fixed Single Family Units | 1.1146 | 0.20193
FDOT | 1110 | Fixed Single Family Units | 1.0949e-05 | 1.9837e-06
FDOT | 1110 | Fixed Single Family Units | 3.8967 | 0.70597
FDOT | 1210 | Fixed Single Family Units | 0.41039 | 0.099531
FDOT | 1210 | Fixed Single Family Units | 0.46957 | 0.11388
FDOT | 1210 | Fixed Single Family Units | 1.8425 | 0.44685
FDOT | 1210 | Fixed Single Family Units | 4.1529 | 1.5301
FDOT | 1210 | Fixed Single Family Units | 0.57213 | 0.098011
FDOT | 1210 | Fixed Single Family Units | 5.5738 | 0.95483
FDOT | 1210 | Fixed Single Family Units | 0.038619 | 0.0086408
FDOT | 1210 | Fixed Single Family Units | 10.3812 | 2.3227
FDOT | 1210 | Fixed Single Family Units | 10.7654 | 2.4087
FDOT | 1210 | Fixed Single Family Units | 73.8151 | 16.5155
FDOT | 1210 | Fixed Single Family Units | 2.2139 | 0.49533
FDOT | 1210 | Fixed Single Family Units | 18.5741 | 3.9407
FDOT | 1210 | Fixed Single Family Units | 2.1203 | 0.44983
FDOT | 1220 | Mobile Home Units | 3.1949 | 0.5473
FDOT | 1310 | Fixed Single Family Units <Six or more dwelling units per acre> | 2.6563 | 0.59588
FDOT | 1310 | Fixed Single Family Units <Six or more dwelling units per acre> | 14.1984 | 3.185
FDOT | 1310 | Fixed Single Family Units <Six or more dwelling units per acre> | 1.1833 | 0.24815
FDOT | 1310 | Fixed Single Family Units <Six or more dwelling units per acre> | 0.031577 | 0.0063543
FDOT | 1310 | Fixed Single Family Units <Six or more dwelling units per acre> | 3.7588 | 0.75638
FDOT | 1320 | Mobile Home Units <Six or more dwelling units per acre> | 33.5438 | 8.1532
FDOT | 1320 | Mobile Home Units <Six or more dwelling units per acre> | 0.19668 | 0.054546
FDOT | 1320 | Mobile Home Units <Six or more dwelling units per acre> | 2.9539 | 0.81919
FDOT | 1320 | Mobile Home Units <Six or more dwelling units per acre> | 0.5029 | 0.13947
FDOT | 1320 | Mobile Home Units <Six or more dwelling units per acre> | 0.46789 | 0.12622
FDOT | 1320 | Mobile Home Units <Six or more dwelling units per acre> | 13.1271 | 3.5411
FDOT | 1320 | Mobile Home Units <Six or more dwelling units per acre> | 1.8702 | 0.50449
FDOT | 1330 | Multiple Dwelling Units, Low Rise <Two stories or less> | 0.00062482 | 0.00018142
FDOT | 1330 | Multiple Dwelling Units, Low Rise <Two stories or less> | 7.0006 | 2.0327
FDOT | 1330 | Multiple Dwelling Units, Low Rise <Two stories or less> | 0.040648 | 0.011803
FDOT | 1330 | Multiple Dwelling Units, Low Rise <Two stories or less> | 29.9605 | 8.6994
FDOT | 1330 | Multiple Dwelling Units, Low Rise <Two stories or less> | 0.63289 | 0.17552
FDOT | 1330 | Multiple Dwelling Units, Low Rise <Two stories or less> | 0.33465 | 0.092808
FDOT | 1330 | Multiple Dwelling Units, Low Rise <Two stories or less> | 9.5759 | 2.6557
FDOT | 1330 | Multiple Dwelling Units, Low Rise <Two stories or less> | 0.046603 | 0.012924
FDOT | 1330 | Multiple Dwelling Units, Low Rise <Two stories or less> | 7.2616 | 1.9589
FDOT | 1330 | Multiple Dwelling Units, Low Rise <Two stories or less> | 19.5152 | 5.2644
FDOT | 1330 | Multiple Dwelling Units, Low Rise <Two stories or less> | 4.22 | 1.1384
FDOT | 1390 | High Density Under Construction | 1.0301 | 0.28567
FDOT | 1390 | High Density Under Construction | 0.088312 | 0.024491
FDOT | 1400 | Commercial and Services | 2.8401 | 0.70904
FDOT | 1400 | Commercial and Services | 2.4999 | 0.62412
FDOT | 1400 | Commercial and Services | 0.0045551 | 0.0011372
FDOT | 1400 | Commercial and Services | 4.7695 | 1.1907
FDOT | 1400 | Commercial and Services | 1.5302 | 0.60521
FDOT | 1400 | Commercial and Services | 19.7544 | 3.2496
FDOT | 1400 | Commercial and Services | 32.5444 | 5.3536
FDOT | 1400 | Commercial and Services | 2.7246 | 0.61561
FDOT | 1400 | Commercial and Services | 57.5908 | 13.0124
FDOT | 1400 | Commercial and Services | 41.0665 | 9.2788
FDOT | 1400 | Commercial and Services | 5.4446 | 1.2302
FDOT | 1400 | Commercial and Services | 89.3359 | 20.1851
FDOT | 1400 | Commercial and Services | 1.5575 | 0.35191
FDOT | 1400 | Commercial and Services | 17.4025 | 3.6958
FDOT | 1400 | Commercial and Services | 8.4473 | 1.794
FDOT | 1400 | Commercial and Services | 50.2425 | 10.6701
FDOT | 1400 | Commercial and Services | 17.6055 | 3.7389
FDOT | 1411 | Shopping Centers (Plazas, Malls) | 17.2001 | 3.4013
FDOT | 1411 | Shopping Centers (Plazas, Malls) | 1.633 | 0.30389
FDOT | 1411 | Shopping Centers (Plazas, Malls) | 24.7598 | 4.6077
FDOT | 1411 | Shopping Centers (Plazas, Malls) | 21.3024 | 3.9643
FDOT | 1411 | Shopping Centers (Plazas, Malls) | 69.3683 | 12.9092
FDOT | 1411 | Shopping Centers (Plazas, Malls) | 0.11534 | 0.021464
FDOT | 1411 | Shopping Centers (Plazas, Malls) | 4.6472 | 0.83381
FDOT | 1411 | Shopping Centers (Plazas, Malls) | 35.382 | 6.3483
FDOT | 1411 | Shopping Centers (Plazas, Malls) | 8.1074 | 1.4546
FDOT | 1480 | Cemeteries | 6.9776 | 1.1953
FDOT | 1480 | Cemeteries | 0.55148 | 0.12339
FDOT | 1480 | Cemeteries | 0.777 | 0.17385
FDOT | 1480 | Cemeteries | 0.097026 | 0.020585
FDOT | 1480 | Cemeteries | 0.043771 | 0.0092864
FDOT | 1490 | Commercial and Services Under Construction | 6.1745 | 1.149
FDOT | 1490 | Commercial and Services Under Construction | 0.0050822 | 0.00091185
FDOT | 1550 | Other Light Industrial | 5.7765 | 1.9629
FDOT | 1550 | Other Light Industrial | 5.6377 | 1.9158
FDOT | 1550 | Other Light Industrial | 0.67884 | 0.21142
FDOT | 1550 | Other Light Industrial | 0.76946 | 0.23964
FDOT | 1550 | Other Light Industrial | 0.80611 | 0.25105
FDOT | 1550 | Other Light Industrial | 5.3353 | 1.6616
FDOT | 1550 | Other Light Industrial | 1.4835 | 0.43697
FDOT | 1550 | Other Light Industrial | 0.36194 | 0.10661
FDOT | 1550 | Other Light Industrial | 5.3925 | 1.5883
FDOT | 1700 | Institutional | 3.8907 | 0.8046
FDOT | 1700 | Institutional | 2.2704 | 0.29208
FDOT | 1700 | Institutional | 0.13315 | 0.024719
FDOT | 1700 | Institutional | 8.7626 | 1.6268
FDOT | 1700 | Institutional | 5.8724 | 1.0902
FDOT | 1700 | Institutional | 2.3005 | 0.39812
FDOT | 1700 | Institutional | 0.30531 | 0.052837
FDOT | 1700 | Institutional | 0.54382 | 0.094113
FDOT | 1710 | Educational Facilities | 0.20592 | 0.038229
FDOT | 1710 | Educational Facilities | 7.191 | 1.335
FDOT | 1710 | Educational Facilities | 0.00034098 | 5.9011e-05
FDOT | 1800 | Recreational | 0.016835 | 0.0035697
FDOT | 1800 | Recreational | 4.1861 | 0.8876
FDOT | 1820 | Golf Courses | 2.0213 | 0.37661
FDOT | 1820 | Golf Courses | 12.5636 | 2.3408
FDOT | 1820 | Golf Courses | 12.3557 | 3.2605
FDOT | 1820 | Golf Courses | 0.60815 | 0.16048
FDOT | 1820 | Golf Courses | 35.7771 | 7.1881
FDOT | 1820 | Golf Courses | 0.79315 | 0.13859
FDOT | 1820 | Golf Courses | 66.7227 | 11.1826
FDOT | 1820 | Golf Courses | 37.0529 | 6.21
FDOT | 1840 | Marinas and Fish Camps | 0.11556 | 0.029638
FDOT | 1850 | Parks and Zoos | 3.415 | 0.43933
FDOT | 1850 | Parks and Zoos | 0.027089 | 0.004688
FDOT | 7400 | Disturbed Land | 0.89391 | 0.24521
FDOT | 7400 | Disturbed Land | 0.065755 | 0.018037
FDOT | 7400 | Disturbed Land | 8.6196 | 2.0593
FDOT | 7400 | Disturbed Land | 0.36684 | 0.087641
FDOT | 7430 | Spoil Areas | 0.046775 | 0.02422
FDOT | 7430 | Spoil Areas | 0.73509 | 0.38064
FDOT | 7430 | Spoil Areas | 0.82566 | 0.42754
FDOT | 7430 | Spoil Areas | 0.014372 | 0.0045231
FDOT | 7430 | Spoil Areas | 0.43852 | 0.13801
FDOT | 7430 | Spoil Areas | 0.016578 | 0.0039606
FDOT | 8100 | Transportation | 273.7229 | 39.8188
FDOT | 8100 | Transportation | 38.3994 | 5.586
FDOT | 8100 | Transportation | 107.9142 | 15.6984
FDOT | 8100 | Transportation | 0.074016 | 0.013932
FDOT | 8100 | Transportation | 42.6191 | 8.0221
FDOT | 8100 | Transportation | 3.9361 | 0.74088
FDOT | 8100 | Transportation | 4.0634 | 0.76485
FDOT | 8110 | Airports | 0.11858 | 0.022018
FDOT | 8140 | Roads and Highways | 7.156 | 1.4656
FDOT | 8140 | Roads and Highways | 12.246 | 2.508
FDOT | 8140 | Roads and Highways | 405.0183 | 82.9492
FDOT | 8140 | Roads and Highways | 401.8434 | 82.2989
FDOT | 8140 | Roads and Highways | 0.30276 | 0.092712
FDOT | 8140 | Roads and Highways | 4.8725 | 1.4921
FDOT | 8140 | Roads and Highways | 762.6919 | 233.5555
FDOT | 8140 | Roads and Highways | 707.1329 | 216.5419
FDOT | 8140 | Roads and Highways | 1.0032 | 0.23408
FDOT | 8140 | Roads and Highways | 10.4521 | 2.4389
FDOT | 8140 | Roads and Highways | 217.9837 | 50.8646
FDOT | 8140 | Roads and Highways | 156.5898 | 36.5389
FDOT | 8140 | Roads and Highways | 434.5747 | 101.4042
FDOT | 8140 | Roads and Highways | 595.6299 | 86.6471
FDOT | 8140 | Roads and Highways | 50.7273 | 7.3794
FDOT | 8140 | Roads and Highways | 37.6477 | 7.0863
FDOT | 8140 | Roads and Highways | 199.072 | 37.4709
FDOT | 8140 | Roads and Highways | 837.9159 | 157.719
FDOT | 8140 | Roads and Highways | 22.8301 | 4.2973
FDOT | 8140 | Roads and Highways | 3741.0851 | 704.1759
FDOT | 8140 | Roads and Highways | 411.8643 | 77.5243
FDOT | 8140 | Roads and Highways | 158.0205 | 28.2513
FDOT | 8140 | Roads and Highways | 259.7156 | 46.4326
FDOT | 8140 | Roads and Highways | 541.13 | 96.7445
FDOT | 8140 | Roads and Highways | 2240.5615 | 400.5728
FDOT | 8200 | Communications | 0.057678 | 0.018381
FDOT | 8200 | Communications | 4.5981 | 1.4654
FDOT | 8200 | Communications | 3.687 | 1.0891
FDOT | 8200 | Communications | 6.6271 | 1.9575
FDOT | 8200 | Communications | 1.088 | 0.32138
FDOT | 8300 | Utilities | 2.948 | 0.87077
FDOT | 8310 | Electric Power Facilities | 1.4552 | 0.42983
FDOT | 8310 | Electric Power Facilities | 0.20999 | 0.062025
FDOT | 8310 | Electric Power Facilities | 0.8536 | 0.25214
FDOT | 8320 | Electrical Power Transmission Lines | 1.106 | 0.37755
FDOT | 8320 | Electrical Power Transmission Lines | 8.6557 | 2.9547
FDOT | 8320 | Electrical Power Transmission Lines | 11.3354 | 3.8695
FDOT | 8320 | Electrical Power Transmission Lines | 17.2773 | 5.8978
FDOT | 8320 | Electrical Power Transmission Lines | 0.953 | 0.15677
FDOT | 8320 | Electrical Power Transmission Lines | 5.177 | 1.3748
FDOT | 8320 | Electrical Power Transmission Lines | 1.1045 | 0.29331
FDOT | 8320 | Electrical Power Transmission Lines | 4.2874 | 1.1386
FDOT | 8320 | Electrical Power Transmission Lines | 5.0004 | 1.3279
FDOT | 8350 | Solid Waste Disposal | 1.7121 | 0.31861
FDOT | 8360 | #N/A | 0.011713 | 0.0031564
|  |  | 13966.4082 | 2816.402

## Street Sweeping
1099.49 | cy/yr | from FDOT
29686.23 | cf/yr
see separate spreadsheet for credit calculations

## EMCs
EMCs | TN | TP
Citrus | 1.3468 | 0.27383
General Agriculture | 1.6774 | 0.48899
High-Intensity Commercial | 1.4429 | 0.22494
Highway | 0.98602 | 0.14344
Light Industrial | 0.72147 | 0.16952
Low-Density Residential | 0.96798 | 0.12453
Low-Intensity Commercial | 0.70945 | 0.11671
Mining / Extractive | 0.70945 | 0.097798
Multi-Family | 1.3949 | 0.33903
Pasture | 2.0141 | 0.28687
Row Crops | 1.7436 | 0.58027
Single-Family | 1.2445 | 0.2132
Undeveloped / Rangeland / Forest | 0.69141 | 0.035859
Unimproved Pasture | 1.0221 | 0.1956
Water | 0.50503 | 0.068459
Wetlands | 0.60724 | 0.032599

## ROCs
Row Labels | A | B | C | D | A/D | B/D | C/D | NA
Citrus | 0.31493 | 0.31493 | 0.31493 | 0.31493 | 0.31493 | 0.31493 | 0.31493 | 0.31493
Commercial Areas | 0.43141 | 0.43141 | 0.43141 | 0.43141 | 0.43141 | 0.43141 | 0.43141 | 0.43141
General Agriculture | 0.28904 | 0.28904 | 0.28904 | 0.28904 | 0.28904 | 0.28904 | 0.28904 | 0.28904
High-Density Residential Areas | 0.39345 | 0.39345 | 0.39345 | 0.39345 | 0.39345 | 0.39345 | 0.39345 | 0.39345
Highway Areas (50% Impervious) | 0.44608 | 0.44608 | 0.44608 | 0.44608 | 0.44608 | 0.44608 | 0.44608 | 0.44608
Highway Areas (75% Impervious) | 0.44608 | 0.44608 | 0.44608 | 0.44608 | 0.44608 | 0.44608 | 0.44608 | 0.44608
Low-Density Residential Areas | 0.28818 | 0.28818 | 0.28818 | 0.28818 | 0.28818 | 0.28818 | 0.28818 | 0.28818
Pasture | 0.31493 | 0.31493 | 0.31493 | 0.31493 | 0.31493 | 0.31493 | 0.31493 | 0.31493
Row Crops | 0.3667 | 0.3667 | 0.3667 | 0.3667 | 0.3667 | 0.3667 | 0.3667 | 0.3667
Single-Family Residential Areas (25% Impervious) | 0.28818 | 0.28818 | 0.28818 | 0.28818 | 0.28818 | 0.28818 | 0.28818 | 0.28818
Single-Family Residential Areas (40% Impervious) | 0.34081 | 0.34081 | 0.34081 | 0.34081 | 0.34081 | 0.34081 | 0.34081 | 0.34081
Undeveloped Land | 0.2623 | 0.2623 | 0.2623 | 0.2623 | 0.2623 | 0.2623 | 0.2623 | 0.2623
Unimproved pastures | 0.2623 | 0.2623 | 0.2623 | 0.2623 | 0.2623 | 0.2623 | 0.2623 | 0.2623
Water | 0.052632 | 0.052632 | 0.052632 | 0.052632 | 0.052632 | 0.052632 | 0.052632 | 0.052632
Wetlands | 0.025885 | 0.025885 | 0.025885 | 0.025885 | 0.025885 | 0.025885 | 0.025885 | 0.025885

## Other
Subbasin | TP Add Lbs/acre | Rainfall (inches) | Baseflow (feet)
North Fork | 0.21662 | 50.8 | 0
C-23 | 0.80003 | 49.9 | 0
C-24 | 0.6253 | 53.6 | 0.65991
Basins 4 5 6 | 0.33208 | 53.9 | 0.082489
C-44 S-153 | 0 | 49.3 | 0.3331
South Fork | 0.19169 | 57.7 | 0