## Summary
Project Number | Project Name | Project Type | Acres Treated | TN Base Load (lbs/yr) | TN Efficiency (%) | TN Credit (lbs/yr) | TP Base Load (lbs/yr) | TP Efficiency (%) | TP Credit (lbs/yr)
FP-1 | Heathcote Botanical Gardens Treatment Train | Alum | 161.4253 | 699.9 | 50% | 350 | 159.7 | 90% | 143.7
FP-2 | Moore's Creek Retrofit - Phases 3 & 4 | Wet detention | 71.8765 | 253.5 | 40.4% | 102.4 | 56.1 | 71.3% | 40
FP-3 | South Beach Baffle Boxes | 2nd generation baffle boxes | outside of basin | 0 | 19.05% | 0 | 0 | 15.5% | 0
FP-4 | Moore's Creek Retrofit - Phase 2 | 2nd generation baffle boxes | outside of basin | 0 | 19.05% | 0 | 0 | 15.5% | 0
FP-5 | Street Sweeping - 8,00 CY | Street sweeping | N/A | N/A | N/A | 10326 | N/A | N/A | 6621 | need to determine what portion with within MS4
FP-6 | Inlet Cleaning - 5,000 CY | Inlet cleaning | N/A | N/A | N/A | 7784 | N/A | N/A | 4780 | need to determine what portion with within MS4
FP-7 | Stormwater education shows, pamphlets, presentations, storm drain stenciling, illicit discharge program | Education and outreach | N/A | 3256.2206 | 1% | 32.6 | 804.2162 | 1% | 8
FP-8 | Pinecrest Estates Drainage Improvements | Wet detention | 0.024447 | 0.1 | 0% | 0 | 0 | 0.1% | 0
FP-9 | A1A Roadway Improvements | 2nd generation baffle box | outside of basin | 0 | 19.05% | 0 | 0 | 15.5% | 0
FP-10 | Jetty Park Improvements | Retention BMPs | outside of basin | 0 | 74.05% | 0 | 0 | 74.05% | 0
FP-11 | Virginia Avenue Outfall Canal | Wet detention | 161.4253 | 699.8 | 33.3% | 233 | 160.1 | 61.8% | 98.9
FP-12 | Georgia Avenue Roadway Improvements | Exfiltration trench | outside of basin | 0 | 0% | 0 | 0 | 0% | 0
FP-13 | Surfside Drainage | Swales and exfiltration trench | outside of basin | 0 | 0% | 0 | 0 | 0% | 0
[6 empty] | TN (lbs/yr) |  |  | TP (lbs/yr)
[5 empty] | Total Credit | 18828 |  |  | 11691.6

## Wet Detention
FP-2
residence time = | (wet pond volume)/(annual runoff)
ppv prov | 15.9 | ac-ft
runoff | 108.5219 | ac-ft
residence time | 53.4777 | days
TN efficiency | 40.4%
TP efficiency | 71.3%
FP-8
residence time = | (wet pond volume)/(annual runoff)
| Post |  | Pre |  | Diff
ppv prov | 15.55 | ac-ft | 15.48 | ac-ft
runoff | 525.25 |  | 525.25
residence time | 10.8058 |  | 10.7572
TN efficiency | 31.1% |  | 31.1% |  | 0%
TP efficiency | 60% |  | 59.9% |  | 0.1%
FP-11
residence time | 14
TN efficiency | 33.3%
TP efficiency | 61.8%

## Retention Calcs
FP-10
retention | 1 | inches
efficiency | 74.05%

## Heathcote
Id | Proj_Name | Subbasin | LCCODE | Description | HYDGRP | EMC TN | EMC TP | ROC | Acres | Runoff Ac-ft | TN lbs/yr | TP lbs/yr
4 | Heathcote Treatment Train (PH 1 & PH 2) | NORTH FORK | 1210 | Fixed Single Family Units | C/D | 1.2445 | 0.2132 | 0.28818 | 12.4877 | 15.2347 | 51.6 | 11.5
4 | Heathcote Treatment Train (PH 1 & PH 2) | NORTH FORK | 1210 | Fixed Single Family Units | A/D | 1.2445 | 0.2132 | 0.28818 | 0.68323 | 0.83352 | 2.8 | 0.6
4 | Heathcote Treatment Train (PH 1 & PH 2) | NORTH FORK | 1210 | Fixed Single Family Units | A/D | 1.2445 | 0.2132 | 0.28818 | 30.8861 | 37.6801 | 127.6 | 28.5
4 | Heathcote Treatment Train (PH 1 & PH 2) | NORTH FORK | 1210 | Fixed Single Family Units | A/D | 1.2445 | 0.2132 | 0.28818 | 0.023924 | 0.029186 | 0.1 | 0
4 | Heathcote Treatment Train (PH 1 & PH 2) | NORTH FORK | 1210 | Fixed Single Family Units | A/D | 1.2445 | 0.2132 | 0.28818 | 0.030545 | 0.037264 | 0.1 | 0
4 | Heathcote Treatment Train (PH 1 & PH 2) | NORTH FORK | 1210 | Fixed Single Family Units | A/D | 1.2445 | 0.2132 | 0.28818 | 3.3965 | 4.1437 | 14 | 3.1
4 | Heathcote Treatment Train (PH 1 & PH 2) | NORTH FORK | 1210 | Fixed Single Family Units | A/D | 1.2445 | 0.2132 | 0.28818 | 91.9882 | 112.2228 | 380 | 85
4 | Heathcote Treatment Train (PH 1 & PH 2) | NORTH FORK | 1210 | Fixed Single Family Units | C/D | 1.2445 | 0.2132 | 0.28818 | 0.02003 | 0.024436 | 0.1 | 0
4 | Heathcote Treatment Train (PH 1 & PH 2) | NORTH FORK | 1210 | Fixed Single Family Units | C/D | 1.2445 | 0.2132 | 0.28818 | 0.061344 | 0.074838 | 0.3 | 0.1
4 | Heathcote Treatment Train (PH 1 & PH 2) | NORTH FORK | 1210 | Fixed Single Family Units | C/D | 1.2445 | 0.2132 | 0.28818 | 0.16692 | 0.20364 | 0.7 | 0.2
4 | Heathcote Treatment Train (PH 1 & PH 2) | NORTH FORK | 1210 | Fixed Single Family Units | A/D | 1.2445 | 0.2132 | 0.28818 | 3.1461 | 3.8382 | 13 | 2.9
4 | Heathcote Treatment Train (PH 1 & PH 2) | NORTH FORK | 1210 | Fixed Single Family Units | A/D | 1.2445 | 0.2132 | 0.28818 | 0.016525 | 0.02016 | 0.1 | 0
4 | Heathcote Treatment Train (PH 1 & PH 2) | NORTH FORK | 1210 | Fixed Single Family Units | A/D | 1.2445 | 0.2132 | 0.28818 | 0.036762 | 0.044849 | 0.2 | 0
4 | Heathcote Treatment Train (PH 1 & PH 2) | NORTH FORK | 1330 | Multiple Dwelling Units, Low Rise <Two stories or less> | A/D | 1.3949 | 0.33903 | 0.39345 | 4.3634 | 7.2676 | 27.6 | 7.6
4 | Heathcote Treatment Train (PH 1 & PH 2) | NORTH FORK | 1330 | Multiple Dwelling Units, Low Rise <Two stories or less> | A/D | 1.3949 | 0.33903 | 0.39345 | 4.968 | 8.2746 | 31.4 | 8.7
4 | Heathcote Treatment Train (PH 1 & PH 2) | NORTH FORK | 1330 | Multiple Dwelling Units, Low Rise <Two stories or less> | A/D | 1.3949 | 0.33903 | 0.39345 | 0.91104 | 1.5174 | 5.8 | 1.6
4 | Heathcote Treatment Train (PH 1 & PH 2) | NORTH FORK | 1330 | Multiple Dwelling Units, Low Rise <Two stories or less> | A/D | 1.3949 | 0.33903 | 0.39345 | 0.018891 | 0.031464 | 0.1 | 0
4 | Heathcote Treatment Train (PH 1 & PH 2) | NORTH FORK | 1330 | Multiple Dwelling Units, Low Rise <Two stories or less> | A/D | 1.3949 | 0.33903 | 0.39345 | 0.0051626 | 0.0085987 | 0 | 0
4 | Heathcote Treatment Train (PH 1 & PH 2) | NORTH FORK | 1330 | Multiple Dwelling Units, Low Rise <Two stories or less> | C/D | 1.3949 | 0.33903 | 0.39345 | 2.1648 | 3.6057 | 13.7 | 3.8
4 | Heathcote Treatment Train (PH 1 & PH 2) | NORTH FORK | 1330 | Multiple Dwelling Units, Low Rise <Two stories or less> | A/D | 1.3949 | 0.33903 | 0.39345 | 0.14791 | 0.24636 | 0.9 | 0.3
4 | Heathcote Treatment Train (PH 1 & PH 2) | NORTH FORK | 1330 | Multiple Dwelling Units, Low Rise <Two stories or less> | A | 1.3949 | 0.33903 | 0.39345 | 0.29958 | 0.49898 | 1.9 | 0.5
4 | Heathcote Treatment Train (PH 1 & PH 2) | NORTH FORK | 1400 | Commercial and Services | A | 0.70945 | 0.11671 | 0.43141 | 0.63641 | 1.1623 | 2.2 | 0.5
4 | Heathcote Treatment Train (PH 1 & PH 2) | NORTH FORK | 1411 | Shopping Centers (Plazas, Malls) | A/D | 1.4429 | 0.22494 | 0.43141 | 0.65406 | 1.1945 | 4.7 | 0.9
4 | Heathcote Treatment Train (PH 1 & PH 2) | NORTH FORK | 1850 | Parks and Zoos | C/D | 0.96798 | 0.12453 | 0.34081 | 0.19466 | 0.28085 | 0.7 | 0.1
4 | Heathcote Treatment Train (PH 1 & PH 2) | NORTH FORK | 3100 | Herbaceous (Dry Prairie) | C/D | 0.69141 | 0.035859 | 0.2623 | 0.15371 | 0.17068 | 0.3 | 0
4 | Heathcote Treatment Train (PH 1 & PH 2) | NORTH FORK | 3100 | Herbaceous (Dry Prairie) | A/D | 0.69141 | 0.035859 | 0.2623 | 0.0093162 | 0.010345 | 0 | 0
4 | Heathcote Treatment Train (PH 1 & PH 2) | NORTH FORK | 8140 | Roads and Highways | A/D | 0.98602 | 0.14344 | 0.44608 | 2.3095 | 4.3613 | 11.7 | 2.2
4 | Heathcote Treatment Train (PH 1 & PH 2) | NORTH FORK | 8140 | Roads and Highways | A/D | 0.98602 | 0.14344 | 0.44608 | 1.6449 | 3.1062 | 8.3 | 1.6
[9 empty] | 161.4253 |  | 699.9 | 159.7

## Moore's Creek Phases 3 and 4
Id | Proj_Name | Subbasin | LCCODE | Description | HYDGRP | EMC TN | EMC TP | ROC | Acres | Runoff Ac-ft | TN lbs/yr | TP lbs/yr
2 | Moore's Creek Retrofit | NORTH FORK | 1110 | Fixed Single Family Units | C/D | 0.96798 | 0.12453 | 0.28818 | 2.5032 | 3.0539 | 8 | 1.6
2 | Moore's Creek Retrofit | NORTH FORK | 1110 | Fixed Single Family Units | C/D | 0.96798 | 0.12453 | 0.28818 | 1.1283 | 1.3765 | 3.6 | 0.7
2 | Moore's Creek Retrofit | NORTH FORK | 1110 | Fixed Single Family Units | C/D | 0.96798 | 0.12453 | 0.28818 | 6.7265 | 8.2062 | 21.6 | 4.2
2 | Moore's Creek Retrofit | NORTH FORK | 1110 | Fixed Single Family Units | B/D | 0.96798 | 0.12453 | 0.28818 | 3.1915 | 3.8936 | 10.3 | 2
2 | Moore's Creek Retrofit | NORTH FORK | 1110 | Fixed Single Family Units | B/D | 0.96798 | 0.12453 | 0.28818 | 3.3571 | 4.0956 | 10.8 | 2.1
2 | Moore's Creek Retrofit | NORTH FORK | 1110 | Fixed Single Family Units | C/D | 0.96798 | 0.12453 | 0.28818 | 2.053 | 2.5046 | 6.6 | 1.3
2 | Moore's Creek Retrofit | NORTH FORK | 1110 | Fixed Single Family Units | C/D | 0.96798 | 0.12453 | 0.28818 | 0.58333 | 0.71164 | 1.9 | 0.4
2 | Moore's Creek Retrofit | NORTH FORK | 1110 | Fixed Single Family Units | C/D | 0.96798 | 0.12453 | 0.28818 | 1.6859 | 2.0568 | 5.4 | 1.1
2 | Moore's Creek Retrofit | NORTH FORK | 1110 | Fixed Single Family Units | C/D | 0.96798 | 0.12453 | 0.28818 | 1.9008 | 2.3189 | 6.1 | 1.2
2 | Moore's Creek Retrofit | NORTH FORK | 1210 | Fixed Single Family Units | C/D | 1.2445 | 0.2132 | 0.28818 | 0.31627 | 0.38583 | 1.3 | 0.3
2 | Moore's Creek Retrofit | NORTH FORK | 1210 | Fixed Single Family Units | C/D | 1.2445 | 0.2132 | 0.28818 | 0.12761 | 0.15568 | 0.5 | 0.1
2 | Moore's Creek Retrofit | NORTH FORK | 1320 | Mobile Home Units <Six or more dwelling units per acre> | C/D | 1.3949 | 0.33903 | 0.39345 | 0.013376 | 0.022279 | 0.1 | 0
2 | Moore's Creek Retrofit | NORTH FORK | 1320 | Mobile Home Units <Six or more dwelling units per acre> | C/D | 1.3949 | 0.33903 | 0.39345 | 0.00015437 | 0.00025711 | 0 | 0
2 | Moore's Creek Retrofit | NORTH FORK | 1320 | Mobile Home Units <Six or more dwelling units per acre> | C/D | 1.3949 | 0.33903 | 0.39345 | 0.0012215 | 0.0020345 | 0 | 0
2 | Moore's Creek Retrofit | NORTH FORK | 1400 | Commercial and Services | C/D | 0.70945 | 0.11671 | 0.43141 | 0.64495 | 1.1779 | 2.3 | 0.5
2 | Moore's Creek Retrofit | NORTH FORK | 1400 | Commercial and Services | C/D | 0.70945 | 0.11671 | 0.43141 | 5.0692 | 9.2578 | 17.9 | 4
2 | Moore's Creek Retrofit | NORTH FORK | 1400 | Commercial and Services | C/D | 0.70945 | 0.11671 | 0.43141 | 0.39875 | 0.72823 | 1.4 | 0.3
2 | Moore's Creek Retrofit | NORTH FORK | 1400 | Commercial and Services | B/D | 0.70945 | 0.11671 | 0.43141 | 7.5459 | 13.781 | 26.6 | 6
2 | Moore's Creek Retrofit | NORTH FORK | 1400 | Commercial and Services | C/D | 0.70945 | 0.11671 | 0.43141 | 0.8879 | 1.6216 | 3.1 | 0.7
2 | Moore's Creek Retrofit | NORTH FORK | 1400 | Commercial and Services | C/D | 0.70945 | 0.11671 | 0.43141 | 0.29907 | 0.54619 | 1.1 | 0.2
2 | Moore's Creek Retrofit | NORTH FORK | 1400 | Commercial and Services | C/D | 0.70945 | 0.11671 | 0.43141 | 0.00056952 | 0.0010401 | 0 | 0
2 | Moore's Creek Retrofit | NORTH FORK | 1400 | Commercial and Services | C/D | 0.70945 | 0.11671 | 0.43141 | 6.2617 | 11.4358 | 22.1 | 5
2 | Moore's Creek Retrofit | NORTH FORK | 1710 | Educational Facilities | C/D | 0.96798 | 0.12453 | 0.34081 | 2.7851 | 4.0182 | 10.6 | 2
2 | Moore's Creek Retrofit | NORTH FORK | 1710 | Educational Facilities | C/D | 0.96798 | 0.12453 | 0.34081 | 0.08896 | 0.12835 | 0.3 | 0.1
2 | Moore's Creek Retrofit | NORTH FORK | 1710 | Educational Facilities | B/D | 0.96798 | 0.12453 | 0.34081 | 0.070076 | 0.1011 | 0.3 | 0
2 | Moore's Creek Retrofit | NORTH FORK | 1710 | Educational Facilities | C/D | 0.96798 | 0.12453 | 0.34081 | 0.38036 | 0.54878 | 1.4 | 0.3
2 | Moore's Creek Retrofit | NORTH FORK | 1710 | Educational Facilities | C/D | 0.96798 | 0.12453 | 0.34081 | 1.0577 | 1.526 | 4 | 0.7
2 | Moore's Creek Retrofit | NORTH FORK | 1710 | Educational Facilities | A | 0.96798 | 0.12453 | 0.34081 | 1.1235 | 1.6209 | 4.3 | 0.8
2 | Moore's Creek Retrofit | NORTH FORK | 1710 | Educational Facilities | C/D | 0.96798 | 0.12453 | 0.34081 | 2.4645 | 3.5558 | 9.4 | 1.7
2 | Moore's Creek Retrofit | NORTH FORK | 2110 | Improved Pastures | B/D | 2.0141 | 0.28687 | 0.31493 | 0.0029306 | 0.0039071 | 0 | 0
2 | Moore's Creek Retrofit | NORTH FORK | 2110 | Improved Pastures | C/D | 2.0141 | 0.28687 | 0.31493 | 0.01477 | 0.019691 | 0.1 | 0
2 | Moore's Creek Retrofit | NORTH FORK | 2210 | Citrus Groves | B/D | 1.3468 | 0.27383 | 0.31493 | 3.9206 | 5.2269 | 19.2 | 4.7
2 | Moore's Creek Retrofit | NORTH FORK | 2210 | Citrus Groves | C/D | 1.3468 | 0.27383 | 0.31493 | 2.3727 | 3.1634 | 11.6 | 2.9
2 | Moore's Creek Retrofit | NORTH FORK | 4220 | Brazilian Pepper | C/D | 0.69141 | 0.035859 | 0.2623 | 3.1871 | 3.5389 | 6.7 | 1
2 | Moore's Creek Retrofit | NORTH FORK | 8300 | Utilities | C/D | 0.72147 | 0.16952 | 0.43141 | 7.8642 | 14.3624 | 28.2 | 8.3
2 | Moore's Creek Retrofit | NORTH FORK | 8300 | Utilities | C/D | 0.72147 | 0.16952 | 0.43141 | 1.4448 | 2.6386 | 5.2 | 1.5
2 | Moore's Creek Retrofit | NORTH FORK | 8300 | Utilities | C/D | 0.72147 | 0.16952 | 0.43141 | 0.10832 | 0.19782 | 0.4 | 0.1
2 | Moore's Creek Retrofit | NORTH FORK | 8300 | Utilities | A | 0.72147 | 0.16952 | 0.43141 | 0.29451 | 0.53787 | 1.1 | 0.3
[9 empty] | 71.8765 | 108.5219 | 253.5 | 56.1

## Education
Entity | Subbasin | LU | Description | Hydrogp | EMCN mg/L | EMCP mg/L | ROC Unitless | Acres | Runoff acre-ft | TN lbs/year | TP lbs/yr
Ft Pierce | North Fork | 1110 | Fixed Single Family Units | NA | 0.96798 | 0.12453 | 0.28818 | 0.087178 | 0.10635 | 0.28012 | 0.054922
Ft Pierce | North Fork | 1110 | Fixed Single Family Units | A/D | 0.96798 | 0.12453 | 0.28818 | 0.079464 | 0.096944 | 0.25534 | 0.050063
Ft Pierce | North Fork | 1110 | Fixed Single Family Units | C/D | 0.96798 | 0.12453 | 0.28818 | 15.9765 | 19.4909 | 51.3365 | 10.0653
Ft Pierce | North Fork | 1210 | Fixed Single Family Units | A/D | 1.2445 | 0.2132 | 0.28818 | 70.0025 | 85.4009 | 289.2021 | 64.7067
Ft Pierce | North Fork | 1210 | Fixed Single Family Units | C/D | 1.2445 | 0.2132 | 0.28818 | 189.642 | 231.3575 | 783.4701 | 175.2952
Ft Pierce | North Fork | 1210 | Fixed Single Family Units | D | 1.2445 | 0.2132 | 0.28818 | 0.48648 | 0.59349 | 2.0098 | 0.44968
Ft Pierce | North Fork | 1310 | Fixed Single Family Units <Six or more dwelling units per acre> | C/D | 1.2445 | 0.2132 | 0.39345 | 0.14058 | 0.23414 | 0.7929 | 0.16628
Ft Pierce | North Fork | 1310 | Fixed Single Family Units <Six or more dwelling units per acre> | D | 1.2445 | 0.2132 | 0.39345 | 0.10798 | 0.17985 | 0.60904 | 0.12772
Ft Pierce | North Fork | 1320 | Mobile Home Units <Six or more dwelling units per acre> | A | 1.3949 | 0.33903 | 0.39345 | 11.6049 | 19.329 | 73.361 | 20.345
Ft Pierce | North Fork | 1320 | Mobile Home Units <Six or more dwelling units per acre> | A/D | 1.3949 | 0.33903 | 0.39345 | 51.7468 | 86.1889 | 327.1204 | 90.7196
Ft Pierce | North Fork | 1320 | Mobile Home Units <Six or more dwelling units per acre> | C/D | 1.3949 | 0.33903 | 0.39345 | 25.0488 | 41.721 | 158.3475 | 43.9141
Ft Pierce | North Fork | 1330 | Multiple Dwelling Units, Low Rise <Two stories or less> | NA | 1.3949 | 0.33903 | 0.39345 | 0.43715 | 0.72811 | 2.7635 | 0.76638
Ft Pierce | North Fork | 1330 | Multiple Dwelling Units, Low Rise <Two stories or less> | A | 1.3949 | 0.33903 | 0.39345 | 8.6972 | 14.486 | 54.9799 | 15.2475
Ft Pierce | North Fork | 1330 | Multiple Dwelling Units, Low Rise <Two stories or less> | A/D | 1.3949 | 0.33903 | 0.39345 | 59.5365 | 99.1633 | 376.3635 | 104.376
Ft Pierce | North Fork | 1330 | Multiple Dwelling Units, Low Rise <Two stories or less> | C/D | 1.3949 | 0.33903 | 0.39345 | 78.3591 | 130.5139 | 495.3512 | 137.3746
Ft Pierce | North Fork | 1330 | Multiple Dwelling Units, Low Rise <Two stories or less> | D | 1.3949 | 0.33903 | 0.39345 | 0.14644 | 0.24392 | 0.92576 | 0.25674
Ft Pierce | North Fork | 1340 | Multiple Dwelling Units, High Rise <Three stories or more> | NA | 1.3949 | 0.33903 | 0.39345 | 2.6859 | 4.4737 | 16.9793 | 4.7088
Ft Pierce | North Fork | 1340 | Multiple Dwelling Units, High Rise <Three stories or more> | A | 1.3949 | 0.33903 | 0.39345 | 0.12716 | 0.2118 | 0.80386 | 0.22293
Ft Pierce | North Fork | 1340 | Multiple Dwelling Units, High Rise <Three stories or more> | A/D | 1.3949 | 0.33903 | 0.39345 | 0.005344 | 0.0089009 | 0.033782 | 0.0093688
Ft Pierce | North Fork | 1340 | Multiple Dwelling Units, High Rise <Three stories or more> | C/D | 1.3949 | 0.33903 | 0.39345 | 22.8049 | 37.9836 | 144.1624 | 39.9802
Ft Pierce | North Fork | 1400 | Commercial and Services | NA | 0.70945 | 0.11671 | 0.43141 | 7.4089 | 13.5309 | 26.1203 | 5.9018
Ft Pierce | North Fork | 1400 | Commercial and Services | A | 0.70945 | 0.11671 | 0.43141 | 2.8599 | 5.2231 | 10.0827 | 2.2782
Ft Pierce | North Fork | 1400 | Commercial and Services | A/D | 0.70945 | 0.11671 | 0.43141 | 15.0627 | 27.5091 | 53.104 | 11.9986
Ft Pierce | North Fork | 1400 | Commercial and Services | C/D | 0.70945 | 0.11671 | 0.43141 | 20.7018 | 37.8077 | 72.9846 | 16.4906
Ft Pierce | North Fork | 1411 | Shopping Centers (Plazas, Malls) | NA | 1.4429 | 0.22494 | 0.43141 | 17.4511 | 31.8709 | 125.1337 | 23.2869
Ft Pierce | North Fork | 1411 | Shopping Centers (Plazas, Malls) | A | 1.4429 | 0.22494 | 0.43141 | 0.94131 | 1.7191 | 6.7497 | 1.2561
Ft Pierce | North Fork | 1411 | Shopping Centers (Plazas, Malls) | A/D | 1.4429 | 0.22494 | 0.43141 | 13.2025 | 24.1117 | 94.6689 | 17.6175
Ft Pierce | North Fork | 1411 | Shopping Centers (Plazas, Malls) | C/D | 1.4429 | 0.22494 | 0.43141 | 9.2134 | 16.8264 | 66.0649 | 12.2944
Ft Pierce | North Fork | 1550 | Other Light Industrial | A/D | 0.72147 | 0.16952 | 0.34081 | 0.30796 | 0.44431 | 0.87225 | 0.27165
Ft Pierce | North Fork | 1700 | Institutional | A/D | 0.96798 | 0.12453 | 0.34081 | 0.000308 | 0.00044438 | 0.0011704 | 0.00021729
Ft Pierce | North Fork | 1700 | Institutional | C/D | 0.96798 | 0.12453 | 0.34081 | 0.12697 | 0.18319 | 0.48251 | 0.08958
Ft Pierce | North Fork | 1710 | Educational Facilities | A/D | 0.96798 | 0.12453 | 0.34081 | 0.031747 | 0.045804 | 0.12064 | 0.022398
Ft Pierce | North Fork | 1710 | Educational Facilities | C/D | 0.96798 | 0.12453 | 0.34081 | 0.99821 | 1.4402 | 3.7933 | 0.70424
Ft Pierce | North Fork | 1820 | Golf Courses | C/D | 2.0141 | 0.28687 | 0.28904 | 0.14542 | 0.17795 | 0.97521 | 0.1704
Ft Pierce | North Fork | 1850 | Parks and Zoos | NA | 0.96798 | 0.12453 | 0.34081 | 0.20152 | 0.29074 | 0.76578 | 0.14217
Ft Pierce | North Fork | 1850 | Parks and Zoos | A | 0.96798 | 0.12453 | 0.34081 | 0.023721 | 0.034224 | 0.090142 | 0.016735
Ft Pierce | North Fork | 1850 | Parks and Zoos | A/D | 0.96798 | 0.12453 | 0.34081 | 0.68662 | 0.99064 | 2.6092 | 0.48441
Ft Pierce | North Fork | 1850 | Parks and Zoos | C/D | 0.96798 | 0.12453 | 0.34081 | 0.69963 | 1.0094 | 2.6587 | 0.49359
Ft Pierce | North Fork | 8140 | Roads and Highways | NA | 0.98602 | 0.14344 | 0.44608 | 1.0236 | 1.9329 | 5.186 | 0.97614
Ft Pierce | North Fork | 8140 | Roads and Highways | A/D | 0.98602 | 0.14344 | 0.44608 | 0.63703 | 1.203 | 3.2275 | 0.6075
Ft Pierce | North Fork | 8140 | Roads and Highways | C/D | 0.98602 | 0.14344 | 0.44608 | 0.2223 | 0.41978 | 1.1263 | 0.21199
Ft Pierce | North Fork | 8300 | Utilities | C/D | 0.72147 | 0.16952 | 0.43141 | 0.042021 | 0.076743 | 0.15066 | 0.044501
Ft Pierce | North Fork | 8350 | Solid Waste Disposal | A | 1.4429 | 0.22494 | 0.43141 | 0.014571 | 0.026611 | 0.10448 | 0.019444
[10 empty] | 3256.2206 | 804.2162

## Pinecrest Estates
Id | Proj_Name | Subbasin | LCCODE | Description | HYDGRP | EMC TN | EMC TP | ROC | Acres | Runoff Ac-ft | TN lbs/yr | TP lbs/yr
3 | Pinecrest Estates Drainage Improvements | NORTH FORK | 1210 | Fixed Single Family Units | C/D | 1.2445 | 0.2132 | 0.28818 | 0.00024794 | 0.00030248 | 0 | 0
3 | Pinecrest Estates Drainage Improvements | NORTH FORK | 1330 | Multiple Dwelling Units, Low Rise <Two stories or less> | C/D | 1.3949 | 0.33903 | 0.39345 | 0.013618 | 0.022682 | 0.1 | 0
3 | Pinecrest Estates Drainage Improvements | NORTH FORK | 1400 | Commercial and Services | C/D | 0.70945 | 0.11671 | 0.43141 | 0.010581 | 0.019324 | 0 | 0
[9 empty] | 0.024447 | 0.042308 | 0.1 | 0

## Virginia Avenue Outfall
NAME | Subbasin | LCCODE | Description | HYDGRP | EMC TN | EMC TP | ROC | Acres | Runoff Ac-ft | TN lbs/yr | TP lbs/yr
Virginia Ave Treatment Area | NORTH FORK | 1210 | Fixed Single Family Units | A/D | 1.2445 | 0.2132 | 0.28818 | 130.2079 | 158.8497 | 537.9 | 120.4
Virginia Ave Treatment Area | NORTH FORK | 1210 | Fixed Single Family Units | C/D | 1.2445 | 0.2132 | 0.28818 | 12.736 | 15.5376 | 52.6 | 11.8
Virginia Ave Treatment Area | NORTH FORK | 1330 | Multiple Dwelling Units, Low Rise <Two stories or less> | A | 1.3949 | 0.33903 | 0.39345 | 0.29958 | 0.49898 | 1.9 | 0.5
Virginia Ave Treatment Area | NORTH FORK | 1330 | Multiple Dwelling Units, Low Rise <Two stories or less> | A/D | 1.3949 | 0.33903 | 0.39345 | 10.4143 | 17.346 | 65.8 | 18.3
Virginia Ave Treatment Area | NORTH FORK | 1330 | Multiple Dwelling Units, Low Rise <Two stories or less> | C/D | 1.3949 | 0.33903 | 0.39345 | 2.1648 | 3.6057 | 13.7 | 3.8
Virginia Ave Treatment Area | NORTH FORK | 1400 | Commercial and Services | A | 0.70945 | 0.11671 | 0.43141 | 0.63641 | 1.1623 | 2.2 | 0.5
Virginia Ave Treatment Area | NORTH FORK | 1411 | Shopping Centers (Plazas, Malls) | A/D | 1.4429 | 0.22494 | 0.43141 | 0.65406 | 1.1945 | 4.7 | 0.9
Virginia Ave Treatment Area | NORTH FORK | 1850 | Parks and Zoos | C/D | 0.96798 | 0.12453 | 0.34081 | 0.19466 | 0.28085 | 0.7 | 0.1
Virginia Ave Treatment Area | NORTH FORK | 3100 | Herbaceous (Dry Prairie) | A/D | 0.69141 | 0.035859 | 0.2623 | 0.009316 | 0.010344 | 0 | 0
Virginia Ave Treatment Area | NORTH FORK | 3100 | Herbaceous (Dry Prairie) | C/D | 0.69141 | 0.035859 | 0.2623 | 0.15371 | 0.17068 | 0.3 | 0
Virginia Ave Treatment Area | NORTH FORK | 8140 | Roads and Highways | A/D | 0.98602 | 0.14344 | 0.44608 | 3.9544 | 7.4675 | 20 | 3.8
[8 empty] | 161.4253 | 206.1241 | 699.8 | 160.1

## EMCs
EMCs | TN | TP
Citrus | 1.3468 | 0.27383
General Agriculture | 1.6774 | 0.48899
High-Intensity Commercial | 1.4429 | 0.22494
Highway | 0.98602 | 0.14344
Light Industrial | 0.72147 | 0.16952
Low-Density Residential | 0.96798 | 0.12453
Low-Intensity Commercial | 0.70945 | 0.11671
Mining / Extractive | 0.70945 | 0.097798
Multi-Family | 1.3949 | 0.33903
Pasture | 2.0141 | 0.28687
Row Crops | 1.7436 | 0.58027
Single-Family | 1.2445 | 0.2132
Undeveloped / Rangeland / Forest | 0.69141 | 0.035859
Unimproved Pasture | 1.0221 | 0.1956
Water | 0.50503 | 0.068459
Wetlands | 0.60724 | 0.032599

## ROCs
Row Labels | A | B | C | D | A/D | B/D | C/D | NA
Citrus | 0.31493 | 0.31493 | 0.31493 | 0.31493 | 0.31493 | 0.31493 | 0.31493 | 0.31493
Commercial Areas | 0.43141 | 0.43141 | 0.43141 | 0.43141 | 0.43141 | 0.43141 | 0.43141 | 0.43141
General Agriculture | 0.28904 | 0.28904 | 0.28904 | 0.28904 | 0.28904 | 0.28904 | 0.28904 | 0.28904
High-Density Residential Areas | 0.39345 | 0.39345 | 0.39345 | 0.39345 | 0.39345 | 0.39345 | 0.39345 | 0.39345
Highway Areas (50% Impervious) | 0.44608 | 0.44608 | 0.44608 | 0.44608 | 0.44608 | 0.44608 | 0.44608 | 0.44608
Highway Areas (75% Impervious) | 0.44608 | 0.44608 | 0.44608 | 0.44608 | 0.44608 | 0.44608 | 0.44608 | 0.44608
Low-Density Residential Areas | 0.28818 | 0.28818 | 0.28818 | 0.28818 | 0.28818 | 0.28818 | 0.28818 | 0.28818
Pasture | 0.31493 | 0.31493 | 0.31493 | 0.31493 | 0.31493 | 0.31493 | 0.31493 | 0.31493
Row Crops | 0.3667 | 0.3667 | 0.3667 | 0.3667 | 0.3667 | 0.3667 | 0.3667 | 0.3667
Single-Family Residential Areas (25% Impervious) | 0.28818 | 0.28818 | 0.28818 | 0.28818 | 0.28818 | 0.28818 | 0.28818 | 0.28818
Single-Family Residential Areas (40% Impervious) | 0.34081 | 0.34081 | 0.34081 | 0.34081 | 0.34081 | 0.34081 | 0.34081 | 0.34081
Undeveloped Land | 0.2623 | 0.2623 | 0.2623 | 0.2623 | 0.2623 | 0.2623 | 0.2623 | 0.2623
Unimproved pastures | 0.2623 | 0.2623 | 0.2623 | 0.2623 | 0.2623 | 0.2623 | 0.2623 | 0.2623
Water | 0.052632 | 0.052632 | 0.052632 | 0.052632 | 0.052632 | 0.052632 | 0.052632 | 0.052632
Wetlands | 0.025885 | 0.025885 | 0.025885 | 0.025885 | 0.025885 | 0.025885 | 0.025885 | 0.025885

## Other
Subbasin | TP Add Lbs/acre | Rainfall (inches) | Baseflow (feet)
North Fork | 0.21662 | 50.8 | 0
C-23 | 0.80003 | 49.9 | 0
C-24 | 0.6253 | 53.6 | 0.65991
Basins 4 5 6 | 0.33208 | 53.9 | 0.082489
C-44 S-153 | 0 | 49.3 | 0.3331
South Fork | 0.19169 | 57.7 | 0