## Summary
Project Number | Project Name | Project Type | Location | Acres Treated | TN Base Load (lbs/yr) | TN Efficiency (%) | TN Credit (lbs/yr) | TP Base Load (lbs/yr) | TP Efficiency (%) | TP Credit (lbs/yr)
MC-1 | Cedar Point WQ Retrofit | Wet detention and swales |  | 57 |  | need runoff |  |  | need runoff |  | need map of area treated
MC-2 | Golden Gate WQ Retrofit Phases I, II | Dry detention |  | 201.82 |  | 10% |  |  | 10% |  | need map of area treated
MC-3 | Golden Gate WQ Retrofit Phase III | 2nd generation baffle boxes and wet detention |  | 27.17 |  | 19.05%/need runoff |  |  | 15.5%/need runoff |  | need map of area treated
MC-4 | Hibiscus Park WQ Retrofit Phases I and II | Wet detention |  | 4.5 |  | need runoff |  |  | need runoff |  | need map of area treated
MC-5 | Indian River Drive Baffle Boxes | 2nd generation baffle boxes |  |  |  | 19.05% |  |  | 15.5% |  | need map of area treated
MC-6 | Warner Creek/Leilani Heights WQ Retrofit Phase | Exfiltration trenches and swales |  | 700 |  | 11.57% |  |  | 11.57% |  | need map of area treated
MC-7 | Manatee Creek WQ Retrofit Phases I, II, III | Wet detention |  | 833 |  | need runoff |  |  | need runoff |  | need map of area treated
MC-8 | Poinciana Gardens WQ Retrofit Phases I and II | Wet detention |  | 188 |  | need runoff |  |  | need runoff |  | need map of area treated
MC-9 | Rio/St. Lucie WQ Retrofit | Wet detention |  | 104 |  | need runoff |  |  | need runoff |  | need map of area treated
MC-10 | Salerno Creek WQ Retrofit | Wet detention |  | 633 |  | need runoff |  |  | need runoff |  | need map of area treated
MC-11 | Coral Gardens WQ Retrofit | Wet detention |  | 9 |  | need runoff |  |  | need runoff |  | need map of area treated
MC-12 | Fern Creek WQ Retrofit | Wet detention |  | 443 |  | need runoff |  |  | need runoff |  | need map of area treated
MC-13 | Old Palm City WQ Retrofit Phases I, II, and III | Wet detention, swales |  | 192 |  | need runoff |  |  | need runoff |  | need map of area treated
MC-14 | North River Shores Baffle Boxes | 2nd generation baffle boxes |  |  |  | 19.05% |  |  | 15.5% |  | need map of area treated
MC-15 | Palm Lake Park WQ Retrofit | Wet detention and swales |  | 80 |  | need runoff |  |  | need runoff |  | need map of area treated
MC-16 | Tropical Farms WQ Retrofit | Wet detention |  | 468 |  | need runoff |  |  | need runoff |  | need map of area treated
MC-17 | Banner Lake | Septic to Central Sewer Conversion - 116 single family units |  | N/A | [6 empty] | use the septic tank model to estimate credits
MC-18 | Hobe Sound Commercial | Septic to Central Sewer Conversion - 49 single family and commercial units |  | N/A | [6 empty] | use the septic tank model to estimate credits
MC-19 | Rio | Septic to Central Sewer Conversion - 68 single family and 3 commercial units |  | N/A | [6 empty] | use the septic tank model to estimate credits
MC-20 | North River Shores Phase I and Phase II | Septic to Central Sewer Conversion 435 single and multi family units |  | N/A | [6 empty] | use the septic tank model to estimate credits
MC-21 | Seagate Harbor | Septic to Central Sewer Conversion - 450 single and multi family units |  | N/A | [6 empty] | use the septic tank model to estimate credits
MC-22 | Restricts the application of A and B residuals in Martin County | Ordinance |  | N/A | 0 | 0% | 0 | 0 | 0% | 0 | no credit - not removing an existing load, just preventing future loading
MC-23 | FYN; landscaping, irrigation, fertilizer, and pet waste ordinances; PSAs, pamphlets, website, illicit discharge program | Education and outreach | MS4 | N/A | 76965.7623 | 6% | 4617.9 | 16607.1102 | 6% | 996.4
MC-24 | FYN; landscaping, irrigation, fertilizer, and pet waste ordinances; PSAs, pamphlets, website, illicit discharge program | Education and outreach | Non-MS4 | N/A | 25481.2156 | 6% | 1528.9 | 6179.2288 | 6% | 370.8
[7 empty] | TN (lbs/yr) |  |  | TP (lbs/yr)
[6 empty] | Total Credit | 6146.8 |  |  | 1367.2

## Wet Detention Calcs
MC-1
residence time = | (wet pond volume)/(annual runoff)
wet pond | 1.7 | ac-ft
runoff |  | ac-ft
residence time | #DIV/0!
TN efficiency | #DIV/0!
TP efficiency | #DIV/0!
MC-3
residence time = | (wet pond volume)/(annual runoff)
wet pond | 2.26 | ac-ft
runoff |  | ac-ft
residence time | #DIV/0!
TN efficiency | #DIV/0!
TP efficiency | #DIV/0!
MC-4
residence time = | (wet pond volume)/(annual runoff)
wet pond | 0.38 | ac-ft
runoff |  | ac-ft
residence time | #DIV/0!
TN efficiency | #DIV/0!
TP efficiency | #DIV/0!
MC-7
residence time = | (wet pond volume)/(annual runoff)
wet pond | 30.4 | ac-ft
runoff |  | ac-ft
residence time | #DIV/0!
TN efficiency | #DIV/0!
TP efficiency | #DIV/0!
MC-8
residence time = | (wet pond volume)/(annual runoff)
wet pond | 10.63 | ac-ft
runoff |  | ac-ft
residence time | #DIV/0!
TN efficiency | #DIV/0!
TP efficiency | #DIV/0!
MC-9
residence time = | (wet pond volume)/(annual runoff)
wet pond | 5.1 | ac-ft
runoff |  | ac-ft
residence time | #DIV/0!
TN efficiency | #DIV/0!
TP efficiency | #DIV/0!
MC-10
residence time = | (wet pond volume)/(annual runoff)
wet pond | 52.91 | ac-ft
runoff |  | ac-ft
residence time | #DIV/0!
TN efficiency | #DIV/0!
TP efficiency | #DIV/0!
MC-11
residence time = | (wet pond volume)/(annual runoff)
wet pond | 8.5 | ac-ft
runoff |  | ac-ft
residence time | #DIV/0!
TN efficiency | #DIV/0!
TP efficiency | #DIV/0!
MC-12
residence time = | (wet pond volume)/(annual runoff)
wet pond | 29.8 | ac-ft
runoff |  | ac-ft
residence time | #DIV/0!
TN efficiency | #DIV/0!
TP efficiency | #DIV/0!
MC-13
residence time = | (wet pond volume)/(annual runoff)
wet pond | 11.97 | ac-ft
runoff |  | ac-ft
residence time | #DIV/0!
TN efficiency | #DIV/0!
TP efficiency | #DIV/0!
MC-15
residence time = | (wet pond volume)/(annual runoff)
wet pond | 5.14 | ac-ft
runoff |  | ac-ft
residence time | #DIV/0!
TN efficiency | #DIV/0!
TP efficiency | #DIV/0!
MC-16
residence time = | (wet pond volume)/(annual runoff)
wet pond | 43.2 | ac-ft
runoff |  | ac-ft
residence time | #DIV/0!
TN efficiency | #DIV/0!
TP efficiency | #DIV/0!

## Retention Calcs
Warner Creek
inches of retention | 0.14 | inches
efficiency | 11.57%

## Education MS4
Entity | Subbasin | LU | Description | Hydrogp | EMCN mg/L | EMCP mg/L | ROC Unitless | Acres | Runoff acre-ft | TN lbs/year | TP lbs/yr
Martin Co MS4 | Basins 4 5 6 | 1110 | Fixed Single Family Units | A | 0.96798 | 0.12453 | 0.28818 | 24.0457 | 33.1087 | 87.2039 | 19.2038
Martin Co MS4 | Basins 4 5 6 | 1110 | Fixed Single Family Units | A/D | 0.96798 | 0.12453 | 0.28818 | 4.9727 | 6.8469 | 18.0339 | 3.9714
Martin Co MS4 | Basins 4 5 6 | 1110 | Fixed Single Family Units | C/D | 0.96798 | 0.12453 | 0.28818 | 132.8933 | 182.9816 | 481.9499 | 106.1335
Martin Co MS4 | C-44 S-153 | 1110 | Fixed Single Family Units | A | 0.96798 | 0.12453 | 0.28818 | 6.5345 | 7.5835 | 19.974 | 2.5696
Martin Co MS4 | C-44 S-153 | 1110 | Fixed Single Family Units | A/D | 0.96798 | 0.12453 | 0.28818 | 1.575 | 1.8278 | 4.8142 | 0.61934
Martin Co MS4 | C-44 S-153 | 1110 | Fixed Single Family Units | C/D | 0.96798 | 0.12453 | 0.28818 | 9.5703 | 11.1067 | 29.2537 | 3.7635
Martin Co MS4 | C-44 S-153 | 1110 | Fixed Single Family Units | D | 0.96798 | 0.12453 | 0.28818 | 5.3835 | 6.2478 | 16.4558 | 2.117
Martin Co MS4 | North Fork | 1110 | Fixed Single Family Units | A | 0.96798 | 0.12453 | 0.28818 | 29.423 | 35.8952 | 94.5432 | 18.5366
Martin Co MS4 | North Fork | 1110 | Fixed Single Family Units | A/D | 0.96798 | 0.12453 | 0.28818 | 27.5683 | 33.6324 | 88.5835 | 17.3681
Martin Co MS4 | North Fork | 1110 | Fixed Single Family Units | C/D | 0.96798 | 0.12453 | 0.28818 | 2.184 | 2.6644 | 7.0177 | 1.3759
Martin Co MS4 | South Fork | 1110 | Fixed Single Family Units | NA | 0.96798 | 0.12453 | 0.28818 | 0.58169 | 0.80604 | 2.123 | 0.38463
Martin Co MS4 | South Fork | 1110 | Fixed Single Family Units | A | 0.96798 | 0.12453 | 0.28818 | 78.6385 | 108.9674 | 287.0059 | 51.9974
Martin Co MS4 | South Fork | 1110 | Fixed Single Family Units | A/D | 0.96798 | 0.12453 | 0.28818 | 345.2878 | 478.4564 | 1260.1922 | 228.3114
Martin Co MS4 | South Fork | 1110 | Fixed Single Family Units | C/D | 0.96798 | 0.12453 | 0.28818 | 88.5076 | 122.6428 | 323.0251 | 58.5231
Martin Co MS4 | Basins 4 5 6 | 1210 | Fixed Single Family Units | NA | 1.2445 | 0.2132 | 0.28818 | 2.1781 | 2.999 | 10.1558 | 2.4631
Martin Co MS4 | Basins 4 5 6 | 1210 | Fixed Single Family Units | A | 1.2445 | 0.2132 | 0.28818 | 433.025 | 596.2348 | 2019.0922 | 489.6842
Martin Co MS4 | Basins 4 5 6 | 1210 | Fixed Single Family Units | A/D | 1.2445 | 0.2132 | 0.28818 | 605.1846 | 833.2824 | 2821.8314 | 684.37
Martin Co MS4 | Basins 4 5 6 | 1210 | Fixed Single Family Units | C/D | 1.2445 | 0.2132 | 0.28818 | 536.3395 | 738.4891 | 2500.8231 | 606.5169
Martin Co MS4 | C-44 S-153 | 1210 | Fixed Single Family Units | A/D | 1.2445 | 0.2132 | 0.28818 | 64.0702 | 74.3559 | 251.7993 | 43.1351
Martin Co MS4 | North Fork | 1210 | Fixed Single Family Units | NA | 1.2445 | 0.2132 | 0.28818 | 15.1853 | 18.5256 | 62.7351 | 14.0365
Martin Co MS4 | North Fork | 1210 | Fixed Single Family Units | A | 1.2445 | 0.2132 | 0.28818 | 1473.6101 | 1797.7596 | 6087.9415 | 1362.1283
Martin Co MS4 | North Fork | 1210 | Fixed Single Family Units | A/D | 1.2445 | 0.2132 | 0.28818 | 549.9562 | 670.9299 | 2272.0402 | 508.3509
Martin Co MS4 | North Fork | 1210 | Fixed Single Family Units | C/D | 1.2445 | 0.2132 | 0.28818 | 27.9898 | 34.1467 | 115.6344 | 25.8723
Martin Co MS4 | South Fork | 1210 | Fixed Single Family Units | NA | 1.2445 | 0.2132 | 0.28818 | 7.477 | 10.3607 | 35.0855 | 7.4437
Martin Co MS4 | South Fork | 1210 | Fixed Single Family Units | A | 1.2445 | 0.2132 | 0.28818 | 661.1711 | 916.1677 | 3102.5147 | 658.2251
Martin Co MS4 | South Fork | 1210 | Fixed Single Family Units | A/D | 1.2445 | 0.2132 | 0.28818 | 942.7134 | 1306.2936 | 4423.6389 | 938.5129
Martin Co MS4 | South Fork | 1210 | Fixed Single Family Units | C/D | 1.2445 | 0.2132 | 0.28818 | 961.0505 | 1331.7029 | 4509.6849 | 956.7683
Martin Co MS4 | South Fork | 1220 | Mobile Home Units | A/D | 1.2445 | 0.2132 | 0.28818 | 10.2967 | 14.2678 | 48.3167 | 10.2508
Martin Co MS4 | South Fork | 1220 | Mobile Home Units | C/D | 1.2445 | 0.2132 | 0.28818 | 0.097837 | 0.13557 | 0.4591 | 0.097401
Martin Co MS4 | Basins 4 5 6 | 1290 | Medium Density Under Construction | A | 1.2445 | 0.2132 | 0.34081 | 19.2102 | 30.9921 | 104.9517 | 24.3583
Martin Co MS4 | Basins 4 5 6 | 1290 | Medium Density Under Construction | A/D | 1.2445 | 0.2132 | 0.34081 | 39.2721 | 63.3581 | 214.5562 | 49.7965
Martin Co MS4 | Basins 4 5 6 | 1290 | Medium Density Under Construction | C/D | 1.2445 | 0.2132 | 0.34081 | 12.9239 | 20.8502 | 70.6072 | 16.3873
Martin Co MS4 | North Fork | 1290 | Medium Density Under Construction | A | 1.2445 | 0.2132 | 0.34081 | 10.7422 | 15.4987 | 52.4847 | 11.318
Martin Co MS4 | North Fork | 1290 | Medium Density Under Construction | A/D | 1.2445 | 0.2132 | 0.34081 | 34.4221 | 49.6634 | 168.1805 | 36.2672
Martin Co MS4 | South Fork | 1290 | Medium Density Under Construction | A/D | 1.2445 | 0.2132 | 0.34081 | 37.5161 | 61.4794 | 208.1942 | 42.8568
Martin Co MS4 | South Fork | 1290 | Medium Density Under Construction | C/D | 1.2445 | 0.2132 | 0.34081 | 15.008 | 24.5944 | 83.2865 | 17.1445
Martin Co MS4 | Basins 4 5 6 | 1310 | Fixed Single Family Units <Six or more dwelling units per acre> | NA | 1.2445 | 0.2132 | 0.39345 | 10.5875 | 19.5839 | 66.3189 | 14.8768
Martin Co MS4 | Basins 4 5 6 | 1310 | Fixed Single Family Units <Six or more dwelling units per acre> | A | 1.2445 | 0.2132 | 0.39345 | 142.4993 | 263.5833 | 892.5999 | 200.23
Martin Co MS4 | Basins 4 5 6 | 1310 | Fixed Single Family Units <Six or more dwelling units per acre> | A/D | 1.2445 | 0.2132 | 0.39345 | 129.27 | 239.1128 | 809.7328 | 181.6411
Martin Co MS4 | Basins 4 5 6 | 1310 | Fixed Single Family Units <Six or more dwelling units per acre> | C/D | 1.2445 | 0.2132 | 0.39345 | 340.6015 | 630.0165 | 2133.4907 | 478.5895
Martin Co MS4 | C-44 S-153 | 1310 | Fixed Single Family Units <Six or more dwelling units per acre> | A | 1.2445 | 0.2132 | 0.39345 | 8.96 | 13.3626 | 45.2513 | 7.7519
Martin Co MS4 | C-44 S-153 | 1310 | Fixed Single Family Units <Six or more dwelling units per acre> | A/D | 1.2445 | 0.2132 | 0.39345 | 229.3362 | 342.0251 | 1158.2354 | 198.4142
Martin Co MS4 | North Fork | 1310 | Fixed Single Family Units <Six or more dwelling units per acre> | NA | 1.2445 | 0.2132 | 0.39345 | 0.15968 | 0.26596 | 0.90065 | 0.18888
Martin Co MS4 | North Fork | 1310 | Fixed Single Family Units <Six or more dwelling units per acre> | A | 1.2445 | 0.2132 | 0.39345 | 207.4862 | 345.5865 | 1170.2956 | 245.4267
Martin Co MS4 | North Fork | 1310 | Fixed Single Family Units <Six or more dwelling units per acre> | A/D | 1.2445 | 0.2132 | 0.39345 | 110.7002 | 184.3808 | 624.3881 | 130.9426
Martin Co MS4 | South Fork | 1310 | Fixed Single Family Units <Six or more dwelling units per acre> | NA | 1.2445 | 0.2132 | 0.39345 | 10.3769 | 19.6313 | 66.4795 | 13.3776
Martin Co MS4 | South Fork | 1310 | Fixed Single Family Units <Six or more dwelling units per acre> | A | 1.2445 | 0.2132 | 0.39345 | 24.1872 | 45.7578 | 154.9545 | 31.1814
Martin Co MS4 | South Fork | 1310 | Fixed Single Family Units <Six or more dwelling units per acre> | A/D | 1.2445 | 0.2132 | 0.39345 | 169.2101 | 320.1148 | 1084.0381 | 218.14
Martin Co MS4 | South Fork | 1310 | Fixed Single Family Units <Six or more dwelling units per acre> | C/D | 1.2445 | 0.2132 | 0.39345 | 46.0507 | 87.1196 | 295.0222 | 59.367
Martin Co MS4 | C-44 S-153 | 1320 | Mobile Home Units <Six or more dwelling units per acre> | A/D | 1.3949 | 0.33903 | 0.39345 | 101.8861 | 151.9499 | 576.7092 | 140.1751
Martin Co MS4 | North Fork | 1320 | Mobile Home Units <Six or more dwelling units per acre> | NA | 1.3949 | 0.33903 | 0.39345 | 0.086964 | 0.14485 | 0.54975 | 0.15246
Martin Co MS4 | North Fork | 1320 | Mobile Home Units <Six or more dwelling units per acre> | A | 1.3949 | 0.33903 | 0.39345 | 145.6855 | 242.6518 | 920.9586 | 255.4074
Martin Co MS4 | North Fork | 1320 | Mobile Home Units <Six or more dwelling units per acre> | A/D | 1.3949 | 0.33903 | 0.39345 | 41.2639 | 68.7287 | 260.8522 | 72.3415
Martin Co MS4 | South Fork | 1320 | Mobile Home Units <Six or more dwelling units per acre> | NA | 1.3949 | 0.33903 | 0.39345 | 18.4126 | 34.8334 | 132.2062 | 35.6636
Martin Co MS4 | South Fork | 1320 | Mobile Home Units <Six or more dwelling units per acre> | A | 1.3949 | 0.33903 | 0.39345 | 106.351 | 201.1967 | 763.6203 | 205.9924
Martin Co MS4 | South Fork | 1320 | Mobile Home Units <Six or more dwelling units per acre> | A/D | 1.3949 | 0.33903 | 0.39345 | 60.1586 | 113.8091 | 431.9501 | 116.5218
Martin Co MS4 | South Fork | 1320 | Mobile Home Units <Six or more dwelling units per acre> | C/D | 1.3949 | 0.33903 | 0.39345 | 119.2482 | 225.5959 | 856.2247 | 230.9731
Martin Co MS4 | Basins 4 5 6 | 1330 | Multiple Dwelling Units, Low Rise <Two stories or less> | NA | 1.3949 | 0.33903 | 0.39345 | 0.28193 | 0.52149 | 1.9792 | 0.5747
Martin Co MS4 | Basins 4 5 6 | 1330 | Multiple Dwelling Units, Low Rise <Two stories or less> | A | 1.3949 | 0.33903 | 0.39345 | 22.8317 | 42.2322 | 160.2876 | 46.5415
Martin Co MS4 | Basins 4 5 6 | 1330 | Multiple Dwelling Units, Low Rise <Two stories or less> | A/D | 1.3949 | 0.33903 | 0.39345 | 16.4917 | 30.5049 | 115.778 | 33.6176
Martin Co MS4 | Basins 4 5 6 | 1330 | Multiple Dwelling Units, Low Rise <Two stories or less> | C/D | 1.3949 | 0.33903 | 0.39345 | 277.7728 | 513.801 | 1950.0757 | 566.2286
Martin Co MS4 | C-44 S-153 | 1330 | Multiple Dwelling Units, Low Rise <Two stories or less> | A/D | 1.3949 | 0.33903 | 0.39345 | 39.9392 | 59.5641 | 226.0691 | 54.9484
Martin Co MS4 | North Fork | 1330 | Multiple Dwelling Units, Low Rise <Two stories or less> | NA | 1.3949 | 0.33903 | 0.39345 | 1.0536 | 1.7549 | 6.6604 | 1.8471
Martin Co MS4 | North Fork | 1330 | Multiple Dwelling Units, Low Rise <Two stories or less> | A | 1.3949 | 0.33903 | 0.39345 | 169.5408 | 282.3849 | 1071.7612 | 297.2291
Martin Co MS4 | North Fork | 1330 | Multiple Dwelling Units, Low Rise <Two stories or less> | A/D | 1.3949 | 0.33903 | 0.39345 | 61.6622 | 102.7038 | 389.8011 | 108.1027
Martin Co MS4 | North Fork | 1330 | Multiple Dwelling Units, Low Rise <Two stories or less> | C/D | 1.3949 | 0.33903 | 0.39345 | 10.9715 | 18.274 | 69.357 | 19.2346
Martin Co MS4 | South Fork | 1330 | Multiple Dwelling Units, Low Rise <Two stories or less> | NA | 1.3949 | 0.33903 | 0.39345 | 41.3561 | 78.2383 | 296.9448 | 80.1031
Martin Co MS4 | South Fork | 1330 | Multiple Dwelling Units, Low Rise <Two stories or less> | A | 1.3949 | 0.33903 | 0.39345 | 15.5147 | 29.3511 | 111.3988 | 30.0507
Martin Co MS4 | South Fork | 1330 | Multiple Dwelling Units, Low Rise <Two stories or less> | A/D | 1.3949 | 0.33903 | 0.39345 | 158.5683 | 299.9824 | 1138.5504 | 307.1327
Martin Co MS4 | South Fork | 1330 | Multiple Dwelling Units, Low Rise <Two stories or less> | C/D | 1.3949 | 0.33903 | 0.39345 | 8.5342 | 16.1451 | 61.2771 | 16.53
Martin Co MS4 | Basins 4 5 6 | 1390 | High Density Under Construction | A/D | 1.3949 | 0.33903 | 0.39345 | 0.000359 | 0.00066405 | 0.0025203 | 0.00073181
Martin Co MS4 | Basins 4 5 6 | 1390 | High Density Under Construction | C/D | 1.3949 | 0.33903 | 0.39345 | 32.3434 | 59.8262 | 227.0638 | 65.9308
Martin Co MS4 | North Fork | 1390 | High Density Under Construction | A/D | 1.3949 | 0.33903 | 0.39345 | 16.5785 | 27.613 | 104.802 | 29.0645
Martin Co MS4 | South Fork | 1390 | High Density Under Construction | NA | 1.3949 | 0.33903 | 0.39345 | 0.60989 | 1.1538 | 4.3791 | 1.1813
Martin Co MS4 | South Fork | 1390 | High Density Under Construction | A/D | 1.3949 | 0.33903 | 0.39345 | 5.6098 | 10.6128 | 40.2796 | 10.8657
Martin Co MS4 | South Fork | 1390 | High Density Under Construction | C/D | 1.3949 | 0.33903 | 0.39345 | 53.0434 | 100.3485 | 380.8616 | 102.7403
Martin Co MS4 | Basins 4 5 6 | 1400 | Commercial and Services | NA | 0.70945 | 0.11671 | 0.43141 | 0.043447 | 0.087773 | 0.16944 | 0.042301
Martin Co MS4 | Basins 4 5 6 | 1400 | Commercial and Services | A | 0.70945 | 0.11671 | 0.43141 | 10.9373 | 22.0959 | 42.6543 | 10.6487
Martin Co MS4 | Basins 4 5 6 | 1400 | Commercial and Services | A/D | 0.70945 | 0.11671 | 0.43141 | 24.8876 | 50.2789 | 97.0591 | 24.231
Martin Co MS4 | Basins 4 5 6 | 1400 | Commercial and Services | C/D | 0.70945 | 0.11671 | 0.43141 | 65.0963 | 131.5101 | 253.869 | 63.379
Martin Co MS4 | C-44 S-153 | 1400 | Commercial and Services | A | 0.70945 | 0.11671 | 0.43141 | 10.0533 | 16.1928 | 31.2588 | 5.1421
Martin Co MS4 | C-44 S-153 | 1400 | Commercial and Services | A/D | 0.70945 | 0.11671 | 0.43141 | 136.2103 | 219.392 | 423.5175 | 69.6692
Martin Co MS4 | C-44 S-153 | 1400 | Commercial and Services | C/D | 0.70945 | 0.11671 | 0.43141 | 4.2814 | 6.8959 | 13.312 | 2.1898
Martin Co MS4 | North Fork | 1400 | Commercial and Services | NA | 0.70945 | 0.11671 | 0.43141 | 9.0746 | 16.573 | 31.9928 | 7.2286
Martin Co MS4 | North Fork | 1400 | Commercial and Services | A | 0.70945 | 0.11671 | 0.43141 | 106.3467 | 194.2211 | 374.9272 | 84.7133
Martin Co MS4 | North Fork | 1400 | Commercial and Services | A/D | 0.70945 | 0.11671 | 0.43141 | 50.4801 | 92.1918 | 177.9684 | 40.2112
Martin Co MS4 | North Fork | 1400 | Commercial and Services | C/D | 0.70945 | 0.11671 | 0.43141 | 0.8518 | 1.5556 | 3.003 | 0.67853
Martin Co MS4 | South Fork | 1400 | Commercial and Services | NA | 0.70945 | 0.11671 | 0.43141 | 17.3814 | 36.0552 | 69.6015 | 14.7814
Martin Co MS4 | South Fork | 1400 | Commercial and Services | A | 0.70945 | 0.11671 | 0.43141 | 45.2158 | 93.794 | 181.0612 | 38.4524
Martin Co MS4 | South Fork | 1400 | Commercial and Services | A/D | 0.70945 | 0.11671 | 0.43141 | 74.5883 | 154.7231 | 298.6797 | 63.4312
Martin Co MS4 | South Fork | 1400 | Commercial and Services | C/D | 0.70945 | 0.11671 | 0.43141 | 64.3785 | 133.5443 | 257.7959 | 54.7487
Martin Co MS4 | Basins 4 5 6 | 1411 | Shopping Centers (Plazas, Malls) | C/D | 1.4429 | 0.22494 | 0.43141 | 39.3342 | 79.4644 | 311.9984 | 61.6982
Martin Co MS4 | North Fork | 1411 | Shopping Centers (Plazas, Malls) | NA | 1.4429 | 0.22494 | 0.43141 | 9.1343 | 16.682 | 65.4978 | 12.1889
Martin Co MS4 | North Fork | 1411 | Shopping Centers (Plazas, Malls) | A | 1.4429 | 0.22494 | 0.43141 | 30.4674 | 55.6426 | 218.4677 | 40.656
Martin Co MS4 | North Fork | 1411 | Shopping Centers (Plazas, Malls) | A/D | 1.4429 | 0.22494 | 0.43141 | 182.3221 | 332.9752 | 1307.3495 | 243.2925
Martin Co MS4 | South Fork | 1411 | Shopping Centers (Plazas, Malls) | NA | 1.4429 | 0.22494 | 0.43141 | 8.5524 | 17.7408 | 69.6551 | 12.4977
Martin Co MS4 | South Fork | 1411 | Shopping Centers (Plazas, Malls) | A | 1.4429 | 0.22494 | 0.43141 | 3.6132 | 7.495 | 29.4276 | 5.28
Martin Co MS4 | South Fork | 1411 | Shopping Centers (Plazas, Malls) | A/D | 1.4429 | 0.22494 | 0.43141 | 22.7399 | 47.1707 | 185.2048 | 33.2299
Martin Co MS4 | South Fork | 1423 | Junk Yards | A/D | 1.4429 | 0.22494 | 0.43141 | 10.8589 | 22.5254 | 88.4406 | 15.8682
Martin Co MS4 | Basins 4 5 6 | 1480 | Cemeteries | A | 1.2445 | 0.2132 | 0.28818 | 5.1253 | 7.057 | 23.8978 | 5.7959
Martin Co MS4 | Basins 4 5 6 | 1480 | Cemeteries | A/D | 1.2445 | 0.2132 | 0.28818 | 24.878 | 34.2546 | 116.0001 | 28.1331
Martin Co MS4 | Basins 4 5 6 | 1480 | Cemeteries | C/D | 1.2445 | 0.2132 | 0.28818 | 4.668 | 6.4273 | 21.7656 | 5.2787
Martin Co MS4 | North Fork | 1490 | Commercial and Services Under Construction | A | 1.4429 | 0.22494 | 0.43141 | 23.9428 | 43.7268 | 171.6832 | 31.9495
Martin Co MS4 | North Fork | 1490 | Commercial and Services Under Construction | A/D | 1.4429 | 0.22494 | 0.43141 | 18.4252 | 33.65 | 132.1189 | 24.5868
Martin Co MS4 | South Fork | 1490 | Commercial and Services Under Construction | NA | 1.4429 | 0.22494 | 0.43141 | 0.033027 | 0.06851 | 0.26899 | 0.048262
Martin Co MS4 | South Fork | 1490 | Commercial and Services Under Construction | A | 1.4429 | 0.22494 | 0.43141 | 0.023532 | 0.048814 | 0.19166 | 0.034387
Martin Co MS4 | South Fork | 1490 | Commercial and Services Under Construction | A/D | 1.4429 | 0.22494 | 0.43141 | 0.81466 | 1.6899 | 6.635 | 1.1905
Martin Co MS4 | C-44 S-153 | 1500 | Industrial | NA | 1.4429 | 0.22494 | 0.43141 | 17.7216 | 28.544 | 112.0712 | 17.4703
Martin Co MS4 | C-44 S-153 | 1500 | Industrial | A/D | 1.4429 | 0.22494 | 0.43141 | 0.1158 | 0.18652 | 0.73232 | 0.11416
Martin Co MS4 | Basins 4 5 6 | 1550 | Other Light Industrial | A | 0.72147 | 0.16952 | 0.34081 | 0.57126 | 0.92162 | 1.8093 | 0.6148
Martin Co MS4 | Basins 4 5 6 | 1550 | Other Light Industrial | C/D | 0.72147 | 0.16952 | 0.34081 | 122.3962 | 197.4632 | 387.6465 | 131.726
Martin Co MS4 | North Fork | 1550 | Other Light Industrial | A | 0.72147 | 0.16952 | 0.34081 | 28.3646 | 40.9239 | 80.339 | 25.0208
Martin Co MS4 | North Fork | 1550 | Other Light Industrial | A/D | 0.72147 | 0.16952 | 0.34081 | 15.1534 | 21.8631 | 42.9201 | 13.367
Martin Co MS4 | South Fork | 1550 | Other Light Industrial | NA | 0.72147 | 0.16952 | 0.34081 | 2.6592 | 4.3578 | 8.555 | 2.5198
Martin Co MS4 | South Fork | 1550 | Other Light Industrial | A | 0.72147 | 0.16952 | 0.34081 | 5.6984 | 9.3382 | 18.3321 | 5.3996
Martin Co MS4 | South Fork | 1550 | Other Light Industrial | A/D | 0.72147 | 0.16952 | 0.34081 | 37.4705 | 61.4046 | 120.5454 | 35.5059
Martin Co MS4 | South Fork | 1550 | Other Light Industrial | C/D | 0.72147 | 0.16952 | 0.34081 | 40.1743 | 65.8355 | 129.2438 | 38.068
Martin Co MS4 | C-44 S-153 | 1560 | Other Heavy Industrial | A/D | 1.4429 | 0.22494 | 0.43141 | 58.8399 | 94.7726 | 372.1025 | 58.0055
Martin Co MS4 | Basins 4 5 6 | 1700 | Institutional | A | 0.96798 | 0.12453 | 0.34081 | 5.758 | 9.2894 | 24.467 | 5.0598
Martin Co MS4 | Basins 4 5 6 | 1700 | Institutional | A/D | 0.96798 | 0.12453 | 0.34081 | 5.1162 | 8.2541 | 21.7401 | 4.4958
Martin Co MS4 | Basins 4 5 6 | 1700 | Institutional | C/D | 0.96798 | 0.12453 | 0.34081 | 26.0421 | 42.0141 | 110.6596 | 22.8843
Martin Co MS4 | C-44 S-153 | 1700 | Institutional | A/D | 0.96798 | 0.12453 | 0.34081 | 4.7237 | 6.2635 | 16.4972 | 2.1223
Martin Co MS4 | North Fork | 1700 | Institutional | A | 0.96798 | 0.12453 | 0.34081 | 47.2244 | 68.1343 | 179.4569 | 33.3169
Martin Co MS4 | North Fork | 1700 | Institutional | A/D | 0.96798 | 0.12453 | 0.34081 | 19.5268 | 28.1728 | 74.2035 | 13.7762
Martin Co MS4 | South Fork | 1700 | Institutional | A | 0.96798 | 0.12453 | 0.34081 | 6.4164 | 10.5148 | 27.6947 | 4.7929
Martin Co MS4 | South Fork | 1700 | Institutional | A/D | 0.96798 | 0.12453 | 0.34081 | 68.3712 | 112.0431 | 295.1071 | 51.0715
Martin Co MS4 | South Fork | 1700 | Institutional | C/D | 0.96798 | 0.12453 | 0.34081 | 9.2138 | 15.0991 | 39.7692 | 6.8825
Martin Co MS4 | Basins 4 5 6 | 1710 | Educational Facilities | A | 0.96798 | 0.12453 | 0.34081 | 0.038204 | 0.061635 | 0.16234 | 0.033571
Martin Co MS4 | Basins 4 5 6 | 1710 | Educational Facilities | C/D | 0.96798 | 0.12453 | 0.34081 | 33.9015 | 54.6937 | 144.056 | 29.7907
Martin Co MS4 | C-44 S-153 | 1710 | Educational Facilities | A | 0.96798 | 0.12453 | 0.34081 | 3.6416 | 4.8285 | 12.7178 | 1.6361
Martin Co MS4 | C-44 S-153 | 1710 | Educational Facilities | A/D | 0.96798 | 0.12453 | 0.34081 | 65.0492 | 86.2522 | 227.1772 | 29.2261
Martin Co MS4 | North Fork | 1710 | Educational Facilities | A | 0.96798 | 0.12453 | 0.34081 | 35.1151 | 50.6633 | 133.4405 | 24.7737
Martin Co MS4 | North Fork | 1710 | Educational Facilities | A/D | 0.96798 | 0.12453 | 0.34081 | 17.4224 | 25.1367 | 66.2067 | 12.2915
Martin Co MS4 | South Fork | 1710 | Educational Facilities | NA | 0.96798 | 0.12453 | 0.34081 | 30.2033 | 49.4956 | 130.3651 | 22.5611
Martin Co MS4 | South Fork | 1710 | Educational Facilities | A | 0.96798 | 0.12453 | 0.34081 | 1.4017 | 2.2971 | 6.0502 | 1.0471
Martin Co MS4 | South Fork | 1710 | Educational Facilities | A/D | 0.96798 | 0.12453 | 0.34081 | 106.087 | 173.8496 | 457.8974 | 79.2441
Martin Co MS4 | South Fork | 1710 | Educational Facilities | C/D | 0.96798 | 0.12453 | 0.34081 | 16.0482 | 26.299 | 69.2681 | 11.9876
Martin Co MS4 | South Fork | 1760 | Correctional | A/D | 0.70945 | 0.11671 | 0.34081 | 38.1921 | 62.5872 | 120.8193 | 27.1961
Martin Co MS4 | Basins 4 5 6 | 1800 | Recreational | C/D | 1.2445 | 0.2132 | 0.28904 | 11.5933 | 16.0078 | 54.2089 | 13.1363
Martin Co MS4 | C-44 S-153 | 1800 | Recreational | A/D | 1.2445 | 0.2132 | 0.28904 | 21.4304 | 24.9289 | 84.4193 | 14.4616
Martin Co MS4 | North Fork | 1800 | Recreational | A/D | 1.2445 | 0.2132 | 0.28904 | 12.6285 | 15.4525 | 52.3285 | 11.6999
Martin Co MS4 | South Fork | 1800 | Recreational | NA | 1.2445 | 0.2132 | 0.28904 | 1.1931 | 1.6582 | 5.6153 | 1.1906
Martin Co MS4 | South Fork | 1800 | Recreational | A | 1.2445 | 0.2132 | 0.28904 | 18.4316 | 25.6166 | 86.7482 | 18.3938
Martin Co MS4 | South Fork | 1800 | Recreational | A/D | 1.2445 | 0.2132 | 0.28904 | 1.9007 | 2.6416 | 8.9454 | 1.8968
Martin Co MS4 | South Fork | 1800 | Recreational | C/D | 1.2445 | 0.2132 | 0.28904 | 11.8269 | 16.4373 | 55.6634 | 11.8027
Martin Co MS4 | Basins 4 5 6 | 1820 | Golf Courses | NA | 2.0141 | 0.28687 | 0.28904 | 0.87916 | 1.2139 | 6.6528 | 1.2395
Martin Co MS4 | Basins 4 5 6 | 1820 | Golf Courses | A | 2.0141 | 0.28687 | 0.28904 | 122.7857 | 169.5402 | 929.1503 | 173.115
Martin Co MS4 | Basins 4 5 6 | 1820 | Golf Courses | A/D | 2.0141 | 0.28687 | 0.28904 | 237.1818 | 327.4962 | 1794.8147 | 334.4016
Martin Co MS4 | Basins 4 5 6 | 1820 | Golf Courses | C/D | 2.0141 | 0.28687 | 0.28904 | 443.5718 | 612.4758 | 3356.6204 | 625.3901
Martin Co MS4 | C-44 S-153 | 1820 | Golf Courses | NA | 2.0141 | 0.28687 | 0.28904 | 0.41004 | 0.47698 | 2.614 | 0.37232
Martin Co MS4 | C-44 S-153 | 1820 | Golf Courses | A/D | 2.0141 | 0.28687 | 0.28904 | 108.8415 | 126.6099 | 693.8744 | 98.8296
Martin Co MS4 | North Fork | 1820 | Golf Courses | NA | 2.0141 | 0.28687 | 0.28904 | 0.098635 | 0.12069 | 0.66144 | 0.11558
Martin Co MS4 | North Fork | 1820 | Golf Courses | A | 2.0141 | 0.28687 | 0.28904 | 52.8024 | 64.6102 | 354.0904 | 61.8719
Martin Co MS4 | North Fork | 1820 | Golf Courses | A/D | 2.0141 | 0.28687 | 0.28904 | 192.9952 | 236.1533 | 1294.2176 | 226.1449
Martin Co MS4 | South Fork | 1820 | Golf Courses | NA | 2.0141 | 0.28687 | 0.28904 | 16.0547 | 22.3131 | 122.2852 | 20.4948
Martin Co MS4 | South Fork | 1820 | Golf Courses | A | 2.0141 | 0.28687 | 0.28904 | 12.8502 | 17.8595 | 97.8777 | 16.4042
Martin Co MS4 | South Fork | 1820 | Golf Courses | A/D | 2.0141 | 0.28687 | 0.28904 | 361.2807 | 502.1162 | 2751.8046 | 461.1988
Martin Co MS4 | South Fork | 1820 | Golf Courses | C/D | 2.0141 | 0.28687 | 0.28904 | 315.4584 | 438.4314 | 2402.7852 | 402.7036
Martin Co MS4 | C-44 S-153 | 1840 | Marinas and Fish Camps | NA | 0.70945 | 0.11671 | 0.28818 | 6.3333 | 7.3501 | 14.1887 | 2.3341
Martin Co MS4 | C-44 S-153 | 1840 | Marinas and Fish Camps | A | 0.70945 | 0.11671 | 0.28818 | 14.8996 | 17.2916 | 33.38 | 5.491
Martin Co MS4 | C-44 S-153 | 1840 | Marinas and Fish Camps | C/D | 0.70945 | 0.11671 | 0.28818 | 2.1896 | 2.5411 | 4.9054 | 0.80695
Martin Co MS4 | North Fork | 1840 | Marinas and Fish Camps | NA | 0.70945 | 0.11671 | 0.28818 | 0.01435 | 0.017507 | 0.033795 | 0.0086679
Martin Co MS4 | North Fork | 1840 | Marinas and Fish Camps | A | 0.70945 | 0.11671 | 0.28818 | 8.7555 | 10.6814 | 20.6196 | 5.2886
Martin Co MS4 | North Fork | 1840 | Marinas and Fish Camps | A/D | 0.70945 | 0.11671 | 0.28818 | 0.001727 | 0.0021069 | 0.0040672 | 0.0010432
Martin Co MS4 | South Fork | 1840 | Marinas and Fish Camps | NA | 0.70945 | 0.11671 | 0.28818 | 7.0871 | 9.8204 | 18.9575 | 4.4771
Martin Co MS4 | South Fork | 1840 | Marinas and Fish Camps | A | 0.70945 | 0.11671 | 0.28818 | 11.1836 | 15.4968 | 29.9153 | 7.0649
Martin Co MS4 | South Fork | 1840 | Marinas and Fish Camps | A/D | 0.70945 | 0.11671 | 0.28818 | 1.6855 | 2.3355 | 4.5085 | 1.0647
Martin Co MS4 | South Fork | 1840 | Marinas and Fish Camps | C/D | 0.70945 | 0.11671 | 0.28818 | 6.0663 | 8.4059 | 16.2269 | 3.8322
Martin Co MS4 | C-44 S-153 | 1850 | Parks and Zoos | NA | 0.96798 | 0.12453 | 0.34081 | 0.025676 | 0.034045 | 0.089671 | 0.011536
Martin Co MS4 | C-44 S-153 | 1850 | Parks and Zoos | A | 0.96798 | 0.12453 | 0.34081 | 1.1188 | 1.4834 | 3.9072 | 0.50265
Martin Co MS4 | C-44 S-153 | 1850 | Parks and Zoos | A/D | 0.96798 | 0.12453 | 0.34081 | 9.1763 | 12.1674 | 32.0473 | 4.1228
Martin Co MS4 | C-44 S-153 | 1850 | Parks and Zoos | B/D | 0.96798 | 0.12453 | 0.34081 | 0.096821 | 0.12838 | 0.33814 | 0.043501
Martin Co MS4 | C-44 S-153 | 1850 | Parks and Zoos | D | 0.96798 | 0.12453 | 0.34081 | 0.010376 | 0.013758 | 0.036237 | 0.0046619
Martin Co MS4 | North Fork | 1850 | Parks and Zoos | A | 0.96798 | 0.12453 | 0.34081 | 7.3343 | 10.5818 | 27.8711 | 5.1744
Martin Co MS4 | South Fork | 1850 | Parks and Zoos | NA | 0.96798 | 0.12453 | 0.34081 | 0.043648 | 0.071528 | 0.1884 | 0.032604
Martin Co MS4 | South Fork | 1850 | Parks and Zoos | A/D | 0.96798 | 0.12453 | 0.34081 | 6.2486 | 10.2398 | 26.9703 | 4.6675
Martin Co MS4 | North Fork | 7400 | Disturbed Land | NA | 0.70945 | 0.097798 | 0.2623 | 0.009439 | 0.010481 | 0.020233 | 0.0048338
Martin Co MS4 | North Fork | 7400 | Disturbed Land | A | 0.70945 | 0.097798 | 0.2623 | 11.3427 | 12.5949 | 24.3134 | 5.8087
Martin Co MS4 | North Fork | 7400 | Disturbed Land | A/D | 0.70945 | 0.097798 | 0.2623 | 48.4588 | 53.8083 | 103.8723 | 24.8162
Martin Co MS4 | South Fork | 7400 | Disturbed Land | A | 0.70945 | 0.097798 | 0.2623 | 15.295 | 19.2902 | 37.2382 | 8.0652
Martin Co MS4 | South Fork | 7400 | Disturbed Land | A/D | 0.70945 | 0.097798 | 0.2623 | 47.5395 | 59.9574 | 115.7426 | 25.0681
Martin Co MS4 | South Fork | 7400 | Disturbed Land | C/D | 0.70945 | 0.097798 | 0.2623 | 23.9446 | 30.1992 | 58.2969 | 12.6262
Martin Co MS4 | Basins 4 5 6 | 7430 | Spoil Areas | NA | 0.70945 | 0.097798 | 0.2623 | 1.1393 | 1.4363 | 2.7726 | 0.76055
Martin Co MS4 | Basins 4 5 6 | 7430 | Spoil Areas | A | 0.70945 | 0.097798 | 0.2623 | 16.8753 | 21.2738 | 41.0672 | 11.2651
Martin Co MS4 | Basins 4 5 6 | 7430 | Spoil Areas | A/D | 0.70945 | 0.097798 | 0.2623 | 1.0886 | 1.3724 | 2.6493 | 0.72672
Martin Co MS4 | Basins 4 5 6 | 7430 | Spoil Areas | C/D | 0.70945 | 0.097798 | 0.2623 | 0.11303 | 0.14249 | 0.27506 | 0.075451
Martin Co MS4 | C-23 | 7430 | Spoil Areas | NA | 0.70945 | 0.097798 | 0.2623 | 1.5111 | 1.6482 | 3.1816 | 1.6475
Martin Co MS4 | C-23 | 7430 | Spoil Areas | A | 0.70945 | 0.097798 | 0.2623 | 7.1555 | 7.8047 | 15.0663 | 7.8015
Martin Co MS4 | C-23 | 7430 | Spoil Areas | C/D | 0.70945 | 0.097798 | 0.2623 | 0.10948 | 0.11941 | 0.23051 | 0.11936
Martin Co MS4 | C-44 S-153 | 7430 | Spoil Areas | NA | 0.70945 | 0.097798 | 0.2623 | 18.6495 | 20.1263 | 38.8521 | 5.3558
Martin Co MS4 | C-44 S-153 | 7430 | Spoil Areas | A | 0.70945 | 0.097798 | 0.2623 | 25.5974 | 27.6244 | 53.3265 | 7.3511
Martin Co MS4 | C-44 S-153 | 7430 | Spoil Areas | A/D | 0.70945 | 0.097798 | 0.2623 | 13.729 | 14.8162 | 28.6013 | 3.9427
Martin Co MS4 | C-44 S-153 | 7430 | Spoil Areas | C/D | 0.70945 | 0.097798 | 0.2623 | 2.7223 | 2.9378 | 5.6713 | 0.78179
Martin Co MS4 | North Fork | 7430 | Spoil Areas | A | 0.70945 | 0.097798 | 0.2623 | 11.477 | 12.744 | 24.6012 | 5.8775
Martin Co MS4 | North Fork | 7430 | Spoil Areas | A/D | 0.70945 | 0.097798 | 0.2623 | 52.5591 | 58.3612 | 112.6612 | 26.916
Martin Co MS4 | North Fork | 7430 | Spoil Areas | C/D | 0.70945 | 0.097798 | 0.2623 | 0.3751 | 0.41651 | 0.80403 | 0.19209
Martin Co MS4 | C-44 S-153 | 8100 | Transportation | NA | 0.98602 | 0.14344 | 0.44608 | 1.3782 | 2.2834 | 6.1261 | 0.89117
Martin Co MS4 | C-44 S-153 | 8100 | Transportation | A/D | 0.98602 | 0.14344 | 0.44608 | 63.1463 | 104.6198 | 280.6896 | 40.8323
Martin Co MS4 | C-44 S-153 | 8100 | Transportation | C/D | 0.98602 | 0.14344 | 0.44608 | 8.2293 | 13.6342 | 36.58 | 5.3213
Martin Co MS4 | C-44 S-153 | 8115 | #N/A | A | 0.96798 | 0.12453 | 0.28818 | 2.9545 | 3.4288 | 9.0311 | 1.1618
Martin Co MS4 | C-44 S-153 | 8115 | #N/A | A/D | 0.96798 | 0.12453 | 0.28818 | 19.1934 | 22.2747 | 58.6687 | 7.5477
Martin Co MS4 | C-44 S-153 | 8115 | #N/A | B/D | 0.96798 | 0.12453 | 0.28818 | 0.073758 | 0.085599 | 0.22546 | 0.029005
Martin Co MS4 | C-44 S-153 | 8115 | #N/A | C/D | 0.96798 | 0.12453 | 0.28818 | 54.048 | 62.7248 | 165.209 | 21.2539
Martin Co MS4 | C-44 S-153 | 8115 | #N/A | D | 0.96798 | 0.12453 | 0.28818 | 2.2737 | 2.6387 | 6.9501 | 0.89412
Martin Co MS4 | Basins 4 5 6 | 8140 | Roads and Highways | A | 0.98602 | 0.14344 | 0.44608 | 0.002869 | 0.0059851 | 0.016058 | 0.0032887
Martin Co MS4 | Basins 4 5 6 | 8140 | Roads and Highways | A/D | 0.98602 | 0.14344 | 0.44608 | 0.004782 | 0.0099758 | 0.026765 | 0.0054815
Martin Co MS4 | Basins 4 5 6 | 8140 | Roads and Highways | C/D | 0.98602 | 0.14344 | 0.44608 | 2.8787 | 6.0054 | 16.1122 | 3.2998
Martin Co MS4 | North Fork | 8140 | Roads and Highways | A | 0.98602 | 0.14344 | 0.44608 | 0.1417 | 0.26759 | 0.71793 | 0.13513
Martin Co MS4 | North Fork | 8140 | Roads and Highways | A/D | 0.98602 | 0.14344 | 0.44608 | 2.6872 | 5.0745 | 13.6146 | 2.5626
Martin Co MS4 | North Fork | 8140 | Roads and Highways | C/D | 0.98602 | 0.14344 | 0.44608 | 0.11326 | 0.21387 | 0.57381 | 0.10801
Martin Co MS4 | South Fork | 8140 | Roads and Highways | NA | 0.98602 | 0.14344 | 0.44608 | 0.69795 | 1.497 | 4.0165 | 0.71807
Martin Co MS4 | South Fork | 8140 | Roads and Highways | A | 0.98602 | 0.14344 | 0.44608 | 9.7509 | 20.9145 | 56.1126 | 10.0319
Martin Co MS4 | South Fork | 8140 | Roads and Highways | A/D | 0.98602 | 0.14344 | 0.44608 | 44.0599 | 94.5038 | 253.5487 | 45.33
Martin Co MS4 | South Fork | 8140 | Roads and Highways | C/D | 0.98602 | 0.14344 | 0.44608 | 35.336 | 75.7919 | 203.3459 | 36.3546
Martin Co MS4 | North Fork | 8200 | Communications | A | 0.72147 | 0.16952 | 0.43141 | 0.11723 | 0.21409 | 0.42029 | 0.12414
Martin Co MS4 | North Fork | 8200 | Communications | A/D | 0.72147 | 0.16952 | 0.43141 | 2.7853 | 5.0868 | 9.986 | 2.9496
Martin Co MS4 | Basins 4 5 6 | 8310 | Electric Power Facilities | C/D | 0.72147 | 0.16952 | 0.43141 | 5.0742 | 10.2511 | 20.1243 | 6.4134
Martin Co MS4 | C-44 S-153 | 8310 | Electric Power Facilities | NA | 0.72147 | 0.16952 | 0.43141 | 224.1822 | 361.0872 | 708.8623 | 166.553
Martin Co MS4 | C-44 S-153 | 8310 | Electric Power Facilities | A | 0.72147 | 0.16952 | 0.43141 | 1.5781 | 2.5418 | 4.9899 | 1.1724
Martin Co MS4 | C-44 S-153 | 8310 | Electric Power Facilities | A/D | 0.72147 | 0.16952 | 0.43141 | 91.9294 | 148.0695 | 290.6801 | 68.2977
Martin Co MS4 | C-44 S-153 | 8310 | Electric Power Facilities | C/D | 0.72147 | 0.16952 | 0.43141 | 4.2159 | 6.7905 | 13.3307 | 3.1322
Martin Co MS4 | North Fork | 8310 | Electric Power Facilities | A | 0.72147 | 0.16952 | 0.43141 | 4.6948 | 8.5741 | 16.8321 | 4.9718
Martin Co MS4 | North Fork | 8310 | Electric Power Facilities | A/D | 0.72147 | 0.16952 | 0.43141 | 2.0701 | 3.7807 | 7.422 | 2.1923
Martin Co MS4 | South Fork | 8310 | Electric Power Facilities | A/D | 0.72147 | 0.16952 | 0.43141 | 6.861 | 14.2321 | 27.9396 | 7.8798
Martin Co MS4 | C-44 S-153 | 8320 | Electrical Power Transmission Lines | A/D | 0.70945 | 0.11671 | 0.2623 | 3.0347 | 3.275 | 6.3221 | 1.04
Martin Co MS4 | Basins 4 5 6 | 8340 | Sewage Treatment | A | 0.72147 | 0.16952 | 0.43141 | 4.1214 | 8.3262 | 16.3454 | 5.2091
Martin Co MS4 | Basins 4 5 6 | 8340 | Sewage Treatment | A/D | 0.72147 | 0.16952 | 0.43141 | 0.10686 | 0.21588 | 0.4238 | 0.13506
Martin Co MS4 | Basins 4 5 6 | 8340 | Sewage Treatment | C/D | 0.72147 | 0.16952 | 0.43141 | 31.085 | 62.7991 | 123.2831 | 39.2891
Martin Co MS4 | C-44 S-153 | 8340 | Sewage Treatment | A | 0.72147 | 0.16952 | 0.43141 | 2.356 | 3.7947 | 7.4495 | 1.7503
Martin Co MS4 | C-44 S-153 | 8340 | Sewage Treatment | A/D | 0.72147 | 0.16952 | 0.43141 | 18.3295 | 29.523 | 57.9576 | 13.6176
Martin Co MS4 | North Fork | 8340 | Sewage Treatment | A/D | 0.72147 | 0.16952 | 0.43141 | 18.1299 | 33.1106 | 65.0006 | 19.1998
Martin Co MS4 | South Fork | 8340 | Sewage Treatment | C/D | 0.72147 | 0.16952 | 0.43141 | 4.3528 | 9.0294 | 17.7259 | 4.9993
Martin Co MS4 | C-44 S-153 | 8350 | Solid Waste Disposal | NA | 1.4429 | 0.22494 | 0.43141 | 3.6012 | 5.8005 | 22.7741 | 3.5502
Martin Co MS4 | C-44 S-153 | 8350 | Solid Waste Disposal | A/D | 1.4429 | 0.22494 | 0.43141 | 4.9418 | 7.9597 | 31.252 | 4.8717
Martin Co MS4 | Basins 4 5 6 | 8360 | #N/A | A | 1.4429 | 0.22494 | 0.43141 | 0.99336 | 2.0068 | 7.8793 | 1.5582
Martin Co MS4 | Basins 4 5 6 | 8360 | #N/A | C/D | 1.4429 | 0.22494 | 0.43141 | 16.3939 | 33.1196 | 130.0365 | 25.7149
Martin Co MS4 | C-44 S-153 | 8360 | #N/A | NA | 1.4429 | 0.22494 | 0.43141 | 2.3996 | 3.865 | 15.1751 | 2.3656
Martin Co MS4 | C-44 S-153 | 8360 | #N/A | A | 1.4429 | 0.22494 | 0.43141 | 2.2284 | 3.5893 | 14.0924 | 2.1968
Martin Co MS4 | C-44 S-153 | 8360 | #N/A | A/D | 1.4429 | 0.22494 | 0.43141 | 6.5371 | 10.5291 | 41.3402 | 6.4444
Martin Co MS4 | North Fork | 8360 | #N/A | A/D | 1.4429 | 0.22494 | 0.43141 | 1.9413 | 3.5454 | 13.92 | 2.5905
[10 empty] | 76965.7623 | 16607.1102

## Education non-MS4
Entity | Subbasin | LU | Description | Hydrogp | EMCN mg/L | EMCP mg/L | ROC Unitless | Acres | Runoff acre-ft | TN lbs/year | TP lbs/yr
Martin Co | Basins 4 5 6 | 1110 | Fixed Single Family Units | NA | 0.96798 | 0.12453 | 0.28818 | 0.001495 | 0.0020585 | 0.0054218 | 0.001194
Martin Co | Basins 4 5 6 | 1110 | Fixed Single Family Units | A/D | 0.96798 | 0.12453 | 0.28818 | 100.8981 | 138.9271 | 365.9161 | 80.5809
Martin Co | Basins 4 5 6 | 1110 | Fixed Single Family Units | C/D | 0.96798 | 0.12453 | 0.28818 | 13.96 | 19.2215 | 50.6271 | 11.1489
Martin Co | C-23 | 1110 | Fixed Single Family Units | NA | 0.96798 | 0.12453 | 0.28818 | 0.38767 | 0.46457 | 1.2236 | 0.46757
Martin Co | C-23 | 1110 | Fixed Single Family Units | A/D | 0.96798 | 0.12453 | 0.28818 | 428.1885 | 513.1223 | 1351.4975 | 516.4304
Martin Co | C-23 | 1110 | Fixed Single Family Units | C/D | 0.96798 | 0.12453 | 0.28818 | 27.2593 | 32.6664 | 86.039 | 32.877
Martin Co | C-44 S-153 | 1110 | Fixed Single Family Units | NA | 0.96798 | 0.12453 | 0.28818 | 0.40813 | 0.47365 | 1.2475 | 0.16049
Martin Co | C-44 S-153 | 1110 | Fixed Single Family Units | A | 0.96798 | 0.12453 | 0.28818 | 118.6557 | 137.7045 | 362.6957 | 46.6604
Martin Co | C-44 S-153 | 1110 | Fixed Single Family Units | A/D | 0.96798 | 0.12453 | 0.28818 | 6.322 | 7.3369 | 19.3244 | 2.4861
Martin Co | C-44 S-153 | 1110 | Fixed Single Family Units | C/D | 0.96798 | 0.12453 | 0.28818 | 23.8141 | 27.6372 | 72.7929 | 9.3647
Martin Co | North Fork | 1110 | Fixed Single Family Units | A/D | 0.96798 | 0.12453 | 0.28818 | 0.71008 | 0.86627 | 2.2816 | 0.44735
Martin Co | South Fork | 1110 | Fixed Single Family Units | NA | 0.96798 | 0.12453 | 0.28818 | 1.911 | 2.6481 | 6.9747 | 1.2636
Martin Co | South Fork | 1110 | Fixed Single Family Units | A | 0.96798 | 0.12453 | 0.28818 | 0.41811 | 0.57936 | 1.526 | 0.27646
Martin Co | South Fork | 1110 | Fixed Single Family Units | A/D | 0.96798 | 0.12453 | 0.28818 | 59.744 | 82.7857 | 218.0469 | 39.504
Martin Co | South Fork | 1110 | Fixed Single Family Units | C/D | 0.96798 | 0.12453 | 0.28818 | 330.3507 | 457.7585 | 1205.6764 | 218.4347
Martin Co | Basins 4 5 6 | 1120 | Mobile Home Units | A/D | 0.96798 | 0.12453 | 0.28818 | 6.5007 | 8.9508 | 23.5754 | 5.1917
Martin Co | Basins 4 5 6 | 1120 | Mobile Home Units | B/D | 0.96798 | 0.12453 | 0.28818 | 0.97694 | 1.3452 | 3.543 | 0.78022
Martin Co | Basins 4 5 6 | 1120 | Mobile Home Units | C/D | 0.96798 | 0.12453 | 0.28818 | 11.6747 | 16.075 | 42.3394 | 9.3239
Martin Co | C-44 S-153 | 1120 | Mobile Home Units | NA | 0.96798 | 0.12453 | 0.28818 | 0.001671 | 0.0019393 | 0.0051078 | 0.00065711
Martin Co | C-44 S-153 | 1120 | Mobile Home Units | A/D | 0.96798 | 0.12453 | 0.28818 | 3.7556 | 4.3585 | 11.4797 | 1.4769
Martin Co | C-23 | 1190 | Low Density Under Construction | NA | 0.96798 | 0.12453 | 0.28818 | 0.13061 | 0.15652 | 0.41225 | 0.15753
Martin Co | C-23 | 1190 | Low Density Under Construction | A/D | 0.96798 | 0.12453 | 0.28818 | 79.5176 | 95.2904 | 250.9826 | 95.9048
Martin Co | C-23 | 1190 | Low Density Under Construction | C/D | 0.96798 | 0.12453 | 0.28818 | 5.5933 | 6.7028 | 17.6542 | 6.746
Martin Co | Basins 4 5 6 | 1210 | Fixed Single Family Units | NA | 1.2445 | 0.2132 | 0.28818 | 0.56717 | 0.78094 | 2.6446 | 0.64138
Martin Co | Basins 4 5 6 | 1210 | Fixed Single Family Units | A | 1.2445 | 0.2132 | 0.28818 | 6.2734 | 8.6379 | 29.2514 | 7.0943
Martin Co | Basins 4 5 6 | 1210 | Fixed Single Family Units | A/D | 1.2445 | 0.2132 | 0.28818 | 1.4395 | 1.982 | 6.712 | 1.6278
Martin Co | Basins 4 5 6 | 1210 | Fixed Single Family Units | C/D | 1.2445 | 0.2132 | 0.28818 | 0.094846 | 0.13059 | 0.44224 | 0.10726
Martin Co | C-23 | 1210 | Fixed Single Family Units | A/D | 1.2445 | 0.2132 | 0.28818 | 2.9461 | 3.5305 | 11.9556 | 4.405
Martin Co | C-44 S-153 | 1210 | Fixed Single Family Units | A | 1.2445 | 0.2132 | 0.28818 | 2.6747 | 3.1041 | 10.5117 | 1.8007
Martin Co | C-44 S-153 | 1210 | Fixed Single Family Units | C/D | 1.2445 | 0.2132 | 0.28818 | 8.2247 | 9.5451 | 32.3237 | 5.5373
Martin Co | North Fork | 1210 | Fixed Single Family Units | NA | 1.2445 | 0.2132 | 0.28818 | 2.1702 | 2.6476 | 8.9658 | 2.006
Martin Co | North Fork | 1210 | Fixed Single Family Units | A | 1.2445 | 0.2132 | 0.28818 | 30.3775 | 37.0596 | 125.4989 | 28.0794
Martin Co | North Fork | 1210 | Fixed Single Family Units | A/D | 1.2445 | 0.2132 | 0.28818 | 0.066134 | 0.080681 | 0.27322 | 0.061131
Martin Co | North Fork | 1210 | Fixed Single Family Units | C/D | 1.2445 | 0.2132 | 0.28818 | 0.020868 | 0.025458 | 0.086212 | 0.019289
Martin Co | South Fork | 1210 | Fixed Single Family Units | NA | 1.2445 | 0.2132 | 0.28818 | 8.0136 | 11.1042 | 37.6033 | 7.9779
Martin Co | South Fork | 1210 | Fixed Single Family Units | A | 1.2445 | 0.2132 | 0.28818 | 585.9622 | 811.9527 | 2749.6003 | 583.3513
Martin Co | South Fork | 1210 | Fixed Single Family Units | A/D | 1.2445 | 0.2132 | 0.28818 | 163.6621 | 226.7824 | 767.9769 | 162.9329
Martin Co | South Fork | 1210 | Fixed Single Family Units | C/D | 1.2445 | 0.2132 | 0.28818 | 14.18 | 19.6488 | 66.5389 | 14.1168
Martin Co | Basins 4 5 6 | 1220 | Mobile Home Units | A/D | 1.2445 | 0.2132 | 0.28818 | 24.8425 | 34.2058 | 115.8346 | 28.093
Martin Co | Basins 4 5 6 | 1220 | Mobile Home Units | C/D | 1.2445 | 0.2132 | 0.28818 | 68.208 | 93.9159 | 318.0374 | 77.1326
Martin Co | C-44 S-153 | 1220 | Mobile Home Units | NA | 1.2445 | 0.2132 | 0.28818 | 0.25988 | 0.3016 | 1.0214 | 0.17497
Martin Co | C-44 S-153 | 1220 | Mobile Home Units | C/D | 1.2445 | 0.2132 | 0.28818 | 12.8715 | 14.9378 | 50.5855 | 8.6657
Martin Co | Basins 4 5 6 | 1290 | Medium Density Under Construction | A | 1.2445 | 0.2132 | 0.34081 | 0.06029 | 0.097267 | 0.32938 | 0.076447
Martin Co | Basins 4 5 6 | 1290 | Medium Density Under Construction | C/D | 1.2445 | 0.2132 | 0.34081 | 0.14326 | 0.23112 | 0.78265 | 0.18165
Martin Co | South Fork | 1290 | Medium Density Under Construction | A | 1.2445 | 0.2132 | 0.34081 | 5.0845 | 8.3323 | 28.2165 | 5.8084
Martin Co | South Fork | 1290 | Medium Density Under Construction | A/D | 1.2445 | 0.2132 | 0.34081 | 22.5508 | 36.9551 | 125.1448 | 25.7611
Martin Co | South Fork | 1290 | Medium Density Under Construction | C/D | 1.2445 | 0.2132 | 0.34081 | 0.020186 | 0.03308 | 0.11202 | 0.02306
Martin Co | Basins 4 5 6 | 1310 | Fixed Single Family Units <Six or more dwelling units per acre> | NA | 1.2445 | 0.2132 | 0.39345 | 1.4924 | 2.7605 | 9.3481 | 2.097
Martin Co | Basins 4 5 6 | 1310 | Fixed Single Family Units <Six or more dwelling units per acre> | A | 1.2445 | 0.2132 | 0.39345 | 29.6475 | 54.8394 | 185.7085 | 41.6585
Martin Co | Basins 4 5 6 | 1310 | Fixed Single Family Units <Six or more dwelling units per acre> | A/D | 1.2445 | 0.2132 | 0.39345 | 1.8388 | 3.4012 | 11.5177 | 2.5837
Martin Co | Basins 4 5 6 | 1310 | Fixed Single Family Units <Six or more dwelling units per acre> | C/D | 1.2445 | 0.2132 | 0.39345 | 0.035728 | 0.066087 | 0.2238 | 0.050202
Martin Co | C-44 S-153 | 1310 | Fixed Single Family Units <Six or more dwelling units per acre> | A/D | 1.2445 | 0.2132 | 0.39345 | 0.35108 | 0.52359 | 1.7731 | 0.30374
Martin Co | North Fork | 1310 | Fixed Single Family Units <Six or more dwelling units per acre> | A | 1.2445 | 0.2132 | 0.39345 | 1.8643 | 3.1052 | 10.5155 | 2.2052
Martin Co | North Fork | 1310 | Fixed Single Family Units <Six or more dwelling units per acre> | A/D | 1.2445 | 0.2132 | 0.39345 | 0.062669 | 0.10438 | 0.35348 | 0.074129
Martin Co | South Fork | 1310 | Fixed Single Family Units <Six or more dwelling units per acre> | NA | 1.2445 | 0.2132 | 0.39345 | 1.1762 | 2.2251 | 7.5351 | 1.5163
Martin Co | South Fork | 1310 | Fixed Single Family Units <Six or more dwelling units per acre> | A | 1.2445 | 0.2132 | 0.39345 | 28.703 | 54.3008 | 183.8844 | 37.0029
Martin Co | South Fork | 1310 | Fixed Single Family Units <Six or more dwelling units per acre> | A/D | 1.2445 | 0.2132 | 0.39345 | 14.4851 | 27.4032 | 92.7983 | 18.6737
Martin Co | C-44 S-153 | 1320 | Mobile Home Units <Six or more dwelling units per acre> | C/D | 1.3949 | 0.33903 | 0.39345 | 2.593 | 3.8671 | 14.6772 | 3.5674
Martin Co | North Fork | 1320 | Mobile Home Units <Six or more dwelling units per acre> | NA | 1.3949 | 0.33903 | 0.39345 | 0.004042 | 0.0067323 | 0.025552 | 0.0070862
Martin Co | North Fork | 1320 | Mobile Home Units <Six or more dwelling units per acre> | A | 1.3949 | 0.33903 | 0.39345 | 39.9146 | 66.4812 | 252.322 | 69.9759
Martin Co | South Fork | 1320 | Mobile Home Units <Six or more dwelling units per acre> | NA | 1.3949 | 0.33903 | 0.39345 | 0.24164 | 0.45714 | 1.735 | 0.46804
Martin Co | South Fork | 1320 | Mobile Home Units <Six or more dwelling units per acre> | A | 1.3949 | 0.33903 | 0.39345 | 0.86032 | 1.6276 | 6.1773 | 1.6664
Martin Co | South Fork | 1320 | Mobile Home Units <Six or more dwelling units per acre> | A/D | 1.3949 | 0.33903 | 0.39345 | 148.1967 | 280.3612 | 1064.0805 | 287.0438
Martin Co | South Fork | 1320 | Mobile Home Units <Six or more dwelling units per acre> | C/D | 1.3949 | 0.33903 | 0.39345 | 4.8359 | 9.1487 | 34.7228 | 9.3667
Martin Co | Basins 4 5 6 | 1330 | Multiple Dwelling Units, Low Rise <Two stories or less> | A/D | 1.3949 | 0.33903 | 0.39345 | 0.010034 | 0.01856 | 0.070443 | 0.020454
Martin Co | North Fork | 1330 | Multiple Dwelling Units, Low Rise <Two stories or less> | NA | 1.3949 | 0.33903 | 0.39345 | 0.15044 | 0.25058 | 0.95104 | 0.26375
Martin Co | North Fork | 1330 | Multiple Dwelling Units, Low Rise <Two stories or less> | A | 1.3949 | 0.33903 | 0.39345 | 5.731 | 9.5455 | 36.2288 | 10.0473
Martin Co | North Fork | 1330 | Multiple Dwelling Units, Low Rise <Two stories or less> | A/D | 1.3949 | 0.33903 | 0.39345 | 0.000608 | 0.0010127 | 0.0038435 | 0.0010659
Martin Co | North Fork | 1330 | Multiple Dwelling Units, Low Rise <Two stories or less> | C/D | 1.3949 | 0.33903 | 0.39345 | 0.17239 | 0.28713 | 1.0898 | 0.30222
Martin Co | South Fork | 1330 | Multiple Dwelling Units, Low Rise <Two stories or less> | NA | 1.3949 | 0.33903 | 0.39345 | 70.9337 | 134.1937 | 509.3177 | 137.3923
Martin Co | South Fork | 1330 | Multiple Dwelling Units, Low Rise <Two stories or less> | A | 1.3949 | 0.33903 | 0.39345 | 154.0815 | 291.4942 | 1106.3345 | 298.4422
Martin Co | South Fork | 1330 | Multiple Dwelling Units, Low Rise <Two stories or less> | A/D | 1.3949 | 0.33903 | 0.39345 | 55.8182 | 105.598 | 400.7855 | 108.1149
Martin Co | South Fork | 1340 | Multiple Dwelling Units, High Rise <Three stories or more> | A | 1.3949 | 0.33903 | 0.39345 | 0.84256 | 1.594 | 6.0497 | 1.632
Martin Co | South Fork | 1340 | Multiple Dwelling Units, High Rise <Three stories or more> | A/D | 1.3949 | 0.33903 | 0.39345 | 5.8249 | 11.0196 | 41.8236 | 11.2822
Martin Co | Basins 4 5 6 | 1400 | Commercial and Services | NA | 0.70945 | 0.11671 | 0.43141 | 0.013573 | 0.027421 | 0.052933 | 0.013215
Martin Co | Basins 4 5 6 | 1400 | Commercial and Services | A/D | 0.70945 | 0.11671 | 0.43141 | 0.13789 | 0.27856 | 0.53775 | 0.13425
Martin Co | Basins 4 5 6 | 1400 | Commercial and Services | C/D | 0.70945 | 0.11671 | 0.43141 | 0.007942 | 0.016045 | 0.030973 | 0.0077325
Martin Co | C-23 | 1400 | Commercial and Services | A/D | 0.70945 | 0.11671 | 0.43141 | 5.7505 | 10.316 | 19.9142 | 7.8764
Martin Co | C-44 S-153 | 1400 | Commercial and Services | NA | 0.70945 | 0.11671 | 0.43141 | 0.14347 | 0.23108 | 0.44607 | 0.07338
Martin Co | C-44 S-153 | 1400 | Commercial and Services | A | 0.70945 | 0.11671 | 0.43141 | 4.203 | 6.7697 | 13.0684 | 2.1498
Martin Co | North Fork | 1400 | Commercial and Services | NA | 0.70945 | 0.11671 | 0.43141 | 2.4965 | 4.5594 | 8.8016 | 1.9887
Martin Co | North Fork | 1400 | Commercial and Services | A | 0.70945 | 0.11671 | 0.43141 | 9.7658 | 17.8353 | 34.4296 | 7.7792
Martin Co | North Fork | 1400 | Commercial and Services | A/D | 0.70945 | 0.11671 | 0.43141 | 4.1263 | 7.5358 | 14.5472 | 3.2869
Martin Co | South Fork | 1400 | Commercial and Services | NA | 0.70945 | 0.11671 | 0.43141 | 15.9601 | 33.107 | 63.9102 | 13.5728
Martin Co | South Fork | 1400 | Commercial and Services | A | 0.70945 | 0.11671 | 0.43141 | 42.0955 | 87.3214 | 168.5665 | 35.7988
Martin Co | South Fork | 1400 | Commercial and Services | A/D | 0.70945 | 0.11671 | 0.43141 | 43.1066 | 89.4186 | 172.615 | 36.6586
Martin Co | North Fork | 1411 | Shopping Centers (Plazas, Malls) | A | 1.4429 | 0.22494 | 0.43141 | 12.0307 | 21.9717 | 86.2669 | 16.0539
Martin Co | North Fork | 1411 | Shopping Centers (Plazas, Malls) | A/D | 1.4429 | 0.22494 | 0.43141 | 9e-06 | 1.6437e-05 | 6.4535e-05 | 1.201e-05
Martin Co | South Fork | 1411 | Shopping Centers (Plazas, Malls) | NA | 1.4429 | 0.22494 | 0.43141 | 10.9456 | 22.7051 | 89.1465 | 15.9949
Martin Co | South Fork | 1411 | Shopping Centers (Plazas, Malls) | A | 1.4429 | 0.22494 | 0.43141 | 23.6073 | 48.9702 | 192.27 | 34.4975
Martin Co | South Fork | 1411 | Shopping Centers (Plazas, Malls) | A/D | 1.4429 | 0.22494 | 0.43141 | 39.6875 | 82.3263 | 323.2348 | 57.9955
Martin Co | C-44 S-153 | 1480 | Cemeteries | A/D | 1.2445 | 0.2132 | 0.28818 | 22.1382 | 25.6922 | 87.0043 | 14.9045
Martin Co | C-23 | 1500 | Industrial | NA | 1.4429 | 0.22494 | 0.43141 | 0.043462 | 0.077968 | 0.30613 | 0.082491
Martin Co | C-23 | 1500 | Industrial | A/D | 1.4429 | 0.22494 | 0.43141 | 26.8723 | 48.2075 | 189.2755 | 51.0039
Martin Co | North Fork | 1550 | Other Light Industrial | NA | 0.72147 | 0.16952 | 0.34081 | 4.5198 | 6.5211 | 12.8017 | 3.987
Martin Co | North Fork | 1550 | Other Light Industrial | A | 0.72147 | 0.16952 | 0.34081 | 3.5698 | 5.1504 | 10.1109 | 3.1489
Martin Co | North Fork | 1550 | Other Light Industrial | A/D | 0.72147 | 0.16952 | 0.34081 | 0.040128 | 0.057896 | 0.11366 | 0.035397
Martin Co | South Fork | 1550 | Other Light Industrial | NA | 0.72147 | 0.16952 | 0.34081 | 0.96464 | 1.5808 | 3.1033 | 0.91406
Martin Co | South Fork | 1550 | Other Light Industrial | A | 0.72147 | 0.16952 | 0.34081 | 21.1131 | 34.599 | 67.9224 | 20.0061
Martin Co | South Fork | 1550 | Other Light Industrial | A/D | 0.72147 | 0.16952 | 0.34081 | 7.3456 | 12.0375 | 23.6313 | 6.9605
Martin Co | South Fork | 1550 | Other Light Industrial | C/D | 0.72147 | 0.16952 | 0.34081 | 0.036924 | 0.060509 | 0.11879 | 0.034988
Martin Co | South Fork | 1600 | Extractive | A/D | 0.70945 | 0.097798 | 0.28818 | 0.17744 | 0.24587 | 0.47463 | 0.099442
Martin Co | South Fork | 1600 | Extractive | C/D | 0.70945 | 0.097798 | 0.28818 | 4.8674 | 6.7446 | 13.0199 | 2.7278
Martin Co | Basins 4 5 6 | 1700 | Institutional | A/D | 0.96798 | 0.12453 | 0.34081 | 0.70148 | 1.1317 | 2.9808 | 0.61642
Martin Co | Basins 4 5 6 | 1700 | Institutional | C/D | 0.96798 | 0.12453 | 0.34081 | 22.3252 | 36.0175 | 94.8655 | 19.6181
Martin Co | C-44 S-153 | 1700 | Institutional | A/D | 0.96798 | 0.12453 | 0.34081 | 0.55583 | 0.73701 | 1.9412 | 0.24973
Martin Co | North Fork | 1700 | Institutional | A | 0.96798 | 0.12453 | 0.34081 | 2.6363 | 3.8036 | 10.0183 | 1.8599
Martin Co | North Fork | 1700 | Institutional | A/D | 0.96798 | 0.12453 | 0.34081 | 0.1133 | 0.16346 | 0.43054 | 0.079931
Martin Co | South Fork | 1700 | Institutional | NA | 0.96798 | 0.12453 | 0.34081 | 1.3985 | 2.2917 | 6.0361 | 1.0446
Martin Co | South Fork | 1700 | Institutional | A | 0.96798 | 0.12453 | 0.34081 | 3.3054 | 5.4167 | 14.267 | 2.4691
Martin Co | South Fork | 1700 | Institutional | A/D | 0.96798 | 0.12453 | 0.34081 | 0.71448 | 1.1709 | 3.0839 | 0.5337
Martin Co | North Fork | 1710 | Educational Facilities | A/D | 0.96798 | 0.12453 | 0.34081 | 0.001897 | 0.002737 | 0.0072088 | 0.0013383
Martin Co | South Fork | 1710 | Educational Facilities | NA | 0.96798 | 0.12453 | 0.34081 | 2.0828 | 3.4132 | 8.99 | 1.5558
Martin Co | South Fork | 1710 | Educational Facilities | A | 0.96798 | 0.12453 | 0.34081 | 37.9232 | 62.1464 | 163.6857 | 28.3276
Martin Co | South Fork | 1710 | Educational Facilities | A/D | 0.96798 | 0.12453 | 0.34081 | 2.1849 | 3.5806 | 9.4308 | 1.6321
Martin Co | South Fork | 1710 | Educational Facilities | C/D | 0.96798 | 0.12453 | 0.34081 | 54.9398 | 90.0324 | 237.1336 | 41.0385
Martin Co | C-23 | 1760 | Correctional | A | 0.70945 | 0.11671 | 0.34081 | 4.524 | 6.4114 | 12.3767 | 5.6553
Martin Co | C-23 | 1760 | Correctional | A/D | 0.70945 | 0.11671 | 0.34081 | 156.7813 | 222.1932 | 428.925 | 195.9878
Martin Co | C-23 | 1760 | Correctional | C/D | 0.70945 | 0.11671 | 0.34081 | 336.234 | 476.5167 | 919.8746 | 420.3165
Martin Co | South Fork | 1760 | Correctional | A/D | 0.70945 | 0.11671 | 0.34081 | 0.000626 | 0.0010259 | 0.0019803 | 0.00044577
Martin Co | C-44 S-153 | 1800 | Recreational | A/D | 1.2445 | 0.2132 | 0.28904 | 0.27696 | 0.32218 | 1.091 | 0.1869
Martin Co | South Fork | 1800 | Recreational | NA | 1.2445 | 0.2132 | 0.28904 | 0.025672 | 0.03568 | 0.12083 | 0.025619
Martin Co | South Fork | 1800 | Recreational | A | 1.2445 | 0.2132 | 0.28904 | 0.20426 | 0.28388 | 0.96134 | 0.20384
Martin Co | Basins 4 5 6 | 1820 | Golf Courses | NA | 2.0141 | 0.28687 | 0.28904 | 0.031339 | 0.043272 | 0.23715 | 0.044185
Martin Co | Basins 4 5 6 | 1820 | Golf Courses | A | 2.0141 | 0.28687 | 0.28904 | 0.091615 | 0.1265 | 0.69327 | 0.12917
Martin Co | Basins 4 5 6 | 1820 | Golf Courses | A/D | 2.0141 | 0.28687 | 0.28904 | 0.73718 | 1.0179 | 5.5784 | 1.0393
Martin Co | C-23 | 1820 | Golf Courses | NA | 2.0141 | 0.28687 | 0.28904 | 0.72035 | 0.86582 | 4.7451 | 1.2521
Martin Co | C-23 | 1820 | Golf Courses | A/D | 2.0141 | 0.28687 | 0.28904 | 111.9807 | 134.5945 | 737.6335 | 194.6498
Martin Co | C-23 | 1820 | Golf Courses | C/D | 2.0141 | 0.28687 | 0.28904 | 15.6464 | 18.8061 | 103.0655 | 27.1973
Martin Co | North Fork | 1820 | Golf Courses | NA | 2.0141 | 0.28687 | 0.28904 | 0.00209 | 0.0025574 | 0.014015 | 0.002449
Martin Co | North Fork | 1820 | Golf Courses | A | 2.0141 | 0.28687 | 0.28904 | 1.6294 | 1.9938 | 10.927 | 1.9093
Martin Co | North Fork | 1820 | Golf Courses | A/D | 2.0141 | 0.28687 | 0.28904 | 1.1963 | 1.4638 | 8.022 | 1.4017
Martin Co | South Fork | 1820 | Golf Courses | A | 2.0141 | 0.28687 | 0.28904 | 0.098613 | 0.13705 | 0.75112 | 0.12589
Martin Co | South Fork | 1820 | Golf Courses | A/D | 2.0141 | 0.28687 | 0.28904 | 56.8073 | 78.9521 | 432.69 | 72.5183
Martin Co | South Fork | 1820 | Golf Courses | C/D | 2.0141 | 0.28687 | 0.28904 | 3.9305 | 5.4627 | 29.938 | 5.0176
Martin Co | C-44 S-153 | 1840 | Marinas and Fish Camps | NA | 0.70945 | 0.11671 | 0.28818 | 0.44277 | 0.51385 | 0.99194 | 0.16318
Martin Co | C-44 S-153 | 1840 | Marinas and Fish Camps | A | 0.70945 | 0.11671 | 0.28818 | 0.036916 | 0.042842 | 0.082704 | 0.013605
Martin Co | C-44 S-153 | 1840 | Marinas and Fish Camps | C/D | 0.70945 | 0.11671 | 0.28818 | 0.064335 | 0.074663 | 0.14413 | 0.02371
Martin Co | North Fork | 1840 | Marinas and Fish Camps | NA | 0.70945 | 0.11671 | 0.28818 | 1.1325 | 1.3817 | 2.6672 | 0.68409
Martin Co | North Fork | 1840 | Marinas and Fish Camps | A | 0.70945 | 0.11671 | 0.28818 | 8.271 | 10.0903 | 19.4785 | 4.9959
Martin Co | North Fork | 1840 | Marinas and Fish Camps | A/D | 0.70945 | 0.11671 | 0.28818 | 0.23066 | 0.2814 | 0.54322 | 0.13933
Martin Co | South Fork | 1840 | Marinas and Fish Camps | NA | 0.70945 | 0.11671 | 0.28818 | 0.15531 | 0.21521 | 0.41545 | 0.098115
Martin Co | South Fork | 1840 | Marinas and Fish Camps | A | 0.70945 | 0.11671 | 0.28818 | 0.18352 | 0.2543 | 0.49091 | 0.11594
Martin Co | C-44 S-153 | 1850 | Parks and Zoos | NA | 0.96798 | 0.12453 | 0.34081 | 0.11999 | 0.1591 | 0.41905 | 0.05391
Martin Co | C-44 S-153 | 1850 | Parks and Zoos | A | 0.96798 | 0.12453 | 0.34081 | 0.12766 | 0.16928 | 0.44585 | 0.057358
Martin Co | C-44 S-153 | 1850 | Parks and Zoos | B/D | 0.96798 | 0.12453 | 0.34081 | 0.004295 | 0.005695 | 0.015 | 0.0019297
Martin Co | South Fork | 1850 | Parks and Zoos | NA | 0.96798 | 0.12453 | 0.34081 | 0.001203 | 0.0019714 | 0.0051924 | 0.00089861
Martin Co | South Fork | 1850 | Parks and Zoos | A/D | 0.96798 | 0.12453 | 0.34081 | 0.46465 | 0.76144 | 2.0055 | 0.34708
Martin Co | Basins 4 5 6 | 7400 | Disturbed Land | NA | 0.70945 | 0.097798 | 0.2623 | 0.031524 | 0.03974 | 0.076716 | 0.021044
Martin Co | Basins 4 5 6 | 7400 | Disturbed Land | A/D | 0.70945 | 0.097798 | 0.2623 | 15.3073 | 19.297 | 37.2512 | 10.2183
Martin Co | Basins 4 5 6 | 7400 | Disturbed Land | C/D | 0.70945 | 0.097798 | 0.2623 | 53.0697 | 66.9018 | 129.1483 | 35.4265
Martin Co | C-44 S-153 | 7400 | Disturbed Land | NA | 0.70945 | 0.097798 | 0.2623 | 0.028154 | 0.030383 | 0.058653 | 0.0080853
Martin Co | C-44 S-153 | 7400 | Disturbed Land | A | 0.70945 | 0.097798 | 0.2623 | 39.0646 | 42.158 | 81.3823 | 11.2186
Martin Co | C-44 S-153 | 7400 | Disturbed Land | A/D | 0.70945 | 0.097798 | 0.2623 | 7.4983 | 8.0921 | 15.6211 | 2.1534
Martin Co | C-44 S-153 | 7400 | Disturbed Land | C/D | 0.70945 | 0.097798 | 0.2623 | 57.9381 | 62.526 | 120.701 | 16.6387
Martin Co | C-44 S-153 | 7400 | Disturbed Land | D | 0.70945 | 0.097798 | 0.2623 | 3.0551 | 3.297 | 6.3646 | 0.87736
Martin Co | North Fork | 7400 | Disturbed Land | A | 0.70945 | 0.097798 | 0.2623 | 21.9146 | 24.3338 | 46.9742 | 11.2226
Martin Co | North Fork | 7400 | Disturbed Land | A/D | 0.70945 | 0.097798 | 0.2623 | 0.003644 | 0.0040463 | 0.007811 | 0.0018661
Martin Co | South Fork | 7400 | Disturbed Land | NA | 0.70945 | 0.097798 | 0.2623 | 0.2219 | 0.27987 | 0.54026 | 0.11701
Martin Co | South Fork | 7400 | Disturbed Land | A/D | 0.70945 | 0.097798 | 0.2623 | 18.8695 | 23.7984 | 45.9409 | 9.9501
Martin Co | South Fork | 7400 | Disturbed Land | C/D | 0.70945 | 0.097798 | 0.2623 | 10.6804 | 13.4703 | 26.0032 | 5.6319
Martin Co | C-23 | 7430 | Spoil Areas | NA | 0.70945 | 0.097798 | 0.2623 | 5.9508 | 6.4906 | 12.5296 | 6.488
Martin Co | C-23 | 7430 | Spoil Areas | A | 0.70945 | 0.097798 | 0.2623 | 267.8632 | 292.1635 | 563.9967 | 292.0446
Martin Co | C-23 | 7430 | Spoil Areas | A/D | 0.70945 | 0.097798 | 0.2623 | 4.0252 | 4.3904 | 8.4752 | 4.3886
Martin Co | C-23 | 7430 | Spoil Areas | B/D | 0.70945 | 0.097798 | 0.2623 | 3.8384 | 4.1866 | 8.0818 | 4.1849
Martin Co | C-23 | 7430 | Spoil Areas | C/D | 0.70945 | 0.097798 | 0.2623 | 20.3787 | 22.2274 | 42.9081 | 22.2183
Martin Co | C-23 | 7430 | Spoil Areas | D | 0.70945 | 0.097798 | 0.2623 | 0.80843 | 0.88177 | 1.7022 | 0.88141
Martin Co | C-44 S-153 | 7430 | Spoil Areas | NA | 0.70945 | 0.097798 | 0.2623 | 21.401 | 23.0957 | 44.5842 | 6.1459
Martin Co | C-44 S-153 | 7430 | Spoil Areas | A | 0.70945 | 0.097798 | 0.2623 | 354.6141 | 382.6947 | 738.7594 | 101.8382
Martin Co | C-44 S-153 | 7430 | Spoil Areas | A/D | 0.70945 | 0.097798 | 0.2623 | 87.6889 | 94.6326 | 182.6802 | 25.1825
Martin Co | C-44 S-153 | 7430 | Spoil Areas | B/D | 0.70945 | 0.097798 | 0.2623 | 52.198 | 56.3314 | 108.7429 | 14.9902
Martin Co | C-44 S-153 | 7430 | Spoil Areas | C/D | 0.70945 | 0.097798 | 0.2623 | 112.0952 | 120.9716 | 233.5254 | 32.1915
Martin Co | C-44 S-153 | 7430 | Spoil Areas | D | 0.70945 | 0.097798 | 0.2623 | 14.2051 | 15.3299 | 29.5931 | 4.0794
Martin Co | North Fork | 7430 | Spoil Areas | A | 0.70945 | 0.097798 | 0.2623 | 4.4065 | 4.8929 | 9.4453 | 2.2566
Martin Co | North Fork | 7430 | Spoil Areas | A/D | 0.70945 | 0.097798 | 0.2623 | 1.4719 | 1.6344 | 3.1551 | 0.75378
Martin Co | North Fork | 7430 | Spoil Areas | C/D | 0.70945 | 0.097798 | 0.2623 | 0.3429 | 0.38076 | 0.73502 | 0.1756
Martin Co | C-44 S-153 | 8100 | Transportation | A/D | 0.98602 | 0.14344 | 0.44608 | 74.2536 | 123.0223 | 330.0624 | 48.0146
Martin Co | C-44 S-153 | 8100 | Transportation | B/D | 0.98602 | 0.14344 | 0.44608 | 11.1125 | 18.4111 | 49.396 | 7.1857
Martin Co | C-44 S-153 | 8100 | Transportation | C/D | 0.98602 | 0.14344 | 0.44608 | 43.5984 | 72.2332 | 193.798 | 28.192
Martin Co | North Fork | 8100 | Transportation | NA | 0.98602 | 0.14344 | 0.44608 | 0.18025 | 0.34039 | 0.91325 | 0.1719
Martin Co | North Fork | 8100 | Transportation | A | 0.98602 | 0.14344 | 0.44608 | 5.6141 | 10.6016 | 28.4437 | 5.3539
Martin Co | North Fork | 8100 | Transportation | A/D | 0.98602 | 0.14344 | 0.44608 | 1.8342 | 3.4637 | 9.2929 | 1.7492
Martin Co | South Fork | 8110 | Airports | NA | 1.4429 | 0.22494 | 0.34081 | 71.9411 | 117.8933 | 462.8804 | 85.947
Martin Co | South Fork | 8110 | Airports | A | 1.4429 | 0.22494 | 0.34081 | 18.8436 | 30.8799 | 121.2427 | 22.5122
Martin Co | South Fork | 8110 | Airports | A/D | 1.4429 | 0.22494 | 0.34081 | 140.0498 | 229.5062 | 901.1023 | 167.3155
Martin Co | C-44 S-153 | 8113 | Private | A/D | 0.96798 | 0.12453 | 0.28818 | 1.6943 | 1.9663 | 5.179 | 0.66627
Martin Co | C-44 S-153 | 8113 | Private | B/D | 0.96798 | 0.12453 | 0.28818 | 0.10263 | 0.1191 | 0.3137 | 0.040357
Martin Co | C-44 S-153 | 8113 | Private | C/D | 0.96798 | 0.12453 | 0.28818 | 9.5609 | 11.0958 | 29.2248 | 3.7597
Martin Co | C-44 S-153 | 8113 | Private | D | 0.96798 | 0.12453 | 0.28818 | 2.2503 | 2.6116 | 6.8786 | 0.88492
Martin Co | Basins 4 5 6 | 8115 | #N/A | A/D | 0.96798 | 0.12453 | 0.28818 | 26.717 | 36.7869 | 96.8918 | 21.3372
Martin Co | Basins 4 5 6 | 8115 | #N/A | C/D | 0.96798 | 0.12453 | 0.28818 | 13.3187 | 18.3387 | 48.3017 | 10.6368
Martin Co | C-44 S-153 | 8115 | #N/A | A | 0.96798 | 0.12453 | 0.28818 | 0.66804 | 0.77529 | 2.042 | 0.2627
Martin Co | C-44 S-153 | 8115 | #N/A | A/D | 0.96798 | 0.12453 | 0.28818 | 9.6942 | 11.2505 | 29.6324 | 3.8122
Martin Co | C-44 S-153 | 8115 | #N/A | B/D | 0.96798 | 0.12453 | 0.28818 | 2.796 | 3.2448 | 8.5464 | 1.0995
Martin Co | C-44 S-153 | 8115 | #N/A | C/D | 0.96798 | 0.12453 | 0.28818 | 11.0824 | 12.8615 | 33.8756 | 4.3581
Martin Co | Basins 4 5 6 | 8140 | Roads and Highways | C/D | 0.98602 | 0.14344 | 0.44608 | 0.038875 | 0.081098 | 0.21758 | 0.044562
Martin Co | C-44 S-153 | 8140 | Roads and Highways | C/D | 0.98602 | 0.14344 | 0.44608 | 6.2167 | 10.2998 | 27.6338 | 4.0199
Martin Co | North Fork | 8140 | Roads and Highways | NA | 0.98602 | 0.14344 | 0.44608 | 0.028559 | 0.053931 | 0.14469 | 0.027235
Martin Co | North Fork | 8140 | Roads and Highways | A/D | 0.98602 | 0.14344 | 0.44608 | 0.023709 | 0.044772 | 0.12012 | 0.02261
Martin Co | North Fork | 8140 | Roads and Highways | C/D | 0.98602 | 0.14344 | 0.44608 | 0.000977 | 0.001845 | 0.0049499 | 0.00093172
Martin Co | South Fork | 8140 | Roads and Highways | NA | 0.98602 | 0.14344 | 0.44608 | 0.45099 | 0.96732 | 2.5953 | 0.46399
Martin Co | South Fork | 8140 | Roads and Highways | A | 0.98602 | 0.14344 | 0.44608 | 0.03318 | 0.071167 | 0.19094 | 0.034136
Martin Co | South Fork | 8140 | Roads and Highways | A/D | 0.98602 | 0.14344 | 0.44608 | 16.1219 | 34.5798 | 92.7757 | 16.5867
Martin Co | South Fork | 8140 | Roads and Highways | C/D | 0.98602 | 0.14344 | 0.44608 | 13.8741 | 29.7585 | 79.8406 | 14.2741
Martin Co | Basins 4 5 6 | 8200 | Communications | C/D | 0.72147 | 0.16952 | 0.43141 | 7.2311 | 14.6086 | 28.6786 | 9.1396
Martin Co | C-44 S-153 | 8310 | Electric Power Facilities | A | 0.72147 | 0.16952 | 0.43141 | 0.79217 | 1.2759 | 2.5049 | 0.58854
Martin Co | C-44 S-153 | 8310 | Electric Power Facilities | C/D | 0.72147 | 0.16952 | 0.43141 | 2.8952 | 4.6633 | 9.1547 | 2.151
Martin Co | South Fork | 8310 | Electric Power Facilities | C/D | 0.72147 | 0.16952 | 0.43141 | 13.4763 | 27.9548 | 54.8789 | 15.4776
Martin Co | C-23 | 8320 | Electrical Power Transmission Lines | A/D | 0.70945 | 0.11671 | 0.2623 | 0.48017 | 0.52373 | 1.011 | 0.55046
Martin Co | C-23 | 8320 | Electrical Power Transmission Lines | B/D | 0.70945 | 0.11671 | 0.2623 | 0.10377 | 0.11319 | 0.2185 | 0.11896
Martin Co | C-23 | 8320 | Electrical Power Transmission Lines | C/D | 0.70945 | 0.11671 | 0.2623 | 49.7335 | 54.2453 | 104.7159 | 57.014
Martin Co | C-44 S-153 | 8320 | Electrical Power Transmission Lines | NA | 0.70945 | 0.11671 | 0.2623 | 2.4e-05 | 2.59e-05 | 4.9999e-05 | 8.2248e-06
Martin Co | C-44 S-153 | 8320 | Electrical Power Transmission Lines | A | 0.70945 | 0.11671 | 0.2623 | 3.7516 | 4.0487 | 7.8156 | 1.2857
Martin Co | C-44 S-153 | 8320 | Electrical Power Transmission Lines | A/D | 0.70945 | 0.11671 | 0.2623 | 44.7682 | 48.3133 | 93.2646 | 15.3422
Martin Co | C-44 S-153 | 8320 | Electrical Power Transmission Lines | B/D | 0.70945 | 0.11671 | 0.2623 | 0.52421 | 0.56572 | 1.0921 | 0.17965
Martin Co | C-44 S-153 | 8320 | Electrical Power Transmission Lines | C/D | 0.70945 | 0.11671 | 0.2623 | 30.519 | 32.9357 | 63.5796 | 10.4589
Martin Co | South Fork | 8330 | Water Supply Plants | NA | 0.72147 | 0.16952 | 0.43141 | 0.18277 | 0.37912 | 0.74427 | 0.20991
Martin Co | South Fork | 8330 | Water Supply Plants | A | 0.72147 | 0.16952 | 0.43141 | 0.59446 | 1.2331 | 2.4208 | 0.68273
Martin Co | South Fork | 8330 | Water Supply Plants | A/D | 0.72147 | 0.16952 | 0.43141 | 0.20483 | 0.42489 | 0.83412 | 0.23525
Martin Co | C-23 | 8340 | Sewage Treatment | C/D | 0.72147 | 0.16952 | 0.43141 | 9.8213 | 17.6189 | 34.5883 | 15.9841
Martin Co | South Fork | 8340 | Sewage Treatment | C/D | 0.72147 | 0.16952 | 0.43141 | 4.8813 | 10.1255 | 19.8777 | 5.6061
Martin Co | Basins 4 5 6 | 8350 | Solid Waste Disposal | NA | 1.4429 | 0.22494 | 0.43141 | 3.002 | 6.0647 | 23.8116 | 4.7088
Martin Co | Basins 4 5 6 | 8350 | Solid Waste Disposal | A/D | 1.4429 | 0.22494 | 0.43141 | 232.3224 | 469.3468 | 1842.7806 | 364.4128
Martin Co | Basins 4 5 6 | 8350 | Solid Waste Disposal | C/D | 1.4429 | 0.22494 | 0.43141 | 7.07 | 14.2831 | 56.0793 | 11.0898
Martin Co | C-23 | 8350 | Solid Waste Disposal | NA | 1.4429 | 0.22494 | 0.43141 | 0.17594 | 0.31563 | 1.2392 | 0.33394
Martin Co | C-23 | 8350 | Solid Waste Disposal | A/D | 1.4429 | 0.22494 | 0.43141 | 5.8794 | 10.5472 | 41.4113 | 11.1591
Martin Co | C-23 | 8350 | Solid Waste Disposal | C/D | 1.4429 | 0.22494 | 0.43141 | 1.0477 | 1.8796 | 7.3796 | 1.9886
Martin Co | Basins 4 5 6 | 8360 | #N/A | NA | 1.4429 | 0.22494 | 0.43141 | 64.251 | 129.8024 | 509.6389 | 100.7819
Martin Co | Basins 4 5 6 | 8360 | #N/A | A/D | 1.4429 | 0.22494 | 0.43141 | 3.3739 | 6.816 | 26.7616 | 5.2921
Martin Co | Basins 4 5 6 | 8360 | #N/A | C/D | 1.4429 | 0.22494 | 0.43141 | 0.53019 | 1.0711 | 4.2054 | 0.83163
Martin Co | C-23 | 8360 | #N/A | A | 1.4429 | 0.22494 | 0.43141 | 0.47312 | 0.84875 | 3.3324 | 0.89799
Martin Co | C-23 | 8360 | #N/A | A/D | 1.4429 | 0.22494 | 0.43141 | 1.9861 | 3.563 | 13.9893 | 3.7697
Martin Co | C-23 | 8360 | #N/A | C/D | 1.4429 | 0.22494 | 0.43141 | 3.4599 | 6.2069 | 24.3698 | 6.5669
[10 empty] | 25481.2156 | 6179.2288