## Summary
Project Number | Project Name | Project Type | Acres Treated | TN Base Load (lbs/yr) | TN Efficiency (%) | TN Credit (lbs/yr) | TP Base Load (lbs/yr) | TP Efficiency (%) | TP Credit (lbs/yr)
NSLRWCD-1 | SLRIT Grant 2000-2001: Vegetation Control & Bank Restoration | Control structures | 4173.1424 | 21125.6 | 5% | 1056.3 | 4664.9 | 0% | 0
NSLRWCD-2 | SLRIT Grant 2000-2001: Vegetation Control & Bank Restoration | Vegetation harvesting | N/A | need weight of vegetation removed and type of vegetation
NSLRWCD-3 | SLRIT Grant 2002-2003: Water Quality Best Management Practices | Vegetation harvesting | N/A | need weight of vegetation removed and type of vegetation
NSLRWCD-4 | SLRIT Grant 2004-2005: Water Quality Best Management Practices | Vegetation harvesting | N/A | need weight of vegetation removed and type of vegetation
NSLRWCD-5 | SLRIT Grant 2007-2008: Water Control Structure Retrofits | Control structure | 10666.3676 | 69456.6 | 5% | 3472.8 | 16893.8 | 0% | 0
NSLRWCD-6 | SLRIT Grant 2008-2009: Best Management Practices | Vegetation harvesting | N/A | need weight of vegetation removed and type of vegetation
NSLRWCD-7 | SLRIT Grant 2010-2011: Watershed Water Quality Improvements | Vegetation harvesting | N/A | need weight of vegetation removed and type of vegetation
NSLRWCD-8 | Debris Removal & Slope Stabilization following 2004 Hurricanes | Vegetation harvesting | N/A | need weight of vegetation removed and type of vegetation
NSLRWCD-9 | Debris Removal & Slope Stabilization following 2005 Hurricanes | Vegetation harvesting | N/A | need weight of vegetation removed and type of vegetation
NSLRWCD-10 | Header Canal - Slope Restoration following Tropical Storm Fay | Canal bank restoration repair | 16334.0858 | 78417.5 | 0% | 0 | 19211.1 | 0% | 0 | no credit - required canal maintenance
NSLRWCD-11 | Five Mile Creek - Slope Restoration following Tropical Storm Fay | Canal bank restoration repair | 2329.2526 | 9460.5 | 0% | 0 | 1908.3 | 0% | 0 | no credit - required canal maintenance
NSLRWCD-12 | Varn Structure at Gordy Road - Structural Improvements following Tropical Storm Fay | Canal bank restoration repair | 31459.8124 | 166592.8 | 0% | 0 | 40006.1 | 0% | 0 | no credit - required canal maintenance
NSLRWCD-13 | Structure 81-1-2 | Control structure | 2582.4252 | 18545.9 | 5% | 927.3 | 5083.1 | 0% | 0
NSLRWCD-14 | Structure 82-2-2 | Control structure | 674.2808 | 3284.4 | 5% | 164.2 | 812.9 | 0% | 0
NSLRWCD-15 | Structure 83-2-2 | Control structure | 484.1701 | 2257.7 | 5% | 112.9 | 562.6 | 0% | 0
NSLRWCD-16 | Structure 85-1-2 | Control structure | 961.0664 | 4700.3 | 5% | 235 | 1179.4 | 0% | 0
NSLRWCD-17 | Canals 23 & 28 Retrofit for Stormwater Treatment & Attenuation | Control structure | 44.4029 | 220.4 | 5% | 11 | 40.7 | 0% | 0
NSLRWCD-18 | Water Quality Sampling | Sampling | 66225 | 0 | 0% | 0 | 0 | 0% | 0 | no credit for water quality sampling
NSLRWCD-19 | Water Quality Criteria adopted as part of Permit Application Criteria | Adoption of criteria in review of proposed development to reflect SFWMD standards | 66225 | 0 | 0% | 0 | 0 | 0% | 0 | no credit - permit program
NSLRWCD-20 | Canal Maintenance Program | Vegetation harvesting | 66225 | need weight of vegetation removed and type of vegetation
NSLRWCD-21 | 2" Discharge Criteria adopted as part of Permit Application Criteria | Ordinance/ Rule Change | 66225 | maybe include as education credit?
[6 empty] | TN (lbs/yr) |  |  | TP (lbs/yr)
[5 empty] | Total Credit | 5979.5 |  |  | 0

## Wet Pond Calculations
Canals 23 and 28
residence time = | (wet pond volume)/(annual runoff)*365
| Provided |  | Required |  | Difference
wet pond volume: | 39.2 | ac-ft/yr | 39.2 | ac-ft/yr
annual runoff: | 82.6181 | ac-ft/yr | 82.6181 | ac-ft/yr
residence time | 173 | days | 173 | days
TN efficiency | 42.7 | % | 42.7 | % | 0%
TP efficiency | 80.1 | % | 80.1 | % | 0%

## SLRIT Grant 2000-2001 Veg
Name | Subbasin | LCCODE | Description | HYDGRP | EMC TN | EMC TP | ROC | Acres | Runoff Ac-ft | TN lbs/yr | TP lbs/yr
SLRIT Grant 2000-2001 Contributing Drainage Area | NORTH FORK | 1110 | Fixed Single Family Units | C/D | 0.96798 | 0.12453 | 0.28818 | 3.2671 | 3.9858 | 10.5 | 2.1
SLRIT Grant 2000-2001 Contributing Drainage Area | NORTH FORK | 1110 | Fixed Single Family Units | C/D | 0.96798 | 0.12453 | 0.28818 | 8.9041 | 10.8628 | 28.6 | 5.6
SLRIT Grant 2000-2001 Contributing Drainage Area | NORTH FORK | 1110 | Fixed Single Family Units | C/D | 0.96798 | 0.12453 | 0.28818 | 0.077195 | 0.094176 | 0.2 | 0
SLRIT Grant 2000-2001 Contributing Drainage Area | NORTH FORK | 1110 | Fixed Single Family Units | C/D | 0.96798 | 0.12453 | 0.28818 | 19.2969 | 23.5416 | 62 | 12.2
SLRIT Grant 2000-2001 Contributing Drainage Area | NORTH FORK | 1110 | Fixed Single Family Units | C/D | 0.96798 | 0.12453 | 0.28818 | 0.00025156 | 0.0003069 | 0 | 0
SLRIT Grant 2000-2001 Contributing Drainage Area | NORTH FORK | 1110 | Fixed Single Family Units | C/D | 0.96798 | 0.12453 | 0.28818 | 1.0708 | 1.3064 | 3.4 | 0.7
SLRIT Grant 2000-2001 Contributing Drainage Area | NORTH FORK | 1110 | Fixed Single Family Units | C/D | 0.96798 | 0.12453 | 0.28818 | 2.8604 | 3.4896 | 9.2 | 1.8
SLRIT Grant 2000-2001 Contributing Drainage Area | NORTH FORK | 1110 | Fixed Single Family Units | C/D | 0.96798 | 0.12453 | 0.28818 | 23.1244 | 28.2111 | 74.3 | 14.6
SLRIT Grant 2000-2001 Contributing Drainage Area | NORTH FORK | 1110 | Fixed Single Family Units | C/D | 0.96798 | 0.12453 | 0.28818 | 0.26392 | 0.32197 | 0.8 | 0.2
SLRIT Grant 2000-2001 Contributing Drainage Area | NORTH FORK | 1110 | Fixed Single Family Units | A/D | 0.96798 | 0.12453 | 0.28818 | 0.4715 | 0.57521 | 1.5 | 0.3
SLRIT Grant 2000-2001 Contributing Drainage Area | NORTH FORK | 1110 | Fixed Single Family Units | C/D | 0.96798 | 0.12453 | 0.28818 | 3.6108 | 4.4051 | 11.6 | 2.3
SLRIT Grant 2000-2001 Contributing Drainage Area | NORTH FORK | 1110 | Fixed Single Family Units | C/D | 0.96798 | 0.12453 | 0.28818 | 4.7553 | 5.8013 | 15.3 | 3
SLRIT Grant 2000-2001 Contributing Drainage Area | NORTH FORK | 1110 | Fixed Single Family Units | N/A | 0.96798 | 0.12453 | 0.28818 | 0.0004882 | 0.00059559 | 0 | 0
SLRIT Grant 2000-2001 Contributing Drainage Area | NORTH FORK | 1110 | Fixed Single Family Units | N/A | 0.96798 | 0.12453 | 0.28818 | 0.0011933 | 0.0014558 | 0 | 0
SLRIT Grant 2000-2001 Contributing Drainage Area | NORTH FORK | 1110 | Fixed Single Family Units | N/A | 0.96798 | 0.12453 | 0.28818 | 0.023897 | 0.029154 | 0.1 | 0
SLRIT Grant 2000-2001 Contributing Drainage Area | NORTH FORK | 1110 | Fixed Single Family Units | N/A | 0.96798 | 0.12453 | 0.28818 | 0.030014 | 0.036616 | 0.1 | 0
SLRIT Grant 2000-2001 Contributing Drainage Area | NORTH FORK | 1110 | Fixed Single Family Units | N/A | 0.96798 | 0.12453 | 0.28818 | 2.1762e-05 | 2.6549e-05 | 0 | 0
SLRIT Grant 2000-2001 Contributing Drainage Area | NORTH FORK | 1110 | Fixed Single Family Units | N/A | 0.96798 | 0.12453 | 0.28818 | 0.0081514 | 0.0099445 | 0 | 0
SLRIT Grant 2000-2001 Contributing Drainage Area | NORTH FORK | 1110 | Fixed Single Family Units | N/A | 0.96798 | 0.12453 | 0.28818 | 0.015222 | 0.01857 | 0 | 0
SLRIT Grant 2000-2001 Contributing Drainage Area | NORTH FORK | 1110 | Fixed Single Family Units | C/D | 0.96798 | 0.12453 | 0.28818 | 8.0453 | 9.815 | 25.9 | 5.1
SLRIT Grant 2000-2001 Contributing Drainage Area | NORTH FORK | 1110 | Fixed Single Family Units | C/D | 0.96798 | 0.12453 | 0.28818 | 1.0195 | 1.2438 | 3.3 | 0.6
SLRIT Grant 2000-2001 Contributing Drainage Area | NORTH FORK | 1110 | Fixed Single Family Units | C/D | 0.96798 | 0.12453 | 0.28818 | 0.03461 | 0.042223 | 0.1 | 0
SLRIT Grant 2000-2001 Contributing Drainage Area | NORTH FORK | 1110 | Fixed Single Family Units | C/D | 0.96798 | 0.12453 | 0.28818 | 9.9701e-06 | 1.2163e-05 | 0 | 0
SLRIT Grant 2000-2001 Contributing Drainage Area | NORTH FORK | 1110 | Fixed Single Family Units | A/D | 0.96798 | 0.12453 | 0.28818 | 3.5239 | 4.299 | 11.3 | 2.2
SLRIT Grant 2000-2001 Contributing Drainage Area | NORTH FORK | 1110 | Fixed Single Family Units | N/A | 0.96798 | 0.12453 | 0.28818 | 0.0013038 | 0.0015906 | 0 | 0
SLRIT Grant 2000-2001 Contributing Drainage Area | NORTH FORK | 1110 | Fixed Single Family Units | N/A | 0.96798 | 0.12453 | 0.28818 | 0.0070293 | 0.0085756 | 0 | 0
SLRIT Grant 2000-2001 Contributing Drainage Area | NORTH FORK | 1110 | Fixed Single Family Units | N/A | 0.96798 | 0.12453 | 0.28818 | 0.002088 | 0.0025473 | 0 | 0
SLRIT Grant 2000-2001 Contributing Drainage Area | NORTH FORK | 1110 | Fixed Single Family Units | N/A | 0.96798 | 0.12453 | 0.28818 | 0.0015615 | 0.001905 | 0 | 0
SLRIT Grant 2000-2001 Contributing Drainage Area | NORTH FORK | 1110 | Fixed Single Family Units | N/A | 0.96798 | 0.12453 | 0.28818 | 0.003195 | 0.0038978 | 0 | 0
SLRIT Grant 2000-2001 Contributing Drainage Area | NORTH FORK | 1110 | Fixed Single Family Units | N/A | 0.96798 | 0.12453 | 0.28818 | 0.0033888 | 0.0041343 | 0 | 0
SLRIT Grant 2000-2001 Contributing Drainage Area | NORTH FORK | 1110 | Fixed Single Family Units | C/D | 0.96798 | 0.12453 | 0.28818 | 15.8765 | 19.3688 | 51 | 10
SLRIT Grant 2000-2001 Contributing Drainage Area | NORTH FORK | 1110 | Fixed Single Family Units | C/D | 0.96798 | 0.12453 | 0.28818 | 0.011551 | 0.014092 | 0 | 0
SLRIT Grant 2000-2001 Contributing Drainage Area | NORTH FORK | 1110 | Fixed Single Family Units | C/D | 0.96798 | 0.12453 | 0.28818 | 24.1004 | 29.4018 | 77.4 | 15.2
SLRIT Grant 2000-2001 Contributing Drainage Area | NORTH FORK | 1110 | Fixed Single Family Units | C/D | 0.96798 | 0.12453 | 0.28818 | 3.6337 | 4.433 | 11.7 | 2.3
SLRIT Grant 2000-2001 Contributing Drainage Area | NORTH FORK | 1110 | Fixed Single Family Units | C/D | 0.96798 | 0.12453 | 0.28818 | 8.6036 | 10.4961 | 27.6 | 5.4
SLRIT Grant 2000-2001 Contributing Drainage Area | NORTH FORK | 1110 | Fixed Single Family Units | C/D | 0.96798 | 0.12453 | 0.28818 | 14.0663 | 17.1605 | 45.2 | 8.9
SLRIT Grant 2000-2001 Contributing Drainage Area | NORTH FORK | 1110 | Fixed Single Family Units | C/D | 0.96798 | 0.12453 | 0.28818 | 0.06161 | 0.075162 | 0.2 | 0
SLRIT Grant 2000-2001 Contributing Drainage Area | NORTH FORK | 1110 | Fixed Single Family Units | A/D | 0.96798 | 0.12453 | 0.28818 | 0.013637 | 0.016636 | 0 | 0
SLRIT Grant 2000-2001 Contributing Drainage Area | NORTH FORK | 1110 | Fixed Single Family Units | A/D | 0.96798 | 0.12453 | 0.28818 | 1.043 | 1.2724 | 3.4 | 0.7
SLRIT Grant 2000-2001 Contributing Drainage Area | NORTH FORK | 1110 | Fixed Single Family Units | C/D | 0.96798 | 0.12453 | 0.28818 | 7.4747 | 9.1189 | 24 | 4.7
SLRIT Grant 2000-2001 Contributing Drainage Area | NORTH FORK | 1110 | Fixed Single Family Units | C/D | 0.96798 | 0.12453 | 0.28818 | 6.7113 | 8.1876 | 21.6 | 4.2
SLRIT Grant 2000-2001 Contributing Drainage Area | NORTH FORK | 1110 | Fixed Single Family Units | C/D | 0.96798 | 0.12453 | 0.28818 | 3.268 | 3.9868 | 10.5 | 2.1
SLRIT Grant 2000-2001 Contributing Drainage Area | NORTH FORK | 1110 | Fixed Single Family Units | A/D | 0.96798 | 0.12453 | 0.28818 | 8.5089 | 10.3806 | 27.3 | 5.4
SLRIT Grant 2000-2001 Contributing Drainage Area | NORTH FORK | 1130 | Low Density: Mixed Units, Fixed and Mobile Home Units | C/D | 0.96798 | 0.12453 | 0.28818 | 0.42852 | 0.52278 | 1.4 | 0.3
SLRIT Grant 2000-2001 Contributing Drainage Area | NORTH FORK | 1130 | Low Density: Mixed Units, Fixed and Mobile Home Units | C/D | 0.96798 | 0.12453 | 0.28818 | 0.046003 | 0.056123 | 0.1 | 0
SLRIT Grant 2000-2001 Contributing Drainage Area | NORTH FORK | 1130 | Low Density: Mixed Units, Fixed and Mobile Home Units | C/D | 0.96798 | 0.12453 | 0.28818 | 59.7809 | 72.9308 | 192.1 | 37.7
SLRIT Grant 2000-2001 Contributing Drainage Area | NORTH FORK | 1130 | Low Density: Mixed Units, Fixed and Mobile Home Units | C/D | 0.96798 | 0.12453 | 0.28818 | 24.2224 | 29.5506 | 77.8 | 15.3
SLRIT Grant 2000-2001 Contributing Drainage Area | NORTH FORK | 1130 | Low Density: Mixed Units, Fixed and Mobile Home Units | C/D | 0.96798 | 0.12453 | 0.28818 | 1.6553 | 2.0194 | 5.3 | 1
SLRIT Grant 2000-2001 Contributing Drainage Area | NORTH FORK | 1400 | Commercial and Services | C/D | 0.70945 | 0.11671 | 0.43141 | 22.4315 | 40.9668 | 79.1 | 17.9
SLRIT Grant 2000-2001 Contributing Drainage Area | NORTH FORK | 1400 | Commercial and Services | C/D | 0.70945 | 0.11671 | 0.43141 | 2.1134 | 3.8597 | 7.5 | 1.7
SLRIT Grant 2000-2001 Contributing Drainage Area | NORTH FORK | 1400 | Commercial and Services | C/D | 0.70945 | 0.11671 | 0.43141 | 1.1949 | 2.1822 | 4.2 | 1
SLRIT Grant 2000-2001 Contributing Drainage Area | NORTH FORK | 1400 | Commercial and Services | C/D | 0.70945 | 0.11671 | 0.43141 | 0.026714 | 0.048787 | 0.1 | 0
SLRIT Grant 2000-2001 Contributing Drainage Area | NORTH FORK | 1400 | Commercial and Services | C/D | 0.70945 | 0.11671 | 0.43141 | 0.83049 | 1.5167 | 2.9 | 0.7
SLRIT Grant 2000-2001 Contributing Drainage Area | NORTH FORK | 1400 | Commercial and Services | C/D | 0.70945 | 0.11671 | 0.43141 | 2.9423 | 5.3735 | 10.4 | 2.3
SLRIT Grant 2000-2001 Contributing Drainage Area | NORTH FORK | 1400 | Commercial and Services | A/D | 0.70945 | 0.11671 | 0.43141 | 0.7484 | 1.3668 | 2.6 | 0.6
SLRIT Grant 2000-2001 Contributing Drainage Area | NORTH FORK | 2110 | Improved pastures | C/D | 2.0141 | 0.28687 | 0.31493 | 0.0037688 | 0.0050246 | 0 | 0
SLRIT Grant 2000-2001 Contributing Drainage Area | NORTH FORK | 2110 | Improved pastures | C/D | 2.0141 | 0.28687 | 0.31493 | 0.0016411 | 0.002188 | 0 | 0
SLRIT Grant 2000-2001 Contributing Drainage Area | NORTH FORK | 2110 | Improved pastures | A/D | 2.0141 | 0.28687 | 0.31493 | 0.96227 | 1.2829 | 7 | 1.2
SLRIT Grant 2000-2001 Contributing Drainage Area | NORTH FORK | 2110 | Improved pastures | A/D | 2.0141 | 0.28687 | 0.31493 | 0.079347 | 0.10579 | 0.6 | 0.1
SLRIT Grant 2000-2001 Contributing Drainage Area | NORTH FORK | 2110 | Improved pastures | A/D | 2.0141 | 0.28687 | 0.31493 | 3.9727 | 5.2964 | 29 | 5
SLRIT Grant 2000-2001 Contributing Drainage Area | NORTH FORK | 2110 | Improved pastures | C/D | 2.0141 | 0.28687 | 0.31493 | 11.4282 | 15.2361 | 83.5 | 14.4
SLRIT Grant 2000-2001 Contributing Drainage Area | NORTH FORK | 2110 | Improved pastures | C/D | 2.0141 | 0.28687 | 0.31493 | 0.1818 | 0.24237 | 1.3 | 0.2
SLRIT Grant 2000-2001 Contributing Drainage Area | NORTH FORK | 2110 | Improved pastures | C/D | 2.0141 | 0.28687 | 0.31493 | 81.3922 | 108.5121 | 594.7 | 102.3
SLRIT Grant 2000-2001 Contributing Drainage Area | NORTH FORK | 2110 | Improved pastures | A/D | 2.0141 | 0.28687 | 0.31493 | 3.2427 | 4.3231 | 23.7 | 4.1
SLRIT Grant 2000-2001 Contributing Drainage Area | NORTH FORK | 2110 | Improved pastures | C/D | 2.0141 | 0.28687 | 0.31493 | 10.3402 | 13.7855 | 75.6 | 13
SLRIT Grant 2000-2001 Contributing Drainage Area | NORTH FORK | 2110 | Improved pastures | C/D | 2.0141 | 0.28687 | 0.31493 | 9.5835 | 12.7767 | 70 | 12
SLRIT Grant 2000-2001 Contributing Drainage Area | NORTH FORK | 2110 | Improved pastures | C/D | 2.0141 | 0.28687 | 0.31493 | 2.3631 | 3.1505 | 17.3 | 3
SLRIT Grant 2000-2001 Contributing Drainage Area | NORTH FORK | 2110 | Improved pastures | C/D | 2.0141 | 0.28687 | 0.31493 | 12.5343 | 16.7108 | 91.6 | 15.8
SLRIT Grant 2000-2001 Contributing Drainage Area | NORTH FORK | 2110 | Improved pastures | A/D | 2.0141 | 0.28687 | 0.31493 | 0.0010571 | 0.0014093 | 0 | 0
SLRIT Grant 2000-2001 Contributing Drainage Area | NORTH FORK | 2110 | Improved pastures | C/D | 2.0141 | 0.28687 | 0.31493 | 0.77809 | 1.0373 | 5.7 | 1
SLRIT Grant 2000-2001 Contributing Drainage Area | NORTH FORK | 2110 | Improved pastures | A/D | 2.0141 | 0.28687 | 0.31493 | 8.0621 | 10.7484 | 58.9 | 10.1
SLRIT Grant 2000-2001 Contributing Drainage Area | NORTH FORK | 2110 | Improved pastures | C/D | 2.0141 | 0.28687 | 0.31493 | 12.7533 | 17.0027 | 93.2 | 16
SLRIT Grant 2000-2001 Contributing Drainage Area | NORTH FORK | 2110 | Improved pastures | C/D | 2.0141 | 0.28687 | 0.31493 | 6.3841 | 8.5113 | 46.6 | 8
SLRIT Grant 2000-2001 Contributing Drainage Area | NORTH FORK | 2110 | Improved pastures | C/D | 2.0141 | 0.28687 | 0.31493 | 0.060229 | 0.080297 | 0.4 | 0.1
SLRIT Grant 2000-2001 Contributing Drainage Area | NORTH FORK | 2110 | Improved pastures | C/D | 2.0141 | 0.28687 | 0.31493 | 0.083812 | 0.11174 | 0.6 | 0.1
SLRIT Grant 2000-2001 Contributing Drainage Area | NORTH FORK | 2110 | Improved pastures | A/D | 2.0141 | 0.28687 | 0.31493 | 4.8593 | 6.4784 | 35.5 | 6.1
SLRIT Grant 2000-2001 Contributing Drainage Area | NORTH FORK | 2110 | Improved pastures | C/D | 2.0141 | 0.28687 | 0.31493 | 17.0089 | 22.6763 | 124.3 | 21.4
SLRIT Grant 2000-2001 Contributing Drainage Area | NORTH FORK | 2110 | Improved pastures | C/D | 2.0141 | 0.28687 | 0.31493 | 7.7687 | 10.3573 | 56.8 | 9.8
SLRIT Grant 2000-2001 Contributing Drainage Area | NORTH FORK | 2110 | Improved pastures | C/D | 2.0141 | 0.28687 | 0.31493 | 42.578 | 56.765 | 311.1 | 53.5
SLRIT Grant 2000-2001 Contributing Drainage Area | NORTH FORK | 2110 | Improved pastures | A/D | 2.0141 | 0.28687 | 0.31493 | 0.34005 | 0.45335 | 2.5 | 0.4
SLRIT Grant 2000-2001 Contributing Drainage Area | NORTH FORK | 2110 | Improved pastures | C/D | 2.0141 | 0.28687 | 0.31493 | 5.3576 | 7.1428 | 39.1 | 6.7
SLRIT Grant 2000-2001 Contributing Drainage Area | NORTH FORK | 2110 | Improved pastures | C/D | 2.0141 | 0.28687 | 0.31493 | 0.096443 | 0.12858 | 0.7 | 0.1
SLRIT Grant 2000-2001 Contributing Drainage Area | NORTH FORK | 2110 | Improved pastures | C/D | 2.0141 | 0.28687 | 0.31493 | 0.029031 | 0.038704 | 0.2 | 0
SLRIT Grant 2000-2001 Contributing Drainage Area | NORTH FORK | 2110 | Improved pastures | C/D | 2.0141 | 0.28687 | 0.31493 | 0.081004 | 0.10799 | 0.6 | 0.1
SLRIT Grant 2000-2001 Contributing Drainage Area | NORTH FORK | 2110 | Improved pastures | C/D | 2.0141 | 0.28687 | 0.31493 | 43.9588 | 58.6059 | 321.2 | 55.3
SLRIT Grant 2000-2001 Contributing Drainage Area | NORTH FORK | 2110 | Improved pastures | C/D | 2.0141 | 0.28687 | 0.31493 | 0.20832 | 0.27773 | 1.5 | 0.3
SLRIT Grant 2000-2001 Contributing Drainage Area | NORTH FORK | 2110 | Improved pastures | C/D | 2.0141 | 0.28687 | 0.31493 | 0.023854 | 0.031802 | 0.2 | 0
SLRIT Grant 2000-2001 Contributing Drainage Area | NORTH FORK | 2110 | Improved pastures | C/D | 2.0141 | 0.28687 | 0.31493 | 1.3911e-05 | 1.8546e-05 | 0 | 0
SLRIT Grant 2000-2001 Contributing Drainage Area | NORTH FORK | 2110 | Improved pastures | C/D | 2.0141 | 0.28687 | 0.31493 | 8.3744 | 11.1648 | 61.2 | 10.5
SLRIT Grant 2000-2001 Contributing Drainage Area | NORTH FORK | 2110 | Improved pastures | C/D | 2.0141 | 0.28687 | 0.31493 | 137.9657 | 183.936 | 1008 | 173.5
SLRIT Grant 2000-2001 Contributing Drainage Area | NORTH FORK | 2110 | Improved pastures | C/D | 2.0141 | 0.28687 | 0.31493 | 5.066 | 6.754 | 37 | 6.4
SLRIT Grant 2000-2001 Contributing Drainage Area | NORTH FORK | 2110 | Improved pastures | C/D | 2.0141 | 0.28687 | 0.31493 | 0.058628 | 0.078162 | 0.4 | 0.1
SLRIT Grant 2000-2001 Contributing Drainage Area | NORTH FORK | 2110 | Improved pastures | C/D | 2.0141 | 0.28687 | 0.31493 | 5.0171 | 6.6888 | 36.7 | 6.3
SLRIT Grant 2000-2001 Contributing Drainage Area | NORTH FORK | 2110 | Improved pastures | C/D | 2.0141 | 0.28687 | 0.31493 | 0.37895 | 0.50522 | 2.8 | 0.5
SLRIT Grant 2000-2001 Contributing Drainage Area | NORTH FORK | 2110 | Improved pastures | C/D | 2.0141 | 0.28687 | 0.31493 | 7.1514 | 9.5343 | 52.3 | 9
SLRIT Grant 2000-2001 Contributing Drainage Area | NORTH FORK | 2110 | Improved pastures | C/D | 2.0141 | 0.28687 | 0.31493 | 16.392 | 21.8538 | 119.8 | 20.6
SLRIT Grant 2000-2001 Contributing Drainage Area | NORTH FORK | 2110 | Improved pastures | A/D | 2.0141 | 0.28687 | 0.31493 | 0.0022849 | 0.0030462 | 0 | 0
SLRIT Grant 2000-2001 Contributing Drainage Area | NORTH FORK | 2110 | Improved pastures | A/D | 2.0141 | 0.28687 | 0.31493 | 0.0077702 | 0.010359 | 0.1 | 0
SLRIT Grant 2000-2001 Contributing Drainage Area | NORTH FORK | 2110 | Improved pastures | C/D | 2.0141 | 0.28687 | 0.31493 | 2.4632 | 3.2839 | 18 | 3.1
SLRIT Grant 2000-2001 Contributing Drainage Area | NORTH FORK | 2110 | Improved pastures | C/D | 2.0141 | 0.28687 | 0.31493 | 1.2546 | 1.6726 | 9.2 | 1.6
SLRIT Grant 2000-2001 Contributing Drainage Area | NORTH FORK | 2110 | Improved pastures | C/D | 2.0141 | 0.28687 | 0.31493 | 0.0001821 | 0.00024277 | 0 | 0
SLRIT Grant 2000-2001 Contributing Drainage Area | NORTH FORK | 2110 | Improved pastures | N/A | 2.0141 | 0.28687 | 0.31493 | 0.026836 | 0.035778 | 0.2 | 0
SLRIT Grant 2000-2001 Contributing Drainage Area | NORTH FORK | 2110 | Improved pastures | N/A | 2.0141 | 0.28687 | 0.31493 | 0.0075601 | 0.010079 | 0.1 | 0
SLRIT Grant 2000-2001 Contributing Drainage Area | NORTH FORK | 2110 | Improved pastures | N/A | 2.0141 | 0.28687 | 0.31493 | 6.1244e-05 | 8.165e-05 | 0 | 0
SLRIT Grant 2000-2001 Contributing Drainage Area | NORTH FORK | 2110 | Improved pastures | C/D | 2.0141 | 0.28687 | 0.31493 | 9.1048 | 12.1385 | 66.5 | 11.4
SLRIT Grant 2000-2001 Contributing Drainage Area | NORTH FORK | 2110 | Improved pastures | C/D | 2.0141 | 0.28687 | 0.31493 | 10.4012 | 13.8668 | 76 | 13.1
SLRIT Grant 2000-2001 Contributing Drainage Area | NORTH FORK | 2110 | Improved pastures | C/D | 2.0141 | 0.28687 | 0.31493 | 1.9058 | 2.5408 | 13.9 | 2.4
SLRIT Grant 2000-2001 Contributing Drainage Area | NORTH FORK | 2110 | Improved pastures | C/D | 2.0141 | 0.28687 | 0.31493 | 4.8492 | 6.4649 | 35.4 | 6.1
SLRIT Grant 2000-2001 Contributing Drainage Area | NORTH FORK | 2110 | Improved pastures | C/D | 2.0141 | 0.28687 | 0.31493 | 24.1335 | 32.1748 | 176.3 | 30.3
SLRIT Grant 2000-2001 Contributing Drainage Area | NORTH FORK | 2110 | Improved pastures | C/D | 2.0141 | 0.28687 | 0.31493 | 5.3787 | 7.1708 | 39.3 | 6.8
SLRIT Grant 2000-2001 Contributing Drainage Area | NORTH FORK | 2110 | Improved pastures | C/D | 2.0141 | 0.28687 | 0.31493 | 61.0718 | 81.4209 | 446.2 | 76.8
SLRIT Grant 2000-2001 Contributing Drainage Area | NORTH FORK | 2110 | Improved pastures | C/D | 2.0141 | 0.28687 | 0.31493 | 5.63 | 7.5059 | 41.1 | 7.1
SLRIT Grant 2000-2001 Contributing Drainage Area | NORTH FORK | 2110 | Improved pastures | C/D | 2.0141 | 0.28687 | 0.31493 | 0.2191 | 0.2921 | 1.6 | 0.3
SLRIT Grant 2000-2001 Contributing Drainage Area | NORTH FORK | 2110 | Improved pastures | C/D | 2.0141 | 0.28687 | 0.31493 | 4.985 | 6.646 | 36.4 | 6.3
SLRIT Grant 2000-2001 Contributing Drainage Area | NORTH FORK | 2110 | Improved pastures | C/D | 2.0141 | 0.28687 | 0.31493 | 21.2509 | 28.3316 | 155.3 | 26.7
SLRIT Grant 2000-2001 Contributing Drainage Area | NORTH FORK | 2110 | Improved pastures | C/D | 2.0141 | 0.28687 | 0.31493 | 0.08645 | 0.11525 | 0.6 | 0.1
SLRIT Grant 2000-2001 Contributing Drainage Area | NORTH FORK | 2110 | Improved pastures | C/D | 2.0141 | 0.28687 | 0.31493 | 0.0017387 | 0.0023181 | 0 | 0
SLRIT Grant 2000-2001 Contributing Drainage Area | NORTH FORK | 2110 | Improved pastures | C/D | 2.0141 | 0.28687 | 0.31493 | 54.8568 | 73.1351 | 400.8 | 69
SLRIT Grant 2000-2001 Contributing Drainage Area | NORTH FORK | 2110 | Improved pastures | C/D | 2.0141 | 0.28687 | 0.31493 | 4.3964 | 5.8613 | 32.1 | 5.5
SLRIT Grant 2000-2001 Contributing Drainage Area | NORTH FORK | 2110 | Improved pastures | C/D | 2.0141 | 0.28687 | 0.31493 | 1.9833 | 2.6442 | 14.5 | 2.5
SLRIT Grant 2000-2001 Contributing Drainage Area | NORTH FORK | 2110 | Improved pastures | C/D | 2.0141 | 0.28687 | 0.31493 | 4.9068 | 6.5417 | 35.9 | 6.2
SLRIT Grant 2000-2001 Contributing Drainage Area | NORTH FORK | 2110 | Improved pastures | C/D | 2.0141 | 0.28687 | 0.31493 | 0.16288 | 0.21715 | 1.2 | 0.2
SLRIT Grant 2000-2001 Contributing Drainage Area | NORTH FORK | 2110 | Improved pastures | A/D | 2.0141 | 0.28687 | 0.31493 | 0.0056334 | 0.0075105 | 0 | 0
SLRIT Grant 2000-2001 Contributing Drainage Area | NORTH FORK | 2110 | Improved pastures | A/D | 2.0141 | 0.28687 | 0.31493 | 1.1483e-07 | 1.5309e-07 | 0 | 0
SLRIT Grant 2000-2001 Contributing Drainage Area | NORTH FORK | 2110 | Improved pastures | A/D | 2.0141 | 0.28687 | 0.31493 | 0.00089332 | 0.001191 | 0 | 0
SLRIT Grant 2000-2001 Contributing Drainage Area | NORTH FORK | 2110 | Improved pastures | C/D | 2.0141 | 0.28687 | 0.31493 | 26.0272 | 34.6995 | 190.2 | 32.7
SLRIT Grant 2000-2001 Contributing Drainage Area | NORTH FORK | 2110 | Improved pastures | C/D | 2.0141 | 0.28687 | 0.31493 | 33.5922 | 44.7851 | 245.4 | 42.2
SLRIT Grant 2000-2001 Contributing Drainage Area | NORTH FORK | 2110 | Improved pastures | C/D | 2.0141 | 0.28687 | 0.31493 | 0.56719 | 0.75618 | 4.1 | 0.7
SLRIT Grant 2000-2001 Contributing Drainage Area | NORTH FORK | 2110 | Improved pastures | C/D | 2.0141 | 0.28687 | 0.31493 | 8.931 | 11.9068 | 65.3 | 11.2
SLRIT Grant 2000-2001 Contributing Drainage Area | NORTH FORK | 2110 | Improved pastures | C/D | 2.0141 | 0.28687 | 0.31493 | 198.3638 | 264.4587 | 1449.3 | 249.4
SLRIT Grant 2000-2001 Contributing Drainage Area | NORTH FORK | 2110 | Improved pastures | C/D | 2.0141 | 0.28687 | 0.31493 | 4.7962 | 6.3943 | 35 | 6
SLRIT Grant 2000-2001 Contributing Drainage Area | NORTH FORK | 2110 | Improved pastures | C/D | 2.0141 | 0.28687 | 0.31493 | 2.0461 | 2.7278 | 14.9 | 2.6
SLRIT Grant 2000-2001 Contributing Drainage Area | NORTH FORK | 2110 | Improved pastures | C/D | 2.0141 | 0.28687 | 0.31493 | 0.58509 | 0.78005 | 4.3 | 0.7
SLRIT Grant 2000-2001 Contributing Drainage Area | NORTH FORK | 2110 | Improved pastures | C/D | 2.0141 | 0.28687 | 0.31493 | 0.80036 | 1.067 | 5.8 | 1
SLRIT Grant 2000-2001 Contributing Drainage Area | NORTH FORK | 2110 | Improved pastures | C/D | 2.0141 | 0.28687 | 0.31493 | 5.3368 | 7.115 | 39 | 6.7
SLRIT Grant 2000-2001 Contributing Drainage Area | NORTH FORK | 2110 | Improved pastures | C/D | 2.0141 | 0.28687 | 0.31493 | 1.539 | 2.0519 | 11.2 | 1.9
SLRIT Grant 2000-2001 Contributing Drainage Area | NORTH FORK | 2110 | Improved pastures | C/D | 2.0141 | 0.28687 | 0.31493 | 0.01015 | 0.013532 | 0.1 | 0
SLRIT Grant 2000-2001 Contributing Drainage Area | NORTH FORK | 2110 | Improved pastures | C/D | 2.0141 | 0.28687 | 0.31493 | 1.4032 | 1.8707 | 10.3 | 1.8
SLRIT Grant 2000-2001 Contributing Drainage Area | NORTH FORK | 2110 | Improved pastures | C/D | 2.0141 | 0.28687 | 0.31493 | 3.6557 | 4.8737 | 26.7 | 4.6
SLRIT Grant 2000-2001 Contributing Drainage Area | NORTH FORK | 2110 | Improved pastures | A/D | 2.0141 | 0.28687 | 0.31493 | 5.5436 | 7.3907 | 40.5 | 7
SLRIT Grant 2000-2001 Contributing Drainage Area | NORTH FORK | 2110 | Improved pastures | C/D | 2.0141 | 0.28687 | 0.31493 | 1.1948 | 1.593 | 8.7 | 1.5
SLRIT Grant 2000-2001 Contributing Drainage Area | NORTH FORK | 2110 | Improved pastures | A/D | 2.0141 | 0.28687 | 0.31493 | 0.025354 | 0.033802 | 0.2 | 0
SLRIT Grant 2000-2001 Contributing Drainage Area | NORTH FORK | 2110 | Improved pastures | A/D | 2.0141 | 0.28687 | 0.31493 | 2.2348 | 2.9794 | 16.3 | 2.8
SLRIT Grant 2000-2001 Contributing Drainage Area | NORTH FORK | 2110 | Improved pastures | C/D | 2.0141 | 0.28687 | 0.31493 | 11.5024 | 15.335 | 84 | 14.5
SLRIT Grant 2000-2001 Contributing Drainage Area | NORTH FORK | 2120 | Unimproved pastures | C/D | 1.0221 | 0.1956 | 0.2623 | 0.15435 | 0.17138 | 0.5 | 0.1
SLRIT Grant 2000-2001 Contributing Drainage Area | NORTH FORK | 2120 | Unimproved pastures | C/D | 1.0221 | 0.1956 | 0.2623 | 0.11254 | 0.12497 | 0.3 | 0.1
SLRIT Grant 2000-2001 Contributing Drainage Area | NORTH FORK | 2120 | Unimproved pastures | C/D | 1.0221 | 0.1956 | 0.2623 | 3.8343 | 4.2576 | 11.8 | 3.1
SLRIT Grant 2000-2001 Contributing Drainage Area | NORTH FORK | 2120 | Unimproved pastures | C/D | 1.0221 | 0.1956 | 0.2623 | 0.11013 | 0.12228 | 0.3 | 0.1
SLRIT Grant 2000-2001 Contributing Drainage Area | NORTH FORK | 2120 | Unimproved pastures | C/D | 1.0221 | 0.1956 | 0.2623 | 22.8022 | 25.3194 | 70.4 | 18.4
SLRIT Grant 2000-2001 Contributing Drainage Area | NORTH FORK | 2120 | Unimproved pastures | C/D | 1.0221 | 0.1956 | 0.2623 | 7.1719 | 7.9636 | 22.1 | 5.8
SLRIT Grant 2000-2001 Contributing Drainage Area | NORTH FORK | 2120 | Unimproved pastures | C/D | 1.0221 | 0.1956 | 0.2623 | 5.667 | 6.2926 | 17.5 | 4.6
SLRIT Grant 2000-2001 Contributing Drainage Area | NORTH FORK | 2120 | Unimproved pastures | C/D | 1.0221 | 0.1956 | 0.2623 | 0.3047 | 0.33833 | 0.9 | 0.2
SLRIT Grant 2000-2001 Contributing Drainage Area | NORTH FORK | 2120 | Unimproved pastures | A/D | 1.0221 | 0.1956 | 0.2623 | 0.00069781 | 0.00077484 | 0 | 0
SLRIT Grant 2000-2001 Contributing Drainage Area | NORTH FORK | 2130 | Woodland pastures | C/D | 1.0221 | 0.1956 | 0.2623 | 0.017381 | 0.019299 | 0.1 | 0
SLRIT Grant 2000-2001 Contributing Drainage Area | NORTH FORK | 2130 | Woodland pastures | C/D | 1.0221 | 0.1956 | 0.2623 | 3.3755 | 3.7481 | 10.4 | 2.7
SLRIT Grant 2000-2001 Contributing Drainage Area | NORTH FORK | 2130 | Woodland pastures | C/D | 1.0221 | 0.1956 | 0.2623 | 0.82812 | 0.91954 | 2.6 | 0.7
SLRIT Grant 2000-2001 Contributing Drainage Area | NORTH FORK | 2130 | Woodland pastures | C/D | 1.0221 | 0.1956 | 0.2623 | 0.18833 | 0.20912 | 0.6 | 0.2
SLRIT Grant 2000-2001 Contributing Drainage Area | NORTH FORK | 2130 | Woodland pastures | C/D | 1.0221 | 0.1956 | 0.2623 | 0.80366 | 0.89237 | 2.5 | 0.6
SLRIT Grant 2000-2001 Contributing Drainage Area | NORTH FORK | 2130 | Woodland pastures | C/D | 1.0221 | 0.1956 | 0.2623 | 0.031318 | 0.034776 | 0.1 | 0
SLRIT Grant 2000-2001 Contributing Drainage Area | NORTH FORK | 2130 | Woodland pastures | C/D | 1.0221 | 0.1956 | 0.2623 | 0.29314 | 0.3255 | 0.9 | 0.2
SLRIT Grant 2000-2001 Contributing Drainage Area | NORTH FORK | 2130 | Woodland pastures | C/D | 1.0221 | 0.1956 | 0.2623 | 4.6916 | 5.2095 | 14.5 | 3.8
SLRIT Grant 2000-2001 Contributing Drainage Area | NORTH FORK | 2130 | Woodland pastures | A/D | 1.0221 | 0.1956 | 0.2623 | 0.0039747 | 0.0044134 | 0 | 0
SLRIT Grant 2000-2001 Contributing Drainage Area | NORTH FORK | 2130 | Woodland pastures | A/D | 1.0221 | 0.1956 | 0.2623 | 0.3023 | 0.33567 | 0.9 | 0.2
SLRIT Grant 2000-2001 Contributing Drainage Area | NORTH FORK | 2130 | Woodland pastures | A/D | 1.0221 | 0.1956 | 0.2623 | 1.3052 | 1.4493 | 4 | 1.1
SLRIT Grant 2000-2001 Contributing Drainage Area | NORTH FORK | 2130 | Woodland pastures | C/D | 1.0221 | 0.1956 | 0.2623 | 0.026459 | 0.029379 | 0.1 | 0
SLRIT Grant 2000-2001 Contributing Drainage Area | NORTH FORK | 2130 | Woodland pastures | C/D | 1.0221 | 0.1956 | 0.2623 | 4.1401 | 4.5972 | 12.8 | 3.3
SLRIT Grant 2000-2001 Contributing Drainage Area | NORTH FORK | 2130 | Woodland pastures | C/D | 1.0221 | 0.1956 | 0.2623 | 4.1875e-05 | 4.6497e-05 | 0 | 0
SLRIT Grant 2000-2001 Contributing Drainage Area | NORTH FORK | 2130 | Woodland pastures | C/D | 1.0221 | 0.1956 | 0.2623 | 0.90301 | 1.0027 | 2.8 | 0.7
SLRIT Grant 2000-2001 Contributing Drainage Area | NORTH FORK | 2130 | Woodland pastures | C/D | 1.0221 | 0.1956 | 0.2623 | 0.10724 | 0.11907 | 0.3 | 0.1
SLRIT Grant 2000-2001 Contributing Drainage Area | NORTH FORK | 2130 | Woodland pastures | C/D | 1.0221 | 0.1956 | 0.2623 | 0.01033 | 0.01147 | 0 | 0
SLRIT Grant 2000-2001 Contributing Drainage Area | NORTH FORK | 2130 | Woodland pastures | C/D | 1.0221 | 0.1956 | 0.2623 | 4.276 | 4.748 | 13.2 | 3.5
SLRIT Grant 2000-2001 Contributing Drainage Area | NORTH FORK | 2130 | Woodland pastures | C/D | 1.0221 | 0.1956 | 0.2623 | 0.61499 | 0.68288 | 1.9 | 0.5
SLRIT Grant 2000-2001 Contributing Drainage Area | NORTH FORK | 2130 | Woodland pastures | C/D | 1.0221 | 0.1956 | 0.2623 | 11.4349 | 12.6973 | 35.3 | 9.2
SLRIT Grant 2000-2001 Contributing Drainage Area | NORTH FORK | 2130 | Woodland pastures | C/D | 1.0221 | 0.1956 | 0.2623 | 0.0046617 | 0.0051764 | 0 | 0
SLRIT Grant 2000-2001 Contributing Drainage Area | NORTH FORK | 2130 | Woodland pastures | C/D | 1.0221 | 0.1956 | 0.2623 | 6.4047 | 7.1117 | 19.8 | 5.2
SLRIT Grant 2000-2001 Contributing Drainage Area | NORTH FORK | 2130 | Woodland pastures | C/D | 1.0221 | 0.1956 | 0.2623 | 2.3811 | 2.6439 | 7.4 | 1.9
SLRIT Grant 2000-2001 Contributing Drainage Area | NORTH FORK | 2130 | Woodland pastures | C/D | 1.0221 | 0.1956 | 0.2623 | 10.851 | 12.0489 | 33.5 | 8.8
SLRIT Grant 2000-2001 Contributing Drainage Area | NORTH FORK | 2130 | Woodland pastures | C/D | 1.0221 | 0.1956 | 0.2623 | 1.8147 | 2.015 | 5.6 | 1.5
SLRIT Grant 2000-2001 Contributing Drainage Area | NORTH FORK | 2130 | Woodland pastures | C/D | 1.0221 | 0.1956 | 0.2623 | 0.42485 | 0.47175 | 1.3 | 0.3
SLRIT Grant 2000-2001 Contributing Drainage Area | NORTH FORK | 2130 | Woodland pastures | C/D | 1.0221 | 0.1956 | 0.2623 | 0.088065 | 0.097786 | 0.3 | 0.1
SLRIT Grant 2000-2001 Contributing Drainage Area | NORTH FORK | 2130 | Woodland pastures | C/D | 1.0221 | 0.1956 | 0.2623 | 2.2612 | 2.5108 | 7 | 1.8
SLRIT Grant 2000-2001 Contributing Drainage Area | NORTH FORK | 2130 | Woodland pastures | C/D | 1.0221 | 0.1956 | 0.2623 | 4.0044 | 4.4465 | 12.4 | 3.2
SLRIT Grant 2000-2001 Contributing Drainage Area | NORTH FORK | 2130 | Woodland pastures | C/D | 1.0221 | 0.1956 | 0.2623 | 0.56202 | 0.62407 | 1.7 | 0.5
SLRIT Grant 2000-2001 Contributing Drainage Area | NORTH FORK | 2130 | Woodland pastures | C/D | 1.0221 | 0.1956 | 0.2623 | 2.4044 | 2.6698 | 7.4 | 1.9
SLRIT Grant 2000-2001 Contributing Drainage Area | NORTH FORK | 2130 | Woodland pastures | C/D | 1.0221 | 0.1956 | 0.2623 | 6.031 | 6.6968 | 18.6 | 4.9
SLRIT Grant 2000-2001 Contributing Drainage Area | NORTH FORK | 2130 | Woodland pastures | C/D | 1.0221 | 0.1956 | 0.2623 | 16.5626 | 18.391 | 51.1 | 13.4
SLRIT Grant 2000-2001 Contributing Drainage Area | NORTH FORK | 2130 | Woodland pastures | C/D | 1.0221 | 0.1956 | 0.2623 | 7.0769 | 7.8581 | 21.9 | 5.7
SLRIT Grant 2000-2001 Contributing Drainage Area | NORTH FORK | 2130 | Woodland pastures | C/D | 1.0221 | 0.1956 | 0.2623 | 1.4726 | 1.6351 | 4.5 | 1.2
SLRIT Grant 2000-2001 Contributing Drainage Area | NORTH FORK | 2130 | Woodland pastures | C/D | 1.0221 | 0.1956 | 0.2623 | 0.047403 | 0.052636 | 0.1 | 0
SLRIT Grant 2000-2001 Contributing Drainage Area | NORTH FORK | 2130 | Woodland pastures | A/D | 1.0221 | 0.1956 | 0.2623 | 0.15025 | 0.16683 | 0.5 | 0.1
SLRIT Grant 2000-2001 Contributing Drainage Area | NORTH FORK | 2140 | Row crops | C/D | 1.7436 | 0.58027 | 0.3667 | 8.5817 | 13.3218 | 63.2 | 22.9
SLRIT Grant 2000-2001 Contributing Drainage Area | NORTH FORK | 2140 | Row crops | C/D | 1.7436 | 0.58027 | 0.3667 | 1.472 | 2.2851 | 10.8 | 3.9
SLRIT Grant 2000-2001 Contributing Drainage Area | NORTH FORK | 2210 | Citrus groves | C/D | 1.3468 | 0.27383 | 0.31493 | 0.019441 | 0.025919 | 0.1 | 0
SLRIT Grant 2000-2001 Contributing Drainage Area | NORTH FORK | 2210 | Citrus groves | C/D | 1.3468 | 0.27383 | 0.31493 | 0.061268 | 0.081683 | 0.3 | 0.1
SLRIT Grant 2000-2001 Contributing Drainage Area | NORTH FORK | 2210 | Citrus groves | C/D | 1.3468 | 0.27383 | 0.31493 | 4.2998 | 5.7325 | 21 | 5.2
SLRIT Grant 2000-2001 Contributing Drainage Area | NORTH FORK | 2210 | Citrus groves | A/D | 1.3468 | 0.27383 | 0.31493 | 0.060144 | 0.080183 | 0.3 | 0.1
SLRIT Grant 2000-2001 Contributing Drainage Area | NORTH FORK | 2210 | Citrus groves | C/D | 1.3468 | 0.27383 | 0.31493 | 37.9965 | 50.657 | 185.6 | 46
SLRIT Grant 2000-2001 Contributing Drainage Area | NORTH FORK | 2210 | Citrus groves | C/D | 1.3468 | 0.27383 | 0.31493 | 2.987 | 3.9823 | 14.6 | 3.6
SLRIT Grant 2000-2001 Contributing Drainage Area | NORTH FORK | 2210 | Citrus groves | C/D | 1.3468 | 0.27383 | 0.31493 | 10.9277 | 14.5689 | 53.4 | 13.2
SLRIT Grant 2000-2001 Contributing Drainage Area | NORTH FORK | 2210 | Citrus groves | C/D | 1.3468 | 0.27383 | 0.31493 | 6.8624 | 9.149 | 33.5 | 8.3
SLRIT Grant 2000-2001 Contributing Drainage Area | NORTH FORK | 2210 | Citrus groves | C/D | 1.3468 | 0.27383 | 0.31493 | 3.8279 | 5.1033 | 18.7 | 4.6
SLRIT Grant 2000-2001 Contributing Drainage Area | NORTH FORK | 2210 | Citrus groves | C/D | 1.3468 | 0.27383 | 0.31493 | 5.4728 | 7.2964 | 26.7 | 6.6
SLRIT Grant 2000-2001 Contributing Drainage Area | NORTH FORK | 2210 | Citrus groves | C/D | 1.3468 | 0.27383 | 0.31493 | 13.5324 | 18.0414 | 66.1 | 16.4
SLRIT Grant 2000-2001 Contributing Drainage Area | NORTH FORK | 2210 | Citrus groves | C/D | 1.3468 | 0.27383 | 0.31493 | 19.0678 | 25.4212 | 93.2 | 23.1
SLRIT Grant 2000-2001 Contributing Drainage Area | NORTH FORK | 2210 | Citrus groves | C/D | 1.3468 | 0.27383 | 0.31493 | 5.774 | 7.6979 | 28.2 | 7
SLRIT Grant 2000-2001 Contributing Drainage Area | NORTH FORK | 2210 | Citrus groves | C/D | 1.3468 | 0.27383 | 0.31493 | 2.9523 | 3.936 | 14.4 | 3.6
SLRIT Grant 2000-2001 Contributing Drainage Area | NORTH FORK | 2210 | Citrus groves | C/D | 1.3468 | 0.27383 | 0.31493 | 0.33176 | 0.44231 | 1.6 | 0.4
SLRIT Grant 2000-2001 Contributing Drainage Area | NORTH FORK | 2210 | Citrus groves | C/D | 1.3468 | 0.27383 | 0.31493 | 3.0049 | 4.0061 | 14.7 | 3.6
SLRIT Grant 2000-2001 Contributing Drainage Area | NORTH FORK | 2210 | Citrus groves | A | 1.3468 | 0.27383 | 0.31493 | 9.3437 | 12.457 | 45.6 | 11.3
SLRIT Grant 2000-2001 Contributing Drainage Area | NORTH FORK | 2210 | Citrus groves | C/D | 1.3468 | 0.27383 | 0.31493 | 55.1197 | 73.4856 | 269.3 | 66.7
SLRIT Grant 2000-2001 Contributing Drainage Area | NORTH FORK | 2210 | Citrus groves | C/D | 1.3468 | 0.27383 | 0.31493 | 0.11864 | 0.15818 | 0.6 | 0.1
SLRIT Grant 2000-2001 Contributing Drainage Area | NORTH FORK | 2210 | Citrus groves | C/D | 1.3468 | 0.27383 | 0.31493 | 31.2259 | 41.6304 | 152.6 | 37.8
SLRIT Grant 2000-2001 Contributing Drainage Area | NORTH FORK | 2210 | Citrus groves | C/D | 1.3468 | 0.27383 | 0.31493 | 96.9312 | 129.2286 | 473.6 | 117.3
SLRIT Grant 2000-2001 Contributing Drainage Area | NORTH FORK | 2210 | Citrus groves | A | 1.3468 | 0.27383 | 0.31493 | 7.9454 | 10.5928 | 38.8 | 9.6
SLRIT Grant 2000-2001 Contributing Drainage Area | NORTH FORK | 2210 | Citrus groves | C/D | 1.3468 | 0.27383 | 0.31493 | 3.3444 | 4.4587 | 16.3 | 4
SLRIT Grant 2000-2001 Contributing Drainage Area | NORTH FORK | 2210 | Citrus groves | C/D | 1.3468 | 0.27383 | 0.31493 | 37.8171 | 50.4177 | 184.8 | 45.8
SLRIT Grant 2000-2001 Contributing Drainage Area | NORTH FORK | 2210 | Citrus groves | C/D | 1.3468 | 0.27383 | 0.31493 | 4.7344 | 6.3119 | 23.1 | 5.7
SLRIT Grant 2000-2001 Contributing Drainage Area | NORTH FORK | 2210 | Citrus groves | C/D | 1.3468 | 0.27383 | 0.31493 | 7.4308 | 9.9068 | 36.3 | 9
SLRIT Grant 2000-2001 Contributing Drainage Area | NORTH FORK | 2210 | Citrus groves | C/D | 1.3468 | 0.27383 | 0.31493 | 0.29342 | 0.39119 | 1.4 | 0.4
SLRIT Grant 2000-2001 Contributing Drainage Area | NORTH FORK | 2210 | Citrus groves | C/D | 1.3468 | 0.27383 | 0.31493 | 0.10545 | 0.14059 | 0.5 | 0.1
SLRIT Grant 2000-2001 Contributing Drainage Area | NORTH FORK | 2210 | Citrus groves | C/D | 1.3468 | 0.27383 | 0.31493 | 6.1605 | 8.2131 | 30.1 | 7.5
SLRIT Grant 2000-2001 Contributing Drainage Area | NORTH FORK | 2210 | Citrus groves | C/D | 1.3468 | 0.27383 | 0.31493 | 238.9309 | 318.5427 | 1167.3 | 289.1
SLRIT Grant 2000-2001 Contributing Drainage Area | NORTH FORK | 2210 | Citrus groves | C/D | 1.3468 | 0.27383 | 0.31493 | 24.4943 | 32.6558 | 119.7 | 29.6
SLRIT Grant 2000-2001 Contributing Drainage Area | NORTH FORK | 2210 | Citrus groves | C/D | 1.3468 | 0.27383 | 0.31493 | 16.0048 | 21.3376 | 78.2 | 19.4
SLRIT Grant 2000-2001 Contributing Drainage Area | NORTH FORK | 2210 | Citrus groves | C/D | 1.3468 | 0.27383 | 0.31493 | 15.5893 | 20.7836 | 76.2 | 18.9
SLRIT Grant 2000-2001 Contributing Drainage Area | NORTH FORK | 2210 | Citrus groves | C/D | 1.3468 | 0.27383 | 0.31493 | 50.7559 | 67.6677 | 248 | 61.4
SLRIT Grant 2000-2001 Contributing Drainage Area | NORTH FORK | 2210 | Citrus groves | C/D | 1.3468 | 0.27383 | 0.31493 | 7.1078 | 9.4761 | 34.7 | 8.6
SLRIT Grant 2000-2001 Contributing Drainage Area | NORTH FORK | 2210 | Citrus groves | C/D | 1.3468 | 0.27383 | 0.31493 | 2.2137 | 2.9513 | 10.8 | 2.7
SLRIT Grant 2000-2001 Contributing Drainage Area | NORTH FORK | 2210 | Citrus groves | C/D | 1.3468 | 0.27383 | 0.31493 | 3.328 | 4.4368 | 16.3 | 4
SLRIT Grant 2000-2001 Contributing Drainage Area | NORTH FORK | 2210 | Citrus groves | C/D | 1.3468 | 0.27383 | 0.31493 | 8.2998 | 11.0652 | 40.5 | 10
SLRIT Grant 2000-2001 Contributing Drainage Area | NORTH FORK | 2210 | Citrus groves | C/D | 1.3468 | 0.27383 | 0.31493 | 0.0026699 | 0.0035595 | 0 | 0
SLRIT Grant 2000-2001 Contributing Drainage Area | NORTH FORK | 2210 | Citrus groves | C/D | 1.3468 | 0.27383 | 0.31493 | 134.6578 | 179.5259 | 657.9 | 162.9
SLRIT Grant 2000-2001 Contributing Drainage Area | NORTH FORK | 2210 | Citrus groves | C/D | 1.3468 | 0.27383 | 0.31493 | 0.072188 | 0.096241 | 0.4 | 0.1
SLRIT Grant 2000-2001 Contributing Drainage Area | NORTH FORK | 2210 | Citrus groves | C/D | 1.3468 | 0.27383 | 0.31493 | 0.12377 | 0.165 | 0.6 | 0.1
SLRIT Grant 2000-2001 Contributing Drainage Area | NORTH FORK | 2210 | Citrus groves | C/D | 1.3468 | 0.27383 | 0.31493 | 59.5719 | 79.4213 | 291 | 72.1
SLRIT Grant 2000-2001 Contributing Drainage Area | NORTH FORK | 2210 | Citrus groves | C/D | 1.3468 | 0.27383 | 0.31493 | 3.4949 | 4.6594 | 17.1 | 4.2
SLRIT Grant 2000-2001 Contributing Drainage Area | NORTH FORK | 2210 | Citrus groves | A/D | 1.3468 | 0.27383 | 0.31493 | 0.048772 | 0.065023 | 0.2 | 0.1
SLRIT Grant 2000-2001 Contributing Drainage Area | NORTH FORK | 2210 | Citrus groves | C/D | 1.3468 | 0.27383 | 0.31493 | 28.264 | 37.6816 | 138.1 | 34.2
SLRIT Grant 2000-2001 Contributing Drainage Area | NORTH FORK | 2210 | Citrus groves | C/D | 1.3468 | 0.27383 | 0.31493 | 133.2542 | 177.6545 | 651 | 161.2
SLRIT Grant 2000-2001 Contributing Drainage Area | NORTH FORK | 2210 | Citrus groves | C/D | 1.3468 | 0.27383 | 0.31493 | 11.8167 | 15.754 | 57.7 | 14.3
SLRIT Grant 2000-2001 Contributing Drainage Area | NORTH FORK | 2210 | Citrus groves | A | 1.3468 | 0.27383 | 0.31493 | 2.2973 | 3.0628 | 11.2 | 2.8
SLRIT Grant 2000-2001 Contributing Drainage Area | NORTH FORK | 2210 | Citrus groves | C/D | 1.3468 | 0.27383 | 0.31493 | 3.5122 | 4.6824 | 17.2 | 4.2
SLRIT Grant 2000-2001 Contributing Drainage Area | NORTH FORK | 2210 | Citrus groves | C/D | 1.3468 | 0.27383 | 0.31493 | 5.2054 | 6.9398 | 25.4 | 6.3
SLRIT Grant 2000-2001 Contributing Drainage Area | NORTH FORK | 2210 | Citrus groves | C/D | 1.3468 | 0.27383 | 0.31493 | 17.0718 | 22.7601 | 83.4 | 20.7
SLRIT Grant 2000-2001 Contributing Drainage Area | NORTH FORK | 2210 | Citrus groves | C/D | 1.3468 | 0.27383 | 0.31493 | 16.2561 | 21.6727 | 79.4 | 19.7
SLRIT Grant 2000-2001 Contributing Drainage Area | NORTH FORK | 2210 | Citrus groves | C/D | 1.3468 | 0.27383 | 0.31493 | 0.52295 | 0.6972 | 2.6 | 0.6
SLRIT Grant 2000-2001 Contributing Drainage Area | NORTH FORK | 2210 | Citrus groves | C/D | 1.3468 | 0.27383 | 0.31493 | 86.5047 | 115.3281 | 422.6 | 104.7
SLRIT Grant 2000-2001 Contributing Drainage Area | NORTH FORK | 2210 | Citrus groves | C/D | 1.3468 | 0.27383 | 0.31493 | 779.1748 | 1038.7962 | 3806.7 | 942.8
SLRIT Grant 2000-2001 Contributing Drainage Area | NORTH FORK | 2210 | Citrus groves | C/D | 1.3468 | 0.27383 | 0.31493 | 8.8251 | 11.7656 | 43.1 | 10.7
SLRIT Grant 2000-2001 Contributing Drainage Area | NORTH FORK | 2210 | Citrus groves | C/D | 1.3468 | 0.27383 | 0.31493 | 0.034274 | 0.045694 | 0.2 | 0
SLRIT Grant 2000-2001 Contributing Drainage Area | NORTH FORK | 2210 | Citrus groves | C/D | 1.3468 | 0.27383 | 0.31493 | 0.50737 | 0.67642 | 2.5 | 0.6
SLRIT Grant 2000-2001 Contributing Drainage Area | NORTH FORK | 2210 | Citrus groves | C/D | 1.3468 | 0.27383 | 0.31493 | 2.8409 | 3.7875 | 13.9 | 3.4
SLRIT Grant 2000-2001 Contributing Drainage Area | NORTH FORK | 2210 | Citrus groves | A | 1.3468 | 0.27383 | 0.31493 | 0.99036 | 1.3203 | 4.8 | 1.2
SLRIT Grant 2000-2001 Contributing Drainage Area | NORTH FORK | 2210 | Citrus groves | C/D | 1.3468 | 0.27383 | 0.31493 | 53.8543 | 71.7986 | 263.1 | 65.2
SLRIT Grant 2000-2001 Contributing Drainage Area | NORTH FORK | 2210 | Citrus groves | C/D | 1.3468 | 0.27383 | 0.31493 | 13.0382 | 17.3826 | 63.7 | 15.8
SLRIT Grant 2000-2001 Contributing Drainage Area | NORTH FORK | 2210 | Citrus groves | C/D | 1.3468 | 0.27383 | 0.31493 | 0.1443 | 0.19238 | 0.7 | 0.2
SLRIT Grant 2000-2001 Contributing Drainage Area | NORTH FORK | 2210 | Citrus groves | C/D | 1.3468 | 0.27383 | 0.31493 | 0.801 | 1.0679 | 3.9 | 1
SLRIT Grant 2000-2001 Contributing Drainage Area | NORTH FORK | 2210 | Citrus groves | C/D | 1.3468 | 0.27383 | 0.31493 | 22.229 | 29.6357 | 108.6 | 26.9
SLRIT Grant 2000-2001 Contributing Drainage Area | NORTH FORK | 2210 | Citrus groves | C/D | 1.3468 | 0.27383 | 0.31493 | 0.68801 | 0.91726 | 3.4 | 0.8
SLRIT Grant 2000-2001 Contributing Drainage Area | NORTH FORK | 2210 | Citrus groves | C/D | 1.3468 | 0.27383 | 0.31493 | 81.9472 | 109.252 | 400.4 | 99.2
SLRIT Grant 2000-2001 Contributing Drainage Area | NORTH FORK | 2210 | Citrus groves | C/D | 1.3468 | 0.27383 | 0.31493 | 184.7417 | 246.2978 | 902.6 | 223.5
SLRIT Grant 2000-2001 Contributing Drainage Area | NORTH FORK | 2210 | Citrus groves | C/D | 1.3468 | 0.27383 | 0.31493 | 5.9854 | 7.9798 | 29.2 | 7.2
SLRIT Grant 2000-2001 Contributing Drainage Area | NORTH FORK | 2210 | Citrus groves | C/D | 1.3468 | 0.27383 | 0.31493 | 2.8275 | 3.7696 | 13.8 | 3.4
SLRIT Grant 2000-2001 Contributing Drainage Area | NORTH FORK | 2210 | Citrus groves | A/D | 1.3468 | 0.27383 | 0.31493 | 0.059549 | 0.079391 | 0.3 | 0.1
SLRIT Grant 2000-2001 Contributing Drainage Area | NORTH FORK | 2210 | Citrus groves | A/D | 1.3468 | 0.27383 | 0.31493 | 0.010068 | 0.013422 | 0 | 0
SLRIT Grant 2000-2001 Contributing Drainage Area | NORTH FORK | 2210 | Citrus groves | C/D | 1.3468 | 0.27383 | 0.31493 | 12.115 | 16.1517 | 59.2 | 14.7
SLRIT Grant 2000-2001 Contributing Drainage Area | NORTH FORK | 2210 | Citrus groves | C/D | 1.3468 | 0.27383 | 0.31493 | 0.035448 | 0.047259 | 0.2 | 0
SLRIT Grant 2000-2001 Contributing Drainage Area | NORTH FORK | 2210 | Citrus groves | C/D | 1.3468 | 0.27383 | 0.31493 | 2.7047 | 3.6059 | 13.2 | 3.3
SLRIT Grant 2000-2001 Contributing Drainage Area | NORTH FORK | 2430 | Ornamentals | C/D | 1.6774 | 0.48899 | 0.28904 | 13.1013 | 16.031 | 73.2 | 24.2
SLRIT Grant 2000-2001 Contributing Drainage Area | NORTH FORK | 2500 | Specialty Farms | C/D | 1.6774 | 0.48899 | 0.28904 | 0.041574 | 0.050871 | 0.2 | 0.1
SLRIT Grant 2000-2001 Contributing Drainage Area | NORTH FORK | 2500 | Specialty Farms | C/D | 1.6774 | 0.48899 | 0.28904 | 2.2964 | 2.8099 | 12.8 | 4.2
SLRIT Grant 2000-2001 Contributing Drainage Area | NORTH FORK | 2500 | Specialty Farms | C/D | 1.6774 | 0.48899 | 0.28904 | 3.5518 | 4.346 | 19.8 | 6.6
SLRIT Grant 2000-2001 Contributing Drainage Area | NORTH FORK | 2500 | Specialty Farms | C/D | 1.6774 | 0.48899 | 0.28904 | 12.4557 | 15.2411 | 69.6 | 23
SLRIT Grant 2000-2001 Contributing Drainage Area | NORTH FORK | 2500 | Specialty Farms | C/D | 1.6774 | 0.48899 | 0.28904 | 1.309 | 1.6018 | 7.3 | 2.4
SLRIT Grant 2000-2001 Contributing Drainage Area | NORTH FORK | 2500 | Specialty Farms | C/D | 1.6774 | 0.48899 | 0.28904 | 4.2956 | 5.2562 | 24 | 7.9
SLRIT Grant 2000-2001 Contributing Drainage Area | NORTH FORK | 2500 | Specialty Farms | C/D | 1.6774 | 0.48899 | 0.28904 | 6.4644 | 7.91 | 36.1 | 11.9
SLRIT Grant 2000-2001 Contributing Drainage Area | NORTH FORK | 3100 | Herbaceous (Dry Prairie) | C/D | 0.69141 | 0.035859 | 0.2623 | 0.1097 | 0.12181 | 0.2 | 0
SLRIT Grant 2000-2001 Contributing Drainage Area | NORTH FORK | 3100 | Herbaceous (Dry Prairie) | C/D | 0.69141 | 0.035859 | 0.2623 | 10.2683 | 11.4019 | 21.5 | 3.3
SLRIT Grant 2000-2001 Contributing Drainage Area | NORTH FORK | 3100 | Herbaceous (Dry Prairie) | C/D | 0.69141 | 0.035859 | 0.2623 | 0.17866 | 0.19838 | 0.4 | 0.1
SLRIT Grant 2000-2001 Contributing Drainage Area | NORTH FORK | 3100 | Herbaceous (Dry Prairie) | N/A | 0.69141 | 0.035859 | 0.2623 | 0.020191 | 0.022419 | 0 | 0
SLRIT Grant 2000-2001 Contributing Drainage Area | NORTH FORK | 3100 | Herbaceous (Dry Prairie) | N/A | 0.69141 | 0.035859 | 0.2623 | 0.0088888 | 0.00987 | 0 | 0
SLRIT Grant 2000-2001 Contributing Drainage Area | NORTH FORK | 3100 | Herbaceous (Dry Prairie) | N/A | 0.69141 | 0.035859 | 0.2623 | 0.0030405 | 0.0033761 | 0 | 0
SLRIT Grant 2000-2001 Contributing Drainage Area | NORTH FORK | 3100 | Herbaceous (Dry Prairie) | C/D | 0.69141 | 0.035859 | 0.2623 | 2.0174 | 2.2401 | 4.2 | 0.7
SLRIT Grant 2000-2001 Contributing Drainage Area | NORTH FORK | 3100 | Herbaceous (Dry Prairie) | A/D | 0.69141 | 0.035859 | 0.2623 | 0.40501 | 0.44971 | 0.8 | 0.1
SLRIT Grant 2000-2001 Contributing Drainage Area | NORTH FORK | 4110 | Pine Flatwoods | C/D | 0.69141 | 0.035859 | 0.2623 | 0.00093588 | 0.0010392 | 0 | 0
SLRIT Grant 2000-2001 Contributing Drainage Area | NORTH FORK | 4110 | Pine Flatwoods | C/D | 0.69141 | 0.035859 | 0.2623 | 11.4281 | 12.6897 | 23.9 | 3.7
SLRIT Grant 2000-2001 Contributing Drainage Area | NORTH FORK | 4110 | Pine Flatwoods | C/D | 0.69141 | 0.035859 | 0.2623 | 8.1905 | 9.0947 | 17.1 | 2.7
SLRIT Grant 2000-2001 Contributing Drainage Area | NORTH FORK | 4110 | Pine Flatwoods | C/D | 0.69141 | 0.035859 | 0.2623 | 3.2942 | 3.6579 | 6.9 | 1.1
SLRIT Grant 2000-2001 Contributing Drainage Area | NORTH FORK | 4110 | Pine Flatwoods | C/D | 0.69141 | 0.035859 | 0.2623 | 27.1344 | 30.1298 | 56.7 | 8.8
SLRIT Grant 2000-2001 Contributing Drainage Area | NORTH FORK | 4110 | Pine Flatwoods | C/D | 0.69141 | 0.035859 | 0.2623 | 15.1553 | 16.8283 | 31.7 | 4.9
SLRIT Grant 2000-2001 Contributing Drainage Area | NORTH FORK | 4110 | Pine Flatwoods | C/D | 0.69141 | 0.035859 | 0.2623 | 0.12268 | 0.13622 | 0.3 | 0
SLRIT Grant 2000-2001 Contributing Drainage Area | NORTH FORK | 4110 | Pine Flatwoods | C/D | 0.69141 | 0.035859 | 0.2623 | 8.3454 | 9.2667 | 17.4 | 2.7
SLRIT Grant 2000-2001 Contributing Drainage Area | NORTH FORK | 4110 | Pine Flatwoods | C/D | 0.69141 | 0.035859 | 0.2623 | 11.7828 | 13.0835 | 24.6 | 3.8
SLRIT Grant 2000-2001 Contributing Drainage Area | NORTH FORK | 4110 | Pine Flatwoods | C/D | 0.69141 | 0.035859 | 0.2623 | 0.99094 | 1.1003 | 2.1 | 0.3
SLRIT Grant 2000-2001 Contributing Drainage Area | NORTH FORK | 4110 | Pine Flatwoods | A/D | 0.69141 | 0.035859 | 0.2623 | 0.00040395 | 0.00044854 | 0 | 0
SLRIT Grant 2000-2001 Contributing Drainage Area | NORTH FORK | 4110 | Pine Flatwoods | A/D | 0.69141 | 0.035859 | 0.2623 | 0.29026 | 0.3223 | 0.6 | 0.1
SLRIT Grant 2000-2001 Contributing Drainage Area | NORTH FORK | 4110 | Pine Flatwoods | C/D | 0.69141 | 0.035859 | 0.2623 | 0.33944 | 0.37692 | 0.7 | 0.1
SLRIT Grant 2000-2001 Contributing Drainage Area | NORTH FORK | 4110 | Pine Flatwoods | C/D | 0.69141 | 0.035859 | 0.2623 | 2.7533 | 3.0572 | 5.8 | 0.9
SLRIT Grant 2000-2001 Contributing Drainage Area | NORTH FORK | 4110 | Pine Flatwoods | C/D | 0.69141 | 0.035859 | 0.2623 | 0.53623 | 0.59542 | 1.1 | 0.2
SLRIT Grant 2000-2001 Contributing Drainage Area | NORTH FORK | 4200 | Upland Hardwood Forest | C/D | 0.69141 | 0.035859 | 0.2623 | 5.1219 | 5.6873 | 10.7 | 1.7
SLRIT Grant 2000-2001 Contributing Drainage Area | NORTH FORK | 4220 | Brazilian Pepper | C/D | 0.69141 | 0.035859 | 0.2623 | 0.51279 | 0.5694 | 1.1 | 0.2
SLRIT Grant 2000-2001 Contributing Drainage Area | NORTH FORK | 4410 | Coniferous plantations | C/D | 0.69141 | 0.035859 | 0.2623 | 12.8283 | 14.2445 | 26.8 | 4.2
SLRIT Grant 2000-2001 Contributing Drainage Area | NORTH FORK | 4410 | Coniferous plantations | C/D | 0.69141 | 0.035859 | 0.2623 | 0.44936 | 0.49897 | 0.9 | 0.1
SLRIT Grant 2000-2001 Contributing Drainage Area | NORTH FORK | 4410 | Coniferous plantations | C/D | 0.69141 | 0.035859 | 0.2623 | 24.3903 | 27.0828 | 51 | 7.9
SLRIT Grant 2000-2001 Contributing Drainage Area | NORTH FORK | 4410 | Coniferous plantations | A/D | 0.69141 | 0.035859 | 0.2623 | 3.5283 | 3.9178 | 7.4 | 1.1
SLRIT Grant 2000-2001 Contributing Drainage Area | NORTH FORK | 5120 | Channelized Waterways, Canals | C/D | 0.50503 | 0.068459 | 0.052632 | 0.036389 | 0.0081079 | 0 | 0
SLRIT Grant 2000-2001 Contributing Drainage Area | NORTH FORK | 5120 | Channelized Waterways, Canals | C/D | 0.50503 | 0.068459 | 0.052632 | 0.0052025 | 0.0011592 | 0 | 0
SLRIT Grant 2000-2001 Contributing Drainage Area | NORTH FORK | 5300 | Reservoirs | C/D | 0.50503 | 0.068459 | 0.052632 | 0.72762 | 0.16212 | 0.2 | 0.2
SLRIT Grant 2000-2001 Contributing Drainage Area | NORTH FORK | 5300 | Reservoirs | C/D | 0.50503 | 0.068459 | 0.052632 | 0.0056609 | 0.0012613 | 0 | 0
SLRIT Grant 2000-2001 Contributing Drainage Area | NORTH FORK | 5300 | Reservoirs | C/D | 0.50503 | 0.068459 | 0.052632 | 0.027992 | 0.0062369 | 0 | 0
SLRIT Grant 2000-2001 Contributing Drainage Area | NORTH FORK | 5300 | Reservoirs | C/D | 0.50503 | 0.068459 | 0.052632 | 0.12245 | 0.027283 | 0 | 0
SLRIT Grant 2000-2001 Contributing Drainage Area | NORTH FORK | 5300 | Reservoirs | C/D | 0.50503 | 0.068459 | 0.052632 | 0.0014342 | 0.00031955 | 0 | 0
SLRIT Grant 2000-2001 Contributing Drainage Area | NORTH FORK | 5300 | Reservoirs | C/D | 0.50503 | 0.068459 | 0.052632 | 0.010253 | 0.0022845 | 0 | 0
SLRIT Grant 2000-2001 Contributing Drainage Area | NORTH FORK | 5300 | Reservoirs | C/D | 0.50503 | 0.068459 | 0.052632 | 0.0013737 | 0.00030608 | 0 | 0
SLRIT Grant 2000-2001 Contributing Drainage Area | NORTH FORK | 5300 | Reservoirs | C/D | 0.50503 | 0.068459 | 0.052632 | 0.25783 | 0.057448 | 0.1 | 0.1
SLRIT Grant 2000-2001 Contributing Drainage Area | NORTH FORK | 5300 | Reservoirs | C/D | 0.50503 | 0.068459 | 0.052632 | 0.7178 | 0.15993 | 0.2 | 0.2
SLRIT Grant 2000-2001 Contributing Drainage Area | NORTH FORK | 5300 | Reservoirs | C/D | 0.50503 | 0.068459 | 0.052632 | 0.013016 | 0.0029001 | 0 | 0
SLRIT Grant 2000-2001 Contributing Drainage Area | NORTH FORK | 5300 | Reservoirs | C/D | 0.50503 | 0.068459 | 0.052632 | 0.0056048 | 0.0012488 | 0 | 0
SLRIT Grant 2000-2001 Contributing Drainage Area | NORTH FORK | 5300 | Reservoirs | C/D | 0.50503 | 0.068459 | 0.052632 | 0.0029647 | 0.00066057 | 0 | 0
SLRIT Grant 2000-2001 Contributing Drainage Area | NORTH FORK | 5300 | Reservoirs | C/D | 0.50503 | 0.068459 | 0.052632 | 0.0079454 | 0.0017703 | 0 | 0
SLRIT Grant 2000-2001 Contributing Drainage Area | NORTH FORK | 5300 | Reservoirs | N/A | 0.50503 | 0.068459 | 0.052632 | 3.3199 | 0.73969 | 1 | 0.9
SLRIT Grant 2000-2001 Contributing Drainage Area | NORTH FORK | 5300 | Reservoirs | C/D | 0.50503 | 0.068459 | 0.052632 | 0.0010846 | 0.00024167 | 0 | 0
SLRIT Grant 2000-2001 Contributing Drainage Area | NORTH FORK | 5300 | Reservoirs | C/D | 0.50503 | 0.068459 | 0.052632 | 1.8715 | 0.417 | 0.6 | 0.5
SLRIT Grant 2000-2001 Contributing Drainage Area | NORTH FORK | 5300 | Reservoirs | C/D | 0.50503 | 0.068459 | 0.052632 | 0.62325 | 0.13887 | 0.2 | 0.2
SLRIT Grant 2000-2001 Contributing Drainage Area | NORTH FORK | 5300 | Reservoirs | N/A | 0.50503 | 0.068459 | 0.052632 | 9.9482 | 2.2166 | 3 | 2.6
SLRIT Grant 2000-2001 Contributing Drainage Area | NORTH FORK | 5300 | Reservoirs | C/D | 0.50503 | 0.068459 | 0.052632 | 0.63181 | 0.14077 | 0.2 | 0.2
SLRIT Grant 2000-2001 Contributing Drainage Area | NORTH FORK | 5300 | Reservoirs | C/D | 0.50503 | 0.068459 | 0.052632 | 1.8252 | 0.40666 | 0.6 | 0.5
SLRIT Grant 2000-2001 Contributing Drainage Area | NORTH FORK | 5300 | Reservoirs | C/D | 0.50503 | 0.068459 | 0.052632 | 4.3653 | 0.97262 | 1.3 | 1.1
SLRIT Grant 2000-2001 Contributing Drainage Area | NORTH FORK | 5300 | Reservoirs | C/D | 0.50503 | 0.068459 | 0.052632 | 0.00037937 | 8.4527e-05 | 0 | 0
SLRIT Grant 2000-2001 Contributing Drainage Area | NORTH FORK | 5300 | Reservoirs | C/D | 0.50503 | 0.068459 | 0.052632 | 0.0017563 | 0.00039132 | 0 | 0
SLRIT Grant 2000-2001 Contributing Drainage Area | NORTH FORK | 5300 | Reservoirs | C/D | 0.50503 | 0.068459 | 0.052632 | 0.0021671 | 0.00048284 | 0 | 0
SLRIT Grant 2000-2001 Contributing Drainage Area | NORTH FORK | 5300 | Reservoirs | C/D | 0.50503 | 0.068459 | 0.052632 | 0.021523 | 0.0047956 | 0 | 0
SLRIT Grant 2000-2001 Contributing Drainage Area | NORTH FORK | 5300 | Reservoirs | A/D | 0.50503 | 0.068459 | 0.052632 | 1.2347 | 0.2751 | 0.4 | 0.3
SLRIT Grant 2000-2001 Contributing Drainage Area | NORTH FORK | 5300 | Reservoirs | C/D | 0.50503 | 0.068459 | 0.052632 | 1.3242 | 0.29505 | 0.4 | 0.3
SLRIT Grant 2000-2001 Contributing Drainage Area | NORTH FORK | 5300 | Reservoirs | C/D | 0.50503 | 0.068459 | 0.052632 | 0.11802 | 0.026297 | 0 | 0
SLRIT Grant 2000-2001 Contributing Drainage Area | NORTH FORK | 5300 | Reservoirs | A/D | 0.50503 | 0.068459 | 0.052632 | 0.86636 | 0.19303 | 0.3 | 0.2
SLRIT Grant 2000-2001 Contributing Drainage Area | NORTH FORK | 5300 | Reservoirs | A/D | 0.50503 | 0.068459 | 0.052632 | 2.15 | 0.47904 | 0.7 | 0.6
SLRIT Grant 2000-2001 Contributing Drainage Area | NORTH FORK | 5300 | Reservoirs | A/D | 0.50503 | 0.068459 | 0.052632 | 0.005529 | 0.0012319 | 0 | 0
SLRIT Grant 2000-2001 Contributing Drainage Area | NORTH FORK | 5300 | Reservoirs | A/D | 0.50503 | 0.068459 | 0.052632 | 0.022008 | 0.0049037 | 0 | 0
SLRIT Grant 2000-2001 Contributing Drainage Area | NORTH FORK | 5300 | Reservoirs | A/D | 0.50503 | 0.068459 | 0.052632 | 0.0011461 | 0.00025536 | 0 | 0
SLRIT Grant 2000-2001 Contributing Drainage Area | NORTH FORK | 5300 | Reservoirs | A/D | 0.50503 | 0.068459 | 0.052632 | 0.00041151 | 9.1688e-05 | 0 | 0
SLRIT Grant 2000-2001 Contributing Drainage Area | NORTH FORK | 5300 | Reservoirs | A/D | 0.50503 | 0.068459 | 0.052632 | 0.0013645 | 0.00030403 | 0 | 0
SLRIT Grant 2000-2001 Contributing Drainage Area | NORTH FORK | 5300 | Reservoirs | A/D | 0.50503 | 0.068459 | 0.052632 | 0.045138 | 0.010057 | 0 | 0
SLRIT Grant 2000-2001 Contributing Drainage Area | NORTH FORK | 5300 | Reservoirs | A/D | 0.50503 | 0.068459 | 0.052632 | 0.009589 | 0.0021365 | 0 | 0
SLRIT Grant 2000-2001 Contributing Drainage Area | NORTH FORK | 5300 | Reservoirs | A/D | 0.50503 | 0.068459 | 0.052632 | 0.0025121 | 0.00055971 | 0 | 0
SLRIT Grant 2000-2001 Contributing Drainage Area | NORTH FORK | 5300 | Reservoirs | A/D | 0.50503 | 0.068459 | 0.052632 | 0.0036187 | 0.00080627 | 0 | 0
SLRIT Grant 2000-2001 Contributing Drainage Area | NORTH FORK | 5300 | Reservoirs | A/D | 0.50503 | 0.068459 | 0.052632 | 0.0022267 | 0.00049613 | 0 | 0
SLRIT Grant 2000-2001 Contributing Drainage Area | NORTH FORK | 5300 | Reservoirs | A/D | 0.50503 | 0.068459 | 0.052632 | 0.0011397 | 0.00025393 | 0 | 0
SLRIT Grant 2000-2001 Contributing Drainage Area | NORTH FORK | 6170 | Mixed wetland hardwoods | C/D | 0.60724 | 0.032599 | 0.025885 | 8.4856 | 0.92984 | 1.5 | 1.9
SLRIT Grant 2000-2001 Contributing Drainage Area | NORTH FORK | 6170 | Mixed wetland hardwoods | C/D | 0.60724 | 0.032599 | 0.025885 | 2.223 | 0.24359 | 0.4 | 0.5
SLRIT Grant 2000-2001 Contributing Drainage Area | NORTH FORK | 6170 | Mixed wetland hardwoods | C/D | 0.60724 | 0.032599 | 0.025885 | 2.4127 | 0.26438 | 0.4 | 0.5
SLRIT Grant 2000-2001 Contributing Drainage Area | NORTH FORK | 6170 | Mixed wetland hardwoods | C/D | 0.60724 | 0.032599 | 0.025885 | 4.7771 | 0.52346 | 0.9 | 1.1
SLRIT Grant 2000-2001 Contributing Drainage Area | NORTH FORK | 6170 | Mixed wetland hardwoods | C/D | 0.60724 | 0.032599 | 0.025885 | 0.97017 | 0.10631 | 0.2 | 0.2
SLRIT Grant 2000-2001 Contributing Drainage Area | NORTH FORK | 6170 | Mixed wetland hardwoods | C/D | 0.60724 | 0.032599 | 0.025885 | 0.10158 | 0.011131 | 0 | 0
SLRIT Grant 2000-2001 Contributing Drainage Area | NORTH FORK | 6170 | Mixed wetland hardwoods | C/D | 0.60724 | 0.032599 | 0.025885 | 0.12536 | 0.013737 | 0 | 0
SLRIT Grant 2000-2001 Contributing Drainage Area | NORTH FORK | 6170 | Mixed wetland hardwoods | C/D | 0.60724 | 0.032599 | 0.025885 | 0.074679 | 0.0081831 | 0 | 0
SLRIT Grant 2000-2001 Contributing Drainage Area | NORTH FORK | 6170 | Mixed wetland hardwoods | C/D | 0.60724 | 0.032599 | 0.025885 | 5.2293 | 0.57301 | 0.9 | 1.2
SLRIT Grant 2000-2001 Contributing Drainage Area | NORTH FORK | 6170 | Mixed wetland hardwoods | C/D | 0.60724 | 0.032599 | 0.025885 | 0.28255 | 0.030962 | 0.1 | 0.1
SLRIT Grant 2000-2001 Contributing Drainage Area | NORTH FORK | 6170 | Mixed wetland hardwoods | C/D | 0.60724 | 0.032599 | 0.025885 | 0.43016 | 0.047137 | 0.1 | 0.1
SLRIT Grant 2000-2001 Contributing Drainage Area | NORTH FORK | 6170 | Mixed wetland hardwoods | C/D | 0.60724 | 0.032599 | 0.025885 | 0.071155 | 0.0077971 | 0 | 0
SLRIT Grant 2000-2001 Contributing Drainage Area | NORTH FORK | 6170 | Mixed wetland hardwoods | C/D | 0.60724 | 0.032599 | 0.025885 | 4.7131 | 0.51645 | 0.9 | 1.1
SLRIT Grant 2000-2001 Contributing Drainage Area | NORTH FORK | 6170 | Mixed wetland hardwoods | C/D | 0.60724 | 0.032599 | 0.025885 | 0.60856 | 0.066685 | 0.1 | 0.1
SLRIT Grant 2000-2001 Contributing Drainage Area | NORTH FORK | 6170 | Mixed wetland hardwoods | C/D | 0.60724 | 0.032599 | 0.025885 | 0.97275 | 0.10659 | 0.2 | 0.2
SLRIT Grant 2000-2001 Contributing Drainage Area | NORTH FORK | 6172 | Mixed Shrubs | C/D | 0.60724 | 0.032599 | 0.025885 | 0.00021592 | 2.366e-05 | 0 | 0
SLRIT Grant 2000-2001 Contributing Drainage Area | NORTH FORK | 6172 | Mixed Shrubs | C/D | 0.60724 | 0.032599 | 0.025885 | 0.0037693 | 0.00041303 | 0 | 0
SLRIT Grant 2000-2001 Contributing Drainage Area | NORTH FORK | 6172 | Mixed Shrubs | C/D | 0.60724 | 0.032599 | 0.025885 | 0.00092353 | 0.0001012 | 0 | 0
SLRIT Grant 2000-2001 Contributing Drainage Area | NORTH FORK | 6172 | Mixed Shrubs | C/D | 0.60724 | 0.032599 | 0.025885 | 2.8948 | 0.3172 | 0.5 | 0.7
SLRIT Grant 2000-2001 Contributing Drainage Area | NORTH FORK | 6172 | Mixed Shrubs | C/D | 0.60724 | 0.032599 | 0.025885 | 1.0965 | 0.12015 | 0.2 | 0.2
SLRIT Grant 2000-2001 Contributing Drainage Area | NORTH FORK | 6172 | Mixed Shrubs | A/D | 0.60724 | 0.032599 | 0.025885 | 2.9659 | 0.325 | 0.5 | 0.7
SLRIT Grant 2000-2001 Contributing Drainage Area | NORTH FORK | 6172 | Mixed Shrubs | C/D | 0.60724 | 0.032599 | 0.025885 | 1.2306 | 0.13485 | 0.2 | 0.3
SLRIT Grant 2000-2001 Contributing Drainage Area | NORTH FORK | 6172 | Mixed Shrubs | C/D | 0.60724 | 0.032599 | 0.025885 | 0.031049 | 0.0034022 | 0 | 0
SLRIT Grant 2000-2001 Contributing Drainage Area | NORTH FORK | 6172 | Mixed Shrubs | C/D | 0.60724 | 0.032599 | 0.025885 | 0.083401 | 0.0091389 | 0 | 0
SLRIT Grant 2000-2001 Contributing Drainage Area | NORTH FORK | 6172 | Mixed Shrubs | C/D | 0.60724 | 0.032599 | 0.025885 | 2.3799 | 0.26078 | 0.4 | 0.5
SLRIT Grant 2000-2001 Contributing Drainage Area | NORTH FORK | 6172 | Mixed Shrubs | C/D | 0.60724 | 0.032599 | 0.025885 | 0.022681 | 0.0024853 | 0 | 0
SLRIT Grant 2000-2001 Contributing Drainage Area | NORTH FORK | 6172 | Mixed Shrubs | C/D | 0.60724 | 0.032599 | 0.025885 | 0.16752 | 0.018356 | 0 | 0
SLRIT Grant 2000-2001 Contributing Drainage Area | NORTH FORK | 6172 | Mixed Shrubs | C/D | 0.60724 | 0.032599 | 0.025885 | 0.055473 | 0.0060787 | 0 | 0
SLRIT Grant 2000-2001 Contributing Drainage Area | NORTH FORK | 6172 | Mixed Shrubs | C/D | 0.60724 | 0.032599 | 0.025885 | 0.29516 | 0.032343 | 0.1 | 0.1
SLRIT Grant 2000-2001 Contributing Drainage Area | NORTH FORK | 6172 | Mixed Shrubs | A/D | 0.60724 | 0.032599 | 0.025885 | 2.0236 | 0.22174 | 0.4 | 0.5
SLRIT Grant 2000-2001 Contributing Drainage Area | NORTH FORK | 6210 | Cypress | C/D | 0.60724 | 0.032599 | 0.025885 | 3.0501 | 0.33423 | 0.6 | 0.7
SLRIT Grant 2000-2001 Contributing Drainage Area | NORTH FORK | 6210 | Cypress | C/D | 0.60724 | 0.032599 | 0.025885 | 0.29361 | 0.032173 | 0.1 | 0.1
SLRIT Grant 2000-2001 Contributing Drainage Area | NORTH FORK | 6210 | Cypress | C/D | 0.60724 | 0.032599 | 0.025885 | 0.12964 | 0.014206 | 0 | 0
SLRIT Grant 2000-2001 Contributing Drainage Area | NORTH FORK | 6410 | Freshwater Marshes / Graminoid Prairie-Marsh | A/D | 0.60724 | 0.032599 | 0.025885 | 1.9032 | 0.20855 | 0.3 | 0.4
SLRIT Grant 2000-2001 Contributing Drainage Area | NORTH FORK | 6410 | Freshwater Marshes / Graminoid Prairie-Marsh | A/D | 0.60724 | 0.032599 | 0.025885 | 1.6894 | 0.18512 | 0.3 | 0.4
SLRIT Grant 2000-2001 Contributing Drainage Area | NORTH FORK | 6410 | Freshwater Marshes / Graminoid Prairie-Marsh | C/D | 0.60724 | 0.032599 | 0.025885 | 0.56969 | 0.062426 | 0.1 | 0.1
SLRIT Grant 2000-2001 Contributing Drainage Area | NORTH FORK | 6410 | Freshwater Marshes / Graminoid Prairie-Marsh | C/D | 0.60724 | 0.032599 | 0.025885 | 3.3065 | 0.36232 | 0.6 | 0.7
SLRIT Grant 2000-2001 Contributing Drainage Area | NORTH FORK | 6410 | Freshwater Marshes / Graminoid Prairie-Marsh | C/D | 0.60724 | 0.032599 | 0.025885 | 0.82185 | 0.090057 | 0.1 | 0.2
SLRIT Grant 2000-2001 Contributing Drainage Area | NORTH FORK | 6410 | Freshwater Marshes / Graminoid Prairie-Marsh | C/D | 0.60724 | 0.032599 | 0.025885 | 0.14074 | 0.015422 | 0 | 0
SLRIT Grant 2000-2001 Contributing Drainage Area | NORTH FORK | 6410 | Freshwater Marshes / Graminoid Prairie-Marsh | C/D | 0.60724 | 0.032599 | 0.025885 | 0.76492 | 0.083818 | 0.1 | 0.2
SLRIT Grant 2000-2001 Contributing Drainage Area | NORTH FORK | 6410 | Freshwater Marshes / Graminoid Prairie-Marsh | C/D | 0.60724 | 0.032599 | 0.025885 | 2.2723 | 0.249 | 0.4 | 0.5
SLRIT Grant 2000-2001 Contributing Drainage Area | NORTH FORK | 6410 | Freshwater Marshes / Graminoid Prairie-Marsh | C/D | 0.60724 | 0.032599 | 0.025885 | 0.039229 | 0.0042986 | 0 | 0
SLRIT Grant 2000-2001 Contributing Drainage Area | NORTH FORK | 6410 | Freshwater Marshes / Graminoid Prairie-Marsh | C/D | 0.60724 | 0.032599 | 0.025885 | 0.46052 | 0.050463 | 0.1 | 0.1
SLRIT Grant 2000-2001 Contributing Drainage Area | NORTH FORK | 6410 | Freshwater Marshes / Graminoid Prairie-Marsh | C/D | 0.60724 | 0.032599 | 0.025885 | 0.24883 | 0.027267 | 0 | 0.1
SLRIT Grant 2000-2001 Contributing Drainage Area | NORTH FORK | 6410 | Freshwater Marshes / Graminoid Prairie-Marsh | C/D | 0.60724 | 0.032599 | 0.025885 | 0.0058209 | 0.00063784 | 0 | 0
SLRIT Grant 2000-2001 Contributing Drainage Area | NORTH FORK | 6410 | Freshwater Marshes / Graminoid Prairie-Marsh | C/D | 0.60724 | 0.032599 | 0.025885 | 0.11132 | 0.012199 | 0 | 0
SLRIT Grant 2000-2001 Contributing Drainage Area | NORTH FORK | 6410 | Freshwater Marshes / Graminoid Prairie-Marsh | C/D | 0.60724 | 0.032599 | 0.025885 | 0.89576 | 0.098155 | 0.2 | 0.2
SLRIT Grant 2000-2001 Contributing Drainage Area | NORTH FORK | 6410 | Freshwater Marshes / Graminoid Prairie-Marsh | C/D | 0.60724 | 0.032599 | 0.025885 | 1.8846 | 0.20652 | 0.3 | 0.4
SLRIT Grant 2000-2001 Contributing Drainage Area | NORTH FORK | 6410 | Freshwater Marshes / Graminoid Prairie-Marsh | A/D | 0.60724 | 0.032599 | 0.025885 | 2.4653 | 0.27014 | 0.4 | 0.6
SLRIT Grant 2000-2001 Contributing Drainage Area | NORTH FORK | 6410 | Freshwater Marshes / Graminoid Prairie-Marsh | C/D | 0.60724 | 0.032599 | 0.025885 | 0.029672 | 0.0032514 | 0 | 0
SLRIT Grant 2000-2001 Contributing Drainage Area | NORTH FORK | 6410 | Freshwater Marshes / Graminoid Prairie-Marsh | C/D | 0.60724 | 0.032599 | 0.025885 | 0.063866 | 0.0069984 | 0 | 0
SLRIT Grant 2000-2001 Contributing Drainage Area | NORTH FORK | 6410 | Freshwater Marshes / Graminoid Prairie-Marsh | C/D | 0.60724 | 0.032599 | 0.025885 | 1.2201 | 0.1337 | 0.2 | 0.3
SLRIT Grant 2000-2001 Contributing Drainage Area | NORTH FORK | 6410 | Freshwater Marshes / Graminoid Prairie-Marsh | C/D | 0.60724 | 0.032599 | 0.025885 | 0.062803 | 0.0068818 | 0 | 0
SLRIT Grant 2000-2001 Contributing Drainage Area | NORTH FORK | 6410 | Freshwater Marshes / Graminoid Prairie-Marsh | C/D | 0.60724 | 0.032599 | 0.025885 | 1.0795 | 0.11829 | 0.2 | 0.2
SLRIT Grant 2000-2001 Contributing Drainage Area | NORTH FORK | 6410 | Freshwater Marshes / Graminoid Prairie-Marsh | C/D | 0.60724 | 0.032599 | 0.025885 | 0.32473 | 0.035584 | 0.1 | 0.1
SLRIT Grant 2000-2001 Contributing Drainage Area | NORTH FORK | 6410 | Freshwater Marshes / Graminoid Prairie-Marsh | C/D | 0.60724 | 0.032599 | 0.025885 | 1.1087 | 0.12149 | 0.2 | 0.3
SLRIT Grant 2000-2001 Contributing Drainage Area | NORTH FORK | 6410 | Freshwater Marshes / Graminoid Prairie-Marsh | C/D | 0.60724 | 0.032599 | 0.025885 | 0.17823 | 0.01953 | 0 | 0
SLRIT Grant 2000-2001 Contributing Drainage Area | NORTH FORK | 6410 | Freshwater Marshes / Graminoid Prairie-Marsh | C/D | 0.60724 | 0.032599 | 0.025885 | 0.077834 | 0.0085289 | 0 | 0
SLRIT Grant 2000-2001 Contributing Drainage Area | NORTH FORK | 6410 | Freshwater Marshes / Graminoid Prairie-Marsh | C/D | 0.60724 | 0.032599 | 0.025885 | 1.9678 | 0.21562 | 0.4 | 0.4
SLRIT Grant 2000-2001 Contributing Drainage Area | NORTH FORK | 6410 | Freshwater Marshes / Graminoid Prairie-Marsh | A/D | 0.60724 | 0.032599 | 0.025885 | 2.6924 | 0.29503 | 0.5 | 0.6
SLRIT Grant 2000-2001 Contributing Drainage Area | NORTH FORK | 6430 | Wet Prairies | C/D | 0.60724 | 0.032599 | 0.025885 | 1.191 | 0.13051 | 0.2 | 0.3
SLRIT Grant 2000-2001 Contributing Drainage Area | NORTH FORK | 6430 | Wet Prairies | C/D | 0.60724 | 0.032599 | 0.025885 | 1.1739 | 0.12863 | 0.2 | 0.3
SLRIT Grant 2000-2001 Contributing Drainage Area | NORTH FORK | 6430 | Wet Prairies | C/D | 0.60724 | 0.032599 | 0.025885 | 0.50887 | 0.055761 | 0.1 | 0.1
SLRIT Grant 2000-2001 Contributing Drainage Area | NORTH FORK | 6430 | Wet Prairies | C/D | 0.60724 | 0.032599 | 0.025885 | 0.5014 | 0.054943 | 0.1 | 0.1
SLRIT Grant 2000-2001 Contributing Drainage Area | NORTH FORK | 6430 | Wet Prairies | C/D | 0.60724 | 0.032599 | 0.025885 | 0.41808 | 0.045812 | 0.1 | 0.1
SLRIT Grant 2000-2001 Contributing Drainage Area | NORTH FORK | 6430 | Wet Prairies | C/D | 0.60724 | 0.032599 | 0.025885 | 0.98173 | 0.10758 | 0.2 | 0.2
SLRIT Grant 2000-2001 Contributing Drainage Area | NORTH FORK | 6430 | Wet Prairies | C/D | 0.60724 | 0.032599 | 0.025885 | 2.2833 | 0.2502 | 0.4 | 0.5
SLRIT Grant 2000-2001 Contributing Drainage Area | NORTH FORK | 6430 | Wet Prairies | C/D | 0.60724 | 0.032599 | 0.025885 | 3.3079 | 0.36247 | 0.6 | 0.7
SLRIT Grant 2000-2001 Contributing Drainage Area | NORTH FORK | 6430 | Wet Prairies | C/D | 0.60724 | 0.032599 | 0.025885 | 0.89811 | 0.098413 | 0.2 | 0.2
SLRIT Grant 2000-2001 Contributing Drainage Area | NORTH FORK | 6430 | Wet Prairies | C/D | 0.60724 | 0.032599 | 0.025885 | 0.063173 | 0.0069223 | 0 | 0
SLRIT Grant 2000-2001 Contributing Drainage Area | NORTH FORK | 6430 | Wet Prairies | C/D | 0.60724 | 0.032599 | 0.025885 | 0.12112 | 0.013272 | 0 | 0
SLRIT Grant 2000-2001 Contributing Drainage Area | NORTH FORK | 6430 | Wet Prairies | C/D | 0.60724 | 0.032599 | 0.025885 | 0.77847 | 0.085304 | 0.1 | 0.2
SLRIT Grant 2000-2001 Contributing Drainage Area | NORTH FORK | 6430 | Wet Prairies | C/D | 0.60724 | 0.032599 | 0.025885 | 0.65109 | 0.071345 | 0.1 | 0.1
SLRIT Grant 2000-2001 Contributing Drainage Area | NORTH FORK | 6440 | Emergent aquatic vegetation | C/D | 0.60724 | 0.032599 | 0.025885 | 0.9263 | 0.1015 | 0.2 | 0.2
SLRIT Grant 2000-2001 Contributing Drainage Area | NORTH FORK | 6440 | Emergent aquatic vegetation | C/D | 0.60724 | 0.032599 | 0.025885 | 0.64861 | 0.071074 | 0.1 | 0.1
SLRIT Grant 2000-2001 Contributing Drainage Area | NORTH FORK | 6440 | Emergent aquatic vegetation | C/D | 0.60724 | 0.032599 | 0.025885 | 0.3556 | 0.038966 | 0.1 | 0.1
SLRIT Grant 2000-2001 Contributing Drainage Area | NORTH FORK | 6440 | Emergent aquatic vegetation | C/D | 0.60724 | 0.032599 | 0.025885 | 0.0076554 | 0.00083887 | 0 | 0
SLRIT Grant 2000-2001 Contributing Drainage Area | NORTH FORK | 8320 | Electrical power transmission lines | C/D | 0.70945 | 0.11671 | 0.2623 | 4.7709 | 5.2975 | 10.2 | 2.7
SLRIT Grant 2000-2001 Contributing Drainage Area | NORTH FORK | 8320 | Electrical power transmission lines | C/D | 0.70945 | 0.11671 | 0.2623 | 3.7011 | 4.1097 | 7.9 | 2.1
[8 empty] | 4173.1424 | 5337.8134 | 21125.6 | 4664.9

## SLRIT Grant 2007-2008
Name | Subbasin | LCCODE | Description | HYDGRP | EMC TN | EMC TP | ROC | Acres | Runoff Ac-ft | TN lbs/yr | TP lbs/yr
SLRIT Grant 2007-2008 Total Impact Area | NORTH FORK | 1110 | Fixed Single Family Units | C/D | 0.96798 | 0.12453 | 0.28818 | 0.0061743 | 0.0075325 | 0 | 0
SLRIT Grant 2007-2008 Total Impact Area | NORTH FORK | 1110 | Fixed Single Family Units | C/D | 0.96798 | 0.12453 | 0.28818 | 0.94053 | 1.1474 | 3 | 0.6
SLRIT Grant 2007-2008 Total Impact Area | NORTH FORK | 1110 | Fixed Single Family Units | C/D | 0.96798 | 0.12453 | 0.28818 | 5.6942 | 6.9467 | 18.3 | 3.6
SLRIT Grant 2007-2008 Total Impact Area | NORTH FORK | 1110 | Fixed Single Family Units | C/D | 0.96798 | 0.12453 | 0.28818 | 5.0596 | 6.1726 | 16.3 | 3.2
SLRIT Grant 2007-2008 Total Impact Area | NORTH FORK | 1550 | Other light industry | C/D | 0.72147 | 0.16952 | 0.34081 | 0.0046762 | 0.0067467 | 0 | 0
SLRIT Grant 2007-2008 Total Impact Area | NORTH FORK | 1550 | Other light industry | C/D | 0.72147 | 0.16952 | 0.34081 | 0.023246 | 0.033539 | 0.1 | 0
SLRIT Grant 2007-2008 Total Impact Area | NORTH FORK | 1550 | Other light industry | C/D | 0.72147 | 0.16952 | 0.34081 | 0.0049972 | 0.0072099 | 0 | 0
SLRIT Grant 2007-2008 Total Impact Area | NORTH FORK | 1550 | Other light industry | C/D | 0.72147 | 0.16952 | 0.34081 | 7.3294 | 10.5748 | 20.8 | 6.5
SLRIT Grant 2007-2008 Secondary Contributing Area | NORTH FORK | 2110 | Improved pastures | B/D | 2.0141 | 0.28687 | 0.31493 | 0.0017272 | 0.0023027 | 0 | 0
SLRIT Grant 2007-2008 Secondary Contributing Area | NORTH FORK | 2110 | Improved pastures | B/D | 2.0141 | 0.28687 | 0.31493 | 0.00090641 | 0.0012084 | 0 | 0
SLRIT Grant 2007-2008 Secondary Contributing Area | NORTH FORK | 2110 | Improved pastures | B/D | 2.0141 | 0.28687 | 0.31493 | 0.01211 | 0.016144 | 0.1 | 0
SLRIT Grant 2007-2008 Secondary Contributing Area | NORTH FORK | 2110 | Improved pastures | C/D | 2.0141 | 0.28687 | 0.31493 | 0.11635 | 0.15512 | 0.9 | 0.1
SLRIT Grant 2007-2008 Secondary Contributing Area | NORTH FORK | 2110 | Improved pastures | C/D | 2.0141 | 0.28687 | 0.31493 | 0.29878 | 0.39834 | 2.2 | 0.4
SLRIT Grant 2007-2008 Secondary Contributing Area | NORTH FORK | 2110 | Improved pastures | C/D | 2.0141 | 0.28687 | 0.31493 | 0.013311 | 0.017746 | 0.1 | 0
SLRIT Grant 2007-2008 Secondary Contributing Area | NORTH FORK | 2110 | Improved pastures | C/D | 2.0141 | 0.28687 | 0.31493 | 39.7871 | 53.0442 | 290.7 | 50
SLRIT Grant 2007-2008 Secondary Contributing Area | NORTH FORK | 2110 | Improved pastures | C/D | 2.0141 | 0.28687 | 0.31493 | 0.46028 | 0.61364 | 3.4 | 0.6
SLRIT Grant 2007-2008 Secondary Contributing Area | NORTH FORK | 2110 | Improved pastures | C/D | 2.0141 | 0.28687 | 0.31493 | 1.9759 | 2.6342 | 14.4 | 2.5
SLRIT Grant 2007-2008 Secondary Contributing Area | NORTH FORK | 2110 | Improved pastures | C/D | 2.0141 | 0.28687 | 0.31493 | 3.709 | 4.9448 | 27.1 | 4.7
SLRIT Grant 2007-2008 Secondary Contributing Area | NORTH FORK | 2110 | Improved pastures | C/D | 2.0141 | 0.28687 | 0.31493 | 0.63653 | 0.84863 | 4.7 | 0.8
SLRIT Grant 2007-2008 Secondary Contributing Area | NORTH FORK | 2110 | Improved pastures | C/D | 2.0141 | 0.28687 | 0.31493 | 0.062562 | 0.083408 | 0.5 | 0.1
SLRIT Grant 2007-2008 Secondary Contributing Area | NORTH FORK | 2110 | Improved pastures | C/D | 2.0141 | 0.28687 | 0.31493 | 4.7346 | 6.3122 | 34.6 | 6
SLRIT Grant 2007-2008 Secondary Contributing Area | NORTH FORK | 2110 | Improved pastures | C/D | 2.0141 | 0.28687 | 0.31493 | 0.062826 | 0.083759 | 0.5 | 0.1
SLRIT Grant 2007-2008 Secondary Contributing Area | NORTH FORK | 2110 | Improved pastures | C/D | 2.0141 | 0.28687 | 0.31493 | 0.039288 | 0.052379 | 0.3 | 0
SLRIT Grant 2007-2008 Secondary Contributing Area | NORTH FORK | 2110 | Improved pastures | C/D | 2.0141 | 0.28687 | 0.31493 | 3.3619 | 4.4821 | 24.6 | 4.2
SLRIT Grant 2007-2008 Secondary Contributing Area | NORTH FORK | 2110 | Improved pastures | C/D | 2.0141 | 0.28687 | 0.31493 | 0.70051 | 0.93391 | 5.1 | 0.9
SLRIT Grant 2007-2008 Secondary Contributing Area | NORTH FORK | 2110 | Improved pastures | C/D | 2.0141 | 0.28687 | 0.31493 | 1.6699 | 2.2263 | 12.2 | 2.1
SLRIT Grant 2007-2008 Secondary Contributing Area | NORTH FORK | 2110 | Improved pastures | C/D | 2.0141 | 0.28687 | 0.31493 | 58.0748 | 77.4254 | 424.3 | 73
SLRIT Grant 2007-2008 Secondary Contributing Area | NORTH FORK | 2110 | Improved pastures | C/D | 2.0141 | 0.28687 | 0.31493 | 1.6159 | 2.1544 | 11.8 | 2
SLRIT Grant 2007-2008 Secondary Contributing Area | NORTH FORK | 2110 | Improved pastures | C/D | 2.0141 | 0.28687 | 0.31493 | 0.00088148 | 0.0011752 | 0 | 0
SLRIT Grant 2007-2008 Secondary Contributing Area | NORTH FORK | 2110 | Improved pastures | C/D | 2.0141 | 0.28687 | 0.31493 | 3.0564 | 4.0748 | 22.3 | 3.8
SLRIT Grant 2007-2008 Secondary Contributing Area | NORTH FORK | 2110 | Improved pastures | C/D | 2.0141 | 0.28687 | 0.31493 | 14.7913 | 19.7197 | 108.1 | 18.6
SLRIT Grant 2007-2008 Total Impact Area | NORTH FORK | 2110 | Improved pastures | C/D | 2.0141 | 0.28687 | 0.31493 | 0.039254 | 0.052333 | 0.3 | 0
SLRIT Grant 2007-2008 Total Impact Area | NORTH FORK | 2110 | Improved pastures | C/D | 2.0141 | 0.28687 | 0.31493 | 0.0014651 | 0.0019533 | 0 | 0
SLRIT Grant 2007-2008 Total Impact Area | NORTH FORK | 2110 | Improved pastures | C/D | 2.0141 | 0.28687 | 0.31493 | 1.786 | 2.3811 | 13 | 2.2
SLRIT Grant 2007-2008 Total Impact Area | NORTH FORK | 2110 | Improved pastures | C/D | 2.0141 | 0.28687 | 0.31493 | 9.1647 | 12.2183 | 67 | 11.5
SLRIT Grant 2007-2008 Total Impact Area | NORTH FORK | 2110 | Improved pastures | C/D | 2.0141 | 0.28687 | 0.31493 | 0.005025 | 0.0066994 | 0 | 0
SLRIT Grant 2007-2008 Total Impact Area | NORTH FORK | 2110 | Improved pastures | C/D | 2.0141 | 0.28687 | 0.31493 | 0.00029654 | 0.00039535 | 0 | 0
SLRIT Grant 2007-2008 Secondary Contributing Area | NORTH FORK | 2130 | Woodland pastures | C/D | 1.0221 | 0.1956 | 0.2623 | 1.2347 | 1.371 | 3.8 | 1
SLRIT Grant 2007-2008 Secondary Contributing Area | NORTH FORK | 2130 | Woodland pastures | C/D | 1.0221 | 0.1956 | 0.2623 | 0.028025 | 0.031118 | 0.1 | 0
SLRIT Grant 2007-2008 Secondary Contributing Area | NORTH FORK | 2130 | Woodland pastures | C/D | 1.0221 | 0.1956 | 0.2623 | 0.90217 | 1.0018 | 2.8 | 0.7
SLRIT Grant 2007-2008 Secondary Contributing Area | NORTH FORK | 2130 | Woodland pastures | C/D | 1.0221 | 0.1956 | 0.2623 | 0.024452 | 0.027151 | 0.1 | 0
SLRIT Grant 2007-2008 Secondary Contributing Area | NORTH FORK | 2130 | Woodland pastures | C/D | 1.0221 | 0.1956 | 0.2623 | 9.2468 | 10.2676 | 28.6 | 7.5
SLRIT Grant 2007-2008 Secondary Contributing Area | NORTH FORK | 2130 | Woodland pastures | C/D | 1.0221 | 0.1956 | 0.2623 | 12.3623 | 13.727 | 38.2 | 10
SLRIT Grant 2007-2008 Secondary Contributing Area | NORTH FORK | 2130 | Woodland pastures | C/D | 1.0221 | 0.1956 | 0.2623 | 8.987 | 9.9791 | 27.8 | 7.3
SLRIT Grant 2007-2008 Secondary Contributing Area | NORTH FORK | 2130 | Woodland pastures | C/D | 1.0221 | 0.1956 | 0.2623 | 0.022226 | 0.02468 | 0.1 | 0
SLRIT Grant 2007-2008 Secondary Contributing Area | NORTH FORK | 2130 | Woodland pastures | C/D | 1.0221 | 0.1956 | 0.2623 | 0.2617 | 0.29059 | 0.8 | 0.2
SLRIT Grant 2007-2008 Secondary Contributing Area | NORTH FORK | 2130 | Woodland pastures | C/D | 1.0221 | 0.1956 | 0.2623 | 4.3075 | 4.783 | 13.3 | 3.5
SLRIT Grant 2007-2008 Secondary Contributing Area | NORTH FORK | 2130 | Woodland pastures | C/D | 1.0221 | 0.1956 | 0.2623 | 4.3555 | 4.8363 | 13.5 | 3.5
SLRIT Grant 2007-2008 Secondary Contributing Area | NORTH FORK | 2130 | Woodland pastures | C/D | 1.0221 | 0.1956 | 0.2623 | 2.2437 | 2.4914 | 6.9 | 1.8
SLRIT Grant 2007-2008 Secondary Contributing Area | NORTH FORK | 2130 | Woodland pastures | C/D | 1.0221 | 0.1956 | 0.2623 | 13.6589 | 15.1667 | 42.2 | 11
SLRIT Grant 2007-2008 Secondary Contributing Area | NORTH FORK | 2130 | Woodland pastures | C/D | 1.0221 | 0.1956 | 0.2623 | 8.9127 | 9.8966 | 27.5 | 7.2
SLRIT Grant 2007-2008 Secondary Contributing Area | NORTH FORK | 2140 | Row crops | C/D | 1.7436 | 0.58027 | 0.3667 | 0.012873 | 0.019984 | 0.1 | 0
SLRIT Grant 2007-2008 Secondary Contributing Area | NORTH FORK | 2140 | Row crops | N/A | 1.7436 | 0.58027 | 0.3667 | 0.0001346 | 0.00020895 | 0 | 0
SLRIT Grant 2007-2008 Secondary Contributing Area | NORTH FORK | 2210 | Citrus groves | A | 1.3468 | 0.27383 | 0.31493 | 5.8933e-05 | 7.857e-05 | 0 | 0
SLRIT Grant 2007-2008 Secondary Contributing Area | NORTH FORK | 2210 | Citrus groves | A | 1.3468 | 0.27383 | 0.31493 | 0.0085608 | 0.011413 | 0 | 0
SLRIT Grant 2007-2008 Secondary Contributing Area | NORTH FORK | 2210 | Citrus groves | A | 1.3468 | 0.27383 | 0.31493 | 24.2205 | 32.2908 | 118.3 | 29.3
SLRIT Grant 2007-2008 Secondary Contributing Area | NORTH FORK | 2210 | Citrus groves | A | 1.3468 | 0.27383 | 0.31493 | 0.0021326 | 0.0028432 | 0 | 0
SLRIT Grant 2007-2008 Secondary Contributing Area | NORTH FORK | 2210 | Citrus groves | A/D | 1.3468 | 0.27383 | 0.31493 | 2.4841 | 3.3118 | 12.1 | 3
SLRIT Grant 2007-2008 Secondary Contributing Area | NORTH FORK | 2210 | Citrus groves | A/D | 1.3468 | 0.27383 | 0.31493 | 1.5652 | 2.0868 | 7.6 | 1.9
SLRIT Grant 2007-2008 Secondary Contributing Area | NORTH FORK | 2210 | Citrus groves | A/D | 1.3468 | 0.27383 | 0.31493 | 1.7448 | 2.3261 | 8.5 | 2.1
SLRIT Grant 2007-2008 Secondary Contributing Area | NORTH FORK | 2210 | Citrus groves | A/D | 1.3468 | 0.27383 | 0.31493 | 1.9139 | 2.5517 | 9.4 | 2.3
SLRIT Grant 2007-2008 Secondary Contributing Area | NORTH FORK | 2210 | Citrus groves | A/D | 1.3468 | 0.27383 | 0.31493 | 1.1625 | 1.5498 | 5.7 | 1.4
SLRIT Grant 2007-2008 Secondary Contributing Area | NORTH FORK | 2210 | Citrus groves | B/D | 1.3468 | 0.27383 | 0.31493 | 0.0061793 | 0.0082382 | 0 | 0
SLRIT Grant 2007-2008 Secondary Contributing Area | NORTH FORK | 2210 | Citrus groves | B/D | 1.3468 | 0.27383 | 0.31493 | 0.0081919 | 0.010921 | 0 | 0
SLRIT Grant 2007-2008 Secondary Contributing Area | NORTH FORK | 2210 | Citrus groves | B/D | 1.3468 | 0.27383 | 0.31493 | 0.57636 | 0.76841 | 2.8 | 0.7
SLRIT Grant 2007-2008 Secondary Contributing Area | NORTH FORK | 2210 | Citrus groves | B/D | 1.3468 | 0.27383 | 0.31493 | 0.66548 | 0.88722 | 3.3 | 0.8
SLRIT Grant 2007-2008 Secondary Contributing Area | NORTH FORK | 2210 | Citrus groves | B/D | 1.3468 | 0.27383 | 0.31493 | 0.12765 | 0.17019 | 0.6 | 0.2
SLRIT Grant 2007-2008 Secondary Contributing Area | NORTH FORK | 2210 | Citrus groves | B/D | 1.3468 | 0.27383 | 0.31493 | 0.066931 | 0.089232 | 0.3 | 0.1
SLRIT Grant 2007-2008 Secondary Contributing Area | NORTH FORK | 2210 | Citrus groves | B/D | 1.3468 | 0.27383 | 0.31493 | 0.084811 | 0.11307 | 0.4 | 0.1
SLRIT Grant 2007-2008 Secondary Contributing Area | NORTH FORK | 2210 | Citrus groves | B/D | 1.3468 | 0.27383 | 0.31493 | 0.84987 | 1.133 | 4.2 | 1
SLRIT Grant 2007-2008 Secondary Contributing Area | NORTH FORK | 2210 | Citrus groves | B/D | 1.3468 | 0.27383 | 0.31493 | 2.6557 | 3.5406 | 13 | 3.2
SLRIT Grant 2007-2008 Secondary Contributing Area | NORTH FORK | 2210 | Citrus groves | B/D | 1.3468 | 0.27383 | 0.31493 | 2.1847 | 2.9126 | 10.7 | 2.6
SLRIT Grant 2007-2008 Secondary Contributing Area | NORTH FORK | 2210 | Citrus groves | B/D | 1.3468 | 0.27383 | 0.31493 | 0.45547 | 0.60724 | 2.2 | 0.6
SLRIT Grant 2007-2008 Secondary Contributing Area | NORTH FORK | 2210 | Citrus groves | B/D | 1.3468 | 0.27383 | 0.31493 | 5.6117 | 7.4815 | 27.4 | 6.8
SLRIT Grant 2007-2008 Secondary Contributing Area | NORTH FORK | 2210 | Citrus groves | B/D | 1.3468 | 0.27383 | 0.31493 | 1.9021 | 2.5359 | 9.3 | 2.3
SLRIT Grant 2007-2008 Secondary Contributing Area | NORTH FORK | 2210 | Citrus groves | B/D | 1.3468 | 0.27383 | 0.31493 | 1.8623 | 2.4828 | 9.1 | 2.3
SLRIT Grant 2007-2008 Secondary Contributing Area | NORTH FORK | 2210 | Citrus groves | B/D | 1.3468 | 0.27383 | 0.31493 | 4.6598 | 6.2125 | 22.8 | 5.6
SLRIT Grant 2007-2008 Secondary Contributing Area | NORTH FORK | 2210 | Citrus groves | B/D | 1.3468 | 0.27383 | 0.31493 | 0.70122 | 0.93487 | 3.4 | 0.8
SLRIT Grant 2007-2008 Secondary Contributing Area | NORTH FORK | 2210 | Citrus groves | B/D | 1.3468 | 0.27383 | 0.31493 | 1.4895 | 1.9858 | 7.3 | 1.8
SLRIT Grant 2007-2008 Total Impact Area | NORTH FORK | 2210 | Citrus groves | B/D | 1.3468 | 0.27383 | 0.31493 | 3.8743 | 5.1652 | 18.9 | 4.7
SLRIT Grant 2007-2008 Total Impact Area | NORTH FORK | 2210 | Citrus groves | B/D | 1.3468 | 0.27383 | 0.31493 | 3.7545 | 5.0055 | 18.3 | 4.5
SLRIT Grant 2007-2008 Secondary Contributing Area | NORTH FORK | 2210 | Citrus groves | C/D | 1.3468 | 0.27383 | 0.31493 | 0.00012881 | 0.00017172 | 0 | 0
SLRIT Grant 2007-2008 Secondary Contributing Area | NORTH FORK | 2210 | Citrus groves | C/D | 1.3468 | 0.27383 | 0.31493 | 0.0020378 | 0.0027167 | 0 | 0
SLRIT Grant 2007-2008 Secondary Contributing Area | NORTH FORK | 2210 | Citrus groves | C/D | 1.3468 | 0.27383 | 0.31493 | 0.062798 | 0.083722 | 0.3 | 0.1
SLRIT Grant 2007-2008 Secondary Contributing Area | NORTH FORK | 2210 | Citrus groves | C/D | 1.3468 | 0.27383 | 0.31493 | 0.048237 | 0.06431 | 0.2 | 0.1
SLRIT Grant 2007-2008 Secondary Contributing Area | NORTH FORK | 2210 | Citrus groves | C/D | 1.3468 | 0.27383 | 0.31493 | 0.013273 | 0.017696 | 0.1 | 0
SLRIT Grant 2007-2008 Secondary Contributing Area | NORTH FORK | 2210 | Citrus groves | C/D | 1.3468 | 0.27383 | 0.31493 | 0.00063573 | 0.00084756 | 0 | 0
SLRIT Grant 2007-2008 Secondary Contributing Area | NORTH FORK | 2210 | Citrus groves | C/D | 1.3468 | 0.27383 | 0.31493 | 0.0032327 | 0.0043099 | 0 | 0
SLRIT Grant 2007-2008 Secondary Contributing Area | NORTH FORK | 2210 | Citrus groves | C/D | 1.3468 | 0.27383 | 0.31493 | 0.0055453 | 0.007393 | 0 | 0
SLRIT Grant 2007-2008 Secondary Contributing Area | NORTH FORK | 2210 | Citrus groves | C/D | 1.3468 | 0.27383 | 0.31493 | 0.019008 | 0.025341 | 0.1 | 0
SLRIT Grant 2007-2008 Secondary Contributing Area | NORTH FORK | 2210 | Citrus groves | C/D | 1.3468 | 0.27383 | 0.31493 | 0.018071 | 0.024092 | 0.1 | 0
SLRIT Grant 2007-2008 Secondary Contributing Area | NORTH FORK | 2210 | Citrus groves | C/D | 1.3468 | 0.27383 | 0.31493 | 0.08547 | 0.11395 | 0.4 | 0.1
SLRIT Grant 2007-2008 Secondary Contributing Area | NORTH FORK | 2210 | Citrus groves | C/D | 1.3468 | 0.27383 | 0.31493 | 0.0042789 | 0.0057047 | 0 | 0
SLRIT Grant 2007-2008 Secondary Contributing Area | NORTH FORK | 2210 | Citrus groves | C/D | 1.3468 | 0.27383 | 0.31493 | 0.035525 | 0.047361 | 0.2 | 0
SLRIT Grant 2007-2008 Secondary Contributing Area | NORTH FORK | 2210 | Citrus groves | C/D | 1.3468 | 0.27383 | 0.31493 | 0.014469 | 0.019289 | 0.1 | 0
SLRIT Grant 2007-2008 Secondary Contributing Area | NORTH FORK | 2210 | Citrus groves | C/D | 1.3468 | 0.27383 | 0.31493 | 0.029983 | 0.039973 | 0.1 | 0
SLRIT Grant 2007-2008 Secondary Contributing Area | NORTH FORK | 2210 | Citrus groves | C/D | 1.3468 | 0.27383 | 0.31493 | 2.1759 | 2.9009 | 10.6 | 2.6
SLRIT Grant 2007-2008 Secondary Contributing Area | NORTH FORK | 2210 | Citrus groves | C/D | 1.3468 | 0.27383 | 0.31493 | 24.8778 | 33.1671 | 121.5 | 30.1
SLRIT Grant 2007-2008 Secondary Contributing Area | NORTH FORK | 2210 | Citrus groves | C/D | 1.3468 | 0.27383 | 0.31493 | 5.252 | 7.0019 | 25.7 | 6.4
SLRIT Grant 2007-2008 Secondary Contributing Area | NORTH FORK | 2210 | Citrus groves | C/D | 1.3468 | 0.27383 | 0.31493 | 1.8097 | 2.4127 | 8.8 | 2.2
SLRIT Grant 2007-2008 Secondary Contributing Area | NORTH FORK | 2210 | Citrus groves | C/D | 1.3468 | 0.27383 | 0.31493 | 0.27571 | 0.36757 | 1.3 | 0.3
SLRIT Grant 2007-2008 Secondary Contributing Area | NORTH FORK | 2210 | Citrus groves | C/D | 1.3468 | 0.27383 | 0.31493 | 2.0971 | 2.7958 | 10.2 | 2.5
SLRIT Grant 2007-2008 Secondary Contributing Area | NORTH FORK | 2210 | Citrus groves | C/D | 1.3468 | 0.27383 | 0.31493 | 0.29875 | 0.39829 | 1.5 | 0.4
SLRIT Grant 2007-2008 Secondary Contributing Area | NORTH FORK | 2210 | Citrus groves | C/D | 1.3468 | 0.27383 | 0.31493 | 1.0938 | 1.4582 | 5.3 | 1.3
SLRIT Grant 2007-2008 Secondary Contributing Area | NORTH FORK | 2210 | Citrus groves | C/D | 1.3468 | 0.27383 | 0.31493 | 0.037142 | 0.049518 | 0.2 | 0
SLRIT Grant 2007-2008 Secondary Contributing Area | NORTH FORK | 2210 | Citrus groves | C/D | 1.3468 | 0.27383 | 0.31493 | 6.3086 | 8.4106 | 30.8 | 7.6
SLRIT Grant 2007-2008 Secondary Contributing Area | NORTH FORK | 2210 | Citrus groves | C/D | 1.3468 | 0.27383 | 0.31493 | 0.70434 | 0.93902 | 3.4 | 0.9
SLRIT Grant 2007-2008 Secondary Contributing Area | NORTH FORK | 2210 | Citrus groves | C/D | 1.3468 | 0.27383 | 0.31493 | 0.56783 | 0.75703 | 2.8 | 0.7
SLRIT Grant 2007-2008 Secondary Contributing Area | NORTH FORK | 2210 | Citrus groves | C/D | 1.3468 | 0.27383 | 0.31493 | 0.087714 | 0.11694 | 0.4 | 0.1
SLRIT Grant 2007-2008 Secondary Contributing Area | NORTH FORK | 2210 | Citrus groves | C/D | 1.3468 | 0.27383 | 0.31493 | 0.0052255 | 0.0069667 | 0 | 0
SLRIT Grant 2007-2008 Secondary Contributing Area | NORTH FORK | 2210 | Citrus groves | C/D | 1.3468 | 0.27383 | 0.31493 | 0.72648 | 0.96854 | 3.5 | 0.9
SLRIT Grant 2007-2008 Secondary Contributing Area | NORTH FORK | 2210 | Citrus groves | C/D | 1.3468 | 0.27383 | 0.31493 | 0.05972 | 0.079618 | 0.3 | 0.1
SLRIT Grant 2007-2008 Secondary Contributing Area | NORTH FORK | 2210 | Citrus groves | C/D | 1.3468 | 0.27383 | 0.31493 | 0.11606 | 0.15474 | 0.6 | 0.1
SLRIT Grant 2007-2008 Secondary Contributing Area | NORTH FORK | 2210 | Citrus groves | C/D | 1.3468 | 0.27383 | 0.31493 | 0.04543 | 0.060568 | 0.2 | 0.1
SLRIT Grant 2007-2008 Secondary Contributing Area | NORTH FORK | 2210 | Citrus groves | C/D | 1.3468 | 0.27383 | 0.31493 | 0.083547 | 0.11138 | 0.4 | 0.1
SLRIT Grant 2007-2008 Secondary Contributing Area | NORTH FORK | 2210 | Citrus groves | C/D | 1.3468 | 0.27383 | 0.31493 | 0.45419 | 0.60553 | 2.2 | 0.5
SLRIT Grant 2007-2008 Secondary Contributing Area | NORTH FORK | 2210 | Citrus groves | C/D | 1.3468 | 0.27383 | 0.31493 | 0.037794 | 0.050387 | 0.2 | 0
SLRIT Grant 2007-2008 Secondary Contributing Area | NORTH FORK | 2210 | Citrus groves | C/D | 1.3468 | 0.27383 | 0.31493 | 0.052162 | 0.069542 | 0.3 | 0.1
SLRIT Grant 2007-2008 Secondary Contributing Area | NORTH FORK | 2210 | Citrus groves | C/D | 1.3468 | 0.27383 | 0.31493 | 0.011054 | 0.014737 | 0.1 | 0
SLRIT Grant 2007-2008 Secondary Contributing Area | NORTH FORK | 2210 | Citrus groves | C/D | 1.3468 | 0.27383 | 0.31493 | 0.10211 | 0.13613 | 0.5 | 0.1
SLRIT Grant 2007-2008 Secondary Contributing Area | NORTH FORK | 2210 | Citrus groves | C/D | 1.3468 | 0.27383 | 0.31493 | 0.0043115 | 0.005748 | 0 | 0
SLRIT Grant 2007-2008 Secondary Contributing Area | NORTH FORK | 2210 | Citrus groves | C/D | 1.3468 | 0.27383 | 0.31493 | 0.011497 | 0.015327 | 0.1 | 0
SLRIT Grant 2007-2008 Secondary Contributing Area | NORTH FORK | 2210 | Citrus groves | C/D | 1.3468 | 0.27383 | 0.31493 | 0.014984 | 0.019977 | 0.1 | 0
SLRIT Grant 2007-2008 Secondary Contributing Area | NORTH FORK | 2210 | Citrus groves | C/D | 1.3468 | 0.27383 | 0.31493 | 0.54371 | 0.72488 | 2.7 | 0.7
SLRIT Grant 2007-2008 Secondary Contributing Area | NORTH FORK | 2210 | Citrus groves | C/D | 1.3468 | 0.27383 | 0.31493 | 0.76847 | 1.0245 | 3.8 | 0.9
SLRIT Grant 2007-2008 Secondary Contributing Area | NORTH FORK | 2210 | Citrus groves | C/D | 1.3468 | 0.27383 | 0.31493 | 0.044114 | 0.058812 | 0.2 | 0.1
SLRIT Grant 2007-2008 Secondary Contributing Area | NORTH FORK | 2210 | Citrus groves | C/D | 1.3468 | 0.27383 | 0.31493 | 0.16382 | 0.2184 | 0.8 | 0.2
SLRIT Grant 2007-2008 Secondary Contributing Area | NORTH FORK | 2210 | Citrus groves | C/D | 1.3468 | 0.27383 | 0.31493 | 0.3241 | 0.43209 | 1.6 | 0.4
SLRIT Grant 2007-2008 Secondary Contributing Area | NORTH FORK | 2210 | Citrus groves | C/D | 1.3468 | 0.27383 | 0.31493 | 0.084492 | 0.11264 | 0.4 | 0.1
SLRIT Grant 2007-2008 Secondary Contributing Area | NORTH FORK | 2210 | Citrus groves | C/D | 1.3468 | 0.27383 | 0.31493 | 0.51538 | 0.6871 | 2.5 | 0.6
SLRIT Grant 2007-2008 Secondary Contributing Area | NORTH FORK | 2210 | Citrus groves | C/D | 1.3468 | 0.27383 | 0.31493 | 0.083589 | 0.11144 | 0.4 | 0.1
SLRIT Grant 2007-2008 Secondary Contributing Area | NORTH FORK | 2210 | Citrus groves | C/D | 1.3468 | 0.27383 | 0.31493 | 0.14833 | 0.19776 | 0.7 | 0.2
SLRIT Grant 2007-2008 Secondary Contributing Area | NORTH FORK | 2210 | Citrus groves | C/D | 1.3468 | 0.27383 | 0.31493 | 0.53447 | 0.71255 | 2.6 | 0.6
SLRIT Grant 2007-2008 Secondary Contributing Area | NORTH FORK | 2210 | Citrus groves | C/D | 1.3468 | 0.27383 | 0.31493 | 7.8645 | 10.4849 | 38.4 | 9.5
SLRIT Grant 2007-2008 Secondary Contributing Area | NORTH FORK | 2210 | Citrus groves | C/D | 1.3468 | 0.27383 | 0.31493 | 8.68 | 11.5722 | 42.4 | 10.5
SLRIT Grant 2007-2008 Secondary Contributing Area | NORTH FORK | 2210 | Citrus groves | C/D | 1.3468 | 0.27383 | 0.31493 | 1.9536 | 2.6045 | 9.5 | 2.4
SLRIT Grant 2007-2008 Secondary Contributing Area | NORTH FORK | 2210 | Citrus groves | C/D | 1.3468 | 0.27383 | 0.31493 | 113.0113 | 150.6667 | 552.1 | 136.7
SLRIT Grant 2007-2008 Secondary Contributing Area | NORTH FORK | 2210 | Citrus groves | C/D | 1.3468 | 0.27383 | 0.31493 | 1.3789 | 1.8384 | 6.7 | 1.7
SLRIT Grant 2007-2008 Secondary Contributing Area | NORTH FORK | 2210 | Citrus groves | C/D | 1.3468 | 0.27383 | 0.31493 | 4.0992 | 5.465 | 20 | 5
SLRIT Grant 2007-2008 Secondary Contributing Area | NORTH FORK | 2210 | Citrus groves | C/D | 1.3468 | 0.27383 | 0.31493 | 2.3363 | 3.1147 | 11.4 | 2.8
SLRIT Grant 2007-2008 Secondary Contributing Area | NORTH FORK | 2210 | Citrus groves | C/D | 1.3468 | 0.27383 | 0.31493 | 6.2061 | 8.274 | 30.3 | 7.5
SLRIT Grant 2007-2008 Secondary Contributing Area | NORTH FORK | 2210 | Citrus groves | C/D | 1.3468 | 0.27383 | 0.31493 | 4.979 | 6.638 | 24.3 | 6
SLRIT Grant 2007-2008 Secondary Contributing Area | NORTH FORK | 2210 | Citrus groves | C/D | 1.3468 | 0.27383 | 0.31493 | 0.66256 | 0.88333 | 3.2 | 0.8
SLRIT Grant 2007-2008 Secondary Contributing Area | NORTH FORK | 2210 | Citrus groves | C/D | 1.3468 | 0.27383 | 0.31493 | 3.1843 | 4.2453 | 15.6 | 3.9
SLRIT Grant 2007-2008 Secondary Contributing Area | NORTH FORK | 2210 | Citrus groves | C/D | 1.3468 | 0.27383 | 0.31493 | 3.6929 | 4.9233 | 18 | 4.5
SLRIT Grant 2007-2008 Secondary Contributing Area | NORTH FORK | 2210 | Citrus groves | C/D | 1.3468 | 0.27383 | 0.31493 | 6.2033 | 8.2703 | 30.3 | 7.5
SLRIT Grant 2007-2008 Secondary Contributing Area | NORTH FORK | 2210 | Citrus groves | C/D | 1.3468 | 0.27383 | 0.31493 | 14.6159 | 19.486 | 71.4 | 17.7
SLRIT Grant 2007-2008 Secondary Contributing Area | NORTH FORK | 2210 | Citrus groves | C/D | 1.3468 | 0.27383 | 0.31493 | 2.5951 | 3.4598 | 12.7 | 3.1
SLRIT Grant 2007-2008 Secondary Contributing Area | NORTH FORK | 2210 | Citrus groves | C/D | 1.3468 | 0.27383 | 0.31493 | 1.0093 | 1.3457 | 4.9 | 1.2
SLRIT Grant 2007-2008 Secondary Contributing Area | NORTH FORK | 2210 | Citrus groves | C/D | 1.3468 | 0.27383 | 0.31493 | 0.25909 | 0.34541 | 1.3 | 0.3
SLRIT Grant 2007-2008 Secondary Contributing Area | NORTH FORK | 2210 | Citrus groves | C/D | 1.3468 | 0.27383 | 0.31493 | 0.89394 | 1.1918 | 4.4 | 1.1
SLRIT Grant 2007-2008 Secondary Contributing Area | NORTH FORK | 2210 | Citrus groves | C/D | 1.3468 | 0.27383 | 0.31493 | 2.9841 | 3.9784 | 14.6 | 3.6
SLRIT Grant 2007-2008 Secondary Contributing Area | NORTH FORK | 2210 | Citrus groves | C/D | 1.3468 | 0.27383 | 0.31493 | 289.7829 | 386.3387 | 1415.7 | 350.6
SLRIT Grant 2007-2008 Secondary Contributing Area | NORTH FORK | 2210 | Citrus groves | C/D | 1.3468 | 0.27383 | 0.31493 | 42.891 | 57.1823 | 209.5 | 51.9
SLRIT Grant 2007-2008 Secondary Contributing Area | NORTH FORK | 2210 | Citrus groves | C/D | 1.3468 | 0.27383 | 0.31493 | 7.9286 | 10.5704 | 38.7 | 9.6
SLRIT Grant 2007-2008 Secondary Contributing Area | NORTH FORK | 2210 | Citrus groves | C/D | 1.3468 | 0.27383 | 0.31493 | 2.0662 | 2.7547 | 10.1 | 2.5
SLRIT Grant 2007-2008 Secondary Contributing Area | NORTH FORK | 2210 | Citrus groves | C/D | 1.3468 | 0.27383 | 0.31493 | 3.6653 | 4.8866 | 17.9 | 4.4
SLRIT Grant 2007-2008 Secondary Contributing Area | NORTH FORK | 2210 | Citrus groves | C/D | 1.3468 | 0.27383 | 0.31493 | 3.1061 | 4.141 | 15.2 | 3.8
SLRIT Grant 2007-2008 Secondary Contributing Area | NORTH FORK | 2210 | Citrus groves | C/D | 1.3468 | 0.27383 | 0.31493 | 1.6213 | 2.1615 | 7.9 | 2
SLRIT Grant 2007-2008 Secondary Contributing Area | NORTH FORK | 2210 | Citrus groves | C/D | 1.3468 | 0.27383 | 0.31493 | 3.001 | 4.001 | 14.7 | 3.6
SLRIT Grant 2007-2008 Secondary Contributing Area | NORTH FORK | 2210 | Citrus groves | C/D | 1.3468 | 0.27383 | 0.31493 | 6.4439 | 8.591 | 31.5 | 7.8
SLRIT Grant 2007-2008 Secondary Contributing Area | NORTH FORK | 2210 | Citrus groves | C/D | 1.3468 | 0.27383 | 0.31493 | 85.2903 | 113.709 | 416.7 | 103.2
SLRIT Grant 2007-2008 Secondary Contributing Area | NORTH FORK | 2210 | Citrus groves | C/D | 1.3468 | 0.27383 | 0.31493 | 6.3841 | 8.5113 | 31.2 | 7.7
SLRIT Grant 2007-2008 Secondary Contributing Area | NORTH FORK | 2210 | Citrus groves | C/D | 1.3468 | 0.27383 | 0.31493 | 0.13085 | 0.17445 | 0.6 | 0.2
SLRIT Grant 2007-2008 Secondary Contributing Area | NORTH FORK | 2210 | Citrus groves | C/D | 1.3468 | 0.27383 | 0.31493 | 1800.1008 | 2399.895 | 8794.5 | 2178.1
SLRIT Grant 2007-2008 Secondary Contributing Area | NORTH FORK | 2210 | Citrus groves | C/D | 1.3468 | 0.27383 | 0.31493 | 1.2248 | 1.6329 | 6 | 1.5
SLRIT Grant 2007-2008 Secondary Contributing Area | NORTH FORK | 2210 | Citrus groves | C/D | 1.3468 | 0.27383 | 0.31493 | 23.772 | 31.6928 | 116.1 | 28.8
SLRIT Grant 2007-2008 Secondary Contributing Area | NORTH FORK | 2210 | Citrus groves | C/D | 1.3468 | 0.27383 | 0.31493 | 2.2694 | 3.0255 | 11.1 | 2.7
SLRIT Grant 2007-2008 Secondary Contributing Area | NORTH FORK | 2210 | Citrus groves | C/D | 1.3468 | 0.27383 | 0.31493 | 0.47256 | 0.63002 | 2.3 | 0.6
SLRIT Grant 2007-2008 Secondary Contributing Area | NORTH FORK | 2210 | Citrus groves | C/D | 1.3468 | 0.27383 | 0.31493 | 1.2597 | 1.6794 | 6.2 | 1.5
SLRIT Grant 2007-2008 Secondary Contributing Area | NORTH FORK | 2210 | Citrus groves | C/D | 1.3468 | 0.27383 | 0.31493 | 1.5509 | 2.0676 | 7.6 | 1.9
SLRIT Grant 2007-2008 Secondary Contributing Area | NORTH FORK | 2210 | Citrus groves | C/D | 1.3468 | 0.27383 | 0.31493 | 16.5542 | 22.0701 | 80.9 | 20
SLRIT Grant 2007-2008 Secondary Contributing Area | NORTH FORK | 2210 | Citrus groves | C/D | 1.3468 | 0.27383 | 0.31493 | 0.6177 | 0.82352 | 3 | 0.7
SLRIT Grant 2007-2008 Secondary Contributing Area | NORTH FORK | 2210 | Citrus groves | C/D | 1.3468 | 0.27383 | 0.31493 | 1.8375 | 2.4498 | 9 | 2.2
SLRIT Grant 2007-2008 Secondary Contributing Area | NORTH FORK | 2210 | Citrus groves | C/D | 1.3468 | 0.27383 | 0.31493 | 10.9144 | 14.5511 | 53.3 | 13.2
SLRIT Grant 2007-2008 Secondary Contributing Area | NORTH FORK | 2210 | Citrus groves | C/D | 1.3468 | 0.27383 | 0.31493 | 0.89709 | 1.196 | 4.4 | 1.1
SLRIT Grant 2007-2008 Secondary Contributing Area | NORTH FORK | 2210 | Citrus groves | C/D | 1.3468 | 0.27383 | 0.31493 | 12.9627 | 17.2818 | 63.3 | 15.7
SLRIT Grant 2007-2008 Secondary Contributing Area | NORTH FORK | 2210 | Citrus groves | C/D | 1.3468 | 0.27383 | 0.31493 | 19.8427 | 26.4543 | 96.9 | 24
SLRIT Grant 2007-2008 Secondary Contributing Area | NORTH FORK | 2210 | Citrus groves | C/D | 1.3468 | 0.27383 | 0.31493 | 4.2113 | 5.6145 | 20.6 | 5.1
SLRIT Grant 2007-2008 Secondary Contributing Area | NORTH FORK | 2210 | Citrus groves | C/D | 1.3468 | 0.27383 | 0.31493 | 2.8911 | 3.8544 | 14.1 | 3.5
SLRIT Grant 2007-2008 Secondary Contributing Area | NORTH FORK | 2210 | Citrus groves | C/D | 1.3468 | 0.27383 | 0.31493 | 0.0093744 | 0.012498 | 0 | 0
SLRIT Grant 2007-2008 Secondary Contributing Area | NORTH FORK | 2210 | Citrus groves | C/D | 1.3468 | 0.27383 | 0.31493 | 0.074647 | 0.099519 | 0.4 | 0.1
SLRIT Grant 2007-2008 Secondary Contributing Area | NORTH FORK | 2210 | Citrus groves | C/D | 1.3468 | 0.27383 | 0.31493 | 0.19512 | 0.26014 | 1 | 0.2
SLRIT Grant 2007-2008 Secondary Contributing Area | NORTH FORK | 2210 | Citrus groves | C/D | 1.3468 | 0.27383 | 0.31493 | 0.10526 | 0.14034 | 0.5 | 0.1
SLRIT Grant 2007-2008 Secondary Contributing Area | NORTH FORK | 2210 | Citrus groves | C/D | 1.3468 | 0.27383 | 0.31493 | 2.4441 | 3.2584 | 11.9 | 3
SLRIT Grant 2007-2008 Secondary Contributing Area | NORTH FORK | 2210 | Citrus groves | C/D | 1.3468 | 0.27383 | 0.31493 | 4.6756 | 6.2334 | 22.8 | 5.7
SLRIT Grant 2007-2008 Secondary Contributing Area | NORTH FORK | 2210 | Citrus groves | C/D | 1.3468 | 0.27383 | 0.31493 | 0.99627 | 1.3282 | 4.9 | 1.2
SLRIT Grant 2007-2008 Secondary Contributing Area | NORTH FORK | 2210 | Citrus groves | C/D | 1.3468 | 0.27383 | 0.31493 | 1.9659 | 2.621 | 9.6 | 2.4
SLRIT Grant 2007-2008 Secondary Contributing Area | NORTH FORK | 2210 | Citrus groves | C/D | 1.3468 | 0.27383 | 0.31493 | 2.9319 | 3.9088 | 14.3 | 3.5
SLRIT Grant 2007-2008 Secondary Contributing Area | NORTH FORK | 2210 | Citrus groves | C/D | 1.3468 | 0.27383 | 0.31493 | 2.9176 | 3.8898 | 14.3 | 3.5
SLRIT Grant 2007-2008 Secondary Contributing Area | NORTH FORK | 2210 | Citrus groves | C/D | 1.3468 | 0.27383 | 0.31493 | 9.6703 | 12.8925 | 47.2 | 11.7
SLRIT Grant 2007-2008 Secondary Contributing Area | NORTH FORK | 2210 | Citrus groves | C/D | 1.3468 | 0.27383 | 0.31493 | 21.9337 | 29.242 | 107.2 | 26.5
SLRIT Grant 2007-2008 Secondary Contributing Area | NORTH FORK | 2210 | Citrus groves | C/D | 1.3468 | 0.27383 | 0.31493 | 65.8475 | 87.7879 | 321.7 | 79.7
SLRIT Grant 2007-2008 Secondary Contributing Area | NORTH FORK | 2210 | Citrus groves | C/D | 1.3468 | 0.27383 | 0.31493 | 16.3271 | 21.7673 | 79.8 | 19.8
SLRIT Grant 2007-2008 Secondary Contributing Area | NORTH FORK | 2210 | Citrus groves | C/D | 1.3468 | 0.27383 | 0.31493 | 4.3772 | 5.8357 | 21.4 | 5.3
SLRIT Grant 2007-2008 Secondary Contributing Area | NORTH FORK | 2210 | Citrus groves | C/D | 1.3468 | 0.27383 | 0.31493 | 7.1527 | 9.5359 | 34.9 | 8.7
SLRIT Grant 2007-2008 Secondary Contributing Area | NORTH FORK | 2210 | Citrus groves | C/D | 1.3468 | 0.27383 | 0.31493 | 0.42817 | 0.57083 | 2.1 | 0.5
SLRIT Grant 2007-2008 Secondary Contributing Area | NORTH FORK | 2210 | Citrus groves | C/D | 1.3468 | 0.27383 | 0.31493 | 6.0571 | 8.0753 | 29.6 | 7.3
SLRIT Grant 2007-2008 Secondary Contributing Area | NORTH FORK | 2210 | Citrus groves | C/D | 1.3468 | 0.27383 | 0.31493 | 0.10062 | 0.13415 | 0.5 | 0.1
SLRIT Grant 2007-2008 Secondary Contributing Area | NORTH FORK | 2210 | Citrus groves | C/D | 1.3468 | 0.27383 | 0.31493 | 1.5679 | 2.0903 | 7.7 | 1.9
SLRIT Grant 2007-2008 Secondary Contributing Area | NORTH FORK | 2210 | Citrus groves | C/D | 1.3468 | 0.27383 | 0.31493 | 26.3271 | 35.0993 | 128.6 | 31.9
SLRIT Grant 2007-2008 Secondary Contributing Area | NORTH FORK | 2210 | Citrus groves | C/D | 1.3468 | 0.27383 | 0.31493 | 2.8875 | 3.8496 | 14.1 | 3.5
SLRIT Grant 2007-2008 Secondary Contributing Area | NORTH FORK | 2210 | Citrus groves | C/D | 1.3468 | 0.27383 | 0.31493 | 9.3301 | 12.4389 | 45.6 | 11.3
SLRIT Grant 2007-2008 Secondary Contributing Area | NORTH FORK | 2210 | Citrus groves | C/D | 1.3468 | 0.27383 | 0.31493 | 33.274 | 44.361 | 162.6 | 40.3
SLRIT Grant 2007-2008 Secondary Contributing Area | NORTH FORK | 2210 | Citrus groves | C/D | 1.3468 | 0.27383 | 0.31493 | 1.3897 | 1.8528 | 6.8 | 1.7
SLRIT Grant 2007-2008 Secondary Contributing Area | NORTH FORK | 2210 | Citrus groves | C/D | 1.3468 | 0.27383 | 0.31493 | 3.3462 | 4.4611 | 16.3 | 4
SLRIT Grant 2007-2008 Secondary Contributing Area | NORTH FORK | 2210 | Citrus groves | C/D | 1.3468 | 0.27383 | 0.31493 | 1.4843 | 1.9789 | 7.3 | 1.8
SLRIT Grant 2007-2008 Secondary Contributing Area | NORTH FORK | 2210 | Citrus groves | C/D | 1.3468 | 0.27383 | 0.31493 | 1.8862 | 2.5147 | 9.2 | 2.3
SLRIT Grant 2007-2008 Secondary Contributing Area | NORTH FORK | 2210 | Citrus groves | C/D | 1.3468 | 0.27383 | 0.31493 | 1.728 | 2.3037 | 8.4 | 2.1
SLRIT Grant 2007-2008 Secondary Contributing Area | NORTH FORK | 2210 | Citrus groves | C/D | 1.3468 | 0.27383 | 0.31493 | 3.9373 | 5.2492 | 19.2 | 4.8
SLRIT Grant 2007-2008 Secondary Contributing Area | NORTH FORK | 2210 | Citrus groves | C/D | 1.3468 | 0.27383 | 0.31493 | 1.7593 | 2.3455 | 8.6 | 2.1
SLRIT Grant 2007-2008 Secondary Contributing Area | NORTH FORK | 2210 | Citrus groves | C/D | 1.3468 | 0.27383 | 0.31493 | 1.3687 | 1.8248 | 6.7 | 1.7
SLRIT Grant 2007-2008 Secondary Contributing Area | NORTH FORK | 2210 | Citrus groves | C/D | 1.3468 | 0.27383 | 0.31493 | 1.1554 | 1.5404 | 5.6 | 1.4
SLRIT Grant 2007-2008 Secondary Contributing Area | NORTH FORK | 2210 | Citrus groves | C/D | 1.3468 | 0.27383 | 0.31493 | 3.8348 | 5.1126 | 18.7 | 4.6
SLRIT Grant 2007-2008 Secondary Contributing Area | NORTH FORK | 2210 | Citrus groves | C/D | 1.3468 | 0.27383 | 0.31493 | 6.0045 | 8.0052 | 29.3 | 7.3
SLRIT Grant 2007-2008 Secondary Contributing Area | NORTH FORK | 2210 | Citrus groves | C/D | 1.3468 | 0.27383 | 0.31493 | 0.033474 | 0.044627 | 0.2 | 0
SLRIT Grant 2007-2008 Secondary Contributing Area | NORTH FORK | 2210 | Citrus groves | C/D | 1.3468 | 0.27383 | 0.31493 | 48.1794 | 64.2328 | 235.4 | 58.3
SLRIT Grant 2007-2008 Secondary Contributing Area | NORTH FORK | 2210 | Citrus groves | C/D | 1.3468 | 0.27383 | 0.31493 | 3.326 | 4.4342 | 16.2 | 4
SLRIT Grant 2007-2008 Secondary Contributing Area | NORTH FORK | 2210 | Citrus groves | C/D | 1.3468 | 0.27383 | 0.31493 | 111.5995 | 148.7845 | 545.2 | 135
SLRIT Grant 2007-2008 Secondary Contributing Area | NORTH FORK | 2210 | Citrus groves | C/D | 1.3468 | 0.27383 | 0.31493 | 0.0048713 | 0.0064944 | 0 | 0
SLRIT Grant 2007-2008 Secondary Contributing Area | NORTH FORK | 2210 | Citrus groves | C/D | 1.3468 | 0.27383 | 0.31493 | 0.050586 | 0.067442 | 0.2 | 0.1
SLRIT Grant 2007-2008 Secondary Contributing Area | NORTH FORK | 2210 | Citrus groves | C/D | 1.3468 | 0.27383 | 0.31493 | 0.012087 | 0.016115 | 0.1 | 0
SLRIT Grant 2007-2008 Secondary Contributing Area | NORTH FORK | 2210 | Citrus groves | C/D | 1.3468 | 0.27383 | 0.31493 | 0.0029816 | 0.003975 | 0 | 0
SLRIT Grant 2007-2008 Total Impact Area | NORTH FORK | 2210 | Citrus groves | C/D | 1.3468 | 0.27383 | 0.31493 | 0.027116 | 0.036151 | 0.1 | 0
SLRIT Grant 2007-2008 Total Impact Area | NORTH FORK | 2210 | Citrus groves | C/D | 1.3468 | 0.27383 | 0.31493 | 0.00071108 | 0.00094801 | 0 | 0
SLRIT Grant 2007-2008 Total Impact Area | NORTH FORK | 2210 | Citrus groves | C/D | 1.3468 | 0.27383 | 0.31493 | 0.15618 | 0.20822 | 0.8 | 0.2
SLRIT Grant 2007-2008 Total Impact Area | NORTH FORK | 2210 | Citrus groves | C/D | 1.3468 | 0.27383 | 0.31493 | 2.7056 | 3.6071 | 13.2 | 3.3
SLRIT Grant 2007-2008 Total Impact Area | NORTH FORK | 2210 | Citrus groves | C/D | 1.3468 | 0.27383 | 0.31493 | 43.203 | 57.5982 | 211.1 | 52.3
SLRIT Grant 2007-2008 Total Impact Area | NORTH FORK | 2210 | Citrus groves | C/D | 1.3468 | 0.27383 | 0.31493 | 0.041077 | 0.054764 | 0.2 | 0
SLRIT Grant 2007-2008 Total Impact Area | NORTH FORK | 2210 | Citrus groves | C/D | 1.3468 | 0.27383 | 0.31493 | 0.15406 | 0.20539 | 0.8 | 0.2
SLRIT Grant 2007-2008 Total Impact Area | NORTH FORK | 2210 | Citrus groves | C/D | 1.3468 | 0.27383 | 0.31493 | 0.0056276 | 0.0075028 | 0 | 0
SLRIT Grant 2007-2008 Total Impact Area | NORTH FORK | 2210 | Citrus groves | C/D | 1.3468 | 0.27383 | 0.31493 | 0.040569 | 0.054087 | 0.2 | 0
SLRIT Grant 2007-2008 Total Impact Area | NORTH FORK | 2210 | Citrus groves | C/D | 1.3468 | 0.27383 | 0.31493 | 1.8777 | 2.5034 | 9.2 | 2.3
SLRIT Grant 2007-2008 Total Impact Area | NORTH FORK | 2210 | Citrus groves | C/D | 1.3468 | 0.27383 | 0.31493 | 0.10192 | 0.13588 | 0.5 | 0.1
SLRIT Grant 2007-2008 Total Impact Area | NORTH FORK | 2210 | Citrus groves | C/D | 1.3468 | 0.27383 | 0.31493 | 0.00052782 | 0.00070368 | 0 | 0
SLRIT Grant 2007-2008 Total Impact Area | NORTH FORK | 2210 | Citrus groves | C/D | 1.3468 | 0.27383 | 0.31493 | 0.50403 | 0.67197 | 2.5 | 0.6
SLRIT Grant 2007-2008 Total Impact Area | NORTH FORK | 2210 | Citrus groves | C/D | 1.3468 | 0.27383 | 0.31493 | 0.036152 | 0.048198 | 0.2 | 0
SLRIT Grant 2007-2008 Total Impact Area | NORTH FORK | 2210 | Citrus groves | C/D | 1.3468 | 0.27383 | 0.31493 | 0.01211 | 0.016145 | 0.1 | 0
SLRIT Grant 2007-2008 Total Impact Area | NORTH FORK | 2210 | Citrus groves | C/D | 1.3468 | 0.27383 | 0.31493 | 0.19162 | 0.25547 | 0.9 | 0.2
SLRIT Grant 2007-2008 Total Impact Area | NORTH FORK | 2210 | Citrus groves | C/D | 1.3468 | 0.27383 | 0.31493 | 0.0052359 | 0.0069805 | 0 | 0
SLRIT Grant 2007-2008 Total Impact Area | NORTH FORK | 2210 | Citrus groves | C/D | 1.3468 | 0.27383 | 0.31493 | 0.10944 | 0.1459 | 0.5 | 0.1
SLRIT Grant 2007-2008 Total Impact Area | NORTH FORK | 2210 | Citrus groves | C/D | 1.3468 | 0.27383 | 0.31493 | 0.57663 | 0.76877 | 2.8 | 0.7
SLRIT Grant 2007-2008 Total Impact Area | NORTH FORK | 2210 | Citrus groves | C/D | 1.3468 | 0.27383 | 0.31493 | 0.64982 | 0.86634 | 3.2 | 0.8
SLRIT Grant 2007-2008 Total Impact Area | NORTH FORK | 2210 | Citrus groves | C/D | 1.3468 | 0.27383 | 0.31493 | 0.053703 | 0.071597 | 0.3 | 0.1
SLRIT Grant 2007-2008 Total Impact Area | NORTH FORK | 2210 | Citrus groves | C/D | 1.3468 | 0.27383 | 0.31493 | 28.249 | 37.6616 | 138 | 34.2
SLRIT Grant 2007-2008 Total Impact Area | NORTH FORK | 2210 | Citrus groves | C/D | 1.3468 | 0.27383 | 0.31493 | 7.5914 | 10.1209 | 37.1 | 9.2
SLRIT Grant 2007-2008 Total Impact Area | NORTH FORK | 2210 | Citrus groves | C/D | 1.3468 | 0.27383 | 0.31493 | 7.7005 | 10.2662 | 37.6 | 9.3
SLRIT Grant 2007-2008 Total Impact Area | NORTH FORK | 2210 | Citrus groves | C/D | 1.3468 | 0.27383 | 0.31493 | 469.9752 | 626.5711 | 2296.1 | 568.7
SLRIT Grant 2007-2008 Total Impact Area | NORTH FORK | 2210 | Citrus groves | C/D | 1.3468 | 0.27383 | 0.31493 | 2.033 | 2.7104 | 9.9 | 2.5
SLRIT Grant 2007-2008 Total Impact Area | NORTH FORK | 2210 | Citrus groves | C/D | 1.3468 | 0.27383 | 0.31493 | 9.0155 | 12.0194 | 44 | 10.9
SLRIT Grant 2007-2008 Total Impact Area | NORTH FORK | 2210 | Citrus groves | C/D | 1.3468 | 0.27383 | 0.31493 | 3.2707 | 4.3606 | 16 | 4
SLRIT Grant 2007-2008 Total Impact Area | NORTH FORK | 2210 | Citrus groves | C/D | 1.3468 | 0.27383 | 0.31493 | 12.1113 | 16.1468 | 59.2 | 14.7
SLRIT Grant 2007-2008 Total Impact Area | NORTH FORK | 2210 | Citrus groves | C/D | 1.3468 | 0.27383 | 0.31493 | 0.032287 | 0.043045 | 0.2 | 0
SLRIT Grant 2007-2008 Total Impact Area | NORTH FORK | 2210 | Citrus groves | C/D | 1.3468 | 0.27383 | 0.31493 | 27.8166 | 37.0851 | 135.9 | 33.7
SLRIT Grant 2007-2008 Total Impact Area | NORTH FORK | 2210 | Citrus groves | C/D | 1.3468 | 0.27383 | 0.31493 | 343.4033 | 457.8254 | 1677.7 | 415.5
SLRIT Grant 2007-2008 Total Impact Area | NORTH FORK | 2210 | Citrus groves | C/D | 1.3468 | 0.27383 | 0.31493 | 5.3305 | 7.1067 | 26 | 6.4
SLRIT Grant 2007-2008 Total Impact Area | NORTH FORK | 2210 | Citrus groves | C/D | 1.3468 | 0.27383 | 0.31493 | 2.3619 | 3.1489 | 11.5 | 2.9
SLRIT Grant 2007-2008 Total Impact Area | NORTH FORK | 2210 | Citrus groves | C/D | 1.3468 | 0.27383 | 0.31493 | 9.9191 | 13.2242 | 48.5 | 12
SLRIT Grant 2007-2008 Total Impact Area | NORTH FORK | 2210 | Citrus groves | C/D | 1.3468 | 0.27383 | 0.31493 | 59.2003 | 78.9259 | 289.2 | 71.6
SLRIT Grant 2007-2008 Total Impact Area | NORTH FORK | 2210 | Citrus groves | C/D | 1.3468 | 0.27383 | 0.31493 | 0.19668 | 0.26221 | 1 | 0.2
SLRIT Grant 2007-2008 Total Impact Area | NORTH FORK | 2210 | Citrus groves | C/D | 1.3468 | 0.27383 | 0.31493 | 2.4568e-05 | 3.2754e-05 | 0 | 0
SLRIT Grant 2007-2008 Total Impact Area | NORTH FORK | 2210 | Citrus groves | C/D | 1.3468 | 0.27383 | 0.31493 | 122.8991 | 163.8492 | 600.4 | 148.7
SLRIT Grant 2007-2008 Total Impact Area | NORTH FORK | 2210 | Citrus groves | C/D | 1.3468 | 0.27383 | 0.31493 | 581.712 | 775.5387 | 2842 | 703.9
SLRIT Grant 2007-2008 Total Impact Area | NORTH FORK | 2210 | Citrus groves | C/D | 1.3468 | 0.27383 | 0.31493 | 0.65496 | 0.87319 | 3.2 | 0.8
SLRIT Grant 2007-2008 Total Impact Area | NORTH FORK | 2210 | Citrus groves | C/D | 1.3468 | 0.27383 | 0.31493 | 98.5837 | 131.4318 | 481.6 | 119.3
SLRIT Grant 2007-2008 Total Impact Area | NORTH FORK | 2210 | Citrus groves | C/D | 1.3468 | 0.27383 | 0.31493 | 1.9756 | 2.6339 | 9.7 | 2.4
SLRIT Grant 2007-2008 Total Impact Area | NORTH FORK | 2210 | Citrus groves | C/D | 1.3468 | 0.27383 | 0.31493 | 3.2061 | 4.2744 | 15.7 | 3.9
SLRIT Grant 2007-2008 Total Impact Area | NORTH FORK | 2210 | Citrus groves | C/D | 1.3468 | 0.27383 | 0.31493 | 17.1525 | 22.8677 | 83.8 | 20.8
SLRIT Grant 2007-2008 Total Impact Area | NORTH FORK | 2210 | Citrus groves | C/D | 1.3468 | 0.27383 | 0.31493 | 94.5131 | 126.0048 | 461.7 | 114.4
SLRIT Grant 2007-2008 Total Impact Area | NORTH FORK | 2210 | Citrus groves | C/D | 1.3468 | 0.27383 | 0.31493 | 0.0075522 | 0.010069 | 0 | 0
SLRIT Grant 2007-2008 Total Impact Area | NORTH FORK | 2210 | Citrus groves | C/D | 1.3468 | 0.27383 | 0.31493 | 87.7498 | 116.9881 | 428.7 | 106.2
SLRIT Grant 2007-2008 Total Impact Area | NORTH FORK | 2210 | Citrus groves | C/D | 1.3468 | 0.27383 | 0.31493 | 22.2091 | 29.6092 | 108.5 | 26.9
SLRIT Grant 2007-2008 Total Impact Area | NORTH FORK | 2210 | Citrus groves | C/D | 1.3468 | 0.27383 | 0.31493 | 110.7428 | 147.6424 | 541 | 134
SLRIT Grant 2007-2008 Total Impact Area | NORTH FORK | 2210 | Citrus groves | C/D | 1.3468 | 0.27383 | 0.31493 | 15.752 | 21.0006 | 77 | 19.1
SLRIT Grant 2007-2008 Total Impact Area | NORTH FORK | 2210 | Citrus groves | C/D | 1.3468 | 0.27383 | 0.31493 | 0.84724 | 1.1295 | 4.1 | 1
SLRIT Grant 2007-2008 Total Impact Area | NORTH FORK | 2210 | Citrus groves | C/D | 1.3468 | 0.27383 | 0.31493 | 3.5479 | 4.73 | 17.3 | 4.3
SLRIT Grant 2007-2008 Total Impact Area | NORTH FORK | 2210 | Citrus groves | C/D | 1.3468 | 0.27383 | 0.31493 | 50.2088 | 66.9384 | 245.3 | 60.8
SLRIT Grant 2007-2008 Total Impact Area | NORTH FORK | 2210 | Citrus groves | C/D | 1.3468 | 0.27383 | 0.31493 | 31.9785 | 42.6338 | 156.2 | 38.7
SLRIT Grant 2007-2008 Total Impact Area | NORTH FORK | 2210 | Citrus groves | C/D | 1.3468 | 0.27383 | 0.31493 | 184.9786 | 246.6136 | 903.7 | 223.8
SLRIT Grant 2007-2008 Total Impact Area | NORTH FORK | 2210 | Citrus groves | C/D | 1.3468 | 0.27383 | 0.31493 | 100.1173 | 133.4764 | 489.1 | 121.1
SLRIT Grant 2007-2008 Total Impact Area | NORTH FORK | 2210 | Citrus groves | C/D | 1.3468 | 0.27383 | 0.31493 | 0.0003527 | 0.00047022 | 0 | 0
SLRIT Grant 2007-2008 Total Impact Area | NORTH FORK | 2210 | Citrus groves | C/D | 1.3468 | 0.27383 | 0.31493 | 69.6534 | 92.862 | 340.3 | 84.3
SLRIT Grant 2007-2008 Total Impact Area | NORTH FORK | 2210 | Citrus groves | C/D | 1.3468 | 0.27383 | 0.31493 | 0.319 | 0.42529 | 1.6 | 0.4
SLRIT Grant 2007-2008 Total Impact Area | NORTH FORK | 2210 | Citrus groves | C/D | 1.3468 | 0.27383 | 0.31493 | 3.0326e-05 | 4.0431e-05 | 0 | 0
SLRIT Grant 2007-2008 Total Impact Area | NORTH FORK | 2210 | Citrus groves | C/D | 1.3468 | 0.27383 | 0.31493 | 0.0061633 | 0.0082169 | 0 | 0
SLRIT Grant 2007-2008 Total Impact Area | NORTH FORK | 2210 | Citrus groves | C/D | 1.3468 | 0.27383 | 0.31493 | 0.41159 | 0.54874 | 2 | 0.5
SLRIT Grant 2007-2008 Total Impact Area | NORTH FORK | 2210 | Citrus groves | C/D | 1.3468 | 0.27383 | 0.31493 | 0.71615 | 0.95477 | 3.5 | 0.9
SLRIT Grant 2007-2008 Total Impact Area | NORTH FORK | 2210 | Citrus groves | C/D | 1.3468 | 0.27383 | 0.31493 | 0.38532 | 0.51371 | 1.9 | 0.5
SLRIT Grant 2007-2008 Total Impact Area | NORTH FORK | 2210 | Citrus groves | C/D | 1.3468 | 0.27383 | 0.31493 | 3.4545 | 4.6055 | 16.9 | 4.2
SLRIT Grant 2007-2008 Total Impact Area | NORTH FORK | 2210 | Citrus groves | C/D | 1.3468 | 0.27383 | 0.31493 | 0.05347 | 0.071286 | 0.3 | 0.1
SLRIT Grant 2007-2008 Total Impact Area | NORTH FORK | 2210 | Citrus groves | C/D | 1.3468 | 0.27383 | 0.31493 | 0.0080008 | 0.010667 | 0 | 0
SLRIT Grant 2007-2008 Total Impact Area | NORTH FORK | 2210 | Citrus groves | C/D | 1.3468 | 0.27383 | 0.31493 | 0.10221 | 0.13626 | 0.5 | 0.1
SLRIT Grant 2007-2008 Total Impact Area | NORTH FORK | 2210 | Citrus groves | C/D | 1.3468 | 0.27383 | 0.31493 | 0.074036 | 0.098704 | 0.4 | 0.1
SLRIT Grant 2007-2008 Total Impact Area | NORTH FORK | 2210 | Citrus groves | C/D | 1.3468 | 0.27383 | 0.31493 | 0.001282 | 0.0017092 | 0 | 0
SLRIT Grant 2007-2008 Total Impact Area | NORTH FORK | 2210 | Citrus groves | C/D | 1.3468 | 0.27383 | 0.31493 | 0.00025539 | 0.00034048 | 0 | 0
SLRIT Grant 2007-2008 Total Impact Area | NORTH FORK | 2210 | Citrus groves | C/D | 1.3468 | 0.27383 | 0.31493 | 0.11337 | 0.15115 | 0.6 | 0.1
SLRIT Grant 2007-2008 Total Impact Area | NORTH FORK | 2210 | Citrus groves | C/D | 1.3468 | 0.27383 | 0.31493 | 0.04966 | 0.066207 | 0.2 | 0.1
SLRIT Grant 2007-2008 Total Impact Area | NORTH FORK | 2210 | Citrus groves | C/D | 1.3468 | 0.27383 | 0.31493 | 19.6578 | 26.2078 | 96 | 23.8
SLRIT Grant 2007-2008 Total Impact Area | NORTH FORK | 2210 | Citrus groves | C/D | 1.3468 | 0.27383 | 0.31493 | 51.4648 | 68.6129 | 251.4 | 62.3
SLRIT Grant 2007-2008 Total Impact Area | NORTH FORK | 2210 | Citrus groves | C/D | 1.3468 | 0.27383 | 0.31493 | 1.9855 | 2.6471 | 9.7 | 2.4
SLRIT Grant 2007-2008 Total Impact Area | NORTH FORK | 2210 | Citrus groves | C/D | 1.3468 | 0.27383 | 0.31493 | 2.7692 | 3.6919 | 13.5 | 3.4
SLRIT Grant 2007-2008 Total Impact Area | NORTH FORK | 2210 | Citrus groves | C/D | 1.3468 | 0.27383 | 0.31493 | 0.90263 | 1.2034 | 4.4 | 1.1
SLRIT Grant 2007-2008 Total Impact Area | NORTH FORK | 2210 | Citrus groves | C/D | 1.3468 | 0.27383 | 0.31493 | 0.042671 | 0.05689 | 0.2 | 0.1
SLRIT Grant 2007-2008 Secondary Contributing Area | NORTH FORK | 2210 | Citrus groves | N/A | 1.3468 | 0.27383 | 0.31493 | 1.0489e-05 | 1.3984e-05 | 0 | 0
SLRIT Grant 2007-2008 Secondary Contributing Area | NORTH FORK | 2210 | Citrus groves | N/A | 1.3468 | 0.27383 | 0.31493 | 0.030301 | 0.040397 | 0.1 | 0
SLRIT Grant 2007-2008 Secondary Contributing Area | NORTH FORK | 2210 | Citrus groves | N/A | 1.3468 | 0.27383 | 0.31493 | 0.00021685 | 0.00028911 | 0 | 0
SLRIT Grant 2007-2008 Secondary Contributing Area | NORTH FORK | 2210 | Citrus groves | N/A | 1.3468 | 0.27383 | 0.31493 | 0.0094408 | 0.012587 | 0 | 0
SLRIT Grant 2007-2008 Secondary Contributing Area | NORTH FORK | 2210 | Citrus groves | N/A | 1.3468 | 0.27383 | 0.31493 | 0.0046451 | 0.0061929 | 0 | 0
SLRIT Grant 2007-2008 Secondary Contributing Area | NORTH FORK | 2210 | Citrus groves | N/A | 1.3468 | 0.27383 | 0.31493 | 3.804 | 5.0715 | 18.6 | 4.6
SLRIT Grant 2007-2008 Secondary Contributing Area | NORTH FORK | 2210 | Citrus groves | N/A | 1.3468 | 0.27383 | 0.31493 | 0.01609 | 0.021451 | 0.1 | 0
SLRIT Grant 2007-2008 Secondary Contributing Area | NORTH FORK | 2210 | Citrus groves | N/A | 1.3468 | 0.27383 | 0.31493 | 1.4495 | 1.9325 | 7.1 | 1.8
SLRIT Grant 2007-2008 Secondary Contributing Area | NORTH FORK | 2210 | Citrus groves | N/A | 1.3468 | 0.27383 | 0.31493 | 0.0034808 | 0.0046407 | 0 | 0
SLRIT Grant 2007-2008 Total Impact Area | NORTH FORK | 2210 | Citrus groves | N/A | 1.3468 | 0.27383 | 0.31493 | 1.1572e-06 | 1.5428e-06 | 0 | 0
SLRIT Grant 2007-2008 Total Impact Area | NORTH FORK | 2430 | Ornamentals | C/D | 1.6774 | 0.48899 | 0.28904 | 0.0074839 | 0.0091575 | 0 | 0
SLRIT Grant 2007-2008 Total Impact Area | NORTH FORK | 2430 | Ornamentals | C/D | 1.6774 | 0.48899 | 0.28904 | 21.6224 | 26.4576 | 120.8 | 39.9
SLRIT Grant 2007-2008 Total Impact Area | NORTH FORK | 2430 | Ornamentals | C/D | 1.6774 | 0.48899 | 0.28904 | 0.57837 | 0.70771 | 3.2 | 1.1
SLRIT Grant 2007-2008 Total Impact Area | NORTH FORK | 2430 | Ornamentals | C/D | 1.6774 | 0.48899 | 0.28904 | 2.0926 | 2.5605 | 11.7 | 3.9
SLRIT Grant 2007-2008 Total Impact Area | NORTH FORK | 2430 | Ornamentals | C/D | 1.6774 | 0.48899 | 0.28904 | 8.9788 | 10.9867 | 50.1 | 16.6
SLRIT Grant 2007-2008 Total Impact Area | NORTH FORK | 2430 | Ornamentals | C/D | 1.6774 | 0.48899 | 0.28904 | 0.57434 | 0.70277 | 3.2 | 1.1
SLRIT Grant 2007-2008 Total Impact Area | NORTH FORK | 2430 | Ornamentals | C/D | 1.6774 | 0.48899 | 0.28904 | 2.9609 | 3.6231 | 16.5 | 5.5
SLRIT Grant 2007-2008 Total Impact Area | NORTH FORK | 2430 | Ornamentals | C/D | 1.6774 | 0.48899 | 0.28904 | 0.54347 | 0.665 | 3 | 1
SLRIT Grant 2007-2008 Total Impact Area | NORTH FORK | 2430 | Ornamentals | C/D | 1.6774 | 0.48899 | 0.28904 | 2.62 | 3.2059 | 14.6 | 4.8
SLRIT Grant 2007-2008 Total Impact Area | NORTH FORK | 2430 | Ornamentals | C/D | 1.6774 | 0.48899 | 0.28904 | 9.8706 | 12.0779 | 55.1 | 18.2
SLRIT Grant 2007-2008 Total Impact Area | NORTH FORK | 2430 | Ornamentals | C/D | 1.6774 | 0.48899 | 0.28904 | 1.6675 | 2.0404 | 9.3 | 3.1
SLRIT Grant 2007-2008 Total Impact Area | NORTH FORK | 2430 | Ornamentals | C/D | 1.6774 | 0.48899 | 0.28904 | 6.6596 | 8.1489 | 37.2 | 12.3
SLRIT Grant 2007-2008 Total Impact Area | NORTH FORK | 2430 | Ornamentals | C/D | 1.6774 | 0.48899 | 0.28904 | 15.8704 | 19.4194 | 88.6 | 29.3
SLRIT Grant 2007-2008 Total Impact Area | NORTH FORK | 2430 | Ornamentals | C/D | 1.6774 | 0.48899 | 0.28904 | 0.00064818 | 0.00079313 | 0 | 0
SLRIT Grant 2007-2008 Total Impact Area | NORTH FORK | 2430 | Ornamentals | C/D | 1.6774 | 0.48899 | 0.28904 | 0.0040244 | 0.0049243 | 0 | 0
SLRIT Grant 2007-2008 Total Impact Area | NORTH FORK | 2430 | Ornamentals | C/D | 1.6774 | 0.48899 | 0.28904 | 0.010392 | 0.012716 | 0.1 | 0
SLRIT Grant 2007-2008 Total Impact Area | NORTH FORK | 2430 | Ornamentals | C/D | 1.6774 | 0.48899 | 0.28904 | 0.0028405 | 0.0034757 | 0 | 0
SLRIT Grant 2007-2008 Total Impact Area | NORTH FORK | 3100 | Herbaceous (Dry Prairie) | C/D | 0.69141 | 0.035859 | 0.2623 | 1.8226 | 2.0238 | 3.8 | 0.6
SLRIT Grant 2007-2008 Total Impact Area | NORTH FORK | 3100 | Herbaceous (Dry Prairie) | C/D | 0.69141 | 0.035859 | 0.2623 | 0.53943 | 0.59898 | 1.1 | 0.2
SLRIT Grant 2007-2008 Total Impact Area | NORTH FORK | 3100 | Herbaceous (Dry Prairie) | C/D | 0.69141 | 0.035859 | 0.2623 | 2.1945 | 2.4367 | 4.6 | 0.7
SLRIT Grant 2007-2008 Total Impact Area | NORTH FORK | 3100 | Herbaceous (Dry Prairie) | C/D | 0.69141 | 0.035859 | 0.2623 | 0.008966 | 0.0099558 | 0 | 0
SLRIT Grant 2007-2008 Total Impact Area | NORTH FORK | 3100 | Herbaceous (Dry Prairie) | C/D | 0.69141 | 0.035859 | 0.2623 | 2.7472 | 3.0504 | 5.7 | 0.9
SLRIT Grant 2007-2008 Total Impact Area | NORTH FORK | 3100 | Herbaceous (Dry Prairie) | C/D | 0.69141 | 0.035859 | 0.2623 | 5.2153 | 5.791 | 10.9 | 1.7
SLRIT Grant 2007-2008 Total Impact Area | NORTH FORK | 3100 | Herbaceous (Dry Prairie) | C/D | 0.69141 | 0.035859 | 0.2623 | 15.6469 | 17.3741 | 32.7 | 5.1
SLRIT Grant 2007-2008 Total Impact Area | NORTH FORK | 3100 | Herbaceous (Dry Prairie) | C/D | 0.69141 | 0.035859 | 0.2623 | 0.0038564 | 0.0042821 | 0 | 0
SLRIT Grant 2007-2008 Total Impact Area | NORTH FORK | 3100 | Herbaceous (Dry Prairie) | C/D | 0.69141 | 0.035859 | 0.2623 | 0.0045075 | 0.0050051 | 0 | 0
SLRIT Grant 2007-2008 Secondary Contributing Area | NORTH FORK | 4110 | Pine Flatwoods | B/D | 0.69141 | 0.035859 | 0.2623 | 0.010812 | 0.012005 | 0 | 0
SLRIT Grant 2007-2008 Secondary Contributing Area | NORTH FORK | 4110 | Pine Flatwoods | B/D | 0.69141 | 0.035859 | 0.2623 | 3.6811 | 4.0874 | 7.7 | 1.2
SLRIT Grant 2007-2008 Secondary Contributing Area | NORTH FORK | 4110 | Pine Flatwoods | C/D | 0.69141 | 0.035859 | 0.2623 | 0.16317 | 0.18118 | 0.3 | 0.1
SLRIT Grant 2007-2008 Secondary Contributing Area | NORTH FORK | 4110 | Pine Flatwoods | C/D | 0.69141 | 0.035859 | 0.2623 | 0.30581 | 0.33956 | 0.6 | 0.1
SLRIT Grant 2007-2008 Secondary Contributing Area | NORTH FORK | 4110 | Pine Flatwoods | C/D | 0.69141 | 0.035859 | 0.2623 | 0.0089713 | 0.0099617 | 0 | 0
SLRIT Grant 2007-2008 Secondary Contributing Area | NORTH FORK | 4110 | Pine Flatwoods | C/D | 0.69141 | 0.035859 | 0.2623 | 1.2566 | 1.3953 | 2.6 | 0.4
SLRIT Grant 2007-2008 Secondary Contributing Area | NORTH FORK | 4110 | Pine Flatwoods | C/D | 0.69141 | 0.035859 | 0.2623 | 0.79792 | 0.88601 | 1.7 | 0.3
SLRIT Grant 2007-2008 Secondary Contributing Area | NORTH FORK | 4270 | Live Oak | C/D | 0.69141 | 0.035859 | 0.2623 | 0.0033658 | 0.0037373 | 0 | 0
SLRIT Grant 2007-2008 Secondary Contributing Area | NORTH FORK | 4270 | Live Oak | C/D | 0.69141 | 0.035859 | 0.2623 | 0.013989 | 0.015533 | 0 | 0
SLRIT Grant 2007-2008 Secondary Contributing Area | NORTH FORK | 4270 | Live Oak | C/D | 0.69141 | 0.035859 | 0.2623 | 0.052124 | 0.057878 | 0.1 | 0
SLRIT Grant 2007-2008 Secondary Contributing Area | NORTH FORK | 4270 | Live Oak | C/D | 0.69141 | 0.035859 | 0.2623 | 0.051162 | 0.05681 | 0.1 | 0
SLRIT Grant 2007-2008 Secondary Contributing Area | NORTH FORK | 4270 | Live Oak | C/D | 0.69141 | 0.035859 | 0.2623 | 0.0073285 | 0.0081375 | 0 | 0
SLRIT Grant 2007-2008 Secondary Contributing Area | NORTH FORK | 4270 | Live Oak | C/D | 0.69141 | 0.035859 | 0.2623 | 5.7526 | 6.3876 | 12 | 1.9
SLRIT Grant 2007-2008 Secondary Contributing Area | NORTH FORK | 4340 | Hardwood / Conifererous Mixed | C/D | 0.69141 | 0.035859 | 0.2623 | 0.059649 | 0.066234 | 0.1 | 0
SLRIT Grant 2007-2008 Secondary Contributing Area | NORTH FORK | 4340 | Hardwood / Conifererous Mixed | C/D | 0.69141 | 0.035859 | 0.2623 | 0.23245 | 0.25811 | 0.5 | 0.1
SLRIT Grant 2007-2008 Secondary Contributing Area | NORTH FORK | 5120 | Channelized Waterways, Canals | A | 0.50503 | 0.068459 | 0.052632 | 0.00052053 | 0.00011598 | 0 | 0
SLRIT Grant 2007-2008 Secondary Contributing Area | NORTH FORK | 5120 | Channelized Waterways, Canals | A | 0.50503 | 0.068459 | 0.052632 | 0.0028571 | 0.00063659 | 0 | 0
SLRIT Grant 2007-2008 Secondary Contributing Area | NORTH FORK | 5120 | Channelized Waterways, Canals | A | 0.50503 | 0.068459 | 0.052632 | 0.054248 | 0.012087 | 0 | 0
SLRIT Grant 2007-2008 Secondary Contributing Area | NORTH FORK | 5120 | Channelized Waterways, Canals | C/D | 0.50503 | 0.068459 | 0.052632 | 0.0026701 | 0.00059492 | 0 | 0
SLRIT Grant 2007-2008 Secondary Contributing Area | NORTH FORK | 5120 | Channelized Waterways, Canals | C/D | 0.50503 | 0.068459 | 0.052632 | 0.0042711 | 0.00095163 | 0 | 0
SLRIT Grant 2007-2008 Secondary Contributing Area | NORTH FORK | 5120 | Channelized Waterways, Canals | C/D | 0.50503 | 0.068459 | 0.052632 | 2.6832e-05 | 5.9783e-06 | 0 | 0
SLRIT Grant 2007-2008 Secondary Contributing Area | NORTH FORK | 5120 | Channelized Waterways, Canals | C/D | 0.50503 | 0.068459 | 0.052632 | 0.076005 | 0.016935 | 0 | 0
SLRIT Grant 2007-2008 Secondary Contributing Area | NORTH FORK | 5120 | Channelized Waterways, Canals | C/D | 0.50503 | 0.068459 | 0.052632 | 0.00029354 | 6.5404e-05 | 0 | 0
SLRIT Grant 2007-2008 Secondary Contributing Area | NORTH FORK | 5120 | Channelized Waterways, Canals | C/D | 0.50503 | 0.068459 | 0.052632 | 0.00039201 | 8.7342e-05 | 0 | 0
SLRIT Grant 2007-2008 Secondary Contributing Area | NORTH FORK | 5120 | Channelized Waterways, Canals | N/A | 0.50503 | 0.068459 | 0.052632 | 1.9842e-07 | 4.4209e-08 | 0 | 0
SLRIT Grant 2007-2008 Secondary Contributing Area | NORTH FORK | 5120 | Channelized Waterways, Canals | N/A | 0.50503 | 0.068459 | 0.052632 | 0.10816 | 0.024099 | 0 | 0
SLRIT Grant 2007-2008 Secondary Contributing Area | NORTH FORK | 5120 | Channelized Waterways, Canals | N/A | 0.50503 | 0.068459 | 0.052632 | 0.043325 | 0.0096531 | 0 | 0
SLRIT Grant 2007-2008 Secondary Contributing Area | NORTH FORK | 5120 | Channelized Waterways, Canals | N/A | 0.50503 | 0.068459 | 0.052632 | 0.00013557 | 3.0206e-05 | 0 | 0
SLRIT Grant 2007-2008 Secondary Contributing Area | NORTH FORK | 5120 | Channelized Waterways, Canals | N/A | 0.50503 | 0.068459 | 0.052632 | 0.023315 | 0.0051948 | 0 | 0
SLRIT Grant 2007-2008 Secondary Contributing Area | NORTH FORK | 5120 | Channelized Waterways, Canals | N/A | 0.50503 | 0.068459 | 0.052632 | 1.1686 | 0.26038 | 0.4 | 0.3
SLRIT Grant 2007-2008 Secondary Contributing Area | NORTH FORK | 5120 | Channelized Waterways, Canals | N/A | 0.50503 | 0.068459 | 0.052632 | 1.7013 | 0.37907 | 0.5 | 0.4
SLRIT Grant 2007-2008 Total Impact Area | NORTH FORK | 5300 | Reservoirs | C/D | 0.50503 | 0.068459 | 0.052632 | 1.2189 | 0.27158 | 0.4 | 0.3
SLRIT Grant 2007-2008 Total Impact Area | NORTH FORK | 5300 | Reservoirs | C/D | 0.50503 | 0.068459 | 0.052632 | 0.32181 | 0.071701 | 0.1 | 0.1
SLRIT Grant 2007-2008 Total Impact Area | NORTH FORK | 5300 | Reservoirs | C/D | 0.50503 | 0.068459 | 0.052632 | 1.1361 | 0.25314 | 0.3 | 0.3
SLRIT Grant 2007-2008 Secondary Contributing Area | NORTH FORK | 6170 | Mixed wetland hardwoods | C/D | 0.60724 | 0.032599 | 0.025885 | 4.1614 | 0.456 | 0.8 | 0.9
SLRIT Grant 2007-2008 Secondary Contributing Area | NORTH FORK | 6170 | Mixed wetland hardwoods | C/D | 0.60724 | 0.032599 | 0.025885 | 1.4504 | 0.15893 | 0.3 | 0.3
SLRIT Grant 2007-2008 Secondary Contributing Area | NORTH FORK | 6170 | Mixed wetland hardwoods | C/D | 0.60724 | 0.032599 | 0.025885 | 1.6496 | 0.18076 | 0.3 | 0.4
SLRIT Grant 2007-2008 Secondary Contributing Area | NORTH FORK | 6170 | Mixed wetland hardwoods | C/D | 0.60724 | 0.032599 | 0.025885 | 0.015556 | 0.0017046 | 0 | 0
SLRIT Grant 2007-2008 Secondary Contributing Area | NORTH FORK | 6170 | Mixed wetland hardwoods | C/D | 0.60724 | 0.032599 | 0.025885 | 1.1576 | 0.12685 | 0.2 | 0.3
SLRIT Grant 2007-2008 Secondary Contributing Area | NORTH FORK | 6170 | Mixed wetland hardwoods | C/D | 0.60724 | 0.032599 | 0.025885 | 1.5422 | 0.169 | 0.3 | 0.3
SLRIT Grant 2007-2008 Secondary Contributing Area | NORTH FORK | 6170 | Mixed wetland hardwoods | C/D | 0.60724 | 0.032599 | 0.025885 | 0.026194 | 0.0028703 | 0 | 0
SLRIT Grant 2007-2008 Secondary Contributing Area | NORTH FORK | 6170 | Mixed wetland hardwoods | C/D | 0.60724 | 0.032599 | 0.025885 | 0.40885 | 0.044801 | 0.1 | 0.1
SLRIT Grant 2007-2008 Secondary Contributing Area | NORTH FORK | 6170 | Mixed wetland hardwoods | C/D | 0.60724 | 0.032599 | 0.025885 | 0.57873 | 0.063416 | 0.1 | 0.1
SLRIT Grant 2007-2008 Secondary Contributing Area | NORTH FORK | 6170 | Mixed wetland hardwoods | C/D | 0.60724 | 0.032599 | 0.025885 | 0.20907 | 0.022909 | 0 | 0
SLRIT Grant 2007-2008 Secondary Contributing Area | NORTH FORK | 6170 | Mixed wetland hardwoods | C/D | 0.60724 | 0.032599 | 0.025885 | 0.36043 | 0.039495 | 0.1 | 0.1
SLRIT Grant 2007-2008 Secondary Contributing Area | NORTH FORK | 6170 | Mixed wetland hardwoods | C/D | 0.60724 | 0.032599 | 0.025885 | 5.0036 | 0.54829 | 0.9 | 1.1
SLRIT Grant 2007-2008 Secondary Contributing Area | NORTH FORK | 6170 | Mixed wetland hardwoods | C/D | 0.60724 | 0.032599 | 0.025885 | 0.089575 | 0.0098154 | 0 | 0
SLRIT Grant 2007-2008 Secondary Contributing Area | NORTH FORK | 6170 | Mixed wetland hardwoods | C/D | 0.60724 | 0.032599 | 0.025885 | 3.9641 | 0.43438 | 0.7 | 0.9
SLRIT Grant 2007-2008 Secondary Contributing Area | NORTH FORK | 6172 | Mixed Shrubs | C/D | 0.60724 | 0.032599 | 0.025885 | 0.002105 | 0.00023066 | 0 | 0
SLRIT Grant 2007-2008 Secondary Contributing Area | NORTH FORK | 6172 | Mixed Shrubs | C/D | 0.60724 | 0.032599 | 0.025885 | 3.4498 | 0.37802 | 0.6 | 0.8
SLRIT Grant 2007-2008 Secondary Contributing Area | NORTH FORK | 6172 | Mixed Shrubs | C/D | 0.60724 | 0.032599 | 0.025885 | 0.046699 | 0.0051172 | 0 | 0
SLRIT Grant 2007-2008 Secondary Contributing Area | NORTH FORK | 6172 | Mixed Shrubs | C/D | 0.60724 | 0.032599 | 0.025885 | 0.010439 | 0.0011439 | 0 | 0
SLRIT Grant 2007-2008 Secondary Contributing Area | NORTH FORK | 6172 | Mixed Shrubs | C/D | 0.60724 | 0.032599 | 0.025885 | 0.001291 | 0.00014147 | 0 | 0
SLRIT Grant 2007-2008 Secondary Contributing Area | NORTH FORK | 6172 | Mixed Shrubs | C/D | 0.60724 | 0.032599 | 0.025885 | 2.0075 | 0.21998 | 0.4 | 0.5
SLRIT Grant 2007-2008 Secondary Contributing Area | NORTH FORK | 6172 | Mixed Shrubs | C/D | 0.60724 | 0.032599 | 0.025885 | 2.6839 | 0.29409 | 0.5 | 0.6
SLRIT Grant 2007-2008 Secondary Contributing Area | NORTH FORK | 6172 | Mixed Shrubs | C/D | 0.60724 | 0.032599 | 0.025885 | 0.28987 | 0.031763 | 0.1 | 0.1
SLRIT Grant 2007-2008 Secondary Contributing Area | NORTH FORK | 6172 | Mixed Shrubs | C/D | 0.60724 | 0.032599 | 0.025885 | 0.94343 | 0.10338 | 0.2 | 0.2
SLRIT Grant 2007-2008 Total Impact Area | NORTH FORK | 6172 | Mixed Shrubs | C/D | 0.60724 | 0.032599 | 0.025885 | 2.1165 | 0.23193 | 0.4 | 0.5
SLRIT Grant 2007-2008 Total Impact Area | NORTH FORK | 6172 | Mixed Shrubs | C/D | 0.60724 | 0.032599 | 0.025885 | 2.1901 | 0.23998 | 0.4 | 0.5
SLRIT Grant 2007-2008 Secondary Contributing Area | NORTH FORK | 6210 | Cypress | B/D | 0.60724 | 0.032599 | 0.025885 | 4.3803 | 0.47999 | 0.8 | 1
SLRIT Grant 2007-2008 Secondary Contributing Area | NORTH FORK | 6210 | Cypress | C/D | 0.60724 | 0.032599 | 0.025885 | 0.018501 | 0.0020273 | 0 | 0
SLRIT Grant 2007-2008 Secondary Contributing Area | NORTH FORK | 6210 | Cypress | C/D | 0.60724 | 0.032599 | 0.025885 | 0.52559 | 0.057593 | 0.1 | 0.1
SLRIT Grant 2007-2008 Secondary Contributing Area | NORTH FORK | 6210 | Cypress | C/D | 0.60724 | 0.032599 | 0.025885 | 1.2636 | 0.13846 | 0.2 | 0.3
SLRIT Grant 2007-2008 Secondary Contributing Area | NORTH FORK | 6210 | Cypress | C/D | 0.60724 | 0.032599 | 0.025885 | 0.65902 | 0.072214 | 0.1 | 0.1
SLRIT Grant 2007-2008 Secondary Contributing Area | NORTH FORK | 6210 | Cypress | C/D | 0.60724 | 0.032599 | 0.025885 | 0.0061393 | 0.00067273 | 0 | 0
SLRIT Grant 2007-2008 Secondary Contributing Area | NORTH FORK | 6210 | Cypress | C/D | 0.60724 | 0.032599 | 0.025885 | 0.0037378 | 0.00040958 | 0 | 0
SLRIT Grant 2007-2008 Secondary Contributing Area | NORTH FORK | 6210 | Cypress | C/D | 0.60724 | 0.032599 | 0.025885 | 2.6887 | 0.29462 | 0.5 | 0.6
SLRIT Grant 2007-2008 Secondary Contributing Area | NORTH FORK | 6210 | Cypress | C/D | 0.60724 | 0.032599 | 0.025885 | 0.0016736 | 0.00018339 | 0 | 0
SLRIT Grant 2007-2008 Secondary Contributing Area | NORTH FORK | 6210 | Cypress | C/D | 0.60724 | 0.032599 | 0.025885 | 0.022777 | 0.0024958 | 0 | 0
SLRIT Grant 2007-2008 Secondary Contributing Area | NORTH FORK | 6210 | Cypress | C/D | 0.60724 | 0.032599 | 0.025885 | 6.2011 | 0.67951 | 1.1 | 1.4
SLRIT Grant 2007-2008 Secondary Contributing Area | NORTH FORK | 6210 | Cypress | C/D | 0.60724 | 0.032599 | 0.025885 | 0.00010329 | 1.1319e-05 | 0 | 0
SLRIT Grant 2007-2008 Secondary Contributing Area | NORTH FORK | 6210 | Cypress | C/D | 0.60724 | 0.032599 | 0.025885 | 0.074035 | 0.0081126 | 0 | 0
SLRIT Grant 2007-2008 Total Impact Area | NORTH FORK | 6210 | Cypress | C/D | 0.60724 | 0.032599 | 0.025885 | 0.10946 | 0.011994 | 0 | 0
SLRIT Grant 2007-2008 Total Impact Area | NORTH FORK | 6210 | Cypress | C/D | 0.60724 | 0.032599 | 0.025885 | 4.6136 | 0.50555 | 0.8 | 1
SLRIT Grant 2007-2008 Total Impact Area | NORTH FORK | 6210 | Cypress | C/D | 0.60724 | 0.032599 | 0.025885 | 0.0058458 | 0.00064057 | 0 | 0
SLRIT Grant 2007-2008 Secondary Contributing Area | NORTH FORK | 6300 | Wetland Forested Mixed | A | 0.60724 | 0.032599 | 0.025885 | 0.053207 | 0.0058303 | 0 | 0
SLRIT Grant 2007-2008 Secondary Contributing Area | NORTH FORK | 6300 | Wetland Forested Mixed | C/D | 0.60724 | 0.032599 | 0.025885 | 2.1702 | 0.2378 | 0.4 | 0.5
SLRIT Grant 2007-2008 Secondary Contributing Area | NORTH FORK | 6300 | Wetland Forested Mixed | C/D | 0.60724 | 0.032599 | 0.025885 | 0.99287 | 0.1088 | 0.2 | 0.2
SLRIT Grant 2007-2008 Secondary Contributing Area | NORTH FORK | 6300 | Wetland Forested Mixed | C/D | 0.60724 | 0.032599 | 0.025885 | 1.4169 | 0.15526 | 0.3 | 0.3
SLRIT Grant 2007-2008 Secondary Contributing Area | NORTH FORK | 6300 | Wetland Forested Mixed | C/D | 0.60724 | 0.032599 | 0.025885 | 0.062708 | 0.0068714 | 0 | 0
SLRIT Grant 2007-2008 Secondary Contributing Area | NORTH FORK | 6300 | Wetland Forested Mixed | C/D | 0.60724 | 0.032599 | 0.025885 | 2.5003 | 0.27398 | 0.5 | 0.6
SLRIT Grant 2007-2008 Secondary Contributing Area | NORTH FORK | 6300 | Wetland Forested Mixed | C/D | 0.60724 | 0.032599 | 0.025885 | 0.81078 | 0.088844 | 0.1 | 0.2
SLRIT Grant 2007-2008 Secondary Contributing Area | NORTH FORK | 6300 | Wetland Forested Mixed | C/D | 0.60724 | 0.032599 | 0.025885 | 0.018645 | 0.0020431 | 0 | 0
SLRIT Grant 2007-2008 Secondary Contributing Area | NORTH FORK | 6300 | Wetland Forested Mixed | C/D | 0.60724 | 0.032599 | 0.025885 | 0.29149 | 0.031941 | 0.1 | 0.1
SLRIT Grant 2007-2008 Secondary Contributing Area | NORTH FORK | 6300 | Wetland Forested Mixed | C/D | 0.60724 | 0.032599 | 0.025885 | 1.49 | 0.16327 | 0.3 | 0.3
SLRIT Grant 2007-2008 Secondary Contributing Area | NORTH FORK | 6300 | Wetland Forested Mixed | C/D | 0.60724 | 0.032599 | 0.025885 | 0.09755 | 0.010689 | 0 | 0
SLRIT Grant 2007-2008 Secondary Contributing Area | NORTH FORK | 6300 | Wetland Forested Mixed | C/D | 0.60724 | 0.032599 | 0.025885 | 1.0002 | 0.1096 | 0.2 | 0.2
SLRIT Grant 2007-2008 Secondary Contributing Area | NORTH FORK | 6300 | Wetland Forested Mixed | C/D | 0.60724 | 0.032599 | 0.025885 | 3.9652 | 0.43449 | 0.7 | 0.9
SLRIT Grant 2007-2008 Secondary Contributing Area | NORTH FORK | 6300 | Wetland Forested Mixed | C/D | 0.60724 | 0.032599 | 0.025885 | 0.086468 | 0.009475 | 0 | 0
SLRIT Grant 2007-2008 Secondary Contributing Area | NORTH FORK | 6430 | Wet Prairies | A | 0.60724 | 0.032599 | 0.025885 | 1.378 | 0.151 | 0.2 | 0.3
SLRIT Grant 2007-2008 Secondary Contributing Area | NORTH FORK | 6430 | Wet Prairies | B/D | 0.60724 | 0.032599 | 0.025885 | 0.60349 | 0.06613 | 0.1 | 0.1
SLRIT Grant 2007-2008 Secondary Contributing Area | NORTH FORK | 6430 | Wet Prairies | C/D | 0.60724 | 0.032599 | 0.025885 | 0.0083901 | 0.00091938 | 0 | 0
SLRIT Grant 2007-2008 Secondary Contributing Area | NORTH FORK | 6430 | Wet Prairies | C/D | 0.60724 | 0.032599 | 0.025885 | 0.074721 | 0.0081878 | 0 | 0
SLRIT Grant 2007-2008 Secondary Contributing Area | NORTH FORK | 6430 | Wet Prairies | C/D | 0.60724 | 0.032599 | 0.025885 | 0.096797 | 0.010607 | 0 | 0
SLRIT Grant 2007-2008 Secondary Contributing Area | NORTH FORK | 6430 | Wet Prairies | C/D | 0.60724 | 0.032599 | 0.025885 | 1.293 | 0.14169 | 0.2 | 0.3
SLRIT Grant 2007-2008 Secondary Contributing Area | NORTH FORK | 6430 | Wet Prairies | C/D | 0.60724 | 0.032599 | 0.025885 | 1.3503 | 0.14797 | 0.2 | 0.3
SLRIT Grant 2007-2008 Secondary Contributing Area | NORTH FORK | 6430 | Wet Prairies | C/D | 0.60724 | 0.032599 | 0.025885 | 1.8335 | 0.20091 | 0.3 | 0.4
SLRIT Grant 2007-2008 Secondary Contributing Area | NORTH FORK | 6430 | Wet Prairies | C/D | 0.60724 | 0.032599 | 0.025885 | 0.41925 | 0.045941 | 0.1 | 0.1
SLRIT Grant 2007-2008 Secondary Contributing Area | NORTH FORK | 6430 | Wet Prairies | C/D | 0.60724 | 0.032599 | 0.025885 | 0.014667 | 0.0016072 | 0 | 0
SLRIT Grant 2007-2008 Secondary Contributing Area | NORTH FORK | 6430 | Wet Prairies | C/D | 0.60724 | 0.032599 | 0.025885 | 1.1812 | 0.12943 | 0.2 | 0.3
SLRIT Grant 2007-2008 Secondary Contributing Area | NORTH FORK | 6430 | Wet Prairies | C/D | 0.60724 | 0.032599 | 0.025885 | 1.4426 | 0.15808 | 0.3 | 0.3
SLRIT Grant 2007-2008 Secondary Contributing Area | NORTH FORK | 6430 | Wet Prairies | C/D | 0.60724 | 0.032599 | 0.025885 | 0.89091 | 0.097624 | 0.2 | 0.2
SLRIT Grant 2007-2008 Secondary Contributing Area | NORTH FORK | 6430 | Wet Prairies | C/D | 0.60724 | 0.032599 | 0.025885 | 1.0673 | 0.11695 | 0.2 | 0.2
SLRIT Grant 2007-2008 Secondary Contributing Area | NORTH FORK | 6430 | Wet Prairies | C/D | 0.60724 | 0.032599 | 0.025885 | 0.54493 | 0.059713 | 0.1 | 0.1
SLRIT Grant 2007-2008 Secondary Contributing Area | NORTH FORK | 6430 | Wet Prairies | C/D | 0.60724 | 0.032599 | 0.025885 | 0.10348 | 0.011339 | 0 | 0
SLRIT Grant 2007-2008 Secondary Contributing Area | NORTH FORK | 6430 | Wet Prairies | C/D | 0.60724 | 0.032599 | 0.025885 | 0.20784 | 0.022774 | 0 | 0
SLRIT Grant 2007-2008 Secondary Contributing Area | NORTH FORK | 6430 | Wet Prairies | C/D | 0.60724 | 0.032599 | 0.025885 | 2.2572 | 0.24734 | 0.4 | 0.5
SLRIT Grant 2007-2008 Secondary Contributing Area | NORTH FORK | 6430 | Wet Prairies | C/D | 0.60724 | 0.032599 | 0.025885 | 2.2819 | 0.25005 | 0.4 | 0.5
SLRIT Grant 2007-2008 Secondary Contributing Area | NORTH FORK | 6430 | Wet Prairies | C/D | 0.60724 | 0.032599 | 0.025885 | 0.38884 | 0.042608 | 0.1 | 0.1
SLRIT Grant 2007-2008 Secondary Contributing Area | NORTH FORK | 6430 | Wet Prairies | C/D | 0.60724 | 0.032599 | 0.025885 | 0.87686 | 0.096084 | 0.2 | 0.2
SLRIT Grant 2007-2008 Secondary Contributing Area | NORTH FORK | 6430 | Wet Prairies | C/D | 0.60724 | 0.032599 | 0.025885 | 2.9141 | 0.31933 | 0.5 | 0.7
SLRIT Grant 2007-2008 Secondary Contributing Area | NORTH FORK | 6430 | Wet Prairies | C/D | 0.60724 | 0.032599 | 0.025885 | 3.5906 | 0.39345 | 0.7 | 0.8
SLRIT Grant 2007-2008 Secondary Contributing Area | NORTH FORK | 6430 | Wet Prairies | C/D | 0.60724 | 0.032599 | 0.025885 | 1.7991 | 0.19714 | 0.3 | 0.4
SLRIT Grant 2007-2008 Secondary Contributing Area | NORTH FORK | 6430 | Wet Prairies | C/D | 0.60724 | 0.032599 | 0.025885 | 0.35808 | 0.039237 | 0.1 | 0.1
SLRIT Grant 2007-2008 Secondary Contributing Area | NORTH FORK | 6430 | Wet Prairies | C/D | 0.60724 | 0.032599 | 0.025885 | 1.4088e-06 | 1.5438e-07 | 0 | 0
SLRIT Grant 2007-2008 Secondary Contributing Area | NORTH FORK | 6430 | Wet Prairies | C/D | 0.60724 | 0.032599 | 0.025885 | 0.0030075 | 0.00032956 | 0 | 0
SLRIT Grant 2007-2008 Secondary Contributing Area | NORTH FORK | 6430 | Wet Prairies | C/D | 0.60724 | 0.032599 | 0.025885 | 0.048916 | 0.0053601 | 0 | 0
SLRIT Grant 2007-2008 Secondary Contributing Area | NORTH FORK | 6430 | Wet Prairies | C/D | 0.60724 | 0.032599 | 0.025885 | 0.083705 | 0.0091723 | 0 | 0
SLRIT Grant 2007-2008 Secondary Contributing Area | NORTH FORK | 6430 | Wet Prairies | C/D | 0.60724 | 0.032599 | 0.025885 | 0.71195 | 0.078014 | 0.1 | 0.2
SLRIT Grant 2007-2008 Secondary Contributing Area | NORTH FORK | 6430 | Wet Prairies | C/D | 0.60724 | 0.032599 | 0.025885 | 0.27456 | 0.030086 | 0 | 0.1
SLRIT Grant 2007-2008 Secondary Contributing Area | NORTH FORK | 6430 | Wet Prairies | C/D | 0.60724 | 0.032599 | 0.025885 | 0.18028 | 0.019755 | 0 | 0
SLRIT Grant 2007-2008 Secondary Contributing Area | NORTH FORK | 6430 | Wet Prairies | C/D | 0.60724 | 0.032599 | 0.025885 | 2.0477 | 0.22438 | 0.4 | 0.5
SLRIT Grant 2007-2008 Secondary Contributing Area | NORTH FORK | 6430 | Wet Prairies | C/D | 0.60724 | 0.032599 | 0.025885 | 1.2565 | 0.13769 | 0.2 | 0.3
SLRIT Grant 2007-2008 Secondary Contributing Area | NORTH FORK | 6430 | Wet Prairies | C/D | 0.60724 | 0.032599 | 0.025885 | 0.39519 | 0.043305 | 0.1 | 0.1
SLRIT Grant 2007-2008 Secondary Contributing Area | NORTH FORK | 6430 | Wet Prairies | C/D | 0.60724 | 0.032599 | 0.025885 | 0.074509 | 0.0081645 | 0 | 0
SLRIT Grant 2007-2008 Secondary Contributing Area | NORTH FORK | 6430 | Wet Prairies | C/D | 0.60724 | 0.032599 | 0.025885 | 2.8474 | 0.31202 | 0.5 | 0.6
SLRIT Grant 2007-2008 Total Impact Area | NORTH FORK | 6440 | Emergent aquatic vegetation | C/D | 0.60724 | 0.032599 | 0.025885 | 1.6691 | 0.1829 | 0.3 | 0.4
SLRIT Grant 2007-2008 Total Impact Area | NORTH FORK | 6440 | Emergent aquatic vegetation | C/D | 0.60724 | 0.032599 | 0.025885 | 2.2565 | 0.24727 | 0.4 | 0.5
SLRIT Grant 2007-2008 Total Impact Area | NORTH FORK | 6440 | Emergent aquatic vegetation | C/D | 0.60724 | 0.032599 | 0.025885 | 6.9096 | 0.75714 | 1.3 | 1.6
SLRIT Grant 2007-2008 Total Impact Area | NORTH FORK | 6440 | Emergent aquatic vegetation | C/D | 0.60724 | 0.032599 | 0.025885 | 0.97419 | 0.10675 | 0.2 | 0.2
SLRIT Grant 2007-2008 Secondary Contributing Area | NORTH FORK | 6440 | Emergent aquatic vegetation | N/A | 0.60724 | 0.032599 | 0.025885 | 8.7292 | 0.95653 | 1.6 | 2
SLRIT Grant 2007-2008 Total Impact Area | C-24 | 1110 | Fixed Single Family Units | A | 0.96798 | 0.12453 | 0.28818 | 2.6989 | 5.2552 | 13.8 | 3.5
SLRIT Grant 2007-2008 Total Impact Area | C-24 | 1110 | Fixed Single Family Units | A | 0.96798 | 0.12453 | 0.28818 | 12.122 | 23.603 | 62.2 | 15.6
SLRIT Grant 2007-2008 Total Impact Area | C-24 | 1110 | Fixed Single Family Units | C/D | 0.96798 | 0.12453 | 0.28818 | 1.5158 | 2.9514 | 7.8 | 1.9
SLRIT Grant 2007-2008 Total Impact Area | C-24 | 1110 | Fixed Single Family Units | C/D | 0.96798 | 0.12453 | 0.28818 | 1.7305 | 3.3695 | 8.9 | 2.2
SLRIT Grant 2007-2008 Total Impact Area | C-24 | 1110 | Fixed Single Family Units | C/D | 0.96798 | 0.12453 | 0.28818 | 61.0997 | 118.9688 | 313.3 | 78.5
SLRIT Grant 2007-2008 Total Impact Area | C-24 | 1110 | Fixed Single Family Units | C/D | 0.96798 | 0.12453 | 0.28818 | 4.8 | 9.3462 | 24.6 | 6.2
SLRIT Grant 2007-2008 Total Impact Area | C-24 | 1110 | Fixed Single Family Units | C/D | 0.96798 | 0.12453 | 0.28818 | 2.3191 | 4.5155 | 11.9 | 3
SLRIT Grant 2007-2008 Total Impact Area | C-24 | 1110 | Fixed Single Family Units | C/D | 0.96798 | 0.12453 | 0.28818 | 30.849 | 60.0669 | 158.2 | 39.6
SLRIT Grant 2007-2008 Total Impact Area | C-24 | 1110 | Fixed Single Family Units | C/D | 0.96798 | 0.12453 | 0.28818 | 7.4537 | 14.5133 | 38.2 | 9.6
SLRIT Grant 2007-2008 Total Impact Area | C-24 | 1110 | Fixed Single Family Units | C/D | 0.96798 | 0.12453 | 0.28818 | 3.1112 | 6.0579 | 16 | 4
SLRIT Grant 2007-2008 Total Impact Area | C-24 | 1110 | Fixed Single Family Units | C/D | 0.96798 | 0.12453 | 0.28818 | 2.6996 | 5.2564 | 13.8 | 3.5
SLRIT Grant 2007-2008 Total Impact Area | C-24 | 1110 | Fixed Single Family Units | C/D | 0.96798 | 0.12453 | 0.28818 | 5.6045 | 10.9126 | 28.7 | 7.2
SLRIT Grant 2007-2008 Total Impact Area | C-24 | 1110 | Fixed Single Family Units | C/D | 0.96798 | 0.12453 | 0.28818 | 15.2205 | 29.6362 | 78.1 | 19.6
SLRIT Grant 2007-2008 Total Impact Area | C-24 | 1110 | Fixed Single Family Units | N/A | 0.96798 | 0.12453 | 0.28818 | 0.0045171 | 0.0087954 | 0 | 0
SLRIT Grant 2007-2008 Secondary Contributing Area | C-24 | 2110 | Improved pastures | A/D | 2.0141 | 0.28687 | 0.31493 | 15.5039 | 32.0403 | 175.6 | 34.7
SLRIT Grant 2007-2008 Secondary Contributing Area | C-24 | 2110 | Improved pastures | A/D | 2.0141 | 0.28687 | 0.31493 | 23.5667 | 48.703 | 266.9 | 52.8
SLRIT Grant 2007-2008 Secondary Contributing Area | C-24 | 2110 | Improved pastures | C/D | 2.0141 | 0.28687 | 0.31493 | 0.0014985 | 0.0030969 | 0 | 0
SLRIT Grant 2007-2008 Secondary Contributing Area | C-24 | 2110 | Improved pastures | C/D | 2.0141 | 0.28687 | 0.31493 | 0.00047327 | 0.00097807 | 0 | 0
SLRIT Grant 2007-2008 Secondary Contributing Area | C-24 | 2110 | Improved pastures | C/D | 2.0141 | 0.28687 | 0.31493 | 0.017222 | 0.03559 | 0.2 | 0
SLRIT Grant 2007-2008 Secondary Contributing Area | C-24 | 2110 | Improved pastures | C/D | 2.0141 | 0.28687 | 0.31493 | 0.00053799 | 0.0011118 | 0 | 0
SLRIT Grant 2007-2008 Secondary Contributing Area | C-24 | 2110 | Improved pastures | C/D | 2.0141 | 0.28687 | 0.31493 | 9.8078e-06 | 2.0269e-05 | 0 | 0
SLRIT Grant 2007-2008 Secondary Contributing Area | C-24 | 2110 | Improved pastures | C/D | 2.0141 | 0.28687 | 0.31493 | 0.026461 | 0.054684 | 0.3 | 0.1
SLRIT Grant 2007-2008 Secondary Contributing Area | C-24 | 2110 | Improved pastures | C/D | 2.0141 | 0.28687 | 0.31493 | 0.15793 | 0.32637 | 1.8 | 0.4
SLRIT Grant 2007-2008 Secondary Contributing Area | C-24 | 2110 | Improved pastures | C/D | 2.0141 | 0.28687 | 0.31493 | 2.9148 | 6.0238 | 33 | 6.5
SLRIT Grant 2007-2008 Secondary Contributing Area | C-24 | 2110 | Improved pastures | C/D | 2.0141 | 0.28687 | 0.31493 | 6.7411 | 13.9312 | 76.3 | 15.1
SLRIT Grant 2007-2008 Secondary Contributing Area | C-24 | 2110 | Improved pastures | C/D | 2.0141 | 0.28687 | 0.31493 | 2.6885 | 5.556 | 30.4 | 6
SLRIT Grant 2007-2008 Secondary Contributing Area | C-24 | 2110 | Improved pastures | C/D | 2.0141 | 0.28687 | 0.31493 | 1.3054 | 2.6978 | 14.8 | 2.9
SLRIT Grant 2007-2008 Secondary Contributing Area | C-24 | 2110 | Improved pastures | C/D | 2.0141 | 0.28687 | 0.31493 | 3.4001 | 7.0267 | 38.5 | 7.6
SLRIT Grant 2007-2008 Secondary Contributing Area | C-24 | 2110 | Improved pastures | C/D | 2.0141 | 0.28687 | 0.31493 | 2.1026 | 4.3453 | 23.8 | 4.7
SLRIT Grant 2007-2008 Secondary Contributing Area | C-24 | 2110 | Improved pastures | C/D | 2.0141 | 0.28687 | 0.31493 | 3.6372 | 7.5166 | 41.2 | 8.1
SLRIT Grant 2007-2008 Secondary Contributing Area | C-24 | 2110 | Improved pastures | C/D | 2.0141 | 0.28687 | 0.31493 | 2.2237 | 4.5956 | 25.2 | 5
SLRIT Grant 2007-2008 Secondary Contributing Area | C-24 | 2110 | Improved pastures | C/D | 2.0141 | 0.28687 | 0.31493 | 6.079 | 12.5628 | 68.8 | 13.6
SLRIT Grant 2007-2008 Secondary Contributing Area | C-24 | 2110 | Improved pastures | C/D | 2.0141 | 0.28687 | 0.31493 | 3.7996 | 7.8521 | 43 | 8.5
SLRIT Grant 2007-2008 Secondary Contributing Area | C-24 | 2110 | Improved pastures | C/D | 2.0141 | 0.28687 | 0.31493 | 2.0126 | 4.1592 | 22.8 | 4.5
SLRIT Grant 2007-2008 Secondary Contributing Area | C-24 | 2110 | Improved pastures | C/D | 2.0141 | 0.28687 | 0.31493 | 0.034191 | 0.070659 | 0.4 | 0.1
SLRIT Grant 2007-2008 Secondary Contributing Area | C-24 | 2110 | Improved pastures | C/D | 2.0141 | 0.28687 | 0.31493 | 0.21257 | 0.43929 | 2.4 | 0.5
SLRIT Grant 2007-2008 Secondary Contributing Area | C-24 | 2110 | Improved pastures | C/D | 2.0141 | 0.28687 | 0.31493 | 0.00051412 | 0.0010625 | 0 | 0
SLRIT Grant 2007-2008 Secondary Contributing Area | C-24 | 2110 | Improved pastures | C/D | 2.0141 | 0.28687 | 0.31493 | 0.1276 | 0.26371 | 1.4 | 0.3
SLRIT Grant 2007-2008 Secondary Contributing Area | C-24 | 2110 | Improved pastures | C/D | 2.0141 | 0.28687 | 0.31493 | 0.96666 | 1.9977 | 10.9 | 2.2
SLRIT Grant 2007-2008 Secondary Contributing Area | C-24 | 2110 | Improved pastures | C/D | 2.0141 | 0.28687 | 0.31493 | 0.67232 | 1.3894 | 7.6 | 1.5
SLRIT Grant 2007-2008 Secondary Contributing Area | C-24 | 2110 | Improved pastures | C/D | 2.0141 | 0.28687 | 0.31493 | 75.0369 | 155.0709 | 849.9 | 168
SLRIT Grant 2007-2008 Secondary Contributing Area | C-24 | 2110 | Improved pastures | C/D | 2.0141 | 0.28687 | 0.31493 | 3.1606 | 6.5318 | 35.8 | 7.1
SLRIT Grant 2007-2008 Secondary Contributing Area | C-24 | 2110 | Improved pastures | C/D | 2.0141 | 0.28687 | 0.31493 | 10.8751 | 22.4744 | 123.2 | 24.3
SLRIT Grant 2007-2008 Secondary Contributing Area | C-24 | 2110 | Improved pastures | C/D | 2.0141 | 0.28687 | 0.31493 | 56.7743 | 117.3296 | 643 | 127.1
SLRIT Grant 2007-2008 Secondary Contributing Area | C-24 | 2110 | Improved pastures | C/D | 2.0141 | 0.28687 | 0.31493 | 29.1725 | 60.2878 | 330.4 | 65.3
SLRIT Grant 2007-2008 Secondary Contributing Area | C-24 | 2110 | Improved pastures | C/D | 2.0141 | 0.28687 | 0.31493 | 19.2995 | 39.8842 | 218.6 | 43.2
SLRIT Grant 2007-2008 Secondary Contributing Area | C-24 | 2110 | Improved pastures | C/D | 2.0141 | 0.28687 | 0.31493 | 2.0702 | 4.2782 | 23.4 | 4.6
SLRIT Grant 2007-2008 Secondary Contributing Area | C-24 | 2110 | Improved pastures | C/D | 2.0141 | 0.28687 | 0.31493 | 3.1973 | 6.6076 | 36.2 | 7.2
SLRIT Grant 2007-2008 Secondary Contributing Area | C-24 | 2110 | Improved pastures | C/D | 2.0141 | 0.28687 | 0.31493 | 2.1262 | 4.3939 | 24.1 | 4.8
SLRIT Grant 2007-2008 Secondary Contributing Area | C-24 | 2110 | Improved pastures | C/D | 2.0141 | 0.28687 | 0.31493 | 369.3307 | 763.2575 | 4183 | 826.7
SLRIT Grant 2007-2008 Secondary Contributing Area | C-24 | 2110 | Improved pastures | C/D | 2.0141 | 0.28687 | 0.31493 | 0.15744 | 0.32537 | 1.8 | 0.4
SLRIT Grant 2007-2008 Secondary Contributing Area | C-24 | 2110 | Improved pastures | C/D | 2.0141 | 0.28687 | 0.31493 | 0.025683 | 0.053076 | 0.3 | 0.1
SLRIT Grant 2007-2008 Secondary Contributing Area | C-24 | 2110 | Improved pastures | C/D | 2.0141 | 0.28687 | 0.31493 | 39.4685 | 81.5655 | 447 | 88.3
SLRIT Grant 2007-2008 Secondary Contributing Area | C-24 | 2110 | Improved pastures | C/D | 2.0141 | 0.28687 | 0.31493 | 2.552 | 5.274 | 28.9 | 5.7
SLRIT Grant 2007-2008 Secondary Contributing Area | C-24 | 2110 | Improved pastures | C/D | 2.0141 | 0.28687 | 0.31493 | 4.3669 | 9.0246 | 49.5 | 9.8
SLRIT Grant 2007-2008 Secondary Contributing Area | C-24 | 2110 | Improved pastures | C/D | 2.0141 | 0.28687 | 0.31493 | 13.4808 | 27.8595 | 152.7 | 30.2
SLRIT Grant 2007-2008 Secondary Contributing Area | C-24 | 2110 | Improved pastures | C/D | 2.0141 | 0.28687 | 0.31493 | 2.377 | 4.9123 | 26.9 | 5.3
SLRIT Grant 2007-2008 Secondary Contributing Area | C-24 | 2110 | Improved pastures | C/D | 2.0141 | 0.28687 | 0.31493 | 3.8423 | 7.9404 | 43.5 | 8.6
SLRIT Grant 2007-2008 Secondary Contributing Area | C-24 | 2110 | Improved pastures | C/D | 2.0141 | 0.28687 | 0.31493 | 5.0843 | 10.5072 | 57.6 | 11.4
SLRIT Grant 2007-2008 Secondary Contributing Area | C-24 | 2110 | Improved pastures | C/D | 2.0141 | 0.28687 | 0.31493 | 73.4591 | 151.8103 | 832 | 164.4
SLRIT Grant 2007-2008 Secondary Contributing Area | C-24 | 2110 | Improved pastures | C/D | 2.0141 | 0.28687 | 0.31493 | 7.9949 | 16.5223 | 90.5 | 17.9
SLRIT Grant 2007-2008 Secondary Contributing Area | C-24 | 2110 | Improved pastures | C/D | 2.0141 | 0.28687 | 0.31493 | 1.6869 | 3.4861 | 19.1 | 3.8
SLRIT Grant 2007-2008 Secondary Contributing Area | C-24 | 2110 | Improved pastures | C/D | 2.0141 | 0.28687 | 0.31493 | 19.9549 | 41.2388 | 226 | 44.7
SLRIT Grant 2007-2008 Secondary Contributing Area | C-24 | 2110 | Improved pastures | C/D | 2.0141 | 0.28687 | 0.31493 | 14.7998 | 30.5852 | 167.6 | 33.1
SLRIT Grant 2007-2008 Secondary Contributing Area | C-24 | 2110 | Improved pastures | C/D | 2.0141 | 0.28687 | 0.31493 | 0.50431 | 1.0422 | 5.7 | 1.1
SLRIT Grant 2007-2008 Secondary Contributing Area | C-24 | 2110 | Improved pastures | C/D | 2.0141 | 0.28687 | 0.31493 | 3.1793 | 6.5703 | 36 | 7.1
SLRIT Grant 2007-2008 Secondary Contributing Area | C-24 | 2110 | Improved pastures | C/D | 2.0141 | 0.28687 | 0.31493 | 0.0010046 | 0.0020761 | 0 | 0
SLRIT Grant 2007-2008 Secondary Contributing Area | C-24 | 2110 | Improved pastures | C/D | 2.0141 | 0.28687 | 0.31493 | 1.5914 | 3.2887 | 18 | 3.6
SLRIT Grant 2007-2008 Secondary Contributing Area | C-24 | 2110 | Improved pastures | C/D | 2.0141 | 0.28687 | 0.31493 | 14.46 | 29.8829 | 163.8 | 32.4
SLRIT Grant 2007-2008 Secondary Contributing Area | C-24 | 2110 | Improved pastures | C/D | 2.0141 | 0.28687 | 0.31493 | 520.482 | 1075.6263 | 5894.9 | 1165.1
SLRIT Grant 2007-2008 Secondary Contributing Area | C-24 | 2110 | Improved pastures | C/D | 2.0141 | 0.28687 | 0.31493 | 1.9374 | 4.0038 | 21.9 | 4.3
SLRIT Grant 2007-2008 Secondary Contributing Area | C-24 | 2110 | Improved pastures | C/D | 2.0141 | 0.28687 | 0.31493 | 11.6682 | 24.1135 | 132.2 | 26.1
SLRIT Grant 2007-2008 Secondary Contributing Area | C-24 | 2110 | Improved pastures | C/D | 2.0141 | 0.28687 | 0.31493 | 1.0954 | 2.2637 | 12.4 | 2.5
SLRIT Grant 2007-2008 Secondary Contributing Area | C-24 | 2110 | Improved pastures | C/D | 2.0141 | 0.28687 | 0.31493 | 10.2396 | 21.1612 | 116 | 22.9
SLRIT Grant 2007-2008 Secondary Contributing Area | C-24 | 2110 | Improved pastures | C/D | 2.0141 | 0.28687 | 0.31493 | 0.70659 | 1.4602 | 8 | 1.6
SLRIT Grant 2007-2008 Secondary Contributing Area | C-24 | 2110 | Improved pastures | C/D | 2.0141 | 0.28687 | 0.31493 | 8.8517 | 18.2928 | 100.3 | 19.8
SLRIT Grant 2007-2008 Secondary Contributing Area | C-24 | 2110 | Improved pastures | C/D | 2.0141 | 0.28687 | 0.31493 | 35.93 | 74.2529 | 406.9 | 80.4
SLRIT Grant 2007-2008 Secondary Contributing Area | C-24 | 2110 | Improved pastures | C/D | 2.0141 | 0.28687 | 0.31493 | 6.3241 | 13.0693 | 71.6 | 14.2
SLRIT Grant 2007-2008 Secondary Contributing Area | C-24 | 2110 | Improved pastures | C/D | 2.0141 | 0.28687 | 0.31493 | 1.1107 | 2.2954 | 12.6 | 2.5
SLRIT Grant 2007-2008 Secondary Contributing Area | C-24 | 2110 | Improved pastures | C/D | 2.0141 | 0.28687 | 0.31493 | 2.8607 | 5.9118 | 32.4 | 6.4
SLRIT Grant 2007-2008 Secondary Contributing Area | C-24 | 2110 | Improved pastures | C/D | 2.0141 | 0.28687 | 0.31493 | 8.2209 | 16.9894 | 93.1 | 18.4
SLRIT Grant 2007-2008 Secondary Contributing Area | C-24 | 2110 | Improved pastures | C/D | 2.0141 | 0.28687 | 0.31493 | 1.7188 | 3.552 | 19.5 | 3.8
SLRIT Grant 2007-2008 Secondary Contributing Area | C-24 | 2110 | Improved pastures | C/D | 2.0141 | 0.28687 | 0.31493 | 1.7248 | 3.5644 | 19.5 | 3.9
SLRIT Grant 2007-2008 Secondary Contributing Area | C-24 | 2110 | Improved pastures | C/D | 2.0141 | 0.28687 | 0.31493 | 1.3295 | 2.7476 | 15.1 | 3
SLRIT Grant 2007-2008 Secondary Contributing Area | C-24 | 2110 | Improved pastures | C/D | 2.0141 | 0.28687 | 0.31493 | 10.8794 | 22.4834 | 123.2 | 24.4
SLRIT Grant 2007-2008 Secondary Contributing Area | C-24 | 2110 | Improved pastures | C/D | 2.0141 | 0.28687 | 0.31493 | 1.4234 | 2.9417 | 16.1 | 3.2
SLRIT Grant 2007-2008 Secondary Contributing Area | C-24 | 2110 | Improved pastures | C/D | 2.0141 | 0.28687 | 0.31493 | 8.2331 | 17.0145 | 93.2 | 18.4
SLRIT Grant 2007-2008 Secondary Contributing Area | C-24 | 2110 | Improved pastures | C/D | 2.0141 | 0.28687 | 0.31493 | 0.79212 | 1.637 | 9 | 1.8
SLRIT Grant 2007-2008 Secondary Contributing Area | C-24 | 2110 | Improved pastures | C/D | 2.0141 | 0.28687 | 0.31493 | 61.66 | 127.4263 | 698.3 | 138
SLRIT Grant 2007-2008 Secondary Contributing Area | C-24 | 2110 | Improved pastures | C/D | 2.0141 | 0.28687 | 0.31493 | 0.79498 | 1.6429 | 9 | 1.8
SLRIT Grant 2007-2008 Secondary Contributing Area | C-24 | 2110 | Improved pastures | C/D | 2.0141 | 0.28687 | 0.31493 | 2.6325 | 5.4404 | 29.8 | 5.9
SLRIT Grant 2007-2008 Secondary Contributing Area | C-24 | 2110 | Improved pastures | C/D | 2.0141 | 0.28687 | 0.31493 | 26.3369 | 54.4277 | 298.3 | 59
SLRIT Grant 2007-2008 Secondary Contributing Area | C-24 | 2110 | Improved pastures | C/D | 2.0141 | 0.28687 | 0.31493 | 0.25374 | 0.52438 | 2.9 | 0.6
SLRIT Grant 2007-2008 Secondary Contributing Area | C-24 | 2110 | Improved pastures | C/D | 2.0141 | 0.28687 | 0.31493 | 0.0010078 | 0.0020828 | 0 | 0
SLRIT Grant 2007-2008 Secondary Contributing Area | C-24 | 2110 | Improved pastures | C/D | 2.0141 | 0.28687 | 0.31493 | 2.4793e-05 | 5.1236e-05 | 0 | 0
SLRIT Grant 2007-2008 Secondary Contributing Area | C-24 | 2110 | Improved pastures | C/D | 2.0141 | 0.28687 | 0.31493 | 0.0034884 | 0.0072091 | 0 | 0
SLRIT Grant 2007-2008 Secondary Contributing Area | C-24 | 2110 | Improved pastures | C/D | 2.0141 | 0.28687 | 0.31493 | 0.19677 | 0.40664 | 2.2 | 0.4
SLRIT Grant 2007-2008 Secondary Contributing Area | C-24 | 2110 | Improved pastures | C/D | 2.0141 | 0.28687 | 0.31493 | 2.8466 | 5.8827 | 32.2 | 6.4
SLRIT Grant 2007-2008 Secondary Contributing Area | C-24 | 2110 | Improved pastures | C/D | 2.0141 | 0.28687 | 0.31493 | 8.4487 | 17.4601 | 95.7 | 18.9
SLRIT Grant 2007-2008 Secondary Contributing Area | C-24 | 2110 | Improved pastures | C/D | 2.0141 | 0.28687 | 0.31493 | 4.0236 | 8.3152 | 45.6 | 9
SLRIT Grant 2007-2008 Secondary Contributing Area | C-24 | 2110 | Improved pastures | C/D | 2.0141 | 0.28687 | 0.31493 | 0.59583 | 1.2313 | 6.7 | 1.3
SLRIT Grant 2007-2008 Secondary Contributing Area | C-24 | 2110 | Improved pastures | C/D | 2.0141 | 0.28687 | 0.31493 | 0.086557 | 0.17888 | 1 | 0.2
SLRIT Grant 2007-2008 Secondary Contributing Area | C-24 | 2110 | Improved pastures | C/D | 2.0141 | 0.28687 | 0.31493 | 2.7563 | 5.6961 | 31.2 | 6.2
SLRIT Grant 2007-2008 Secondary Contributing Area | C-24 | 2110 | Improved pastures | C/D | 2.0141 | 0.28687 | 0.31493 | 12.3479 | 25.5182 | 139.9 | 27.6
SLRIT Grant 2007-2008 Secondary Contributing Area | C-24 | 2110 | Improved pastures | C/D | 2.0141 | 0.28687 | 0.31493 | 0.0056485 | 0.011673 | 0.1 | 0
SLRIT Grant 2007-2008 Secondary Contributing Area | C-24 | 2110 | Improved pastures | C/D | 2.0141 | 0.28687 | 0.31493 | 2.2629 | 4.6766 | 25.6 | 5.1
SLRIT Grant 2007-2008 Secondary Contributing Area | C-24 | 2110 | Improved pastures | C/D | 2.0141 | 0.28687 | 0.31493 | 0.038703 | 0.079984 | 0.4 | 0.1
SLRIT Grant 2007-2008 Secondary Contributing Area | C-24 | 2110 | Improved pastures | C/D | 2.0141 | 0.28687 | 0.31493 | 0.38613 | 0.79797 | 4.4 | 0.9
SLRIT Grant 2007-2008 Secondary Contributing Area | C-24 | 2110 | Improved pastures | C/D | 2.0141 | 0.28687 | 0.31493 | 0.041498 | 0.08576 | 0.5 | 0.1
SLRIT Grant 2007-2008 Secondary Contributing Area | C-24 | 2110 | Improved pastures | C/D | 2.0141 | 0.28687 | 0.31493 | 0.045368 | 0.093757 | 0.5 | 0.1
SLRIT Grant 2007-2008 Secondary Contributing Area | C-24 | 2110 | Improved pastures | C/D | 2.0141 | 0.28687 | 0.31493 | 0.012507 | 0.025847 | 0.1 | 0
SLRIT Grant 2007-2008 Secondary Contributing Area | C-24 | 2110 | Improved pastures | C/D | 2.0141 | 0.28687 | 0.31493 | 0.0044638 | 0.0092248 | 0.1 | 0
SLRIT Grant 2007-2008 Secondary Contributing Area | C-24 | 2110 | Improved pastures | C/D | 2.0141 | 0.28687 | 0.31493 | 0.00026615 | 0.00055003 | 0 | 0
SLRIT Grant 2007-2008 Secondary Contributing Area | C-24 | 2110 | Improved pastures | C/D | 2.0141 | 0.28687 | 0.31493 | 0.020828 | 0.043043 | 0.2 | 0
SLRIT Grant 2007-2008 Secondary Contributing Area | C-24 | 2110 | Improved pastures | C/D | 2.0141 | 0.28687 | 0.31493 | 3.705 | 7.6567 | 42 | 8.3
SLRIT Grant 2007-2008 Secondary Contributing Area | C-24 | 2110 | Improved pastures | C/D | 2.0141 | 0.28687 | 0.31493 | 5.5665 | 11.5037 | 63 | 12.5
SLRIT Grant 2007-2008 Secondary Contributing Area | C-24 | 2110 | Improved pastures | C/D | 2.0141 | 0.28687 | 0.31493 | 21.6451 | 44.7317 | 245.1 | 48.5
SLRIT Grant 2007-2008 Secondary Contributing Area | C-24 | 2110 | Improved pastures | C/D | 2.0141 | 0.28687 | 0.31493 | 5.8381 | 12.065 | 66.1 | 13.1
SLRIT Grant 2007-2008 Total Impact Area | C-24 | 2110 | Improved pastures | C/D | 2.0141 | 0.28687 | 0.31493 | 0.018793 | 0.038837 | 0.2 | 0
SLRIT Grant 2007-2008 Total Impact Area | C-24 | 2110 | Improved pastures | C/D | 2.0141 | 0.28687 | 0.31493 | 0.17101 | 0.3534 | 1.9 | 0.4
SLRIT Grant 2007-2008 Total Impact Area | C-24 | 2110 | Improved pastures | C/D | 2.0141 | 0.28687 | 0.31493 | 0.052732 | 0.10898 | 0.6 | 0.1
SLRIT Grant 2007-2008 Total Impact Area | C-24 | 2110 | Improved pastures | C/D | 2.0141 | 0.28687 | 0.31493 | 0.0026533 | 0.0054832 | 0 | 0
SLRIT Grant 2007-2008 Total Impact Area | C-24 | 2110 | Improved pastures | C/D | 2.0141 | 0.28687 | 0.31493 | 0.012816 | 0.026485 | 0.1 | 0
SLRIT Grant 2007-2008 Total Impact Area | C-24 | 2110 | Improved pastures | C/D | 2.0141 | 0.28687 | 0.31493 | 0.0019714 | 0.0040741 | 0 | 0
SLRIT Grant 2007-2008 Total Impact Area | C-24 | 2110 | Improved pastures | C/D | 2.0141 | 0.28687 | 0.31493 | 0.032596 | 0.067362 | 0.4 | 0.1
SLRIT Grant 2007-2008 Total Impact Area | C-24 | 2110 | Improved pastures | C/D | 2.0141 | 0.28687 | 0.31493 | 0.0087376 | 0.018057 | 0.1 | 0
SLRIT Grant 2007-2008 Total Impact Area | C-24 | 2110 | Improved pastures | C/D | 2.0141 | 0.28687 | 0.31493 | 0.48256 | 0.99725 | 5.5 | 1.1
SLRIT Grant 2007-2008 Total Impact Area | C-24 | 2110 | Improved pastures | C/D | 2.0141 | 0.28687 | 0.31493 | 121.6688 | 251.4403 | 1378 | 272.4
SLRIT Grant 2007-2008 Total Impact Area | C-24 | 2110 | Improved pastures | C/D | 2.0141 | 0.28687 | 0.31493 | 4.3361 | 8.9609 | 49.1 | 9.7
SLRIT Grant 2007-2008 Total Impact Area | C-24 | 2110 | Improved pastures | C/D | 2.0141 | 0.28687 | 0.31493 | 10.4583 | 21.613 | 118.4 | 23.4
SLRIT Grant 2007-2008 Total Impact Area | C-24 | 2110 | Improved pastures | C/D | 2.0141 | 0.28687 | 0.31493 | 13.1666 | 27.21 | 149.1 | 29.5
SLRIT Grant 2007-2008 Total Impact Area | C-24 | 2110 | Improved pastures | C/D | 2.0141 | 0.28687 | 0.31493 | 134.476 | 277.9076 | 1523 | 301
SLRIT Grant 2007-2008 Total Impact Area | C-24 | 2110 | Improved pastures | C/D | 2.0141 | 0.28687 | 0.31493 | 6.0525 | 12.508 | 68.5 | 13.5
SLRIT Grant 2007-2008 Total Impact Area | C-24 | 2110 | Improved pastures | C/D | 2.0141 | 0.28687 | 0.31493 | 0.64639 | 1.3358 | 7.3 | 1.4
SLRIT Grant 2007-2008 Total Impact Area | C-24 | 2110 | Improved pastures | C/D | 2.0141 | 0.28687 | 0.31493 | 3.5519 | 7.3404 | 40.2 | 8
SLRIT Grant 2007-2008 Total Impact Area | C-24 | 2110 | Improved pastures | C/D | 2.0141 | 0.28687 | 0.31493 | 2.1153 | 4.3715 | 24 | 4.7
SLRIT Grant 2007-2008 Total Impact Area | C-24 | 2110 | Improved pastures | C/D | 2.0141 | 0.28687 | 0.31493 | 2.1144 | 4.3696 | 23.9 | 4.7
SLRIT Grant 2007-2008 Total Impact Area | C-24 | 2110 | Improved pastures | C/D | 2.0141 | 0.28687 | 0.31493 | 0.74603 | 1.5417 | 8.4 | 1.7
SLRIT Grant 2007-2008 Total Impact Area | C-24 | 2110 | Improved pastures | C/D | 2.0141 | 0.28687 | 0.31493 | 2.3873 | 4.9336 | 27 | 5.3
SLRIT Grant 2007-2008 Total Impact Area | C-24 | 2110 | Improved pastures | C/D | 2.0141 | 0.28687 | 0.31493 | 1.7464 | 3.6091 | 19.8 | 3.9
SLRIT Grant 2007-2008 Total Impact Area | C-24 | 2110 | Improved pastures | C/D | 2.0141 | 0.28687 | 0.31493 | 0.19929 | 0.41186 | 2.3 | 0.4
SLRIT Grant 2007-2008 Secondary Contributing Area | C-24 | 2110 | Improved pastures | D | 2.0141 | 0.28687 | 0.31493 | 28.0562 | 57.9808 | 317.8 | 62.8
SLRIT Grant 2007-2008 Secondary Contributing Area | C-24 | 2110 | Improved pastures | D | 2.0141 | 0.28687 |  | 0.54478 | 0.35951 | 2 | 0.6
SLRIT Grant 2007-2008 Secondary Contributing Area | C-24 | 2110 | Improved pastures | N/A | 2.0141 | 0.28687 | 0.31493 | 0.024856 | 0.051367 | 0.3 | 0.1
SLRIT Grant 2007-2008 Secondary Contributing Area | C-24 | 2110 | Improved pastures | N/A | 2.0141 | 0.28687 | 0.31493 | 0.0081343 | 0.01681 | 0.1 | 0
SLRIT Grant 2007-2008 Secondary Contributing Area | C-24 | 2110 | Improved pastures | N/A | 2.0141 | 0.28687 | 0.31493 | 0.026296 | 0.054343 | 0.3 | 0.1
SLRIT Grant 2007-2008 Secondary Contributing Area | C-24 | 2130 | Woodland pastures | C/D | 1.0221 | 0.1956 | 0.2623 | 0.2437 | 0.44634 | 1.2 | 0.4
SLRIT Grant 2007-2008 Secondary Contributing Area | C-24 | 2130 | Woodland pastures | C/D | 1.0221 | 0.1956 | 0.2623 | 0.0018415 | 0.0033728 | 0 | 0
SLRIT Grant 2007-2008 Total Impact Area | C-24 | 2140 | Row crops | A | 1.7436 | 0.58027 | 0.3667 | 0.17398 | 0.39978 | 1.9 | 0.7
SLRIT Grant 2007-2008 Total Impact Area | C-24 | 2140 | Row crops | A | 1.7436 | 0.58027 | 0.3667 | 0.37379 | 0.85891 | 4.1 | 1.6
SLRIT Grant 2007-2008 Secondary Contributing Area | C-24 | 2140 | Row crops | C/D | 1.7436 | 0.58027 | 0.3667 | 4.9119 | 11.2866 | 53.5 | 20.9
SLRIT Grant 2007-2008 Secondary Contributing Area | C-24 | 2140 | Row crops | C/D | 1.7436 | 0.58027 | 0.3667 | 0.0050487 | 0.011601 | 0.1 | 0
SLRIT Grant 2007-2008 Secondary Contributing Area | C-24 | 2140 | Row crops | C/D | 1.7436 | 0.58027 | 0.3667 | 0.0035697 | 0.0082026 | 0 | 0
SLRIT Grant 2007-2008 Total Impact Area | C-24 | 2140 | Row crops | C/D | 1.7436 | 0.58027 | 0.3667 | 0.012541 | 0.028817 | 0.1 | 0.1
SLRIT Grant 2007-2008 Total Impact Area | C-24 | 2140 | Row crops | C/D | 1.7436 | 0.58027 | 0.3667 | 6.0593 | 13.9232 | 66.1 | 25.8
SLRIT Grant 2007-2008 Total Impact Area | C-24 | 2140 | Row crops | C/D | 1.7436 | 0.58027 | 0.3667 | 46.6067 | 107.0944 | 508.1 | 198.2
SLRIT Grant 2007-2008 Total Impact Area | C-24 | 2140 | Row crops | C/D | 1.7436 | 0.58027 | 0.3667 | 160.0717 | 367.8179 | 1745 | 680.8
SLRIT Grant 2007-2008 Total Impact Area | C-24 | 2140 | Row crops | C/D | 1.7436 | 0.58027 | 0.3667 | 2.5933 | 5.959 | 28.3 | 11
SLRIT Grant 2007-2008 Total Impact Area | C-24 | 2140 | Row crops | C/D | 1.7436 | 0.58027 | 0.3667 | 0.0050487 | 0.011601 | 0.1 | 0
SLRIT Grant 2007-2008 Total Impact Area | C-24 | 2140 | Row crops | C/D | 1.7436 | 0.58027 | 0.3667 | 0.0035697 | 0.0082026 | 0 | 0
SLRIT Grant 2007-2008 Secondary Contributing Area | C-24 | 2140 | Row crops | N/A | 1.7436 | 0.58027 | 0.3667 | 0.0068394 | 0.015716 | 0.1 | 0
SLRIT Grant 2007-2008 Total Impact Area | C-24 | 2140 | Row crops | N/A | 1.7436 | 0.58027 | 0.3667 | 0.00019976 | 0.00045902 | 0 | 0
SLRIT Grant 2007-2008 Secondary Contributing Area | C-24 | 2210 | Citrus groves | A | 1.3468 | 0.27383 | 0.31493 | 3.0878 | 6.3812 | 23.4 | 6.7
SLRIT Grant 2007-2008 Secondary Contributing Area | C-24 | 2210 | Citrus groves | A | 1.3468 | 0.27383 | 0.31493 | 6.5309 | 13.4968 | 49.5 | 14.1
SLRIT Grant 2007-2008 Secondary Contributing Area | C-24 | 2210 | Citrus groves | A | 1.3468 | 0.27383 | 0.31493 | 4.8891 | 10.1038 | 37 | 10.6
SLRIT Grant 2007-2008 Total Impact Area | C-24 | 2210 | Citrus groves | A | 1.3468 | 0.27383 | 0.31493 | 2.4639 | 5.0919 | 18.7 | 5.3
SLRIT Grant 2007-2008 Total Impact Area | C-24 | 2210 | Citrus groves | A | 1.3468 | 0.27383 | 0.31493 | 2.9046 | 6.0027 | 22 | 6.3
SLRIT Grant 2007-2008 Secondary Contributing Area | C-24 | 2210 | Citrus groves | A/D | 1.3468 | 0.27383 | 0.31493 | 1.3291 | 2.7467 | 10.1 | 2.9
SLRIT Grant 2007-2008 Secondary Contributing Area | C-24 | 2210 | Citrus groves | A/D | 1.3468 | 0.27383 | 0.31493 | 14.3745 | 29.7063 | 108.9 | 31.1
SLRIT Grant 2007-2008 Secondary Contributing Area | C-24 | 2210 | Citrus groves | B/D | 1.3468 | 0.27383 | 0.31493 | 2.1927 | 4.5314 | 16.6 | 4.7
SLRIT Grant 2007-2008 Secondary Contributing Area | C-24 | 2210 | Citrus groves | B/D | 1.3468 | 0.27383 | 0.31493 | 9.7644 | 20.179 | 73.9 | 21.1
SLRIT Grant 2007-2008 Secondary Contributing Area | C-24 | 2210 | Citrus groves | B/D | 1.3468 | 0.27383 | 0.31493 | 3.2282 | 6.6713 | 24.4 | 7
SLRIT Grant 2007-2008 Secondary Contributing Area | C-24 | 2210 | Citrus groves | B/D | 1.3468 | 0.27383 | 0.31493 | 2.2679 | 4.6869 | 17.2 | 4.9
SLRIT Grant 2007-2008 Secondary Contributing Area | C-24 | 2210 | Citrus groves | B/D | 1.3468 | 0.27383 | 0.31493 | 3.157 | 6.5243 | 23.9 | 6.8
SLRIT Grant 2007-2008 Total Impact Area | C-24 | 2210 | Citrus groves | B/D | 1.3468 | 0.27383 | 0.31493 | 6.5431 | 13.5219 | 49.6 | 14.2
SLRIT Grant 2007-2008 Secondary Contributing Area | C-24 | 2210 | Citrus groves | C/D | 1.3468 | 0.27383 | 0.31493 | 0.066922 | 0.1383 | 0.5 | 0.1
SLRIT Grant 2007-2008 Secondary Contributing Area | C-24 | 2210 | Citrus groves | C/D | 1.3468 | 0.27383 | 0.31493 | 0.067798 | 0.14011 | 0.5 | 0.1
SLRIT Grant 2007-2008 Secondary Contributing Area | C-24 | 2210 | Citrus groves | C/D | 1.3468 | 0.27383 | 0.31493 | 0.8746 | 1.8074 | 6.6 | 1.9
SLRIT Grant 2007-2008 Secondary Contributing Area | C-24 | 2210 | Citrus groves | C/D | 1.3468 | 0.27383 | 0.31493 | 0.23415 | 0.48389 | 1.8 | 0.5
SLRIT Grant 2007-2008 Secondary Contributing Area | C-24 | 2210 | Citrus groves | C/D | 1.3468 | 0.27383 | 0.31493 | 0.0010354 | 0.0021398 | 0 | 0
SLRIT Grant 2007-2008 Secondary Contributing Area | C-24 | 2210 | Citrus groves | C/D | 1.3468 | 0.27383 | 0.31493 | 2.0639 | 4.2654 | 15.6 | 4.5
SLRIT Grant 2007-2008 Secondary Contributing Area | C-24 | 2210 | Citrus groves | C/D | 1.3468 | 0.27383 | 0.31493 | 4.8094 | 9.939 | 36.4 | 10.4
SLRIT Grant 2007-2008 Secondary Contributing Area | C-24 | 2210 | Citrus groves | C/D | 1.3468 | 0.27383 | 0.31493 | 12.8186 | 26.4909 | 97.1 | 27.8
SLRIT Grant 2007-2008 Secondary Contributing Area | C-24 | 2210 | Citrus groves | C/D | 1.3468 | 0.27383 | 0.31493 | 0.35409 | 0.73176 | 2.7 | 0.8
SLRIT Grant 2007-2008 Secondary Contributing Area | C-24 | 2210 | Citrus groves | C/D | 1.3468 | 0.27383 | 0.31493 | 1.1488 | 2.3742 | 8.7 | 2.5
SLRIT Grant 2007-2008 Secondary Contributing Area | C-24 | 2210 | Citrus groves | C/D | 1.3468 | 0.27383 | 0.31493 | 3.5542 | 7.3451 | 26.9 | 7.7
SLRIT Grant 2007-2008 Secondary Contributing Area | C-24 | 2210 | Citrus groves | C/D | 1.3468 | 0.27383 | 0.31493 | 2.9328 | 6.061 | 22.2 | 6.3
SLRIT Grant 2007-2008 Secondary Contributing Area | C-24 | 2210 | Citrus groves | C/D | 1.3468 | 0.27383 | 0.31493 | 16.0552 | 33.1795 | 121.6 | 34.8
SLRIT Grant 2007-2008 Secondary Contributing Area | C-24 | 2210 | Citrus groves | C/D | 1.3468 | 0.27383 | 0.31493 | 224.7973 | 464.5653 | 1702.4 | 486.7
SLRIT Grant 2007-2008 Secondary Contributing Area | C-24 | 2210 | Citrus groves | C/D | 1.3468 | 0.27383 | 0.31493 | 0.0027013 | 0.0055826 | 0 | 0
SLRIT Grant 2007-2008 Secondary Contributing Area | C-24 | 2210 | Citrus groves | C/D | 1.3468 | 0.27383 | 0.31493 | 1.8049 | 3.7299 | 13.7 | 3.9
SLRIT Grant 2007-2008 Secondary Contributing Area | C-24 | 2210 | Citrus groves | C/D | 1.3468 | 0.27383 | 0.31493 | 56.3628 | 116.4791 | 426.8 | 122
SLRIT Grant 2007-2008 Secondary Contributing Area | C-24 | 2210 | Citrus groves | C/D | 1.3468 | 0.27383 | 0.31493 | 3.5199 | 7.2743 | 26.7 | 7.6
SLRIT Grant 2007-2008 Secondary Contributing Area | C-24 | 2210 | Citrus groves | C/D | 1.3468 | 0.27383 | 0.31493 | 8.0668 | 16.6708 | 61.1 | 17.5
SLRIT Grant 2007-2008 Secondary Contributing Area | C-24 | 2210 | Citrus groves | C/D | 1.3468 | 0.27383 | 0.31493 | 6.3205 | 13.062 | 47.9 | 13.7
SLRIT Grant 2007-2008 Secondary Contributing Area | C-24 | 2210 | Citrus groves | C/D | 1.3468 | 0.27383 | 0.31493 | 41.8864 | 86.5623 | 317.2 | 90.7
SLRIT Grant 2007-2008 Secondary Contributing Area | C-24 | 2210 | Citrus groves | C/D | 1.3468 | 0.27383 | 0.31493 | 12.9064 | 26.6724 | 97.7 | 27.9
SLRIT Grant 2007-2008 Secondary Contributing Area | C-24 | 2210 | Citrus groves | C/D | 1.3468 | 0.27383 | 0.31493 | 61.6591 | 127.4244 | 466.9 | 133.5
SLRIT Grant 2007-2008 Secondary Contributing Area | C-24 | 2210 | Citrus groves | C/D | 1.3468 | 0.27383 | 0.31493 | 39.2735 | 81.1625 | 297.4 | 85
SLRIT Grant 2007-2008 Secondary Contributing Area | C-24 | 2210 | Citrus groves | C/D | 1.3468 | 0.27383 | 0.31493 | 6.1286 | 12.6653 | 46.4 | 13.3
SLRIT Grant 2007-2008 Secondary Contributing Area | C-24 | 2210 | Citrus groves | C/D | 1.3468 | 0.27383 | 0.31493 | 0.56907 | 1.176 | 4.3 | 1.2
SLRIT Grant 2007-2008 Secondary Contributing Area | C-24 | 2210 | Citrus groves | C/D | 1.3468 | 0.27383 | 0.31493 | 3.7916 | 7.8357 | 28.7 | 8.2
SLRIT Grant 2007-2008 Secondary Contributing Area | C-24 | 2210 | Citrus groves | C/D | 1.3468 | 0.27383 | 0.31493 | 0.65777 | 1.3594 | 5 | 1.4
SLRIT Grant 2007-2008 Secondary Contributing Area | C-24 | 2210 | Citrus groves | C/D | 1.3468 | 0.27383 | 0.31493 | 3.2119 | 6.6377 | 24.3 | 7
SLRIT Grant 2007-2008 Secondary Contributing Area | C-24 | 2210 | Citrus groves | C/D | 1.3468 | 0.27383 | 0.31493 | 9.7406 | 20.13 | 73.8 | 21.1
SLRIT Grant 2007-2008 Secondary Contributing Area | C-24 | 2210 | Citrus groves | C/D | 1.3468 | 0.27383 | 0.31493 | 0.0057183 | 0.011817 | 0 | 0
SLRIT Grant 2007-2008 Secondary Contributing Area | C-24 | 2210 | Citrus groves | C/D | 1.3468 | 0.27383 | 0.31493 | 0.056875 | 0.11754 | 0.4 | 0.1
SLRIT Grant 2007-2008 Secondary Contributing Area | C-24 | 2210 | Citrus groves | C/D | 1.3468 | 0.27383 | 0.31493 | 0.019383 | 0.040057 | 0.1 | 0
SLRIT Grant 2007-2008 Secondary Contributing Area | C-24 | 2210 | Citrus groves | C/D | 1.3468 | 0.27383 | 0.31493 | 0.0042889 | 0.0088634 | 0 | 0
SLRIT Grant 2007-2008 Secondary Contributing Area | C-24 | 2210 | Citrus groves | C/D | 1.3468 | 0.27383 | 0.31493 | 0.0024152 | 0.0049913 | 0 | 0
SLRIT Grant 2007-2008 Secondary Contributing Area | C-24 | 2210 | Citrus groves | C/D | 1.3468 | 0.27383 | 0.31493 | 0.00063794 | 0.0013184 | 0 | 0
SLRIT Grant 2007-2008 Secondary Contributing Area | C-24 | 2210 | Citrus groves | C/D | 1.3468 | 0.27383 | 0.31493 | 0.019771 | 0.040859 | 0.1 | 0
SLRIT Grant 2007-2008 Secondary Contributing Area | C-24 | 2210 | Citrus groves | C/D | 1.3468 | 0.27383 | 0.31493 | 0.10943 | 0.22615 | 0.8 | 0.2
SLRIT Grant 2007-2008 Secondary Contributing Area | C-24 | 2210 | Citrus groves | C/D | 1.3468 | 0.27383 | 0.31493 | 0.026936 | 0.055666 | 0.2 | 0.1
SLRIT Grant 2007-2008 Secondary Contributing Area | C-24 | 2210 | Citrus groves | C/D | 1.3468 | 0.27383 | 0.31493 | 9.2083e-05 | 0.0001903 | 0 | 0
SLRIT Grant 2007-2008 Secondary Contributing Area | C-24 | 2210 | Citrus groves | C/D | 1.3468 | 0.27383 | 0.31493 | 0.17965 | 0.37127 | 1.4 | 0.4
SLRIT Grant 2007-2008 Total Impact Area | C-24 | 2210 | Citrus groves | C/D | 1.3468 | 0.27383 | 0.31493 | 0.053943 | 0.11148 | 0.4 | 0.1
SLRIT Grant 2007-2008 Total Impact Area | C-24 | 2210 | Citrus groves | C/D | 1.3468 | 0.27383 | 0.31493 | 0.013328 | 0.027544 | 0.1 | 0
SLRIT Grant 2007-2008 Total Impact Area | C-24 | 2210 | Citrus groves | C/D | 1.3468 | 0.27383 | 0.31493 | 0.0042673 | 0.0088189 | 0 | 0
SLRIT Grant 2007-2008 Total Impact Area | C-24 | 2210 | Citrus groves | C/D | 1.3468 | 0.27383 | 0.31493 | 0.010373 | 0.021438 | 0.1 | 0
SLRIT Grant 2007-2008 Total Impact Area | C-24 | 2210 | Citrus groves | C/D | 1.3468 | 0.27383 | 0.31493 | 0.018759 | 0.038766 | 0.1 | 0
SLRIT Grant 2007-2008 Total Impact Area | C-24 | 2210 | Citrus groves | C/D | 1.3468 | 0.27383 | 0.31493 | 0.76424 | 1.5794 | 5.8 | 1.7
SLRIT Grant 2007-2008 Total Impact Area | C-24 | 2210 | Citrus groves | C/D | 1.3468 | 0.27383 | 0.31493 | 0.15405 | 0.31836 | 1.2 | 0.3
SLRIT Grant 2007-2008 Total Impact Area | C-24 | 2210 | Citrus groves | C/D | 1.3468 | 0.27383 | 0.31493 | 0.00014176 | 0.00029297 | 0 | 0
SLRIT Grant 2007-2008 Total Impact Area | C-24 | 2210 | Citrus groves | C/D | 1.3468 | 0.27383 | 0.31493 | 0.016018 | 0.033103 | 0.1 | 0
SLRIT Grant 2007-2008 Total Impact Area | C-24 | 2210 | Citrus groves | C/D | 1.3468 | 0.27383 | 0.31493 | 0.4938 | 1.0205 | 3.7 | 1.1
SLRIT Grant 2007-2008 Total Impact Area | C-24 | 2210 | Citrus groves | C/D | 1.3468 | 0.27383 | 0.31493 | 0.04186 | 0.086509 | 0.3 | 0.1
SLRIT Grant 2007-2008 Total Impact Area | C-24 | 2210 | Citrus groves | C/D | 1.3468 | 0.27383 | 0.31493 | 15.6094 | 32.2584 | 118.2 | 33.8
SLRIT Grant 2007-2008 Total Impact Area | C-24 | 2210 | Citrus groves | C/D | 1.3468 | 0.27383 | 0.31493 | 7.4118 | 15.3172 | 56.1 | 16
SLRIT Grant 2007-2008 Total Impact Area | C-24 | 2210 | Citrus groves | C/D | 1.3468 | 0.27383 | 0.31493 | 14.7622 | 30.5075 | 111.8 | 32
SLRIT Grant 2007-2008 Total Impact Area | C-24 | 2210 | Citrus groves | C/D | 1.3468 | 0.27383 | 0.31493 | 61.173 | 126.4199 | 463.3 | 132.4
SLRIT Grant 2007-2008 Total Impact Area | C-24 | 2210 | Citrus groves | C/D | 1.3468 | 0.27383 | 0.31493 | 5.6015 | 11.576 | 42.4 | 12.1
SLRIT Grant 2007-2008 Total Impact Area | C-24 | 2210 | Citrus groves | C/D | 1.3468 | 0.27383 | 0.31493 | 1.9991 | 4.1313 | 15.1 | 4.3
SLRIT Grant 2007-2008 Total Impact Area | C-24 | 2210 | Citrus groves | C/D | 1.3468 | 0.27383 | 0.31493 | 68.4567 | 141.4724 | 518.4 | 148.2
SLRIT Grant 2007-2008 Total Impact Area | C-24 | 2210 | Citrus groves | C/D | 1.3468 | 0.27383 | 0.31493 | 42.6778 | 88.1978 | 323.2 | 92.4
SLRIT Grant 2007-2008 Total Impact Area | C-24 | 2210 | Citrus groves | C/D | 1.3468 | 0.27383 | 0.31493 | 19.5881 | 40.4806 | 148.3 | 42.4
SLRIT Grant 2007-2008 Total Impact Area | C-24 | 2210 | Citrus groves | C/D | 1.3468 | 0.27383 | 0.31493 | 0.051989 | 0.10744 | 0.4 | 0.1
SLRIT Grant 2007-2008 Total Impact Area | C-24 | 2210 | Citrus groves | C/D | 1.3468 | 0.27383 | 0.31493 | 1.3511 | 2.7922 | 10.2 | 2.9
SLRIT Grant 2007-2008 Total Impact Area | C-24 | 2210 | Citrus groves | C/D | 1.3468 | 0.27383 | 0.31493 | 5.0029 | 10.3391 | 37.9 | 10.8
SLRIT Grant 2007-2008 Total Impact Area | C-24 | 2210 | Citrus groves | C/D | 1.3468 | 0.27383 | 0.31493 | 7.1422 | 14.7601 | 54.1 | 15.5
SLRIT Grant 2007-2008 Total Impact Area | C-24 | 2210 | Citrus groves | C/D | 1.3468 | 0.27383 | 0.31493 | 65.8671 | 136.1208 | 498.8 | 142.6
SLRIT Grant 2007-2008 Total Impact Area | C-24 | 2210 | Citrus groves | C/D | 1.3468 | 0.27383 | 0.31493 | 7.5227 | 15.5464 | 57 | 16.3
SLRIT Grant 2007-2008 Total Impact Area | C-24 | 2210 | Citrus groves | C/D | 1.3468 | 0.27383 | 0.31493 | 382.9385 | 791.3794 | 2900 | 829.1
SLRIT Grant 2007-2008 Total Impact Area | C-24 | 2210 | Citrus groves | C/D | 1.3468 | 0.27383 | 0.31493 | 24.2945 | 50.207 | 184 | 52.6
SLRIT Grant 2007-2008 Total Impact Area | C-24 | 2210 | Citrus groves | C/D | 1.3468 | 0.27383 | 0.31493 | 5.5717 | 11.5145 | 42.2 | 12.1
SLRIT Grant 2007-2008 Total Impact Area | C-24 | 2210 | Citrus groves | C/D | 1.3468 | 0.27383 | 0.31493 | 21.2189 | 43.851 | 160.7 | 45.9
SLRIT Grant 2007-2008 Total Impact Area | C-24 | 2210 | Citrus groves | C/D | 1.3468 | 0.27383 | 0.31493 | 36.4226 | 75.2707 | 275.8 | 78.9
SLRIT Grant 2007-2008 Total Impact Area | C-24 | 2210 | Citrus groves | C/D | 1.3468 | 0.27383 | 0.31493 | 2.3337 | 4.8228 | 17.7 | 5.1
SLRIT Grant 2007-2008 Total Impact Area | C-24 | 2210 | Citrus groves | C/D | 1.3468 | 0.27383 | 0.31493 | 1.263 | 2.6102 | 9.6 | 2.7
SLRIT Grant 2007-2008 Total Impact Area | C-24 | 2210 | Citrus groves | C/D | 1.3468 | 0.27383 | 0.31493 | 1.7806 | 3.6798 | 13.5 | 3.9
SLRIT Grant 2007-2008 Total Impact Area | C-24 | 2210 | Citrus groves | C/D | 1.3468 | 0.27383 | 0.31493 | 0.050387 | 0.10413 | 0.4 | 0.1
SLRIT Grant 2007-2008 Total Impact Area | C-24 | 2210 | Citrus groves | C/D | 1.3468 | 0.27383 | 0.31493 | 1.0653 | 2.2015 | 8.1 | 2.3
SLRIT Grant 2007-2008 Total Impact Area | C-24 | 2210 | Citrus groves | C/D | 1.3468 | 0.27383 | 0.31493 | 158.464 | 327.4813 | 1200.1 | 343.1
SLRIT Grant 2007-2008 Total Impact Area | C-24 | 2210 | Citrus groves | C/D | 1.3468 | 0.27383 | 0.31493 | 10.093 | 20.8581 | 76.4 | 21.9
SLRIT Grant 2007-2008 Total Impact Area | C-24 | 2210 | Citrus groves | C/D | 1.3468 | 0.27383 | 0.31493 | 2.5694 | 5.3099 | 19.5 | 5.6
SLRIT Grant 2007-2008 Total Impact Area | C-24 | 2210 | Citrus groves | C/D | 1.3468 | 0.27383 | 0.31493 | 11.0105 | 22.7542 | 83.4 | 23.8
SLRIT Grant 2007-2008 Total Impact Area | C-24 | 2210 | Citrus groves | C/D | 1.3468 | 0.27383 | 0.31493 | 63.7888 | 131.8257 | 483.1 | 138.1
SLRIT Grant 2007-2008 Total Impact Area | C-24 | 2210 | Citrus groves | C/D | 1.3468 | 0.27383 | 0.31493 | 0.037472 | 0.077439 | 0.3 | 0.1
SLRIT Grant 2007-2008 Total Impact Area | C-24 | 2210 | Citrus groves | C/D | 1.3468 | 0.27383 | 0.31493 | 0.0024152 | 0.0049913 | 0 | 0
SLRIT Grant 2007-2008 Total Impact Area | C-24 | 2210 | Citrus groves | C/D | 1.3468 | 0.27383 | 0.31493 | 0.00063794 | 0.0013184 | 0 | 0
SLRIT Grant 2007-2008 Total Impact Area | C-24 | 2210 | Citrus groves | C/D | 1.3468 | 0.27383 | 0.31493 | 0.019771 | 0.040859 | 0.1 | 0
SLRIT Grant 2007-2008 Total Impact Area | C-24 | 2210 | Citrus groves | C/D | 1.3468 | 0.27383 | 0.31493 | 0.10943 | 0.22615 | 0.8 | 0.2
SLRIT Grant 2007-2008 Total Impact Area | C-24 | 2210 | Citrus groves | C/D | 1.3468 | 0.27383 | 0.31493 | 0.026936 | 0.055666 | 0.2 | 0.1
SLRIT Grant 2007-2008 Total Impact Area | C-24 | 2210 | Citrus groves | C/D | 1.3468 | 0.27383 | 0.31493 | 9.2083e-05 | 0.0001903 | 0 | 0
SLRIT Grant 2007-2008 Total Impact Area | C-24 | 2210 | Citrus groves | C/D | 1.3468 | 0.27383 | 0.31493 | 0.17965 | 0.37127 | 1.4 | 0.4
SLRIT Grant 2007-2008 Secondary Contributing Area | C-24 | 2210 | Citrus groves | N/A | 1.3468 | 0.27383 | 0.31493 | 0.055583 | 0.11487 | 0.4 | 0.1
SLRIT Grant 2007-2008 Total Impact Area | C-24 | 2210 | Citrus groves | N/A | 1.3468 | 0.27383 | 0.31493 | 6.0601e-06 | 1.2524e-05 | 0 | 0
SLRIT Grant 2007-2008 Total Impact Area | C-24 | 2210 | Citrus groves | N/A | 1.3468 | 0.27383 | 0.31493 | 7.9236e-05 | 0.00016375 | 0 | 0
SLRIT Grant 2007-2008 Total Impact Area | C-24 | 2210 | Citrus groves | N/A | 1.3468 | 0.27383 | 0.31493 | 1.2804 | 2.6462 | 9.7 | 2.8
SLRIT Grant 2007-2008 Total Impact Area | C-24 | 2210 | Citrus groves | N/A | 1.3468 | 0.27383 | 0.31493 | 0.73246 | 1.5137 | 5.5 | 1.6
SLRIT Grant 2007-2008 Total Impact Area | C-24 | 2210 | Citrus groves | N/A | 1.3468 | 0.27383 | 0.31493 | 0.049461 | 0.10222 | 0.4 | 0.1
SLRIT Grant 2007-2008 Secondary Contributing Area | C-24 | 3100 | Herbaceous (Dry Prairie) | C/D | 0.69141 | 0.035859 | 0.2623 | 3.4012 | 6.2292 | 11.7 | 2.7
SLRIT Grant 2007-2008 Secondary Contributing Area | C-24 | 3100 | Herbaceous (Dry Prairie) | C/D | 0.69141 | 0.035859 | 0.2623 | 0.76294 | 1.3973 | 2.6 | 0.6
SLRIT Grant 2007-2008 Secondary Contributing Area | C-24 | 3100 | Herbaceous (Dry Prairie) | C/D | 0.69141 | 0.035859 | 0.2623 | 14.6599 | 26.8497 | 50.5 | 11.8
SLRIT Grant 2007-2008 Secondary Contributing Area | C-24 | 3100 | Herbaceous (Dry Prairie) | C/D | 0.69141 | 0.035859 | 0.2623 | 3.5874 | 6.5703 | 12.4 | 2.9
SLRIT Grant 2007-2008 Secondary Contributing Area | C-24 | 3100 | Herbaceous (Dry Prairie) | C/D | 0.69141 | 0.035859 | 0.2623 | 8.5035 | 15.5742 | 29.3 | 6.8
SLRIT Grant 2007-2008 Secondary Contributing Area | C-24 | 3100 | Herbaceous (Dry Prairie) | C/D | 0.69141 | 0.035859 | 0.2623 | 22.1551 | 40.5772 | 76.3 | 17.8
SLRIT Grant 2007-2008 Secondary Contributing Area | C-24 | 3100 | Herbaceous (Dry Prairie) | C/D | 0.69141 | 0.035859 | 0.2623 | 19.2828 | 35.3166 | 66.4 | 15.5
SLRIT Grant 2007-2008 Secondary Contributing Area | C-24 | 3100 | Herbaceous (Dry Prairie) | C/D | 0.69141 | 0.035859 | 0.2623 | 1.7746 | 3.2502 | 6.1 | 1.4
SLRIT Grant 2007-2008 Secondary Contributing Area | C-24 | 3100 | Herbaceous (Dry Prairie) | C/D | 0.69141 | 0.035859 | 0.2623 | 1.8175 | 3.3287 | 6.3 | 1.5
SLRIT Grant 2007-2008 Secondary Contributing Area | C-24 | 3100 | Herbaceous (Dry Prairie) | C/D | 0.69141 | 0.035859 | 0.2623 | 0.15168 | 0.2778 | 0.5 | 0.1
SLRIT Grant 2007-2008 Secondary Contributing Area | C-24 | 3100 | Herbaceous (Dry Prairie) | C/D | 0.69141 | 0.035859 | 0.2623 | 4.8808 | 8.9391 | 16.8 | 3.9
SLRIT Grant 2007-2008 Secondary Contributing Area | C-24 | 3100 | Herbaceous (Dry Prairie) | C/D | 0.69141 | 0.035859 | 0.2623 | 1.888 | 3.4579 | 6.5 | 1.5
SLRIT Grant 2007-2008 Secondary Contributing Area | C-24 | 3100 | Herbaceous (Dry Prairie) | C/D | 0.69141 | 0.035859 | 0.2623 | 0.005906 | 0.010817 | 0 | 0
SLRIT Grant 2007-2008 Secondary Contributing Area | C-24 | 3100 | Herbaceous (Dry Prairie) | C/D | 0.69141 | 0.035859 | 0.2623 | 0.026248 | 0.048074 | 0.1 | 0
SLRIT Grant 2007-2008 Secondary Contributing Area | C-24 | 3100 | Herbaceous (Dry Prairie) | C/D | 0.69141 | 0.035859 | 0.2623 | 0.00083972 | 0.0015379 | 0 | 0
SLRIT Grant 2007-2008 Secondary Contributing Area | C-24 | 3100 | Herbaceous (Dry Prairie) | C/D | 0.69141 | 0.035859 | 0.2623 | 0.025918 | 0.047469 | 0.1 | 0
SLRIT Grant 2007-2008 Total Impact Area | C-24 | 3100 | Herbaceous (Dry Prairie) | C/D | 0.69141 | 0.035859 | 0.2623 | 0.0027713 | 0.0050756 | 0 | 0
SLRIT Grant 2007-2008 Total Impact Area | C-24 | 3100 | Herbaceous (Dry Prairie) | C/D | 0.69141 | 0.035859 | 0.2623 | 0.012811 | 0.023463 | 0 | 0
SLRIT Grant 2007-2008 Total Impact Area | C-24 | 3100 | Herbaceous (Dry Prairie) | C/D | 0.69141 | 0.035859 | 0.2623 | 0.70246 | 1.2866 | 2.4 | 0.6
SLRIT Grant 2007-2008 Total Impact Area | C-24 | 3100 | Herbaceous (Dry Prairie) | C/D | 0.69141 | 0.035859 | 0.2623 | 6.2572 | 11.4601 | 21.6 | 5
SLRIT Grant 2007-2008 Total Impact Area | C-24 | 3100 | Herbaceous (Dry Prairie) | C/D | 0.69141 | 0.035859 | 0.2623 | 2.0249 | 3.7087 | 7 | 1.6
SLRIT Grant 2007-2008 Total Impact Area | C-24 | 3100 | Herbaceous (Dry Prairie) | C/D | 0.69141 | 0.035859 | 0.2623 | 0.12812 | 0.23464 | 0.4 | 0.1
SLRIT Grant 2007-2008 Total Impact Area | C-24 | 3100 | Herbaceous (Dry Prairie) | C/D | 0.69141 | 0.035859 | 0.2623 | 0.00072813 | 0.0013336 | 0 | 0
SLRIT Grant 2007-2008 Total Impact Area | C-24 | 3100 | Herbaceous (Dry Prairie) | C/D | 0.69141 | 0.035859 | 0.2623 | 0.005906 | 0.010817 | 0 | 0
SLRIT Grant 2007-2008 Total Impact Area | C-24 | 3100 | Herbaceous (Dry Prairie) | C/D | 0.69141 | 0.035859 | 0.2623 | 0.026248 | 0.048074 | 0.1 | 0
SLRIT Grant 2007-2008 Total Impact Area | C-24 | 3100 | Herbaceous (Dry Prairie) | C/D | 0.69141 | 0.035859 | 0.2623 | 0.00083972 | 0.0015379 | 0 | 0
SLRIT Grant 2007-2008 Total Impact Area | C-24 | 3100 | Herbaceous (Dry Prairie) | C/D | 0.69141 | 0.035859 | 0.2623 | 0.025918 | 0.047469 | 0.1 | 0
SLRIT Grant 2007-2008 Secondary Contributing Area | C-24 | 3200 | Upland Shrub and Brush land | C/D | 0.69141 | 0.035859 | 0.2623 | 8.7266e-06 | 1.5983e-05 | 0 | 0
SLRIT Grant 2007-2008 Secondary Contributing Area | C-24 | 3200 | Upland Shrub and Brush land | C/D | 0.69141 | 0.035859 | 0.2623 | 0.19478 | 0.35675 | 0.7 | 0.2
SLRIT Grant 2007-2008 Secondary Contributing Area | C-24 | 3200 | Upland Shrub and Brush land | C/D | 0.69141 | 0.035859 | 0.2623 | 0.0013906 | 0.0025469 | 0 | 0
SLRIT Grant 2007-2008 Secondary Contributing Area | C-24 | 3200 | Upland Shrub and Brush land | C/D | 0.69141 | 0.035859 | 0.2623 | 0.0029283 | 0.0053633 | 0 | 0
SLRIT Grant 2007-2008 Secondary Contributing Area | C-24 | 3200 | Upland Shrub and Brush land | C/D | 0.69141 | 0.035859 | 0.2623 | 0.00029671 | 0.00054343 | 0 | 0
SLRIT Grant 2007-2008 Secondary Contributing Area | C-24 | 3200 | Upland Shrub and Brush land | C/D | 0.69141 | 0.035859 | 0.2623 | 0.022591 | 0.041376 | 0.1 | 0
SLRIT Grant 2007-2008 Secondary Contributing Area | C-24 | 3200 | Upland Shrub and Brush land | C/D | 0.69141 | 0.035859 | 0.2623 | 14.8525 | 27.2024 | 51.2 | 11.9
SLRIT Grant 2007-2008 Secondary Contributing Area | C-24 | 3200 | Upland Shrub and Brush land | C/D | 0.69141 | 0.035859 | 0.2623 | 16.8903 | 30.9346 | 58.2 | 13.6
SLRIT Grant 2007-2008 Secondary Contributing Area | C-24 | 3200 | Upland Shrub and Brush land | C/D | 0.69141 | 0.035859 | 0.2623 | 10.4518 | 19.1426 | 36 | 8.4
SLRIT Grant 2007-2008 Secondary Contributing Area | C-24 | 3200 | Upland Shrub and Brush land | C/D | 0.69141 | 0.035859 | 0.2623 | 6.4996 | 11.904 | 22.4 | 5.2
SLRIT Grant 2007-2008 Secondary Contributing Area | C-24 | 3200 | Upland Shrub and Brush land | C/D | 0.69141 | 0.035859 | 0.2623 | 19.6549 | 35.998 | 67.7 | 15.8
SLRIT Grant 2007-2008 Secondary Contributing Area | C-24 | 3200 | Upland Shrub and Brush land | C/D | 0.69141 | 0.035859 | 0.2623 | 0.036308 | 0.066499 | 0.1 | 0
SLRIT Grant 2007-2008 Secondary Contributing Area | C-24 | 3200 | Upland Shrub and Brush land | C/D | 0.69141 | 0.035859 | 0.2623 | 0.040649 | 0.074448 | 0.1 | 0
SLRIT Grant 2007-2008 Secondary Contributing Area | C-24 | 3200 | Upland Shrub and Brush land | C/D | 0.69141 | 0.035859 | 0.2623 | 5.5482 | 10.1616 | 19.1 | 4.5
SLRIT Grant 2007-2008 Secondary Contributing Area | C-24 | 3200 | Upland Shrub and Brush land | C/D | 0.69141 | 0.035859 | 0.2623 | 3.0182 | 5.5279 | 10.4 | 2.4
SLRIT Grant 2007-2008 Secondary Contributing Area | C-24 | 3200 | Upland Shrub and Brush land | C/D | 0.69141 | 0.035859 | 0.2623 | 1.6595 | 3.0393 | 5.7 | 1.3
SLRIT Grant 2007-2008 Secondary Contributing Area | C-24 | 3200 | Upland Shrub and Brush land | C/D | 0.69141 | 0.035859 | 0.2623 | 0.62145 | 1.1382 | 2.1 | 0.5
SLRIT Grant 2007-2008 Secondary Contributing Area | C-24 | 3200 | Upland Shrub and Brush land | C/D | 0.69141 | 0.035859 | 0.2623 | 0.6006 | 1.1 | 2.1 | 0.5
SLRIT Grant 2007-2008 Secondary Contributing Area | C-24 | 3200 | Upland Shrub and Brush land | C/D | 0.69141 | 0.035859 | 0.2623 | 2.1218 | 3.8861 | 7.3 | 1.7
SLRIT Grant 2007-2008 Total Impact Area | C-24 | 4220 | Brazilian Pepper | C/D | 0.69141 | 0.035859 | 0.2623 | 2.9675 | 5.4349 | 10.2 | 2.4
SLRIT Grant 2007-2008 Total Impact Area | C-24 | 4220 | Brazilian Pepper | C/D | 0.69141 | 0.035859 | 0.2623 | 0.011909 | 0.021811 | 0 | 0
SLRIT Grant 2007-2008 Total Impact Area | C-24 | 4220 | Brazilian Pepper | C/D | 0.69141 | 0.035859 | 0.2623 | 0.046305 | 0.084808 | 0.2 | 0
SLRIT Grant 2007-2008 Total Impact Area | C-24 | 4220 | Brazilian Pepper | C/D | 0.69141 | 0.035859 | 0.2623 | 0.10103 | 0.18504 | 0.3 | 0.1
SLRIT Grant 2007-2008 Total Impact Area | C-24 | 4220 | Brazilian Pepper | C/D | 0.69141 | 0.035859 | 0.2623 | 0.037204 | 0.068139 | 0.1 | 0
SLRIT Grant 2007-2008 Total Impact Area | C-24 | 4220 | Brazilian Pepper | C/D | 0.69141 | 0.035859 | 0.2623 | 7.881e-07 | 1.4434e-06 | 0 | 0
SLRIT Grant 2007-2008 Total Impact Area | C-24 | 4220 | Brazilian Pepper | C/D | 0.69141 | 0.035859 | 0.2623 | 0.030282 | 0.055462 | 0.1 | 0
SLRIT Grant 2007-2008 Total Impact Area | C-24 | 4220 | Brazilian Pepper | C/D | 0.69141 | 0.035859 | 0.2623 | 1.4021 | 2.568 | 4.8 | 1.1
SLRIT Grant 2007-2008 Secondary Contributing Area | C-24 | 4340 | Hardwood / Conifererous Mixed | C/D | 0.69141 | 0.035859 | 0.2623 | 2.7693 | 5.0721 | 9.5 | 2.2
SLRIT Grant 2007-2008 Secondary Contributing Area | C-24 | 4340 | Hardwood / Conifererous Mixed | C/D | 0.69141 | 0.035859 | 0.2623 | 30.2319 | 55.37 | 104.2 | 24.3
SLRIT Grant 2007-2008 Secondary Contributing Area | C-24 | 4340 | Hardwood / Conifererous Mixed | C/D | 0.69141 | 0.035859 | 0.2623 | 8.2849 | 15.1739 | 28.5 | 6.7
SLRIT Grant 2007-2008 Total Impact Area | C-24 | 4340 | Hardwood / Conifererous Mixed | C/D | 0.69141 | 0.035859 | 0.2623 | 3.9348 | 7.2067 | 13.6 | 3.2
SLRIT Grant 2007-2008 Total Impact Area | C-24 | 4340 | Hardwood / Conifererous Mixed | C/D | 0.69141 | 0.035859 | 0.2623 | 34.5637 | 63.3037 | 119.1 | 27.8
SLRIT Grant 2007-2008 Total Impact Area | C-24 | 4340 | Hardwood / Conifererous Mixed | C/D | 0.69141 | 0.035859 | 0.2623 | 1.4214 | 2.6033 | 4.9 | 1.1
SLRIT Grant 2007-2008 Secondary Contributing Area | C-24 | 4340 | Hardwood / Conifererous Mixed | D | 0.69141 | 0.035859 | 0.2623 | 3.0596 | 5.6036 | 10.5 | 2.5
SLRIT Grant 2007-2008 Total Impact Area | C-24 | 4420 | Hardwood Plantations | C/D | 0.69141 | 0.035859 | 0.2623 | 8.3905 | 15.3673 | 28.9 | 6.7
SLRIT Grant 2007-2008 Secondary Contributing Area | C-24 | 5120 | Channelized Waterways, Canals | C/D | 0.50503 | 0.068459 | 0.052632 | 0.00022515 | 0.00020151 | 0 | 0
SLRIT Grant 2007-2008 Total Impact Area | C-24 | 5120 | Channelized Waterways, Canals | C/D | 0.50503 | 0.068459 | 0.052632 | 4.6332e-06 | 4.1467e-06 | 0 | 0
SLRIT Grant 2007-2008 Total Impact Area | C-24 | 5120 | Channelized Waterways, Canals | C/D | 0.50503 | 0.068459 | 0.052632 | 0.00010565 | 9.4553e-05 | 0 | 0
SLRIT Grant 2007-2008 Total Impact Area | C-24 | 5120 | Channelized Waterways, Canals | C/D | 0.50503 | 0.068459 | 0.052632 | 0.19058 | 0.17057 | 0.2 | 0.2
SLRIT Grant 2007-2008 Total Impact Area | C-24 | 5120 | Channelized Waterways, Canals | C/D | 0.50503 | 0.068459 | 0.052632 | 3.2414e-07 | 2.9011e-07 | 0 | 0
SLRIT Grant 2007-2008 Total Impact Area | C-24 | 5120 | Channelized Waterways, Canals | C/D | 0.50503 | 0.068459 | 0.052632 | 0.0069257 | 0.0061985 | 0 | 0
SLRIT Grant 2007-2008 Total Impact Area | C-24 | 5120 | Channelized Waterways, Canals | C/D | 0.50503 | 0.068459 | 0.052632 | 0.040278 | 0.036049 | 0 | 0
SLRIT Grant 2007-2008 Total Impact Area | C-24 | 5120 | Channelized Waterways, Canals | C/D | 0.50503 | 0.068459 | 0.052632 | 1.0909 | 0.97634 | 1.3 | 0.9
SLRIT Grant 2007-2008 Total Impact Area | C-24 | 5120 | Channelized Waterways, Canals | C/D | 0.50503 | 0.068459 | 0.052632 | 0.070811 | 0.063376 | 0.1 | 0.1
SLRIT Grant 2007-2008 Total Impact Area | C-24 | 5120 | Channelized Waterways, Canals | C/D | 0.50503 | 0.068459 | 0.052632 | 0.21831 | 0.19539 | 0.3 | 0.2
SLRIT Grant 2007-2008 Total Impact Area | C-24 | 5120 | Channelized Waterways, Canals | C/D | 0.50503 | 0.068459 | 0.052632 | 0.14877 | 0.13315 | 0.2 | 0.1
SLRIT Grant 2007-2008 Total Impact Area | C-24 | 5120 | Channelized Waterways, Canals | C/D | 0.50503 | 0.068459 | 0.052632 | 0.13547 | 0.12124 | 0.2 | 0.1
SLRIT Grant 2007-2008 Total Impact Area | C-24 | 5120 | Channelized Waterways, Canals | C/D | 0.50503 | 0.068459 | 0.052632 | 0.022182 | 0.019853 | 0 | 0
SLRIT Grant 2007-2008 Total Impact Area | C-24 | 5120 | Channelized Waterways, Canals | C/D | 0.50503 | 0.068459 | 0.052632 | 0.0024632 | 0.0022046 | 0 | 0
SLRIT Grant 2007-2008 Total Impact Area | C-24 | 5120 | Channelized Waterways, Canals | C/D | 0.50503 | 0.068459 | 0.052632 | 0.17762 | 0.15897 | 0.2 | 0.1
SLRIT Grant 2007-2008 Total Impact Area | C-24 | 5120 | Channelized Waterways, Canals | C/D | 0.50503 | 0.068459 | 0.052632 | 0.47619 | 0.42619 | 0.6 | 0.4
SLRIT Grant 2007-2008 Total Impact Area | C-24 | 5120 | Channelized Waterways, Canals | C/D | 0.50503 | 0.068459 | 0.052632 | 0.0095477 | 0.0085452 | 0 | 0
SLRIT Grant 2007-2008 Secondary Contributing Area | C-24 | 5120 | Channelized Waterways, Canals | N/A | 0.50503 | 0.068459 | 0.052632 | 0.0067405 | 0.0060328 | 0 | 0
SLRIT Grant 2007-2008 Secondary Contributing Area | C-24 | 5120 | Channelized Waterways, Canals | N/A | 0.50503 | 0.068459 | 0.052632 | 0.27627 | 0.24726 | 0.3 | 0.2
SLRIT Grant 2007-2008 Total Impact Area | C-24 | 5120 | Channelized Waterways, Canals | N/A | 0.50503 | 0.068459 | 0.052632 | 0.025521 | 0.022842 | 0 | 0
SLRIT Grant 2007-2008 Total Impact Area | C-24 | 5120 | Channelized Waterways, Canals | N/A | 0.50503 | 0.068459 | 0.052632 | 18.1682 | 16.2605 | 22.3 | 14.4
SLRIT Grant 2007-2008 Total Impact Area | C-24 | 6172 | Mixed Shrubs | B/D | 0.60724 | 0.032599 | 0.025885 | 0.0042963 | 0.0033319 | 0 | 0
SLRIT Grant 2007-2008 Total Impact Area | C-24 | 6172 | Mixed Shrubs | C/D | 0.60724 | 0.032599 | 0.025885 | 2.0498 | 1.5897 | 2.6 | 1.4
SLRIT Grant 2007-2008 Total Impact Area | C-24 | 6172 | Mixed Shrubs | C/D | 0.60724 | 0.032599 | 0.025885 | 1.3386 | 1.0381 | 1.7 | 0.9
SLRIT Grant 2007-2008 Total Impact Area | C-24 | 6210 | Cypress | C/D | 0.60724 | 0.032599 | 0.025885 | 0.053422 | 0.04143 | 0.1 | 0
SLRIT Grant 2007-2008 Total Impact Area | C-24 | 6210 | Cypress | C/D | 0.60724 | 0.032599 | 0.025885 | 0.0064884 | 0.005032 | 0 | 0
SLRIT Grant 2007-2008 Total Impact Area | C-24 | 6210 | Cypress | C/D | 0.60724 | 0.032599 | 0.025885 | 1.7994 | 1.3955 | 2.3 | 1.2
SLRIT Grant 2007-2008 Secondary Contributing Area | C-24 | 6215 | Cypress - Domes/Heads | C/D | 0.60724 | 0.032599 | 0.025885 | 0.0609 | 0.04723 | 0.1 | 0
SLRIT Grant 2007-2008 Secondary Contributing Area | C-24 | 6215 | Cypress - Domes/Heads | C/D | 0.60724 | 0.032599 | 0.025885 | 0.00016228 | 0.00012585 | 0 | 0
SLRIT Grant 2007-2008 Secondary Contributing Area | C-24 | 6215 | Cypress - Domes/Heads | C/D | 0.60724 | 0.032599 | 0.025885 | 0.015125 | 0.01173 | 0 | 0
SLRIT Grant 2007-2008 Secondary Contributing Area | C-24 | 6215 | Cypress - Domes/Heads | C/D | 0.60724 | 0.032599 | 0.025885 | 3.3052 | 2.5633 | 4.2 | 2.3
SLRIT Grant 2007-2008 Secondary Contributing Area | C-24 | 6215 | Cypress - Domes/Heads | C/D | 0.60724 | 0.032599 | 0.025885 | 0.0005228 | 0.00040545 | 0 | 0
SLRIT Grant 2007-2008 Secondary Contributing Area | C-24 | 6215 | Cypress - Domes/Heads | C/D | 0.60724 | 0.032599 | 0.025885 | 0.00069112 | 0.00053598 | 0 | 0
SLRIT Grant 2007-2008 Secondary Contributing Area | C-24 | 6215 | Cypress - Domes/Heads | C/D | 0.60724 | 0.032599 | 0.025885 | 1.8309e-06 | 1.4199e-06 | 0 | 0
SLRIT Grant 2007-2008 Secondary Contributing Area | C-24 | 6410 | Freshwater Marshes / Graminoid Prairie-Marsh | A/D | 0.60724 | 0.032599 | 0.025885 | 0.10577 | 0.082027 | 0.1 | 0.1
SLRIT Grant 2007-2008 Secondary Contributing Area | C-24 | 6410 | Freshwater Marshes / Graminoid Prairie-Marsh | C/D | 0.60724 | 0.032599 | 0.025885 | 0.028851 | 0.022375 | 0 | 0
SLRIT Grant 2007-2008 Secondary Contributing Area | C-24 | 6410 | Freshwater Marshes / Graminoid Prairie-Marsh | C/D | 0.60724 | 0.032599 | 0.025885 | 1.4579 | 1.1306 | 1.9 | 1
SLRIT Grant 2007-2008 Secondary Contributing Area | C-24 | 6410 | Freshwater Marshes / Graminoid Prairie-Marsh | C/D | 0.60724 | 0.032599 | 0.025885 | 0.70111 | 0.54373 | 0.9 | 0.5
SLRIT Grant 2007-2008 Secondary Contributing Area | C-24 | 6410 | Freshwater Marshes / Graminoid Prairie-Marsh | C/D | 0.60724 | 0.032599 | 0.025885 | 0.12455 | 0.096594 | 0.2 | 0.1
SLRIT Grant 2007-2008 Secondary Contributing Area | C-24 | 6410 | Freshwater Marshes / Graminoid Prairie-Marsh | C/D | 0.60724 | 0.032599 | 0.025885 | 0.040175 | 0.031157 | 0.1 | 0
SLRIT Grant 2007-2008 Secondary Contributing Area | C-24 | 6410 | Freshwater Marshes / Graminoid Prairie-Marsh | C/D | 0.60724 | 0.032599 | 0.025885 | 1.0074 | 0.7813 | 1.3 | 0.7
SLRIT Grant 2007-2008 Secondary Contributing Area | C-24 | 6410 | Freshwater Marshes / Graminoid Prairie-Marsh | C/D | 0.60724 | 0.032599 | 0.025885 | 4.8451 | 3.7575 | 6.2 | 3.4
SLRIT Grant 2007-2008 Secondary Contributing Area | C-24 | 6410 | Freshwater Marshes / Graminoid Prairie-Marsh | C/D | 0.60724 | 0.032599 | 0.025885 | 3.8771 | 3.0068 | 5 | 2.7
SLRIT Grant 2007-2008 Secondary Contributing Area | C-24 | 6410 | Freshwater Marshes / Graminoid Prairie-Marsh | C/D | 0.60724 | 0.032599 | 0.025885 | 2.9114 | 2.2579 | 3.7 | 2
SLRIT Grant 2007-2008 Secondary Contributing Area | C-24 | 6410 | Freshwater Marshes / Graminoid Prairie-Marsh | C/D | 0.60724 | 0.032599 | 0.025885 | 0.0081271 | 0.0063028 | 0 | 0
SLRIT Grant 2007-2008 Secondary Contributing Area | C-24 | 6410 | Freshwater Marshes / Graminoid Prairie-Marsh | C/D | 0.60724 | 0.032599 | 0.025885 | 0.032535 | 0.025232 | 0 | 0
SLRIT Grant 2007-2008 Secondary Contributing Area | C-24 | 6410 | Freshwater Marshes / Graminoid Prairie-Marsh | C/D | 0.60724 | 0.032599 | 0.025885 | 0.001365 | 0.0010586 | 0 | 0
SLRIT Grant 2007-2008 Secondary Contributing Area | C-24 | 6410 | Freshwater Marshes / Graminoid Prairie-Marsh | C/D | 0.60724 | 0.032599 | 0.025885 | 0.017764 | 0.013776 | 0 | 0
SLRIT Grant 2007-2008 Secondary Contributing Area | C-24 | 6410 | Freshwater Marshes / Graminoid Prairie-Marsh | C/D | 0.60724 | 0.032599 | 0.025885 | 0.0030304 | 0.0023502 | 0 | 0
SLRIT Grant 2007-2008 Secondary Contributing Area | C-24 | 6410 | Freshwater Marshes / Graminoid Prairie-Marsh | C/D | 0.60724 | 0.032599 | 0.025885 | 0.0083063 | 0.0064418 | 0 | 0
SLRIT Grant 2007-2008 Secondary Contributing Area | C-24 | 6410 | Freshwater Marshes / Graminoid Prairie-Marsh | C/D | 0.60724 | 0.032599 | 0.025885 | 1.2869 | 0.99804 | 1.6 | 0.9
SLRIT Grant 2007-2008 Secondary Contributing Area | C-24 | 6410 | Freshwater Marshes / Graminoid Prairie-Marsh | C/D | 0.60724 | 0.032599 | 0.025885 | 0.14204 | 0.11016 | 0.2 | 0.1
SLRIT Grant 2007-2008 Secondary Contributing Area | C-24 | 6410 | Freshwater Marshes / Graminoid Prairie-Marsh | C/D | 0.60724 | 0.032599 | 0.025885 | 0.017846 | 0.01384 | 0 | 0
SLRIT Grant 2007-2008 Secondary Contributing Area | C-24 | 6410 | Freshwater Marshes / Graminoid Prairie-Marsh | C/D | 0.60724 | 0.032599 | 0.025885 | 0.0081263 | 0.0063022 | 0 | 0
SLRIT Grant 2007-2008 Secondary Contributing Area | C-24 | 6410 | Freshwater Marshes / Graminoid Prairie-Marsh | C/D | 0.60724 | 0.032599 | 0.025885 | 0.22621 | 0.17543 | 0.3 | 0.2
SLRIT Grant 2007-2008 Secondary Contributing Area | C-24 | 6410 | Freshwater Marshes / Graminoid Prairie-Marsh | C/D | 0.60724 | 0.032599 | 0.025885 | 0.034644 | 0.026868 | 0 | 0
SLRIT Grant 2007-2008 Secondary Contributing Area | C-24 | 6410 | Freshwater Marshes / Graminoid Prairie-Marsh | C/D | 0.60724 | 0.032599 | 0.025885 | 0.85173 | 0.66055 | 1.1 | 0.6
SLRIT Grant 2007-2008 Secondary Contributing Area | C-24 | 6410 | Freshwater Marshes / Graminoid Prairie-Marsh | C/D | 0.60724 | 0.032599 | 0.025885 | 0.047219 | 0.03662 | 0.1 | 0
SLRIT Grant 2007-2008 Secondary Contributing Area | C-24 | 6410 | Freshwater Marshes / Graminoid Prairie-Marsh | C/D | 0.60724 | 0.032599 | 0.025885 | 1.0522 | 0.81599 | 1.3 | 0.7
SLRIT Grant 2007-2008 Secondary Contributing Area | C-24 | 6410 | Freshwater Marshes / Graminoid Prairie-Marsh | C/D | 0.60724 | 0.032599 | 0.025885 | 0.0013308 | 0.0010321 | 0 | 0
SLRIT Grant 2007-2008 Secondary Contributing Area | C-24 | 6410 | Freshwater Marshes / Graminoid Prairie-Marsh | C/D | 0.60724 | 0.032599 | 0.025885 | 0.053811 | 0.041732 | 0.1 | 0
SLRIT Grant 2007-2008 Secondary Contributing Area | C-24 | 6410 | Freshwater Marshes / Graminoid Prairie-Marsh | C/D | 0.60724 | 0.032599 | 0.025885 | 0.0003692 | 0.00028633 | 0 | 0
SLRIT Grant 2007-2008 Secondary Contributing Area | C-24 | 6410 | Freshwater Marshes / Graminoid Prairie-Marsh | C/D | 0.60724 | 0.032599 | 0.025885 | 0.035826 | 0.027784 | 0 | 0
SLRIT Grant 2007-2008 Secondary Contributing Area | C-24 | 6410 | Freshwater Marshes / Graminoid Prairie-Marsh | C/D | 0.60724 | 0.032599 | 0.025885 | 0.092256 | 0.071547 | 0.1 | 0.1
SLRIT Grant 2007-2008 Secondary Contributing Area | C-24 | 6410 | Freshwater Marshes / Graminoid Prairie-Marsh | C/D | 0.60724 | 0.032599 | 0.025885 | 0.097243 | 0.075415 | 0.1 | 0.1
SLRIT Grant 2007-2008 Secondary Contributing Area | C-24 | 6410 | Freshwater Marshes / Graminoid Prairie-Marsh | C/D | 0.60724 | 0.032599 | 0.025885 | 0.00067763 | 0.00052552 | 0 | 0
SLRIT Grant 2007-2008 Secondary Contributing Area | C-24 | 6410 | Freshwater Marshes / Graminoid Prairie-Marsh | C/D | 0.60724 | 0.032599 | 0.025885 | 0.052191 | 0.040476 | 0.1 | 0
SLRIT Grant 2007-2008 Secondary Contributing Area | C-24 | 6410 | Freshwater Marshes / Graminoid Prairie-Marsh | C/D | 0.60724 | 0.032599 | 0.025885 | 0.01847 | 0.014324 | 0 | 0
SLRIT Grant 2007-2008 Secondary Contributing Area | C-24 | 6410 | Freshwater Marshes / Graminoid Prairie-Marsh | C/D | 0.60724 | 0.032599 | 0.025885 | 0.0019798 | 0.0015354 | 0 | 0
SLRIT Grant 2007-2008 Secondary Contributing Area | C-24 | 6410 | Freshwater Marshes / Graminoid Prairie-Marsh | C/D | 0.60724 | 0.032599 | 0.025885 | 0.17118 | 0.13276 | 0.2 | 0.1
SLRIT Grant 2007-2008 Secondary Contributing Area | C-24 | 6410 | Freshwater Marshes / Graminoid Prairie-Marsh | C/D | 0.60724 | 0.032599 | 0.025885 | 0.26038 | 0.20193 | 0.3 | 0.2
SLRIT Grant 2007-2008 Secondary Contributing Area | C-24 | 6410 | Freshwater Marshes / Graminoid Prairie-Marsh | C/D | 0.60724 | 0.032599 | 0.025885 | 2.0539 | 1.5928 | 2.6 | 1.4
SLRIT Grant 2007-2008 Secondary Contributing Area | C-24 | 6410 | Freshwater Marshes / Graminoid Prairie-Marsh | C/D | 0.60724 | 0.032599 | 0.025885 | 0.043549 | 0.033773 | 0.1 | 0
SLRIT Grant 2007-2008 Secondary Contributing Area | C-24 | 6410 | Freshwater Marshes / Graminoid Prairie-Marsh | C/D | 0.60724 | 0.032599 | 0.025885 | 0.00017696 | 0.00013724 | 0 | 0
SLRIT Grant 2007-2008 Secondary Contributing Area | C-24 | 6410 | Freshwater Marshes / Graminoid Prairie-Marsh | C/D | 0.60724 | 0.032599 | 0.025885 | 0.14907 | 0.11561 | 0.2 | 0.1
SLRIT Grant 2007-2008 Secondary Contributing Area | C-24 | 6410 | Freshwater Marshes / Graminoid Prairie-Marsh | C/D | 0.60724 | 0.032599 | 0.025885 | 0.0025773 | 0.0019988 | 0 | 0
SLRIT Grant 2007-2008 Secondary Contributing Area | C-24 | 6410 | Freshwater Marshes / Graminoid Prairie-Marsh | C/D | 0.60724 | 0.032599 | 0.025885 | 0.0014835 | 0.0011505 | 0 | 0
SLRIT Grant 2007-2008 Secondary Contributing Area | C-24 | 6410 | Freshwater Marshes / Graminoid Prairie-Marsh | C/D | 0.60724 | 0.032599 | 0.025885 | 3.5201 | 2.7299 | 4.5 | 2.4
SLRIT Grant 2007-2008 Secondary Contributing Area | C-24 | 6410 | Freshwater Marshes / Graminoid Prairie-Marsh | C/D | 0.60724 | 0.032599 | 0.025885 | 0.86363 | 0.66977 | 1.1 | 0.6
SLRIT Grant 2007-2008 Secondary Contributing Area | C-24 | 6410 | Freshwater Marshes / Graminoid Prairie-Marsh | C/D | 0.60724 | 0.032599 | 0.025885 | 5.2169 | 4.0458 | 6.7 | 3.6
SLRIT Grant 2007-2008 Secondary Contributing Area | C-24 | 6410 | Freshwater Marshes / Graminoid Prairie-Marsh | C/D | 0.60724 | 0.032599 | 0.025885 | 0.0054735 | 0.0042449 | 0 | 0
SLRIT Grant 2007-2008 Secondary Contributing Area | C-24 | 6410 | Freshwater Marshes / Graminoid Prairie-Marsh | C/D | 0.60724 | 0.032599 | 0.025885 | 3.9224 | 3.0419 | 5 | 2.7
SLRIT Grant 2007-2008 Secondary Contributing Area | C-24 | 6410 | Freshwater Marshes / Graminoid Prairie-Marsh | C/D | 0.60724 | 0.032599 | 0.025885 | 0.55352 | 0.42928 | 0.7 | 0.4
SLRIT Grant 2007-2008 Secondary Contributing Area | C-24 | 6410 | Freshwater Marshes / Graminoid Prairie-Marsh | C/D | 0.60724 | 0.032599 | 0.025885 | 15.1035 | 11.7132 | 19.4 | 10.5
SLRIT Grant 2007-2008 Secondary Contributing Area | C-24 | 6430 | Wet Prairies | C/D | 0.60724 | 0.032599 | 0.025885 | 0.12568 | 0.097469 | 0.2 | 0.1
SLRIT Grant 2007-2008 Secondary Contributing Area | C-24 | 6430 | Wet Prairies | C/D | 0.60724 | 0.032599 | 0.025885 | 0.053798 | 0.041722 | 0.1 | 0
SLRIT Grant 2007-2008 Secondary Contributing Area | C-24 | 6430 | Wet Prairies | C/D | 0.60724 | 0.032599 | 0.025885 | 1.7975 | 1.3941 | 2.3 | 1.2
SLRIT Grant 2007-2008 Secondary Contributing Area | C-24 | 6430 | Wet Prairies | C/D | 0.60724 | 0.032599 | 0.025885 | 0.0015246 | 0.0011824 | 0 | 0
SLRIT Grant 2007-2008 Secondary Contributing Area | C-24 | 6430 | Wet Prairies | C/D | 0.60724 | 0.032599 | 0.025885 | 0.0015845 | 0.0012288 | 0 | 0
SLRIT Grant 2007-2008 Secondary Contributing Area | C-24 | 6430 | Wet Prairies | C/D | 0.60724 | 0.032599 | 0.025885 | 0.006525 | 0.0050603 | 0 | 0
SLRIT Grant 2007-2008 Secondary Contributing Area | C-24 | 6430 | Wet Prairies | C/D | 0.60724 | 0.032599 | 0.025885 | 17.1288 | 13.2839 | 21.9 | 11.9
SLRIT Grant 2007-2008 Secondary Contributing Area | C-24 | 6430 | Wet Prairies | C/D | 0.60724 | 0.032599 | 0.025885 | 1.763 | 1.3672 | 2.3 | 1.2
SLRIT Grant 2007-2008 Secondary Contributing Area | C-24 | 8115 | Grass airports | C/D | 0.96798 | 0.12453 | 0.28818 | 0.054994 | 0.10708 | 0.3 | 0.1
SLRIT Grant 2007-2008 Secondary Contributing Area | C-24 | 8115 | Grass airports | C/D | 0.96798 | 0.12453 | 0.28818 | 5.3831 | 10.4816 | 27.6 | 6.9
SLRIT Grant 2007-2008 Secondary Contributing Area | C-24 | 8115 | Grass airports | C/D | 0.96798 | 0.12453 | 0.28818 | 10.9918 | 21.4024 | 56.4 | 14.1
SLRIT Grant 2007-2008 Secondary Contributing Area | C-24 | 8115 | Grass airports | C/D | 0.96798 | 0.12453 | 0.28818 | 0.099116 | 0.19299 | 0.5 | 0.1
SLRIT Grant 2007-2008 Secondary Contributing Area | C-24 | 8115 | Grass airports | C/D | 0.96798 | 0.12453 | 0.28818 | 2.1206 | 4.1291 | 10.9 | 2.7
SLRIT Grant 2007-2008 Secondary Contributing Area | C-24 | 8115 | Grass airports | C/D | 0.96798 | 0.12453 | 0.28818 | 0.14115 | 0.27483 | 0.7 | 0.2
SLRIT Grant 2007-2008 Secondary Contributing Area | C-24 | 8115 | Grass airports | C/D | 0.96798 | 0.12453 | 0.28818 | 1.4599 | 2.8427 | 7.5 | 1.9
SLRIT Grant 2007-2008 Secondary Contributing Area | C-24 | 8115 | Grass airports | C/D | 0.96798 | 0.12453 | 0.28818 | 0.001495 | 0.0029109 | 0 | 0
SLRIT Grant 2007-2008 Secondary Contributing Area | C-24 | 8115 | Grass airports | C/D | 0.96798 | 0.12453 | 0.28818 | 0.004183 | 0.0081449 | 0 | 0
SLRIT Grant 2007-2008 Secondary Contributing Area | C-24 | 8115 | Grass airports | C/D | 0.96798 | 0.12453 | 0.28818 | 0.00040477 | 0.00078814 | 0 | 0
SLRIT Grant 2007-2008 Secondary Contributing Area | C-24 | 8115 | Grass airports | C/D | 0.96798 | 0.12453 | 0.28818 | 0.0015255 | 0.0029704 | 0 | 0
SLRIT Grant 2007-2008 Total Impact Area | C-24 | 8115 | Grass airports | C/D | 0.96798 | 0.12453 | 0.28818 | 0.0089591 | 0.017445 | 0 | 0
SLRIT Grant 2007-2008 Total Impact Area | C-24 | 8115 | Grass airports | C/D | 0.96798 | 0.12453 | 0.28818 | 0.035058 | 0.068262 | 0.2 | 0
SLRIT Grant 2007-2008 Total Impact Area | C-24 | 8115 | Grass airports | C/D | 0.96798 | 0.12453 | 0.28818 | 0.001495 | 0.0029109 | 0 | 0
SLRIT Grant 2007-2008 Total Impact Area | C-24 | 8115 | Grass airports | C/D | 0.96798 | 0.12453 | 0.28818 | 0.004183 | 0.0081449 | 0 | 0
SLRIT Grant 2007-2008 Total Impact Area | C-24 | 8115 | Grass airports | C/D | 0.96798 | 0.12453 | 0.28818 | 0.00040477 | 0.00078814 | 0 | 0
SLRIT Grant 2007-2008 Total Impact Area | C-24 | 8115 | Grass airports | C/D | 0.96798 | 0.12453 | 0.28818 | 0.0015255 | 0.0029704 | 0 | 0
[8 empty] | 10666.3676 | 17088.685 | 69456.6 | 16893.8

## Header Canal
Name | Subbasin | LCCODE | Description | HYDGRP | EMC TN | EMC TP | ROC | Acres | Runoff Ac-ft | TN lbs/yr | TP lbs/yr
Header Canal Slope Restoration Project Contributing Drainage Area | NORTH FORK | 1110 | Fixed Single Family Units | A/D | 0.96798 | 0.12453 | 0.28818 | 0.016611 | 0.020265 | 0.1 | 0
Header Canal Slope Restoration Project Contributing Drainage Area | NORTH FORK | 1110 | Fixed Single Family Units | A/D | 0.96798 | 0.12453 | 0.28818 | 0.016611 | 0.020265 | 0.1 | 0
Header Canal Slope Restoration Project Contributing Drainage Area | NORTH FORK | 1110 | Fixed Single Family Units | C/D | 0.96798 | 0.12453 | 0.28818 | 5.6942 | 6.9467 | 18.3 | 3.6
Header Canal Slope Restoration Project Contributing Drainage Area | NORTH FORK | 1110 | Fixed Single Family Units | C/D | 0.96798 | 0.12453 | 0.28818 | 5.0596 | 6.1726 | 16.3 | 3.2
Header Canal Slope Restoration Project Contributing Drainage Area | NORTH FORK | 1110 | Fixed Single Family Units | C/D | 0.96798 | 0.12453 | 0.28818 | 0.33473 | 0.40836 | 1.1 | 0.2
Header Canal Slope Restoration Project Contributing Drainage Area | NORTH FORK | 1110 | Fixed Single Family Units | C/D | 0.96798 | 0.12453 | 0.28818 | 0.33473 | 0.40836 | 1.1 | 0.2
Header Canal Slope Restoration Project Contributing Drainage Area | NORTH FORK | 1110 | Fixed Single Family Units | C/D | 0.96798 | 0.12453 | 0.28818 | 1.7174 | 2.0952 | 5.5 | 1.1
Header Canal Slope Restoration Project Contributing Drainage Area | NORTH FORK | 1110 | Fixed Single Family Units | C/D | 0.96798 | 0.12453 | 0.28818 | 1.7174 | 2.0952 | 5.5 | 1.1
Header Canal Slope Restoration Project Contributing Drainage Area | NORTH FORK | 1110 | Fixed Single Family Units | C/D | 0.96798 | 0.12453 | 0.28818 | 6.1806 | 7.5402 | 19.9 | 3.9
Header Canal Slope Restoration Project Contributing Drainage Area | NORTH FORK | 1110 | Fixed Single Family Units | C/D | 0.96798 | 0.12453 | 0.28818 | 6.1806 | 7.5402 | 19.9 | 3.9
Header Canal Slope Restoration Project Contributing Drainage Area | NORTH FORK | 1550 | Other light industry | C/D | 0.72147 | 0.16952 | 0.34081 | 0.030416 | 0.043884 | 0.1 | 0
Header Canal Slope Restoration Project Contributing Drainage Area | NORTH FORK | 1550 | Other light industry | C/D | 0.72147 | 0.16952 | 0.34081 | 0.0019778 | 0.0028535 | 0 | 0
Header Canal Slope Restoration Project Contributing Drainage Area | NORTH FORK | 1550 | Other light industry | C/D | 0.72147 | 0.16952 | 0.34081 | 0.0049972 | 0.0072099 | 0 | 0
Header Canal Slope Restoration Project Contributing Drainage Area | NORTH FORK | 1550 | Other light industry | C/D | 0.72147 | 0.16952 | 0.34081 | 0.0018037 | 0.0026023 | 0 | 0
Header Canal Slope Restoration Project Contributing Drainage Area | NORTH FORK | 1550 | Other light industry | C/D | 0.72147 | 0.16952 | 0.34081 | 7.3294 | 10.5748 | 20.8 | 6.5
Header Canal Slope Restoration Project Contributing Drainage Area | NORTH FORK | 2110 | Improved pastures | B/D | 2.0141 | 0.28687 | 0.31493 | 0.0017272 | 0.0023027 | 0 | 0
Header Canal Slope Restoration Project Contributing Drainage Area | NORTH FORK | 2110 | Improved pastures | B/D | 2.0141 | 0.28687 | 0.31493 | 0.0017272 | 0.0023027 | 0 | 0
Header Canal Slope Restoration Project Contributing Drainage Area | NORTH FORK | 2110 | Improved pastures | B/D | 2.0141 | 0.28687 | 0.31493 | 0.00090641 | 0.0012084 | 0 | 0
Header Canal Slope Restoration Project Contributing Drainage Area | NORTH FORK | 2110 | Improved pastures | B/D | 2.0141 | 0.28687 | 0.31493 | 0.00090641 | 0.0012084 | 0 | 0
Header Canal Slope Restoration Project Contributing Drainage Area | NORTH FORK | 2110 | Improved pastures | B/D | 2.0141 | 0.28687 | 0.31493 | 0.01211 | 0.016144 | 0.1 | 0
Header Canal Slope Restoration Project Contributing Drainage Area | NORTH FORK | 2110 | Improved pastures | B/D | 2.0141 | 0.28687 | 0.31493 | 0.01211 | 0.016144 | 0.1 | 0
Header Canal Slope Restoration Project Contributing Drainage Area | NORTH FORK | 2110 | Improved pastures | C/D | 2.0141 | 0.28687 | 0.31493 | 0.20046 | 0.26726 | 1.5 | 0.3
Header Canal Slope Restoration Project Contributing Drainage Area | NORTH FORK | 2110 | Improved pastures | C/D | 2.0141 | 0.28687 | 0.31493 | 0.099259 | 0.13233 | 0.7 | 0.1
Header Canal Slope Restoration Project Contributing Drainage Area | NORTH FORK | 2110 | Improved pastures | C/D | 2.0141 | 0.28687 | 0.31493 | 0.13065 | 0.17418 | 1 | 0.2
Header Canal Slope Restoration Project Contributing Drainage Area | NORTH FORK | 2110 | Improved pastures | C/D | 2.0141 | 0.28687 | 0.31493 | 0.13065 | 0.17418 | 1 | 0.2
Header Canal Slope Restoration Project Contributing Drainage Area | NORTH FORK | 2110 | Improved pastures | C/D | 2.0141 | 0.28687 | 0.31493 | 0.062924 | 0.08389 | 0.5 | 0.1
Header Canal Slope Restoration Project Contributing Drainage Area | NORTH FORK | 2110 | Improved pastures | C/D | 2.0141 | 0.28687 | 0.31493 | 0.062924 | 0.08389 | 0.5 | 0.1
Header Canal Slope Restoration Project Contributing Drainage Area | NORTH FORK | 2110 | Improved pastures | C/D | 2.0141 | 0.28687 | 0.31493 | 2.469 | 3.2917 | 18 | 3.1
Header Canal Slope Restoration Project Contributing Drainage Area | NORTH FORK | 2110 | Improved pastures | C/D | 2.0141 | 0.28687 | 0.31493 | 2.469 | 3.2917 | 18 | 3.1
Header Canal Slope Restoration Project Contributing Drainage Area | NORTH FORK | 2110 | Improved pastures | C/D | 2.0141 | 0.28687 | 0.31493 | 16.0819 | 21.4403 | 117.5 | 20.2
Header Canal Slope Restoration Project Contributing Drainage Area | NORTH FORK | 2110 | Improved pastures | C/D | 2.0141 | 0.28687 | 0.31493 | 16.0819 | 21.4403 | 117.5 | 20.2
Header Canal Slope Restoration Project Contributing Drainage Area | NORTH FORK | 2110 | Improved pastures | C/D | 2.0141 | 0.28687 | 0.31493 | 17.3307 | 23.1053 | 126.6 | 21.8
Header Canal Slope Restoration Project Contributing Drainage Area | NORTH FORK | 2110 | Improved pastures | C/D | 2.0141 | 0.28687 | 0.31493 | 17.3307 | 23.1053 | 126.6 | 21.8
Header Canal Slope Restoration Project Contributing Drainage Area | NORTH FORK | 2110 | Improved pastures | C/D | 2.0141 | 0.28687 | 0.31493 | 2.0423 | 2.7228 | 14.9 | 2.6
Header Canal Slope Restoration Project Contributing Drainage Area | NORTH FORK | 2110 | Improved pastures | C/D | 2.0141 | 0.28687 | 0.31493 | 2.0423 | 2.7228 | 14.9 | 2.6
Header Canal Slope Restoration Project Contributing Drainage Area | NORTH FORK | 2110 | Improved pastures | C/D | 2.0141 | 0.28687 | 0.31493 | 43.799 | 58.3928 | 320 | 55.1
Header Canal Slope Restoration Project Contributing Drainage Area | NORTH FORK | 2110 | Improved pastures | C/D | 2.0141 | 0.28687 | 0.31493 | 43.799 | 58.3928 | 320 | 55.1
Header Canal Slope Restoration Project Contributing Drainage Area | NORTH FORK | 2110 | Improved pastures | C/D | 2.0141 | 0.28687 | 0.31493 | 39.7871 | 53.0442 | 290.7 | 50
Header Canal Slope Restoration Project Contributing Drainage Area | NORTH FORK | 2110 | Improved pastures | C/D | 2.0141 | 0.28687 | 0.31493 | 39.7871 | 53.0442 | 290.7 | 50
Header Canal Slope Restoration Project Contributing Drainage Area | NORTH FORK | 2110 | Improved pastures | C/D | 2.0141 | 0.28687 | 0.31493 | 0.46028 | 0.61364 | 3.4 | 0.6
Header Canal Slope Restoration Project Contributing Drainage Area | NORTH FORK | 2110 | Improved pastures | C/D | 2.0141 | 0.28687 | 0.31493 | 0.46028 | 0.61364 | 3.4 | 0.6
Header Canal Slope Restoration Project Contributing Drainage Area | NORTH FORK | 2110 | Improved pastures | C/D | 2.0141 | 0.28687 | 0.31493 | 1.9759 | 2.6342 | 14.4 | 2.5
Header Canal Slope Restoration Project Contributing Drainage Area | NORTH FORK | 2110 | Improved pastures | C/D | 2.0141 | 0.28687 | 0.31493 | 1.9759 | 2.6342 | 14.4 | 2.5
Header Canal Slope Restoration Project Contributing Drainage Area | NORTH FORK | 2110 | Improved pastures | C/D | 2.0141 | 0.28687 | 0.31493 | 3.709 | 4.9448 | 27.1 | 4.7
Header Canal Slope Restoration Project Contributing Drainage Area | NORTH FORK | 2110 | Improved pastures | C/D | 2.0141 | 0.28687 | 0.31493 | 3.709 | 4.9448 | 27.1 | 4.7
Header Canal Slope Restoration Project Contributing Drainage Area | NORTH FORK | 2110 | Improved pastures | C/D | 2.0141 | 0.28687 | 0.31493 | 0.63653 | 0.84863 | 4.7 | 0.8
Header Canal Slope Restoration Project Contributing Drainage Area | NORTH FORK | 2110 | Improved pastures | C/D | 2.0141 | 0.28687 | 0.31493 | 0.63653 | 0.84863 | 4.7 | 0.8
Header Canal Slope Restoration Project Contributing Drainage Area | NORTH FORK | 2110 | Improved pastures | C/D | 2.0141 | 0.28687 | 0.31493 | 0.062562 | 0.083408 | 0.5 | 0.1
Header Canal Slope Restoration Project Contributing Drainage Area | NORTH FORK | 2110 | Improved pastures | C/D | 2.0141 | 0.28687 | 0.31493 | 0.062562 | 0.083408 | 0.5 | 0.1
Header Canal Slope Restoration Project Contributing Drainage Area | NORTH FORK | 2110 | Improved pastures | C/D | 2.0141 | 0.28687 | 0.31493 | 4.7346 | 6.3122 | 34.6 | 6
Header Canal Slope Restoration Project Contributing Drainage Area | NORTH FORK | 2110 | Improved pastures | C/D | 2.0141 | 0.28687 | 0.31493 | 4.7346 | 6.3122 | 34.6 | 6
Header Canal Slope Restoration Project Contributing Drainage Area | NORTH FORK | 2110 | Improved pastures | C/D | 2.0141 | 0.28687 | 0.31493 | 0.062826 | 0.083759 | 0.5 | 0.1
Header Canal Slope Restoration Project Contributing Drainage Area | NORTH FORK | 2110 | Improved pastures | C/D | 2.0141 | 0.28687 | 0.31493 | 0.062826 | 0.083759 | 0.5 | 0.1
Header Canal Slope Restoration Project Contributing Drainage Area | NORTH FORK | 2110 | Improved pastures | C/D | 2.0141 | 0.28687 | 0.31493 | 0.039288 | 0.052379 | 0.3 | 0
Header Canal Slope Restoration Project Contributing Drainage Area | NORTH FORK | 2110 | Improved pastures | C/D | 2.0141 | 0.28687 | 0.31493 | 0.039288 | 0.052379 | 0.3 | 0
Header Canal Slope Restoration Project Contributing Drainage Area | NORTH FORK | 2110 | Improved pastures | C/D | 2.0141 | 0.28687 | 0.31493 | 3.3619 | 4.4821 | 24.6 | 4.2
Header Canal Slope Restoration Project Contributing Drainage Area | NORTH FORK | 2110 | Improved pastures | C/D | 2.0141 | 0.28687 | 0.31493 | 3.3619 | 4.4821 | 24.6 | 4.2
Header Canal Slope Restoration Project Contributing Drainage Area | NORTH FORK | 2110 | Improved pastures | C/D | 2.0141 | 0.28687 | 0.31493 | 0.70051 | 0.93391 | 5.1 | 0.9
Header Canal Slope Restoration Project Contributing Drainage Area | NORTH FORK | 2110 | Improved pastures | C/D | 2.0141 | 0.28687 | 0.31493 | 0.70051 | 0.93391 | 5.1 | 0.9
Header Canal Slope Restoration Project Contributing Drainage Area | NORTH FORK | 2110 | Improved pastures | C/D | 2.0141 | 0.28687 | 0.31493 | 1.6699 | 2.2263 | 12.2 | 2.1
Header Canal Slope Restoration Project Contributing Drainage Area | NORTH FORK | 2110 | Improved pastures | C/D | 2.0141 | 0.28687 | 0.31493 | 1.6699 | 2.2263 | 12.2 | 2.1
Header Canal Slope Restoration Project Contributing Drainage Area | NORTH FORK | 2110 | Improved pastures | C/D | 2.0141 | 0.28687 | 0.31493 | 58.0748 | 77.4254 | 424.3 | 73
Header Canal Slope Restoration Project Contributing Drainage Area | NORTH FORK | 2110 | Improved pastures | C/D | 2.0141 | 0.28687 | 0.31493 | 58.0748 | 77.4254 | 424.3 | 73
Header Canal Slope Restoration Project Contributing Drainage Area | NORTH FORK | 2110 | Improved pastures | C/D | 2.0141 | 0.28687 | 0.31493 | 1.6159 | 2.1544 | 11.8 | 2
Header Canal Slope Restoration Project Contributing Drainage Area | NORTH FORK | 2110 | Improved pastures | C/D | 2.0141 | 0.28687 | 0.31493 | 1.6159 | 2.1544 | 11.8 | 2
Header Canal Slope Restoration Project Contributing Drainage Area | NORTH FORK | 2110 | Improved pastures | C/D | 2.0141 | 0.28687 | 0.31493 | 0.00088148 | 0.0011752 | 0 | 0
Header Canal Slope Restoration Project Contributing Drainage Area | NORTH FORK | 2110 | Improved pastures | C/D | 2.0141 | 0.28687 | 0.31493 | 0.00088148 | 0.0011752 | 0 | 0
Header Canal Slope Restoration Project Contributing Drainage Area | NORTH FORK | 2110 | Improved pastures | C/D | 2.0141 | 0.28687 | 0.31493 | 3.0564 | 4.0748 | 22.3 | 3.8
Header Canal Slope Restoration Project Contributing Drainage Area | NORTH FORK | 2110 | Improved pastures | C/D | 2.0141 | 0.28687 | 0.31493 | 3.0564 | 4.0748 | 22.3 | 3.8
Header Canal Slope Restoration Project Contributing Drainage Area | NORTH FORK | 2110 | Improved pastures | C/D | 2.0141 | 0.28687 | 0.31493 | 14.7913 | 19.7197 | 108.1 | 18.6
Header Canal Slope Restoration Project Contributing Drainage Area | NORTH FORK | 2110 | Improved pastures | C/D | 2.0141 | 0.28687 | 0.31493 | 14.7913 | 19.7197 | 108.1 | 18.6
Header Canal Slope Restoration Project Contributing Drainage Area | NORTH FORK | 2110 | Improved pastures | N/A | 2.0141 | 0.28687 | 0.31493 | 0.012248 | 0.01633 | 0.1 | 0
Header Canal Slope Restoration Project Contributing Drainage Area | NORTH FORK | 2130 | Woodland pastures | C/D | 1.0221 | 0.1956 | 0.2623 | 0.21154 | 0.23489 | 0.7 | 0.2
Header Canal Slope Restoration Project Contributing Drainage Area | NORTH FORK | 2130 | Woodland pastures | C/D | 1.0221 | 0.1956 | 0.2623 | 1.2347 | 1.371 | 3.8 | 1
Header Canal Slope Restoration Project Contributing Drainage Area | NORTH FORK | 2130 | Woodland pastures | C/D | 1.0221 | 0.1956 | 0.2623 | 0.028025 | 0.031118 | 0.1 | 0
Header Canal Slope Restoration Project Contributing Drainage Area | NORTH FORK | 2130 | Woodland pastures | C/D | 1.0221 | 0.1956 | 0.2623 | 0.13531 | 0.15024 | 0.4 | 0.1
Header Canal Slope Restoration Project Contributing Drainage Area | NORTH FORK | 2130 | Woodland pastures | C/D | 1.0221 | 0.1956 | 0.2623 | 0.13531 | 0.15024 | 0.4 | 0.1
Header Canal Slope Restoration Project Contributing Drainage Area | NORTH FORK | 2130 | Woodland pastures | C/D | 1.0221 | 0.1956 | 0.2623 | 1.3064 | 1.4507 | 4 | 1.1
Header Canal Slope Restoration Project Contributing Drainage Area | NORTH FORK | 2130 | Woodland pastures | C/D | 1.0221 | 0.1956 | 0.2623 | 1.3064 | 1.4507 | 4 | 1.1
Header Canal Slope Restoration Project Contributing Drainage Area | NORTH FORK | 2130 | Woodland pastures | C/D | 1.0221 | 0.1956 | 0.2623 | 0.90217 | 1.0018 | 2.8 | 0.7
Header Canal Slope Restoration Project Contributing Drainage Area | NORTH FORK | 2130 | Woodland pastures | C/D | 1.0221 | 0.1956 | 0.2623 | 0.90217 | 1.0018 | 2.8 | 0.7
Header Canal Slope Restoration Project Contributing Drainage Area | NORTH FORK | 2130 | Woodland pastures | C/D | 1.0221 | 0.1956 | 0.2623 | 0.024452 | 0.027151 | 0.1 | 0
Header Canal Slope Restoration Project Contributing Drainage Area | NORTH FORK | 2130 | Woodland pastures | C/D | 1.0221 | 0.1956 | 0.2623 | 0.024452 | 0.027151 | 0.1 | 0
Header Canal Slope Restoration Project Contributing Drainage Area | NORTH FORK | 2130 | Woodland pastures | C/D | 1.0221 | 0.1956 | 0.2623 | 9.2468 | 10.2676 | 28.6 | 7.5
Header Canal Slope Restoration Project Contributing Drainage Area | NORTH FORK | 2130 | Woodland pastures | C/D | 1.0221 | 0.1956 | 0.2623 | 9.2468 | 10.2676 | 28.6 | 7.5
Header Canal Slope Restoration Project Contributing Drainage Area | NORTH FORK | 2130 | Woodland pastures | C/D | 1.0221 | 0.1956 | 0.2623 | 12.3623 | 13.727 | 38.2 | 10
Header Canal Slope Restoration Project Contributing Drainage Area | NORTH FORK | 2130 | Woodland pastures | C/D | 1.0221 | 0.1956 | 0.2623 | 12.3623 | 13.727 | 38.2 | 10
Header Canal Slope Restoration Project Contributing Drainage Area | NORTH FORK | 2130 | Woodland pastures | C/D | 1.0221 | 0.1956 | 0.2623 | 8.987 | 9.9791 | 27.8 | 7.3
Header Canal Slope Restoration Project Contributing Drainage Area | NORTH FORK | 2130 | Woodland pastures | C/D | 1.0221 | 0.1956 | 0.2623 | 8.987 | 9.9791 | 27.8 | 7.3
Header Canal Slope Restoration Project Contributing Drainage Area | NORTH FORK | 2130 | Woodland pastures | C/D | 1.0221 | 0.1956 | 0.2623 | 0.022226 | 0.02468 | 0.1 | 0
Header Canal Slope Restoration Project Contributing Drainage Area | NORTH FORK | 2130 | Woodland pastures | C/D | 1.0221 | 0.1956 | 0.2623 | 0.022226 | 0.02468 | 0.1 | 0
Header Canal Slope Restoration Project Contributing Drainage Area | NORTH FORK | 2130 | Woodland pastures | C/D | 1.0221 | 0.1956 | 0.2623 | 0.2617 | 0.29059 | 0.8 | 0.2
Header Canal Slope Restoration Project Contributing Drainage Area | NORTH FORK | 2130 | Woodland pastures | C/D | 1.0221 | 0.1956 | 0.2623 | 0.2617 | 0.29059 | 0.8 | 0.2
Header Canal Slope Restoration Project Contributing Drainage Area | NORTH FORK | 2130 | Woodland pastures | C/D | 1.0221 | 0.1956 | 0.2623 | 4.3075 | 4.783 | 13.3 | 3.5
Header Canal Slope Restoration Project Contributing Drainage Area | NORTH FORK | 2130 | Woodland pastures | C/D | 1.0221 | 0.1956 | 0.2623 | 4.3075 | 4.783 | 13.3 | 3.5
Header Canal Slope Restoration Project Contributing Drainage Area | NORTH FORK | 2130 | Woodland pastures | C/D | 1.0221 | 0.1956 | 0.2623 | 4.3555 | 4.8363 | 13.5 | 3.5
Header Canal Slope Restoration Project Contributing Drainage Area | NORTH FORK | 2130 | Woodland pastures | C/D | 1.0221 | 0.1956 | 0.2623 | 4.3555 | 4.8363 | 13.5 | 3.5
Header Canal Slope Restoration Project Contributing Drainage Area | NORTH FORK | 2130 | Woodland pastures | C/D | 1.0221 | 0.1956 | 0.2623 | 2.2437 | 2.4914 | 6.9 | 1.8
Header Canal Slope Restoration Project Contributing Drainage Area | NORTH FORK | 2130 | Woodland pastures | C/D | 1.0221 | 0.1956 | 0.2623 | 2.2437 | 2.4914 | 6.9 | 1.8
Header Canal Slope Restoration Project Contributing Drainage Area | NORTH FORK | 2130 | Woodland pastures | C/D | 1.0221 | 0.1956 | 0.2623 | 13.6589 | 15.1667 | 42.2 | 11
Header Canal Slope Restoration Project Contributing Drainage Area | NORTH FORK | 2130 | Woodland pastures | C/D | 1.0221 | 0.1956 | 0.2623 | 13.6589 | 15.1667 | 42.2 | 11
Header Canal Slope Restoration Project Contributing Drainage Area | NORTH FORK | 2130 | Woodland pastures | C/D | 1.0221 | 0.1956 | 0.2623 | 8.9127 | 9.8966 | 27.5 | 7.2
Header Canal Slope Restoration Project Contributing Drainage Area | NORTH FORK | 2130 | Woodland pastures | C/D | 1.0221 | 0.1956 | 0.2623 | 8.9127 | 9.8966 | 27.5 | 7.2
Header Canal Slope Restoration Project Contributing Drainage Area | NORTH FORK | 2210 | Citrus groves | A | 1.3468 | 0.27383 | 0.31493 | 0.0085608 | 0.011413 | 0 | 0
Header Canal Slope Restoration Project Contributing Drainage Area | NORTH FORK | 2210 | Citrus groves | A | 1.3468 | 0.27383 | 0.31493 | 0.76091 | 1.0144 | 3.7 | 0.9
Header Canal Slope Restoration Project Contributing Drainage Area | NORTH FORK | 2210 | Citrus groves | A | 1.3468 | 0.27383 | 0.31493 | 0.76091 | 1.0144 | 3.7 | 0.9
Header Canal Slope Restoration Project Contributing Drainage Area | NORTH FORK | 2210 | Citrus groves | A | 1.3468 | 0.27383 | 0.31493 | 2.652 | 3.5356 | 13 | 3.2
Header Canal Slope Restoration Project Contributing Drainage Area | NORTH FORK | 2210 | Citrus groves | A | 1.3468 | 0.27383 | 0.31493 | 2.652 | 3.5356 | 13 | 3.2
Header Canal Slope Restoration Project Contributing Drainage Area | NORTH FORK | 2210 | Citrus groves | A | 1.3468 | 0.27383 | 0.31493 | 24.2205 | 32.2908 | 118.3 | 29.3
Header Canal Slope Restoration Project Contributing Drainage Area | NORTH FORK | 2210 | Citrus groves | A | 1.3468 | 0.27383 | 0.31493 | 24.2205 | 32.2908 | 118.3 | 29.3
Header Canal Slope Restoration Project Contributing Drainage Area | NORTH FORK | 2210 | Citrus groves | A | 1.3468 | 0.27383 | 0.31493 | 0.0021326 | 0.0028432 | 0 | 0
Header Canal Slope Restoration Project Contributing Drainage Area | NORTH FORK | 2210 | Citrus groves | A | 1.3468 | 0.27383 | 0.31493 | 0.0021326 | 0.0028432 | 0 | 0
Header Canal Slope Restoration Project Contributing Drainage Area | NORTH FORK | 2210 | Citrus groves | A/D | 1.3468 | 0.27383 | 0.31493 | 2.1151 | 2.8198 | 10.3 | 2.6
Header Canal Slope Restoration Project Contributing Drainage Area | NORTH FORK | 2210 | Citrus groves | A/D | 1.3468 | 0.27383 | 0.31493 | 1.3417 | 1.7887 | 6.6 | 1.6
Header Canal Slope Restoration Project Contributing Drainage Area | NORTH FORK | 2210 | Citrus groves | A/D | 1.3468 | 0.27383 | 0.31493 | 1.3417 | 1.7887 | 6.6 | 1.6
Header Canal Slope Restoration Project Contributing Drainage Area | NORTH FORK | 2210 | Citrus groves | A/D | 1.3468 | 0.27383 | 0.31493 | 2.9596 | 3.9457 | 14.5 | 3.6
Header Canal Slope Restoration Project Contributing Drainage Area | NORTH FORK | 2210 | Citrus groves | A/D | 1.3468 | 0.27383 | 0.31493 | 2.9596 | 3.9457 | 14.5 | 3.6
Header Canal Slope Restoration Project Contributing Drainage Area | NORTH FORK | 2210 | Citrus groves | A/D | 1.3468 | 0.27383 | 0.31493 | 2.4841 | 3.3118 | 12.1 | 3
Header Canal Slope Restoration Project Contributing Drainage Area | NORTH FORK | 2210 | Citrus groves | A/D | 1.3468 | 0.27383 | 0.31493 | 2.4841 | 3.3118 | 12.1 | 3
Header Canal Slope Restoration Project Contributing Drainage Area | NORTH FORK | 2210 | Citrus groves | A/D | 1.3468 | 0.27383 | 0.31493 | 1.5652 | 2.0868 | 7.6 | 1.9
Header Canal Slope Restoration Project Contributing Drainage Area | NORTH FORK | 2210 | Citrus groves | A/D | 1.3468 | 0.27383 | 0.31493 | 1.5652 | 2.0868 | 7.6 | 1.9
Header Canal Slope Restoration Project Contributing Drainage Area | NORTH FORK | 2210 | Citrus groves | A/D | 1.3468 | 0.27383 | 0.31493 | 1.7448 | 2.3261 | 8.5 | 2.1
Header Canal Slope Restoration Project Contributing Drainage Area | NORTH FORK | 2210 | Citrus groves | A/D | 1.3468 | 0.27383 | 0.31493 | 1.7448 | 2.3261 | 8.5 | 2.1
Header Canal Slope Restoration Project Contributing Drainage Area | NORTH FORK | 2210 | Citrus groves | A/D | 1.3468 | 0.27383 | 0.31493 | 1.9139 | 2.5517 | 9.4 | 2.3
Header Canal Slope Restoration Project Contributing Drainage Area | NORTH FORK | 2210 | Citrus groves | A/D | 1.3468 | 0.27383 | 0.31493 | 1.9139 | 2.5517 | 9.4 | 2.3
Header Canal Slope Restoration Project Contributing Drainage Area | NORTH FORK | 2210 | Citrus groves | A/D | 1.3468 | 0.27383 | 0.31493 | 1.1625 | 1.5498 | 5.7 | 1.4
Header Canal Slope Restoration Project Contributing Drainage Area | NORTH FORK | 2210 | Citrus groves | A/D | 1.3468 | 0.27383 | 0.31493 | 1.1625 | 1.5498 | 5.7 | 1.4
Header Canal Slope Restoration Project Contributing Drainage Area | NORTH FORK | 2210 | Citrus groves | B/D | 1.3468 | 0.27383 | 0.31493 | 0.022835 | 0.030443 | 0.1 | 0
Header Canal Slope Restoration Project Contributing Drainage Area | NORTH FORK | 2210 | Citrus groves | B/D | 1.3468 | 0.27383 | 0.31493 | 5.6768 | 7.5684 | 27.7 | 6.9
Header Canal Slope Restoration Project Contributing Drainage Area | NORTH FORK | 2210 | Citrus groves | B/D | 1.3468 | 0.27383 | 0.31493 | 1.8047 | 2.406 | 8.8 | 2.2
Header Canal Slope Restoration Project Contributing Drainage Area | NORTH FORK | 2210 | Citrus groves | B/D | 1.3468 | 0.27383 | 0.31493 | 1.8047 | 2.406 | 8.8 | 2.2
Header Canal Slope Restoration Project Contributing Drainage Area | NORTH FORK | 2210 | Citrus groves | B/D | 1.3468 | 0.27383 | 0.31493 | 0.84987 | 1.133 | 4.2 | 1
Header Canal Slope Restoration Project Contributing Drainage Area | NORTH FORK | 2210 | Citrus groves | B/D | 1.3468 | 0.27383 | 0.31493 | 0.84987 | 1.133 | 4.2 | 1
Header Canal Slope Restoration Project Contributing Drainage Area | NORTH FORK | 2210 | Citrus groves | B/D | 1.3468 | 0.27383 | 0.31493 | 2.6557 | 3.5406 | 13 | 3.2
Header Canal Slope Restoration Project Contributing Drainage Area | NORTH FORK | 2210 | Citrus groves | B/D | 1.3468 | 0.27383 | 0.31493 | 2.6557 | 3.5406 | 13 | 3.2
Header Canal Slope Restoration Project Contributing Drainage Area | NORTH FORK | 2210 | Citrus groves | B/D | 1.3468 | 0.27383 | 0.31493 | 2.1847 | 2.9126 | 10.7 | 2.6
Header Canal Slope Restoration Project Contributing Drainage Area | NORTH FORK | 2210 | Citrus groves | B/D | 1.3468 | 0.27383 | 0.31493 | 2.1847 | 2.9126 | 10.7 | 2.6
Header Canal Slope Restoration Project Contributing Drainage Area | NORTH FORK | 2210 | Citrus groves | B/D | 1.3468 | 0.27383 | 0.31493 | 0.45547 | 0.60724 | 2.2 | 0.6
Header Canal Slope Restoration Project Contributing Drainage Area | NORTH FORK | 2210 | Citrus groves | B/D | 1.3468 | 0.27383 | 0.31493 | 0.45547 | 0.60724 | 2.2 | 0.6
Header Canal Slope Restoration Project Contributing Drainage Area | NORTH FORK | 2210 | Citrus groves | B/D | 1.3468 | 0.27383 | 0.31493 | 5.6117 | 7.4815 | 27.4 | 6.8
Header Canal Slope Restoration Project Contributing Drainage Area | NORTH FORK | 2210 | Citrus groves | B/D | 1.3468 | 0.27383 | 0.31493 | 5.6117 | 7.4815 | 27.4 | 6.8
Header Canal Slope Restoration Project Contributing Drainage Area | NORTH FORK | 2210 | Citrus groves | B/D | 1.3468 | 0.27383 | 0.31493 | 1.9021 | 2.5359 | 9.3 | 2.3
Header Canal Slope Restoration Project Contributing Drainage Area | NORTH FORK | 2210 | Citrus groves | B/D | 1.3468 | 0.27383 | 0.31493 | 1.9021 | 2.5359 | 9.3 | 2.3
Header Canal Slope Restoration Project Contributing Drainage Area | NORTH FORK | 2210 | Citrus groves | B/D | 1.3468 | 0.27383 | 0.31493 | 1.8623 | 2.4828 | 9.1 | 2.3
Header Canal Slope Restoration Project Contributing Drainage Area | NORTH FORK | 2210 | Citrus groves | B/D | 1.3468 | 0.27383 | 0.31493 | 1.8623 | 2.4828 | 9.1 | 2.3
Header Canal Slope Restoration Project Contributing Drainage Area | NORTH FORK | 2210 | Citrus groves | B/D | 1.3468 | 0.27383 | 0.31493 | 4.6598 | 6.2125 | 22.8 | 5.6
Header Canal Slope Restoration Project Contributing Drainage Area | NORTH FORK | 2210 | Citrus groves | B/D | 1.3468 | 0.27383 | 0.31493 | 4.6598 | 6.2125 | 22.8 | 5.6
Header Canal Slope Restoration Project Contributing Drainage Area | NORTH FORK | 2210 | Citrus groves | B/D | 1.3468 | 0.27383 | 0.31493 | 0.70122 | 0.93487 | 3.4 | 0.8
Header Canal Slope Restoration Project Contributing Drainage Area | NORTH FORK | 2210 | Citrus groves | B/D | 1.3468 | 0.27383 | 0.31493 | 0.70122 | 0.93487 | 3.4 | 0.8
Header Canal Slope Restoration Project Contributing Drainage Area | NORTH FORK | 2210 | Citrus groves | B/D | 1.3468 | 0.27383 | 0.31493 | 1.4895 | 1.9858 | 7.3 | 1.8
Header Canal Slope Restoration Project Contributing Drainage Area | NORTH FORK | 2210 | Citrus groves | B/D | 1.3468 | 0.27383 | 0.31493 | 1.4895 | 1.9858 | 7.3 | 1.8
Header Canal Slope Restoration Project Contributing Drainage Area | NORTH FORK | 2210 | Citrus groves | C/D | 1.3468 | 0.27383 | 0.31493 | 0.00049519 | 0.00066018 | 0 | 0
Header Canal Slope Restoration Project Contributing Drainage Area | NORTH FORK | 2210 | Citrus groves | C/D | 1.3468 | 0.27383 | 0.31493 | 0.032173 | 0.042893 | 0.2 | 0
Header Canal Slope Restoration Project Contributing Drainage Area | NORTH FORK | 2210 | Citrus groves | C/D | 1.3468 | 0.27383 | 0.31493 | 2.5655 | 3.4203 | 12.5 | 3.1
Header Canal Slope Restoration Project Contributing Drainage Area | NORTH FORK | 2210 | Citrus groves | C/D | 1.3468 | 0.27383 | 0.31493 | 2.7025 | 3.603 | 13.2 | 3.3
Header Canal Slope Restoration Project Contributing Drainage Area | NORTH FORK | 2210 | Citrus groves | C/D | 1.3468 | 0.27383 | 0.31493 | 0.52806 | 0.70401 | 2.6 | 0.6
Header Canal Slope Restoration Project Contributing Drainage Area | NORTH FORK | 2210 | Citrus groves | C/D | 1.3468 | 0.27383 | 0.31493 | 10.4157 | 13.8862 | 50.9 | 12.6
Header Canal Slope Restoration Project Contributing Drainage Area | NORTH FORK | 2210 | Citrus groves | C/D | 1.3468 | 0.27383 | 0.31493 | 19.9798 | 26.6371 | 97.6 | 24.2
Header Canal Slope Restoration Project Contributing Drainage Area | NORTH FORK | 2210 | Citrus groves | C/D | 1.3468 | 0.27383 | 0.31493 | 218.286 | 291.0189 | 1066.4 | 264.1
Header Canal Slope Restoration Project Contributing Drainage Area | NORTH FORK | 2210 | Citrus groves | C/D | 1.3468 | 0.27383 | 0.31493 | 0.084781 | 0.11303 | 0.4 | 0.1
Header Canal Slope Restoration Project Contributing Drainage Area | NORTH FORK | 2210 | Citrus groves | C/D | 1.3468 | 0.27383 | 0.31493 | 24.1121 | 32.1462 | 117.8 | 29.2
Header Canal Slope Restoration Project Contributing Drainage Area | NORTH FORK | 2210 | Citrus groves | C/D | 1.3468 | 0.27383 | 0.31493 | 26.2728 | 35.0269 | 128.4 | 31.8
Header Canal Slope Restoration Project Contributing Drainage Area | NORTH FORK | 2210 | Citrus groves | C/D | 1.3468 | 0.27383 | 0.31493 | 69.5845 | 92.77 | 340 | 84.2
Header Canal Slope Restoration Project Contributing Drainage Area | NORTH FORK | 2210 | Citrus groves | C/D | 1.3468 | 0.27383 | 0.31493 | 142.027 | 189.3505 | 693.9 | 171.9
Header Canal Slope Restoration Project Contributing Drainage Area | NORTH FORK | 2210 | Citrus groves | C/D | 1.3468 | 0.27383 | 0.31493 | 0.78127 | 1.0416 | 3.8 | 0.9
Header Canal Slope Restoration Project Contributing Drainage Area | NORTH FORK | 2210 | Citrus groves | C/D | 1.3468 | 0.27383 | 0.31493 | 0.78554 | 1.0473 | 3.8 | 1
Header Canal Slope Restoration Project Contributing Drainage Area | NORTH FORK | 2210 | Citrus groves | C/D | 1.3468 | 0.27383 | 0.31493 | 1.101 | 1.4679 | 5.4 | 1.3
Header Canal Slope Restoration Project Contributing Drainage Area | NORTH FORK | 2210 | Citrus groves | C/D | 1.3468 | 0.27383 | 0.31493 | 0.24515 | 0.32683 | 1.2 | 0.3
Header Canal Slope Restoration Project Contributing Drainage Area | NORTH FORK | 2210 | Citrus groves | C/D | 1.3468 | 0.27383 | 0.31493 | 1.0809 | 1.4411 | 5.3 | 1.3
Header Canal Slope Restoration Project Contributing Drainage Area | NORTH FORK | 2210 | Citrus groves | C/D | 1.3468 | 0.27383 | 0.31493 | 0.27061 | 0.36077 | 1.3 | 0.3
Header Canal Slope Restoration Project Contributing Drainage Area | NORTH FORK | 2210 | Citrus groves | C/D | 1.3468 | 0.27383 | 0.31493 | 0.00017448 | 0.00023262 | 0 | 0
Header Canal Slope Restoration Project Contributing Drainage Area | NORTH FORK | 2210 | Citrus groves | C/D | 1.3468 | 0.27383 | 0.31493 | 0.00017448 | 0.00023262 | 0 | 0
Header Canal Slope Restoration Project Contributing Drainage Area | NORTH FORK | 2210 | Citrus groves | C/D | 1.3468 | 0.27383 | 0.31493 | 0.019935 | 0.026577 | 0.1 | 0
Header Canal Slope Restoration Project Contributing Drainage Area | NORTH FORK | 2210 | Citrus groves | C/D | 1.3468 | 0.27383 | 0.31493 | 0.79927 | 1.0656 | 3.9 | 1
Header Canal Slope Restoration Project Contributing Drainage Area | NORTH FORK | 2210 | Citrus groves | C/D | 1.3468 | 0.27383 | 0.31493 | 0.11714 | 0.15618 | 0.6 | 0.1
Header Canal Slope Restoration Project Contributing Drainage Area | NORTH FORK | 2210 | Citrus groves | C/D | 1.3468 | 0.27383 | 0.31493 | 0.019555 | 0.026071 | 0.1 | 0
Header Canal Slope Restoration Project Contributing Drainage Area | NORTH FORK | 2210 | Citrus groves | C/D | 1.3468 | 0.27383 | 0.31493 | 0.020405 | 0.027204 | 0.1 | 0
Header Canal Slope Restoration Project Contributing Drainage Area | NORTH FORK | 2210 | Citrus groves | C/D | 1.3468 | 0.27383 | 0.31493 | 0.075987 | 0.10131 | 0.4 | 0.1
Header Canal Slope Restoration Project Contributing Drainage Area | NORTH FORK | 2210 | Citrus groves | C/D | 1.3468 | 0.27383 | 0.31493 | 0.10944 | 0.1459 | 0.5 | 0.1
Header Canal Slope Restoration Project Contributing Drainage Area | NORTH FORK | 2210 | Citrus groves | C/D | 1.3468 | 0.27383 | 0.31493 | 0.57663 | 0.76877 | 2.8 | 0.7
Header Canal Slope Restoration Project Contributing Drainage Area | NORTH FORK | 2210 | Citrus groves | C/D | 1.3468 | 0.27383 | 0.31493 | 0.64982 | 0.86634 | 3.2 | 0.8
Header Canal Slope Restoration Project Contributing Drainage Area | NORTH FORK | 2210 | Citrus groves | C/D | 1.3468 | 0.27383 | 0.31493 | 0.053703 | 0.071597 | 0.3 | 0.1
Header Canal Slope Restoration Project Contributing Drainage Area | NORTH FORK | 2210 | Citrus groves | C/D | 1.3468 | 0.27383 | 0.31493 | 0.035448 | 0.047259 | 0.2 | 0
Header Canal Slope Restoration Project Contributing Drainage Area | NORTH FORK | 2210 | Citrus groves | C/D | 1.3468 | 0.27383 | 0.31493 | 2.7047 | 3.6059 | 13.2 | 3.3
Header Canal Slope Restoration Project Contributing Drainage Area | NORTH FORK | 2210 | Citrus groves | C/D | 1.3468 | 0.27383 | 0.31493 | 1.6713 | 2.2281 | 8.2 | 2
Header Canal Slope Restoration Project Contributing Drainage Area | NORTH FORK | 2210 | Citrus groves | C/D | 1.3468 | 0.27383 | 0.31493 | 0.063983 | 0.085303 | 0.3 | 0.1
Header Canal Slope Restoration Project Contributing Drainage Area | NORTH FORK | 2210 | Citrus groves | C/D | 1.3468 | 0.27383 | 0.31493 | 3.3779 | 4.5034 | 16.5 | 4.1
Header Canal Slope Restoration Project Contributing Drainage Area | NORTH FORK | 2210 | Citrus groves | C/D | 1.3468 | 0.27383 | 0.31493 | 0.027893 | 0.037188 | 0.1 | 0
Header Canal Slope Restoration Project Contributing Drainage Area | NORTH FORK | 2210 | Citrus groves | C/D | 1.3468 | 0.27383 | 0.31493 | 3.3297 | 4.4392 | 16.3 | 4
Header Canal Slope Restoration Project Contributing Drainage Area | NORTH FORK | 2210 | Citrus groves | C/D | 1.3468 | 0.27383 | 0.31493 | 0.030474 | 0.040628 | 0.1 | 0
Header Canal Slope Restoration Project Contributing Drainage Area | NORTH FORK | 2210 | Citrus groves | C/D | 1.3468 | 0.27383 | 0.31493 | 0.69205 | 0.92264 | 3.4 | 0.8
Header Canal Slope Restoration Project Contributing Drainage Area | NORTH FORK | 2210 | Citrus groves | C/D | 1.3468 | 0.27383 | 0.31493 | 2.4563 | 3.2747 | 12 | 3
Header Canal Slope Restoration Project Contributing Drainage Area | NORTH FORK | 2210 | Citrus groves | C/D | 1.3468 | 0.27383 | 0.31493 | 2.2638 | 3.0181 | 11.1 | 2.7
Header Canal Slope Restoration Project Contributing Drainage Area | NORTH FORK | 2210 | Citrus groves | C/D | 1.3468 | 0.27383 | 0.31493 | 17.005 | 22.6711 | 83.1 | 20.6
Header Canal Slope Restoration Project Contributing Drainage Area | NORTH FORK | 2210 | Citrus groves | C/D | 1.3468 | 0.27383 | 0.31493 | 26.5337 | 35.3748 | 129.6 | 32.1
Header Canal Slope Restoration Project Contributing Drainage Area | NORTH FORK | 2210 | Citrus groves | C/D | 1.3468 | 0.27383 | 0.31493 | 534.3265 | 712.3643 | 2610.5 | 646.5
Header Canal Slope Restoration Project Contributing Drainage Area | NORTH FORK | 2210 | Citrus groves | C/D | 1.3468 | 0.27383 | 0.31493 | 2.9348 | 3.9126 | 14.3 | 3.6
Header Canal Slope Restoration Project Contributing Drainage Area | NORTH FORK | 2210 | Citrus groves | C/D | 1.3468 | 0.27383 | 0.31493 | 11.0333 | 14.7096 | 53.9 | 13.4
Header Canal Slope Restoration Project Contributing Drainage Area | NORTH FORK | 2210 | Citrus groves | C/D | 1.3468 | 0.27383 | 0.31493 | 306.839 | 409.0778 | 1499.1 | 371.3
Header Canal Slope Restoration Project Contributing Drainage Area | NORTH FORK | 2210 | Citrus groves | C/D | 1.3468 | 0.27383 | 0.31493 | 1.3753 | 1.8335 | 6.7 | 1.7
Header Canal Slope Restoration Project Contributing Drainage Area | NORTH FORK | 2210 | Citrus groves | C/D | 1.3468 | 0.27383 | 0.31493 | 163.1166 | 217.467 | 796.9 | 197.4
Header Canal Slope Restoration Project Contributing Drainage Area | NORTH FORK | 2210 | Citrus groves | C/D | 1.3468 | 0.27383 | 0.31493 | 11.8619 | 15.8143 | 58 | 14.4
Header Canal Slope Restoration Project Contributing Drainage Area | NORTH FORK | 2210 | Citrus groves | C/D | 1.3468 | 0.27383 | 0.31493 | 1.2682 | 1.6908 | 6.2 | 1.5
Header Canal Slope Restoration Project Contributing Drainage Area | NORTH FORK | 2210 | Citrus groves | C/D | 1.3468 | 0.27383 | 0.31493 | 7.2731 | 9.6965 | 35.5 | 8.8
Header Canal Slope Restoration Project Contributing Drainage Area | NORTH FORK | 2210 | Citrus groves | C/D | 1.3468 | 0.27383 | 0.31493 | 4.8415 | 6.4547 | 23.7 | 5.9
Header Canal Slope Restoration Project Contributing Drainage Area | NORTH FORK | 2210 | Citrus groves | C/D | 1.3468 | 0.27383 | 0.31493 | 2.2123 | 2.9495 | 10.8 | 2.7
Header Canal Slope Restoration Project Contributing Drainage Area | NORTH FORK | 2210 | Citrus groves | C/D | 1.3468 | 0.27383 | 0.31493 | 4.1912 | 5.5877 | 20.5 | 5.1
Header Canal Slope Restoration Project Contributing Drainage Area | NORTH FORK | 2210 | Citrus groves | C/D | 1.3468 | 0.27383 | 0.31493 | 29.3103 | 39.0766 | 143.2 | 35.5
Header Canal Slope Restoration Project Contributing Drainage Area | NORTH FORK | 2210 | Citrus groves | C/D | 1.3468 | 0.27383 | 0.31493 | 73.9228 | 98.5538 | 361.2 | 89.4
Header Canal Slope Restoration Project Contributing Drainage Area | NORTH FORK | 2210 | Citrus groves | C/D | 1.3468 | 0.27383 | 0.31493 | 0.087589 | 0.11677 | 0.4 | 0.1
Header Canal Slope Restoration Project Contributing Drainage Area | NORTH FORK | 2210 | Citrus groves | C/D | 1.3468 | 0.27383 | 0.31493 | 5.5913 | 7.4543 | 27.3 | 6.8
Header Canal Slope Restoration Project Contributing Drainage Area | NORTH FORK | 2210 | Citrus groves | C/D | 1.3468 | 0.27383 | 0.31493 | 7.4276 | 9.9025 | 36.3 | 9
Header Canal Slope Restoration Project Contributing Drainage Area | NORTH FORK | 2210 | Citrus groves | C/D | 1.3468 | 0.27383 | 0.31493 | 73.522 | 98.0196 | 359.2 | 89
Header Canal Slope Restoration Project Contributing Drainage Area | NORTH FORK | 2210 | Citrus groves | C/D | 1.3468 | 0.27383 | 0.31493 | 35.2089 | 46.9405 | 172 | 42.6
Header Canal Slope Restoration Project Contributing Drainage Area | NORTH FORK | 2210 | Citrus groves | C/D | 1.3468 | 0.27383 | 0.31493 | 5.9918 | 7.9883 | 29.3 | 7.3
Header Canal Slope Restoration Project Contributing Drainage Area | NORTH FORK | 2210 | Citrus groves | C/D | 1.3468 | 0.27383 | 0.31493 | 5.2125 | 6.9494 | 25.5 | 6.3
Header Canal Slope Restoration Project Contributing Drainage Area | NORTH FORK | 2210 | Citrus groves | C/D | 1.3468 | 0.27383 | 0.31493 | 51.0525 | 68.0632 | 249.4 | 61.8
Header Canal Slope Restoration Project Contributing Drainage Area | NORTH FORK | 2210 | Citrus groves | C/D | 1.3468 | 0.27383 | 0.31493 | 10.5703 | 14.0923 | 51.6 | 12.8
Header Canal Slope Restoration Project Contributing Drainage Area | NORTH FORK | 2210 | Citrus groves | C/D | 1.3468 | 0.27383 | 0.31493 | 11.4496 | 15.2647 | 55.9 | 13.9
Header Canal Slope Restoration Project Contributing Drainage Area | NORTH FORK | 2210 | Citrus groves | C/D | 1.3468 | 0.27383 | 0.31493 | 94.3464 | 125.7826 | 460.9 | 114.2
Header Canal Slope Restoration Project Contributing Drainage Area | NORTH FORK | 2210 | Citrus groves | C/D | 1.3468 | 0.27383 | 0.31493 | 0.0028723 | 0.0038294 | 0 | 0
Header Canal Slope Restoration Project Contributing Drainage Area | NORTH FORK | 2210 | Citrus groves | C/D | 1.3468 | 0.27383 | 0.31493 | 0.04812 | 0.064153 | 0.2 | 0.1
Header Canal Slope Restoration Project Contributing Drainage Area | NORTH FORK | 2210 | Citrus groves | C/D | 1.3468 | 0.27383 | 0.31493 | 0.42842 | 0.57117 | 2.1 | 0.5
Header Canal Slope Restoration Project Contributing Drainage Area | NORTH FORK | 2210 | Citrus groves | C/D | 1.3468 | 0.27383 | 0.31493 | 0.20902 | 0.27866 | 1 | 0.3
Header Canal Slope Restoration Project Contributing Drainage Area | NORTH FORK | 2210 | Citrus groves | C/D | 1.3468 | 0.27383 | 0.31493 | 0.011958 | 0.015942 | 0.1 | 0
Header Canal Slope Restoration Project Contributing Drainage Area | NORTH FORK | 2210 | Citrus groves | C/D | 1.3468 | 0.27383 | 0.31493 | 0.011958 | 0.015942 | 0.1 | 0
Header Canal Slope Restoration Project Contributing Drainage Area | NORTH FORK | 2210 | Citrus groves | C/D | 1.3468 | 0.27383 | 0.31493 | 0.022234 | 0.029642 | 0.1 | 0
Header Canal Slope Restoration Project Contributing Drainage Area | NORTH FORK | 2210 | Citrus groves | C/D | 1.3468 | 0.27383 | 0.31493 | 0.022234 | 0.029642 | 0.1 | 0
Header Canal Slope Restoration Project Contributing Drainage Area | NORTH FORK | 2210 | Citrus groves | C/D | 1.3468 | 0.27383 | 0.31493 | 0.001755 | 0.0023397 | 0 | 0
Header Canal Slope Restoration Project Contributing Drainage Area | NORTH FORK | 2210 | Citrus groves | C/D | 1.3468 | 0.27383 | 0.31493 | 0.001755 | 0.0023397 | 0 | 0
Header Canal Slope Restoration Project Contributing Drainage Area | NORTH FORK | 2210 | Citrus groves | C/D | 1.3468 | 0.27383 | 0.31493 | 0.017023 | 0.022695 | 0.1 | 0
Header Canal Slope Restoration Project Contributing Drainage Area | NORTH FORK | 2210 | Citrus groves | C/D | 1.3468 | 0.27383 | 0.31493 | 0.017023 | 0.022695 | 0.1 | 0
Header Canal Slope Restoration Project Contributing Drainage Area | NORTH FORK | 2210 | Citrus groves | C/D | 1.3468 | 0.27383 | 0.31493 | 0.13702 | 0.18268 | 0.7 | 0.2
Header Canal Slope Restoration Project Contributing Drainage Area | NORTH FORK | 2210 | Citrus groves | C/D | 1.3468 | 0.27383 | 0.31493 | 0.13702 | 0.18268 | 0.7 | 0.2
Header Canal Slope Restoration Project Contributing Drainage Area | NORTH FORK | 2210 | Citrus groves | C/D | 1.3468 | 0.27383 | 0.31493 | 0.10223 | 0.1363 | 0.5 | 0.1
Header Canal Slope Restoration Project Contributing Drainage Area | NORTH FORK | 2210 | Citrus groves | C/D | 1.3468 | 0.27383 | 0.31493 | 0.10223 | 0.1363 | 0.5 | 0.1
Header Canal Slope Restoration Project Contributing Drainage Area | NORTH FORK | 2210 | Citrus groves | C/D | 1.3468 | 0.27383 | 0.31493 | 0.017501 | 0.023332 | 0.1 | 0
Header Canal Slope Restoration Project Contributing Drainage Area | NORTH FORK | 2210 | Citrus groves | C/D | 1.3468 | 0.27383 | 0.31493 | 0.017501 | 0.023332 | 0.1 | 0
Header Canal Slope Restoration Project Contributing Drainage Area | NORTH FORK | 2210 | Citrus groves | C/D | 1.3468 | 0.27383 | 0.31493 | 0.0050601 | 0.0067461 | 0 | 0
Header Canal Slope Restoration Project Contributing Drainage Area | NORTH FORK | 2210 | Citrus groves | C/D | 1.3468 | 0.27383 | 0.31493 | 0.0050601 | 0.0067461 | 0 | 0
Header Canal Slope Restoration Project Contributing Drainage Area | NORTH FORK | 2210 | Citrus groves | C/D | 1.3468 | 0.27383 | 0.31493 | 0.007428 | 0.009903 | 0 | 0
Header Canal Slope Restoration Project Contributing Drainage Area | NORTH FORK | 2210 | Citrus groves | C/D | 1.3468 | 0.27383 | 0.31493 | 0.007428 | 0.009903 | 0 | 0
Header Canal Slope Restoration Project Contributing Drainage Area | NORTH FORK | 2210 | Citrus groves | C/D | 1.3468 | 0.27383 | 0.31493 | 1.1117 | 1.4822 | 5.4 | 1.3
Header Canal Slope Restoration Project Contributing Drainage Area | NORTH FORK | 2210 | Citrus groves | C/D | 1.3468 | 0.27383 | 0.31493 | 1.1117 | 1.4822 | 5.4 | 1.3
Header Canal Slope Restoration Project Contributing Drainage Area | NORTH FORK | 2210 | Citrus groves | C/D | 1.3468 | 0.27383 | 0.31493 | 0.11606 | 0.15474 | 0.6 | 0.1
Header Canal Slope Restoration Project Contributing Drainage Area | NORTH FORK | 2210 | Citrus groves | C/D | 1.3468 | 0.27383 | 0.31493 | 0.04543 | 0.060568 | 0.2 | 0.1
Header Canal Slope Restoration Project Contributing Drainage Area | NORTH FORK | 2210 | Citrus groves | C/D | 1.3468 | 0.27383 | 0.31493 | 0.083547 | 0.11138 | 0.4 | 0.1
Header Canal Slope Restoration Project Contributing Drainage Area | NORTH FORK | 2210 | Citrus groves | C/D | 1.3468 | 0.27383 | 0.31493 | 0.45419 | 0.60553 | 2.2 | 0.5
Header Canal Slope Restoration Project Contributing Drainage Area | NORTH FORK | 2210 | Citrus groves | C/D | 1.3468 | 0.27383 | 0.31493 | 0.037794 | 0.050387 | 0.2 | 0
Header Canal Slope Restoration Project Contributing Drainage Area | NORTH FORK | 2210 | Citrus groves | C/D | 1.3468 | 0.27383 | 0.31493 | 0.052162 | 0.069542 | 0.3 | 0.1
Header Canal Slope Restoration Project Contributing Drainage Area | NORTH FORK | 2210 | Citrus groves | C/D | 1.3468 | 0.27383 | 0.31493 | 0.28471 | 0.37958 | 1.4 | 0.3
Header Canal Slope Restoration Project Contributing Drainage Area | NORTH FORK | 2210 | Citrus groves | C/D | 1.3468 | 0.27383 | 0.31493 | 0.28471 | 0.37958 | 1.4 | 0.3
Header Canal Slope Restoration Project Contributing Drainage Area | NORTH FORK | 2210 | Citrus groves | C/D | 1.3468 | 0.27383 | 0.31493 | 0.54199 | 0.72258 | 2.6 | 0.7
Header Canal Slope Restoration Project Contributing Drainage Area | NORTH FORK | 2210 | Citrus groves | C/D | 1.3468 | 0.27383 | 0.31493 | 0.54199 | 0.72258 | 2.6 | 0.7
Header Canal Slope Restoration Project Contributing Drainage Area | NORTH FORK | 2210 | Citrus groves | C/D | 1.3468 | 0.27383 | 0.31493 | 0.085204 | 0.11359 | 0.4 | 0.1
Header Canal Slope Restoration Project Contributing Drainage Area | NORTH FORK | 2210 | Citrus groves | C/D | 1.3468 | 0.27383 | 0.31493 | 0.085204 | 0.11359 | 0.4 | 0.1
Header Canal Slope Restoration Project Contributing Drainage Area | NORTH FORK | 2210 | Citrus groves | C/D | 1.3468 | 0.27383 | 0.31493 | 0.37311 | 0.49743 | 1.8 | 0.5
Header Canal Slope Restoration Project Contributing Drainage Area | NORTH FORK | 2210 | Citrus groves | C/D | 1.3468 | 0.27383 | 0.31493 | 0.37311 | 0.49743 | 1.8 | 0.5
Header Canal Slope Restoration Project Contributing Drainage Area | NORTH FORK | 2210 | Citrus groves | C/D | 1.3468 | 0.27383 | 0.31493 | 0.14235 | 0.18978 | 0.7 | 0.2
Header Canal Slope Restoration Project Contributing Drainage Area | NORTH FORK | 2210 | Citrus groves | C/D | 1.3468 | 0.27383 | 0.31493 | 0.14235 | 0.18978 | 0.7 | 0.2
Header Canal Slope Restoration Project Contributing Drainage Area | NORTH FORK | 2210 | Citrus groves | C/D | 1.3468 | 0.27383 | 0.31493 | 28.249 | 37.6616 | 138 | 34.2
Header Canal Slope Restoration Project Contributing Drainage Area | NORTH FORK | 2210 | Citrus groves | C/D | 1.3468 | 0.27383 | 0.31493 | 7.5914 | 10.1209 | 37.1 | 9.2
Header Canal Slope Restoration Project Contributing Drainage Area | NORTH FORK | 2210 | Citrus groves | C/D | 1.3468 | 0.27383 | 0.31493 | 7.7005 | 10.2662 | 37.6 | 9.3
Header Canal Slope Restoration Project Contributing Drainage Area | NORTH FORK | 2210 | Citrus groves | C/D | 1.3468 | 0.27383 | 0.31493 | 469.9752 | 626.5711 | 2296.1 | 568.7
Header Canal Slope Restoration Project Contributing Drainage Area | NORTH FORK | 2210 | Citrus groves | C/D | 1.3468 | 0.27383 | 0.31493 | 2.033 | 2.7104 | 9.9 | 2.5
Header Canal Slope Restoration Project Contributing Drainage Area | NORTH FORK | 2210 | Citrus groves | C/D | 1.3468 | 0.27383 | 0.31493 | 9.0155 | 12.0194 | 44 | 10.9
Header Canal Slope Restoration Project Contributing Drainage Area | NORTH FORK | 2210 | Citrus groves | C/D | 1.3468 | 0.27383 | 0.31493 | 3.2707 | 4.3606 | 16 | 4
Header Canal Slope Restoration Project Contributing Drainage Area | NORTH FORK | 2210 | Citrus groves | C/D | 1.3468 | 0.27383 | 0.31493 | 12.1113 | 16.1468 | 59.2 | 14.7
Header Canal Slope Restoration Project Contributing Drainage Area | NORTH FORK | 2210 | Citrus groves | C/D | 1.3468 | 0.27383 | 0.31493 | 0.003016 | 0.0040209 | 0 | 0
Header Canal Slope Restoration Project Contributing Drainage Area | NORTH FORK | 2210 | Citrus groves | C/D | 1.3468 | 0.27383 | 0.31493 | 27.8166 | 37.0851 | 135.9 | 33.7
Header Canal Slope Restoration Project Contributing Drainage Area | NORTH FORK | 2210 | Citrus groves | C/D | 1.3468 | 0.27383 | 0.31493 | 343.4033 | 457.8254 | 1677.7 | 415.5
Header Canal Slope Restoration Project Contributing Drainage Area | NORTH FORK | 2210 | Citrus groves | C/D | 1.3468 | 0.27383 | 0.31493 | 5.3305 | 7.1067 | 26 | 6.4
Header Canal Slope Restoration Project Contributing Drainage Area | NORTH FORK | 2210 | Citrus groves | C/D | 1.3468 | 0.27383 | 0.31493 | 2.3619 | 3.1489 | 11.5 | 2.9
Header Canal Slope Restoration Project Contributing Drainage Area | NORTH FORK | 2210 | Citrus groves | C/D | 1.3468 | 0.27383 | 0.31493 | 9.9191 | 13.2242 | 48.5 | 12
Header Canal Slope Restoration Project Contributing Drainage Area | NORTH FORK | 2210 | Citrus groves | C/D | 1.3468 | 0.27383 | 0.31493 | 59.2003 | 78.9259 | 289.2 | 71.6
Header Canal Slope Restoration Project Contributing Drainage Area | NORTH FORK | 2210 | Citrus groves | C/D | 1.3468 | 0.27383 | 0.31493 | 0.19668 | 0.26221 | 1 | 0.2
Header Canal Slope Restoration Project Contributing Drainage Area | NORTH FORK | 2210 | Citrus groves | C/D | 1.3468 | 0.27383 | 0.31493 | 0.0014679 | 0.001957 | 0 | 0
Header Canal Slope Restoration Project Contributing Drainage Area | NORTH FORK | 2210 | Citrus groves | C/D | 1.3468 | 0.27383 | 0.31493 | 0.00076894 | 0.0010252 | 0 | 0
Header Canal Slope Restoration Project Contributing Drainage Area | NORTH FORK | 2210 | Citrus groves | C/D | 1.3468 | 0.27383 | 0.31493 | 0.0061633 | 0.0082169 | 0 | 0
Header Canal Slope Restoration Project Contributing Drainage Area | NORTH FORK | 2210 | Citrus groves | C/D | 1.3468 | 0.27383 | 0.31493 | 0.54371 | 0.72488 | 2.7 | 0.7
Header Canal Slope Restoration Project Contributing Drainage Area | NORTH FORK | 2210 | Citrus groves | C/D | 1.3468 | 0.27383 | 0.31493 | 0.76847 | 1.0245 | 3.8 | 0.9
Header Canal Slope Restoration Project Contributing Drainage Area | NORTH FORK | 2210 | Citrus groves | C/D | 1.3468 | 0.27383 | 0.31493 | 0.044114 | 0.058812 | 0.2 | 0.1
Header Canal Slope Restoration Project Contributing Drainage Area | NORTH FORK | 2210 | Citrus groves | C/D | 1.3468 | 0.27383 | 0.31493 | 8.8802 | 11.8391 | 43.4 | 10.7
Header Canal Slope Restoration Project Contributing Drainage Area | NORTH FORK | 2210 | Citrus groves | C/D | 1.3468 | 0.27383 | 0.31493 | 8.8802 | 11.8391 | 43.4 | 10.7
Header Canal Slope Restoration Project Contributing Drainage Area | NORTH FORK | 2210 | Citrus groves | C/D | 1.3468 | 0.27383 | 0.31493 | 2.1475 | 2.863 | 10.5 | 2.6
Header Canal Slope Restoration Project Contributing Drainage Area | NORTH FORK | 2210 | Citrus groves | C/D | 1.3468 | 0.27383 | 0.31493 | 2.1475 | 2.863 | 10.5 | 2.6
Header Canal Slope Restoration Project Contributing Drainage Area | NORTH FORK | 2210 | Citrus groves | C/D | 1.3468 | 0.27383 | 0.31493 | 8.9418 | 11.9212 | 43.7 | 10.8
Header Canal Slope Restoration Project Contributing Drainage Area | NORTH FORK | 2210 | Citrus groves | C/D | 1.3468 | 0.27383 | 0.31493 | 8.9418 | 11.9212 | 43.7 | 10.8
Header Canal Slope Restoration Project Contributing Drainage Area | NORTH FORK | 2210 | Citrus groves | C/D | 1.3468 | 0.27383 | 0.31493 | 2.7103 | 3.6134 | 13.2 | 3.3
Header Canal Slope Restoration Project Contributing Drainage Area | NORTH FORK | 2210 | Citrus groves | C/D | 1.3468 | 0.27383 | 0.31493 | 2.7103 | 3.6134 | 13.2 | 3.3
Header Canal Slope Restoration Project Contributing Drainage Area | NORTH FORK | 2210 | Citrus groves | C/D | 1.3468 | 0.27383 | 0.31493 | 1.918 | 2.5571 | 9.4 | 2.3
Header Canal Slope Restoration Project Contributing Drainage Area | NORTH FORK | 2210 | Citrus groves | C/D | 1.3468 | 0.27383 | 0.31493 | 1.918 | 2.5571 | 9.4 | 2.3
Header Canal Slope Restoration Project Contributing Drainage Area | NORTH FORK | 2210 | Citrus groves | C/D | 1.3468 | 0.27383 | 0.31493 | 6.7441 | 8.9912 | 32.9 | 8.2
Header Canal Slope Restoration Project Contributing Drainage Area | NORTH FORK | 2210 | Citrus groves | C/D | 1.3468 | 0.27383 | 0.31493 | 6.7441 | 8.9912 | 32.9 | 8.2
Header Canal Slope Restoration Project Contributing Drainage Area | NORTH FORK | 2210 | Citrus groves | C/D | 1.3468 | 0.27383 | 0.31493 | 292.0822 | 389.4041 | 1427 | 353.4
Header Canal Slope Restoration Project Contributing Drainage Area | NORTH FORK | 2210 | Citrus groves | C/D | 1.3468 | 0.27383 | 0.31493 | 292.0822 | 389.4041 | 1427 | 353.4
Header Canal Slope Restoration Project Contributing Drainage Area | NORTH FORK | 2210 | Citrus groves | C/D | 1.3468 | 0.27383 | 0.31493 | 163.3441 | 217.7704 | 798 | 197.6
Header Canal Slope Restoration Project Contributing Drainage Area | NORTH FORK | 2210 | Citrus groves | C/D | 1.3468 | 0.27383 | 0.31493 | 163.3441 | 217.7704 | 798 | 197.6
Header Canal Slope Restoration Project Contributing Drainage Area | NORTH FORK | 2210 | Citrus groves | C/D | 1.3468 | 0.27383 | 0.31493 | 1.5593 | 2.0788 | 7.6 | 1.9
Header Canal Slope Restoration Project Contributing Drainage Area | NORTH FORK | 2210 | Citrus groves | C/D | 1.3468 | 0.27383 | 0.31493 | 1.5593 | 2.0788 | 7.6 | 1.9
Header Canal Slope Restoration Project Contributing Drainage Area | NORTH FORK | 2210 | Citrus groves | C/D | 1.3468 | 0.27383 | 0.31493 | 2.8485 | 3.7976 | 13.9 | 3.4
Header Canal Slope Restoration Project Contributing Drainage Area | NORTH FORK | 2210 | Citrus groves | C/D | 1.3468 | 0.27383 | 0.31493 | 2.8485 | 3.7976 | 13.9 | 3.4
Header Canal Slope Restoration Project Contributing Drainage Area | NORTH FORK | 2210 | Citrus groves | C/D | 1.3468 | 0.27383 | 0.31493 | 1.6641 | 2.2185 | 8.1 | 2
Header Canal Slope Restoration Project Contributing Drainage Area | NORTH FORK | 2210 | Citrus groves | C/D | 1.3468 | 0.27383 | 0.31493 | 1.6641 | 2.2185 | 8.1 | 2
Header Canal Slope Restoration Project Contributing Drainage Area | NORTH FORK | 2210 | Citrus groves | C/D | 1.3468 | 0.27383 | 0.31493 | 0.15128 | 0.20169 | 0.7 | 0.2
Header Canal Slope Restoration Project Contributing Drainage Area | NORTH FORK | 2210 | Citrus groves | C/D | 1.3468 | 0.27383 | 0.31493 | 0.15128 | 0.20169 | 0.7 | 0.2
Header Canal Slope Restoration Project Contributing Drainage Area | NORTH FORK | 2210 | Citrus groves | C/D | 1.3468 | 0.27383 | 0.31493 | 0.05961 | 0.079472 | 0.3 | 0.1
Header Canal Slope Restoration Project Contributing Drainage Area | NORTH FORK | 2210 | Citrus groves | C/D | 1.3468 | 0.27383 | 0.31493 | 0.05961 | 0.079472 | 0.3 | 0.1
Header Canal Slope Restoration Project Contributing Drainage Area | NORTH FORK | 2210 | Citrus groves | C/D | 1.3468 | 0.27383 | 0.31493 | 5.6971 | 7.5953 | 27.8 | 6.9
Header Canal Slope Restoration Project Contributing Drainage Area | NORTH FORK | 2210 | Citrus groves | C/D | 1.3468 | 0.27383 | 0.31493 | 5.6971 | 7.5953 | 27.8 | 6.9
Header Canal Slope Restoration Project Contributing Drainage Area | NORTH FORK | 2210 | Citrus groves | C/D | 1.3468 | 0.27383 | 0.31493 | 0.18379 | 0.24503 | 0.9 | 0.2
Header Canal Slope Restoration Project Contributing Drainage Area | NORTH FORK | 2210 | Citrus groves | C/D | 1.3468 | 0.27383 | 0.31493 | 0.18379 | 0.24503 | 0.9 | 0.2
Header Canal Slope Restoration Project Contributing Drainage Area | NORTH FORK | 2210 | Citrus groves | C/D | 1.3468 | 0.27383 | 0.31493 | 4.551 | 6.0674 | 22.2 | 5.5
Header Canal Slope Restoration Project Contributing Drainage Area | NORTH FORK | 2210 | Citrus groves | C/D | 1.3468 | 0.27383 | 0.31493 | 4.551 | 6.0674 | 22.2 | 5.5
Header Canal Slope Restoration Project Contributing Drainage Area | NORTH FORK | 2210 | Citrus groves | C/D | 1.3468 | 0.27383 | 0.31493 | 3.3525 | 4.4696 | 16.4 | 4.1
Header Canal Slope Restoration Project Contributing Drainage Area | NORTH FORK | 2210 | Citrus groves | C/D | 1.3468 | 0.27383 | 0.31493 | 3.3525 | 4.4696 | 16.4 | 4.1
Header Canal Slope Restoration Project Contributing Drainage Area | NORTH FORK | 2210 | Citrus groves | C/D | 1.3468 | 0.27383 | 0.31493 | 4.1432 | 5.5237 | 20.2 | 5
Header Canal Slope Restoration Project Contributing Drainage Area | NORTH FORK | 2210 | Citrus groves | C/D | 1.3468 | 0.27383 | 0.31493 | 4.1432 | 5.5237 | 20.2 | 5
Header Canal Slope Restoration Project Contributing Drainage Area | NORTH FORK | 2210 | Citrus groves | C/D | 1.3468 | 0.27383 | 0.31493 | 41.2448 | 54.9876 | 201.5 | 49.9
Header Canal Slope Restoration Project Contributing Drainage Area | NORTH FORK | 2210 | Citrus groves | C/D | 1.3468 | 0.27383 | 0.31493 | 41.2448 | 54.9876 | 201.5 | 49.9
Header Canal Slope Restoration Project Contributing Drainage Area | NORTH FORK | 2210 | Citrus groves | C/D | 1.3468 | 0.27383 | 0.31493 | 62.1404 | 82.8456 | 303.6 | 75.2
Header Canal Slope Restoration Project Contributing Drainage Area | NORTH FORK | 2210 | Citrus groves | C/D | 1.3468 | 0.27383 | 0.31493 | 62.1404 | 82.8456 | 303.6 | 75.2
Header Canal Slope Restoration Project Contributing Drainage Area | NORTH FORK | 2210 | Citrus groves | C/D | 1.3468 | 0.27383 | 0.31493 | 0.28366 | 0.37818 | 1.4 | 0.3
Header Canal Slope Restoration Project Contributing Drainage Area | NORTH FORK | 2210 | Citrus groves | C/D | 1.3468 | 0.27383 | 0.31493 | 0.28366 | 0.37818 | 1.4 | 0.3
Header Canal Slope Restoration Project Contributing Drainage Area | NORTH FORK | 2210 | Citrus groves | C/D | 1.3468 | 0.27383 | 0.31493 | 1.1804 | 1.5736 | 5.8 | 1.4
Header Canal Slope Restoration Project Contributing Drainage Area | NORTH FORK | 2210 | Citrus groves | C/D | 1.3468 | 0.27383 | 0.31493 | 1.1804 | 1.5736 | 5.8 | 1.4
Header Canal Slope Restoration Project Contributing Drainage Area | NORTH FORK | 2210 | Citrus groves | C/D | 1.3468 | 0.27383 | 0.31493 | 1.7193 | 2.2922 | 8.4 | 2.1
Header Canal Slope Restoration Project Contributing Drainage Area | NORTH FORK | 2210 | Citrus groves | C/D | 1.3468 | 0.27383 | 0.31493 | 1.7193 | 2.2922 | 8.4 | 2.1
Header Canal Slope Restoration Project Contributing Drainage Area | NORTH FORK | 2210 | Citrus groves | C/D | 1.3468 | 0.27383 | 0.31493 | 2.0347 | 2.7127 | 9.9 | 2.5
Header Canal Slope Restoration Project Contributing Drainage Area | NORTH FORK | 2210 | Citrus groves | C/D | 1.3468 | 0.27383 | 0.31493 | 2.0347 | 2.7127 | 9.9 | 2.5
Header Canal Slope Restoration Project Contributing Drainage Area | NORTH FORK | 2210 | Citrus groves | C/D | 1.3468 | 0.27383 | 0.31493 | 13.4074 | 17.8748 | 65.5 | 16.2
Header Canal Slope Restoration Project Contributing Drainage Area | NORTH FORK | 2210 | Citrus groves | C/D | 1.3468 | 0.27383 | 0.31493 | 13.4074 | 17.8748 | 65.5 | 16.2
Header Canal Slope Restoration Project Contributing Drainage Area | NORTH FORK | 2210 | Citrus groves | C/D | 1.3468 | 0.27383 | 0.31493 | 2.1286 | 2.8378 | 10.4 | 2.6
Header Canal Slope Restoration Project Contributing Drainage Area | NORTH FORK | 2210 | Citrus groves | C/D | 1.3468 | 0.27383 | 0.31493 | 2.1286 | 2.8378 | 10.4 | 2.6
Header Canal Slope Restoration Project Contributing Drainage Area | NORTH FORK | 2210 | Citrus groves | C/D | 1.3468 | 0.27383 | 0.31493 | 4.7583 | 6.3438 | 23.2 | 5.8
Header Canal Slope Restoration Project Contributing Drainage Area | NORTH FORK | 2210 | Citrus groves | C/D | 1.3468 | 0.27383 | 0.31493 | 4.7583 | 6.3438 | 23.2 | 5.8
Header Canal Slope Restoration Project Contributing Drainage Area | NORTH FORK | 2210 | Citrus groves | C/D | 1.3468 | 0.27383 | 0.31493 | 48.6676 | 64.8837 | 237.8 | 58.9
Header Canal Slope Restoration Project Contributing Drainage Area | NORTH FORK | 2210 | Citrus groves | C/D | 1.3468 | 0.27383 | 0.31493 | 48.6676 | 64.8837 | 237.8 | 58.9
Header Canal Slope Restoration Project Contributing Drainage Area | NORTH FORK | 2210 | Citrus groves | C/D | 1.3468 | 0.27383 | 0.31493 | 14.4053 | 19.2052 | 70.4 | 17.4
Header Canal Slope Restoration Project Contributing Drainage Area | NORTH FORK | 2210 | Citrus groves | C/D | 1.3468 | 0.27383 | 0.31493 | 14.4053 | 19.2052 | 70.4 | 17.4
Header Canal Slope Restoration Project Contributing Drainage Area | NORTH FORK | 2210 | Citrus groves | C/D | 1.3468 | 0.27383 | 0.31493 | 50.8191 | 67.7521 | 248.3 | 61.5
Header Canal Slope Restoration Project Contributing Drainage Area | NORTH FORK | 2210 | Citrus groves | C/D | 1.3468 | 0.27383 | 0.31493 | 50.8191 | 67.7521 | 248.3 | 61.5
Header Canal Slope Restoration Project Contributing Drainage Area | NORTH FORK | 2210 | Citrus groves | C/D | 1.3468 | 0.27383 | 0.31493 | 1.5782 | 2.1041 | 7.7 | 1.9
Header Canal Slope Restoration Project Contributing Drainage Area | NORTH FORK | 2210 | Citrus groves | C/D | 1.3468 | 0.27383 | 0.31493 | 1.5782 | 2.1041 | 7.7 | 1.9
Header Canal Slope Restoration Project Contributing Drainage Area | NORTH FORK | 2210 | Citrus groves | C/D | 1.3468 | 0.27383 | 0.31493 | 109.5818 | 146.0945 | 535.4 | 132.6
Header Canal Slope Restoration Project Contributing Drainage Area | NORTH FORK | 2210 | Citrus groves | C/D | 1.3468 | 0.27383 | 0.31493 | 109.5818 | 146.0945 | 535.4 | 132.6
Header Canal Slope Restoration Project Contributing Drainage Area | NORTH FORK | 2210 | Citrus groves | C/D | 1.3468 | 0.27383 | 0.31493 | 0.017825 | 0.023765 | 0.1 | 0
Header Canal Slope Restoration Project Contributing Drainage Area | NORTH FORK | 2210 | Citrus groves | C/D | 1.3468 | 0.27383 | 0.31493 | 0.017825 | 0.023765 | 0.1 | 0
Header Canal Slope Restoration Project Contributing Drainage Area | NORTH FORK | 2210 | Citrus groves | C/D | 1.3468 | 0.27383 | 0.31493 | 2.2891 | 3.0519 | 11.2 | 2.8
Header Canal Slope Restoration Project Contributing Drainage Area | NORTH FORK | 2210 | Citrus groves | C/D | 1.3468 | 0.27383 | 0.31493 | 2.2891 | 3.0519 | 11.2 | 2.8
Header Canal Slope Restoration Project Contributing Drainage Area | NORTH FORK | 2210 | Citrus groves | C/D | 1.3468 | 0.27383 | 0.31493 | 13.2464 | 17.6601 | 64.7 | 16
Header Canal Slope Restoration Project Contributing Drainage Area | NORTH FORK | 2210 | Citrus groves | C/D | 1.3468 | 0.27383 | 0.31493 | 13.2464 | 17.6601 | 64.7 | 16
Header Canal Slope Restoration Project Contributing Drainage Area | NORTH FORK | 2210 | Citrus groves | C/D | 1.3468 | 0.27383 | 0.31493 | 4.44 | 5.9194 | 21.7 | 5.4
Header Canal Slope Restoration Project Contributing Drainage Area | NORTH FORK | 2210 | Citrus groves | C/D | 1.3468 | 0.27383 | 0.31493 | 4.44 | 5.9194 | 21.7 | 5.4
Header Canal Slope Restoration Project Contributing Drainage Area | NORTH FORK | 2210 | Citrus groves | C/D | 1.3468 | 0.27383 | 0.31493 | 3.8053 | 5.0733 | 18.6 | 4.6
Header Canal Slope Restoration Project Contributing Drainage Area | NORTH FORK | 2210 | Citrus groves | C/D | 1.3468 | 0.27383 | 0.31493 | 3.8053 | 5.0733 | 18.6 | 4.6
Header Canal Slope Restoration Project Contributing Drainage Area | NORTH FORK | 2210 | Citrus groves | C/D | 1.3468 | 0.27383 | 0.31493 | 8.0234 | 10.6968 | 39.2 | 9.7
Header Canal Slope Restoration Project Contributing Drainage Area | NORTH FORK | 2210 | Citrus groves | C/D | 1.3468 | 0.27383 | 0.31493 | 8.0234 | 10.6968 | 39.2 | 9.7
Header Canal Slope Restoration Project Contributing Drainage Area | NORTH FORK | 2210 | Citrus groves | C/D | 1.3468 | 0.27383 | 0.31493 | 846.4382 | 1128.4718 | 4135.3 | 1024.2
Header Canal Slope Restoration Project Contributing Drainage Area | NORTH FORK | 2210 | Citrus groves | C/D | 1.3468 | 0.27383 | 0.31493 | 846.4382 | 1128.4718 | 4135.3 | 1024.2
Header Canal Slope Restoration Project Contributing Drainage Area | NORTH FORK | 2210 | Citrus groves | C/D | 1.3468 | 0.27383 | 0.31493 | 174.7032 | 232.9143 | 853.5 | 211.4
Header Canal Slope Restoration Project Contributing Drainage Area | NORTH FORK | 2210 | Citrus groves | C/D | 1.3468 | 0.27383 | 0.31493 | 174.7032 | 232.9143 | 853.5 | 211.4
Header Canal Slope Restoration Project Contributing Drainage Area | NORTH FORK | 2210 | Citrus groves | C/D | 1.3468 | 0.27383 | 0.31493 | 2.0543 | 2.7388 | 10 | 2.5
Header Canal Slope Restoration Project Contributing Drainage Area | NORTH FORK | 2210 | Citrus groves | C/D | 1.3468 | 0.27383 | 0.31493 | 2.0543 | 2.7388 | 10 | 2.5
Header Canal Slope Restoration Project Contributing Drainage Area | NORTH FORK | 2210 | Citrus groves | C/D | 1.3468 | 0.27383 | 0.31493 | 1.8584 | 2.4777 | 9.1 | 2.2
Header Canal Slope Restoration Project Contributing Drainage Area | NORTH FORK | 2210 | Citrus groves | C/D | 1.3468 | 0.27383 | 0.31493 | 1.8584 | 2.4777 | 9.1 | 2.2
Header Canal Slope Restoration Project Contributing Drainage Area | NORTH FORK | 2210 | Citrus groves | C/D | 1.3468 | 0.27383 | 0.31493 | 16.1874 | 21.581 | 79.1 | 19.6
Header Canal Slope Restoration Project Contributing Drainage Area | NORTH FORK | 2210 | Citrus groves | C/D | 1.3468 | 0.27383 | 0.31493 | 16.1874 | 21.581 | 79.1 | 19.6
Header Canal Slope Restoration Project Contributing Drainage Area | NORTH FORK | 2210 | Citrus groves | C/D | 1.3468 | 0.27383 | 0.31493 | 0.46274 | 0.61692 | 2.3 | 0.6
Header Canal Slope Restoration Project Contributing Drainage Area | NORTH FORK | 2210 | Citrus groves | C/D | 1.3468 | 0.27383 | 0.31493 | 0.46274 | 0.61692 | 2.3 | 0.6
Header Canal Slope Restoration Project Contributing Drainage Area | NORTH FORK | 2210 | Citrus groves | C/D | 1.3468 | 0.27383 | 0.31493 | 277.9121 | 370.5126 | 1357.7 | 336.3
Header Canal Slope Restoration Project Contributing Drainage Area | NORTH FORK | 2210 | Citrus groves | C/D | 1.3468 | 0.27383 | 0.31493 | 277.9121 | 370.5126 | 1357.7 | 336.3
Header Canal Slope Restoration Project Contributing Drainage Area | NORTH FORK | 2210 | Citrus groves | C/D | 1.3468 | 0.27383 | 0.31493 | 59.659 | 79.5374 | 291.5 | 72.2
Header Canal Slope Restoration Project Contributing Drainage Area | NORTH FORK | 2210 | Citrus groves | C/D | 1.3468 | 0.27383 | 0.31493 | 59.659 | 79.5374 | 291.5 | 72.2
Header Canal Slope Restoration Project Contributing Drainage Area | NORTH FORK | 2210 | Citrus groves | C/D | 1.3468 | 0.27383 | 0.31493 | 3.7093 | 4.9453 | 18.1 | 4.5
Header Canal Slope Restoration Project Contributing Drainage Area | NORTH FORK | 2210 | Citrus groves | C/D | 1.3468 | 0.27383 | 0.31493 | 3.7093 | 4.9453 | 18.1 | 4.5
Header Canal Slope Restoration Project Contributing Drainage Area | NORTH FORK | 2210 | Citrus groves | C/D | 1.3468 | 0.27383 | 0.31493 | 10.8185 | 14.4233 | 52.9 | 13.1
Header Canal Slope Restoration Project Contributing Drainage Area | NORTH FORK | 2210 | Citrus groves | C/D | 1.3468 | 0.27383 | 0.31493 | 10.8185 | 14.4233 | 52.9 | 13.1
Header Canal Slope Restoration Project Contributing Drainage Area | NORTH FORK | 2210 | Citrus groves | C/D | 1.3468 | 0.27383 | 0.31493 | 37.0323 | 49.3715 | 180.9 | 44.8
Header Canal Slope Restoration Project Contributing Drainage Area | NORTH FORK | 2210 | Citrus groves | C/D | 1.3468 | 0.27383 | 0.31493 | 37.0323 | 49.3715 | 180.9 | 44.8
Header Canal Slope Restoration Project Contributing Drainage Area | NORTH FORK | 2210 | Citrus groves | C/D | 1.3468 | 0.27383 | 0.31493 | 6.1113 | 8.1475 | 29.9 | 7.4
Header Canal Slope Restoration Project Contributing Drainage Area | NORTH FORK | 2210 | Citrus groves | C/D | 1.3468 | 0.27383 | 0.31493 | 6.1113 | 8.1475 | 29.9 | 7.4
Header Canal Slope Restoration Project Contributing Drainage Area | NORTH FORK | 2210 | Citrus groves | C/D | 1.3468 | 0.27383 | 0.31493 | 132.2188 | 176.2742 | 646 | 160
Header Canal Slope Restoration Project Contributing Drainage Area | NORTH FORK | 2210 | Citrus groves | C/D | 1.3468 | 0.27383 | 0.31493 | 132.2188 | 176.2742 | 646 | 160
Header Canal Slope Restoration Project Contributing Drainage Area | NORTH FORK | 2210 | Citrus groves | C/D | 1.3468 | 0.27383 | 0.31493 | 139.844 | 186.4401 | 683.2 | 169.2
Header Canal Slope Restoration Project Contributing Drainage Area | NORTH FORK | 2210 | Citrus groves | C/D | 1.3468 | 0.27383 | 0.31493 | 139.844 | 186.4401 | 683.2 | 169.2
Header Canal Slope Restoration Project Contributing Drainage Area | NORTH FORK | 2210 | Citrus groves | C/D | 1.3468 | 0.27383 | 0.31493 | 122.9952 | 163.9772 | 600.9 | 148.8
Header Canal Slope Restoration Project Contributing Drainage Area | NORTH FORK | 2210 | Citrus groves | C/D | 1.3468 | 0.27383 | 0.31493 | 122.9952 | 163.9772 | 600.9 | 148.8
Header Canal Slope Restoration Project Contributing Drainage Area | NORTH FORK | 2210 | Citrus groves | C/D | 1.3468 | 0.27383 | 0.31493 | 2.1089 | 2.8116 | 10.3 | 2.6
Header Canal Slope Restoration Project Contributing Drainage Area | NORTH FORK | 2210 | Citrus groves | C/D | 1.3468 | 0.27383 | 0.31493 | 2.1089 | 2.8116 | 10.3 | 2.6
Header Canal Slope Restoration Project Contributing Drainage Area | NORTH FORK | 2210 | Citrus groves | C/D | 1.3468 | 0.27383 | 0.31493 | 3.3535 | 4.4709 | 16.4 | 4.1
Header Canal Slope Restoration Project Contributing Drainage Area | NORTH FORK | 2210 | Citrus groves | C/D | 1.3468 | 0.27383 | 0.31493 | 3.3535 | 4.4709 | 16.4 | 4.1
Header Canal Slope Restoration Project Contributing Drainage Area | NORTH FORK | 2210 | Citrus groves | C/D | 1.3468 | 0.27383 | 0.31493 | 0.021744 | 0.028989 | 0.1 | 0
Header Canal Slope Restoration Project Contributing Drainage Area | NORTH FORK | 2210 | Citrus groves | C/D | 1.3468 | 0.27383 | 0.31493 | 0.021744 | 0.028989 | 0.1 | 0
Header Canal Slope Restoration Project Contributing Drainage Area | NORTH FORK | 2210 | Citrus groves | C/D | 1.3468 | 0.27383 | 0.31493 | 2.9902 | 3.9866 | 14.6 | 3.6
Header Canal Slope Restoration Project Contributing Drainage Area | NORTH FORK | 2210 | Citrus groves | C/D | 1.3468 | 0.27383 | 0.31493 | 2.9902 | 3.9866 | 14.6 | 3.6
Header Canal Slope Restoration Project Contributing Drainage Area | NORTH FORK | 2210 | Citrus groves | C/D | 1.3468 | 0.27383 | 0.31493 | 22.2135 | 29.6151 | 108.5 | 26.9
Header Canal Slope Restoration Project Contributing Drainage Area | NORTH FORK | 2210 | Citrus groves | C/D | 1.3468 | 0.27383 | 0.31493 | 22.2135 | 29.6151 | 108.5 | 26.9
Header Canal Slope Restoration Project Contributing Drainage Area | NORTH FORK | 2210 | Citrus groves | C/D | 1.3468 | 0.27383 | 0.31493 | 2.839 | 3.7849 | 13.9 | 3.4
Header Canal Slope Restoration Project Contributing Drainage Area | NORTH FORK | 2210 | Citrus groves | C/D | 1.3468 | 0.27383 | 0.31493 | 2.839 | 3.7849 | 13.9 | 3.4
Header Canal Slope Restoration Project Contributing Drainage Area | NORTH FORK | 2210 | Citrus groves | C/D | 1.3468 | 0.27383 | 0.31493 | 0.87031 | 1.1603 | 4.3 | 1.1
Header Canal Slope Restoration Project Contributing Drainage Area | NORTH FORK | 2210 | Citrus groves | C/D | 1.3468 | 0.27383 | 0.31493 | 0.87031 | 1.1603 | 4.3 | 1.1
Header Canal Slope Restoration Project Contributing Drainage Area | NORTH FORK | 2210 | Citrus groves | C/D | 1.3468 | 0.27383 | 0.31493 | 16.7557 | 22.3387 | 81.9 | 20.3
Header Canal Slope Restoration Project Contributing Drainage Area | NORTH FORK | 2210 | Citrus groves | C/D | 1.3468 | 0.27383 | 0.31493 | 16.7557 | 22.3387 | 81.9 | 20.3
Header Canal Slope Restoration Project Contributing Drainage Area | NORTH FORK | 2210 | Citrus groves | C/D | 1.3468 | 0.27383 | 0.31493 | 6.8029 | 9.0697 | 33.2 | 8.2
Header Canal Slope Restoration Project Contributing Drainage Area | NORTH FORK | 2210 | Citrus groves | C/D | 1.3468 | 0.27383 | 0.31493 | 6.8029 | 9.0697 | 33.2 | 8.2
Header Canal Slope Restoration Project Contributing Drainage Area | NORTH FORK | 2210 | Citrus groves | C/D | 1.3468 | 0.27383 | 0.31493 | 2.9401 | 3.9198 | 14.4 | 3.6
Header Canal Slope Restoration Project Contributing Drainage Area | NORTH FORK | 2210 | Citrus groves | C/D | 1.3468 | 0.27383 | 0.31493 | 2.9401 | 3.9198 | 14.4 | 3.6
Header Canal Slope Restoration Project Contributing Drainage Area | NORTH FORK | 2210 | Citrus groves | C/D | 1.3468 | 0.27383 | 0.31493 | 2.2738 | 3.0314 | 11.1 | 2.8
Header Canal Slope Restoration Project Contributing Drainage Area | NORTH FORK | 2210 | Citrus groves | C/D | 1.3468 | 0.27383 | 0.31493 | 2.2738 | 3.0314 | 11.1 | 2.8
Header Canal Slope Restoration Project Contributing Drainage Area | NORTH FORK | 2210 | Citrus groves | C/D | 1.3468 | 0.27383 | 0.31493 | 23.9472 | 31.9264 | 117 | 29
Header Canal Slope Restoration Project Contributing Drainage Area | NORTH FORK | 2210 | Citrus groves | C/D | 1.3468 | 0.27383 | 0.31493 | 23.9472 | 31.9264 | 117 | 29
Header Canal Slope Restoration Project Contributing Drainage Area | NORTH FORK | 2210 | Citrus groves | C/D | 1.3468 | 0.27383 | 0.31493 | 0.84102 | 1.1212 | 4.1 | 1
Header Canal Slope Restoration Project Contributing Drainage Area | NORTH FORK | 2210 | Citrus groves | C/D | 1.3468 | 0.27383 | 0.31493 | 0.84102 | 1.1212 | 4.1 | 1
Header Canal Slope Restoration Project Contributing Drainage Area | NORTH FORK | 2210 | Citrus groves | C/D | 1.3468 | 0.27383 | 0.31493 | 4.4904 | 5.9867 | 21.9 | 5.4
Header Canal Slope Restoration Project Contributing Drainage Area | NORTH FORK | 2210 | Citrus groves | C/D | 1.3468 | 0.27383 | 0.31493 | 4.4904 | 5.9867 | 21.9 | 5.4
Header Canal Slope Restoration Project Contributing Drainage Area | NORTH FORK | 2210 | Citrus groves | C/D | 1.3468 | 0.27383 | 0.31493 | 137.5144 | 183.3342 | 671.8 | 166.4
Header Canal Slope Restoration Project Contributing Drainage Area | NORTH FORK | 2210 | Citrus groves | C/D | 1.3468 | 0.27383 | 0.31493 | 137.5144 | 183.3342 | 671.8 | 166.4
Header Canal Slope Restoration Project Contributing Drainage Area | NORTH FORK | 2210 | Citrus groves | C/D | 1.3468 | 0.27383 | 0.31493 | 0.16382 | 0.2184 | 0.8 | 0.2
Header Canal Slope Restoration Project Contributing Drainage Area | NORTH FORK | 2210 | Citrus groves | C/D | 1.3468 | 0.27383 | 0.31493 | 0.16382 | 0.2184 | 0.8 | 0.2
Header Canal Slope Restoration Project Contributing Drainage Area | NORTH FORK | 2210 | Citrus groves | C/D | 1.3468 | 0.27383 | 0.31493 | 0.3241 | 0.43209 | 1.6 | 0.4
Header Canal Slope Restoration Project Contributing Drainage Area | NORTH FORK | 2210 | Citrus groves | C/D | 1.3468 | 0.27383 | 0.31493 | 0.3241 | 0.43209 | 1.6 | 0.4
Header Canal Slope Restoration Project Contributing Drainage Area | NORTH FORK | 2210 | Citrus groves | C/D | 1.3468 | 0.27383 | 0.31493 | 0.084492 | 0.11264 | 0.4 | 0.1
Header Canal Slope Restoration Project Contributing Drainage Area | NORTH FORK | 2210 | Citrus groves | C/D | 1.3468 | 0.27383 | 0.31493 | 0.084492 | 0.11264 | 0.4 | 0.1
Header Canal Slope Restoration Project Contributing Drainage Area | NORTH FORK | 2210 | Citrus groves | C/D | 1.3468 | 0.27383 | 0.31493 | 0.51538 | 0.6871 | 2.5 | 0.6
Header Canal Slope Restoration Project Contributing Drainage Area | NORTH FORK | 2210 | Citrus groves | C/D | 1.3468 | 0.27383 | 0.31493 | 0.51538 | 0.6871 | 2.5 | 0.6
Header Canal Slope Restoration Project Contributing Drainage Area | NORTH FORK | 2210 | Citrus groves | C/D | 1.3468 | 0.27383 | 0.31493 | 0.083589 | 0.11144 | 0.4 | 0.1
Header Canal Slope Restoration Project Contributing Drainage Area | NORTH FORK | 2210 | Citrus groves | C/D | 1.3468 | 0.27383 | 0.31493 | 0.083589 | 0.11144 | 0.4 | 0.1
Header Canal Slope Restoration Project Contributing Drainage Area | NORTH FORK | 2210 | Citrus groves | C/D | 1.3468 | 0.27383 | 0.31493 | 0.14833 | 0.19776 | 0.7 | 0.2
Header Canal Slope Restoration Project Contributing Drainage Area | NORTH FORK | 2210 | Citrus groves | C/D | 1.3468 | 0.27383 | 0.31493 | 0.14833 | 0.19776 | 0.7 | 0.2
Header Canal Slope Restoration Project Contributing Drainage Area | NORTH FORK | 2210 | Citrus groves | C/D | 1.3468 | 0.27383 | 0.31493 | 0.41159 | 0.54874 | 2 | 0.5
Header Canal Slope Restoration Project Contributing Drainage Area | NORTH FORK | 2210 | Citrus groves | C/D | 1.3468 | 0.27383 | 0.31493 | 0.71615 | 0.95477 | 3.5 | 0.9
Header Canal Slope Restoration Project Contributing Drainage Area | NORTH FORK | 2210 | Citrus groves | C/D | 1.3468 | 0.27383 | 0.31493 | 0.38532 | 0.51371 | 1.9 | 0.5
Header Canal Slope Restoration Project Contributing Drainage Area | NORTH FORK | 2210 | Citrus groves | C/D | 1.3468 | 0.27383 | 0.31493 | 0.026205 | 0.034936 | 0.1 | 0
Header Canal Slope Restoration Project Contributing Drainage Area | NORTH FORK | 2210 | Citrus groves | C/D | 1.3468 | 0.27383 | 0.31493 | 0.026205 | 0.034936 | 0.1 | 0
Header Canal Slope Restoration Project Contributing Drainage Area | NORTH FORK | 2210 | Citrus groves | C/D | 1.3468 | 0.27383 | 0.31493 | 0.36625 | 0.48829 | 1.8 | 0.4
Header Canal Slope Restoration Project Contributing Drainage Area | NORTH FORK | 2210 | Citrus groves | C/D | 1.3468 | 0.27383 | 0.31493 | 0.36625 | 0.48829 | 1.8 | 0.4
Header Canal Slope Restoration Project Contributing Drainage Area | NORTH FORK | 2210 | Citrus groves | C/D | 1.3468 | 0.27383 | 0.31493 | 3.4545 | 4.6055 | 16.9 | 4.2
Header Canal Slope Restoration Project Contributing Drainage Area | NORTH FORK | 2210 | Citrus groves | C/D | 1.3468 | 0.27383 | 0.31493 | 0.05347 | 0.071286 | 0.3 | 0.1
Header Canal Slope Restoration Project Contributing Drainage Area | NORTH FORK | 2210 | Citrus groves | C/D | 1.3468 | 0.27383 | 0.31493 | 0.25744 | 0.34321 | 1.3 | 0.3
Header Canal Slope Restoration Project Contributing Drainage Area | NORTH FORK | 2210 | Citrus groves | C/D | 1.3468 | 0.27383 | 0.31493 | 0.25744 | 0.34321 | 1.3 | 0.3
Header Canal Slope Restoration Project Contributing Drainage Area | NORTH FORK | 2210 | Citrus groves | C/D | 1.3468 | 0.27383 | 0.31493 | 0.0028525 | 0.0038029 | 0 | 0
Header Canal Slope Restoration Project Contributing Drainage Area | NORTH FORK | 2210 | Citrus groves | C/D | 1.3468 | 0.27383 | 0.31493 | 0.0028525 | 0.0038029 | 0 | 0
Header Canal Slope Restoration Project Contributing Drainage Area | NORTH FORK | 2210 | Citrus groves | C/D | 1.3468 | 0.27383 | 0.31493 | 0.11337 | 0.15115 | 0.6 | 0.1
Header Canal Slope Restoration Project Contributing Drainage Area | NORTH FORK | 2210 | Citrus groves | C/D | 1.3468 | 0.27383 | 0.31493 | 0.11337 | 0.15115 | 0.6 | 0.1
Header Canal Slope Restoration Project Contributing Drainage Area | NORTH FORK | 2210 | Citrus groves | C/D | 1.3468 | 0.27383 | 0.31493 | 0.04966 | 0.066207 | 0.2 | 0.1
Header Canal Slope Restoration Project Contributing Drainage Area | NORTH FORK | 2210 | Citrus groves | C/D | 1.3468 | 0.27383 | 0.31493 | 0.04966 | 0.066207 | 0.2 | 0.1
Header Canal Slope Restoration Project Contributing Drainage Area | NORTH FORK | 2210 | Citrus groves | C/D | 1.3468 | 0.27383 | 0.31493 | 0.53447 | 0.71255 | 2.6 | 0.6
Header Canal Slope Restoration Project Contributing Drainage Area | NORTH FORK | 2210 | Citrus groves | C/D | 1.3468 | 0.27383 | 0.31493 | 0.53447 | 0.71255 | 2.6 | 0.6
Header Canal Slope Restoration Project Contributing Drainage Area | NORTH FORK | 2210 | Citrus groves | C/D | 1.3468 | 0.27383 | 0.31493 | 7.8645 | 10.4849 | 38.4 | 9.5
Header Canal Slope Restoration Project Contributing Drainage Area | NORTH FORK | 2210 | Citrus groves | C/D | 1.3468 | 0.27383 | 0.31493 | 7.8645 | 10.4849 | 38.4 | 9.5
Header Canal Slope Restoration Project Contributing Drainage Area | NORTH FORK | 2210 | Citrus groves | C/D | 1.3468 | 0.27383 | 0.31493 | 8.68 | 11.5722 | 42.4 | 10.5
Header Canal Slope Restoration Project Contributing Drainage Area | NORTH FORK | 2210 | Citrus groves | C/D | 1.3468 | 0.27383 | 0.31493 | 8.68 | 11.5722 | 42.4 | 10.5
Header Canal Slope Restoration Project Contributing Drainage Area | NORTH FORK | 2210 | Citrus groves | C/D | 1.3468 | 0.27383 | 0.31493 | 1.9536 | 2.6045 | 9.5 | 2.4
Header Canal Slope Restoration Project Contributing Drainage Area | NORTH FORK | 2210 | Citrus groves | C/D | 1.3468 | 0.27383 | 0.31493 | 1.9536 | 2.6045 | 9.5 | 2.4
Header Canal Slope Restoration Project Contributing Drainage Area | NORTH FORK | 2210 | Citrus groves | C/D | 1.3468 | 0.27383 | 0.31493 | 113.0113 | 150.6667 | 552.1 | 136.7
Header Canal Slope Restoration Project Contributing Drainage Area | NORTH FORK | 2210 | Citrus groves | C/D | 1.3468 | 0.27383 | 0.31493 | 113.0113 | 150.6667 | 552.1 | 136.7
Header Canal Slope Restoration Project Contributing Drainage Area | NORTH FORK | 2210 | Citrus groves | C/D | 1.3468 | 0.27383 | 0.31493 | 1.3789 | 1.8384 | 6.7 | 1.7
Header Canal Slope Restoration Project Contributing Drainage Area | NORTH FORK | 2210 | Citrus groves | C/D | 1.3468 | 0.27383 | 0.31493 | 1.3789 | 1.8384 | 6.7 | 1.7
Header Canal Slope Restoration Project Contributing Drainage Area | NORTH FORK | 2210 | Citrus groves | C/D | 1.3468 | 0.27383 | 0.31493 | 4.0992 | 5.465 | 20 | 5
Header Canal Slope Restoration Project Contributing Drainage Area | NORTH FORK | 2210 | Citrus groves | C/D | 1.3468 | 0.27383 | 0.31493 | 4.0992 | 5.465 | 20 | 5
Header Canal Slope Restoration Project Contributing Drainage Area | NORTH FORK | 2210 | Citrus groves | C/D | 1.3468 | 0.27383 | 0.31493 | 2.3363 | 3.1147 | 11.4 | 2.8
Header Canal Slope Restoration Project Contributing Drainage Area | NORTH FORK | 2210 | Citrus groves | C/D | 1.3468 | 0.27383 | 0.31493 | 2.3363 | 3.1147 | 11.4 | 2.8
Header Canal Slope Restoration Project Contributing Drainage Area | NORTH FORK | 2210 | Citrus groves | C/D | 1.3468 | 0.27383 | 0.31493 | 6.2061 | 8.274 | 30.3 | 7.5
Header Canal Slope Restoration Project Contributing Drainage Area | NORTH FORK | 2210 | Citrus groves | C/D | 1.3468 | 0.27383 | 0.31493 | 6.2061 | 8.274 | 30.3 | 7.5
Header Canal Slope Restoration Project Contributing Drainage Area | NORTH FORK | 2210 | Citrus groves | C/D | 1.3468 | 0.27383 | 0.31493 | 4.979 | 6.638 | 24.3 | 6
Header Canal Slope Restoration Project Contributing Drainage Area | NORTH FORK | 2210 | Citrus groves | C/D | 1.3468 | 0.27383 | 0.31493 | 4.979 | 6.638 | 24.3 | 6
Header Canal Slope Restoration Project Contributing Drainage Area | NORTH FORK | 2210 | Citrus groves | C/D | 1.3468 | 0.27383 | 0.31493 | 0.66256 | 0.88333 | 3.2 | 0.8
Header Canal Slope Restoration Project Contributing Drainage Area | NORTH FORK | 2210 | Citrus groves | C/D | 1.3468 | 0.27383 | 0.31493 | 0.66256 | 0.88333 | 3.2 | 0.8
Header Canal Slope Restoration Project Contributing Drainage Area | NORTH FORK | 2210 | Citrus groves | C/D | 1.3468 | 0.27383 | 0.31493 | 3.1843 | 4.2453 | 15.6 | 3.9
Header Canal Slope Restoration Project Contributing Drainage Area | NORTH FORK | 2210 | Citrus groves | C/D | 1.3468 | 0.27383 | 0.31493 | 3.1843 | 4.2453 | 15.6 | 3.9
Header Canal Slope Restoration Project Contributing Drainage Area | NORTH FORK | 2210 | Citrus groves | C/D | 1.3468 | 0.27383 | 0.31493 | 3.6929 | 4.9233 | 18 | 4.5
Header Canal Slope Restoration Project Contributing Drainage Area | NORTH FORK | 2210 | Citrus groves | C/D | 1.3468 | 0.27383 | 0.31493 | 3.6929 | 4.9233 | 18 | 4.5
Header Canal Slope Restoration Project Contributing Drainage Area | NORTH FORK | 2210 | Citrus groves | C/D | 1.3468 | 0.27383 | 0.31493 | 6.2033 | 8.2703 | 30.3 | 7.5
Header Canal Slope Restoration Project Contributing Drainage Area | NORTH FORK | 2210 | Citrus groves | C/D | 1.3468 | 0.27383 | 0.31493 | 6.2033 | 8.2703 | 30.3 | 7.5
Header Canal Slope Restoration Project Contributing Drainage Area | NORTH FORK | 2210 | Citrus groves | C/D | 1.3468 | 0.27383 | 0.31493 | 14.6159 | 19.486 | 71.4 | 17.7
Header Canal Slope Restoration Project Contributing Drainage Area | NORTH FORK | 2210 | Citrus groves | C/D | 1.3468 | 0.27383 | 0.31493 | 14.6159 | 19.486 | 71.4 | 17.7
Header Canal Slope Restoration Project Contributing Drainage Area | NORTH FORK | 2210 | Citrus groves | C/D | 1.3468 | 0.27383 | 0.31493 | 2.5951 | 3.4598 | 12.7 | 3.1
Header Canal Slope Restoration Project Contributing Drainage Area | NORTH FORK | 2210 | Citrus groves | C/D | 1.3468 | 0.27383 | 0.31493 | 2.5951 | 3.4598 | 12.7 | 3.1
Header Canal Slope Restoration Project Contributing Drainage Area | NORTH FORK | 2210 | Citrus groves | C/D | 1.3468 | 0.27383 | 0.31493 | 1.0093 | 1.3457 | 4.9 | 1.2
Header Canal Slope Restoration Project Contributing Drainage Area | NORTH FORK | 2210 | Citrus groves | C/D | 1.3468 | 0.27383 | 0.31493 | 1.0093 | 1.3457 | 4.9 | 1.2
Header Canal Slope Restoration Project Contributing Drainage Area | NORTH FORK | 2210 | Citrus groves | C/D | 1.3468 | 0.27383 | 0.31493 | 0.25909 | 0.34541 | 1.3 | 0.3
Header Canal Slope Restoration Project Contributing Drainage Area | NORTH FORK | 2210 | Citrus groves | C/D | 1.3468 | 0.27383 | 0.31493 | 0.25909 | 0.34541 | 1.3 | 0.3
Header Canal Slope Restoration Project Contributing Drainage Area | NORTH FORK | 2210 | Citrus groves | C/D | 1.3468 | 0.27383 | 0.31493 | 0.89394 | 1.1918 | 4.4 | 1.1
Header Canal Slope Restoration Project Contributing Drainage Area | NORTH FORK | 2210 | Citrus groves | C/D | 1.3468 | 0.27383 | 0.31493 | 0.89394 | 1.1918 | 4.4 | 1.1
Header Canal Slope Restoration Project Contributing Drainage Area | NORTH FORK | 2210 | Citrus groves | C/D | 1.3468 | 0.27383 | 0.31493 | 2.9841 | 3.9784 | 14.6 | 3.6
Header Canal Slope Restoration Project Contributing Drainage Area | NORTH FORK | 2210 | Citrus groves | C/D | 1.3468 | 0.27383 | 0.31493 | 2.9841 | 3.9784 | 14.6 | 3.6
Header Canal Slope Restoration Project Contributing Drainage Area | NORTH FORK | 2210 | Citrus groves | C/D | 1.3468 | 0.27383 | 0.31493 | 289.7829 | 386.3387 | 1415.7 | 350.6
Header Canal Slope Restoration Project Contributing Drainage Area | NORTH FORK | 2210 | Citrus groves | C/D | 1.3468 | 0.27383 | 0.31493 | 289.7829 | 386.3387 | 1415.7 | 350.6
Header Canal Slope Restoration Project Contributing Drainage Area | NORTH FORK | 2210 | Citrus groves | C/D | 1.3468 | 0.27383 | 0.31493 | 42.891 | 57.1823 | 209.5 | 51.9
Header Canal Slope Restoration Project Contributing Drainage Area | NORTH FORK | 2210 | Citrus groves | C/D | 1.3468 | 0.27383 | 0.31493 | 42.891 | 57.1823 | 209.5 | 51.9
Header Canal Slope Restoration Project Contributing Drainage Area | NORTH FORK | 2210 | Citrus groves | C/D | 1.3468 | 0.27383 | 0.31493 | 7.9286 | 10.5704 | 38.7 | 9.6
Header Canal Slope Restoration Project Contributing Drainage Area | NORTH FORK | 2210 | Citrus groves | C/D | 1.3468 | 0.27383 | 0.31493 | 7.9286 | 10.5704 | 38.7 | 9.6
Header Canal Slope Restoration Project Contributing Drainage Area | NORTH FORK | 2210 | Citrus groves | C/D | 1.3468 | 0.27383 | 0.31493 | 2.0662 | 2.7547 | 10.1 | 2.5
Header Canal Slope Restoration Project Contributing Drainage Area | NORTH FORK | 2210 | Citrus groves | C/D | 1.3468 | 0.27383 | 0.31493 | 2.0662 | 2.7547 | 10.1 | 2.5
Header Canal Slope Restoration Project Contributing Drainage Area | NORTH FORK | 2210 | Citrus groves | C/D | 1.3468 | 0.27383 | 0.31493 | 3.6653 | 4.8866 | 17.9 | 4.4
Header Canal Slope Restoration Project Contributing Drainage Area | NORTH FORK | 2210 | Citrus groves | C/D | 1.3468 | 0.27383 | 0.31493 | 3.6653 | 4.8866 | 17.9 | 4.4
Header Canal Slope Restoration Project Contributing Drainage Area | NORTH FORK | 2210 | Citrus groves | C/D | 1.3468 | 0.27383 | 0.31493 | 3.1061 | 4.141 | 15.2 | 3.8
Header Canal Slope Restoration Project Contributing Drainage Area | NORTH FORK | 2210 | Citrus groves | C/D | 1.3468 | 0.27383 | 0.31493 | 3.1061 | 4.141 | 15.2 | 3.8
Header Canal Slope Restoration Project Contributing Drainage Area | NORTH FORK | 2210 | Citrus groves | C/D | 1.3468 | 0.27383 | 0.31493 | 1.6213 | 2.1615 | 7.9 | 2
Header Canal Slope Restoration Project Contributing Drainage Area | NORTH FORK | 2210 | Citrus groves | C/D | 1.3468 | 0.27383 | 0.31493 | 1.6213 | 2.1615 | 7.9 | 2
Header Canal Slope Restoration Project Contributing Drainage Area | NORTH FORK | 2210 | Citrus groves | C/D | 1.3468 | 0.27383 | 0.31493 | 3.001 | 4.001 | 14.7 | 3.6
Header Canal Slope Restoration Project Contributing Drainage Area | NORTH FORK | 2210 | Citrus groves | C/D | 1.3468 | 0.27383 | 0.31493 | 3.001 | 4.001 | 14.7 | 3.6
Header Canal Slope Restoration Project Contributing Drainage Area | NORTH FORK | 2210 | Citrus groves | C/D | 1.3468 | 0.27383 | 0.31493 | 6.4439 | 8.591 | 31.5 | 7.8
Header Canal Slope Restoration Project Contributing Drainage Area | NORTH FORK | 2210 | Citrus groves | C/D | 1.3468 | 0.27383 | 0.31493 | 6.4439 | 8.591 | 31.5 | 7.8
Header Canal Slope Restoration Project Contributing Drainage Area | NORTH FORK | 2210 | Citrus groves | C/D | 1.3468 | 0.27383 | 0.31493 | 85.2903 | 113.709 | 416.7 | 103.2
Header Canal Slope Restoration Project Contributing Drainage Area | NORTH FORK | 2210 | Citrus groves | C/D | 1.3468 | 0.27383 | 0.31493 | 85.2903 | 113.709 | 416.7 | 103.2
Header Canal Slope Restoration Project Contributing Drainage Area | NORTH FORK | 2210 | Citrus groves | C/D | 1.3468 | 0.27383 | 0.31493 | 6.3841 | 8.5113 | 31.2 | 7.7
Header Canal Slope Restoration Project Contributing Drainage Area | NORTH FORK | 2210 | Citrus groves | C/D | 1.3468 | 0.27383 | 0.31493 | 6.3841 | 8.5113 | 31.2 | 7.7
Header Canal Slope Restoration Project Contributing Drainage Area | NORTH FORK | 2210 | Citrus groves | C/D | 1.3468 | 0.27383 | 0.31493 | 0.13085 | 0.17445 | 0.6 | 0.2
Header Canal Slope Restoration Project Contributing Drainage Area | NORTH FORK | 2210 | Citrus groves | C/D | 1.3468 | 0.27383 | 0.31493 | 0.13085 | 0.17445 | 0.6 | 0.2
Header Canal Slope Restoration Project Contributing Drainage Area | NORTH FORK | 2210 | Citrus groves | C/D | 1.3468 | 0.27383 | 0.31493 | 1800.1008 | 2399.895 | 8794.5 | 2178.1
Header Canal Slope Restoration Project Contributing Drainage Area | NORTH FORK | 2210 | Citrus groves | C/D | 1.3468 | 0.27383 | 0.31493 | 1800.1008 | 2399.895 | 8794.5 | 2178.1
Header Canal Slope Restoration Project Contributing Drainage Area | NORTH FORK | 2210 | Citrus groves | C/D | 1.3468 | 0.27383 | 0.31493 | 1.2248 | 1.6329 | 6 | 1.5
Header Canal Slope Restoration Project Contributing Drainage Area | NORTH FORK | 2210 | Citrus groves | C/D | 1.3468 | 0.27383 | 0.31493 | 1.2248 | 1.6329 | 6 | 1.5
Header Canal Slope Restoration Project Contributing Drainage Area | NORTH FORK | 2210 | Citrus groves | C/D | 1.3468 | 0.27383 | 0.31493 | 23.772 | 31.6928 | 116.1 | 28.8
Header Canal Slope Restoration Project Contributing Drainage Area | NORTH FORK | 2210 | Citrus groves | C/D | 1.3468 | 0.27383 | 0.31493 | 23.772 | 31.6928 | 116.1 | 28.8
Header Canal Slope Restoration Project Contributing Drainage Area | NORTH FORK | 2210 | Citrus groves | C/D | 1.3468 | 0.27383 | 0.31493 | 2.2694 | 3.0255 | 11.1 | 2.7
Header Canal Slope Restoration Project Contributing Drainage Area | NORTH FORK | 2210 | Citrus groves | C/D | 1.3468 | 0.27383 | 0.31493 | 2.2694 | 3.0255 | 11.1 | 2.7
Header Canal Slope Restoration Project Contributing Drainage Area | NORTH FORK | 2210 | Citrus groves | C/D | 1.3468 | 0.27383 | 0.31493 | 0.47256 | 0.63002 | 2.3 | 0.6
Header Canal Slope Restoration Project Contributing Drainage Area | NORTH FORK | 2210 | Citrus groves | C/D | 1.3468 | 0.27383 | 0.31493 | 0.47256 | 0.63002 | 2.3 | 0.6
Header Canal Slope Restoration Project Contributing Drainage Area | NORTH FORK | 2210 | Citrus groves | C/D | 1.3468 | 0.27383 | 0.31493 | 1.2597 | 1.6794 | 6.2 | 1.5
Header Canal Slope Restoration Project Contributing Drainage Area | NORTH FORK | 2210 | Citrus groves | C/D | 1.3468 | 0.27383 | 0.31493 | 1.2597 | 1.6794 | 6.2 | 1.5
Header Canal Slope Restoration Project Contributing Drainage Area | NORTH FORK | 2210 | Citrus groves | C/D | 1.3468 | 0.27383 | 0.31493 | 1.5509 | 2.0676 | 7.6 | 1.9
Header Canal Slope Restoration Project Contributing Drainage Area | NORTH FORK | 2210 | Citrus groves | C/D | 1.3468 | 0.27383 | 0.31493 | 1.5509 | 2.0676 | 7.6 | 1.9
Header Canal Slope Restoration Project Contributing Drainage Area | NORTH FORK | 2210 | Citrus groves | C/D | 1.3468 | 0.27383 | 0.31493 | 16.5542 | 22.0701 | 80.9 | 20
Header Canal Slope Restoration Project Contributing Drainage Area | NORTH FORK | 2210 | Citrus groves | C/D | 1.3468 | 0.27383 | 0.31493 | 16.5542 | 22.0701 | 80.9 | 20
Header Canal Slope Restoration Project Contributing Drainage Area | NORTH FORK | 2210 | Citrus groves | C/D | 1.3468 | 0.27383 | 0.31493 | 0.6177 | 0.82352 | 3 | 0.7
Header Canal Slope Restoration Project Contributing Drainage Area | NORTH FORK | 2210 | Citrus groves | C/D | 1.3468 | 0.27383 | 0.31493 | 0.6177 | 0.82352 | 3 | 0.7
Header Canal Slope Restoration Project Contributing Drainage Area | NORTH FORK | 2210 | Citrus groves | C/D | 1.3468 | 0.27383 | 0.31493 | 1.8375 | 2.4498 | 9 | 2.2
Header Canal Slope Restoration Project Contributing Drainage Area | NORTH FORK | 2210 | Citrus groves | C/D | 1.3468 | 0.27383 | 0.31493 | 1.8375 | 2.4498 | 9 | 2.2
Header Canal Slope Restoration Project Contributing Drainage Area | NORTH FORK | 2210 | Citrus groves | C/D | 1.3468 | 0.27383 | 0.31493 | 10.9144 | 14.5511 | 53.3 | 13.2
Header Canal Slope Restoration Project Contributing Drainage Area | NORTH FORK | 2210 | Citrus groves | C/D | 1.3468 | 0.27383 | 0.31493 | 10.9144 | 14.5511 | 53.3 | 13.2
Header Canal Slope Restoration Project Contributing Drainage Area | NORTH FORK | 2210 | Citrus groves | C/D | 1.3468 | 0.27383 | 0.31493 | 0.89709 | 1.196 | 4.4 | 1.1
Header Canal Slope Restoration Project Contributing Drainage Area | NORTH FORK | 2210 | Citrus groves | C/D | 1.3468 | 0.27383 | 0.31493 | 0.89709 | 1.196 | 4.4 | 1.1
Header Canal Slope Restoration Project Contributing Drainage Area | NORTH FORK | 2210 | Citrus groves | C/D | 1.3468 | 0.27383 | 0.31493 | 12.9627 | 17.2818 | 63.3 | 15.7
Header Canal Slope Restoration Project Contributing Drainage Area | NORTH FORK | 2210 | Citrus groves | C/D | 1.3468 | 0.27383 | 0.31493 | 12.9627 | 17.2818 | 63.3 | 15.7
Header Canal Slope Restoration Project Contributing Drainage Area | NORTH FORK | 2210 | Citrus groves | C/D | 1.3468 | 0.27383 | 0.31493 | 19.8427 | 26.4543 | 96.9 | 24
Header Canal Slope Restoration Project Contributing Drainage Area | NORTH FORK | 2210 | Citrus groves | C/D | 1.3468 | 0.27383 | 0.31493 | 19.8427 | 26.4543 | 96.9 | 24
Header Canal Slope Restoration Project Contributing Drainage Area | NORTH FORK | 2210 | Citrus groves | C/D | 1.3468 | 0.27383 | 0.31493 | 4.2113 | 5.6145 | 20.6 | 5.1
Header Canal Slope Restoration Project Contributing Drainage Area | NORTH FORK | 2210 | Citrus groves | C/D | 1.3468 | 0.27383 | 0.31493 | 4.2113 | 5.6145 | 20.6 | 5.1
Header Canal Slope Restoration Project Contributing Drainage Area | NORTH FORK | 2210 | Citrus groves | C/D | 1.3468 | 0.27383 | 0.31493 | 2.8911 | 3.8544 | 14.1 | 3.5
Header Canal Slope Restoration Project Contributing Drainage Area | NORTH FORK | 2210 | Citrus groves | C/D | 1.3468 | 0.27383 | 0.31493 | 2.8911 | 3.8544 | 14.1 | 3.5
Header Canal Slope Restoration Project Contributing Drainage Area | NORTH FORK | 2210 | Citrus groves | C/D | 1.3468 | 0.27383 | 0.31493 | 0.0093744 | 0.012498 | 0 | 0
Header Canal Slope Restoration Project Contributing Drainage Area | NORTH FORK | 2210 | Citrus groves | C/D | 1.3468 | 0.27383 | 0.31493 | 0.0093744 | 0.012498 | 0 | 0
Header Canal Slope Restoration Project Contributing Drainage Area | NORTH FORK | 2210 | Citrus groves | C/D | 1.3468 | 0.27383 | 0.31493 | 0.074647 | 0.099519 | 0.4 | 0.1
Header Canal Slope Restoration Project Contributing Drainage Area | NORTH FORK | 2210 | Citrus groves | C/D | 1.3468 | 0.27383 | 0.31493 | 0.074647 | 0.099519 | 0.4 | 0.1
Header Canal Slope Restoration Project Contributing Drainage Area | NORTH FORK | 2210 | Citrus groves | C/D | 1.3468 | 0.27383 | 0.31493 | 0.19512 | 0.26014 | 1 | 0.2
Header Canal Slope Restoration Project Contributing Drainage Area | NORTH FORK | 2210 | Citrus groves | C/D | 1.3468 | 0.27383 | 0.31493 | 0.19512 | 0.26014 | 1 | 0.2
Header Canal Slope Restoration Project Contributing Drainage Area | NORTH FORK | 2210 | Citrus groves | C/D | 1.3468 | 0.27383 | 0.31493 | 0.10526 | 0.14034 | 0.5 | 0.1
Header Canal Slope Restoration Project Contributing Drainage Area | NORTH FORK | 2210 | Citrus groves | C/D | 1.3468 | 0.27383 | 0.31493 | 0.10526 | 0.14034 | 0.5 | 0.1
Header Canal Slope Restoration Project Contributing Drainage Area | NORTH FORK | 2210 | Citrus groves | C/D | 1.3468 | 0.27383 | 0.31493 | 2.4441 | 3.2584 | 11.9 | 3
Header Canal Slope Restoration Project Contributing Drainage Area | NORTH FORK | 2210 | Citrus groves | C/D | 1.3468 | 0.27383 | 0.31493 | 2.4441 | 3.2584 | 11.9 | 3
Header Canal Slope Restoration Project Contributing Drainage Area | NORTH FORK | 2210 | Citrus groves | C/D | 1.3468 | 0.27383 | 0.31493 | 4.6756 | 6.2334 | 22.8 | 5.7
Header Canal Slope Restoration Project Contributing Drainage Area | NORTH FORK | 2210 | Citrus groves | C/D | 1.3468 | 0.27383 | 0.31493 | 4.6756 | 6.2334 | 22.8 | 5.7
Header Canal Slope Restoration Project Contributing Drainage Area | NORTH FORK | 2210 | Citrus groves | C/D | 1.3468 | 0.27383 | 0.31493 | 0.99627 | 1.3282 | 4.9 | 1.2
Header Canal Slope Restoration Project Contributing Drainage Area | NORTH FORK | 2210 | Citrus groves | C/D | 1.3468 | 0.27383 | 0.31493 | 0.99627 | 1.3282 | 4.9 | 1.2
Header Canal Slope Restoration Project Contributing Drainage Area | NORTH FORK | 2210 | Citrus groves | C/D | 1.3468 | 0.27383 | 0.31493 | 1.9659 | 2.621 | 9.6 | 2.4
Header Canal Slope Restoration Project Contributing Drainage Area | NORTH FORK | 2210 | Citrus groves | C/D | 1.3468 | 0.27383 | 0.31493 | 1.9659 | 2.621 | 9.6 | 2.4
Header Canal Slope Restoration Project Contributing Drainage Area | NORTH FORK | 2210 | Citrus groves | C/D | 1.3468 | 0.27383 | 0.31493 | 2.9319 | 3.9088 | 14.3 | 3.5
Header Canal Slope Restoration Project Contributing Drainage Area | NORTH FORK | 2210 | Citrus groves | C/D | 1.3468 | 0.27383 | 0.31493 | 2.9319 | 3.9088 | 14.3 | 3.5
Header Canal Slope Restoration Project Contributing Drainage Area | NORTH FORK | 2210 | Citrus groves | C/D | 1.3468 | 0.27383 | 0.31493 | 2.9176 | 3.8898 | 14.3 | 3.5
Header Canal Slope Restoration Project Contributing Drainage Area | NORTH FORK | 2210 | Citrus groves | C/D | 1.3468 | 0.27383 | 0.31493 | 2.9176 | 3.8898 | 14.3 | 3.5
Header Canal Slope Restoration Project Contributing Drainage Area | NORTH FORK | 2210 | Citrus groves | C/D | 1.3468 | 0.27383 | 0.31493 | 9.6703 | 12.8925 | 47.2 | 11.7
Header Canal Slope Restoration Project Contributing Drainage Area | NORTH FORK | 2210 | Citrus groves | C/D | 1.3468 | 0.27383 | 0.31493 | 9.6703 | 12.8925 | 47.2 | 11.7
Header Canal Slope Restoration Project Contributing Drainage Area | NORTH FORK | 2210 | Citrus groves | C/D | 1.3468 | 0.27383 | 0.31493 | 21.9337 | 29.242 | 107.2 | 26.5
Header Canal Slope Restoration Project Contributing Drainage Area | NORTH FORK | 2210 | Citrus groves | C/D | 1.3468 | 0.27383 | 0.31493 | 21.9337 | 29.242 | 107.2 | 26.5
Header Canal Slope Restoration Project Contributing Drainage Area | NORTH FORK | 2210 | Citrus groves | C/D | 1.3468 | 0.27383 | 0.31493 | 65.8475 | 87.7879 | 321.7 | 79.7
Header Canal Slope Restoration Project Contributing Drainage Area | NORTH FORK | 2210 | Citrus groves | C/D | 1.3468 | 0.27383 | 0.31493 | 65.8475 | 87.7879 | 321.7 | 79.7
Header Canal Slope Restoration Project Contributing Drainage Area | NORTH FORK | 2210 | Citrus groves | C/D | 1.3468 | 0.27383 | 0.31493 | 16.3271 | 21.7673 | 79.8 | 19.8
Header Canal Slope Restoration Project Contributing Drainage Area | NORTH FORK | 2210 | Citrus groves | C/D | 1.3468 | 0.27383 | 0.31493 | 16.3271 | 21.7673 | 79.8 | 19.8
Header Canal Slope Restoration Project Contributing Drainage Area | NORTH FORK | 2210 | Citrus groves | C/D | 1.3468 | 0.27383 | 0.31493 | 4.3772 | 5.8357 | 21.4 | 5.3
Header Canal Slope Restoration Project Contributing Drainage Area | NORTH FORK | 2210 | Citrus groves | C/D | 1.3468 | 0.27383 | 0.31493 | 4.3772 | 5.8357 | 21.4 | 5.3
Header Canal Slope Restoration Project Contributing Drainage Area | NORTH FORK | 2210 | Citrus groves | C/D | 1.3468 | 0.27383 | 0.31493 | 7.1527 | 9.5359 | 34.9 | 8.7
Header Canal Slope Restoration Project Contributing Drainage Area | NORTH FORK | 2210 | Citrus groves | C/D | 1.3468 | 0.27383 | 0.31493 | 7.1527 | 9.5359 | 34.9 | 8.7
Header Canal Slope Restoration Project Contributing Drainage Area | NORTH FORK | 2210 | Citrus groves | C/D | 1.3468 | 0.27383 | 0.31493 | 0.42817 | 0.57083 | 2.1 | 0.5
Header Canal Slope Restoration Project Contributing Drainage Area | NORTH FORK | 2210 | Citrus groves | C/D | 1.3468 | 0.27383 | 0.31493 | 0.42817 | 0.57083 | 2.1 | 0.5
Header Canal Slope Restoration Project Contributing Drainage Area | NORTH FORK | 2210 | Citrus groves | C/D | 1.3468 | 0.27383 | 0.31493 | 6.0571 | 8.0753 | 29.6 | 7.3
Header Canal Slope Restoration Project Contributing Drainage Area | NORTH FORK | 2210 | Citrus groves | C/D | 1.3468 | 0.27383 | 0.31493 | 6.0571 | 8.0753 | 29.6 | 7.3
Header Canal Slope Restoration Project Contributing Drainage Area | NORTH FORK | 2210 | Citrus groves | C/D | 1.3468 | 0.27383 | 0.31493 | 0.10062 | 0.13415 | 0.5 | 0.1
Header Canal Slope Restoration Project Contributing Drainage Area | NORTH FORK | 2210 | Citrus groves | C/D | 1.3468 | 0.27383 | 0.31493 | 0.10062 | 0.13415 | 0.5 | 0.1
Header Canal Slope Restoration Project Contributing Drainage Area | NORTH FORK | 2210 | Citrus groves | C/D | 1.3468 | 0.27383 | 0.31493 | 1.5679 | 2.0903 | 7.7 | 1.9
Header Canal Slope Restoration Project Contributing Drainage Area | NORTH FORK | 2210 | Citrus groves | C/D | 1.3468 | 0.27383 | 0.31493 | 1.5679 | 2.0903 | 7.7 | 1.9
Header Canal Slope Restoration Project Contributing Drainage Area | NORTH FORK | 2210 | Citrus groves | C/D | 1.3468 | 0.27383 | 0.31493 | 26.3271 | 35.0993 | 128.6 | 31.9
Header Canal Slope Restoration Project Contributing Drainage Area | NORTH FORK | 2210 | Citrus groves | C/D | 1.3468 | 0.27383 | 0.31493 | 26.3271 | 35.0993 | 128.6 | 31.9
Header Canal Slope Restoration Project Contributing Drainage Area | NORTH FORK | 2210 | Citrus groves | C/D | 1.3468 | 0.27383 | 0.31493 | 2.8875 | 3.8496 | 14.1 | 3.5
Header Canal Slope Restoration Project Contributing Drainage Area | NORTH FORK | 2210 | Citrus groves | C/D | 1.3468 | 0.27383 | 0.31493 | 2.8875 | 3.8496 | 14.1 | 3.5
Header Canal Slope Restoration Project Contributing Drainage Area | NORTH FORK | 2210 | Citrus groves | C/D | 1.3468 | 0.27383 | 0.31493 | 9.3301 | 12.4389 | 45.6 | 11.3
Header Canal Slope Restoration Project Contributing Drainage Area | NORTH FORK | 2210 | Citrus groves | C/D | 1.3468 | 0.27383 | 0.31493 | 9.3301 | 12.4389 | 45.6 | 11.3
Header Canal Slope Restoration Project Contributing Drainage Area | NORTH FORK | 2210 | Citrus groves | C/D | 1.3468 | 0.27383 | 0.31493 | 33.274 | 44.361 | 162.6 | 40.3
Header Canal Slope Restoration Project Contributing Drainage Area | NORTH FORK | 2210 | Citrus groves | C/D | 1.3468 | 0.27383 | 0.31493 | 33.274 | 44.361 | 162.6 | 40.3
Header Canal Slope Restoration Project Contributing Drainage Area | NORTH FORK | 2210 | Citrus groves | C/D | 1.3468 | 0.27383 | 0.31493 | 1.3897 | 1.8528 | 6.8 | 1.7
Header Canal Slope Restoration Project Contributing Drainage Area | NORTH FORK | 2210 | Citrus groves | C/D | 1.3468 | 0.27383 | 0.31493 | 1.3897 | 1.8528 | 6.8 | 1.7
Header Canal Slope Restoration Project Contributing Drainage Area | NORTH FORK | 2210 | Citrus groves | C/D | 1.3468 | 0.27383 | 0.31493 | 3.3462 | 4.4611 | 16.3 | 4
Header Canal Slope Restoration Project Contributing Drainage Area | NORTH FORK | 2210 | Citrus groves | C/D | 1.3468 | 0.27383 | 0.31493 | 3.3462 | 4.4611 | 16.3 | 4
Header Canal Slope Restoration Project Contributing Drainage Area | NORTH FORK | 2210 | Citrus groves | C/D | 1.3468 | 0.27383 | 0.31493 | 1.4843 | 1.9789 | 7.3 | 1.8
Header Canal Slope Restoration Project Contributing Drainage Area | NORTH FORK | 2210 | Citrus groves | C/D | 1.3468 | 0.27383 | 0.31493 | 1.4843 | 1.9789 | 7.3 | 1.8
Header Canal Slope Restoration Project Contributing Drainage Area | NORTH FORK | 2210 | Citrus groves | C/D | 1.3468 | 0.27383 | 0.31493 | 1.8862 | 2.5147 | 9.2 | 2.3
Header Canal Slope Restoration Project Contributing Drainage Area | NORTH FORK | 2210 | Citrus groves | C/D | 1.3468 | 0.27383 | 0.31493 | 1.8862 | 2.5147 | 9.2 | 2.3
Header Canal Slope Restoration Project Contributing Drainage Area | NORTH FORK | 2210 | Citrus groves | C/D | 1.3468 | 0.27383 | 0.31493 | 1.728 | 2.3037 | 8.4 | 2.1
Header Canal Slope Restoration Project Contributing Drainage Area | NORTH FORK | 2210 | Citrus groves | C/D | 1.3468 | 0.27383 | 0.31493 | 1.728 | 2.3037 | 8.4 | 2.1
Header Canal Slope Restoration Project Contributing Drainage Area | NORTH FORK | 2210 | Citrus groves | C/D | 1.3468 | 0.27383 | 0.31493 | 3.9373 | 5.2492 | 19.2 | 4.8
Header Canal Slope Restoration Project Contributing Drainage Area | NORTH FORK | 2210 | Citrus groves | C/D | 1.3468 | 0.27383 | 0.31493 | 3.9373 | 5.2492 | 19.2 | 4.8
Header Canal Slope Restoration Project Contributing Drainage Area | NORTH FORK | 2210 | Citrus groves | C/D | 1.3468 | 0.27383 | 0.31493 | 1.7593 | 2.3455 | 8.6 | 2.1
Header Canal Slope Restoration Project Contributing Drainage Area | NORTH FORK | 2210 | Citrus groves | C/D | 1.3468 | 0.27383 | 0.31493 | 1.7593 | 2.3455 | 8.6 | 2.1
Header Canal Slope Restoration Project Contributing Drainage Area | NORTH FORK | 2210 | Citrus groves | C/D | 1.3468 | 0.27383 | 0.31493 | 1.3687 | 1.8248 | 6.7 | 1.7
Header Canal Slope Restoration Project Contributing Drainage Area | NORTH FORK | 2210 | Citrus groves | C/D | 1.3468 | 0.27383 | 0.31493 | 1.3687 | 1.8248 | 6.7 | 1.7
Header Canal Slope Restoration Project Contributing Drainage Area | NORTH FORK | 2210 | Citrus groves | C/D | 1.3468 | 0.27383 | 0.31493 | 1.1554 | 1.5404 | 5.6 | 1.4
Header Canal Slope Restoration Project Contributing Drainage Area | NORTH FORK | 2210 | Citrus groves | C/D | 1.3468 | 0.27383 | 0.31493 | 1.1554 | 1.5404 | 5.6 | 1.4
Header Canal Slope Restoration Project Contributing Drainage Area | NORTH FORK | 2210 | Citrus groves | C/D | 1.3468 | 0.27383 | 0.31493 | 3.8348 | 5.1126 | 18.7 | 4.6
Header Canal Slope Restoration Project Contributing Drainage Area | NORTH FORK | 2210 | Citrus groves | C/D | 1.3468 | 0.27383 | 0.31493 | 3.8348 | 5.1126 | 18.7 | 4.6
Header Canal Slope Restoration Project Contributing Drainage Area | NORTH FORK | 2210 | Citrus groves | C/D | 1.3468 | 0.27383 | 0.31493 | 6.0045 | 8.0052 | 29.3 | 7.3
Header Canal Slope Restoration Project Contributing Drainage Area | NORTH FORK | 2210 | Citrus groves | C/D | 1.3468 | 0.27383 | 0.31493 | 6.0045 | 8.0052 | 29.3 | 7.3
Header Canal Slope Restoration Project Contributing Drainage Area | NORTH FORK | 2210 | Citrus groves | C/D | 1.3468 | 0.27383 | 0.31493 | 0.033474 | 0.044627 | 0.2 | 0
Header Canal Slope Restoration Project Contributing Drainage Area | NORTH FORK | 2210 | Citrus groves | C/D | 1.3468 | 0.27383 | 0.31493 | 0.033474 | 0.044627 | 0.2 | 0
Header Canal Slope Restoration Project Contributing Drainage Area | NORTH FORK | 2210 | Citrus groves | C/D | 1.3468 | 0.27383 | 0.31493 | 48.1794 | 64.2328 | 235.4 | 58.3
Header Canal Slope Restoration Project Contributing Drainage Area | NORTH FORK | 2210 | Citrus groves | C/D | 1.3468 | 0.27383 | 0.31493 | 48.1794 | 64.2328 | 235.4 | 58.3
Header Canal Slope Restoration Project Contributing Drainage Area | NORTH FORK | 2210 | Citrus groves | C/D | 1.3468 | 0.27383 | 0.31493 | 3.326 | 4.4342 | 16.2 | 4
Header Canal Slope Restoration Project Contributing Drainage Area | NORTH FORK | 2210 | Citrus groves | C/D | 1.3468 | 0.27383 | 0.31493 | 3.326 | 4.4342 | 16.2 | 4
Header Canal Slope Restoration Project Contributing Drainage Area | NORTH FORK | 2210 | Citrus groves | C/D | 1.3468 | 0.27383 | 0.31493 | 111.5995 | 148.7845 | 545.2 | 135
Header Canal Slope Restoration Project Contributing Drainage Area | NORTH FORK | 2210 | Citrus groves | C/D | 1.3468 | 0.27383 | 0.31493 | 111.5995 | 148.7845 | 545.2 | 135
Header Canal Slope Restoration Project Contributing Drainage Area | NORTH FORK | 2210 | Citrus groves | C/D | 1.3468 | 0.27383 | 0.31493 | 19.6578 | 26.2078 | 96 | 23.8
Header Canal Slope Restoration Project Contributing Drainage Area | NORTH FORK | 2210 | Citrus groves | C/D | 1.3468 | 0.27383 | 0.31493 | 19.6578 | 26.2078 | 96 | 23.8
Header Canal Slope Restoration Project Contributing Drainage Area | NORTH FORK | 2210 | Citrus groves | C/D | 1.3468 | 0.27383 | 0.31493 | 51.4648 | 68.6129 | 251.4 | 62.3
Header Canal Slope Restoration Project Contributing Drainage Area | NORTH FORK | 2210 | Citrus groves | C/D | 1.3468 | 0.27383 | 0.31493 | 51.4648 | 68.6129 | 251.4 | 62.3
Header Canal Slope Restoration Project Contributing Drainage Area | NORTH FORK | 2210 | Citrus groves | C/D | 1.3468 | 0.27383 | 0.31493 | 1.9855 | 2.6471 | 9.7 | 2.4
Header Canal Slope Restoration Project Contributing Drainage Area | NORTH FORK | 2210 | Citrus groves | C/D | 1.3468 | 0.27383 | 0.31493 | 1.9855 | 2.6471 | 9.7 | 2.4
Header Canal Slope Restoration Project Contributing Drainage Area | NORTH FORK | 2210 | Citrus groves | C/D | 1.3468 | 0.27383 | 0.31493 | 2.7692 | 3.6919 | 13.5 | 3.4
Header Canal Slope Restoration Project Contributing Drainage Area | NORTH FORK | 2210 | Citrus groves | C/D | 1.3468 | 0.27383 | 0.31493 | 2.7692 | 3.6919 | 13.5 | 3.4
Header Canal Slope Restoration Project Contributing Drainage Area | NORTH FORK | 2210 | Citrus groves | C/D | 1.3468 | 0.27383 | 0.31493 | 0.0048713 | 0.0064944 | 0 | 0
Header Canal Slope Restoration Project Contributing Drainage Area | NORTH FORK | 2210 | Citrus groves | C/D | 1.3468 | 0.27383 | 0.31493 | 0.0048713 | 0.0064944 | 0 | 0
Header Canal Slope Restoration Project Contributing Drainage Area | NORTH FORK | 2210 | Citrus groves | C/D | 1.3468 | 0.27383 | 0.31493 | 0.050586 | 0.067442 | 0.2 | 0.1
Header Canal Slope Restoration Project Contributing Drainage Area | NORTH FORK | 2210 | Citrus groves | C/D | 1.3468 | 0.27383 | 0.31493 | 0.050586 | 0.067442 | 0.2 | 0.1
Header Canal Slope Restoration Project Contributing Drainage Area | NORTH FORK | 2210 | Citrus groves | C/D | 1.3468 | 0.27383 | 0.31493 | 0.90263 | 1.2034 | 4.4 | 1.1
Header Canal Slope Restoration Project Contributing Drainage Area | NORTH FORK | 2210 | Citrus groves | C/D | 1.3468 | 0.27383 | 0.31493 | 0.90263 | 1.2034 | 4.4 | 1.1
Header Canal Slope Restoration Project Contributing Drainage Area | NORTH FORK | 2210 | Citrus groves | C/D | 1.3468 | 0.27383 | 0.31493 | 0.042671 | 0.05689 | 0.2 | 0.1
Header Canal Slope Restoration Project Contributing Drainage Area | NORTH FORK | 2210 | Citrus groves | C/D | 1.3468 | 0.27383 | 0.31493 | 0.042671 | 0.05689 | 0.2 | 0.1
Header Canal Slope Restoration Project Contributing Drainage Area | NORTH FORK | 2210 | Citrus groves | C/D | 1.3468 | 0.27383 | 0.31493 | 0.012087 | 0.016115 | 0.1 | 0
Header Canal Slope Restoration Project Contributing Drainage Area | NORTH FORK | 2210 | Citrus groves | C/D | 1.3468 | 0.27383 | 0.31493 | 0.012087 | 0.016115 | 0.1 | 0
Header Canal Slope Restoration Project Contributing Drainage Area | NORTH FORK | 2210 | Citrus groves | C/D | 1.3468 | 0.27383 | 0.31493 | 0.0029816 | 0.003975 | 0 | 0
Header Canal Slope Restoration Project Contributing Drainage Area | NORTH FORK | 2210 | Citrus groves | C/D | 1.3468 | 0.27383 | 0.31493 | 0.0029816 | 0.003975 | 0 | 0
Header Canal Slope Restoration Project Contributing Drainage Area | NORTH FORK | 2210 | Citrus groves | N/A | 1.3468 | 0.27383 | 0.31493 | 0.053232 | 0.070969 | 0.3 | 0.1
Header Canal Slope Restoration Project Contributing Drainage Area | NORTH FORK | 2210 | Citrus groves | N/A | 1.3468 | 0.27383 | 0.31493 | 0.00069978 | 0.00093295 | 0 | 0
Header Canal Slope Restoration Project Contributing Drainage Area | NORTH FORK | 2210 | Citrus groves | N/A | 1.3468 | 0.27383 | 0.31493 | 0.059171 | 0.078887 | 0.3 | 0.1
Header Canal Slope Restoration Project Contributing Drainage Area | NORTH FORK | 2210 | Citrus groves | N/A | 1.3468 | 0.27383 | 0.31493 | 0.041442 | 0.055251 | 0.2 | 0.1
Header Canal Slope Restoration Project Contributing Drainage Area | NORTH FORK | 2210 | Citrus groves | N/A | 1.3468 | 0.27383 | 0.31493 | 0.44448 | 0.59258 | 2.2 | 0.5
Header Canal Slope Restoration Project Contributing Drainage Area | NORTH FORK | 2210 | Citrus groves | N/A | 1.3468 | 0.27383 | 0.31493 | 0.043868 | 0.058485 | 0.2 | 0.1
Header Canal Slope Restoration Project Contributing Drainage Area | NORTH FORK | 2210 | Citrus groves | N/A | 1.3468 | 0.27383 | 0.31493 | 0.030442 | 0.040586 | 0.1 | 0
Header Canal Slope Restoration Project Contributing Drainage Area | NORTH FORK | 2210 | Citrus groves | N/A | 1.3468 | 0.27383 | 0.31493 | 0.21974 | 0.29296 | 1.1 | 0.3
Header Canal Slope Restoration Project Contributing Drainage Area | NORTH FORK | 2210 | Citrus groves | N/A | 1.3468 | 0.27383 | 0.31493 | 0.00011073 | 0.00014762 | 0 | 0
Header Canal Slope Restoration Project Contributing Drainage Area | NORTH FORK | 2210 | Citrus groves | N/A | 1.3468 | 0.27383 | 0.31493 | 0.011457 | 0.015275 | 0.1 | 0
Header Canal Slope Restoration Project Contributing Drainage Area | NORTH FORK | 2210 | Citrus groves | N/A | 1.3468 | 0.27383 | 0.31493 | 0.010456 | 0.013941 | 0.1 | 0
Header Canal Slope Restoration Project Contributing Drainage Area | NORTH FORK | 2210 | Citrus groves | N/A | 1.3468 | 0.27383 | 0.31493 | 1.5568 | 2.0756 | 7.6 | 1.9
Header Canal Slope Restoration Project Contributing Drainage Area | NORTH FORK | 2210 | Citrus groves | N/A | 1.3468 | 0.27383 | 0.31493 | 0.33533 | 0.44706 | 1.6 | 0.4
Header Canal Slope Restoration Project Contributing Drainage Area | NORTH FORK | 2210 | Citrus groves | N/A | 1.3468 | 0.27383 | 0.31493 | 0.2005 | 0.26731 | 1 | 0.2
Header Canal Slope Restoration Project Contributing Drainage Area | NORTH FORK | 2210 | Citrus groves | N/A | 1.3468 | 0.27383 | 0.31493 | 0.000431 | 0.00057461 | 0 | 0
Header Canal Slope Restoration Project Contributing Drainage Area | NORTH FORK | 2210 | Citrus groves | N/A | 1.3468 | 0.27383 | 0.31493 | 0.000431 | 0.00057461 | 0 | 0
Header Canal Slope Restoration Project Contributing Drainage Area | NORTH FORK | 2210 | Citrus groves | N/A | 1.3468 | 0.27383 | 0.31493 | 0.0001361 | 0.00018145 | 0 | 0
Header Canal Slope Restoration Project Contributing Drainage Area | NORTH FORK | 2210 | Citrus groves | N/A | 1.3468 | 0.27383 | 0.31493 | 0.0001361 | 0.00018145 | 0 | 0
Header Canal Slope Restoration Project Contributing Drainage Area | NORTH FORK | 2210 | Citrus groves | N/A | 1.3468 | 0.27383 | 0.31493 | 0.0046451 | 0.0061929 | 0 | 0
Header Canal Slope Restoration Project Contributing Drainage Area | NORTH FORK | 2210 | Citrus groves | N/A | 1.3468 | 0.27383 | 0.31493 | 0.67248 | 0.89655 | 3.3 | 0.8
Header Canal Slope Restoration Project Contributing Drainage Area | NORTH FORK | 2210 | Citrus groves | N/A | 1.3468 | 0.27383 | 0.31493 | 0.67248 | 0.89655 | 3.3 | 0.8
Header Canal Slope Restoration Project Contributing Drainage Area | NORTH FORK | 2210 | Citrus groves | N/A | 1.3468 | 0.27383 | 0.31493 | 0.15949 | 0.21263 | 0.8 | 0.2
Header Canal Slope Restoration Project Contributing Drainage Area | NORTH FORK | 2210 | Citrus groves | N/A | 1.3468 | 0.27383 | 0.31493 | 0.15949 | 0.21263 | 0.8 | 0.2
Header Canal Slope Restoration Project Contributing Drainage Area | NORTH FORK | 2210 | Citrus groves | N/A | 1.3468 | 0.27383 | 0.31493 | 0.057882 | 0.077168 | 0.3 | 0.1
Header Canal Slope Restoration Project Contributing Drainage Area | NORTH FORK | 2210 | Citrus groves | N/A | 1.3468 | 0.27383 | 0.31493 | 0.057882 | 0.077168 | 0.3 | 0.1
Header Canal Slope Restoration Project Contributing Drainage Area | NORTH FORK | 2210 | Citrus groves | N/A | 1.3468 | 0.27383 | 0.31493 | 0.66407 | 0.88533 | 3.2 | 0.8
Header Canal Slope Restoration Project Contributing Drainage Area | NORTH FORK | 2210 | Citrus groves | N/A | 1.3468 | 0.27383 | 0.31493 | 0.66407 | 0.88533 | 3.2 | 0.8
Header Canal Slope Restoration Project Contributing Drainage Area | NORTH FORK | 2210 | Citrus groves | N/A | 1.3468 | 0.27383 | 0.31493 | 4.7002 | 6.2663 | 23 | 5.7
Header Canal Slope Restoration Project Contributing Drainage Area | NORTH FORK | 2210 | Citrus groves | N/A | 1.3468 | 0.27383 | 0.31493 | 4.7002 | 6.2663 | 23 | 5.7
Header Canal Slope Restoration Project Contributing Drainage Area | NORTH FORK | 2210 | Citrus groves | N/A | 1.3468 | 0.27383 | 0.31493 | 0.78112 | 1.0414 | 3.8 | 0.9
Header Canal Slope Restoration Project Contributing Drainage Area | NORTH FORK | 2210 | Citrus groves | N/A | 1.3468 | 0.27383 | 0.31493 | 0.78112 | 1.0414 | 3.8 | 0.9
Header Canal Slope Restoration Project Contributing Drainage Area | NORTH FORK | 2210 | Citrus groves | N/A | 1.3468 | 0.27383 | 0.31493 | 0.00034549 | 0.00046061 | 0 | 0
Header Canal Slope Restoration Project Contributing Drainage Area | NORTH FORK | 2210 | Citrus groves | N/A | 1.3468 | 0.27383 | 0.31493 | 0.00034549 | 0.00046061 | 0 | 0
Header Canal Slope Restoration Project Contributing Drainage Area | NORTH FORK | 2210 | Citrus groves | N/A | 1.3468 | 0.27383 | 0.31493 | 0.0061466 | 0.0081946 | 0 | 0
Header Canal Slope Restoration Project Contributing Drainage Area | NORTH FORK | 2210 | Citrus groves | N/A | 1.3468 | 0.27383 | 0.31493 | 0.0061466 | 0.0081946 | 0 | 0
Header Canal Slope Restoration Project Contributing Drainage Area | NORTH FORK | 2210 | Citrus groves | N/A | 1.3468 | 0.27383 | 0.31493 | 1.1572e-06 | 1.5428e-06 | 0 | 0
Header Canal Slope Restoration Project Contributing Drainage Area | NORTH FORK | 2210 | Citrus groves | N/A | 1.3468 | 0.27383 | 0.31493 | 1.1572e-06 | 1.5428e-06 | 0 | 0
Header Canal Slope Restoration Project Contributing Drainage Area | NORTH FORK | 2210 | Citrus groves | N/A | 1.3468 | 0.27383 | 0.31493 | 3.804 | 5.0715 | 18.6 | 4.6
Header Canal Slope Restoration Project Contributing Drainage Area | NORTH FORK | 2210 | Citrus groves | N/A | 1.3468 | 0.27383 | 0.31493 | 3.804 | 5.0715 | 18.6 | 4.6
Header Canal Slope Restoration Project Contributing Drainage Area | NORTH FORK | 2210 | Citrus groves | N/A | 1.3468 | 0.27383 | 0.31493 | 0.01609 | 0.021451 | 0.1 | 0
Header Canal Slope Restoration Project Contributing Drainage Area | NORTH FORK | 2210 | Citrus groves | N/A | 1.3468 | 0.27383 | 0.31493 | 0.01609 | 0.021451 | 0.1 | 0
Header Canal Slope Restoration Project Contributing Drainage Area | NORTH FORK | 2210 | Citrus groves | N/A | 1.3468 | 0.27383 | 0.31493 | 1.4495 | 1.9325 | 7.1 | 1.8
Header Canal Slope Restoration Project Contributing Drainage Area | NORTH FORK | 2210 | Citrus groves | N/A | 1.3468 | 0.27383 | 0.31493 | 1.4495 | 1.9325 | 7.1 | 1.8
Header Canal Slope Restoration Project Contributing Drainage Area | NORTH FORK | 2210 | Citrus groves | N/A | 1.3468 | 0.27383 | 0.31493 | 0.0034808 | 0.0046407 | 0 | 0
Header Canal Slope Restoration Project Contributing Drainage Area | NORTH FORK | 2210 | Citrus groves | N/A | 1.3468 | 0.27383 | 0.31493 | 0.0034808 | 0.0046407 | 0 | 0
Header Canal Slope Restoration Project Contributing Drainage Area | NORTH FORK | 3200 | Upland Shrub and Brush land | A | 0.69141 | 0.035859 | 0.2623 | 5.6214 | 6.242 | 11.7 | 1.8
Header Canal Slope Restoration Project Contributing Drainage Area | NORTH FORK | 3200 | Upland Shrub and Brush land | A | 0.69141 | 0.035859 | 0.2623 | 5.6214 | 6.242 | 11.7 | 1.8
Header Canal Slope Restoration Project Contributing Drainage Area | NORTH FORK | 3200 | Upland Shrub and Brush land | C/D | 0.69141 | 0.035859 | 0.2623 | 0.48833 | 0.54224 | 1 | 0.2
Header Canal Slope Restoration Project Contributing Drainage Area | NORTH FORK | 3200 | Upland Shrub and Brush land | C/D | 0.69141 | 0.035859 | 0.2623 | 0.48833 | 0.54224 | 1 | 0.2
Header Canal Slope Restoration Project Contributing Drainage Area | NORTH FORK | 3200 | Upland Shrub and Brush land | C/D | 0.69141 | 0.035859 | 0.2623 | 10.0717 | 11.1835 | 21 | 3.3
Header Canal Slope Restoration Project Contributing Drainage Area | NORTH FORK | 3200 | Upland Shrub and Brush land | C/D | 0.69141 | 0.035859 | 0.2623 | 10.0717 | 11.1835 | 21 | 3.3
Header Canal Slope Restoration Project Contributing Drainage Area | NORTH FORK | 3200 | Upland Shrub and Brush land | C/D | 0.69141 | 0.035859 | 0.2623 | 0.58555 | 0.65019 | 1.2 | 0.2
Header Canal Slope Restoration Project Contributing Drainage Area | NORTH FORK | 3200 | Upland Shrub and Brush land | C/D | 0.69141 | 0.035859 | 0.2623 | 0.58555 | 0.65019 | 1.2 | 0.2
Header Canal Slope Restoration Project Contributing Drainage Area | NORTH FORK | 3200 | Upland Shrub and Brush land | C/D | 0.69141 | 0.035859 | 0.2623 | 0.3149 | 0.34966 | 0.7 | 0.1
Header Canal Slope Restoration Project Contributing Drainage Area | NORTH FORK | 3200 | Upland Shrub and Brush land | C/D | 0.69141 | 0.035859 | 0.2623 | 0.3149 | 0.34966 | 0.7 | 0.1
Header Canal Slope Restoration Project Contributing Drainage Area | NORTH FORK | 3200 | Upland Shrub and Brush land | C/D | 0.69141 | 0.035859 | 0.2623 | 0.63048 | 0.70008 | 1.3 | 0.2
Header Canal Slope Restoration Project Contributing Drainage Area | NORTH FORK | 3200 | Upland Shrub and Brush land | C/D | 0.69141 | 0.035859 | 0.2623 | 0.63048 | 0.70008 | 1.3 | 0.2
Header Canal Slope Restoration Project Contributing Drainage Area | NORTH FORK | 3200 | Upland Shrub and Brush land | C/D | 0.69141 | 0.035859 | 0.2623 | 0.78606 | 0.87284 | 1.6 | 0.3
Header Canal Slope Restoration Project Contributing Drainage Area | NORTH FORK | 3200 | Upland Shrub and Brush land | C/D | 0.69141 | 0.035859 | 0.2623 | 0.78606 | 0.87284 | 1.6 | 0.3
Header Canal Slope Restoration Project Contributing Drainage Area | NORTH FORK | 3200 | Upland Shrub and Brush land | C/D | 0.69141 | 0.035859 | 0.2623 | 0.15162 | 0.16836 | 0.3 | 0
Header Canal Slope Restoration Project Contributing Drainage Area | NORTH FORK | 3200 | Upland Shrub and Brush land | C/D | 0.69141 | 0.035859 | 0.2623 | 0.15162 | 0.16836 | 0.3 | 0
Header Canal Slope Restoration Project Contributing Drainage Area | NORTH FORK | 3200 | Upland Shrub and Brush land | C/D | 0.69141 | 0.035859 | 0.2623 | 7.4965 | 8.324 | 15.7 | 2.4
Header Canal Slope Restoration Project Contributing Drainage Area | NORTH FORK | 3200 | Upland Shrub and Brush land | C/D | 0.69141 | 0.035859 | 0.2623 | 7.4965 | 8.324 | 15.7 | 2.4
Header Canal Slope Restoration Project Contributing Drainage Area | NORTH FORK | 3200 | Upland Shrub and Brush land | C/D | 0.69141 | 0.035859 | 0.2623 | 23.2586 | 25.8262 | 48.6 | 7.6
Header Canal Slope Restoration Project Contributing Drainage Area | NORTH FORK | 3200 | Upland Shrub and Brush land | C/D | 0.69141 | 0.035859 | 0.2623 | 23.2586 | 25.8262 | 48.6 | 7.6
Header Canal Slope Restoration Project Contributing Drainage Area | NORTH FORK | 4110 | Pine Flatwoods | B/D | 0.69141 | 0.035859 | 0.2623 | 3.6811 | 4.0874 | 7.7 | 1.2
Header Canal Slope Restoration Project Contributing Drainage Area | NORTH FORK | 4110 | Pine Flatwoods | B/D | 0.69141 | 0.035859 | 0.2623 | 3.6811 | 4.0874 | 7.7 | 1.2
Header Canal Slope Restoration Project Contributing Drainage Area | NORTH FORK | 4110 | Pine Flatwoods | C/D | 0.69141 | 0.035859 | 0.2623 | 1.2566 | 1.3953 | 2.6 | 0.4
Header Canal Slope Restoration Project Contributing Drainage Area | NORTH FORK | 4110 | Pine Flatwoods | C/D | 0.69141 | 0.035859 | 0.2623 | 1.2566 | 1.3953 | 2.6 | 0.4
Header Canal Slope Restoration Project Contributing Drainage Area | NORTH FORK | 4110 | Pine Flatwoods | C/D | 0.69141 | 0.035859 | 0.2623 | 0.79792 | 0.88601 | 1.7 | 0.3
Header Canal Slope Restoration Project Contributing Drainage Area | NORTH FORK | 4110 | Pine Flatwoods | C/D | 0.69141 | 0.035859 | 0.2623 | 0.79792 | 0.88601 | 1.7 | 0.3
Header Canal Slope Restoration Project Contributing Drainage Area | NORTH FORK | 4200 | Upland Hardwood Forest | C/D | 0.69141 | 0.035859 | 0.2623 | 2.3281 | 2.5851 | 4.9 | 0.8
Header Canal Slope Restoration Project Contributing Drainage Area | NORTH FORK | 4200 | Upland Hardwood Forest | C/D | 0.69141 | 0.035859 | 0.2623 | 2.3281 | 2.5851 | 4.9 | 0.8
Header Canal Slope Restoration Project Contributing Drainage Area | NORTH FORK | 4200 | Upland Hardwood Forest | C/D | 0.69141 | 0.035859 | 0.2623 | 8.6664 | 9.6231 | 18.1 | 2.8
Header Canal Slope Restoration Project Contributing Drainage Area | NORTH FORK | 4200 | Upland Hardwood Forest | C/D | 0.69141 | 0.035859 | 0.2623 | 8.6664 | 9.6231 | 18.1 | 2.8
Header Canal Slope Restoration Project Contributing Drainage Area | NORTH FORK | 4200 | Upland Hardwood Forest | C/D | 0.69141 | 0.035859 | 0.2623 | 1.9818 | 2.2006 | 4.1 | 0.6
Header Canal Slope Restoration Project Contributing Drainage Area | NORTH FORK | 4200 | Upland Hardwood Forest | C/D | 0.69141 | 0.035859 | 0.2623 | 1.9818 | 2.2006 | 4.1 | 0.6
Header Canal Slope Restoration Project Contributing Drainage Area | NORTH FORK | 4200 | Upland Hardwood Forest | C/D | 0.69141 | 0.035859 | 0.2623 | 0.28903 | 0.32094 | 0.6 | 0.1
Header Canal Slope Restoration Project Contributing Drainage Area | NORTH FORK | 4200 | Upland Hardwood Forest | C/D | 0.69141 | 0.035859 | 0.2623 | 0.28903 | 0.32094 | 0.6 | 0.1
Header Canal Slope Restoration Project Contributing Drainage Area | NORTH FORK | 4200 | Upland Hardwood Forest | C/D | 0.69141 | 0.035859 | 0.2623 | 0.050835 | 0.056447 | 0.1 | 0
Header Canal Slope Restoration Project Contributing Drainage Area | NORTH FORK | 4200 | Upland Hardwood Forest | C/D | 0.69141 | 0.035859 | 0.2623 | 0.050835 | 0.056447 | 0.1 | 0
Header Canal Slope Restoration Project Contributing Drainage Area | NORTH FORK | 4200 | Upland Hardwood Forest | C/D | 0.69141 | 0.035859 | 0.2623 | 0.046703 | 0.051859 | 0.1 | 0
Header Canal Slope Restoration Project Contributing Drainage Area | NORTH FORK | 4200 | Upland Hardwood Forest | C/D | 0.69141 | 0.035859 | 0.2623 | 0.046703 | 0.051859 | 0.1 | 0
Header Canal Slope Restoration Project Contributing Drainage Area | NORTH FORK | 4200 | Upland Hardwood Forest | C/D | 0.69141 | 0.035859 | 0.2623 | 0.02522 | 0.028004 | 0.1 | 0
Header Canal Slope Restoration Project Contributing Drainage Area | NORTH FORK | 4200 | Upland Hardwood Forest | C/D | 0.69141 | 0.035859 | 0.2623 | 0.02522 | 0.028004 | 0.1 | 0
Header Canal Slope Restoration Project Contributing Drainage Area | NORTH FORK | 4200 | Upland Hardwood Forest | C/D | 0.69141 | 0.035859 | 0.2623 | 3.9089 | 4.3404 | 8.2 | 1.3
Header Canal Slope Restoration Project Contributing Drainage Area | NORTH FORK | 4200 | Upland Hardwood Forest | C/D | 0.69141 | 0.035859 | 0.2623 | 3.9089 | 4.3404 | 8.2 | 1.3
Header Canal Slope Restoration Project Contributing Drainage Area | NORTH FORK | 4200 | Upland Hardwood Forest | C/D | 0.69141 | 0.035859 | 0.2623 | 0.24921 | 0.27672 | 0.5 | 0.1
Header Canal Slope Restoration Project Contributing Drainage Area | NORTH FORK | 4200 | Upland Hardwood Forest | C/D | 0.69141 | 0.035859 | 0.2623 | 0.24921 | 0.27672 | 0.5 | 0.1
Header Canal Slope Restoration Project Contributing Drainage Area | NORTH FORK | 4220 | Brazilian Pepper | C/D | 0.69141 | 0.035859 | 0.2623 | 0.21508 | 0.23882 | 0.4 | 0.1
Header Canal Slope Restoration Project Contributing Drainage Area | NORTH FORK | 4220 | Brazilian Pepper | C/D | 0.69141 | 0.035859 | 0.2623 | 20.4064 | 22.6591 | 42.6 | 6.6
Header Canal Slope Restoration Project Contributing Drainage Area | NORTH FORK | 4220 | Brazilian Pepper | N/A | 0.69141 | 0.035859 | 0.2623 | 0.33568 | 0.37274 | 0.7 | 0.1
Header Canal Slope Restoration Project Contributing Drainage Area | NORTH FORK | 4270 | Live Oak | C/D | 0.69141 | 0.035859 | 0.2623 | 0.0033658 | 0.0037373 | 0 | 0
Header Canal Slope Restoration Project Contributing Drainage Area | NORTH FORK | 4270 | Live Oak | C/D | 0.69141 | 0.035859 | 0.2623 | 0.0033658 | 0.0037373 | 0 | 0
Header Canal Slope Restoration Project Contributing Drainage Area | NORTH FORK | 4270 | Live Oak | C/D | 0.69141 | 0.035859 | 0.2623 | 0.013989 | 0.015533 | 0 | 0
Header Canal Slope Restoration Project Contributing Drainage Area | NORTH FORK | 4270 | Live Oak | C/D | 0.69141 | 0.035859 | 0.2623 | 0.013989 | 0.015533 | 0 | 0
Header Canal Slope Restoration Project Contributing Drainage Area | NORTH FORK | 4270 | Live Oak | C/D | 0.69141 | 0.035859 | 0.2623 | 0.052124 | 0.057878 | 0.1 | 0
Header Canal Slope Restoration Project Contributing Drainage Area | NORTH FORK | 4270 | Live Oak | C/D | 0.69141 | 0.035859 | 0.2623 | 0.052124 | 0.057878 | 0.1 | 0
Header Canal Slope Restoration Project Contributing Drainage Area | NORTH FORK | 4270 | Live Oak | C/D | 0.69141 | 0.035859 | 0.2623 | 0.051162 | 0.05681 | 0.1 | 0
Header Canal Slope Restoration Project Contributing Drainage Area | NORTH FORK | 4270 | Live Oak | C/D | 0.69141 | 0.035859 | 0.2623 | 0.051162 | 0.05681 | 0.1 | 0
Header Canal Slope Restoration Project Contributing Drainage Area | NORTH FORK | 4270 | Live Oak | C/D | 0.69141 | 0.035859 | 0.2623 | 0.0073285 | 0.0081375 | 0 | 0
Header Canal Slope Restoration Project Contributing Drainage Area | NORTH FORK | 4270 | Live Oak | C/D | 0.69141 | 0.035859 | 0.2623 | 0.0073285 | 0.0081375 | 0 | 0
Header Canal Slope Restoration Project Contributing Drainage Area | NORTH FORK | 4270 | Live Oak | C/D | 0.69141 | 0.035859 | 0.2623 | 5.7526 | 6.3876 | 12 | 1.9
Header Canal Slope Restoration Project Contributing Drainage Area | NORTH FORK | 4270 | Live Oak | C/D | 0.69141 | 0.035859 | 0.2623 | 5.7526 | 6.3876 | 12 | 1.9
Header Canal Slope Restoration Project Contributing Drainage Area | NORTH FORK | 5120 | Channelized Waterways, Canals | A | 0.50503 | 0.068459 | 0.052632 | 0.0028571 | 0.00063659 | 0 | 0
Header Canal Slope Restoration Project Contributing Drainage Area | NORTH FORK | 5120 | Channelized Waterways, Canals | A | 0.50503 | 0.068459 | 0.052632 | 0.20104 | 0.044793 | 0.1 | 0.1
Header Canal Slope Restoration Project Contributing Drainage Area | NORTH FORK | 5120 | Channelized Waterways, Canals | A | 0.50503 | 0.068459 | 0.052632 | 0.20104 | 0.044793 | 0.1 | 0.1
Header Canal Slope Restoration Project Contributing Drainage Area | NORTH FORK | 5120 | Channelized Waterways, Canals | A | 0.50503 | 0.068459 | 0.052632 | 0.054248 | 0.012087 | 0 | 0
Header Canal Slope Restoration Project Contributing Drainage Area | NORTH FORK | 5120 | Channelized Waterways, Canals | A | 0.50503 | 0.068459 | 0.052632 | 0.054248 | 0.012087 | 0 | 0
Header Canal Slope Restoration Project Contributing Drainage Area | NORTH FORK | 5120 | Channelized Waterways, Canals | C/D | 0.50503 | 0.068459 | 0.052632 | 0.13351 | 0.029747 | 0 | 0
Header Canal Slope Restoration Project Contributing Drainage Area | NORTH FORK | 5120 | Channelized Waterways, Canals | C/D | 0.50503 | 0.068459 | 0.052632 | 0.18992 | 0.042316 | 0.1 | 0
Header Canal Slope Restoration Project Contributing Drainage Area | NORTH FORK | 5120 | Channelized Waterways, Canals | C/D | 0.50503 | 0.068459 | 0.052632 | 0.12692 | 0.028278 | 0 | 0
Header Canal Slope Restoration Project Contributing Drainage Area | NORTH FORK | 5120 | Channelized Waterways, Canals | C/D | 0.50503 | 0.068459 | 0.052632 | 0.11732 | 0.02614 | 0 | 0
Header Canal Slope Restoration Project Contributing Drainage Area | NORTH FORK | 5120 | Channelized Waterways, Canals | C/D | 0.50503 | 0.068459 | 0.052632 | 0.28722 | 0.063996 | 0.1 | 0.1
Header Canal Slope Restoration Project Contributing Drainage Area | NORTH FORK | 5120 | Channelized Waterways, Canals | C/D | 0.50503 | 0.068459 | 0.052632 | 0.1132 | 0.025223 | 0 | 0
Header Canal Slope Restoration Project Contributing Drainage Area | NORTH FORK | 5120 | Channelized Waterways, Canals | C/D | 0.50503 | 0.068459 | 0.052632 | 0.28233 | 0.062905 | 0.1 | 0.1
Header Canal Slope Restoration Project Contributing Drainage Area | NORTH FORK | 5120 | Channelized Waterways, Canals | C/D | 0.50503 | 0.068459 | 0.052632 | 1.3531e-05 | 3.0148e-06 | 0 | 0
Header Canal Slope Restoration Project Contributing Drainage Area | NORTH FORK | 5120 | Channelized Waterways, Canals | C/D | 0.50503 | 0.068459 | 0.052632 | 0.0009491 | 0.00021147 | 0 | 0
Header Canal Slope Restoration Project Contributing Drainage Area | NORTH FORK | 5120 | Channelized Waterways, Canals | C/D | 0.50503 | 0.068459 | 0.052632 | 0.10168 | 0.022656 | 0 | 0
Header Canal Slope Restoration Project Contributing Drainage Area | NORTH FORK | 5120 | Channelized Waterways, Canals | C/D | 0.50503 | 0.068459 | 0.052632 | 0.32463 | 0.07233 | 0.1 | 0.1
Header Canal Slope Restoration Project Contributing Drainage Area | NORTH FORK | 5120 | Channelized Waterways, Canals | C/D | 0.50503 | 0.068459 | 0.052632 | 0.017479 | 0.0038945 | 0 | 0
Header Canal Slope Restoration Project Contributing Drainage Area | NORTH FORK | 5120 | Channelized Waterways, Canals | C/D | 0.50503 | 0.068459 | 0.052632 | 0.0015805 | 0.00035215 | 0 | 0
Header Canal Slope Restoration Project Contributing Drainage Area | NORTH FORK | 5120 | Channelized Waterways, Canals | C/D | 0.50503 | 0.068459 | 0.052632 | 0.003921 | 0.00087363 | 0 | 0
Header Canal Slope Restoration Project Contributing Drainage Area | NORTH FORK | 5120 | Channelized Waterways, Canals | C/D | 0.50503 | 0.068459 | 0.052632 | 0.21191 | 0.047216 | 0.1 | 0.1
Header Canal Slope Restoration Project Contributing Drainage Area | NORTH FORK | 5120 | Channelized Waterways, Canals | C/D | 0.50503 | 0.068459 | 0.052632 | 0.21191 | 0.047216 | 0.1 | 0.1
Header Canal Slope Restoration Project Contributing Drainage Area | NORTH FORK | 5120 | Channelized Waterways, Canals | C/D | 0.50503 | 0.068459 | 0.052632 | 0.098788 | 0.022011 | 0 | 0
Header Canal Slope Restoration Project Contributing Drainage Area | NORTH FORK | 5120 | Channelized Waterways, Canals | C/D | 0.50503 | 0.068459 | 0.052632 | 0.098788 | 0.022011 | 0 | 0
Header Canal Slope Restoration Project Contributing Drainage Area | NORTH FORK | 5120 | Channelized Waterways, Canals | C/D | 0.50503 | 0.068459 | 0.052632 | 0.0017016 | 0.00037913 | 0 | 0
Header Canal Slope Restoration Project Contributing Drainage Area | NORTH FORK | 5120 | Channelized Waterways, Canals | C/D | 0.50503 | 0.068459 | 0.052632 | 0.0017016 | 0.00037913 | 0 | 0
Header Canal Slope Restoration Project Contributing Drainage Area | NORTH FORK | 5120 | Channelized Waterways, Canals | C/D | 0.50503 | 0.068459 | 0.052632 | 0.39483 | 0.087971 | 0.1 | 0.1
Header Canal Slope Restoration Project Contributing Drainage Area | NORTH FORK | 5120 | Channelized Waterways, Canals | C/D | 0.50503 | 0.068459 | 0.052632 | 0.39483 | 0.087971 | 0.1 | 0.1
Header Canal Slope Restoration Project Contributing Drainage Area | NORTH FORK | 5120 | Channelized Waterways, Canals | C/D | 0.50503 | 0.068459 | 0.052632 | 0.076005 | 0.016935 | 0 | 0
Header Canal Slope Restoration Project Contributing Drainage Area | NORTH FORK | 5120 | Channelized Waterways, Canals | C/D | 0.50503 | 0.068459 | 0.052632 | 0.076005 | 0.016935 | 0 | 0
Header Canal Slope Restoration Project Contributing Drainage Area | NORTH FORK | 5120 | Channelized Waterways, Canals | C/D | 0.50503 | 0.068459 | 0.052632 | 0.00029354 | 6.5404e-05 | 0 | 0
Header Canal Slope Restoration Project Contributing Drainage Area | NORTH FORK | 5120 | Channelized Waterways, Canals | C/D | 0.50503 | 0.068459 | 0.052632 | 0.00029354 | 6.5404e-05 | 0 | 0
Header Canal Slope Restoration Project Contributing Drainage Area | NORTH FORK | 5120 | Channelized Waterways, Canals | C/D | 0.50503 | 0.068459 | 0.052632 | 0.00039201 | 8.7342e-05 | 0 | 0
Header Canal Slope Restoration Project Contributing Drainage Area | NORTH FORK | 5120 | Channelized Waterways, Canals | C/D | 0.50503 | 0.068459 | 0.052632 | 0.00039201 | 8.7342e-05 | 0 | 0
Header Canal Slope Restoration Project Contributing Drainage Area | NORTH FORK | 5120 | Channelized Waterways, Canals | N/A | 0.50503 | 0.068459 | 0.052632 | 16.8739 | 3.7597 | 5.2 | 4.4
Header Canal Slope Restoration Project Contributing Drainage Area | NORTH FORK | 5120 | Channelized Waterways, Canals | N/A | 0.50503 | 0.068459 | 0.052632 | 2.7729e-05 | 6.1783e-06 | 0 | 0
Header Canal Slope Restoration Project Contributing Drainage Area | NORTH FORK | 5120 | Channelized Waterways, Canals | N/A | 0.50503 | 0.068459 | 0.052632 | 0.014977 | 0.0033371 | 0 | 0
Header Canal Slope Restoration Project Contributing Drainage Area | NORTH FORK | 5120 | Channelized Waterways, Canals | N/A | 0.50503 | 0.068459 | 0.052632 | 0.023315 | 0.0051948 | 0 | 0
Header Canal Slope Restoration Project Contributing Drainage Area | NORTH FORK | 5120 | Channelized Waterways, Canals | N/A | 0.50503 | 0.068459 | 0.052632 | 7.7651 | 1.7301 | 2.4 | 2
Header Canal Slope Restoration Project Contributing Drainage Area | NORTH FORK | 5120 | Channelized Waterways, Canals | N/A | 0.50503 | 0.068459 | 0.052632 | 7.7651 | 1.7301 | 2.4 | 2
Header Canal Slope Restoration Project Contributing Drainage Area | NORTH FORK | 5120 | Channelized Waterways, Canals | N/A | 0.50503 | 0.068459 | 0.052632 | 1.1686 | 0.26038 | 0.4 | 0.3
Header Canal Slope Restoration Project Contributing Drainage Area | NORTH FORK | 5120 | Channelized Waterways, Canals | N/A | 0.50503 | 0.068459 | 0.052632 | 1.1686 | 0.26038 | 0.4 | 0.3
Header Canal Slope Restoration Project Contributing Drainage Area | NORTH FORK | 5120 | Channelized Waterways, Canals | N/A | 0.50503 | 0.068459 | 0.052632 | 1.7013 | 0.37907 | 0.5 | 0.4
Header Canal Slope Restoration Project Contributing Drainage Area | NORTH FORK | 5120 | Channelized Waterways, Canals | N/A | 0.50503 | 0.068459 | 0.052632 | 1.7013 | 0.37907 | 0.5 | 0.4
Header Canal Slope Restoration Project Contributing Drainage Area | NORTH FORK | 5300 | Reservoirs | C/D | 0.50503 | 0.068459 | 0.052632 | 1.2189 | 0.27158 | 0.4 | 0.3
Header Canal Slope Restoration Project Contributing Drainage Area | NORTH FORK | 5300 | Reservoirs | C/D | 0.50503 | 0.068459 | 0.052632 | 0.32181 | 0.071701 | 0.1 | 0.1
Header Canal Slope Restoration Project Contributing Drainage Area | NORTH FORK | 6170 | Mixed wetland hardwoods | C/D | 0.60724 | 0.032599 | 0.025885 | 4.1614 | 0.456 | 0.8 | 0.9
Header Canal Slope Restoration Project Contributing Drainage Area | NORTH FORK | 6170 | Mixed wetland hardwoods | C/D | 0.60724 | 0.032599 | 0.025885 | 4.1614 | 0.456 | 0.8 | 0.9
Header Canal Slope Restoration Project Contributing Drainage Area | NORTH FORK | 6170 | Mixed wetland hardwoods | C/D | 0.60724 | 0.032599 | 0.025885 | 1.4504 | 0.15893 | 0.3 | 0.3
Header Canal Slope Restoration Project Contributing Drainage Area | NORTH FORK | 6170 | Mixed wetland hardwoods | C/D | 0.60724 | 0.032599 | 0.025885 | 1.4504 | 0.15893 | 0.3 | 0.3
Header Canal Slope Restoration Project Contributing Drainage Area | NORTH FORK | 6170 | Mixed wetland hardwoods | C/D | 0.60724 | 0.032599 | 0.025885 | 1.6496 | 0.18076 | 0.3 | 0.4
Header Canal Slope Restoration Project Contributing Drainage Area | NORTH FORK | 6170 | Mixed wetland hardwoods | C/D | 0.60724 | 0.032599 | 0.025885 | 1.6496 | 0.18076 | 0.3 | 0.4
Header Canal Slope Restoration Project Contributing Drainage Area | NORTH FORK | 6170 | Mixed wetland hardwoods | C/D | 0.60724 | 0.032599 | 0.025885 | 0.015556 | 0.0017046 | 0 | 0
Header Canal Slope Restoration Project Contributing Drainage Area | NORTH FORK | 6170 | Mixed wetland hardwoods | C/D | 0.60724 | 0.032599 | 0.025885 | 0.015556 | 0.0017046 | 0 | 0
Header Canal Slope Restoration Project Contributing Drainage Area | NORTH FORK | 6170 | Mixed wetland hardwoods | C/D | 0.60724 | 0.032599 | 0.025885 | 1.1576 | 0.12685 | 0.2 | 0.3
Header Canal Slope Restoration Project Contributing Drainage Area | NORTH FORK | 6170 | Mixed wetland hardwoods | C/D | 0.60724 | 0.032599 | 0.025885 | 1.1576 | 0.12685 | 0.2 | 0.3
Header Canal Slope Restoration Project Contributing Drainage Area | NORTH FORK | 6170 | Mixed wetland hardwoods | C/D | 0.60724 | 0.032599 | 0.025885 | 1.5422 | 0.169 | 0.3 | 0.3
Header Canal Slope Restoration Project Contributing Drainage Area | NORTH FORK | 6170 | Mixed wetland hardwoods | C/D | 0.60724 | 0.032599 | 0.025885 | 1.5422 | 0.169 | 0.3 | 0.3
Header Canal Slope Restoration Project Contributing Drainage Area | NORTH FORK | 6170 | Mixed wetland hardwoods | C/D | 0.60724 | 0.032599 | 0.025885 | 0.026194 | 0.0028703 | 0 | 0
Header Canal Slope Restoration Project Contributing Drainage Area | NORTH FORK | 6170 | Mixed wetland hardwoods | C/D | 0.60724 | 0.032599 | 0.025885 | 0.026194 | 0.0028703 | 0 | 0
Header Canal Slope Restoration Project Contributing Drainage Area | NORTH FORK | 6170 | Mixed wetland hardwoods | C/D | 0.60724 | 0.032599 | 0.025885 | 0.40885 | 0.044801 | 0.1 | 0.1
Header Canal Slope Restoration Project Contributing Drainage Area | NORTH FORK | 6170 | Mixed wetland hardwoods | C/D | 0.60724 | 0.032599 | 0.025885 | 0.40885 | 0.044801 | 0.1 | 0.1
Header Canal Slope Restoration Project Contributing Drainage Area | NORTH FORK | 6170 | Mixed wetland hardwoods | C/D | 0.60724 | 0.032599 | 0.025885 | 0.57873 | 0.063416 | 0.1 | 0.1
Header Canal Slope Restoration Project Contributing Drainage Area | NORTH FORK | 6170 | Mixed wetland hardwoods | C/D | 0.60724 | 0.032599 | 0.025885 | 0.57873 | 0.063416 | 0.1 | 0.1
Header Canal Slope Restoration Project Contributing Drainage Area | NORTH FORK | 6170 | Mixed wetland hardwoods | C/D | 0.60724 | 0.032599 | 0.025885 | 0.20907 | 0.022909 | 0 | 0
Header Canal Slope Restoration Project Contributing Drainage Area | NORTH FORK | 6170 | Mixed wetland hardwoods | C/D | 0.60724 | 0.032599 | 0.025885 | 0.20907 | 0.022909 | 0 | 0
Header Canal Slope Restoration Project Contributing Drainage Area | NORTH FORK | 6170 | Mixed wetland hardwoods | C/D | 0.60724 | 0.032599 | 0.025885 | 0.36043 | 0.039495 | 0.1 | 0.1
Header Canal Slope Restoration Project Contributing Drainage Area | NORTH FORK | 6170 | Mixed wetland hardwoods | C/D | 0.60724 | 0.032599 | 0.025885 | 0.36043 | 0.039495 | 0.1 | 0.1
Header Canal Slope Restoration Project Contributing Drainage Area | NORTH FORK | 6170 | Mixed wetland hardwoods | C/D | 0.60724 | 0.032599 | 0.025885 | 5.0036 | 0.54829 | 0.9 | 1.1
Header Canal Slope Restoration Project Contributing Drainage Area | NORTH FORK | 6170 | Mixed wetland hardwoods | C/D | 0.60724 | 0.032599 | 0.025885 | 5.0036 | 0.54829 | 0.9 | 1.1
Header Canal Slope Restoration Project Contributing Drainage Area | NORTH FORK | 6170 | Mixed wetland hardwoods | C/D | 0.60724 | 0.032599 | 0.025885 | 0.089575 | 0.0098154 | 0 | 0
Header Canal Slope Restoration Project Contributing Drainage Area | NORTH FORK | 6170 | Mixed wetland hardwoods | C/D | 0.60724 | 0.032599 | 0.025885 | 0.089575 | 0.0098154 | 0 | 0
Header Canal Slope Restoration Project Contributing Drainage Area | NORTH FORK | 6170 | Mixed wetland hardwoods | C/D | 0.60724 | 0.032599 | 0.025885 | 3.9641 | 0.43438 | 0.7 | 0.9
Header Canal Slope Restoration Project Contributing Drainage Area | NORTH FORK | 6170 | Mixed wetland hardwoods | C/D | 0.60724 | 0.032599 | 0.025885 | 3.9641 | 0.43438 | 0.7 | 0.9
Header Canal Slope Restoration Project Contributing Drainage Area | NORTH FORK | 6172 | Mixed Shrubs | C/D | 0.60724 | 0.032599 | 0.025885 | 2.1165 | 0.23193 | 0.4 | 0.5
Header Canal Slope Restoration Project Contributing Drainage Area | NORTH FORK | 6172 | Mixed Shrubs | C/D | 0.60724 | 0.032599 | 0.025885 | 2.1901 | 0.23998 | 0.4 | 0.5
Header Canal Slope Restoration Project Contributing Drainage Area | NORTH FORK | 6172 | Mixed Shrubs | C/D | 0.60724 | 0.032599 | 0.025885 | 0.002105 | 0.00023066 | 0 | 0
Header Canal Slope Restoration Project Contributing Drainage Area | NORTH FORK | 6172 | Mixed Shrubs | C/D | 0.60724 | 0.032599 | 0.025885 | 0.002105 | 0.00023066 | 0 | 0
Header Canal Slope Restoration Project Contributing Drainage Area | NORTH FORK | 6172 | Mixed Shrubs | C/D | 0.60724 | 0.032599 | 0.025885 | 3.4498 | 0.37802 | 0.6 | 0.8
Header Canal Slope Restoration Project Contributing Drainage Area | NORTH FORK | 6172 | Mixed Shrubs | C/D | 0.60724 | 0.032599 | 0.025885 | 3.4498 | 0.37802 | 0.6 | 0.8
Header Canal Slope Restoration Project Contributing Drainage Area | NORTH FORK | 6172 | Mixed Shrubs | C/D | 0.60724 | 0.032599 | 0.025885 | 0.046699 | 0.0051172 | 0 | 0
Header Canal Slope Restoration Project Contributing Drainage Area | NORTH FORK | 6172 | Mixed Shrubs | C/D | 0.60724 | 0.032599 | 0.025885 | 0.046699 | 0.0051172 | 0 | 0
Header Canal Slope Restoration Project Contributing Drainage Area | NORTH FORK | 6172 | Mixed Shrubs | C/D | 0.60724 | 0.032599 | 0.025885 | 0.010439 | 0.0011439 | 0 | 0
Header Canal Slope Restoration Project Contributing Drainage Area | NORTH FORK | 6172 | Mixed Shrubs | C/D | 0.60724 | 0.032599 | 0.025885 | 0.010439 | 0.0011439 | 0 | 0
Header Canal Slope Restoration Project Contributing Drainage Area | NORTH FORK | 6172 | Mixed Shrubs | C/D | 0.60724 | 0.032599 | 0.025885 | 0.001291 | 0.00014147 | 0 | 0
Header Canal Slope Restoration Project Contributing Drainage Area | NORTH FORK | 6172 | Mixed Shrubs | C/D | 0.60724 | 0.032599 | 0.025885 | 0.001291 | 0.00014147 | 0 | 0
Header Canal Slope Restoration Project Contributing Drainage Area | NORTH FORK | 6172 | Mixed Shrubs | C/D | 0.60724 | 0.032599 | 0.025885 | 2.0075 | 0.21998 | 0.4 | 0.5
Header Canal Slope Restoration Project Contributing Drainage Area | NORTH FORK | 6172 | Mixed Shrubs | C/D | 0.60724 | 0.032599 | 0.025885 | 2.0075 | 0.21998 | 0.4 | 0.5
Header Canal Slope Restoration Project Contributing Drainage Area | NORTH FORK | 6172 | Mixed Shrubs | C/D | 0.60724 | 0.032599 | 0.025885 | 2.6839 | 0.29409 | 0.5 | 0.6
Header Canal Slope Restoration Project Contributing Drainage Area | NORTH FORK | 6172 | Mixed Shrubs | C/D | 0.60724 | 0.032599 | 0.025885 | 2.6839 | 0.29409 | 0.5 | 0.6
Header Canal Slope Restoration Project Contributing Drainage Area | NORTH FORK | 6172 | Mixed Shrubs | C/D | 0.60724 | 0.032599 | 0.025885 | 0.28987 | 0.031763 | 0.1 | 0.1
Header Canal Slope Restoration Project Contributing Drainage Area | NORTH FORK | 6172 | Mixed Shrubs | C/D | 0.60724 | 0.032599 | 0.025885 | 0.28987 | 0.031763 | 0.1 | 0.1
Header Canal Slope Restoration Project Contributing Drainage Area | NORTH FORK | 6172 | Mixed Shrubs | C/D | 0.60724 | 0.032599 | 0.025885 | 0.94343 | 0.10338 | 0.2 | 0.2
Header Canal Slope Restoration Project Contributing Drainage Area | NORTH FORK | 6172 | Mixed Shrubs | C/D | 0.60724 | 0.032599 | 0.025885 | 0.94343 | 0.10338 | 0.2 | 0.2
Header Canal Slope Restoration Project Contributing Drainage Area | NORTH FORK | 6210 | Cypress | A/D | 0.60724 | 0.032599 | 0.025885 | 1.8961 | 0.20777 | 0.3 | 0.4
Header Canal Slope Restoration Project Contributing Drainage Area | NORTH FORK | 6210 | Cypress | A/D | 0.60724 | 0.032599 | 0.025885 | 1.8961 | 0.20777 | 0.3 | 0.4
Header Canal Slope Restoration Project Contributing Drainage Area | NORTH FORK | 6210 | Cypress | B/D | 0.60724 | 0.032599 | 0.025885 | 4.3803 | 0.47999 | 0.8 | 1
Header Canal Slope Restoration Project Contributing Drainage Area | NORTH FORK | 6210 | Cypress | B/D | 0.60724 | 0.032599 | 0.025885 | 4.3803 | 0.47999 | 0.8 | 1
Header Canal Slope Restoration Project Contributing Drainage Area | NORTH FORK | 6210 | Cypress | C/D | 0.60724 | 0.032599 | 0.025885 | 0.83735 | 0.091756 | 0.2 | 0.2
Header Canal Slope Restoration Project Contributing Drainage Area | NORTH FORK | 6210 | Cypress | C/D | 0.60724 | 0.032599 | 0.025885 | 0.83735 | 0.091756 | 0.2 | 0.2
Header Canal Slope Restoration Project Contributing Drainage Area | NORTH FORK | 6210 | Cypress | C/D | 0.60724 | 0.032599 | 0.025885 | 0.017296 | 0.0018953 | 0 | 0
Header Canal Slope Restoration Project Contributing Drainage Area | NORTH FORK | 6210 | Cypress | C/D | 0.60724 | 0.032599 | 0.025885 | 0.017296 | 0.0018953 | 0 | 0
Header Canal Slope Restoration Project Contributing Drainage Area | NORTH FORK | 6210 | Cypress | C/D | 0.60724 | 0.032599 | 0.025885 | 0.019664 | 0.0021547 | 0 | 0
Header Canal Slope Restoration Project Contributing Drainage Area | NORTH FORK | 6210 | Cypress | C/D | 0.60724 | 0.032599 | 0.025885 | 0.019664 | 0.0021547 | 0 | 0
Header Canal Slope Restoration Project Contributing Drainage Area | NORTH FORK | 6210 | Cypress | C/D | 0.60724 | 0.032599 | 0.025885 | 0.018501 | 0.0020273 | 0 | 0
Header Canal Slope Restoration Project Contributing Drainage Area | NORTH FORK | 6210 | Cypress | C/D | 0.60724 | 0.032599 | 0.025885 | 0.018501 | 0.0020273 | 0 | 0
Header Canal Slope Restoration Project Contributing Drainage Area | NORTH FORK | 6210 | Cypress | C/D | 0.60724 | 0.032599 | 0.025885 | 0.52559 | 0.057593 | 0.1 | 0.1
Header Canal Slope Restoration Project Contributing Drainage Area | NORTH FORK | 6210 | Cypress | C/D | 0.60724 | 0.032599 | 0.025885 | 0.52559 | 0.057593 | 0.1 | 0.1
Header Canal Slope Restoration Project Contributing Drainage Area | NORTH FORK | 6210 | Cypress | C/D | 0.60724 | 0.032599 | 0.025885 | 1.2636 | 0.13846 | 0.2 | 0.3
Header Canal Slope Restoration Project Contributing Drainage Area | NORTH FORK | 6210 | Cypress | C/D | 0.60724 | 0.032599 | 0.025885 | 1.2636 | 0.13846 | 0.2 | 0.3
Header Canal Slope Restoration Project Contributing Drainage Area | NORTH FORK | 6210 | Cypress | C/D | 0.60724 | 0.032599 | 0.025885 | 0.65902 | 0.072214 | 0.1 | 0.1
Header Canal Slope Restoration Project Contributing Drainage Area | NORTH FORK | 6210 | Cypress | C/D | 0.60724 | 0.032599 | 0.025885 | 0.65902 | 0.072214 | 0.1 | 0.1
Header Canal Slope Restoration Project Contributing Drainage Area | NORTH FORK | 6210 | Cypress | C/D | 0.60724 | 0.032599 | 0.025885 | 0.0061393 | 0.00067273 | 0 | 0
Header Canal Slope Restoration Project Contributing Drainage Area | NORTH FORK | 6210 | Cypress | C/D | 0.60724 | 0.032599 | 0.025885 | 0.0061393 | 0.00067273 | 0 | 0
Header Canal Slope Restoration Project Contributing Drainage Area | NORTH FORK | 6210 | Cypress | C/D | 0.60724 | 0.032599 | 0.025885 | 0.0037378 | 0.00040958 | 0 | 0
Header Canal Slope Restoration Project Contributing Drainage Area | NORTH FORK | 6210 | Cypress | C/D | 0.60724 | 0.032599 | 0.025885 | 0.0037378 | 0.00040958 | 0 | 0
Header Canal Slope Restoration Project Contributing Drainage Area | NORTH FORK | 6210 | Cypress | C/D | 0.60724 | 0.032599 | 0.025885 | 2.6887 | 0.29462 | 0.5 | 0.6
Header Canal Slope Restoration Project Contributing Drainage Area | NORTH FORK | 6210 | Cypress | C/D | 0.60724 | 0.032599 | 0.025885 | 2.6887 | 0.29462 | 0.5 | 0.6
Header Canal Slope Restoration Project Contributing Drainage Area | NORTH FORK | 6210 | Cypress | C/D | 0.60724 | 0.032599 | 0.025885 | 0.0016736 | 0.00018339 | 0 | 0
Header Canal Slope Restoration Project Contributing Drainage Area | NORTH FORK | 6210 | Cypress | C/D | 0.60724 | 0.032599 | 0.025885 | 0.0016736 | 0.00018339 | 0 | 0
Header Canal Slope Restoration Project Contributing Drainage Area | NORTH FORK | 6210 | Cypress | C/D | 0.60724 | 0.032599 | 0.025885 | 0.022777 | 0.0024958 | 0 | 0
Header Canal Slope Restoration Project Contributing Drainage Area | NORTH FORK | 6210 | Cypress | C/D | 0.60724 | 0.032599 | 0.025885 | 0.022777 | 0.0024958 | 0 | 0
Header Canal Slope Restoration Project Contributing Drainage Area | NORTH FORK | 6210 | Cypress | C/D | 0.60724 | 0.032599 | 0.025885 | 6.2011 | 0.67951 | 1.1 | 1.4
Header Canal Slope Restoration Project Contributing Drainage Area | NORTH FORK | 6210 | Cypress | C/D | 0.60724 | 0.032599 | 0.025885 | 6.2011 | 0.67951 | 1.1 | 1.4
Header Canal Slope Restoration Project Contributing Drainage Area | NORTH FORK | 6210 | Cypress | C/D | 0.60724 | 0.032599 | 0.025885 | 0.00010329 | 1.1319e-05 | 0 | 0
Header Canal Slope Restoration Project Contributing Drainage Area | NORTH FORK | 6210 | Cypress | C/D | 0.60724 | 0.032599 | 0.025885 | 0.00010329 | 1.1319e-05 | 0 | 0
Header Canal Slope Restoration Project Contributing Drainage Area | NORTH FORK | 6210 | Cypress | C/D | 0.60724 | 0.032599 | 0.025885 | 0.074035 | 0.0081126 | 0 | 0
Header Canal Slope Restoration Project Contributing Drainage Area | NORTH FORK | 6210 | Cypress | C/D | 0.60724 | 0.032599 | 0.025885 | 0.074035 | 0.0081126 | 0 | 0
Header Canal Slope Restoration Project Contributing Drainage Area | NORTH FORK | 6300 | Wetland Forested Mixed | A | 0.60724 | 0.032599 | 0.025885 | 0.053207 | 0.0058303 | 0 | 0
Header Canal Slope Restoration Project Contributing Drainage Area | NORTH FORK | 6300 | Wetland Forested Mixed | A | 0.60724 | 0.032599 | 0.025885 | 0.053207 | 0.0058303 | 0 | 0
Header Canal Slope Restoration Project Contributing Drainage Area | NORTH FORK | 6300 | Wetland Forested Mixed | C/D | 0.60724 | 0.032599 | 0.025885 | 2.1702 | 0.2378 | 0.4 | 0.5
Header Canal Slope Restoration Project Contributing Drainage Area | NORTH FORK | 6300 | Wetland Forested Mixed | C/D | 0.60724 | 0.032599 | 0.025885 | 2.1702 | 0.2378 | 0.4 | 0.5
Header Canal Slope Restoration Project Contributing Drainage Area | NORTH FORK | 6300 | Wetland Forested Mixed | C/D | 0.60724 | 0.032599 | 0.025885 | 0.99287 | 0.1088 | 0.2 | 0.2
Header Canal Slope Restoration Project Contributing Drainage Area | NORTH FORK | 6300 | Wetland Forested Mixed | C/D | 0.60724 | 0.032599 | 0.025885 | 0.99287 | 0.1088 | 0.2 | 0.2
Header Canal Slope Restoration Project Contributing Drainage Area | NORTH FORK | 6300 | Wetland Forested Mixed | C/D | 0.60724 | 0.032599 | 0.025885 | 1.4169 | 0.15526 | 0.3 | 0.3
Header Canal Slope Restoration Project Contributing Drainage Area | NORTH FORK | 6300 | Wetland Forested Mixed | C/D | 0.60724 | 0.032599 | 0.025885 | 1.4169 | 0.15526 | 0.3 | 0.3
Header Canal Slope Restoration Project Contributing Drainage Area | NORTH FORK | 6300 | Wetland Forested Mixed | C/D | 0.60724 | 0.032599 | 0.025885 | 0.062708 | 0.0068714 | 0 | 0
Header Canal Slope Restoration Project Contributing Drainage Area | NORTH FORK | 6300 | Wetland Forested Mixed | C/D | 0.60724 | 0.032599 | 0.025885 | 0.062708 | 0.0068714 | 0 | 0
Header Canal Slope Restoration Project Contributing Drainage Area | NORTH FORK | 6300 | Wetland Forested Mixed | C/D | 0.60724 | 0.032599 | 0.025885 | 2.5003 | 0.27398 | 0.5 | 0.6
Header Canal Slope Restoration Project Contributing Drainage Area | NORTH FORK | 6300 | Wetland Forested Mixed | C/D | 0.60724 | 0.032599 | 0.025885 | 2.5003 | 0.27398 | 0.5 | 0.6
Header Canal Slope Restoration Project Contributing Drainage Area | NORTH FORK | 6300 | Wetland Forested Mixed | C/D | 0.60724 | 0.032599 | 0.025885 | 0.81078 | 0.088844 | 0.1 | 0.2
Header Canal Slope Restoration Project Contributing Drainage Area | NORTH FORK | 6300 | Wetland Forested Mixed | C/D | 0.60724 | 0.032599 | 0.025885 | 0.81078 | 0.088844 | 0.1 | 0.2
Header Canal Slope Restoration Project Contributing Drainage Area | NORTH FORK | 6300 | Wetland Forested Mixed | C/D | 0.60724 | 0.032599 | 0.025885 | 0.018645 | 0.0020431 | 0 | 0
Header Canal Slope Restoration Project Contributing Drainage Area | NORTH FORK | 6300 | Wetland Forested Mixed | C/D | 0.60724 | 0.032599 | 0.025885 | 0.018645 | 0.0020431 | 0 | 0
Header Canal Slope Restoration Project Contributing Drainage Area | NORTH FORK | 6300 | Wetland Forested Mixed | C/D | 0.60724 | 0.032599 | 0.025885 | 0.29149 | 0.031941 | 0.1 | 0.1
Header Canal Slope Restoration Project Contributing Drainage Area | NORTH FORK | 6300 | Wetland Forested Mixed | C/D | 0.60724 | 0.032599 | 0.025885 | 0.29149 | 0.031941 | 0.1 | 0.1
Header Canal Slope Restoration Project Contributing Drainage Area | NORTH FORK | 6300 | Wetland Forested Mixed | C/D | 0.60724 | 0.032599 | 0.025885 | 1.49 | 0.16327 | 0.3 | 0.3
Header Canal Slope Restoration Project Contributing Drainage Area | NORTH FORK | 6300 | Wetland Forested Mixed | C/D | 0.60724 | 0.032599 | 0.025885 | 1.49 | 0.16327 | 0.3 | 0.3
Header Canal Slope Restoration Project Contributing Drainage Area | NORTH FORK | 6300 | Wetland Forested Mixed | C/D | 0.60724 | 0.032599 | 0.025885 | 0.09755 | 0.010689 | 0 | 0
Header Canal Slope Restoration Project Contributing Drainage Area | NORTH FORK | 6300 | Wetland Forested Mixed | C/D | 0.60724 | 0.032599 | 0.025885 | 0.09755 | 0.010689 | 0 | 0
Header Canal Slope Restoration Project Contributing Drainage Area | NORTH FORK | 6300 | Wetland Forested Mixed | C/D | 0.60724 | 0.032599 | 0.025885 | 1.0002 | 0.1096 | 0.2 | 0.2
Header Canal Slope Restoration Project Contributing Drainage Area | NORTH FORK | 6300 | Wetland Forested Mixed | C/D | 0.60724 | 0.032599 | 0.025885 | 1.0002 | 0.1096 | 0.2 | 0.2
Header Canal Slope Restoration Project Contributing Drainage Area | NORTH FORK | 6300 | Wetland Forested Mixed | C/D | 0.60724 | 0.032599 | 0.025885 | 3.9652 | 0.43449 | 0.7 | 0.9
Header Canal Slope Restoration Project Contributing Drainage Area | NORTH FORK | 6300 | Wetland Forested Mixed | C/D | 0.60724 | 0.032599 | 0.025885 | 3.9652 | 0.43449 | 0.7 | 0.9
Header Canal Slope Restoration Project Contributing Drainage Area | NORTH FORK | 6300 | Wetland Forested Mixed | C/D | 0.60724 | 0.032599 | 0.025885 | 0.086468 | 0.009475 | 0 | 0
Header Canal Slope Restoration Project Contributing Drainage Area | NORTH FORK | 6300 | Wetland Forested Mixed | C/D | 0.60724 | 0.032599 | 0.025885 | 0.086468 | 0.009475 | 0 | 0
Header Canal Slope Restoration Project Contributing Drainage Area | NORTH FORK | 6410 | Freshwater Marshes / Graminoid Prairie-Marsh | A/D | 0.60724 | 0.032599 | 0.025885 | 0.0079162 | 0.00086744 | 0 | 0
Header Canal Slope Restoration Project Contributing Drainage Area | NORTH FORK | 6410 | Freshwater Marshes / Graminoid Prairie-Marsh | A/D | 0.60724 | 0.032599 | 0.025885 | 0.0079162 | 0.00086744 | 0 | 0
Header Canal Slope Restoration Project Contributing Drainage Area | NORTH FORK | 6410 | Freshwater Marshes / Graminoid Prairie-Marsh | A/D | 0.60724 | 0.032599 | 0.025885 | 1.3647 | 0.14954 | 0.2 | 0.3
Header Canal Slope Restoration Project Contributing Drainage Area | NORTH FORK | 6410 | Freshwater Marshes / Graminoid Prairie-Marsh | A/D | 0.60724 | 0.032599 | 0.025885 | 1.3647 | 0.14954 | 0.2 | 0.3
Header Canal Slope Restoration Project Contributing Drainage Area | NORTH FORK | 6410 | Freshwater Marshes / Graminoid Prairie-Marsh | A/D | 0.60724 | 0.032599 | 0.025885 | 0.084669 | 0.0092779 | 0 | 0
Header Canal Slope Restoration Project Contributing Drainage Area | NORTH FORK | 6410 | Freshwater Marshes / Graminoid Prairie-Marsh | A/D | 0.60724 | 0.032599 | 0.025885 | 0.084669 | 0.0092779 | 0 | 0
Header Canal Slope Restoration Project Contributing Drainage Area | NORTH FORK | 6410 | Freshwater Marshes / Graminoid Prairie-Marsh | C/D | 0.60724 | 0.032599 | 0.025885 | 0.010119 | 0.0011088 | 0 | 0
Header Canal Slope Restoration Project Contributing Drainage Area | NORTH FORK | 6410 | Freshwater Marshes / Graminoid Prairie-Marsh | C/D | 0.60724 | 0.032599 | 0.025885 | 0.010119 | 0.0011088 | 0 | 0
Header Canal Slope Restoration Project Contributing Drainage Area | NORTH FORK | 6410 | Freshwater Marshes / Graminoid Prairie-Marsh | C/D | 0.60724 | 0.032599 | 0.025885 | 0.0011036 | 0.00012093 | 0 | 0
Header Canal Slope Restoration Project Contributing Drainage Area | NORTH FORK | 6410 | Freshwater Marshes / Graminoid Prairie-Marsh | C/D | 0.60724 | 0.032599 | 0.025885 | 0.0011036 | 0.00012093 | 0 | 0
Header Canal Slope Restoration Project Contributing Drainage Area | NORTH FORK | 6410 | Freshwater Marshes / Graminoid Prairie-Marsh | C/D | 0.60724 | 0.032599 | 0.025885 | 0.84051 | 0.092101 | 0.2 | 0.2
Header Canal Slope Restoration Project Contributing Drainage Area | NORTH FORK | 6410 | Freshwater Marshes / Graminoid Prairie-Marsh | C/D | 0.60724 | 0.032599 | 0.025885 | 0.84051 | 0.092101 | 0.2 | 0.2
Header Canal Slope Restoration Project Contributing Drainage Area | NORTH FORK | 6410 | Freshwater Marshes / Graminoid Prairie-Marsh | C/D | 0.60724 | 0.032599 | 0.025885 | 1.2889 | 0.14123 | 0.2 | 0.3
Header Canal Slope Restoration Project Contributing Drainage Area | NORTH FORK | 6410 | Freshwater Marshes / Graminoid Prairie-Marsh | C/D | 0.60724 | 0.032599 | 0.025885 | 1.2889 | 0.14123 | 0.2 | 0.3
Header Canal Slope Restoration Project Contributing Drainage Area | NORTH FORK | 6410 | Freshwater Marshes / Graminoid Prairie-Marsh | C/D | 0.60724 | 0.032599 | 0.025885 | 0.00071407 | 7.8247e-05 | 0 | 0
Header Canal Slope Restoration Project Contributing Drainage Area | NORTH FORK | 6410 | Freshwater Marshes / Graminoid Prairie-Marsh | C/D | 0.60724 | 0.032599 | 0.025885 | 0.00071407 | 7.8247e-05 | 0 | 0
Header Canal Slope Restoration Project Contributing Drainage Area | NORTH FORK | 6430 | Wet Prairies | A | 0.60724 | 0.032599 | 0.025885 | 1.378 | 0.151 | 0.2 | 0.3
Header Canal Slope Restoration Project Contributing Drainage Area | NORTH FORK | 6430 | Wet Prairies | A | 0.60724 | 0.032599 | 0.025885 | 1.378 | 0.151 | 0.2 | 0.3
Header Canal Slope Restoration Project Contributing Drainage Area | NORTH FORK | 6430 | Wet Prairies | B/D | 0.60724 | 0.032599 | 0.025885 | 0.60349 | 0.06613 | 0.1 | 0.1
Header Canal Slope Restoration Project Contributing Drainage Area | NORTH FORK | 6430 | Wet Prairies | B/D | 0.60724 | 0.032599 | 0.025885 | 0.60349 | 0.06613 | 0.1 | 0.1
Header Canal Slope Restoration Project Contributing Drainage Area | NORTH FORK | 6430 | Wet Prairies | C/D | 0.60724 | 0.032599 | 0.025885 | 1.293 | 0.14169 | 0.2 | 0.3
Header Canal Slope Restoration Project Contributing Drainage Area | NORTH FORK | 6430 | Wet Prairies | C/D | 0.60724 | 0.032599 | 0.025885 | 1.293 | 0.14169 | 0.2 | 0.3
Header Canal Slope Restoration Project Contributing Drainage Area | NORTH FORK | 6430 | Wet Prairies | C/D | 0.60724 | 0.032599 | 0.025885 | 1.3503 | 0.14797 | 0.2 | 0.3
Header Canal Slope Restoration Project Contributing Drainage Area | NORTH FORK | 6430 | Wet Prairies | C/D | 0.60724 | 0.032599 | 0.025885 | 1.3503 | 0.14797 | 0.2 | 0.3
Header Canal Slope Restoration Project Contributing Drainage Area | NORTH FORK | 6430 | Wet Prairies | C/D | 0.60724 | 0.032599 | 0.025885 | 1.8335 | 0.20091 | 0.3 | 0.4
Header Canal Slope Restoration Project Contributing Drainage Area | NORTH FORK | 6430 | Wet Prairies | C/D | 0.60724 | 0.032599 | 0.025885 | 1.8335 | 0.20091 | 0.3 | 0.4
Header Canal Slope Restoration Project Contributing Drainage Area | NORTH FORK | 6430 | Wet Prairies | C/D | 0.60724 | 0.032599 | 0.025885 | 0.41925 | 0.045941 | 0.1 | 0.1
Header Canal Slope Restoration Project Contributing Drainage Area | NORTH FORK | 6430 | Wet Prairies | C/D | 0.60724 | 0.032599 | 0.025885 | 0.41925 | 0.045941 | 0.1 | 0.1
Header Canal Slope Restoration Project Contributing Drainage Area | NORTH FORK | 6430 | Wet Prairies | C/D | 0.60724 | 0.032599 | 0.025885 | 0.014667 | 0.0016072 | 0 | 0
Header Canal Slope Restoration Project Contributing Drainage Area | NORTH FORK | 6430 | Wet Prairies | C/D | 0.60724 | 0.032599 | 0.025885 | 0.014667 | 0.0016072 | 0 | 0
Header Canal Slope Restoration Project Contributing Drainage Area | NORTH FORK | 6430 | Wet Prairies | C/D | 0.60724 | 0.032599 | 0.025885 | 1.1812 | 0.12943 | 0.2 | 0.3
Header Canal Slope Restoration Project Contributing Drainage Area | NORTH FORK | 6430 | Wet Prairies | C/D | 0.60724 | 0.032599 | 0.025885 | 1.1812 | 0.12943 | 0.2 | 0.3
Header Canal Slope Restoration Project Contributing Drainage Area | NORTH FORK | 6430 | Wet Prairies | C/D | 0.60724 | 0.032599 | 0.025885 | 1.4426 | 0.15808 | 0.3 | 0.3
Header Canal Slope Restoration Project Contributing Drainage Area | NORTH FORK | 6430 | Wet Prairies | C/D | 0.60724 | 0.032599 | 0.025885 | 1.4426 | 0.15808 | 0.3 | 0.3
Header Canal Slope Restoration Project Contributing Drainage Area | NORTH FORK | 6430 | Wet Prairies | C/D | 0.60724 | 0.032599 | 0.025885 | 0.89091 | 0.097624 | 0.2 | 0.2
Header Canal Slope Restoration Project Contributing Drainage Area | NORTH FORK | 6430 | Wet Prairies | C/D | 0.60724 | 0.032599 | 0.025885 | 0.89091 | 0.097624 | 0.2 | 0.2
Header Canal Slope Restoration Project Contributing Drainage Area | NORTH FORK | 6430 | Wet Prairies | C/D | 0.60724 | 0.032599 | 0.025885 | 1.0673 | 0.11695 | 0.2 | 0.2
Header Canal Slope Restoration Project Contributing Drainage Area | NORTH FORK | 6430 | Wet Prairies | C/D | 0.60724 | 0.032599 | 0.025885 | 1.0673 | 0.11695 | 0.2 | 0.2
Header Canal Slope Restoration Project Contributing Drainage Area | NORTH FORK | 6430 | Wet Prairies | C/D | 0.60724 | 0.032599 | 0.025885 | 0.54493 | 0.059713 | 0.1 | 0.1
Header Canal Slope Restoration Project Contributing Drainage Area | NORTH FORK | 6430 | Wet Prairies | C/D | 0.60724 | 0.032599 | 0.025885 | 0.54493 | 0.059713 | 0.1 | 0.1
Header Canal Slope Restoration Project Contributing Drainage Area | NORTH FORK | 6430 | Wet Prairies | C/D | 0.60724 | 0.032599 | 0.025885 | 0.10348 | 0.011339 | 0 | 0
Header Canal Slope Restoration Project Contributing Drainage Area | NORTH FORK | 6430 | Wet Prairies | C/D | 0.60724 | 0.032599 | 0.025885 | 0.10348 | 0.011339 | 0 | 0
Header Canal Slope Restoration Project Contributing Drainage Area | NORTH FORK | 6430 | Wet Prairies | C/D | 0.60724 | 0.032599 | 0.025885 | 0.20784 | 0.022774 | 0 | 0
Header Canal Slope Restoration Project Contributing Drainage Area | NORTH FORK | 6430 | Wet Prairies | C/D | 0.60724 | 0.032599 | 0.025885 | 0.20784 | 0.022774 | 0 | 0
Header Canal Slope Restoration Project Contributing Drainage Area | NORTH FORK | 6430 | Wet Prairies | C/D | 0.60724 | 0.032599 | 0.025885 | 2.2572 | 0.24734 | 0.4 | 0.5
Header Canal Slope Restoration Project Contributing Drainage Area | NORTH FORK | 6430 | Wet Prairies | C/D | 0.60724 | 0.032599 | 0.025885 | 2.2572 | 0.24734 | 0.4 | 0.5
Header Canal Slope Restoration Project Contributing Drainage Area | NORTH FORK | 6430 | Wet Prairies | C/D | 0.60724 | 0.032599 | 0.025885 | 2.2819 | 0.25005 | 0.4 | 0.5
Header Canal Slope Restoration Project Contributing Drainage Area | NORTH FORK | 6430 | Wet Prairies | C/D | 0.60724 | 0.032599 | 0.025885 | 2.2819 | 0.25005 | 0.4 | 0.5
Header Canal Slope Restoration Project Contributing Drainage Area | NORTH FORK | 6430 | Wet Prairies | C/D | 0.60724 | 0.032599 | 0.025885 | 0.38884 | 0.042608 | 0.1 | 0.1
Header Canal Slope Restoration Project Contributing Drainage Area | NORTH FORK | 6430 | Wet Prairies | C/D | 0.60724 | 0.032599 | 0.025885 | 0.38884 | 0.042608 | 0.1 | 0.1
Header Canal Slope Restoration Project Contributing Drainage Area | NORTH FORK | 6430 | Wet Prairies | C/D | 0.60724 | 0.032599 | 0.025885 | 0.87686 | 0.096084 | 0.2 | 0.2
Header Canal Slope Restoration Project Contributing Drainage Area | NORTH FORK | 6430 | Wet Prairies | C/D | 0.60724 | 0.032599 | 0.025885 | 0.87686 | 0.096084 | 0.2 | 0.2
Header Canal Slope Restoration Project Contributing Drainage Area | NORTH FORK | 6430 | Wet Prairies | C/D | 0.60724 | 0.032599 | 0.025885 | 2.9141 | 0.31933 | 0.5 | 0.7
Header Canal Slope Restoration Project Contributing Drainage Area | NORTH FORK | 6430 | Wet Prairies | C/D | 0.60724 | 0.032599 | 0.025885 | 2.9141 | 0.31933 | 0.5 | 0.7
Header Canal Slope Restoration Project Contributing Drainage Area | NORTH FORK | 6430 | Wet Prairies | C/D | 0.60724 | 0.032599 | 0.025885 | 3.5906 | 0.39345 | 0.7 | 0.8
Header Canal Slope Restoration Project Contributing Drainage Area | NORTH FORK | 6430 | Wet Prairies | C/D | 0.60724 | 0.032599 | 0.025885 | 3.5906 | 0.39345 | 0.7 | 0.8
Header Canal Slope Restoration Project Contributing Drainage Area | NORTH FORK | 6430 | Wet Prairies | C/D | 0.60724 | 0.032599 | 0.025885 | 1.7991 | 0.19714 | 0.3 | 0.4
Header Canal Slope Restoration Project Contributing Drainage Area | NORTH FORK | 6430 | Wet Prairies | C/D | 0.60724 | 0.032599 | 0.025885 | 1.7991 | 0.19714 | 0.3 | 0.4
Header Canal Slope Restoration Project Contributing Drainage Area | NORTH FORK | 6430 | Wet Prairies | C/D | 0.60724 | 0.032599 | 0.025885 | 0.35808 | 0.039237 | 0.1 | 0.1
Header Canal Slope Restoration Project Contributing Drainage Area | NORTH FORK | 6430 | Wet Prairies | C/D | 0.60724 | 0.032599 | 0.025885 | 0.35808 | 0.039237 | 0.1 | 0.1
Header Canal Slope Restoration Project Contributing Drainage Area | NORTH FORK | 6430 | Wet Prairies | C/D | 0.60724 | 0.032599 | 0.025885 | 1.4088e-06 | 1.5438e-07 | 0 | 0
Header Canal Slope Restoration Project Contributing Drainage Area | NORTH FORK | 6430 | Wet Prairies | C/D | 0.60724 | 0.032599 | 0.025885 | 1.4088e-06 | 1.5438e-07 | 0 | 0
Header Canal Slope Restoration Project Contributing Drainage Area | NORTH FORK | 6430 | Wet Prairies | C/D | 0.60724 | 0.032599 | 0.025885 | 0.0030075 | 0.00032956 | 0 | 0
Header Canal Slope Restoration Project Contributing Drainage Area | NORTH FORK | 6430 | Wet Prairies | C/D | 0.60724 | 0.032599 | 0.025885 | 0.0030075 | 0.00032956 | 0 | 0
Header Canal Slope Restoration Project Contributing Drainage Area | NORTH FORK | 6430 | Wet Prairies | C/D | 0.60724 | 0.032599 | 0.025885 | 0.048916 | 0.0053601 | 0 | 0
Header Canal Slope Restoration Project Contributing Drainage Area | NORTH FORK | 6430 | Wet Prairies | C/D | 0.60724 | 0.032599 | 0.025885 | 0.048916 | 0.0053601 | 0 | 0
Header Canal Slope Restoration Project Contributing Drainage Area | NORTH FORK | 6430 | Wet Prairies | C/D | 0.60724 | 0.032599 | 0.025885 | 0.083705 | 0.0091723 | 0 | 0
Header Canal Slope Restoration Project Contributing Drainage Area | NORTH FORK | 6430 | Wet Prairies | C/D | 0.60724 | 0.032599 | 0.025885 | 0.083705 | 0.0091723 | 0 | 0
Header Canal Slope Restoration Project Contributing Drainage Area | NORTH FORK | 6430 | Wet Prairies | C/D | 0.60724 | 0.032599 | 0.025885 | 0.71195 | 0.078014 | 0.1 | 0.2
Header Canal Slope Restoration Project Contributing Drainage Area | NORTH FORK | 6430 | Wet Prairies | C/D | 0.60724 | 0.032599 | 0.025885 | 0.71195 | 0.078014 | 0.1 | 0.2
Header Canal Slope Restoration Project Contributing Drainage Area | NORTH FORK | 6430 | Wet Prairies | C/D | 0.60724 | 0.032599 | 0.025885 | 0.27456 | 0.030086 | 0 | 0.1
Header Canal Slope Restoration Project Contributing Drainage Area | NORTH FORK | 6430 | Wet Prairies | C/D | 0.60724 | 0.032599 | 0.025885 | 0.27456 | 0.030086 | 0 | 0.1
Header Canal Slope Restoration Project Contributing Drainage Area | NORTH FORK | 6430 | Wet Prairies | C/D | 0.60724 | 0.032599 | 0.025885 | 0.18028 | 0.019755 | 0 | 0
Header Canal Slope Restoration Project Contributing Drainage Area | NORTH FORK | 6430 | Wet Prairies | C/D | 0.60724 | 0.032599 | 0.025885 | 0.18028 | 0.019755 | 0 | 0
Header Canal Slope Restoration Project Contributing Drainage Area | NORTH FORK | 6430 | Wet Prairies | C/D | 0.60724 | 0.032599 | 0.025885 | 2.0477 | 0.22438 | 0.4 | 0.5
Header Canal Slope Restoration Project Contributing Drainage Area | NORTH FORK | 6430 | Wet Prairies | C/D | 0.60724 | 0.032599 | 0.025885 | 2.0477 | 0.22438 | 0.4 | 0.5
Header Canal Slope Restoration Project Contributing Drainage Area | NORTH FORK | 6430 | Wet Prairies | C/D | 0.60724 | 0.032599 | 0.025885 | 1.2565 | 0.13769 | 0.2 | 0.3
Header Canal Slope Restoration Project Contributing Drainage Area | NORTH FORK | 6430 | Wet Prairies | C/D | 0.60724 | 0.032599 | 0.025885 | 1.2565 | 0.13769 | 0.2 | 0.3
Header Canal Slope Restoration Project Contributing Drainage Area | NORTH FORK | 6430 | Wet Prairies | C/D | 0.60724 | 0.032599 | 0.025885 | 0.39519 | 0.043305 | 0.1 | 0.1
Header Canal Slope Restoration Project Contributing Drainage Area | NORTH FORK | 6430 | Wet Prairies | C/D | 0.60724 | 0.032599 | 0.025885 | 0.39519 | 0.043305 | 0.1 | 0.1
Header Canal Slope Restoration Project Contributing Drainage Area | NORTH FORK | 6430 | Wet Prairies | C/D | 0.60724 | 0.032599 | 0.025885 | 0.074509 | 0.0081645 | 0 | 0
Header Canal Slope Restoration Project Contributing Drainage Area | NORTH FORK | 6430 | Wet Prairies | C/D | 0.60724 | 0.032599 | 0.025885 | 0.074509 | 0.0081645 | 0 | 0
Header Canal Slope Restoration Project Contributing Drainage Area | NORTH FORK | 6430 | Wet Prairies | C/D | 0.60724 | 0.032599 | 0.025885 | 2.8474 | 0.31202 | 0.5 | 0.6
Header Canal Slope Restoration Project Contributing Drainage Area | NORTH FORK | 6430 | Wet Prairies | C/D | 0.60724 | 0.032599 | 0.025885 | 2.8474 | 0.31202 | 0.5 | 0.6
Header Canal Slope Restoration Project Contributing Drainage Area | NORTH FORK | 6440 | Emergent aquatic vegetation | C/D | 0.60724 | 0.032599 | 0.025885 | 0.22634 | 0.024802 | 0 | 0.1
Header Canal Slope Restoration Project Contributing Drainage Area | NORTH FORK | 6440 | Emergent aquatic vegetation | C/D | 0.60724 | 0.032599 | 0.025885 | 0.66317 | 0.072669 | 0.1 | 0.2
Header Canal Slope Restoration Project Contributing Drainage Area | NORTH FORK | 6440 | Emergent aquatic vegetation | C/D | 0.60724 | 0.032599 | 0.025885 | 0.85642 | 0.093844 | 0.2 | 0.2
Header Canal Slope Restoration Project Contributing Drainage Area | NORTH FORK | 6440 | Emergent aquatic vegetation | C/D | 0.60724 | 0.032599 | 0.025885 | 0.40046 | 0.043881 | 0.1 | 0.1
Header Canal Slope Restoration Project Contributing Drainage Area | NORTH FORK | 6440 | Emergent aquatic vegetation | C/D | 0.60724 | 0.032599 | 0.025885 | 0.55062 | 0.060336 | 0.1 | 0.1
Header Canal Slope Restoration Project Contributing Drainage Area | NORTH FORK | 6440 | Emergent aquatic vegetation | C/D | 0.60724 | 0.032599 | 0.025885 | 6.6193 | 0.72533 | 1.2 | 1.5
Header Canal Slope Restoration Project Contributing Drainage Area | NORTH FORK | 6440 | Emergent aquatic vegetation | C/D | 0.60724 | 0.032599 | 0.025885 | 0.98694 | 0.10815 | 0.2 | 0.2
Header Canal Slope Restoration Project Contributing Drainage Area | NORTH FORK | 6440 | Emergent aquatic vegetation | C/D | 0.60724 | 0.032599 | 0.025885 | 3.3902 | 0.37149 | 0.6 | 0.8
Header Canal Slope Restoration Project Contributing Drainage Area | NORTH FORK | 6440 | Emergent aquatic vegetation | C/D | 0.60724 | 0.032599 | 0.025885 | 0.31485 | 0.034501 | 0.1 | 0.1
Header Canal Slope Restoration Project Contributing Drainage Area | NORTH FORK | 6440 | Emergent aquatic vegetation | C/D | 0.60724 | 0.032599 | 0.025885 | 1.6691 | 0.1829 | 0.3 | 0.4
Header Canal Slope Restoration Project Contributing Drainage Area | NORTH FORK | 6440 | Emergent aquatic vegetation | C/D | 0.60724 | 0.032599 | 0.025885 | 2.2565 | 0.24727 | 0.4 | 0.5
Header Canal Slope Restoration Project Contributing Drainage Area | NORTH FORK | 6440 | Emergent aquatic vegetation | C/D | 0.60724 | 0.032599 | 0.025885 | 6.9096 | 0.75714 | 1.3 | 1.6
Header Canal Slope Restoration Project Contributing Drainage Area | NORTH FORK | 6440 | Emergent aquatic vegetation | C/D | 0.60724 | 0.032599 | 0.025885 | 0.97419 | 0.10675 | 0.2 | 0.2
Header Canal Slope Restoration Project Contributing Drainage Area | NORTH FORK | 6440 | Emergent aquatic vegetation | C/D | 0.60724 | 0.032599 | 0.025885 | 1.8786 | 0.20585 | 0.3 | 0.4
Header Canal Slope Restoration Project Contributing Drainage Area | NORTH FORK | 6440 | Emergent aquatic vegetation | C/D | 0.60724 | 0.032599 | 0.025885 | 1.8786 | 0.20585 | 0.3 | 0.4
Header Canal Slope Restoration Project Contributing Drainage Area | NORTH FORK | 6440 | Emergent aquatic vegetation | C/D | 0.60724 | 0.032599 | 0.025885 | 1.0533 | 0.11542 | 0.2 | 0.2
Header Canal Slope Restoration Project Contributing Drainage Area | NORTH FORK | 6440 | Emergent aquatic vegetation | C/D | 0.60724 | 0.032599 | 0.025885 | 1.0533 | 0.11542 | 0.2 | 0.2
Header Canal Slope Restoration Project Contributing Drainage Area | NORTH FORK | 6440 | Emergent aquatic vegetation | C/D | 0.60724 | 0.032599 | 0.025885 | 3.6524 | 0.40022 | 0.7 | 0.8
Header Canal Slope Restoration Project Contributing Drainage Area | NORTH FORK | 6440 | Emergent aquatic vegetation | C/D | 0.60724 | 0.032599 | 0.025885 | 3.6524 | 0.40022 | 0.7 | 0.8
Header Canal Slope Restoration Project Contributing Drainage Area | NORTH FORK | 6440 | Emergent aquatic vegetation | C/D | 0.60724 | 0.032599 | 0.025885 | 1.5862 | 0.17382 | 0.3 | 0.4
Header Canal Slope Restoration Project Contributing Drainage Area | NORTH FORK | 6440 | Emergent aquatic vegetation | C/D | 0.60724 | 0.032599 | 0.025885 | 1.5862 | 0.17382 | 0.3 | 0.4
Header Canal Slope Restoration Project Contributing Drainage Area | NORTH FORK | 6440 | Emergent aquatic vegetation | C/D | 0.60724 | 0.032599 | 0.025885 | 1.839 | 0.20152 | 0.3 | 0.4
Header Canal Slope Restoration Project Contributing Drainage Area | NORTH FORK | 6440 | Emergent aquatic vegetation | C/D | 0.60724 | 0.032599 | 0.025885 | 1.839 | 0.20152 | 0.3 | 0.4
Header Canal Slope Restoration Project Contributing Drainage Area | NORTH FORK | 6440 | Emergent aquatic vegetation | C/D | 0.60724 | 0.032599 | 0.025885 | 2.6605 | 0.29153 | 0.5 | 0.6
Header Canal Slope Restoration Project Contributing Drainage Area | NORTH FORK | 6440 | Emergent aquatic vegetation | C/D | 0.60724 | 0.032599 | 0.025885 | 2.6605 | 0.29153 | 0.5 | 0.6
Header Canal Slope Restoration Project Contributing Drainage Area | NORTH FORK | 6440 | Emergent aquatic vegetation | C/D | 0.60724 | 0.032599 | 0.025885 | 4.7209 | 0.51731 | 0.9 | 1.1
Header Canal Slope Restoration Project Contributing Drainage Area | NORTH FORK | 6440 | Emergent aquatic vegetation | C/D | 0.60724 | 0.032599 | 0.025885 | 4.7209 | 0.51731 | 0.9 | 1.1
Header Canal Slope Restoration Project Contributing Drainage Area | NORTH FORK | 6440 | Emergent aquatic vegetation | C/D | 0.60724 | 0.032599 | 0.025885 | 0.58912 | 0.064554 | 0.1 | 0.1
Header Canal Slope Restoration Project Contributing Drainage Area | NORTH FORK | 6440 | Emergent aquatic vegetation | C/D | 0.60724 | 0.032599 | 0.025885 | 0.58912 | 0.064554 | 0.1 | 0.1
Header Canal Slope Restoration Project Contributing Drainage Area | NORTH FORK | 6440 | Emergent aquatic vegetation | C/D | 0.60724 | 0.032599 | 0.025885 | 0.067693 | 0.0074177 | 0 | 0
Header Canal Slope Restoration Project Contributing Drainage Area | NORTH FORK | 6440 | Emergent aquatic vegetation | C/D | 0.60724 | 0.032599 | 0.025885 | 0.067693 | 0.0074177 | 0 | 0
Header Canal Slope Restoration Project Contributing Drainage Area | NORTH FORK | 6440 | Emergent aquatic vegetation | N/A | 0.60724 | 0.032599 | 0.025885 | 6.3143 | 0.69191 | 1.1 | 1.4
Header Canal Slope Restoration Project Contributing Drainage Area | NORTH FORK | 6440 | Emergent aquatic vegetation | N/A | 0.60724 | 0.032599 | 0.025885 | 0.0016355 | 0.00017922 | 0 | 0
Header Canal Slope Restoration Project Contributing Drainage Area | NORTH FORK | 6440 | Emergent aquatic vegetation | N/A | 0.60724 | 0.032599 | 0.025885 | 0.0016355 | 0.00017922 | 0 | 0
Header Canal Slope Restoration Project Contributing Drainage Area | NORTH FORK | 6440 | Emergent aquatic vegetation | N/A | 0.60724 | 0.032599 | 0.025885 | 2.3435 | 0.2568 | 0.4 | 0.5
Header Canal Slope Restoration Project Contributing Drainage Area | NORTH FORK | 6440 | Emergent aquatic vegetation | N/A | 0.60724 | 0.032599 | 0.025885 | 2.3435 | 0.2568 | 0.4 | 0.5
Header Canal Slope Restoration Project Contributing Drainage Area | NORTH FORK | 6440 | Emergent aquatic vegetation | N/A | 0.60724 | 0.032599 | 0.025885 | 0.0047265 | 0.00051792 | 0 | 0
Header Canal Slope Restoration Project Contributing Drainage Area | NORTH FORK | 6440 | Emergent aquatic vegetation | N/A | 0.60724 | 0.032599 | 0.025885 | 0.0047265 | 0.00051792 | 0 | 0
Header Canal Slope Restoration Project Contributing Drainage Area | NORTH FORK | 6440 | Emergent aquatic vegetation | N/A | 0.60724 | 0.032599 | 0.025885 | 4.4897 | 0.49198 | 0.8 | 1
Header Canal Slope Restoration Project Contributing Drainage Area | NORTH FORK | 6440 | Emergent aquatic vegetation | N/A | 0.60724 | 0.032599 | 0.025885 | 4.4897 | 0.49198 | 0.8 | 1
Header Canal Slope Restoration Project Contributing Drainage Area | NORTH FORK | 6440 | Emergent aquatic vegetation | N/A | 0.60724 | 0.032599 | 0.025885 | 8.7292 | 0.95653 | 1.6 | 2
Header Canal Slope Restoration Project Contributing Drainage Area | NORTH FORK | 6440 | Emergent aquatic vegetation | N/A | 0.60724 | 0.032599 | 0.025885 | 8.7292 | 0.95653 | 1.6 | 2
Header Canal Slope Restoration Project Contributing Drainage Area | NORTH FORK | 8110 | Airports | C/D | 1.4429 | 0.22494 | 0.34081 | 0.09463 | 0.13653 | 0.5 | 0.1
Header Canal Slope Restoration Project Contributing Drainage Area | NORTH FORK | 8110 | Airports | C/D | 1.4429 | 0.22494 | 0.34081 | 1.0748 | 1.5507 | 6.1 | 1.2
Header Canal Slope Restoration Project Contributing Drainage Area | NORTH FORK | 8110 | Airports | C/D | 1.4429 | 0.22494 | 0.34081 | 7.4975 | 10.8172 | 42.5 | 8.2
Header Canal Slope Restoration Project Contributing Drainage Area | NORTH FORK | 8110 | Airports | C/D | 1.4429 | 0.22494 | 0.34081 | 1.3521 | 1.9508 | 7.7 | 1.5
Header Canal Slope Restoration Project Contributing Drainage Area | NORTH FORK | 8110 | Airports | C/D | 1.4429 | 0.22494 | 0.34081 | 0.01266 | 0.018265 | 0.1 | 0
Header Canal Slope Restoration Project Contributing Drainage Area | NORTH FORK | 8110 | Airports | C/D | 1.4429 | 0.22494 | 0.34081 | 0.0028016 | 0.0040421 | 0 | 0
Header Canal Slope Restoration Project Contributing Drainage Area | NORTH FORK | 8110 | Airports | C/D | 1.4429 | 0.22494 | 0.34081 | 1.179 | 1.701 | 6.7 | 1.3
Header Canal Slope Restoration Project Contributing Drainage Area | C-24 | 2110 | Improved pastures | C/D | 2.0141 | 0.28687 | 0.31493 | 0.10395 | 0.21482 | 1.2 | 0.2
Header Canal Slope Restoration Project Contributing Drainage Area | C-24 | 2110 | Improved pastures | C/D | 2.0141 | 0.28687 | 0.31493 | 0.057795 | 0.11944 | 0.7 | 0.1
Header Canal Slope Restoration Project Contributing Drainage Area | C-24 | 2110 | Improved pastures | N/A | 2.0141 | 0.28687 | 0.31493 | 0.0004549 | 0.00094009 | 0 | 0
Header Canal Slope Restoration Project Contributing Drainage Area | C-24 | 2110 | Improved pastures | N/A | 2.0141 | 0.28687 | 0.31493 | 0.022419 | 0.046332 | 0.3 | 0.1
Header Canal Slope Restoration Project Contributing Drainage Area | C-24 | 2130 | Woodland pastures | C/D | 1.0221 | 0.1956 | 0.2623 | 0.24638 | 0.45125 | 1.3 | 0.4
Header Canal Slope Restoration Project Contributing Drainage Area | C-24 | 2130 | Woodland pastures | C/D | 1.0221 | 0.1956 | 0.2623 | 0.00047798 | 0.00087542 | 0 | 0
Header Canal Slope Restoration Project Contributing Drainage Area | C-24 | 2130 | Woodland pastures | C/D | 1.0221 | 0.1956 | 0.2623 | 0.2437 | 0.44634 | 1.2 | 0.4
Header Canal Slope Restoration Project Contributing Drainage Area | C-24 | 2130 | Woodland pastures | C/D | 1.0221 | 0.1956 | 0.2623 | 0.0018415 | 0.0033728 | 0 | 0
Header Canal Slope Restoration Project Contributing Drainage Area | C-24 | 2210 | Citrus groves | C/D | 1.3468 | 0.27383 | 0.31493 | 0.00029015 | 0.00059962 | 0 | 0
Header Canal Slope Restoration Project Contributing Drainage Area | C-24 | 2210 | Citrus groves | C/D | 1.3468 | 0.27383 | 0.31493 | 0.57294 | 1.184 | 4.3 | 1.2
Header Canal Slope Restoration Project Contributing Drainage Area | C-24 | 2210 | Citrus groves | C/D | 1.3468 | 0.27383 | 0.31493 | 0.11135 | 0.23011 | 0.8 | 0.2
Header Canal Slope Restoration Project Contributing Drainage Area | C-24 | 2210 | Citrus groves | C/D | 1.3468 | 0.27383 | 0.31493 | 0.025493 | 0.052684 | 0.2 | 0.1
Header Canal Slope Restoration Project Contributing Drainage Area | C-24 | 2210 | Citrus groves | C/D | 1.3468 | 0.27383 | 0.31493 | 0.10666 | 0.22042 | 0.8 | 0.2
Header Canal Slope Restoration Project Contributing Drainage Area | C-24 | 2210 | Citrus groves | C/D | 1.3468 | 0.27383 | 0.31493 | 0.14297 | 0.29546 | 1.1 | 0.3
Header Canal Slope Restoration Project Contributing Drainage Area | C-24 | 2210 | Citrus groves | C/D | 1.3468 | 0.27383 | 0.31493 | 0.13905 | 0.28737 | 1.1 | 0.3
Header Canal Slope Restoration Project Contributing Drainage Area | C-24 | 2210 | Citrus groves | C/D | 1.3468 | 0.27383 | 0.31493 | 0.00057162 | 0.0011813 | 0 | 0
Header Canal Slope Restoration Project Contributing Drainage Area | C-24 | 2210 | Citrus groves | C/D | 1.3468 | 0.27383 | 0.31493 | 0.0057183 | 0.011817 | 0 | 0
Header Canal Slope Restoration Project Contributing Drainage Area | C-24 | 2210 | Citrus groves | N/A | 1.3468 | 0.27383 | 0.31493 | 0.62929 | 1.3005 | 4.8 | 1.4
Header Canal Slope Restoration Project Contributing Drainage Area | C-24 | 5120 | Channelized Waterways, Canals | C/D | 0.50503 | 0.068459 | 0.052632 | 4.2174e-05 | 3.7746e-05 | 0 | 0
Header Canal Slope Restoration Project Contributing Drainage Area | C-24 | 5120 | Channelized Waterways, Canals | C/D | 0.50503 | 0.068459 | 0.052632 | 0.013381 | 0.011976 | 0 | 0
Header Canal Slope Restoration Project Contributing Drainage Area | C-24 | 5120 | Channelized Waterways, Canals | N/A | 0.50503 | 0.068459 | 0.052632 | 0.012028 | 0.010765 | 0 | 0
[8 empty] | 16334.0858 | 21282.8134 | 78417.5 | 19211.1

## Five Mile Creek
Name | Subbasin | LCCODE | Description | HYDGRP | EMC TN | EMC TP | ROC | Acres | Runoff Ac-ft | TN lbs/yr | TP lbs/yr
Five Mile Creek Slope Restoration Contributing Drainage Area | NORTH FORK | 1110 | Fixed Single Family Units | A/D | 0.96798 | 0.12453 | 0.28818 | 0.07181 | 0.087606 | 0.2 | 0
Five Mile Creek Slope Restoration Contributing Drainage Area | NORTH FORK | 1110 | Fixed Single Family Units | A/D | 0.96798 | 0.12453 | 0.28818 | 4.7533 | 5.7989 | 15.3 | 3
Five Mile Creek Slope Restoration Contributing Drainage Area | NORTH FORK | 1110 | Fixed Single Family Units | A/D | 0.96798 | 0.12453 | 0.28818 | 0.17323 | 0.21134 | 0.6 | 0.1
Five Mile Creek Slope Restoration Contributing Drainage Area | NORTH FORK | 1110 | Fixed Single Family Units | B/D | 0.96798 | 0.12453 | 0.28818 | 0.74947 | 0.91434 | 2.4 | 0.5
Five Mile Creek Slope Restoration Contributing Drainage Area | NORTH FORK | 1110 | Fixed Single Family Units | B/D | 0.96798 | 0.12453 | 0.28818 | 4.88 | 5.9534 | 15.7 | 3.1
Five Mile Creek Slope Restoration Contributing Drainage Area | NORTH FORK | 1110 | Fixed Single Family Units | B/D | 0.96798 | 0.12453 | 0.28818 | 6.5122 | 7.9447 | 20.9 | 4.1
Five Mile Creek Slope Restoration Contributing Drainage Area | NORTH FORK | 1110 | Fixed Single Family Units | B/D | 0.96798 | 0.12453 | 0.28818 | 0.018972 | 0.023145 | 0.1 | 0
Five Mile Creek Slope Restoration Contributing Drainage Area | NORTH FORK | 1110 | Fixed Single Family Units | B/D | 0.96798 | 0.12453 | 0.28818 | 2.0074 | 2.4489 | 6.5 | 1.3
Five Mile Creek Slope Restoration Contributing Drainage Area | NORTH FORK | 1110 | Fixed Single Family Units | B/D | 0.96798 | 0.12453 | 0.28818 | 1.8431 | 2.2485 | 5.9 | 1.2
Five Mile Creek Slope Restoration Contributing Drainage Area | NORTH FORK | 1110 | Fixed Single Family Units | B/D | 0.96798 | 0.12453 | 0.28818 | 14.7626 | 18.0099 | 47.4 | 9.3
Five Mile Creek Slope Restoration Contributing Drainage Area | NORTH FORK | 1110 | Fixed Single Family Units | C/D | 0.96798 | 0.12453 | 0.28818 | 0.2965 | 0.36172 | 1 | 0.2
Five Mile Creek Slope Restoration Contributing Drainage Area | NORTH FORK | 1110 | Fixed Single Family Units | C/D | 0.96798 | 0.12453 | 0.28818 | 3.5497 | 4.3305 | 11.4 | 2.2
Five Mile Creek Slope Restoration Contributing Drainage Area | NORTH FORK | 1110 | Fixed Single Family Units | C/D | 0.96798 | 0.12453 | 0.28818 | 0.069523 | 0.084816 | 0.2 | 0
Five Mile Creek Slope Restoration Contributing Drainage Area | NORTH FORK | 1110 | Fixed Single Family Units | C/D | 0.96798 | 0.12453 | 0.28818 | 2.5033 | 3.0539 | 8 | 1.6
Five Mile Creek Slope Restoration Contributing Drainage Area | NORTH FORK | 1110 | Fixed Single Family Units | C/D | 0.96798 | 0.12453 | 0.28818 | 8.0865 | 9.8653 | 26 | 5.1
Five Mile Creek Slope Restoration Contributing Drainage Area | NORTH FORK | 1110 | Fixed Single Family Units | C/D | 0.96798 | 0.12453 | 0.28818 | 20.7908 | 25.3642 | 66.8 | 13.1
Five Mile Creek Slope Restoration Contributing Drainage Area | NORTH FORK | 1110 | Fixed Single Family Units | C/D | 0.96798 | 0.12453 | 0.28818 | 0.072127 | 0.087993 | 0.2 | 0
Five Mile Creek Slope Restoration Contributing Drainage Area | NORTH FORK | 1110 | Fixed Single Family Units | C/D | 0.96798 | 0.12453 | 0.28818 | 6.7233 | 8.2023 | 21.6 | 4.2
Five Mile Creek Slope Restoration Contributing Drainage Area | NORTH FORK | 1110 | Fixed Single Family Units | C/D | 0.96798 | 0.12453 | 0.28818 | 16.6609 | 20.3258 | 53.5 | 10.5
Five Mile Creek Slope Restoration Contributing Drainage Area | NORTH FORK | 1110 | Fixed Single Family Units | C/D | 0.96798 | 0.12453 | 0.28818 | 9.208 | 11.2335 | 29.6 | 5.8
Five Mile Creek Slope Restoration Contributing Drainage Area | NORTH FORK | 1110 | Fixed Single Family Units | C/D | 0.96798 | 0.12453 | 0.28818 | 0.38855 | 0.47402 | 1.2 | 0.2
Five Mile Creek Slope Restoration Contributing Drainage Area | NORTH FORK | 1110 | Fixed Single Family Units | C/D | 0.96798 | 0.12453 | 0.28818 | 5.8588 | 7.1476 | 18.8 | 3.7
Five Mile Creek Slope Restoration Contributing Drainage Area | NORTH FORK | 1110 | Fixed Single Family Units | C/D | 0.96798 | 0.12453 | 0.28818 | 2.5171 | 3.0708 | 8.1 | 1.6
Five Mile Creek Slope Restoration Contributing Drainage Area | NORTH FORK | 1110 | Fixed Single Family Units | C/D | 0.96798 | 0.12453 | 0.28818 | 5.6746 | 6.9228 | 18.2 | 3.6
Five Mile Creek Slope Restoration Contributing Drainage Area | NORTH FORK | 1110 | Fixed Single Family Units | C/D | 0.96798 | 0.12453 | 0.28818 | 0.0015862 | 0.0019351 | 0 | 0
Five Mile Creek Slope Restoration Contributing Drainage Area | NORTH FORK | 1110 | Fixed Single Family Units | C/D | 0.96798 | 0.12453 | 0.28818 | 0.83485 | 1.0185 | 2.7 | 0.5
Five Mile Creek Slope Restoration Contributing Drainage Area | NORTH FORK | 1110 | Fixed Single Family Units | C/D | 0.96798 | 0.12453 | 0.28818 | 0.0017423 | 0.0021255 | 0 | 0
Five Mile Creek Slope Restoration Contributing Drainage Area | NORTH FORK | 1110 | Fixed Single Family Units | C/D | 0.96798 | 0.12453 | 0.28818 | 12.7412 | 15.5439 | 40.9 | 8
Five Mile Creek Slope Restoration Contributing Drainage Area | NORTH FORK | 1110 | Fixed Single Family Units | C/D | 0.96798 | 0.12453 | 0.28818 | 0.018969 | 0.023141 | 0.1 | 0
Five Mile Creek Slope Restoration Contributing Drainage Area | NORTH FORK | 1110 | Fixed Single Family Units | C/D | 0.96798 | 0.12453 | 0.28818 | 0.024042 | 0.029331 | 0.1 | 0
Five Mile Creek Slope Restoration Contributing Drainage Area | NORTH FORK | 1110 | Fixed Single Family Units | C/D | 0.96798 | 0.12453 | 0.28818 | 0.030537 | 0.037254 | 0.1 | 0
Five Mile Creek Slope Restoration Contributing Drainage Area | NORTH FORK | 1110 | Fixed Single Family Units | C/D | 0.96798 | 0.12453 | 0.28818 | 0.0044858 | 0.0054726 | 0 | 0
Five Mile Creek Slope Restoration Contributing Drainage Area | NORTH FORK | 1110 | Fixed Single Family Units | C/D | 0.96798 | 0.12453 | 0.28818 | 0.0020979 | 0.0025593 | 0 | 0
Five Mile Creek Slope Restoration Contributing Drainage Area | NORTH FORK | 1110 | Fixed Single Family Units | C/D | 0.96798 | 0.12453 | 0.28818 | 0.051209 | 0.062474 | 0.2 | 0
Five Mile Creek Slope Restoration Contributing Drainage Area | NORTH FORK | 1110 | Fixed Single Family Units | C/D | 0.96798 | 0.12453 | 0.28818 | 5.9989 | 7.3185 | 19.3 | 3.8
Five Mile Creek Slope Restoration Contributing Drainage Area | NORTH FORK | 1110 | Fixed Single Family Units | C/D | 0.96798 | 0.12453 | 0.28818 | 0.17141 | 0.20912 | 0.6 | 0.1
Five Mile Creek Slope Restoration Contributing Drainage Area | NORTH FORK | 1110 | Fixed Single Family Units | C/D | 0.96798 | 0.12453 | 0.28818 | 0.046256 | 0.056431 | 0.1 | 0
Five Mile Creek Slope Restoration Contributing Drainage Area | NORTH FORK | 1110 | Fixed Single Family Units | C/D | 0.96798 | 0.12453 | 0.28818 | 1.2663 | 1.5449 | 4.1 | 0.8
Five Mile Creek Slope Restoration Contributing Drainage Area | NORTH FORK | 1110 | Fixed Single Family Units | C/D | 0.96798 | 0.12453 | 0.28818 | 6.82 | 8.3202 | 21.9 | 4.3
Five Mile Creek Slope Restoration Contributing Drainage Area | NORTH FORK | 1110 | Fixed Single Family Units | C/D | 0.96798 | 0.12453 | 0.28818 | 0.00019879 | 0.00024252 | 0 | 0
Five Mile Creek Slope Restoration Contributing Drainage Area | NORTH FORK | 1110 | Fixed Single Family Units | C/D | 0.96798 | 0.12453 | 0.28818 | 7.4782 | 9.1232 | 24 | 4.7
Five Mile Creek Slope Restoration Contributing Drainage Area | NORTH FORK | 1110 | Fixed Single Family Units | C/D | 0.96798 | 0.12453 | 0.28818 | 0.00024711 | 0.00030147 | 0 | 0
Five Mile Creek Slope Restoration Contributing Drainage Area | NORTH FORK | 1110 | Fixed Single Family Units | C/D | 0.96798 | 0.12453 | 0.28818 | 1.8142 | 2.2133 | 5.8 | 1.1
Five Mile Creek Slope Restoration Contributing Drainage Area | NORTH FORK | 1110 | Fixed Single Family Units | C/D | 0.96798 | 0.12453 | 0.28818 | 6.2217 | 7.5903 | 20 | 3.9
Five Mile Creek Slope Restoration Contributing Drainage Area | NORTH FORK | 1110 | Fixed Single Family Units | C/D | 0.96798 | 0.12453 | 0.28818 | 0.017661 | 0.021546 | 0.1 | 0
Five Mile Creek Slope Restoration Contributing Drainage Area | NORTH FORK | 1110 | Fixed Single Family Units | C/D | 0.96798 | 0.12453 | 0.28818 | 1.0322 | 1.2592 | 3.3 | 0.7
Five Mile Creek Slope Restoration Contributing Drainage Area | NORTH FORK | 1110 | Fixed Single Family Units | C/D | 0.96798 | 0.12453 | 0.28818 | 1.9388 | 2.3653 | 6.2 | 1.2
Five Mile Creek Slope Restoration Contributing Drainage Area | NORTH FORK | 1110 | Fixed Single Family Units | C/D | 0.96798 | 0.12453 | 0.28818 | 1.6859 | 2.0568 | 5.4 | 1.1
Five Mile Creek Slope Restoration Contributing Drainage Area | NORTH FORK | 1110 | Fixed Single Family Units | C/D | 0.96798 | 0.12453 | 0.28818 | 0.77289 | 0.9429 | 2.5 | 0.5
Five Mile Creek Slope Restoration Contributing Drainage Area | NORTH FORK | 1110 | Fixed Single Family Units | C/D | 0.96798 | 0.12453 | 0.28818 | 0.23017 | 0.2808 | 0.7 | 0.1
Five Mile Creek Slope Restoration Contributing Drainage Area | NORTH FORK | 1110 | Fixed Single Family Units | C/D | 0.96798 | 0.12453 | 0.28818 | 1.402 | 1.7103 | 4.5 | 0.9
Five Mile Creek Slope Restoration Contributing Drainage Area | NORTH FORK | 1110 | Fixed Single Family Units | C/D | 0.96798 | 0.12453 | 0.28818 | 0.6619 | 0.80749 | 2.1 | 0.4
Five Mile Creek Slope Restoration Contributing Drainage Area | NORTH FORK | 1110 | Fixed Single Family Units | C/D | 0.96798 | 0.12453 | 0.28818 | 0.0086796 | 0.010589 | 0 | 0
Five Mile Creek Slope Restoration Contributing Drainage Area | NORTH FORK | 1110 | Fixed Single Family Units | C/D | 0.96798 | 0.12453 | 0.28818 | 1.1076 | 1.3512 | 3.6 | 0.7
Five Mile Creek Slope Restoration Contributing Drainage Area | NORTH FORK | 1110 | Fixed Single Family Units | C/D | 0.96798 | 0.12453 | 0.28818 | 1.1428 | 1.3942 | 3.7 | 0.7
Five Mile Creek Slope Restoration Contributing Drainage Area | NORTH FORK | 1110 | Fixed Single Family Units | C/D | 0.96798 | 0.12453 | 0.28818 | 0.080319 | 0.097987 | 0.3 | 0.1
Five Mile Creek Slope Restoration Contributing Drainage Area | NORTH FORK | 1110 | Fixed Single Family Units | D | 0.96798 | 0.12453 | 0.28818 | 0.19729 | 0.24068 | 0.6 | 0.1
Five Mile Creek Slope Restoration Contributing Drainage Area | NORTH FORK | 1110 | Fixed Single Family Units | D | 0.96798 | 0.12453 | 0.28818 | 2.7686 | 3.3777 | 8.9 | 1.7
Five Mile Creek Slope Restoration Contributing Drainage Area | NORTH FORK | 1110 | Fixed Single Family Units | D | 0.96798 | 0.12453 | 0.28818 | 1.9464 | 2.3745 | 6.3 | 1.2
Five Mile Creek Slope Restoration Contributing Drainage Area | NORTH FORK | 1110 | Fixed Single Family Units | N/A | 0.96798 | 0.12453 | 0.28818 | 0.0015958 | 0.0019469 | 0 | 0
Five Mile Creek Slope Restoration Contributing Drainage Area | NORTH FORK | 1110 | Fixed Single Family Units | N/A | 0.96798 | 0.12453 | 0.28818 | 0.0020406 | 0.0024894 | 0 | 0
Five Mile Creek Slope Restoration Contributing Drainage Area | NORTH FORK | 1110 | Fixed Single Family Units | N/A | 0.96798 | 0.12453 | 0.28818 | 0.00025246 | 0.000308 | 0 | 0
Five Mile Creek Slope Restoration Contributing Drainage Area | NORTH FORK | 1110 | Fixed Single Family Units | N/A | 0.96798 | 0.12453 | 0.28818 | 1.2854 | 1.5681 | 4.1 | 0.8
Five Mile Creek Slope Restoration Contributing Drainage Area | NORTH FORK | 1110 | Fixed Single Family Units | N/A | 0.96798 | 0.12453 | 0.28818 | 0.39215 | 0.47841 | 1.3 | 0.2
Five Mile Creek Slope Restoration Contributing Drainage Area | NORTH FORK | 1210 | Medium Density: Fixed Single Family Units | A | 1.2445 | 0.2132 | 0.28818 | 0.020443 | 0.024939 | 0.1 | 0
Five Mile Creek Slope Restoration Contributing Drainage Area | NORTH FORK | 1210 | Medium Density: Fixed Single Family Units | A/D | 1.2445 | 0.2132 | 0.28818 | 16.5288 | 20.1647 | 68.3 | 15.3
Five Mile Creek Slope Restoration Contributing Drainage Area | NORTH FORK | 1210 | Medium Density: Fixed Single Family Units | A/D | 1.2445 | 0.2132 | 0.28818 | 3.0596 | 3.7327 | 12.6 | 2.8
Five Mile Creek Slope Restoration Contributing Drainage Area | NORTH FORK | 1210 | Medium Density: Fixed Single Family Units | A/D | 1.2445 | 0.2132 | 0.28818 | 2.1369 | 2.607 | 8.8 | 2
Five Mile Creek Slope Restoration Contributing Drainage Area | NORTH FORK | 1210 | Medium Density: Fixed Single Family Units | A/D | 1.2445 | 0.2132 | 0.28818 | 6.3319 | 7.7248 | 26.2 | 5.9
Five Mile Creek Slope Restoration Contributing Drainage Area | NORTH FORK | 1210 | Medium Density: Fixed Single Family Units | B/D | 1.2445 | 0.2132 | 0.34081 | 14.3329 | 20.6792 | 70 | 15.1
Five Mile Creek Slope Restoration Contributing Drainage Area | NORTH FORK | 1210 | Medium Density: Fixed Single Family Units | B/D | 1.2445 | 0.2132 | 0.34081 | 8.1407 | 11.7452 | 39.8 | 8.6
Five Mile Creek Slope Restoration Contributing Drainage Area | NORTH FORK | 1210 | Medium Density: Fixed Single Family Units | C/D | 1.2445 | 0.2132 | 0.28818 | 0.28018 | 0.34181 | 1.2 | 0.3
Five Mile Creek Slope Restoration Contributing Drainage Area | NORTH FORK | 1210 | Medium Density: Fixed Single Family Units | C/D | 1.2445 | 0.2132 | 0.28818 | 0.23518 | 0.28691 | 1 | 0.2
Five Mile Creek Slope Restoration Contributing Drainage Area | NORTH FORK | 1210 | Medium Density: Fixed Single Family Units | C/D | 1.2445 | 0.2132 | 0.28818 | 1.9093 | 2.3293 | 7.9 | 1.8
Five Mile Creek Slope Restoration Contributing Drainage Area | NORTH FORK | 1210 | Medium Density: Fixed Single Family Units | C/D | 1.2445 | 0.2132 | 0.28818 | 4.9017 | 5.98 | 20.3 | 4.5
Five Mile Creek Slope Restoration Contributing Drainage Area | NORTH FORK | 1210 | Medium Density: Fixed Single Family Units | C/D | 1.2445 | 0.2132 | 0.28818 | 0.008185 | 0.0099854 | 0 | 0
Five Mile Creek Slope Restoration Contributing Drainage Area | NORTH FORK | 1210 | Medium Density: Fixed Single Family Units | C/D | 1.2445 | 0.2132 | 0.28818 | 10.1859 | 12.4265 | 42.1 | 9.4
Five Mile Creek Slope Restoration Contributing Drainage Area | NORTH FORK | 1210 | Medium Density: Fixed Single Family Units | C/D | 1.2445 | 0.2132 | 0.28818 | 45.8662 | 55.9553 | 189.5 | 42.4
Five Mile Creek Slope Restoration Contributing Drainage Area | NORTH FORK | 1210 | Medium Density: Fixed Single Family Units | C/D | 1.2445 | 0.2132 | 0.28818 | 19.6551 | 23.9786 | 81.2 | 18.2
Five Mile Creek Slope Restoration Contributing Drainage Area | NORTH FORK | 1210 | Medium Density: Fixed Single Family Units | C/D | 1.2445 | 0.2132 | 0.28818 | 0.50791 | 0.61963 | 2.1 | 0.5
Five Mile Creek Slope Restoration Contributing Drainage Area | NORTH FORK | 1210 | Medium Density: Fixed Single Family Units | C/D | 1.2445 | 0.2132 | 0.28818 | 0.038702 | 0.047215 | 0.2 | 0
Five Mile Creek Slope Restoration Contributing Drainage Area | NORTH FORK | 1210 | Medium Density: Fixed Single Family Units | C/D | 1.2445 | 0.2132 | 0.28818 | 0.90795 | 1.1077 | 3.8 | 0.8
Five Mile Creek Slope Restoration Contributing Drainage Area | NORTH FORK | 1210 | Medium Density: Fixed Single Family Units | C/D | 1.2445 | 0.2132 | 0.28818 | 9.2133 | 11.24 | 38.1 | 8.5
Five Mile Creek Slope Restoration Contributing Drainage Area | NORTH FORK | 1210 | Medium Density: Fixed Single Family Units | C/D | 1.2445 | 0.2132 | 0.28818 | 0.48038 | 0.58605 | 2 | 0.4
Five Mile Creek Slope Restoration Contributing Drainage Area | NORTH FORK | 1210 | Medium Density: Fixed Single Family Units | C/D | 1.2445 | 0.2132 | 0.28818 | 0.1671 | 0.20386 | 0.7 | 0.2
Five Mile Creek Slope Restoration Contributing Drainage Area | NORTH FORK | 1210 | Medium Density: Fixed Single Family Units | C/D | 1.2445 | 0.2132 | 0.28818 | 0.015325 | 0.018697 | 0.1 | 0
Five Mile Creek Slope Restoration Contributing Drainage Area | NORTH FORK | 1210 | Medium Density: Fixed Single Family Units | C/D | 1.2445 | 0.2132 | 0.28818 | 0.17336 | 0.21149 | 0.7 | 0.2
Five Mile Creek Slope Restoration Contributing Drainage Area | NORTH FORK | 1210 | Medium Density: Fixed Single Family Units | C/D | 1.2445 | 0.2132 | 0.28818 | 0.02667 | 0.032536 | 0.1 | 0
Five Mile Creek Slope Restoration Contributing Drainage Area | NORTH FORK | 1210 | Medium Density: Fixed Single Family Units | C/D | 1.2445 | 0.2132 | 0.28818 | 8.5509 | 10.4318 | 35.3 | 7.9
Five Mile Creek Slope Restoration Contributing Drainage Area | NORTH FORK | 1210 | Medium Density: Fixed Single Family Units | C/D | 1.2445 | 0.2132 | 0.28818 | 0.3288 | 0.40113 | 1.4 | 0.3
Five Mile Creek Slope Restoration Contributing Drainage Area | NORTH FORK | 1210 | Medium Density: Fixed Single Family Units | C/D | 1.2445 | 0.2132 | 0.28818 | 2.6005 | 3.1726 | 10.7 | 2.4
Five Mile Creek Slope Restoration Contributing Drainage Area | NORTH FORK | 1210 | Medium Density: Fixed Single Family Units | C/D | 1.2445 | 0.2132 | 0.28818 | 0.050605 | 0.061737 | 0.2 | 0
Five Mile Creek Slope Restoration Contributing Drainage Area | NORTH FORK | 1210 | Medium Density: Fixed Single Family Units | C/D | 1.2445 | 0.2132 | 0.28818 | 2.4534 | 2.993 | 10.1 | 2.3
Five Mile Creek Slope Restoration Contributing Drainage Area | NORTH FORK | 1210 | Medium Density: Fixed Single Family Units | C/D | 1.2445 | 0.2132 | 0.28818 | 12.1625 | 14.8379 | 50.2 | 11.2
Five Mile Creek Slope Restoration Contributing Drainage Area | NORTH FORK | 1210 | Medium Density: Fixed Single Family Units | C/D | 1.2445 | 0.2132 | 0.28818 | 3.5803 | 4.3678 | 14.8 | 3.3
Five Mile Creek Slope Restoration Contributing Drainage Area | NORTH FORK | 1210 | Medium Density: Fixed Single Family Units | C/D | 1.2445 | 0.2132 | 0.28818 | 1.0513 | 1.2826 | 4.3 | 1
Five Mile Creek Slope Restoration Contributing Drainage Area | NORTH FORK | 1210 | Medium Density: Fixed Single Family Units | C/D | 1.2445 | 0.2132 | 0.28818 | 1.2835 | 1.5658 | 5.3 | 1.2
Five Mile Creek Slope Restoration Contributing Drainage Area | NORTH FORK | 1210 | Medium Density: Fixed Single Family Units | C/D | 1.2445 | 0.2132 | 0.28818 | 0.18446 | 0.22504 | 0.8 | 0.2
Five Mile Creek Slope Restoration Contributing Drainage Area | NORTH FORK | 1210 | Medium Density: Fixed Single Family Units | C/D | 1.2445 | 0.2132 | 0.28818 | 3.8294 | 4.6717 | 15.8 | 3.5
Five Mile Creek Slope Restoration Contributing Drainage Area | NORTH FORK | 1210 | Medium Density: Fixed Single Family Units | C/D | 1.2445 | 0.2132 | 0.28818 | 3.498 | 4.2675 | 14.5 | 3.2
Five Mile Creek Slope Restoration Contributing Drainage Area | NORTH FORK | 1210 | Medium Density: Fixed Single Family Units | C/D | 1.2445 | 0.2132 | 0.28818 | 0.005059 | 0.0061718 | 0 | 0
Five Mile Creek Slope Restoration Contributing Drainage Area | NORTH FORK | 1210 | Medium Density: Fixed Single Family Units | C/D | 1.2445 | 0.2132 | 0.28818 | 4.1656 | 5.0819 | 17.2 | 3.9
Five Mile Creek Slope Restoration Contributing Drainage Area | NORTH FORK | 1210 | Medium Density: Fixed Single Family Units | C/D | 1.2445 | 0.2132 | 0.28818 | 2.2136 | 2.7005 | 9.1 | 2
Five Mile Creek Slope Restoration Contributing Drainage Area | NORTH FORK | 1210 | Medium Density: Fixed Single Family Units | C/D | 1.2445 | 0.2132 | 0.28818 | 2.3122 | 2.8208 | 9.6 | 2.1
Five Mile Creek Slope Restoration Contributing Drainage Area | NORTH FORK | 1210 | Medium Density: Fixed Single Family Units | C/D | 1.2445 | 0.2132 | 0.28818 | 3.0874 | 3.7666 | 12.8 | 2.9
Five Mile Creek Slope Restoration Contributing Drainage Area | NORTH FORK | 1210 | Medium Density: Fixed Single Family Units | C/D | 1.2445 | 0.2132 | 0.28818 | 3.3261 | 4.0577 | 13.7 | 3.1
Five Mile Creek Slope Restoration Contributing Drainage Area | NORTH FORK | 1210 | Medium Density: Fixed Single Family Units | D | 1.2445 | 0.2132 | 0.28818 | 10.1482 | 12.3805 | 41.9 | 9.4
Five Mile Creek Slope Restoration Contributing Drainage Area | NORTH FORK | 1210 | Medium Density: Fixed Single Family Units | D | 1.2445 | 0.2132 | 0.28818 | 2.0119 | 2.4545 | 8.3 | 1.9
Five Mile Creek Slope Restoration Contributing Drainage Area | NORTH FORK | 1210 | Medium Density: Fixed Single Family Units | N/A | 1.2445 | 0.2132 | 0.28818 | 0.12981 | 0.15837 | 0.5 | 0.1
Five Mile Creek Slope Restoration Contributing Drainage Area | NORTH FORK | 1310 | High Density: Fixed Single Family Units | C/D | 1.2445 | 0.2132 | 0.39345 | 0.00037581 | 0.00062595 | 0 | 0
Five Mile Creek Slope Restoration Contributing Drainage Area | NORTH FORK | 1310 | High Density: Fixed Single Family Units | C/D | 1.2445 | 0.2132 | 0.39345 | 0.13309 | 0.22168 | 0.8 | 0.2
Five Mile Creek Slope Restoration Contributing Drainage Area | NORTH FORK | 1310 | High Density: Fixed Single Family Units | C/D | 1.2445 | 0.2132 | 0.39345 | 0.0071107 | 0.011844 | 0 | 0
Five Mile Creek Slope Restoration Contributing Drainage Area | NORTH FORK | 1310 | High Density: Fixed Single Family Units | D | 1.2445 | 0.2132 | 0.39345 | 0.10798 | 0.17985 | 0.6 | 0.1
Five Mile Creek Slope Restoration Contributing Drainage Area | NORTH FORK | 1320 | High Density: Mobile Home Units | C/D | 1.3949 | 0.33903 | 0.39345 | 0.37096 | 0.61787 | 2.3 | 0.7
Five Mile Creek Slope Restoration Contributing Drainage Area | NORTH FORK | 1320 | High Density: Mobile Home Units | C/D | 1.3949 | 0.33903 | 0.39345 | 0.92263 | 1.5367 | 5.8 | 1.6
Five Mile Creek Slope Restoration Contributing Drainage Area | NORTH FORK | 1320 | High Density: Mobile Home Units | C/D | 1.3949 | 0.33903 | 0.39345 | 0.046788 | 0.07793 | 0.3 | 0.1
Five Mile Creek Slope Restoration Contributing Drainage Area | NORTH FORK | 1320 | High Density: Mobile Home Units | C/D | 1.3949 | 0.33903 | 0.39345 | 1.5871 | 2.6434 | 10 | 2.8
Five Mile Creek Slope Restoration Contributing Drainage Area | NORTH FORK | 1330 | Multiple Dwelling Units, Low Rise | C/D | 1.3949 | 0.33903 | 0.39345 | 0.23768 | 0.39588 | 1.5 | 0.4
Five Mile Creek Slope Restoration Contributing Drainage Area | NORTH FORK | 1330 | Multiple Dwelling Units, Low Rise | D | 1.3949 | 0.33903 | 0.39345 | 0.017662 | 0.029417 | 0.1 | 0
Five Mile Creek Slope Restoration Contributing Drainage Area | NORTH FORK | 1330 | Multiple Dwelling Units, Low Rise | D | 1.3949 | 0.33903 | 0.39345 | 1.3959 | 2.325 | 8.8 | 2.4
Five Mile Creek Slope Restoration Contributing Drainage Area | NORTH FORK | 1400 | Commercial and Services | A | 0.70945 | 0.11671 | 0.43141 | 5.1732 | 9.4478 | 18.2 | 4.1
Five Mile Creek Slope Restoration Contributing Drainage Area | NORTH FORK | 1400 | Commercial and Services | A/D | 0.70945 | 0.11671 | 0.43141 | 3.0691 | 5.6051 | 10.8 | 2.4
Five Mile Creek Slope Restoration Contributing Drainage Area | NORTH FORK | 1400 | Commercial and Services | A/D | 0.70945 | 0.11671 | 0.43141 | 15.385 | 28.0976 | 54.2 | 12.3
Five Mile Creek Slope Restoration Contributing Drainage Area | NORTH FORK | 1400 | Commercial and Services | A/D | 0.70945 | 0.11671 | 0.43141 | 0.022933 | 0.041883 | 0.1 | 0
Five Mile Creek Slope Restoration Contributing Drainage Area | NORTH FORK | 1400 | Commercial and Services | A/D | 0.70945 | 0.11671 | 0.43141 | 4.3721 | 7.9847 | 15.4 | 3.5
Five Mile Creek Slope Restoration Contributing Drainage Area | NORTH FORK | 1400 | Commercial and Services | A/D | 0.70945 | 0.11671 | 0.43141 | 2.6475 | 4.8351 | 9.3 | 2.1
Five Mile Creek Slope Restoration Contributing Drainage Area | NORTH FORK | 1400 | Commercial and Services | A/D | 0.70945 | 0.11671 | 0.43141 | 10.4164 | 19.0235 | 36.7 | 8.3
Five Mile Creek Slope Restoration Contributing Drainage Area | NORTH FORK | 1400 | Commercial and Services | A/D | 0.70945 | 0.11671 | 0.43141 | 0.13127 | 0.23973 | 0.5 | 0.1
Five Mile Creek Slope Restoration Contributing Drainage Area | NORTH FORK | 1400 | Commercial and Services | A/D | 0.70945 | 0.11671 | 0.43141 | 0.13533 | 0.24716 | 0.5 | 0.1
Five Mile Creek Slope Restoration Contributing Drainage Area | NORTH FORK | 1400 | Commercial and Services | B/D | 0.70945 | 0.11671 | 0.43141 | 3.9323 | 7.1815 | 13.9 | 3.1
Five Mile Creek Slope Restoration Contributing Drainage Area | NORTH FORK | 1400 | Commercial and Services | C/D | 0.70945 | 0.11671 | 0.43141 | 0.4012 | 0.7327 | 1.4 | 0.3
Five Mile Creek Slope Restoration Contributing Drainage Area | NORTH FORK | 1400 | Commercial and Services | C/D | 0.70945 | 0.11671 | 0.43141 | 2.5962 | 4.7414 | 9.2 | 2.1
Five Mile Creek Slope Restoration Contributing Drainage Area | NORTH FORK | 1400 | Commercial and Services | C/D | 0.70945 | 0.11671 | 0.43141 | 6.3618 | 11.6185 | 22.4 | 5.1
Five Mile Creek Slope Restoration Contributing Drainage Area | NORTH FORK | 1400 | Commercial and Services | C/D | 0.70945 | 0.11671 | 0.43141 | 0.64496 | 1.1779 | 2.3 | 0.5
Five Mile Creek Slope Restoration Contributing Drainage Area | NORTH FORK | 1400 | Commercial and Services | C/D | 0.70945 | 0.11671 | 0.43141 | 0.1201 | 0.21934 | 0.4 | 0.1
Five Mile Creek Slope Restoration Contributing Drainage Area | NORTH FORK | 1400 | Commercial and Services | C/D | 0.70945 | 0.11671 | 0.43141 | 1.0248 | 1.8715 | 3.6 | 0.8
Five Mile Creek Slope Restoration Contributing Drainage Area | NORTH FORK | 1400 | Commercial and Services | C/D | 0.70945 | 0.11671 | 0.43141 | 0.21396 | 0.39076 | 0.8 | 0.2
Five Mile Creek Slope Restoration Contributing Drainage Area | NORTH FORK | 1400 | Commercial and Services | C/D | 0.70945 | 0.11671 | 0.43141 | 2.9195 | 5.3319 | 10.3 | 2.3
Five Mile Creek Slope Restoration Contributing Drainage Area | NORTH FORK | 1400 | Commercial and Services | C/D | 0.70945 | 0.11671 | 0.43141 | 1.1 | 2.0089 | 3.9 | 0.9
Five Mile Creek Slope Restoration Contributing Drainage Area | NORTH FORK | 1400 | Commercial and Services | C/D | 0.70945 | 0.11671 | 0.43141 | 9.0453 | 16.5195 | 31.9 | 7.2
Five Mile Creek Slope Restoration Contributing Drainage Area | NORTH FORK | 1400 | Commercial and Services | C/D | 0.70945 | 0.11671 | 0.43141 | 1.4827 | 2.7079 | 5.2 | 1.2
Five Mile Creek Slope Restoration Contributing Drainage Area | NORTH FORK | 1400 | Commercial and Services | C/D | 0.70945 | 0.11671 | 0.43141 | 0.016447 | 0.030038 | 0.1 | 0
Five Mile Creek Slope Restoration Contributing Drainage Area | NORTH FORK | 1400 | Commercial and Services | C/D | 0.70945 | 0.11671 | 0.43141 | 0.84988 | 1.5521 | 3 | 0.7
Five Mile Creek Slope Restoration Contributing Drainage Area | NORTH FORK | 1400 | Commercial and Services | C/D | 0.70945 | 0.11671 | 0.43141 | 0.4465 | 0.81545 | 1.6 | 0.4
Five Mile Creek Slope Restoration Contributing Drainage Area | NORTH FORK | 1400 | Commercial and Services | C/D | 0.70945 | 0.11671 | 0.43141 | 1.6254 | 2.9684 | 5.7 | 1.3
Five Mile Creek Slope Restoration Contributing Drainage Area | NORTH FORK | 1400 | Commercial and Services | C/D | 0.70945 | 0.11671 | 0.43141 | 23.2579 | 42.4759 | 82 | 18.5
Five Mile Creek Slope Restoration Contributing Drainage Area | NORTH FORK | 1400 | Commercial and Services | C/D | 0.70945 | 0.11671 | 0.43141 | 7.3885 | 13.4937 | 26 | 5.9
Five Mile Creek Slope Restoration Contributing Drainage Area | NORTH FORK | 1400 | Commercial and Services | C/D | 0.70945 | 0.11671 | 0.43141 | 2.0112 | 3.6731 | 7.1 | 1.6
Five Mile Creek Slope Restoration Contributing Drainage Area | NORTH FORK | 1400 | Commercial and Services | C/D | 0.70945 | 0.11671 | 0.43141 | 18.0195 | 32.9091 | 63.5 | 14.4
Five Mile Creek Slope Restoration Contributing Drainage Area | NORTH FORK | 1400 | Commercial and Services | C/D | 0.70945 | 0.11671 | 0.43141 | 0.023311 | 0.042573 | 0.1 | 0
Five Mile Creek Slope Restoration Contributing Drainage Area | NORTH FORK | 1400 | Commercial and Services | C/D | 0.70945 | 0.11671 | 0.43141 | 2.6709 | 4.8778 | 9.4 | 2.1
Five Mile Creek Slope Restoration Contributing Drainage Area | NORTH FORK | 1400 | Commercial and Services | C/D | 0.70945 | 0.11671 | 0.43141 | 1.3661 | 2.495 | 4.8 | 1.1
Five Mile Creek Slope Restoration Contributing Drainage Area | NORTH FORK | 1400 | Commercial and Services | C/D | 0.70945 | 0.11671 | 0.43141 | 6.947 | 12.6874 | 24.5 | 5.5
Five Mile Creek Slope Restoration Contributing Drainage Area | NORTH FORK | 1400 | Commercial and Services | C/D | 0.70945 | 0.11671 | 0.43141 | 0.13324 | 0.24334 | 0.5 | 0.1
Five Mile Creek Slope Restoration Contributing Drainage Area | NORTH FORK | 1400 | Commercial and Services | C/D | 0.70945 | 0.11671 | 0.43141 | 0.12923 | 0.23602 | 0.5 | 0.1
Five Mile Creek Slope Restoration Contributing Drainage Area | NORTH FORK | 1400 | Commercial and Services | C/D | 0.70945 | 0.11671 | 0.43141 | 0.061797 | 0.11286 | 0.2 | 0
Five Mile Creek Slope Restoration Contributing Drainage Area | NORTH FORK | 1400 | Commercial and Services | C/D | 0.70945 | 0.11671 | 0.43141 | 1.2791 | 2.3361 | 4.5 | 1
Five Mile Creek Slope Restoration Contributing Drainage Area | NORTH FORK | 1400 | Commercial and Services | C/D | 0.70945 | 0.11671 | 0.43141 | 0.84551 | 1.5442 | 3 | 0.7
Five Mile Creek Slope Restoration Contributing Drainage Area | NORTH FORK | 1400 | Commercial and Services | C/D | 0.70945 | 0.11671 | 0.43141 | 0.47549 | 0.86838 | 1.7 | 0.4
Five Mile Creek Slope Restoration Contributing Drainage Area | NORTH FORK | 1400 | Commercial and Services | C/D | 0.70945 | 0.11671 | 0.43141 | 0.55598 | 1.0154 | 2 | 0.4
Five Mile Creek Slope Restoration Contributing Drainage Area | NORTH FORK | 1400 | Commercial and Services | C/D | 0.70945 | 0.11671 | 0.43141 | 0.031747 | 0.057979 | 0.1 | 0
Five Mile Creek Slope Restoration Contributing Drainage Area | NORTH FORK | 1400 | Commercial and Services | D | 0.70945 | 0.11671 | 0.43141 | 1.8562 | 3.3899 | 6.5 | 1.5
Five Mile Creek Slope Restoration Contributing Drainage Area | NORTH FORK | 1400 | Commercial and Services | N/A | 0.70945 | 0.11671 | 0.43141 | 0.054546 | 0.099618 | 0.2 | 0
Five Mile Creek Slope Restoration Contributing Drainage Area | NORTH FORK | 1400 | Commercial and Services | N/A | 0.70945 | 0.11671 | 0.43141 | 0.0001491 | 0.0002723 | 0 | 0
Five Mile Creek Slope Restoration Contributing Drainage Area | NORTH FORK | 1400 | Commercial and Services | N/A | 0.70945 | 0.11671 | 0.43141 | 0.0036581 | 0.0066808 | 0 | 0
Five Mile Creek Slope Restoration Contributing Drainage Area | NORTH FORK | 1400 | Commercial and Services | N/A | 0.70945 | 0.11671 | 0.43141 | 0.00013171 | 0.00024055 | 0 | 0
Five Mile Creek Slope Restoration Contributing Drainage Area | NORTH FORK | 1411 | Shopping Centers | A | 1.4429 | 0.22494 | 0.43141 | 0.066537 | 0.12152 | 0.5 | 0.1
Five Mile Creek Slope Restoration Contributing Drainage Area | NORTH FORK | 1411 | Shopping Centers | A/D | 1.4429 | 0.22494 | 0.43141 | 5.1265 | 9.3625 | 36.8 | 6.8
Five Mile Creek Slope Restoration Contributing Drainage Area | NORTH FORK | 1411 | Shopping Centers | C/D | 1.4429 | 0.22494 | 0.43141 | 6.5185 | 11.9047 | 46.7 | 8.7
Five Mile Creek Slope Restoration Contributing Drainage Area | NORTH FORK | 1411 | Shopping Centers | C/D | 1.4429 | 0.22494 | 0.43141 | 29.1137 | 53.1704 | 208.8 | 38.8
Five Mile Creek Slope Restoration Contributing Drainage Area | NORTH FORK | 1411 | Shopping Centers | C/D | 1.4429 | 0.22494 | 0.43141 | 0.64995 | 1.187 | 4.7 | 0.9
Five Mile Creek Slope Restoration Contributing Drainage Area | NORTH FORK | 1411 | Shopping Centers | C/D | 1.4429 | 0.22494 | 0.43141 | 0.39587 | 0.72298 | 2.8 | 0.5
Five Mile Creek Slope Restoration Contributing Drainage Area | NORTH FORK | 1411 | Shopping Centers | C/D | 1.4429 | 0.22494 | 0.43141 | 3.8257 | 6.9868 | 27.4 | 5.1
Five Mile Creek Slope Restoration Contributing Drainage Area | NORTH FORK | 1411 | Shopping Centers | C/D | 1.4429 | 0.22494 | 0.43141 | 20.9131 | 38.1936 | 150 | 27.9
Five Mile Creek Slope Restoration Contributing Drainage Area | NORTH FORK | 1411 | Shopping Centers | N/A | 1.4429 | 0.22494 | 0.43141 | 0.096051 | 0.17542 | 0.7 | 0.1
Five Mile Creek Slope Restoration Contributing Drainage Area | NORTH FORK | 1550 | Other light industry | C/D | 0.72147 | 0.16952 | 0.34081 | 1.4998 | 2.1638 | 4.2 | 1.3
Five Mile Creek Slope Restoration Contributing Drainage Area | NORTH FORK | 1700 | Institutional | A/D | 0.96798 | 0.12453 | 0.34081 | 0.00030863 | 0.00044528 | 0 | 0
Five Mile Creek Slope Restoration Contributing Drainage Area | NORTH FORK | 1700 | Institutional | A/D | 0.96798 | 0.12453 | 0.34081 | 4.1214 | 5.9463 | 15.7 | 2.9
Five Mile Creek Slope Restoration Contributing Drainage Area | NORTH FORK | 1700 | Institutional | C/D | 0.96798 | 0.12453 | 0.34081 | 1.0879 | 1.5696 | 4.1 | 0.8
Five Mile Creek Slope Restoration Contributing Drainage Area | NORTH FORK | 1700 | Institutional | C/D | 0.96798 | 0.12453 | 0.34081 | 15.1075 | 21.7968 | 57.4 | 10.7
Five Mile Creek Slope Restoration Contributing Drainage Area | NORTH FORK | 1700 | Institutional | C/D | 0.96798 | 0.12453 | 0.34081 | 0.31199 | 0.45014 | 1.2 | 0.2
Five Mile Creek Slope Restoration Contributing Drainage Area | NORTH FORK | 1700 | Institutional | C/D | 0.96798 | 0.12453 | 0.34081 | 0.12694 | 0.18314 | 0.5 | 0.1
Five Mile Creek Slope Restoration Contributing Drainage Area | NORTH FORK | 1700 | Institutional | C/D | 0.96798 | 0.12453 | 0.34081 | 3.7414e-05 | 5.398e-05 | 0 | 0
Five Mile Creek Slope Restoration Contributing Drainage Area | NORTH FORK | 1700 | Institutional | D | 0.96798 | 0.12453 | 0.34081 | 6.7682 | 9.765 | 25.7 | 4.8
Five Mile Creek Slope Restoration Contributing Drainage Area | NORTH FORK | 1710 | Educational Facilities | A | 0.96798 | 0.12453 | 0.34081 | 4.9137 | 7.0893 | 18.7 | 3.5
Five Mile Creek Slope Restoration Contributing Drainage Area | NORTH FORK | 1710 | Educational Facilities | B/D | 0.96798 | 0.12453 | 0.34081 | 1.0709 | 1.545 | 4.1 | 0.8
Five Mile Creek Slope Restoration Contributing Drainage Area | NORTH FORK | 1710 | Educational Facilities | B/D | 0.96798 | 0.12453 | 0.34081 | 2.384 | 3.4396 | 9.1 | 1.7
Five Mile Creek Slope Restoration Contributing Drainage Area | NORTH FORK | 1710 | Educational Facilities | C/D | 0.96798 | 0.12453 | 0.34081 | 2.548 | 3.6762 | 9.7 | 1.8
Five Mile Creek Slope Restoration Contributing Drainage Area | NORTH FORK | 1710 | Educational Facilities | C/D | 0.96798 | 0.12453 | 0.34081 | 0.08872 | 0.128 | 0.3 | 0.1
Five Mile Creek Slope Restoration Contributing Drainage Area | NORTH FORK | 1710 | Educational Facilities | C/D | 0.96798 | 0.12453 | 0.34081 | 0.51096 | 0.7372 | 1.9 | 0.4
Five Mile Creek Slope Restoration Contributing Drainage Area | NORTH FORK | 1710 | Educational Facilities | C/D | 0.96798 | 0.12453 | 0.34081 | 0.072684 | 0.10487 | 0.3 | 0.1
Five Mile Creek Slope Restoration Contributing Drainage Area | NORTH FORK | 1710 | Educational Facilities | C/D | 0.96798 | 0.12453 | 0.34081 | 5.3631 | 7.7378 | 20.4 | 3.8
Five Mile Creek Slope Restoration Contributing Drainage Area | NORTH FORK | 1710 | Educational Facilities | C/D | 0.96798 | 0.12453 | 0.34081 | 0.013177 | 0.019011 | 0.1 | 0
Five Mile Creek Slope Restoration Contributing Drainage Area | NORTH FORK | 1710 | Educational Facilities | C/D | 0.96798 | 0.12453 | 0.34081 | 1.1627 | 1.6775 | 4.4 | 0.8
Five Mile Creek Slope Restoration Contributing Drainage Area | NORTH FORK | 1710 | Educational Facilities | C/D | 0.96798 | 0.12453 | 0.34081 | 0.017695 | 0.02553 | 0.1 | 0
Five Mile Creek Slope Restoration Contributing Drainage Area | NORTH FORK | 1710 | Educational Facilities | C/D | 0.96798 | 0.12453 | 0.34081 | 1.7499 | 2.5247 | 6.6 | 1.2
Five Mile Creek Slope Restoration Contributing Drainage Area | NORTH FORK | 1710 | Educational Facilities | C/D | 0.96798 | 0.12453 | 0.34081 | 2.9621 | 4.2736 | 11.3 | 2.1
Five Mile Creek Slope Restoration Contributing Drainage Area | NORTH FORK | 1710 | Educational Facilities | C/D | 0.96798 | 0.12453 | 0.34081 | 7.7307 | 11.1537 | 29.4 | 5.5
Five Mile Creek Slope Restoration Contributing Drainage Area | NORTH FORK | 2110 | Improved pastures | A | 2.0141 | 0.28687 | 0.31493 | 0.0015861 | 0.0021146 | 0 | 0
Five Mile Creek Slope Restoration Contributing Drainage Area | NORTH FORK | 2110 | Improved pastures | A | 2.0141 | 0.28687 | 0.31493 | 0.070731 | 0.094299 | 0.5 | 0.1
Five Mile Creek Slope Restoration Contributing Drainage Area | NORTH FORK | 2110 | Improved pastures | A/D | 2.0141 | 0.28687 | 0.31493 | 12.0663 | 16.0868 | 88.2 | 15.2
Five Mile Creek Slope Restoration Contributing Drainage Area | NORTH FORK | 2110 | Improved pastures | B/D | 2.0141 | 0.28687 | 0.31493 | 25.0258 | 33.3644 | 182.9 | 31.5
Five Mile Creek Slope Restoration Contributing Drainage Area | NORTH FORK | 2110 | Improved pastures | B/D | 2.0141 | 0.28687 | 0.31493 | 8.4299 | 11.2387 | 61.6 | 10.6
Five Mile Creek Slope Restoration Contributing Drainage Area | NORTH FORK | 2110 | Improved pastures | B/D | 2.0141 | 0.28687 | 0.31493 | 1.4385 | 1.9178 | 10.5 | 1.8
Five Mile Creek Slope Restoration Contributing Drainage Area | NORTH FORK | 2110 | Improved pastures | B/D | 2.0141 | 0.28687 | 0.31493 | 9.6767 | 12.901 | 70.7 | 12.2
Five Mile Creek Slope Restoration Contributing Drainage Area | NORTH FORK | 2110 | Improved pastures | B/D | 2.0141 | 0.28687 | 0.31493 | 1.4173 | 1.8896 | 10.4 | 1.8
Five Mile Creek Slope Restoration Contributing Drainage Area | NORTH FORK | 2110 | Improved pastures | C/D | 2.0141 | 0.28687 | 0.31493 | 0.54746 | 0.72988 | 4 | 0.7
Five Mile Creek Slope Restoration Contributing Drainage Area | NORTH FORK | 2110 | Improved pastures | C/D | 2.0141 | 0.28687 | 0.31493 | 7.1967 | 9.5946 | 52.6 | 9
Five Mile Creek Slope Restoration Contributing Drainage Area | NORTH FORK | 2110 | Improved pastures | C/D | 2.0141 | 0.28687 | 0.31493 | 10.8634 | 14.4831 | 79.4 | 13.7
Five Mile Creek Slope Restoration Contributing Drainage Area | NORTH FORK | 2110 | Improved pastures | C/D | 2.0141 | 0.28687 | 0.31493 | 3.0165 | 4.0216 | 22 | 3.8
Five Mile Creek Slope Restoration Contributing Drainage Area | NORTH FORK | 2110 | Improved pastures | C/D | 2.0141 | 0.28687 | 0.31493 | 81.45 | 108.5891 | 595.1 | 102.4
Five Mile Creek Slope Restoration Contributing Drainage Area | NORTH FORK | 2110 | Improved pastures | C/D | 2.0141 | 0.28687 | 0.31493 | 4.8504 | 6.4666 | 35.4 | 6.1
Five Mile Creek Slope Restoration Contributing Drainage Area | NORTH FORK | 2110 | Improved pastures | C/D | 2.0141 | 0.28687 | 0.31493 | 0.60199 | 0.80257 | 4.4 | 0.8
Five Mile Creek Slope Restoration Contributing Drainage Area | NORTH FORK | 2110 | Improved pastures | C/D | 2.0141 | 0.28687 | 0.31493 | 5.4423 | 7.2556 | 39.8 | 6.8
Five Mile Creek Slope Restoration Contributing Drainage Area | NORTH FORK | 2110 | Improved pastures | C/D | 2.0141 | 0.28687 | 0.31493 | 3.2855 | 4.3803 | 24 | 4.1
Five Mile Creek Slope Restoration Contributing Drainage Area | NORTH FORK | 2110 | Improved pastures | C/D | 2.0141 | 0.28687 | 0.31493 | 11.0682 | 14.7562 | 80.9 | 13.9
Five Mile Creek Slope Restoration Contributing Drainage Area | NORTH FORK | 2110 | Improved pastures | C/D | 2.0141 | 0.28687 | 0.31493 | 11.1307 | 14.8395 | 81.3 | 14
Five Mile Creek Slope Restoration Contributing Drainage Area | NORTH FORK | 2110 | Improved pastures | C/D | 2.0141 | 0.28687 | 0.31493 | 6.0221 | 8.0287 | 44 | 7.6
Five Mile Creek Slope Restoration Contributing Drainage Area | NORTH FORK | 2110 | Improved pastures | C/D | 2.0141 | 0.28687 | 0.31493 | 37.0709 | 49.423 | 270.9 | 46.6
Five Mile Creek Slope Restoration Contributing Drainage Area | NORTH FORK | 2110 | Improved pastures | C/D | 2.0141 | 0.28687 | 0.31493 | 18.4648 | 24.6172 | 134.9 | 23.2
Five Mile Creek Slope Restoration Contributing Drainage Area | NORTH FORK | 2110 | Improved pastures | C/D | 2.0141 | 0.28687 | 0.31493 | 2.6151 | 3.4864 | 19.1 | 3.3
Five Mile Creek Slope Restoration Contributing Drainage Area | NORTH FORK | 2110 | Improved pastures | C/D | 2.0141 | 0.28687 | 0.31493 | 7.5421e-08 | 1.0055e-07 | 0 | 0
Five Mile Creek Slope Restoration Contributing Drainage Area | NORTH FORK | 2110 | Improved pastures | C/D | 2.0141 | 0.28687 | 0.31493 | 0.018571 | 0.024759 | 0.1 | 0
Five Mile Creek Slope Restoration Contributing Drainage Area | NORTH FORK | 2110 | Improved pastures | C/D | 2.0141 | 0.28687 | 0.31493 | 3.102 | 4.1356 | 22.7 | 3.9
Five Mile Creek Slope Restoration Contributing Drainage Area | NORTH FORK | 2110 | Improved pastures | C/D | 2.0141 | 0.28687 | 0.31493 | 3.5665 | 4.7549 | 26.1 | 4.5
Five Mile Creek Slope Restoration Contributing Drainage Area | NORTH FORK | 2110 | Improved pastures | C/D | 2.0141 | 0.28687 | 0.31493 | 12.2005 | 16.2657 | 89.1 | 15.3
Five Mile Creek Slope Restoration Contributing Drainage Area | NORTH FORK | 2110 | Improved pastures | C/D | 2.0141 | 0.28687 | 0.31493 | 6.1845 | 8.2451 | 45.2 | 7.8
Five Mile Creek Slope Restoration Contributing Drainage Area | NORTH FORK | 2110 | Improved pastures | C/D | 2.0141 | 0.28687 | 0.31493 | 5.0634 | 6.7505 | 37 | 6.4
Five Mile Creek Slope Restoration Contributing Drainage Area | NORTH FORK | 2110 | Improved pastures | C/D | 2.0141 | 0.28687 | 0.31493 | 0.1825 | 0.24331 | 1.3 | 0.2
Five Mile Creek Slope Restoration Contributing Drainage Area | NORTH FORK | 2110 | Improved pastures | C/D | 2.0141 | 0.28687 | 0.31493 | 6.2436 | 8.324 | 45.6 | 7.9
Five Mile Creek Slope Restoration Contributing Drainage Area | NORTH FORK | 2110 | Improved pastures | C/D | 2.0141 | 0.28687 | 0.31493 | 1.3374 | 1.783 | 9.8 | 1.7
Five Mile Creek Slope Restoration Contributing Drainage Area | NORTH FORK | 2110 | Improved pastures | C/D | 2.0141 | 0.28687 | 0.31493 | 4.5265 | 6.0347 | 33.1 | 5.7
Five Mile Creek Slope Restoration Contributing Drainage Area | NORTH FORK | 2110 | Improved pastures | C/D | 2.0141 | 0.28687 | 0.31493 | 0.7533 | 1.0043 | 5.5 | 0.9
Five Mile Creek Slope Restoration Contributing Drainage Area | NORTH FORK | 2110 | Improved pastures | C/D | 2.0141 | 0.28687 | 0.31493 | 0.9785 | 1.3045 | 7.1 | 1.2
Five Mile Creek Slope Restoration Contributing Drainage Area | NORTH FORK | 2110 | Improved pastures | C/D | 2.0141 | 0.28687 | 0.31493 | 0.13637 | 0.1818 | 1 | 0.2
Five Mile Creek Slope Restoration Contributing Drainage Area | NORTH FORK | 2110 | Improved pastures | C/D | 2.0141 | 0.28687 | 0.31493 | 27.7124 | 36.9462 | 202.5 | 34.8
Five Mile Creek Slope Restoration Contributing Drainage Area | NORTH FORK | 2110 | Improved pastures | C/D | 2.0141 | 0.28687 | 0.31493 | 0.0048812 | 0.0065077 | 0 | 0
Five Mile Creek Slope Restoration Contributing Drainage Area | NORTH FORK | 2110 | Improved pastures | C/D | 2.0141 | 0.28687 | 0.31493 | 3.7538 | 5.0046 | 27.4 | 4.7
Five Mile Creek Slope Restoration Contributing Drainage Area | NORTH FORK | 2110 | Improved pastures | C/D | 2.0141 | 0.28687 | 0.31493 | 13.9742 | 18.6304 | 102.1 | 17.6
Five Mile Creek Slope Restoration Contributing Drainage Area | NORTH FORK | 2110 | Improved pastures | C/D | 2.0141 | 0.28687 | 0.31493 | 0.037313 | 0.049746 | 0.3 | 0
Five Mile Creek Slope Restoration Contributing Drainage Area | NORTH FORK | 2120 | Unimproved pastures | C/D | 1.0221 | 0.1956 | 0.2623 | 12.2958 | 13.6531 | 38 | 9.9
Five Mile Creek Slope Restoration Contributing Drainage Area | NORTH FORK | 2120 | Unimproved pastures | C/D | 1.0221 | 0.1956 | 0.2623 | 1.6212 | 1.8001 | 5 | 1.3
Five Mile Creek Slope Restoration Contributing Drainage Area | NORTH FORK | 2120 | Unimproved pastures | C/D | 1.0221 | 0.1956 | 0.2623 | 3.5076 | 3.8949 | 10.8 | 2.8
Five Mile Creek Slope Restoration Contributing Drainage Area | NORTH FORK | 2140 | Row crops | B/D | 1.7436 | 0.58027 | 0.3667 | 16.8444 | 26.1485 | 124.1 | 44.9
Five Mile Creek Slope Restoration Contributing Drainage Area | NORTH FORK | 2140 | Row crops | C/D | 1.7436 | 0.58027 | 0.3667 | 0.033085 | 0.05136 | 0.2 | 0.1
Five Mile Creek Slope Restoration Contributing Drainage Area | NORTH FORK | 2140 | Row crops | C/D | 1.7436 | 0.58027 | 0.3667 | 3.7099 | 5.759 | 27.3 | 9.9
Five Mile Creek Slope Restoration Contributing Drainage Area | NORTH FORK | 2140 | Row crops | C/D | 1.7436 | 0.58027 | 0.3667 | 0.07637 | 0.11855 | 0.6 | 0.2
Five Mile Creek Slope Restoration Contributing Drainage Area | NORTH FORK | 2210 | Citrus groves | A | 1.3468 | 0.27383 | 0.31493 | 3.9431 | 5.2569 | 19.3 | 4.8
Five Mile Creek Slope Restoration Contributing Drainage Area | NORTH FORK | 2210 | Citrus groves | B/D | 1.3468 | 0.27383 | 0.31493 | 0.26876 | 0.35831 | 1.3 | 0.3
Five Mile Creek Slope Restoration Contributing Drainage Area | NORTH FORK | 2210 | Citrus groves | B/D | 1.3468 | 0.27383 | 0.31493 | 0.19177 | 0.25567 | 0.9 | 0.2
Five Mile Creek Slope Restoration Contributing Drainage Area | NORTH FORK | 2210 | Citrus groves | B/D | 1.3468 | 0.27383 | 0.31493 | 0.10077 | 0.13435 | 0.5 | 0.1
Five Mile Creek Slope Restoration Contributing Drainage Area | NORTH FORK | 2210 | Citrus groves | B/D | 1.3468 | 0.27383 | 0.31493 | 3.1838 | 4.2446 | 15.6 | 3.9
Five Mile Creek Slope Restoration Contributing Drainage Area | NORTH FORK | 2210 | Citrus groves | B/D | 1.3468 | 0.27383 | 0.31493 | 0.00027297 | 0.00036393 | 0 | 0
Five Mile Creek Slope Restoration Contributing Drainage Area | NORTH FORK | 2210 | Citrus groves | B/D | 1.3468 | 0.27383 | 0.31493 | 0.032284 | 0.043042 | 0.2 | 0
Five Mile Creek Slope Restoration Contributing Drainage Area | NORTH FORK | 2210 | Citrus groves | B/D | 1.3468 | 0.27383 | 0.31493 | 6.7678 | 9.0228 | 33.1 | 8.2
Five Mile Creek Slope Restoration Contributing Drainage Area | NORTH FORK | 2210 | Citrus groves | B/D | 1.3468 | 0.27383 | 0.31493 | 1.2986 | 1.7312 | 6.3 | 1.6
Five Mile Creek Slope Restoration Contributing Drainage Area | NORTH FORK | 2210 | Citrus groves | B/D | 1.3468 | 0.27383 | 0.31493 | 8.534 | 11.3775 | 41.7 | 10.3
Five Mile Creek Slope Restoration Contributing Drainage Area | NORTH FORK | 2210 | Citrus groves | B/D | 1.3468 | 0.27383 | 0.31493 | 5.2291 | 6.9714 | 25.5 | 6.3
Five Mile Creek Slope Restoration Contributing Drainage Area | NORTH FORK | 2210 | Citrus groves | C/D | 1.3468 | 0.27383 | 0.31493 | 17.0224 | 22.6942 | 83.2 | 20.6
Five Mile Creek Slope Restoration Contributing Drainage Area | NORTH FORK | 2210 | Citrus groves | C/D | 1.3468 | 0.27383 | 0.31493 | 2.5474 | 3.3962 | 12.4 | 3.1
Five Mile Creek Slope Restoration Contributing Drainage Area | NORTH FORK | 2210 | Citrus groves | C/D | 1.3468 | 0.27383 | 0.31493 | 0.98998 | 1.3198 | 4.8 | 1.2
Five Mile Creek Slope Restoration Contributing Drainage Area | NORTH FORK | 2210 | Citrus groves | C/D | 1.3468 | 0.27383 | 0.31493 | 2.9415 | 3.9216 | 14.4 | 3.6
Five Mile Creek Slope Restoration Contributing Drainage Area | NORTH FORK | 2210 | Citrus groves | C/D | 1.3468 | 0.27383 | 0.31493 | 5.5621 | 7.4153 | 27.2 | 6.7
Five Mile Creek Slope Restoration Contributing Drainage Area | NORTH FORK | 2210 | Citrus groves | C/D | 1.3468 | 0.27383 | 0.31493 | 2.6729 | 3.5635 | 13.1 | 3.2
Five Mile Creek Slope Restoration Contributing Drainage Area | NORTH FORK | 2210 | Citrus groves | C/D | 1.3468 | 0.27383 | 0.31493 | 3.1731 | 4.2304 | 15.5 | 3.8
Five Mile Creek Slope Restoration Contributing Drainage Area | NORTH FORK | 2210 | Citrus groves | C/D | 1.3468 | 0.27383 | 0.31493 | 54.2305 | 72.3001 | 264.9 | 65.6
Five Mile Creek Slope Restoration Contributing Drainage Area | NORTH FORK | 2210 | Citrus groves | C/D | 1.3468 | 0.27383 | 0.31493 | 20.9761 | 27.9653 | 102.5 | 25.4
Five Mile Creek Slope Restoration Contributing Drainage Area | NORTH FORK | 2210 | Citrus groves | C/D | 1.3468 | 0.27383 | 0.31493 | 21.7474 | 28.9937 | 106.2 | 26.3
Five Mile Creek Slope Restoration Contributing Drainage Area | NORTH FORK | 2210 | Citrus groves | C/D | 1.3468 | 0.27383 | 0.31493 | 0.26125 | 0.3483 | 1.3 | 0.3
Five Mile Creek Slope Restoration Contributing Drainage Area | NORTH FORK | 2210 | Citrus groves | C/D | 1.3468 | 0.27383 | 0.31493 | 37.0383 | 49.3794 | 181 | 44.8
Five Mile Creek Slope Restoration Contributing Drainage Area | NORTH FORK | 2210 | Citrus groves | C/D | 1.3468 | 0.27383 | 0.31493 | 26.6872 | 35.5794 | 130.4 | 32.3
Five Mile Creek Slope Restoration Contributing Drainage Area | NORTH FORK | 2210 | Citrus groves | C/D | 1.3468 | 0.27383 | 0.31493 | 7.0519 | 9.4016 | 34.5 | 8.5
Five Mile Creek Slope Restoration Contributing Drainage Area | NORTH FORK | 2210 | Citrus groves | C/D | 1.3468 | 0.27383 | 0.31493 | 18.0118 | 24.0134 | 88 | 21.8
Five Mile Creek Slope Restoration Contributing Drainage Area | NORTH FORK | 2210 | Citrus groves | C/D | 1.3468 | 0.27383 | 0.31493 | 0.87549 | 1.1672 | 4.3 | 1.1
Five Mile Creek Slope Restoration Contributing Drainage Area | NORTH FORK | 2210 | Citrus groves | C/D | 1.3468 | 0.27383 | 0.31493 | 0.00017402 | 0.000232 | 0 | 0
Five Mile Creek Slope Restoration Contributing Drainage Area | NORTH FORK | 2210 | Citrus groves | C/D | 1.3468 | 0.27383 | 0.31493 | 0.00035188 | 0.00046912 | 0 | 0
Five Mile Creek Slope Restoration Contributing Drainage Area | NORTH FORK | 2210 | Citrus groves | C/D | 1.3468 | 0.27383 | 0.31493 | 0.00057027 | 0.00076028 | 0 | 0
Five Mile Creek Slope Restoration Contributing Drainage Area | NORTH FORK | 2210 | Citrus groves | C/D | 1.3468 | 0.27383 | 0.31493 | 3.2168 | 4.2886 | 15.7 | 3.9
Five Mile Creek Slope Restoration Contributing Drainage Area | NORTH FORK | 2210 | Citrus groves | C/D | 1.3468 | 0.27383 | 0.31493 | 0.56246 | 0.74987 | 2.7 | 0.7
Five Mile Creek Slope Restoration Contributing Drainage Area | NORTH FORK | 2210 | Citrus groves | C/D | 1.3468 | 0.27383 | 0.31493 | 0.0018941 | 0.0025252 | 0 | 0
Five Mile Creek Slope Restoration Contributing Drainage Area | NORTH FORK | 2210 | Citrus groves | C/D | 1.3468 | 0.27383 | 0.31493 | 0.032217 | 0.042952 | 0.2 | 0
Five Mile Creek Slope Restoration Contributing Drainage Area | NORTH FORK | 2210 | Citrus groves | C/D | 1.3468 | 0.27383 | 0.31493 | 3.8161 | 5.0876 | 18.6 | 4.6
Five Mile Creek Slope Restoration Contributing Drainage Area | NORTH FORK | 2210 | Citrus groves | C/D | 1.3468 | 0.27383 | 0.31493 | 3.1376 | 4.183 | 15.3 | 3.8
Five Mile Creek Slope Restoration Contributing Drainage Area | NORTH FORK | 2210 | Citrus groves | C/D | 1.3468 | 0.27383 | 0.31493 | 30.3606 | 40.4767 | 148.3 | 36.7
Five Mile Creek Slope Restoration Contributing Drainage Area | NORTH FORK | 2210 | Citrus groves | C/D | 1.3468 | 0.27383 | 0.31493 | 12.3545 | 16.471 | 60.4 | 14.9
Five Mile Creek Slope Restoration Contributing Drainage Area | NORTH FORK | 2210 | Citrus groves | C/D | 1.3468 | 0.27383 | 0.31493 | 1.8991 | 2.5318 | 9.3 | 2.3
Five Mile Creek Slope Restoration Contributing Drainage Area | NORTH FORK | 2210 | Citrus groves | C/D | 1.3468 | 0.27383 | 0.31493 | 0.71492 | 0.95313 | 3.5 | 0.9
Five Mile Creek Slope Restoration Contributing Drainage Area | NORTH FORK | 2210 | Citrus groves | C/D | 1.3468 | 0.27383 | 0.31493 | 0.44498 | 0.59325 | 2.2 | 0.5
Five Mile Creek Slope Restoration Contributing Drainage Area | NORTH FORK | 2210 | Citrus groves | C/D | 1.3468 | 0.27383 | 0.31493 | 1.6585 | 2.2111 | 8.1 | 2
Five Mile Creek Slope Restoration Contributing Drainage Area | NORTH FORK | 2210 | Citrus groves | C/D | 1.3468 | 0.27383 | 0.31493 | 0.34248 | 0.4566 | 1.7 | 0.4
Five Mile Creek Slope Restoration Contributing Drainage Area | NORTH FORK | 2210 | Citrus groves | C/D | 1.3468 | 0.27383 | 0.31493 | 0.29483 | 0.39307 | 1.4 | 0.4
Five Mile Creek Slope Restoration Contributing Drainage Area | NORTH FORK | 2210 | Citrus groves | C/D | 1.3468 | 0.27383 | 0.31493 | 5.8048 | 7.7389 | 28.4 | 7
Five Mile Creek Slope Restoration Contributing Drainage Area | NORTH FORK | 2210 | Citrus groves | C/D | 1.3468 | 0.27383 | 0.31493 | 11.8318 | 15.7741 | 57.8 | 14.3
Five Mile Creek Slope Restoration Contributing Drainage Area | NORTH FORK | 2210 | Citrus groves | C/D | 1.3468 | 0.27383 | 0.31493 | 1.4288 | 1.9049 | 7 | 1.7
Five Mile Creek Slope Restoration Contributing Drainage Area | NORTH FORK | 2210 | Citrus groves | C/D | 1.3468 | 0.27383 | 0.31493 | 0.68614 | 0.91476 | 3.4 | 0.8
Five Mile Creek Slope Restoration Contributing Drainage Area | NORTH FORK | 2210 | Citrus groves | C/D | 1.3468 | 0.27383 | 0.31493 | 0.010694 | 0.014258 | 0.1 | 0
Five Mile Creek Slope Restoration Contributing Drainage Area | NORTH FORK | 2430 | Ornamentals | B/D | 1.6774 | 0.48899 | 0.28904 | 0.42938 | 0.5254 | 2.4 | 0.8
Five Mile Creek Slope Restoration Contributing Drainage Area | NORTH FORK | 2430 | Ornamentals | C/D | 1.6774 | 0.48899 | 0.28904 | 0.51419 | 0.62917 | 2.9 | 0.9
Five Mile Creek Slope Restoration Contributing Drainage Area | NORTH FORK | 2430 | Ornamentals | C/D | 1.6774 | 0.48899 | 0.28904 | 9.7078 | 11.8787 | 54.2 | 17.9
Five Mile Creek Slope Restoration Contributing Drainage Area | NORTH FORK | 2430 | Ornamentals | C/D | 1.6774 | 0.48899 | 0.28904 | 7.5582 | 9.2483 | 42.2 | 13.9
Five Mile Creek Slope Restoration Contributing Drainage Area | NORTH FORK | 2430 | Ornamentals | C/D | 1.6774 | 0.48899 | 0.28904 | 0.068137 | 0.083375 | 0.4 | 0.1
Five Mile Creek Slope Restoration Contributing Drainage Area | NORTH FORK | 2430 | Ornamentals | C/D | 1.6774 | 0.48899 | 0.28904 | 1.1136 | 1.3626 | 6.2 | 2.1
Five Mile Creek Slope Restoration Contributing Drainage Area | NORTH FORK | 2430 | Ornamentals | C/D | 1.6774 | 0.48899 | 0.28904 | 6.084 | 7.4445 | 34 | 11.2
Five Mile Creek Slope Restoration Contributing Drainage Area | NORTH FORK | 2430 | Ornamentals | C/D | 1.6774 | 0.48899 | 0.28904 | 1.0438 | 1.2772 | 5.8 | 1.9
Five Mile Creek Slope Restoration Contributing Drainage Area | NORTH FORK | 2430 | Ornamentals | C/D | 1.6774 | 0.48899 | 0.28904 | 2.9524 | 3.6127 | 16.5 | 5.4
Five Mile Creek Slope Restoration Contributing Drainage Area | NORTH FORK | 2430 | Ornamentals | C/D | 1.6774 | 0.48899 | 0.28904 | 1.2578 | 1.539 | 7 | 2.3
Five Mile Creek Slope Restoration Contributing Drainage Area | NORTH FORK | 2430 | Ornamentals | C/D | 1.6774 | 0.48899 | 0.28904 | 0.94763 | 1.1595 | 5.3 | 1.7
Five Mile Creek Slope Restoration Contributing Drainage Area | NORTH FORK | 2430 | Ornamentals | C/D | 1.6774 | 0.48899 | 0.28904 | 0.70716 | 0.8653 | 3.9 | 1.3
Five Mile Creek Slope Restoration Contributing Drainage Area | NORTH FORK | 3100 | Herbaceous (Dry Prairie) | A/D | 0.69141 | 0.035859 | 0.2623 | 3.5043 | 3.8912 | 7.3 | 1.1
Five Mile Creek Slope Restoration Contributing Drainage Area | NORTH FORK | 3100 | Herbaceous (Dry Prairie) | A/D | 0.69141 | 0.035859 | 0.2623 | 9.0973 | 10.1016 | 19 | 3
Five Mile Creek Slope Restoration Contributing Drainage Area | NORTH FORK | 3100 | Herbaceous (Dry Prairie) | B/D | 0.69141 | 0.035859 | 0.2623 | 0.14618 | 0.16232 | 0.3 | 0
Five Mile Creek Slope Restoration Contributing Drainage Area | NORTH FORK | 3100 | Herbaceous (Dry Prairie) | B/D | 0.69141 | 0.035859 | 0.2623 | 0.20536 | 0.22803 | 0.4 | 0.1
Five Mile Creek Slope Restoration Contributing Drainage Area | NORTH FORK | 3100 | Herbaceous (Dry Prairie) | B/D | 0.69141 | 0.035859 | 0.2623 | 7.28 | 8.0837 | 15.2 | 2.4
Five Mile Creek Slope Restoration Contributing Drainage Area | NORTH FORK | 3100 | Herbaceous (Dry Prairie) | C/D | 0.69141 | 0.035859 | 0.2623 | 3.4127 | 3.7895 | 7.1 | 1.1
Five Mile Creek Slope Restoration Contributing Drainage Area | NORTH FORK | 3100 | Herbaceous (Dry Prairie) | C/D | 0.69141 | 0.035859 | 0.2623 | 2.0878 | 2.3183 | 4.4 | 0.7
Five Mile Creek Slope Restoration Contributing Drainage Area | NORTH FORK | 3100 | Herbaceous (Dry Prairie) | C/D | 0.69141 | 0.035859 | 0.2623 | 7.5356 | 8.3674 | 15.7 | 2.4
Five Mile Creek Slope Restoration Contributing Drainage Area | NORTH FORK | 3100 | Herbaceous (Dry Prairie) | C/D | 0.69141 | 0.035859 | 0.2623 | 4.3139 | 4.7901 | 9 | 1.4
Five Mile Creek Slope Restoration Contributing Drainage Area | NORTH FORK | 3100 | Herbaceous (Dry Prairie) | C/D | 0.69141 | 0.035859 | 0.2623 | 0.22501 | 0.24985 | 0.5 | 0.1
Five Mile Creek Slope Restoration Contributing Drainage Area | NORTH FORK | 3100 | Herbaceous (Dry Prairie) | C/D | 0.69141 | 0.035859 | 0.2623 | 0.19861 | 0.22054 | 0.4 | 0.1
Five Mile Creek Slope Restoration Contributing Drainage Area | NORTH FORK | 3100 | Herbaceous (Dry Prairie) | C/D | 0.69141 | 0.035859 | 0.2623 | 0.1195 | 0.1327 | 0.2 | 0
Five Mile Creek Slope Restoration Contributing Drainage Area | NORTH FORK | 3100 | Herbaceous (Dry Prairie) | C/D | 0.69141 | 0.035859 | 0.2623 | 5.3835 | 5.9778 | 11.2 | 1.7
Five Mile Creek Slope Restoration Contributing Drainage Area | NORTH FORK | 3100 | Herbaceous (Dry Prairie) | C/D | 0.69141 | 0.035859 | 0.2623 | 5.108 | 5.6719 | 10.7 | 1.7
Five Mile Creek Slope Restoration Contributing Drainage Area | NORTH FORK | 3100 | Herbaceous (Dry Prairie) | C/D | 0.69141 | 0.035859 | 0.2623 | 0.79285 | 0.88038 | 1.7 | 0.3
Five Mile Creek Slope Restoration Contributing Drainage Area | NORTH FORK | 3100 | Herbaceous (Dry Prairie) | C/D | 0.69141 | 0.035859 | 0.2623 | 1.2515 | 1.3897 | 2.6 | 0.4
Five Mile Creek Slope Restoration Contributing Drainage Area | NORTH FORK | 3100 | Herbaceous (Dry Prairie) | C/D | 0.69141 | 0.035859 | 0.2623 | 3.3518 | 3.7218 | 7 | 1.1
Five Mile Creek Slope Restoration Contributing Drainage Area | NORTH FORK | 3100 | Herbaceous (Dry Prairie) | C/D | 0.69141 | 0.035859 | 0.2623 | 3.1675 | 3.5172 | 6.6 | 1
Five Mile Creek Slope Restoration Contributing Drainage Area | NORTH FORK | 3100 | Herbaceous (Dry Prairie) | C/D | 0.69141 | 0.035859 | 0.2623 | 0.0366 | 0.04064 | 0.1 | 0
Five Mile Creek Slope Restoration Contributing Drainage Area | NORTH FORK | 3100 | Herbaceous (Dry Prairie) | C/D | 0.69141 | 0.035859 | 0.2623 | 4.8849e-05 | 5.4242e-05 | 0 | 0
Five Mile Creek Slope Restoration Contributing Drainage Area | NORTH FORK | 3100 | Herbaceous (Dry Prairie) | C/D | 0.69141 | 0.035859 | 0.2623 | 4.645 | 5.1578 | 9.7 | 1.5
Five Mile Creek Slope Restoration Contributing Drainage Area | NORTH FORK | 3100 | Herbaceous (Dry Prairie) | C/D | 0.69141 | 0.035859 | 0.2623 | 5.7673 | 6.4039 | 12 | 1.9
Five Mile Creek Slope Restoration Contributing Drainage Area | NORTH FORK | 3100 | Herbaceous (Dry Prairie) | C/D | 0.69141 | 0.035859 | 0.2623 | 9.7115 | 10.7835 | 20.3 | 3.2
Five Mile Creek Slope Restoration Contributing Drainage Area | NORTH FORK | 3100 | Herbaceous (Dry Prairie) | C/D | 0.69141 | 0.035859 | 0.2623 | 1.5977e-05 | 1.7741e-05 | 0 | 0
Five Mile Creek Slope Restoration Contributing Drainage Area | NORTH FORK | 3100 | Herbaceous (Dry Prairie) | C/D | 0.69141 | 0.035859 | 0.2623 | 6.0353 | 6.7016 | 12.6 | 2
Five Mile Creek Slope Restoration Contributing Drainage Area | NORTH FORK | 3100 | Herbaceous (Dry Prairie) | C/D | 0.69141 | 0.035859 | 0.2623 | 0.029306 | 0.032541 | 0.1 | 0
Five Mile Creek Slope Restoration Contributing Drainage Area | NORTH FORK | 3100 | Herbaceous (Dry Prairie) | C/D | 0.69141 | 0.035859 | 0.2623 | 0.027089 | 0.030079 | 0.1 | 0
Five Mile Creek Slope Restoration Contributing Drainage Area | NORTH FORK | 3100 | Herbaceous (Dry Prairie) | C/D | 0.69141 | 0.035859 | 0.2623 | 0.0017955 | 0.0019937 | 0 | 0
Five Mile Creek Slope Restoration Contributing Drainage Area | NORTH FORK | 3100 | Herbaceous (Dry Prairie) | C/D | 0.69141 | 0.035859 | 0.2623 | 0.00028292 | 0.00031415 | 0 | 0
Five Mile Creek Slope Restoration Contributing Drainage Area | NORTH FORK | 3100 | Herbaceous (Dry Prairie) | D | 0.69141 | 0.035859 | 0.2623 | 5.0609 | 5.6196 | 10.6 | 1.6
Five Mile Creek Slope Restoration Contributing Drainage Area | NORTH FORK | 3100 | Herbaceous (Dry Prairie) | D | 0.69141 | 0.035859 | 0.2623 | 9.5199 | 10.5708 | 19.9 | 3.1
Five Mile Creek Slope Restoration Contributing Drainage Area | NORTH FORK | 3200 | Upland Shrub and Brush land | C/D | 0.69141 | 0.035859 | 0.2623 | 6.2137 | 6.8997 | 13 | 2
Five Mile Creek Slope Restoration Contributing Drainage Area | NORTH FORK | 3200 | Upland Shrub and Brush land | C/D | 0.69141 | 0.035859 | 0.2623 | 1.1052 | 1.2272 | 2.3 | 0.4
Five Mile Creek Slope Restoration Contributing Drainage Area | NORTH FORK | 3200 | Upland Shrub and Brush land | C/D | 0.69141 | 0.035859 | 0.2623 | 5.8103 | 6.4517 | 12.1 | 1.9
Five Mile Creek Slope Restoration Contributing Drainage Area | NORTH FORK | 3200 | Upland Shrub and Brush land | C/D | 0.69141 | 0.035859 | 0.2623 | 0.10795 | 0.11987 | 0.2 | 0
Five Mile Creek Slope Restoration Contributing Drainage Area | NORTH FORK | 3200 | Upland Shrub and Brush land | C/D | 0.69141 | 0.035859 | 0.2623 | 0.89466 | 0.99342 | 1.9 | 0.3
Five Mile Creek Slope Restoration Contributing Drainage Area | NORTH FORK | 3200 | Upland Shrub and Brush land | C/D | 0.69141 | 0.035859 | 0.2623 | 9.3283 | 10.358 | 19.5 | 3
Five Mile Creek Slope Restoration Contributing Drainage Area | NORTH FORK | 3300 | Mixed Rangeland | A/D | 0.69141 | 0.035859 | 0.2623 | 7.5937 | 8.432 | 15.9 | 2.5
Five Mile Creek Slope Restoration Contributing Drainage Area | NORTH FORK | 3300 | Mixed Rangeland | C/D | 0.69141 | 0.035859 | 0.2623 | 0.69599 | 0.77282 | 1.5 | 0.2
Five Mile Creek Slope Restoration Contributing Drainage Area | NORTH FORK | 4110 | Pine Flatwoods | A/D | 0.69141 | 0.035859 | 0.2623 | 0.36994 | 0.41077 | 0.8 | 0.1
Five Mile Creek Slope Restoration Contributing Drainage Area | NORTH FORK | 4110 | Pine Flatwoods | A/D | 0.69141 | 0.035859 | 0.2623 | 0.09401 | 0.10439 | 0.2 | 0
Five Mile Creek Slope Restoration Contributing Drainage Area | NORTH FORK | 4110 | Pine Flatwoods | A/D | 0.69141 | 0.035859 | 0.2623 | 7.4915 | 8.3185 | 15.6 | 2.4
Five Mile Creek Slope Restoration Contributing Drainage Area | NORTH FORK | 4110 | Pine Flatwoods | A/D | 0.69141 | 0.035859 | 0.2623 | 0.14957 | 0.16608 | 0.3 | 0
Five Mile Creek Slope Restoration Contributing Drainage Area | NORTH FORK | 4110 | Pine Flatwoods | A/D | 0.69141 | 0.035859 | 0.2623 | 1.3969 | 1.5511 | 2.9 | 0.5
Five Mile Creek Slope Restoration Contributing Drainage Area | NORTH FORK | 4110 | Pine Flatwoods | C/D | 0.69141 | 0.035859 | 0.2623 | 9.9746 | 11.0757 | 20.8 | 3.2
Five Mile Creek Slope Restoration Contributing Drainage Area | NORTH FORK | 4110 | Pine Flatwoods | C/D | 0.69141 | 0.035859 | 0.2623 | 3.3487 | 3.7184 | 7 | 1.1
Five Mile Creek Slope Restoration Contributing Drainage Area | NORTH FORK | 4110 | Pine Flatwoods | C/D | 0.69141 | 0.035859 | 0.2623 | 14.0264 | 15.5748 | 29.3 | 4.6
Five Mile Creek Slope Restoration Contributing Drainage Area | NORTH FORK | 4110 | Pine Flatwoods | C/D | 0.69141 | 0.035859 | 0.2623 | 13.4174 | 14.8985 | 28 | 4.4
Five Mile Creek Slope Restoration Contributing Drainage Area | NORTH FORK | 4110 | Pine Flatwoods | C/D | 0.69141 | 0.035859 | 0.2623 | 2.2565 | 2.5056 | 4.7 | 0.7
Five Mile Creek Slope Restoration Contributing Drainage Area | NORTH FORK | 4110 | Pine Flatwoods | C/D | 0.69141 | 0.035859 | 0.2623 | 3.7491 | 4.163 | 7.8 | 1.2
Five Mile Creek Slope Restoration Contributing Drainage Area | NORTH FORK | 4110 | Pine Flatwoods | C/D | 0.69141 | 0.035859 | 0.2623 | 5.7963 | 6.4362 | 12.1 | 1.9
Five Mile Creek Slope Restoration Contributing Drainage Area | NORTH FORK | 4110 | Pine Flatwoods | C/D | 0.69141 | 0.035859 | 0.2623 | 0.35936 | 0.39903 | 0.8 | 0.1
Five Mile Creek Slope Restoration Contributing Drainage Area | NORTH FORK | 4110 | Pine Flatwoods | C/D | 0.69141 | 0.035859 | 0.2623 | 0.0037911 | 0.0042096 | 0 | 0
Five Mile Creek Slope Restoration Contributing Drainage Area | NORTH FORK | 4110 | Pine Flatwoods | C/D | 0.69141 | 0.035859 | 0.2623 | 1.9396 | 2.1537 | 4.1 | 0.6
Five Mile Creek Slope Restoration Contributing Drainage Area | NORTH FORK | 4110 | Pine Flatwoods | C/D | 0.69141 | 0.035859 | 0.2623 | 4.6845 | 5.2016 | 9.8 | 1.5
Five Mile Creek Slope Restoration Contributing Drainage Area | NORTH FORK | 4110 | Pine Flatwoods | C/D | 0.69141 | 0.035859 | 0.2623 | 2.8451 | 3.1591 | 5.9 | 0.9
Five Mile Creek Slope Restoration Contributing Drainage Area | NORTH FORK | 4110 | Pine Flatwoods | C/D | 0.69141 | 0.035859 | 0.2623 | 0.47322 | 0.52546 | 1 | 0.2
Five Mile Creek Slope Restoration Contributing Drainage Area | NORTH FORK | 4110 | Pine Flatwoods | C/D | 0.69141 | 0.035859 | 0.2623 | 0.099321 | 0.11029 | 0.2 | 0
Five Mile Creek Slope Restoration Contributing Drainage Area | NORTH FORK | 4110 | Pine Flatwoods | C/D | 0.69141 | 0.035859 | 0.2623 | 3.3207 | 3.6872 | 6.9 | 1.1
Five Mile Creek Slope Restoration Contributing Drainage Area | NORTH FORK | 4110 | Pine Flatwoods | C/D | 0.69141 | 0.035859 | 0.2623 | 0.43394 | 0.48184 | 0.9 | 0.1
Five Mile Creek Slope Restoration Contributing Drainage Area | NORTH FORK | 4110 | Pine Flatwoods | C/D | 0.69141 | 0.035859 | 0.2623 | 0.25642 | 0.28473 | 0.5 | 0.1
Five Mile Creek Slope Restoration Contributing Drainage Area | NORTH FORK | 4110 | Pine Flatwoods | C/D | 0.69141 | 0.035859 | 0.2623 | 2.0284 | 2.2523 | 4.2 | 0.7
Five Mile Creek Slope Restoration Contributing Drainage Area | NORTH FORK | 4110 | Pine Flatwoods | C/D | 0.69141 | 0.035859 | 0.2623 | 0.95147 | 1.0565 | 2 | 0.3
Five Mile Creek Slope Restoration Contributing Drainage Area | NORTH FORK | 4110 | Pine Flatwoods | C/D | 0.69141 | 0.035859 | 0.2623 | 3.3595 | 3.7304 | 7 | 1.1
Five Mile Creek Slope Restoration Contributing Drainage Area | NORTH FORK | 4110 | Pine Flatwoods | C/D | 0.69141 | 0.035859 | 0.2623 | 6.0638 | 6.7332 | 12.7 | 2
Five Mile Creek Slope Restoration Contributing Drainage Area | NORTH FORK | 4110 | Pine Flatwoods | C/D | 0.69141 | 0.035859 | 0.2623 | 2.3164 | 2.5722 | 4.8 | 0.8
Five Mile Creek Slope Restoration Contributing Drainage Area | NORTH FORK | 4110 | Pine Flatwoods | C/D | 0.69141 | 0.035859 | 0.2623 | 0.025341 | 0.028139 | 0.1 | 0
Five Mile Creek Slope Restoration Contributing Drainage Area | NORTH FORK | 4200 | Upland Hardwood Forest | C/D | 0.69141 | 0.035859 | 0.2623 | 3.2803 | 3.6424 | 6.9 | 1.1
Five Mile Creek Slope Restoration Contributing Drainage Area | NORTH FORK | 4220 | Brazilian Pepper | A | 0.69141 | 0.035859 | 0.2623 | 0.06801 | 0.075517 | 0.1 | 0
Five Mile Creek Slope Restoration Contributing Drainage Area | NORTH FORK | 4220 | Brazilian Pepper | A/D | 0.69141 | 0.035859 | 0.2623 | 2.6177 | 2.9066 | 5.5 | 0.9
Five Mile Creek Slope Restoration Contributing Drainage Area | NORTH FORK | 4220 | Brazilian Pepper | A/D | 0.69141 | 0.035859 | 0.2623 | 3.199 | 3.5522 | 6.7 | 1
Five Mile Creek Slope Restoration Contributing Drainage Area | NORTH FORK | 4220 | Brazilian Pepper | A/D | 0.69141 | 0.035859 | 0.2623 | 7.7489 | 8.6043 | 16.2 | 2.5
Five Mile Creek Slope Restoration Contributing Drainage Area | NORTH FORK | 4220 | Brazilian Pepper | A/D | 0.69141 | 0.035859 | 0.2623 | 0.26053 | 0.28929 | 0.5 | 0.1
Five Mile Creek Slope Restoration Contributing Drainage Area | NORTH FORK | 4220 | Brazilian Pepper | B/D | 0.69141 | 0.035859 | 0.2623 | 0.14904 | 0.16549 | 0.3 | 0
Five Mile Creek Slope Restoration Contributing Drainage Area | NORTH FORK | 4220 | Brazilian Pepper | B/D | 0.69141 | 0.035859 | 0.2623 | 0.17223 | 0.19124 | 0.4 | 0.1
Five Mile Creek Slope Restoration Contributing Drainage Area | NORTH FORK | 4220 | Brazilian Pepper | B/D | 0.69141 | 0.035859 | 0.2623 | 0.14889 | 0.16532 | 0.3 | 0
Five Mile Creek Slope Restoration Contributing Drainage Area | NORTH FORK | 4220 | Brazilian Pepper | B/D | 0.69141 | 0.035859 | 0.2623 | 0.00080297 | 0.00089161 | 0 | 0
Five Mile Creek Slope Restoration Contributing Drainage Area | NORTH FORK | 4220 | Brazilian Pepper | B/D | 0.69141 | 0.035859 | 0.2623 | 0.28785 | 0.31963 | 0.6 | 0.1
Five Mile Creek Slope Restoration Contributing Drainage Area | NORTH FORK | 4220 | Brazilian Pepper | B/D | 0.69141 | 0.035859 | 0.2623 | 0.802 | 0.89054 | 1.7 | 0.3
Five Mile Creek Slope Restoration Contributing Drainage Area | NORTH FORK | 4220 | Brazilian Pepper | B/D | 0.69141 | 0.035859 | 0.2623 | 0.097696 | 0.10848 | 0.2 | 0
Five Mile Creek Slope Restoration Contributing Drainage Area | NORTH FORK | 4220 | Brazilian Pepper | B/D | 0.69141 | 0.035859 | 0.2623 | 0.77736 | 0.86318 | 1.6 | 0.3
Five Mile Creek Slope Restoration Contributing Drainage Area | NORTH FORK | 4220 | Brazilian Pepper | B/D | 0.69141 | 0.035859 | 0.2623 | 2.6345 | 2.9253 | 5.5 | 0.9
Five Mile Creek Slope Restoration Contributing Drainage Area | NORTH FORK | 4220 | Brazilian Pepper | C/D | 0.69141 | 0.035859 | 0.2623 | 3.6898 | 4.0971 | 7.7 | 1.2
Five Mile Creek Slope Restoration Contributing Drainage Area | NORTH FORK | 4220 | Brazilian Pepper | C/D | 0.69141 | 0.035859 | 0.2623 | 1.3255 | 1.4718 | 2.8 | 0.4
Five Mile Creek Slope Restoration Contributing Drainage Area | NORTH FORK | 4220 | Brazilian Pepper | C/D | 0.69141 | 0.035859 | 0.2623 | 0.16468 | 0.18285 | 0.3 | 0.1
Five Mile Creek Slope Restoration Contributing Drainage Area | NORTH FORK | 4220 | Brazilian Pepper | C/D | 0.69141 | 0.035859 | 0.2623 | 0.0029641 | 0.0032913 | 0 | 0
Five Mile Creek Slope Restoration Contributing Drainage Area | NORTH FORK | 4220 | Brazilian Pepper | C/D | 0.69141 | 0.035859 | 0.2623 | 0.1223 | 0.13581 | 0.3 | 0
Five Mile Creek Slope Restoration Contributing Drainage Area | NORTH FORK | 4220 | Brazilian Pepper | C/D | 0.69141 | 0.035859 | 0.2623 | 2.9933 | 3.3237 | 6.3 | 1
Five Mile Creek Slope Restoration Contributing Drainage Area | NORTH FORK | 4220 | Brazilian Pepper | C/D | 0.69141 | 0.035859 | 0.2623 | 0.47534 | 0.52782 | 1 | 0.2
Five Mile Creek Slope Restoration Contributing Drainage Area | NORTH FORK | 4220 | Brazilian Pepper | C/D | 0.69141 | 0.035859 | 0.2623 | 1.0192 | 1.1317 | 2.1 | 0.3
Five Mile Creek Slope Restoration Contributing Drainage Area | NORTH FORK | 4220 | Brazilian Pepper | C/D | 0.69141 | 0.035859 | 0.2623 | 4.5565 | 5.0595 | 9.5 | 1.5
Five Mile Creek Slope Restoration Contributing Drainage Area | NORTH FORK | 4220 | Brazilian Pepper | C/D | 0.69141 | 0.035859 | 0.2623 | 0.28472 | 0.31615 | 0.6 | 0.1
Five Mile Creek Slope Restoration Contributing Drainage Area | NORTH FORK | 4220 | Brazilian Pepper | C/D | 0.69141 | 0.035859 | 0.2623 | 0.53831 | 0.59773 | 1.1 | 0.2
Five Mile Creek Slope Restoration Contributing Drainage Area | NORTH FORK | 4220 | Brazilian Pepper | C/D | 0.69141 | 0.035859 | 0.2623 | 0.10012 | 0.11117 | 0.2 | 0
Five Mile Creek Slope Restoration Contributing Drainage Area | NORTH FORK | 4220 | Brazilian Pepper | C/D | 0.69141 | 0.035859 | 0.2623 | 2.1891 | 2.4307 | 4.6 | 0.7
Five Mile Creek Slope Restoration Contributing Drainage Area | NORTH FORK | 4220 | Brazilian Pepper | C/D | 0.69141 | 0.035859 | 0.2623 | 4.3419 | 4.8212 | 9.1 | 1.4
Five Mile Creek Slope Restoration Contributing Drainage Area | NORTH FORK | 4220 | Brazilian Pepper | C/D | 0.69141 | 0.035859 | 0.2623 | 9.0522 | 10.0515 | 18.9 | 2.9
Five Mile Creek Slope Restoration Contributing Drainage Area | NORTH FORK | 4220 | Brazilian Pepper | C/D | 0.69141 | 0.035859 | 0.2623 | 27.0482 | 30.0341 | 56.5 | 8.8
Five Mile Creek Slope Restoration Contributing Drainage Area | NORTH FORK | 4220 | Brazilian Pepper | C/D | 0.69141 | 0.035859 | 0.2623 | 22.5079 | 24.9926 | 47 | 7.3
Five Mile Creek Slope Restoration Contributing Drainage Area | NORTH FORK | 4220 | Brazilian Pepper | C/D | 0.69141 | 0.035859 | 0.2623 | 0.089606 | 0.099497 | 0.2 | 0
Five Mile Creek Slope Restoration Contributing Drainage Area | NORTH FORK | 4220 | Brazilian Pepper | C/D | 0.69141 | 0.035859 | 0.2623 | 3.4895 | 3.8747 | 7.3 | 1.1
Five Mile Creek Slope Restoration Contributing Drainage Area | NORTH FORK | 4220 | Brazilian Pepper | C/D | 0.69141 | 0.035859 | 0.2623 | 44.4783 | 49.3883 | 92.9 | 14.5
Five Mile Creek Slope Restoration Contributing Drainage Area | NORTH FORK | 4220 | Brazilian Pepper | C/D | 0.69141 | 0.035859 | 0.2623 | 0.76785 | 0.85262 | 1.6 | 0.2
Five Mile Creek Slope Restoration Contributing Drainage Area | NORTH FORK | 4220 | Brazilian Pepper | C/D | 0.69141 | 0.035859 | 0.2623 | 0.015457 | 0.017164 | 0 | 0
Five Mile Creek Slope Restoration Contributing Drainage Area | NORTH FORK | 4220 | Brazilian Pepper | C/D | 0.69141 | 0.035859 | 0.2623 | 38.1191 | 42.3272 | 79.6 | 12.4
Five Mile Creek Slope Restoration Contributing Drainage Area | NORTH FORK | 4220 | Brazilian Pepper | C/D | 0.69141 | 0.035859 | 0.2623 | 14.4473 | 16.0422 | 30.2 | 4.7
Five Mile Creek Slope Restoration Contributing Drainage Area | NORTH FORK | 4220 | Brazilian Pepper | C/D | 0.69141 | 0.035859 | 0.2623 | 9.7154 | 10.7878 | 20.3 | 3.2
Five Mile Creek Slope Restoration Contributing Drainage Area | NORTH FORK | 4220 | Brazilian Pepper | C/D | 0.69141 | 0.035859 | 0.2623 | 59.459 | 66.0228 | 124.2 | 19.3
Five Mile Creek Slope Restoration Contributing Drainage Area | NORTH FORK | 4220 | Brazilian Pepper | C/D | 0.69141 | 0.035859 | 0.2623 | 0.91956 | 1.0211 | 1.9 | 0.3
Five Mile Creek Slope Restoration Contributing Drainage Area | NORTH FORK | 4220 | Brazilian Pepper | C/D | 0.69141 | 0.035859 | 0.2623 | 1.1052 | 1.2272 | 2.3 | 0.4
Five Mile Creek Slope Restoration Contributing Drainage Area | NORTH FORK | 4220 | Brazilian Pepper | C/D | 0.69141 | 0.035859 | 0.2623 | 2.3467 | 2.6058 | 4.9 | 0.8
Five Mile Creek Slope Restoration Contributing Drainage Area | NORTH FORK | 4220 | Brazilian Pepper | C/D | 0.69141 | 0.035859 | 0.2623 | 0.003319 | 0.0036854 | 0 | 0
Five Mile Creek Slope Restoration Contributing Drainage Area | NORTH FORK | 4220 | Brazilian Pepper | C/D | 0.69141 | 0.035859 | 0.2623 | 0.0069643 | 0.0077331 | 0 | 0
Five Mile Creek Slope Restoration Contributing Drainage Area | NORTH FORK | 4220 | Brazilian Pepper | C/D | 0.69141 | 0.035859 | 0.2623 | 12.8089 | 14.2229 | 26.8 | 4.2
Five Mile Creek Slope Restoration Contributing Drainage Area | NORTH FORK | 4220 | Brazilian Pepper | C/D | 0.69141 | 0.035859 | 0.2623 | 4.2438e-06 | 4.7123e-06 | 0 | 0
Five Mile Creek Slope Restoration Contributing Drainage Area | NORTH FORK | 4220 | Brazilian Pepper | C/D | 0.69141 | 0.035859 | 0.2623 | 5.0299 | 5.5851 | 10.5 | 1.6
Five Mile Creek Slope Restoration Contributing Drainage Area | NORTH FORK | 4220 | Brazilian Pepper | C/D | 0.69141 | 0.035859 | 0.2623 | 3.4238 | 3.8018 | 7.2 | 1.1
Five Mile Creek Slope Restoration Contributing Drainage Area | NORTH FORK | 4220 | Brazilian Pepper | C/D | 0.69141 | 0.035859 | 0.2623 | 1.3669 | 1.5178 | 2.9 | 0.4
Five Mile Creek Slope Restoration Contributing Drainage Area | NORTH FORK | 4220 | Brazilian Pepper | C/D | 0.69141 | 0.035859 | 0.2623 | 7.7206 | 8.5728 | 16.1 | 2.5
Five Mile Creek Slope Restoration Contributing Drainage Area | NORTH FORK | 4220 | Brazilian Pepper | C/D | 0.69141 | 0.035859 | 0.2623 | 4.4307 | 4.9198 | 9.3 | 1.4
Five Mile Creek Slope Restoration Contributing Drainage Area | NORTH FORK | 4220 | Brazilian Pepper | C/D | 0.69141 | 0.035859 | 0.2623 | 2.4989 | 2.7748 | 5.2 | 0.8
Five Mile Creek Slope Restoration Contributing Drainage Area | NORTH FORK | 4220 | Brazilian Pepper | C/D | 0.69141 | 0.035859 | 0.2623 | 0.34154 | 0.37924 | 0.7 | 0.1
Five Mile Creek Slope Restoration Contributing Drainage Area | NORTH FORK | 4220 | Brazilian Pepper | C/D | 0.69141 | 0.035859 | 0.2623 | 7.5469 | 8.38 | 15.8 | 2.5
Five Mile Creek Slope Restoration Contributing Drainage Area | NORTH FORK | 4220 | Brazilian Pepper | C/D | 0.69141 | 0.035859 | 0.2623 | 7.4801 | 8.3058 | 15.6 | 2.4
Five Mile Creek Slope Restoration Contributing Drainage Area | NORTH FORK | 4220 | Brazilian Pepper | C/D | 0.69141 | 0.035859 | 0.2623 | 3.8022 | 4.2219 | 7.9 | 1.2
Five Mile Creek Slope Restoration Contributing Drainage Area | NORTH FORK | 4220 | Brazilian Pepper | C/D | 0.69141 | 0.035859 | 0.2623 | 0.0058987 | 0.0065499 | 0 | 0
Five Mile Creek Slope Restoration Contributing Drainage Area | NORTH FORK | 4220 | Brazilian Pepper | C/D | 0.69141 | 0.035859 | 0.2623 | 9.8915 | 10.9834 | 20.7 | 3.2
Five Mile Creek Slope Restoration Contributing Drainage Area | NORTH FORK | 4220 | Brazilian Pepper | C/D | 0.69141 | 0.035859 | 0.2623 | 2.7209 | 3.0212 | 5.7 | 0.9
Five Mile Creek Slope Restoration Contributing Drainage Area | NORTH FORK | 4220 | Brazilian Pepper | C/D | 0.69141 | 0.035859 | 0.2623 | 1.3175 | 1.463 | 2.8 | 0.4
Five Mile Creek Slope Restoration Contributing Drainage Area | NORTH FORK | 4220 | Brazilian Pepper | C/D | 0.69141 | 0.035859 | 0.2623 | 1.3115 | 1.4562 | 2.7 | 0.4
Five Mile Creek Slope Restoration Contributing Drainage Area | NORTH FORK | 4220 | Brazilian Pepper | C/D | 0.69141 | 0.035859 | 0.2623 | 21.1476 | 23.4821 | 44.2 | 6.9
Five Mile Creek Slope Restoration Contributing Drainage Area | NORTH FORK | 4220 | Brazilian Pepper | C/D | 0.69141 | 0.035859 | 0.2623 | 1.6465 | 1.8283 | 3.4 | 0.5
Five Mile Creek Slope Restoration Contributing Drainage Area | NORTH FORK | 4220 | Brazilian Pepper | C/D | 0.69141 | 0.035859 | 0.2623 | 1.948 | 2.1631 | 4.1 | 0.6
Five Mile Creek Slope Restoration Contributing Drainage Area | NORTH FORK | 4220 | Brazilian Pepper | C/D | 0.69141 | 0.035859 | 0.2623 | 2.5946 | 2.8811 | 5.4 | 0.8
Five Mile Creek Slope Restoration Contributing Drainage Area | NORTH FORK | 4220 | Brazilian Pepper | C/D | 0.69141 | 0.035859 | 0.2623 | 3.4717 | 3.8549 | 7.3 | 1.1
Five Mile Creek Slope Restoration Contributing Drainage Area | NORTH FORK | 4220 | Brazilian Pepper | C/D | 0.69141 | 0.035859 | 0.2623 | 3.8186 | 4.2402 | 8 | 1.2
Five Mile Creek Slope Restoration Contributing Drainage Area | NORTH FORK | 4220 | Brazilian Pepper | C/D | 0.69141 | 0.035859 | 0.2623 | 1.3572 | 1.507 | 2.8 | 0.4
Five Mile Creek Slope Restoration Contributing Drainage Area | NORTH FORK | 4220 | Brazilian Pepper | C/D | 0.69141 | 0.035859 | 0.2623 | 0.64264 | 0.71358 | 1.3 | 0.2
Five Mile Creek Slope Restoration Contributing Drainage Area | NORTH FORK | 4220 | Brazilian Pepper | C/D | 0.69141 | 0.035859 | 0.2623 | 0.052045 | 0.057791 | 0.1 | 0
Five Mile Creek Slope Restoration Contributing Drainage Area | NORTH FORK | 4220 | Brazilian Pepper | C/D | 0.69141 | 0.035859 | 0.2623 | 42.315 | 46.9862 | 88.4 | 13.8
Five Mile Creek Slope Restoration Contributing Drainage Area | NORTH FORK | 4220 | Brazilian Pepper | C/D | 0.69141 | 0.035859 | 0.2623 | 9.7229 | 10.7962 | 20.3 | 3.2
Five Mile Creek Slope Restoration Contributing Drainage Area | NORTH FORK | 4220 | Brazilian Pepper | C/D | 0.69141 | 0.035859 | 0.2623 | 0.52371 | 0.58152 | 1.1 | 0.2
Five Mile Creek Slope Restoration Contributing Drainage Area | NORTH FORK | 4220 | Brazilian Pepper | C/D | 0.69141 | 0.035859 | 0.2623 | 3.1289 | 3.4743 | 6.5 | 1
Five Mile Creek Slope Restoration Contributing Drainage Area | NORTH FORK | 4220 | Brazilian Pepper | C/D | 0.69141 | 0.035859 | 0.2623 | 0.35286 | 0.39181 | 0.7 | 0.1
Five Mile Creek Slope Restoration Contributing Drainage Area | NORTH FORK | 4220 | Brazilian Pepper | C/D | 0.69141 | 0.035859 | 0.2623 | 20.7637 | 23.0558 | 43.4 | 6.7
Five Mile Creek Slope Restoration Contributing Drainage Area | NORTH FORK | 4220 | Brazilian Pepper | C/D | 0.69141 | 0.035859 | 0.2623 | 1.5775 | 1.7516 | 3.3 | 0.5
Five Mile Creek Slope Restoration Contributing Drainage Area | NORTH FORK | 4220 | Brazilian Pepper | D | 0.69141 | 0.035859 | 0.2623 | 1.4231 | 1.5802 | 3 | 0.5
Five Mile Creek Slope Restoration Contributing Drainage Area | NORTH FORK | 4220 | Brazilian Pepper | N/A | 0.69141 | 0.035859 | 0.2623 | 2.5487 | 2.83 | 5.3 | 0.8
Five Mile Creek Slope Restoration Contributing Drainage Area | NORTH FORK | 4220 | Brazilian Pepper | N/A | 0.69141 | 0.035859 | 0.2623 | 0.0037122 | 0.004122 | 0 | 0
Five Mile Creek Slope Restoration Contributing Drainage Area | NORTH FORK | 4270 | Live Oak | C/D | 0.69141 | 0.035859 | 0.2623 | 1.4646 | 1.6263 | 3.1 | 0.5
Five Mile Creek Slope Restoration Contributing Drainage Area | NORTH FORK | 4340 | Hardwood / Conifererous Mixed | A/D | 0.69141 | 0.035859 | 0.2623 | 5.9146 | 6.5675 | 12.4 | 1.9
Five Mile Creek Slope Restoration Contributing Drainage Area | NORTH FORK | 4340 | Hardwood / Conifererous Mixed | A/D | 0.69141 | 0.035859 | 0.2623 | 5.3107 | 5.897 | 11.1 | 1.7
Five Mile Creek Slope Restoration Contributing Drainage Area | NORTH FORK | 4340 | Hardwood / Conifererous Mixed | C/D | 0.69141 | 0.035859 | 0.2623 | 3.2661 | 3.6266 | 6.8 | 1.1
Five Mile Creek Slope Restoration Contributing Drainage Area | NORTH FORK | 4340 | Hardwood / Conifererous Mixed | C/D | 0.69141 | 0.035859 | 0.2623 | 1.9235 | 2.1358 | 4 | 0.6
Five Mile Creek Slope Restoration Contributing Drainage Area | NORTH FORK | 4340 | Hardwood / Conifererous Mixed | C/D | 0.69141 | 0.035859 | 0.2623 | 7.4541 | 8.2769 | 15.6 | 2.4
Five Mile Creek Slope Restoration Contributing Drainage Area | NORTH FORK | 4340 | Hardwood / Conifererous Mixed | C/D | 0.69141 | 0.035859 | 0.2623 | 0.98847 | 1.0976 | 2.1 | 0.3
Five Mile Creek Slope Restoration Contributing Drainage Area | NORTH FORK | 4340 | Hardwood / Conifererous Mixed | C/D | 0.69141 | 0.035859 | 0.2623 | 7.0467 | 7.8246 | 14.7 | 2.3
Five Mile Creek Slope Restoration Contributing Drainage Area | NORTH FORK | 4340 | Hardwood / Conifererous Mixed | C/D | 0.69141 | 0.035859 | 0.2623 | 3.4482 | 3.8289 | 7.2 | 1.1
Five Mile Creek Slope Restoration Contributing Drainage Area | NORTH FORK | 4340 | Hardwood / Conifererous Mixed | C/D | 0.69141 | 0.035859 | 0.2623 | 2.3152 | 2.5708 | 4.8 | 0.8
Five Mile Creek Slope Restoration Contributing Drainage Area | NORTH FORK | 4340 | Hardwood / Conifererous Mixed | C/D | 0.69141 | 0.035859 | 0.2623 | 4.0013 | 4.443 | 8.4 | 1.3
Five Mile Creek Slope Restoration Contributing Drainage Area | NORTH FORK | 4340 | Hardwood / Conifererous Mixed | C/D | 0.69141 | 0.035859 | 0.2623 | 0.22556 | 0.25047 | 0.5 | 0.1
Five Mile Creek Slope Restoration Contributing Drainage Area | NORTH FORK | 4340 | Hardwood / Conifererous Mixed | C/D | 0.69141 | 0.035859 | 0.2623 | 0.022102 | 0.024542 | 0 | 0
Five Mile Creek Slope Restoration Contributing Drainage Area | NORTH FORK | 4340 | Hardwood / Conifererous Mixed | C/D | 0.69141 | 0.035859 | 0.2623 | 0.72338 | 0.80324 | 1.5 | 0.2
Five Mile Creek Slope Restoration Contributing Drainage Area | NORTH FORK | 4340 | Hardwood / Conifererous Mixed | C/D | 0.69141 | 0.035859 | 0.2623 | 0.15539 | 0.17254 | 0.3 | 0.1
Five Mile Creek Slope Restoration Contributing Drainage Area | NORTH FORK | 4340 | Hardwood / Conifererous Mixed | C/D | 0.69141 | 0.035859 | 0.2623 | 0.078246 | 0.086884 | 0.2 | 0
Five Mile Creek Slope Restoration Contributing Drainage Area | NORTH FORK | 4340 | Hardwood / Conifererous Mixed | D | 0.69141 | 0.035859 | 0.2623 | 3.4608 | 3.8428 | 7.2 | 1.1
Five Mile Creek Slope Restoration Contributing Drainage Area | NORTH FORK | 4370 | Australian Pine | A/D | 0.69141 | 0.035859 | 0.2623 | 3.0107 | 3.3431 | 6.3 | 1
Five Mile Creek Slope Restoration Contributing Drainage Area | NORTH FORK | 4370 | Australian Pine | B/D | 0.69141 | 0.035859 | 0.2623 | 0.27392 | 0.30416 | 0.6 | 0.1
Five Mile Creek Slope Restoration Contributing Drainage Area | NORTH FORK | 4370 | Australian Pine | B/D | 0.69141 | 0.035859 | 0.2623 | 0.3985 | 0.44249 | 0.8 | 0.1
Five Mile Creek Slope Restoration Contributing Drainage Area | NORTH FORK | 4370 | Australian Pine | C/D | 0.69141 | 0.035859 | 0.2623 | 3.7998 | 4.2192 | 7.9 | 1.2
Five Mile Creek Slope Restoration Contributing Drainage Area | NORTH FORK | 4370 | Australian Pine | C/D | 0.69141 | 0.035859 | 0.2623 | 0.014595 | 0.016206 | 0 | 0
Five Mile Creek Slope Restoration Contributing Drainage Area | NORTH FORK | 4370 | Australian Pine | C/D | 0.69141 | 0.035859 | 0.2623 | 0.36946 | 0.41025 | 0.8 | 0.1
Five Mile Creek Slope Restoration Contributing Drainage Area | NORTH FORK | 4370 | Australian Pine | C/D | 0.69141 | 0.035859 | 0.2623 | 1.3985 | 1.5529 | 2.9 | 0.5
Five Mile Creek Slope Restoration Contributing Drainage Area | NORTH FORK | 4370 | Australian Pine | C/D | 0.69141 | 0.035859 | 0.2623 | 0.023895 | 0.026533 | 0 | 0
Five Mile Creek Slope Restoration Contributing Drainage Area | NORTH FORK | 4370 | Australian Pine | C/D | 0.69141 | 0.035859 | 0.2623 | 0.0091706 | 0.010183 | 0 | 0
Five Mile Creek Slope Restoration Contributing Drainage Area | NORTH FORK | 4370 | Australian Pine | C/D | 0.69141 | 0.035859 | 0.2623 | 0.5603 | 0.62215 | 1.2 | 0.2
Five Mile Creek Slope Restoration Contributing Drainage Area | NORTH FORK | 4370 | Australian Pine | C/D | 0.69141 | 0.035859 | 0.2623 | 5.6285 | 6.2499 | 11.8 | 1.8
Five Mile Creek Slope Restoration Contributing Drainage Area | NORTH FORK | 4370 | Australian Pine | C/D | 0.69141 | 0.035859 | 0.2623 | 1.1913 | 1.3228 | 2.5 | 0.4
Five Mile Creek Slope Restoration Contributing Drainage Area | NORTH FORK | 4370 | Australian Pine | C/D | 0.69141 | 0.035859 | 0.2623 | 0.2334 | 0.25916 | 0.5 | 0.1
Five Mile Creek Slope Restoration Contributing Drainage Area | NORTH FORK | 4370 | Australian Pine | C/D | 0.69141 | 0.035859 | 0.2623 | 1.5083 | 1.6748 | 3.2 | 0.5
Five Mile Creek Slope Restoration Contributing Drainage Area | NORTH FORK | 4370 | Australian Pine | C/D | 0.69141 | 0.035859 | 0.2623 | 1.248 | 1.3858 | 2.6 | 0.4
Five Mile Creek Slope Restoration Contributing Drainage Area | NORTH FORK | 4370 | Australian Pine | C/D | 0.69141 | 0.035859 | 0.2623 | 0.10181 | 0.11304 | 0.2 | 0
Five Mile Creek Slope Restoration Contributing Drainage Area | NORTH FORK | 4370 | Australian Pine | C/D | 0.69141 | 0.035859 | 0.2623 | 4.9895 | 5.5403 | 10.4 | 1.6
Five Mile Creek Slope Restoration Contributing Drainage Area | NORTH FORK | 4370 | Australian Pine | C/D | 0.69141 | 0.035859 | 0.2623 | 0.25792 | 0.2864 | 0.5 | 0.1
Five Mile Creek Slope Restoration Contributing Drainage Area | NORTH FORK | 4370 | Australian Pine | C/D | 0.69141 | 0.035859 | 0.2623 | 0.64249 | 0.71342 | 1.3 | 0.2
Five Mile Creek Slope Restoration Contributing Drainage Area | NORTH FORK | 4370 | Australian Pine | D | 0.69141 | 0.035859 | 0.2623 | 0.23561 | 0.26162 | 0.5 | 0.1
Five Mile Creek Slope Restoration Contributing Drainage Area | NORTH FORK | 4370 | Australian Pine | D | 0.69141 | 0.035859 | 0.2623 | 0.051211 | 0.056864 | 0.1 | 0
Five Mile Creek Slope Restoration Contributing Drainage Area | NORTH FORK | 4370 | Australian Pine | D | 0.69141 | 0.035859 | 0.2623 | 0.10409 | 0.11558 | 0.2 | 0
Five Mile Creek Slope Restoration Contributing Drainage Area | NORTH FORK | 4370 | Australian Pine | N/A | 0.69141 | 0.035859 | 0.2623 | 0.0039039 | 0.0043349 | 0 | 0
Five Mile Creek Slope Restoration Contributing Drainage Area | NORTH FORK | 4370 | Australian Pine | N/A | 0.69141 | 0.035859 | 0.2623 | 0.22465 | 0.24945 | 0.5 | 0.1
Five Mile Creek Slope Restoration Contributing Drainage Area | NORTH FORK | 5120 | Channelized Waterways, Canals | C/D | 0.50503 | 0.068459 | 0.052632 | 1.0932 | 0.24357 | 0.3 | 0.3
Five Mile Creek Slope Restoration Contributing Drainage Area | NORTH FORK | 5300 | Reservoirs | B/D | 0.50503 | 0.068459 | 0.052632 | 0.058355 | 0.013002 | 0 | 0
Five Mile Creek Slope Restoration Contributing Drainage Area | NORTH FORK | 5300 | Reservoirs | B/D | 0.50503 | 0.068459 | 0.052632 | 0.073712 | 0.016424 | 0 | 0
Five Mile Creek Slope Restoration Contributing Drainage Area | NORTH FORK | 5300 | Reservoirs | B/D | 0.50503 | 0.068459 | 0.052632 | 0.00025574 | 5.698e-05 | 0 | 0
Five Mile Creek Slope Restoration Contributing Drainage Area | NORTH FORK | 5300 | Reservoirs | B/D | 0.50503 | 0.068459 | 0.052632 | 0.082608 | 0.018406 | 0 | 0
Five Mile Creek Slope Restoration Contributing Drainage Area | NORTH FORK | 5300 | Reservoirs | B/D | 0.50503 | 0.068459 | 0.052632 | 0.00042344 | 9.4345e-05 | 0 | 0
Five Mile Creek Slope Restoration Contributing Drainage Area | NORTH FORK | 5300 | Reservoirs | C/D | 0.50503 | 0.068459 | 0.052632 | 0.042277 | 0.0094198 | 0 | 0
Five Mile Creek Slope Restoration Contributing Drainage Area | NORTH FORK | 5300 | Reservoirs | C/D | 0.50503 | 0.068459 | 0.052632 | 0.91749 | 0.20443 | 0.3 | 0.2
Five Mile Creek Slope Restoration Contributing Drainage Area | NORTH FORK | 5300 | Reservoirs | C/D | 0.50503 | 0.068459 | 0.052632 | 0.98093 | 0.21856 | 0.3 | 0.3
Five Mile Creek Slope Restoration Contributing Drainage Area | NORTH FORK | 5300 | Reservoirs | C/D | 0.50503 | 0.068459 | 0.052632 | 0.18784 | 0.041853 | 0.1 | 0
Five Mile Creek Slope Restoration Contributing Drainage Area | NORTH FORK | 5300 | Reservoirs | C/D | 0.50503 | 0.068459 | 0.052632 | 0.5038 | 0.11225 | 0.2 | 0.1
Five Mile Creek Slope Restoration Contributing Drainage Area | NORTH FORK | 5300 | Reservoirs | C/D | 0.50503 | 0.068459 | 0.052632 | 0.028429 | 0.0063342 | 0 | 0
Five Mile Creek Slope Restoration Contributing Drainage Area | NORTH FORK | 5300 | Reservoirs | C/D | 0.50503 | 0.068459 | 0.052632 | 0.0020275 | 0.00045173 | 0 | 0
Five Mile Creek Slope Restoration Contributing Drainage Area | NORTH FORK | 5300 | Reservoirs | C/D | 0.50503 | 0.068459 | 0.052632 | 0.0030438 | 0.00067819 | 0 | 0
Five Mile Creek Slope Restoration Contributing Drainage Area | NORTH FORK | 5300 | Reservoirs | C/D | 0.50503 | 0.068459 | 0.052632 | 0.0058049 | 0.0012934 | 0 | 0
Five Mile Creek Slope Restoration Contributing Drainage Area | NORTH FORK | 5300 | Reservoirs | C/D | 0.50503 | 0.068459 | 0.052632 | 0.094212 | 0.020991 | 0 | 0
Five Mile Creek Slope Restoration Contributing Drainage Area | NORTH FORK | 5300 | Reservoirs | C/D | 0.50503 | 0.068459 | 0.052632 | 0.0061534 | 0.001371 | 0 | 0
Five Mile Creek Slope Restoration Contributing Drainage Area | NORTH FORK | 5300 | Reservoirs | D | 0.50503 | 0.068459 | 0.052632 | 0.51436 | 0.1146 | 0.2 | 0.1
Five Mile Creek Slope Restoration Contributing Drainage Area | NORTH FORK | 5300 | Reservoirs | N/A | 0.50503 | 0.068459 | 0.052632 | 1.7384 | 0.38733 | 0.5 | 0.4
Five Mile Creek Slope Restoration Contributing Drainage Area | NORTH FORK | 5300 | Reservoirs | N/A | 0.50503 | 0.068459 | 0.052632 | 2.2089 | 0.49217 | 0.7 | 0.6
Five Mile Creek Slope Restoration Contributing Drainage Area | NORTH FORK | 5300 | Reservoirs | N/A | 0.50503 | 0.068459 | 0.052632 | 0.17281 | 0.038504 | 0.1 | 0
Five Mile Creek Slope Restoration Contributing Drainage Area | NORTH FORK | 6172 | Mixed Shrubs | C/D | 0.60724 | 0.032599 | 0.025885 | 0.90236 | 0.098879 | 0.2 | 0.2
Five Mile Creek Slope Restoration Contributing Drainage Area | NORTH FORK | 6172 | Mixed Shrubs | C/D | 0.60724 | 0.032599 | 0.025885 | 0.613 | 0.067171 | 0.1 | 0.1
Five Mile Creek Slope Restoration Contributing Drainage Area | NORTH FORK | 6172 | Mixed Shrubs | C/D | 0.60724 | 0.032599 | 0.025885 | 0.52921 | 0.05799 | 0.1 | 0.1
Five Mile Creek Slope Restoration Contributing Drainage Area | NORTH FORK | 6172 | Mixed Shrubs | C/D | 0.60724 | 0.032599 | 0.025885 | 0.75064 | 0.082254 | 0.1 | 0.2
Five Mile Creek Slope Restoration Contributing Drainage Area | NORTH FORK | 6410 | Freshwater Marshes / Graminoid Prairie-Marsh | A/D | 0.60724 | 0.032599 | 0.025885 | 0.86421 | 0.094698 | 0.2 | 0.2
Five Mile Creek Slope Restoration Contributing Drainage Area | NORTH FORK | 6410 | Freshwater Marshes / Graminoid Prairie-Marsh | C/D | 0.60724 | 0.032599 | 0.025885 | 0.55666 | 0.060997 | 0.1 | 0.1
Five Mile Creek Slope Restoration Contributing Drainage Area | NORTH FORK | 6410 | Freshwater Marshes / Graminoid Prairie-Marsh | C/D | 0.60724 | 0.032599 | 0.025885 | 0.27485 | 0.030118 | 0 | 0.1
Five Mile Creek Slope Restoration Contributing Drainage Area | NORTH FORK | 6410 | Freshwater Marshes / Graminoid Prairie-Marsh | C/D | 0.60724 | 0.032599 | 0.025885 | 1.268 | 0.13894 | 0.2 | 0.3
Five Mile Creek Slope Restoration Contributing Drainage Area | NORTH FORK | 6410 | Freshwater Marshes / Graminoid Prairie-Marsh | C/D | 0.60724 | 0.032599 | 0.025885 | 1.0256 | 0.11238 | 0.2 | 0.2
Five Mile Creek Slope Restoration Contributing Drainage Area | NORTH FORK | 6410 | Freshwater Marshes / Graminoid Prairie-Marsh | C/D | 0.60724 | 0.032599 | 0.025885 | 0.72454 | 0.079394 | 0.1 | 0.2
Five Mile Creek Slope Restoration Contributing Drainage Area | NORTH FORK | 6410 | Freshwater Marshes / Graminoid Prairie-Marsh | C/D | 0.60724 | 0.032599 | 0.025885 | 0.50106 | 0.054905 | 0.1 | 0.1
Five Mile Creek Slope Restoration Contributing Drainage Area | NORTH FORK | 6430 | Wet Prairies | A/D | 0.60724 | 0.032599 | 0.025885 | 0.41299 | 0.045254 | 0.1 | 0.1
Five Mile Creek Slope Restoration Contributing Drainage Area | NORTH FORK | 6430 | Wet Prairies | C/D | 0.60724 | 0.032599 | 0.025885 | 0.60802 | 0.066626 | 0.1 | 0.1
Five Mile Creek Slope Restoration Contributing Drainage Area | NORTH FORK | 6430 | Wet Prairies | D | 0.60724 | 0.032599 | 0.025885 | 0.04535 | 0.0049694 | 0 | 0
Five Mile Creek Slope Restoration Contributing Drainage Area | NORTH FORK | 6440 | Emergent aquatic vegetation | C/D | 0.60724 | 0.032599 | 0.025885 | 1.1484 | 0.12584 | 0.2 | 0.3
Five Mile Creek Slope Restoration Contributing Drainage Area | NORTH FORK | 6440 | Emergent aquatic vegetation | C/D | 0.60724 | 0.032599 | 0.025885 | 1.1872 | 0.13009 | 0.2 | 0.3
Five Mile Creek Slope Restoration Contributing Drainage Area | NORTH FORK | 7400 | Disturbed land | C/D | 0.70945 | 0.097798 | 0.2623 | 6.6059 | 7.3351 | 14.2 | 3.4
Five Mile Creek Slope Restoration Contributing Drainage Area | NORTH FORK | 7400 | Disturbed land | C/D | 0.70945 | 0.097798 | 0.2623 | 2.8329 | 3.1456 | 6.1 | 1.5
Five Mile Creek Slope Restoration Contributing Drainage Area | NORTH FORK | 8140 | Roads and highways | C/D | 0.98602 | 0.14344 | 0.44608 | 0.097787 | 0.18466 | 0.5 | 0.1
Five Mile Creek Slope Restoration Contributing Drainage Area | NORTH FORK | 8140 | Roads and highways | C/D | 0.98602 | 0.14344 | 0.44608 | 12.102 | 22.8534 | 61.3 | 11.5
Five Mile Creek Slope Restoration Contributing Drainage Area | NORTH FORK | 8140 | Roads and highways | C/D | 0.98602 | 0.14344 | 0.44608 | 3.2886 | 6.2101 | 16.7 | 3.1
Five Mile Creek Slope Restoration Contributing Drainage Area | NORTH FORK | 8140 | Roads and highways | C/D | 0.98602 | 0.14344 | 0.44608 | 2.3257 | 4.3919 | 11.8 | 2.2
Five Mile Creek Slope Restoration Contributing Drainage Area | NORTH FORK | 8140 | Roads and highways | C/D | 0.98602 | 0.14344 | 0.44608 | 0.077263 | 0.1459 | 0.4 | 0.1
Five Mile Creek Slope Restoration Contributing Drainage Area | NORTH FORK | 8140 | Roads and highways | C/D | 0.98602 | 0.14344 | 0.44608 | 0.51754 | 0.97732 | 2.6 | 0.5
Five Mile Creek Slope Restoration Contributing Drainage Area | NORTH FORK | 8140 | Roads and highways | C/D | 0.98602 | 0.14344 | 0.44608 | 0.06583 | 0.12431 | 0.3 | 0.1
Five Mile Creek Slope Restoration Contributing Drainage Area | NORTH FORK | 8140 | Roads and highways | C/D | 0.98602 | 0.14344 | 0.44608 | 13.1312 | 24.797 | 66.5 | 12.5
Five Mile Creek Slope Restoration Contributing Drainage Area | NORTH FORK | 8140 | Roads and highways | C/D | 0.98602 | 0.14344 | 0.44608 | 12.9393 | 24.4346 | 65.6 | 12.3
Five Mile Creek Slope Restoration Contributing Drainage Area | NORTH FORK | 8140 | Roads and highways | C/D | 0.98602 | 0.14344 | 0.44608 | 9.4577 | 17.8598 | 47.9 | 9
Five Mile Creek Slope Restoration Contributing Drainage Area | NORTH FORK | 8140 | Roads and highways | C/D | 0.98602 | 0.14344 | 0.44608 | 0.017825 | 0.033661 | 0.1 | 0
Five Mile Creek Slope Restoration Contributing Drainage Area | NORTH FORK | 8140 | Roads and highways | C/D | 0.98602 | 0.14344 | 0.44608 | 2.7476 | 5.1886 | 13.9 | 2.6
Five Mile Creek Slope Restoration Contributing Drainage Area | NORTH FORK | 8140 | Roads and highways | C/D | 0.98602 | 0.14344 | 0.44608 | 1.3496 | 2.5485 | 6.8 | 1.3
Five Mile Creek Slope Restoration Contributing Drainage Area | NORTH FORK | 8140 | Roads and highways | C/D | 0.98602 | 0.14344 | 0.44608 | 0.18592 | 0.35109 | 0.9 | 0.2
Five Mile Creek Slope Restoration Contributing Drainage Area | NORTH FORK | 8140 | Roads and highways | C/D | 0.98602 | 0.14344 | 0.44608 | 0.003703 | 0.0069927 | 0 | 0
Five Mile Creek Slope Restoration Contributing Drainage Area | NORTH FORK | 8140 | Roads and highways | C/D | 0.98602 | 0.14344 | 0.44608 | 3.19 | 6.0239 | 16.2 | 3
Five Mile Creek Slope Restoration Contributing Drainage Area | NORTH FORK | 8140 | Roads and highways | C/D | 0.98602 | 0.14344 | 0.44608 | 1.5633 | 2.9521 | 7.9 | 1.5
Five Mile Creek Slope Restoration Contributing Drainage Area | NORTH FORK | 8140 | Roads and highways | C/D | 0.98602 | 0.14344 | 0.44608 | 26.2203 | 49.5144 | 132.8 | 25
Five Mile Creek Slope Restoration Contributing Drainage Area | NORTH FORK | 8140 | Roads and highways | C/D | 0.98602 | 0.14344 | 0.44608 | 4.795 | 9.0548 | 24.3 | 4.6
Five Mile Creek Slope Restoration Contributing Drainage Area | NORTH FORK | 8140 | Roads and highways | C/D | 0.98602 | 0.14344 | 0.44608 | 0.2375 | 0.4485 | 1.2 | 0.2
Five Mile Creek Slope Restoration Contributing Drainage Area | NORTH FORK | 8140 | Roads and highways | C/D | 0.98602 | 0.14344 | 0.44608 | 0.1245 | 0.2351 | 0.6 | 0.1
Five Mile Creek Slope Restoration Contributing Drainage Area | NORTH FORK | 8200 | Communications | A/D | 0.72147 | 0.16952 | 0.43141 | 2.4968 | 4.5599 | 9 | 2.6
Five Mile Creek Slope Restoration Contributing Drainage Area | NORTH FORK | 8200 | Communications | B/D | 0.72147 | 0.16952 | 0.43141 | 0.79588 | 1.4535 | 2.9 | 0.8
Five Mile Creek Slope Restoration Contributing Drainage Area | NORTH FORK | 8200 | Communications | C/D | 0.72147 | 0.16952 | 0.43141 | 9.0218 | 16.4765 | 32.3 | 9.6
Five Mile Creek Slope Restoration Contributing Drainage Area | NORTH FORK | 8200 | Communications | D | 0.72147 | 0.16952 | 0.43141 | 7.3019 | 13.3354 | 26.2 | 7.7
Five Mile Creek Slope Restoration Contributing Drainage Area | NORTH FORK | 8300 | Utilities | A | 0.72147 | 0.16952 | 0.43141 | 0.0087284 | 0.015941 | 0 | 0
Five Mile Creek Slope Restoration Contributing Drainage Area | NORTH FORK | 8300 | Utilities | C/D | 0.72147 | 0.16952 | 0.43141 | 0.00069753 | 0.0012739 | 0 | 0
Five Mile Creek Slope Restoration Contributing Drainage Area | NORTH FORK | 8300 | Utilities | C/D | 0.72147 | 0.16952 | 0.43141 | 0.0039718 | 0.0072537 | 0 | 0
Five Mile Creek Slope Restoration Contributing Drainage Area | NORTH FORK | 8310 | Electrical power facilities | C/D | 0.72147 | 0.16952 | 0.43141 | 2.864 | 5.2306 | 10.3 | 3
Five Mile Creek Slope Restoration Contributing Drainage Area | NORTH FORK | 8310 | Electrical power facilities | C/D | 0.72147 | 0.16952 | 0.43141 | 4.5184 | 8.252 | 16.2 | 4.8
[8 empty] | 2329.2526 | 3043.8373 | 9460.5 | 1908.3

## Varn Structure
Name | Subbasin | LCCODE | Description | HYDGRP | EMC TN | EMC TP | ROC | Acres | Runoff Ac-ft | TN lbs/yr | TP lbs/yr
Varn Structure at Gordy Road Contributing Drainage Area | NORTH FORK | 1110 | Fixed Single Family Units | A | 0.96798 | 0.12453 | 0.28818 | 2.6732 | 3.2612 | 8.6 | 1.7
Varn Structure at Gordy Road Contributing Drainage Area | NORTH FORK | 1110 | Fixed Single Family Units | A | 0.96798 | 0.12453 | 0.28818 | 2.0297 | 2.4761 | 6.5 | 1.3
Varn Structure at Gordy Road Contributing Drainage Area | NORTH FORK | 1110 | Fixed Single Family Units | A | 0.96798 | 0.12453 | 0.28818 | 5.7352 | 6.9968 | 18.4 | 3.6
Varn Structure at Gordy Road Contributing Drainage Area | NORTH FORK | 1110 | Fixed Single Family Units | A | 0.96798 | 0.12453 | 0.28818 | 0.015118 | 0.018444 | 0 | 0
Varn Structure at Gordy Road Contributing Drainage Area | NORTH FORK | 1110 | Fixed Single Family Units | A/D | 0.96798 | 0.12453 | 0.28818 | 0.23956 | 0.29226 | 0.8 | 0.2
Varn Structure at Gordy Road Contributing Drainage Area | NORTH FORK | 1110 | Fixed Single Family Units | A/D | 0.96798 | 0.12453 | 0.28818 | 0.016407 | 0.020016 | 0.1 | 0
Varn Structure at Gordy Road Contributing Drainage Area | NORTH FORK | 1110 | Fixed Single Family Units | A/D | 0.96798 | 0.12453 | 0.28818 | 0.32434 | 0.39569 | 1 | 0.2
Varn Structure at Gordy Road Contributing Drainage Area | NORTH FORK | 1110 | Fixed Single Family Units | A/D | 0.96798 | 0.12453 | 0.28818 | 11.0776 | 13.5143 | 35.6 | 7
Varn Structure at Gordy Road Contributing Drainage Area | NORTH FORK | 1110 | Fixed Single Family Units | A/D | 0.96798 | 0.12453 | 0.28818 | 1.6579 | 2.0225 | 5.3 | 1
Varn Structure at Gordy Road Contributing Drainage Area | NORTH FORK | 1110 | Fixed Single Family Units | A/D | 0.96798 | 0.12453 | 0.28818 | 10.9924 | 13.4104 | 35.3 | 6.9
Varn Structure at Gordy Road Contributing Drainage Area | NORTH FORK | 1110 | Fixed Single Family Units | A/D | 0.96798 | 0.12453 | 0.28818 | 0.24037 | 0.29324 | 0.8 | 0.2
Varn Structure at Gordy Road Contributing Drainage Area | NORTH FORK | 1110 | Fixed Single Family Units | A/D | 0.96798 | 0.12453 | 0.28818 | 6.1093 | 7.4531 | 19.6 | 3.8
Varn Structure at Gordy Road Contributing Drainage Area | NORTH FORK | 1110 | Fixed Single Family Units | A/D | 0.96798 | 0.12453 | 0.28818 | 0.4715 | 0.57521 | 1.5 | 0.3
Varn Structure at Gordy Road Contributing Drainage Area | NORTH FORK | 1110 | Fixed Single Family Units | A/D | 0.96798 | 0.12453 | 0.28818 | 3.5239 | 4.299 | 11.3 | 2.2
Varn Structure at Gordy Road Contributing Drainage Area | NORTH FORK | 1110 | Fixed Single Family Units | A/D | 0.96798 | 0.12453 | 0.28818 | 0.013637 | 0.016636 | 0 | 0
Varn Structure at Gordy Road Contributing Drainage Area | NORTH FORK | 1110 | Fixed Single Family Units | A/D | 0.96798 | 0.12453 | 0.28818 | 1.043 | 1.2724 | 3.4 | 0.7
Varn Structure at Gordy Road Contributing Drainage Area | NORTH FORK | 1110 | Fixed Single Family Units | A/D | 0.96798 | 0.12453 | 0.28818 | 8.5089 | 10.3806 | 27.3 | 5.4
Varn Structure at Gordy Road Contributing Drainage Area | NORTH FORK | 1110 | Fixed Single Family Units | A/D | 0.96798 | 0.12453 | 0.28818 | 0.016611 | 0.020265 | 0.1 | 0
Varn Structure at Gordy Road Contributing Drainage Area | NORTH FORK | 1110 | Fixed Single Family Units | B/D | 0.96798 | 0.12453 | 0.28818 | 7.9342 | 9.6795 | 25.5 | 5
Varn Structure at Gordy Road Contributing Drainage Area | NORTH FORK | 1110 | Fixed Single Family Units | C/D | 0.96798 | 0.12453 | 0.28818 | 9.4908 | 11.5784 | 30.5 | 6
Varn Structure at Gordy Road Contributing Drainage Area | NORTH FORK | 1110 | Fixed Single Family Units | C/D | 0.96798 | 0.12453 | 0.28818 | 2.3991 | 2.9268 | 7.7 | 1.5
Varn Structure at Gordy Road Contributing Drainage Area | NORTH FORK | 1110 | Fixed Single Family Units | C/D | 0.96798 | 0.12453 | 0.28818 | 6.8555e-05 | 8.3635e-05 | 0 | 0
Varn Structure at Gordy Road Contributing Drainage Area | NORTH FORK | 1110 | Fixed Single Family Units | C/D | 0.96798 | 0.12453 | 0.28818 | 8.7416 | 10.6645 | 28.1 | 5.5
Varn Structure at Gordy Road Contributing Drainage Area | NORTH FORK | 1110 | Fixed Single Family Units | C/D | 0.96798 | 0.12453 | 0.28818 | 0.75513 | 0.92124 | 2.4 | 0.5
Varn Structure at Gordy Road Contributing Drainage Area | NORTH FORK | 1110 | Fixed Single Family Units | C/D | 0.96798 | 0.12453 | 0.28818 | 0.73477 | 0.8964 | 2.4 | 0.5
Varn Structure at Gordy Road Contributing Drainage Area | NORTH FORK | 1110 | Fixed Single Family Units | C/D | 0.96798 | 0.12453 | 0.28818 | 6.0829 | 7.4209 | 19.5 | 3.8
Varn Structure at Gordy Road Contributing Drainage Area | NORTH FORK | 1110 | Fixed Single Family Units | C/D | 0.96798 | 0.12453 | 0.28818 | 3.3911 | 4.1371 | 10.9 | 2.1
Varn Structure at Gordy Road Contributing Drainage Area | NORTH FORK | 1110 | Fixed Single Family Units | C/D | 0.96798 | 0.12453 | 0.28818 | 25.7954 | 31.4697 | 82.9 | 16.3
Varn Structure at Gordy Road Contributing Drainage Area | NORTH FORK | 1110 | Fixed Single Family Units | C/D | 0.96798 | 0.12453 | 0.28818 | 59.6518 | 72.7734 | 191.7 | 37.6
Varn Structure at Gordy Road Contributing Drainage Area | NORTH FORK | 1110 | Fixed Single Family Units | C/D | 0.96798 | 0.12453 | 0.28818 | 1.0595 | 1.2925 | 3.4 | 0.7
Varn Structure at Gordy Road Contributing Drainage Area | NORTH FORK | 1110 | Fixed Single Family Units | C/D | 0.96798 | 0.12453 | 0.28818 | 1.304 | 1.5908 | 4.2 | 0.8
Varn Structure at Gordy Road Contributing Drainage Area | NORTH FORK | 1110 | Fixed Single Family Units | C/D | 0.96798 | 0.12453 | 0.28818 | 7.9839 | 9.7401 | 25.7 | 5
Varn Structure at Gordy Road Contributing Drainage Area | NORTH FORK | 1110 | Fixed Single Family Units | C/D | 0.96798 | 0.12453 | 0.28818 | 0.78477 | 0.9574 | 2.5 | 0.5
Varn Structure at Gordy Road Contributing Drainage Area | NORTH FORK | 1110 | Fixed Single Family Units | C/D | 0.96798 | 0.12453 | 0.28818 | 0.0035037 | 0.0042744 | 0 | 0
Varn Structure at Gordy Road Contributing Drainage Area | NORTH FORK | 1110 | Fixed Single Family Units | C/D | 0.96798 | 0.12453 | 0.28818 | 0.7947 | 0.96951 | 2.6 | 0.5
Varn Structure at Gordy Road Contributing Drainage Area | NORTH FORK | 1110 | Fixed Single Family Units | C/D | 0.96798 | 0.12453 | 0.28818 | 0.20049 | 0.24459 | 0.6 | 0.1
Varn Structure at Gordy Road Contributing Drainage Area | NORTH FORK | 1110 | Fixed Single Family Units | C/D | 0.96798 | 0.12453 | 0.28818 | 0.40361 | 0.49239 | 1.3 | 0.3
Varn Structure at Gordy Road Contributing Drainage Area | NORTH FORK | 1110 | Fixed Single Family Units | C/D | 0.96798 | 0.12453 | 0.28818 | 0.039901 | 0.048678 | 0.1 | 0
Varn Structure at Gordy Road Contributing Drainage Area | NORTH FORK | 1110 | Fixed Single Family Units | C/D | 0.96798 | 0.12453 | 0.28818 | 26.9559 | 32.8853 | 86.6 | 17
Varn Structure at Gordy Road Contributing Drainage Area | NORTH FORK | 1110 | Fixed Single Family Units | C/D | 0.96798 | 0.12453 | 0.28818 | 1.1171 | 1.3628 | 3.6 | 0.7
Varn Structure at Gordy Road Contributing Drainage Area | NORTH FORK | 1110 | Fixed Single Family Units | C/D | 0.96798 | 0.12453 | 0.28818 | 2.7174 | 3.3151 | 8.7 | 1.7
Varn Structure at Gordy Road Contributing Drainage Area | NORTH FORK | 1110 | Fixed Single Family Units | C/D | 0.96798 | 0.12453 | 0.28818 | 0.32948 | 0.40195 | 1.1 | 0.2
Varn Structure at Gordy Road Contributing Drainage Area | NORTH FORK | 1110 | Fixed Single Family Units | C/D | 0.96798 | 0.12453 | 0.28818 | 0.71838 | 0.8764 | 2.3 | 0.5
Varn Structure at Gordy Road Contributing Drainage Area | NORTH FORK | 1110 | Fixed Single Family Units | C/D | 0.96798 | 0.12453 | 0.28818 | 0.11114 | 0.13559 | 0.4 | 0.1
Varn Structure at Gordy Road Contributing Drainage Area | NORTH FORK | 1110 | Fixed Single Family Units | C/D | 0.96798 | 0.12453 | 0.28818 | 4.1379 | 5.0482 | 13.3 | 2.6
Varn Structure at Gordy Road Contributing Drainage Area | NORTH FORK | 1110 | Fixed Single Family Units | C/D | 0.96798 | 0.12453 | 0.28818 | 2.8762 | 3.5089 | 9.2 | 1.8
Varn Structure at Gordy Road Contributing Drainage Area | NORTH FORK | 1110 | Fixed Single Family Units | C/D | 0.96798 | 0.12453 | 0.28818 | 7.0363 | 8.584 | 22.6 | 4.4
Varn Structure at Gordy Road Contributing Drainage Area | NORTH FORK | 1110 | Fixed Single Family Units | C/D | 0.96798 | 0.12453 | 0.28818 | 0.00042386 | 0.0005171 | 0 | 0
Varn Structure at Gordy Road Contributing Drainage Area | NORTH FORK | 1110 | Fixed Single Family Units | C/D | 0.96798 | 0.12453 | 0.28818 | 1.3194 | 1.6096 | 4.2 | 0.8
Varn Structure at Gordy Road Contributing Drainage Area | NORTH FORK | 1110 | Fixed Single Family Units | C/D | 0.96798 | 0.12453 | 0.28818 | 6.0803 | 7.4177 | 19.5 | 3.8
Varn Structure at Gordy Road Contributing Drainage Area | NORTH FORK | 1110 | Fixed Single Family Units | C/D | 0.96798 | 0.12453 | 0.28818 | 0.60077 | 0.73292 | 1.9 | 0.4
Varn Structure at Gordy Road Contributing Drainage Area | NORTH FORK | 1110 | Fixed Single Family Units | C/D | 0.96798 | 0.12453 | 0.28818 | 12.3794 | 15.1025 | 39.8 | 7.8
Varn Structure at Gordy Road Contributing Drainage Area | NORTH FORK | 1110 | Fixed Single Family Units | C/D | 0.96798 | 0.12453 | 0.28818 | 0.16149 | 0.19701 | 0.5 | 0.1
Varn Structure at Gordy Road Contributing Drainage Area | NORTH FORK | 1110 | Fixed Single Family Units | C/D | 0.96798 | 0.12453 | 0.28818 | 0.17848 | 0.21774 | 0.6 | 0.1
Varn Structure at Gordy Road Contributing Drainage Area | NORTH FORK | 1110 | Fixed Single Family Units | C/D | 0.96798 | 0.12453 | 0.28818 | 7.821 | 9.5414 | 25.1 | 4.9
Varn Structure at Gordy Road Contributing Drainage Area | NORTH FORK | 1110 | Fixed Single Family Units | C/D | 0.96798 | 0.12453 | 0.28818 | 0.0087986 | 0.010734 | 0 | 0
Varn Structure at Gordy Road Contributing Drainage Area | NORTH FORK | 1110 | Fixed Single Family Units | C/D | 0.96798 | 0.12453 | 0.28818 | 0.0061743 | 0.0075325 | 0 | 0
Varn Structure at Gordy Road Contributing Drainage Area | NORTH FORK | 1110 | Fixed Single Family Units | C/D | 0.96798 | 0.12453 | 0.28818 | 3.2671 | 3.9858 | 10.5 | 2.1
Varn Structure at Gordy Road Contributing Drainage Area | NORTH FORK | 1110 | Fixed Single Family Units | C/D | 0.96798 | 0.12453 | 0.28818 | 8.9041 | 10.8628 | 28.6 | 5.6
Varn Structure at Gordy Road Contributing Drainage Area | NORTH FORK | 1110 | Fixed Single Family Units | C/D | 0.96798 | 0.12453 | 0.28818 | 0.077195 | 0.094176 | 0.2 | 0
Varn Structure at Gordy Road Contributing Drainage Area | NORTH FORK | 1110 | Fixed Single Family Units | C/D | 0.96798 | 0.12453 | 0.28818 | 19.2969 | 23.5416 | 62 | 12.2
Varn Structure at Gordy Road Contributing Drainage Area | NORTH FORK | 1110 | Fixed Single Family Units | C/D | 0.96798 | 0.12453 | 0.28818 | 0.00025156 | 0.0003069 | 0 | 0
Varn Structure at Gordy Road Contributing Drainage Area | NORTH FORK | 1110 | Fixed Single Family Units | C/D | 0.96798 | 0.12453 | 0.28818 | 1.0708 | 1.3064 | 3.4 | 0.7
Varn Structure at Gordy Road Contributing Drainage Area | NORTH FORK | 1110 | Fixed Single Family Units | C/D | 0.96798 | 0.12453 | 0.28818 | 2.8604 | 3.4896 | 9.2 | 1.8
Varn Structure at Gordy Road Contributing Drainage Area | NORTH FORK | 1110 | Fixed Single Family Units | C/D | 0.96798 | 0.12453 | 0.28818 | 23.1244 | 28.2111 | 74.3 | 14.6
Varn Structure at Gordy Road Contributing Drainage Area | NORTH FORK | 1110 | Fixed Single Family Units | C/D | 0.96798 | 0.12453 | 0.28818 | 0.26392 | 0.32197 | 0.8 | 0.2
Varn Structure at Gordy Road Contributing Drainage Area | NORTH FORK | 1110 | Fixed Single Family Units | C/D | 0.96798 | 0.12453 | 0.28818 | 3.6108 | 4.4051 | 11.6 | 2.3
Varn Structure at Gordy Road Contributing Drainage Area | NORTH FORK | 1110 | Fixed Single Family Units | C/D | 0.96798 | 0.12453 | 0.28818 | 4.7553 | 5.8013 | 15.3 | 3
Varn Structure at Gordy Road Contributing Drainage Area | NORTH FORK | 1110 | Fixed Single Family Units | C/D | 0.96798 | 0.12453 | 0.28818 | 8.0453 | 9.815 | 25.9 | 5.1
Varn Structure at Gordy Road Contributing Drainage Area | NORTH FORK | 1110 | Fixed Single Family Units | C/D | 0.96798 | 0.12453 | 0.28818 | 1.0195 | 1.2438 | 3.3 | 0.6
Varn Structure at Gordy Road Contributing Drainage Area | NORTH FORK | 1110 | Fixed Single Family Units | C/D | 0.96798 | 0.12453 | 0.28818 | 0.03461 | 0.042223 | 0.1 | 0
Varn Structure at Gordy Road Contributing Drainage Area | NORTH FORK | 1110 | Fixed Single Family Units | C/D | 0.96798 | 0.12453 | 0.28818 | 9.9701e-06 | 1.2163e-05 | 0 | 0
Varn Structure at Gordy Road Contributing Drainage Area | NORTH FORK | 1110 | Fixed Single Family Units | C/D | 0.96798 | 0.12453 | 0.28818 | 15.8765 | 19.3688 | 51 | 10
Varn Structure at Gordy Road Contributing Drainage Area | NORTH FORK | 1110 | Fixed Single Family Units | C/D | 0.96798 | 0.12453 | 0.28818 | 0.011551 | 0.014092 | 0 | 0
Varn Structure at Gordy Road Contributing Drainage Area | NORTH FORK | 1110 | Fixed Single Family Units | C/D | 0.96798 | 0.12453 | 0.28818 | 24.1004 | 29.4018 | 77.4 | 15.2
Varn Structure at Gordy Road Contributing Drainage Area | NORTH FORK | 1110 | Fixed Single Family Units | C/D | 0.96798 | 0.12453 | 0.28818 | 3.6337 | 4.433 | 11.7 | 2.3
Varn Structure at Gordy Road Contributing Drainage Area | NORTH FORK | 1110 | Fixed Single Family Units | C/D | 0.96798 | 0.12453 | 0.28818 | 8.6036 | 10.4961 | 27.6 | 5.4
Varn Structure at Gordy Road Contributing Drainage Area | NORTH FORK | 1110 | Fixed Single Family Units | C/D | 0.96798 | 0.12453 | 0.28818 | 14.0663 | 17.1605 | 45.2 | 8.9
Varn Structure at Gordy Road Contributing Drainage Area | NORTH FORK | 1110 | Fixed Single Family Units | C/D | 0.96798 | 0.12453 | 0.28818 | 0.06161 | 0.075162 | 0.2 | 0
Varn Structure at Gordy Road Contributing Drainage Area | NORTH FORK | 1110 | Fixed Single Family Units | C/D | 0.96798 | 0.12453 | 0.28818 | 7.4747 | 9.1189 | 24 | 4.7
Varn Structure at Gordy Road Contributing Drainage Area | NORTH FORK | 1110 | Fixed Single Family Units | C/D | 0.96798 | 0.12453 | 0.28818 | 6.7113 | 8.1876 | 21.6 | 4.2
Varn Structure at Gordy Road Contributing Drainage Area | NORTH FORK | 1110 | Fixed Single Family Units | C/D | 0.96798 | 0.12453 | 0.28818 | 3.268 | 3.9868 | 10.5 | 2.1
Varn Structure at Gordy Road Contributing Drainage Area | NORTH FORK | 1110 | Fixed Single Family Units | C/D | 0.96798 | 0.12453 | 0.28818 | 0.94053 | 1.1474 | 3 | 0.6
Varn Structure at Gordy Road Contributing Drainage Area | NORTH FORK | 1110 | Fixed Single Family Units | C/D | 0.96798 | 0.12453 | 0.28818 | 5.6942 | 6.9467 | 18.3 | 3.6
Varn Structure at Gordy Road Contributing Drainage Area | NORTH FORK | 1110 | Fixed Single Family Units | C/D | 0.96798 | 0.12453 | 0.28818 | 5.0596 | 6.1726 | 16.3 | 3.2
Varn Structure at Gordy Road Contributing Drainage Area | NORTH FORK | 1110 | Fixed Single Family Units | C/D | 0.96798 | 0.12453 | 0.28818 | 0.33473 | 0.40836 | 1.1 | 0.2
Varn Structure at Gordy Road Contributing Drainage Area | NORTH FORK | 1110 | Fixed Single Family Units | C/D | 0.96798 | 0.12453 | 0.28818 | 1.7174 | 2.0952 | 5.5 | 1.1
Varn Structure at Gordy Road Contributing Drainage Area | NORTH FORK | 1110 | Fixed Single Family Units | C/D | 0.96798 | 0.12453 | 0.28818 | 6.1806 | 7.5402 | 19.9 | 3.9
Varn Structure at Gordy Road Contributing Drainage Area | NORTH FORK | 1110 | Fixed Single Family Units | D | 0.96798 | 0.12453 | 0.28818 | 8.8934 | 10.8497 | 28.6 | 5.6
Varn Structure at Gordy Road Contributing Drainage Area | NORTH FORK | 1110 | Fixed Single Family Units | D | 0.96798 | 0.12453 | 0.28818 | 4.3252 | 5.2767 | 13.9 | 2.7
Varn Structure at Gordy Road Contributing Drainage Area | NORTH FORK | 1110 | Fixed Single Family Units | D | 0.96798 | 0.12453 | 0.28818 | 0.19985 | 0.24381 | 0.6 | 0.1
Varn Structure at Gordy Road Contributing Drainage Area | NORTH FORK | 1110 | Fixed Single Family Units | D | 0.96798 | 0.12453 | 0.28818 | 0.21966 | 0.26797 | 0.7 | 0.1
Varn Structure at Gordy Road Contributing Drainage Area | NORTH FORK | 1110 | Fixed Single Family Units | D | 0.96798 | 0.12453 | 0.28818 | 0.40079 | 0.48896 | 1.3 | 0.3
Varn Structure at Gordy Road Contributing Drainage Area | NORTH FORK | 1110 | Fixed Single Family Units | D | 0.96798 | 0.12453 | 0.28818 | 1.73 | 2.1106 | 5.6 | 1.1
Varn Structure at Gordy Road Contributing Drainage Area | NORTH FORK | 1110 | Fixed Single Family Units | D | 0.96798 | 0.12453 | 0.28818 | 3.5097 | 4.2817 | 11.3 | 2.2
Varn Structure at Gordy Road Contributing Drainage Area | NORTH FORK | 1110 | Fixed Single Family Units | D | 0.96798 | 0.12453 | 0.28818 | 0.063626 | 0.077622 | 0.2 | 0
Varn Structure at Gordy Road Contributing Drainage Area | NORTH FORK | 1110 | Fixed Single Family Units | D | 0.96798 | 0.12453 | 0.28818 | 0.0048814 | 0.0059552 | 0 | 0
Varn Structure at Gordy Road Contributing Drainage Area | NORTH FORK | 1110 | Fixed Single Family Units | D | 0.96798 | 0.12453 | 0.28818 | 2.2534 | 2.7491 | 7.2 | 1.4
Varn Structure at Gordy Road Contributing Drainage Area | NORTH FORK | 1110 | Fixed Single Family Units | D | 0.96798 | 0.12453 | 0.28818 | 1.4508 | 1.77 | 4.7 | 0.9
Varn Structure at Gordy Road Contributing Drainage Area | NORTH FORK | 1110 | Fixed Single Family Units | N/A | 0.96798 | 0.12453 | 0.28818 | 0.016281 | 0.019863 | 0.1 | 0
Varn Structure at Gordy Road Contributing Drainage Area | NORTH FORK | 1110 | Fixed Single Family Units | N/A | 0.96798 | 0.12453 | 0.28818 | 0.021404 | 0.026112 | 0.1 | 0
Varn Structure at Gordy Road Contributing Drainage Area | NORTH FORK | 1110 | Fixed Single Family Units | N/A | 0.96798 | 0.12453 | 0.28818 | 0.015746 | 0.01921 | 0.1 | 0
Varn Structure at Gordy Road Contributing Drainage Area | NORTH FORK | 1110 | Fixed Single Family Units | N/A | 0.96798 | 0.12453 | 0.28818 | 4.0786e-06 | 4.9758e-06 | 0 | 0
Varn Structure at Gordy Road Contributing Drainage Area | NORTH FORK | 1110 | Fixed Single Family Units | N/A | 0.96798 | 0.12453 | 0.28818 | 0.030528 | 0.037244 | 0.1 | 0
Varn Structure at Gordy Road Contributing Drainage Area | NORTH FORK | 1110 | Fixed Single Family Units | N/A | 0.96798 | 0.12453 | 0.28818 | 0.062814 | 0.076631 | 0.2 | 0
Varn Structure at Gordy Road Contributing Drainage Area | NORTH FORK | 1110 | Fixed Single Family Units | N/A | 0.96798 | 0.12453 | 0.28818 | 0.0034927 | 0.0042609 | 0 | 0
Varn Structure at Gordy Road Contributing Drainage Area | NORTH FORK | 1110 | Fixed Single Family Units | N/A | 0.96798 | 0.12453 | 0.28818 | 0.0009895 | 0.0012072 | 0 | 0
Varn Structure at Gordy Road Contributing Drainage Area | NORTH FORK | 1110 | Fixed Single Family Units | N/A | 0.96798 | 0.12453 | 0.28818 | 0.048947 | 0.059714 | 0.2 | 0
Varn Structure at Gordy Road Contributing Drainage Area | NORTH FORK | 1110 | Fixed Single Family Units | N/A | 0.96798 | 0.12453 | 0.28818 | 0.024384 | 0.029747 | 0.1 | 0
Varn Structure at Gordy Road Contributing Drainage Area | NORTH FORK | 1110 | Fixed Single Family Units | N/A | 0.96798 | 0.12453 | 0.28818 | 0.00061322 | 0.00074811 | 0 | 0
Varn Structure at Gordy Road Contributing Drainage Area | NORTH FORK | 1110 | Fixed Single Family Units | N/A | 0.96798 | 0.12453 | 0.28818 | 0.0071224 | 0.0086891 | 0 | 0
Varn Structure at Gordy Road Contributing Drainage Area | NORTH FORK | 1110 | Fixed Single Family Units | N/A | 0.96798 | 0.12453 | 0.28818 | 0.0014044 | 0.0017134 | 0 | 0
Varn Structure at Gordy Road Contributing Drainage Area | NORTH FORK | 1110 | Fixed Single Family Units | N/A | 0.96798 | 0.12453 | 0.28818 | 0.0011425 | 0.0013938 | 0 | 0
Varn Structure at Gordy Road Contributing Drainage Area | NORTH FORK | 1110 | Fixed Single Family Units | N/A | 0.96798 | 0.12453 | 0.28818 | 0.0020576 | 0.0025102 | 0 | 0
Varn Structure at Gordy Road Contributing Drainage Area | NORTH FORK | 1110 | Fixed Single Family Units | N/A | 0.96798 | 0.12453 | 0.28818 | 0.00033724 | 0.00041142 | 0 | 0
Varn Structure at Gordy Road Contributing Drainage Area | NORTH FORK | 1110 | Fixed Single Family Units | N/A | 0.96798 | 0.12453 | 0.28818 | 0.048143 | 0.058734 | 0.2 | 0
Varn Structure at Gordy Road Contributing Drainage Area | NORTH FORK | 1110 | Fixed Single Family Units | N/A | 0.96798 | 0.12453 | 0.28818 | 0.00055955 | 0.00068264 | 0 | 0
Varn Structure at Gordy Road Contributing Drainage Area | NORTH FORK | 1110 | Fixed Single Family Units | N/A | 0.96798 | 0.12453 | 0.28818 | 0.0057158 | 0.0069731 | 0 | 0
Varn Structure at Gordy Road Contributing Drainage Area | NORTH FORK | 1110 | Fixed Single Family Units | N/A | 0.96798 | 0.12453 | 0.28818 | 0.012089 | 0.014748 | 0 | 0
Varn Structure at Gordy Road Contributing Drainage Area | NORTH FORK | 1110 | Fixed Single Family Units | N/A | 0.96798 | 0.12453 | 0.28818 | 4.9739e-05 | 6.068e-05 | 0 | 0
Varn Structure at Gordy Road Contributing Drainage Area | NORTH FORK | 1110 | Fixed Single Family Units | N/A | 0.96798 | 0.12453 | 0.28818 | 0.0004882 | 0.00059559 | 0 | 0
Varn Structure at Gordy Road Contributing Drainage Area | NORTH FORK | 1110 | Fixed Single Family Units | N/A | 0.96798 | 0.12453 | 0.28818 | 0.0011933 | 0.0014558 | 0 | 0
Varn Structure at Gordy Road Contributing Drainage Area | NORTH FORK | 1110 | Fixed Single Family Units | N/A | 0.96798 | 0.12453 | 0.28818 | 0.023897 | 0.029154 | 0.1 | 0
Varn Structure at Gordy Road Contributing Drainage Area | NORTH FORK | 1110 | Fixed Single Family Units | N/A | 0.96798 | 0.12453 | 0.28818 | 0.030014 | 0.036616 | 0.1 | 0
Varn Structure at Gordy Road Contributing Drainage Area | NORTH FORK | 1110 | Fixed Single Family Units | N/A | 0.96798 | 0.12453 | 0.28818 | 2.1762e-05 | 2.6549e-05 | 0 | 0
Varn Structure at Gordy Road Contributing Drainage Area | NORTH FORK | 1110 | Fixed Single Family Units | N/A | 0.96798 | 0.12453 | 0.28818 | 0.0081514 | 0.0099445 | 0 | 0
Varn Structure at Gordy Road Contributing Drainage Area | NORTH FORK | 1110 | Fixed Single Family Units | N/A | 0.96798 | 0.12453 | 0.28818 | 0.015222 | 0.01857 | 0 | 0
Varn Structure at Gordy Road Contributing Drainage Area | NORTH FORK | 1110 | Fixed Single Family Units | N/A | 0.96798 | 0.12453 | 0.28818 | 0.0013038 | 0.0015906 | 0 | 0
Varn Structure at Gordy Road Contributing Drainage Area | NORTH FORK | 1110 | Fixed Single Family Units | N/A | 0.96798 | 0.12453 | 0.28818 | 0.0070293 | 0.0085756 | 0 | 0
Varn Structure at Gordy Road Contributing Drainage Area | NORTH FORK | 1110 | Fixed Single Family Units | N/A | 0.96798 | 0.12453 | 0.28818 | 0.002088 | 0.0025473 | 0 | 0
Varn Structure at Gordy Road Contributing Drainage Area | NORTH FORK | 1110 | Fixed Single Family Units | N/A | 0.96798 | 0.12453 | 0.28818 | 0.0015615 | 0.001905 | 0 | 0
Varn Structure at Gordy Road Contributing Drainage Area | NORTH FORK | 1110 | Fixed Single Family Units | N/A | 0.96798 | 0.12453 | 0.28818 | 0.003195 | 0.0038978 | 0 | 0
Varn Structure at Gordy Road Contributing Drainage Area | NORTH FORK | 1110 | Fixed Single Family Units | N/A | 0.96798 | 0.12453 | 0.28818 | 0.0033888 | 0.0041343 | 0 | 0
Varn Structure at Gordy Road Contributing Drainage Area | NORTH FORK | 1130 | Low Density: Mixed Units, Fixed and Mobile Home Units | C/D | 0.96798 | 0.12453 | 0.28818 | 1.2062 | 1.4716 | 3.9 | 0.8
Varn Structure at Gordy Road Contributing Drainage Area | NORTH FORK | 1130 | Low Density: Mixed Units, Fixed and Mobile Home Units | C/D | 0.96798 | 0.12453 | 0.28818 | 59.7809 | 72.9308 | 192.1 | 37.7
Varn Structure at Gordy Road Contributing Drainage Area | NORTH FORK | 1130 | Low Density: Mixed Units, Fixed and Mobile Home Units | C/D | 0.96798 | 0.12453 | 0.28818 | 24.2224 | 29.5506 | 77.8 | 15.3
Varn Structure at Gordy Road Contributing Drainage Area | NORTH FORK | 1130 | Low Density: Mixed Units, Fixed and Mobile Home Units | C/D | 0.96798 | 0.12453 | 0.28818 | 1.6553 | 2.0194 | 5.3 | 1
Varn Structure at Gordy Road Contributing Drainage Area | NORTH FORK | 1400 | Commercial and Services | A/D | 0.70945 | 0.11671 | 0.43141 | 0.7484 | 1.3668 | 2.6 | 0.6
Varn Structure at Gordy Road Contributing Drainage Area | NORTH FORK | 1400 | Commercial and Services | C/D | 0.70945 | 0.11671 | 0.43141 | 0.78511 | 1.4338 | 2.8 | 0.6
Varn Structure at Gordy Road Contributing Drainage Area | NORTH FORK | 1400 | Commercial and Services | C/D | 0.70945 | 0.11671 | 0.43141 | 5.8304 | 10.6481 | 20.6 | 4.6
Varn Structure at Gordy Road Contributing Drainage Area | NORTH FORK | 1400 | Commercial and Services | C/D | 0.70945 | 0.11671 | 0.43141 | 0.065151 | 0.11899 | 0.2 | 0.1
Varn Structure at Gordy Road Contributing Drainage Area | NORTH FORK | 1400 | Commercial and Services | C/D | 0.70945 | 0.11671 | 0.43141 | 0.33998 | 0.62091 | 1.2 | 0.3
Varn Structure at Gordy Road Contributing Drainage Area | NORTH FORK | 1400 | Commercial and Services | C/D | 0.70945 | 0.11671 | 0.43141 | 0.34822 | 0.63595 | 1.2 | 0.3
Varn Structure at Gordy Road Contributing Drainage Area | NORTH FORK | 1400 | Commercial and Services | C/D | 0.70945 | 0.11671 | 0.43141 | 22.4315 | 40.9668 | 79.1 | 17.9
Varn Structure at Gordy Road Contributing Drainage Area | NORTH FORK | 1400 | Commercial and Services | C/D | 0.70945 | 0.11671 | 0.43141 | 2.1134 | 3.8597 | 7.5 | 1.7
Varn Structure at Gordy Road Contributing Drainage Area | NORTH FORK | 1400 | Commercial and Services | C/D | 0.70945 | 0.11671 | 0.43141 | 1.1949 | 2.1822 | 4.2 | 1
Varn Structure at Gordy Road Contributing Drainage Area | NORTH FORK | 1400 | Commercial and Services | C/D | 0.70945 | 0.11671 | 0.43141 | 0.026714 | 0.048787 | 0.1 | 0
Varn Structure at Gordy Road Contributing Drainage Area | NORTH FORK | 1400 | Commercial and Services | C/D | 0.70945 | 0.11671 | 0.43141 | 0.83049 | 1.5167 | 2.9 | 0.7
Varn Structure at Gordy Road Contributing Drainage Area | NORTH FORK | 1400 | Commercial and Services | C/D | 0.70945 | 0.11671 | 0.43141 | 2.9423 | 5.3735 | 10.4 | 2.3
Varn Structure at Gordy Road Contributing Drainage Area | NORTH FORK | 1550 | Other light industry | B/D | 0.72147 | 0.16952 | 0.34081 | 0.22675 | 0.32715 | 0.6 | 0.2
Varn Structure at Gordy Road Contributing Drainage Area | NORTH FORK | 1550 | Other light industry | C/D | 0.72147 | 0.16952 | 0.34081 | 1.0212 | 1.4734 | 2.9 | 0.9
Varn Structure at Gordy Road Contributing Drainage Area | NORTH FORK | 1550 | Other light industry | C/D | 0.72147 | 0.16952 | 0.34081 | 0.00015807 | 0.00022807 | 0 | 0
Varn Structure at Gordy Road Contributing Drainage Area | NORTH FORK | 1550 | Other light industry | C/D | 0.72147 | 0.16952 | 0.34081 | 11.5608 | 16.6796 | 32.7 | 10.2
Varn Structure at Gordy Road Contributing Drainage Area | NORTH FORK | 1550 | Other light industry | C/D | 0.72147 | 0.16952 | 0.34081 | 0.16735 | 0.24144 | 0.5 | 0.1
Varn Structure at Gordy Road Contributing Drainage Area | NORTH FORK | 1550 | Other light industry | C/D | 0.72147 | 0.16952 | 0.34081 | 0.17324 | 0.24994 | 0.5 | 0.2
Varn Structure at Gordy Road Contributing Drainage Area | NORTH FORK | 1550 | Other light industry | C/D | 0.72147 | 0.16952 | 0.34081 | 12.2337 | 17.6505 | 34.7 | 10.8
Varn Structure at Gordy Road Contributing Drainage Area | NORTH FORK | 1550 | Other light industry | C/D | 0.72147 | 0.16952 | 0.34081 | 13.3287 | 19.2303 | 37.8 | 11.8
Varn Structure at Gordy Road Contributing Drainage Area | NORTH FORK | 1550 | Other light industry | C/D | 0.72147 | 0.16952 | 0.34081 | 0.0046762 | 0.0067467 | 0 | 0
Varn Structure at Gordy Road Contributing Drainage Area | NORTH FORK | 1550 | Other light industry | C/D | 0.72147 | 0.16952 | 0.34081 | 0.030416 | 0.043884 | 0.1 | 0
Varn Structure at Gordy Road Contributing Drainage Area | NORTH FORK | 1550 | Other light industry | C/D | 0.72147 | 0.16952 | 0.34081 | 0.0019778 | 0.0028535 | 0 | 0
Varn Structure at Gordy Road Contributing Drainage Area | NORTH FORK | 1550 | Other light industry | C/D | 0.72147 | 0.16952 | 0.34081 | 0.023246 | 0.033539 | 0.1 | 0
Varn Structure at Gordy Road Contributing Drainage Area | NORTH FORK | 1550 | Other light industry | C/D | 0.72147 | 0.16952 | 0.34081 | 0.0049972 | 0.0072099 | 0 | 0
Varn Structure at Gordy Road Contributing Drainage Area | NORTH FORK | 1550 | Other light industry | C/D | 0.72147 | 0.16952 | 0.34081 | 0.0018037 | 0.0026023 | 0 | 0
Varn Structure at Gordy Road Contributing Drainage Area | NORTH FORK | 1550 | Other light industry | C/D | 0.72147 | 0.16952 | 0.34081 | 7.3294 | 10.5748 | 20.8 | 6.5
Varn Structure at Gordy Road Contributing Drainage Area | NORTH FORK | 2110 | Improved pastures | A | 2.0141 | 0.28687 | 0.31493 | 1.07 | 1.4265 | 7.8 | 1.3
Varn Structure at Gordy Road Contributing Drainage Area | NORTH FORK | 2110 | Improved pastures | A/D | 2.0141 | 0.28687 | 0.31493 | 0.53659 | 0.71538 | 3.9 | 0.7
Varn Structure at Gordy Road Contributing Drainage Area | NORTH FORK | 2110 | Improved pastures | A/D | 2.0141 | 0.28687 | 0.31493 | 0.050545 | 0.067387 | 0.4 | 0.1
Varn Structure at Gordy Road Contributing Drainage Area | NORTH FORK | 2110 | Improved pastures | A/D | 2.0141 | 0.28687 | 0.31493 | 63.0653 | 84.0786 | 460.8 | 79.3
Varn Structure at Gordy Road Contributing Drainage Area | NORTH FORK | 2110 | Improved pastures | A/D | 2.0141 | 0.28687 | 0.31493 | 0.30725 | 0.40962 | 2.2 | 0.4
Varn Structure at Gordy Road Contributing Drainage Area | NORTH FORK | 2110 | Improved pastures | A/D | 2.0141 | 0.28687 | 0.31493 | 0.0026222 | 0.0034959 | 0 | 0
Varn Structure at Gordy Road Contributing Drainage Area | NORTH FORK | 2110 | Improved pastures | A/D | 2.0141 | 0.28687 | 0.31493 | 0.28081 | 0.37437 | 2.1 | 0.4
Varn Structure at Gordy Road Contributing Drainage Area | NORTH FORK | 2110 | Improved pastures | A/D | 2.0141 | 0.28687 | 0.31493 | 36.3758 | 48.4962 | 265.8 | 45.7
Varn Structure at Gordy Road Contributing Drainage Area | NORTH FORK | 2110 | Improved pastures | A/D | 2.0141 | 0.28687 | 0.31493 | 0.15516 | 0.20686 | 1.1 | 0.2
Varn Structure at Gordy Road Contributing Drainage Area | NORTH FORK | 2110 | Improved pastures | A/D | 2.0141 | 0.28687 | 0.31493 | 0.70845 | 0.94451 | 5.2 | 0.9
Varn Structure at Gordy Road Contributing Drainage Area | NORTH FORK | 2110 | Improved pastures | A/D | 2.0141 | 0.28687 | 0.31493 | 3.4002 | 4.5332 | 24.8 | 4.3
Varn Structure at Gordy Road Contributing Drainage Area | NORTH FORK | 2110 | Improved pastures | A/D | 2.0141 | 0.28687 | 0.31493 | 0.18433 | 0.24575 | 1.3 | 0.2
Varn Structure at Gordy Road Contributing Drainage Area | NORTH FORK | 2110 | Improved pastures | A/D | 2.0141 | 0.28687 | 0.31493 | 0.088386 | 0.11784 | 0.6 | 0.1
Varn Structure at Gordy Road Contributing Drainage Area | NORTH FORK | 2110 | Improved pastures | A/D | 2.0141 | 0.28687 | 0.31493 | 0.68614 | 0.91476 | 5 | 0.9
Varn Structure at Gordy Road Contributing Drainage Area | NORTH FORK | 2110 | Improved pastures | A/D | 2.0141 | 0.28687 | 0.31493 | 1.497 | 1.9958 | 10.9 | 1.9
Varn Structure at Gordy Road Contributing Drainage Area | NORTH FORK | 2110 | Improved pastures | A/D | 2.0141 | 0.28687 | 0.31493 | 0.96227 | 1.2829 | 7 | 1.2
Varn Structure at Gordy Road Contributing Drainage Area | NORTH FORK | 2110 | Improved pastures | A/D | 2.0141 | 0.28687 | 0.31493 | 0.079347 | 0.10579 | 0.6 | 0.1
Varn Structure at Gordy Road Contributing Drainage Area | NORTH FORK | 2110 | Improved pastures | A/D | 2.0141 | 0.28687 | 0.31493 | 3.9727 | 5.2964 | 29 | 5
Varn Structure at Gordy Road Contributing Drainage Area | NORTH FORK | 2110 | Improved pastures | A/D | 2.0141 | 0.28687 | 0.31493 | 3.2427 | 4.3231 | 23.7 | 4.1
Varn Structure at Gordy Road Contributing Drainage Area | NORTH FORK | 2110 | Improved pastures | A/D | 2.0141 | 0.28687 | 0.31493 | 0.0010571 | 0.0014093 | 0 | 0
Varn Structure at Gordy Road Contributing Drainage Area | NORTH FORK | 2110 | Improved pastures | A/D | 2.0141 | 0.28687 | 0.31493 | 8.0621 | 10.7484 | 58.9 | 10.1
Varn Structure at Gordy Road Contributing Drainage Area | NORTH FORK | 2110 | Improved pastures | A/D | 2.0141 | 0.28687 | 0.31493 | 4.8593 | 6.4784 | 35.5 | 6.1
Varn Structure at Gordy Road Contributing Drainage Area | NORTH FORK | 2110 | Improved pastures | A/D | 2.0141 | 0.28687 | 0.31493 | 0.34005 | 0.45335 | 2.5 | 0.4
Varn Structure at Gordy Road Contributing Drainage Area | NORTH FORK | 2110 | Improved pastures | A/D | 2.0141 | 0.28687 | 0.31493 | 0.0022849 | 0.0030462 | 0 | 0
Varn Structure at Gordy Road Contributing Drainage Area | NORTH FORK | 2110 | Improved pastures | A/D | 2.0141 | 0.28687 | 0.31493 | 0.0077702 | 0.010359 | 0.1 | 0
Varn Structure at Gordy Road Contributing Drainage Area | NORTH FORK | 2110 | Improved pastures | A/D | 2.0141 | 0.28687 | 0.31493 | 0.0056334 | 0.0075105 | 0 | 0
Varn Structure at Gordy Road Contributing Drainage Area | NORTH FORK | 2110 | Improved pastures | A/D | 2.0141 | 0.28687 | 0.31493 | 1.1483e-07 | 1.5309e-07 | 0 | 0
Varn Structure at Gordy Road Contributing Drainage Area | NORTH FORK | 2110 | Improved pastures | A/D | 2.0141 | 0.28687 | 0.31493 | 0.00089332 | 0.001191 | 0 | 0
Varn Structure at Gordy Road Contributing Drainage Area | NORTH FORK | 2110 | Improved pastures | A/D | 2.0141 | 0.28687 | 0.31493 | 5.5436 | 7.3907 | 40.5 | 7
Varn Structure at Gordy Road Contributing Drainage Area | NORTH FORK | 2110 | Improved pastures | A/D | 2.0141 | 0.28687 | 0.31493 | 0.025354 | 0.033802 | 0.2 | 0
Varn Structure at Gordy Road Contributing Drainage Area | NORTH FORK | 2110 | Improved pastures | A/D | 2.0141 | 0.28687 | 0.31493 | 2.2348 | 2.9794 | 16.3 | 2.8
Varn Structure at Gordy Road Contributing Drainage Area | NORTH FORK | 2110 | Improved pastures | B/D | 2.0141 | 0.28687 | 0.31493 | 0.0017272 | 0.0023027 | 0 | 0
Varn Structure at Gordy Road Contributing Drainage Area | NORTH FORK | 2110 | Improved pastures | B/D | 2.0141 | 0.28687 | 0.31493 | 0.00090641 | 0.0012084 | 0 | 0
Varn Structure at Gordy Road Contributing Drainage Area | NORTH FORK | 2110 | Improved pastures | B/D | 2.0141 | 0.28687 | 0.31493 | 0.01211 | 0.016144 | 0.1 | 0
Varn Structure at Gordy Road Contributing Drainage Area | NORTH FORK | 2110 | Improved pastures | C/D | 2.0141 | 0.28687 | 0.31493 | 0.0039824 | 0.0053094 | 0 | 0
Varn Structure at Gordy Road Contributing Drainage Area | NORTH FORK | 2110 | Improved pastures | C/D | 2.0141 | 0.28687 | 0.31493 | 0.88148 | 1.1752 | 6.4 | 1.1
Varn Structure at Gordy Road Contributing Drainage Area | NORTH FORK | 2110 | Improved pastures | C/D | 2.0141 | 0.28687 | 0.31493 | 0.39788 | 0.53045 | 2.9 | 0.5
Varn Structure at Gordy Road Contributing Drainage Area | NORTH FORK | 2110 | Improved pastures | C/D | 2.0141 | 0.28687 | 0.31493 | 1.1395 | 1.5192 | 8.3 | 1.4
Varn Structure at Gordy Road Contributing Drainage Area | NORTH FORK | 2110 | Improved pastures | C/D | 2.0141 | 0.28687 | 0.31493 | 29.0677 | 38.7531 | 212.4 | 36.5
Varn Structure at Gordy Road Contributing Drainage Area | NORTH FORK | 2110 | Improved pastures | C/D | 2.0141 | 0.28687 | 0.31493 | 7.1968 | 9.5948 | 52.6 | 9
Varn Structure at Gordy Road Contributing Drainage Area | NORTH FORK | 2110 | Improved pastures | C/D | 2.0141 | 0.28687 | 0.31493 | 0.058559 | 0.07807 | 0.4 | 0.1
Varn Structure at Gordy Road Contributing Drainage Area | NORTH FORK | 2110 | Improved pastures | C/D | 2.0141 | 0.28687 | 0.31493 | 0.41478 | 0.55298 | 3 | 0.5
Varn Structure at Gordy Road Contributing Drainage Area | NORTH FORK | 2110 | Improved pastures | C/D | 2.0141 | 0.28687 | 0.31493 | 12.6394 | 16.8508 | 92.3 | 15.9
Varn Structure at Gordy Road Contributing Drainage Area | NORTH FORK | 2110 | Improved pastures | C/D | 2.0141 | 0.28687 | 0.31493 | 0.010463 | 0.013949 | 0.1 | 0
Varn Structure at Gordy Road Contributing Drainage Area | NORTH FORK | 2110 | Improved pastures | C/D | 2.0141 | 0.28687 | 0.31493 | 0.78833 | 1.051 | 5.8 | 1
Varn Structure at Gordy Road Contributing Drainage Area | NORTH FORK | 2110 | Improved pastures | C/D | 2.0141 | 0.28687 | 0.31493 | 0.1398 | 0.18638 | 1 | 0.2
Varn Structure at Gordy Road Contributing Drainage Area | NORTH FORK | 2110 | Improved pastures | C/D | 2.0141 | 0.28687 | 0.31493 | 0.57757 | 0.77001 | 4.2 | 0.7
Varn Structure at Gordy Road Contributing Drainage Area | NORTH FORK | 2110 | Improved pastures | C/D | 2.0141 | 0.28687 | 0.31493 | 0.84462 | 1.1261 | 6.2 | 1.1
Varn Structure at Gordy Road Contributing Drainage Area | NORTH FORK | 2110 | Improved pastures | C/D | 2.0141 | 0.28687 | 0.31493 | 20.832 | 27.7733 | 152.2 | 26.2
Varn Structure at Gordy Road Contributing Drainage Area | NORTH FORK | 2110 | Improved pastures | C/D | 2.0141 | 0.28687 | 0.31493 | 2.757 | 3.6756 | 20.1 | 3.5
Varn Structure at Gordy Road Contributing Drainage Area | NORTH FORK | 2110 | Improved pastures | C/D | 2.0141 | 0.28687 | 0.31493 | 7.4872 | 9.982 | 54.7 | 9.4
Varn Structure at Gordy Road Contributing Drainage Area | NORTH FORK | 2110 | Improved pastures | C/D | 2.0141 | 0.28687 | 0.31493 | 4.3912 | 5.8544 | 32.1 | 5.5
Varn Structure at Gordy Road Contributing Drainage Area | NORTH FORK | 2110 | Improved pastures | C/D | 2.0141 | 0.28687 | 0.31493 | 0.31988 | 0.42646 | 2.3 | 0.4
Varn Structure at Gordy Road Contributing Drainage Area | NORTH FORK | 2110 | Improved pastures | C/D | 2.0141 | 0.28687 | 0.31493 | 1.2073 | 1.6096 | 8.8 | 1.5
Varn Structure at Gordy Road Contributing Drainage Area | NORTH FORK | 2110 | Improved pastures | C/D | 2.0141 | 0.28687 | 0.31493 | 4.9352 | 6.5796 | 36.1 | 6.2
Varn Structure at Gordy Road Contributing Drainage Area | NORTH FORK | 2110 | Improved pastures | C/D | 2.0141 | 0.28687 | 0.31493 | 35.1634 | 46.8799 | 256.9 | 44.2
Varn Structure at Gordy Road Contributing Drainage Area | NORTH FORK | 2110 | Improved pastures | C/D | 2.0141 | 0.28687 | 0.31493 | 14.0605 | 18.7455 | 102.7 | 17.7
Varn Structure at Gordy Road Contributing Drainage Area | NORTH FORK | 2110 | Improved pastures | C/D | 2.0141 | 0.28687 | 0.31493 | 7.9532 | 10.6032 | 58.1 | 10
Varn Structure at Gordy Road Contributing Drainage Area | NORTH FORK | 2110 | Improved pastures | C/D | 2.0141 | 0.28687 | 0.31493 | 8.989 | 11.9841 | 65.7 | 11.3
Varn Structure at Gordy Road Contributing Drainage Area | NORTH FORK | 2110 | Improved pastures | C/D | 2.0141 | 0.28687 | 0.31493 | 83.3658 | 111.1433 | 609.1 | 104.8
Varn Structure at Gordy Road Contributing Drainage Area | NORTH FORK | 2110 | Improved pastures | C/D | 2.0141 | 0.28687 | 0.31493 | 1.3825 | 1.8431 | 10.1 | 1.7
Varn Structure at Gordy Road Contributing Drainage Area | NORTH FORK | 2110 | Improved pastures | C/D | 2.0141 | 0.28687 | 0.31493 | 3.7275 | 4.9695 | 27.2 | 4.7
Varn Structure at Gordy Road Contributing Drainage Area | NORTH FORK | 2110 | Improved pastures | C/D | 2.0141 | 0.28687 | 0.31493 | 0.35778 | 0.477 | 2.6 | 0.4
Varn Structure at Gordy Road Contributing Drainage Area | NORTH FORK | 2110 | Improved pastures | C/D | 2.0141 | 0.28687 | 0.31493 | 0.11298 | 0.15062 | 0.8 | 0.1
Varn Structure at Gordy Road Contributing Drainage Area | NORTH FORK | 2110 | Improved pastures | C/D | 2.0141 | 0.28687 | 0.31493 | 0.034079 | 0.045434 | 0.2 | 0
Varn Structure at Gordy Road Contributing Drainage Area | NORTH FORK | 2110 | Improved pastures | C/D | 2.0141 | 0.28687 | 0.31493 | 0.13328 | 0.17768 | 1 | 0.2
Varn Structure at Gordy Road Contributing Drainage Area | NORTH FORK | 2110 | Improved pastures | C/D | 2.0141 | 0.28687 | 0.31493 | 2.1457 | 2.8606 | 15.7 | 2.7
Varn Structure at Gordy Road Contributing Drainage Area | NORTH FORK | 2110 | Improved pastures | C/D | 2.0141 | 0.28687 | 0.31493 | 0.32255 | 0.43003 | 2.4 | 0.4
Varn Structure at Gordy Road Contributing Drainage Area | NORTH FORK | 2110 | Improved pastures | C/D | 2.0141 | 0.28687 | 0.31493 | 0.25471 | 0.33959 | 1.9 | 0.3
Varn Structure at Gordy Road Contributing Drainage Area | NORTH FORK | 2110 | Improved pastures | C/D | 2.0141 | 0.28687 | 0.31493 | 6.0216 | 8.028 | 44 | 7.6
Varn Structure at Gordy Road Contributing Drainage Area | NORTH FORK | 2110 | Improved pastures | C/D | 2.0141 | 0.28687 | 0.31493 | 0.28333 | 0.37773 | 2.1 | 0.4
Varn Structure at Gordy Road Contributing Drainage Area | NORTH FORK | 2110 | Improved pastures | C/D | 2.0141 | 0.28687 | 0.31493 | 3.0805 | 4.1069 | 22.5 | 3.9
Varn Structure at Gordy Road Contributing Drainage Area | NORTH FORK | 2110 | Improved pastures | C/D | 2.0141 | 0.28687 | 0.31493 | 13.4542 | 17.9372 | 98.3 | 16.9
Varn Structure at Gordy Road Contributing Drainage Area | NORTH FORK | 2110 | Improved pastures | C/D | 2.0141 | 0.28687 | 0.31493 | 20.5334 | 27.3751 | 150 | 25.8
Varn Structure at Gordy Road Contributing Drainage Area | NORTH FORK | 2110 | Improved pastures | C/D | 2.0141 | 0.28687 | 0.31493 | 0.0021786 | 0.0029046 | 0 | 0
Varn Structure at Gordy Road Contributing Drainage Area | NORTH FORK | 2110 | Improved pastures | C/D | 2.0141 | 0.28687 | 0.31493 | 1.7489 | 2.3316 | 12.8 | 2.2
Varn Structure at Gordy Road Contributing Drainage Area | NORTH FORK | 2110 | Improved pastures | C/D | 2.0141 | 0.28687 | 0.31493 | 0.00013893 | 0.00018522 | 0 | 0
Varn Structure at Gordy Road Contributing Drainage Area | NORTH FORK | 2110 | Improved pastures | C/D | 2.0141 | 0.28687 | 0.31493 | 0.013707 | 0.018274 | 0.1 | 0
Varn Structure at Gordy Road Contributing Drainage Area | NORTH FORK | 2110 | Improved pastures | C/D | 2.0141 | 0.28687 | 0.31493 | 0.9893 | 1.3189 | 7.2 | 1.2
Varn Structure at Gordy Road Contributing Drainage Area | NORTH FORK | 2110 | Improved pastures | C/D | 2.0141 | 0.28687 | 0.31493 | 8.879 | 11.8375 | 64.9 | 11.2
Varn Structure at Gordy Road Contributing Drainage Area | NORTH FORK | 2110 | Improved pastures | C/D | 2.0141 | 0.28687 | 0.31493 | 2.8153 | 3.7534 | 20.6 | 3.5
Varn Structure at Gordy Road Contributing Drainage Area | NORTH FORK | 2110 | Improved pastures | C/D | 2.0141 | 0.28687 | 0.31493 | 0.48104 | 0.64132 | 3.5 | 0.6
Varn Structure at Gordy Road Contributing Drainage Area | NORTH FORK | 2110 | Improved pastures | C/D | 2.0141 | 0.28687 | 0.31493 | 2.0815 | 2.7751 | 15.2 | 2.6
Varn Structure at Gordy Road Contributing Drainage Area | NORTH FORK | 2110 | Improved pastures | C/D | 2.0141 | 0.28687 | 0.31493 | 8.3558 | 11.1399 | 61.1 | 10.5
Varn Structure at Gordy Road Contributing Drainage Area | NORTH FORK | 2110 | Improved pastures | C/D | 2.0141 | 0.28687 | 0.31493 | 8.3751 | 11.1657 | 61.2 | 10.5
Varn Structure at Gordy Road Contributing Drainage Area | NORTH FORK | 2110 | Improved pastures | C/D | 2.0141 | 0.28687 | 0.31493 | 0.0021646 | 0.0028859 | 0 | 0
Varn Structure at Gordy Road Contributing Drainage Area | NORTH FORK | 2110 | Improved pastures | C/D | 2.0141 | 0.28687 | 0.31493 | 14.3431 | 19.1223 | 104.8 | 18
Varn Structure at Gordy Road Contributing Drainage Area | NORTH FORK | 2110 | Improved pastures | C/D | 2.0141 | 0.28687 | 0.31493 | 11.4282 | 15.2361 | 83.5 | 14.4
Varn Structure at Gordy Road Contributing Drainage Area | NORTH FORK | 2110 | Improved pastures | C/D | 2.0141 | 0.28687 | 0.31493 | 0.1818 | 0.24237 | 1.3 | 0.2
Varn Structure at Gordy Road Contributing Drainage Area | NORTH FORK | 2110 | Improved pastures | C/D | 2.0141 | 0.28687 | 0.31493 | 81.3922 | 108.5121 | 594.7 | 102.3
Varn Structure at Gordy Road Contributing Drainage Area | NORTH FORK | 2110 | Improved pastures | C/D | 2.0141 | 0.28687 | 0.31493 | 10.3402 | 13.7855 | 75.6 | 13
Varn Structure at Gordy Road Contributing Drainage Area | NORTH FORK | 2110 | Improved pastures | C/D | 2.0141 | 0.28687 | 0.31493 | 9.5835 | 12.7767 | 70 | 12
Varn Structure at Gordy Road Contributing Drainage Area | NORTH FORK | 2110 | Improved pastures | C/D | 2.0141 | 0.28687 | 0.31493 | 2.3631 | 3.1505 | 17.3 | 3
Varn Structure at Gordy Road Contributing Drainage Area | NORTH FORK | 2110 | Improved pastures | C/D | 2.0141 | 0.28687 | 0.31493 | 12.5343 | 16.7108 | 91.6 | 15.8
Varn Structure at Gordy Road Contributing Drainage Area | NORTH FORK | 2110 | Improved pastures | C/D | 2.0141 | 0.28687 | 0.31493 | 0.77809 | 1.0373 | 5.7 | 1
Varn Structure at Gordy Road Contributing Drainage Area | NORTH FORK | 2110 | Improved pastures | C/D | 2.0141 | 0.28687 | 0.31493 | 12.7533 | 17.0027 | 93.2 | 16
Varn Structure at Gordy Road Contributing Drainage Area | NORTH FORK | 2110 | Improved pastures | C/D | 2.0141 | 0.28687 | 0.31493 | 6.3841 | 8.5113 | 46.6 | 8
Varn Structure at Gordy Road Contributing Drainage Area | NORTH FORK | 2110 | Improved pastures | C/D | 2.0141 | 0.28687 | 0.31493 | 0.060229 | 0.080297 | 0.4 | 0.1
Varn Structure at Gordy Road Contributing Drainage Area | NORTH FORK | 2110 | Improved pastures | C/D | 2.0141 | 0.28687 | 0.31493 | 0.083812 | 0.11174 | 0.6 | 0.1
Varn Structure at Gordy Road Contributing Drainage Area | NORTH FORK | 2110 | Improved pastures | C/D | 2.0141 | 0.28687 | 0.31493 | 17.0089 | 22.6763 | 124.3 | 21.4
Varn Structure at Gordy Road Contributing Drainage Area | NORTH FORK | 2110 | Improved pastures | C/D | 2.0141 | 0.28687 | 0.31493 | 7.7687 | 10.3573 | 56.8 | 9.8
Varn Structure at Gordy Road Contributing Drainage Area | NORTH FORK | 2110 | Improved pastures | C/D | 2.0141 | 0.28687 | 0.31493 | 42.578 | 56.765 | 311.1 | 53.5
Varn Structure at Gordy Road Contributing Drainage Area | NORTH FORK | 2110 | Improved pastures | C/D | 2.0141 | 0.28687 | 0.31493 | 5.3576 | 7.1428 | 39.1 | 6.7
Varn Structure at Gordy Road Contributing Drainage Area | NORTH FORK | 2110 | Improved pastures | C/D | 2.0141 | 0.28687 | 0.31493 | 0.096443 | 0.12858 | 0.7 | 0.1
Varn Structure at Gordy Road Contributing Drainage Area | NORTH FORK | 2110 | Improved pastures | C/D | 2.0141 | 0.28687 | 0.31493 | 0.029031 | 0.038704 | 0.2 | 0
Varn Structure at Gordy Road Contributing Drainage Area | NORTH FORK | 2110 | Improved pastures | C/D | 2.0141 | 0.28687 | 0.31493 | 0.081004 | 0.10799 | 0.6 | 0.1
Varn Structure at Gordy Road Contributing Drainage Area | NORTH FORK | 2110 | Improved pastures | C/D | 2.0141 | 0.28687 | 0.31493 | 43.9588 | 58.6059 | 321.2 | 55.3
Varn Structure at Gordy Road Contributing Drainage Area | NORTH FORK | 2110 | Improved pastures | C/D | 2.0141 | 0.28687 | 0.31493 | 0.20832 | 0.27773 | 1.5 | 0.3
Varn Structure at Gordy Road Contributing Drainage Area | NORTH FORK | 2110 | Improved pastures | C/D | 2.0141 | 0.28687 | 0.31493 | 0.023854 | 0.031802 | 0.2 | 0
Varn Structure at Gordy Road Contributing Drainage Area | NORTH FORK | 2110 | Improved pastures | C/D | 2.0141 | 0.28687 | 0.31493 | 1.3911e-05 | 1.8546e-05 | 0 | 0
Varn Structure at Gordy Road Contributing Drainage Area | NORTH FORK | 2110 | Improved pastures | C/D | 2.0141 | 0.28687 | 0.31493 | 8.3744 | 11.1648 | 61.2 | 10.5
Varn Structure at Gordy Road Contributing Drainage Area | NORTH FORK | 2110 | Improved pastures | C/D | 2.0141 | 0.28687 | 0.31493 | 137.9657 | 183.936 | 1008 | 173.5
Varn Structure at Gordy Road Contributing Drainage Area | NORTH FORK | 2110 | Improved pastures | C/D | 2.0141 | 0.28687 | 0.31493 | 5.066 | 6.754 | 37 | 6.4
Varn Structure at Gordy Road Contributing Drainage Area | NORTH FORK | 2110 | Improved pastures | C/D | 2.0141 | 0.28687 | 0.31493 | 0.058628 | 0.078162 | 0.4 | 0.1
Varn Structure at Gordy Road Contributing Drainage Area | NORTH FORK | 2110 | Improved pastures | C/D | 2.0141 | 0.28687 | 0.31493 | 5.0171 | 6.6888 | 36.7 | 6.3
Varn Structure at Gordy Road Contributing Drainage Area | NORTH FORK | 2110 | Improved pastures | C/D | 2.0141 | 0.28687 | 0.31493 | 0.37895 | 0.50522 | 2.8 | 0.5
Varn Structure at Gordy Road Contributing Drainage Area | NORTH FORK | 2110 | Improved pastures | C/D | 2.0141 | 0.28687 | 0.31493 | 7.1514 | 9.5343 | 52.3 | 9
Varn Structure at Gordy Road Contributing Drainage Area | NORTH FORK | 2110 | Improved pastures | C/D | 2.0141 | 0.28687 | 0.31493 | 16.392 | 21.8538 | 119.8 | 20.6
Varn Structure at Gordy Road Contributing Drainage Area | NORTH FORK | 2110 | Improved pastures | C/D | 2.0141 | 0.28687 | 0.31493 | 2.4632 | 3.2839 | 18 | 3.1
Varn Structure at Gordy Road Contributing Drainage Area | NORTH FORK | 2110 | Improved pastures | C/D | 2.0141 | 0.28687 | 0.31493 | 1.2546 | 1.6726 | 9.2 | 1.6
Varn Structure at Gordy Road Contributing Drainage Area | NORTH FORK | 2110 | Improved pastures | C/D | 2.0141 | 0.28687 | 0.31493 | 0.0001821 | 0.00024277 | 0 | 0
Varn Structure at Gordy Road Contributing Drainage Area | NORTH FORK | 2110 | Improved pastures | C/D | 2.0141 | 0.28687 | 0.31493 | 9.1048 | 12.1385 | 66.5 | 11.4
Varn Structure at Gordy Road Contributing Drainage Area | NORTH FORK | 2110 | Improved pastures | C/D | 2.0141 | 0.28687 | 0.31493 | 10.4012 | 13.8668 | 76 | 13.1
Varn Structure at Gordy Road Contributing Drainage Area | NORTH FORK | 2110 | Improved pastures | C/D | 2.0141 | 0.28687 | 0.31493 | 1.9058 | 2.5408 | 13.9 | 2.4
Varn Structure at Gordy Road Contributing Drainage Area | NORTH FORK | 2110 | Improved pastures | C/D | 2.0141 | 0.28687 | 0.31493 | 4.8492 | 6.4649 | 35.4 | 6.1
Varn Structure at Gordy Road Contributing Drainage Area | NORTH FORK | 2110 | Improved pastures | C/D | 2.0141 | 0.28687 | 0.31493 | 24.1335 | 32.1748 | 176.3 | 30.3
Varn Structure at Gordy Road Contributing Drainage Area | NORTH FORK | 2110 | Improved pastures | C/D | 2.0141 | 0.28687 | 0.31493 | 5.3787 | 7.1708 | 39.3 | 6.8
Varn Structure at Gordy Road Contributing Drainage Area | NORTH FORK | 2110 | Improved pastures | C/D | 2.0141 | 0.28687 | 0.31493 | 61.0718 | 81.4209 | 446.2 | 76.8
Varn Structure at Gordy Road Contributing Drainage Area | NORTH FORK | 2110 | Improved pastures | C/D | 2.0141 | 0.28687 | 0.31493 | 5.63 | 7.5059 | 41.1 | 7.1
Varn Structure at Gordy Road Contributing Drainage Area | NORTH FORK | 2110 | Improved pastures | C/D | 2.0141 | 0.28687 | 0.31493 | 0.2191 | 0.2921 | 1.6 | 0.3
Varn Structure at Gordy Road Contributing Drainage Area | NORTH FORK | 2110 | Improved pastures | C/D | 2.0141 | 0.28687 | 0.31493 | 4.985 | 6.646 | 36.4 | 6.3
Varn Structure at Gordy Road Contributing Drainage Area | NORTH FORK | 2110 | Improved pastures | C/D | 2.0141 | 0.28687 | 0.31493 | 21.2509 | 28.3316 | 155.3 | 26.7
Varn Structure at Gordy Road Contributing Drainage Area | NORTH FORK | 2110 | Improved pastures | C/D | 2.0141 | 0.28687 | 0.31493 | 0.08645 | 0.11525 | 0.6 | 0.1
Varn Structure at Gordy Road Contributing Drainage Area | NORTH FORK | 2110 | Improved pastures | C/D | 2.0141 | 0.28687 | 0.31493 | 0.0017387 | 0.0023181 | 0 | 0
Varn Structure at Gordy Road Contributing Drainage Area | NORTH FORK | 2110 | Improved pastures | C/D | 2.0141 | 0.28687 | 0.31493 | 54.8568 | 73.1351 | 400.8 | 69
Varn Structure at Gordy Road Contributing Drainage Area | NORTH FORK | 2110 | Improved pastures | C/D | 2.0141 | 0.28687 | 0.31493 | 4.3964 | 5.8613 | 32.1 | 5.5
Varn Structure at Gordy Road Contributing Drainage Area | NORTH FORK | 2110 | Improved pastures | C/D | 2.0141 | 0.28687 | 0.31493 | 1.9833 | 2.6442 | 14.5 | 2.5
Varn Structure at Gordy Road Contributing Drainage Area | NORTH FORK | 2110 | Improved pastures | C/D | 2.0141 | 0.28687 | 0.31493 | 4.9068 | 6.5417 | 35.9 | 6.2
Varn Structure at Gordy Road Contributing Drainage Area | NORTH FORK | 2110 | Improved pastures | C/D | 2.0141 | 0.28687 | 0.31493 | 0.16288 | 0.21715 | 1.2 | 0.2
Varn Structure at Gordy Road Contributing Drainage Area | NORTH FORK | 2110 | Improved pastures | C/D | 2.0141 | 0.28687 | 0.31493 | 26.0272 | 34.6995 | 190.2 | 32.7
Varn Structure at Gordy Road Contributing Drainage Area | NORTH FORK | 2110 | Improved pastures | C/D | 2.0141 | 0.28687 | 0.31493 | 33.5922 | 44.7851 | 245.4 | 42.2
Varn Structure at Gordy Road Contributing Drainage Area | NORTH FORK | 2110 | Improved pastures | C/D | 2.0141 | 0.28687 | 0.31493 | 0.56719 | 0.75618 | 4.1 | 0.7
Varn Structure at Gordy Road Contributing Drainage Area | NORTH FORK | 2110 | Improved pastures | C/D | 2.0141 | 0.28687 | 0.31493 | 8.931 | 11.9068 | 65.3 | 11.2
Varn Structure at Gordy Road Contributing Drainage Area | NORTH FORK | 2110 | Improved pastures | C/D | 2.0141 | 0.28687 | 0.31493 | 198.3638 | 264.4587 | 1449.3 | 249.4
Varn Structure at Gordy Road Contributing Drainage Area | NORTH FORK | 2110 | Improved pastures | C/D | 2.0141 | 0.28687 | 0.31493 | 4.7962 | 6.3943 | 35 | 6
Varn Structure at Gordy Road Contributing Drainage Area | NORTH FORK | 2110 | Improved pastures | C/D | 2.0141 | 0.28687 | 0.31493 | 2.0461 | 2.7278 | 14.9 | 2.6
Varn Structure at Gordy Road Contributing Drainage Area | NORTH FORK | 2110 | Improved pastures | C/D | 2.0141 | 0.28687 | 0.31493 | 0.58509 | 0.78005 | 4.3 | 0.7
Varn Structure at Gordy Road Contributing Drainage Area | NORTH FORK | 2110 | Improved pastures | C/D | 2.0141 | 0.28687 | 0.31493 | 0.80036 | 1.067 | 5.8 | 1
Varn Structure at Gordy Road Contributing Drainage Area | NORTH FORK | 2110 | Improved pastures | C/D | 2.0141 | 0.28687 | 0.31493 | 5.3368 | 7.115 | 39 | 6.7
Varn Structure at Gordy Road Contributing Drainage Area | NORTH FORK | 2110 | Improved pastures | C/D | 2.0141 | 0.28687 | 0.31493 | 1.539 | 2.0519 | 11.2 | 1.9
Varn Structure at Gordy Road Contributing Drainage Area | NORTH FORK | 2110 | Improved pastures | C/D | 2.0141 | 0.28687 | 0.31493 | 0.01015 | 0.013532 | 0.1 | 0
Varn Structure at Gordy Road Contributing Drainage Area | NORTH FORK | 2110 | Improved pastures | C/D | 2.0141 | 0.28687 | 0.31493 | 1.4032 | 1.8707 | 10.3 | 1.8
Varn Structure at Gordy Road Contributing Drainage Area | NORTH FORK | 2110 | Improved pastures | C/D | 2.0141 | 0.28687 | 0.31493 | 3.6557 | 4.8737 | 26.7 | 4.6
Varn Structure at Gordy Road Contributing Drainage Area | NORTH FORK | 2110 | Improved pastures | C/D | 2.0141 | 0.28687 | 0.31493 | 1.1948 | 1.593 | 8.7 | 1.5
Varn Structure at Gordy Road Contributing Drainage Area | NORTH FORK | 2110 | Improved pastures | C/D | 2.0141 | 0.28687 | 0.31493 | 11.5024 | 15.335 | 84 | 14.5
Varn Structure at Gordy Road Contributing Drainage Area | NORTH FORK | 2110 | Improved pastures | C/D | 2.0141 | 0.28687 | 0.31493 | 0.11635 | 0.15512 | 0.9 | 0.1
Varn Structure at Gordy Road Contributing Drainage Area | NORTH FORK | 2110 | Improved pastures | C/D | 2.0141 | 0.28687 | 0.31493 | 0.29878 | 0.39834 | 2.2 | 0.4
Varn Structure at Gordy Road Contributing Drainage Area | NORTH FORK | 2110 | Improved pastures | C/D | 2.0141 | 0.28687 | 0.31493 | 0.013311 | 0.017746 | 0.1 | 0
Varn Structure at Gordy Road Contributing Drainage Area | NORTH FORK | 2110 | Improved pastures | C/D | 2.0141 | 0.28687 | 0.31493 | 0.039254 | 0.052333 | 0.3 | 0
Varn Structure at Gordy Road Contributing Drainage Area | NORTH FORK | 2110 | Improved pastures | C/D | 2.0141 | 0.28687 | 0.31493 | 0.0014651 | 0.0019533 | 0 | 0
Varn Structure at Gordy Road Contributing Drainage Area | NORTH FORK | 2110 | Improved pastures | C/D | 2.0141 | 0.28687 | 0.31493 | 1.786 | 2.3811 | 13 | 2.2
Varn Structure at Gordy Road Contributing Drainage Area | NORTH FORK | 2110 | Improved pastures | C/D | 2.0141 | 0.28687 | 0.31493 | 9.1647 | 12.2183 | 67 | 11.5
Varn Structure at Gordy Road Contributing Drainage Area | NORTH FORK | 2110 | Improved pastures | C/D | 2.0141 | 0.28687 | 0.31493 | 2.469 | 3.2917 | 18 | 3.1
Varn Structure at Gordy Road Contributing Drainage Area | NORTH FORK | 2110 | Improved pastures | C/D | 2.0141 | 0.28687 | 0.31493 | 16.0819 | 21.4403 | 117.5 | 20.2
Varn Structure at Gordy Road Contributing Drainage Area | NORTH FORK | 2110 | Improved pastures | C/D | 2.0141 | 0.28687 | 0.31493 | 17.3307 | 23.1053 | 126.6 | 21.8
Varn Structure at Gordy Road Contributing Drainage Area | NORTH FORK | 2110 | Improved pastures | C/D | 2.0141 | 0.28687 | 0.31493 | 2.0423 | 2.7228 | 14.9 | 2.6
Varn Structure at Gordy Road Contributing Drainage Area | NORTH FORK | 2110 | Improved pastures | C/D | 2.0141 | 0.28687 | 0.31493 | 43.799 | 58.3928 | 320 | 55.1
Varn Structure at Gordy Road Contributing Drainage Area | NORTH FORK | 2110 | Improved pastures | C/D | 2.0141 | 0.28687 | 0.31493 | 0.005025 | 0.0066994 | 0 | 0
Varn Structure at Gordy Road Contributing Drainage Area | NORTH FORK | 2110 | Improved pastures | C/D | 2.0141 | 0.28687 | 0.31493 | 0.00029654 | 0.00039535 | 0 | 0
Varn Structure at Gordy Road Contributing Drainage Area | NORTH FORK | 2110 | Improved pastures | C/D | 2.0141 | 0.28687 | 0.31493 | 39.7871 | 53.0442 | 290.7 | 50
Varn Structure at Gordy Road Contributing Drainage Area | NORTH FORK | 2110 | Improved pastures | C/D | 2.0141 | 0.28687 | 0.31493 | 0.46028 | 0.61364 | 3.4 | 0.6
Varn Structure at Gordy Road Contributing Drainage Area | NORTH FORK | 2110 | Improved pastures | C/D | 2.0141 | 0.28687 | 0.31493 | 1.9759 | 2.6342 | 14.4 | 2.5
Varn Structure at Gordy Road Contributing Drainage Area | NORTH FORK | 2110 | Improved pastures | C/D | 2.0141 | 0.28687 | 0.31493 | 3.709 | 4.9448 | 27.1 | 4.7
Varn Structure at Gordy Road Contributing Drainage Area | NORTH FORK | 2110 | Improved pastures | C/D | 2.0141 | 0.28687 | 0.31493 | 0.63653 | 0.84863 | 4.7 | 0.8
Varn Structure at Gordy Road Contributing Drainage Area | NORTH FORK | 2110 | Improved pastures | C/D | 2.0141 | 0.28687 | 0.31493 | 0.062562 | 0.083408 | 0.5 | 0.1
Varn Structure at Gordy Road Contributing Drainage Area | NORTH FORK | 2110 | Improved pastures | C/D | 2.0141 | 0.28687 | 0.31493 | 4.7346 | 6.3122 | 34.6 | 6
Varn Structure at Gordy Road Contributing Drainage Area | NORTH FORK | 2110 | Improved pastures | C/D | 2.0141 | 0.28687 | 0.31493 | 0.062826 | 0.083759 | 0.5 | 0.1
Varn Structure at Gordy Road Contributing Drainage Area | NORTH FORK | 2110 | Improved pastures | C/D | 2.0141 | 0.28687 | 0.31493 | 0.039288 | 0.052379 | 0.3 | 0
Varn Structure at Gordy Road Contributing Drainage Area | NORTH FORK | 2110 | Improved pastures | C/D | 2.0141 | 0.28687 | 0.31493 | 3.3619 | 4.4821 | 24.6 | 4.2
Varn Structure at Gordy Road Contributing Drainage Area | NORTH FORK | 2110 | Improved pastures | C/D | 2.0141 | 0.28687 | 0.31493 | 0.70051 | 0.93391 | 5.1 | 0.9
Varn Structure at Gordy Road Contributing Drainage Area | NORTH FORK | 2110 | Improved pastures | C/D | 2.0141 | 0.28687 | 0.31493 | 1.6699 | 2.2263 | 12.2 | 2.1
Varn Structure at Gordy Road Contributing Drainage Area | NORTH FORK | 2110 | Improved pastures | C/D | 2.0141 | 0.28687 | 0.31493 | 58.0748 | 77.4254 | 424.3 | 73
Varn Structure at Gordy Road Contributing Drainage Area | NORTH FORK | 2110 | Improved pastures | C/D | 2.0141 | 0.28687 | 0.31493 | 1.6159 | 2.1544 | 11.8 | 2
Varn Structure at Gordy Road Contributing Drainage Area | NORTH FORK | 2110 | Improved pastures | C/D | 2.0141 | 0.28687 | 0.31493 | 0.00088148 | 0.0011752 | 0 | 0
Varn Structure at Gordy Road Contributing Drainage Area | NORTH FORK | 2110 | Improved pastures | C/D | 2.0141 | 0.28687 | 0.31493 | 3.0564 | 4.0748 | 22.3 | 3.8
Varn Structure at Gordy Road Contributing Drainage Area | NORTH FORK | 2110 | Improved pastures | C/D | 2.0141 | 0.28687 | 0.31493 | 14.7913 | 19.7197 | 108.1 | 18.6
Varn Structure at Gordy Road Contributing Drainage Area | NORTH FORK | 2110 | Improved pastures | D | 2.0141 | 0.28687 | 0.31493 | 0.36478 | 0.48632 | 2.7 | 0.5
Varn Structure at Gordy Road Contributing Drainage Area | NORTH FORK | 2110 | Improved pastures | D | 2.0141 | 0.28687 | 0.31493 | 0.33577 | 0.44764 | 2.5 | 0.4
Varn Structure at Gordy Road Contributing Drainage Area | NORTH FORK | 2110 | Improved pastures | D | 2.0141 | 0.28687 | 0.31493 | 0.0060689 | 0.0080911 | 0 | 0
Varn Structure at Gordy Road Contributing Drainage Area | NORTH FORK | 2110 | Improved pastures | D | 2.0141 | 0.28687 | 0.31493 | 0.075733 | 0.10097 | 0.6 | 0.1
Varn Structure at Gordy Road Contributing Drainage Area | NORTH FORK | 2110 | Improved pastures | D | 2.0141 | 0.28687 | 0.31493 | 0.0028592 | 0.0038119 | 0 | 0
Varn Structure at Gordy Road Contributing Drainage Area | NORTH FORK | 2110 | Improved pastures | D | 2.0141 | 0.28687 | 0.31493 | 0.097895 | 0.13051 | 0.7 | 0.1
Varn Structure at Gordy Road Contributing Drainage Area | NORTH FORK | 2110 | Improved pastures | D | 2.0141 | 0.28687 | 0.31493 | 0.17217 | 0.22953 | 1.3 | 0.2
Varn Structure at Gordy Road Contributing Drainage Area | NORTH FORK | 2110 | Improved pastures | D | 2.0141 | 0.28687 | 0.31493 | 0.064884 | 0.086503 | 0.5 | 0.1
Varn Structure at Gordy Road Contributing Drainage Area | NORTH FORK | 2110 | Improved pastures | D | 2.0141 | 0.28687 | 0.31493 | 0.052294 | 0.069718 | 0.4 | 0.1
Varn Structure at Gordy Road Contributing Drainage Area | NORTH FORK | 2110 | Improved pastures | D | 2.0141 | 0.28687 | 0.31493 | 0.12636 | 0.16847 | 0.9 | 0.2
Varn Structure at Gordy Road Contributing Drainage Area | NORTH FORK | 2110 | Improved pastures | D | 2.0141 | 0.28687 | 0.31493 | 2.1116 | 2.8152 | 15.4 | 2.7
Varn Structure at Gordy Road Contributing Drainage Area | NORTH FORK | 2110 | Improved pastures | N/A | 2.0141 | 0.28687 | 0.31493 | 1.0039e-05 | 1.3384e-05 | 0 | 0
Varn Structure at Gordy Road Contributing Drainage Area | NORTH FORK | 2110 | Improved pastures | N/A | 2.0141 | 0.28687 | 0.31493 | 0.063079 | 0.084097 | 0.5 | 0.1
Varn Structure at Gordy Road Contributing Drainage Area | NORTH FORK | 2110 | Improved pastures | N/A | 2.0141 | 0.28687 | 0.31493 | 0.020882 | 0.02784 | 0.2 | 0
Varn Structure at Gordy Road Contributing Drainage Area | NORTH FORK | 2110 | Improved pastures | N/A | 2.0141 | 0.28687 | 0.31493 | 0.030523 | 0.040694 | 0.2 | 0
Varn Structure at Gordy Road Contributing Drainage Area | NORTH FORK | 2110 | Improved pastures | N/A | 2.0141 | 0.28687 | 0.31493 | 0.0052988 | 0.0070643 | 0 | 0
Varn Structure at Gordy Road Contributing Drainage Area | NORTH FORK | 2110 | Improved pastures | N/A | 2.0141 | 0.28687 | 0.31493 | 0.026836 | 0.035778 | 0.2 | 0
Varn Structure at Gordy Road Contributing Drainage Area | NORTH FORK | 2110 | Improved pastures | N/A | 2.0141 | 0.28687 | 0.31493 | 0.0075601 | 0.010079 | 0.1 | 0
Varn Structure at Gordy Road Contributing Drainage Area | NORTH FORK | 2110 | Improved pastures | N/A | 2.0141 | 0.28687 | 0.31493 | 6.1244e-05 | 8.165e-05 | 0 | 0
Varn Structure at Gordy Road Contributing Drainage Area | NORTH FORK | 2120 | Unimproved pastures | A/D | 1.0221 | 0.1956 | 0.2623 | 0.77322 | 0.85857 | 2.4 | 0.6
Varn Structure at Gordy Road Contributing Drainage Area | NORTH FORK | 2120 | Unimproved pastures | A/D | 1.0221 | 0.1956 | 0.2623 | 13.1807 | 14.6358 | 40.7 | 10.6
Varn Structure at Gordy Road Contributing Drainage Area | NORTH FORK | 2120 | Unimproved pastures | A/D | 1.0221 | 0.1956 | 0.2623 | 4.7996 | 5.3294 | 14.8 | 3.9
Varn Structure at Gordy Road Contributing Drainage Area | NORTH FORK | 2120 | Unimproved pastures | A/D | 1.0221 | 0.1956 | 0.2623 | 38.6601 | 42.9278 | 119.4 | 31.2
Varn Structure at Gordy Road Contributing Drainage Area | NORTH FORK | 2120 | Unimproved pastures | A/D | 1.0221 | 0.1956 | 0.2623 | 1.0633 | 1.1806 | 3.3 | 0.9
Varn Structure at Gordy Road Contributing Drainage Area | NORTH FORK | 2120 | Unimproved pastures | A/D | 1.0221 | 0.1956 | 0.2623 | 3.6461 | 4.0485 | 11.3 | 2.9
Varn Structure at Gordy Road Contributing Drainage Area | NORTH FORK | 2120 | Unimproved pastures | A/D | 1.0221 | 0.1956 | 0.2623 | 5.2209 | 5.7972 | 16.1 | 4.2
Varn Structure at Gordy Road Contributing Drainage Area | NORTH FORK | 2120 | Unimproved pastures | A/D | 1.0221 | 0.1956 | 0.2623 | 0.64279 | 0.71375 | 2 | 0.5
Varn Structure at Gordy Road Contributing Drainage Area | NORTH FORK | 2120 | Unimproved pastures | A/D | 1.0221 | 0.1956 | 0.2623 | 0.35686 | 0.39626 | 1.1 | 0.3
Varn Structure at Gordy Road Contributing Drainage Area | NORTH FORK | 2120 | Unimproved pastures | A/D | 1.0221 | 0.1956 | 0.2623 | 0.0036192 | 0.0040187 | 0 | 0
Varn Structure at Gordy Road Contributing Drainage Area | NORTH FORK | 2120 | Unimproved pastures | A/D | 1.0221 | 0.1956 | 0.2623 | 0.11713 | 0.13006 | 0.4 | 0.1
Varn Structure at Gordy Road Contributing Drainage Area | NORTH FORK | 2120 | Unimproved pastures | A/D | 1.0221 | 0.1956 | 0.2623 | 1.7975 | 1.9959 | 5.6 | 1.5
Varn Structure at Gordy Road Contributing Drainage Area | NORTH FORK | 2120 | Unimproved pastures | A/D | 1.0221 | 0.1956 | 0.2623 | 1.8652 | 2.0711 | 5.8 | 1.5
Varn Structure at Gordy Road Contributing Drainage Area | NORTH FORK | 2120 | Unimproved pastures | A/D | 1.0221 | 0.1956 | 0.2623 | 0.00069781 | 0.00077484 | 0 | 0
Varn Structure at Gordy Road Contributing Drainage Area | NORTH FORK | 2120 | Unimproved pastures | C/D | 1.0221 | 0.1956 | 0.2623 | 18.8418 | 20.9218 | 58.2 | 15.2
Varn Structure at Gordy Road Contributing Drainage Area | NORTH FORK | 2120 | Unimproved pastures | C/D | 1.0221 | 0.1956 | 0.2623 | 0.0020435 | 0.002269 | 0 | 0
Varn Structure at Gordy Road Contributing Drainage Area | NORTH FORK | 2120 | Unimproved pastures | C/D | 1.0221 | 0.1956 | 0.2623 | 0.00082507 | 0.00091615 | 0 | 0
Varn Structure at Gordy Road Contributing Drainage Area | NORTH FORK | 2120 | Unimproved pastures | C/D | 1.0221 | 0.1956 | 0.2623 | 0.0069728 | 0.0077425 | 0 | 0
Varn Structure at Gordy Road Contributing Drainage Area | NORTH FORK | 2120 | Unimproved pastures | C/D | 1.0221 | 0.1956 | 0.2623 | 0.0030904 | 0.0034316 | 0 | 0
Varn Structure at Gordy Road Contributing Drainage Area | NORTH FORK | 2120 | Unimproved pastures | C/D | 1.0221 | 0.1956 | 0.2623 | 0.19757 | 0.21938 | 0.6 | 0.2
Varn Structure at Gordy Road Contributing Drainage Area | NORTH FORK | 2120 | Unimproved pastures | C/D | 1.0221 | 0.1956 | 0.2623 | 3.1765 | 3.5271 | 9.8 | 2.6
Varn Structure at Gordy Road Contributing Drainage Area | NORTH FORK | 2120 | Unimproved pastures | C/D | 1.0221 | 0.1956 | 0.2623 | 0.010396 | 0.011543 | 0 | 0
Varn Structure at Gordy Road Contributing Drainage Area | NORTH FORK | 2120 | Unimproved pastures | C/D | 1.0221 | 0.1956 | 0.2623 | 2.7645 | 3.0697 | 8.5 | 2.2
Varn Structure at Gordy Road Contributing Drainage Area | NORTH FORK | 2120 | Unimproved pastures | C/D | 1.0221 | 0.1956 | 0.2623 | 25.3028 | 28.096 | 78.1 | 20.4
Varn Structure at Gordy Road Contributing Drainage Area | NORTH FORK | 2120 | Unimproved pastures | C/D | 1.0221 | 0.1956 | 0.2623 | 6.4586e-05 | 7.1715e-05 | 0 | 0
Varn Structure at Gordy Road Contributing Drainage Area | NORTH FORK | 2120 | Unimproved pastures | C/D | 1.0221 | 0.1956 | 0.2623 | 0.058061 | 0.06447 | 0.2 | 0
Varn Structure at Gordy Road Contributing Drainage Area | NORTH FORK | 2120 | Unimproved pastures | C/D | 1.0221 | 0.1956 | 0.2623 | 0.003382 | 0.0037554 | 0 | 0
Varn Structure at Gordy Road Contributing Drainage Area | NORTH FORK | 2120 | Unimproved pastures | C/D | 1.0221 | 0.1956 | 0.2623 | 0.024901 | 0.02765 | 0.1 | 0
Varn Structure at Gordy Road Contributing Drainage Area | NORTH FORK | 2120 | Unimproved pastures | C/D | 1.0221 | 0.1956 | 0.2623 | 0.051902 | 0.057631 | 0.2 | 0
Varn Structure at Gordy Road Contributing Drainage Area | NORTH FORK | 2120 | Unimproved pastures | C/D | 1.0221 | 0.1956 | 0.2623 | 6.1906e-05 | 6.874e-05 | 0 | 0
Varn Structure at Gordy Road Contributing Drainage Area | NORTH FORK | 2120 | Unimproved pastures | C/D | 1.0221 | 0.1956 | 0.2623 | 0.024431 | 0.027128 | 0.1 | 0
Varn Structure at Gordy Road Contributing Drainage Area | NORTH FORK | 2120 | Unimproved pastures | C/D | 1.0221 | 0.1956 | 0.2623 | 0.00095613 | 0.0010617 | 0 | 0
Varn Structure at Gordy Road Contributing Drainage Area | NORTH FORK | 2120 | Unimproved pastures | C/D | 1.0221 | 0.1956 | 0.2623 | 0.045149 | 0.050133 | 0.1 | 0
Varn Structure at Gordy Road Contributing Drainage Area | NORTH FORK | 2120 | Unimproved pastures | C/D | 1.0221 | 0.1956 | 0.2623 | 0.22098 | 0.24538 | 0.7 | 0.2
Varn Structure at Gordy Road Contributing Drainage Area | NORTH FORK | 2120 | Unimproved pastures | C/D | 1.0221 | 0.1956 | 0.2623 | 0.0001997 | 0.00022175 | 0 | 0
Varn Structure at Gordy Road Contributing Drainage Area | NORTH FORK | 2120 | Unimproved pastures | C/D | 1.0221 | 0.1956 | 0.2623 | 1.3109 | 1.4556 | 4 | 1.1
Varn Structure at Gordy Road Contributing Drainage Area | NORTH FORK | 2120 | Unimproved pastures | C/D | 1.0221 | 0.1956 | 0.2623 | 10.0254 | 11.1321 | 31 | 8.1
Varn Structure at Gordy Road Contributing Drainage Area | NORTH FORK | 2120 | Unimproved pastures | C/D | 1.0221 | 0.1956 | 0.2623 | 0.239 | 0.26538 | 0.7 | 0.2
Varn Structure at Gordy Road Contributing Drainage Area | NORTH FORK | 2120 | Unimproved pastures | C/D | 1.0221 | 0.1956 | 0.2623 | 6.3188 | 7.0163 | 19.5 | 5.1
Varn Structure at Gordy Road Contributing Drainage Area | NORTH FORK | 2120 | Unimproved pastures | C/D | 1.0221 | 0.1956 | 0.2623 | 0.0033603 | 0.0037313 | 0 | 0
Varn Structure at Gordy Road Contributing Drainage Area | NORTH FORK | 2120 | Unimproved pastures | C/D | 1.0221 | 0.1956 | 0.2623 | 0.10234 | 0.11364 | 0.3 | 0.1
Varn Structure at Gordy Road Contributing Drainage Area | NORTH FORK | 2120 | Unimproved pastures | C/D | 1.0221 | 0.1956 | 0.2623 | 0.069738 | 0.077436 | 0.2 | 0.1
Varn Structure at Gordy Road Contributing Drainage Area | NORTH FORK | 2120 | Unimproved pastures | C/D | 1.0221 | 0.1956 | 0.2623 | 21.0531 | 23.3772 | 65 | 17
Varn Structure at Gordy Road Contributing Drainage Area | NORTH FORK | 2120 | Unimproved pastures | C/D | 1.0221 | 0.1956 | 0.2623 | 21.307 | 23.6591 | 65.8 | 17.2
Varn Structure at Gordy Road Contributing Drainage Area | NORTH FORK | 2120 | Unimproved pastures | C/D | 1.0221 | 0.1956 | 0.2623 | 0.15773 | 0.17514 | 0.5 | 0.1
Varn Structure at Gordy Road Contributing Drainage Area | NORTH FORK | 2120 | Unimproved pastures | C/D | 1.0221 | 0.1956 | 0.2623 | 1.106 | 1.2281 | 3.4 | 0.9
Varn Structure at Gordy Road Contributing Drainage Area | NORTH FORK | 2120 | Unimproved pastures | C/D | 1.0221 | 0.1956 | 0.2623 | 1.9816 | 2.2003 | 6.1 | 1.6
Varn Structure at Gordy Road Contributing Drainage Area | NORTH FORK | 2120 | Unimproved pastures | C/D | 1.0221 | 0.1956 | 0.2623 | 0.010261 | 0.011394 | 0 | 0
Varn Structure at Gordy Road Contributing Drainage Area | NORTH FORK | 2120 | Unimproved pastures | C/D | 1.0221 | 0.1956 | 0.2623 | 3.3535 | 3.7237 | 10.4 | 2.7
Varn Structure at Gordy Road Contributing Drainage Area | NORTH FORK | 2120 | Unimproved pastures | C/D | 1.0221 | 0.1956 | 0.2623 | 0.0080209 | 0.0089063 | 0 | 0
Varn Structure at Gordy Road Contributing Drainage Area | NORTH FORK | 2120 | Unimproved pastures | C/D | 1.0221 | 0.1956 | 0.2623 | 0.011752 | 0.013049 | 0 | 0
Varn Structure at Gordy Road Contributing Drainage Area | NORTH FORK | 2120 | Unimproved pastures | C/D | 1.0221 | 0.1956 | 0.2623 | 4.3504 | 4.8306 | 13.4 | 3.5
Varn Structure at Gordy Road Contributing Drainage Area | NORTH FORK | 2120 | Unimproved pastures | C/D | 1.0221 | 0.1956 | 0.2623 | 3.139 | 3.4856 | 9.7 | 2.5
Varn Structure at Gordy Road Contributing Drainage Area | NORTH FORK | 2120 | Unimproved pastures | C/D | 1.0221 | 0.1956 | 0.2623 | 61.8068 | 68.6298 | 190.9 | 49.9
Varn Structure at Gordy Road Contributing Drainage Area | NORTH FORK | 2120 | Unimproved pastures | C/D | 1.0221 | 0.1956 | 0.2623 | 9.8756 | 10.9658 | 30.5 | 8
Varn Structure at Gordy Road Contributing Drainage Area | NORTH FORK | 2120 | Unimproved pastures | C/D | 1.0221 | 0.1956 | 0.2623 | 0.1383 | 0.15357 | 0.4 | 0.1
Varn Structure at Gordy Road Contributing Drainage Area | NORTH FORK | 2120 | Unimproved pastures | C/D | 1.0221 | 0.1956 | 0.2623 | 4.9426 | 5.4882 | 15.3 | 4
Varn Structure at Gordy Road Contributing Drainage Area | NORTH FORK | 2120 | Unimproved pastures | C/D | 1.0221 | 0.1956 | 0.2623 | 0.96002 | 1.066 | 3 | 0.8
Varn Structure at Gordy Road Contributing Drainage Area | NORTH FORK | 2120 | Unimproved pastures | C/D | 1.0221 | 0.1956 | 0.2623 | 0.00055175 | 0.00061265 | 0 | 0
Varn Structure at Gordy Road Contributing Drainage Area | NORTH FORK | 2120 | Unimproved pastures | C/D | 1.0221 | 0.1956 | 0.2623 | 3.8343 | 4.2576 | 11.8 | 3.1
Varn Structure at Gordy Road Contributing Drainage Area | NORTH FORK | 2120 | Unimproved pastures | C/D | 1.0221 | 0.1956 | 0.2623 | 0.11013 | 0.12228 | 0.3 | 0.1
Varn Structure at Gordy Road Contributing Drainage Area | NORTH FORK | 2120 | Unimproved pastures | C/D | 1.0221 | 0.1956 | 0.2623 | 22.8022 | 25.3194 | 70.4 | 18.4
Varn Structure at Gordy Road Contributing Drainage Area | NORTH FORK | 2120 | Unimproved pastures | C/D | 1.0221 | 0.1956 | 0.2623 | 7.1719 | 7.9636 | 22.1 | 5.8
Varn Structure at Gordy Road Contributing Drainage Area | NORTH FORK | 2120 | Unimproved pastures | C/D | 1.0221 | 0.1956 | 0.2623 | 5.667 | 6.2926 | 17.5 | 4.6
Varn Structure at Gordy Road Contributing Drainage Area | NORTH FORK | 2120 | Unimproved pastures | C/D | 1.0221 | 0.1956 | 0.2623 | 0.3047 | 0.33833 | 0.9 | 0.2
Varn Structure at Gordy Road Contributing Drainage Area | NORTH FORK | 2130 | Woodland pastures | A/D | 1.0221 | 0.1956 | 0.2623 | 0.093639 | 0.10398 | 0.3 | 0.1
Varn Structure at Gordy Road Contributing Drainage Area | NORTH FORK | 2130 | Woodland pastures | A/D | 1.0221 | 0.1956 | 0.2623 | 3.4371 | 3.8165 | 10.6 | 2.8
Varn Structure at Gordy Road Contributing Drainage Area | NORTH FORK | 2130 | Woodland pastures | A/D | 1.0221 | 0.1956 | 0.2623 | 0.0048705 | 0.0054082 | 0 | 0
Varn Structure at Gordy Road Contributing Drainage Area | NORTH FORK | 2130 | Woodland pastures | A/D | 1.0221 | 0.1956 | 0.2623 | 0.038361 | 0.042595 | 0.1 | 0
Varn Structure at Gordy Road Contributing Drainage Area | NORTH FORK | 2130 | Woodland pastures | A/D | 1.0221 | 0.1956 | 0.2623 | 0.0010912 | 0.0012116 | 0 | 0
Varn Structure at Gordy Road Contributing Drainage Area | NORTH FORK | 2130 | Woodland pastures | A/D | 1.0221 | 0.1956 | 0.2623 | 0.0041378 | 0.0045946 | 0 | 0
Varn Structure at Gordy Road Contributing Drainage Area | NORTH FORK | 2130 | Woodland pastures | A/D | 1.0221 | 0.1956 | 0.2623 | 1.1599 | 1.288 | 3.6 | 0.9
Varn Structure at Gordy Road Contributing Drainage Area | NORTH FORK | 2130 | Woodland pastures | A/D | 1.0221 | 0.1956 | 0.2623 | 0.38012 | 0.42208 | 1.2 | 0.3
Varn Structure at Gordy Road Contributing Drainage Area | NORTH FORK | 2130 | Woodland pastures | A/D | 1.0221 | 0.1956 | 0.2623 | 2.8594 | 3.1751 | 8.8 | 2.3
Varn Structure at Gordy Road Contributing Drainage Area | NORTH FORK | 2130 | Woodland pastures | A/D | 1.0221 | 0.1956 | 0.2623 | 0.0039747 | 0.0044134 | 0 | 0
Varn Structure at Gordy Road Contributing Drainage Area | NORTH FORK | 2130 | Woodland pastures | A/D | 1.0221 | 0.1956 | 0.2623 | 0.3023 | 0.33567 | 0.9 | 0.2
Varn Structure at Gordy Road Contributing Drainage Area | NORTH FORK | 2130 | Woodland pastures | A/D | 1.0221 | 0.1956 | 0.2623 | 1.3052 | 1.4493 | 4 | 1.1
Varn Structure at Gordy Road Contributing Drainage Area | NORTH FORK | 2130 | Woodland pastures | A/D | 1.0221 | 0.1956 | 0.2623 | 0.15025 | 0.16683 | 0.5 | 0.1
Varn Structure at Gordy Road Contributing Drainage Area | NORTH FORK | 2130 | Woodland pastures | C/D | 1.0221 | 0.1956 | 0.2623 | 0.34938 | 0.38795 | 1.1 | 0.3
Varn Structure at Gordy Road Contributing Drainage Area | NORTH FORK | 2130 | Woodland pastures | C/D | 1.0221 | 0.1956 | 0.2623 | 2.0645 | 2.2924 | 6.4 | 1.7
Varn Structure at Gordy Road Contributing Drainage Area | NORTH FORK | 2130 | Woodland pastures | C/D | 1.0221 | 0.1956 | 0.2623 | 21.5984 | 23.9827 | 66.7 | 17.4
Varn Structure at Gordy Road Contributing Drainage Area | NORTH FORK | 2130 | Woodland pastures | C/D | 1.0221 | 0.1956 | 0.2623 | 0.054677 | 0.060712 | 0.2 | 0
Varn Structure at Gordy Road Contributing Drainage Area | NORTH FORK | 2130 | Woodland pastures | C/D | 1.0221 | 0.1956 | 0.2623 | 10.793 | 11.9845 | 33.3 | 8.7
Varn Structure at Gordy Road Contributing Drainage Area | NORTH FORK | 2130 | Woodland pastures | C/D | 1.0221 | 0.1956 | 0.2623 | 0.05853 | 0.064991 | 0.2 | 0
Varn Structure at Gordy Road Contributing Drainage Area | NORTH FORK | 2130 | Woodland pastures | C/D | 1.0221 | 0.1956 | 0.2623 | 0.050504 | 0.056079 | 0.2 | 0
Varn Structure at Gordy Road Contributing Drainage Area | NORTH FORK | 2130 | Woodland pastures | C/D | 1.0221 | 0.1956 | 0.2623 | 0.038 | 0.042194 | 0.1 | 0
Varn Structure at Gordy Road Contributing Drainage Area | NORTH FORK | 2130 | Woodland pastures | C/D | 1.0221 | 0.1956 | 0.2623 | 1.9725 | 2.1902 | 6.1 | 1.6
Varn Structure at Gordy Road Contributing Drainage Area | NORTH FORK | 2130 | Woodland pastures | C/D | 1.0221 | 0.1956 | 0.2623 | 0.12937 | 0.14365 | 0.4 | 0.1
Varn Structure at Gordy Road Contributing Drainage Area | NORTH FORK | 2130 | Woodland pastures | C/D | 1.0221 | 0.1956 | 0.2623 | 0.258 | 0.28648 | 0.8 | 0.2
Varn Structure at Gordy Road Contributing Drainage Area | NORTH FORK | 2130 | Woodland pastures | C/D | 1.0221 | 0.1956 | 0.2623 | 0.71948 | 0.7989 | 2.2 | 0.6
Varn Structure at Gordy Road Contributing Drainage Area | NORTH FORK | 2130 | Woodland pastures | C/D | 1.0221 | 0.1956 | 0.2623 | 13.1545 | 14.6067 | 40.6 | 10.6
Varn Structure at Gordy Road Contributing Drainage Area | NORTH FORK | 2130 | Woodland pastures | C/D | 1.0221 | 0.1956 | 0.2623 | 0.010545 | 0.011709 | 0 | 0
Varn Structure at Gordy Road Contributing Drainage Area | NORTH FORK | 2130 | Woodland pastures | C/D | 1.0221 | 0.1956 | 0.2623 | 6.6393 | 7.3722 | 20.5 | 5.4
Varn Structure at Gordy Road Contributing Drainage Area | NORTH FORK | 2130 | Woodland pastures | C/D | 1.0221 | 0.1956 | 0.2623 | 11.886 | 13.1981 | 36.7 | 9.6
Varn Structure at Gordy Road Contributing Drainage Area | NORTH FORK | 2130 | Woodland pastures | C/D | 1.0221 | 0.1956 | 0.2623 | 3.117 | 3.4611 | 9.6 | 2.5
Varn Structure at Gordy Road Contributing Drainage Area | NORTH FORK | 2130 | Woodland pastures | C/D | 1.0221 | 0.1956 | 0.2623 | 1.6998 | 1.8875 | 5.2 | 1.4
Varn Structure at Gordy Road Contributing Drainage Area | NORTH FORK | 2130 | Woodland pastures | C/D | 1.0221 | 0.1956 | 0.2623 | 0.0027257 | 0.0030266 | 0 | 0
Varn Structure at Gordy Road Contributing Drainage Area | NORTH FORK | 2130 | Woodland pastures | C/D | 1.0221 | 0.1956 | 0.2623 | 0.004349 | 0.0048291 | 0 | 0
Varn Structure at Gordy Road Contributing Drainage Area | NORTH FORK | 2130 | Woodland pastures | C/D | 1.0221 | 0.1956 | 0.2623 | 0.25644 | 0.28475 | 0.8 | 0.2
Varn Structure at Gordy Road Contributing Drainage Area | NORTH FORK | 2130 | Woodland pastures | C/D | 1.0221 | 0.1956 | 0.2623 | 2.4508 | 2.7214 | 7.6 | 2
Varn Structure at Gordy Road Contributing Drainage Area | NORTH FORK | 2130 | Woodland pastures | C/D | 1.0221 | 0.1956 | 0.2623 | 41.2631 | 45.8181 | 127.4 | 33.3
Varn Structure at Gordy Road Contributing Drainage Area | NORTH FORK | 2130 | Woodland pastures | C/D | 1.0221 | 0.1956 | 0.2623 | 10.2027 | 11.329 | 31.5 | 8.2
Varn Structure at Gordy Road Contributing Drainage Area | NORTH FORK | 2130 | Woodland pastures | C/D | 1.0221 | 0.1956 | 0.2623 | 1.9983 | 2.2189 | 6.2 | 1.6
Varn Structure at Gordy Road Contributing Drainage Area | NORTH FORK | 2130 | Woodland pastures | C/D | 1.0221 | 0.1956 | 0.2623 | 3.3755 | 3.7481 | 10.4 | 2.7
Varn Structure at Gordy Road Contributing Drainage Area | NORTH FORK | 2130 | Woodland pastures | C/D | 1.0221 | 0.1956 | 0.2623 | 0.82812 | 0.91954 | 2.6 | 0.7
Varn Structure at Gordy Road Contributing Drainage Area | NORTH FORK | 2130 | Woodland pastures | C/D | 1.0221 | 0.1956 | 0.2623 | 0.18833 | 0.20912 | 0.6 | 0.2
Varn Structure at Gordy Road Contributing Drainage Area | NORTH FORK | 2130 | Woodland pastures | C/D | 1.0221 | 0.1956 | 0.2623 | 0.80366 | 0.89237 | 2.5 | 0.6
Varn Structure at Gordy Road Contributing Drainage Area | NORTH FORK | 2130 | Woodland pastures | C/D | 1.0221 | 0.1956 | 0.2623 | 0.031318 | 0.034776 | 0.1 | 0
Varn Structure at Gordy Road Contributing Drainage Area | NORTH FORK | 2130 | Woodland pastures | C/D | 1.0221 | 0.1956 | 0.2623 | 0.29314 | 0.3255 | 0.9 | 0.2
Varn Structure at Gordy Road Contributing Drainage Area | NORTH FORK | 2130 | Woodland pastures | C/D | 1.0221 | 0.1956 | 0.2623 | 4.6916 | 5.2095 | 14.5 | 3.8
Varn Structure at Gordy Road Contributing Drainage Area | NORTH FORK | 2130 | Woodland pastures | C/D | 1.0221 | 0.1956 | 0.2623 | 0.026459 | 0.029379 | 0.1 | 0
Varn Structure at Gordy Road Contributing Drainage Area | NORTH FORK | 2130 | Woodland pastures | C/D | 1.0221 | 0.1956 | 0.2623 | 4.1401 | 4.5972 | 12.8 | 3.3
Varn Structure at Gordy Road Contributing Drainage Area | NORTH FORK | 2130 | Woodland pastures | C/D | 1.0221 | 0.1956 | 0.2623 | 4.1875e-05 | 4.6497e-05 | 0 | 0
Varn Structure at Gordy Road Contributing Drainage Area | NORTH FORK | 2130 | Woodland pastures | C/D | 1.0221 | 0.1956 | 0.2623 | 0.90301 | 1.0027 | 2.8 | 0.7
Varn Structure at Gordy Road Contributing Drainage Area | NORTH FORK | 2130 | Woodland pastures | C/D | 1.0221 | 0.1956 | 0.2623 | 0.10724 | 0.11907 | 0.3 | 0.1
Varn Structure at Gordy Road Contributing Drainage Area | NORTH FORK | 2130 | Woodland pastures | C/D | 1.0221 | 0.1956 | 0.2623 | 0.01033 | 0.01147 | 0 | 0
Varn Structure at Gordy Road Contributing Drainage Area | NORTH FORK | 2130 | Woodland pastures | C/D | 1.0221 | 0.1956 | 0.2623 | 4.276 | 4.748 | 13.2 | 3.5
Varn Structure at Gordy Road Contributing Drainage Area | NORTH FORK | 2130 | Woodland pastures | C/D | 1.0221 | 0.1956 | 0.2623 | 0.61499 | 0.68288 | 1.9 | 0.5
Varn Structure at Gordy Road Contributing Drainage Area | NORTH FORK | 2130 | Woodland pastures | C/D | 1.0221 | 0.1956 | 0.2623 | 11.4349 | 12.6973 | 35.3 | 9.2
Varn Structure at Gordy Road Contributing Drainage Area | NORTH FORK | 2130 | Woodland pastures | C/D | 1.0221 | 0.1956 | 0.2623 | 0.0046617 | 0.0051764 | 0 | 0
Varn Structure at Gordy Road Contributing Drainage Area | NORTH FORK | 2130 | Woodland pastures | C/D | 1.0221 | 0.1956 | 0.2623 | 6.4047 | 7.1117 | 19.8 | 5.2
Varn Structure at Gordy Road Contributing Drainage Area | NORTH FORK | 2130 | Woodland pastures | C/D | 1.0221 | 0.1956 | 0.2623 | 2.3811 | 2.6439 | 7.4 | 1.9
Varn Structure at Gordy Road Contributing Drainage Area | NORTH FORK | 2130 | Woodland pastures | C/D | 1.0221 | 0.1956 | 0.2623 | 10.851 | 12.0489 | 33.5 | 8.8
Varn Structure at Gordy Road Contributing Drainage Area | NORTH FORK | 2130 | Woodland pastures | C/D | 1.0221 | 0.1956 | 0.2623 | 1.8147 | 2.015 | 5.6 | 1.5
Varn Structure at Gordy Road Contributing Drainage Area | NORTH FORK | 2130 | Woodland pastures | C/D | 1.0221 | 0.1956 | 0.2623 | 0.42485 | 0.47175 | 1.3 | 0.3
Varn Structure at Gordy Road Contributing Drainage Area | NORTH FORK | 2130 | Woodland pastures | C/D | 1.0221 | 0.1956 | 0.2623 | 0.088065 | 0.097786 | 0.3 | 0.1
Varn Structure at Gordy Road Contributing Drainage Area | NORTH FORK | 2130 | Woodland pastures | C/D | 1.0221 | 0.1956 | 0.2623 | 2.2612 | 2.5108 | 7 | 1.8
Varn Structure at Gordy Road Contributing Drainage Area | NORTH FORK | 2130 | Woodland pastures | C/D | 1.0221 | 0.1956 | 0.2623 | 4.0044 | 4.4465 | 12.4 | 3.2
Varn Structure at Gordy Road Contributing Drainage Area | NORTH FORK | 2130 | Woodland pastures | C/D | 1.0221 | 0.1956 | 0.2623 | 0.56202 | 0.62407 | 1.7 | 0.5
Varn Structure at Gordy Road Contributing Drainage Area | NORTH FORK | 2130 | Woodland pastures | C/D | 1.0221 | 0.1956 | 0.2623 | 2.4044 | 2.6698 | 7.4 | 1.9
Varn Structure at Gordy Road Contributing Drainage Area | NORTH FORK | 2130 | Woodland pastures | C/D | 1.0221 | 0.1956 | 0.2623 | 6.031 | 6.6968 | 18.6 | 4.9
Varn Structure at Gordy Road Contributing Drainage Area | NORTH FORK | 2130 | Woodland pastures | C/D | 1.0221 | 0.1956 | 0.2623 | 16.5626 | 18.391 | 51.1 | 13.4
Varn Structure at Gordy Road Contributing Drainage Area | NORTH FORK | 2130 | Woodland pastures | C/D | 1.0221 | 0.1956 | 0.2623 | 7.0769 | 7.8581 | 21.9 | 5.7
Varn Structure at Gordy Road Contributing Drainage Area | NORTH FORK | 2130 | Woodland pastures | C/D | 1.0221 | 0.1956 | 0.2623 | 1.4726 | 1.6351 | 4.5 | 1.2
Varn Structure at Gordy Road Contributing Drainage Area | NORTH FORK | 2130 | Woodland pastures | C/D | 1.0221 | 0.1956 | 0.2623 | 0.047403 | 0.052636 | 0.1 | 0
Varn Structure at Gordy Road Contributing Drainage Area | NORTH FORK | 2130 | Woodland pastures | C/D | 1.0221 | 0.1956 | 0.2623 | 1.3064 | 1.4507 | 4 | 1.1
Varn Structure at Gordy Road Contributing Drainage Area | NORTH FORK | 2130 | Woodland pastures | C/D | 1.0221 | 0.1956 | 0.2623 | 9.2468 | 10.2676 | 28.6 | 7.5
Varn Structure at Gordy Road Contributing Drainage Area | NORTH FORK | 2130 | Woodland pastures | C/D | 1.0221 | 0.1956 | 0.2623 | 12.3623 | 13.727 | 38.2 | 10
Varn Structure at Gordy Road Contributing Drainage Area | NORTH FORK | 2130 | Woodland pastures | C/D | 1.0221 | 0.1956 | 0.2623 | 8.987 | 9.9791 | 27.8 | 7.3
Varn Structure at Gordy Road Contributing Drainage Area | NORTH FORK | 2130 | Woodland pastures | C/D | 1.0221 | 0.1956 | 0.2623 | 0.022226 | 0.02468 | 0.1 | 0
Varn Structure at Gordy Road Contributing Drainage Area | NORTH FORK | 2130 | Woodland pastures | C/D | 1.0221 | 0.1956 | 0.2623 | 0.2617 | 0.29059 | 0.8 | 0.2
Varn Structure at Gordy Road Contributing Drainage Area | NORTH FORK | 2130 | Woodland pastures | C/D | 1.0221 | 0.1956 | 0.2623 | 4.3075 | 4.783 | 13.3 | 3.5
Varn Structure at Gordy Road Contributing Drainage Area | NORTH FORK | 2130 | Woodland pastures | C/D | 1.0221 | 0.1956 | 0.2623 | 4.3555 | 4.8363 | 13.5 | 3.5
Varn Structure at Gordy Road Contributing Drainage Area | NORTH FORK | 2130 | Woodland pastures | C/D | 1.0221 | 0.1956 | 0.2623 | 2.2437 | 2.4914 | 6.9 | 1.8
Varn Structure at Gordy Road Contributing Drainage Area | NORTH FORK | 2130 | Woodland pastures | C/D | 1.0221 | 0.1956 | 0.2623 | 13.6589 | 15.1667 | 42.2 | 11
Varn Structure at Gordy Road Contributing Drainage Area | NORTH FORK | 2130 | Woodland pastures | C/D | 1.0221 | 0.1956 | 0.2623 | 8.9127 | 9.8966 | 27.5 | 7.2
Varn Structure at Gordy Road Contributing Drainage Area | NORTH FORK | 2130 | Woodland pastures | N/A | 1.0221 | 0.1956 | 0.2623 | 0.088468 | 0.098234 | 0.3 | 0.1
Varn Structure at Gordy Road Contributing Drainage Area | NORTH FORK | 2140 | Row crops | A/D | 1.7436 | 0.58027 | 0.3667 | 0.61835 | 0.95989 | 4.6 | 1.6
Varn Structure at Gordy Road Contributing Drainage Area | NORTH FORK | 2140 | Row crops | C/D | 1.7436 | 0.58027 | 0.3667 | 0.61455 | 0.954 | 4.5 | 1.6
Varn Structure at Gordy Road Contributing Drainage Area | NORTH FORK | 2140 | Row crops | C/D | 1.7436 | 0.58027 | 0.3667 | 0.03048 | 0.047316 | 0.2 | 0.1
Varn Structure at Gordy Road Contributing Drainage Area | NORTH FORK | 2140 | Row crops | C/D | 1.7436 | 0.58027 | 0.3667 | 0.054242 | 0.084202 | 0.4 | 0.1
Varn Structure at Gordy Road Contributing Drainage Area | NORTH FORK | 2140 | Row crops | C/D | 1.7436 | 0.58027 | 0.3667 | 8.5817 | 13.3218 | 63.2 | 22.9
Varn Structure at Gordy Road Contributing Drainage Area | NORTH FORK | 2140 | Row crops | C/D | 1.7436 | 0.58027 | 0.3667 | 1.472 | 2.2851 | 10.8 | 3.9
Varn Structure at Gordy Road Contributing Drainage Area | NORTH FORK | 2140 | Row crops | C/D | 1.7436 | 0.58027 | 0.3667 | 0.012873 | 0.019984 | 0.1 | 0
Varn Structure at Gordy Road Contributing Drainage Area | NORTH FORK | 2140 | Row crops | N/A | 1.7436 | 0.58027 | 0.3667 | 0.0001346 | 0.00020895 | 0 | 0
Varn Structure at Gordy Road Contributing Drainage Area | NORTH FORK | 2210 | Citrus groves | A | 1.3468 | 0.27383 | 0.31493 | 1.0426 | 1.3899 | 5.1 | 1.3
Varn Structure at Gordy Road Contributing Drainage Area | NORTH FORK | 2210 | Citrus groves | A | 1.3468 | 0.27383 | 0.31493 | 0.9919 | 1.3224 | 4.8 | 1.2
Varn Structure at Gordy Road Contributing Drainage Area | NORTH FORK | 2210 | Citrus groves | A | 1.3468 | 0.27383 | 0.31493 | 1.2964 | 1.7283 | 6.3 | 1.6
Varn Structure at Gordy Road Contributing Drainage Area | NORTH FORK | 2210 | Citrus groves | A | 1.3468 | 0.27383 | 0.31493 | 1.6808 | 2.2409 | 8.2 | 2
Varn Structure at Gordy Road Contributing Drainage Area | NORTH FORK | 2210 | Citrus groves | A | 1.3468 | 0.27383 | 0.31493 | 2.411 | 3.2143 | 11.8 | 2.9
Varn Structure at Gordy Road Contributing Drainage Area | NORTH FORK | 2210 | Citrus groves | A | 1.3468 | 0.27383 | 0.31493 | 9.3437 | 12.457 | 45.6 | 11.3
Varn Structure at Gordy Road Contributing Drainage Area | NORTH FORK | 2210 | Citrus groves | A | 1.3468 | 0.27383 | 0.31493 | 7.9454 | 10.5928 | 38.8 | 9.6
Varn Structure at Gordy Road Contributing Drainage Area | NORTH FORK | 2210 | Citrus groves | A | 1.3468 | 0.27383 | 0.31493 | 2.2973 | 3.0628 | 11.2 | 2.8
Varn Structure at Gordy Road Contributing Drainage Area | NORTH FORK | 2210 | Citrus groves | A | 1.3468 | 0.27383 | 0.31493 | 0.99036 | 1.3203 | 4.8 | 1.2
Varn Structure at Gordy Road Contributing Drainage Area | NORTH FORK | 2210 | Citrus groves | A | 1.3468 | 0.27383 | 0.31493 | 1.655 | 2.2065 | 8.1 | 2
Varn Structure at Gordy Road Contributing Drainage Area | NORTH FORK | 2210 | Citrus groves | A | 1.3468 | 0.27383 | 0.31493 | 5.8933e-05 | 7.857e-05 | 0 | 0
Varn Structure at Gordy Road Contributing Drainage Area | NORTH FORK | 2210 | Citrus groves | A | 1.3468 | 0.27383 | 0.31493 | 0.0085608 | 0.011413 | 0 | 0
Varn Structure at Gordy Road Contributing Drainage Area | NORTH FORK | 2210 | Citrus groves | A | 1.3468 | 0.27383 | 0.31493 | 0.76091 | 1.0144 | 3.7 | 0.9
Varn Structure at Gordy Road Contributing Drainage Area | NORTH FORK | 2210 | Citrus groves | A | 1.3468 | 0.27383 | 0.31493 | 2.652 | 3.5356 | 13 | 3.2
Varn Structure at Gordy Road Contributing Drainage Area | NORTH FORK | 2210 | Citrus groves | A | 1.3468 | 0.27383 | 0.31493 | 24.2205 | 32.2908 | 118.3 | 29.3
Varn Structure at Gordy Road Contributing Drainage Area | NORTH FORK | 2210 | Citrus groves | A | 1.3468 | 0.27383 | 0.31493 | 0.0021326 | 0.0028432 | 0 | 0
Varn Structure at Gordy Road Contributing Drainage Area | NORTH FORK | 2210 | Citrus groves | A/D | 1.3468 | 0.27383 | 0.31493 | 198.0101 | 263.9871 | 967.4 | 239.6
Varn Structure at Gordy Road Contributing Drainage Area | NORTH FORK | 2210 | Citrus groves | A/D | 1.3468 | 0.27383 | 0.31493 | 6.8588 | 9.1442 | 33.5 | 8.3
Varn Structure at Gordy Road Contributing Drainage Area | NORTH FORK | 2210 | Citrus groves | A/D | 1.3468 | 0.27383 | 0.31493 | 0.32502 | 0.43332 | 1.6 | 0.4
Varn Structure at Gordy Road Contributing Drainage Area | NORTH FORK | 2210 | Citrus groves | A/D | 1.3468 | 0.27383 | 0.31493 | 19.9611 | 26.6122 | 97.5 | 24.2
Varn Structure at Gordy Road Contributing Drainage Area | NORTH FORK | 2210 | Citrus groves | A/D | 1.3468 | 0.27383 | 0.31493 | 1.6377 | 2.1834 | 8 | 2
Varn Structure at Gordy Road Contributing Drainage Area | NORTH FORK | 2210 | Citrus groves | A/D | 1.3468 | 0.27383 | 0.31493 | 12.1761 | 16.2332 | 59.5 | 14.7
Varn Structure at Gordy Road Contributing Drainage Area | NORTH FORK | 2210 | Citrus groves | A/D | 1.3468 | 0.27383 | 0.31493 | 3.913 | 5.2169 | 19.1 | 4.7
Varn Structure at Gordy Road Contributing Drainage Area | NORTH FORK | 2210 | Citrus groves | A/D | 1.3468 | 0.27383 | 0.31493 | 3.0526 | 4.0697 | 14.9 | 3.7
Varn Structure at Gordy Road Contributing Drainage Area | NORTH FORK | 2210 | Citrus groves | A/D | 1.3468 | 0.27383 | 0.31493 | 0.18998 | 0.25328 | 0.9 | 0.2
Varn Structure at Gordy Road Contributing Drainage Area | NORTH FORK | 2210 | Citrus groves | A/D | 1.3468 | 0.27383 | 0.31493 | 2.0587 | 2.7446 | 10.1 | 2.5
Varn Structure at Gordy Road Contributing Drainage Area | NORTH FORK | 2210 | Citrus groves | A/D | 1.3468 | 0.27383 | 0.31493 | 7.3136 | 9.7504 | 35.7 | 8.8
Varn Structure at Gordy Road Contributing Drainage Area | NORTH FORK | 2210 | Citrus groves | A/D | 1.3468 | 0.27383 | 0.31493 | 4.6227 | 6.163 | 22.6 | 5.6
Varn Structure at Gordy Road Contributing Drainage Area | NORTH FORK | 2210 | Citrus groves | A/D | 1.3468 | 0.27383 | 0.31493 | 18.8582 | 25.1417 | 92.1 | 22.8
Varn Structure at Gordy Road Contributing Drainage Area | NORTH FORK | 2210 | Citrus groves | A/D | 1.3468 | 0.27383 | 0.31493 | 0.060144 | 0.080183 | 0.3 | 0.1
Varn Structure at Gordy Road Contributing Drainage Area | NORTH FORK | 2210 | Citrus groves | A/D | 1.3468 | 0.27383 | 0.31493 | 0.048772 | 0.065023 | 0.2 | 0.1
Varn Structure at Gordy Road Contributing Drainage Area | NORTH FORK | 2210 | Citrus groves | A/D | 1.3468 | 0.27383 | 0.31493 | 0.059549 | 0.079391 | 0.3 | 0.1
Varn Structure at Gordy Road Contributing Drainage Area | NORTH FORK | 2210 | Citrus groves | A/D | 1.3468 | 0.27383 | 0.31493 | 0.010068 | 0.013422 | 0 | 0
Varn Structure at Gordy Road Contributing Drainage Area | NORTH FORK | 2210 | Citrus groves | A/D | 1.3468 | 0.27383 | 0.31493 | 3.238 | 4.3169 | 15.8 | 3.9
Varn Structure at Gordy Road Contributing Drainage Area | NORTH FORK | 2210 | Citrus groves | A/D | 1.3468 | 0.27383 | 0.31493 | 12.5755 | 16.7657 | 61.4 | 15.2
Varn Structure at Gordy Road Contributing Drainage Area | NORTH FORK | 2210 | Citrus groves | A/D | 1.3468 | 0.27383 | 0.31493 | 4.5416 | 6.0549 | 22.2 | 5.5
Varn Structure at Gordy Road Contributing Drainage Area | NORTH FORK | 2210 | Citrus groves | A/D | 1.3468 | 0.27383 | 0.31493 | 2.5366 | 3.3818 | 12.4 | 3.1
Varn Structure at Gordy Road Contributing Drainage Area | NORTH FORK | 2210 | Citrus groves | A/D | 1.3468 | 0.27383 | 0.31493 | 5.8895 | 7.8519 | 28.8 | 7.1
Varn Structure at Gordy Road Contributing Drainage Area | NORTH FORK | 2210 | Citrus groves | A/D | 1.3468 | 0.27383 | 0.31493 | 2.1151 | 2.8198 | 10.3 | 2.6
Varn Structure at Gordy Road Contributing Drainage Area | NORTH FORK | 2210 | Citrus groves | A/D | 1.3468 | 0.27383 | 0.31493 | 1.3417 | 1.7887 | 6.6 | 1.6
Varn Structure at Gordy Road Contributing Drainage Area | NORTH FORK | 2210 | Citrus groves | A/D | 1.3468 | 0.27383 | 0.31493 | 2.9596 | 3.9457 | 14.5 | 3.6
Varn Structure at Gordy Road Contributing Drainage Area | NORTH FORK | 2210 | Citrus groves | A/D | 1.3468 | 0.27383 | 0.31493 | 2.4841 | 3.3118 | 12.1 | 3
Varn Structure at Gordy Road Contributing Drainage Area | NORTH FORK | 2210 | Citrus groves | A/D | 1.3468 | 0.27383 | 0.31493 | 1.5652 | 2.0868 | 7.6 | 1.9
Varn Structure at Gordy Road Contributing Drainage Area | NORTH FORK | 2210 | Citrus groves | A/D | 1.3468 | 0.27383 | 0.31493 | 1.7448 | 2.3261 | 8.5 | 2.1
Varn Structure at Gordy Road Contributing Drainage Area | NORTH FORK | 2210 | Citrus groves | A/D | 1.3468 | 0.27383 | 0.31493 | 1.9139 | 2.5517 | 9.4 | 2.3
Varn Structure at Gordy Road Contributing Drainage Area | NORTH FORK | 2210 | Citrus groves | A/D | 1.3468 | 0.27383 | 0.31493 | 1.1625 | 1.5498 | 5.7 | 1.4
Varn Structure at Gordy Road Contributing Drainage Area | NORTH FORK | 2210 | Citrus groves | B/D | 1.3468 | 0.27383 | 0.31493 | 2.6734 | 3.5641 | 13.1 | 3.2
Varn Structure at Gordy Road Contributing Drainage Area | NORTH FORK | 2210 | Citrus groves | B/D | 1.3468 | 0.27383 | 0.31493 | 0.010584 | 0.014111 | 0.1 | 0
Varn Structure at Gordy Road Contributing Drainage Area | NORTH FORK | 2210 | Citrus groves | B/D | 1.3468 | 0.27383 | 0.31493 | 0.15868 | 0.21155 | 0.8 | 0.2
Varn Structure at Gordy Road Contributing Drainage Area | NORTH FORK | 2210 | Citrus groves | B/D | 1.3468 | 0.27383 | 0.31493 | 0.32594 | 0.43454 | 1.6 | 0.4
Varn Structure at Gordy Road Contributing Drainage Area | NORTH FORK | 2210 | Citrus groves | B/D | 1.3468 | 0.27383 | 0.31493 | 0.0061793 | 0.0082382 | 0 | 0
Varn Structure at Gordy Road Contributing Drainage Area | NORTH FORK | 2210 | Citrus groves | B/D | 1.3468 | 0.27383 | 0.31493 | 0.0081919 | 0.010921 | 0 | 0
Varn Structure at Gordy Road Contributing Drainage Area | NORTH FORK | 2210 | Citrus groves | B/D | 1.3468 | 0.27383 | 0.31493 | 0.022835 | 0.030443 | 0.1 | 0
Varn Structure at Gordy Road Contributing Drainage Area | NORTH FORK | 2210 | Citrus groves | B/D | 1.3468 | 0.27383 | 0.31493 | 3.8743 | 5.1652 | 18.9 | 4.7
Varn Structure at Gordy Road Contributing Drainage Area | NORTH FORK | 2210 | Citrus groves | B/D | 1.3468 | 0.27383 | 0.31493 | 0.57636 | 0.76841 | 2.8 | 0.7
Varn Structure at Gordy Road Contributing Drainage Area | NORTH FORK | 2210 | Citrus groves | B/D | 1.3468 | 0.27383 | 0.31493 | 0.66548 | 0.88722 | 3.3 | 0.8
Varn Structure at Gordy Road Contributing Drainage Area | NORTH FORK | 2210 | Citrus groves | B/D | 1.3468 | 0.27383 | 0.31493 | 0.12765 | 0.17019 | 0.6 | 0.2
Varn Structure at Gordy Road Contributing Drainage Area | NORTH FORK | 2210 | Citrus groves | B/D | 1.3468 | 0.27383 | 0.31493 | 0.066931 | 0.089232 | 0.3 | 0.1
Varn Structure at Gordy Road Contributing Drainage Area | NORTH FORK | 2210 | Citrus groves | B/D | 1.3468 | 0.27383 | 0.31493 | 0.084811 | 0.11307 | 0.4 | 0.1
Varn Structure at Gordy Road Contributing Drainage Area | NORTH FORK | 2210 | Citrus groves | B/D | 1.3468 | 0.27383 | 0.31493 | 5.6768 | 7.5684 | 27.7 | 6.9
Varn Structure at Gordy Road Contributing Drainage Area | NORTH FORK | 2210 | Citrus groves | B/D | 1.3468 | 0.27383 | 0.31493 | 3.7545 | 5.0055 | 18.3 | 4.5
Varn Structure at Gordy Road Contributing Drainage Area | NORTH FORK | 2210 | Citrus groves | B/D | 1.3468 | 0.27383 | 0.31493 | 1.8047 | 2.406 | 8.8 | 2.2
Varn Structure at Gordy Road Contributing Drainage Area | NORTH FORK | 2210 | Citrus groves | B/D | 1.3468 | 0.27383 | 0.31493 | 0.84987 | 1.133 | 4.2 | 1
Varn Structure at Gordy Road Contributing Drainage Area | NORTH FORK | 2210 | Citrus groves | B/D | 1.3468 | 0.27383 | 0.31493 | 2.6557 | 3.5406 | 13 | 3.2
Varn Structure at Gordy Road Contributing Drainage Area | NORTH FORK | 2210 | Citrus groves | B/D | 1.3468 | 0.27383 | 0.31493 | 2.1847 | 2.9126 | 10.7 | 2.6
Varn Structure at Gordy Road Contributing Drainage Area | NORTH FORK | 2210 | Citrus groves | B/D | 1.3468 | 0.27383 | 0.31493 | 0.45547 | 0.60724 | 2.2 | 0.6
Varn Structure at Gordy Road Contributing Drainage Area | NORTH FORK | 2210 | Citrus groves | B/D | 1.3468 | 0.27383 | 0.31493 | 5.6117 | 7.4815 | 27.4 | 6.8
Varn Structure at Gordy Road Contributing Drainage Area | NORTH FORK | 2210 | Citrus groves | B/D | 1.3468 | 0.27383 | 0.31493 | 1.9021 | 2.5359 | 9.3 | 2.3
Varn Structure at Gordy Road Contributing Drainage Area | NORTH FORK | 2210 | Citrus groves | B/D | 1.3468 | 0.27383 | 0.31493 | 1.8623 | 2.4828 | 9.1 | 2.3
Varn Structure at Gordy Road Contributing Drainage Area | NORTH FORK | 2210 | Citrus groves | B/D | 1.3468 | 0.27383 | 0.31493 | 4.6598 | 6.2125 | 22.8 | 5.6
Varn Structure at Gordy Road Contributing Drainage Area | NORTH FORK | 2210 | Citrus groves | B/D | 1.3468 | 0.27383 | 0.31493 | 0.70122 | 0.93487 | 3.4 | 0.8
Varn Structure at Gordy Road Contributing Drainage Area | NORTH FORK | 2210 | Citrus groves | B/D | 1.3468 | 0.27383 | 0.31493 | 1.4895 | 1.9858 | 7.3 | 1.8
Varn Structure at Gordy Road Contributing Drainage Area | NORTH FORK | 2210 | Citrus groves | C/D | 1.3468 | 0.27383 | 0.31493 | 37.6624 | 50.2115 | 184 | 45.6
Varn Structure at Gordy Road Contributing Drainage Area | NORTH FORK | 2210 | Citrus groves | C/D | 1.3468 | 0.27383 | 0.31493 | 1204.9277 | 1606.4101 | 5886.7 | 1458
Varn Structure at Gordy Road Contributing Drainage Area | NORTH FORK | 2210 | Citrus groves | C/D | 1.3468 | 0.27383 | 0.31493 | 4.9151 | 6.5528 | 24 | 5.9
Varn Structure at Gordy Road Contributing Drainage Area | NORTH FORK | 2210 | Citrus groves | C/D | 1.3468 | 0.27383 | 0.31493 | 8.6556 | 11.5397 | 42.3 | 10.5
Varn Structure at Gordy Road Contributing Drainage Area | NORTH FORK | 2210 | Citrus groves | C/D | 1.3468 | 0.27383 | 0.31493 | 0.64192 | 0.85581 | 3.1 | 0.8
Varn Structure at Gordy Road Contributing Drainage Area | NORTH FORK | 2210 | Citrus groves | C/D | 1.3468 | 0.27383 | 0.31493 | 0.055704 | 0.074265 | 0.3 | 0.1
Varn Structure at Gordy Road Contributing Drainage Area | NORTH FORK | 2210 | Citrus groves | C/D | 1.3468 | 0.27383 | 0.31493 | 1.2853 | 1.7135 | 6.3 | 1.6
Varn Structure at Gordy Road Contributing Drainage Area | NORTH FORK | 2210 | Citrus groves | C/D | 1.3468 | 0.27383 | 0.31493 | 19.3162 | 25.7523 | 94.4 | 23.4
Varn Structure at Gordy Road Contributing Drainage Area | NORTH FORK | 2210 | Citrus groves | C/D | 1.3468 | 0.27383 | 0.31493 | 2.7276 | 3.6364 | 13.3 | 3.3
Varn Structure at Gordy Road Contributing Drainage Area | NORTH FORK | 2210 | Citrus groves | C/D | 1.3468 | 0.27383 | 0.31493 | 2.438 | 3.2503 | 11.9 | 2.9
Varn Structure at Gordy Road Contributing Drainage Area | NORTH FORK | 2210 | Citrus groves | C/D | 1.3468 | 0.27383 | 0.31493 | 0.0077878 | 0.010383 | 0 | 0
Varn Structure at Gordy Road Contributing Drainage Area | NORTH FORK | 2210 | Citrus groves | C/D | 1.3468 | 0.27383 | 0.31493 | 0.0078892 | 0.010518 | 0 | 0
Varn Structure at Gordy Road Contributing Drainage Area | NORTH FORK | 2210 | Citrus groves | C/D | 1.3468 | 0.27383 | 0.31493 | 17.4862 | 23.3126 | 85.4 | 21.2
Varn Structure at Gordy Road Contributing Drainage Area | NORTH FORK | 2210 | Citrus groves | C/D | 1.3468 | 0.27383 | 0.31493 | 14.5056 | 19.3388 | 70.9 | 17.6
Varn Structure at Gordy Road Contributing Drainage Area | NORTH FORK | 2210 | Citrus groves | C/D | 1.3468 | 0.27383 | 0.31493 | 1.8089 | 2.4117 | 8.8 | 2.2
Varn Structure at Gordy Road Contributing Drainage Area | NORTH FORK | 2210 | Citrus groves | C/D | 1.3468 | 0.27383 | 0.31493 | 111.3584 | 148.4631 | 544 | 134.7
Varn Structure at Gordy Road Contributing Drainage Area | NORTH FORK | 2210 | Citrus groves | C/D | 1.3468 | 0.27383 | 0.31493 | 1.4164 | 1.8884 | 6.9 | 1.7
Varn Structure at Gordy Road Contributing Drainage Area | NORTH FORK | 2210 | Citrus groves | C/D | 1.3468 | 0.27383 | 0.31493 | 3.2184 | 4.2908 | 15.7 | 3.9
Varn Structure at Gordy Road Contributing Drainage Area | NORTH FORK | 2210 | Citrus groves | C/D | 1.3468 | 0.27383 | 0.31493 | 0.022602 | 0.030134 | 0.1 | 0
Varn Structure at Gordy Road Contributing Drainage Area | NORTH FORK | 2210 | Citrus groves | C/D | 1.3468 | 0.27383 | 0.31493 | 4.9533 | 6.6037 | 24.2 | 6
Varn Structure at Gordy Road Contributing Drainage Area | NORTH FORK | 2210 | Citrus groves | C/D | 1.3468 | 0.27383 | 0.31493 | 79.5137 | 106.0077 | 388.5 | 96.2
Varn Structure at Gordy Road Contributing Drainage Area | NORTH FORK | 2210 | Citrus groves | C/D | 1.3468 | 0.27383 | 0.31493 | 69.4208 | 92.5518 | 339.2 | 84
Varn Structure at Gordy Road Contributing Drainage Area | NORTH FORK | 2210 | Citrus groves | C/D | 1.3468 | 0.27383 | 0.31493 | 0.002906 | 0.0038742 | 0 | 0
Varn Structure at Gordy Road Contributing Drainage Area | NORTH FORK | 2210 | Citrus groves | C/D | 1.3468 | 0.27383 | 0.31493 | 0.26452 | 0.35266 | 1.3 | 0.3
Varn Structure at Gordy Road Contributing Drainage Area | NORTH FORK | 2210 | Citrus groves | C/D | 1.3468 | 0.27383 | 0.31493 | 0.83098 | 1.1079 | 4.1 | 1
Varn Structure at Gordy Road Contributing Drainage Area | NORTH FORK | 2210 | Citrus groves | C/D | 1.3468 | 0.27383 | 0.31493 | 0.15053 | 0.20068 | 0.7 | 0.2
Varn Structure at Gordy Road Contributing Drainage Area | NORTH FORK | 2210 | Citrus groves | C/D | 1.3468 | 0.27383 | 0.31493 | 3.7474e-05 | 4.996e-05 | 0 | 0
Varn Structure at Gordy Road Contributing Drainage Area | NORTH FORK | 2210 | Citrus groves | C/D | 1.3468 | 0.27383 | 0.31493 | 15.2633 | 20.349 | 74.6 | 18.5
Varn Structure at Gordy Road Contributing Drainage Area | NORTH FORK | 2210 | Citrus groves | C/D | 1.3468 | 0.27383 | 0.31493 | 7.5201 | 10.0259 | 36.7 | 9.1
Varn Structure at Gordy Road Contributing Drainage Area | NORTH FORK | 2210 | Citrus groves | C/D | 1.3468 | 0.27383 | 0.31493 | 4.1465 | 5.5281 | 20.3 | 5
Varn Structure at Gordy Road Contributing Drainage Area | NORTH FORK | 2210 | Citrus groves | C/D | 1.3468 | 0.27383 | 0.31493 | 4.4106 | 5.8802 | 21.5 | 5.3
Varn Structure at Gordy Road Contributing Drainage Area | NORTH FORK | 2210 | Citrus groves | C/D | 1.3468 | 0.27383 | 0.31493 | 21.0046 | 28.0033 | 102.6 | 25.4
Varn Structure at Gordy Road Contributing Drainage Area | NORTH FORK | 2210 | Citrus groves | C/D | 1.3468 | 0.27383 | 0.31493 | 98.7829 | 131.6974 | 482.6 | 119.5
Varn Structure at Gordy Road Contributing Drainage Area | NORTH FORK | 2210 | Citrus groves | C/D | 1.3468 | 0.27383 | 0.31493 | 15.8537 | 21.1361 | 77.5 | 19.2
Varn Structure at Gordy Road Contributing Drainage Area | NORTH FORK | 2210 | Citrus groves | C/D | 1.3468 | 0.27383 | 0.31493 | 5.7024 | 7.6024 | 27.9 | 6.9
Varn Structure at Gordy Road Contributing Drainage Area | NORTH FORK | 2210 | Citrus groves | C/D | 1.3468 | 0.27383 | 0.31493 | 0.11827 | 0.15768 | 0.6 | 0.1
Varn Structure at Gordy Road Contributing Drainage Area | NORTH FORK | 2210 | Citrus groves | C/D | 1.3468 | 0.27383 | 0.31493 | 0.0013992 | 0.0018654 | 0 | 0
Varn Structure at Gordy Road Contributing Drainage Area | NORTH FORK | 2210 | Citrus groves | C/D | 1.3468 | 0.27383 | 0.31493 | 0.043337 | 0.057777 | 0.2 | 0.1
Varn Structure at Gordy Road Contributing Drainage Area | NORTH FORK | 2210 | Citrus groves | C/D | 1.3468 | 0.27383 | 0.31493 | 4.0119 | 5.3486 | 19.6 | 4.9
Varn Structure at Gordy Road Contributing Drainage Area | NORTH FORK | 2210 | Citrus groves | C/D | 1.3468 | 0.27383 | 0.31493 | 22.1808 | 29.5714 | 108.4 | 26.8
Varn Structure at Gordy Road Contributing Drainage Area | NORTH FORK | 2210 | Citrus groves | C/D | 1.3468 | 0.27383 | 0.31493 | 27.7356 | 36.9771 | 135.5 | 33.6
Varn Structure at Gordy Road Contributing Drainage Area | NORTH FORK | 2210 | Citrus groves | C/D | 1.3468 | 0.27383 | 0.31493 | 14.2352 | 18.9783 | 69.5 | 17.2
Varn Structure at Gordy Road Contributing Drainage Area | NORTH FORK | 2210 | Citrus groves | C/D | 1.3468 | 0.27383 | 0.31493 | 0.65594 | 0.8745 | 3.2 | 0.8
Varn Structure at Gordy Road Contributing Drainage Area | NORTH FORK | 2210 | Citrus groves | C/D | 1.3468 | 0.27383 | 0.31493 | 131.9495 | 175.9151 | 644.6 | 159.7
Varn Structure at Gordy Road Contributing Drainage Area | NORTH FORK | 2210 | Citrus groves | C/D | 1.3468 | 0.27383 | 0.31493 | 10.0253 | 13.3658 | 49 | 12.1
Varn Structure at Gordy Road Contributing Drainage Area | NORTH FORK | 2210 | Citrus groves | C/D | 1.3468 | 0.27383 | 0.31493 | 6.9582 | 9.2767 | 34 | 8.4
Varn Structure at Gordy Road Contributing Drainage Area | NORTH FORK | 2210 | Citrus groves | C/D | 1.3468 | 0.27383 | 0.31493 | 6.1509 | 8.2004 | 30.1 | 7.4
Varn Structure at Gordy Road Contributing Drainage Area | NORTH FORK | 2210 | Citrus groves | C/D | 1.3468 | 0.27383 | 0.31493 | 4.7398 | 6.3191 | 23.2 | 5.7
Varn Structure at Gordy Road Contributing Drainage Area | NORTH FORK | 2210 | Citrus groves | C/D | 1.3468 | 0.27383 | 0.31493 | 2.7636 | 3.6844 | 13.5 | 3.3
Varn Structure at Gordy Road Contributing Drainage Area | NORTH FORK | 2210 | Citrus groves | C/D | 1.3468 | 0.27383 | 0.31493 | 2.1185 | 2.8244 | 10.3 | 2.6
Varn Structure at Gordy Road Contributing Drainage Area | NORTH FORK | 2210 | Citrus groves | C/D | 1.3468 | 0.27383 | 0.31493 | 8.0558 | 10.74 | 39.4 | 9.7
Varn Structure at Gordy Road Contributing Drainage Area | NORTH FORK | 2210 | Citrus groves | C/D | 1.3468 | 0.27383 | 0.31493 | 1.4012 | 1.8681 | 6.8 | 1.7
Varn Structure at Gordy Road Contributing Drainage Area | NORTH FORK | 2210 | Citrus groves | C/D | 1.3468 | 0.27383 | 0.31493 | 117.5461 | 156.7126 | 574.3 | 142.2
Varn Structure at Gordy Road Contributing Drainage Area | NORTH FORK | 2210 | Citrus groves | C/D | 1.3468 | 0.27383 | 0.31493 | 44.8844 | 59.8399 | 219.3 | 54.3
Varn Structure at Gordy Road Contributing Drainage Area | NORTH FORK | 2210 | Citrus groves | C/D | 1.3468 | 0.27383 | 0.31493 | 0.065542 | 0.08738 | 0.3 | 0.1
Varn Structure at Gordy Road Contributing Drainage Area | NORTH FORK | 2210 | Citrus groves | C/D | 1.3468 | 0.27383 | 0.31493 | 1.3226 | 1.7633 | 6.5 | 1.6
Varn Structure at Gordy Road Contributing Drainage Area | NORTH FORK | 2210 | Citrus groves | C/D | 1.3468 | 0.27383 | 0.31493 | 0.19523 | 0.26028 | 1 | 0.2
Varn Structure at Gordy Road Contributing Drainage Area | NORTH FORK | 2210 | Citrus groves | C/D | 1.3468 | 0.27383 | 0.31493 | 5.7007 | 7.6002 | 27.9 | 6.9
Varn Structure at Gordy Road Contributing Drainage Area | NORTH FORK | 2210 | Citrus groves | C/D | 1.3468 | 0.27383 | 0.31493 | 0.84453 | 1.1259 | 4.1 | 1
Varn Structure at Gordy Road Contributing Drainage Area | NORTH FORK | 2210 | Citrus groves | C/D | 1.3468 | 0.27383 | 0.31493 | 75.3425 | 100.4467 | 368.1 | 91.2
Varn Structure at Gordy Road Contributing Drainage Area | NORTH FORK | 2210 | Citrus groves | C/D | 1.3468 | 0.27383 | 0.31493 | 46.1013 | 61.4623 | 225.2 | 55.8
Varn Structure at Gordy Road Contributing Drainage Area | NORTH FORK | 2210 | Citrus groves | C/D | 1.3468 | 0.27383 | 0.31493 | 0.011198 | 0.014929 | 0.1 | 0
Varn Structure at Gordy Road Contributing Drainage Area | NORTH FORK | 2210 | Citrus groves | C/D | 1.3468 | 0.27383 | 0.31493 | 62.637 | 83.5077 | 306 | 75.8
Varn Structure at Gordy Road Contributing Drainage Area | NORTH FORK | 2210 | Citrus groves | C/D | 1.3468 | 0.27383 | 0.31493 | 0.0049323 | 0.0065758 | 0 | 0
Varn Structure at Gordy Road Contributing Drainage Area | NORTH FORK | 2210 | Citrus groves | C/D | 1.3468 | 0.27383 | 0.31493 | 17.4436 | 23.2558 | 85.2 | 21.1
Varn Structure at Gordy Road Contributing Drainage Area | NORTH FORK | 2210 | Citrus groves | C/D | 1.3468 | 0.27383 | 0.31493 | 5.7513 | 7.6677 | 28.1 | 7
Varn Structure at Gordy Road Contributing Drainage Area | NORTH FORK | 2210 | Citrus groves | C/D | 1.3468 | 0.27383 | 0.31493 | 4.1112 | 5.4811 | 20.1 | 5
Varn Structure at Gordy Road Contributing Drainage Area | NORTH FORK | 2210 | Citrus groves | C/D | 1.3468 | 0.27383 | 0.31493 | 7.4199 | 9.8923 | 36.3 | 9
Varn Structure at Gordy Road Contributing Drainage Area | NORTH FORK | 2210 | Citrus groves | C/D | 1.3468 | 0.27383 | 0.31493 | 47.0149 | 62.6802 | 229.7 | 56.9
Varn Structure at Gordy Road Contributing Drainage Area | NORTH FORK | 2210 | Citrus groves | C/D | 1.3468 | 0.27383 | 0.31493 | 0.0077191 | 0.010291 | 0 | 0
Varn Structure at Gordy Road Contributing Drainage Area | NORTH FORK | 2210 | Citrus groves | C/D | 1.3468 | 0.27383 | 0.31493 | 0.0089717 | 0.011961 | 0 | 0
Varn Structure at Gordy Road Contributing Drainage Area | NORTH FORK | 2210 | Citrus groves | C/D | 1.3468 | 0.27383 | 0.31493 | 4.0348 | 5.3792 | 19.7 | 4.9
Varn Structure at Gordy Road Contributing Drainage Area | NORTH FORK | 2210 | Citrus groves | C/D | 1.3468 | 0.27383 | 0.31493 | 539.4779 | 719.2321 | 2635.6 | 652.8
Varn Structure at Gordy Road Contributing Drainage Area | NORTH FORK | 2210 | Citrus groves | C/D | 1.3468 | 0.27383 | 0.31493 | 31.2797 | 41.7022 | 152.8 | 37.8
Varn Structure at Gordy Road Contributing Drainage Area | NORTH FORK | 2210 | Citrus groves | C/D | 1.3468 | 0.27383 | 0.31493 | 15.3631 | 20.4821 | 75.1 | 18.6
Varn Structure at Gordy Road Contributing Drainage Area | NORTH FORK | 2210 | Citrus groves | C/D | 1.3468 | 0.27383 | 0.31493 | 4.8681 | 6.4901 | 23.8 | 5.9
Varn Structure at Gordy Road Contributing Drainage Area | NORTH FORK | 2210 | Citrus groves | C/D | 1.3468 | 0.27383 | 0.31493 | 5.2603 | 7.0131 | 25.7 | 6.4
Varn Structure at Gordy Road Contributing Drainage Area | NORTH FORK | 2210 | Citrus groves | C/D | 1.3468 | 0.27383 | 0.31493 | 5.2056 | 6.9402 | 25.4 | 6.3
Varn Structure at Gordy Road Contributing Drainage Area | NORTH FORK | 2210 | Citrus groves | C/D | 1.3468 | 0.27383 | 0.31493 | 26.3031 | 35.0673 | 128.5 | 31.8
Varn Structure at Gordy Road Contributing Drainage Area | NORTH FORK | 2210 | Citrus groves | C/D | 1.3468 | 0.27383 | 0.31493 | 7.4757 | 9.9666 | 36.5 | 9
Varn Structure at Gordy Road Contributing Drainage Area | NORTH FORK | 2210 | Citrus groves | C/D | 1.3468 | 0.27383 | 0.31493 | 1.628 | 2.1704 | 8 | 2
Varn Structure at Gordy Road Contributing Drainage Area | NORTH FORK | 2210 | Citrus groves | C/D | 1.3468 | 0.27383 | 0.31493 | 6.6879 | 8.9164 | 32.7 | 8.1
Varn Structure at Gordy Road Contributing Drainage Area | NORTH FORK | 2210 | Citrus groves | C/D | 1.3468 | 0.27383 | 0.31493 | 1.2413 | 1.6549 | 6.1 | 1.5
Varn Structure at Gordy Road Contributing Drainage Area | NORTH FORK | 2210 | Citrus groves | C/D | 1.3468 | 0.27383 | 0.31493 | 0.032185 | 0.042909 | 0.2 | 0
Varn Structure at Gordy Road Contributing Drainage Area | NORTH FORK | 2210 | Citrus groves | C/D | 1.3468 | 0.27383 | 0.31493 | 0.10168 | 0.13557 | 0.5 | 0.1
Varn Structure at Gordy Road Contributing Drainage Area | NORTH FORK | 2210 | Citrus groves | C/D | 1.3468 | 0.27383 | 0.31493 | 9.9972 | 13.3283 | 48.8 | 12.1
Varn Structure at Gordy Road Contributing Drainage Area | NORTH FORK | 2210 | Citrus groves | C/D | 1.3468 | 0.27383 | 0.31493 | 4.899 | 6.5313 | 23.9 | 5.9
Varn Structure at Gordy Road Contributing Drainage Area | NORTH FORK | 2210 | Citrus groves | C/D | 1.3468 | 0.27383 | 0.31493 | 6.1645 | 8.2186 | 30.1 | 7.5
Varn Structure at Gordy Road Contributing Drainage Area | NORTH FORK | 2210 | Citrus groves | C/D | 1.3468 | 0.27383 | 0.31493 | 13.4696 | 17.9577 | 65.8 | 16.3
Varn Structure at Gordy Road Contributing Drainage Area | NORTH FORK | 2210 | Citrus groves | C/D | 1.3468 | 0.27383 | 0.31493 | 27.3238 | 36.4282 | 133.5 | 33.1
Varn Structure at Gordy Road Contributing Drainage Area | NORTH FORK | 2210 | Citrus groves | C/D | 1.3468 | 0.27383 | 0.31493 | 0.016834 | 0.022443 | 0.1 | 0
Varn Structure at Gordy Road Contributing Drainage Area | NORTH FORK | 2210 | Citrus groves | C/D | 1.3468 | 0.27383 | 0.31493 | 2.307 | 3.0756 | 11.3 | 2.8
Varn Structure at Gordy Road Contributing Drainage Area | NORTH FORK | 2210 | Citrus groves | C/D | 1.3468 | 0.27383 | 0.31493 | 1.4694 | 1.959 | 7.2 | 1.8
Varn Structure at Gordy Road Contributing Drainage Area | NORTH FORK | 2210 | Citrus groves | C/D | 1.3468 | 0.27383 | 0.31493 | 12.4193 | 16.5575 | 60.7 | 15
Varn Structure at Gordy Road Contributing Drainage Area | NORTH FORK | 2210 | Citrus groves | C/D | 1.3468 | 0.27383 | 0.31493 | 0.2582 | 0.34423 | 1.3 | 0.3
Varn Structure at Gordy Road Contributing Drainage Area | NORTH FORK | 2210 | Citrus groves | C/D | 1.3468 | 0.27383 | 0.31493 | 5.628 | 7.5032 | 27.5 | 6.8
Varn Structure at Gordy Road Contributing Drainage Area | NORTH FORK | 2210 | Citrus groves | C/D | 1.3468 | 0.27383 | 0.31493 | 4.0326 | 5.3762 | 19.7 | 4.9
Varn Structure at Gordy Road Contributing Drainage Area | NORTH FORK | 2210 | Citrus groves | C/D | 1.3468 | 0.27383 | 0.31493 | 2227.3948 | 2969.5635 | 10882 | 2695.1
Varn Structure at Gordy Road Contributing Drainage Area | NORTH FORK | 2210 | Citrus groves | C/D | 1.3468 | 0.27383 | 0.31493 | 2.0028 | 2.6701 | 9.8 | 2.4
Varn Structure at Gordy Road Contributing Drainage Area | NORTH FORK | 2210 | Citrus groves | C/D | 1.3468 | 0.27383 | 0.31493 | 4.1271 | 5.5022 | 20.2 | 5
Varn Structure at Gordy Road Contributing Drainage Area | NORTH FORK | 2210 | Citrus groves | C/D | 1.3468 | 0.27383 | 0.31493 | 3.3589 | 4.4781 | 16.4 | 4.1
Varn Structure at Gordy Road Contributing Drainage Area | NORTH FORK | 2210 | Citrus groves | C/D | 1.3468 | 0.27383 | 0.31493 | 4.6383 | 6.1838 | 22.7 | 5.6
Varn Structure at Gordy Road Contributing Drainage Area | NORTH FORK | 2210 | Citrus groves | C/D | 1.3468 | 0.27383 | 0.31493 | 5.7325 | 7.6425 | 28 | 6.9
Varn Structure at Gordy Road Contributing Drainage Area | NORTH FORK | 2210 | Citrus groves | C/D | 1.3468 | 0.27383 | 0.31493 | 3.1298 | 4.1727 | 15.3 | 3.8
Varn Structure at Gordy Road Contributing Drainage Area | NORTH FORK | 2210 | Citrus groves | C/D | 1.3468 | 0.27383 | 0.31493 | 8.871 | 11.8268 | 43.3 | 10.7
Varn Structure at Gordy Road Contributing Drainage Area | NORTH FORK | 2210 | Citrus groves | C/D | 1.3468 | 0.27383 | 0.31493 | 0.21288 | 0.28381 | 1 | 0.3
Varn Structure at Gordy Road Contributing Drainage Area | NORTH FORK | 2210 | Citrus groves | C/D | 1.3468 | 0.27383 | 0.31493 | 1.905 | 2.5398 | 9.3 | 2.3
Varn Structure at Gordy Road Contributing Drainage Area | NORTH FORK | 2210 | Citrus groves | C/D | 1.3468 | 0.27383 | 0.31493 | 1.8529 | 2.4703 | 9.1 | 2.2
Varn Structure at Gordy Road Contributing Drainage Area | NORTH FORK | 2210 | Citrus groves | C/D | 1.3468 | 0.27383 | 0.31493 | 13.6682 | 18.2224 | 66.8 | 16.5
Varn Structure at Gordy Road Contributing Drainage Area | NORTH FORK | 2210 | Citrus groves | C/D | 1.3468 | 0.27383 | 0.31493 | 1346.756 | 1795.4956 | 6579.6 | 1629.6
Varn Structure at Gordy Road Contributing Drainage Area | NORTH FORK | 2210 | Citrus groves | C/D | 1.3468 | 0.27383 | 0.31493 | 512.7091 | 683.5439 | 2504.9 | 620.4
Varn Structure at Gordy Road Contributing Drainage Area | NORTH FORK | 2210 | Citrus groves | C/D | 1.3468 | 0.27383 | 0.31493 | 0.072785 | 0.097037 | 0.4 | 0.1
Varn Structure at Gordy Road Contributing Drainage Area | NORTH FORK | 2210 | Citrus groves | C/D | 1.3468 | 0.27383 | 0.31493 | 4.444 | 5.9248 | 21.7 | 5.4
Varn Structure at Gordy Road Contributing Drainage Area | NORTH FORK | 2210 | Citrus groves | C/D | 1.3468 | 0.27383 | 0.31493 | 5.2193 | 6.9583 | 25.5 | 6.3
Varn Structure at Gordy Road Contributing Drainage Area | NORTH FORK | 2210 | Citrus groves | C/D | 1.3468 | 0.27383 | 0.31493 | 2.1683 | 2.8908 | 10.6 | 2.6
Varn Structure at Gordy Road Contributing Drainage Area | NORTH FORK | 2210 | Citrus groves | C/D | 1.3468 | 0.27383 | 0.31493 | 12.338 | 16.449 | 60.3 | 14.9
Varn Structure at Gordy Road Contributing Drainage Area | NORTH FORK | 2210 | Citrus groves | C/D | 1.3468 | 0.27383 | 0.31493 | 0.0065697 | 0.0087587 | 0 | 0
Varn Structure at Gordy Road Contributing Drainage Area | NORTH FORK | 2210 | Citrus groves | C/D | 1.3468 | 0.27383 | 0.31493 | 0.063425 | 0.084558 | 0.3 | 0.1
Varn Structure at Gordy Road Contributing Drainage Area | NORTH FORK | 2210 | Citrus groves | C/D | 1.3468 | 0.27383 | 0.31493 | 0.0014288 | 0.0019049 | 0 | 0
Varn Structure at Gordy Road Contributing Drainage Area | NORTH FORK | 2210 | Citrus groves | C/D | 1.3468 | 0.27383 | 0.31493 | 0.044146 | 0.058855 | 0.2 | 0.1
Varn Structure at Gordy Road Contributing Drainage Area | NORTH FORK | 2210 | Citrus groves | C/D | 1.3468 | 0.27383 | 0.31493 | 1.8455e-05 | 2.4604e-05 | 0 | 0
Varn Structure at Gordy Road Contributing Drainage Area | NORTH FORK | 2210 | Citrus groves | C/D | 1.3468 | 0.27383 | 0.31493 | 0.027116 | 0.036151 | 0.1 | 0
Varn Structure at Gordy Road Contributing Drainage Area | NORTH FORK | 2210 | Citrus groves | C/D | 1.3468 | 0.27383 | 0.31493 | 0.00071108 | 0.00094801 | 0 | 0
Varn Structure at Gordy Road Contributing Drainage Area | NORTH FORK | 2210 | Citrus groves | C/D | 1.3468 | 0.27383 | 0.31493 | 0.15618 | 0.20822 | 0.8 | 0.2
Varn Structure at Gordy Road Contributing Drainage Area | NORTH FORK | 2210 | Citrus groves | C/D | 1.3468 | 0.27383 | 0.31493 | 0.0020378 | 0.0027167 | 0 | 0
Varn Structure at Gordy Road Contributing Drainage Area | NORTH FORK | 2210 | Citrus groves | C/D | 1.3468 | 0.27383 | 0.31493 | 0.062798 | 0.083722 | 0.3 | 0.1
Varn Structure at Gordy Road Contributing Drainage Area | NORTH FORK | 2210 | Citrus groves | C/D | 1.3468 | 0.27383 | 0.31493 | 0.048237 | 0.06431 | 0.2 | 0.1
Varn Structure at Gordy Road Contributing Drainage Area | NORTH FORK | 2210 | Citrus groves | C/D | 1.3468 | 0.27383 | 0.31493 | 0.013273 | 0.017696 | 0.1 | 0
Varn Structure at Gordy Road Contributing Drainage Area | NORTH FORK | 2210 | Citrus groves | C/D | 1.3468 | 0.27383 | 0.31493 | 0.00063573 | 0.00084756 | 0 | 0
Varn Structure at Gordy Road Contributing Drainage Area | NORTH FORK | 2210 | Citrus groves | C/D | 1.3468 | 0.27383 | 0.31493 | 0.0032327 | 0.0043099 | 0 | 0
Varn Structure at Gordy Road Contributing Drainage Area | NORTH FORK | 2210 | Citrus groves | C/D | 1.3468 | 0.27383 | 0.31493 | 0.0055453 | 0.007393 | 0 | 0
Varn Structure at Gordy Road Contributing Drainage Area | NORTH FORK | 2210 | Citrus groves | C/D | 1.3468 | 0.27383 | 0.31493 | 4.2998 | 5.7325 | 21 | 5.2
Varn Structure at Gordy Road Contributing Drainage Area | NORTH FORK | 2210 | Citrus groves | C/D | 1.3468 | 0.27383 | 0.31493 | 37.9965 | 50.657 | 185.6 | 46
Varn Structure at Gordy Road Contributing Drainage Area | NORTH FORK | 2210 | Citrus groves | C/D | 1.3468 | 0.27383 | 0.31493 | 2.987 | 3.9823 | 14.6 | 3.6
Varn Structure at Gordy Road Contributing Drainage Area | NORTH FORK | 2210 | Citrus groves | C/D | 1.3468 | 0.27383 | 0.31493 | 10.9277 | 14.5689 | 53.4 | 13.2
Varn Structure at Gordy Road Contributing Drainage Area | NORTH FORK | 2210 | Citrus groves | C/D | 1.3468 | 0.27383 | 0.31493 | 6.8624 | 9.149 | 33.5 | 8.3
Varn Structure at Gordy Road Contributing Drainage Area | NORTH FORK | 2210 | Citrus groves | C/D | 1.3468 | 0.27383 | 0.31493 | 3.8279 | 5.1033 | 18.7 | 4.6
Varn Structure at Gordy Road Contributing Drainage Area | NORTH FORK | 2210 | Citrus groves | C/D | 1.3468 | 0.27383 | 0.31493 | 5.4728 | 7.2964 | 26.7 | 6.6
Varn Structure at Gordy Road Contributing Drainage Area | NORTH FORK | 2210 | Citrus groves | C/D | 1.3468 | 0.27383 | 0.31493 | 13.5324 | 18.0414 | 66.1 | 16.4
Varn Structure at Gordy Road Contributing Drainage Area | NORTH FORK | 2210 | Citrus groves | C/D | 1.3468 | 0.27383 | 0.31493 | 19.0678 | 25.4212 | 93.2 | 23.1
Varn Structure at Gordy Road Contributing Drainage Area | NORTH FORK | 2210 | Citrus groves | C/D | 1.3468 | 0.27383 | 0.31493 | 5.774 | 7.6979 | 28.2 | 7
Varn Structure at Gordy Road Contributing Drainage Area | NORTH FORK | 2210 | Citrus groves | C/D | 1.3468 | 0.27383 | 0.31493 | 2.9523 | 3.936 | 14.4 | 3.6
Varn Structure at Gordy Road Contributing Drainage Area | NORTH FORK | 2210 | Citrus groves | C/D | 1.3468 | 0.27383 | 0.31493 | 0.33176 | 0.44231 | 1.6 | 0.4
Varn Structure at Gordy Road Contributing Drainage Area | NORTH FORK | 2210 | Citrus groves | C/D | 1.3468 | 0.27383 | 0.31493 | 3.0049 | 4.0061 | 14.7 | 3.6
Varn Structure at Gordy Road Contributing Drainage Area | NORTH FORK | 2210 | Citrus groves | C/D | 1.3468 | 0.27383 | 0.31493 | 55.1197 | 73.4856 | 269.3 | 66.7
Varn Structure at Gordy Road Contributing Drainage Area | NORTH FORK | 2210 | Citrus groves | C/D | 1.3468 | 0.27383 | 0.31493 | 0.11864 | 0.15818 | 0.6 | 0.1
Varn Structure at Gordy Road Contributing Drainage Area | NORTH FORK | 2210 | Citrus groves | C/D | 1.3468 | 0.27383 | 0.31493 | 31.2259 | 41.6304 | 152.6 | 37.8
Varn Structure at Gordy Road Contributing Drainage Area | NORTH FORK | 2210 | Citrus groves | C/D | 1.3468 | 0.27383 | 0.31493 | 96.9312 | 129.2286 | 473.6 | 117.3
Varn Structure at Gordy Road Contributing Drainage Area | NORTH FORK | 2210 | Citrus groves | C/D | 1.3468 | 0.27383 | 0.31493 | 3.3444 | 4.4587 | 16.3 | 4
Varn Structure at Gordy Road Contributing Drainage Area | NORTH FORK | 2210 | Citrus groves | C/D | 1.3468 | 0.27383 | 0.31493 | 37.8171 | 50.4177 | 184.8 | 45.8
Varn Structure at Gordy Road Contributing Drainage Area | NORTH FORK | 2210 | Citrus groves | C/D | 1.3468 | 0.27383 | 0.31493 | 4.7344 | 6.3119 | 23.1 | 5.7
Varn Structure at Gordy Road Contributing Drainage Area | NORTH FORK | 2210 | Citrus groves | C/D | 1.3468 | 0.27383 | 0.31493 | 7.4308 | 9.9068 | 36.3 | 9
Varn Structure at Gordy Road Contributing Drainage Area | NORTH FORK | 2210 | Citrus groves | C/D | 1.3468 | 0.27383 | 0.31493 | 0.29342 | 0.39119 | 1.4 | 0.4
Varn Structure at Gordy Road Contributing Drainage Area | NORTH FORK | 2210 | Citrus groves | C/D | 1.3468 | 0.27383 | 0.31493 | 0.10545 | 0.14059 | 0.5 | 0.1
Varn Structure at Gordy Road Contributing Drainage Area | NORTH FORK | 2210 | Citrus groves | C/D | 1.3468 | 0.27383 | 0.31493 | 6.1605 | 8.2131 | 30.1 | 7.5
Varn Structure at Gordy Road Contributing Drainage Area | NORTH FORK | 2210 | Citrus groves | C/D | 1.3468 | 0.27383 | 0.31493 | 238.9309 | 318.5427 | 1167.3 | 289.1
Varn Structure at Gordy Road Contributing Drainage Area | NORTH FORK | 2210 | Citrus groves | C/D | 1.3468 | 0.27383 | 0.31493 | 24.4943 | 32.6558 | 119.7 | 29.6
Varn Structure at Gordy Road Contributing Drainage Area | NORTH FORK | 2210 | Citrus groves | C/D | 1.3468 | 0.27383 | 0.31493 | 16.0048 | 21.3376 | 78.2 | 19.4
Varn Structure at Gordy Road Contributing Drainage Area | NORTH FORK | 2210 | Citrus groves | C/D | 1.3468 | 0.27383 | 0.31493 | 15.5893 | 20.7836 | 76.2 | 18.9
Varn Structure at Gordy Road Contributing Drainage Area | NORTH FORK | 2210 | Citrus groves | C/D | 1.3468 | 0.27383 | 0.31493 | 50.7559 | 67.6677 | 248 | 61.4
Varn Structure at Gordy Road Contributing Drainage Area | NORTH FORK | 2210 | Citrus groves | C/D | 1.3468 | 0.27383 | 0.31493 | 7.1078 | 9.4761 | 34.7 | 8.6
Varn Structure at Gordy Road Contributing Drainage Area | NORTH FORK | 2210 | Citrus groves | C/D | 1.3468 | 0.27383 | 0.31493 | 2.2137 | 2.9513 | 10.8 | 2.7
Varn Structure at Gordy Road Contributing Drainage Area | NORTH FORK | 2210 | Citrus groves | C/D | 1.3468 | 0.27383 | 0.31493 | 3.328 | 4.4368 | 16.3 | 4
Varn Structure at Gordy Road Contributing Drainage Area | NORTH FORK | 2210 | Citrus groves | C/D | 1.3468 | 0.27383 | 0.31493 | 8.2998 | 11.0652 | 40.5 | 10
Varn Structure at Gordy Road Contributing Drainage Area | NORTH FORK | 2210 | Citrus groves | C/D | 1.3468 | 0.27383 | 0.31493 | 0.0026699 | 0.0035595 | 0 | 0
Varn Structure at Gordy Road Contributing Drainage Area | NORTH FORK | 2210 | Citrus groves | C/D | 1.3468 | 0.27383 | 0.31493 | 134.6578 | 179.5259 | 657.9 | 162.9
Varn Structure at Gordy Road Contributing Drainage Area | NORTH FORK | 2210 | Citrus groves | C/D | 1.3468 | 0.27383 | 0.31493 | 0.072188 | 0.096241 | 0.4 | 0.1
Varn Structure at Gordy Road Contributing Drainage Area | NORTH FORK | 2210 | Citrus groves | C/D | 1.3468 | 0.27383 | 0.31493 | 0.12377 | 0.165 | 0.6 | 0.1
Varn Structure at Gordy Road Contributing Drainage Area | NORTH FORK | 2210 | Citrus groves | C/D | 1.3468 | 0.27383 | 0.31493 | 59.5719 | 79.4213 | 291 | 72.1
Varn Structure at Gordy Road Contributing Drainage Area | NORTH FORK | 2210 | Citrus groves | C/D | 1.3468 | 0.27383 | 0.31493 | 3.4949 | 4.6594 | 17.1 | 4.2
Varn Structure at Gordy Road Contributing Drainage Area | NORTH FORK | 2210 | Citrus groves | C/D | 1.3468 | 0.27383 | 0.31493 | 28.264 | 37.6816 | 138.1 | 34.2
Varn Structure at Gordy Road Contributing Drainage Area | NORTH FORK | 2210 | Citrus groves | C/D | 1.3468 | 0.27383 | 0.31493 | 133.2542 | 177.6545 | 651 | 161.2
Varn Structure at Gordy Road Contributing Drainage Area | NORTH FORK | 2210 | Citrus groves | C/D | 1.3468 | 0.27383 | 0.31493 | 11.8167 | 15.754 | 57.7 | 14.3
Varn Structure at Gordy Road Contributing Drainage Area | NORTH FORK | 2210 | Citrus groves | C/D | 1.3468 | 0.27383 | 0.31493 | 3.5122 | 4.6824 | 17.2 | 4.2
Varn Structure at Gordy Road Contributing Drainage Area | NORTH FORK | 2210 | Citrus groves | C/D | 1.3468 | 0.27383 | 0.31493 | 5.2054 | 6.9398 | 25.4 | 6.3
Varn Structure at Gordy Road Contributing Drainage Area | NORTH FORK | 2210 | Citrus groves | C/D | 1.3468 | 0.27383 | 0.31493 | 17.0718 | 22.7601 | 83.4 | 20.7
Varn Structure at Gordy Road Contributing Drainage Area | NORTH FORK | 2210 | Citrus groves | C/D | 1.3468 | 0.27383 | 0.31493 | 16.2561 | 21.6727 | 79.4 | 19.7
Varn Structure at Gordy Road Contributing Drainage Area | NORTH FORK | 2210 | Citrus groves | C/D | 1.3468 | 0.27383 | 0.31493 | 0.52295 | 0.6972 | 2.6 | 0.6
Varn Structure at Gordy Road Contributing Drainage Area | NORTH FORK | 2210 | Citrus groves | C/D | 1.3468 | 0.27383 | 0.31493 | 86.5047 | 115.3281 | 422.6 | 104.7
Varn Structure at Gordy Road Contributing Drainage Area | NORTH FORK | 2210 | Citrus groves | C/D | 1.3468 | 0.27383 | 0.31493 | 779.1748 | 1038.7962 | 3806.7 | 942.8
Varn Structure at Gordy Road Contributing Drainage Area | NORTH FORK | 2210 | Citrus groves | C/D | 1.3468 | 0.27383 | 0.31493 | 8.8251 | 11.7656 | 43.1 | 10.7
Varn Structure at Gordy Road Contributing Drainage Area | NORTH FORK | 2210 | Citrus groves | C/D | 1.3468 | 0.27383 | 0.31493 | 0.034274 | 0.045694 | 0.2 | 0
Varn Structure at Gordy Road Contributing Drainage Area | NORTH FORK | 2210 | Citrus groves | C/D | 1.3468 | 0.27383 | 0.31493 | 0.50737 | 0.67642 | 2.5 | 0.6
Varn Structure at Gordy Road Contributing Drainage Area | NORTH FORK | 2210 | Citrus groves | C/D | 1.3468 | 0.27383 | 0.31493 | 2.8409 | 3.7875 | 13.9 | 3.4
Varn Structure at Gordy Road Contributing Drainage Area | NORTH FORK | 2210 | Citrus groves | C/D | 1.3468 | 0.27383 | 0.31493 | 53.8543 | 71.7986 | 263.1 | 65.2
Varn Structure at Gordy Road Contributing Drainage Area | NORTH FORK | 2210 | Citrus groves | C/D | 1.3468 | 0.27383 | 0.31493 | 13.0382 | 17.3826 | 63.7 | 15.8
Varn Structure at Gordy Road Contributing Drainage Area | NORTH FORK | 2210 | Citrus groves | C/D | 1.3468 | 0.27383 | 0.31493 | 0.1443 | 0.19238 | 0.7 | 0.2
Varn Structure at Gordy Road Contributing Drainage Area | NORTH FORK | 2210 | Citrus groves | C/D | 1.3468 | 0.27383 | 0.31493 | 0.801 | 1.0679 | 3.9 | 1
Varn Structure at Gordy Road Contributing Drainage Area | NORTH FORK | 2210 | Citrus groves | C/D | 1.3468 | 0.27383 | 0.31493 | 22.229 | 29.6357 | 108.6 | 26.9
Varn Structure at Gordy Road Contributing Drainage Area | NORTH FORK | 2210 | Citrus groves | C/D | 1.3468 | 0.27383 | 0.31493 | 0.68801 | 0.91726 | 3.4 | 0.8
Varn Structure at Gordy Road Contributing Drainage Area | NORTH FORK | 2210 | Citrus groves | C/D | 1.3468 | 0.27383 | 0.31493 | 81.9472 | 109.252 | 400.4 | 99.2
Varn Structure at Gordy Road Contributing Drainage Area | NORTH FORK | 2210 | Citrus groves | C/D | 1.3468 | 0.27383 | 0.31493 | 184.7417 | 246.2978 | 902.6 | 223.5
Varn Structure at Gordy Road Contributing Drainage Area | NORTH FORK | 2210 | Citrus groves | C/D | 1.3468 | 0.27383 | 0.31493 | 5.9854 | 7.9798 | 29.2 | 7.2
Varn Structure at Gordy Road Contributing Drainage Area | NORTH FORK | 2210 | Citrus groves | C/D | 1.3468 | 0.27383 | 0.31493 | 2.8275 | 3.7696 | 13.8 | 3.4
Varn Structure at Gordy Road Contributing Drainage Area | NORTH FORK | 2210 | Citrus groves | C/D | 1.3468 | 0.27383 | 0.31493 | 12.115 | 16.1517 | 59.2 | 14.7
Varn Structure at Gordy Road Contributing Drainage Area | NORTH FORK | 2210 | Citrus groves | C/D | 1.3468 | 0.27383 | 0.31493 | 0.9624 | 1.2831 | 4.7 | 1.2
Varn Structure at Gordy Road Contributing Drainage Area | NORTH FORK | 2210 | Citrus groves | C/D | 1.3468 | 0.27383 | 0.31493 | 129.3535 | 172.4541 | 632 | 156.5
Varn Structure at Gordy Road Contributing Drainage Area | NORTH FORK | 2210 | Citrus groves | C/D | 1.3468 | 0.27383 | 0.31493 | 4.3353 | 5.7798 | 21.2 | 5.2
Varn Structure at Gordy Road Contributing Drainage Area | NORTH FORK | 2210 | Citrus groves | C/D | 1.3468 | 0.27383 | 0.31493 | 3.7518 | 5.0019 | 18.3 | 4.5
Varn Structure at Gordy Road Contributing Drainage Area | NORTH FORK | 2210 | Citrus groves | C/D | 1.3468 | 0.27383 | 0.31493 | 1.7536 | 2.3379 | 8.6 | 2.1
Varn Structure at Gordy Road Contributing Drainage Area | NORTH FORK | 2210 | Citrus groves | C/D | 1.3468 | 0.27383 | 0.31493 | 46.8186 | 62.4186 | 228.7 | 56.7
Varn Structure at Gordy Road Contributing Drainage Area | NORTH FORK | 2210 | Citrus groves | C/D | 1.3468 | 0.27383 | 0.31493 | 258.7495 | 344.965 | 1264.1 | 313.1
Varn Structure at Gordy Road Contributing Drainage Area | NORTH FORK | 2210 | Citrus groves | C/D | 1.3468 | 0.27383 | 0.31493 | 9.4653 | 12.6191 | 46.2 | 11.5
Varn Structure at Gordy Road Contributing Drainage Area | NORTH FORK | 2210 | Citrus groves | C/D | 1.3468 | 0.27383 | 0.31493 | 5.1584 | 6.8772 | 25.2 | 6.2
Varn Structure at Gordy Road Contributing Drainage Area | NORTH FORK | 2210 | Citrus groves | C/D | 1.3468 | 0.27383 | 0.31493 | 4.2929 | 5.7233 | 21 | 5.2
Varn Structure at Gordy Road Contributing Drainage Area | NORTH FORK | 2210 | Citrus groves | C/D | 1.3468 | 0.27383 | 0.31493 | 2.2778 | 3.0368 | 11.1 | 2.8
Varn Structure at Gordy Road Contributing Drainage Area | NORTH FORK | 2210 | Citrus groves | C/D | 1.3468 | 0.27383 | 0.31493 | 2.0795 | 2.7724 | 10.2 | 2.5
Varn Structure at Gordy Road Contributing Drainage Area | NORTH FORK | 2210 | Citrus groves | C/D | 1.3468 | 0.27383 | 0.31493 | 7.1579 | 9.5429 | 35 | 8.7
Varn Structure at Gordy Road Contributing Drainage Area | NORTH FORK | 2210 | Citrus groves | C/D | 1.3468 | 0.27383 | 0.31493 | 2.1281 | 2.8372 | 10.4 | 2.6
Varn Structure at Gordy Road Contributing Drainage Area | NORTH FORK | 2210 | Citrus groves | C/D | 1.3468 | 0.27383 | 0.31493 | 6.639 | 8.8511 | 32.4 | 8
Varn Structure at Gordy Road Contributing Drainage Area | NORTH FORK | 2210 | Citrus groves | C/D | 1.3468 | 0.27383 | 0.31493 | 51.3177 | 68.4168 | 250.7 | 62.1
Varn Structure at Gordy Road Contributing Drainage Area | NORTH FORK | 2210 | Citrus groves | C/D | 1.3468 | 0.27383 | 0.31493 | 3.574 | 4.7648 | 17.5 | 4.3
Varn Structure at Gordy Road Contributing Drainage Area | NORTH FORK | 2210 | Citrus groves | C/D | 1.3468 | 0.27383 | 0.31493 | 2.5762 | 3.4347 | 12.6 | 3.1
Varn Structure at Gordy Road Contributing Drainage Area | NORTH FORK | 2210 | Citrus groves | C/D | 1.3468 | 0.27383 | 0.31493 | 1.3791 | 1.8386 | 6.7 | 1.7
Varn Structure at Gordy Road Contributing Drainage Area | NORTH FORK | 2210 | Citrus groves | C/D | 1.3468 | 0.27383 | 0.31493 | 3.4344 | 4.5788 | 16.8 | 4.2
Varn Structure at Gordy Road Contributing Drainage Area | NORTH FORK | 2210 | Citrus groves | C/D | 1.3468 | 0.27383 | 0.31493 | 0.019848 | 0.026461 | 0.1 | 0
Varn Structure at Gordy Road Contributing Drainage Area | NORTH FORK | 2210 | Citrus groves | C/D | 1.3468 | 0.27383 | 0.31493 | 0.17698 | 0.23595 | 0.9 | 0.2
Varn Structure at Gordy Road Contributing Drainage Area | NORTH FORK | 2210 | Citrus groves | C/D | 1.3468 | 0.27383 | 0.31493 | 320.1764 | 426.8593 | 1564.2 | 387.4
Varn Structure at Gordy Road Contributing Drainage Area | NORTH FORK | 2210 | Citrus groves | C/D | 1.3468 | 0.27383 | 0.31493 | 2.7883 | 3.7174 | 13.6 | 3.4
Varn Structure at Gordy Road Contributing Drainage Area | NORTH FORK | 2210 | Citrus groves | C/D | 1.3468 | 0.27383 | 0.31493 | 0.05864 | 0.078179 | 0.3 | 0.1
Varn Structure at Gordy Road Contributing Drainage Area | NORTH FORK | 2210 | Citrus groves | C/D | 1.3468 | 0.27383 | 0.31493 | 0.049863 | 0.066478 | 0.2 | 0.1
Varn Structure at Gordy Road Contributing Drainage Area | NORTH FORK | 2210 | Citrus groves | C/D | 1.3468 | 0.27383 | 0.31493 | 0.032173 | 0.042893 | 0.2 | 0
Varn Structure at Gordy Road Contributing Drainage Area | NORTH FORK | 2210 | Citrus groves | C/D | 1.3468 | 0.27383 | 0.31493 | 2.5655 | 3.4203 | 12.5 | 3.1
Varn Structure at Gordy Road Contributing Drainage Area | NORTH FORK | 2210 | Citrus groves | C/D | 1.3468 | 0.27383 | 0.31493 | 2.7025 | 3.603 | 13.2 | 3.3
Varn Structure at Gordy Road Contributing Drainage Area | NORTH FORK | 2210 | Citrus groves | C/D | 1.3468 | 0.27383 | 0.31493 | 0.52806 | 0.70401 | 2.6 | 0.6
Varn Structure at Gordy Road Contributing Drainage Area | NORTH FORK | 2210 | Citrus groves | C/D | 1.3468 | 0.27383 | 0.31493 | 10.4157 | 13.8862 | 50.9 | 12.6
Varn Structure at Gordy Road Contributing Drainage Area | NORTH FORK | 2210 | Citrus groves | C/D | 1.3468 | 0.27383 | 0.31493 | 19.9798 | 26.6371 | 97.6 | 24.2
Varn Structure at Gordy Road Contributing Drainage Area | NORTH FORK | 2210 | Citrus groves | C/D | 1.3468 | 0.27383 | 0.31493 | 218.286 | 291.0189 | 1066.4 | 264.1
Varn Structure at Gordy Road Contributing Drainage Area | NORTH FORK | 2210 | Citrus groves | C/D | 1.3468 | 0.27383 | 0.31493 | 0.084781 | 0.11303 | 0.4 | 0.1
Varn Structure at Gordy Road Contributing Drainage Area | NORTH FORK | 2210 | Citrus groves | C/D | 1.3468 | 0.27383 | 0.31493 | 24.1121 | 32.1462 | 117.8 | 29.2
Varn Structure at Gordy Road Contributing Drainage Area | NORTH FORK | 2210 | Citrus groves | C/D | 1.3468 | 0.27383 | 0.31493 | 26.2728 | 35.0269 | 128.4 | 31.8
Varn Structure at Gordy Road Contributing Drainage Area | NORTH FORK | 2210 | Citrus groves | C/D | 1.3468 | 0.27383 | 0.31493 | 69.5845 | 92.77 | 340 | 84.2
Varn Structure at Gordy Road Contributing Drainage Area | NORTH FORK | 2210 | Citrus groves | C/D | 1.3468 | 0.27383 | 0.31493 | 142.027 | 189.3505 | 693.9 | 171.9
Varn Structure at Gordy Road Contributing Drainage Area | NORTH FORK | 2210 | Citrus groves | C/D | 1.3468 | 0.27383 | 0.31493 | 2.7056 | 3.6071 | 13.2 | 3.3
Varn Structure at Gordy Road Contributing Drainage Area | NORTH FORK | 2210 | Citrus groves | C/D | 1.3468 | 0.27383 | 0.31493 | 43.203 | 57.5982 | 211.1 | 52.3
Varn Structure at Gordy Road Contributing Drainage Area | NORTH FORK | 2210 | Citrus groves | C/D | 1.3468 | 0.27383 | 0.31493 | 0.019935 | 0.026577 | 0.1 | 0
Varn Structure at Gordy Road Contributing Drainage Area | NORTH FORK | 2210 | Citrus groves | C/D | 1.3468 | 0.27383 | 0.31493 | 0.79927 | 1.0656 | 3.9 | 1
Varn Structure at Gordy Road Contributing Drainage Area | NORTH FORK | 2210 | Citrus groves | C/D | 1.3468 | 0.27383 | 0.31493 | 0.11714 | 0.15618 | 0.6 | 0.1
Varn Structure at Gordy Road Contributing Drainage Area | NORTH FORK | 2210 | Citrus groves | C/D | 1.3468 | 0.27383 | 0.31493 | 0.041077 | 0.054764 | 0.2 | 0
Varn Structure at Gordy Road Contributing Drainage Area | NORTH FORK | 2210 | Citrus groves | C/D | 1.3468 | 0.27383 | 0.31493 | 0.0018246 | 0.0024325 | 0 | 0
Varn Structure at Gordy Road Contributing Drainage Area | NORTH FORK | 2210 | Citrus groves | C/D | 1.3468 | 0.27383 | 0.31493 | 0.019555 | 0.026071 | 0.1 | 0
Varn Structure at Gordy Road Contributing Drainage Area | NORTH FORK | 2210 | Citrus groves | C/D | 1.3468 | 0.27383 | 0.31493 | 0.020405 | 0.027204 | 0.1 | 0
Varn Structure at Gordy Road Contributing Drainage Area | NORTH FORK | 2210 | Citrus groves | C/D | 1.3468 | 0.27383 | 0.31493 | 0.075987 | 0.10131 | 0.4 | 0.1
Varn Structure at Gordy Road Contributing Drainage Area | NORTH FORK | 2210 | Citrus groves | C/D | 1.3468 | 0.27383 | 0.31493 | 0.15406 | 0.20539 | 0.8 | 0.2
Varn Structure at Gordy Road Contributing Drainage Area | NORTH FORK | 2210 | Citrus groves | C/D | 1.3468 | 0.27383 | 0.31493 | 0.062162 | 0.082875 | 0.3 | 0.1
Varn Structure at Gordy Road Contributing Drainage Area | NORTH FORK | 2210 | Citrus groves | C/D | 1.3468 | 0.27383 | 0.31493 | 0.17199 | 0.2293 | 0.8 | 0.2
Varn Structure at Gordy Road Contributing Drainage Area | NORTH FORK | 2210 | Citrus groves | C/D | 1.3468 | 0.27383 | 0.31493 | 0.00043051 | 0.00057395 | 0 | 0
Varn Structure at Gordy Road Contributing Drainage Area | NORTH FORK | 2210 | Citrus groves | C/D | 1.3468 | 0.27383 | 0.31493 | 0.0056276 | 0.0075028 | 0 | 0
Varn Structure at Gordy Road Contributing Drainage Area | NORTH FORK | 2210 | Citrus groves | C/D | 1.3468 | 0.27383 | 0.31493 | 0.0057955 | 0.0077265 | 0 | 0
Varn Structure at Gordy Road Contributing Drainage Area | NORTH FORK | 2210 | Citrus groves | C/D | 1.3468 | 0.27383 | 0.31493 | 0.026241 | 0.034985 | 0.1 | 0
Varn Structure at Gordy Road Contributing Drainage Area | NORTH FORK | 2210 | Citrus groves | C/D | 1.3468 | 0.27383 | 0.31493 | 0.040569 | 0.054087 | 0.2 | 0
Varn Structure at Gordy Road Contributing Drainage Area | NORTH FORK | 2210 | Citrus groves | C/D | 1.3468 | 0.27383 | 0.31493 | 1.8777 | 2.5034 | 9.2 | 2.3
Varn Structure at Gordy Road Contributing Drainage Area | NORTH FORK | 2210 | Citrus groves | C/D | 1.3468 | 0.27383 | 0.31493 | 0.10192 | 0.13588 | 0.5 | 0.1
Varn Structure at Gordy Road Contributing Drainage Area | NORTH FORK | 2210 | Citrus groves | C/D | 1.3468 | 0.27383 | 0.31493 | 0.00052782 | 0.00070368 | 0 | 0
Varn Structure at Gordy Road Contributing Drainage Area | NORTH FORK | 2210 | Citrus groves | C/D | 1.3468 | 0.27383 | 0.31493 | 0.50403 | 0.67197 | 2.5 | 0.6
Varn Structure at Gordy Road Contributing Drainage Area | NORTH FORK | 2210 | Citrus groves | C/D | 1.3468 | 0.27383 | 0.31493 | 0.036152 | 0.048198 | 0.2 | 0
Varn Structure at Gordy Road Contributing Drainage Area | NORTH FORK | 2210 | Citrus groves | C/D | 1.3468 | 0.27383 | 0.31493 | 0.01211 | 0.016145 | 0.1 | 0
Varn Structure at Gordy Road Contributing Drainage Area | NORTH FORK | 2210 | Citrus groves | C/D | 1.3468 | 0.27383 | 0.31493 | 0.19162 | 0.25547 | 0.9 | 0.2
Varn Structure at Gordy Road Contributing Drainage Area | NORTH FORK | 2210 | Citrus groves | C/D | 1.3468 | 0.27383 | 0.31493 | 0.0052359 | 0.0069805 | 0 | 0
Varn Structure at Gordy Road Contributing Drainage Area | NORTH FORK | 2210 | Citrus groves | C/D | 1.3468 | 0.27383 | 0.31493 | 0.10944 | 0.1459 | 0.5 | 0.1
Varn Structure at Gordy Road Contributing Drainage Area | NORTH FORK | 2210 | Citrus groves | C/D | 1.3468 | 0.27383 | 0.31493 | 0.57663 | 0.76877 | 2.8 | 0.7
Varn Structure at Gordy Road Contributing Drainage Area | NORTH FORK | 2210 | Citrus groves | C/D | 1.3468 | 0.27383 | 0.31493 | 0.64982 | 0.86634 | 3.2 | 0.8
Varn Structure at Gordy Road Contributing Drainage Area | NORTH FORK | 2210 | Citrus groves | C/D | 1.3468 | 0.27383 | 0.31493 | 0.053703 | 0.071597 | 0.3 | 0.1
Varn Structure at Gordy Road Contributing Drainage Area | NORTH FORK | 2210 | Citrus groves | C/D | 1.3468 | 0.27383 | 0.31493 | 2.1759 | 2.9009 | 10.6 | 2.6
Varn Structure at Gordy Road Contributing Drainage Area | NORTH FORK | 2210 | Citrus groves | C/D | 1.3468 | 0.27383 | 0.31493 | 24.8778 | 33.1671 | 121.5 | 30.1
Varn Structure at Gordy Road Contributing Drainage Area | NORTH FORK | 2210 | Citrus groves | C/D | 1.3468 | 0.27383 | 0.31493 | 5.252 | 7.0019 | 25.7 | 6.4
Varn Structure at Gordy Road Contributing Drainage Area | NORTH FORK | 2210 | Citrus groves | C/D | 1.3468 | 0.27383 | 0.31493 | 1.8097 | 2.4127 | 8.8 | 2.2
Varn Structure at Gordy Road Contributing Drainage Area | NORTH FORK | 2210 | Citrus groves | C/D | 1.3468 | 0.27383 | 0.31493 | 0.27571 | 0.36757 | 1.3 | 0.3
Varn Structure at Gordy Road Contributing Drainage Area | NORTH FORK | 2210 | Citrus groves | C/D | 1.3468 | 0.27383 | 0.31493 | 2.0971 | 2.7958 | 10.2 | 2.5
Varn Structure at Gordy Road Contributing Drainage Area | NORTH FORK | 2210 | Citrus groves | C/D | 1.3468 | 0.27383 | 0.31493 | 0.29875 | 0.39829 | 1.5 | 0.4
Varn Structure at Gordy Road Contributing Drainage Area | NORTH FORK | 2210 | Citrus groves | C/D | 1.3468 | 0.27383 | 0.31493 | 1.0938 | 1.4582 | 5.3 | 1.3
Varn Structure at Gordy Road Contributing Drainage Area | NORTH FORK | 2210 | Citrus groves | C/D | 1.3468 | 0.27383 | 0.31493 | 0.037142 | 0.049518 | 0.2 | 0
Varn Structure at Gordy Road Contributing Drainage Area | NORTH FORK | 2210 | Citrus groves | C/D | 1.3468 | 0.27383 | 0.31493 | 6.3086 | 8.4106 | 30.8 | 7.6
Varn Structure at Gordy Road Contributing Drainage Area | NORTH FORK | 2210 | Citrus groves | C/D | 1.3468 | 0.27383 | 0.31493 | 0.70434 | 0.93902 | 3.4 | 0.9
Varn Structure at Gordy Road Contributing Drainage Area | NORTH FORK | 2210 | Citrus groves | C/D | 1.3468 | 0.27383 | 0.31493 | 0.56783 | 0.75703 | 2.8 | 0.7
Varn Structure at Gordy Road Contributing Drainage Area | NORTH FORK | 2210 | Citrus groves | C/D | 1.3468 | 0.27383 | 0.31493 | 0.087714 | 0.11694 | 0.4 | 0.1
Varn Structure at Gordy Road Contributing Drainage Area | NORTH FORK | 2210 | Citrus groves | C/D | 1.3468 | 0.27383 | 0.31493 | 0.0052255 | 0.0069667 | 0 | 0
Varn Structure at Gordy Road Contributing Drainage Area | NORTH FORK | 2210 | Citrus groves | C/D | 1.3468 | 0.27383 | 0.31493 | 0.72648 | 0.96854 | 3.5 | 0.9
Varn Structure at Gordy Road Contributing Drainage Area | NORTH FORK | 2210 | Citrus groves | C/D | 1.3468 | 0.27383 | 0.31493 | 0.05972 | 0.079618 | 0.3 | 0.1
Varn Structure at Gordy Road Contributing Drainage Area | NORTH FORK | 2210 | Citrus groves | C/D | 1.3468 | 0.27383 | 0.31493 | 0.035448 | 0.047259 | 0.2 | 0
Varn Structure at Gordy Road Contributing Drainage Area | NORTH FORK | 2210 | Citrus groves | C/D | 1.3468 | 0.27383 | 0.31493 | 2.7047 | 3.6059 | 13.2 | 3.3
Varn Structure at Gordy Road Contributing Drainage Area | NORTH FORK | 2210 | Citrus groves | C/D | 1.3468 | 0.27383 | 0.31493 | 0.00017209 | 0.00022943 | 0 | 0
Varn Structure at Gordy Road Contributing Drainage Area | NORTH FORK | 2210 | Citrus groves | C/D | 1.3468 | 0.27383 | 0.31493 | 1.6713 | 2.2281 | 8.2 | 2
Varn Structure at Gordy Road Contributing Drainage Area | NORTH FORK | 2210 | Citrus groves | C/D | 1.3468 | 0.27383 | 0.31493 | 0.063983 | 0.085303 | 0.3 | 0.1
Varn Structure at Gordy Road Contributing Drainage Area | NORTH FORK | 2210 | Citrus groves | C/D | 1.3468 | 0.27383 | 0.31493 | 3.3779 | 4.5034 | 16.5 | 4.1
Varn Structure at Gordy Road Contributing Drainage Area | NORTH FORK | 2210 | Citrus groves | C/D | 1.3468 | 0.27383 | 0.31493 | 0.027893 | 0.037188 | 0.1 | 0
Varn Structure at Gordy Road Contributing Drainage Area | NORTH FORK | 2210 | Citrus groves | C/D | 1.3468 | 0.27383 | 0.31493 | 3.3297 | 4.4392 | 16.3 | 4
Varn Structure at Gordy Road Contributing Drainage Area | NORTH FORK | 2210 | Citrus groves | C/D | 1.3468 | 0.27383 | 0.31493 | 0.030474 | 0.040628 | 0.1 | 0
Varn Structure at Gordy Road Contributing Drainage Area | NORTH FORK | 2210 | Citrus groves | C/D | 1.3468 | 0.27383 | 0.31493 | 0.69205 | 0.92264 | 3.4 | 0.8
Varn Structure at Gordy Road Contributing Drainage Area | NORTH FORK | 2210 | Citrus groves | C/D | 1.3468 | 0.27383 | 0.31493 | 2.4563 | 3.2747 | 12 | 3
Varn Structure at Gordy Road Contributing Drainage Area | NORTH FORK | 2210 | Citrus groves | C/D | 1.3468 | 0.27383 | 0.31493 | 2.2638 | 3.0181 | 11.1 | 2.7
Varn Structure at Gordy Road Contributing Drainage Area | NORTH FORK | 2210 | Citrus groves | C/D | 1.3468 | 0.27383 | 0.31493 | 17.005 | 22.6711 | 83.1 | 20.6
Varn Structure at Gordy Road Contributing Drainage Area | NORTH FORK | 2210 | Citrus groves | C/D | 1.3468 | 0.27383 | 0.31493 | 26.5337 | 35.3748 | 129.6 | 32.1
Varn Structure at Gordy Road Contributing Drainage Area | NORTH FORK | 2210 | Citrus groves | C/D | 1.3468 | 0.27383 | 0.31493 | 534.3265 | 712.3643 | 2610.5 | 646.5
Varn Structure at Gordy Road Contributing Drainage Area | NORTH FORK | 2210 | Citrus groves | C/D | 1.3468 | 0.27383 | 0.31493 | 2.9348 | 3.9126 | 14.3 | 3.6
Varn Structure at Gordy Road Contributing Drainage Area | NORTH FORK | 2210 | Citrus groves | C/D | 1.3468 | 0.27383 | 0.31493 | 11.0333 | 14.7096 | 53.9 | 13.4
Varn Structure at Gordy Road Contributing Drainage Area | NORTH FORK | 2210 | Citrus groves | C/D | 1.3468 | 0.27383 | 0.31493 | 306.839 | 409.0778 | 1499.1 | 371.3
Varn Structure at Gordy Road Contributing Drainage Area | NORTH FORK | 2210 | Citrus groves | C/D | 1.3468 | 0.27383 | 0.31493 | 1.3753 | 1.8335 | 6.7 | 1.7
Varn Structure at Gordy Road Contributing Drainage Area | NORTH FORK | 2210 | Citrus groves | C/D | 1.3468 | 0.27383 | 0.31493 | 163.1166 | 217.467 | 796.9 | 197.4
Varn Structure at Gordy Road Contributing Drainage Area | NORTH FORK | 2210 | Citrus groves | C/D | 1.3468 | 0.27383 | 0.31493 | 11.8619 | 15.8143 | 58 | 14.4
Varn Structure at Gordy Road Contributing Drainage Area | NORTH FORK | 2210 | Citrus groves | C/D | 1.3468 | 0.27383 | 0.31493 | 1.2682 | 1.6908 | 6.2 | 1.5
Varn Structure at Gordy Road Contributing Drainage Area | NORTH FORK | 2210 | Citrus groves | C/D | 1.3468 | 0.27383 | 0.31493 | 7.2731 | 9.6965 | 35.5 | 8.8
Varn Structure at Gordy Road Contributing Drainage Area | NORTH FORK | 2210 | Citrus groves | C/D | 1.3468 | 0.27383 | 0.31493 | 4.8415 | 6.4547 | 23.7 | 5.9
Varn Structure at Gordy Road Contributing Drainage Area | NORTH FORK | 2210 | Citrus groves | C/D | 1.3468 | 0.27383 | 0.31493 | 2.2123 | 2.9495 | 10.8 | 2.7
Varn Structure at Gordy Road Contributing Drainage Area | NORTH FORK | 2210 | Citrus groves | C/D | 1.3468 | 0.27383 | 0.31493 | 4.1912 | 5.5877 | 20.5 | 5.1
Varn Structure at Gordy Road Contributing Drainage Area | NORTH FORK | 2210 | Citrus groves | C/D | 1.3468 | 0.27383 | 0.31493 | 29.3103 | 39.0766 | 143.2 | 35.5
Varn Structure at Gordy Road Contributing Drainage Area | NORTH FORK | 2210 | Citrus groves | C/D | 1.3468 | 0.27383 | 0.31493 | 73.9228 | 98.5538 | 361.2 | 89.4
Varn Structure at Gordy Road Contributing Drainage Area | NORTH FORK | 2210 | Citrus groves | C/D | 1.3468 | 0.27383 | 0.31493 | 0.087589 | 0.11677 | 0.4 | 0.1
Varn Structure at Gordy Road Contributing Drainage Area | NORTH FORK | 2210 | Citrus groves | C/D | 1.3468 | 0.27383 | 0.31493 | 5.5913 | 7.4543 | 27.3 | 6.8
Varn Structure at Gordy Road Contributing Drainage Area | NORTH FORK | 2210 | Citrus groves | C/D | 1.3468 | 0.27383 | 0.31493 | 7.4276 | 9.9025 | 36.3 | 9
Varn Structure at Gordy Road Contributing Drainage Area | NORTH FORK | 2210 | Citrus groves | C/D | 1.3468 | 0.27383 | 0.31493 | 73.522 | 98.0196 | 359.2 | 89
Varn Structure at Gordy Road Contributing Drainage Area | NORTH FORK | 2210 | Citrus groves | C/D | 1.3468 | 0.27383 | 0.31493 | 35.2089 | 46.9405 | 172 | 42.6
Varn Structure at Gordy Road Contributing Drainage Area | NORTH FORK | 2210 | Citrus groves | C/D | 1.3468 | 0.27383 | 0.31493 | 5.9918 | 7.9883 | 29.3 | 7.3
Varn Structure at Gordy Road Contributing Drainage Area | NORTH FORK | 2210 | Citrus groves | C/D | 1.3468 | 0.27383 | 0.31493 | 5.2125 | 6.9494 | 25.5 | 6.3
Varn Structure at Gordy Road Contributing Drainage Area | NORTH FORK | 2210 | Citrus groves | C/D | 1.3468 | 0.27383 | 0.31493 | 51.0525 | 68.0632 | 249.4 | 61.8
Varn Structure at Gordy Road Contributing Drainage Area | NORTH FORK | 2210 | Citrus groves | C/D | 1.3468 | 0.27383 | 0.31493 | 10.5703 | 14.0923 | 51.6 | 12.8
Varn Structure at Gordy Road Contributing Drainage Area | NORTH FORK | 2210 | Citrus groves | C/D | 1.3468 | 0.27383 | 0.31493 | 11.4496 | 15.2647 | 55.9 | 13.9
Varn Structure at Gordy Road Contributing Drainage Area | NORTH FORK | 2210 | Citrus groves | C/D | 1.3468 | 0.27383 | 0.31493 | 94.3464 | 125.7826 | 460.9 | 114.2
Varn Structure at Gordy Road Contributing Drainage Area | NORTH FORK | 2210 | Citrus groves | C/D | 1.3468 | 0.27383 | 0.31493 | 0.0028723 | 0.0038294 | 0 | 0
Varn Structure at Gordy Road Contributing Drainage Area | NORTH FORK | 2210 | Citrus groves | C/D | 1.3468 | 0.27383 | 0.31493 | 0.04812 | 0.064153 | 0.2 | 0.1
Varn Structure at Gordy Road Contributing Drainage Area | NORTH FORK | 2210 | Citrus groves | C/D | 1.3468 | 0.27383 | 0.31493 | 0.42842 | 0.57117 | 2.1 | 0.5
Varn Structure at Gordy Road Contributing Drainage Area | NORTH FORK | 2210 | Citrus groves | C/D | 1.3468 | 0.27383 | 0.31493 | 0.20902 | 0.27866 | 1 | 0.3
Varn Structure at Gordy Road Contributing Drainage Area | NORTH FORK | 2210 | Citrus groves | C/D | 1.3468 | 0.27383 | 0.31493 | 0.011958 | 0.015942 | 0.1 | 0
Varn Structure at Gordy Road Contributing Drainage Area | NORTH FORK | 2210 | Citrus groves | C/D | 1.3468 | 0.27383 | 0.31493 | 0.022234 | 0.029642 | 0.1 | 0
Varn Structure at Gordy Road Contributing Drainage Area | NORTH FORK | 2210 | Citrus groves | C/D | 1.3468 | 0.27383 | 0.31493 | 0.001755 | 0.0023397 | 0 | 0
Varn Structure at Gordy Road Contributing Drainage Area | NORTH FORK | 2210 | Citrus groves | C/D | 1.3468 | 0.27383 | 0.31493 | 0.017023 | 0.022695 | 0.1 | 0
Varn Structure at Gordy Road Contributing Drainage Area | NORTH FORK | 2210 | Citrus groves | C/D | 1.3468 | 0.27383 | 0.31493 | 0.13702 | 0.18268 | 0.7 | 0.2
Varn Structure at Gordy Road Contributing Drainage Area | NORTH FORK | 2210 | Citrus groves | C/D | 1.3468 | 0.27383 | 0.31493 | 0.10223 | 0.1363 | 0.5 | 0.1
Varn Structure at Gordy Road Contributing Drainage Area | NORTH FORK | 2210 | Citrus groves | C/D | 1.3468 | 0.27383 | 0.31493 | 0.017501 | 0.023332 | 0.1 | 0
Varn Structure at Gordy Road Contributing Drainage Area | NORTH FORK | 2210 | Citrus groves | C/D | 1.3468 | 0.27383 | 0.31493 | 0.0050601 | 0.0067461 | 0 | 0
Varn Structure at Gordy Road Contributing Drainage Area | NORTH FORK | 2210 | Citrus groves | C/D | 1.3468 | 0.27383 | 0.31493 | 0.007428 | 0.009903 | 0 | 0
Varn Structure at Gordy Road Contributing Drainage Area | NORTH FORK | 2210 | Citrus groves | C/D | 1.3468 | 0.27383 | 0.31493 | 1.1117 | 1.4822 | 5.4 | 1.3
Varn Structure at Gordy Road Contributing Drainage Area | NORTH FORK | 2210 | Citrus groves | C/D | 1.3468 | 0.27383 | 0.31493 | 28.249 | 37.6616 | 138 | 34.2
Varn Structure at Gordy Road Contributing Drainage Area | NORTH FORK | 2210 | Citrus groves | C/D | 1.3468 | 0.27383 | 0.31493 | 7.5914 | 10.1209 | 37.1 | 9.2
Varn Structure at Gordy Road Contributing Drainage Area | NORTH FORK | 2210 | Citrus groves | C/D | 1.3468 | 0.27383 | 0.31493 | 7.7005 | 10.2662 | 37.6 | 9.3
Varn Structure at Gordy Road Contributing Drainage Area | NORTH FORK | 2210 | Citrus groves | C/D | 1.3468 | 0.27383 | 0.31493 | 469.9752 | 626.5711 | 2296.1 | 568.7
Varn Structure at Gordy Road Contributing Drainage Area | NORTH FORK | 2210 | Citrus groves | C/D | 1.3468 | 0.27383 | 0.31493 | 2.033 | 2.7104 | 9.9 | 2.5
Varn Structure at Gordy Road Contributing Drainage Area | NORTH FORK | 2210 | Citrus groves | C/D | 1.3468 | 0.27383 | 0.31493 | 9.0155 | 12.0194 | 44 | 10.9
Varn Structure at Gordy Road Contributing Drainage Area | NORTH FORK | 2210 | Citrus groves | C/D | 1.3468 | 0.27383 | 0.31493 | 3.2707 | 4.3606 | 16 | 4
Varn Structure at Gordy Road Contributing Drainage Area | NORTH FORK | 2210 | Citrus groves | C/D | 1.3468 | 0.27383 | 0.31493 | 12.1113 | 16.1468 | 59.2 | 14.7
Varn Structure at Gordy Road Contributing Drainage Area | NORTH FORK | 2210 | Citrus groves | C/D | 1.3468 | 0.27383 | 0.31493 | 0.003016 | 0.0040209 | 0 | 0
Varn Structure at Gordy Road Contributing Drainage Area | NORTH FORK | 2210 | Citrus groves | C/D | 1.3468 | 0.27383 | 0.31493 | 0.032287 | 0.043045 | 0.2 | 0
Varn Structure at Gordy Road Contributing Drainage Area | NORTH FORK | 2210 | Citrus groves | C/D | 1.3468 | 0.27383 | 0.31493 | 27.8166 | 37.0851 | 135.9 | 33.7
Varn Structure at Gordy Road Contributing Drainage Area | NORTH FORK | 2210 | Citrus groves | C/D | 1.3468 | 0.27383 | 0.31493 | 343.4033 | 457.8254 | 1677.7 | 415.5
Varn Structure at Gordy Road Contributing Drainage Area | NORTH FORK | 2210 | Citrus groves | C/D | 1.3468 | 0.27383 | 0.31493 | 5.3305 | 7.1067 | 26 | 6.4
Varn Structure at Gordy Road Contributing Drainage Area | NORTH FORK | 2210 | Citrus groves | C/D | 1.3468 | 0.27383 | 0.31493 | 2.3619 | 3.1489 | 11.5 | 2.9
Varn Structure at Gordy Road Contributing Drainage Area | NORTH FORK | 2210 | Citrus groves | C/D | 1.3468 | 0.27383 | 0.31493 | 9.9191 | 13.2242 | 48.5 | 12
Varn Structure at Gordy Road Contributing Drainage Area | NORTH FORK | 2210 | Citrus groves | C/D | 1.3468 | 0.27383 | 0.31493 | 59.2003 | 78.9259 | 289.2 | 71.6
Varn Structure at Gordy Road Contributing Drainage Area | NORTH FORK | 2210 | Citrus groves | C/D | 1.3468 | 0.27383 | 0.31493 | 0.19668 | 0.26221 | 1 | 0.2
Varn Structure at Gordy Road Contributing Drainage Area | NORTH FORK | 2210 | Citrus groves | C/D | 1.3468 | 0.27383 | 0.31493 | 0.0014679 | 0.001957 | 0 | 0
Varn Structure at Gordy Road Contributing Drainage Area | NORTH FORK | 2210 | Citrus groves | C/D | 1.3468 | 0.27383 | 0.31493 | 0.00076894 | 0.0010252 | 0 | 0
Varn Structure at Gordy Road Contributing Drainage Area | NORTH FORK | 2210 | Citrus groves | C/D | 1.3468 | 0.27383 | 0.31493 | 2.4568e-05 | 3.2754e-05 | 0 | 0
Varn Structure at Gordy Road Contributing Drainage Area | NORTH FORK | 2210 | Citrus groves | C/D | 1.3468 | 0.27383 | 0.31493 | 122.8991 | 163.8492 | 600.4 | 148.7
Varn Structure at Gordy Road Contributing Drainage Area | NORTH FORK | 2210 | Citrus groves | C/D | 1.3468 | 0.27383 | 0.31493 | 581.712 | 775.5387 | 2842 | 703.9
Varn Structure at Gordy Road Contributing Drainage Area | NORTH FORK | 2210 | Citrus groves | C/D | 1.3468 | 0.27383 | 0.31493 | 0.65496 | 0.87319 | 3.2 | 0.8
Varn Structure at Gordy Road Contributing Drainage Area | NORTH FORK | 2210 | Citrus groves | C/D | 1.3468 | 0.27383 | 0.31493 | 98.5837 | 131.4318 | 481.6 | 119.3
Varn Structure at Gordy Road Contributing Drainage Area | NORTH FORK | 2210 | Citrus groves | C/D | 1.3468 | 0.27383 | 0.31493 | 1.9756 | 2.6339 | 9.7 | 2.4
Varn Structure at Gordy Road Contributing Drainage Area | NORTH FORK | 2210 | Citrus groves | C/D | 1.3468 | 0.27383 | 0.31493 | 3.2061 | 4.2744 | 15.7 | 3.9
Varn Structure at Gordy Road Contributing Drainage Area | NORTH FORK | 2210 | Citrus groves | C/D | 1.3468 | 0.27383 | 0.31493 | 17.1525 | 22.8677 | 83.8 | 20.8
Varn Structure at Gordy Road Contributing Drainage Area | NORTH FORK | 2210 | Citrus groves | C/D | 1.3468 | 0.27383 | 0.31493 | 94.5131 | 126.0048 | 461.7 | 114.4
Varn Structure at Gordy Road Contributing Drainage Area | NORTH FORK | 2210 | Citrus groves | C/D | 1.3468 | 0.27383 | 0.31493 | 0.0075522 | 0.010069 | 0 | 0
Varn Structure at Gordy Road Contributing Drainage Area | NORTH FORK | 2210 | Citrus groves | C/D | 1.3468 | 0.27383 | 0.31493 | 87.7498 | 116.9881 | 428.7 | 106.2
Varn Structure at Gordy Road Contributing Drainage Area | NORTH FORK | 2210 | Citrus groves | C/D | 1.3468 | 0.27383 | 0.31493 | 22.2091 | 29.6092 | 108.5 | 26.9
Varn Structure at Gordy Road Contributing Drainage Area | NORTH FORK | 2210 | Citrus groves | C/D | 1.3468 | 0.27383 | 0.31493 | 110.7428 | 147.6424 | 541 | 134
Varn Structure at Gordy Road Contributing Drainage Area | NORTH FORK | 2210 | Citrus groves | C/D | 1.3468 | 0.27383 | 0.31493 | 15.752 | 21.0006 | 77 | 19.1
Varn Structure at Gordy Road Contributing Drainage Area | NORTH FORK | 2210 | Citrus groves | C/D | 1.3468 | 0.27383 | 0.31493 | 0.84724 | 1.1295 | 4.1 | 1
Varn Structure at Gordy Road Contributing Drainage Area | NORTH FORK | 2210 | Citrus groves | C/D | 1.3468 | 0.27383 | 0.31493 | 3.5479 | 4.73 | 17.3 | 4.3
Varn Structure at Gordy Road Contributing Drainage Area | NORTH FORK | 2210 | Citrus groves | C/D | 1.3468 | 0.27383 | 0.31493 | 50.2088 | 66.9384 | 245.3 | 60.8
Varn Structure at Gordy Road Contributing Drainage Area | NORTH FORK | 2210 | Citrus groves | C/D | 1.3468 | 0.27383 | 0.31493 | 31.9785 | 42.6338 | 156.2 | 38.7
Varn Structure at Gordy Road Contributing Drainage Area | NORTH FORK | 2210 | Citrus groves | C/D | 1.3468 | 0.27383 | 0.31493 | 184.9786 | 246.6136 | 903.7 | 223.8
Varn Structure at Gordy Road Contributing Drainage Area | NORTH FORK | 2210 | Citrus groves | C/D | 1.3468 | 0.27383 | 0.31493 | 100.1173 | 133.4764 | 489.1 | 121.1
Varn Structure at Gordy Road Contributing Drainage Area | NORTH FORK | 2210 | Citrus groves | C/D | 1.3468 | 0.27383 | 0.31493 | 0.0003527 | 0.00047022 | 0 | 0
Varn Structure at Gordy Road Contributing Drainage Area | NORTH FORK | 2210 | Citrus groves | C/D | 1.3468 | 0.27383 | 0.31493 | 69.6534 | 92.862 | 340.3 | 84.3
Varn Structure at Gordy Road Contributing Drainage Area | NORTH FORK | 2210 | Citrus groves | C/D | 1.3468 | 0.27383 | 0.31493 | 0.319 | 0.42529 | 1.6 | 0.4
Varn Structure at Gordy Road Contributing Drainage Area | NORTH FORK | 2210 | Citrus groves | C/D | 1.3468 | 0.27383 | 0.31493 | 3.0326e-05 | 4.0431e-05 | 0 | 0
Varn Structure at Gordy Road Contributing Drainage Area | NORTH FORK | 2210 | Citrus groves | C/D | 1.3468 | 0.27383 | 0.31493 | 0.0061633 | 0.0082169 | 0 | 0
Varn Structure at Gordy Road Contributing Drainage Area | NORTH FORK | 2210 | Citrus groves | C/D | 1.3468 | 0.27383 | 0.31493 | 0.011054 | 0.014737 | 0.1 | 0
Varn Structure at Gordy Road Contributing Drainage Area | NORTH FORK | 2210 | Citrus groves | C/D | 1.3468 | 0.27383 | 0.31493 | 0.10211 | 0.13613 | 0.5 | 0.1
Varn Structure at Gordy Road Contributing Drainage Area | NORTH FORK | 2210 | Citrus groves | C/D | 1.3468 | 0.27383 | 0.31493 | 0.0043115 | 0.005748 | 0 | 0
Varn Structure at Gordy Road Contributing Drainage Area | NORTH FORK | 2210 | Citrus groves | C/D | 1.3468 | 0.27383 | 0.31493 | 0.011497 | 0.015327 | 0.1 | 0
Varn Structure at Gordy Road Contributing Drainage Area | NORTH FORK | 2210 | Citrus groves | C/D | 1.3468 | 0.27383 | 0.31493 | 0.014984 | 0.019977 | 0.1 | 0
Varn Structure at Gordy Road Contributing Drainage Area | NORTH FORK | 2210 | Citrus groves | C/D | 1.3468 | 0.27383 | 0.31493 | 0.54371 | 0.72488 | 2.7 | 0.7
Varn Structure at Gordy Road Contributing Drainage Area | NORTH FORK | 2210 | Citrus groves | C/D | 1.3468 | 0.27383 | 0.31493 | 0.76847 | 1.0245 | 3.8 | 0.9
Varn Structure at Gordy Road Contributing Drainage Area | NORTH FORK | 2210 | Citrus groves | C/D | 1.3468 | 0.27383 | 0.31493 | 0.044114 | 0.058812 | 0.2 | 0.1
Varn Structure at Gordy Road Contributing Drainage Area | NORTH FORK | 2210 | Citrus groves | C/D | 1.3468 | 0.27383 | 0.31493 | 8.8802 | 11.8391 | 43.4 | 10.7
Varn Structure at Gordy Road Contributing Drainage Area | NORTH FORK | 2210 | Citrus groves | C/D | 1.3468 | 0.27383 | 0.31493 | 2.1475 | 2.863 | 10.5 | 2.6
Varn Structure at Gordy Road Contributing Drainage Area | NORTH FORK | 2210 | Citrus groves | C/D | 1.3468 | 0.27383 | 0.31493 | 8.9418 | 11.9212 | 43.7 | 10.8
Varn Structure at Gordy Road Contributing Drainage Area | NORTH FORK | 2210 | Citrus groves | C/D | 1.3468 | 0.27383 | 0.31493 | 2.7103 | 3.6134 | 13.2 | 3.3
Varn Structure at Gordy Road Contributing Drainage Area | NORTH FORK | 2210 | Citrus groves | C/D | 1.3468 | 0.27383 | 0.31493 | 1.918 | 2.5571 | 9.4 | 2.3
Varn Structure at Gordy Road Contributing Drainage Area | NORTH FORK | 2210 | Citrus groves | C/D | 1.3468 | 0.27383 | 0.31493 | 6.7441 | 8.9912 | 32.9 | 8.2
Varn Structure at Gordy Road Contributing Drainage Area | NORTH FORK | 2210 | Citrus groves | C/D | 1.3468 | 0.27383 | 0.31493 | 292.0822 | 389.4041 | 1427 | 353.4
Varn Structure at Gordy Road Contributing Drainage Area | NORTH FORK | 2210 | Citrus groves | C/D | 1.3468 | 0.27383 | 0.31493 | 163.3441 | 217.7704 | 798 | 197.6
Varn Structure at Gordy Road Contributing Drainage Area | NORTH FORK | 2210 | Citrus groves | C/D | 1.3468 | 0.27383 | 0.31493 | 1.5593 | 2.0788 | 7.6 | 1.9
Varn Structure at Gordy Road Contributing Drainage Area | NORTH FORK | 2210 | Citrus groves | C/D | 1.3468 | 0.27383 | 0.31493 | 2.8485 | 3.7976 | 13.9 | 3.4
Varn Structure at Gordy Road Contributing Drainage Area | NORTH FORK | 2210 | Citrus groves | C/D | 1.3468 | 0.27383 | 0.31493 | 1.6641 | 2.2185 | 8.1 | 2
Varn Structure at Gordy Road Contributing Drainage Area | NORTH FORK | 2210 | Citrus groves | C/D | 1.3468 | 0.27383 | 0.31493 | 0.15128 | 0.20169 | 0.7 | 0.2
Varn Structure at Gordy Road Contributing Drainage Area | NORTH FORK | 2210 | Citrus groves | C/D | 1.3468 | 0.27383 | 0.31493 | 0.05961 | 0.079472 | 0.3 | 0.1
Varn Structure at Gordy Road Contributing Drainage Area | NORTH FORK | 2210 | Citrus groves | C/D | 1.3468 | 0.27383 | 0.31493 | 5.6971 | 7.5953 | 27.8 | 6.9
Varn Structure at Gordy Road Contributing Drainage Area | NORTH FORK | 2210 | Citrus groves | C/D | 1.3468 | 0.27383 | 0.31493 | 0.18379 | 0.24503 | 0.9 | 0.2
Varn Structure at Gordy Road Contributing Drainage Area | NORTH FORK | 2210 | Citrus groves | C/D | 1.3468 | 0.27383 | 0.31493 | 4.551 | 6.0674 | 22.2 | 5.5
Varn Structure at Gordy Road Contributing Drainage Area | NORTH FORK | 2210 | Citrus groves | C/D | 1.3468 | 0.27383 | 0.31493 | 3.3525 | 4.4696 | 16.4 | 4.1
Varn Structure at Gordy Road Contributing Drainage Area | NORTH FORK | 2210 | Citrus groves | C/D | 1.3468 | 0.27383 | 0.31493 | 4.1432 | 5.5237 | 20.2 | 5
Varn Structure at Gordy Road Contributing Drainage Area | NORTH FORK | 2210 | Citrus groves | C/D | 1.3468 | 0.27383 | 0.31493 | 41.2448 | 54.9876 | 201.5 | 49.9
Varn Structure at Gordy Road Contributing Drainage Area | NORTH FORK | 2210 | Citrus groves | C/D | 1.3468 | 0.27383 | 0.31493 | 62.1404 | 82.8456 | 303.6 | 75.2
Varn Structure at Gordy Road Contributing Drainage Area | NORTH FORK | 2210 | Citrus groves | C/D | 1.3468 | 0.27383 | 0.31493 | 0.28366 | 0.37818 | 1.4 | 0.3
Varn Structure at Gordy Road Contributing Drainage Area | NORTH FORK | 2210 | Citrus groves | C/D | 1.3468 | 0.27383 | 0.31493 | 1.1804 | 1.5736 | 5.8 | 1.4
Varn Structure at Gordy Road Contributing Drainage Area | NORTH FORK | 2210 | Citrus groves | C/D | 1.3468 | 0.27383 | 0.31493 | 1.7193 | 2.2922 | 8.4 | 2.1
Varn Structure at Gordy Road Contributing Drainage Area | NORTH FORK | 2210 | Citrus groves | C/D | 1.3468 | 0.27383 | 0.31493 | 2.0347 | 2.7127 | 9.9 | 2.5
Varn Structure at Gordy Road Contributing Drainage Area | NORTH FORK | 2210 | Citrus groves | C/D | 1.3468 | 0.27383 | 0.31493 | 13.4074 | 17.8748 | 65.5 | 16.2
Varn Structure at Gordy Road Contributing Drainage Area | NORTH FORK | 2210 | Citrus groves | C/D | 1.3468 | 0.27383 | 0.31493 | 2.1286 | 2.8378 | 10.4 | 2.6
Varn Structure at Gordy Road Contributing Drainage Area | NORTH FORK | 2210 | Citrus groves | C/D | 1.3468 | 0.27383 | 0.31493 | 4.7583 | 6.3438 | 23.2 | 5.8
Varn Structure at Gordy Road Contributing Drainage Area | NORTH FORK | 2210 | Citrus groves | C/D | 1.3468 | 0.27383 | 0.31493 | 48.6676 | 64.8837 | 237.8 | 58.9
Varn Structure at Gordy Road Contributing Drainage Area | NORTH FORK | 2210 | Citrus groves | C/D | 1.3468 | 0.27383 | 0.31493 | 14.4053 | 19.2052 | 70.4 | 17.4
Varn Structure at Gordy Road Contributing Drainage Area | NORTH FORK | 2210 | Citrus groves | C/D | 1.3468 | 0.27383 | 0.31493 | 50.8191 | 67.7521 | 248.3 | 61.5
Varn Structure at Gordy Road Contributing Drainage Area | NORTH FORK | 2210 | Citrus groves | C/D | 1.3468 | 0.27383 | 0.31493 | 1.5782 | 2.1041 | 7.7 | 1.9
Varn Structure at Gordy Road Contributing Drainage Area | NORTH FORK | 2210 | Citrus groves | C/D | 1.3468 | 0.27383 | 0.31493 | 109.5818 | 146.0945 | 535.4 | 132.6
Varn Structure at Gordy Road Contributing Drainage Area | NORTH FORK | 2210 | Citrus groves | C/D | 1.3468 | 0.27383 | 0.31493 | 0.017825 | 0.023765 | 0.1 | 0
Varn Structure at Gordy Road Contributing Drainage Area | NORTH FORK | 2210 | Citrus groves | C/D | 1.3468 | 0.27383 | 0.31493 | 2.2891 | 3.0519 | 11.2 | 2.8
Varn Structure at Gordy Road Contributing Drainage Area | NORTH FORK | 2210 | Citrus groves | C/D | 1.3468 | 0.27383 | 0.31493 | 13.2464 | 17.6601 | 64.7 | 16
Varn Structure at Gordy Road Contributing Drainage Area | NORTH FORK | 2210 | Citrus groves | C/D | 1.3468 | 0.27383 | 0.31493 | 4.44 | 5.9194 | 21.7 | 5.4
Varn Structure at Gordy Road Contributing Drainage Area | NORTH FORK | 2210 | Citrus groves | C/D | 1.3468 | 0.27383 | 0.31493 | 3.8053 | 5.0733 | 18.6 | 4.6
Varn Structure at Gordy Road Contributing Drainage Area | NORTH FORK | 2210 | Citrus groves | C/D | 1.3468 | 0.27383 | 0.31493 | 8.0234 | 10.6968 | 39.2 | 9.7
Varn Structure at Gordy Road Contributing Drainage Area | NORTH FORK | 2210 | Citrus groves | C/D | 1.3468 | 0.27383 | 0.31493 | 846.4382 | 1128.4718 | 4135.3 | 1024.2
Varn Structure at Gordy Road Contributing Drainage Area | NORTH FORK | 2210 | Citrus groves | C/D | 1.3468 | 0.27383 | 0.31493 | 174.7032 | 232.9143 | 853.5 | 211.4
Varn Structure at Gordy Road Contributing Drainage Area | NORTH FORK | 2210 | Citrus groves | C/D | 1.3468 | 0.27383 | 0.31493 | 2.0543 | 2.7388 | 10 | 2.5
Varn Structure at Gordy Road Contributing Drainage Area | NORTH FORK | 2210 | Citrus groves | C/D | 1.3468 | 0.27383 | 0.31493 | 1.8584 | 2.4777 | 9.1 | 2.2
Varn Structure at Gordy Road Contributing Drainage Area | NORTH FORK | 2210 | Citrus groves | C/D | 1.3468 | 0.27383 | 0.31493 | 16.1874 | 21.581 | 79.1 | 19.6
Varn Structure at Gordy Road Contributing Drainage Area | NORTH FORK | 2210 | Citrus groves | C/D | 1.3468 | 0.27383 | 0.31493 | 0.46274 | 0.61692 | 2.3 | 0.6
Varn Structure at Gordy Road Contributing Drainage Area | NORTH FORK | 2210 | Citrus groves | C/D | 1.3468 | 0.27383 | 0.31493 | 277.9121 | 370.5126 | 1357.7 | 336.3
Varn Structure at Gordy Road Contributing Drainage Area | NORTH FORK | 2210 | Citrus groves | C/D | 1.3468 | 0.27383 | 0.31493 | 59.659 | 79.5374 | 291.5 | 72.2
Varn Structure at Gordy Road Contributing Drainage Area | NORTH FORK | 2210 | Citrus groves | C/D | 1.3468 | 0.27383 | 0.31493 | 3.7093 | 4.9453 | 18.1 | 4.5
Varn Structure at Gordy Road Contributing Drainage Area | NORTH FORK | 2210 | Citrus groves | C/D | 1.3468 | 0.27383 | 0.31493 | 10.8185 | 14.4233 | 52.9 | 13.1
Varn Structure at Gordy Road Contributing Drainage Area | NORTH FORK | 2210 | Citrus groves | C/D | 1.3468 | 0.27383 | 0.31493 | 37.0323 | 49.3715 | 180.9 | 44.8
Varn Structure at Gordy Road Contributing Drainage Area | NORTH FORK | 2210 | Citrus groves | C/D | 1.3468 | 0.27383 | 0.31493 | 6.1113 | 8.1475 | 29.9 | 7.4
Varn Structure at Gordy Road Contributing Drainage Area | NORTH FORK | 2210 | Citrus groves | C/D | 1.3468 | 0.27383 | 0.31493 | 132.2188 | 176.2742 | 646 | 160
Varn Structure at Gordy Road Contributing Drainage Area | NORTH FORK | 2210 | Citrus groves | C/D | 1.3468 | 0.27383 | 0.31493 | 139.844 | 186.4401 | 683.2 | 169.2
Varn Structure at Gordy Road Contributing Drainage Area | NORTH FORK | 2210 | Citrus groves | C/D | 1.3468 | 0.27383 | 0.31493 | 122.9952 | 163.9772 | 600.9 | 148.8
Varn Structure at Gordy Road Contributing Drainage Area | NORTH FORK | 2210 | Citrus groves | C/D | 1.3468 | 0.27383 | 0.31493 | 2.1089 | 2.8116 | 10.3 | 2.6
Varn Structure at Gordy Road Contributing Drainage Area | NORTH FORK | 2210 | Citrus groves | C/D | 1.3468 | 0.27383 | 0.31493 | 3.3535 | 4.4709 | 16.4 | 4.1
Varn Structure at Gordy Road Contributing Drainage Area | NORTH FORK | 2210 | Citrus groves | C/D | 1.3468 | 0.27383 | 0.31493 | 0.021744 | 0.028989 | 0.1 | 0
Varn Structure at Gordy Road Contributing Drainage Area | NORTH FORK | 2210 | Citrus groves | C/D | 1.3468 | 0.27383 | 0.31493 | 2.9902 | 3.9866 | 14.6 | 3.6
Varn Structure at Gordy Road Contributing Drainage Area | NORTH FORK | 2210 | Citrus groves | C/D | 1.3468 | 0.27383 | 0.31493 | 22.2135 | 29.6151 | 108.5 | 26.9
Varn Structure at Gordy Road Contributing Drainage Area | NORTH FORK | 2210 | Citrus groves | C/D | 1.3468 | 0.27383 | 0.31493 | 2.839 | 3.7849 | 13.9 | 3.4
Varn Structure at Gordy Road Contributing Drainage Area | NORTH FORK | 2210 | Citrus groves | C/D | 1.3468 | 0.27383 | 0.31493 | 0.87031 | 1.1603 | 4.3 | 1.1
Varn Structure at Gordy Road Contributing Drainage Area | NORTH FORK | 2210 | Citrus groves | C/D | 1.3468 | 0.27383 | 0.31493 | 16.7557 | 22.3387 | 81.9 | 20.3
Varn Structure at Gordy Road Contributing Drainage Area | NORTH FORK | 2210 | Citrus groves | C/D | 1.3468 | 0.27383 | 0.31493 | 6.8029 | 9.0697 | 33.2 | 8.2
Varn Structure at Gordy Road Contributing Drainage Area | NORTH FORK | 2210 | Citrus groves | C/D | 1.3468 | 0.27383 | 0.31493 | 2.9401 | 3.9198 | 14.4 | 3.6
Varn Structure at Gordy Road Contributing Drainage Area | NORTH FORK | 2210 | Citrus groves | C/D | 1.3468 | 0.27383 | 0.31493 | 2.2738 | 3.0314 | 11.1 | 2.8
Varn Structure at Gordy Road Contributing Drainage Area | NORTH FORK | 2210 | Citrus groves | C/D | 1.3468 | 0.27383 | 0.31493 | 23.9472 | 31.9264 | 117 | 29
Varn Structure at Gordy Road Contributing Drainage Area | NORTH FORK | 2210 | Citrus groves | C/D | 1.3468 | 0.27383 | 0.31493 | 0.84102 | 1.1212 | 4.1 | 1
Varn Structure at Gordy Road Contributing Drainage Area | NORTH FORK | 2210 | Citrus groves | C/D | 1.3468 | 0.27383 | 0.31493 | 4.4904 | 5.9867 | 21.9 | 5.4
Varn Structure at Gordy Road Contributing Drainage Area | NORTH FORK | 2210 | Citrus groves | C/D | 1.3468 | 0.27383 | 0.31493 | 137.5144 | 183.3342 | 671.8 | 166.4
Varn Structure at Gordy Road Contributing Drainage Area | NORTH FORK | 2210 | Citrus groves | C/D | 1.3468 | 0.27383 | 0.31493 | 0.41159 | 0.54874 | 2 | 0.5
Varn Structure at Gordy Road Contributing Drainage Area | NORTH FORK | 2210 | Citrus groves | C/D | 1.3468 | 0.27383 | 0.31493 | 0.71615 | 0.95477 | 3.5 | 0.9
Varn Structure at Gordy Road Contributing Drainage Area | NORTH FORK | 2210 | Citrus groves | C/D | 1.3468 | 0.27383 | 0.31493 | 0.38532 | 0.51371 | 1.9 | 0.5
Varn Structure at Gordy Road Contributing Drainage Area | NORTH FORK | 2210 | Citrus groves | C/D | 1.3468 | 0.27383 | 0.31493 | 0.026205 | 0.034936 | 0.1 | 0
Varn Structure at Gordy Road Contributing Drainage Area | NORTH FORK | 2210 | Citrus groves | C/D | 1.3468 | 0.27383 | 0.31493 | 0.36625 | 0.48829 | 1.8 | 0.4
Varn Structure at Gordy Road Contributing Drainage Area | NORTH FORK | 2210 | Citrus groves | C/D | 1.3468 | 0.27383 | 0.31493 | 3.4545 | 4.6055 | 16.9 | 4.2
Varn Structure at Gordy Road Contributing Drainage Area | NORTH FORK | 2210 | Citrus groves | C/D | 1.3468 | 0.27383 | 0.31493 | 0.05347 | 0.071286 | 0.3 | 0.1
Varn Structure at Gordy Road Contributing Drainage Area | NORTH FORK | 2210 | Citrus groves | C/D | 1.3468 | 0.27383 | 0.31493 | 0.25744 | 0.34321 | 1.3 | 0.3
Varn Structure at Gordy Road Contributing Drainage Area | NORTH FORK | 2210 | Citrus groves | C/D | 1.3468 | 0.27383 | 0.31493 | 0.0028525 | 0.0038029 | 0 | 0
Varn Structure at Gordy Road Contributing Drainage Area | NORTH FORK | 2210 | Citrus groves | C/D | 1.3468 | 0.27383 | 0.31493 | 0.0080008 | 0.010667 | 0 | 0
Varn Structure at Gordy Road Contributing Drainage Area | NORTH FORK | 2210 | Citrus groves | C/D | 1.3468 | 0.27383 | 0.31493 | 0.10221 | 0.13626 | 0.5 | 0.1
Varn Structure at Gordy Road Contributing Drainage Area | NORTH FORK | 2210 | Citrus groves | C/D | 1.3468 | 0.27383 | 0.31493 | 0.074036 | 0.098704 | 0.4 | 0.1
Varn Structure at Gordy Road Contributing Drainage Area | NORTH FORK | 2210 | Citrus groves | C/D | 1.3468 | 0.27383 | 0.31493 | 0.001282 | 0.0017092 | 0 | 0
Varn Structure at Gordy Road Contributing Drainage Area | NORTH FORK | 2210 | Citrus groves | C/D | 1.3468 | 0.27383 | 0.31493 | 0.00025539 | 0.00034048 | 0 | 0
Varn Structure at Gordy Road Contributing Drainage Area | NORTH FORK | 2210 | Citrus groves | C/D | 1.3468 | 0.27383 | 0.31493 | 0.11337 | 0.15115 | 0.6 | 0.1
Varn Structure at Gordy Road Contributing Drainage Area | NORTH FORK | 2210 | Citrus groves | C/D | 1.3468 | 0.27383 | 0.31493 | 0.04966 | 0.066207 | 0.2 | 0.1
Varn Structure at Gordy Road Contributing Drainage Area | NORTH FORK | 2210 | Citrus groves | C/D | 1.3468 | 0.27383 | 0.31493 | 0.53447 | 0.71255 | 2.6 | 0.6
Varn Structure at Gordy Road Contributing Drainage Area | NORTH FORK | 2210 | Citrus groves | C/D | 1.3468 | 0.27383 | 0.31493 | 7.8645 | 10.4849 | 38.4 | 9.5
Varn Structure at Gordy Road Contributing Drainage Area | NORTH FORK | 2210 | Citrus groves | C/D | 1.3468 | 0.27383 | 0.31493 | 8.68 | 11.5722 | 42.4 | 10.5
Varn Structure at Gordy Road Contributing Drainage Area | NORTH FORK | 2210 | Citrus groves | C/D | 1.3468 | 0.27383 | 0.31493 | 1.9536 | 2.6045 | 9.5 | 2.4
Varn Structure at Gordy Road Contributing Drainage Area | NORTH FORK | 2210 | Citrus groves | C/D | 1.3468 | 0.27383 | 0.31493 | 113.0113 | 150.6667 | 552.1 | 136.7
Varn Structure at Gordy Road Contributing Drainage Area | NORTH FORK | 2210 | Citrus groves | C/D | 1.3468 | 0.27383 | 0.31493 | 1.3789 | 1.8384 | 6.7 | 1.7
Varn Structure at Gordy Road Contributing Drainage Area | NORTH FORK | 2210 | Citrus groves | C/D | 1.3468 | 0.27383 | 0.31493 | 4.0992 | 5.465 | 20 | 5
Varn Structure at Gordy Road Contributing Drainage Area | NORTH FORK | 2210 | Citrus groves | C/D | 1.3468 | 0.27383 | 0.31493 | 2.3363 | 3.1147 | 11.4 | 2.8
Varn Structure at Gordy Road Contributing Drainage Area | NORTH FORK | 2210 | Citrus groves | C/D | 1.3468 | 0.27383 | 0.31493 | 6.2061 | 8.274 | 30.3 | 7.5
Varn Structure at Gordy Road Contributing Drainage Area | NORTH FORK | 2210 | Citrus groves | C/D | 1.3468 | 0.27383 | 0.31493 | 4.979 | 6.638 | 24.3 | 6
Varn Structure at Gordy Road Contributing Drainage Area | NORTH FORK | 2210 | Citrus groves | C/D | 1.3468 | 0.27383 | 0.31493 | 0.66256 | 0.88333 | 3.2 | 0.8
Varn Structure at Gordy Road Contributing Drainage Area | NORTH FORK | 2210 | Citrus groves | C/D | 1.3468 | 0.27383 | 0.31493 | 3.1843 | 4.2453 | 15.6 | 3.9
Varn Structure at Gordy Road Contributing Drainage Area | NORTH FORK | 2210 | Citrus groves | C/D | 1.3468 | 0.27383 | 0.31493 | 3.6929 | 4.9233 | 18 | 4.5
Varn Structure at Gordy Road Contributing Drainage Area | NORTH FORK | 2210 | Citrus groves | C/D | 1.3468 | 0.27383 | 0.31493 | 6.2033 | 8.2703 | 30.3 | 7.5
Varn Structure at Gordy Road Contributing Drainage Area | NORTH FORK | 2210 | Citrus groves | C/D | 1.3468 | 0.27383 | 0.31493 | 14.6159 | 19.486 | 71.4 | 17.7
Varn Structure at Gordy Road Contributing Drainage Area | NORTH FORK | 2210 | Citrus groves | C/D | 1.3468 | 0.27383 | 0.31493 | 2.5951 | 3.4598 | 12.7 | 3.1
Varn Structure at Gordy Road Contributing Drainage Area | NORTH FORK | 2210 | Citrus groves | C/D | 1.3468 | 0.27383 | 0.31493 | 1.0093 | 1.3457 | 4.9 | 1.2
Varn Structure at Gordy Road Contributing Drainage Area | NORTH FORK | 2210 | Citrus groves | C/D | 1.3468 | 0.27383 | 0.31493 | 0.25909 | 0.34541 | 1.3 | 0.3
Varn Structure at Gordy Road Contributing Drainage Area | NORTH FORK | 2210 | Citrus groves | C/D | 1.3468 | 0.27383 | 0.31493 | 0.89394 | 1.1918 | 4.4 | 1.1
Varn Structure at Gordy Road Contributing Drainage Area | NORTH FORK | 2210 | Citrus groves | C/D | 1.3468 | 0.27383 | 0.31493 | 2.9841 | 3.9784 | 14.6 | 3.6
Varn Structure at Gordy Road Contributing Drainage Area | NORTH FORK | 2210 | Citrus groves | C/D | 1.3468 | 0.27383 | 0.31493 | 289.7829 | 386.3387 | 1415.7 | 350.6
Varn Structure at Gordy Road Contributing Drainage Area | NORTH FORK | 2210 | Citrus groves | C/D | 1.3468 | 0.27383 | 0.31493 | 42.891 | 57.1823 | 209.5 | 51.9
Varn Structure at Gordy Road Contributing Drainage Area | NORTH FORK | 2210 | Citrus groves | C/D | 1.3468 | 0.27383 | 0.31493 | 7.9286 | 10.5704 | 38.7 | 9.6
Varn Structure at Gordy Road Contributing Drainage Area | NORTH FORK | 2210 | Citrus groves | C/D | 1.3468 | 0.27383 | 0.31493 | 2.0662 | 2.7547 | 10.1 | 2.5
Varn Structure at Gordy Road Contributing Drainage Area | NORTH FORK | 2210 | Citrus groves | C/D | 1.3468 | 0.27383 | 0.31493 | 3.6653 | 4.8866 | 17.9 | 4.4
Varn Structure at Gordy Road Contributing Drainage Area | NORTH FORK | 2210 | Citrus groves | C/D | 1.3468 | 0.27383 | 0.31493 | 3.1061 | 4.141 | 15.2 | 3.8
Varn Structure at Gordy Road Contributing Drainage Area | NORTH FORK | 2210 | Citrus groves | C/D | 1.3468 | 0.27383 | 0.31493 | 1.6213 | 2.1615 | 7.9 | 2
Varn Structure at Gordy Road Contributing Drainage Area | NORTH FORK | 2210 | Citrus groves | C/D | 1.3468 | 0.27383 | 0.31493 | 3.001 | 4.001 | 14.7 | 3.6
Varn Structure at Gordy Road Contributing Drainage Area | NORTH FORK | 2210 | Citrus groves | C/D | 1.3468 | 0.27383 | 0.31493 | 6.4439 | 8.591 | 31.5 | 7.8
Varn Structure at Gordy Road Contributing Drainage Area | NORTH FORK | 2210 | Citrus groves | C/D | 1.3468 | 0.27383 | 0.31493 | 85.2903 | 113.709 | 416.7 | 103.2
Varn Structure at Gordy Road Contributing Drainage Area | NORTH FORK | 2210 | Citrus groves | C/D | 1.3468 | 0.27383 | 0.31493 | 6.3841 | 8.5113 | 31.2 | 7.7
Varn Structure at Gordy Road Contributing Drainage Area | NORTH FORK | 2210 | Citrus groves | C/D | 1.3468 | 0.27383 | 0.31493 | 0.13085 | 0.17445 | 0.6 | 0.2
Varn Structure at Gordy Road Contributing Drainage Area | NORTH FORK | 2210 | Citrus groves | C/D | 1.3468 | 0.27383 | 0.31493 | 1800.1008 | 2399.895 | 8794.5 | 2178.1
Varn Structure at Gordy Road Contributing Drainage Area | NORTH FORK | 2210 | Citrus groves | C/D | 1.3468 | 0.27383 | 0.31493 | 1.2248 | 1.6329 | 6 | 1.5
Varn Structure at Gordy Road Contributing Drainage Area | NORTH FORK | 2210 | Citrus groves | C/D | 1.3468 | 0.27383 | 0.31493 | 23.772 | 31.6928 | 116.1 | 28.8
Varn Structure at Gordy Road Contributing Drainage Area | NORTH FORK | 2210 | Citrus groves | C/D | 1.3468 | 0.27383 | 0.31493 | 2.2694 | 3.0255 | 11.1 | 2.7
Varn Structure at Gordy Road Contributing Drainage Area | NORTH FORK | 2210 | Citrus groves | C/D | 1.3468 | 0.27383 | 0.31493 | 0.47256 | 0.63002 | 2.3 | 0.6
Varn Structure at Gordy Road Contributing Drainage Area | NORTH FORK | 2210 | Citrus groves | C/D | 1.3468 | 0.27383 | 0.31493 | 1.2597 | 1.6794 | 6.2 | 1.5
Varn Structure at Gordy Road Contributing Drainage Area | NORTH FORK | 2210 | Citrus groves | C/D | 1.3468 | 0.27383 | 0.31493 | 1.5509 | 2.0676 | 7.6 | 1.9
Varn Structure at Gordy Road Contributing Drainage Area | NORTH FORK | 2210 | Citrus groves | C/D | 1.3468 | 0.27383 | 0.31493 | 16.5542 | 22.0701 | 80.9 | 20
Varn Structure at Gordy Road Contributing Drainage Area | NORTH FORK | 2210 | Citrus groves | C/D | 1.3468 | 0.27383 | 0.31493 | 0.6177 | 0.82352 | 3 | 0.7
Varn Structure at Gordy Road Contributing Drainage Area | NORTH FORK | 2210 | Citrus groves | C/D | 1.3468 | 0.27383 | 0.31493 | 1.8375 | 2.4498 | 9 | 2.2
Varn Structure at Gordy Road Contributing Drainage Area | NORTH FORK | 2210 | Citrus groves | C/D | 1.3468 | 0.27383 | 0.31493 | 10.9144 | 14.5511 | 53.3 | 13.2
Varn Structure at Gordy Road Contributing Drainage Area | NORTH FORK | 2210 | Citrus groves | C/D | 1.3468 | 0.27383 | 0.31493 | 0.89709 | 1.196 | 4.4 | 1.1
Varn Structure at Gordy Road Contributing Drainage Area | NORTH FORK | 2210 | Citrus groves | C/D | 1.3468 | 0.27383 | 0.31493 | 12.9627 | 17.2818 | 63.3 | 15.7
Varn Structure at Gordy Road Contributing Drainage Area | NORTH FORK | 2210 | Citrus groves | C/D | 1.3468 | 0.27383 | 0.31493 | 19.8427 | 26.4543 | 96.9 | 24
Varn Structure at Gordy Road Contributing Drainage Area | NORTH FORK | 2210 | Citrus groves | C/D | 1.3468 | 0.27383 | 0.31493 | 4.2113 | 5.6145 | 20.6 | 5.1
Varn Structure at Gordy Road Contributing Drainage Area | NORTH FORK | 2210 | Citrus groves | C/D | 1.3468 | 0.27383 | 0.31493 | 2.8911 | 3.8544 | 14.1 | 3.5
Varn Structure at Gordy Road Contributing Drainage Area | NORTH FORK | 2210 | Citrus groves | C/D | 1.3468 | 0.27383 | 0.31493 | 0.0093744 | 0.012498 | 0 | 0
Varn Structure at Gordy Road Contributing Drainage Area | NORTH FORK | 2210 | Citrus groves | C/D | 1.3468 | 0.27383 | 0.31493 | 0.074647 | 0.099519 | 0.4 | 0.1
Varn Structure at Gordy Road Contributing Drainage Area | NORTH FORK | 2210 | Citrus groves | C/D | 1.3468 | 0.27383 | 0.31493 | 0.19512 | 0.26014 | 1 | 0.2
Varn Structure at Gordy Road Contributing Drainage Area | NORTH FORK | 2210 | Citrus groves | C/D | 1.3468 | 0.27383 | 0.31493 | 0.10526 | 0.14034 | 0.5 | 0.1
Varn Structure at Gordy Road Contributing Drainage Area | NORTH FORK | 2210 | Citrus groves | C/D | 1.3468 | 0.27383 | 0.31493 | 2.4441 | 3.2584 | 11.9 | 3
Varn Structure at Gordy Road Contributing Drainage Area | NORTH FORK | 2210 | Citrus groves | C/D | 1.3468 | 0.27383 | 0.31493 | 4.6756 | 6.2334 | 22.8 | 5.7
Varn Structure at Gordy Road Contributing Drainage Area | NORTH FORK | 2210 | Citrus groves | C/D | 1.3468 | 0.27383 | 0.31493 | 0.99627 | 1.3282 | 4.9 | 1.2
Varn Structure at Gordy Road Contributing Drainage Area | NORTH FORK | 2210 | Citrus groves | C/D | 1.3468 | 0.27383 | 0.31493 | 1.9659 | 2.621 | 9.6 | 2.4
Varn Structure at Gordy Road Contributing Drainage Area | NORTH FORK | 2210 | Citrus groves | C/D | 1.3468 | 0.27383 | 0.31493 | 2.9319 | 3.9088 | 14.3 | 3.5
Varn Structure at Gordy Road Contributing Drainage Area | NORTH FORK | 2210 | Citrus groves | C/D | 1.3468 | 0.27383 | 0.31493 | 2.9176 | 3.8898 | 14.3 | 3.5
Varn Structure at Gordy Road Contributing Drainage Area | NORTH FORK | 2210 | Citrus groves | C/D | 1.3468 | 0.27383 | 0.31493 | 9.6703 | 12.8925 | 47.2 | 11.7
Varn Structure at Gordy Road Contributing Drainage Area | NORTH FORK | 2210 | Citrus groves | C/D | 1.3468 | 0.27383 | 0.31493 | 21.9337 | 29.242 | 107.2 | 26.5
Varn Structure at Gordy Road Contributing Drainage Area | NORTH FORK | 2210 | Citrus groves | C/D | 1.3468 | 0.27383 | 0.31493 | 65.8475 | 87.7879 | 321.7 | 79.7
Varn Structure at Gordy Road Contributing Drainage Area | NORTH FORK | 2210 | Citrus groves | C/D | 1.3468 | 0.27383 | 0.31493 | 16.3271 | 21.7673 | 79.8 | 19.8
Varn Structure at Gordy Road Contributing Drainage Area | NORTH FORK | 2210 | Citrus groves | C/D | 1.3468 | 0.27383 | 0.31493 | 4.3772 | 5.8357 | 21.4 | 5.3
Varn Structure at Gordy Road Contributing Drainage Area | NORTH FORK | 2210 | Citrus groves | C/D | 1.3468 | 0.27383 | 0.31493 | 7.1527 | 9.5359 | 34.9 | 8.7
Varn Structure at Gordy Road Contributing Drainage Area | NORTH FORK | 2210 | Citrus groves | C/D | 1.3468 | 0.27383 | 0.31493 | 0.42817 | 0.57083 | 2.1 | 0.5
Varn Structure at Gordy Road Contributing Drainage Area | NORTH FORK | 2210 | Citrus groves | C/D | 1.3468 | 0.27383 | 0.31493 | 6.0571 | 8.0753 | 29.6 | 7.3
Varn Structure at Gordy Road Contributing Drainage Area | NORTH FORK | 2210 | Citrus groves | C/D | 1.3468 | 0.27383 | 0.31493 | 0.10062 | 0.13415 | 0.5 | 0.1
Varn Structure at Gordy Road Contributing Drainage Area | NORTH FORK | 2210 | Citrus groves | C/D | 1.3468 | 0.27383 | 0.31493 | 1.5679 | 2.0903 | 7.7 | 1.9
Varn Structure at Gordy Road Contributing Drainage Area | NORTH FORK | 2210 | Citrus groves | C/D | 1.3468 | 0.27383 | 0.31493 | 26.3271 | 35.0993 | 128.6 | 31.9
Varn Structure at Gordy Road Contributing Drainage Area | NORTH FORK | 2210 | Citrus groves | C/D | 1.3468 | 0.27383 | 0.31493 | 2.8875 | 3.8496 | 14.1 | 3.5
Varn Structure at Gordy Road Contributing Drainage Area | NORTH FORK | 2210 | Citrus groves | C/D | 1.3468 | 0.27383 | 0.31493 | 9.3301 | 12.4389 | 45.6 | 11.3
Varn Structure at Gordy Road Contributing Drainage Area | NORTH FORK | 2210 | Citrus groves | C/D | 1.3468 | 0.27383 | 0.31493 | 33.274 | 44.361 | 162.6 | 40.3
Varn Structure at Gordy Road Contributing Drainage Area | NORTH FORK | 2210 | Citrus groves | C/D | 1.3468 | 0.27383 | 0.31493 | 1.3897 | 1.8528 | 6.8 | 1.7
Varn Structure at Gordy Road Contributing Drainage Area | NORTH FORK | 2210 | Citrus groves | C/D | 1.3468 | 0.27383 | 0.31493 | 3.3462 | 4.4611 | 16.3 | 4
Varn Structure at Gordy Road Contributing Drainage Area | NORTH FORK | 2210 | Citrus groves | C/D | 1.3468 | 0.27383 | 0.31493 | 1.4843 | 1.9789 | 7.3 | 1.8
Varn Structure at Gordy Road Contributing Drainage Area | NORTH FORK | 2210 | Citrus groves | C/D | 1.3468 | 0.27383 | 0.31493 | 1.8862 | 2.5147 | 9.2 | 2.3
Varn Structure at Gordy Road Contributing Drainage Area | NORTH FORK | 2210 | Citrus groves | C/D | 1.3468 | 0.27383 | 0.31493 | 1.728 | 2.3037 | 8.4 | 2.1
Varn Structure at Gordy Road Contributing Drainage Area | NORTH FORK | 2210 | Citrus groves | C/D | 1.3468 | 0.27383 | 0.31493 | 3.9373 | 5.2492 | 19.2 | 4.8
Varn Structure at Gordy Road Contributing Drainage Area | NORTH FORK | 2210 | Citrus groves | C/D | 1.3468 | 0.27383 | 0.31493 | 1.7593 | 2.3455 | 8.6 | 2.1
Varn Structure at Gordy Road Contributing Drainage Area | NORTH FORK | 2210 | Citrus groves | C/D | 1.3468 | 0.27383 | 0.31493 | 1.3687 | 1.8248 | 6.7 | 1.7
Varn Structure at Gordy Road Contributing Drainage Area | NORTH FORK | 2210 | Citrus groves | C/D | 1.3468 | 0.27383 | 0.31493 | 1.1554 | 1.5404 | 5.6 | 1.4
Varn Structure at Gordy Road Contributing Drainage Area | NORTH FORK | 2210 | Citrus groves | C/D | 1.3468 | 0.27383 | 0.31493 | 3.8348 | 5.1126 | 18.7 | 4.6
Varn Structure at Gordy Road Contributing Drainage Area | NORTH FORK | 2210 | Citrus groves | C/D | 1.3468 | 0.27383 | 0.31493 | 6.0045 | 8.0052 | 29.3 | 7.3
Varn Structure at Gordy Road Contributing Drainage Area | NORTH FORK | 2210 | Citrus groves | C/D | 1.3468 | 0.27383 | 0.31493 | 0.033474 | 0.044627 | 0.2 | 0
Varn Structure at Gordy Road Contributing Drainage Area | NORTH FORK | 2210 | Citrus groves | C/D | 1.3468 | 0.27383 | 0.31493 | 48.1794 | 64.2328 | 235.4 | 58.3
Varn Structure at Gordy Road Contributing Drainage Area | NORTH FORK | 2210 | Citrus groves | C/D | 1.3468 | 0.27383 | 0.31493 | 3.326 | 4.4342 | 16.2 | 4
Varn Structure at Gordy Road Contributing Drainage Area | NORTH FORK | 2210 | Citrus groves | C/D | 1.3468 | 0.27383 | 0.31493 | 111.5995 | 148.7845 | 545.2 | 135
Varn Structure at Gordy Road Contributing Drainage Area | NORTH FORK | 2210 | Citrus groves | C/D | 1.3468 | 0.27383 | 0.31493 | 19.6578 | 26.2078 | 96 | 23.8
Varn Structure at Gordy Road Contributing Drainage Area | NORTH FORK | 2210 | Citrus groves | C/D | 1.3468 | 0.27383 | 0.31493 | 51.4648 | 68.6129 | 251.4 | 62.3
Varn Structure at Gordy Road Contributing Drainage Area | NORTH FORK | 2210 | Citrus groves | C/D | 1.3468 | 0.27383 | 0.31493 | 1.9855 | 2.6471 | 9.7 | 2.4
Varn Structure at Gordy Road Contributing Drainage Area | NORTH FORK | 2210 | Citrus groves | C/D | 1.3468 | 0.27383 | 0.31493 | 2.7692 | 3.6919 | 13.5 | 3.4
Varn Structure at Gordy Road Contributing Drainage Area | NORTH FORK | 2210 | Citrus groves | C/D | 1.3468 | 0.27383 | 0.31493 | 0.0048713 | 0.0064944 | 0 | 0
Varn Structure at Gordy Road Contributing Drainage Area | NORTH FORK | 2210 | Citrus groves | C/D | 1.3468 | 0.27383 | 0.31493 | 0.050586 | 0.067442 | 0.2 | 0.1
Varn Structure at Gordy Road Contributing Drainage Area | NORTH FORK | 2210 | Citrus groves | C/D | 1.3468 | 0.27383 | 0.31493 | 0.90263 | 1.2034 | 4.4 | 1.1
Varn Structure at Gordy Road Contributing Drainage Area | NORTH FORK | 2210 | Citrus groves | C/D | 1.3468 | 0.27383 | 0.31493 | 0.042671 | 0.05689 | 0.2 | 0.1
Varn Structure at Gordy Road Contributing Drainage Area | NORTH FORK | 2210 | Citrus groves | C/D | 1.3468 | 0.27383 | 0.31493 | 0.012087 | 0.016115 | 0.1 | 0
Varn Structure at Gordy Road Contributing Drainage Area | NORTH FORK | 2210 | Citrus groves | C/D | 1.3468 | 0.27383 | 0.31493 | 0.0029816 | 0.003975 | 0 | 0
Varn Structure at Gordy Road Contributing Drainage Area | NORTH FORK | 2210 | Citrus groves | D | 1.3468 | 0.27383 | 0.31493 | 0.00033837 | 0.00045112 | 0 | 0
Varn Structure at Gordy Road Contributing Drainage Area | NORTH FORK | 2210 | Citrus groves | D | 1.3468 | 0.27383 | 0.31493 | 0.0049181 | 0.0065568 | 0 | 0
Varn Structure at Gordy Road Contributing Drainage Area | NORTH FORK | 2210 | Citrus groves | D | 1.3468 | 0.27383 | 0.31493 | 0.19728 | 0.26301 | 1 | 0.2
Varn Structure at Gordy Road Contributing Drainage Area | NORTH FORK | 2210 | Citrus groves | D | 1.3468 | 0.27383 | 0.31493 | 0.046398 | 0.061858 | 0.2 | 0.1
Varn Structure at Gordy Road Contributing Drainage Area | NORTH FORK | 2210 | Citrus groves | D | 1.3468 | 0.27383 | 0.31493 | 0.030352 | 0.040466 | 0.1 | 0
Varn Structure at Gordy Road Contributing Drainage Area | NORTH FORK | 2210 | Citrus groves | D | 1.3468 | 0.27383 | 0.31493 | 0.00051782 | 0.00069036 | 0 | 0
Varn Structure at Gordy Road Contributing Drainage Area | NORTH FORK | 2210 | Citrus groves | D | 1.3468 | 0.27383 | 0.31493 | 0.004226 | 0.0056342 | 0 | 0
Varn Structure at Gordy Road Contributing Drainage Area | NORTH FORK | 2210 | Citrus groves | D | 1.3468 | 0.27383 | 0.31493 | 0.062514 | 0.083343 | 0.3 | 0.1
Varn Structure at Gordy Road Contributing Drainage Area | NORTH FORK | 2210 | Citrus groves | D | 1.3468 | 0.27383 | 0.31493 | 0.054239 | 0.072311 | 0.3 | 0.1
Varn Structure at Gordy Road Contributing Drainage Area | NORTH FORK | 2210 | Citrus groves | D | 1.3468 | 0.27383 | 0.31493 | 0.89193 | 1.1891 | 4.4 | 1.1
Varn Structure at Gordy Road Contributing Drainage Area | NORTH FORK | 2210 | Citrus groves | D | 1.3468 | 0.27383 | 0.31493 | 2.8906 | 3.8537 | 14.1 | 3.5
Varn Structure at Gordy Road Contributing Drainage Area | NORTH FORK | 2210 | Citrus groves | D | 1.3468 | 0.27383 | 0.31493 | 2.638 | 3.5169 | 12.9 | 3.2
Varn Structure at Gordy Road Contributing Drainage Area | NORTH FORK | 2210 | Citrus groves | D | 1.3468 | 0.27383 | 0.31493 | 0.0042512 | 0.0056677 | 0 | 0
Varn Structure at Gordy Road Contributing Drainage Area | NORTH FORK | 2210 | Citrus groves | D | 1.3468 | 0.27383 | 0.31493 | 0.094525 | 0.12602 | 0.5 | 0.1
Varn Structure at Gordy Road Contributing Drainage Area | NORTH FORK | 2210 | Citrus groves | D | 1.3468 | 0.27383 | 0.31493 | 0.03691 | 0.049208 | 0.2 | 0
Varn Structure at Gordy Road Contributing Drainage Area | NORTH FORK | 2210 | Citrus groves | D | 1.3468 | 0.27383 | 0.31493 | 0.22011 | 0.29345 | 1.1 | 0.3
Varn Structure at Gordy Road Contributing Drainage Area | NORTH FORK | 2210 | Citrus groves | D | 1.3468 | 0.27383 | 0.31493 | 0.057318 | 0.076416 | 0.3 | 0.1
Varn Structure at Gordy Road Contributing Drainage Area | NORTH FORK | 2210 | Citrus groves | D | 1.3468 | 0.27383 | 0.31493 | 0.9279 | 1.2371 | 4.5 | 1.1
Varn Structure at Gordy Road Contributing Drainage Area | NORTH FORK | 2210 | Citrus groves | D | 1.3468 | 0.27383 | 0.31493 | 0.038388 | 0.051179 | 0.2 | 0
Varn Structure at Gordy Road Contributing Drainage Area | NORTH FORK | 2210 | Citrus groves | D | 1.3468 | 0.27383 | 0.31493 | 0.11514 | 0.15351 | 0.6 | 0.1
Varn Structure at Gordy Road Contributing Drainage Area | NORTH FORK | 2210 | Citrus groves | D | 1.3468 | 0.27383 | 0.31493 | 0.10765 | 0.14352 | 0.5 | 0.1
Varn Structure at Gordy Road Contributing Drainage Area | NORTH FORK | 2210 | Citrus groves | D | 1.3468 | 0.27383 | 0.31493 | 0.072893 | 0.097181 | 0.4 | 0.1
Varn Structure at Gordy Road Contributing Drainage Area | NORTH FORK | 2210 | Citrus groves | D | 1.3468 | 0.27383 | 0.31493 | 0.00227 | 0.0030263 | 0 | 0
Varn Structure at Gordy Road Contributing Drainage Area | NORTH FORK | 2210 | Citrus groves | D | 1.3468 | 0.27383 | 0.31493 | 0.0064441 | 0.0085913 | 0 | 0
Varn Structure at Gordy Road Contributing Drainage Area | NORTH FORK | 2210 | Citrus groves | D | 1.3468 | 0.27383 | 0.31493 | 0.27749 | 0.36994 | 1.4 | 0.3
Varn Structure at Gordy Road Contributing Drainage Area | NORTH FORK | 2210 | Citrus groves | D | 1.3468 | 0.27383 | 0.31493 | 8.6139 | 11.484 | 42.1 | 10.4
Varn Structure at Gordy Road Contributing Drainage Area | NORTH FORK | 2210 | Citrus groves | D | 1.3468 | 0.27383 | 0.31493 | 0.013769 | 0.018357 | 0.1 | 0
Varn Structure at Gordy Road Contributing Drainage Area | NORTH FORK | 2210 | Citrus groves | D | 1.3468 | 0.27383 | 0.31493 | 0.27535 | 0.3671 | 1.3 | 0.3
Varn Structure at Gordy Road Contributing Drainage Area | NORTH FORK | 2210 | Citrus groves | D | 1.3468 | 0.27383 | 0.31493 | 0.00073604 | 0.00098129 | 0 | 0
Varn Structure at Gordy Road Contributing Drainage Area | NORTH FORK | 2210 | Citrus groves | D | 1.3468 | 0.27383 | 0.31493 | 0.97354 | 1.2979 | 4.8 | 1.2
Varn Structure at Gordy Road Contributing Drainage Area | NORTH FORK | 2210 | Citrus groves | D | 1.3468 | 0.27383 | 0.31493 | 0.18418 | 0.24555 | 0.9 | 0.2
Varn Structure at Gordy Road Contributing Drainage Area | NORTH FORK | 2210 | Citrus groves | D | 1.3468 | 0.27383 | 0.31493 | 0.2432 | 0.32424 | 1.2 | 0.3
Varn Structure at Gordy Road Contributing Drainage Area | NORTH FORK | 2210 | Citrus groves | D | 1.3468 | 0.27383 | 0.31493 | 0.0016461 | 0.0021945 | 0 | 0
Varn Structure at Gordy Road Contributing Drainage Area | NORTH FORK | 2210 | Citrus groves | D | 1.3468 | 0.27383 | 0.31493 | 0.0063684 | 0.0084904 | 0 | 0
Varn Structure at Gordy Road Contributing Drainage Area | NORTH FORK | 2210 | Citrus groves | D | 1.3468 | 0.27383 | 0.31493 | 0.0066268 | 0.0088348 | 0 | 0
Varn Structure at Gordy Road Contributing Drainage Area | NORTH FORK | 2210 | Citrus groves | D | 1.3468 | 0.27383 | 0.31493 | 0.043599 | 0.058127 | 0.2 | 0.1
Varn Structure at Gordy Road Contributing Drainage Area | NORTH FORK | 2210 | Citrus groves | D | 1.3468 | 0.27383 | 0.31493 | 0.0010413 | 0.0013883 | 0 | 0
Varn Structure at Gordy Road Contributing Drainage Area | NORTH FORK | 2210 | Citrus groves | D | 1.3468 | 0.27383 | 0.31493 | 0.00055793 | 0.00074383 | 0 | 0
Varn Structure at Gordy Road Contributing Drainage Area | NORTH FORK | 2210 | Citrus groves | D | 1.3468 | 0.27383 | 0.31493 | 0.00013214 | 0.00017617 | 0 | 0
Varn Structure at Gordy Road Contributing Drainage Area | NORTH FORK | 2210 | Citrus groves | D | 1.3468 | 0.27383 | 0.31493 | 0.023033 | 0.030707 | 0.1 | 0
Varn Structure at Gordy Road Contributing Drainage Area | NORTH FORK | 2210 | Citrus groves | D | 1.3468 | 0.27383 | 0.31493 | 0.32284 | 0.43041 | 1.6 | 0.4
Varn Structure at Gordy Road Contributing Drainage Area | NORTH FORK | 2210 | Citrus groves | D | 1.3468 | 0.27383 | 0.31493 | 0.00020388 | 0.00027181 | 0 | 0
Varn Structure at Gordy Road Contributing Drainage Area | NORTH FORK | 2210 | Citrus groves | D | 1.3468 | 0.27383 | 0.31493 | 0.0087109 | 0.011613 | 0 | 0
Varn Structure at Gordy Road Contributing Drainage Area | NORTH FORK | 2210 | Citrus groves | D | 1.3468 | 0.27383 | 0.31493 | 6.1829e-05 | 8.243e-05 | 0 | 0
Varn Structure at Gordy Road Contributing Drainage Area | NORTH FORK | 2210 | Citrus groves | D | 1.3468 | 0.27383 | 0.31493 | 0.32391 | 0.43183 | 1.6 | 0.4
Varn Structure at Gordy Road Contributing Drainage Area | NORTH FORK | 2210 | Citrus groves | D | 1.3468 | 0.27383 | 0.31493 | 0.0069177 | 0.0092227 | 0 | 0
Varn Structure at Gordy Road Contributing Drainage Area | NORTH FORK | 2210 | Citrus groves | D | 1.3468 | 0.27383 | 0.31493 | 0.09463 | 0.12616 | 0.5 | 0.1
Varn Structure at Gordy Road Contributing Drainage Area | NORTH FORK | 2210 | Citrus groves | D | 1.3468 | 0.27383 | 0.31493 | 0.22209 | 0.29609 | 1.1 | 0.3
Varn Structure at Gordy Road Contributing Drainage Area | NORTH FORK | 2210 | Citrus groves | D | 1.3468 | 0.27383 | 0.31493 | 0.9438 | 1.2583 | 4.6 | 1.1
Varn Structure at Gordy Road Contributing Drainage Area | NORTH FORK | 2210 | Citrus groves | D | 1.3468 | 0.27383 | 0.31493 | 0.0065316 | 0.0087079 | 0 | 0
Varn Structure at Gordy Road Contributing Drainage Area | NORTH FORK | 2210 | Citrus groves | D | 1.3468 | 0.27383 | 0.31493 | 0.18043 | 0.24055 | 0.9 | 0.2
Varn Structure at Gordy Road Contributing Drainage Area | NORTH FORK | 2210 | Citrus groves | D | 1.3468 | 0.27383 | 0.31493 | 0.091738 | 0.12231 | 0.4 | 0.1
Varn Structure at Gordy Road Contributing Drainage Area | NORTH FORK | 2210 | Citrus groves | D | 1.3468 | 0.27383 | 0.31493 | 0.33278 | 0.44367 | 1.6 | 0.4
Varn Structure at Gordy Road Contributing Drainage Area | NORTH FORK | 2210 | Citrus groves | D | 1.3468 | 0.27383 | 0.31493 | 0.016794 | 0.022389 | 0.1 | 0
Varn Structure at Gordy Road Contributing Drainage Area | NORTH FORK | 2210 | Citrus groves | D | 1.3468 | 0.27383 | 0.31493 | 2.9856e-05 | 3.9803e-05 | 0 | 0
Varn Structure at Gordy Road Contributing Drainage Area | NORTH FORK | 2210 | Citrus groves | D | 1.3468 | 0.27383 | 0.31493 | 1.7555e-05 | 2.3404e-05 | 0 | 0
Varn Structure at Gordy Road Contributing Drainage Area | NORTH FORK | 2210 | Citrus groves | D | 1.3468 | 0.27383 | 0.31493 | 0.0008684 | 0.0011577 | 0 | 0
Varn Structure at Gordy Road Contributing Drainage Area | NORTH FORK | 2210 | Citrus groves | D | 1.3468 | 0.27383 | 0.31493 | 0.0092016 | 0.012268 | 0 | 0
Varn Structure at Gordy Road Contributing Drainage Area | NORTH FORK | 2210 | Citrus groves | D | 1.3468 | 0.27383 | 0.31493 | 0.0011466 | 0.0015286 | 0 | 0
Varn Structure at Gordy Road Contributing Drainage Area | NORTH FORK | 2210 | Citrus groves | D | 1.3468 | 0.27383 | 0.31493 | 0.038606 | 0.051469 | 0.2 | 0
Varn Structure at Gordy Road Contributing Drainage Area | NORTH FORK | 2210 | Citrus groves | D | 1.3468 | 0.27383 | 0.31493 | 0.1155 | 0.15398 | 0.6 | 0.1
Varn Structure at Gordy Road Contributing Drainage Area | NORTH FORK | 2210 | Citrus groves | D | 1.3468 | 0.27383 | 0.31493 | 0.011198 | 0.014929 | 0.1 | 0
Varn Structure at Gordy Road Contributing Drainage Area | NORTH FORK | 2210 | Citrus groves | D | 1.3468 | 0.27383 | 0.31493 | 0.00020431 | 0.00027238 | 0 | 0
Varn Structure at Gordy Road Contributing Drainage Area | NORTH FORK | 2210 | Citrus groves | D | 1.3468 | 0.27383 | 0.31493 | 0.00036569 | 0.00048754 | 0 | 0
Varn Structure at Gordy Road Contributing Drainage Area | NORTH FORK | 2210 | Citrus groves | D | 1.3468 | 0.27383 | 0.31493 | 0.062146 | 0.082853 | 0.3 | 0.1
Varn Structure at Gordy Road Contributing Drainage Area | NORTH FORK | 2210 | Citrus groves | D | 1.3468 | 0.27383 | 0.31493 | 0.011524 | 0.015364 | 0.1 | 0
Varn Structure at Gordy Road Contributing Drainage Area | NORTH FORK | 2210 | Citrus groves | D | 1.3468 | 0.27383 | 0.31493 | 0.012415 | 0.016552 | 0.1 | 0
Varn Structure at Gordy Road Contributing Drainage Area | NORTH FORK | 2210 | Citrus groves | D | 1.3468 | 0.27383 | 0.31493 | 0.00063089 | 0.0008411 | 0 | 0
Varn Structure at Gordy Road Contributing Drainage Area | NORTH FORK | 2210 | Citrus groves | D | 1.3468 | 0.27383 | 0.31493 | 0.0080204 | 0.010693 | 0 | 0
Varn Structure at Gordy Road Contributing Drainage Area | NORTH FORK | 2210 | Citrus groves | D | 1.3468 | 0.27383 | 0.31493 | 0.028508 | 0.038007 | 0.1 | 0
Varn Structure at Gordy Road Contributing Drainage Area | NORTH FORK | 2210 | Citrus groves | D | 1.3468 | 0.27383 | 0.31493 | 0.052782 | 0.070369 | 0.3 | 0.1
Varn Structure at Gordy Road Contributing Drainage Area | NORTH FORK | 2210 | Citrus groves | D | 1.3468 | 0.27383 | 0.31493 | 0.013553 | 0.018069 | 0.1 | 0
Varn Structure at Gordy Road Contributing Drainage Area | NORTH FORK | 2210 | Citrus groves | D | 1.3468 | 0.27383 | 0.31493 | 0.11853 | 0.15803 | 0.6 | 0.1
Varn Structure at Gordy Road Contributing Drainage Area | NORTH FORK | 2210 | Citrus groves | D | 1.3468 | 0.27383 | 0.31493 | 2.3089 | 3.0782 | 11.3 | 2.8
Varn Structure at Gordy Road Contributing Drainage Area | NORTH FORK | 2210 | Citrus groves | D | 1.3468 | 0.27383 | 0.31493 | 2.5373 | 3.3828 | 12.4 | 3.1
Varn Structure at Gordy Road Contributing Drainage Area | NORTH FORK | 2210 | Citrus groves | D | 1.3468 | 0.27383 | 0.31493 | 0.0022287 | 0.0029713 | 0 | 0
Varn Structure at Gordy Road Contributing Drainage Area | NORTH FORK | 2210 | Citrus groves | D | 1.3468 | 0.27383 | 0.31493 | 0.0046137 | 0.0061509 | 0 | 0
Varn Structure at Gordy Road Contributing Drainage Area | NORTH FORK | 2210 | Citrus groves | D | 1.3468 | 0.27383 | 0.31493 | 0.0031171 | 0.0041557 | 0 | 0
Varn Structure at Gordy Road Contributing Drainage Area | NORTH FORK | 2210 | Citrus groves | D | 1.3468 | 0.27383 | 0.31493 | 0.018153 | 0.024202 | 0.1 | 0
Varn Structure at Gordy Road Contributing Drainage Area | NORTH FORK | 2210 | Citrus groves | D | 1.3468 | 0.27383 | 0.31493 | 0.019846 | 0.026458 | 0.1 | 0
Varn Structure at Gordy Road Contributing Drainage Area | NORTH FORK | 2210 | Citrus groves | D | 1.3468 | 0.27383 | 0.31493 | 0.043042 | 0.057384 | 0.2 | 0.1
Varn Structure at Gordy Road Contributing Drainage Area | NORTH FORK | 2210 | Citrus groves | D | 1.3468 | 0.27383 | 0.31493 | 0.00052185 | 0.00069574 | 0 | 0
Varn Structure at Gordy Road Contributing Drainage Area | NORTH FORK | 2210 | Citrus groves | D | 1.3468 | 0.27383 | 0.31493 | 0.010602 | 0.014135 | 0.1 | 0
Varn Structure at Gordy Road Contributing Drainage Area | NORTH FORK | 2210 | Citrus groves | D | 1.3468 | 0.27383 | 0.31493 | 1.8638 | 2.4848 | 9.1 | 2.3
Varn Structure at Gordy Road Contributing Drainage Area | NORTH FORK | 2210 | Citrus groves | D | 1.3468 | 0.27383 | 0.31493 | 0.0062263 | 0.0083008 | 0 | 0
Varn Structure at Gordy Road Contributing Drainage Area | NORTH FORK | 2210 | Citrus groves | D | 1.3468 | 0.27383 | 0.31493 | 0.013399 | 0.017864 | 0.1 | 0
Varn Structure at Gordy Road Contributing Drainage Area | NORTH FORK | 2210 | Citrus groves | D | 1.3468 | 0.27383 | 0.31493 | 0.00030839 | 0.00041114 | 0 | 0
Varn Structure at Gordy Road Contributing Drainage Area | NORTH FORK | 2210 | Citrus groves | D | 1.3468 | 0.27383 | 0.31493 | 0.001717 | 0.0022891 | 0 | 0
Varn Structure at Gordy Road Contributing Drainage Area | NORTH FORK | 2210 | Citrus groves | D | 1.3468 | 0.27383 | 0.31493 | 1.4734 | 1.9643 | 7.2 | 1.8
Varn Structure at Gordy Road Contributing Drainage Area | NORTH FORK | 2210 | Citrus groves | D | 1.3468 | 0.27383 | 0.31493 | 0.07276 | 0.097004 | 0.4 | 0.1
Varn Structure at Gordy Road Contributing Drainage Area | NORTH FORK | 2210 | Citrus groves | D | 1.3468 | 0.27383 | 0.31493 | 0.16034 | 0.21376 | 0.8 | 0.2
Varn Structure at Gordy Road Contributing Drainage Area | NORTH FORK | 2210 | Citrus groves | D | 1.3468 | 0.27383 | 0.31493 | 0.097442 | 0.12991 | 0.5 | 0.1
Varn Structure at Gordy Road Contributing Drainage Area | NORTH FORK | 2210 | Citrus groves | D | 1.3468 | 0.27383 | 0.31493 | 0.049222 | 0.065623 | 0.2 | 0.1
Varn Structure at Gordy Road Contributing Drainage Area | NORTH FORK | 2210 | Citrus groves | D | 1.3468 | 0.27383 | 0.31493 | 0.017846 | 0.023792 | 0.1 | 0
Varn Structure at Gordy Road Contributing Drainage Area | NORTH FORK | 2210 | Citrus groves | D | 1.3468 | 0.27383 | 0.31493 | 5.7143 | 7.6184 | 27.9 | 6.9
Varn Structure at Gordy Road Contributing Drainage Area | NORTH FORK | 2210 | Citrus groves | D | 1.3468 | 0.27383 | 0.31493 | 0.39056 | 0.5207 | 1.9 | 0.5
Varn Structure at Gordy Road Contributing Drainage Area | NORTH FORK | 2210 | Citrus groves | D | 1.3468 | 0.27383 | 0.31493 | 0.40425 | 0.53895 | 2 | 0.5
Varn Structure at Gordy Road Contributing Drainage Area | NORTH FORK | 2210 | Citrus groves | D | 1.3468 | 0.27383 | 0.31493 | 2.9223 | 3.896 | 14.3 | 3.5
Varn Structure at Gordy Road Contributing Drainage Area | NORTH FORK | 2210 | Citrus groves | D | 1.3468 | 0.27383 | 0.31493 | 0.10344 | 0.1379 | 0.5 | 0.1
Varn Structure at Gordy Road Contributing Drainage Area | NORTH FORK | 2210 | Citrus groves | D | 1.3468 | 0.27383 | 0.31493 | 0.10414 | 0.13884 | 0.5 | 0.1
Varn Structure at Gordy Road Contributing Drainage Area | NORTH FORK | 2210 | Citrus groves | D | 1.3468 | 0.27383 | 0.31493 | 3.1442 | 4.1919 | 15.4 | 3.8
Varn Structure at Gordy Road Contributing Drainage Area | NORTH FORK | 2210 | Citrus groves | D | 1.3468 | 0.27383 | 0.31493 | 1.4834 | 1.9776 | 7.2 | 1.8
Varn Structure at Gordy Road Contributing Drainage Area | NORTH FORK | 2210 | Citrus groves | D | 1.3468 | 0.27383 | 0.31493 | 0.00076702 | 0.0010226 | 0 | 0
Varn Structure at Gordy Road Contributing Drainage Area | NORTH FORK | 2210 | Citrus groves | D | 1.3468 | 0.27383 | 0.31493 | 10.235 | 13.6453 | 50 | 12.4
Varn Structure at Gordy Road Contributing Drainage Area | NORTH FORK | 2210 | Citrus groves | D | 1.3468 | 0.27383 | 0.31493 | 42.74 | 56.981 | 208.8 | 51.7
Varn Structure at Gordy Road Contributing Drainage Area | NORTH FORK | 2210 | Citrus groves | D | 1.3468 | 0.27383 | 0.31493 | 4.1149 | 5.486 | 20.1 | 5
Varn Structure at Gordy Road Contributing Drainage Area | NORTH FORK | 2210 | Citrus groves | D | 1.3468 | 0.27383 | 0.31493 | 1.2848 | 1.7129 | 6.3 | 1.6
Varn Structure at Gordy Road Contributing Drainage Area | NORTH FORK | 2210 | Citrus groves | N/A | 1.3468 | 0.27383 | 0.31493 | 0.1623 | 0.21638 | 0.8 | 0.2
Varn Structure at Gordy Road Contributing Drainage Area | NORTH FORK | 2210 | Citrus groves | N/A | 1.3468 | 0.27383 | 0.31493 | 0.0032834 | 0.0043774 | 0 | 0
Varn Structure at Gordy Road Contributing Drainage Area | NORTH FORK | 2210 | Citrus groves | N/A | 1.3468 | 0.27383 | 0.31493 | 0.63508 | 0.84669 | 3.1 | 0.8
Varn Structure at Gordy Road Contributing Drainage Area | NORTH FORK | 2210 | Citrus groves | N/A | 1.3468 | 0.27383 | 0.31493 | 0.045471 | 0.060622 | 0.2 | 0.1
Varn Structure at Gordy Road Contributing Drainage Area | NORTH FORK | 2210 | Citrus groves | N/A | 1.3468 | 0.27383 | 0.31493 | 0.0058526 | 0.0078027 | 0 | 0
Varn Structure at Gordy Road Contributing Drainage Area | NORTH FORK | 2210 | Citrus groves | N/A | 1.3468 | 0.27383 | 0.31493 | 0.47926 | 0.63895 | 2.3 | 0.6
Varn Structure at Gordy Road Contributing Drainage Area | NORTH FORK | 2210 | Citrus groves | N/A | 1.3468 | 0.27383 | 0.31493 | 0.041515 | 0.055347 | 0.2 | 0.1
Varn Structure at Gordy Road Contributing Drainage Area | NORTH FORK | 2210 | Citrus groves | N/A | 1.3468 | 0.27383 | 0.31493 | 0.0062477 | 0.0083294 | 0 | 0
Varn Structure at Gordy Road Contributing Drainage Area | NORTH FORK | 2210 | Citrus groves | N/A | 1.3468 | 0.27383 | 0.31493 | 0.11922 | 0.15895 | 0.6 | 0.1
Varn Structure at Gordy Road Contributing Drainage Area | NORTH FORK | 2210 | Citrus groves | N/A | 1.3468 | 0.27383 | 0.31493 | 0.017543 | 0.023388 | 0.1 | 0
Varn Structure at Gordy Road Contributing Drainage Area | NORTH FORK | 2210 | Citrus groves | N/A | 1.3468 | 0.27383 | 0.31493 | 0.25387 | 0.33846 | 1.2 | 0.3
Varn Structure at Gordy Road Contributing Drainage Area | NORTH FORK | 2210 | Citrus groves | N/A | 1.3468 | 0.27383 | 0.31493 | 0.0096644 | 0.012885 | 0 | 0
Varn Structure at Gordy Road Contributing Drainage Area | NORTH FORK | 2210 | Citrus groves | N/A | 1.3468 | 0.27383 | 0.31493 | 0.060026 | 0.080026 | 0.3 | 0.1
Varn Structure at Gordy Road Contributing Drainage Area | NORTH FORK | 2210 | Citrus groves | N/A | 1.3468 | 0.27383 | 0.31493 | 0.038369 | 0.051153 | 0.2 | 0
Varn Structure at Gordy Road Contributing Drainage Area | NORTH FORK | 2210 | Citrus groves | N/A | 1.3468 | 0.27383 | 0.31493 | 1.0489e-05 | 1.3984e-05 | 0 | 0
Varn Structure at Gordy Road Contributing Drainage Area | NORTH FORK | 2210 | Citrus groves | N/A | 1.3468 | 0.27383 | 0.31493 | 0.053232 | 0.070969 | 0.3 | 0.1
Varn Structure at Gordy Road Contributing Drainage Area | NORTH FORK | 2210 | Citrus groves | N/A | 1.3468 | 0.27383 | 0.31493 | 0.00069978 | 0.00093295 | 0 | 0
Varn Structure at Gordy Road Contributing Drainage Area | NORTH FORK | 2210 | Citrus groves | N/A | 1.3468 | 0.27383 | 0.31493 | 0.059171 | 0.078887 | 0.3 | 0.1
Varn Structure at Gordy Road Contributing Drainage Area | NORTH FORK | 2210 | Citrus groves | N/A | 1.3468 | 0.27383 | 0.31493 | 0.041442 | 0.055251 | 0.2 | 0.1
Varn Structure at Gordy Road Contributing Drainage Area | NORTH FORK | 2210 | Citrus groves | N/A | 1.3468 | 0.27383 | 0.31493 | 0.44448 | 0.59258 | 2.2 | 0.5
Varn Structure at Gordy Road Contributing Drainage Area | NORTH FORK | 2210 | Citrus groves | N/A | 1.3468 | 0.27383 | 0.31493 | 0.043868 | 0.058485 | 0.2 | 0.1
Varn Structure at Gordy Road Contributing Drainage Area | NORTH FORK | 2210 | Citrus groves | N/A | 1.3468 | 0.27383 | 0.31493 | 0.030442 | 0.040586 | 0.1 | 0
Varn Structure at Gordy Road Contributing Drainage Area | NORTH FORK | 2210 | Citrus groves | N/A | 1.3468 | 0.27383 | 0.31493 | 0.030301 | 0.040397 | 0.1 | 0
Varn Structure at Gordy Road Contributing Drainage Area | NORTH FORK | 2210 | Citrus groves | N/A | 1.3468 | 0.27383 | 0.31493 | 0.00021685 | 0.00028911 | 0 | 0
Varn Structure at Gordy Road Contributing Drainage Area | NORTH FORK | 2210 | Citrus groves | N/A | 1.3468 | 0.27383 | 0.31493 | 0.0094408 | 0.012587 | 0 | 0
Varn Structure at Gordy Road Contributing Drainage Area | NORTH FORK | 2210 | Citrus groves | N/A | 1.3468 | 0.27383 | 0.31493 | 0.010456 | 0.013941 | 0.1 | 0
Varn Structure at Gordy Road Contributing Drainage Area | NORTH FORK | 2210 | Citrus groves | N/A | 1.3468 | 0.27383 | 0.31493 | 1.5568 | 2.0756 | 7.6 | 1.9
Varn Structure at Gordy Road Contributing Drainage Area | NORTH FORK | 2210 | Citrus groves | N/A | 1.3468 | 0.27383 | 0.31493 | 0.33533 | 0.44706 | 1.6 | 0.4
Varn Structure at Gordy Road Contributing Drainage Area | NORTH FORK | 2210 | Citrus groves | N/A | 1.3468 | 0.27383 | 0.31493 | 0.2005 | 0.26731 | 1 | 0.2
Varn Structure at Gordy Road Contributing Drainage Area | NORTH FORK | 2210 | Citrus groves | N/A | 1.3468 | 0.27383 | 0.31493 | 0.000431 | 0.00057461 | 0 | 0
Varn Structure at Gordy Road Contributing Drainage Area | NORTH FORK | 2210 | Citrus groves | N/A | 1.3468 | 0.27383 | 0.31493 | 0.0001361 | 0.00018145 | 0 | 0
Varn Structure at Gordy Road Contributing Drainage Area | NORTH FORK | 2210 | Citrus groves | N/A | 1.3468 | 0.27383 | 0.31493 | 0.0046451 | 0.0061929 | 0 | 0
Varn Structure at Gordy Road Contributing Drainage Area | NORTH FORK | 2210 | Citrus groves | N/A | 1.3468 | 0.27383 | 0.31493 | 0.67248 | 0.89655 | 3.3 | 0.8
Varn Structure at Gordy Road Contributing Drainage Area | NORTH FORK | 2210 | Citrus groves | N/A | 1.3468 | 0.27383 | 0.31493 | 0.15949 | 0.21263 | 0.8 | 0.2
Varn Structure at Gordy Road Contributing Drainage Area | NORTH FORK | 2210 | Citrus groves | N/A | 1.3468 | 0.27383 | 0.31493 | 0.057882 | 0.077168 | 0.3 | 0.1
Varn Structure at Gordy Road Contributing Drainage Area | NORTH FORK | 2210 | Citrus groves | N/A | 1.3468 | 0.27383 | 0.31493 | 0.66407 | 0.88533 | 3.2 | 0.8
Varn Structure at Gordy Road Contributing Drainage Area | NORTH FORK | 2210 | Citrus groves | N/A | 1.3468 | 0.27383 | 0.31493 | 4.7002 | 6.2663 | 23 | 5.7
Varn Structure at Gordy Road Contributing Drainage Area | NORTH FORK | 2210 | Citrus groves | N/A | 1.3468 | 0.27383 | 0.31493 | 0.78112 | 1.0414 | 3.8 | 0.9
Varn Structure at Gordy Road Contributing Drainage Area | NORTH FORK | 2210 | Citrus groves | N/A | 1.3468 | 0.27383 | 0.31493 | 0.00034549 | 0.00046061 | 0 | 0
Varn Structure at Gordy Road Contributing Drainage Area | NORTH FORK | 2210 | Citrus groves | N/A | 1.3468 | 0.27383 | 0.31493 | 0.0061466 | 0.0081946 | 0 | 0
Varn Structure at Gordy Road Contributing Drainage Area | NORTH FORK | 2210 | Citrus groves | N/A | 1.3468 | 0.27383 | 0.31493 | 1.1572e-06 | 1.5428e-06 | 0 | 0
Varn Structure at Gordy Road Contributing Drainage Area | NORTH FORK | 2210 | Citrus groves | N/A | 1.3468 | 0.27383 | 0.31493 | 3.804 | 5.0715 | 18.6 | 4.6
Varn Structure at Gordy Road Contributing Drainage Area | NORTH FORK | 2210 | Citrus groves | N/A | 1.3468 | 0.27383 | 0.31493 | 0.01609 | 0.021451 | 0.1 | 0
Varn Structure at Gordy Road Contributing Drainage Area | NORTH FORK | 2210 | Citrus groves | N/A | 1.3468 | 0.27383 | 0.31493 | 1.4495 | 1.9325 | 7.1 | 1.8
Varn Structure at Gordy Road Contributing Drainage Area | NORTH FORK | 2210 | Citrus groves | N/A | 1.3468 | 0.27383 | 0.31493 | 0.0034808 | 0.0046407 | 0 | 0
Varn Structure at Gordy Road Contributing Drainage Area | NORTH FORK | 2430 | Ornamentals | A | 1.6774 | 0.48899 | 0.28904 | 1.7715 | 2.1677 | 9.9 | 3.3
Varn Structure at Gordy Road Contributing Drainage Area | NORTH FORK | 2430 | Ornamentals | A/D | 1.6774 | 0.48899 | 0.28904 | 2.7024 | 3.3067 | 15.1 | 5
Varn Structure at Gordy Road Contributing Drainage Area | NORTH FORK | 2430 | Ornamentals | C/D | 1.6774 | 0.48899 | 0.28904 | 14.4266 | 17.6527 | 80.6 | 26.6
Varn Structure at Gordy Road Contributing Drainage Area | NORTH FORK | 2430 | Ornamentals | C/D | 1.6774 | 0.48899 | 0.28904 | 5.258 | 6.4338 | 29.4 | 9.7
Varn Structure at Gordy Road Contributing Drainage Area | NORTH FORK | 2430 | Ornamentals | C/D | 1.6774 | 0.48899 | 0.28904 | 7.2666 | 8.8915 | 40.6 | 13.4
Varn Structure at Gordy Road Contributing Drainage Area | NORTH FORK | 2430 | Ornamentals | C/D | 1.6774 | 0.48899 | 0.28904 | 0.087115 | 0.1066 | 0.5 | 0.2
Varn Structure at Gordy Road Contributing Drainage Area | NORTH FORK | 2430 | Ornamentals | C/D | 1.6774 | 0.48899 | 0.28904 | 0.43694 | 0.53464 | 2.4 | 0.8
Varn Structure at Gordy Road Contributing Drainage Area | NORTH FORK | 2430 | Ornamentals | C/D | 1.6774 | 0.48899 | 0.28904 | 1.1495 | 1.4066 | 6.4 | 2.1
Varn Structure at Gordy Road Contributing Drainage Area | NORTH FORK | 2430 | Ornamentals | C/D | 1.6774 | 0.48899 | 0.28904 | 1.121 | 1.3717 | 6.3 | 2.1
Varn Structure at Gordy Road Contributing Drainage Area | NORTH FORK | 2430 | Ornamentals | C/D | 1.6774 | 0.48899 | 0.28904 | 9.7194 | 11.8929 | 54.3 | 17.9
Varn Structure at Gordy Road Contributing Drainage Area | NORTH FORK | 2430 | Ornamentals | C/D | 1.6774 | 0.48899 | 0.28904 | 13.1013 | 16.031 | 73.2 | 24.2
Varn Structure at Gordy Road Contributing Drainage Area | NORTH FORK | 2430 | Ornamentals | C/D | 1.6774 | 0.48899 | 0.28904 | 0.0074839 | 0.0091575 | 0 | 0
Varn Structure at Gordy Road Contributing Drainage Area | NORTH FORK | 2430 | Ornamentals | C/D | 1.6774 | 0.48899 | 0.28904 | 21.6224 | 26.4576 | 120.8 | 39.9
Varn Structure at Gordy Road Contributing Drainage Area | NORTH FORK | 2430 | Ornamentals | C/D | 1.6774 | 0.48899 | 0.28904 | 0.57837 | 0.70771 | 3.2 | 1.1
Varn Structure at Gordy Road Contributing Drainage Area | NORTH FORK | 2430 | Ornamentals | C/D | 1.6774 | 0.48899 | 0.28904 | 2.0926 | 2.5605 | 11.7 | 3.9
Varn Structure at Gordy Road Contributing Drainage Area | NORTH FORK | 2430 | Ornamentals | C/D | 1.6774 | 0.48899 | 0.28904 | 8.9788 | 10.9867 | 50.1 | 16.6
Varn Structure at Gordy Road Contributing Drainage Area | NORTH FORK | 2430 | Ornamentals | C/D | 1.6774 | 0.48899 | 0.28904 | 0.57434 | 0.70277 | 3.2 | 1.1
Varn Structure at Gordy Road Contributing Drainage Area | NORTH FORK | 2430 | Ornamentals | C/D | 1.6774 | 0.48899 | 0.28904 | 2.9609 | 3.6231 | 16.5 | 5.5
Varn Structure at Gordy Road Contributing Drainage Area | NORTH FORK | 2430 | Ornamentals | C/D | 1.6774 | 0.48899 | 0.28904 | 0.54347 | 0.665 | 3 | 1
Varn Structure at Gordy Road Contributing Drainage Area | NORTH FORK | 2430 | Ornamentals | C/D | 1.6774 | 0.48899 | 0.28904 | 2.62 | 3.2059 | 14.6 | 4.8
Varn Structure at Gordy Road Contributing Drainage Area | NORTH FORK | 2430 | Ornamentals | C/D | 1.6774 | 0.48899 | 0.28904 | 9.8706 | 12.0779 | 55.1 | 18.2
Varn Structure at Gordy Road Contributing Drainage Area | NORTH FORK | 2430 | Ornamentals | C/D | 1.6774 | 0.48899 | 0.28904 | 1.6675 | 2.0404 | 9.3 | 3.1
Varn Structure at Gordy Road Contributing Drainage Area | NORTH FORK | 2430 | Ornamentals | C/D | 1.6774 | 0.48899 | 0.28904 | 6.6596 | 8.1489 | 37.2 | 12.3
Varn Structure at Gordy Road Contributing Drainage Area | NORTH FORK | 2430 | Ornamentals | C/D | 1.6774 | 0.48899 | 0.28904 | 15.8704 | 19.4194 | 88.6 | 29.3
Varn Structure at Gordy Road Contributing Drainage Area | NORTH FORK | 2430 | Ornamentals | C/D | 1.6774 | 0.48899 | 0.28904 | 0.00064818 | 0.00079313 | 0 | 0
Varn Structure at Gordy Road Contributing Drainage Area | NORTH FORK | 2430 | Ornamentals | C/D | 1.6774 | 0.48899 | 0.28904 | 0.0040244 | 0.0049243 | 0 | 0
Varn Structure at Gordy Road Contributing Drainage Area | NORTH FORK | 2430 | Ornamentals | C/D | 1.6774 | 0.48899 | 0.28904 | 0.010392 | 0.012716 | 0.1 | 0
Varn Structure at Gordy Road Contributing Drainage Area | NORTH FORK | 2430 | Ornamentals | C/D | 1.6774 | 0.48899 | 0.28904 | 0.0028405 | 0.0034757 | 0 | 0
Varn Structure at Gordy Road Contributing Drainage Area | NORTH FORK | 2500 | Specialty Farms | C/D | 1.6774 | 0.48899 | 0.28904 | 0.028403 | 0.034754 | 0.2 | 0.1
Varn Structure at Gordy Road Contributing Drainage Area | NORTH FORK | 2500 | Specialty Farms | C/D | 1.6774 | 0.48899 | 0.28904 | 0.93881 | 1.1488 | 5.2 | 1.7
Varn Structure at Gordy Road Contributing Drainage Area | NORTH FORK | 2500 | Specialty Farms | C/D | 1.6774 | 0.48899 | 0.28904 | 7.1849 | 8.7915 | 40.1 | 13.3
Varn Structure at Gordy Road Contributing Drainage Area | NORTH FORK | 2500 | Specialty Farms | C/D | 1.6774 | 0.48899 | 0.28904 | 10.7664 | 13.174 | 60.1 | 19.9
Varn Structure at Gordy Road Contributing Drainage Area | NORTH FORK | 2500 | Specialty Farms | C/D | 1.6774 | 0.48899 | 0.28904 | 0.041574 | 0.050871 | 0.2 | 0.1
Varn Structure at Gordy Road Contributing Drainage Area | NORTH FORK | 2500 | Specialty Farms | C/D | 1.6774 | 0.48899 | 0.28904 | 2.2964 | 2.8099 | 12.8 | 4.2
Varn Structure at Gordy Road Contributing Drainage Area | NORTH FORK | 2500 | Specialty Farms | C/D | 1.6774 | 0.48899 | 0.28904 | 3.5518 | 4.346 | 19.8 | 6.6
Varn Structure at Gordy Road Contributing Drainage Area | NORTH FORK | 2500 | Specialty Farms | C/D | 1.6774 | 0.48899 | 0.28904 | 12.4557 | 15.2411 | 69.6 | 23
Varn Structure at Gordy Road Contributing Drainage Area | NORTH FORK | 2500 | Specialty Farms | C/D | 1.6774 | 0.48899 | 0.28904 | 1.309 | 1.6018 | 7.3 | 2.4
Varn Structure at Gordy Road Contributing Drainage Area | NORTH FORK | 2500 | Specialty Farms | C/D | 1.6774 | 0.48899 | 0.28904 | 4.2956 | 5.2562 | 24 | 7.9
Varn Structure at Gordy Road Contributing Drainage Area | NORTH FORK | 2500 | Specialty Farms | C/D | 1.6774 | 0.48899 | 0.28904 | 6.4644 | 7.91 | 36.1 | 11.9
Varn Structure at Gordy Road Contributing Drainage Area | NORTH FORK | 3100 | Herbaceous (Dry Prairie) | A | 0.69141 | 0.035859 | 0.2623 | 1.2068 | 1.34 | 2.5 | 0.4
Varn Structure at Gordy Road Contributing Drainage Area | NORTH FORK | 3100 | Herbaceous (Dry Prairie) | A/D | 0.69141 | 0.035859 | 0.2623 | 0.11178 | 0.12412 | 0.2 | 0
Varn Structure at Gordy Road Contributing Drainage Area | NORTH FORK | 3100 | Herbaceous (Dry Prairie) | A/D | 0.69141 | 0.035859 | 0.2623 | 1.0127 | 1.1245 | 2.1 | 0.3
Varn Structure at Gordy Road Contributing Drainage Area | NORTH FORK | 3100 | Herbaceous (Dry Prairie) | A/D | 0.69141 | 0.035859 | 0.2623 | 0.40501 | 0.44971 | 0.8 | 0.1
Varn Structure at Gordy Road Contributing Drainage Area | NORTH FORK | 3100 | Herbaceous (Dry Prairie) | C/D | 0.69141 | 0.035859 | 0.2623 | 0.016899 | 0.018764 | 0 | 0
Varn Structure at Gordy Road Contributing Drainage Area | NORTH FORK | 3100 | Herbaceous (Dry Prairie) | C/D | 0.69141 | 0.035859 | 0.2623 | 4.7978 | 5.3274 | 10 | 1.6
Varn Structure at Gordy Road Contributing Drainage Area | NORTH FORK | 3100 | Herbaceous (Dry Prairie) | C/D | 0.69141 | 0.035859 | 0.2623 | 0.033006 | 0.03665 | 0.1 | 0
Varn Structure at Gordy Road Contributing Drainage Area | NORTH FORK | 3100 | Herbaceous (Dry Prairie) | C/D | 0.69141 | 0.035859 | 0.2623 | 6.127 | 6.8033 | 12.8 | 2
Varn Structure at Gordy Road Contributing Drainage Area | NORTH FORK | 3100 | Herbaceous (Dry Prairie) | C/D | 0.69141 | 0.035859 | 0.2623 | 24.0086 | 26.659 | 50.2 | 7.8
Varn Structure at Gordy Road Contributing Drainage Area | NORTH FORK | 3100 | Herbaceous (Dry Prairie) | C/D | 0.69141 | 0.035859 | 0.2623 | 3.6837 | 4.0904 | 7.7 | 1.2
Varn Structure at Gordy Road Contributing Drainage Area | NORTH FORK | 3100 | Herbaceous (Dry Prairie) | C/D | 0.69141 | 0.035859 | 0.2623 | 4.4274 | 4.9161 | 9.2 | 1.4
Varn Structure at Gordy Road Contributing Drainage Area | NORTH FORK | 3100 | Herbaceous (Dry Prairie) | C/D | 0.69141 | 0.035859 | 0.2623 | 0.3383 | 0.37564 | 0.7 | 0.1
Varn Structure at Gordy Road Contributing Drainage Area | NORTH FORK | 3100 | Herbaceous (Dry Prairie) | C/D | 0.69141 | 0.035859 | 0.2623 | 1.8606 | 2.066 | 3.9 | 0.6
Varn Structure at Gordy Road Contributing Drainage Area | NORTH FORK | 3100 | Herbaceous (Dry Prairie) | C/D | 0.69141 | 0.035859 | 0.2623 | 0.080143 | 0.088991 | 0.2 | 0
Varn Structure at Gordy Road Contributing Drainage Area | NORTH FORK | 3100 | Herbaceous (Dry Prairie) | C/D | 0.69141 | 0.035859 | 0.2623 | 5.2711 | 5.853 | 11 | 1.7
Varn Structure at Gordy Road Contributing Drainage Area | NORTH FORK | 3100 | Herbaceous (Dry Prairie) | C/D | 0.69141 | 0.035859 | 0.2623 | 4.9803 | 5.53 | 10.4 | 1.6
Varn Structure at Gordy Road Contributing Drainage Area | NORTH FORK | 3100 | Herbaceous (Dry Prairie) | C/D | 0.69141 | 0.035859 | 0.2623 | 0.1097 | 0.12181 | 0.2 | 0
Varn Structure at Gordy Road Contributing Drainage Area | NORTH FORK | 3100 | Herbaceous (Dry Prairie) | C/D | 0.69141 | 0.035859 | 0.2623 | 10.2683 | 11.4019 | 21.5 | 3.3
Varn Structure at Gordy Road Contributing Drainage Area | NORTH FORK | 3100 | Herbaceous (Dry Prairie) | C/D | 0.69141 | 0.035859 | 0.2623 | 0.17866 | 0.19838 | 0.4 | 0.1
Varn Structure at Gordy Road Contributing Drainage Area | NORTH FORK | 3100 | Herbaceous (Dry Prairie) | C/D | 0.69141 | 0.035859 | 0.2623 | 2.0174 | 2.2401 | 4.2 | 0.7
Varn Structure at Gordy Road Contributing Drainage Area | NORTH FORK | 3100 | Herbaceous (Dry Prairie) | C/D | 0.69141 | 0.035859 | 0.2623 | 1.8226 | 2.0238 | 3.8 | 0.6
Varn Structure at Gordy Road Contributing Drainage Area | NORTH FORK | 3100 | Herbaceous (Dry Prairie) | C/D | 0.69141 | 0.035859 | 0.2623 | 0.53943 | 0.59898 | 1.1 | 0.2
Varn Structure at Gordy Road Contributing Drainage Area | NORTH FORK | 3100 | Herbaceous (Dry Prairie) | C/D | 0.69141 | 0.035859 | 0.2623 | 2.1945 | 2.4367 | 4.6 | 0.7
Varn Structure at Gordy Road Contributing Drainage Area | NORTH FORK | 3100 | Herbaceous (Dry Prairie) | C/D | 0.69141 | 0.035859 | 0.2623 | 0.008966 | 0.0099558 | 0 | 0
Varn Structure at Gordy Road Contributing Drainage Area | NORTH FORK | 3100 | Herbaceous (Dry Prairie) | C/D | 0.69141 | 0.035859 | 0.2623 | 2.7472 | 3.0504 | 5.7 | 0.9
Varn Structure at Gordy Road Contributing Drainage Area | NORTH FORK | 3100 | Herbaceous (Dry Prairie) | C/D | 0.69141 | 0.035859 | 0.2623 | 5.2153 | 5.791 | 10.9 | 1.7
Varn Structure at Gordy Road Contributing Drainage Area | NORTH FORK | 3100 | Herbaceous (Dry Prairie) | C/D | 0.69141 | 0.035859 | 0.2623 | 15.6469 | 17.3741 | 32.7 | 5.1
Varn Structure at Gordy Road Contributing Drainage Area | NORTH FORK | 3100 | Herbaceous (Dry Prairie) | C/D | 0.69141 | 0.035859 | 0.2623 | 0.0038564 | 0.0042821 | 0 | 0
Varn Structure at Gordy Road Contributing Drainage Area | NORTH FORK | 3100 | Herbaceous (Dry Prairie) | C/D | 0.69141 | 0.035859 | 0.2623 | 0.0045075 | 0.0050051 | 0 | 0
Varn Structure at Gordy Road Contributing Drainage Area | NORTH FORK | 3100 | Herbaceous (Dry Prairie) | D | 0.69141 | 0.035859 | 0.2623 | 0.086685 | 0.096254 | 0.2 | 0
Varn Structure at Gordy Road Contributing Drainage Area | NORTH FORK | 3100 | Herbaceous (Dry Prairie) | D | 0.69141 | 0.035859 | 0.2623 | 0.0022839 | 0.002536 | 0 | 0
Varn Structure at Gordy Road Contributing Drainage Area | NORTH FORK | 3100 | Herbaceous (Dry Prairie) | D | 0.69141 | 0.035859 | 0.2623 | 0.016808 | 0.018663 | 0 | 0
Varn Structure at Gordy Road Contributing Drainage Area | NORTH FORK | 3100 | Herbaceous (Dry Prairie) | N/A | 0.69141 | 0.035859 | 0.2623 | 0.020191 | 0.022419 | 0 | 0
Varn Structure at Gordy Road Contributing Drainage Area | NORTH FORK | 3100 | Herbaceous (Dry Prairie) | N/A | 0.69141 | 0.035859 | 0.2623 | 0.0088888 | 0.00987 | 0 | 0
Varn Structure at Gordy Road Contributing Drainage Area | NORTH FORK | 3100 | Herbaceous (Dry Prairie) | N/A | 0.69141 | 0.035859 | 0.2623 | 0.0030405 | 0.0033761 | 0 | 0
Varn Structure at Gordy Road Contributing Drainage Area | NORTH FORK | 3200 | Upland Shrub and Brush land | A | 0.69141 | 0.035859 | 0.2623 | 5.6214 | 6.242 | 11.7 | 1.8
Varn Structure at Gordy Road Contributing Drainage Area | NORTH FORK | 3200 | Upland Shrub and Brush land | A/D | 0.69141 | 0.035859 | 0.2623 | 2.4151 | 2.6817 | 5 | 0.8
Varn Structure at Gordy Road Contributing Drainage Area | NORTH FORK | 3200 | Upland Shrub and Brush land | A/D | 0.69141 | 0.035859 | 0.2623 | 2.2708 | 2.5215 | 4.7 | 0.7
Varn Structure at Gordy Road Contributing Drainage Area | NORTH FORK | 3200 | Upland Shrub and Brush land | A/D | 0.69141 | 0.035859 | 0.2623 | 13.9237 | 15.4608 | 29.1 | 4.5
Varn Structure at Gordy Road Contributing Drainage Area | NORTH FORK | 3200 | Upland Shrub and Brush land | C/D | 0.69141 | 0.035859 | 0.2623 | 0.73666 | 0.81799 | 1.5 | 0.2
Varn Structure at Gordy Road Contributing Drainage Area | NORTH FORK | 3200 | Upland Shrub and Brush land | C/D | 0.69141 | 0.035859 | 0.2623 | 7.5414 | 8.3739 | 15.8 | 2.5
Varn Structure at Gordy Road Contributing Drainage Area | NORTH FORK | 3200 | Upland Shrub and Brush land | C/D | 0.69141 | 0.035859 | 0.2623 | 0.013555 | 0.015052 | 0 | 0
Varn Structure at Gordy Road Contributing Drainage Area | NORTH FORK | 3200 | Upland Shrub and Brush land | C/D | 0.69141 | 0.035859 | 0.2623 | 2.4281 | 2.6962 | 5.1 | 0.8
Varn Structure at Gordy Road Contributing Drainage Area | NORTH FORK | 3200 | Upland Shrub and Brush land | C/D | 0.69141 | 0.035859 | 0.2623 | 1.6531 | 1.8355 | 3.5 | 0.5
Varn Structure at Gordy Road Contributing Drainage Area | NORTH FORK | 3200 | Upland Shrub and Brush land | C/D | 0.69141 | 0.035859 | 0.2623 | 12.1774 | 13.5216 | 25.4 | 4
Varn Structure at Gordy Road Contributing Drainage Area | NORTH FORK | 3200 | Upland Shrub and Brush land | C/D | 0.69141 | 0.035859 | 0.2623 | 18.2591 | 20.2748 | 38.1 | 5.9
Varn Structure at Gordy Road Contributing Drainage Area | NORTH FORK | 3200 | Upland Shrub and Brush land | C/D | 0.69141 | 0.035859 | 0.2623 | 1.647 | 1.8288 | 3.4 | 0.5
Varn Structure at Gordy Road Contributing Drainage Area | NORTH FORK | 3200 | Upland Shrub and Brush land | C/D | 0.69141 | 0.035859 | 0.2623 | 3.1779 | 3.5287 | 6.6 | 1
Varn Structure at Gordy Road Contributing Drainage Area | NORTH FORK | 3200 | Upland Shrub and Brush land | C/D | 0.69141 | 0.035859 | 0.2623 | 3.9358 | 4.3703 | 8.2 | 1.3
Varn Structure at Gordy Road Contributing Drainage Area | NORTH FORK | 3200 | Upland Shrub and Brush land | C/D | 0.69141 | 0.035859 | 0.2623 | 0.3438 | 0.38175 | 0.7 | 0.1
Varn Structure at Gordy Road Contributing Drainage Area | NORTH FORK | 3200 | Upland Shrub and Brush land | C/D | 0.69141 | 0.035859 | 0.2623 | 0.8722 | 0.96849 | 1.8 | 0.3
Varn Structure at Gordy Road Contributing Drainage Area | NORTH FORK | 3200 | Upland Shrub and Brush land | C/D | 0.69141 | 0.035859 | 0.2623 | 23.7241 | 26.3431 | 49.6 | 7.7
Varn Structure at Gordy Road Contributing Drainage Area | NORTH FORK | 3200 | Upland Shrub and Brush land | C/D | 0.69141 | 0.035859 | 0.2623 | 16.4023 | 18.2129 | 34.3 | 5.3
Varn Structure at Gordy Road Contributing Drainage Area | NORTH FORK | 3200 | Upland Shrub and Brush land | C/D | 0.69141 | 0.035859 | 0.2623 | 0.48833 | 0.54224 | 1 | 0.2
Varn Structure at Gordy Road Contributing Drainage Area | NORTH FORK | 3200 | Upland Shrub and Brush land | C/D | 0.69141 | 0.035859 | 0.2623 | 10.0717 | 11.1835 | 21 | 3.3
Varn Structure at Gordy Road Contributing Drainage Area | NORTH FORK | 3200 | Upland Shrub and Brush land | C/D | 0.69141 | 0.035859 | 0.2623 | 0.58555 | 0.65019 | 1.2 | 0.2
Varn Structure at Gordy Road Contributing Drainage Area | NORTH FORK | 3200 | Upland Shrub and Brush land | C/D | 0.69141 | 0.035859 | 0.2623 | 0.3149 | 0.34966 | 0.7 | 0.1
Varn Structure at Gordy Road Contributing Drainage Area | NORTH FORK | 3200 | Upland Shrub and Brush land | C/D | 0.69141 | 0.035859 | 0.2623 | 0.63048 | 0.70008 | 1.3 | 0.2
Varn Structure at Gordy Road Contributing Drainage Area | NORTH FORK | 3200 | Upland Shrub and Brush land | C/D | 0.69141 | 0.035859 | 0.2623 | 0.78606 | 0.87284 | 1.6 | 0.3
Varn Structure at Gordy Road Contributing Drainage Area | NORTH FORK | 3200 | Upland Shrub and Brush land | C/D | 0.69141 | 0.035859 | 0.2623 | 0.15162 | 0.16836 | 0.3 | 0
Varn Structure at Gordy Road Contributing Drainage Area | NORTH FORK | 3200 | Upland Shrub and Brush land | C/D | 0.69141 | 0.035859 | 0.2623 | 7.4965 | 8.324 | 15.7 | 2.4
Varn Structure at Gordy Road Contributing Drainage Area | NORTH FORK | 3200 | Upland Shrub and Brush land | C/D | 0.69141 | 0.035859 | 0.2623 | 23.2586 | 25.8262 | 48.6 | 7.6
Varn Structure at Gordy Road Contributing Drainage Area | NORTH FORK | 3200 | Upland Shrub and Brush land | D | 0.69141 | 0.035859 | 0.2623 | 0.0050378 | 0.0055939 | 0 | 0
Varn Structure at Gordy Road Contributing Drainage Area | NORTH FORK | 3200 | Upland Shrub and Brush land | D | 0.69141 | 0.035859 | 0.2623 | 0.1085 | 0.12048 | 0.2 | 0
Varn Structure at Gordy Road Contributing Drainage Area | NORTH FORK | 3200 | Upland Shrub and Brush land | D | 0.69141 | 0.035859 | 0.2623 | 0.04067 | 0.04516 | 0.1 | 0
Varn Structure at Gordy Road Contributing Drainage Area | NORTH FORK | 3200 | Upland Shrub and Brush land | D | 0.69141 | 0.035859 | 0.2623 | 1.225 | 1.3602 | 2.6 | 0.4
Varn Structure at Gordy Road Contributing Drainage Area | NORTH FORK | 3200 | Upland Shrub and Brush land | N/A | 0.69141 | 0.035859 | 0.2623 | 0.00027443 | 0.00030472 | 0 | 0
Varn Structure at Gordy Road Contributing Drainage Area | NORTH FORK | 3200 | Upland Shrub and Brush land | N/A | 0.69141 | 0.035859 | 0.2623 | 0.051682 | 0.057388 | 0.1 | 0
Varn Structure at Gordy Road Contributing Drainage Area | NORTH FORK | 3200 | Upland Shrub and Brush land | N/A | 0.69141 | 0.035859 | 0.2623 | 0.0017145 | 0.0019037 | 0 | 0
Varn Structure at Gordy Road Contributing Drainage Area | NORTH FORK | 3200 | Upland Shrub and Brush land | N/A | 0.69141 | 0.035859 | 0.2623 | 0.036774 | 0.040833 | 0.1 | 0
Varn Structure at Gordy Road Contributing Drainage Area | NORTH FORK | 3200 | Upland Shrub and Brush land | N/A | 0.69141 | 0.035859 | 0.2623 | 0.1434 | 0.15923 | 0.3 | 0
Varn Structure at Gordy Road Contributing Drainage Area | NORTH FORK | 3200 | Upland Shrub and Brush land | N/A | 0.69141 | 0.035859 | 0.2623 | 12.0148 | 13.3411 | 25.1 | 3.9
Varn Structure at Gordy Road Contributing Drainage Area | NORTH FORK | 3200 | Upland Shrub and Brush land | N/A | 0.69141 | 0.035859 | 0.2623 | 0.0035677 | 0.0039615 | 0 | 0
Varn Structure at Gordy Road Contributing Drainage Area | NORTH FORK | 3200 | Upland Shrub and Brush land | N/A | 0.69141 | 0.035859 | 0.2623 | 2.0703e-05 | 2.2989e-05 | 0 | 0
Varn Structure at Gordy Road Contributing Drainage Area | NORTH FORK | 3200 | Upland Shrub and Brush land | N/A | 0.69141 | 0.035859 | 0.2623 | 0.032822 | 0.036446 | 0.1 | 0
Varn Structure at Gordy Road Contributing Drainage Area | NORTH FORK | 3200 | Upland Shrub and Brush land | N/A | 0.69141 | 0.035859 | 0.2623 | 1.3631e-06 | 1.5135e-06 | 0 | 0
Varn Structure at Gordy Road Contributing Drainage Area | NORTH FORK | 3200 | Upland Shrub and Brush land | N/A | 0.69141 | 0.035859 | 0.2623 | 0.0048092 | 0.0053401 | 0 | 0
Varn Structure at Gordy Road Contributing Drainage Area | NORTH FORK | 3200 | Upland Shrub and Brush land | N/A | 0.69141 | 0.035859 | 0.2623 | 0.00069534 | 0.0007721 | 0 | 0
Varn Structure at Gordy Road Contributing Drainage Area | NORTH FORK | 3200 | Upland Shrub and Brush land | N/A | 0.69141 | 0.035859 | 0.2623 | 0.0042239 | 0.0046902 | 0 | 0
Varn Structure at Gordy Road Contributing Drainage Area | NORTH FORK | 3200 | Upland Shrub and Brush land | N/A | 0.69141 | 0.035859 | 0.2623 | 0.022492 | 0.024975 | 0 | 0
Varn Structure at Gordy Road Contributing Drainage Area | NORTH FORK | 3200 | Upland Shrub and Brush land | N/A | 0.69141 | 0.035859 | 0.2623 | 0.15171 | 0.16845 | 0.3 | 0
Varn Structure at Gordy Road Contributing Drainage Area | NORTH FORK | 3200 | Upland Shrub and Brush land | N/A | 0.69141 | 0.035859 | 0.2623 | 0.00020827 | 0.00023126 | 0 | 0
Varn Structure at Gordy Road Contributing Drainage Area | NORTH FORK | 4110 | Pine Flatwoods | A | 0.69141 | 0.035859 | 0.2623 | 1.4768 | 1.6399 | 3.1 | 0.5
Varn Structure at Gordy Road Contributing Drainage Area | NORTH FORK | 4110 | Pine Flatwoods | A/D | 0.69141 | 0.035859 | 0.2623 | 0.082694 | 0.091823 | 0.2 | 0
Varn Structure at Gordy Road Contributing Drainage Area | NORTH FORK | 4110 | Pine Flatwoods | A/D | 0.69141 | 0.035859 | 0.2623 | 0.071966 | 0.079911 | 0.2 | 0
Varn Structure at Gordy Road Contributing Drainage Area | NORTH FORK | 4110 | Pine Flatwoods | A/D | 0.69141 | 0.035859 | 0.2623 | 1.5496 | 1.7207 | 3.2 | 0.5
Varn Structure at Gordy Road Contributing Drainage Area | NORTH FORK | 4110 | Pine Flatwoods | A/D | 0.69141 | 0.035859 | 0.2623 | 0.35831 | 0.39787 | 0.7 | 0.1
Varn Structure at Gordy Road Contributing Drainage Area | NORTH FORK | 4110 | Pine Flatwoods | A/D | 0.69141 | 0.035859 | 0.2623 | 0.0032529 | 0.003612 | 0 | 0
Varn Structure at Gordy Road Contributing Drainage Area | NORTH FORK | 4110 | Pine Flatwoods | A/D | 0.69141 | 0.035859 | 0.2623 | 0.00040395 | 0.00044854 | 0 | 0
Varn Structure at Gordy Road Contributing Drainage Area | NORTH FORK | 4110 | Pine Flatwoods | A/D | 0.69141 | 0.035859 | 0.2623 | 0.29026 | 0.3223 | 0.6 | 0.1
Varn Structure at Gordy Road Contributing Drainage Area | NORTH FORK | 4110 | Pine Flatwoods | B/D | 0.69141 | 0.035859 | 0.2623 | 0.010812 | 0.012005 | 0 | 0
Varn Structure at Gordy Road Contributing Drainage Area | NORTH FORK | 4110 | Pine Flatwoods | B/D | 0.69141 | 0.035859 | 0.2623 | 3.6811 | 4.0874 | 7.7 | 1.2
Varn Structure at Gordy Road Contributing Drainage Area | NORTH FORK | 4110 | Pine Flatwoods | C/D | 0.69141 | 0.035859 | 0.2623 | 8.529 | 9.4706 | 17.8 | 2.8
Varn Structure at Gordy Road Contributing Drainage Area | NORTH FORK | 4110 | Pine Flatwoods | C/D | 0.69141 | 0.035859 | 0.2623 | 0.36916 | 0.40991 | 0.8 | 0.1
Varn Structure at Gordy Road Contributing Drainage Area | NORTH FORK | 4110 | Pine Flatwoods | C/D | 0.69141 | 0.035859 | 0.2623 | 4.34 | 4.8191 | 9.1 | 1.4
Varn Structure at Gordy Road Contributing Drainage Area | NORTH FORK | 4110 | Pine Flatwoods | C/D | 0.69141 | 0.035859 | 0.2623 | 5.71 | 6.3404 | 11.9 | 1.9
Varn Structure at Gordy Road Contributing Drainage Area | NORTH FORK | 4110 | Pine Flatwoods | C/D | 0.69141 | 0.035859 | 0.2623 | 17.0408 | 18.922 | 35.6 | 5.5
Varn Structure at Gordy Road Contributing Drainage Area | NORTH FORK | 4110 | Pine Flatwoods | C/D | 0.69141 | 0.035859 | 0.2623 | 0.097465 | 0.10822 | 0.2 | 0
Varn Structure at Gordy Road Contributing Drainage Area | NORTH FORK | 4110 | Pine Flatwoods | C/D | 0.69141 | 0.035859 | 0.2623 | 58.4709 | 64.9256 | 122.1 | 19
Varn Structure at Gordy Road Contributing Drainage Area | NORTH FORK | 4110 | Pine Flatwoods | C/D | 0.69141 | 0.035859 | 0.2623 | 0.0040062 | 0.0044485 | 0 | 0
Varn Structure at Gordy Road Contributing Drainage Area | NORTH FORK | 4110 | Pine Flatwoods | C/D | 0.69141 | 0.035859 | 0.2623 | 0.061709 | 0.068521 | 0.1 | 0
Varn Structure at Gordy Road Contributing Drainage Area | NORTH FORK | 4110 | Pine Flatwoods | C/D | 0.69141 | 0.035859 | 0.2623 | 7.898 | 8.7698 | 16.5 | 2.6
Varn Structure at Gordy Road Contributing Drainage Area | NORTH FORK | 4110 | Pine Flatwoods | C/D | 0.69141 | 0.035859 | 0.2623 | 0.0053033 | 0.0058887 | 0 | 0
Varn Structure at Gordy Road Contributing Drainage Area | NORTH FORK | 4110 | Pine Flatwoods | C/D | 0.69141 | 0.035859 | 0.2623 | 0.71314 | 0.79187 | 1.5 | 0.2
Varn Structure at Gordy Road Contributing Drainage Area | NORTH FORK | 4110 | Pine Flatwoods | C/D | 0.69141 | 0.035859 | 0.2623 | 0.090609 | 0.10061 | 0.2 | 0
Varn Structure at Gordy Road Contributing Drainage Area | NORTH FORK | 4110 | Pine Flatwoods | C/D | 0.69141 | 0.035859 | 0.2623 | 0.096137 | 0.10675 | 0.2 | 0
Varn Structure at Gordy Road Contributing Drainage Area | NORTH FORK | 4110 | Pine Flatwoods | C/D | 0.69141 | 0.035859 | 0.2623 | 0.071963 | 0.079907 | 0.2 | 0
Varn Structure at Gordy Road Contributing Drainage Area | NORTH FORK | 4110 | Pine Flatwoods | C/D | 0.69141 | 0.035859 | 0.2623 | 0.10165 | 0.11287 | 0.2 | 0
Varn Structure at Gordy Road Contributing Drainage Area | NORTH FORK | 4110 | Pine Flatwoods | C/D | 0.69141 | 0.035859 | 0.2623 | 0.095884 | 0.10647 | 0.2 | 0
Varn Structure at Gordy Road Contributing Drainage Area | NORTH FORK | 4110 | Pine Flatwoods | C/D | 0.69141 | 0.035859 | 0.2623 | 0.053328 | 0.059215 | 0.1 | 0
Varn Structure at Gordy Road Contributing Drainage Area | NORTH FORK | 4110 | Pine Flatwoods | C/D | 0.69141 | 0.035859 | 0.2623 | 0.50522 | 0.56099 | 1.1 | 0.2
Varn Structure at Gordy Road Contributing Drainage Area | NORTH FORK | 4110 | Pine Flatwoods | C/D | 0.69141 | 0.035859 | 0.2623 | 7.807e-06 | 8.6689e-06 | 0 | 0
Varn Structure at Gordy Road Contributing Drainage Area | NORTH FORK | 4110 | Pine Flatwoods | C/D | 0.69141 | 0.035859 | 0.2623 | 0.16771 | 0.18623 | 0.4 | 0.1
Varn Structure at Gordy Road Contributing Drainage Area | NORTH FORK | 4110 | Pine Flatwoods | C/D | 0.69141 | 0.035859 | 0.2623 | 1.2945 | 1.4374 | 2.7 | 0.4
Varn Structure at Gordy Road Contributing Drainage Area | NORTH FORK | 4110 | Pine Flatwoods | C/D | 0.69141 | 0.035859 | 0.2623 | 3.927 | 4.3605 | 8.2 | 1.3
Varn Structure at Gordy Road Contributing Drainage Area | NORTH FORK | 4110 | Pine Flatwoods | C/D | 0.69141 | 0.035859 | 0.2623 | 3.2625 | 3.6226 | 6.8 | 1.1
Varn Structure at Gordy Road Contributing Drainage Area | NORTH FORK | 4110 | Pine Flatwoods | C/D | 0.69141 | 0.035859 | 0.2623 | 11.4281 | 12.6897 | 23.9 | 3.7
Varn Structure at Gordy Road Contributing Drainage Area | NORTH FORK | 4110 | Pine Flatwoods | C/D | 0.69141 | 0.035859 | 0.2623 | 8.1905 | 9.0947 | 17.1 | 2.7
Varn Structure at Gordy Road Contributing Drainage Area | NORTH FORK | 4110 | Pine Flatwoods | C/D | 0.69141 | 0.035859 | 0.2623 | 3.2942 | 3.6579 | 6.9 | 1.1
Varn Structure at Gordy Road Contributing Drainage Area | NORTH FORK | 4110 | Pine Flatwoods | C/D | 0.69141 | 0.035859 | 0.2623 | 27.1344 | 30.1298 | 56.7 | 8.8
Varn Structure at Gordy Road Contributing Drainage Area | NORTH FORK | 4110 | Pine Flatwoods | C/D | 0.69141 | 0.035859 | 0.2623 | 15.1553 | 16.8283 | 31.7 | 4.9
Varn Structure at Gordy Road Contributing Drainage Area | NORTH FORK | 4110 | Pine Flatwoods | C/D | 0.69141 | 0.035859 | 0.2623 | 0.12268 | 0.13622 | 0.3 | 0
Varn Structure at Gordy Road Contributing Drainage Area | NORTH FORK | 4110 | Pine Flatwoods | C/D | 0.69141 | 0.035859 | 0.2623 | 8.3454 | 9.2667 | 17.4 | 2.7
Varn Structure at Gordy Road Contributing Drainage Area | NORTH FORK | 4110 | Pine Flatwoods | C/D | 0.69141 | 0.035859 | 0.2623 | 11.7828 | 13.0835 | 24.6 | 3.8
Varn Structure at Gordy Road Contributing Drainage Area | NORTH FORK | 4110 | Pine Flatwoods | C/D | 0.69141 | 0.035859 | 0.2623 | 0.99094 | 1.1003 | 2.1 | 0.3
Varn Structure at Gordy Road Contributing Drainage Area | NORTH FORK | 4110 | Pine Flatwoods | C/D | 0.69141 | 0.035859 | 0.2623 | 0.33944 | 0.37692 | 0.7 | 0.1
Varn Structure at Gordy Road Contributing Drainage Area | NORTH FORK | 4110 | Pine Flatwoods | C/D | 0.69141 | 0.035859 | 0.2623 | 2.7533 | 3.0572 | 5.8 | 0.9
Varn Structure at Gordy Road Contributing Drainage Area | NORTH FORK | 4110 | Pine Flatwoods | C/D | 0.69141 | 0.035859 | 0.2623 | 0.53623 | 0.59542 | 1.1 | 0.2
Varn Structure at Gordy Road Contributing Drainage Area | NORTH FORK | 4110 | Pine Flatwoods | C/D | 0.69141 | 0.035859 | 0.2623 | 3.6774 | 4.0833 | 7.7 | 1.2
Varn Structure at Gordy Road Contributing Drainage Area | NORTH FORK | 4110 | Pine Flatwoods | C/D | 0.69141 | 0.035859 | 0.2623 | 0.16317 | 0.18118 | 0.3 | 0.1
Varn Structure at Gordy Road Contributing Drainage Area | NORTH FORK | 4110 | Pine Flatwoods | C/D | 0.69141 | 0.035859 | 0.2623 | 0.30581 | 0.33956 | 0.6 | 0.1
Varn Structure at Gordy Road Contributing Drainage Area | NORTH FORK | 4110 | Pine Flatwoods | C/D | 0.69141 | 0.035859 | 0.2623 | 0.0089713 | 0.0099617 | 0 | 0
Varn Structure at Gordy Road Contributing Drainage Area | NORTH FORK | 4110 | Pine Flatwoods | C/D | 0.69141 | 0.035859 | 0.2623 | 1.2566 | 1.3953 | 2.6 | 0.4
Varn Structure at Gordy Road Contributing Drainage Area | NORTH FORK | 4110 | Pine Flatwoods | C/D | 0.69141 | 0.035859 | 0.2623 | 0.79792 | 0.88601 | 1.7 | 0.3
Varn Structure at Gordy Road Contributing Drainage Area | NORTH FORK | 4110 | Pine Flatwoods | N/A | 0.69141 | 0.035859 | 0.2623 | 0.00011274 | 0.00012518 | 0 | 0
Varn Structure at Gordy Road Contributing Drainage Area | NORTH FORK | 4110 | Pine Flatwoods | N/A | 0.69141 | 0.035859 | 0.2623 | 0.025554 | 0.028375 | 0.1 | 0
Varn Structure at Gordy Road Contributing Drainage Area | NORTH FORK | 4110 | Pine Flatwoods | N/A | 0.69141 | 0.035859 | 0.2623 | 0.001521 | 0.0016889 | 0 | 0
Varn Structure at Gordy Road Contributing Drainage Area | NORTH FORK | 4110 | Pine Flatwoods | N/A | 0.69141 | 0.035859 | 0.2623 | 0.00015955 | 0.00017716 | 0 | 0
Varn Structure at Gordy Road Contributing Drainage Area | NORTH FORK | 4110 | Pine Flatwoods | N/A | 0.69141 | 0.035859 | 0.2623 | 0.13464 | 0.14951 | 0.3 | 0
Varn Structure at Gordy Road Contributing Drainage Area | NORTH FORK | 4110 | Pine Flatwoods | N/A | 0.69141 | 0.035859 | 0.2623 | 0.0072185 | 0.0080153 | 0 | 0
Varn Structure at Gordy Road Contributing Drainage Area | NORTH FORK | 4110 | Pine Flatwoods | N/A | 0.69141 | 0.035859 | 0.2623 | 0.013506 | 0.014997 | 0 | 0
Varn Structure at Gordy Road Contributing Drainage Area | NORTH FORK | 4140 | Pine - Mesic Oak | A/D | 0.69141 | 0.035859 | 0.2623 | 0.061567 | 0.068363 | 0.1 | 0
Varn Structure at Gordy Road Contributing Drainage Area | NORTH FORK | 4140 | Pine - Mesic Oak | A/D | 0.69141 | 0.035859 | 0.2623 | 0.48918 | 0.54319 | 1 | 0.2
Varn Structure at Gordy Road Contributing Drainage Area | NORTH FORK | 4140 | Pine - Mesic Oak | A/D | 0.69141 | 0.035859 | 0.2623 | 15.9751 | 17.7387 | 33.4 | 5.2
Varn Structure at Gordy Road Contributing Drainage Area | NORTH FORK | 4140 | Pine - Mesic Oak | A/D | 0.69141 | 0.035859 | 0.2623 | 36.4932 | 40.5217 | 76.2 | 11.9
Varn Structure at Gordy Road Contributing Drainage Area | NORTH FORK | 4140 | Pine - Mesic Oak | A/D | 0.69141 | 0.035859 | 0.2623 | 0.12458 | 0.13833 | 0.3 | 0
Varn Structure at Gordy Road Contributing Drainage Area | NORTH FORK | 4140 | Pine - Mesic Oak | A/D | 0.69141 | 0.035859 | 0.2623 | 0.042473 | 0.047161 | 0.1 | 0
Varn Structure at Gordy Road Contributing Drainage Area | NORTH FORK | 4140 | Pine - Mesic Oak | A/D | 0.69141 | 0.035859 | 0.2623 | 0.0033879 | 0.0037619 | 0 | 0
Varn Structure at Gordy Road Contributing Drainage Area | NORTH FORK | 4140 | Pine - Mesic Oak | A/D | 0.69141 | 0.035859 | 0.2623 | 0.00039289 | 0.00043627 | 0 | 0
Varn Structure at Gordy Road Contributing Drainage Area | NORTH FORK | 4140 | Pine - Mesic Oak | A/D | 0.69141 | 0.035859 | 0.2623 | 0.01008 | 0.011193 | 0 | 0
Varn Structure at Gordy Road Contributing Drainage Area | NORTH FORK | 4140 | Pine - Mesic Oak | A/D | 0.69141 | 0.035859 | 0.2623 | 0.035381 | 0.039286 | 0.1 | 0
Varn Structure at Gordy Road Contributing Drainage Area | NORTH FORK | 4140 | Pine - Mesic Oak | A/D | 0.69141 | 0.035859 | 0.2623 | 0.050068 | 0.055595 | 0.1 | 0
Varn Structure at Gordy Road Contributing Drainage Area | NORTH FORK | 4140 | Pine - Mesic Oak | C/D | 0.69141 | 0.035859 | 0.2623 | 6.495 | 7.212 | 13.6 | 2.1
Varn Structure at Gordy Road Contributing Drainage Area | NORTH FORK | 4140 | Pine - Mesic Oak | C/D | 0.69141 | 0.035859 | 0.2623 | 0.60745 | 0.6745 | 1.3 | 0.2
Varn Structure at Gordy Road Contributing Drainage Area | NORTH FORK | 4140 | Pine - Mesic Oak | C/D | 0.69141 | 0.035859 | 0.2623 | 8.1125 | 9.0081 | 16.9 | 2.6
Varn Structure at Gordy Road Contributing Drainage Area | NORTH FORK | 4140 | Pine - Mesic Oak | C/D | 0.69141 | 0.035859 | 0.2623 | 2.8669 | 3.1833 | 6 | 0.9
Varn Structure at Gordy Road Contributing Drainage Area | NORTH FORK | 4140 | Pine - Mesic Oak | C/D | 0.69141 | 0.035859 | 0.2623 | 0.19275 | 0.21403 | 0.4 | 0.1
Varn Structure at Gordy Road Contributing Drainage Area | NORTH FORK | 4140 | Pine - Mesic Oak | C/D | 0.69141 | 0.035859 | 0.2623 | 7.0937 | 7.8767 | 14.8 | 2.3
Varn Structure at Gordy Road Contributing Drainage Area | NORTH FORK | 4140 | Pine - Mesic Oak | C/D | 0.69141 | 0.035859 | 0.2623 | 0.76366 | 0.84796 | 1.6 | 0.2
Varn Structure at Gordy Road Contributing Drainage Area | NORTH FORK | 4140 | Pine - Mesic Oak | C/D | 0.69141 | 0.035859 | 0.2623 | 15.4023 | 17.1025 | 32.2 | 5
Varn Structure at Gordy Road Contributing Drainage Area | NORTH FORK | 4140 | Pine - Mesic Oak | C/D | 0.69141 | 0.035859 | 0.2623 | 0.36672 | 0.4072 | 0.8 | 0.1
Varn Structure at Gordy Road Contributing Drainage Area | NORTH FORK | 4140 | Pine - Mesic Oak | C/D | 0.69141 | 0.035859 | 0.2623 | 6.0607 | 6.7298 | 12.7 | 2
Varn Structure at Gordy Road Contributing Drainage Area | NORTH FORK | 4140 | Pine - Mesic Oak | C/D | 0.69141 | 0.035859 | 0.2623 | 0.92601 | 1.0282 | 1.9 | 0.3
Varn Structure at Gordy Road Contributing Drainage Area | NORTH FORK | 4140 | Pine - Mesic Oak | C/D | 0.69141 | 0.035859 | 0.2623 | 4.2231 | 4.6893 | 8.8 | 1.4
Varn Structure at Gordy Road Contributing Drainage Area | NORTH FORK | 4140 | Pine - Mesic Oak | C/D | 0.69141 | 0.035859 | 0.2623 | 2.7153 | 3.0151 | 5.7 | 0.9
Varn Structure at Gordy Road Contributing Drainage Area | NORTH FORK | 4140 | Pine - Mesic Oak | C/D | 0.69141 | 0.035859 | 0.2623 | 2.3198 | 2.5759 | 4.8 | 0.8
Varn Structure at Gordy Road Contributing Drainage Area | NORTH FORK | 4140 | Pine - Mesic Oak | C/D | 0.69141 | 0.035859 | 0.2623 | 3.198 | 3.5511 | 6.7 | 1
Varn Structure at Gordy Road Contributing Drainage Area | NORTH FORK | 4140 | Pine - Mesic Oak | C/D | 0.69141 | 0.035859 | 0.2623 | 6.34 | 7.0399 | 13.2 | 2.1
Varn Structure at Gordy Road Contributing Drainage Area | NORTH FORK | 4140 | Pine - Mesic Oak | C/D | 0.69141 | 0.035859 | 0.2623 | 0.30328 | 0.33676 | 0.6 | 0.1
Varn Structure at Gordy Road Contributing Drainage Area | NORTH FORK | 4140 | Pine - Mesic Oak | C/D | 0.69141 | 0.035859 | 0.2623 | 2.7268 | 3.0278 | 5.7 | 0.9
Varn Structure at Gordy Road Contributing Drainage Area | NORTH FORK | 4200 | Upland Hardwood Forest | A | 0.69141 | 0.035859 | 0.2623 | 2.5175 | 2.7954 | 5.3 | 0.8
Varn Structure at Gordy Road Contributing Drainage Area | NORTH FORK | 4200 | Upland Hardwood Forest | A | 0.69141 | 0.035859 | 0.2623 | 0.016463 | 0.01828 | 0 | 0
Varn Structure at Gordy Road Contributing Drainage Area | NORTH FORK | 4200 | Upland Hardwood Forest | A/D | 0.69141 | 0.035859 | 0.2623 | 0.13462 | 0.14948 | 0.3 | 0
Varn Structure at Gordy Road Contributing Drainage Area | NORTH FORK | 4200 | Upland Hardwood Forest | A/D | 0.69141 | 0.035859 | 0.2623 | 3.0309 | 3.3655 | 6.3 | 1
Varn Structure at Gordy Road Contributing Drainage Area | NORTH FORK | 4200 | Upland Hardwood Forest | C/D | 0.69141 | 0.035859 | 0.2623 | 1.5572 | 1.7291 | 3.3 | 0.5
Varn Structure at Gordy Road Contributing Drainage Area | NORTH FORK | 4200 | Upland Hardwood Forest | C/D | 0.69141 | 0.035859 | 0.2623 | 0.0001535 | 0.00017045 | 0 | 0
Varn Structure at Gordy Road Contributing Drainage Area | NORTH FORK | 4200 | Upland Hardwood Forest | C/D | 0.69141 | 0.035859 | 0.2623 | 2.2348 | 2.4815 | 4.7 | 0.7
Varn Structure at Gordy Road Contributing Drainage Area | NORTH FORK | 4200 | Upland Hardwood Forest | C/D | 0.69141 | 0.035859 | 0.2623 | 0.33477 | 0.37172 | 0.7 | 0.1
Varn Structure at Gordy Road Contributing Drainage Area | NORTH FORK | 4200 | Upland Hardwood Forest | C/D | 0.69141 | 0.035859 | 0.2623 | 0.52969 | 0.58816 | 1.1 | 0.2
Varn Structure at Gordy Road Contributing Drainage Area | NORTH FORK | 4200 | Upland Hardwood Forest | C/D | 0.69141 | 0.035859 | 0.2623 | 29.8051 | 33.0954 | 62.3 | 9.7
Varn Structure at Gordy Road Contributing Drainage Area | NORTH FORK | 4200 | Upland Hardwood Forest | C/D | 0.69141 | 0.035859 | 0.2623 | 5.1219 | 5.6873 | 10.7 | 1.7
Varn Structure at Gordy Road Contributing Drainage Area | NORTH FORK | 4200 | Upland Hardwood Forest | C/D | 0.69141 | 0.035859 | 0.2623 | 2.3281 | 2.5851 | 4.9 | 0.8
Varn Structure at Gordy Road Contributing Drainage Area | NORTH FORK | 4200 | Upland Hardwood Forest | C/D | 0.69141 | 0.035859 | 0.2623 | 8.6664 | 9.6231 | 18.1 | 2.8
Varn Structure at Gordy Road Contributing Drainage Area | NORTH FORK | 4200 | Upland Hardwood Forest | C/D | 0.69141 | 0.035859 | 0.2623 | 1.9818 | 2.2006 | 4.1 | 0.6
Varn Structure at Gordy Road Contributing Drainage Area | NORTH FORK | 4200 | Upland Hardwood Forest | C/D | 0.69141 | 0.035859 | 0.2623 | 0.28903 | 0.32094 | 0.6 | 0.1
Varn Structure at Gordy Road Contributing Drainage Area | NORTH FORK | 4200 | Upland Hardwood Forest | C/D | 0.69141 | 0.035859 | 0.2623 | 0.050835 | 0.056447 | 0.1 | 0
Varn Structure at Gordy Road Contributing Drainage Area | NORTH FORK | 4200 | Upland Hardwood Forest | C/D | 0.69141 | 0.035859 | 0.2623 | 0.046703 | 0.051859 | 0.1 | 0
Varn Structure at Gordy Road Contributing Drainage Area | NORTH FORK | 4200 | Upland Hardwood Forest | C/D | 0.69141 | 0.035859 | 0.2623 | 0.02522 | 0.028004 | 0.1 | 0
Varn Structure at Gordy Road Contributing Drainage Area | NORTH FORK | 4200 | Upland Hardwood Forest | C/D | 0.69141 | 0.035859 | 0.2623 | 3.9089 | 4.3404 | 8.2 | 1.3
Varn Structure at Gordy Road Contributing Drainage Area | NORTH FORK | 4200 | Upland Hardwood Forest | C/D | 0.69141 | 0.035859 | 0.2623 | 0.24921 | 0.27672 | 0.5 | 0.1
Varn Structure at Gordy Road Contributing Drainage Area | NORTH FORK | 4200 | Upland Hardwood Forest | D | 0.69141 | 0.035859 | 0.2623 | 0.14757 | 0.16386 | 0.3 | 0
Varn Structure at Gordy Road Contributing Drainage Area | NORTH FORK | 4200 | Upland Hardwood Forest | D | 0.69141 | 0.035859 | 0.2623 | 0.79929 | 0.88752 | 1.7 | 0.3
Varn Structure at Gordy Road Contributing Drainage Area | NORTH FORK | 4200 | Upland Hardwood Forest | D | 0.69141 | 0.035859 | 0.2623 | 0.011507 | 0.012778 | 0 | 0
Varn Structure at Gordy Road Contributing Drainage Area | NORTH FORK | 4200 | Upland Hardwood Forest | D | 0.69141 | 0.035859 | 0.2623 | 0.094749 | 0.10521 | 0.2 | 0
Varn Structure at Gordy Road Contributing Drainage Area | NORTH FORK | 4200 | Upland Hardwood Forest | D | 0.69141 | 0.035859 | 0.2623 | 0.047745 | 0.053015 | 0.1 | 0
Varn Structure at Gordy Road Contributing Drainage Area | NORTH FORK | 4200 | Upland Hardwood Forest | N/A | 0.69141 | 0.035859 | 0.2623 | 32.709 | 36.3198 | 68.3 | 10.6
Varn Structure at Gordy Road Contributing Drainage Area | NORTH FORK | 4200 | Upland Hardwood Forest | N/A | 0.69141 | 0.035859 | 0.2623 | 2.0324 | 2.2568 | 4.2 | 0.7
Varn Structure at Gordy Road Contributing Drainage Area | NORTH FORK | 4220 | Brazilian Pepper | A | 0.69141 | 0.035859 | 0.2623 | 2.4373 | 2.7064 | 5.1 | 0.8
Varn Structure at Gordy Road Contributing Drainage Area | NORTH FORK | 4220 | Brazilian Pepper | A | 0.69141 | 0.035859 | 0.2623 | 2.163 | 2.4018 | 4.5 | 0.7
Varn Structure at Gordy Road Contributing Drainage Area | NORTH FORK | 4220 | Brazilian Pepper | A/D | 0.69141 | 0.035859 | 0.2623 | 0.93042 | 1.0331 | 1.9 | 0.3
Varn Structure at Gordy Road Contributing Drainage Area | NORTH FORK | 4220 | Brazilian Pepper | B/D | 0.69141 | 0.035859 | 0.2623 | 0.23153 | 0.25708 | 0.5 | 0.1
Varn Structure at Gordy Road Contributing Drainage Area | NORTH FORK | 4220 | Brazilian Pepper | C/D | 0.69141 | 0.035859 | 0.2623 | 0.24386 | 0.27078 | 0.5 | 0.1
Varn Structure at Gordy Road Contributing Drainage Area | NORTH FORK | 4220 | Brazilian Pepper | C/D | 0.69141 | 0.035859 | 0.2623 | 2.618 | 2.907 | 5.5 | 0.9
Varn Structure at Gordy Road Contributing Drainage Area | NORTH FORK | 4220 | Brazilian Pepper | C/D | 0.69141 | 0.035859 | 0.2623 | 0.047094 | 0.052293 | 0.1 | 0
Varn Structure at Gordy Road Contributing Drainage Area | NORTH FORK | 4220 | Brazilian Pepper | C/D | 0.69141 | 0.035859 | 0.2623 | 2.0619 | 2.2895 | 4.3 | 0.7
Varn Structure at Gordy Road Contributing Drainage Area | NORTH FORK | 4220 | Brazilian Pepper | C/D | 0.69141 | 0.035859 | 0.2623 | 47.5842 | 52.8371 | 99.4 | 15.5
Varn Structure at Gordy Road Contributing Drainage Area | NORTH FORK | 4220 | Brazilian Pepper | C/D | 0.69141 | 0.035859 | 0.2623 | 0.46997 | 0.52185 | 1 | 0.2
Varn Structure at Gordy Road Contributing Drainage Area | NORTH FORK | 4220 | Brazilian Pepper | C/D | 0.69141 | 0.035859 | 0.2623 | 0.87282 | 0.96917 | 1.8 | 0.3
Varn Structure at Gordy Road Contributing Drainage Area | NORTH FORK | 4220 | Brazilian Pepper | C/D | 0.69141 | 0.035859 | 0.2623 | 1.7674 | 1.9625 | 3.7 | 0.6
Varn Structure at Gordy Road Contributing Drainage Area | NORTH FORK | 4220 | Brazilian Pepper | C/D | 0.69141 | 0.035859 | 0.2623 | 0.32014 | 0.35548 | 0.7 | 0.1
Varn Structure at Gordy Road Contributing Drainage Area | NORTH FORK | 4220 | Brazilian Pepper | C/D | 0.69141 | 0.035859 | 0.2623 | 24.2264 | 26.9008 | 50.6 | 7.9
Varn Structure at Gordy Road Contributing Drainage Area | NORTH FORK | 4220 | Brazilian Pepper | C/D | 0.69141 | 0.035859 | 0.2623 | 3.4157 | 3.7928 | 7.1 | 1.1
Varn Structure at Gordy Road Contributing Drainage Area | NORTH FORK | 4220 | Brazilian Pepper | C/D | 0.69141 | 0.035859 | 0.2623 | 1.9236 | 2.136 | 4 | 0.6
Varn Structure at Gordy Road Contributing Drainage Area | NORTH FORK | 4220 | Brazilian Pepper | C/D | 0.69141 | 0.035859 | 0.2623 | 5.4273 | 6.0264 | 11.3 | 1.8
Varn Structure at Gordy Road Contributing Drainage Area | NORTH FORK | 4220 | Brazilian Pepper | C/D | 0.69141 | 0.035859 | 0.2623 | 0.075463 | 0.083793 | 0.2 | 0
Varn Structure at Gordy Road Contributing Drainage Area | NORTH FORK | 4220 | Brazilian Pepper | C/D | 0.69141 | 0.035859 | 0.2623 | 0.10315 | 0.11454 | 0.2 | 0
Varn Structure at Gordy Road Contributing Drainage Area | NORTH FORK | 4220 | Brazilian Pepper | C/D | 0.69141 | 0.035859 | 0.2623 | 8.628 | 9.5805 | 18 | 2.8
Varn Structure at Gordy Road Contributing Drainage Area | NORTH FORK | 4220 | Brazilian Pepper | C/D | 0.69141 | 0.035859 | 0.2623 | 1.4652 | 1.627 | 3.1 | 0.5
Varn Structure at Gordy Road Contributing Drainage Area | NORTH FORK | 4220 | Brazilian Pepper | C/D | 0.69141 | 0.035859 | 0.2623 | 0.25578 | 0.28402 | 0.5 | 0.1
Varn Structure at Gordy Road Contributing Drainage Area | NORTH FORK | 4220 | Brazilian Pepper | C/D | 0.69141 | 0.035859 | 0.2623 | 6.0066 | 6.6696 | 12.5 | 2
Varn Structure at Gordy Road Contributing Drainage Area | NORTH FORK | 4220 | Brazilian Pepper | C/D | 0.69141 | 0.035859 | 0.2623 | 14.6766 | 16.2968 | 30.7 | 4.8
Varn Structure at Gordy Road Contributing Drainage Area | NORTH FORK | 4220 | Brazilian Pepper | C/D | 0.69141 | 0.035859 | 0.2623 | 0.95211 | 1.0572 | 2 | 0.3
Varn Structure at Gordy Road Contributing Drainage Area | NORTH FORK | 4220 | Brazilian Pepper | C/D | 0.69141 | 0.035859 | 0.2623 | 23.2325 | 25.7971 | 48.5 | 7.5
Varn Structure at Gordy Road Contributing Drainage Area | NORTH FORK | 4220 | Brazilian Pepper | C/D | 0.69141 | 0.035859 | 0.2623 | 7.4947 | 8.3221 | 15.7 | 2.4
Varn Structure at Gordy Road Contributing Drainage Area | NORTH FORK | 4220 | Brazilian Pepper | C/D | 0.69141 | 0.035859 | 0.2623 | 3.7836 | 4.2013 | 7.9 | 1.2
Varn Structure at Gordy Road Contributing Drainage Area | NORTH FORK | 4220 | Brazilian Pepper | C/D | 0.69141 | 0.035859 | 0.2623 | 21.6394 | 24.0282 | 45.2 | 7
Varn Structure at Gordy Road Contributing Drainage Area | NORTH FORK | 4220 | Brazilian Pepper | C/D | 0.69141 | 0.035859 | 0.2623 | 0.51279 | 0.5694 | 1.1 | 0.2
Varn Structure at Gordy Road Contributing Drainage Area | NORTH FORK | 4220 | Brazilian Pepper | C/D | 0.69141 | 0.035859 | 0.2623 | 0.0073464 | 0.0081574 | 0 | 0
Varn Structure at Gordy Road Contributing Drainage Area | NORTH FORK | 4220 | Brazilian Pepper | C/D | 0.69141 | 0.035859 | 0.2623 | 0.21508 | 0.23882 | 0.4 | 0.1
Varn Structure at Gordy Road Contributing Drainage Area | NORTH FORK | 4220 | Brazilian Pepper | C/D | 0.69141 | 0.035859 | 0.2623 | 20.4064 | 22.6591 | 42.6 | 6.6
Varn Structure at Gordy Road Contributing Drainage Area | NORTH FORK | 4220 | Brazilian Pepper | D | 0.69141 | 0.035859 | 0.2623 | 5.0499 | 5.6073 | 10.5 | 1.6
Varn Structure at Gordy Road Contributing Drainage Area | NORTH FORK | 4220 | Brazilian Pepper | N/A | 0.69141 | 0.035859 | 0.2623 | 0.003308 | 0.0036732 | 0 | 0
Varn Structure at Gordy Road Contributing Drainage Area | NORTH FORK | 4220 | Brazilian Pepper | N/A | 0.69141 | 0.035859 | 0.2623 | 0.051723 | 0.057432 | 0.1 | 0
Varn Structure at Gordy Road Contributing Drainage Area | NORTH FORK | 4220 | Brazilian Pepper | N/A | 0.69141 | 0.035859 | 0.2623 | 0.33568 | 0.37274 | 0.7 | 0.1
Varn Structure at Gordy Road Contributing Drainage Area | NORTH FORK | 4240 | Melaleuca | A/D | 0.69141 | 0.035859 | 0.2623 | 0.83451 | 0.92664 | 1.7 | 0.3
Varn Structure at Gordy Road Contributing Drainage Area | NORTH FORK | 4240 | Melaleuca | C/D | 0.69141 | 0.035859 | 0.2623 | 0.40617 | 0.451 | 0.8 | 0.1
Varn Structure at Gordy Road Contributing Drainage Area | NORTH FORK | 4240 | Melaleuca | C/D | 0.69141 | 0.035859 | 0.2623 | 0.047125 | 0.052327 | 0.1 | 0
Varn Structure at Gordy Road Contributing Drainage Area | NORTH FORK | 4240 | Melaleuca | C/D | 0.69141 | 0.035859 | 0.2623 | 0.40494 | 0.44964 | 0.8 | 0.1
Varn Structure at Gordy Road Contributing Drainage Area | NORTH FORK | 4240 | Melaleuca | C/D | 0.69141 | 0.035859 | 0.2623 | 1.1704 | 1.2996 | 2.4 | 0.4
Varn Structure at Gordy Road Contributing Drainage Area | NORTH FORK | 4240 | Melaleuca | C/D | 0.69141 | 0.035859 | 0.2623 | 7.2842 | 8.0883 | 15.2 | 2.4
Varn Structure at Gordy Road Contributing Drainage Area | NORTH FORK | 4240 | Melaleuca | C/D | 0.69141 | 0.035859 | 0.2623 | 0.1285 | 0.14269 | 0.3 | 0
Varn Structure at Gordy Road Contributing Drainage Area | NORTH FORK | 4240 | Melaleuca | C/D | 0.69141 | 0.035859 | 0.2623 | 0.098036 | 0.10886 | 0.2 | 0
Varn Structure at Gordy Road Contributing Drainage Area | NORTH FORK | 4240 | Melaleuca | C/D | 0.69141 | 0.035859 | 0.2623 | 0.83516 | 0.92735 | 1.7 | 0.3
Varn Structure at Gordy Road Contributing Drainage Area | NORTH FORK | 4240 | Melaleuca | C/D | 0.69141 | 0.035859 | 0.2623 | 8.079 | 8.9709 | 16.9 | 2.6
Varn Structure at Gordy Road Contributing Drainage Area | NORTH FORK | 4240 | Melaleuca | D | 0.69141 | 0.035859 | 0.2623 | 0.83189 | 0.92373 | 1.7 | 0.3
Varn Structure at Gordy Road Contributing Drainage Area | NORTH FORK | 4240 | Melaleuca | D | 0.69141 | 0.035859 | 0.2623 | 0.77768 | 0.86353 | 1.6 | 0.3
Varn Structure at Gordy Road Contributing Drainage Area | NORTH FORK | 4270 | Live Oak | A/D | 0.69141 | 0.035859 | 0.2623 | 0.2644 | 0.29359 | 0.6 | 0.1
Varn Structure at Gordy Road Contributing Drainage Area | NORTH FORK | 4270 | Live Oak | C/D | 0.69141 | 0.035859 | 0.2623 | 3.2848 | 3.6474 | 6.9 | 1.1
Varn Structure at Gordy Road Contributing Drainage Area | NORTH FORK | 4270 | Live Oak | C/D | 0.69141 | 0.035859 | 0.2623 | 0.17342 | 0.19256 | 0.4 | 0.1
Varn Structure at Gordy Road Contributing Drainage Area | NORTH FORK | 4270 | Live Oak | C/D | 0.69141 | 0.035859 | 0.2623 | 0.9163 | 1.0175 | 1.9 | 0.3
Varn Structure at Gordy Road Contributing Drainage Area | NORTH FORK | 4270 | Live Oak | C/D | 0.69141 | 0.035859 | 0.2623 | 4.2617 | 4.7321 | 8.9 | 1.4
Varn Structure at Gordy Road Contributing Drainage Area | NORTH FORK | 4270 | Live Oak | C/D | 0.69141 | 0.035859 | 0.2623 | 0.29031 | 0.32236 | 0.6 | 0.1
Varn Structure at Gordy Road Contributing Drainage Area | NORTH FORK | 4270 | Live Oak | C/D | 0.69141 | 0.035859 | 0.2623 | 1.6808 | 1.8664 | 3.5 | 0.5
Varn Structure at Gordy Road Contributing Drainage Area | NORTH FORK | 4270 | Live Oak | C/D | 0.69141 | 0.035859 | 0.2623 | 0.064049 | 0.07112 | 0.1 | 0
Varn Structure at Gordy Road Contributing Drainage Area | NORTH FORK | 4270 | Live Oak | C/D | 0.69141 | 0.035859 | 0.2623 | 9.2215 | 10.2394 | 19.3 | 3
Varn Structure at Gordy Road Contributing Drainage Area | NORTH FORK | 4270 | Live Oak | C/D | 0.69141 | 0.035859 | 0.2623 | 0.0033658 | 0.0037373 | 0 | 0
Varn Structure at Gordy Road Contributing Drainage Area | NORTH FORK | 4270 | Live Oak | C/D | 0.69141 | 0.035859 | 0.2623 | 0.013989 | 0.015533 | 0 | 0
Varn Structure at Gordy Road Contributing Drainage Area | NORTH FORK | 4270 | Live Oak | C/D | 0.69141 | 0.035859 | 0.2623 | 0.052124 | 0.057878 | 0.1 | 0
Varn Structure at Gordy Road Contributing Drainage Area | NORTH FORK | 4270 | Live Oak | C/D | 0.69141 | 0.035859 | 0.2623 | 0.051162 | 0.05681 | 0.1 | 0
Varn Structure at Gordy Road Contributing Drainage Area | NORTH FORK | 4270 | Live Oak | C/D | 0.69141 | 0.035859 | 0.2623 | 0.0073285 | 0.0081375 | 0 | 0
Varn Structure at Gordy Road Contributing Drainage Area | NORTH FORK | 4270 | Live Oak | C/D | 0.69141 | 0.035859 | 0.2623 | 5.7526 | 6.3876 | 12 | 1.9
Varn Structure at Gordy Road Contributing Drainage Area | NORTH FORK | 4340 | Hardwood / Conifererous Mixed | A | 0.69141 | 0.035859 | 0.2623 | 3.6444 | 4.0467 | 7.6 | 1.2
Varn Structure at Gordy Road Contributing Drainage Area | NORTH FORK | 4340 | Hardwood / Conifererous Mixed | A/D | 0.69141 | 0.035859 | 0.2623 | 0.72804 | 0.80841 | 1.5 | 0.2
Varn Structure at Gordy Road Contributing Drainage Area | NORTH FORK | 4340 | Hardwood / Conifererous Mixed | A/D | 0.69141 | 0.035859 | 0.2623 | 0.038161 | 0.042373 | 0.1 | 0
Varn Structure at Gordy Road Contributing Drainage Area | NORTH FORK | 4340 | Hardwood / Conifererous Mixed | A/D | 0.69141 | 0.035859 | 0.2623 | 1.8647 | 2.0706 | 3.9 | 0.6
Varn Structure at Gordy Road Contributing Drainage Area | NORTH FORK | 4340 | Hardwood / Conifererous Mixed | C/D | 0.69141 | 0.035859 | 0.2623 | 0.4875 | 0.54132 | 1 | 0.2
Varn Structure at Gordy Road Contributing Drainage Area | NORTH FORK | 4340 | Hardwood / Conifererous Mixed | C/D | 0.69141 | 0.035859 | 0.2623 | 9.0944 | 10.0984 | 19 | 3
Varn Structure at Gordy Road Contributing Drainage Area | NORTH FORK | 4340 | Hardwood / Conifererous Mixed | C/D | 0.69141 | 0.035859 | 0.2623 | 4.2276 | 4.6943 | 8.8 | 1.4
Varn Structure at Gordy Road Contributing Drainage Area | NORTH FORK | 4340 | Hardwood / Conifererous Mixed | C/D | 0.69141 | 0.035859 | 0.2623 | 17.8698 | 19.8424 | 37.3 | 5.8
Varn Structure at Gordy Road Contributing Drainage Area | NORTH FORK | 4340 | Hardwood / Conifererous Mixed | C/D | 0.69141 | 0.035859 | 0.2623 | 1.079 | 1.1982 | 2.3 | 0.4
Varn Structure at Gordy Road Contributing Drainage Area | NORTH FORK | 4340 | Hardwood / Conifererous Mixed | C/D | 0.69141 | 0.035859 | 0.2623 | 3.2196 | 3.575 | 6.7 | 1
Varn Structure at Gordy Road Contributing Drainage Area | NORTH FORK | 4340 | Hardwood / Conifererous Mixed | C/D | 0.69141 | 0.035859 | 0.2623 | 0.50767 | 0.56371 | 1.1 | 0.2
Varn Structure at Gordy Road Contributing Drainage Area | NORTH FORK | 4340 | Hardwood / Conifererous Mixed | C/D | 0.69141 | 0.035859 | 0.2623 | 5.5341 | 6.145 | 11.6 | 1.8
Varn Structure at Gordy Road Contributing Drainage Area | NORTH FORK | 4340 | Hardwood / Conifererous Mixed | C/D | 0.69141 | 0.035859 | 0.2623 | 1.5919 | 1.7677 | 3.3 | 0.5
Varn Structure at Gordy Road Contributing Drainage Area | NORTH FORK | 4340 | Hardwood / Conifererous Mixed | C/D | 0.69141 | 0.035859 | 0.2623 | 1.1328 | 1.2578 | 2.4 | 0.4
Varn Structure at Gordy Road Contributing Drainage Area | NORTH FORK | 4340 | Hardwood / Conifererous Mixed | C/D | 0.69141 | 0.035859 | 0.2623 | 0.3584 | 0.39797 | 0.7 | 0.1
Varn Structure at Gordy Road Contributing Drainage Area | NORTH FORK | 4340 | Hardwood / Conifererous Mixed | C/D | 0.69141 | 0.035859 | 0.2623 | 3.1835 | 3.5349 | 6.7 | 1
Varn Structure at Gordy Road Contributing Drainage Area | NORTH FORK | 4340 | Hardwood / Conifererous Mixed | C/D | 0.69141 | 0.035859 | 0.2623 | 0.21693 | 0.24088 | 0.5 | 0.1
Varn Structure at Gordy Road Contributing Drainage Area | NORTH FORK | 4340 | Hardwood / Conifererous Mixed | C/D | 0.69141 | 0.035859 | 0.2623 | 0.059649 | 0.066234 | 0.1 | 0
Varn Structure at Gordy Road Contributing Drainage Area | NORTH FORK | 4340 | Hardwood / Conifererous Mixed | C/D | 0.69141 | 0.035859 | 0.2623 | 0.23245 | 0.25811 | 0.5 | 0.1
Varn Structure at Gordy Road Contributing Drainage Area | NORTH FORK | 4340 | Hardwood / Conifererous Mixed | D | 0.69141 | 0.035859 | 0.2623 | 4.9348 | 5.4796 | 10.3 | 1.6
Varn Structure at Gordy Road Contributing Drainage Area | NORTH FORK | 4370 | Australian Pine | C/D | 0.69141 | 0.035859 | 0.2623 | 3.9541 | 4.3906 | 8.3 | 1.3
Varn Structure at Gordy Road Contributing Drainage Area | NORTH FORK | 4410 | Coniferous plantations | A/D | 0.69141 | 0.035859 | 0.2623 | 3.5283 | 3.9178 | 7.4 | 1.1
Varn Structure at Gordy Road Contributing Drainage Area | NORTH FORK | 4410 | Coniferous plantations | C/D | 0.69141 | 0.035859 | 0.2623 | 12.8283 | 14.2445 | 26.8 | 4.2
Varn Structure at Gordy Road Contributing Drainage Area | NORTH FORK | 4410 | Coniferous plantations | C/D | 0.69141 | 0.035859 | 0.2623 | 0.44936 | 0.49897 | 0.9 | 0.1
Varn Structure at Gordy Road Contributing Drainage Area | NORTH FORK | 4410 | Coniferous plantations | C/D | 0.69141 | 0.035859 | 0.2623 | 24.3903 | 27.0828 | 51 | 7.9
Varn Structure at Gordy Road Contributing Drainage Area | NORTH FORK | 5120 | Channelized Waterways, Canals | A | 0.50503 | 0.068459 | 0.052632 | 0.023579 | 0.0052536 | 0 | 0
Varn Structure at Gordy Road Contributing Drainage Area | NORTH FORK | 5120 | Channelized Waterways, Canals | A | 0.50503 | 0.068459 | 0.052632 | 0.00052053 | 0.00011598 | 0 | 0
Varn Structure at Gordy Road Contributing Drainage Area | NORTH FORK | 5120 | Channelized Waterways, Canals | A | 0.50503 | 0.068459 | 0.052632 | 0.0028571 | 0.00063659 | 0 | 0
Varn Structure at Gordy Road Contributing Drainage Area | NORTH FORK | 5120 | Channelized Waterways, Canals | A | 0.50503 | 0.068459 | 0.052632 | 0.20104 | 0.044793 | 0.1 | 0.1
Varn Structure at Gordy Road Contributing Drainage Area | NORTH FORK | 5120 | Channelized Waterways, Canals | A | 0.50503 | 0.068459 | 0.052632 | 0.054248 | 0.012087 | 0 | 0
Varn Structure at Gordy Road Contributing Drainage Area | NORTH FORK | 5120 | Channelized Waterways, Canals | A/D | 0.50503 | 0.068459 | 0.052632 | 0.59011 | 0.13148 | 0.2 | 0.2
Varn Structure at Gordy Road Contributing Drainage Area | NORTH FORK | 5120 | Channelized Waterways, Canals | A/D | 0.50503 | 0.068459 | 0.052632 | 0.0010722 | 0.00023889 | 0 | 0
Varn Structure at Gordy Road Contributing Drainage Area | NORTH FORK | 5120 | Channelized Waterways, Canals | C/D | 0.50503 | 0.068459 | 0.052632 | 0.26056 | 0.058054 | 0.1 | 0.1
Varn Structure at Gordy Road Contributing Drainage Area | NORTH FORK | 5120 | Channelized Waterways, Canals | C/D | 0.50503 | 0.068459 | 0.052632 | 0.039362 | 0.0087702 | 0 | 0
Varn Structure at Gordy Road Contributing Drainage Area | NORTH FORK | 5120 | Channelized Waterways, Canals | C/D | 0.50503 | 0.068459 | 0.052632 | 0.00041154 | 9.1695e-05 | 0 | 0
Varn Structure at Gordy Road Contributing Drainage Area | NORTH FORK | 5120 | Channelized Waterways, Canals | C/D | 0.50503 | 0.068459 | 0.052632 | 0.0050334 | 0.0011215 | 0 | 0
Varn Structure at Gordy Road Contributing Drainage Area | NORTH FORK | 5120 | Channelized Waterways, Canals | C/D | 0.50503 | 0.068459 | 0.052632 | 0.13114 | 0.02922 | 0 | 0
Varn Structure at Gordy Road Contributing Drainage Area | NORTH FORK | 5120 | Channelized Waterways, Canals | C/D | 0.50503 | 0.068459 | 0.052632 | 0.83138 | 0.18524 | 0.3 | 0.2
Varn Structure at Gordy Road Contributing Drainage Area | NORTH FORK | 5120 | Channelized Waterways, Canals | C/D | 0.50503 | 0.068459 | 0.052632 | 0.074266 | 0.016547 | 0 | 0
Varn Structure at Gordy Road Contributing Drainage Area | NORTH FORK | 5120 | Channelized Waterways, Canals | C/D | 0.50503 | 0.068459 | 0.052632 | 1.0576 | 0.23564 | 0.3 | 0.3
Varn Structure at Gordy Road Contributing Drainage Area | NORTH FORK | 5120 | Channelized Waterways, Canals | C/D | 0.50503 | 0.068459 | 0.052632 | 5.4495e-07 | 1.2142e-07 | 0 | 0
Varn Structure at Gordy Road Contributing Drainage Area | NORTH FORK | 5120 | Channelized Waterways, Canals | C/D | 0.50503 | 0.068459 | 0.052632 | 0.0013049 | 0.00029075 | 0 | 0
Varn Structure at Gordy Road Contributing Drainage Area | NORTH FORK | 5120 | Channelized Waterways, Canals | C/D | 0.50503 | 0.068459 | 0.052632 | 0.26608 | 0.059286 | 0.1 | 0.1
Varn Structure at Gordy Road Contributing Drainage Area | NORTH FORK | 5120 | Channelized Waterways, Canals | C/D | 0.50503 | 0.068459 | 0.052632 | 0.020763 | 0.0046261 | 0 | 0
Varn Structure at Gordy Road Contributing Drainage Area | NORTH FORK | 5120 | Channelized Waterways, Canals | C/D | 0.50503 | 0.068459 | 0.052632 | 0.036389 | 0.0081079 | 0 | 0
Varn Structure at Gordy Road Contributing Drainage Area | NORTH FORK | 5120 | Channelized Waterways, Canals | C/D | 0.50503 | 0.068459 | 0.052632 | 0.0052025 | 0.0011592 | 0 | 0
Varn Structure at Gordy Road Contributing Drainage Area | NORTH FORK | 5120 | Channelized Waterways, Canals | C/D | 0.50503 | 0.068459 | 0.052632 | 0.13351 | 0.029747 | 0 | 0
Varn Structure at Gordy Road Contributing Drainage Area | NORTH FORK | 5120 | Channelized Waterways, Canals | C/D | 0.50503 | 0.068459 | 0.052632 | 0.18992 | 0.042316 | 0.1 | 0
Varn Structure at Gordy Road Contributing Drainage Area | NORTH FORK | 5120 | Channelized Waterways, Canals | C/D | 0.50503 | 0.068459 | 0.052632 | 0.12692 | 0.028278 | 0 | 0
Varn Structure at Gordy Road Contributing Drainage Area | NORTH FORK | 5120 | Channelized Waterways, Canals | C/D | 0.50503 | 0.068459 | 0.052632 | 0.11732 | 0.02614 | 0 | 0
Varn Structure at Gordy Road Contributing Drainage Area | NORTH FORK | 5120 | Channelized Waterways, Canals | C/D | 0.50503 | 0.068459 | 0.052632 | 0.28722 | 0.063996 | 0.1 | 0.1
Varn Structure at Gordy Road Contributing Drainage Area | NORTH FORK | 5120 | Channelized Waterways, Canals | C/D | 0.50503 | 0.068459 | 0.052632 | 0.1132 | 0.025223 | 0 | 0
Varn Structure at Gordy Road Contributing Drainage Area | NORTH FORK | 5120 | Channelized Waterways, Canals | C/D | 0.50503 | 0.068459 | 0.052632 | 0.28233 | 0.062905 | 0.1 | 0.1
Varn Structure at Gordy Road Contributing Drainage Area | NORTH FORK | 5120 | Channelized Waterways, Canals | C/D | 0.50503 | 0.068459 | 0.052632 | 1.3531e-05 | 3.0148e-06 | 0 | 0
Varn Structure at Gordy Road Contributing Drainage Area | NORTH FORK | 5120 | Channelized Waterways, Canals | C/D | 0.50503 | 0.068459 | 0.052632 | 0.0009491 | 0.00021147 | 0 | 0
Varn Structure at Gordy Road Contributing Drainage Area | NORTH FORK | 5120 | Channelized Waterways, Canals | C/D | 0.50503 | 0.068459 | 0.052632 | 0.10168 | 0.022656 | 0 | 0
Varn Structure at Gordy Road Contributing Drainage Area | NORTH FORK | 5120 | Channelized Waterways, Canals | C/D | 0.50503 | 0.068459 | 0.052632 | 0.32463 | 0.07233 | 0.1 | 0.1
Varn Structure at Gordy Road Contributing Drainage Area | NORTH FORK | 5120 | Channelized Waterways, Canals | C/D | 0.50503 | 0.068459 | 0.052632 | 0.017479 | 0.0038945 | 0 | 0
Varn Structure at Gordy Road Contributing Drainage Area | NORTH FORK | 5120 | Channelized Waterways, Canals | C/D | 0.50503 | 0.068459 | 0.052632 | 0.0026701 | 0.00059492 | 0 | 0
Varn Structure at Gordy Road Contributing Drainage Area | NORTH FORK | 5120 | Channelized Waterways, Canals | C/D | 0.50503 | 0.068459 | 0.052632 | 0.0042711 | 0.00095163 | 0 | 0
Varn Structure at Gordy Road Contributing Drainage Area | NORTH FORK | 5120 | Channelized Waterways, Canals | C/D | 0.50503 | 0.068459 | 0.052632 | 0.0015805 | 0.00035215 | 0 | 0
Varn Structure at Gordy Road Contributing Drainage Area | NORTH FORK | 5120 | Channelized Waterways, Canals | C/D | 0.50503 | 0.068459 | 0.052632 | 0.003921 | 0.00087363 | 0 | 0
Varn Structure at Gordy Road Contributing Drainage Area | NORTH FORK | 5120 | Channelized Waterways, Canals | C/D | 0.50503 | 0.068459 | 0.052632 | 2.6832e-05 | 5.9783e-06 | 0 | 0
Varn Structure at Gordy Road Contributing Drainage Area | NORTH FORK | 5120 | Channelized Waterways, Canals | C/D | 0.50503 | 0.068459 | 0.052632 | 0.21191 | 0.047216 | 0.1 | 0.1
Varn Structure at Gordy Road Contributing Drainage Area | NORTH FORK | 5120 | Channelized Waterways, Canals | C/D | 0.50503 | 0.068459 | 0.052632 | 0.098788 | 0.022011 | 0 | 0
Varn Structure at Gordy Road Contributing Drainage Area | NORTH FORK | 5120 | Channelized Waterways, Canals | C/D | 0.50503 | 0.068459 | 0.052632 | 0.0017016 | 0.00037913 | 0 | 0
Varn Structure at Gordy Road Contributing Drainage Area | NORTH FORK | 5120 | Channelized Waterways, Canals | C/D | 0.50503 | 0.068459 | 0.052632 | 0.39483 | 0.087971 | 0.1 | 0.1
Varn Structure at Gordy Road Contributing Drainage Area | NORTH FORK | 5120 | Channelized Waterways, Canals | C/D | 0.50503 | 0.068459 | 0.052632 | 0.076005 | 0.016935 | 0 | 0
Varn Structure at Gordy Road Contributing Drainage Area | NORTH FORK | 5120 | Channelized Waterways, Canals | C/D | 0.50503 | 0.068459 | 0.052632 | 0.00029354 | 6.5404e-05 | 0 | 0
Varn Structure at Gordy Road Contributing Drainage Area | NORTH FORK | 5120 | Channelized Waterways, Canals | C/D | 0.50503 | 0.068459 | 0.052632 | 0.00039201 | 8.7342e-05 | 0 | 0
Varn Structure at Gordy Road Contributing Drainage Area | NORTH FORK | 5120 | Channelized Waterways, Canals | D | 0.50503 | 0.068459 | 0.052632 | 3.7383 | 0.83293 | 1.1 | 1
Varn Structure at Gordy Road Contributing Drainage Area | NORTH FORK | 5120 | Channelized Waterways, Canals | D | 0.50503 | 0.068459 | 0.052632 | 0.019939 | 0.0044426 | 0 | 0
Varn Structure at Gordy Road Contributing Drainage Area | NORTH FORK | 5120 | Channelized Waterways, Canals | D | 0.50503 | 0.068459 | 0.052632 | 0.20582 | 0.045859 | 0.1 | 0.1
Varn Structure at Gordy Road Contributing Drainage Area | NORTH FORK | 5120 | Channelized Waterways, Canals | D | 0.50503 | 0.068459 | 0.052632 | 0.059459 | 0.013248 | 0 | 0
Varn Structure at Gordy Road Contributing Drainage Area | NORTH FORK | 5120 | Channelized Waterways, Canals | D | 0.50503 | 0.068459 | 0.052632 | 0.33111 | 0.073774 | 0.1 | 0.1
Varn Structure at Gordy Road Contributing Drainage Area | NORTH FORK | 5120 | Channelized Waterways, Canals | D | 0.50503 | 0.068459 | 0.052632 | 0.061805 | 0.013771 | 0 | 0
Varn Structure at Gordy Road Contributing Drainage Area | NORTH FORK | 5120 | Channelized Waterways, Canals | D | 0.50503 | 0.068459 | 0.052632 | 0.17697 | 0.039431 | 0.1 | 0
Varn Structure at Gordy Road Contributing Drainage Area | NORTH FORK | 5120 | Channelized Waterways, Canals | D | 0.50503 | 0.068459 | 0.052632 | 1.7555 | 0.39115 | 0.5 | 0.5
Varn Structure at Gordy Road Contributing Drainage Area | NORTH FORK | 5120 | Channelized Waterways, Canals | D | 0.50503 | 0.068459 | 0.052632 | 0.34588 | 0.077066 | 0.1 | 0.1
Varn Structure at Gordy Road Contributing Drainage Area | NORTH FORK | 5120 | Channelized Waterways, Canals | D | 0.50503 | 0.068459 | 0.052632 | 0.0063275 | 0.0014098 | 0 | 0
Varn Structure at Gordy Road Contributing Drainage Area | NORTH FORK | 5120 | Channelized Waterways, Canals | D | 0.50503 | 0.068459 | 0.052632 | 0.18819 | 0.041931 | 0.1 | 0
Varn Structure at Gordy Road Contributing Drainage Area | NORTH FORK | 5120 | Channelized Waterways, Canals | D | 0.50503 | 0.068459 | 0.052632 | 0.15055 | 0.033543 | 0 | 0
Varn Structure at Gordy Road Contributing Drainage Area | NORTH FORK | 5120 | Channelized Waterways, Canals | D | 0.50503 | 0.068459 | 0.052632 | 0.038213 | 0.0085142 | 0 | 0
Varn Structure at Gordy Road Contributing Drainage Area | NORTH FORK | 5120 | Channelized Waterways, Canals | D | 0.50503 | 0.068459 | 0.052632 | 0.022244 | 0.0049563 | 0 | 0
Varn Structure at Gordy Road Contributing Drainage Area | NORTH FORK | 5120 | Channelized Waterways, Canals | D | 0.50503 | 0.068459 | 0.052632 | 0.027026 | 0.0060217 | 0 | 0
Varn Structure at Gordy Road Contributing Drainage Area | NORTH FORK | 5120 | Channelized Waterways, Canals | D | 0.50503 | 0.068459 | 0.052632 | 0.44252 | 0.098597 | 0.1 | 0.1
Varn Structure at Gordy Road Contributing Drainage Area | NORTH FORK | 5120 | Channelized Waterways, Canals | D | 0.50503 | 0.068459 | 0.052632 | 0.050716 | 0.0113 | 0 | 0
Varn Structure at Gordy Road Contributing Drainage Area | NORTH FORK | 5120 | Channelized Waterways, Canals | D | 0.50503 | 0.068459 | 0.052632 | 0.026649 | 0.0059375 | 0 | 0
Varn Structure at Gordy Road Contributing Drainage Area | NORTH FORK | 5120 | Channelized Waterways, Canals | D | 0.50503 | 0.068459 | 0.052632 | 0.08362 | 0.018631 | 0 | 0
Varn Structure at Gordy Road Contributing Drainage Area | NORTH FORK | 5120 | Channelized Waterways, Canals | D | 0.50503 | 0.068459 | 0.052632 | 0.02652 | 0.0059088 | 0 | 0
Varn Structure at Gordy Road Contributing Drainage Area | NORTH FORK | 5120 | Channelized Waterways, Canals | D | 0.50503 | 0.068459 | 0.052632 | 0.0012022 | 0.00026785 | 0 | 0
Varn Structure at Gordy Road Contributing Drainage Area | NORTH FORK | 5120 | Channelized Waterways, Canals | D | 0.50503 | 0.068459 | 0.052632 | 0.10907 | 0.024302 | 0 | 0
Varn Structure at Gordy Road Contributing Drainage Area | NORTH FORK | 5120 | Channelized Waterways, Canals | D | 0.50503 | 0.068459 | 0.052632 | 0.39744 | 0.088552 | 0.1 | 0.1
Varn Structure at Gordy Road Contributing Drainage Area | NORTH FORK | 5120 | Channelized Waterways, Canals | D | 0.50503 | 0.068459 | 0.052632 | 0.031515 | 0.0070218 | 0 | 0
Varn Structure at Gordy Road Contributing Drainage Area | NORTH FORK | 5120 | Channelized Waterways, Canals | D | 0.50503 | 0.068459 | 0.052632 | 0.0060988 | 0.0013589 | 0 | 0
Varn Structure at Gordy Road Contributing Drainage Area | NORTH FORK | 5120 | Channelized Waterways, Canals | D | 0.50503 | 0.068459 | 0.052632 | 0.10007 | 0.022297 | 0 | 0
Varn Structure at Gordy Road Contributing Drainage Area | NORTH FORK | 5120 | Channelized Waterways, Canals | D | 0.50503 | 0.068459 | 0.052632 | 0.57785 | 0.12875 | 0.2 | 0.1
Varn Structure at Gordy Road Contributing Drainage Area | NORTH FORK | 5120 | Channelized Waterways, Canals | D | 0.50503 | 0.068459 | 0.052632 | 2.8582 | 0.63683 | 0.9 | 0.7
Varn Structure at Gordy Road Contributing Drainage Area | NORTH FORK | 5120 | Channelized Waterways, Canals | D | 0.50503 | 0.068459 | 0.052632 | 0.0014445 | 0.00032184 | 0 | 0
Varn Structure at Gordy Road Contributing Drainage Area | NORTH FORK | 5120 | Channelized Waterways, Canals | D | 0.50503 | 0.068459 | 0.052632 | 0.0025717 | 0.00057299 | 0 | 0
Varn Structure at Gordy Road Contributing Drainage Area | NORTH FORK | 5120 | Channelized Waterways, Canals | D | 0.50503 | 0.068459 | 0.052632 | 0.10974 | 0.024452 | 0 | 0
Varn Structure at Gordy Road Contributing Drainage Area | NORTH FORK | 5120 | Channelized Waterways, Canals | D | 0.50503 | 0.068459 | 0.052632 | 0.10222 | 0.022775 | 0 | 0
Varn Structure at Gordy Road Contributing Drainage Area | NORTH FORK | 5120 | Channelized Waterways, Canals | D | 0.50503 | 0.068459 | 0.052632 | 0.031704 | 0.0070639 | 0 | 0
Varn Structure at Gordy Road Contributing Drainage Area | NORTH FORK | 5120 | Channelized Waterways, Canals | D | 0.50503 | 0.068459 | 0.052632 | 0.0015759 | 0.00035113 | 0 | 0
Varn Structure at Gordy Road Contributing Drainage Area | NORTH FORK | 5120 | Channelized Waterways, Canals | D | 0.50503 | 0.068459 | 0.052632 | 0.20673 | 0.046062 | 0.1 | 0.1
Varn Structure at Gordy Road Contributing Drainage Area | NORTH FORK | 5120 | Channelized Waterways, Canals | D | 0.50503 | 0.068459 | 0.052632 | 0.0062003 | 0.0013815 | 0 | 0
Varn Structure at Gordy Road Contributing Drainage Area | NORTH FORK | 5120 | Channelized Waterways, Canals | D | 0.50503 | 0.068459 | 0.052632 | 0.0036462 | 0.0008124 | 0 | 0
Varn Structure at Gordy Road Contributing Drainage Area | NORTH FORK | 5120 | Channelized Waterways, Canals | D | 0.50503 | 0.068459 | 0.052632 | 0.030987 | 0.0069042 | 0 | 0
Varn Structure at Gordy Road Contributing Drainage Area | NORTH FORK | 5120 | Channelized Waterways, Canals | D | 0.50503 | 0.068459 | 0.052632 | 0.061067 | 0.013606 | 0 | 0
Varn Structure at Gordy Road Contributing Drainage Area | NORTH FORK | 5120 | Channelized Waterways, Canals | D | 0.50503 | 0.068459 | 0.052632 | 2.8501e-05 | 6.3503e-06 | 0 | 0
Varn Structure at Gordy Road Contributing Drainage Area | NORTH FORK | 5120 | Channelized Waterways, Canals | D | 0.50503 | 0.068459 | 0.052632 | 0.1208 | 0.026915 | 0 | 0
Varn Structure at Gordy Road Contributing Drainage Area | NORTH FORK | 5120 | Channelized Waterways, Canals | D | 0.50503 | 0.068459 | 0.052632 | 0.00049755 | 0.00011086 | 0 | 0
Varn Structure at Gordy Road Contributing Drainage Area | NORTH FORK | 5120 | Channelized Waterways, Canals | D | 0.50503 | 0.068459 | 0.052632 | 0.045729 | 0.010189 | 0 | 0
Varn Structure at Gordy Road Contributing Drainage Area | NORTH FORK | 5120 | Channelized Waterways, Canals | D | 0.50503 | 0.068459 | 0.052632 | 0.047261 | 0.01053 | 0 | 0
Varn Structure at Gordy Road Contributing Drainage Area | NORTH FORK | 5120 | Channelized Waterways, Canals | D | 0.50503 | 0.068459 | 0.052632 | 0.0011904 | 0.00026524 | 0 | 0
Varn Structure at Gordy Road Contributing Drainage Area | NORTH FORK | 5120 | Channelized Waterways, Canals | D | 0.50503 | 0.068459 | 0.052632 | 0.040443 | 0.009011 | 0 | 0
Varn Structure at Gordy Road Contributing Drainage Area | NORTH FORK | 5120 | Channelized Waterways, Canals | D | 0.50503 | 0.068459 | 0.052632 | 0.31784 | 0.070817 | 0.1 | 0.1
Varn Structure at Gordy Road Contributing Drainage Area | NORTH FORK | 5120 | Channelized Waterways, Canals | D | 0.50503 | 0.068459 | 0.052632 | 0.0020773 | 0.00046284 | 0 | 0
Varn Structure at Gordy Road Contributing Drainage Area | NORTH FORK | 5120 | Channelized Waterways, Canals | D | 0.50503 | 0.068459 | 0.052632 | 0.087269 | 0.019444 | 0 | 0
Varn Structure at Gordy Road Contributing Drainage Area | NORTH FORK | 5120 | Channelized Waterways, Canals | D | 0.50503 | 0.068459 | 0.052632 | 0.0017336 | 0.00038627 | 0 | 0
Varn Structure at Gordy Road Contributing Drainage Area | NORTH FORK | 5120 | Channelized Waterways, Canals | D | 0.50503 | 0.068459 | 0.052632 | 0.0083402 | 0.0018583 | 0 | 0
Varn Structure at Gordy Road Contributing Drainage Area | NORTH FORK | 5120 | Channelized Waterways, Canals | D | 0.50503 | 0.068459 | 0.052632 | 0.20065 | 0.044707 | 0.1 | 0.1
Varn Structure at Gordy Road Contributing Drainage Area | NORTH FORK | 5120 | Channelized Waterways, Canals | D | 0.50503 | 0.068459 | 0.052632 | 9.7604e-05 | 2.1747e-05 | 0 | 0
Varn Structure at Gordy Road Contributing Drainage Area | NORTH FORK | 5120 | Channelized Waterways, Canals | D | 0.50503 | 0.068459 | 0.052632 | 0.0068734 | 0.0015315 | 0 | 0
Varn Structure at Gordy Road Contributing Drainage Area | NORTH FORK | 5120 | Channelized Waterways, Canals | D | 0.50503 | 0.068459 | 0.052632 | 0.00057287 | 0.00012764 | 0 | 0
Varn Structure at Gordy Road Contributing Drainage Area | NORTH FORK | 5120 | Channelized Waterways, Canals | D | 0.50503 | 0.068459 | 0.052632 | 0.00012111 | 2.6983e-05 | 0 | 0
Varn Structure at Gordy Road Contributing Drainage Area | NORTH FORK | 5120 | Channelized Waterways, Canals | D | 0.50503 | 0.068459 | 0.052632 | 0.0047374 | 0.0010555 | 0 | 0
Varn Structure at Gordy Road Contributing Drainage Area | NORTH FORK | 5120 | Channelized Waterways, Canals | D | 0.50503 | 0.068459 | 0.052632 | 0.0037845 | 0.00084321 | 0 | 0
Varn Structure at Gordy Road Contributing Drainage Area | NORTH FORK | 5120 | Channelized Waterways, Canals | D | 0.50503 | 0.068459 | 0.052632 | 0.023292 | 0.0051896 | 0 | 0
Varn Structure at Gordy Road Contributing Drainage Area | NORTH FORK | 5120 | Channelized Waterways, Canals | D | 0.50503 | 0.068459 | 0.052632 | 0.00038609 | 8.6025e-05 | 0 | 0
Varn Structure at Gordy Road Contributing Drainage Area | NORTH FORK | 5120 | Channelized Waterways, Canals | D | 0.50503 | 0.068459 | 0.052632 | 0.086458 | 0.019264 | 0 | 0
Varn Structure at Gordy Road Contributing Drainage Area | NORTH FORK | 5120 | Channelized Waterways, Canals | D | 0.50503 | 0.068459 | 0.052632 | 0.012868 | 0.002867 | 0 | 0
Varn Structure at Gordy Road Contributing Drainage Area | NORTH FORK | 5120 | Channelized Waterways, Canals | D | 0.50503 | 0.068459 | 0.052632 | 0.48492 | 0.10804 | 0.1 | 0.1
Varn Structure at Gordy Road Contributing Drainage Area | NORTH FORK | 5120 | Channelized Waterways, Canals | D | 0.50503 | 0.068459 | 0.052632 | 0.0043356 | 0.00096602 | 0 | 0
Varn Structure at Gordy Road Contributing Drainage Area | NORTH FORK | 5120 | Channelized Waterways, Canals | D | 0.50503 | 0.068459 | 0.052632 | 0.11844 | 0.026389 | 0 | 0
Varn Structure at Gordy Road Contributing Drainage Area | NORTH FORK | 5120 | Channelized Waterways, Canals | D | 0.50503 | 0.068459 | 0.052632 | 0.0057476 | 0.0012806 | 0 | 0
Varn Structure at Gordy Road Contributing Drainage Area | NORTH FORK | 5120 | Channelized Waterways, Canals | D | 0.50503 | 0.068459 | 0.052632 | 0.0054221 | 0.0012081 | 0 | 0
Varn Structure at Gordy Road Contributing Drainage Area | NORTH FORK | 5120 | Channelized Waterways, Canals | D | 0.50503 | 0.068459 | 0.052632 | 0.0020948 | 0.00046675 | 0 | 0
Varn Structure at Gordy Road Contributing Drainage Area | NORTH FORK | 5120 | Channelized Waterways, Canals | D | 0.50503 | 0.068459 | 0.052632 | 0.18211 | 0.040576 | 0.1 | 0
Varn Structure at Gordy Road Contributing Drainage Area | NORTH FORK | 5120 | Channelized Waterways, Canals | N/A | 0.50503 | 0.068459 | 0.052632 | 32.1409 | 7.1613 | 9.8 | 8.3
Varn Structure at Gordy Road Contributing Drainage Area | NORTH FORK | 5120 | Channelized Waterways, Canals | N/A | 0.50503 | 0.068459 | 0.052632 | 1.9842e-07 | 4.4209e-08 | 0 | 0
Varn Structure at Gordy Road Contributing Drainage Area | NORTH FORK | 5120 | Channelized Waterways, Canals | N/A | 0.50503 | 0.068459 | 0.052632 | 16.8739 | 3.7597 | 5.2 | 4.4
Varn Structure at Gordy Road Contributing Drainage Area | NORTH FORK | 5120 | Channelized Waterways, Canals | N/A | 0.50503 | 0.068459 | 0.052632 | 0.10816 | 0.024099 | 0 | 0
Varn Structure at Gordy Road Contributing Drainage Area | NORTH FORK | 5120 | Channelized Waterways, Canals | N/A | 0.50503 | 0.068459 | 0.052632 | 0.043325 | 0.0096531 | 0 | 0
Varn Structure at Gordy Road Contributing Drainage Area | NORTH FORK | 5120 | Channelized Waterways, Canals | N/A | 0.50503 | 0.068459 | 0.052632 | 0.014977 | 0.0033371 | 0 | 0
Varn Structure at Gordy Road Contributing Drainage Area | NORTH FORK | 5120 | Channelized Waterways, Canals | N/A | 0.50503 | 0.068459 | 0.052632 | 0.00013557 | 3.0206e-05 | 0 | 0
Varn Structure at Gordy Road Contributing Drainage Area | NORTH FORK | 5120 | Channelized Waterways, Canals | N/A | 0.50503 | 0.068459 | 0.052632 | 0.023315 | 0.0051948 | 0 | 0
Varn Structure at Gordy Road Contributing Drainage Area | NORTH FORK | 5120 | Channelized Waterways, Canals | N/A | 0.50503 | 0.068459 | 0.052632 | 7.7651 | 1.7301 | 2.4 | 2
Varn Structure at Gordy Road Contributing Drainage Area | NORTH FORK | 5120 | Channelized Waterways, Canals | N/A | 0.50503 | 0.068459 | 0.052632 | 1.1686 | 0.26038 | 0.4 | 0.3
Varn Structure at Gordy Road Contributing Drainage Area | NORTH FORK | 5120 | Channelized Waterways, Canals | N/A | 0.50503 | 0.068459 | 0.052632 | 1.7013 | 0.37907 | 0.5 | 0.4
Varn Structure at Gordy Road Contributing Drainage Area | NORTH FORK | 5300 | Reservoirs | A | 0.50503 | 0.068459 | 0.052632 | 0.054595 | 0.012164 | 0 | 0
Varn Structure at Gordy Road Contributing Drainage Area | NORTH FORK | 5300 | Reservoirs | A | 0.50503 | 0.068459 | 0.052632 | 0.03459 | 0.007707 | 0 | 0
Varn Structure at Gordy Road Contributing Drainage Area | NORTH FORK | 5300 | Reservoirs | A | 0.50503 | 0.068459 | 0.052632 | 0.46885 | 0.10446 | 0.1 | 0.1
Varn Structure at Gordy Road Contributing Drainage Area | NORTH FORK | 5300 | Reservoirs | A | 0.50503 | 0.068459 | 0.052632 | 0.96575 | 0.21518 | 0.3 | 0.2
Varn Structure at Gordy Road Contributing Drainage Area | NORTH FORK | 5300 | Reservoirs | A | 0.50503 | 0.068459 | 0.052632 | 0.040692 | 0.0090666 | 0 | 0
Varn Structure at Gordy Road Contributing Drainage Area | NORTH FORK | 5300 | Reservoirs | A | 0.50503 | 0.068459 | 0.052632 | 0.020706 | 0.0046135 | 0 | 0
Varn Structure at Gordy Road Contributing Drainage Area | NORTH FORK | 5300 | Reservoirs | A | 0.50503 | 0.068459 | 0.052632 | 1.3315 | 0.29667 | 0.4 | 0.3
Varn Structure at Gordy Road Contributing Drainage Area | NORTH FORK | 5300 | Reservoirs | A | 0.50503 | 0.068459 | 0.052632 | 0.046114 | 0.010275 | 0 | 0
Varn Structure at Gordy Road Contributing Drainage Area | NORTH FORK | 5300 | Reservoirs | A/D | 0.50503 | 0.068459 | 0.052632 | 0.069148 | 0.015407 | 0 | 0
Varn Structure at Gordy Road Contributing Drainage Area | NORTH FORK | 5300 | Reservoirs | A/D | 0.50503 | 0.068459 | 0.052632 | 0.00088234 | 0.00019659 | 0 | 0
Varn Structure at Gordy Road Contributing Drainage Area | NORTH FORK | 5300 | Reservoirs | A/D | 0.50503 | 0.068459 | 0.052632 | 0.011092 | 0.0024714 | 0 | 0
Varn Structure at Gordy Road Contributing Drainage Area | NORTH FORK | 5300 | Reservoirs | A/D | 0.50503 | 0.068459 | 0.052632 | 0.0072701 | 0.0016198 | 0 | 0
Varn Structure at Gordy Road Contributing Drainage Area | NORTH FORK | 5300 | Reservoirs | A/D | 0.50503 | 0.068459 | 0.052632 | 0.0067804 | 0.0015107 | 0 | 0
Varn Structure at Gordy Road Contributing Drainage Area | NORTH FORK | 5300 | Reservoirs | A/D | 0.50503 | 0.068459 | 0.052632 | 0.010356 | 0.0023074 | 0 | 0
Varn Structure at Gordy Road Contributing Drainage Area | NORTH FORK | 5300 | Reservoirs | A/D | 0.50503 | 0.068459 | 0.052632 | 0.0043025 | 0.00095864 | 0 | 0
Varn Structure at Gordy Road Contributing Drainage Area | NORTH FORK | 5300 | Reservoirs | A/D | 0.50503 | 0.068459 | 0.052632 | 1.7626 | 0.39272 | 0.5 | 0.5
Varn Structure at Gordy Road Contributing Drainage Area | NORTH FORK | 5300 | Reservoirs | A/D | 0.50503 | 0.068459 | 0.052632 | 0.07169 | 0.015973 | 0 | 0
Varn Structure at Gordy Road Contributing Drainage Area | NORTH FORK | 5300 | Reservoirs | A/D | 0.50503 | 0.068459 | 0.052632 | 0.0041814 | 0.00093166 | 0 | 0
Varn Structure at Gordy Road Contributing Drainage Area | NORTH FORK | 5300 | Reservoirs | A/D | 0.50503 | 0.068459 | 0.052632 | 0.001053 | 0.00023461 | 0 | 0
Varn Structure at Gordy Road Contributing Drainage Area | NORTH FORK | 5300 | Reservoirs | A/D | 0.50503 | 0.068459 | 0.052632 | 6.021e-05 | 1.3415e-05 | 0 | 0
Varn Structure at Gordy Road Contributing Drainage Area | NORTH FORK | 5300 | Reservoirs | A/D | 0.50503 | 0.068459 | 0.052632 | 0.0037231 | 0.00082954 | 0 | 0
Varn Structure at Gordy Road Contributing Drainage Area | NORTH FORK | 5300 | Reservoirs | A/D | 0.50503 | 0.068459 | 0.052632 | 1.2347 | 0.2751 | 0.4 | 0.3
Varn Structure at Gordy Road Contributing Drainage Area | NORTH FORK | 5300 | Reservoirs | A/D | 0.50503 | 0.068459 | 0.052632 | 0.86636 | 0.19303 | 0.3 | 0.2
Varn Structure at Gordy Road Contributing Drainage Area | NORTH FORK | 5300 | Reservoirs | A/D | 0.50503 | 0.068459 | 0.052632 | 2.15 | 0.47904 | 0.7 | 0.6
Varn Structure at Gordy Road Contributing Drainage Area | NORTH FORK | 5300 | Reservoirs | A/D | 0.50503 | 0.068459 | 0.052632 | 0.005529 | 0.0012319 | 0 | 0
Varn Structure at Gordy Road Contributing Drainage Area | NORTH FORK | 5300 | Reservoirs | A/D | 0.50503 | 0.068459 | 0.052632 | 0.022008 | 0.0049037 | 0 | 0
Varn Structure at Gordy Road Contributing Drainage Area | NORTH FORK | 5300 | Reservoirs | A/D | 0.50503 | 0.068459 | 0.052632 | 0.0011461 | 0.00025536 | 0 | 0
Varn Structure at Gordy Road Contributing Drainage Area | NORTH FORK | 5300 | Reservoirs | A/D | 0.50503 | 0.068459 | 0.052632 | 0.00041151 | 9.1688e-05 | 0 | 0
Varn Structure at Gordy Road Contributing Drainage Area | NORTH FORK | 5300 | Reservoirs | A/D | 0.50503 | 0.068459 | 0.052632 | 0.0013645 | 0.00030403 | 0 | 0
Varn Structure at Gordy Road Contributing Drainage Area | NORTH FORK | 5300 | Reservoirs | A/D | 0.50503 | 0.068459 | 0.052632 | 0.045138 | 0.010057 | 0 | 0
Varn Structure at Gordy Road Contributing Drainage Area | NORTH FORK | 5300 | Reservoirs | A/D | 0.50503 | 0.068459 | 0.052632 | 0.009589 | 0.0021365 | 0 | 0
Varn Structure at Gordy Road Contributing Drainage Area | NORTH FORK | 5300 | Reservoirs | A/D | 0.50503 | 0.068459 | 0.052632 | 0.0025121 | 0.00055971 | 0 | 0
Varn Structure at Gordy Road Contributing Drainage Area | NORTH FORK | 5300 | Reservoirs | A/D | 0.50503 | 0.068459 | 0.052632 | 0.0036187 | 0.00080627 | 0 | 0
Varn Structure at Gordy Road Contributing Drainage Area | NORTH FORK | 5300 | Reservoirs | A/D | 0.50503 | 0.068459 | 0.052632 | 0.0022267 | 0.00049613 | 0 | 0
Varn Structure at Gordy Road Contributing Drainage Area | NORTH FORK | 5300 | Reservoirs | A/D | 0.50503 | 0.068459 | 0.052632 | 0.0011397 | 0.00025393 | 0 | 0
Varn Structure at Gordy Road Contributing Drainage Area | NORTH FORK | 5300 | Reservoirs | C/D | 0.50503 | 0.068459 | 0.052632 | 0.2784 | 0.062029 | 0.1 | 0.1
Varn Structure at Gordy Road Contributing Drainage Area | NORTH FORK | 5300 | Reservoirs | C/D | 0.50503 | 0.068459 | 0.052632 | 0.0024563 | 0.00054728 | 0 | 0
Varn Structure at Gordy Road Contributing Drainage Area | NORTH FORK | 5300 | Reservoirs | C/D | 0.50503 | 0.068459 | 0.052632 | 0.090658 | 0.020199 | 0 | 0
Varn Structure at Gordy Road Contributing Drainage Area | NORTH FORK | 5300 | Reservoirs | C/D | 0.50503 | 0.068459 | 0.052632 | 0.58704 | 0.1308 | 0.2 | 0.2
Varn Structure at Gordy Road Contributing Drainage Area | NORTH FORK | 5300 | Reservoirs | C/D | 0.50503 | 0.068459 | 0.052632 | 0.0044795 | 0.00099808 | 0 | 0
Varn Structure at Gordy Road Contributing Drainage Area | NORTH FORK | 5300 | Reservoirs | C/D | 0.50503 | 0.068459 | 0.052632 | 0.70557 | 0.15721 | 0.2 | 0.2
Varn Structure at Gordy Road Contributing Drainage Area | NORTH FORK | 5300 | Reservoirs | C/D | 0.50503 | 0.068459 | 0.052632 | 0.033725 | 0.0075142 | 0 | 0
Varn Structure at Gordy Road Contributing Drainage Area | NORTH FORK | 5300 | Reservoirs | C/D | 0.50503 | 0.068459 | 0.052632 | 0.00020925 | 4.6623e-05 | 0 | 0
Varn Structure at Gordy Road Contributing Drainage Area | NORTH FORK | 5300 | Reservoirs | C/D | 0.50503 | 0.068459 | 0.052632 | 0.00083498 | 0.00018604 | 0 | 0
Varn Structure at Gordy Road Contributing Drainage Area | NORTH FORK | 5300 | Reservoirs | C/D | 0.50503 | 0.068459 | 0.052632 | 0.055549 | 0.012377 | 0 | 0
Varn Structure at Gordy Road Contributing Drainage Area | NORTH FORK | 5300 | Reservoirs | C/D | 0.50503 | 0.068459 | 0.052632 | 0.0038974 | 0.00086838 | 0 | 0
Varn Structure at Gordy Road Contributing Drainage Area | NORTH FORK | 5300 | Reservoirs | C/D | 0.50503 | 0.068459 | 0.052632 | 0.0098176 | 0.0021875 | 0 | 0
Varn Structure at Gordy Road Contributing Drainage Area | NORTH FORK | 5300 | Reservoirs | C/D | 0.50503 | 0.068459 | 0.052632 | 5.9023e-06 | 1.3151e-06 | 0 | 0
Varn Structure at Gordy Road Contributing Drainage Area | NORTH FORK | 5300 | Reservoirs | C/D | 0.50503 | 0.068459 | 0.052632 | 0.0037857 | 0.0008435 | 0 | 0
Varn Structure at Gordy Road Contributing Drainage Area | NORTH FORK | 5300 | Reservoirs | C/D | 0.50503 | 0.068459 | 0.052632 | 0.0074332 | 0.0016562 | 0 | 0
Varn Structure at Gordy Road Contributing Drainage Area | NORTH FORK | 5300 | Reservoirs | C/D | 0.50503 | 0.068459 | 0.052632 | 0.00086845 | 0.0001935 | 0 | 0
Varn Structure at Gordy Road Contributing Drainage Area | NORTH FORK | 5300 | Reservoirs | C/D | 0.50503 | 0.068459 | 0.052632 | 0.0002559 | 5.7017e-05 | 0 | 0
Varn Structure at Gordy Road Contributing Drainage Area | NORTH FORK | 5300 | Reservoirs | C/D | 0.50503 | 0.068459 | 0.052632 | 0.014737 | 0.0032836 | 0 | 0
Varn Structure at Gordy Road Contributing Drainage Area | NORTH FORK | 5300 | Reservoirs | C/D | 0.50503 | 0.068459 | 0.052632 | 0.0093515 | 0.0020836 | 0 | 0
Varn Structure at Gordy Road Contributing Drainage Area | NORTH FORK | 5300 | Reservoirs | C/D | 0.50503 | 0.068459 | 0.052632 | 0.0003645 | 8.1214e-05 | 0 | 0
Varn Structure at Gordy Road Contributing Drainage Area | NORTH FORK | 5300 | Reservoirs | C/D | 0.50503 | 0.068459 | 0.052632 | 0.0023359 | 0.00052046 | 0 | 0
Varn Structure at Gordy Road Contributing Drainage Area | NORTH FORK | 5300 | Reservoirs | C/D | 0.50503 | 0.068459 | 0.052632 | 0.017814 | 0.0039692 | 0 | 0
Varn Structure at Gordy Road Contributing Drainage Area | NORTH FORK | 5300 | Reservoirs | C/D | 0.50503 | 0.068459 | 0.052632 | 0.00048566 | 0.00010821 | 0 | 0
Varn Structure at Gordy Road Contributing Drainage Area | NORTH FORK | 5300 | Reservoirs | C/D | 0.50503 | 0.068459 | 0.052632 | 0.021413 | 0.004771 | 0 | 0
Varn Structure at Gordy Road Contributing Drainage Area | NORTH FORK | 5300 | Reservoirs | C/D | 0.50503 | 0.068459 | 0.052632 | 0.00085215 | 0.00018987 | 0 | 0
Varn Structure at Gordy Road Contributing Drainage Area | NORTH FORK | 5300 | Reservoirs | C/D | 0.50503 | 0.068459 | 0.052632 | 0.06576 | 0.014652 | 0 | 0
Varn Structure at Gordy Road Contributing Drainage Area | NORTH FORK | 5300 | Reservoirs | C/D | 0.50503 | 0.068459 | 0.052632 | 0.0036979 | 0.00082392 | 0 | 0
Varn Structure at Gordy Road Contributing Drainage Area | NORTH FORK | 5300 | Reservoirs | C/D | 0.50503 | 0.068459 | 0.052632 | 0.0093668 | 0.002087 | 0 | 0
Varn Structure at Gordy Road Contributing Drainage Area | NORTH FORK | 5300 | Reservoirs | C/D | 0.50503 | 0.068459 | 0.052632 | 0.00027532 | 6.1344e-05 | 0 | 0
Varn Structure at Gordy Road Contributing Drainage Area | NORTH FORK | 5300 | Reservoirs | C/D | 0.50503 | 0.068459 | 0.052632 | 0.076361 | 0.017014 | 0 | 0
Varn Structure at Gordy Road Contributing Drainage Area | NORTH FORK | 5300 | Reservoirs | C/D | 0.50503 | 0.068459 | 0.052632 | 6.7421e-05 | 1.5022e-05 | 0 | 0
Varn Structure at Gordy Road Contributing Drainage Area | NORTH FORK | 5300 | Reservoirs | C/D | 0.50503 | 0.068459 | 0.052632 | 1.0628e-05 | 2.3681e-06 | 0 | 0
Varn Structure at Gordy Road Contributing Drainage Area | NORTH FORK | 5300 | Reservoirs | C/D | 0.50503 | 0.068459 | 0.052632 | 0.015025 | 0.0033477 | 0 | 0
Varn Structure at Gordy Road Contributing Drainage Area | NORTH FORK | 5300 | Reservoirs | C/D | 0.50503 | 0.068459 | 0.052632 | 0.033684 | 0.0075052 | 0 | 0
Varn Structure at Gordy Road Contributing Drainage Area | NORTH FORK | 5300 | Reservoirs | C/D | 0.50503 | 0.068459 | 0.052632 | 0.012824 | 0.0028573 | 0 | 0
Varn Structure at Gordy Road Contributing Drainage Area | NORTH FORK | 5300 | Reservoirs | C/D | 0.50503 | 0.068459 | 0.052632 | 0.089213 | 0.019877 | 0 | 0
Varn Structure at Gordy Road Contributing Drainage Area | NORTH FORK | 5300 | Reservoirs | C/D | 0.50503 | 0.068459 | 0.052632 | 0.19189 | 0.042754 | 0.1 | 0
Varn Structure at Gordy Road Contributing Drainage Area | NORTH FORK | 5300 | Reservoirs | C/D | 0.50503 | 0.068459 | 0.052632 | 0.0032135 | 0.000716 | 0 | 0
Varn Structure at Gordy Road Contributing Drainage Area | NORTH FORK | 5300 | Reservoirs | C/D | 0.50503 | 0.068459 | 0.052632 | 0.0043918 | 0.00097852 | 0 | 0
Varn Structure at Gordy Road Contributing Drainage Area | NORTH FORK | 5300 | Reservoirs | C/D | 0.50503 | 0.068459 | 0.052632 | 0.027953 | 0.0062282 | 0 | 0
Varn Structure at Gordy Road Contributing Drainage Area | NORTH FORK | 5300 | Reservoirs | C/D | 0.50503 | 0.068459 | 0.052632 | 0.019904 | 0.0044347 | 0 | 0
Varn Structure at Gordy Road Contributing Drainage Area | NORTH FORK | 5300 | Reservoirs | C/D | 0.50503 | 0.068459 | 0.052632 | 0.034522 | 0.0076918 | 0 | 0
Varn Structure at Gordy Road Contributing Drainage Area | NORTH FORK | 5300 | Reservoirs | C/D | 0.50503 | 0.068459 | 0.052632 | 0.029859 | 0.0066529 | 0 | 0
Varn Structure at Gordy Road Contributing Drainage Area | NORTH FORK | 5300 | Reservoirs | C/D | 0.50503 | 0.068459 | 0.052632 | 3.4772e-05 | 7.7474e-06 | 0 | 0
Varn Structure at Gordy Road Contributing Drainage Area | NORTH FORK | 5300 | Reservoirs | C/D | 0.50503 | 0.068459 | 0.052632 | 0.099475 | 0.022164 | 0 | 0
Varn Structure at Gordy Road Contributing Drainage Area | NORTH FORK | 5300 | Reservoirs | C/D | 0.50503 | 0.068459 | 0.052632 | 0.82929 | 0.18477 | 0.3 | 0.2
Varn Structure at Gordy Road Contributing Drainage Area | NORTH FORK | 5300 | Reservoirs | C/D | 0.50503 | 0.068459 | 0.052632 | 0.0029772 | 0.00066336 | 0 | 0
Varn Structure at Gordy Road Contributing Drainage Area | NORTH FORK | 5300 | Reservoirs | C/D | 0.50503 | 0.068459 | 0.052632 | 0.0049299 | 0.0010984 | 0 | 0
Varn Structure at Gordy Road Contributing Drainage Area | NORTH FORK | 5300 | Reservoirs | C/D | 0.50503 | 0.068459 | 0.052632 | 0.025723 | 0.0057313 | 0 | 0
Varn Structure at Gordy Road Contributing Drainage Area | NORTH FORK | 5300 | Reservoirs | C/D | 0.50503 | 0.068459 | 0.052632 | 0.013605 | 0.0030313 | 0 | 0
Varn Structure at Gordy Road Contributing Drainage Area | NORTH FORK | 5300 | Reservoirs | C/D | 0.50503 | 0.068459 | 0.052632 | 0.0066167 | 0.0014743 | 0 | 0
Varn Structure at Gordy Road Contributing Drainage Area | NORTH FORK | 5300 | Reservoirs | C/D | 0.50503 | 0.068459 | 0.052632 | 0.075974 | 0.016928 | 0 | 0
Varn Structure at Gordy Road Contributing Drainage Area | NORTH FORK | 5300 | Reservoirs | C/D | 0.50503 | 0.068459 | 0.052632 | 0.023389 | 0.0052113 | 0 | 0
Varn Structure at Gordy Road Contributing Drainage Area | NORTH FORK | 5300 | Reservoirs | C/D | 0.50503 | 0.068459 | 0.052632 | 0.89032 | 0.19837 | 0.3 | 0.2
Varn Structure at Gordy Road Contributing Drainage Area | NORTH FORK | 5300 | Reservoirs | C/D | 0.50503 | 0.068459 | 0.052632 | 1.0015 | 0.22315 | 0.3 | 0.3
Varn Structure at Gordy Road Contributing Drainage Area | NORTH FORK | 5300 | Reservoirs | C/D | 0.50503 | 0.068459 | 0.052632 | 3.3674e-05 | 7.5028e-06 | 0 | 0
Varn Structure at Gordy Road Contributing Drainage Area | NORTH FORK | 5300 | Reservoirs | C/D | 0.50503 | 0.068459 | 0.052632 | 0.0038054 | 0.00084787 | 0 | 0
Varn Structure at Gordy Road Contributing Drainage Area | NORTH FORK | 5300 | Reservoirs | C/D | 0.50503 | 0.068459 | 0.052632 | 0.0074632 | 0.0016629 | 0 | 0
Varn Structure at Gordy Road Contributing Drainage Area | NORTH FORK | 5300 | Reservoirs | C/D | 0.50503 | 0.068459 | 0.052632 | 0.0012415 | 0.00027661 | 0 | 0
Varn Structure at Gordy Road Contributing Drainage Area | NORTH FORK | 5300 | Reservoirs | C/D | 0.50503 | 0.068459 | 0.052632 | 0.014388 | 0.0032058 | 0 | 0
Varn Structure at Gordy Road Contributing Drainage Area | NORTH FORK | 5300 | Reservoirs | C/D | 0.50503 | 0.068459 | 0.052632 | 0.0051185 | 0.0011404 | 0 | 0
Varn Structure at Gordy Road Contributing Drainage Area | NORTH FORK | 5300 | Reservoirs | C/D | 0.50503 | 0.068459 | 0.052632 | 0.72762 | 0.16212 | 0.2 | 0.2
Varn Structure at Gordy Road Contributing Drainage Area | NORTH FORK | 5300 | Reservoirs | C/D | 0.50503 | 0.068459 | 0.052632 | 0.0056609 | 0.0012613 | 0 | 0
Varn Structure at Gordy Road Contributing Drainage Area | NORTH FORK | 5300 | Reservoirs | C/D | 0.50503 | 0.068459 | 0.052632 | 0.027992 | 0.0062369 | 0 | 0
Varn Structure at Gordy Road Contributing Drainage Area | NORTH FORK | 5300 | Reservoirs | C/D | 0.50503 | 0.068459 | 0.052632 | 0.12245 | 0.027283 | 0 | 0
Varn Structure at Gordy Road Contributing Drainage Area | NORTH FORK | 5300 | Reservoirs | C/D | 0.50503 | 0.068459 | 0.052632 | 0.0014342 | 0.00031955 | 0 | 0
Varn Structure at Gordy Road Contributing Drainage Area | NORTH FORK | 5300 | Reservoirs | C/D | 0.50503 | 0.068459 | 0.052632 | 0.010253 | 0.0022845 | 0 | 0
Varn Structure at Gordy Road Contributing Drainage Area | NORTH FORK | 5300 | Reservoirs | C/D | 0.50503 | 0.068459 | 0.052632 | 0.0013737 | 0.00030608 | 0 | 0
Varn Structure at Gordy Road Contributing Drainage Area | NORTH FORK | 5300 | Reservoirs | C/D | 0.50503 | 0.068459 | 0.052632 | 0.25783 | 0.057448 | 0.1 | 0.1
Varn Structure at Gordy Road Contributing Drainage Area | NORTH FORK | 5300 | Reservoirs | C/D | 0.50503 | 0.068459 | 0.052632 | 0.7178 | 0.15993 | 0.2 | 0.2
Varn Structure at Gordy Road Contributing Drainage Area | NORTH FORK | 5300 | Reservoirs | C/D | 0.50503 | 0.068459 | 0.052632 | 0.013016 | 0.0029001 | 0 | 0
Varn Structure at Gordy Road Contributing Drainage Area | NORTH FORK | 5300 | Reservoirs | C/D | 0.50503 | 0.068459 | 0.052632 | 0.0056048 | 0.0012488 | 0 | 0
Varn Structure at Gordy Road Contributing Drainage Area | NORTH FORK | 5300 | Reservoirs | C/D | 0.50503 | 0.068459 | 0.052632 | 0.0029647 | 0.00066057 | 0 | 0
Varn Structure at Gordy Road Contributing Drainage Area | NORTH FORK | 5300 | Reservoirs | C/D | 0.50503 | 0.068459 | 0.052632 | 0.0079454 | 0.0017703 | 0 | 0
Varn Structure at Gordy Road Contributing Drainage Area | NORTH FORK | 5300 | Reservoirs | C/D | 0.50503 | 0.068459 | 0.052632 | 0.0010846 | 0.00024167 | 0 | 0
Varn Structure at Gordy Road Contributing Drainage Area | NORTH FORK | 5300 | Reservoirs | C/D | 0.50503 | 0.068459 | 0.052632 | 1.8715 | 0.417 | 0.6 | 0.5
Varn Structure at Gordy Road Contributing Drainage Area | NORTH FORK | 5300 | Reservoirs | C/D | 0.50503 | 0.068459 | 0.052632 | 0.62325 | 0.13887 | 0.2 | 0.2
Varn Structure at Gordy Road Contributing Drainage Area | NORTH FORK | 5300 | Reservoirs | C/D | 0.50503 | 0.068459 | 0.052632 | 0.63181 | 0.14077 | 0.2 | 0.2
Varn Structure at Gordy Road Contributing Drainage Area | NORTH FORK | 5300 | Reservoirs | C/D | 0.50503 | 0.068459 | 0.052632 | 1.8252 | 0.40666 | 0.6 | 0.5
Varn Structure at Gordy Road Contributing Drainage Area | NORTH FORK | 5300 | Reservoirs | C/D | 0.50503 | 0.068459 | 0.052632 | 4.3653 | 0.97262 | 1.3 | 1.1
Varn Structure at Gordy Road Contributing Drainage Area | NORTH FORK | 5300 | Reservoirs | C/D | 0.50503 | 0.068459 | 0.052632 | 0.00037937 | 8.4527e-05 | 0 | 0
Varn Structure at Gordy Road Contributing Drainage Area | NORTH FORK | 5300 | Reservoirs | C/D | 0.50503 | 0.068459 | 0.052632 | 0.0017563 | 0.00039132 | 0 | 0
Varn Structure at Gordy Road Contributing Drainage Area | NORTH FORK | 5300 | Reservoirs | C/D | 0.50503 | 0.068459 | 0.052632 | 0.0021671 | 0.00048284 | 0 | 0
Varn Structure at Gordy Road Contributing Drainage Area | NORTH FORK | 5300 | Reservoirs | C/D | 0.50503 | 0.068459 | 0.052632 | 0.021523 | 0.0047956 | 0 | 0
Varn Structure at Gordy Road Contributing Drainage Area | NORTH FORK | 5300 | Reservoirs | C/D | 0.50503 | 0.068459 | 0.052632 | 1.3242 | 0.29505 | 0.4 | 0.3
Varn Structure at Gordy Road Contributing Drainage Area | NORTH FORK | 5300 | Reservoirs | C/D | 0.50503 | 0.068459 | 0.052632 | 0.11802 | 0.026297 | 0 | 0
Varn Structure at Gordy Road Contributing Drainage Area | NORTH FORK | 5300 | Reservoirs | C/D | 0.50503 | 0.068459 | 0.052632 | 1.2189 | 0.27158 | 0.4 | 0.3
Varn Structure at Gordy Road Contributing Drainage Area | NORTH FORK | 5300 | Reservoirs | C/D | 0.50503 | 0.068459 | 0.052632 | 0.32181 | 0.071701 | 0.1 | 0.1
Varn Structure at Gordy Road Contributing Drainage Area | NORTH FORK | 5300 | Reservoirs | C/D | 0.50503 | 0.068459 | 0.052632 | 1.1361 | 0.25314 | 0.3 | 0.3
Varn Structure at Gordy Road Contributing Drainage Area | NORTH FORK | 5300 | Reservoirs | D | 0.50503 | 0.068459 | 0.052632 | 0.028467 | 0.0063427 | 0 | 0
Varn Structure at Gordy Road Contributing Drainage Area | NORTH FORK | 5300 | Reservoirs | D | 0.50503 | 0.068459 | 0.052632 | 4.6437e-05 | 1.0347e-05 | 0 | 0
Varn Structure at Gordy Road Contributing Drainage Area | NORTH FORK | 5300 | Reservoirs | N/A | 0.50503 | 0.068459 | 0.052632 | 6.6639 | 1.4848 | 2 | 1.7
Varn Structure at Gordy Road Contributing Drainage Area | NORTH FORK | 5300 | Reservoirs | N/A | 0.50503 | 0.068459 | 0.052632 | 2.1586 | 0.48095 | 0.7 | 0.6
Varn Structure at Gordy Road Contributing Drainage Area | NORTH FORK | 5300 | Reservoirs | N/A | 0.50503 | 0.068459 | 0.052632 | 3.1053 | 0.69188 | 1 | 0.8
Varn Structure at Gordy Road Contributing Drainage Area | NORTH FORK | 5300 | Reservoirs | N/A | 0.50503 | 0.068459 | 0.052632 | 1.3474 | 0.3002 | 0.4 | 0.3
Varn Structure at Gordy Road Contributing Drainage Area | NORTH FORK | 5300 | Reservoirs | N/A | 0.50503 | 0.068459 | 0.052632 | 1.8319 | 0.40816 | 0.6 | 0.5
Varn Structure at Gordy Road Contributing Drainage Area | NORTH FORK | 5300 | Reservoirs | N/A | 0.50503 | 0.068459 | 0.052632 | 1.2958 | 0.28872 | 0.4 | 0.3
Varn Structure at Gordy Road Contributing Drainage Area | NORTH FORK | 5300 | Reservoirs | N/A | 0.50503 | 0.068459 | 0.052632 | 3.7811 | 0.84247 | 1.2 | 1
Varn Structure at Gordy Road Contributing Drainage Area | NORTH FORK | 5300 | Reservoirs | N/A | 0.50503 | 0.068459 | 0.052632 | 3.8788 | 0.86424 | 1.2 | 1
Varn Structure at Gordy Road Contributing Drainage Area | NORTH FORK | 5300 | Reservoirs | N/A | 0.50503 | 0.068459 | 0.052632 | 1.122 | 0.24999 | 0.3 | 0.3
Varn Structure at Gordy Road Contributing Drainage Area | NORTH FORK | 5300 | Reservoirs | N/A | 0.50503 | 0.068459 | 0.052632 | 2.4921 | 0.55526 | 0.8 | 0.6
Varn Structure at Gordy Road Contributing Drainage Area | NORTH FORK | 5300 | Reservoirs | N/A | 0.50503 | 0.068459 | 0.052632 | 2.5853 | 0.57603 | 0.8 | 0.7
Varn Structure at Gordy Road Contributing Drainage Area | NORTH FORK | 5300 | Reservoirs | N/A | 0.50503 | 0.068459 | 0.052632 | 10.634 | 2.3693 | 3.3 | 2.7
Varn Structure at Gordy Road Contributing Drainage Area | NORTH FORK | 5300 | Reservoirs | N/A | 0.50503 | 0.068459 | 0.052632 | 3.3199 | 0.73969 | 1 | 0.9
Varn Structure at Gordy Road Contributing Drainage Area | NORTH FORK | 5300 | Reservoirs | N/A | 0.50503 | 0.068459 | 0.052632 | 9.9482 | 2.2166 | 3 | 2.6
Varn Structure at Gordy Road Contributing Drainage Area | NORTH FORK | 6170 | Mixed wetland hardwoods | A | 0.60724 | 0.032599 | 0.025885 | 1.1098 | 0.12161 | 0.2 | 0.3
Varn Structure at Gordy Road Contributing Drainage Area | NORTH FORK | 6170 | Mixed wetland hardwoods | A | 0.60724 | 0.032599 | 0.025885 | 5.4286 | 0.59486 | 1 | 1.2
Varn Structure at Gordy Road Contributing Drainage Area | NORTH FORK | 6170 | Mixed wetland hardwoods | A/D | 0.60724 | 0.032599 | 0.025885 | 7.4816e-05 | 8.1982e-06 | 0 | 0
Varn Structure at Gordy Road Contributing Drainage Area | NORTH FORK | 6170 | Mixed wetland hardwoods | A/D | 0.60724 | 0.032599 | 0.025885 | 0.54298 | 0.059499 | 0.1 | 0.1
Varn Structure at Gordy Road Contributing Drainage Area | NORTH FORK | 6170 | Mixed wetland hardwoods | A/D | 0.60724 | 0.032599 | 0.025885 | 0.019249 | 0.0021093 | 0 | 0
Varn Structure at Gordy Road Contributing Drainage Area | NORTH FORK | 6170 | Mixed wetland hardwoods | A/D | 0.60724 | 0.032599 | 0.025885 | 7.4331e-05 | 8.145e-06 | 0 | 0
Varn Structure at Gordy Road Contributing Drainage Area | NORTH FORK | 6170 | Mixed wetland hardwoods | A/D | 0.60724 | 0.032599 | 0.025885 | 0.030513 | 0.0033435 | 0 | 0
Varn Structure at Gordy Road Contributing Drainage Area | NORTH FORK | 6170 | Mixed wetland hardwoods | A/D | 0.60724 | 0.032599 | 0.025885 | 0.051378 | 0.0056299 | 0 | 0
Varn Structure at Gordy Road Contributing Drainage Area | NORTH FORK | 6170 | Mixed wetland hardwoods | A/D | 0.60724 | 0.032599 | 0.025885 | 3.0735e-05 | 3.3679e-06 | 0 | 0
Varn Structure at Gordy Road Contributing Drainage Area | NORTH FORK | 6170 | Mixed wetland hardwoods | A/D | 0.60724 | 0.032599 | 0.025885 | 4.1461e-05 | 4.5432e-06 | 0 | 0
Varn Structure at Gordy Road Contributing Drainage Area | NORTH FORK | 6170 | Mixed wetland hardwoods | A/D | 0.60724 | 0.032599 | 0.025885 | 0.018626 | 0.002041 | 0 | 0
Varn Structure at Gordy Road Contributing Drainage Area | NORTH FORK | 6170 | Mixed wetland hardwoods | A/D | 0.60724 | 0.032599 | 0.025885 | 0.0019822 | 0.0002172 | 0 | 0
Varn Structure at Gordy Road Contributing Drainage Area | NORTH FORK | 6170 | Mixed wetland hardwoods | A/D | 0.60724 | 0.032599 | 0.025885 | 0.00011801 | 1.2932e-05 | 0 | 0
Varn Structure at Gordy Road Contributing Drainage Area | NORTH FORK | 6170 | Mixed wetland hardwoods | A/D | 0.60724 | 0.032599 | 0.025885 | 0.0010993 | 0.00012046 | 0 | 0
Varn Structure at Gordy Road Contributing Drainage Area | NORTH FORK | 6170 | Mixed wetland hardwoods | A/D | 0.60724 | 0.032599 | 0.025885 | 0.037745 | 0.004136 | 0 | 0
Varn Structure at Gordy Road Contributing Drainage Area | NORTH FORK | 6170 | Mixed wetland hardwoods | A/D | 0.60724 | 0.032599 | 0.025885 | 0.022358 | 0.0024499 | 0 | 0
Varn Structure at Gordy Road Contributing Drainage Area | NORTH FORK | 6170 | Mixed wetland hardwoods | A/D | 0.60724 | 0.032599 | 0.025885 | 0.0056438 | 0.00061844 | 0 | 0
Varn Structure at Gordy Road Contributing Drainage Area | NORTH FORK | 6170 | Mixed wetland hardwoods | A/D | 0.60724 | 0.032599 | 0.025885 | 0.0024427 | 0.00026767 | 0 | 0
Varn Structure at Gordy Road Contributing Drainage Area | NORTH FORK | 6170 | Mixed wetland hardwoods | A/D | 0.60724 | 0.032599 | 0.025885 | 0.02285 | 0.0025039 | 0 | 0
Varn Structure at Gordy Road Contributing Drainage Area | NORTH FORK | 6170 | Mixed wetland hardwoods | A/D | 0.60724 | 0.032599 | 0.025885 | 0.013914 | 0.0015247 | 0 | 0
Varn Structure at Gordy Road Contributing Drainage Area | NORTH FORK | 6170 | Mixed wetland hardwoods | A/D | 0.60724 | 0.032599 | 0.025885 | 1.2596 | 0.13802 | 0.2 | 0.3
Varn Structure at Gordy Road Contributing Drainage Area | NORTH FORK | 6170 | Mixed wetland hardwoods | A/D | 0.60724 | 0.032599 | 0.025885 | 2.6612e-05 | 2.9161e-06 | 0 | 0
Varn Structure at Gordy Road Contributing Drainage Area | NORTH FORK | 6170 | Mixed wetland hardwoods | A/D | 0.60724 | 0.032599 | 0.025885 | 0.24054 | 0.026358 | 0 | 0.1
Varn Structure at Gordy Road Contributing Drainage Area | NORTH FORK | 6170 | Mixed wetland hardwoods | A/D | 0.60724 | 0.032599 | 0.025885 | 0.31047 | 0.034021 | 0.1 | 0.1
Varn Structure at Gordy Road Contributing Drainage Area | NORTH FORK | 6170 | Mixed wetland hardwoods | C/D | 0.60724 | 0.032599 | 0.025885 | 8.4644 | 0.92751 | 1.5 | 1.9
Varn Structure at Gordy Road Contributing Drainage Area | NORTH FORK | 6170 | Mixed wetland hardwoods | C/D | 0.60724 | 0.032599 | 0.025885 | 3.6678 | 0.40191 | 0.7 | 0.8
Varn Structure at Gordy Road Contributing Drainage Area | NORTH FORK | 6170 | Mixed wetland hardwoods | C/D | 0.60724 | 0.032599 | 0.025885 | 0.0037903 | 0.00041534 | 0 | 0
Varn Structure at Gordy Road Contributing Drainage Area | NORTH FORK | 6170 | Mixed wetland hardwoods | C/D | 0.60724 | 0.032599 | 0.025885 | 1.2083 | 0.13241 | 0.2 | 0.3
Varn Structure at Gordy Road Contributing Drainage Area | NORTH FORK | 6170 | Mixed wetland hardwoods | C/D | 0.60724 | 0.032599 | 0.025885 | 0.058197 | 0.0063772 | 0 | 0
Varn Structure at Gordy Road Contributing Drainage Area | NORTH FORK | 6170 | Mixed wetland hardwoods | C/D | 0.60724 | 0.032599 | 0.025885 | 0.04188 | 0.0045891 | 0 | 0
Varn Structure at Gordy Road Contributing Drainage Area | NORTH FORK | 6170 | Mixed wetland hardwoods | C/D | 0.60724 | 0.032599 | 0.025885 | 0.0014795 | 0.00016212 | 0 | 0
Varn Structure at Gordy Road Contributing Drainage Area | NORTH FORK | 6170 | Mixed wetland hardwoods | C/D | 0.60724 | 0.032599 | 0.025885 | 6.6557 | 0.72932 | 1.2 | 1.5
Varn Structure at Gordy Road Contributing Drainage Area | NORTH FORK | 6170 | Mixed wetland hardwoods | C/D | 0.60724 | 0.032599 | 0.025885 | 0.00013651 | 1.4958e-05 | 0 | 0
Varn Structure at Gordy Road Contributing Drainage Area | NORTH FORK | 6170 | Mixed wetland hardwoods | C/D | 0.60724 | 0.032599 | 0.025885 | 0.0065517 | 0.00071792 | 0 | 0
Varn Structure at Gordy Road Contributing Drainage Area | NORTH FORK | 6170 | Mixed wetland hardwoods | C/D | 0.60724 | 0.032599 | 0.025885 | 0.017997 | 0.001972 | 0 | 0
Varn Structure at Gordy Road Contributing Drainage Area | NORTH FORK | 6170 | Mixed wetland hardwoods | C/D | 0.60724 | 0.032599 | 0.025885 | 0.035672 | 0.0039088 | 0 | 0
Varn Structure at Gordy Road Contributing Drainage Area | NORTH FORK | 6170 | Mixed wetland hardwoods | C/D | 0.60724 | 0.032599 | 0.025885 | 0.00032751 | 3.5888e-05 | 0 | 0
Varn Structure at Gordy Road Contributing Drainage Area | NORTH FORK | 6170 | Mixed wetland hardwoods | C/D | 0.60724 | 0.032599 | 0.025885 | 0.00020424 | 2.238e-05 | 0 | 0
Varn Structure at Gordy Road Contributing Drainage Area | NORTH FORK | 6170 | Mixed wetland hardwoods | C/D | 0.60724 | 0.032599 | 0.025885 | 0.0041941 | 0.00045959 | 0 | 0
Varn Structure at Gordy Road Contributing Drainage Area | NORTH FORK | 6170 | Mixed wetland hardwoods | C/D | 0.60724 | 0.032599 | 0.025885 | 5.024 | 0.55052 | 0.9 | 1.1
Varn Structure at Gordy Road Contributing Drainage Area | NORTH FORK | 6170 | Mixed wetland hardwoods | C/D | 0.60724 | 0.032599 | 0.025885 | 1.4432 | 0.15814 | 0.3 | 0.3
Varn Structure at Gordy Road Contributing Drainage Area | NORTH FORK | 6170 | Mixed wetland hardwoods | C/D | 0.60724 | 0.032599 | 0.025885 | 2.2741 | 0.2492 | 0.4 | 0.5
Varn Structure at Gordy Road Contributing Drainage Area | NORTH FORK | 6170 | Mixed wetland hardwoods | C/D | 0.60724 | 0.032599 | 0.025885 | 1.3738 | 0.15053 | 0.2 | 0.3
Varn Structure at Gordy Road Contributing Drainage Area | NORTH FORK | 6170 | Mixed wetland hardwoods | C/D | 0.60724 | 0.032599 | 0.025885 | 0.68307 | 0.074849 | 0.1 | 0.2
Varn Structure at Gordy Road Contributing Drainage Area | NORTH FORK | 6170 | Mixed wetland hardwoods | C/D | 0.60724 | 0.032599 | 0.025885 | 7.1163 | 0.77979 | 1.3 | 1.6
Varn Structure at Gordy Road Contributing Drainage Area | NORTH FORK | 6170 | Mixed wetland hardwoods | C/D | 0.60724 | 0.032599 | 0.025885 | 0.197 | 0.021587 | 0 | 0
Varn Structure at Gordy Road Contributing Drainage Area | NORTH FORK | 6170 | Mixed wetland hardwoods | C/D | 0.60724 | 0.032599 | 0.025885 | 0.030103 | 0.0032986 | 0 | 0
Varn Structure at Gordy Road Contributing Drainage Area | NORTH FORK | 6170 | Mixed wetland hardwoods | C/D | 0.60724 | 0.032599 | 0.025885 | 0.063252 | 0.006931 | 0 | 0
Varn Structure at Gordy Road Contributing Drainage Area | NORTH FORK | 6170 | Mixed wetland hardwoods | C/D | 0.60724 | 0.032599 | 0.025885 | 0.031289 | 0.0034286 | 0 | 0
Varn Structure at Gordy Road Contributing Drainage Area | NORTH FORK | 6170 | Mixed wetland hardwoods | C/D | 0.60724 | 0.032599 | 0.025885 | 0.18314 | 0.020068 | 0 | 0
Varn Structure at Gordy Road Contributing Drainage Area | NORTH FORK | 6170 | Mixed wetland hardwoods | C/D | 0.60724 | 0.032599 | 0.025885 | 0.049639 | 0.0054394 | 0 | 0
Varn Structure at Gordy Road Contributing Drainage Area | NORTH FORK | 6170 | Mixed wetland hardwoods | C/D | 0.60724 | 0.032599 | 0.025885 | 0.0042432 | 0.00046496 | 0 | 0
Varn Structure at Gordy Road Contributing Drainage Area | NORTH FORK | 6170 | Mixed wetland hardwoods | C/D | 0.60724 | 0.032599 | 0.025885 | 1.4593 | 0.15991 | 0.3 | 0.3
Varn Structure at Gordy Road Contributing Drainage Area | NORTH FORK | 6170 | Mixed wetland hardwoods | C/D | 0.60724 | 0.032599 | 0.025885 | 0.024137 | 0.0026449 | 0 | 0
Varn Structure at Gordy Road Contributing Drainage Area | NORTH FORK | 6170 | Mixed wetland hardwoods | C/D | 0.60724 | 0.032599 | 0.025885 | 0.049252 | 0.005397 | 0 | 0
Varn Structure at Gordy Road Contributing Drainage Area | NORTH FORK | 6170 | Mixed wetland hardwoods | C/D | 0.60724 | 0.032599 | 0.025885 | 0.024476 | 0.002682 | 0 | 0
Varn Structure at Gordy Road Contributing Drainage Area | NORTH FORK | 6170 | Mixed wetland hardwoods | C/D | 0.60724 | 0.032599 | 0.025885 | 0.036818 | 0.0040345 | 0 | 0
Varn Structure at Gordy Road Contributing Drainage Area | NORTH FORK | 6170 | Mixed wetland hardwoods | C/D | 0.60724 | 0.032599 | 0.025885 | 0.0022511 | 0.00024667 | 0 | 0
Varn Structure at Gordy Road Contributing Drainage Area | NORTH FORK | 6170 | Mixed wetland hardwoods | C/D | 0.60724 | 0.032599 | 0.025885 | 0.00056698 | 6.2128e-05 | 0 | 0
Varn Structure at Gordy Road Contributing Drainage Area | NORTH FORK | 6170 | Mixed wetland hardwoods | C/D | 0.60724 | 0.032599 | 0.025885 | 5.8453e-05 | 6.4051e-06 | 0 | 0
Varn Structure at Gordy Road Contributing Drainage Area | NORTH FORK | 6170 | Mixed wetland hardwoods | C/D | 0.60724 | 0.032599 | 0.025885 | 0.067018 | 0.0073437 | 0 | 0
Varn Structure at Gordy Road Contributing Drainage Area | NORTH FORK | 6170 | Mixed wetland hardwoods | C/D | 0.60724 | 0.032599 | 0.025885 | 0.79184 | 0.086769 | 0.1 | 0.2
Varn Structure at Gordy Road Contributing Drainage Area | NORTH FORK | 6170 | Mixed wetland hardwoods | C/D | 0.60724 | 0.032599 | 0.025885 | 0.11449 | 0.012546 | 0 | 0
Varn Structure at Gordy Road Contributing Drainage Area | NORTH FORK | 6170 | Mixed wetland hardwoods | C/D | 0.60724 | 0.032599 | 0.025885 | 0.019047 | 0.0020872 | 0 | 0
Varn Structure at Gordy Road Contributing Drainage Area | NORTH FORK | 6170 | Mixed wetland hardwoods | C/D | 0.60724 | 0.032599 | 0.025885 | 0.2104 | 0.023055 | 0 | 0
Varn Structure at Gordy Road Contributing Drainage Area | NORTH FORK | 6170 | Mixed wetland hardwoods | C/D | 0.60724 | 0.032599 | 0.025885 | 0.0028472 | 0.00031199 | 0 | 0
Varn Structure at Gordy Road Contributing Drainage Area | NORTH FORK | 6170 | Mixed wetland hardwoods | C/D | 0.60724 | 0.032599 | 0.025885 | 0.00059591 | 6.5299e-05 | 0 | 0
Varn Structure at Gordy Road Contributing Drainage Area | NORTH FORK | 6170 | Mixed wetland hardwoods | C/D | 0.60724 | 0.032599 | 0.025885 | 0.17172 | 0.018817 | 0 | 0
Varn Structure at Gordy Road Contributing Drainage Area | NORTH FORK | 6170 | Mixed wetland hardwoods | C/D | 0.60724 | 0.032599 | 0.025885 | 0.12537 | 0.013738 | 0 | 0
Varn Structure at Gordy Road Contributing Drainage Area | NORTH FORK | 6170 | Mixed wetland hardwoods | C/D | 0.60724 | 0.032599 | 0.025885 | 0.002933 | 0.00032139 | 0 | 0
Varn Structure at Gordy Road Contributing Drainage Area | NORTH FORK | 6170 | Mixed wetland hardwoods | C/D | 0.60724 | 0.032599 | 0.025885 | 0.0038799 | 0.00042516 | 0 | 0
Varn Structure at Gordy Road Contributing Drainage Area | NORTH FORK | 6170 | Mixed wetland hardwoods | C/D | 0.60724 | 0.032599 | 0.025885 | 0.05532 | 0.0060619 | 0 | 0
Varn Structure at Gordy Road Contributing Drainage Area | NORTH FORK | 6170 | Mixed wetland hardwoods | C/D | 0.60724 | 0.032599 | 0.025885 | 0.047301 | 0.0051831 | 0 | 0
Varn Structure at Gordy Road Contributing Drainage Area | NORTH FORK | 6170 | Mixed wetland hardwoods | C/D | 0.60724 | 0.032599 | 0.025885 | 0.014587 | 0.0015985 | 0 | 0
Varn Structure at Gordy Road Contributing Drainage Area | NORTH FORK | 6170 | Mixed wetland hardwoods | C/D | 0.60724 | 0.032599 | 0.025885 | 0.0094047 | 0.0010305 | 0 | 0
Varn Structure at Gordy Road Contributing Drainage Area | NORTH FORK | 6170 | Mixed wetland hardwoods | C/D | 0.60724 | 0.032599 | 0.025885 | 0.0019017 | 0.00020838 | 0 | 0
Varn Structure at Gordy Road Contributing Drainage Area | NORTH FORK | 6170 | Mixed wetland hardwoods | C/D | 0.60724 | 0.032599 | 0.025885 | 0.081345 | 0.0089136 | 0 | 0
Varn Structure at Gordy Road Contributing Drainage Area | NORTH FORK | 6170 | Mixed wetland hardwoods | C/D | 0.60724 | 0.032599 | 0.025885 | 0.17262 | 0.018915 | 0 | 0
Varn Structure at Gordy Road Contributing Drainage Area | NORTH FORK | 6170 | Mixed wetland hardwoods | C/D | 0.60724 | 0.032599 | 0.025885 | 0.022294 | 0.0024429 | 0 | 0
Varn Structure at Gordy Road Contributing Drainage Area | NORTH FORK | 6170 | Mixed wetland hardwoods | C/D | 0.60724 | 0.032599 | 0.025885 | 9.5389e-06 | 1.0453e-06 | 0 | 0
Varn Structure at Gordy Road Contributing Drainage Area | NORTH FORK | 6170 | Mixed wetland hardwoods | C/D | 0.60724 | 0.032599 | 0.025885 | 1.4567 | 0.15962 | 0.3 | 0.3
Varn Structure at Gordy Road Contributing Drainage Area | NORTH FORK | 6170 | Mixed wetland hardwoods | C/D | 0.60724 | 0.032599 | 0.025885 | 5.2229 | 0.57232 | 0.9 | 1.2
Varn Structure at Gordy Road Contributing Drainage Area | NORTH FORK | 6170 | Mixed wetland hardwoods | C/D | 0.60724 | 0.032599 | 0.025885 | 0.0089924 | 0.00098537 | 0 | 0
Varn Structure at Gordy Road Contributing Drainage Area | NORTH FORK | 6170 | Mixed wetland hardwoods | C/D | 0.60724 | 0.032599 | 0.025885 | 0.0025373 | 0.00027803 | 0 | 0
Varn Structure at Gordy Road Contributing Drainage Area | NORTH FORK | 6170 | Mixed wetland hardwoods | C/D | 0.60724 | 0.032599 | 0.025885 | 0.31503 | 0.034521 | 0.1 | 0.1
Varn Structure at Gordy Road Contributing Drainage Area | NORTH FORK | 6170 | Mixed wetland hardwoods | C/D | 0.60724 | 0.032599 | 0.025885 | 0.0031335 | 0.00034336 | 0 | 0
Varn Structure at Gordy Road Contributing Drainage Area | NORTH FORK | 6170 | Mixed wetland hardwoods | C/D | 0.60724 | 0.032599 | 0.025885 | 0.005531 | 0.00060608 | 0 | 0
Varn Structure at Gordy Road Contributing Drainage Area | NORTH FORK | 6170 | Mixed wetland hardwoods | C/D | 0.60724 | 0.032599 | 0.025885 | 0.00064194 | 7.0342e-05 | 0 | 0
Varn Structure at Gordy Road Contributing Drainage Area | NORTH FORK | 6170 | Mixed wetland hardwoods | C/D | 0.60724 | 0.032599 | 0.025885 | 0.012755 | 0.0013977 | 0 | 0
Varn Structure at Gordy Road Contributing Drainage Area | NORTH FORK | 6170 | Mixed wetland hardwoods | C/D | 0.60724 | 0.032599 | 0.025885 | 0.029944 | 0.0032812 | 0 | 0
Varn Structure at Gordy Road Contributing Drainage Area | NORTH FORK | 6170 | Mixed wetland hardwoods | C/D | 0.60724 | 0.032599 | 0.025885 | 0.020112 | 0.0022038 | 0 | 0
Varn Structure at Gordy Road Contributing Drainage Area | NORTH FORK | 6170 | Mixed wetland hardwoods | C/D | 0.60724 | 0.032599 | 0.025885 | 0.023856 | 0.0026141 | 0 | 0
Varn Structure at Gordy Road Contributing Drainage Area | NORTH FORK | 6170 | Mixed wetland hardwoods | C/D | 0.60724 | 0.032599 | 0.025885 | 0.00048119 | 5.2728e-05 | 0 | 0
Varn Structure at Gordy Road Contributing Drainage Area | NORTH FORK | 6170 | Mixed wetland hardwoods | C/D | 0.60724 | 0.032599 | 0.025885 | 0.047167 | 0.0051685 | 0 | 0
Varn Structure at Gordy Road Contributing Drainage Area | NORTH FORK | 6170 | Mixed wetland hardwoods | C/D | 0.60724 | 0.032599 | 0.025885 | 1.5054 | 0.16496 | 0.3 | 0.3
Varn Structure at Gordy Road Contributing Drainage Area | NORTH FORK | 6170 | Mixed wetland hardwoods | C/D | 0.60724 | 0.032599 | 0.025885 | 0.1317 | 0.014431 | 0 | 0
Varn Structure at Gordy Road Contributing Drainage Area | NORTH FORK | 6170 | Mixed wetland hardwoods | C/D | 0.60724 | 0.032599 | 0.025885 | 0.14994 | 0.01643 | 0 | 0
Varn Structure at Gordy Road Contributing Drainage Area | NORTH FORK | 6170 | Mixed wetland hardwoods | C/D | 0.60724 | 0.032599 | 0.025885 | 1.9057 | 0.20882 | 0.3 | 0.4
Varn Structure at Gordy Road Contributing Drainage Area | NORTH FORK | 6170 | Mixed wetland hardwoods | C/D | 0.60724 | 0.032599 | 0.025885 | 0.0022458 | 0.00024609 | 0 | 0
Varn Structure at Gordy Road Contributing Drainage Area | NORTH FORK | 6170 | Mixed wetland hardwoods | C/D | 0.60724 | 0.032599 | 0.025885 | 0.0040111 | 0.00043953 | 0 | 0
Varn Structure at Gordy Road Contributing Drainage Area | NORTH FORK | 6170 | Mixed wetland hardwoods | C/D | 0.60724 | 0.032599 | 0.025885 | 0.057034 | 0.0062497 | 0 | 0
Varn Structure at Gordy Road Contributing Drainage Area | NORTH FORK | 6170 | Mixed wetland hardwoods | C/D | 0.60724 | 0.032599 | 0.025885 | 1.7393 | 0.19059 | 0.3 | 0.4
Varn Structure at Gordy Road Contributing Drainage Area | NORTH FORK | 6170 | Mixed wetland hardwoods | C/D | 0.60724 | 0.032599 | 0.025885 | 0.0048018 | 0.00052617 | 0 | 0
Varn Structure at Gordy Road Contributing Drainage Area | NORTH FORK | 6170 | Mixed wetland hardwoods | C/D | 0.60724 | 0.032599 | 0.025885 | 0.0023038 | 0.00025245 | 0 | 0
Varn Structure at Gordy Road Contributing Drainage Area | NORTH FORK | 6170 | Mixed wetland hardwoods | C/D | 0.60724 | 0.032599 | 0.025885 | 0.0054911 | 0.0006017 | 0 | 0
Varn Structure at Gordy Road Contributing Drainage Area | NORTH FORK | 6170 | Mixed wetland hardwoods | C/D | 0.60724 | 0.032599 | 0.025885 | 0.0033874 | 0.00037119 | 0 | 0
Varn Structure at Gordy Road Contributing Drainage Area | NORTH FORK | 6170 | Mixed wetland hardwoods | C/D | 0.60724 | 0.032599 | 0.025885 | 0.004553 | 0.00049891 | 0 | 0
Varn Structure at Gordy Road Contributing Drainage Area | NORTH FORK | 6170 | Mixed wetland hardwoods | C/D | 0.60724 | 0.032599 | 0.025885 | 0.022005 | 0.0024113 | 0 | 0
Varn Structure at Gordy Road Contributing Drainage Area | NORTH FORK | 6170 | Mixed wetland hardwoods | C/D | 0.60724 | 0.032599 | 0.025885 | 0.014443 | 0.0015826 | 0 | 0
Varn Structure at Gordy Road Contributing Drainage Area | NORTH FORK | 6170 | Mixed wetland hardwoods | C/D | 0.60724 | 0.032599 | 0.025885 | 0.40319 | 0.044181 | 0.1 | 0.1
Varn Structure at Gordy Road Contributing Drainage Area | NORTH FORK | 6170 | Mixed wetland hardwoods | C/D | 0.60724 | 0.032599 | 0.025885 | 7.5735e-06 | 8.2989e-07 | 0 | 0
Varn Structure at Gordy Road Contributing Drainage Area | NORTH FORK | 6170 | Mixed wetland hardwoods | C/D | 0.60724 | 0.032599 | 0.025885 | 0.068815 | 0.0075407 | 0 | 0
Varn Structure at Gordy Road Contributing Drainage Area | NORTH FORK | 6170 | Mixed wetland hardwoods | C/D | 0.60724 | 0.032599 | 0.025885 | 0.53805 | 0.058958 | 0.1 | 0.1
Varn Structure at Gordy Road Contributing Drainage Area | NORTH FORK | 6170 | Mixed wetland hardwoods | C/D | 0.60724 | 0.032599 | 0.025885 | 1.1268e-06 | 1.2347e-07 | 0 | 0
Varn Structure at Gordy Road Contributing Drainage Area | NORTH FORK | 6170 | Mixed wetland hardwoods | C/D | 0.60724 | 0.032599 | 0.025885 | 0.048424 | 0.0053062 | 0 | 0
Varn Structure at Gordy Road Contributing Drainage Area | NORTH FORK | 6170 | Mixed wetland hardwoods | C/D | 0.60724 | 0.032599 | 0.025885 | 0.035691 | 0.0039109 | 0 | 0
Varn Structure at Gordy Road Contributing Drainage Area | NORTH FORK | 6170 | Mixed wetland hardwoods | C/D | 0.60724 | 0.032599 | 0.025885 | 0.0025841 | 0.00028316 | 0 | 0
Varn Structure at Gordy Road Contributing Drainage Area | NORTH FORK | 6170 | Mixed wetland hardwoods | C/D | 0.60724 | 0.032599 | 0.025885 | 0.0022839 | 0.00025027 | 0 | 0
Varn Structure at Gordy Road Contributing Drainage Area | NORTH FORK | 6170 | Mixed wetland hardwoods | C/D | 0.60724 | 0.032599 | 0.025885 | 0.006442 | 0.00070591 | 0 | 0
Varn Structure at Gordy Road Contributing Drainage Area | NORTH FORK | 6170 | Mixed wetland hardwoods | C/D | 0.60724 | 0.032599 | 0.025885 | 0.01428 | 0.0015647 | 0 | 0
Varn Structure at Gordy Road Contributing Drainage Area | NORTH FORK | 6170 | Mixed wetland hardwoods | C/D | 0.60724 | 0.032599 | 0.025885 | 0.085589 | 0.0093787 | 0 | 0
Varn Structure at Gordy Road Contributing Drainage Area | NORTH FORK | 6170 | Mixed wetland hardwoods | C/D | 0.60724 | 0.032599 | 0.025885 | 0.0092085 | 0.001009 | 0 | 0
Varn Structure at Gordy Road Contributing Drainage Area | NORTH FORK | 6170 | Mixed wetland hardwoods | C/D | 0.60724 | 0.032599 | 0.025885 | 0.0373 | 0.0040872 | 0 | 0
Varn Structure at Gordy Road Contributing Drainage Area | NORTH FORK | 6170 | Mixed wetland hardwoods | C/D | 0.60724 | 0.032599 | 0.025885 | 0.23193 | 0.025415 | 0 | 0.1
Varn Structure at Gordy Road Contributing Drainage Area | NORTH FORK | 6170 | Mixed wetland hardwoods | C/D | 0.60724 | 0.032599 | 0.025885 | 0.49282 | 0.054002 | 0.1 | 0.1
Varn Structure at Gordy Road Contributing Drainage Area | NORTH FORK | 6170 | Mixed wetland hardwoods | C/D | 0.60724 | 0.032599 | 0.025885 | 0.038457 | 0.0042141 | 0 | 0
Varn Structure at Gordy Road Contributing Drainage Area | NORTH FORK | 6170 | Mixed wetland hardwoods | C/D | 0.60724 | 0.032599 | 0.025885 | 3.5403 | 0.38794 | 0.6 | 0.8
Varn Structure at Gordy Road Contributing Drainage Area | NORTH FORK | 6170 | Mixed wetland hardwoods | C/D | 0.60724 | 0.032599 | 0.025885 | 0.064574 | 0.0070759 | 0 | 0
Varn Structure at Gordy Road Contributing Drainage Area | NORTH FORK | 6170 | Mixed wetland hardwoods | C/D | 0.60724 | 0.032599 | 0.025885 | 0.032382 | 0.0035484 | 0 | 0
Varn Structure at Gordy Road Contributing Drainage Area | NORTH FORK | 6170 | Mixed wetland hardwoods | C/D | 0.60724 | 0.032599 | 0.025885 | 0.029121 | 0.003191 | 0 | 0
Varn Structure at Gordy Road Contributing Drainage Area | NORTH FORK | 6170 | Mixed wetland hardwoods | C/D | 0.60724 | 0.032599 | 0.025885 | 1.5445 | 0.16924 | 0.3 | 0.3
Varn Structure at Gordy Road Contributing Drainage Area | NORTH FORK | 6170 | Mixed wetland hardwoods | C/D | 0.60724 | 0.032599 | 0.025885 | 0.0022478 | 0.00024631 | 0 | 0
Varn Structure at Gordy Road Contributing Drainage Area | NORTH FORK | 6170 | Mixed wetland hardwoods | C/D | 0.60724 | 0.032599 | 0.025885 | 0.20488 | 0.02245 | 0 | 0
Varn Structure at Gordy Road Contributing Drainage Area | NORTH FORK | 6170 | Mixed wetland hardwoods | C/D | 0.60724 | 0.032599 | 0.025885 | 0.036736 | 0.0040254 | 0 | 0
Varn Structure at Gordy Road Contributing Drainage Area | NORTH FORK | 6170 | Mixed wetland hardwoods | C/D | 0.60724 | 0.032599 | 0.025885 | 0.035516 | 0.0038918 | 0 | 0
Varn Structure at Gordy Road Contributing Drainage Area | NORTH FORK | 6170 | Mixed wetland hardwoods | C/D | 0.60724 | 0.032599 | 0.025885 | 0.016727 | 0.001833 | 0 | 0
Varn Structure at Gordy Road Contributing Drainage Area | NORTH FORK | 6170 | Mixed wetland hardwoods | C/D | 0.60724 | 0.032599 | 0.025885 | 1.9591 | 0.21467 | 0.4 | 0.4
Varn Structure at Gordy Road Contributing Drainage Area | NORTH FORK | 6170 | Mixed wetland hardwoods | C/D | 0.60724 | 0.032599 | 0.025885 | 0.0050548 | 0.00055389 | 0 | 0
Varn Structure at Gordy Road Contributing Drainage Area | NORTH FORK | 6170 | Mixed wetland hardwoods | C/D | 0.60724 | 0.032599 | 0.025885 | 0.0065394 | 0.00071657 | 0 | 0
Varn Structure at Gordy Road Contributing Drainage Area | NORTH FORK | 6170 | Mixed wetland hardwoods | C/D | 0.60724 | 0.032599 | 0.025885 | 8.4856 | 0.92984 | 1.5 | 1.9
Varn Structure at Gordy Road Contributing Drainage Area | NORTH FORK | 6170 | Mixed wetland hardwoods | C/D | 0.60724 | 0.032599 | 0.025885 | 2.223 | 0.24359 | 0.4 | 0.5
Varn Structure at Gordy Road Contributing Drainage Area | NORTH FORK | 6170 | Mixed wetland hardwoods | C/D | 0.60724 | 0.032599 | 0.025885 | 2.4127 | 0.26438 | 0.4 | 0.5
Varn Structure at Gordy Road Contributing Drainage Area | NORTH FORK | 6170 | Mixed wetland hardwoods | C/D | 0.60724 | 0.032599 | 0.025885 | 4.7771 | 0.52346 | 0.9 | 1.1
Varn Structure at Gordy Road Contributing Drainage Area | NORTH FORK | 6170 | Mixed wetland hardwoods | C/D | 0.60724 | 0.032599 | 0.025885 | 0.97017 | 0.10631 | 0.2 | 0.2
Varn Structure at Gordy Road Contributing Drainage Area | NORTH FORK | 6170 | Mixed wetland hardwoods | C/D | 0.60724 | 0.032599 | 0.025885 | 0.10158 | 0.011131 | 0 | 0
Varn Structure at Gordy Road Contributing Drainage Area | NORTH FORK | 6170 | Mixed wetland hardwoods | C/D | 0.60724 | 0.032599 | 0.025885 | 0.12536 | 0.013737 | 0 | 0
Varn Structure at Gordy Road Contributing Drainage Area | NORTH FORK | 6170 | Mixed wetland hardwoods | C/D | 0.60724 | 0.032599 | 0.025885 | 0.074679 | 0.0081831 | 0 | 0
Varn Structure at Gordy Road Contributing Drainage Area | NORTH FORK | 6170 | Mixed wetland hardwoods | C/D | 0.60724 | 0.032599 | 0.025885 | 5.2293 | 0.57301 | 0.9 | 1.2
Varn Structure at Gordy Road Contributing Drainage Area | NORTH FORK | 6170 | Mixed wetland hardwoods | C/D | 0.60724 | 0.032599 | 0.025885 | 0.28255 | 0.030962 | 0.1 | 0.1
Varn Structure at Gordy Road Contributing Drainage Area | NORTH FORK | 6170 | Mixed wetland hardwoods | C/D | 0.60724 | 0.032599 | 0.025885 | 0.43016 | 0.047137 | 0.1 | 0.1
Varn Structure at Gordy Road Contributing Drainage Area | NORTH FORK | 6170 | Mixed wetland hardwoods | C/D | 0.60724 | 0.032599 | 0.025885 | 0.071155 | 0.0077971 | 0 | 0
Varn Structure at Gordy Road Contributing Drainage Area | NORTH FORK | 6170 | Mixed wetland hardwoods | C/D | 0.60724 | 0.032599 | 0.025885 | 4.7131 | 0.51645 | 0.9 | 1.1
Varn Structure at Gordy Road Contributing Drainage Area | NORTH FORK | 6170 | Mixed wetland hardwoods | C/D | 0.60724 | 0.032599 | 0.025885 | 0.60856 | 0.066685 | 0.1 | 0.1
Varn Structure at Gordy Road Contributing Drainage Area | NORTH FORK | 6170 | Mixed wetland hardwoods | C/D | 0.60724 | 0.032599 | 0.025885 | 0.97275 | 0.10659 | 0.2 | 0.2
Varn Structure at Gordy Road Contributing Drainage Area | NORTH FORK | 6170 | Mixed wetland hardwoods | C/D | 0.60724 | 0.032599 | 0.025885 | 4.1614 | 0.456 | 0.8 | 0.9
Varn Structure at Gordy Road Contributing Drainage Area | NORTH FORK | 6170 | Mixed wetland hardwoods | C/D | 0.60724 | 0.032599 | 0.025885 | 1.4504 | 0.15893 | 0.3 | 0.3
Varn Structure at Gordy Road Contributing Drainage Area | NORTH FORK | 6170 | Mixed wetland hardwoods | C/D | 0.60724 | 0.032599 | 0.025885 | 1.6496 | 0.18076 | 0.3 | 0.4
Varn Structure at Gordy Road Contributing Drainage Area | NORTH FORK | 6170 | Mixed wetland hardwoods | C/D | 0.60724 | 0.032599 | 0.025885 | 0.015556 | 0.0017046 | 0 | 0
Varn Structure at Gordy Road Contributing Drainage Area | NORTH FORK | 6170 | Mixed wetland hardwoods | C/D | 0.60724 | 0.032599 | 0.025885 | 1.1576 | 0.12685 | 0.2 | 0.3
Varn Structure at Gordy Road Contributing Drainage Area | NORTH FORK | 6170 | Mixed wetland hardwoods | C/D | 0.60724 | 0.032599 | 0.025885 | 1.5422 | 0.169 | 0.3 | 0.3
Varn Structure at Gordy Road Contributing Drainage Area | NORTH FORK | 6170 | Mixed wetland hardwoods | C/D | 0.60724 | 0.032599 | 0.025885 | 0.026194 | 0.0028703 | 0 | 0
Varn Structure at Gordy Road Contributing Drainage Area | NORTH FORK | 6170 | Mixed wetland hardwoods | C/D | 0.60724 | 0.032599 | 0.025885 | 0.40885 | 0.044801 | 0.1 | 0.1
Varn Structure at Gordy Road Contributing Drainage Area | NORTH FORK | 6170 | Mixed wetland hardwoods | C/D | 0.60724 | 0.032599 | 0.025885 | 0.57873 | 0.063416 | 0.1 | 0.1
Varn Structure at Gordy Road Contributing Drainage Area | NORTH FORK | 6170 | Mixed wetland hardwoods | C/D | 0.60724 | 0.032599 | 0.025885 | 0.20907 | 0.022909 | 0 | 0
Varn Structure at Gordy Road Contributing Drainage Area | NORTH FORK | 6170 | Mixed wetland hardwoods | C/D | 0.60724 | 0.032599 | 0.025885 | 0.36043 | 0.039495 | 0.1 | 0.1
Varn Structure at Gordy Road Contributing Drainage Area | NORTH FORK | 6170 | Mixed wetland hardwoods | C/D | 0.60724 | 0.032599 | 0.025885 | 5.0036 | 0.54829 | 0.9 | 1.1
Varn Structure at Gordy Road Contributing Drainage Area | NORTH FORK | 6170 | Mixed wetland hardwoods | C/D | 0.60724 | 0.032599 | 0.025885 | 0.089575 | 0.0098154 | 0 | 0
Varn Structure at Gordy Road Contributing Drainage Area | NORTH FORK | 6170 | Mixed wetland hardwoods | C/D | 0.60724 | 0.032599 | 0.025885 | 3.9641 | 0.43438 | 0.7 | 0.9
Varn Structure at Gordy Road Contributing Drainage Area | NORTH FORK | 6170 | Mixed wetland hardwoods | D | 0.60724 | 0.032599 | 0.025885 | 27.145 | 2.9745 | 4.9 | 6.1
Varn Structure at Gordy Road Contributing Drainage Area | NORTH FORK | 6170 | Mixed wetland hardwoods | D | 0.60724 | 0.032599 | 0.025885 | 14.0179 | 1.5361 | 2.5 | 3.2
Varn Structure at Gordy Road Contributing Drainage Area | NORTH FORK | 6170 | Mixed wetland hardwoods | D | 0.60724 | 0.032599 | 0.025885 | 16.8416 | 1.8455 | 3 | 3.8
Varn Structure at Gordy Road Contributing Drainage Area | NORTH FORK | 6170 | Mixed wetland hardwoods | D | 0.60724 | 0.032599 | 0.025885 | 1.6313 | 0.17875 | 0.3 | 0.4
Varn Structure at Gordy Road Contributing Drainage Area | NORTH FORK | 6170 | Mixed wetland hardwoods | D | 0.60724 | 0.032599 | 0.025885 | 25.1612 | 2.7571 | 4.6 | 5.7
Varn Structure at Gordy Road Contributing Drainage Area | NORTH FORK | 6170 | Mixed wetland hardwoods | D | 0.60724 | 0.032599 | 0.025885 | 5.385 | 0.59007 | 1 | 1.2
Varn Structure at Gordy Road Contributing Drainage Area | NORTH FORK | 6170 | Mixed wetland hardwoods | D | 0.60724 | 0.032599 | 0.025885 | 17.1561 | 1.8799 | 3.1 | 3.9
Varn Structure at Gordy Road Contributing Drainage Area | NORTH FORK | 6170 | Mixed wetland hardwoods | D | 0.60724 | 0.032599 | 0.025885 | 5.9356 | 0.65041 | 1.1 | 1.3
Varn Structure at Gordy Road Contributing Drainage Area | NORTH FORK | 6170 | Mixed wetland hardwoods | D | 0.60724 | 0.032599 | 0.025885 | 3.5178 | 0.38548 | 0.6 | 0.8
Varn Structure at Gordy Road Contributing Drainage Area | NORTH FORK | 6170 | Mixed wetland hardwoods | D | 0.60724 | 0.032599 | 0.025885 | 24.9805 | 2.7373 | 4.5 | 5.7
Varn Structure at Gordy Road Contributing Drainage Area | NORTH FORK | 6170 | Mixed wetland hardwoods | D | 0.60724 | 0.032599 | 0.025885 | 11.2288 | 1.2304 | 2 | 2.5
Varn Structure at Gordy Road Contributing Drainage Area | NORTH FORK | 6170 | Mixed wetland hardwoods | D | 0.60724 | 0.032599 | 0.025885 | 29.1294 | 3.1919 | 5.3 | 6.6
Varn Structure at Gordy Road Contributing Drainage Area | NORTH FORK | 6170 | Mixed wetland hardwoods | D | 0.60724 | 0.032599 | 0.025885 | 17.3498 | 1.9012 | 3.1 | 3.9
Varn Structure at Gordy Road Contributing Drainage Area | NORTH FORK | 6170 | Mixed wetland hardwoods | D | 0.60724 | 0.032599 | 0.025885 | 29.879 | 3.2741 | 5.4 | 6.8
Varn Structure at Gordy Road Contributing Drainage Area | NORTH FORK | 6170 | Mixed wetland hardwoods | N/A | 0.60724 | 0.032599 | 0.025885 | 1.8572e-08 | 2.0351e-09 | 0 | 0
Varn Structure at Gordy Road Contributing Drainage Area | NORTH FORK | 6170 | Mixed wetland hardwoods | N/A | 0.60724 | 0.032599 | 0.025885 | 0.039345 | 0.0043114 | 0 | 0
Varn Structure at Gordy Road Contributing Drainage Area | NORTH FORK | 6170 | Mixed wetland hardwoods | N/A | 0.60724 | 0.032599 | 0.025885 | 0.013227 | 0.0014494 | 0 | 0
Varn Structure at Gordy Road Contributing Drainage Area | NORTH FORK | 6170 | Mixed wetland hardwoods | N/A | 0.60724 | 0.032599 | 0.025885 | 0.34299 | 0.037584 | 0.1 | 0.1
Varn Structure at Gordy Road Contributing Drainage Area | NORTH FORK | 6170 | Mixed wetland hardwoods | N/A | 0.60724 | 0.032599 | 0.025885 | 0.64589 | 0.070776 | 0.1 | 0.1
Varn Structure at Gordy Road Contributing Drainage Area | NORTH FORK | 6170 | Mixed wetland hardwoods | N/A | 0.60724 | 0.032599 | 0.025885 | 0.23077 | 0.025287 | 0 | 0.1
Varn Structure at Gordy Road Contributing Drainage Area | NORTH FORK | 6170 | Mixed wetland hardwoods | N/A | 0.60724 | 0.032599 | 0.025885 | 0.0025092 | 0.00027495 | 0 | 0
Varn Structure at Gordy Road Contributing Drainage Area | NORTH FORK | 6170 | Mixed wetland hardwoods | N/A | 0.60724 | 0.032599 | 0.025885 | 0.015701 | 0.0017205 | 0 | 0
Varn Structure at Gordy Road Contributing Drainage Area | NORTH FORK | 6170 | Mixed wetland hardwoods | N/A | 0.60724 | 0.032599 | 0.025885 | 0.0013054 | 0.00014305 | 0 | 0
Varn Structure at Gordy Road Contributing Drainage Area | NORTH FORK | 6170 | Mixed wetland hardwoods | N/A | 0.60724 | 0.032599 | 0.025885 | 0.0038118 | 0.00041768 | 0 | 0
Varn Structure at Gordy Road Contributing Drainage Area | NORTH FORK | 6170 | Mixed wetland hardwoods | N/A | 0.60724 | 0.032599 | 0.025885 | 0.0034857 | 0.00038196 | 0 | 0
Varn Structure at Gordy Road Contributing Drainage Area | NORTH FORK | 6170 | Mixed wetland hardwoods | N/A | 0.60724 | 0.032599 | 0.025885 | 0.00086517 | 9.4803e-05 | 0 | 0
Varn Structure at Gordy Road Contributing Drainage Area | NORTH FORK | 6170 | Mixed wetland hardwoods | N/A | 0.60724 | 0.032599 | 0.025885 | 0.046293 | 0.0050727 | 0 | 0
Varn Structure at Gordy Road Contributing Drainage Area | NORTH FORK | 6170 | Mixed wetland hardwoods | N/A | 0.60724 | 0.032599 | 0.025885 | 0.0024465 | 0.00026808 | 0 | 0
Varn Structure at Gordy Road Contributing Drainage Area | NORTH FORK | 6170 | Mixed wetland hardwoods | N/A | 0.60724 | 0.032599 | 0.025885 | 0.00036353 | 3.9835e-05 | 0 | 0
Varn Structure at Gordy Road Contributing Drainage Area | NORTH FORK | 6170 | Mixed wetland hardwoods | N/A | 0.60724 | 0.032599 | 0.025885 | 4.6163e-05 | 5.0584e-06 | 0 | 0
Varn Structure at Gordy Road Contributing Drainage Area | NORTH FORK | 6170 | Mixed wetland hardwoods | N/A | 0.60724 | 0.032599 | 0.025885 | 0.085698 | 0.0093906 | 0 | 0
Varn Structure at Gordy Road Contributing Drainage Area | NORTH FORK | 6170 | Mixed wetland hardwoods | N/A | 0.60724 | 0.032599 | 0.025885 | 0.044736 | 0.004902 | 0 | 0
Varn Structure at Gordy Road Contributing Drainage Area | NORTH FORK | 6170 | Mixed wetland hardwoods | N/A | 0.60724 | 0.032599 | 0.025885 | 3.3988e-05 | 3.7244e-06 | 0 | 0
Varn Structure at Gordy Road Contributing Drainage Area | NORTH FORK | 6170 | Mixed wetland hardwoods | N/A | 0.60724 | 0.032599 | 0.025885 | 0.028347 | 0.0031062 | 0 | 0
Varn Structure at Gordy Road Contributing Drainage Area | NORTH FORK | 6170 | Mixed wetland hardwoods | N/A | 0.60724 | 0.032599 | 0.025885 | 0.0038558 | 0.00042252 | 0 | 0
Varn Structure at Gordy Road Contributing Drainage Area | NORTH FORK | 6170 | Mixed wetland hardwoods | N/A | 0.60724 | 0.032599 | 0.025885 | 0.031334 | 0.0034335 | 0 | 0
Varn Structure at Gordy Road Contributing Drainage Area | NORTH FORK | 6170 | Mixed wetland hardwoods | N/A | 0.60724 | 0.032599 | 0.025885 | 0.0047883 | 0.00052469 | 0 | 0
Varn Structure at Gordy Road Contributing Drainage Area | NORTH FORK | 6170 | Mixed wetland hardwoods | N/A | 0.60724 | 0.032599 | 0.025885 | 0.0050502 | 0.00055339 | 0 | 0
Varn Structure at Gordy Road Contributing Drainage Area | NORTH FORK | 6170 | Mixed wetland hardwoods | N/A | 0.60724 | 0.032599 | 0.025885 | 0.00012945 | 1.4185e-05 | 0 | 0
Varn Structure at Gordy Road Contributing Drainage Area | NORTH FORK | 6170 | Mixed wetland hardwoods | N/A | 0.60724 | 0.032599 | 0.025885 | 0.07005 | 0.007676 | 0 | 0
Varn Structure at Gordy Road Contributing Drainage Area | NORTH FORK | 6170 | Mixed wetland hardwoods | N/A | 0.60724 | 0.032599 | 0.025885 | 0.030323 | 0.0033228 | 0 | 0
Varn Structure at Gordy Road Contributing Drainage Area | NORTH FORK | 6170 | Mixed wetland hardwoods | N/A | 0.60724 | 0.032599 | 0.025885 | 0.0039347 | 0.00043116 | 0 | 0
Varn Structure at Gordy Road Contributing Drainage Area | NORTH FORK | 6170 | Mixed wetland hardwoods | N/A | 0.60724 | 0.032599 | 0.025885 | 0.00097862 | 0.00010724 | 0 | 0
Varn Structure at Gordy Road Contributing Drainage Area | NORTH FORK | 6170 | Mixed wetland hardwoods | N/A | 0.60724 | 0.032599 | 0.025885 | 0.0021503 | 0.00023562 | 0 | 0
Varn Structure at Gordy Road Contributing Drainage Area | NORTH FORK | 6170 | Mixed wetland hardwoods | N/A | 0.60724 | 0.032599 | 0.025885 | 0.020569 | 0.0022539 | 0 | 0
Varn Structure at Gordy Road Contributing Drainage Area | NORTH FORK | 6170 | Mixed wetland hardwoods | N/A | 0.60724 | 0.032599 | 0.025885 | 0.17946 | 0.019665 | 0 | 0
Varn Structure at Gordy Road Contributing Drainage Area | NORTH FORK | 6170 | Mixed wetland hardwoods | N/A | 0.60724 | 0.032599 | 0.025885 | 0.040679 | 0.0044575 | 0 | 0
Varn Structure at Gordy Road Contributing Drainage Area | NORTH FORK | 6170 | Mixed wetland hardwoods | N/A | 0.60724 | 0.032599 | 0.025885 | 0.01634 | 0.0017906 | 0 | 0
Varn Structure at Gordy Road Contributing Drainage Area | NORTH FORK | 6170 | Mixed wetland hardwoods | N/A | 0.60724 | 0.032599 | 0.025885 | 0.0019686 | 0.00021571 | 0 | 0
Varn Structure at Gordy Road Contributing Drainage Area | NORTH FORK | 6170 | Mixed wetland hardwoods | N/A | 0.60724 | 0.032599 | 0.025885 | 0.042285 | 0.0046335 | 0 | 0
Varn Structure at Gordy Road Contributing Drainage Area | NORTH FORK | 6170 | Mixed wetland hardwoods | N/A | 0.60724 | 0.032599 | 0.025885 | 0.0020591 | 0.00022563 | 0 | 0
Varn Structure at Gordy Road Contributing Drainage Area | NORTH FORK | 6170 | Mixed wetland hardwoods | N/A | 0.60724 | 0.032599 | 0.025885 | 0.17844 | 0.019553 | 0 | 0
Varn Structure at Gordy Road Contributing Drainage Area | NORTH FORK | 6170 | Mixed wetland hardwoods | N/A | 0.60724 | 0.032599 | 0.025885 | 0.00072551 | 7.95e-05 | 0 | 0
Varn Structure at Gordy Road Contributing Drainage Area | NORTH FORK | 6170 | Mixed wetland hardwoods | N/A | 0.60724 | 0.032599 | 0.025885 | 0.00022111 | 2.4229e-05 | 0 | 0
Varn Structure at Gordy Road Contributing Drainage Area | NORTH FORK | 6170 | Mixed wetland hardwoods | N/A | 0.60724 | 0.032599 | 0.025885 | 0.0018591 | 0.00020372 | 0 | 0
Varn Structure at Gordy Road Contributing Drainage Area | NORTH FORK | 6170 | Mixed wetland hardwoods | N/A | 0.60724 | 0.032599 | 0.025885 | 0.010966 | 0.0012017 | 0 | 0
Varn Structure at Gordy Road Contributing Drainage Area | NORTH FORK | 6170 | Mixed wetland hardwoods | N/A | 0.60724 | 0.032599 | 0.025885 | 0.012922 | 0.0014159 | 0 | 0
Varn Structure at Gordy Road Contributing Drainage Area | NORTH FORK | 6170 | Mixed wetland hardwoods | N/A | 0.60724 | 0.032599 | 0.025885 | 0.0013321 | 0.00014597 | 0 | 0
Varn Structure at Gordy Road Contributing Drainage Area | NORTH FORK | 6170 | Mixed wetland hardwoods | N/A | 0.60724 | 0.032599 | 0.025885 | 0.12401 | 0.013589 | 0 | 0
Varn Structure at Gordy Road Contributing Drainage Area | NORTH FORK | 6170 | Mixed wetland hardwoods | N/A | 0.60724 | 0.032599 | 0.025885 | 1.2056e-06 | 1.3211e-07 | 0 | 0
Varn Structure at Gordy Road Contributing Drainage Area | NORTH FORK | 6170 | Mixed wetland hardwoods | N/A | 0.60724 | 0.032599 | 0.025885 | 0.017537 | 0.0019217 | 0 | 0
Varn Structure at Gordy Road Contributing Drainage Area | NORTH FORK | 6170 | Mixed wetland hardwoods | N/A | 0.60724 | 0.032599 | 0.025885 | 0.017444 | 0.0019114 | 0 | 0
Varn Structure at Gordy Road Contributing Drainage Area | NORTH FORK | 6170 | Mixed wetland hardwoods | N/A | 0.60724 | 0.032599 | 0.025885 | 0.00013528 | 1.4823e-05 | 0 | 0
Varn Structure at Gordy Road Contributing Drainage Area | NORTH FORK | 6170 | Mixed wetland hardwoods | N/A | 0.60724 | 0.032599 | 0.025885 | 0.10586 | 0.0116 | 0 | 0
Varn Structure at Gordy Road Contributing Drainage Area | NORTH FORK | 6170 | Mixed wetland hardwoods | N/A | 0.60724 | 0.032599 | 0.025885 | 0.0084403 | 0.00092487 | 0 | 0
Varn Structure at Gordy Road Contributing Drainage Area | NORTH FORK | 6170 | Mixed wetland hardwoods | N/A | 0.60724 | 0.032599 | 0.025885 | 0.036755 | 0.0040275 | 0 | 0
Varn Structure at Gordy Road Contributing Drainage Area | NORTH FORK | 6170 | Mixed wetland hardwoods | N/A | 0.60724 | 0.032599 | 0.025885 | 0.012359 | 0.0013543 | 0 | 0
Varn Structure at Gordy Road Contributing Drainage Area | NORTH FORK | 6170 | Mixed wetland hardwoods | N/A | 0.60724 | 0.032599 | 0.025885 | 0.00099437 | 0.00010896 | 0 | 0
Varn Structure at Gordy Road Contributing Drainage Area | NORTH FORK | 6170 | Mixed wetland hardwoods | N/A | 0.60724 | 0.032599 | 0.025885 | 0.00031591 | 3.4617e-05 | 0 | 0
Varn Structure at Gordy Road Contributing Drainage Area | NORTH FORK | 6170 | Mixed wetland hardwoods | N/A | 0.60724 | 0.032599 | 0.025885 | 5.719e-05 | 6.2668e-06 | 0 | 0
Varn Structure at Gordy Road Contributing Drainage Area | NORTH FORK | 6170 | Mixed wetland hardwoods | N/A | 0.60724 | 0.032599 | 0.025885 | 0.0058679 | 0.000643 | 0 | 0
Varn Structure at Gordy Road Contributing Drainage Area | NORTH FORK | 6170 | Mixed wetland hardwoods | N/A | 0.60724 | 0.032599 | 0.025885 | 0.00285 | 0.0003123 | 0 | 0
Varn Structure at Gordy Road Contributing Drainage Area | NORTH FORK | 6170 | Mixed wetland hardwoods | N/A | 0.60724 | 0.032599 | 0.025885 | 0.00097819 | 0.00010719 | 0 | 0
Varn Structure at Gordy Road Contributing Drainage Area | NORTH FORK | 6170 | Mixed wetland hardwoods | N/A | 0.60724 | 0.032599 | 0.025885 | 0.010095 | 0.0011062 | 0 | 0
Varn Structure at Gordy Road Contributing Drainage Area | NORTH FORK | 6170 | Mixed wetland hardwoods | N/A | 0.60724 | 0.032599 | 0.025885 | 0.0021161 | 0.00023187 | 0 | 0
Varn Structure at Gordy Road Contributing Drainage Area | NORTH FORK | 6170 | Mixed wetland hardwoods | N/A | 0.60724 | 0.032599 | 0.025885 | 0.00014588 | 1.5985e-05 | 0 | 0
Varn Structure at Gordy Road Contributing Drainage Area | NORTH FORK | 6170 | Mixed wetland hardwoods | N/A | 0.60724 | 0.032599 | 0.025885 | 0.00020907 | 2.291e-05 | 0 | 0
Varn Structure at Gordy Road Contributing Drainage Area | NORTH FORK | 6170 | Mixed wetland hardwoods | N/A | 0.60724 | 0.032599 | 0.025885 | 0.00041454 | 4.5424e-05 | 0 | 0
Varn Structure at Gordy Road Contributing Drainage Area | NORTH FORK | 6172 | Mixed Shrubs | A/D | 0.60724 | 0.032599 | 0.025885 | 2.0863 | 0.22862 | 0.4 | 0.5
Varn Structure at Gordy Road Contributing Drainage Area | NORTH FORK | 6172 | Mixed Shrubs | A/D | 0.60724 | 0.032599 | 0.025885 | 1.5847 | 0.17365 | 0.3 | 0.4
Varn Structure at Gordy Road Contributing Drainage Area | NORTH FORK | 6172 | Mixed Shrubs | A/D | 0.60724 | 0.032599 | 0.025885 | 0.98307 | 0.10772 | 0.2 | 0.2
Varn Structure at Gordy Road Contributing Drainage Area | NORTH FORK | 6172 | Mixed Shrubs | A/D | 0.60724 | 0.032599 | 0.025885 | 2.9659 | 0.325 | 0.5 | 0.7
Varn Structure at Gordy Road Contributing Drainage Area | NORTH FORK | 6172 | Mixed Shrubs | A/D | 0.60724 | 0.032599 | 0.025885 | 2.0236 | 0.22174 | 0.4 | 0.5
Varn Structure at Gordy Road Contributing Drainage Area | NORTH FORK | 6172 | Mixed Shrubs | C/D | 0.60724 | 0.032599 | 0.025885 | 0.047342 | 0.0051877 | 0 | 0
Varn Structure at Gordy Road Contributing Drainage Area | NORTH FORK | 6172 | Mixed Shrubs | C/D | 0.60724 | 0.032599 | 0.025885 | 2.0242 | 0.22181 | 0.4 | 0.5
Varn Structure at Gordy Road Contributing Drainage Area | NORTH FORK | 6172 | Mixed Shrubs | C/D | 0.60724 | 0.032599 | 0.025885 | 1.5417 | 0.16894 | 0.3 | 0.3
Varn Structure at Gordy Road Contributing Drainage Area | NORTH FORK | 6172 | Mixed Shrubs | C/D | 0.60724 | 0.032599 | 0.025885 | 0.12948 | 0.014189 | 0 | 0
Varn Structure at Gordy Road Contributing Drainage Area | NORTH FORK | 6172 | Mixed Shrubs | C/D | 0.60724 | 0.032599 | 0.025885 | 0.0063079 | 0.00069121 | 0 | 0
Varn Structure at Gordy Road Contributing Drainage Area | NORTH FORK | 6172 | Mixed Shrubs | C/D | 0.60724 | 0.032599 | 0.025885 | 0.00086581 | 9.4873e-05 | 0 | 0
Varn Structure at Gordy Road Contributing Drainage Area | NORTH FORK | 6172 | Mixed Shrubs | C/D | 0.60724 | 0.032599 | 0.025885 | 0.0075282 | 0.00082493 | 0 | 0
Varn Structure at Gordy Road Contributing Drainage Area | NORTH FORK | 6172 | Mixed Shrubs | C/D | 0.60724 | 0.032599 | 0.025885 | 0.0016213 | 0.00017766 | 0 | 0
Varn Structure at Gordy Road Contributing Drainage Area | NORTH FORK | 6172 | Mixed Shrubs | C/D | 0.60724 | 0.032599 | 0.025885 | 0.9538 | 0.10452 | 0.2 | 0.2
Varn Structure at Gordy Road Contributing Drainage Area | NORTH FORK | 6172 | Mixed Shrubs | C/D | 0.60724 | 0.032599 | 0.025885 | 1.2542 | 0.13743 | 0.2 | 0.3
Varn Structure at Gordy Road Contributing Drainage Area | NORTH FORK | 6172 | Mixed Shrubs | C/D | 0.60724 | 0.032599 | 0.025885 | 0.00092353 | 0.0001012 | 0 | 0
Varn Structure at Gordy Road Contributing Drainage Area | NORTH FORK | 6172 | Mixed Shrubs | C/D | 0.60724 | 0.032599 | 0.025885 | 2.8948 | 0.3172 | 0.5 | 0.7
Varn Structure at Gordy Road Contributing Drainage Area | NORTH FORK | 6172 | Mixed Shrubs | C/D | 0.60724 | 0.032599 | 0.025885 | 1.0965 | 0.12015 | 0.2 | 0.2
Varn Structure at Gordy Road Contributing Drainage Area | NORTH FORK | 6172 | Mixed Shrubs | C/D | 0.60724 | 0.032599 | 0.025885 | 1.2306 | 0.13485 | 0.2 | 0.3
Varn Structure at Gordy Road Contributing Drainage Area | NORTH FORK | 6172 | Mixed Shrubs | C/D | 0.60724 | 0.032599 | 0.025885 | 0.031049 | 0.0034022 | 0 | 0
Varn Structure at Gordy Road Contributing Drainage Area | NORTH FORK | 6172 | Mixed Shrubs | C/D | 0.60724 | 0.032599 | 0.025885 | 0.083401 | 0.0091389 | 0 | 0
Varn Structure at Gordy Road Contributing Drainage Area | NORTH FORK | 6172 | Mixed Shrubs | C/D | 0.60724 | 0.032599 | 0.025885 | 2.3799 | 0.26078 | 0.4 | 0.5
Varn Structure at Gordy Road Contributing Drainage Area | NORTH FORK | 6172 | Mixed Shrubs | C/D | 0.60724 | 0.032599 | 0.025885 | 0.022681 | 0.0024853 | 0 | 0
Varn Structure at Gordy Road Contributing Drainage Area | NORTH FORK | 6172 | Mixed Shrubs | C/D | 0.60724 | 0.032599 | 0.025885 | 0.16752 | 0.018356 | 0 | 0
Varn Structure at Gordy Road Contributing Drainage Area | NORTH FORK | 6172 | Mixed Shrubs | C/D | 0.60724 | 0.032599 | 0.025885 | 0.055473 | 0.0060787 | 0 | 0
Varn Structure at Gordy Road Contributing Drainage Area | NORTH FORK | 6172 | Mixed Shrubs | C/D | 0.60724 | 0.032599 | 0.025885 | 0.29516 | 0.032343 | 0.1 | 0.1
Varn Structure at Gordy Road Contributing Drainage Area | NORTH FORK | 6172 | Mixed Shrubs | C/D | 0.60724 | 0.032599 | 0.025885 | 2.1165 | 0.23193 | 0.4 | 0.5
Varn Structure at Gordy Road Contributing Drainage Area | NORTH FORK | 6172 | Mixed Shrubs | C/D | 0.60724 | 0.032599 | 0.025885 | 2.1901 | 0.23998 | 0.4 | 0.5
Varn Structure at Gordy Road Contributing Drainage Area | NORTH FORK | 6172 | Mixed Shrubs | C/D | 0.60724 | 0.032599 | 0.025885 | 0.002105 | 0.00023066 | 0 | 0
Varn Structure at Gordy Road Contributing Drainage Area | NORTH FORK | 6172 | Mixed Shrubs | C/D | 0.60724 | 0.032599 | 0.025885 | 3.4498 | 0.37802 | 0.6 | 0.8
Varn Structure at Gordy Road Contributing Drainage Area | NORTH FORK | 6172 | Mixed Shrubs | C/D | 0.60724 | 0.032599 | 0.025885 | 0.046699 | 0.0051172 | 0 | 0
Varn Structure at Gordy Road Contributing Drainage Area | NORTH FORK | 6172 | Mixed Shrubs | C/D | 0.60724 | 0.032599 | 0.025885 | 0.010439 | 0.0011439 | 0 | 0
Varn Structure at Gordy Road Contributing Drainage Area | NORTH FORK | 6172 | Mixed Shrubs | C/D | 0.60724 | 0.032599 | 0.025885 | 0.001291 | 0.00014147 | 0 | 0
Varn Structure at Gordy Road Contributing Drainage Area | NORTH FORK | 6172 | Mixed Shrubs | C/D | 0.60724 | 0.032599 | 0.025885 | 2.0075 | 0.21998 | 0.4 | 0.5
Varn Structure at Gordy Road Contributing Drainage Area | NORTH FORK | 6172 | Mixed Shrubs | C/D | 0.60724 | 0.032599 | 0.025885 | 2.6839 | 0.29409 | 0.5 | 0.6
Varn Structure at Gordy Road Contributing Drainage Area | NORTH FORK | 6172 | Mixed Shrubs | C/D | 0.60724 | 0.032599 | 0.025885 | 0.28987 | 0.031763 | 0.1 | 0.1
Varn Structure at Gordy Road Contributing Drainage Area | NORTH FORK | 6172 | Mixed Shrubs | C/D | 0.60724 | 0.032599 | 0.025885 | 0.94343 | 0.10338 | 0.2 | 0.2
Varn Structure at Gordy Road Contributing Drainage Area | NORTH FORK | 6210 | Cypress | A/D | 0.60724 | 0.032599 | 0.025885 | 1.8961 | 0.20777 | 0.3 | 0.4
Varn Structure at Gordy Road Contributing Drainage Area | NORTH FORK | 6210 | Cypress | B/D | 0.60724 | 0.032599 | 0.025885 | 4.3803 | 0.47999 | 0.8 | 1
Varn Structure at Gordy Road Contributing Drainage Area | NORTH FORK | 6210 | Cypress | C/D | 0.60724 | 0.032599 | 0.025885 | 3.0501 | 0.33423 | 0.6 | 0.7
Varn Structure at Gordy Road Contributing Drainage Area | NORTH FORK | 6210 | Cypress | C/D | 0.60724 | 0.032599 | 0.025885 | 0.29361 | 0.032173 | 0.1 | 0.1
Varn Structure at Gordy Road Contributing Drainage Area | NORTH FORK | 6210 | Cypress | C/D | 0.60724 | 0.032599 | 0.025885 | 0.12964 | 0.014206 | 0 | 0
Varn Structure at Gordy Road Contributing Drainage Area | NORTH FORK | 6210 | Cypress | C/D | 0.60724 | 0.032599 | 0.025885 | 0.10946 | 0.011994 | 0 | 0
Varn Structure at Gordy Road Contributing Drainage Area | NORTH FORK | 6210 | Cypress | C/D | 0.60724 | 0.032599 | 0.025885 | 4.6136 | 0.50555 | 0.8 | 1
Varn Structure at Gordy Road Contributing Drainage Area | NORTH FORK | 6210 | Cypress | C/D | 0.60724 | 0.032599 | 0.025885 | 0.83735 | 0.091756 | 0.2 | 0.2
Varn Structure at Gordy Road Contributing Drainage Area | NORTH FORK | 6210 | Cypress | C/D | 0.60724 | 0.032599 | 0.025885 | 0.017296 | 0.0018953 | 0 | 0
Varn Structure at Gordy Road Contributing Drainage Area | NORTH FORK | 6210 | Cypress | C/D | 0.60724 | 0.032599 | 0.025885 | 0.019664 | 0.0021547 | 0 | 0
Varn Structure at Gordy Road Contributing Drainage Area | NORTH FORK | 6210 | Cypress | C/D | 0.60724 | 0.032599 | 0.025885 | 0.0058458 | 0.00064057 | 0 | 0
Varn Structure at Gordy Road Contributing Drainage Area | NORTH FORK | 6210 | Cypress | C/D | 0.60724 | 0.032599 | 0.025885 | 0.018501 | 0.0020273 | 0 | 0
Varn Structure at Gordy Road Contributing Drainage Area | NORTH FORK | 6210 | Cypress | C/D | 0.60724 | 0.032599 | 0.025885 | 0.52559 | 0.057593 | 0.1 | 0.1
Varn Structure at Gordy Road Contributing Drainage Area | NORTH FORK | 6210 | Cypress | C/D | 0.60724 | 0.032599 | 0.025885 | 1.2636 | 0.13846 | 0.2 | 0.3
Varn Structure at Gordy Road Contributing Drainage Area | NORTH FORK | 6210 | Cypress | C/D | 0.60724 | 0.032599 | 0.025885 | 0.65902 | 0.072214 | 0.1 | 0.1
Varn Structure at Gordy Road Contributing Drainage Area | NORTH FORK | 6210 | Cypress | C/D | 0.60724 | 0.032599 | 0.025885 | 0.0061393 | 0.00067273 | 0 | 0
Varn Structure at Gordy Road Contributing Drainage Area | NORTH FORK | 6210 | Cypress | C/D | 0.60724 | 0.032599 | 0.025885 | 0.0037378 | 0.00040958 | 0 | 0
Varn Structure at Gordy Road Contributing Drainage Area | NORTH FORK | 6210 | Cypress | C/D | 0.60724 | 0.032599 | 0.025885 | 2.6887 | 0.29462 | 0.5 | 0.6
Varn Structure at Gordy Road Contributing Drainage Area | NORTH FORK | 6210 | Cypress | C/D | 0.60724 | 0.032599 | 0.025885 | 0.0016736 | 0.00018339 | 0 | 0
Varn Structure at Gordy Road Contributing Drainage Area | NORTH FORK | 6210 | Cypress | C/D | 0.60724 | 0.032599 | 0.025885 | 0.022777 | 0.0024958 | 0 | 0
Varn Structure at Gordy Road Contributing Drainage Area | NORTH FORK | 6210 | Cypress | C/D | 0.60724 | 0.032599 | 0.025885 | 6.2011 | 0.67951 | 1.1 | 1.4
Varn Structure at Gordy Road Contributing Drainage Area | NORTH FORK | 6210 | Cypress | C/D | 0.60724 | 0.032599 | 0.025885 | 0.00010329 | 1.1319e-05 | 0 | 0
Varn Structure at Gordy Road Contributing Drainage Area | NORTH FORK | 6210 | Cypress | C/D | 0.60724 | 0.032599 | 0.025885 | 0.074035 | 0.0081126 | 0 | 0
Varn Structure at Gordy Road Contributing Drainage Area | NORTH FORK | 6300 | Wetland Forested Mixed | A | 0.60724 | 0.032599 | 0.025885 | 0.053207 | 0.0058303 | 0 | 0
Varn Structure at Gordy Road Contributing Drainage Area | NORTH FORK | 6300 | Wetland Forested Mixed | C/D | 0.60724 | 0.032599 | 0.025885 | 2.1702 | 0.2378 | 0.4 | 0.5
Varn Structure at Gordy Road Contributing Drainage Area | NORTH FORK | 6300 | Wetland Forested Mixed | C/D | 0.60724 | 0.032599 | 0.025885 | 0.99287 | 0.1088 | 0.2 | 0.2
Varn Structure at Gordy Road Contributing Drainage Area | NORTH FORK | 6300 | Wetland Forested Mixed | C/D | 0.60724 | 0.032599 | 0.025885 | 1.4169 | 0.15526 | 0.3 | 0.3
Varn Structure at Gordy Road Contributing Drainage Area | NORTH FORK | 6300 | Wetland Forested Mixed | C/D | 0.60724 | 0.032599 | 0.025885 | 0.062708 | 0.0068714 | 0 | 0
Varn Structure at Gordy Road Contributing Drainage Area | NORTH FORK | 6300 | Wetland Forested Mixed | C/D | 0.60724 | 0.032599 | 0.025885 | 2.5003 | 0.27398 | 0.5 | 0.6
Varn Structure at Gordy Road Contributing Drainage Area | NORTH FORK | 6300 | Wetland Forested Mixed | C/D | 0.60724 | 0.032599 | 0.025885 | 0.81078 | 0.088844 | 0.1 | 0.2
Varn Structure at Gordy Road Contributing Drainage Area | NORTH FORK | 6300 | Wetland Forested Mixed | C/D | 0.60724 | 0.032599 | 0.025885 | 0.018645 | 0.0020431 | 0 | 0
Varn Structure at Gordy Road Contributing Drainage Area | NORTH FORK | 6300 | Wetland Forested Mixed | C/D | 0.60724 | 0.032599 | 0.025885 | 0.29149 | 0.031941 | 0.1 | 0.1
Varn Structure at Gordy Road Contributing Drainage Area | NORTH FORK | 6300 | Wetland Forested Mixed | C/D | 0.60724 | 0.032599 | 0.025885 | 1.49 | 0.16327 | 0.3 | 0.3
Varn Structure at Gordy Road Contributing Drainage Area | NORTH FORK | 6300 | Wetland Forested Mixed | C/D | 0.60724 | 0.032599 | 0.025885 | 0.09755 | 0.010689 | 0 | 0
Varn Structure at Gordy Road Contributing Drainage Area | NORTH FORK | 6300 | Wetland Forested Mixed | C/D | 0.60724 | 0.032599 | 0.025885 | 1.0002 | 0.1096 | 0.2 | 0.2
Varn Structure at Gordy Road Contributing Drainage Area | NORTH FORK | 6300 | Wetland Forested Mixed | C/D | 0.60724 | 0.032599 | 0.025885 | 3.9652 | 0.43449 | 0.7 | 0.9
Varn Structure at Gordy Road Contributing Drainage Area | NORTH FORK | 6300 | Wetland Forested Mixed | C/D | 0.60724 | 0.032599 | 0.025885 | 0.086468 | 0.009475 | 0 | 0
Varn Structure at Gordy Road Contributing Drainage Area | NORTH FORK | 6410 | Freshwater Marshes / Graminoid Prairie-Marsh | A/D | 0.60724 | 0.032599 | 0.025885 | 3.6295 | 0.39771 | 0.7 | 0.8
Varn Structure at Gordy Road Contributing Drainage Area | NORTH FORK | 6410 | Freshwater Marshes / Graminoid Prairie-Marsh | A/D | 0.60724 | 0.032599 | 0.025885 | 0.0025384 | 0.00027816 | 0 | 0
Varn Structure at Gordy Road Contributing Drainage Area | NORTH FORK | 6410 | Freshwater Marshes / Graminoid Prairie-Marsh | A/D | 0.60724 | 0.032599 | 0.025885 | 0.018475 | 0.0020244 | 0 | 0
Varn Structure at Gordy Road Contributing Drainage Area | NORTH FORK | 6410 | Freshwater Marshes / Graminoid Prairie-Marsh | A/D | 0.60724 | 0.032599 | 0.025885 | 0.17484 | 0.019159 | 0 | 0
Varn Structure at Gordy Road Contributing Drainage Area | NORTH FORK | 6410 | Freshwater Marshes / Graminoid Prairie-Marsh | A/D | 0.60724 | 0.032599 | 0.025885 | 0.037751 | 0.0041367 | 0 | 0
Varn Structure at Gordy Road Contributing Drainage Area | NORTH FORK | 6410 | Freshwater Marshes / Graminoid Prairie-Marsh | A/D | 0.60724 | 0.032599 | 0.025885 | 0.013091 | 0.0014344 | 0 | 0
Varn Structure at Gordy Road Contributing Drainage Area | NORTH FORK | 6410 | Freshwater Marshes / Graminoid Prairie-Marsh | A/D | 0.60724 | 0.032599 | 0.025885 | 0.11891 | 0.01303 | 0 | 0
Varn Structure at Gordy Road Contributing Drainage Area | NORTH FORK | 6410 | Freshwater Marshes / Graminoid Prairie-Marsh | A/D | 0.60724 | 0.032599 | 0.025885 | 0.051747 | 0.0056704 | 0 | 0
Varn Structure at Gordy Road Contributing Drainage Area | NORTH FORK | 6410 | Freshwater Marshes / Graminoid Prairie-Marsh | A/D | 0.60724 | 0.032599 | 0.025885 | 0.023603 | 0.0025863 | 0 | 0
Varn Structure at Gordy Road Contributing Drainage Area | NORTH FORK | 6410 | Freshwater Marshes / Graminoid Prairie-Marsh | A/D | 0.60724 | 0.032599 | 0.025885 | 0.21738 | 0.02382 | 0 | 0
Varn Structure at Gordy Road Contributing Drainage Area | NORTH FORK | 6410 | Freshwater Marshes / Graminoid Prairie-Marsh | A/D | 0.60724 | 0.032599 | 0.025885 | 0.43011 | 0.04713 | 0.1 | 0.1
Varn Structure at Gordy Road Contributing Drainage Area | NORTH FORK | 6410 | Freshwater Marshes / Graminoid Prairie-Marsh | A/D | 0.60724 | 0.032599 | 0.025885 | 0.076668 | 0.0084012 | 0 | 0
Varn Structure at Gordy Road Contributing Drainage Area | NORTH FORK | 6410 | Freshwater Marshes / Graminoid Prairie-Marsh | A/D | 0.60724 | 0.032599 | 0.025885 | 0.79747 | 0.087386 | 0.1 | 0.2
Varn Structure at Gordy Road Contributing Drainage Area | NORTH FORK | 6410 | Freshwater Marshes / Graminoid Prairie-Marsh | A/D | 0.60724 | 0.032599 | 0.025885 | 0.13389 | 0.014671 | 0 | 0
Varn Structure at Gordy Road Contributing Drainage Area | NORTH FORK | 6410 | Freshwater Marshes / Graminoid Prairie-Marsh | A/D | 0.60724 | 0.032599 | 0.025885 | 2.4827e-05 | 2.7204e-06 | 0 | 0
Varn Structure at Gordy Road Contributing Drainage Area | NORTH FORK | 6410 | Freshwater Marshes / Graminoid Prairie-Marsh | A/D | 0.60724 | 0.032599 | 0.025885 | 0.00029945 | 3.2813e-05 | 0 | 0
Varn Structure at Gordy Road Contributing Drainage Area | NORTH FORK | 6410 | Freshwater Marshes / Graminoid Prairie-Marsh | A/D | 0.60724 | 0.032599 | 0.025885 | 0.0023722 | 0.00025995 | 0 | 0
Varn Structure at Gordy Road Contributing Drainage Area | NORTH FORK | 6410 | Freshwater Marshes / Graminoid Prairie-Marsh | A/D | 0.60724 | 0.032599 | 0.025885 | 0.0015246 | 0.00016706 | 0 | 0
Varn Structure at Gordy Road Contributing Drainage Area | NORTH FORK | 6410 | Freshwater Marshes / Graminoid Prairie-Marsh | A/D | 0.60724 | 0.032599 | 0.025885 | 1.1831 | 0.12964 | 0.2 | 0.3
Varn Structure at Gordy Road Contributing Drainage Area | NORTH FORK | 6410 | Freshwater Marshes / Graminoid Prairie-Marsh | A/D | 0.60724 | 0.032599 | 0.025885 | 1.0112 | 0.11081 | 0.2 | 0.2
Varn Structure at Gordy Road Contributing Drainage Area | NORTH FORK | 6410 | Freshwater Marshes / Graminoid Prairie-Marsh | A/D | 0.60724 | 0.032599 | 0.025885 | 2.4377 | 0.26712 | 0.4 | 0.6
Varn Structure at Gordy Road Contributing Drainage Area | NORTH FORK | 6410 | Freshwater Marshes / Graminoid Prairie-Marsh | A/D | 0.60724 | 0.032599 | 0.025885 | 5.9582 | 0.65289 | 1.1 | 1.3
Varn Structure at Gordy Road Contributing Drainage Area | NORTH FORK | 6410 | Freshwater Marshes / Graminoid Prairie-Marsh | A/D | 0.60724 | 0.032599 | 0.025885 | 2.7143 | 0.29743 | 0.5 | 0.6
Varn Structure at Gordy Road Contributing Drainage Area | NORTH FORK | 6410 | Freshwater Marshes / Graminoid Prairie-Marsh | A/D | 0.60724 | 0.032599 | 0.025885 | 0.47373 | 0.051911 | 0.1 | 0.1
Varn Structure at Gordy Road Contributing Drainage Area | NORTH FORK | 6410 | Freshwater Marshes / Graminoid Prairie-Marsh | A/D | 0.60724 | 0.032599 | 0.025885 | 1.9032 | 0.20855 | 0.3 | 0.4
Varn Structure at Gordy Road Contributing Drainage Area | NORTH FORK | 6410 | Freshwater Marshes / Graminoid Prairie-Marsh | A/D | 0.60724 | 0.032599 | 0.025885 | 1.6894 | 0.18512 | 0.3 | 0.4
Varn Structure at Gordy Road Contributing Drainage Area | NORTH FORK | 6410 | Freshwater Marshes / Graminoid Prairie-Marsh | A/D | 0.60724 | 0.032599 | 0.025885 | 2.4653 | 0.27014 | 0.4 | 0.6
Varn Structure at Gordy Road Contributing Drainage Area | NORTH FORK | 6410 | Freshwater Marshes / Graminoid Prairie-Marsh | A/D | 0.60724 | 0.032599 | 0.025885 | 2.6924 | 0.29503 | 0.5 | 0.6
Varn Structure at Gordy Road Contributing Drainage Area | NORTH FORK | 6410 | Freshwater Marshes / Graminoid Prairie-Marsh | A/D | 0.60724 | 0.032599 | 0.025885 | 0.0079162 | 0.00086744 | 0 | 0
Varn Structure at Gordy Road Contributing Drainage Area | NORTH FORK | 6410 | Freshwater Marshes / Graminoid Prairie-Marsh | A/D | 0.60724 | 0.032599 | 0.025885 | 1.3647 | 0.14954 | 0.2 | 0.3
Varn Structure at Gordy Road Contributing Drainage Area | NORTH FORK | 6410 | Freshwater Marshes / Graminoid Prairie-Marsh | A/D | 0.60724 | 0.032599 | 0.025885 | 0.084669 | 0.0092779 | 0 | 0
Varn Structure at Gordy Road Contributing Drainage Area | NORTH FORK | 6410 | Freshwater Marshes / Graminoid Prairie-Marsh | C/D | 0.60724 | 0.032599 | 0.025885 | 2.692 | 0.29498 | 0.5 | 0.6
Varn Structure at Gordy Road Contributing Drainage Area | NORTH FORK | 6410 | Freshwater Marshes / Graminoid Prairie-Marsh | C/D | 0.60724 | 0.032599 | 0.025885 | 0.019163 | 0.0020998 | 0 | 0
Varn Structure at Gordy Road Contributing Drainage Area | NORTH FORK | 6410 | Freshwater Marshes / Graminoid Prairie-Marsh | C/D | 0.60724 | 0.032599 | 0.025885 | 0.018172 | 0.0019913 | 0 | 0
Varn Structure at Gordy Road Contributing Drainage Area | NORTH FORK | 6410 | Freshwater Marshes / Graminoid Prairie-Marsh | C/D | 0.60724 | 0.032599 | 0.025885 | 1.4285 | 0.15654 | 0.3 | 0.3
Varn Structure at Gordy Road Contributing Drainage Area | NORTH FORK | 6410 | Freshwater Marshes / Graminoid Prairie-Marsh | C/D | 0.60724 | 0.032599 | 0.025885 | 0.83192 | 0.09116 | 0.2 | 0.2
Varn Structure at Gordy Road Contributing Drainage Area | NORTH FORK | 6410 | Freshwater Marshes / Graminoid Prairie-Marsh | C/D | 0.60724 | 0.032599 | 0.025885 | 5.4688 | 0.59926 | 1 | 1.2
Varn Structure at Gordy Road Contributing Drainage Area | NORTH FORK | 6410 | Freshwater Marshes / Graminoid Prairie-Marsh | C/D | 0.60724 | 0.032599 | 0.025885 | 1.2613 | 0.13821 | 0.2 | 0.3
Varn Structure at Gordy Road Contributing Drainage Area | NORTH FORK | 6410 | Freshwater Marshes / Graminoid Prairie-Marsh | C/D | 0.60724 | 0.032599 | 0.025885 | 0.0027363 | 0.00029983 | 0 | 0
Varn Structure at Gordy Road Contributing Drainage Area | NORTH FORK | 6410 | Freshwater Marshes / Graminoid Prairie-Marsh | C/D | 0.60724 | 0.032599 | 0.025885 | 0.106 | 0.011615 | 0 | 0
Varn Structure at Gordy Road Contributing Drainage Area | NORTH FORK | 6410 | Freshwater Marshes / Graminoid Prairie-Marsh | C/D | 0.60724 | 0.032599 | 0.025885 | 0.14371 | 0.015748 | 0 | 0
Varn Structure at Gordy Road Contributing Drainage Area | NORTH FORK | 6410 | Freshwater Marshes / Graminoid Prairie-Marsh | C/D | 0.60724 | 0.032599 | 0.025885 | 3.3321 | 0.36513 | 0.6 | 0.8
Varn Structure at Gordy Road Contributing Drainage Area | NORTH FORK | 6410 | Freshwater Marshes / Graminoid Prairie-Marsh | C/D | 0.60724 | 0.032599 | 0.025885 | 6.1548 | 0.67443 | 1.1 | 1.4
Varn Structure at Gordy Road Contributing Drainage Area | NORTH FORK | 6410 | Freshwater Marshes / Graminoid Prairie-Marsh | C/D | 0.60724 | 0.032599 | 0.025885 | 1.9913 | 0.21821 | 0.4 | 0.5
Varn Structure at Gordy Road Contributing Drainage Area | NORTH FORK | 6410 | Freshwater Marshes / Graminoid Prairie-Marsh | C/D | 0.60724 | 0.032599 | 0.025885 | 0.0053715 | 0.00058859 | 0 | 0
Varn Structure at Gordy Road Contributing Drainage Area | NORTH FORK | 6410 | Freshwater Marshes / Graminoid Prairie-Marsh | C/D | 0.60724 | 0.032599 | 0.025885 | 0.0015996 | 0.00017528 | 0 | 0
Varn Structure at Gordy Road Contributing Drainage Area | NORTH FORK | 6410 | Freshwater Marshes / Graminoid Prairie-Marsh | C/D | 0.60724 | 0.032599 | 0.025885 | 0.011847 | 0.0012982 | 0 | 0
Varn Structure at Gordy Road Contributing Drainage Area | NORTH FORK | 6410 | Freshwater Marshes / Graminoid Prairie-Marsh | C/D | 0.60724 | 0.032599 | 0.025885 | 0.042156 | 0.0046194 | 0 | 0
Varn Structure at Gordy Road Contributing Drainage Area | NORTH FORK | 6410 | Freshwater Marshes / Graminoid Prairie-Marsh | C/D | 0.60724 | 0.032599 | 0.025885 | 0.001269 | 0.00013906 | 0 | 0
Varn Structure at Gordy Road Contributing Drainage Area | NORTH FORK | 6410 | Freshwater Marshes / Graminoid Prairie-Marsh | C/D | 0.60724 | 0.032599 | 0.025885 | 0.00030467 | 3.3386e-05 | 0 | 0
Varn Structure at Gordy Road Contributing Drainage Area | NORTH FORK | 6410 | Freshwater Marshes / Graminoid Prairie-Marsh | C/D | 0.60724 | 0.032599 | 0.025885 | 0.29658 | 0.032499 | 0.1 | 0.1
Varn Structure at Gordy Road Contributing Drainage Area | NORTH FORK | 6410 | Freshwater Marshes / Graminoid Prairie-Marsh | C/D | 0.60724 | 0.032599 | 0.025885 | 2.6353 | 0.28878 | 0.5 | 0.6
Varn Structure at Gordy Road Contributing Drainage Area | NORTH FORK | 6410 | Freshwater Marshes / Graminoid Prairie-Marsh | C/D | 0.60724 | 0.032599 | 0.025885 | 0.041923 | 0.0045939 | 0 | 0
Varn Structure at Gordy Road Contributing Drainage Area | NORTH FORK | 6410 | Freshwater Marshes / Graminoid Prairie-Marsh | C/D | 0.60724 | 0.032599 | 0.025885 | 0.0066627 | 0.00073009 | 0 | 0
Varn Structure at Gordy Road Contributing Drainage Area | NORTH FORK | 6410 | Freshwater Marshes / Graminoid Prairie-Marsh | C/D | 0.60724 | 0.032599 | 0.025885 | 0.092481 | 0.010134 | 0 | 0
Varn Structure at Gordy Road Contributing Drainage Area | NORTH FORK | 6410 | Freshwater Marshes / Graminoid Prairie-Marsh | C/D | 0.60724 | 0.032599 | 0.025885 | 0.0076032 | 0.00083315 | 0 | 0
Varn Structure at Gordy Road Contributing Drainage Area | NORTH FORK | 6410 | Freshwater Marshes / Graminoid Prairie-Marsh | C/D | 0.60724 | 0.032599 | 0.025885 | 0.10611 | 0.011627 | 0 | 0
Varn Structure at Gordy Road Contributing Drainage Area | NORTH FORK | 6410 | Freshwater Marshes / Graminoid Prairie-Marsh | C/D | 0.60724 | 0.032599 | 0.025885 | 0.0014783 | 0.00016199 | 0 | 0
Varn Structure at Gordy Road Contributing Drainage Area | NORTH FORK | 6410 | Freshwater Marshes / Graminoid Prairie-Marsh | C/D | 0.60724 | 0.032599 | 0.025885 | 0.061181 | 0.0067041 | 0 | 0
Varn Structure at Gordy Road Contributing Drainage Area | NORTH FORK | 6410 | Freshwater Marshes / Graminoid Prairie-Marsh | C/D | 0.60724 | 0.032599 | 0.025885 | 5.0277e-06 | 5.5092e-07 | 0 | 0
Varn Structure at Gordy Road Contributing Drainage Area | NORTH FORK | 6410 | Freshwater Marshes / Graminoid Prairie-Marsh | C/D | 0.60724 | 0.032599 | 0.025885 | 0.00020594 | 2.2567e-05 | 0 | 0
Varn Structure at Gordy Road Contributing Drainage Area | NORTH FORK | 6410 | Freshwater Marshes / Graminoid Prairie-Marsh | C/D | 0.60724 | 0.032599 | 0.025885 | 0.056313 | 0.0061707 | 0 | 0
Varn Structure at Gordy Road Contributing Drainage Area | NORTH FORK | 6410 | Freshwater Marshes / Graminoid Prairie-Marsh | C/D | 0.60724 | 0.032599 | 0.025885 | 0.0021032 | 0.00023047 | 0 | 0
Varn Structure at Gordy Road Contributing Drainage Area | NORTH FORK | 6410 | Freshwater Marshes / Graminoid Prairie-Marsh | C/D | 0.60724 | 0.032599 | 0.025885 | 1.4023 | 0.15366 | 0.3 | 0.3
Varn Structure at Gordy Road Contributing Drainage Area | NORTH FORK | 6410 | Freshwater Marshes / Graminoid Prairie-Marsh | C/D | 0.60724 | 0.032599 | 0.025885 | 2.6389 | 0.28917 | 0.5 | 0.6
Varn Structure at Gordy Road Contributing Drainage Area | NORTH FORK | 6410 | Freshwater Marshes / Graminoid Prairie-Marsh | C/D | 0.60724 | 0.032599 | 0.025885 | 0.96924 | 0.10621 | 0.2 | 0.2
Varn Structure at Gordy Road Contributing Drainage Area | NORTH FORK | 6410 | Freshwater Marshes / Graminoid Prairie-Marsh | C/D | 0.60724 | 0.032599 | 0.025885 | 0.22811 | 0.024996 | 0 | 0.1
Varn Structure at Gordy Road Contributing Drainage Area | NORTH FORK | 6410 | Freshwater Marshes / Graminoid Prairie-Marsh | C/D | 0.60724 | 0.032599 | 0.025885 | 0.16335 | 0.0179 | 0 | 0
Varn Structure at Gordy Road Contributing Drainage Area | NORTH FORK | 6410 | Freshwater Marshes / Graminoid Prairie-Marsh | C/D | 0.60724 | 0.032599 | 0.025885 | 0.027478 | 0.003011 | 0 | 0
Varn Structure at Gordy Road Contributing Drainage Area | NORTH FORK | 6410 | Freshwater Marshes / Graminoid Prairie-Marsh | C/D | 0.60724 | 0.032599 | 0.025885 | 0.011486 | 0.0012587 | 0 | 0
Varn Structure at Gordy Road Contributing Drainage Area | NORTH FORK | 6410 | Freshwater Marshes / Graminoid Prairie-Marsh | C/D | 0.60724 | 0.032599 | 0.025885 | 0.065662 | 0.0071951 | 0 | 0
Varn Structure at Gordy Road Contributing Drainage Area | NORTH FORK | 6410 | Freshwater Marshes / Graminoid Prairie-Marsh | C/D | 0.60724 | 0.032599 | 0.025885 | 0.030936 | 0.0033899 | 0 | 0
Varn Structure at Gordy Road Contributing Drainage Area | NORTH FORK | 6410 | Freshwater Marshes / Graminoid Prairie-Marsh | C/D | 0.60724 | 0.032599 | 0.025885 | 0.0025534 | 0.0002798 | 0 | 0
Varn Structure at Gordy Road Contributing Drainage Area | NORTH FORK | 6410 | Freshwater Marshes / Graminoid Prairie-Marsh | C/D | 0.60724 | 0.032599 | 0.025885 | 0.20481 | 0.022443 | 0 | 0
Varn Structure at Gordy Road Contributing Drainage Area | NORTH FORK | 6410 | Freshwater Marshes / Graminoid Prairie-Marsh | C/D | 0.60724 | 0.032599 | 0.025885 | 0.02421 | 0.0026529 | 0 | 0
Varn Structure at Gordy Road Contributing Drainage Area | NORTH FORK | 6410 | Freshwater Marshes / Graminoid Prairie-Marsh | C/D | 0.60724 | 0.032599 | 0.025885 | 0.041431 | 0.0045399 | 0 | 0
Varn Structure at Gordy Road Contributing Drainage Area | NORTH FORK | 6410 | Freshwater Marshes / Graminoid Prairie-Marsh | C/D | 0.60724 | 0.032599 | 0.025885 | 0.76905 | 0.084271 | 0.1 | 0.2
Varn Structure at Gordy Road Contributing Drainage Area | NORTH FORK | 6410 | Freshwater Marshes / Graminoid Prairie-Marsh | C/D | 0.60724 | 0.032599 | 0.025885 | 0.61371 | 0.067249 | 0.1 | 0.1
Varn Structure at Gordy Road Contributing Drainage Area | NORTH FORK | 6410 | Freshwater Marshes / Graminoid Prairie-Marsh | C/D | 0.60724 | 0.032599 | 0.025885 | 0.55997 | 0.061361 | 0.1 | 0.1
Varn Structure at Gordy Road Contributing Drainage Area | NORTH FORK | 6410 | Freshwater Marshes / Graminoid Prairie-Marsh | C/D | 0.60724 | 0.032599 | 0.025885 | 0.11127 | 0.012193 | 0 | 0
Varn Structure at Gordy Road Contributing Drainage Area | NORTH FORK | 6410 | Freshwater Marshes / Graminoid Prairie-Marsh | C/D | 0.60724 | 0.032599 | 0.025885 | 0.083656 | 0.0091668 | 0 | 0
Varn Structure at Gordy Road Contributing Drainage Area | NORTH FORK | 6410 | Freshwater Marshes / Graminoid Prairie-Marsh | C/D | 0.60724 | 0.032599 | 0.025885 | 0.29148 | 0.03194 | 0.1 | 0.1
Varn Structure at Gordy Road Contributing Drainage Area | NORTH FORK | 6410 | Freshwater Marshes / Graminoid Prairie-Marsh | C/D | 0.60724 | 0.032599 | 0.025885 | 0.032684 | 0.0035814 | 0 | 0
Varn Structure at Gordy Road Contributing Drainage Area | NORTH FORK | 6410 | Freshwater Marshes / Graminoid Prairie-Marsh | C/D | 0.60724 | 0.032599 | 0.025885 | 0.04405 | 0.0048269 | 0 | 0
Varn Structure at Gordy Road Contributing Drainage Area | NORTH FORK | 6410 | Freshwater Marshes / Graminoid Prairie-Marsh | C/D | 0.60724 | 0.032599 | 0.025885 | 4.88 | 0.53474 | 0.9 | 1.1
Varn Structure at Gordy Road Contributing Drainage Area | NORTH FORK | 6410 | Freshwater Marshes / Graminoid Prairie-Marsh | C/D | 0.60724 | 0.032599 | 0.025885 | 0.56969 | 0.062426 | 0.1 | 0.1
Varn Structure at Gordy Road Contributing Drainage Area | NORTH FORK | 6410 | Freshwater Marshes / Graminoid Prairie-Marsh | C/D | 0.60724 | 0.032599 | 0.025885 | 3.3065 | 0.36232 | 0.6 | 0.7
Varn Structure at Gordy Road Contributing Drainage Area | NORTH FORK | 6410 | Freshwater Marshes / Graminoid Prairie-Marsh | C/D | 0.60724 | 0.032599 | 0.025885 | 0.82185 | 0.090057 | 0.1 | 0.2
Varn Structure at Gordy Road Contributing Drainage Area | NORTH FORK | 6410 | Freshwater Marshes / Graminoid Prairie-Marsh | C/D | 0.60724 | 0.032599 | 0.025885 | 0.14074 | 0.015422 | 0 | 0
Varn Structure at Gordy Road Contributing Drainage Area | NORTH FORK | 6410 | Freshwater Marshes / Graminoid Prairie-Marsh | C/D | 0.60724 | 0.032599 | 0.025885 | 0.76492 | 0.083818 | 0.1 | 0.2
Varn Structure at Gordy Road Contributing Drainage Area | NORTH FORK | 6410 | Freshwater Marshes / Graminoid Prairie-Marsh | C/D | 0.60724 | 0.032599 | 0.025885 | 2.2723 | 0.249 | 0.4 | 0.5
Varn Structure at Gordy Road Contributing Drainage Area | NORTH FORK | 6410 | Freshwater Marshes / Graminoid Prairie-Marsh | C/D | 0.60724 | 0.032599 | 0.025885 | 0.039229 | 0.0042986 | 0 | 0
Varn Structure at Gordy Road Contributing Drainage Area | NORTH FORK | 6410 | Freshwater Marshes / Graminoid Prairie-Marsh | C/D | 0.60724 | 0.032599 | 0.025885 | 0.46052 | 0.050463 | 0.1 | 0.1
Varn Structure at Gordy Road Contributing Drainage Area | NORTH FORK | 6410 | Freshwater Marshes / Graminoid Prairie-Marsh | C/D | 0.60724 | 0.032599 | 0.025885 | 0.24883 | 0.027267 | 0 | 0.1
Varn Structure at Gordy Road Contributing Drainage Area | NORTH FORK | 6410 | Freshwater Marshes / Graminoid Prairie-Marsh | C/D | 0.60724 | 0.032599 | 0.025885 | 0.0058209 | 0.00063784 | 0 | 0
Varn Structure at Gordy Road Contributing Drainage Area | NORTH FORK | 6410 | Freshwater Marshes / Graminoid Prairie-Marsh | C/D | 0.60724 | 0.032599 | 0.025885 | 0.11132 | 0.012199 | 0 | 0
Varn Structure at Gordy Road Contributing Drainage Area | NORTH FORK | 6410 | Freshwater Marshes / Graminoid Prairie-Marsh | C/D | 0.60724 | 0.032599 | 0.025885 | 0.89576 | 0.098155 | 0.2 | 0.2
Varn Structure at Gordy Road Contributing Drainage Area | NORTH FORK | 6410 | Freshwater Marshes / Graminoid Prairie-Marsh | C/D | 0.60724 | 0.032599 | 0.025885 | 1.8846 | 0.20652 | 0.3 | 0.4
Varn Structure at Gordy Road Contributing Drainage Area | NORTH FORK | 6410 | Freshwater Marshes / Graminoid Prairie-Marsh | C/D | 0.60724 | 0.032599 | 0.025885 | 0.029672 | 0.0032514 | 0 | 0
Varn Structure at Gordy Road Contributing Drainage Area | NORTH FORK | 6410 | Freshwater Marshes / Graminoid Prairie-Marsh | C/D | 0.60724 | 0.032599 | 0.025885 | 0.063866 | 0.0069984 | 0 | 0
Varn Structure at Gordy Road Contributing Drainage Area | NORTH FORK | 6410 | Freshwater Marshes / Graminoid Prairie-Marsh | C/D | 0.60724 | 0.032599 | 0.025885 | 1.2201 | 0.1337 | 0.2 | 0.3
Varn Structure at Gordy Road Contributing Drainage Area | NORTH FORK | 6410 | Freshwater Marshes / Graminoid Prairie-Marsh | C/D | 0.60724 | 0.032599 | 0.025885 | 0.062803 | 0.0068818 | 0 | 0
Varn Structure at Gordy Road Contributing Drainage Area | NORTH FORK | 6410 | Freshwater Marshes / Graminoid Prairie-Marsh | C/D | 0.60724 | 0.032599 | 0.025885 | 1.0795 | 0.11829 | 0.2 | 0.2
Varn Structure at Gordy Road Contributing Drainage Area | NORTH FORK | 6410 | Freshwater Marshes / Graminoid Prairie-Marsh | C/D | 0.60724 | 0.032599 | 0.025885 | 0.32473 | 0.035584 | 0.1 | 0.1
Varn Structure at Gordy Road Contributing Drainage Area | NORTH FORK | 6410 | Freshwater Marshes / Graminoid Prairie-Marsh | C/D | 0.60724 | 0.032599 | 0.025885 | 1.1087 | 0.12149 | 0.2 | 0.3
Varn Structure at Gordy Road Contributing Drainage Area | NORTH FORK | 6410 | Freshwater Marshes / Graminoid Prairie-Marsh | C/D | 0.60724 | 0.032599 | 0.025885 | 0.17823 | 0.01953 | 0 | 0
Varn Structure at Gordy Road Contributing Drainage Area | NORTH FORK | 6410 | Freshwater Marshes / Graminoid Prairie-Marsh | C/D | 0.60724 | 0.032599 | 0.025885 | 0.077834 | 0.0085289 | 0 | 0
Varn Structure at Gordy Road Contributing Drainage Area | NORTH FORK | 6410 | Freshwater Marshes / Graminoid Prairie-Marsh | C/D | 0.60724 | 0.032599 | 0.025885 | 1.9678 | 0.21562 | 0.4 | 0.4
Varn Structure at Gordy Road Contributing Drainage Area | NORTH FORK | 6410 | Freshwater Marshes / Graminoid Prairie-Marsh | C/D | 0.60724 | 0.032599 | 0.025885 | 0.010119 | 0.0011088 | 0 | 0
Varn Structure at Gordy Road Contributing Drainage Area | NORTH FORK | 6410 | Freshwater Marshes / Graminoid Prairie-Marsh | C/D | 0.60724 | 0.032599 | 0.025885 | 0.0011036 | 0.00012093 | 0 | 0
Varn Structure at Gordy Road Contributing Drainage Area | NORTH FORK | 6410 | Freshwater Marshes / Graminoid Prairie-Marsh | C/D | 0.60724 | 0.032599 | 0.025885 | 0.84051 | 0.092101 | 0.2 | 0.2
Varn Structure at Gordy Road Contributing Drainage Area | NORTH FORK | 6410 | Freshwater Marshes / Graminoid Prairie-Marsh | C/D | 0.60724 | 0.032599 | 0.025885 | 1.2889 | 0.14123 | 0.2 | 0.3
Varn Structure at Gordy Road Contributing Drainage Area | NORTH FORK | 6410 | Freshwater Marshes / Graminoid Prairie-Marsh | C/D | 0.60724 | 0.032599 | 0.025885 | 0.00071407 | 7.8247e-05 | 0 | 0
Varn Structure at Gordy Road Contributing Drainage Area | NORTH FORK | 6410 | Freshwater Marshes / Graminoid Prairie-Marsh | D | 0.60724 | 0.032599 | 0.025885 | 2.3065 | 0.25274 | 0.4 | 0.5
Varn Structure at Gordy Road Contributing Drainage Area | NORTH FORK | 6410 | Freshwater Marshes / Graminoid Prairie-Marsh | D | 0.60724 | 0.032599 | 0.025885 | 2.4472 | 0.26816 | 0.4 | 0.6
Varn Structure at Gordy Road Contributing Drainage Area | NORTH FORK | 6430 | Wet Prairies | A | 0.60724 | 0.032599 | 0.025885 | 1.378 | 0.151 | 0.2 | 0.3
Varn Structure at Gordy Road Contributing Drainage Area | NORTH FORK | 6430 | Wet Prairies | B/D | 0.60724 | 0.032599 | 0.025885 | 0.60349 | 0.06613 | 0.1 | 0.1
Varn Structure at Gordy Road Contributing Drainage Area | NORTH FORK | 6430 | Wet Prairies | C/D | 0.60724 | 0.032599 | 0.025885 | 0.0083901 | 0.00091938 | 0 | 0
Varn Structure at Gordy Road Contributing Drainage Area | NORTH FORK | 6430 | Wet Prairies | C/D | 0.60724 | 0.032599 | 0.025885 | 1.191 | 0.13051 | 0.2 | 0.3
Varn Structure at Gordy Road Contributing Drainage Area | NORTH FORK | 6430 | Wet Prairies | C/D | 0.60724 | 0.032599 | 0.025885 | 1.1739 | 0.12863 | 0.2 | 0.3
Varn Structure at Gordy Road Contributing Drainage Area | NORTH FORK | 6430 | Wet Prairies | C/D | 0.60724 | 0.032599 | 0.025885 | 0.50887 | 0.055761 | 0.1 | 0.1
Varn Structure at Gordy Road Contributing Drainage Area | NORTH FORK | 6430 | Wet Prairies | C/D | 0.60724 | 0.032599 | 0.025885 | 0.5014 | 0.054943 | 0.1 | 0.1
Varn Structure at Gordy Road Contributing Drainage Area | NORTH FORK | 6430 | Wet Prairies | C/D | 0.60724 | 0.032599 | 0.025885 | 0.41808 | 0.045812 | 0.1 | 0.1
Varn Structure at Gordy Road Contributing Drainage Area | NORTH FORK | 6430 | Wet Prairies | C/D | 0.60724 | 0.032599 | 0.025885 | 0.98173 | 0.10758 | 0.2 | 0.2
Varn Structure at Gordy Road Contributing Drainage Area | NORTH FORK | 6430 | Wet Prairies | C/D | 0.60724 | 0.032599 | 0.025885 | 2.2833 | 0.2502 | 0.4 | 0.5
Varn Structure at Gordy Road Contributing Drainage Area | NORTH FORK | 6430 | Wet Prairies | C/D | 0.60724 | 0.032599 | 0.025885 | 3.3079 | 0.36247 | 0.6 | 0.7
Varn Structure at Gordy Road Contributing Drainage Area | NORTH FORK | 6430 | Wet Prairies | C/D | 0.60724 | 0.032599 | 0.025885 | 0.89811 | 0.098413 | 0.2 | 0.2
Varn Structure at Gordy Road Contributing Drainage Area | NORTH FORK | 6430 | Wet Prairies | C/D | 0.60724 | 0.032599 | 0.025885 | 0.063173 | 0.0069223 | 0 | 0
Varn Structure at Gordy Road Contributing Drainage Area | NORTH FORK | 6430 | Wet Prairies | C/D | 0.60724 | 0.032599 | 0.025885 | 0.12112 | 0.013272 | 0 | 0
Varn Structure at Gordy Road Contributing Drainage Area | NORTH FORK | 6430 | Wet Prairies | C/D | 0.60724 | 0.032599 | 0.025885 | 0.77847 | 0.085304 | 0.1 | 0.2
Varn Structure at Gordy Road Contributing Drainage Area | NORTH FORK | 6430 | Wet Prairies | C/D | 0.60724 | 0.032599 | 0.025885 | 0.65109 | 0.071345 | 0.1 | 0.1
Varn Structure at Gordy Road Contributing Drainage Area | NORTH FORK | 6430 | Wet Prairies | C/D | 0.60724 | 0.032599 | 0.025885 | 0.074721 | 0.0081878 | 0 | 0
Varn Structure at Gordy Road Contributing Drainage Area | NORTH FORK | 6430 | Wet Prairies | C/D | 0.60724 | 0.032599 | 0.025885 | 0.096797 | 0.010607 | 0 | 0
Varn Structure at Gordy Road Contributing Drainage Area | NORTH FORK | 6430 | Wet Prairies | C/D | 0.60724 | 0.032599 | 0.025885 | 1.293 | 0.14169 | 0.2 | 0.3
Varn Structure at Gordy Road Contributing Drainage Area | NORTH FORK | 6430 | Wet Prairies | C/D | 0.60724 | 0.032599 | 0.025885 | 1.3503 | 0.14797 | 0.2 | 0.3
Varn Structure at Gordy Road Contributing Drainage Area | NORTH FORK | 6430 | Wet Prairies | C/D | 0.60724 | 0.032599 | 0.025885 | 1.8335 | 0.20091 | 0.3 | 0.4
Varn Structure at Gordy Road Contributing Drainage Area | NORTH FORK | 6430 | Wet Prairies | C/D | 0.60724 | 0.032599 | 0.025885 | 0.41925 | 0.045941 | 0.1 | 0.1
Varn Structure at Gordy Road Contributing Drainage Area | NORTH FORK | 6430 | Wet Prairies | C/D | 0.60724 | 0.032599 | 0.025885 | 0.014667 | 0.0016072 | 0 | 0
Varn Structure at Gordy Road Contributing Drainage Area | NORTH FORK | 6430 | Wet Prairies | C/D | 0.60724 | 0.032599 | 0.025885 | 1.1812 | 0.12943 | 0.2 | 0.3
Varn Structure at Gordy Road Contributing Drainage Area | NORTH FORK | 6430 | Wet Prairies | C/D | 0.60724 | 0.032599 | 0.025885 | 1.4426 | 0.15808 | 0.3 | 0.3
Varn Structure at Gordy Road Contributing Drainage Area | NORTH FORK | 6430 | Wet Prairies | C/D | 0.60724 | 0.032599 | 0.025885 | 0.89091 | 0.097624 | 0.2 | 0.2
Varn Structure at Gordy Road Contributing Drainage Area | NORTH FORK | 6430 | Wet Prairies | C/D | 0.60724 | 0.032599 | 0.025885 | 1.0673 | 0.11695 | 0.2 | 0.2
Varn Structure at Gordy Road Contributing Drainage Area | NORTH FORK | 6430 | Wet Prairies | C/D | 0.60724 | 0.032599 | 0.025885 | 0.54493 | 0.059713 | 0.1 | 0.1
Varn Structure at Gordy Road Contributing Drainage Area | NORTH FORK | 6430 | Wet Prairies | C/D | 0.60724 | 0.032599 | 0.025885 | 0.10348 | 0.011339 | 0 | 0
Varn Structure at Gordy Road Contributing Drainage Area | NORTH FORK | 6430 | Wet Prairies | C/D | 0.60724 | 0.032599 | 0.025885 | 0.20784 | 0.022774 | 0 | 0
Varn Structure at Gordy Road Contributing Drainage Area | NORTH FORK | 6430 | Wet Prairies | C/D | 0.60724 | 0.032599 | 0.025885 | 2.2572 | 0.24734 | 0.4 | 0.5
Varn Structure at Gordy Road Contributing Drainage Area | NORTH FORK | 6430 | Wet Prairies | C/D | 0.60724 | 0.032599 | 0.025885 | 2.2819 | 0.25005 | 0.4 | 0.5
Varn Structure at Gordy Road Contributing Drainage Area | NORTH FORK | 6430 | Wet Prairies | C/D | 0.60724 | 0.032599 | 0.025885 | 0.38884 | 0.042608 | 0.1 | 0.1
Varn Structure at Gordy Road Contributing Drainage Area | NORTH FORK | 6430 | Wet Prairies | C/D | 0.60724 | 0.032599 | 0.025885 | 0.87686 | 0.096084 | 0.2 | 0.2
Varn Structure at Gordy Road Contributing Drainage Area | NORTH FORK | 6430 | Wet Prairies | C/D | 0.60724 | 0.032599 | 0.025885 | 2.9141 | 0.31933 | 0.5 | 0.7
Varn Structure at Gordy Road Contributing Drainage Area | NORTH FORK | 6430 | Wet Prairies | C/D | 0.60724 | 0.032599 | 0.025885 | 3.5906 | 0.39345 | 0.7 | 0.8
Varn Structure at Gordy Road Contributing Drainage Area | NORTH FORK | 6430 | Wet Prairies | C/D | 0.60724 | 0.032599 | 0.025885 | 1.7991 | 0.19714 | 0.3 | 0.4
Varn Structure at Gordy Road Contributing Drainage Area | NORTH FORK | 6430 | Wet Prairies | C/D | 0.60724 | 0.032599 | 0.025885 | 0.35808 | 0.039237 | 0.1 | 0.1
Varn Structure at Gordy Road Contributing Drainage Area | NORTH FORK | 6430 | Wet Prairies | C/D | 0.60724 | 0.032599 | 0.025885 | 1.4088e-06 | 1.5438e-07 | 0 | 0
Varn Structure at Gordy Road Contributing Drainage Area | NORTH FORK | 6430 | Wet Prairies | C/D | 0.60724 | 0.032599 | 0.025885 | 0.0030075 | 0.00032956 | 0 | 0
Varn Structure at Gordy Road Contributing Drainage Area | NORTH FORK | 6430 | Wet Prairies | C/D | 0.60724 | 0.032599 | 0.025885 | 0.048916 | 0.0053601 | 0 | 0
Varn Structure at Gordy Road Contributing Drainage Area | NORTH FORK | 6430 | Wet Prairies | C/D | 0.60724 | 0.032599 | 0.025885 | 0.083705 | 0.0091723 | 0 | 0
Varn Structure at Gordy Road Contributing Drainage Area | NORTH FORK | 6430 | Wet Prairies | C/D | 0.60724 | 0.032599 | 0.025885 | 0.71195 | 0.078014 | 0.1 | 0.2
Varn Structure at Gordy Road Contributing Drainage Area | NORTH FORK | 6430 | Wet Prairies | C/D | 0.60724 | 0.032599 | 0.025885 | 0.27456 | 0.030086 | 0 | 0.1
Varn Structure at Gordy Road Contributing Drainage Area | NORTH FORK | 6430 | Wet Prairies | C/D | 0.60724 | 0.032599 | 0.025885 | 0.18028 | 0.019755 | 0 | 0
Varn Structure at Gordy Road Contributing Drainage Area | NORTH FORK | 6430 | Wet Prairies | C/D | 0.60724 | 0.032599 | 0.025885 | 2.0477 | 0.22438 | 0.4 | 0.5
Varn Structure at Gordy Road Contributing Drainage Area | NORTH FORK | 6430 | Wet Prairies | C/D | 0.60724 | 0.032599 | 0.025885 | 1.2565 | 0.13769 | 0.2 | 0.3
Varn Structure at Gordy Road Contributing Drainage Area | NORTH FORK | 6430 | Wet Prairies | C/D | 0.60724 | 0.032599 | 0.025885 | 0.39519 | 0.043305 | 0.1 | 0.1
Varn Structure at Gordy Road Contributing Drainage Area | NORTH FORK | 6430 | Wet Prairies | C/D | 0.60724 | 0.032599 | 0.025885 | 0.074509 | 0.0081645 | 0 | 0
Varn Structure at Gordy Road Contributing Drainage Area | NORTH FORK | 6430 | Wet Prairies | C/D | 0.60724 | 0.032599 | 0.025885 | 2.8474 | 0.31202 | 0.5 | 0.6
Varn Structure at Gordy Road Contributing Drainage Area | NORTH FORK | 6440 | Emergent aquatic vegetation | A | 0.60724 | 0.032599 | 0.025885 | 0.45184 | 0.049512 | 0.1 | 0.1
Varn Structure at Gordy Road Contributing Drainage Area | NORTH FORK | 6440 | Emergent aquatic vegetation | C/D | 0.60724 | 0.032599 | 0.025885 | 0.90927 | 0.099636 | 0.2 | 0.2
Varn Structure at Gordy Road Contributing Drainage Area | NORTH FORK | 6440 | Emergent aquatic vegetation | C/D | 0.60724 | 0.032599 | 0.025885 | 0.31495 | 0.034512 | 0.1 | 0.1
Varn Structure at Gordy Road Contributing Drainage Area | NORTH FORK | 6440 | Emergent aquatic vegetation | C/D | 0.60724 | 0.032599 | 0.025885 | 0.14016 | 0.015359 | 0 | 0
Varn Structure at Gordy Road Contributing Drainage Area | NORTH FORK | 6440 | Emergent aquatic vegetation | C/D | 0.60724 | 0.032599 | 0.025885 | 0.18085 | 0.019817 | 0 | 0
Varn Structure at Gordy Road Contributing Drainage Area | NORTH FORK | 6440 | Emergent aquatic vegetation | C/D | 0.60724 | 0.032599 | 0.025885 | 3.1145 | 0.34128 | 0.6 | 0.7
Varn Structure at Gordy Road Contributing Drainage Area | NORTH FORK | 6440 | Emergent aquatic vegetation | C/D | 0.60724 | 0.032599 | 0.025885 | 3.2892 | 0.36042 | 0.6 | 0.7
Varn Structure at Gordy Road Contributing Drainage Area | NORTH FORK | 6440 | Emergent aquatic vegetation | C/D | 0.60724 | 0.032599 | 0.025885 | 0.9263 | 0.1015 | 0.2 | 0.2
Varn Structure at Gordy Road Contributing Drainage Area | NORTH FORK | 6440 | Emergent aquatic vegetation | C/D | 0.60724 | 0.032599 | 0.025885 | 0.64861 | 0.071074 | 0.1 | 0.1
Varn Structure at Gordy Road Contributing Drainage Area | NORTH FORK | 6440 | Emergent aquatic vegetation | C/D | 0.60724 | 0.032599 | 0.025885 | 0.3556 | 0.038966 | 0.1 | 0.1
Varn Structure at Gordy Road Contributing Drainage Area | NORTH FORK | 6440 | Emergent aquatic vegetation | C/D | 0.60724 | 0.032599 | 0.025885 | 0.0076554 | 0.00083887 | 0 | 0
Varn Structure at Gordy Road Contributing Drainage Area | NORTH FORK | 6440 | Emergent aquatic vegetation | C/D | 0.60724 | 0.032599 | 0.025885 | 0.22634 | 0.024802 | 0 | 0.1
Varn Structure at Gordy Road Contributing Drainage Area | NORTH FORK | 6440 | Emergent aquatic vegetation | C/D | 0.60724 | 0.032599 | 0.025885 | 0.66317 | 0.072669 | 0.1 | 0.2
Varn Structure at Gordy Road Contributing Drainage Area | NORTH FORK | 6440 | Emergent aquatic vegetation | C/D | 0.60724 | 0.032599 | 0.025885 | 0.85642 | 0.093844 | 0.2 | 0.2
Varn Structure at Gordy Road Contributing Drainage Area | NORTH FORK | 6440 | Emergent aquatic vegetation | C/D | 0.60724 | 0.032599 | 0.025885 | 0.40046 | 0.043881 | 0.1 | 0.1
Varn Structure at Gordy Road Contributing Drainage Area | NORTH FORK | 6440 | Emergent aquatic vegetation | C/D | 0.60724 | 0.032599 | 0.025885 | 0.55062 | 0.060336 | 0.1 | 0.1
Varn Structure at Gordy Road Contributing Drainage Area | NORTH FORK | 6440 | Emergent aquatic vegetation | C/D | 0.60724 | 0.032599 | 0.025885 | 6.6193 | 0.72533 | 1.2 | 1.5
Varn Structure at Gordy Road Contributing Drainage Area | NORTH FORK | 6440 | Emergent aquatic vegetation | C/D | 0.60724 | 0.032599 | 0.025885 | 0.98694 | 0.10815 | 0.2 | 0.2
Varn Structure at Gordy Road Contributing Drainage Area | NORTH FORK | 6440 | Emergent aquatic vegetation | C/D | 0.60724 | 0.032599 | 0.025885 | 3.3902 | 0.37149 | 0.6 | 0.8
Varn Structure at Gordy Road Contributing Drainage Area | NORTH FORK | 6440 | Emergent aquatic vegetation | C/D | 0.60724 | 0.032599 | 0.025885 | 0.31485 | 0.034501 | 0.1 | 0.1
Varn Structure at Gordy Road Contributing Drainage Area | NORTH FORK | 6440 | Emergent aquatic vegetation | C/D | 0.60724 | 0.032599 | 0.025885 | 1.6691 | 0.1829 | 0.3 | 0.4
Varn Structure at Gordy Road Contributing Drainage Area | NORTH FORK | 6440 | Emergent aquatic vegetation | C/D | 0.60724 | 0.032599 | 0.025885 | 2.2565 | 0.24727 | 0.4 | 0.5
Varn Structure at Gordy Road Contributing Drainage Area | NORTH FORK | 6440 | Emergent aquatic vegetation | C/D | 0.60724 | 0.032599 | 0.025885 | 6.9096 | 0.75714 | 1.3 | 1.6
Varn Structure at Gordy Road Contributing Drainage Area | NORTH FORK | 6440 | Emergent aquatic vegetation | C/D | 0.60724 | 0.032599 | 0.025885 | 0.97419 | 0.10675 | 0.2 | 0.2
Varn Structure at Gordy Road Contributing Drainage Area | NORTH FORK | 6440 | Emergent aquatic vegetation | C/D | 0.60724 | 0.032599 | 0.025885 | 1.8786 | 0.20585 | 0.3 | 0.4
Varn Structure at Gordy Road Contributing Drainage Area | NORTH FORK | 6440 | Emergent aquatic vegetation | C/D | 0.60724 | 0.032599 | 0.025885 | 1.0533 | 0.11542 | 0.2 | 0.2
Varn Structure at Gordy Road Contributing Drainage Area | NORTH FORK | 6440 | Emergent aquatic vegetation | C/D | 0.60724 | 0.032599 | 0.025885 | 3.6524 | 0.40022 | 0.7 | 0.8
Varn Structure at Gordy Road Contributing Drainage Area | NORTH FORK | 6440 | Emergent aquatic vegetation | C/D | 0.60724 | 0.032599 | 0.025885 | 1.5862 | 0.17382 | 0.3 | 0.4
Varn Structure at Gordy Road Contributing Drainage Area | NORTH FORK | 6440 | Emergent aquatic vegetation | C/D | 0.60724 | 0.032599 | 0.025885 | 1.839 | 0.20152 | 0.3 | 0.4
Varn Structure at Gordy Road Contributing Drainage Area | NORTH FORK | 6440 | Emergent aquatic vegetation | C/D | 0.60724 | 0.032599 | 0.025885 | 2.6605 | 0.29153 | 0.5 | 0.6
Varn Structure at Gordy Road Contributing Drainage Area | NORTH FORK | 6440 | Emergent aquatic vegetation | C/D | 0.60724 | 0.032599 | 0.025885 | 4.7209 | 0.51731 | 0.9 | 1.1
Varn Structure at Gordy Road Contributing Drainage Area | NORTH FORK | 6440 | Emergent aquatic vegetation | C/D | 0.60724 | 0.032599 | 0.025885 | 0.58912 | 0.064554 | 0.1 | 0.1
Varn Structure at Gordy Road Contributing Drainage Area | NORTH FORK | 6440 | Emergent aquatic vegetation | C/D | 0.60724 | 0.032599 | 0.025885 | 0.067693 | 0.0074177 | 0 | 0
Varn Structure at Gordy Road Contributing Drainage Area | NORTH FORK | 6440 | Emergent aquatic vegetation | D | 0.60724 | 0.032599 | 0.025885 | 0.69247 | 0.07588 | 0.1 | 0.2
Varn Structure at Gordy Road Contributing Drainage Area | NORTH FORK | 6440 | Emergent aquatic vegetation | D | 0.60724 | 0.032599 | 0.025885 | 1.5033 | 0.16472 | 0.3 | 0.3
Varn Structure at Gordy Road Contributing Drainage Area | NORTH FORK | 6440 | Emergent aquatic vegetation | D | 0.60724 | 0.032599 | 0.025885 | 0.94583 | 0.10364 | 0.2 | 0.2
Varn Structure at Gordy Road Contributing Drainage Area | NORTH FORK | 6440 | Emergent aquatic vegetation | D | 0.60724 | 0.032599 | 0.025885 | 1.7306 | 0.18963 | 0.3 | 0.4
Varn Structure at Gordy Road Contributing Drainage Area | NORTH FORK | 6440 | Emergent aquatic vegetation | N/A | 0.60724 | 0.032599 | 0.025885 | 2.1489 | 0.23547 | 0.4 | 0.5
Varn Structure at Gordy Road Contributing Drainage Area | NORTH FORK | 6440 | Emergent aquatic vegetation | N/A | 0.60724 | 0.032599 | 0.025885 | 0.00051594 | 5.6536e-05 | 0 | 0
Varn Structure at Gordy Road Contributing Drainage Area | NORTH FORK | 6440 | Emergent aquatic vegetation | N/A | 0.60724 | 0.032599 | 0.025885 | 0.00018517 | 2.0291e-05 | 0 | 0
Varn Structure at Gordy Road Contributing Drainage Area | NORTH FORK | 6440 | Emergent aquatic vegetation | N/A | 0.60724 | 0.032599 | 0.025885 | 0.0074496 | 0.00081631 | 0 | 0
Varn Structure at Gordy Road Contributing Drainage Area | NORTH FORK | 6440 | Emergent aquatic vegetation | N/A | 0.60724 | 0.032599 | 0.025885 | 6.3143 | 0.69191 | 1.1 | 1.4
Varn Structure at Gordy Road Contributing Drainage Area | NORTH FORK | 6440 | Emergent aquatic vegetation | N/A | 0.60724 | 0.032599 | 0.025885 | 0.0016355 | 0.00017922 | 0 | 0
Varn Structure at Gordy Road Contributing Drainage Area | NORTH FORK | 6440 | Emergent aquatic vegetation | N/A | 0.60724 | 0.032599 | 0.025885 | 2.3435 | 0.2568 | 0.4 | 0.5
Varn Structure at Gordy Road Contributing Drainage Area | NORTH FORK | 6440 | Emergent aquatic vegetation | N/A | 0.60724 | 0.032599 | 0.025885 | 0.0047265 | 0.00051792 | 0 | 0
Varn Structure at Gordy Road Contributing Drainage Area | NORTH FORK | 6440 | Emergent aquatic vegetation | N/A | 0.60724 | 0.032599 | 0.025885 | 4.4897 | 0.49198 | 0.8 | 1
Varn Structure at Gordy Road Contributing Drainage Area | NORTH FORK | 6440 | Emergent aquatic vegetation | N/A | 0.60724 | 0.032599 | 0.025885 | 8.7292 | 0.95653 | 1.6 | 2
Varn Structure at Gordy Road Contributing Drainage Area | NORTH FORK | 7400 | Disturbed land | A/D | 0.70945 | 0.097798 | 0.2623 | 0.25714 | 0.28553 | 0.6 | 0.1
Varn Structure at Gordy Road Contributing Drainage Area | NORTH FORK | 7400 | Disturbed land | A/D | 0.70945 | 0.097798 | 0.2623 | 0.51284 | 0.56945 | 1.1 | 0.3
Varn Structure at Gordy Road Contributing Drainage Area | NORTH FORK | 7400 | Disturbed land | C/D | 0.70945 | 0.097798 | 0.2623 | 0.42142 | 0.46794 | 0.9 | 0.2
Varn Structure at Gordy Road Contributing Drainage Area | NORTH FORK | 7400 | Disturbed land | C/D | 0.70945 | 0.097798 | 0.2623 | 5.1457 | 5.7138 | 11 | 2.6
Varn Structure at Gordy Road Contributing Drainage Area | NORTH FORK | 7400 | Disturbed land | C/D | 0.70945 | 0.097798 | 0.2623 | 5.6659 | 6.2914 | 12.1 | 2.9
Varn Structure at Gordy Road Contributing Drainage Area | NORTH FORK | 7400 | Disturbed land | C/D | 0.70945 | 0.097798 | 0.2623 | 8.936 | 9.9225 | 19.2 | 4.6
Varn Structure at Gordy Road Contributing Drainage Area | NORTH FORK | 7400 | Disturbed land | C/D | 0.70945 | 0.097798 | 0.2623 | 2.7302 | 3.0316 | 5.9 | 1.4
Varn Structure at Gordy Road Contributing Drainage Area | NORTH FORK | 7400 | Disturbed land | C/D | 0.70945 | 0.097798 | 0.2623 | 0.26462 | 0.29384 | 0.6 | 0.1
Varn Structure at Gordy Road Contributing Drainage Area | NORTH FORK | 7400 | Disturbed land | C/D | 0.70945 | 0.097798 | 0.2623 | 0.85503 | 0.94942 | 1.8 | 0.4
Varn Structure at Gordy Road Contributing Drainage Area | NORTH FORK | 7400 | Disturbed land | C/D | 0.70945 | 0.097798 | 0.2623 | 3.0363 | 3.3714 | 6.5 | 1.6
Varn Structure at Gordy Road Contributing Drainage Area | NORTH FORK | 7400 | Disturbed land | N/A | 0.70945 | 0.097798 | 0.2623 | 0.15307 | 0.16997 | 0.3 | 0.1
Varn Structure at Gordy Road Contributing Drainage Area | NORTH FORK | 7400 | Disturbed land | N/A | 0.70945 | 0.097798 | 0.2623 | 0.018743 | 0.020812 | 0 | 0
Varn Structure at Gordy Road Contributing Drainage Area | NORTH FORK | 7400 | Disturbed land | N/A | 0.70945 | 0.097798 | 0.2623 | 0.075947 | 0.084331 | 0.2 | 0
Varn Structure at Gordy Road Contributing Drainage Area | NORTH FORK | 7400 | Disturbed land | N/A | 0.70945 | 0.097798 | 0.2623 | 0.028451 | 0.031591 | 0.1 | 0
Varn Structure at Gordy Road Contributing Drainage Area | NORTH FORK | 7400 | Disturbed land | N/A | 0.70945 | 0.097798 | 0.2623 | 0.035856 | 0.039814 | 0.1 | 0
Varn Structure at Gordy Road Contributing Drainage Area | NORTH FORK | 7400 | Disturbed land | N/A | 0.70945 | 0.097798 | 0.2623 | 0.0029389 | 0.0032634 | 0 | 0
Varn Structure at Gordy Road Contributing Drainage Area | NORTH FORK | 7400 | Disturbed land | N/A | 0.70945 | 0.097798 | 0.2623 | 0.13069 | 0.14512 | 0.3 | 0.1
Varn Structure at Gordy Road Contributing Drainage Area | NORTH FORK | 7400 | Disturbed land | N/A | 0.70945 | 0.097798 | 0.2623 | 0.26891 | 0.2986 | 0.6 | 0.1
Varn Structure at Gordy Road Contributing Drainage Area | NORTH FORK | 7400 | Disturbed land | N/A | 0.70945 | 0.097798 | 0.2623 | 0.032956 | 0.036594 | 0.1 | 0
Varn Structure at Gordy Road Contributing Drainage Area | NORTH FORK | 7400 | Disturbed land | N/A | 0.70945 | 0.097798 | 0.2623 | 0.0041053 | 0.0045585 | 0 | 0
Varn Structure at Gordy Road Contributing Drainage Area | NORTH FORK | 7400 | Disturbed land | N/A | 0.70945 | 0.097798 | 0.2623 | 0.017374 | 0.019292 | 0 | 0
Varn Structure at Gordy Road Contributing Drainage Area | NORTH FORK | 7400 | Disturbed land | N/A | 0.70945 | 0.097798 | 0.2623 | 0.01187 | 0.013181 | 0 | 0
Varn Structure at Gordy Road Contributing Drainage Area | NORTH FORK | 7400 | Disturbed land | N/A | 0.70945 | 0.097798 | 0.2623 | 0.025641 | 0.028472 | 0.1 | 0
Varn Structure at Gordy Road Contributing Drainage Area | NORTH FORK | 7400 | Disturbed land | N/A | 0.70945 | 0.097798 | 0.2623 | 0.0072008 | 0.0079957 | 0 | 0
Varn Structure at Gordy Road Contributing Drainage Area | NORTH FORK | 7400 | Disturbed land | N/A | 0.70945 | 0.097798 | 0.2623 | 0.0032584 | 0.0036181 | 0 | 0
Varn Structure at Gordy Road Contributing Drainage Area | NORTH FORK | 7400 | Disturbed land | N/A | 0.70945 | 0.097798 | 0.2623 | 0.00045865 | 0.00050928 | 0 | 0
Varn Structure at Gordy Road Contributing Drainage Area | NORTH FORK | 7400 | Disturbed land | N/A | 0.70945 | 0.097798 | 0.2623 | 0.00090252 | 0.0010022 | 0 | 0
Varn Structure at Gordy Road Contributing Drainage Area | NORTH FORK | 7400 | Disturbed land | N/A | 0.70945 | 0.097798 | 0.2623 | 0.0082854 | 0.0092 | 0 | 0
Varn Structure at Gordy Road Contributing Drainage Area | NORTH FORK | 7400 | Disturbed land | N/A | 0.70945 | 0.097798 | 0.2623 | 0.0074555 | 0.0082785 | 0 | 0
Varn Structure at Gordy Road Contributing Drainage Area | NORTH FORK | 7400 | Disturbed land | N/A | 0.70945 | 0.097798 | 0.2623 | 0.091079 | 0.10113 | 0.2 | 0
Varn Structure at Gordy Road Contributing Drainage Area | NORTH FORK | 7400 | Disturbed land | N/A | 0.70945 | 0.097798 | 0.2623 | 0.014473 | 0.016071 | 0 | 0
Varn Structure at Gordy Road Contributing Drainage Area | NORTH FORK | 7400 | Disturbed land | N/A | 0.70945 | 0.097798 | 0.2623 | 0.00638 | 0.0070843 | 0 | 0
Varn Structure at Gordy Road Contributing Drainage Area | NORTH FORK | 7400 | Disturbed land | N/A | 0.70945 | 0.097798 | 0.2623 | 0.0052046 | 0.0057792 | 0 | 0
Varn Structure at Gordy Road Contributing Drainage Area | NORTH FORK | 8110 | Airports | C/D | 1.4429 | 0.22494 | 0.34081 | 0.09463 | 0.13653 | 0.5 | 0.1
Varn Structure at Gordy Road Contributing Drainage Area | NORTH FORK | 8110 | Airports | C/D | 1.4429 | 0.22494 | 0.34081 | 1.0748 | 1.5507 | 6.1 | 1.2
Varn Structure at Gordy Road Contributing Drainage Area | NORTH FORK | 8110 | Airports | C/D | 1.4429 | 0.22494 | 0.34081 | 7.4975 | 10.8172 | 42.5 | 8.2
Varn Structure at Gordy Road Contributing Drainage Area | NORTH FORK | 8110 | Airports | C/D | 1.4429 | 0.22494 | 0.34081 | 1.3521 | 1.9508 | 7.7 | 1.5
Varn Structure at Gordy Road Contributing Drainage Area | NORTH FORK | 8110 | Airports | C/D | 1.4429 | 0.22494 | 0.34081 | 0.01266 | 0.018265 | 0.1 | 0
Varn Structure at Gordy Road Contributing Drainage Area | NORTH FORK | 8110 | Airports | C/D | 1.4429 | 0.22494 | 0.34081 | 0.0028016 | 0.0040421 | 0 | 0
Varn Structure at Gordy Road Contributing Drainage Area | NORTH FORK | 8110 | Airports | C/D | 1.4429 | 0.22494 | 0.34081 | 1.179 | 1.701 | 6.7 | 1.3
Varn Structure at Gordy Road Contributing Drainage Area | NORTH FORK | 8115 | Grass airports | A/D | 0.96798 | 0.12453 | 0.28818 | 0.137 | 0.16714 | 0.4 | 0.1
Varn Structure at Gordy Road Contributing Drainage Area | NORTH FORK | 8115 | Grass airports | A/D | 0.96798 | 0.12453 | 0.28818 | 4.8371 | 5.9011 | 15.5 | 3
Varn Structure at Gordy Road Contributing Drainage Area | NORTH FORK | 8115 | Grass airports | C/D | 0.96798 | 0.12453 | 0.28818 | 1.7251 | 2.1046 | 5.5 | 1.1
Varn Structure at Gordy Road Contributing Drainage Area | NORTH FORK | 8115 | Grass airports | C/D | 0.96798 | 0.12453 | 0.28818 | 0.90918 | 1.1092 | 2.9 | 0.6
Varn Structure at Gordy Road Contributing Drainage Area | NORTH FORK | 8115 | Grass airports | C/D | 0.96798 | 0.12453 | 0.28818 | 3.9508 | 4.8199 | 12.7 | 2.5
Varn Structure at Gordy Road Contributing Drainage Area | NORTH FORK | 8115 | Grass airports | C/D | 0.96798 | 0.12453 | 0.28818 | 0.48417 | 0.59067 | 1.6 | 0.3
Varn Structure at Gordy Road Contributing Drainage Area | NORTH FORK | 8140 | Roads and highways | A | 0.98602 | 0.14344 | 0.44608 | 13.6049 | 25.6914 | 68.9 | 13
Varn Structure at Gordy Road Contributing Drainage Area | NORTH FORK | 8140 | Roads and highways | A/D | 0.98602 | 0.14344 | 0.44608 | 0.31254 | 0.5902 | 1.6 | 0.3
Varn Structure at Gordy Road Contributing Drainage Area | NORTH FORK | 8140 | Roads and highways | A/D | 0.98602 | 0.14344 | 0.44608 | 0.018565 | 0.035059 | 0.1 | 0
Varn Structure at Gordy Road Contributing Drainage Area | NORTH FORK | 8140 | Roads and highways | A/D | 0.98602 | 0.14344 | 0.44608 | 1.202 | 2.2699 | 6.1 | 1.1
Varn Structure at Gordy Road Contributing Drainage Area | NORTH FORK | 8140 | Roads and highways | A/D | 0.98602 | 0.14344 | 0.44608 | 0.11791 | 0.22266 | 0.6 | 0.1
Varn Structure at Gordy Road Contributing Drainage Area | NORTH FORK | 8140 | Roads and highways | C/D | 0.98602 | 0.14344 | 0.44608 | 2.6148 | 4.9378 | 13.2 | 2.5
Varn Structure at Gordy Road Contributing Drainage Area | NORTH FORK | 8140 | Roads and highways | C/D | 0.98602 | 0.14344 | 0.44608 | 1.756 | 3.316 | 8.9 | 1.7
Varn Structure at Gordy Road Contributing Drainage Area | NORTH FORK | 8140 | Roads and highways | C/D | 0.98602 | 0.14344 | 0.44608 | 7.0712 | 13.3533 | 35.8 | 6.7
Varn Structure at Gordy Road Contributing Drainage Area | NORTH FORK | 8140 | Roads and highways | C/D | 0.98602 | 0.14344 | 0.44608 | 5.012 | 9.4647 | 25.4 | 4.8
Varn Structure at Gordy Road Contributing Drainage Area | NORTH FORK | 8140 | Roads and highways | C/D | 0.98602 | 0.14344 | 0.44608 | 0.23535 | 0.44444 | 1.2 | 0.2
Varn Structure at Gordy Road Contributing Drainage Area | NORTH FORK | 8140 | Roads and highways | C/D | 0.98602 | 0.14344 | 0.44608 | 0.17627 | 0.33286 | 0.9 | 0.2
Varn Structure at Gordy Road Contributing Drainage Area | NORTH FORK | 8140 | Roads and highways | C/D | 0.98602 | 0.14344 | 0.44608 | 1.4519 | 2.7417 | 7.4 | 1.4
Varn Structure at Gordy Road Contributing Drainage Area | NORTH FORK | 8140 | Roads and highways | C/D | 0.98602 | 0.14344 | 0.44608 | 5.8088 | 10.9694 | 29.4 | 5.5
Varn Structure at Gordy Road Contributing Drainage Area | NORTH FORK | 8140 | Roads and highways | C/D | 0.98602 | 0.14344 | 0.44608 | 10.4547 | 19.7427 | 53 | 10
Varn Structure at Gordy Road Contributing Drainage Area | NORTH FORK | 8140 | Roads and highways | C/D | 0.98602 | 0.14344 | 0.44608 | 2.362 | 4.4605 | 12 | 2.3
Varn Structure at Gordy Road Contributing Drainage Area | NORTH FORK | 8140 | Roads and highways | C/D | 0.98602 | 0.14344 | 0.44608 | 0.79515 | 1.5016 | 4 | 0.8
Varn Structure at Gordy Road Contributing Drainage Area | NORTH FORK | 8140 | Roads and highways | C/D | 0.98602 | 0.14344 | 0.44608 | 4.1205 | 7.7812 | 20.9 | 3.9
Varn Structure at Gordy Road Contributing Drainage Area | NORTH FORK | 8140 | Roads and highways | C/D | 0.98602 | 0.14344 | 0.44608 | 1.8148 | 3.4271 | 9.2 | 1.7
Varn Structure at Gordy Road Contributing Drainage Area | NORTH FORK | 8140 | Roads and highways | C/D | 0.98602 | 0.14344 | 0.44608 | 4.1988 | 7.929 | 21.3 | 4
Varn Structure at Gordy Road Contributing Drainage Area | NORTH FORK | 8140 | Roads and highways | C/D | 0.98602 | 0.14344 | 0.44608 | 0.0039328 | 0.0074268 | 0 | 0
Varn Structure at Gordy Road Contributing Drainage Area | NORTH FORK | 8140 | Roads and highways | D | 0.98602 | 0.14344 | 0.44608 | 2.7867e-06 | 5.2625e-06 | 0 | 0
Varn Structure at Gordy Road Contributing Drainage Area | NORTH FORK | 8140 | Roads and highways | N/A | 0.98602 | 0.14344 | 0.44608 | 0.67411 | 1.273 | 3.4 | 0.6
Varn Structure at Gordy Road Contributing Drainage Area | NORTH FORK | 8200 | Communications | C/D | 0.72147 | 0.16952 | 0.43141 | 0.19445 | 0.35512 | 0.7 | 0.2
Varn Structure at Gordy Road Contributing Drainage Area | NORTH FORK | 8320 | Electrical power transmission lines | C/D | 0.70945 | 0.11671 | 0.2623 | 3.2305 | 3.5872 | 6.9 | 1.8
Varn Structure at Gordy Road Contributing Drainage Area | NORTH FORK | 8320 | Electrical power transmission lines | C/D | 0.70945 | 0.11671 | 0.2623 | 0.44441 | 0.49346 | 1 | 0.3
Varn Structure at Gordy Road Contributing Drainage Area | NORTH FORK | 8320 | Electrical power transmission lines | C/D | 0.70945 | 0.11671 | 0.2623 | 4.7709 | 5.2975 | 10.2 | 2.7
Varn Structure at Gordy Road Contributing Drainage Area | NORTH FORK | 8320 | Electrical power transmission lines | C/D | 0.70945 | 0.11671 | 0.2623 | 3.7011 | 4.1097 | 7.9 | 2.1
Varn Structure at Gordy Road Contributing Drainage Area | C-24 | 1110 | Fixed Single Family Units | A | 0.96798 | 0.12453 | 0.28818 | 2.6989 | 5.2552 | 13.8 | 3.5
Varn Structure at Gordy Road Contributing Drainage Area | C-24 | 1110 | Fixed Single Family Units | A | 0.96798 | 0.12453 | 0.28818 | 12.122 | 23.603 | 62.2 | 15.6
Varn Structure at Gordy Road Contributing Drainage Area | C-24 | 1110 | Fixed Single Family Units | C/D | 0.96798 | 0.12453 | 0.28818 | 1.5158 | 2.9514 | 7.8 | 1.9
Varn Structure at Gordy Road Contributing Drainage Area | C-24 | 1110 | Fixed Single Family Units | C/D | 0.96798 | 0.12453 | 0.28818 | 1.7305 | 3.3695 | 8.9 | 2.2
Varn Structure at Gordy Road Contributing Drainage Area | C-24 | 1110 | Fixed Single Family Units | C/D | 0.96798 | 0.12453 | 0.28818 | 61.0997 | 118.9688 | 313.3 | 78.5
Varn Structure at Gordy Road Contributing Drainage Area | C-24 | 1110 | Fixed Single Family Units | C/D | 0.96798 | 0.12453 | 0.28818 | 4.8 | 9.3462 | 24.6 | 6.2
Varn Structure at Gordy Road Contributing Drainage Area | C-24 | 1110 | Fixed Single Family Units | C/D | 0.96798 | 0.12453 | 0.28818 | 2.3191 | 4.5155 | 11.9 | 3
Varn Structure at Gordy Road Contributing Drainage Area | C-24 | 1110 | Fixed Single Family Units | C/D | 0.96798 | 0.12453 | 0.28818 | 30.849 | 60.0669 | 158.2 | 39.6
Varn Structure at Gordy Road Contributing Drainage Area | C-24 | 1110 | Fixed Single Family Units | C/D | 0.96798 | 0.12453 | 0.28818 | 7.4537 | 14.5133 | 38.2 | 9.6
Varn Structure at Gordy Road Contributing Drainage Area | C-24 | 1110 | Fixed Single Family Units | C/D | 0.96798 | 0.12453 | 0.28818 | 3.1112 | 6.0579 | 16 | 4
Varn Structure at Gordy Road Contributing Drainage Area | C-24 | 1110 | Fixed Single Family Units | C/D | 0.96798 | 0.12453 | 0.28818 | 2.6996 | 5.2564 | 13.8 | 3.5
Varn Structure at Gordy Road Contributing Drainage Area | C-24 | 1110 | Fixed Single Family Units | C/D | 0.96798 | 0.12453 | 0.28818 | 5.6045 | 10.9126 | 28.7 | 7.2
Varn Structure at Gordy Road Contributing Drainage Area | C-24 | 1110 | Fixed Single Family Units | C/D | 0.96798 | 0.12453 | 0.28818 | 15.2205 | 29.6362 | 78.1 | 19.6
Varn Structure at Gordy Road Contributing Drainage Area | C-24 | 1110 | Fixed Single Family Units | N/A | 0.96798 | 0.12453 | 0.28818 | 0.0045171 | 0.0087954 | 0 | 0
Varn Structure at Gordy Road Contributing Drainage Area | C-24 | 2110 | Improved pastures | A/D | 2.0141 | 0.28687 | 0.31493 | 15.5039 | 32.0403 | 175.6 | 34.7
Varn Structure at Gordy Road Contributing Drainage Area | C-24 | 2110 | Improved pastures | A/D | 2.0141 | 0.28687 | 0.31493 | 23.5667 | 48.703 | 266.9 | 52.8
Varn Structure at Gordy Road Contributing Drainage Area | C-24 | 2110 | Improved pastures | C/D | 2.0141 | 0.28687 | 0.31493 | 0.017607 | 0.036387 | 0.2 | 0
Varn Structure at Gordy Road Contributing Drainage Area | C-24 | 2110 | Improved pastures | C/D | 2.0141 | 0.28687 | 0.31493 | 0.13847 | 0.28617 | 1.6 | 0.3
Varn Structure at Gordy Road Contributing Drainage Area | C-24 | 2110 | Improved pastures | C/D | 2.0141 | 0.28687 | 0.31493 | 0.10871 | 0.22466 | 1.2 | 0.2
Varn Structure at Gordy Road Contributing Drainage Area | C-24 | 2110 | Improved pastures | C/D | 2.0141 | 0.28687 | 0.31493 | 0.059566 | 0.1231 | 0.7 | 0.1
Varn Structure at Gordy Road Contributing Drainage Area | C-24 | 2110 | Improved pastures | C/D | 2.0141 | 0.28687 | 0.31493 | 0.018124 | 0.037456 | 0.2 | 0
Varn Structure at Gordy Road Contributing Drainage Area | C-24 | 2110 | Improved pastures | C/D | 2.0141 | 0.28687 | 0.31493 | 0.02842 | 0.058732 | 0.3 | 0.1
Varn Structure at Gordy Road Contributing Drainage Area | C-24 | 2110 | Improved pastures | C/D | 2.0141 | 0.28687 | 0.31493 | 0.017222 | 0.03559 | 0.2 | 0
Varn Structure at Gordy Road Contributing Drainage Area | C-24 | 2110 | Improved pastures | C/D | 2.0141 | 0.28687 | 0.31493 | 0.00053799 | 0.0011118 | 0 | 0
Varn Structure at Gordy Road Contributing Drainage Area | C-24 | 2110 | Improved pastures | C/D | 2.0141 | 0.28687 | 0.31493 | 9.8078e-06 | 2.0269e-05 | 0 | 0
Varn Structure at Gordy Road Contributing Drainage Area | C-24 | 2110 | Improved pastures | C/D | 2.0141 | 0.28687 | 0.31493 | 0.026461 | 0.054684 | 0.3 | 0.1
Varn Structure at Gordy Road Contributing Drainage Area | C-24 | 2110 | Improved pastures | C/D | 2.0141 | 0.28687 | 0.31493 | 0.15785 | 0.32621 | 1.8 | 0.4
Varn Structure at Gordy Road Contributing Drainage Area | C-24 | 2110 | Improved pastures | C/D | 2.0141 | 0.28687 | 0.31493 | 0.012915 | 0.02669 | 0.1 | 0
Varn Structure at Gordy Road Contributing Drainage Area | C-24 | 2110 | Improved pastures | C/D | 2.0141 | 0.28687 | 0.31493 | 0.24697 | 0.51039 | 2.8 | 0.6
Varn Structure at Gordy Road Contributing Drainage Area | C-24 | 2110 | Improved pastures | C/D | 2.0141 | 0.28687 | 0.31493 | 0.020417 | 0.042194 | 0.2 | 0
Varn Structure at Gordy Road Contributing Drainage Area | C-24 | 2110 | Improved pastures | C/D | 2.0141 | 0.28687 | 0.31493 | 0.56505 | 1.1677 | 6.4 | 1.3
Varn Structure at Gordy Road Contributing Drainage Area | C-24 | 2110 | Improved pastures | C/D | 2.0141 | 0.28687 | 0.31493 | 0.77872 | 1.6093 | 8.8 | 1.7
Varn Structure at Gordy Road Contributing Drainage Area | C-24 | 2110 | Improved pastures | C/D | 2.0141 | 0.28687 | 0.31493 | 1.0618 | 2.1943 | 12 | 2.4
Varn Structure at Gordy Road Contributing Drainage Area | C-24 | 2110 | Improved pastures | C/D | 2.0141 | 0.28687 | 0.31493 | 0.24756 | 0.51161 | 2.8 | 0.6
Varn Structure at Gordy Road Contributing Drainage Area | C-24 | 2110 | Improved pastures | C/D | 2.0141 | 0.28687 | 0.31493 | 0.3854 | 0.79647 | 4.4 | 0.9
Varn Structure at Gordy Road Contributing Drainage Area | C-24 | 2110 | Improved pastures | C/D | 2.0141 | 0.28687 | 0.31493 | 0.15417 | 0.31862 | 1.7 | 0.3
Varn Structure at Gordy Road Contributing Drainage Area | C-24 | 2110 | Improved pastures | C/D | 2.0141 | 0.28687 | 0.31493 | 0.47229 | 0.97604 | 5.3 | 1.1
Varn Structure at Gordy Road Contributing Drainage Area | C-24 | 2110 | Improved pastures | C/D | 2.0141 | 0.28687 | 0.31493 | 0.49904 | 1.0313 | 5.7 | 1.1
Varn Structure at Gordy Road Contributing Drainage Area | C-24 | 2110 | Improved pastures | C/D | 2.0141 | 0.28687 | 0.31493 | 0.32074 | 0.66283 | 3.6 | 0.7
Varn Structure at Gordy Road Contributing Drainage Area | C-24 | 2110 | Improved pastures | C/D | 2.0141 | 0.28687 | 0.31493 | 0.32534 | 0.67234 | 3.7 | 0.7
Varn Structure at Gordy Road Contributing Drainage Area | C-24 | 2110 | Improved pastures | C/D | 2.0141 | 0.28687 | 0.31493 | 0.018793 | 0.038837 | 0.2 | 0
Varn Structure at Gordy Road Contributing Drainage Area | C-24 | 2110 | Improved pastures | C/D | 2.0141 | 0.28687 | 0.31493 | 0.17101 | 0.3534 | 1.9 | 0.4
Varn Structure at Gordy Road Contributing Drainage Area | C-24 | 2110 | Improved pastures | C/D | 2.0141 | 0.28687 | 0.31493 | 2.9148 | 6.0238 | 33 | 6.5
Varn Structure at Gordy Road Contributing Drainage Area | C-24 | 2110 | Improved pastures | C/D | 2.0141 | 0.28687 | 0.31493 | 6.7411 | 13.9312 | 76.3 | 15.1
Varn Structure at Gordy Road Contributing Drainage Area | C-24 | 2110 | Improved pastures | C/D | 2.0141 | 0.28687 | 0.31493 | 2.6885 | 5.556 | 30.4 | 6
Varn Structure at Gordy Road Contributing Drainage Area | C-24 | 2110 | Improved pastures | C/D | 2.0141 | 0.28687 | 0.31493 | 1.3054 | 2.6978 | 14.8 | 2.9
Varn Structure at Gordy Road Contributing Drainage Area | C-24 | 2110 | Improved pastures | C/D | 2.0141 | 0.28687 | 0.31493 | 3.4001 | 7.0267 | 38.5 | 7.6
Varn Structure at Gordy Road Contributing Drainage Area | C-24 | 2110 | Improved pastures | C/D | 2.0141 | 0.28687 | 0.31493 | 2.1026 | 4.3453 | 23.8 | 4.7
Varn Structure at Gordy Road Contributing Drainage Area | C-24 | 2110 | Improved pastures | C/D | 2.0141 | 0.28687 | 0.31493 | 3.6372 | 7.5166 | 41.2 | 8.1
Varn Structure at Gordy Road Contributing Drainage Area | C-24 | 2110 | Improved pastures | C/D | 2.0141 | 0.28687 | 0.31493 | 2.2237 | 4.5956 | 25.2 | 5
Varn Structure at Gordy Road Contributing Drainage Area | C-24 | 2110 | Improved pastures | C/D | 2.0141 | 0.28687 | 0.31493 | 6.079 | 12.5628 | 68.8 | 13.6
Varn Structure at Gordy Road Contributing Drainage Area | C-24 | 2110 | Improved pastures | C/D | 2.0141 | 0.28687 | 0.31493 | 3.7996 | 7.8521 | 43 | 8.5
Varn Structure at Gordy Road Contributing Drainage Area | C-24 | 2110 | Improved pastures | C/D | 2.0141 | 0.28687 | 0.31493 | 2.0126 | 4.1592 | 22.8 | 4.5
Varn Structure at Gordy Road Contributing Drainage Area | C-24 | 2110 | Improved pastures | C/D | 2.0141 | 0.28687 | 0.31493 | 0.034191 | 0.070659 | 0.4 | 0.1
Varn Structure at Gordy Road Contributing Drainage Area | C-24 | 2110 | Improved pastures | C/D | 2.0141 | 0.28687 | 0.31493 | 0.21257 | 0.43929 | 2.4 | 0.5
Varn Structure at Gordy Road Contributing Drainage Area | C-24 | 2110 | Improved pastures | C/D | 2.0141 | 0.28687 | 0.31493 | 0.00051412 | 0.0010625 | 0 | 0
Varn Structure at Gordy Road Contributing Drainage Area | C-24 | 2110 | Improved pastures | C/D | 2.0141 | 0.28687 | 0.31493 | 0.1276 | 0.26371 | 1.4 | 0.3
Varn Structure at Gordy Road Contributing Drainage Area | C-24 | 2110 | Improved pastures | C/D | 2.0141 | 0.28687 | 0.31493 | 0.96666 | 1.9977 | 10.9 | 2.2
Varn Structure at Gordy Road Contributing Drainage Area | C-24 | 2110 | Improved pastures | C/D | 2.0141 | 0.28687 | 0.31493 | 0.67232 | 1.3894 | 7.6 | 1.5
Varn Structure at Gordy Road Contributing Drainage Area | C-24 | 2110 | Improved pastures | C/D | 2.0141 | 0.28687 | 0.31493 | 75.0369 | 155.0709 | 849.9 | 168
Varn Structure at Gordy Road Contributing Drainage Area | C-24 | 2110 | Improved pastures | C/D | 2.0141 | 0.28687 | 0.31493 | 3.1606 | 6.5318 | 35.8 | 7.1
Varn Structure at Gordy Road Contributing Drainage Area | C-24 | 2110 | Improved pastures | C/D | 2.0141 | 0.28687 | 0.31493 | 10.8751 | 22.4744 | 123.2 | 24.3
Varn Structure at Gordy Road Contributing Drainage Area | C-24 | 2110 | Improved pastures | C/D | 2.0141 | 0.28687 | 0.31493 | 56.7743 | 117.3296 | 643 | 127.1
Varn Structure at Gordy Road Contributing Drainage Area | C-24 | 2110 | Improved pastures | C/D | 2.0141 | 0.28687 | 0.31493 | 29.1725 | 60.2878 | 330.4 | 65.3
Varn Structure at Gordy Road Contributing Drainage Area | C-24 | 2110 | Improved pastures | C/D | 2.0141 | 0.28687 | 0.31493 | 19.2995 | 39.8842 | 218.6 | 43.2
Varn Structure at Gordy Road Contributing Drainage Area | C-24 | 2110 | Improved pastures | C/D | 2.0141 | 0.28687 | 0.31493 | 2.0702 | 4.2782 | 23.4 | 4.6
Varn Structure at Gordy Road Contributing Drainage Area | C-24 | 2110 | Improved pastures | C/D | 2.0141 | 0.28687 | 0.31493 | 3.1973 | 6.6076 | 36.2 | 7.2
Varn Structure at Gordy Road Contributing Drainage Area | C-24 | 2110 | Improved pastures | C/D | 2.0141 | 0.28687 | 0.31493 | 2.1262 | 4.3939 | 24.1 | 4.8
Varn Structure at Gordy Road Contributing Drainage Area | C-24 | 2110 | Improved pastures | C/D | 2.0141 | 0.28687 | 0.31493 | 369.3307 | 763.2575 | 4183 | 826.7
Varn Structure at Gordy Road Contributing Drainage Area | C-24 | 2110 | Improved pastures | C/D | 2.0141 | 0.28687 | 0.31493 | 0.15744 | 0.32537 | 1.8 | 0.4
Varn Structure at Gordy Road Contributing Drainage Area | C-24 | 2110 | Improved pastures | C/D | 2.0141 | 0.28687 | 0.31493 | 0.025683 | 0.053076 | 0.3 | 0.1
Varn Structure at Gordy Road Contributing Drainage Area | C-24 | 2110 | Improved pastures | C/D | 2.0141 | 0.28687 | 0.31493 | 39.4685 | 81.5655 | 447 | 88.3
Varn Structure at Gordy Road Contributing Drainage Area | C-24 | 2110 | Improved pastures | C/D | 2.0141 | 0.28687 | 0.31493 | 2.552 | 5.274 | 28.9 | 5.7
Varn Structure at Gordy Road Contributing Drainage Area | C-24 | 2110 | Improved pastures | C/D | 2.0141 | 0.28687 | 0.31493 | 4.3669 | 9.0246 | 49.5 | 9.8
Varn Structure at Gordy Road Contributing Drainage Area | C-24 | 2110 | Improved pastures | C/D | 2.0141 | 0.28687 | 0.31493 | 13.4808 | 27.8595 | 152.7 | 30.2
Varn Structure at Gordy Road Contributing Drainage Area | C-24 | 2110 | Improved pastures | C/D | 2.0141 | 0.28687 | 0.31493 | 2.377 | 4.9123 | 26.9 | 5.3
Varn Structure at Gordy Road Contributing Drainage Area | C-24 | 2110 | Improved pastures | C/D | 2.0141 | 0.28687 | 0.31493 | 3.8423 | 7.9404 | 43.5 | 8.6
Varn Structure at Gordy Road Contributing Drainage Area | C-24 | 2110 | Improved pastures | C/D | 2.0141 | 0.28687 | 0.31493 | 5.0843 | 10.5072 | 57.6 | 11.4
Varn Structure at Gordy Road Contributing Drainage Area | C-24 | 2110 | Improved pastures | C/D | 2.0141 | 0.28687 | 0.31493 | 73.4591 | 151.8103 | 832 | 164.4
Varn Structure at Gordy Road Contributing Drainage Area | C-24 | 2110 | Improved pastures | C/D | 2.0141 | 0.28687 | 0.31493 | 7.9949 | 16.5223 | 90.5 | 17.9
Varn Structure at Gordy Road Contributing Drainage Area | C-24 | 2110 | Improved pastures | C/D | 2.0141 | 0.28687 | 0.31493 | 1.6869 | 3.4861 | 19.1 | 3.8
Varn Structure at Gordy Road Contributing Drainage Area | C-24 | 2110 | Improved pastures | C/D | 2.0141 | 0.28687 | 0.31493 | 19.9549 | 41.2388 | 226 | 44.7
Varn Structure at Gordy Road Contributing Drainage Area | C-24 | 2110 | Improved pastures | C/D | 2.0141 | 0.28687 | 0.31493 | 14.7998 | 30.5852 | 167.6 | 33.1
Varn Structure at Gordy Road Contributing Drainage Area | C-24 | 2110 | Improved pastures | C/D | 2.0141 | 0.28687 | 0.31493 | 0.50431 | 1.0422 | 5.7 | 1.1
Varn Structure at Gordy Road Contributing Drainage Area | C-24 | 2110 | Improved pastures | C/D | 2.0141 | 0.28687 | 0.31493 | 3.1793 | 6.5703 | 36 | 7.1
Varn Structure at Gordy Road Contributing Drainage Area | C-24 | 2110 | Improved pastures | C/D | 2.0141 | 0.28687 | 0.31493 | 0.0010046 | 0.0020761 | 0 | 0
Varn Structure at Gordy Road Contributing Drainage Area | C-24 | 2110 | Improved pastures | C/D | 2.0141 | 0.28687 | 0.31493 | 1.5914 | 3.2887 | 18 | 3.6
Varn Structure at Gordy Road Contributing Drainage Area | C-24 | 2110 | Improved pastures | C/D | 2.0141 | 0.28687 | 0.31493 | 14.46 | 29.8829 | 163.8 | 32.4
Varn Structure at Gordy Road Contributing Drainage Area | C-24 | 2110 | Improved pastures | C/D | 2.0141 | 0.28687 | 0.31493 | 520.482 | 1075.6263 | 5894.9 | 1165.1
Varn Structure at Gordy Road Contributing Drainage Area | C-24 | 2110 | Improved pastures | C/D | 2.0141 | 0.28687 | 0.31493 | 1.9374 | 4.0038 | 21.9 | 4.3
Varn Structure at Gordy Road Contributing Drainage Area | C-24 | 2110 | Improved pastures | C/D | 2.0141 | 0.28687 | 0.31493 | 11.6682 | 24.1135 | 132.2 | 26.1
Varn Structure at Gordy Road Contributing Drainage Area | C-24 | 2110 | Improved pastures | C/D | 2.0141 | 0.28687 | 0.31493 | 1.0954 | 2.2637 | 12.4 | 2.5
Varn Structure at Gordy Road Contributing Drainage Area | C-24 | 2110 | Improved pastures | C/D | 2.0141 | 0.28687 | 0.31493 | 10.2396 | 21.1612 | 116 | 22.9
Varn Structure at Gordy Road Contributing Drainage Area | C-24 | 2110 | Improved pastures | C/D | 2.0141 | 0.28687 | 0.31493 | 0.70659 | 1.4602 | 8 | 1.6
Varn Structure at Gordy Road Contributing Drainage Area | C-24 | 2110 | Improved pastures | C/D | 2.0141 | 0.28687 | 0.31493 | 8.8517 | 18.2928 | 100.3 | 19.8
Varn Structure at Gordy Road Contributing Drainage Area | C-24 | 2110 | Improved pastures | C/D | 2.0141 | 0.28687 | 0.31493 | 35.93 | 74.2529 | 406.9 | 80.4
Varn Structure at Gordy Road Contributing Drainage Area | C-24 | 2110 | Improved pastures | C/D | 2.0141 | 0.28687 | 0.31493 | 6.3241 | 13.0693 | 71.6 | 14.2
Varn Structure at Gordy Road Contributing Drainage Area | C-24 | 2110 | Improved pastures | C/D | 2.0141 | 0.28687 | 0.31493 | 1.1107 | 2.2954 | 12.6 | 2.5
Varn Structure at Gordy Road Contributing Drainage Area | C-24 | 2110 | Improved pastures | C/D | 2.0141 | 0.28687 | 0.31493 | 2.8607 | 5.9118 | 32.4 | 6.4
Varn Structure at Gordy Road Contributing Drainage Area | C-24 | 2110 | Improved pastures | C/D | 2.0141 | 0.28687 | 0.31493 | 8.2209 | 16.9894 | 93.1 | 18.4
Varn Structure at Gordy Road Contributing Drainage Area | C-24 | 2110 | Improved pastures | C/D | 2.0141 | 0.28687 | 0.31493 | 1.7188 | 3.552 | 19.5 | 3.8
Varn Structure at Gordy Road Contributing Drainage Area | C-24 | 2110 | Improved pastures | C/D | 2.0141 | 0.28687 | 0.31493 | 1.7248 | 3.5644 | 19.5 | 3.9
Varn Structure at Gordy Road Contributing Drainage Area | C-24 | 2110 | Improved pastures | C/D | 2.0141 | 0.28687 | 0.31493 | 1.3295 | 2.7476 | 15.1 | 3
Varn Structure at Gordy Road Contributing Drainage Area | C-24 | 2110 | Improved pastures | C/D | 2.0141 | 0.28687 | 0.31493 | 10.8794 | 22.4834 | 123.2 | 24.4
Varn Structure at Gordy Road Contributing Drainage Area | C-24 | 2110 | Improved pastures | C/D | 2.0141 | 0.28687 | 0.31493 | 1.4234 | 2.9417 | 16.1 | 3.2
Varn Structure at Gordy Road Contributing Drainage Area | C-24 | 2110 | Improved pastures | C/D | 2.0141 | 0.28687 | 0.31493 | 8.2331 | 17.0145 | 93.2 | 18.4
Varn Structure at Gordy Road Contributing Drainage Area | C-24 | 2110 | Improved pastures | C/D | 2.0141 | 0.28687 | 0.31493 | 0.79212 | 1.637 | 9 | 1.8
Varn Structure at Gordy Road Contributing Drainage Area | C-24 | 2110 | Improved pastures | C/D | 2.0141 | 0.28687 | 0.31493 | 61.66 | 127.4263 | 698.3 | 138
Varn Structure at Gordy Road Contributing Drainage Area | C-24 | 2110 | Improved pastures | C/D | 2.0141 | 0.28687 | 0.31493 | 0.79498 | 1.6429 | 9 | 1.8
Varn Structure at Gordy Road Contributing Drainage Area | C-24 | 2110 | Improved pastures | C/D | 2.0141 | 0.28687 | 0.31493 | 2.6325 | 5.4404 | 29.8 | 5.9
Varn Structure at Gordy Road Contributing Drainage Area | C-24 | 2110 | Improved pastures | C/D | 2.0141 | 0.28687 | 0.31493 | 26.3369 | 54.4277 | 298.3 | 59
Varn Structure at Gordy Road Contributing Drainage Area | C-24 | 2110 | Improved pastures | C/D | 2.0141 | 0.28687 | 0.31493 | 0.25374 | 0.52438 | 2.9 | 0.6
Varn Structure at Gordy Road Contributing Drainage Area | C-24 | 2110 | Improved pastures | C/D | 2.0141 | 0.28687 | 0.31493 | 0.0010078 | 0.0020828 | 0 | 0
Varn Structure at Gordy Road Contributing Drainage Area | C-24 | 2110 | Improved pastures | C/D | 2.0141 | 0.28687 | 0.31493 | 2.4793e-05 | 5.1236e-05 | 0 | 0
Varn Structure at Gordy Road Contributing Drainage Area | C-24 | 2110 | Improved pastures | C/D | 2.0141 | 0.28687 | 0.31493 | 0.0034884 | 0.0072091 | 0 | 0
Varn Structure at Gordy Road Contributing Drainage Area | C-24 | 2110 | Improved pastures | C/D | 2.0141 | 0.28687 | 0.31493 | 0.19677 | 0.40664 | 2.2 | 0.4
Varn Structure at Gordy Road Contributing Drainage Area | C-24 | 2110 | Improved pastures | C/D | 2.0141 | 0.28687 | 0.31493 | 2.8466 | 5.8827 | 32.2 | 6.4
Varn Structure at Gordy Road Contributing Drainage Area | C-24 | 2110 | Improved pastures | C/D | 2.0141 | 0.28687 | 0.31493 | 8.4487 | 17.4601 | 95.7 | 18.9
Varn Structure at Gordy Road Contributing Drainage Area | C-24 | 2110 | Improved pastures | C/D | 2.0141 | 0.28687 | 0.31493 | 4.0236 | 8.3152 | 45.6 | 9
Varn Structure at Gordy Road Contributing Drainage Area | C-24 | 2110 | Improved pastures | C/D | 2.0141 | 0.28687 | 0.31493 | 0.59583 | 1.2313 | 6.7 | 1.3
Varn Structure at Gordy Road Contributing Drainage Area | C-24 | 2110 | Improved pastures | C/D | 2.0141 | 0.28687 | 0.31493 | 0.086557 | 0.17888 | 1 | 0.2
Varn Structure at Gordy Road Contributing Drainage Area | C-24 | 2110 | Improved pastures | C/D | 2.0141 | 0.28687 | 0.31493 | 2.7563 | 5.6961 | 31.2 | 6.2
Varn Structure at Gordy Road Contributing Drainage Area | C-24 | 2110 | Improved pastures | C/D | 2.0141 | 0.28687 | 0.31493 | 12.3479 | 25.5182 | 139.9 | 27.6
Varn Structure at Gordy Road Contributing Drainage Area | C-24 | 2110 | Improved pastures | C/D | 2.0141 | 0.28687 | 0.31493 | 0.0056485 | 0.011673 | 0.1 | 0
Varn Structure at Gordy Road Contributing Drainage Area | C-24 | 2110 | Improved pastures | C/D | 2.0141 | 0.28687 | 0.31493 | 2.2629 | 4.6766 | 25.6 | 5.1
Varn Structure at Gordy Road Contributing Drainage Area | C-24 | 2110 | Improved pastures | C/D | 2.0141 | 0.28687 | 0.31493 | 0.038703 | 0.079984 | 0.4 | 0.1
Varn Structure at Gordy Road Contributing Drainage Area | C-24 | 2110 | Improved pastures | C/D | 2.0141 | 0.28687 | 0.31493 | 0.38613 | 0.79797 | 4.4 | 0.9
Varn Structure at Gordy Road Contributing Drainage Area | C-24 | 2110 | Improved pastures | C/D | 2.0141 | 0.28687 | 0.31493 | 0.041498 | 0.08576 | 0.5 | 0.1
Varn Structure at Gordy Road Contributing Drainage Area | C-24 | 2110 | Improved pastures | C/D | 2.0141 | 0.28687 | 0.31493 | 0.045368 | 0.093757 | 0.5 | 0.1
Varn Structure at Gordy Road Contributing Drainage Area | C-24 | 2110 | Improved pastures | C/D | 2.0141 | 0.28687 | 0.31493 | 0.012507 | 0.025847 | 0.1 | 0
Varn Structure at Gordy Road Contributing Drainage Area | C-24 | 2110 | Improved pastures | C/D | 2.0141 | 0.28687 | 0.31493 | 0.0044638 | 0.0092248 | 0.1 | 0
Varn Structure at Gordy Road Contributing Drainage Area | C-24 | 2110 | Improved pastures | C/D | 2.0141 | 0.28687 | 0.31493 | 0.00026615 | 0.00055003 | 0 | 0
Varn Structure at Gordy Road Contributing Drainage Area | C-24 | 2110 | Improved pastures | C/D | 2.0141 | 0.28687 | 0.31493 | 0.020828 | 0.043043 | 0.2 | 0
Varn Structure at Gordy Road Contributing Drainage Area | C-24 | 2110 | Improved pastures | C/D | 2.0141 | 0.28687 | 0.31493 | 3.705 | 7.6567 | 42 | 8.3
Varn Structure at Gordy Road Contributing Drainage Area | C-24 | 2110 | Improved pastures | C/D | 2.0141 | 0.28687 | 0.31493 | 5.5665 | 11.5037 | 63 | 12.5
Varn Structure at Gordy Road Contributing Drainage Area | C-24 | 2110 | Improved pastures | C/D | 2.0141 | 0.28687 | 0.31493 | 21.6451 | 44.7317 | 245.1 | 48.5
Varn Structure at Gordy Road Contributing Drainage Area | C-24 | 2110 | Improved pastures | C/D | 2.0141 | 0.28687 | 0.31493 | 5.8381 | 12.065 | 66.1 | 13.1
Varn Structure at Gordy Road Contributing Drainage Area | C-24 | 2110 | Improved pastures | C/D | 2.0141 | 0.28687 | 0.31493 | 0.052732 | 0.10898 | 0.6 | 0.1
Varn Structure at Gordy Road Contributing Drainage Area | C-24 | 2110 | Improved pastures | C/D | 2.0141 | 0.28687 | 0.31493 | 0.0026533 | 0.0054832 | 0 | 0
Varn Structure at Gordy Road Contributing Drainage Area | C-24 | 2110 | Improved pastures | C/D | 2.0141 | 0.28687 | 0.31493 | 0.012816 | 0.026485 | 0.1 | 0
Varn Structure at Gordy Road Contributing Drainage Area | C-24 | 2110 | Improved pastures | C/D | 2.0141 | 0.28687 | 0.31493 | 0.0019714 | 0.0040741 | 0 | 0
Varn Structure at Gordy Road Contributing Drainage Area | C-24 | 2110 | Improved pastures | C/D | 2.0141 | 0.28687 | 0.31493 | 0.032596 | 0.067362 | 0.4 | 0.1
Varn Structure at Gordy Road Contributing Drainage Area | C-24 | 2110 | Improved pastures | C/D | 2.0141 | 0.28687 | 0.31493 | 0.0087376 | 0.018057 | 0.1 | 0
Varn Structure at Gordy Road Contributing Drainage Area | C-24 | 2110 | Improved pastures | C/D | 2.0141 | 0.28687 | 0.31493 | 0.48256 | 0.99725 | 5.5 | 1.1
Varn Structure at Gordy Road Contributing Drainage Area | C-24 | 2110 | Improved pastures | C/D | 2.0141 | 0.28687 | 0.31493 | 121.6688 | 251.4403 | 1378 | 272.4
Varn Structure at Gordy Road Contributing Drainage Area | C-24 | 2110 | Improved pastures | C/D | 2.0141 | 0.28687 | 0.31493 | 4.3361 | 8.9609 | 49.1 | 9.7
Varn Structure at Gordy Road Contributing Drainage Area | C-24 | 2110 | Improved pastures | C/D | 2.0141 | 0.28687 | 0.31493 | 10.4583 | 21.613 | 118.4 | 23.4
Varn Structure at Gordy Road Contributing Drainage Area | C-24 | 2110 | Improved pastures | C/D | 2.0141 | 0.28687 | 0.31493 | 13.1666 | 27.21 | 149.1 | 29.5
Varn Structure at Gordy Road Contributing Drainage Area | C-24 | 2110 | Improved pastures | C/D | 2.0141 | 0.28687 | 0.31493 | 134.476 | 277.9076 | 1523 | 301
Varn Structure at Gordy Road Contributing Drainage Area | C-24 | 2110 | Improved pastures | C/D | 2.0141 | 0.28687 | 0.31493 | 6.0525 | 12.508 | 68.5 | 13.5
Varn Structure at Gordy Road Contributing Drainage Area | C-24 | 2110 | Improved pastures | C/D | 2.0141 | 0.28687 | 0.31493 | 0.64639 | 1.3358 | 7.3 | 1.4
Varn Structure at Gordy Road Contributing Drainage Area | C-24 | 2110 | Improved pastures | C/D | 2.0141 | 0.28687 | 0.31493 | 3.5519 | 7.3404 | 40.2 | 8
Varn Structure at Gordy Road Contributing Drainage Area | C-24 | 2110 | Improved pastures | C/D | 2.0141 | 0.28687 | 0.31493 | 2.1153 | 4.3715 | 24 | 4.7
Varn Structure at Gordy Road Contributing Drainage Area | C-24 | 2110 | Improved pastures | C/D | 2.0141 | 0.28687 | 0.31493 | 2.1144 | 4.3696 | 23.9 | 4.7
Varn Structure at Gordy Road Contributing Drainage Area | C-24 | 2110 | Improved pastures | C/D | 2.0141 | 0.28687 | 0.31493 | 0.74603 | 1.5417 | 8.4 | 1.7
Varn Structure at Gordy Road Contributing Drainage Area | C-24 | 2110 | Improved pastures | C/D | 2.0141 | 0.28687 | 0.31493 | 2.3873 | 4.9336 | 27 | 5.3
Varn Structure at Gordy Road Contributing Drainage Area | C-24 | 2110 | Improved pastures | C/D | 2.0141 | 0.28687 | 0.31493 | 1.7464 | 3.6091 | 19.8 | 3.9
Varn Structure at Gordy Road Contributing Drainage Area | C-24 | 2110 | Improved pastures | C/D | 2.0141 | 0.28687 | 0.31493 | 0.19929 | 0.41186 | 2.3 | 0.4
Varn Structure at Gordy Road Contributing Drainage Area | C-24 | 2110 | Improved pastures | D | 2.0141 | 0.28687 | 0.31493 | 28.0562 | 57.9808 | 317.8 | 62.8
Varn Structure at Gordy Road Contributing Drainage Area | C-24 | 2110 | Improved pastures | D | 2.0141 | 0.28687 | 0.31493 | 0.54478 | 1.1258 | 6.2 | 1.2
Varn Structure at Gordy Road Contributing Drainage Area | C-24 | 2110 | Improved pastures | N/A | 2.0141 | 0.28687 | 0.31493 | 0.033192 | 0.068595 | 0.4 | 0.1
Varn Structure at Gordy Road Contributing Drainage Area | C-24 | 2110 | Improved pastures | N/A | 2.0141 | 0.28687 | 0.31493 | 0.0011726 | 0.0024234 | 0 | 0
Varn Structure at Gordy Road Contributing Drainage Area | C-24 | 2110 | Improved pastures | N/A | 2.0141 | 0.28687 | 0.31493 | 0.024856 | 0.051367 | 0.3 | 0.1
Varn Structure at Gordy Road Contributing Drainage Area | C-24 | 2110 | Improved pastures | N/A | 2.0141 | 0.28687 | 0.31493 | 0.32771 | 0.67725 | 3.7 | 0.7
Varn Structure at Gordy Road Contributing Drainage Area | C-24 | 2110 | Improved pastures | N/A | 2.0141 | 0.28687 | 0.31493 | 0.00052489 | 0.0010847 | 0 | 0
Varn Structure at Gordy Road Contributing Drainage Area | C-24 | 2110 | Improved pastures | N/A | 2.0141 | 0.28687 | 0.31493 | 0.0081343 | 0.01681 | 0.1 | 0
Varn Structure at Gordy Road Contributing Drainage Area | C-24 | 2110 | Improved pastures | N/A | 2.0141 | 0.28687 | 0.31493 | 0.026296 | 0.054343 | 0.3 | 0.1
Varn Structure at Gordy Road Contributing Drainage Area | C-24 | 2140 | Row crops | A | 1.7436 | 0.58027 | 0.3667 | 0.17398 | 0.39978 | 1.9 | 0.7
Varn Structure at Gordy Road Contributing Drainage Area | C-24 | 2140 | Row crops | A | 1.7436 | 0.58027 | 0.3667 | 0.37379 | 0.85891 | 4.1 | 1.6
Varn Structure at Gordy Road Contributing Drainage Area | C-24 | 2140 | Row crops | C/D | 1.7436 | 0.58027 | 0.3667 | 0.015976 | 0.036711 | 0.2 | 0.1
Varn Structure at Gordy Road Contributing Drainage Area | C-24 | 2140 | Row crops | C/D | 1.7436 | 0.58027 | 0.3667 | 0.0079222 | 0.018204 | 0.1 | 0
Varn Structure at Gordy Road Contributing Drainage Area | C-24 | 2140 | Row crops | C/D | 1.7436 | 0.58027 | 0.3667 | 0.012541 | 0.028817 | 0.1 | 0.1
Varn Structure at Gordy Road Contributing Drainage Area | C-24 | 2140 | Row crops | C/D | 1.7436 | 0.58027 | 0.3667 | 4.9119 | 11.2866 | 53.5 | 20.9
Varn Structure at Gordy Road Contributing Drainage Area | C-24 | 2140 | Row crops | C/D | 1.7436 | 0.58027 | 0.3667 | 6.0593 | 13.9232 | 66.1 | 25.8
Varn Structure at Gordy Road Contributing Drainage Area | C-24 | 2140 | Row crops | C/D | 1.7436 | 0.58027 | 0.3667 | 46.6067 | 107.0944 | 508.1 | 198.2
Varn Structure at Gordy Road Contributing Drainage Area | C-24 | 2140 | Row crops | C/D | 1.7436 | 0.58027 | 0.3667 | 160.0717 | 367.8179 | 1745 | 680.8
Varn Structure at Gordy Road Contributing Drainage Area | C-24 | 2140 | Row crops | C/D | 1.7436 | 0.58027 | 0.3667 | 2.5933 | 5.959 | 28.3 | 11
Varn Structure at Gordy Road Contributing Drainage Area | C-24 | 2140 | Row crops | C/D | 1.7436 | 0.58027 | 0.3667 | 0.0050487 | 0.011601 | 0.1 | 0
Varn Structure at Gordy Road Contributing Drainage Area | C-24 | 2140 | Row crops | C/D | 1.7436 | 0.58027 | 0.3667 | 0.0035697 | 0.0082026 | 0 | 0
Varn Structure at Gordy Road Contributing Drainage Area | C-24 | 2140 | Row crops | N/A | 1.7436 | 0.58027 | 0.3667 | 2.3938e-05 | 5.5005e-05 | 0 | 0
Varn Structure at Gordy Road Contributing Drainage Area | C-24 | 2140 | Row crops | N/A | 1.7436 | 0.58027 | 0.3667 | 5.9645e-05 | 0.00013706 | 0 | 0
Varn Structure at Gordy Road Contributing Drainage Area | C-24 | 2140 | Row crops | N/A | 1.7436 | 0.58027 | 0.3667 | 0.0068394 | 0.015716 | 0.1 | 0
Varn Structure at Gordy Road Contributing Drainage Area | C-24 | 2140 | Row crops | N/A | 1.7436 | 0.58027 | 0.3667 | 0.00019976 | 0.00045902 | 0 | 0
Varn Structure at Gordy Road Contributing Drainage Area | C-24 | 2210 | Citrus groves | A | 1.3468 | 0.27383 | 0.31493 | 3.0878 | 6.3812 | 23.4 | 6.7
Varn Structure at Gordy Road Contributing Drainage Area | C-24 | 2210 | Citrus groves | A | 1.3468 | 0.27383 | 0.31493 | 6.5309 | 13.4968 | 49.5 | 14.1
Varn Structure at Gordy Road Contributing Drainage Area | C-24 | 2210 | Citrus groves | A | 1.3468 | 0.27383 | 0.31493 | 4.8891 | 10.1038 | 37 | 10.6
Varn Structure at Gordy Road Contributing Drainage Area | C-24 | 2210 | Citrus groves | A | 1.3468 | 0.27383 | 0.31493 | 2.4639 | 5.0919 | 18.7 | 5.3
Varn Structure at Gordy Road Contributing Drainage Area | C-24 | 2210 | Citrus groves | A | 1.3468 | 0.27383 | 0.31493 | 2.9046 | 6.0027 | 22 | 6.3
Varn Structure at Gordy Road Contributing Drainage Area | C-24 | 2210 | Citrus groves | A/D | 1.3468 | 0.27383 | 0.31493 | 1.3291 | 2.7467 | 10.1 | 2.9
Varn Structure at Gordy Road Contributing Drainage Area | C-24 | 2210 | Citrus groves | A/D | 1.3468 | 0.27383 | 0.31493 | 14.3745 | 29.7063 | 108.9 | 31.1
Varn Structure at Gordy Road Contributing Drainage Area | C-24 | 2210 | Citrus groves | B/D | 1.3468 | 0.27383 | 0.31493 | 2.1927 | 4.5314 | 16.6 | 4.7
Varn Structure at Gordy Road Contributing Drainage Area | C-24 | 2210 | Citrus groves | B/D | 1.3468 | 0.27383 | 0.31493 | 9.7644 | 20.179 | 73.9 | 21.1
Varn Structure at Gordy Road Contributing Drainage Area | C-24 | 2210 | Citrus groves | B/D | 1.3468 | 0.27383 | 0.31493 | 3.2282 | 6.6713 | 24.4 | 7
Varn Structure at Gordy Road Contributing Drainage Area | C-24 | 2210 | Citrus groves | B/D | 1.3468 | 0.27383 | 0.31493 | 2.2679 | 4.6869 | 17.2 | 4.9
Varn Structure at Gordy Road Contributing Drainage Area | C-24 | 2210 | Citrus groves | B/D | 1.3468 | 0.27383 | 0.31493 | 3.157 | 6.5243 | 23.9 | 6.8
Varn Structure at Gordy Road Contributing Drainage Area | C-24 | 2210 | Citrus groves | B/D | 1.3468 | 0.27383 | 0.31493 | 6.5431 | 13.5219 | 49.6 | 14.2
Varn Structure at Gordy Road Contributing Drainage Area | C-24 | 2210 | Citrus groves | C/D | 1.3468 | 0.27383 | 0.31493 | 0.25412 | 0.52517 | 1.9 | 0.6
Varn Structure at Gordy Road Contributing Drainage Area | C-24 | 2210 | Citrus groves | C/D | 1.3468 | 0.27383 | 0.31493 | 0.012324 | 0.02547 | 0.1 | 0
Varn Structure at Gordy Road Contributing Drainage Area | C-24 | 2210 | Citrus groves | C/D | 1.3468 | 0.27383 | 0.31493 | 0.095108 | 0.19655 | 0.7 | 0.2
Varn Structure at Gordy Road Contributing Drainage Area | C-24 | 2210 | Citrus groves | C/D | 1.3468 | 0.27383 | 0.31493 | 0.24078 | 0.49759 | 1.8 | 0.5
Varn Structure at Gordy Road Contributing Drainage Area | C-24 | 2210 | Citrus groves | C/D | 1.3468 | 0.27383 | 0.31493 | 3.8345 | 7.9244 | 29 | 8.3
Varn Structure at Gordy Road Contributing Drainage Area | C-24 | 2210 | Citrus groves | C/D | 1.3468 | 0.27383 | 0.31493 | 0.20036 | 0.41406 | 1.5 | 0.4
Varn Structure at Gordy Road Contributing Drainage Area | C-24 | 2210 | Citrus groves | C/D | 1.3468 | 0.27383 | 0.31493 | 7.3261 | 15.1401 | 55.5 | 15.9
Varn Structure at Gordy Road Contributing Drainage Area | C-24 | 2210 | Citrus groves | C/D | 1.3468 | 0.27383 | 0.31493 | 0.76553 | 1.582 | 5.8 | 1.7
Varn Structure at Gordy Road Contributing Drainage Area | C-24 | 2210 | Citrus groves | C/D | 1.3468 | 0.27383 | 0.31493 | 0.00050273 | 0.0010389 | 0 | 0
Varn Structure at Gordy Road Contributing Drainage Area | C-24 | 2210 | Citrus groves | C/D | 1.3468 | 0.27383 | 0.31493 | 0.37438 | 0.77369 | 2.8 | 0.8
Varn Structure at Gordy Road Contributing Drainage Area | C-24 | 2210 | Citrus groves | C/D | 1.3468 | 0.27383 | 0.31493 | 2.1236 | 4.3887 | 16.1 | 4.6
Varn Structure at Gordy Road Contributing Drainage Area | C-24 | 2210 | Citrus groves | C/D | 1.3468 | 0.27383 | 0.31493 | 1.7775 | 3.6733 | 13.5 | 3.8
Varn Structure at Gordy Road Contributing Drainage Area | C-24 | 2210 | Citrus groves | C/D | 1.3468 | 0.27383 | 0.31493 | 0.33242 | 0.68697 | 2.5 | 0.7
Varn Structure at Gordy Road Contributing Drainage Area | C-24 | 2210 | Citrus groves | C/D | 1.3468 | 0.27383 | 0.31493 | 0.76598 | 1.583 | 5.8 | 1.7
Varn Structure at Gordy Road Contributing Drainage Area | C-24 | 2210 | Citrus groves | C/D | 1.3468 | 0.27383 | 0.31493 | 0.010858 | 0.022439 | 0.1 | 0
Varn Structure at Gordy Road Contributing Drainage Area | C-24 | 2210 | Citrus groves | C/D | 1.3468 | 0.27383 | 0.31493 | 0.036019 | 0.074437 | 0.3 | 0.1
Varn Structure at Gordy Road Contributing Drainage Area | C-24 | 2210 | Citrus groves | C/D | 1.3468 | 0.27383 | 0.31493 | 0.01076 | 0.022236 | 0.1 | 0
Varn Structure at Gordy Road Contributing Drainage Area | C-24 | 2210 | Citrus groves | C/D | 1.3468 | 0.27383 | 0.31493 | 0.053943 | 0.11148 | 0.4 | 0.1
Varn Structure at Gordy Road Contributing Drainage Area | C-24 | 2210 | Citrus groves | C/D | 1.3468 | 0.27383 | 0.31493 | 0.013328 | 0.027544 | 0.1 | 0
Varn Structure at Gordy Road Contributing Drainage Area | C-24 | 2210 | Citrus groves | C/D | 1.3468 | 0.27383 | 0.31493 | 0.0042673 | 0.0088189 | 0 | 0
Varn Structure at Gordy Road Contributing Drainage Area | C-24 | 2210 | Citrus groves | C/D | 1.3468 | 0.27383 | 0.31493 | 0.010373 | 0.021438 | 0.1 | 0
Varn Structure at Gordy Road Contributing Drainage Area | C-24 | 2210 | Citrus groves | C/D | 1.3468 | 0.27383 | 0.31493 | 0.018759 | 0.038766 | 0.1 | 0
Varn Structure at Gordy Road Contributing Drainage Area | C-24 | 2210 | Citrus groves | C/D | 1.3468 | 0.27383 | 0.31493 | 0.76424 | 1.5794 | 5.8 | 1.7
Varn Structure at Gordy Road Contributing Drainage Area | C-24 | 2210 | Citrus groves | C/D | 1.3468 | 0.27383 | 0.31493 | 0.15405 | 0.31836 | 1.2 | 0.3
Varn Structure at Gordy Road Contributing Drainage Area | C-24 | 2210 | Citrus groves | C/D | 1.3468 | 0.27383 | 0.31493 | 0.00014176 | 0.00029297 | 0 | 0
Varn Structure at Gordy Road Contributing Drainage Area | C-24 | 2210 | Citrus groves | C/D | 1.3468 | 0.27383 | 0.31493 | 0.016018 | 0.033103 | 0.1 | 0
Varn Structure at Gordy Road Contributing Drainage Area | C-24 | 2210 | Citrus groves | C/D | 1.3468 | 0.27383 | 0.31493 | 0.4938 | 1.0205 | 3.7 | 1.1
Varn Structure at Gordy Road Contributing Drainage Area | C-24 | 2210 | Citrus groves | C/D | 1.3468 | 0.27383 | 0.31493 | 0.04186 | 0.086509 | 0.3 | 0.1
Varn Structure at Gordy Road Contributing Drainage Area | C-24 | 2210 | Citrus groves | C/D | 1.3468 | 0.27383 | 0.31493 | 2.0639 | 4.2654 | 15.6 | 4.5
Varn Structure at Gordy Road Contributing Drainage Area | C-24 | 2210 | Citrus groves | C/D | 1.3468 | 0.27383 | 0.31493 | 4.8094 | 9.939 | 36.4 | 10.4
Varn Structure at Gordy Road Contributing Drainage Area | C-24 | 2210 | Citrus groves | C/D | 1.3468 | 0.27383 | 0.31493 | 12.8186 | 26.4909 | 97.1 | 27.8
Varn Structure at Gordy Road Contributing Drainage Area | C-24 | 2210 | Citrus groves | C/D | 1.3468 | 0.27383 | 0.31493 | 0.35409 | 0.73176 | 2.7 | 0.8
Varn Structure at Gordy Road Contributing Drainage Area | C-24 | 2210 | Citrus groves | C/D | 1.3468 | 0.27383 | 0.31493 | 1.1488 | 2.3742 | 8.7 | 2.5
Varn Structure at Gordy Road Contributing Drainage Area | C-24 | 2210 | Citrus groves | C/D | 1.3468 | 0.27383 | 0.31493 | 3.5542 | 7.3451 | 26.9 | 7.7
Varn Structure at Gordy Road Contributing Drainage Area | C-24 | 2210 | Citrus groves | C/D | 1.3468 | 0.27383 | 0.31493 | 2.9328 | 6.061 | 22.2 | 6.3
Varn Structure at Gordy Road Contributing Drainage Area | C-24 | 2210 | Citrus groves | C/D | 1.3468 | 0.27383 | 0.31493 | 16.0552 | 33.1795 | 121.6 | 34.8
Varn Structure at Gordy Road Contributing Drainage Area | C-24 | 2210 | Citrus groves | C/D | 1.3468 | 0.27383 | 0.31493 | 224.7973 | 464.5653 | 1702.4 | 486.7
Varn Structure at Gordy Road Contributing Drainage Area | C-24 | 2210 | Citrus groves | C/D | 1.3468 | 0.27383 | 0.31493 | 0.0027013 | 0.0055826 | 0 | 0
Varn Structure at Gordy Road Contributing Drainage Area | C-24 | 2210 | Citrus groves | C/D | 1.3468 | 0.27383 | 0.31493 | 1.8049 | 3.7299 | 13.7 | 3.9
Varn Structure at Gordy Road Contributing Drainage Area | C-24 | 2210 | Citrus groves | C/D | 1.3468 | 0.27383 | 0.31493 | 56.3628 | 116.4791 | 426.8 | 122
Varn Structure at Gordy Road Contributing Drainage Area | C-24 | 2210 | Citrus groves | C/D | 1.3468 | 0.27383 | 0.31493 | 3.5199 | 7.2743 | 26.7 | 7.6
Varn Structure at Gordy Road Contributing Drainage Area | C-24 | 2210 | Citrus groves | C/D | 1.3468 | 0.27383 | 0.31493 | 8.0668 | 16.6708 | 61.1 | 17.5
Varn Structure at Gordy Road Contributing Drainage Area | C-24 | 2210 | Citrus groves | C/D | 1.3468 | 0.27383 | 0.31493 | 6.3205 | 13.062 | 47.9 | 13.7
Varn Structure at Gordy Road Contributing Drainage Area | C-24 | 2210 | Citrus groves | C/D | 1.3468 | 0.27383 | 0.31493 | 41.8864 | 86.5623 | 317.2 | 90.7
Varn Structure at Gordy Road Contributing Drainage Area | C-24 | 2210 | Citrus groves | C/D | 1.3468 | 0.27383 | 0.31493 | 12.9064 | 26.6724 | 97.7 | 27.9
Varn Structure at Gordy Road Contributing Drainage Area | C-24 | 2210 | Citrus groves | C/D | 1.3468 | 0.27383 | 0.31493 | 61.6591 | 127.4244 | 466.9 | 133.5
Varn Structure at Gordy Road Contributing Drainage Area | C-24 | 2210 | Citrus groves | C/D | 1.3468 | 0.27383 | 0.31493 | 39.2735 | 81.1625 | 297.4 | 85
Varn Structure at Gordy Road Contributing Drainage Area | C-24 | 2210 | Citrus groves | C/D | 1.3468 | 0.27383 | 0.31493 | 6.1286 | 12.6653 | 46.4 | 13.3
Varn Structure at Gordy Road Contributing Drainage Area | C-24 | 2210 | Citrus groves | C/D | 1.3468 | 0.27383 | 0.31493 | 0.56907 | 1.176 | 4.3 | 1.2
Varn Structure at Gordy Road Contributing Drainage Area | C-24 | 2210 | Citrus groves | C/D | 1.3468 | 0.27383 | 0.31493 | 3.7916 | 7.8357 | 28.7 | 8.2
Varn Structure at Gordy Road Contributing Drainage Area | C-24 | 2210 | Citrus groves | C/D | 1.3468 | 0.27383 | 0.31493 | 0.65777 | 1.3594 | 5 | 1.4
Varn Structure at Gordy Road Contributing Drainage Area | C-24 | 2210 | Citrus groves | C/D | 1.3468 | 0.27383 | 0.31493 | 3.2119 | 6.6377 | 24.3 | 7
Varn Structure at Gordy Road Contributing Drainage Area | C-24 | 2210 | Citrus groves | C/D | 1.3468 | 0.27383 | 0.31493 | 9.7406 | 20.13 | 73.8 | 21.1
Varn Structure at Gordy Road Contributing Drainage Area | C-24 | 2210 | Citrus groves | C/D | 1.3468 | 0.27383 | 0.31493 | 15.6094 | 32.2584 | 118.2 | 33.8
Varn Structure at Gordy Road Contributing Drainage Area | C-24 | 2210 | Citrus groves | C/D | 1.3468 | 0.27383 | 0.31493 | 7.4118 | 15.3172 | 56.1 | 16
Varn Structure at Gordy Road Contributing Drainage Area | C-24 | 2210 | Citrus groves | C/D | 1.3468 | 0.27383 | 0.31493 | 14.7622 | 30.5075 | 111.8 | 32
Varn Structure at Gordy Road Contributing Drainage Area | C-24 | 2210 | Citrus groves | C/D | 1.3468 | 0.27383 | 0.31493 | 61.173 | 126.4199 | 463.3 | 132.4
Varn Structure at Gordy Road Contributing Drainage Area | C-24 | 2210 | Citrus groves | C/D | 1.3468 | 0.27383 | 0.31493 | 5.6015 | 11.576 | 42.4 | 12.1
Varn Structure at Gordy Road Contributing Drainage Area | C-24 | 2210 | Citrus groves | C/D | 1.3468 | 0.27383 | 0.31493 | 1.9991 | 4.1313 | 15.1 | 4.3
Varn Structure at Gordy Road Contributing Drainage Area | C-24 | 2210 | Citrus groves | C/D | 1.3468 | 0.27383 | 0.31493 | 68.4567 | 141.4724 | 518.4 | 148.2
Varn Structure at Gordy Road Contributing Drainage Area | C-24 | 2210 | Citrus groves | C/D | 1.3468 | 0.27383 | 0.31493 | 42.6778 | 88.1978 | 323.2 | 92.4
Varn Structure at Gordy Road Contributing Drainage Area | C-24 | 2210 | Citrus groves | C/D | 1.3468 | 0.27383 | 0.31493 | 19.5881 | 40.4806 | 148.3 | 42.4
Varn Structure at Gordy Road Contributing Drainage Area | C-24 | 2210 | Citrus groves | C/D | 1.3468 | 0.27383 | 0.31493 | 0.051989 | 0.10744 | 0.4 | 0.1
Varn Structure at Gordy Road Contributing Drainage Area | C-24 | 2210 | Citrus groves | C/D | 1.3468 | 0.27383 | 0.31493 | 1.3511 | 2.7922 | 10.2 | 2.9
Varn Structure at Gordy Road Contributing Drainage Area | C-24 | 2210 | Citrus groves | C/D | 1.3468 | 0.27383 | 0.31493 | 5.0029 | 10.3391 | 37.9 | 10.8
Varn Structure at Gordy Road Contributing Drainage Area | C-24 | 2210 | Citrus groves | C/D | 1.3468 | 0.27383 | 0.31493 | 7.1422 | 14.7601 | 54.1 | 15.5
Varn Structure at Gordy Road Contributing Drainage Area | C-24 | 2210 | Citrus groves | C/D | 1.3468 | 0.27383 | 0.31493 | 65.8671 | 136.1208 | 498.8 | 142.6
Varn Structure at Gordy Road Contributing Drainage Area | C-24 | 2210 | Citrus groves | C/D | 1.3468 | 0.27383 | 0.31493 | 7.5227 | 15.5464 | 57 | 16.3
Varn Structure at Gordy Road Contributing Drainage Area | C-24 | 2210 | Citrus groves | C/D | 1.3468 | 0.27383 | 0.31493 | 382.9385 | 791.3794 | 2900 | 829.1
Varn Structure at Gordy Road Contributing Drainage Area | C-24 | 2210 | Citrus groves | C/D | 1.3468 | 0.27383 | 0.31493 | 24.2945 | 50.207 | 184 | 52.6
Varn Structure at Gordy Road Contributing Drainage Area | C-24 | 2210 | Citrus groves | C/D | 1.3468 | 0.27383 | 0.31493 | 5.5717 | 11.5145 | 42.2 | 12.1
Varn Structure at Gordy Road Contributing Drainage Area | C-24 | 2210 | Citrus groves | C/D | 1.3468 | 0.27383 | 0.31493 | 21.2189 | 43.851 | 160.7 | 45.9
Varn Structure at Gordy Road Contributing Drainage Area | C-24 | 2210 | Citrus groves | C/D | 1.3468 | 0.27383 | 0.31493 | 36.4226 | 75.2707 | 275.8 | 78.9
Varn Structure at Gordy Road Contributing Drainage Area | C-24 | 2210 | Citrus groves | C/D | 1.3468 | 0.27383 | 0.31493 | 2.3337 | 4.8228 | 17.7 | 5.1
Varn Structure at Gordy Road Contributing Drainage Area | C-24 | 2210 | Citrus groves | C/D | 1.3468 | 0.27383 | 0.31493 | 1.263 | 2.6102 | 9.6 | 2.7
Varn Structure at Gordy Road Contributing Drainage Area | C-24 | 2210 | Citrus groves | C/D | 1.3468 | 0.27383 | 0.31493 | 1.7806 | 3.6798 | 13.5 | 3.9
Varn Structure at Gordy Road Contributing Drainage Area | C-24 | 2210 | Citrus groves | C/D | 1.3468 | 0.27383 | 0.31493 | 0.050387 | 0.10413 | 0.4 | 0.1
Varn Structure at Gordy Road Contributing Drainage Area | C-24 | 2210 | Citrus groves | C/D | 1.3468 | 0.27383 | 0.31493 | 1.0653 | 2.2015 | 8.1 | 2.3
Varn Structure at Gordy Road Contributing Drainage Area | C-24 | 2210 | Citrus groves | C/D | 1.3468 | 0.27383 | 0.31493 | 158.464 | 327.4813 | 1200.1 | 343.1
Varn Structure at Gordy Road Contributing Drainage Area | C-24 | 2210 | Citrus groves | C/D | 1.3468 | 0.27383 | 0.31493 | 10.093 | 20.8581 | 76.4 | 21.9
Varn Structure at Gordy Road Contributing Drainage Area | C-24 | 2210 | Citrus groves | C/D | 1.3468 | 0.27383 | 0.31493 | 2.5694 | 5.3099 | 19.5 | 5.6
Varn Structure at Gordy Road Contributing Drainage Area | C-24 | 2210 | Citrus groves | C/D | 1.3468 | 0.27383 | 0.31493 | 11.0105 | 22.7542 | 83.4 | 23.8
Varn Structure at Gordy Road Contributing Drainage Area | C-24 | 2210 | Citrus groves | C/D | 1.3468 | 0.27383 | 0.31493 | 63.7888 | 131.8257 | 483.1 | 138.1
Varn Structure at Gordy Road Contributing Drainage Area | C-24 | 2210 | Citrus groves | C/D | 1.3468 | 0.27383 | 0.31493 | 0.037472 | 0.077439 | 0.3 | 0.1
Varn Structure at Gordy Road Contributing Drainage Area | C-24 | 2210 | Citrus groves | C/D | 1.3468 | 0.27383 | 0.31493 | 0.056875 | 0.11754 | 0.4 | 0.1
Varn Structure at Gordy Road Contributing Drainage Area | C-24 | 2210 | Citrus groves | C/D | 1.3468 | 0.27383 | 0.31493 | 0.019383 | 0.040057 | 0.1 | 0
Varn Structure at Gordy Road Contributing Drainage Area | C-24 | 2210 | Citrus groves | C/D | 1.3468 | 0.27383 | 0.31493 | 0.0042889 | 0.0088634 | 0 | 0
Varn Structure at Gordy Road Contributing Drainage Area | C-24 | 2210 | Citrus groves | C/D | 1.3468 | 0.27383 | 0.31493 | 0.0024152 | 0.0049913 | 0 | 0
Varn Structure at Gordy Road Contributing Drainage Area | C-24 | 2210 | Citrus groves | C/D | 1.3468 | 0.27383 | 0.31493 | 0.00063794 | 0.0013184 | 0 | 0
Varn Structure at Gordy Road Contributing Drainage Area | C-24 | 2210 | Citrus groves | C/D | 1.3468 | 0.27383 | 0.31493 | 0.019771 | 0.040859 | 0.1 | 0
Varn Structure at Gordy Road Contributing Drainage Area | C-24 | 2210 | Citrus groves | C/D | 1.3468 | 0.27383 | 0.31493 | 0.10943 | 0.22615 | 0.8 | 0.2
Varn Structure at Gordy Road Contributing Drainage Area | C-24 | 2210 | Citrus groves | C/D | 1.3468 | 0.27383 | 0.31493 | 0.026936 | 0.055666 | 0.2 | 0.1
Varn Structure at Gordy Road Contributing Drainage Area | C-24 | 2210 | Citrus groves | C/D | 1.3468 | 0.27383 | 0.31493 | 9.2083e-05 | 0.0001903 | 0 | 0
Varn Structure at Gordy Road Contributing Drainage Area | C-24 | 2210 | Citrus groves | C/D | 1.3468 | 0.27383 | 0.31493 | 0.17965 | 0.37127 | 1.4 | 0.4
Varn Structure at Gordy Road Contributing Drainage Area | C-24 | 2210 | Citrus groves | N/A | 1.3468 | 0.27383 | 0.31493 | 0.00037302 | 0.00077089 | 0 | 0
Varn Structure at Gordy Road Contributing Drainage Area | C-24 | 2210 | Citrus groves | N/A | 1.3468 | 0.27383 | 0.31493 | 0.0001622 | 0.00033521 | 0 | 0
Varn Structure at Gordy Road Contributing Drainage Area | C-24 | 2210 | Citrus groves | N/A | 1.3468 | 0.27383 | 0.31493 | 0.043571 | 0.090044 | 0.3 | 0.1
Varn Structure at Gordy Road Contributing Drainage Area | C-24 | 2210 | Citrus groves | N/A | 1.3468 | 0.27383 | 0.31493 | 0.029494 | 0.060952 | 0.2 | 0.1
Varn Structure at Gordy Road Contributing Drainage Area | C-24 | 2210 | Citrus groves | N/A | 1.3468 | 0.27383 | 0.31493 | 0.0041722 | 0.0086222 | 0 | 0
Varn Structure at Gordy Road Contributing Drainage Area | C-24 | 2210 | Citrus groves | N/A | 1.3468 | 0.27383 | 0.31493 | 0.02426 | 0.050136 | 0.2 | 0.1
Varn Structure at Gordy Road Contributing Drainage Area | C-24 | 2210 | Citrus groves | N/A | 1.3468 | 0.27383 | 0.31493 | 0.0039803 | 0.0082256 | 0 | 0
Varn Structure at Gordy Road Contributing Drainage Area | C-24 | 2210 | Citrus groves | N/A | 1.3468 | 0.27383 | 0.31493 | 0.06001 | 0.12402 | 0.5 | 0.1
Varn Structure at Gordy Road Contributing Drainage Area | C-24 | 2210 | Citrus groves | N/A | 1.3468 | 0.27383 | 0.31493 | 0.0030166 | 0.0062341 | 0 | 0
Varn Structure at Gordy Road Contributing Drainage Area | C-24 | 2210 | Citrus groves | N/A | 1.3468 | 0.27383 | 0.31493 | 0.0012886 | 0.002663 | 0 | 0
Varn Structure at Gordy Road Contributing Drainage Area | C-24 | 2210 | Citrus groves | N/A | 1.3468 | 0.27383 | 0.31493 | 6.0601e-06 | 1.2524e-05 | 0 | 0
Varn Structure at Gordy Road Contributing Drainage Area | C-24 | 2210 | Citrus groves | N/A | 1.3468 | 0.27383 | 0.31493 | 7.9236e-05 | 0.00016375 | 0 | 0
Varn Structure at Gordy Road Contributing Drainage Area | C-24 | 2210 | Citrus groves | N/A | 1.3468 | 0.27383 | 0.31493 | 0.055583 | 0.11487 | 0.4 | 0.1
Varn Structure at Gordy Road Contributing Drainage Area | C-24 | 2210 | Citrus groves | N/A | 1.3468 | 0.27383 | 0.31493 | 1.2804 | 2.6462 | 9.7 | 2.8
Varn Structure at Gordy Road Contributing Drainage Area | C-24 | 2210 | Citrus groves | N/A | 1.3468 | 0.27383 | 0.31493 | 0.73246 | 1.5137 | 5.5 | 1.6
Varn Structure at Gordy Road Contributing Drainage Area | C-24 | 2210 | Citrus groves | N/A | 1.3468 | 0.27383 | 0.31493 | 0.049461 | 0.10222 | 0.4 | 0.1
Varn Structure at Gordy Road Contributing Drainage Area | C-24 | 3100 | Herbaceous (Dry Prairie) | C/D | 0.69141 | 0.035859 | 0.2623 | 0.51878 | 0.95015 | 1.8 | 0.4
Varn Structure at Gordy Road Contributing Drainage Area | C-24 | 3100 | Herbaceous (Dry Prairie) | C/D | 0.69141 | 0.035859 | 0.2623 | 1.9022 | 3.4838 | 6.6 | 1.5
Varn Structure at Gordy Road Contributing Drainage Area | C-24 | 3100 | Herbaceous (Dry Prairie) | C/D | 0.69141 | 0.035859 | 0.2623 | 0.84472 | 1.5471 | 2.9 | 0.7
Varn Structure at Gordy Road Contributing Drainage Area | C-24 | 3100 | Herbaceous (Dry Prairie) | C/D | 0.69141 | 0.035859 | 0.2623 | 0.00010017 | 0.00018347 | 0 | 0
Varn Structure at Gordy Road Contributing Drainage Area | C-24 | 3100 | Herbaceous (Dry Prairie) | C/D | 0.69141 | 0.035859 | 0.2623 | 0.0027713 | 0.0050756 | 0 | 0
Varn Structure at Gordy Road Contributing Drainage Area | C-24 | 3100 | Herbaceous (Dry Prairie) | C/D | 0.69141 | 0.035859 | 0.2623 | 3.4012 | 6.2292 | 11.7 | 2.7
Varn Structure at Gordy Road Contributing Drainage Area | C-24 | 3100 | Herbaceous (Dry Prairie) | C/D | 0.69141 | 0.035859 | 0.2623 | 0.76294 | 1.3973 | 2.6 | 0.6
Varn Structure at Gordy Road Contributing Drainage Area | C-24 | 3100 | Herbaceous (Dry Prairie) | C/D | 0.69141 | 0.035859 | 0.2623 | 14.6599 | 26.8497 | 50.5 | 11.8
Varn Structure at Gordy Road Contributing Drainage Area | C-24 | 3100 | Herbaceous (Dry Prairie) | C/D | 0.69141 | 0.035859 | 0.2623 | 3.5874 | 6.5703 | 12.4 | 2.9
Varn Structure at Gordy Road Contributing Drainage Area | C-24 | 3100 | Herbaceous (Dry Prairie) | C/D | 0.69141 | 0.035859 | 0.2623 | 8.5035 | 15.5742 | 29.3 | 6.8
Varn Structure at Gordy Road Contributing Drainage Area | C-24 | 3100 | Herbaceous (Dry Prairie) | C/D | 0.69141 | 0.035859 | 0.2623 | 22.1551 | 40.5772 | 76.3 | 17.8
Varn Structure at Gordy Road Contributing Drainage Area | C-24 | 3100 | Herbaceous (Dry Prairie) | C/D | 0.69141 | 0.035859 | 0.2623 | 19.2828 | 35.3166 | 66.4 | 15.5
Varn Structure at Gordy Road Contributing Drainage Area | C-24 | 3100 | Herbaceous (Dry Prairie) | C/D | 0.69141 | 0.035859 | 0.2623 | 1.7746 | 3.2502 | 6.1 | 1.4
Varn Structure at Gordy Road Contributing Drainage Area | C-24 | 3100 | Herbaceous (Dry Prairie) | C/D | 0.69141 | 0.035859 | 0.2623 | 1.8175 | 3.3287 | 6.3 | 1.5
Varn Structure at Gordy Road Contributing Drainage Area | C-24 | 3100 | Herbaceous (Dry Prairie) | C/D | 0.69141 | 0.035859 | 0.2623 | 0.15168 | 0.2778 | 0.5 | 0.1
Varn Structure at Gordy Road Contributing Drainage Area | C-24 | 3100 | Herbaceous (Dry Prairie) | C/D | 0.69141 | 0.035859 | 0.2623 | 4.8808 | 8.9391 | 16.8 | 3.9
Varn Structure at Gordy Road Contributing Drainage Area | C-24 | 3100 | Herbaceous (Dry Prairie) | C/D | 0.69141 | 0.035859 | 0.2623 | 1.888 | 3.4579 | 6.5 | 1.5
Varn Structure at Gordy Road Contributing Drainage Area | C-24 | 3100 | Herbaceous (Dry Prairie) | C/D | 0.69141 | 0.035859 | 0.2623 | 0.012811 | 0.023463 | 0 | 0
Varn Structure at Gordy Road Contributing Drainage Area | C-24 | 3100 | Herbaceous (Dry Prairie) | C/D | 0.69141 | 0.035859 | 0.2623 | 0.70246 | 1.2866 | 2.4 | 0.6
Varn Structure at Gordy Road Contributing Drainage Area | C-24 | 3100 | Herbaceous (Dry Prairie) | C/D | 0.69141 | 0.035859 | 0.2623 | 6.2572 | 11.4601 | 21.6 | 5
Varn Structure at Gordy Road Contributing Drainage Area | C-24 | 3100 | Herbaceous (Dry Prairie) | C/D | 0.69141 | 0.035859 | 0.2623 | 2.0249 | 3.7087 | 7 | 1.6
Varn Structure at Gordy Road Contributing Drainage Area | C-24 | 3100 | Herbaceous (Dry Prairie) | C/D | 0.69141 | 0.035859 | 0.2623 | 0.12812 | 0.23464 | 0.4 | 0.1
Varn Structure at Gordy Road Contributing Drainage Area | C-24 | 3100 | Herbaceous (Dry Prairie) | C/D | 0.69141 | 0.035859 | 0.2623 | 0.00072813 | 0.0013336 | 0 | 0
Varn Structure at Gordy Road Contributing Drainage Area | C-24 | 3100 | Herbaceous (Dry Prairie) | C/D | 0.69141 | 0.035859 | 0.2623 | 0.005906 | 0.010817 | 0 | 0
Varn Structure at Gordy Road Contributing Drainage Area | C-24 | 3100 | Herbaceous (Dry Prairie) | C/D | 0.69141 | 0.035859 | 0.2623 | 0.026248 | 0.048074 | 0.1 | 0
Varn Structure at Gordy Road Contributing Drainage Area | C-24 | 3100 | Herbaceous (Dry Prairie) | C/D | 0.69141 | 0.035859 | 0.2623 | 0.00083972 | 0.0015379 | 0 | 0
Varn Structure at Gordy Road Contributing Drainage Area | C-24 | 3100 | Herbaceous (Dry Prairie) | C/D | 0.69141 | 0.035859 | 0.2623 | 0.025918 | 0.047469 | 0.1 | 0
Varn Structure at Gordy Road Contributing Drainage Area | C-24 | 3100 | Herbaceous (Dry Prairie) | N/A | 0.69141 | 0.035859 | 0.2623 | 0.025244 | 0.046235 | 0.1 | 0
Varn Structure at Gordy Road Contributing Drainage Area | C-24 | 3100 | Herbaceous (Dry Prairie) | N/A | 0.69141 | 0.035859 | 0.2623 | 0.20513 | 0.3757 | 0.7 | 0.2
Varn Structure at Gordy Road Contributing Drainage Area | C-24 | 3200 | Upland Shrub and Brush land | C/D | 0.69141 | 0.035859 | 0.2623 | 0.010839 | 0.019851 | 0 | 0
Varn Structure at Gordy Road Contributing Drainage Area | C-24 | 3200 | Upland Shrub and Brush land | C/D | 0.69141 | 0.035859 | 0.2623 | 1.2123 | 2.2203 | 4.2 | 1
Varn Structure at Gordy Road Contributing Drainage Area | C-24 | 3200 | Upland Shrub and Brush land | C/D | 0.69141 | 0.035859 | 0.2623 | 8.7266e-06 | 1.5983e-05 | 0 | 0
Varn Structure at Gordy Road Contributing Drainage Area | C-24 | 3200 | Upland Shrub and Brush land | C/D | 0.69141 | 0.035859 | 0.2623 | 0.19478 | 0.35675 | 0.7 | 0.2
Varn Structure at Gordy Road Contributing Drainage Area | C-24 | 3200 | Upland Shrub and Brush land | C/D | 0.69141 | 0.035859 | 0.2623 | 0.0013906 | 0.0025469 | 0 | 0
Varn Structure at Gordy Road Contributing Drainage Area | C-24 | 3200 | Upland Shrub and Brush land | C/D | 0.69141 | 0.035859 | 0.2623 | 0.0029283 | 0.0053633 | 0 | 0
Varn Structure at Gordy Road Contributing Drainage Area | C-24 | 3200 | Upland Shrub and Brush land | C/D | 0.69141 | 0.035859 | 0.2623 | 0.00029671 | 0.00054343 | 0 | 0
Varn Structure at Gordy Road Contributing Drainage Area | C-24 | 3200 | Upland Shrub and Brush land | C/D | 0.69141 | 0.035859 | 0.2623 | 0.022591 | 0.041376 | 0.1 | 0
Varn Structure at Gordy Road Contributing Drainage Area | C-24 | 3200 | Upland Shrub and Brush land | C/D | 0.69141 | 0.035859 | 0.2623 | 14.8525 | 27.2024 | 51.2 | 11.9
Varn Structure at Gordy Road Contributing Drainage Area | C-24 | 3200 | Upland Shrub and Brush land | C/D | 0.69141 | 0.035859 | 0.2623 | 16.8903 | 30.9346 | 58.2 | 13.6
Varn Structure at Gordy Road Contributing Drainage Area | C-24 | 3200 | Upland Shrub and Brush land | C/D | 0.69141 | 0.035859 | 0.2623 | 10.4518 | 19.1426 | 36 | 8.4
Varn Structure at Gordy Road Contributing Drainage Area | C-24 | 3200 | Upland Shrub and Brush land | C/D | 0.69141 | 0.035859 | 0.2623 | 6.4996 | 11.904 | 22.4 | 5.2
Varn Structure at Gordy Road Contributing Drainage Area | C-24 | 3200 | Upland Shrub and Brush land | C/D | 0.69141 | 0.035859 | 0.2623 | 19.6549 | 35.998 | 67.7 | 15.8
Varn Structure at Gordy Road Contributing Drainage Area | C-24 | 3200 | Upland Shrub and Brush land | C/D | 0.69141 | 0.035859 | 0.2623 | 0.036308 | 0.066499 | 0.1 | 0
Varn Structure at Gordy Road Contributing Drainage Area | C-24 | 3200 | Upland Shrub and Brush land | C/D | 0.69141 | 0.035859 | 0.2623 | 0.040649 | 0.074448 | 0.1 | 0
Varn Structure at Gordy Road Contributing Drainage Area | C-24 | 3200 | Upland Shrub and Brush land | C/D | 0.69141 | 0.035859 | 0.2623 | 5.5482 | 10.1616 | 19.1 | 4.5
Varn Structure at Gordy Road Contributing Drainage Area | C-24 | 3200 | Upland Shrub and Brush land | C/D | 0.69141 | 0.035859 | 0.2623 | 3.0182 | 5.5279 | 10.4 | 2.4
Varn Structure at Gordy Road Contributing Drainage Area | C-24 | 3200 | Upland Shrub and Brush land | C/D | 0.69141 | 0.035859 | 0.2623 | 1.6595 | 3.0393 | 5.7 | 1.3
Varn Structure at Gordy Road Contributing Drainage Area | C-24 | 3200 | Upland Shrub and Brush land | C/D | 0.69141 | 0.035859 | 0.2623 | 0.62145 | 1.1382 | 2.1 | 0.5
Varn Structure at Gordy Road Contributing Drainage Area | C-24 | 3200 | Upland Shrub and Brush land | C/D | 0.69141 | 0.035859 | 0.2623 | 0.6006 | 1.1 | 2.1 | 0.5
Varn Structure at Gordy Road Contributing Drainage Area | C-24 | 3200 | Upland Shrub and Brush land | C/D | 0.69141 | 0.035859 | 0.2623 | 2.1218 | 3.8861 | 7.3 | 1.7
Varn Structure at Gordy Road Contributing Drainage Area | C-24 | 3200 | Upland Shrub and Brush land | N/A | 0.69141 | 0.035859 | 0.2623 | 0.12141 | 0.22237 | 0.4 | 0.1
Varn Structure at Gordy Road Contributing Drainage Area | C-24 | 4220 | Brazilian Pepper | C/D | 0.69141 | 0.035859 | 0.2623 | 2.9675 | 5.4349 | 10.2 | 2.4
Varn Structure at Gordy Road Contributing Drainage Area | C-24 | 4220 | Brazilian Pepper | C/D | 0.69141 | 0.035859 | 0.2623 | 0.011909 | 0.021811 | 0 | 0
Varn Structure at Gordy Road Contributing Drainage Area | C-24 | 4220 | Brazilian Pepper | C/D | 0.69141 | 0.035859 | 0.2623 | 0.046305 | 0.084808 | 0.2 | 0
Varn Structure at Gordy Road Contributing Drainage Area | C-24 | 4220 | Brazilian Pepper | C/D | 0.69141 | 0.035859 | 0.2623 | 0.10103 | 0.18504 | 0.3 | 0.1
Varn Structure at Gordy Road Contributing Drainage Area | C-24 | 4220 | Brazilian Pepper | C/D | 0.69141 | 0.035859 | 0.2623 | 0.037204 | 0.068139 | 0.1 | 0
Varn Structure at Gordy Road Contributing Drainage Area | C-24 | 4220 | Brazilian Pepper | C/D | 0.69141 | 0.035859 | 0.2623 | 7.881e-07 | 1.4434e-06 | 0 | 0
Varn Structure at Gordy Road Contributing Drainage Area | C-24 | 4220 | Brazilian Pepper | C/D | 0.69141 | 0.035859 | 0.2623 | 0.030282 | 0.055462 | 0.1 | 0
Varn Structure at Gordy Road Contributing Drainage Area | C-24 | 4220 | Brazilian Pepper | C/D | 0.69141 | 0.035859 | 0.2623 | 1.4021 | 2.568 | 4.8 | 1.1
Varn Structure at Gordy Road Contributing Drainage Area | C-24 | 4240 | Melaleuca | C/D | 0.69141 | 0.035859 | 0.2623 | 0.14353 | 0.26287 | 0.5 | 0.1
Varn Structure at Gordy Road Contributing Drainage Area | C-24 | 4240 | Melaleuca | N/A | 0.69141 | 0.035859 | 0.2623 | 0.0022368 | 0.0040967 | 0 | 0
Varn Structure at Gordy Road Contributing Drainage Area | C-24 | 4340 | Hardwood / Conifererous Mixed | C/D | 0.69141 | 0.035859 | 0.2623 | 2.7693 | 5.0721 | 9.5 | 2.2
Varn Structure at Gordy Road Contributing Drainage Area | C-24 | 4340 | Hardwood / Conifererous Mixed | C/D | 0.69141 | 0.035859 | 0.2623 | 30.2319 | 55.37 | 104.2 | 24.3
Varn Structure at Gordy Road Contributing Drainage Area | C-24 | 4340 | Hardwood / Conifererous Mixed | C/D | 0.69141 | 0.035859 | 0.2623 | 8.2849 | 15.1739 | 28.5 | 6.7
Varn Structure at Gordy Road Contributing Drainage Area | C-24 | 4340 | Hardwood / Conifererous Mixed | C/D | 0.69141 | 0.035859 | 0.2623 | 3.9348 | 7.2067 | 13.6 | 3.2
Varn Structure at Gordy Road Contributing Drainage Area | C-24 | 4340 | Hardwood / Conifererous Mixed | C/D | 0.69141 | 0.035859 | 0.2623 | 34.5637 | 63.3037 | 119.1 | 27.8
Varn Structure at Gordy Road Contributing Drainage Area | C-24 | 4340 | Hardwood / Conifererous Mixed | C/D | 0.69141 | 0.035859 | 0.2623 | 1.4214 | 2.6033 | 4.9 | 1.1
Varn Structure at Gordy Road Contributing Drainage Area | C-24 | 4340 | Hardwood / Conifererous Mixed | D | 0.69141 | 0.035859 | 0.2623 | 3.0596 | 5.6036 | 10.5 | 2.5
Varn Structure at Gordy Road Contributing Drainage Area | C-24 | 4420 | Hardwood Plantations | C/D | 0.69141 | 0.035859 | 0.2623 | 8.3905 | 15.3673 | 28.9 | 6.7
Varn Structure at Gordy Road Contributing Drainage Area | C-24 | 5120 | Channelized Waterways, Canals | C/D | 0.50503 | 0.068459 | 0.052632 | 0.0073127 | 0.0065448 | 0 | 0
Varn Structure at Gordy Road Contributing Drainage Area | C-24 | 5120 | Channelized Waterways, Canals | C/D | 0.50503 | 0.068459 | 0.052632 | 0.0020046 | 0.0017941 | 0 | 0
Varn Structure at Gordy Road Contributing Drainage Area | C-24 | 5120 | Channelized Waterways, Canals | C/D | 0.50503 | 0.068459 | 0.052632 | 0.014516 | 0.012992 | 0 | 0
Varn Structure at Gordy Road Contributing Drainage Area | C-24 | 5120 | Channelized Waterways, Canals | C/D | 0.50503 | 0.068459 | 0.052632 | 6.1092e-05 | 5.4678e-05 | 0 | 0
Varn Structure at Gordy Road Contributing Drainage Area | C-24 | 5120 | Channelized Waterways, Canals | C/D | 0.50503 | 0.068459 | 0.052632 | 0.0067749 | 0.0060636 | 0 | 0
Varn Structure at Gordy Road Contributing Drainage Area | C-24 | 5120 | Channelized Waterways, Canals | C/D | 0.50503 | 0.068459 | 0.052632 | 0.020217 | 0.018094 | 0 | 0
Varn Structure at Gordy Road Contributing Drainage Area | C-24 | 5120 | Channelized Waterways, Canals | C/D | 0.50503 | 0.068459 | 0.052632 | 0.18178 | 0.16269 | 0.2 | 0.1
Varn Structure at Gordy Road Contributing Drainage Area | C-24 | 5120 | Channelized Waterways, Canals | C/D | 0.50503 | 0.068459 | 0.052632 | 0.0098636 | 0.008828 | 0 | 0
Varn Structure at Gordy Road Contributing Drainage Area | C-24 | 5120 | Channelized Waterways, Canals | C/D | 0.50503 | 0.068459 | 0.052632 | 0.28389 | 0.25408 | 0.3 | 0.2
Varn Structure at Gordy Road Contributing Drainage Area | C-24 | 5120 | Channelized Waterways, Canals | C/D | 0.50503 | 0.068459 | 0.052632 | 0.001017 | 0.00091018 | 0 | 0
Varn Structure at Gordy Road Contributing Drainage Area | C-24 | 5120 | Channelized Waterways, Canals | C/D | 0.50503 | 0.068459 | 0.052632 | 0.00016259 | 0.00014552 | 0 | 0
Varn Structure at Gordy Road Contributing Drainage Area | C-24 | 5120 | Channelized Waterways, Canals | C/D | 0.50503 | 0.068459 | 0.052632 | 0.012331 | 0.011036 | 0 | 0
Varn Structure at Gordy Road Contributing Drainage Area | C-24 | 5120 | Channelized Waterways, Canals | C/D | 0.50503 | 0.068459 | 0.052632 | 0.10643 | 0.095258 | 0.1 | 0.1
Varn Structure at Gordy Road Contributing Drainage Area | C-24 | 5120 | Channelized Waterways, Canals | C/D | 0.50503 | 0.068459 | 0.052632 | 0.31025 | 0.27767 | 0.4 | 0.2
Varn Structure at Gordy Road Contributing Drainage Area | C-24 | 5120 | Channelized Waterways, Canals | C/D | 0.50503 | 0.068459 | 0.052632 | 0.03027 | 0.027092 | 0 | 0
Varn Structure at Gordy Road Contributing Drainage Area | C-24 | 5120 | Channelized Waterways, Canals | C/D | 0.50503 | 0.068459 | 0.052632 | 0.0096177 | 0.0086078 | 0 | 0
Varn Structure at Gordy Road Contributing Drainage Area | C-24 | 5120 | Channelized Waterways, Canals | C/D | 0.50503 | 0.068459 | 0.052632 | 0.00077512 | 0.00069374 | 0 | 0
Varn Structure at Gordy Road Contributing Drainage Area | C-24 | 5120 | Channelized Waterways, Canals | C/D | 0.50503 | 0.068459 | 0.052632 | 0.0052177 | 0.0046698 | 0 | 0
Varn Structure at Gordy Road Contributing Drainage Area | C-24 | 5120 | Channelized Waterways, Canals | C/D | 0.50503 | 0.068459 | 0.052632 | 5.9802e-05 | 5.3523e-05 | 0 | 0
Varn Structure at Gordy Road Contributing Drainage Area | C-24 | 5120 | Channelized Waterways, Canals | C/D | 0.50503 | 0.068459 | 0.052632 | 3.4088e-07 | 3.0509e-07 | 0 | 0
Varn Structure at Gordy Road Contributing Drainage Area | C-24 | 5120 | Channelized Waterways, Canals | C/D | 0.50503 | 0.068459 | 0.052632 | 4.6332e-06 | 4.1467e-06 | 0 | 0
Varn Structure at Gordy Road Contributing Drainage Area | C-24 | 5120 | Channelized Waterways, Canals | C/D | 0.50503 | 0.068459 | 0.052632 | 0.00010565 | 9.4553e-05 | 0 | 0
Varn Structure at Gordy Road Contributing Drainage Area | C-24 | 5120 | Channelized Waterways, Canals | C/D | 0.50503 | 0.068459 | 0.052632 | 0.00022515 | 0.00020151 | 0 | 0
Varn Structure at Gordy Road Contributing Drainage Area | C-24 | 5120 | Channelized Waterways, Canals | C/D | 0.50503 | 0.068459 | 0.052632 | 0.19058 | 0.17057 | 0.2 | 0.2
Varn Structure at Gordy Road Contributing Drainage Area | C-24 | 5120 | Channelized Waterways, Canals | C/D | 0.50503 | 0.068459 | 0.052632 | 3.2414e-07 | 2.9011e-07 | 0 | 0
Varn Structure at Gordy Road Contributing Drainage Area | C-24 | 5120 | Channelized Waterways, Canals | C/D | 0.50503 | 0.068459 | 0.052632 | 0.0069257 | 0.0061985 | 0 | 0
Varn Structure at Gordy Road Contributing Drainage Area | C-24 | 5120 | Channelized Waterways, Canals | C/D | 0.50503 | 0.068459 | 0.052632 | 0.040278 | 0.036049 | 0 | 0
Varn Structure at Gordy Road Contributing Drainage Area | C-24 | 5120 | Channelized Waterways, Canals | C/D | 0.50503 | 0.068459 | 0.052632 | 1.0909 | 0.97634 | 1.3 | 0.9
Varn Structure at Gordy Road Contributing Drainage Area | C-24 | 5120 | Channelized Waterways, Canals | C/D | 0.50503 | 0.068459 | 0.052632 | 0.070811 | 0.063376 | 0.1 | 0.1
Varn Structure at Gordy Road Contributing Drainage Area | C-24 | 5120 | Channelized Waterways, Canals | C/D | 0.50503 | 0.068459 | 0.052632 | 0.21831 | 0.19539 | 0.3 | 0.2
Varn Structure at Gordy Road Contributing Drainage Area | C-24 | 5120 | Channelized Waterways, Canals | C/D | 0.50503 | 0.068459 | 0.052632 | 0.14877 | 0.13315 | 0.2 | 0.1
Varn Structure at Gordy Road Contributing Drainage Area | C-24 | 5120 | Channelized Waterways, Canals | C/D | 0.50503 | 0.068459 | 0.052632 | 0.13547 | 0.12124 | 0.2 | 0.1
Varn Structure at Gordy Road Contributing Drainage Area | C-24 | 5120 | Channelized Waterways, Canals | C/D | 0.50503 | 0.068459 | 0.052632 | 0.022182 | 0.019853 | 0 | 0
Varn Structure at Gordy Road Contributing Drainage Area | C-24 | 5120 | Channelized Waterways, Canals | C/D | 0.50503 | 0.068459 | 0.052632 | 0.0024632 | 0.0022046 | 0 | 0
Varn Structure at Gordy Road Contributing Drainage Area | C-24 | 5120 | Channelized Waterways, Canals | C/D | 0.50503 | 0.068459 | 0.052632 | 0.17762 | 0.15897 | 0.2 | 0.1
Varn Structure at Gordy Road Contributing Drainage Area | C-24 | 5120 | Channelized Waterways, Canals | C/D | 0.50503 | 0.068459 | 0.052632 | 0.47619 | 0.42619 | 0.6 | 0.4
Varn Structure at Gordy Road Contributing Drainage Area | C-24 | 5120 | Channelized Waterways, Canals | C/D | 0.50503 | 0.068459 | 0.052632 | 0.0095477 | 0.0085452 | 0 | 0
Varn Structure at Gordy Road Contributing Drainage Area | C-24 | 5120 | Channelized Waterways, Canals | N/A | 0.50503 | 0.068459 | 0.052632 | 0.53362 | 0.47759 | 0.7 | 0.4
Varn Structure at Gordy Road Contributing Drainage Area | C-24 | 5120 | Channelized Waterways, Canals | N/A | 0.50503 | 0.068459 | 0.052632 | 0.0067405 | 0.0060328 | 0 | 0
Varn Structure at Gordy Road Contributing Drainage Area | C-24 | 5120 | Channelized Waterways, Canals | N/A | 0.50503 | 0.068459 | 0.052632 | 11.9115 | 10.6608 | 14.7 | 9.4
Varn Structure at Gordy Road Contributing Drainage Area | C-24 | 5120 | Channelized Waterways, Canals | N/A | 0.50503 | 0.068459 | 0.052632 | 0.0039325 | 0.0035196 | 0 | 0
Varn Structure at Gordy Road Contributing Drainage Area | C-24 | 5120 | Channelized Waterways, Canals | N/A | 0.50503 | 0.068459 | 0.052632 | 0.025521 | 0.022842 | 0 | 0
Varn Structure at Gordy Road Contributing Drainage Area | C-24 | 5120 | Channelized Waterways, Canals | N/A | 0.50503 | 0.068459 | 0.052632 | 0.27627 | 0.24726 | 0.3 | 0.2
Varn Structure at Gordy Road Contributing Drainage Area | C-24 | 5120 | Channelized Waterways, Canals | N/A | 0.50503 | 0.068459 | 0.052632 | 18.1682 | 16.2605 | 22.3 | 14.4
Varn Structure at Gordy Road Contributing Drainage Area | C-24 | 6172 | Mixed Shrubs | B/D | 0.60724 | 0.032599 | 0.025885 | 0.0042963 | 0.0033319 | 0 | 0
Varn Structure at Gordy Road Contributing Drainage Area | C-24 | 6172 | Mixed Shrubs | C/D | 0.60724 | 0.032599 | 0.025885 | 2.0498 | 1.5897 | 2.6 | 1.4
Varn Structure at Gordy Road Contributing Drainage Area | C-24 | 6172 | Mixed Shrubs | C/D | 0.60724 | 0.032599 | 0.025885 | 1.3386 | 1.0381 | 1.7 | 0.9
Varn Structure at Gordy Road Contributing Drainage Area | C-24 | 6210 | Cypress | C/D | 0.60724 | 0.032599 | 0.025885 | 0.053422 | 0.04143 | 0.1 | 0
Varn Structure at Gordy Road Contributing Drainage Area | C-24 | 6210 | Cypress | C/D | 0.60724 | 0.032599 | 0.025885 | 0.0064884 | 0.005032 | 0 | 0
Varn Structure at Gordy Road Contributing Drainage Area | C-24 | 6210 | Cypress | C/D | 0.60724 | 0.032599 | 0.025885 | 1.7994 | 1.3955 | 2.3 | 1.2
Varn Structure at Gordy Road Contributing Drainage Area | C-24 | 6215 | Cypress - Domes/Heads | C/D | 0.60724 | 0.032599 | 0.025885 | 0.0609 | 0.04723 | 0.1 | 0
Varn Structure at Gordy Road Contributing Drainage Area | C-24 | 6215 | Cypress - Domes/Heads | C/D | 0.60724 | 0.032599 | 0.025885 | 0.00016228 | 0.00012585 | 0 | 0
Varn Structure at Gordy Road Contributing Drainage Area | C-24 | 6215 | Cypress - Domes/Heads | C/D | 0.60724 | 0.032599 | 0.025885 | 0.015125 | 0.01173 | 0 | 0
Varn Structure at Gordy Road Contributing Drainage Area | C-24 | 6215 | Cypress - Domes/Heads | C/D | 0.60724 | 0.032599 | 0.025885 | 3.3052 | 2.5633 | 4.2 | 2.3
Varn Structure at Gordy Road Contributing Drainage Area | C-24 | 6215 | Cypress - Domes/Heads | C/D | 0.60724 | 0.032599 | 0.025885 | 0.0005228 | 0.00040545 | 0 | 0
Varn Structure at Gordy Road Contributing Drainage Area | C-24 | 6215 | Cypress - Domes/Heads | C/D | 0.60724 | 0.032599 | 0.025885 | 0.00069112 | 0.00053598 | 0 | 0
Varn Structure at Gordy Road Contributing Drainage Area | C-24 | 6215 | Cypress - Domes/Heads | C/D | 0.60724 | 0.032599 | 0.025885 | 1.8309e-06 | 1.4199e-06 | 0 | 0
Varn Structure at Gordy Road Contributing Drainage Area | C-24 | 6410 | Freshwater Marshes / Graminoid Prairie-Marsh | A/D | 0.60724 | 0.032599 | 0.025885 | 0.10577 | 0.082027 | 0.1 | 0.1
Varn Structure at Gordy Road Contributing Drainage Area | C-24 | 6410 | Freshwater Marshes / Graminoid Prairie-Marsh | C/D | 0.60724 | 0.032599 | 0.025885 | 0.012482 | 0.0096802 | 0 | 0
Varn Structure at Gordy Road Contributing Drainage Area | C-24 | 6410 | Freshwater Marshes / Graminoid Prairie-Marsh | C/D | 0.60724 | 0.032599 | 0.025885 | 0.028851 | 0.022375 | 0 | 0
Varn Structure at Gordy Road Contributing Drainage Area | C-24 | 6410 | Freshwater Marshes / Graminoid Prairie-Marsh | C/D | 0.60724 | 0.032599 | 0.025885 | 1.4579 | 1.1306 | 1.9 | 1
Varn Structure at Gordy Road Contributing Drainage Area | C-24 | 6410 | Freshwater Marshes / Graminoid Prairie-Marsh | C/D | 0.60724 | 0.032599 | 0.025885 | 0.70111 | 0.54373 | 0.9 | 0.5
Varn Structure at Gordy Road Contributing Drainage Area | C-24 | 6410 | Freshwater Marshes / Graminoid Prairie-Marsh | C/D | 0.60724 | 0.032599 | 0.025885 | 0.12455 | 0.096594 | 0.2 | 0.1
Varn Structure at Gordy Road Contributing Drainage Area | C-24 | 6410 | Freshwater Marshes / Graminoid Prairie-Marsh | C/D | 0.60724 | 0.032599 | 0.025885 | 0.040175 | 0.031157 | 0.1 | 0
Varn Structure at Gordy Road Contributing Drainage Area | C-24 | 6410 | Freshwater Marshes / Graminoid Prairie-Marsh | C/D | 0.60724 | 0.032599 | 0.025885 | 1.0074 | 0.7813 | 1.3 | 0.7
Varn Structure at Gordy Road Contributing Drainage Area | C-24 | 6410 | Freshwater Marshes / Graminoid Prairie-Marsh | C/D | 0.60724 | 0.032599 | 0.025885 | 4.8451 | 3.7575 | 6.2 | 3.4
Varn Structure at Gordy Road Contributing Drainage Area | C-24 | 6410 | Freshwater Marshes / Graminoid Prairie-Marsh | C/D | 0.60724 | 0.032599 | 0.025885 | 3.8771 | 3.0068 | 5 | 2.7
Varn Structure at Gordy Road Contributing Drainage Area | C-24 | 6410 | Freshwater Marshes / Graminoid Prairie-Marsh | C/D | 0.60724 | 0.032599 | 0.025885 | 2.9114 | 2.2579 | 3.7 | 2
Varn Structure at Gordy Road Contributing Drainage Area | C-24 | 6410 | Freshwater Marshes / Graminoid Prairie-Marsh | C/D | 0.60724 | 0.032599 | 0.025885 | 0.0081271 | 0.0063028 | 0 | 0
Varn Structure at Gordy Road Contributing Drainage Area | C-24 | 6410 | Freshwater Marshes / Graminoid Prairie-Marsh | C/D | 0.60724 | 0.032599 | 0.025885 | 0.032535 | 0.025232 | 0 | 0
Varn Structure at Gordy Road Contributing Drainage Area | C-24 | 6410 | Freshwater Marshes / Graminoid Prairie-Marsh | C/D | 0.60724 | 0.032599 | 0.025885 | 0.001365 | 0.0010586 | 0 | 0
Varn Structure at Gordy Road Contributing Drainage Area | C-24 | 6410 | Freshwater Marshes / Graminoid Prairie-Marsh | C/D | 0.60724 | 0.032599 | 0.025885 | 0.017764 | 0.013776 | 0 | 0
Varn Structure at Gordy Road Contributing Drainage Area | C-24 | 6410 | Freshwater Marshes / Graminoid Prairie-Marsh | C/D | 0.60724 | 0.032599 | 0.025885 | 0.0030304 | 0.0023502 | 0 | 0
Varn Structure at Gordy Road Contributing Drainage Area | C-24 | 6410 | Freshwater Marshes / Graminoid Prairie-Marsh | C/D | 0.60724 | 0.032599 | 0.025885 | 0.0083063 | 0.0064418 | 0 | 0
Varn Structure at Gordy Road Contributing Drainage Area | C-24 | 6410 | Freshwater Marshes / Graminoid Prairie-Marsh | C/D | 0.60724 | 0.032599 | 0.025885 | 1.2869 | 0.99804 | 1.6 | 0.9
Varn Structure at Gordy Road Contributing Drainage Area | C-24 | 6410 | Freshwater Marshes / Graminoid Prairie-Marsh | C/D | 0.60724 | 0.032599 | 0.025885 | 0.14204 | 0.11016 | 0.2 | 0.1
Varn Structure at Gordy Road Contributing Drainage Area | C-24 | 6410 | Freshwater Marshes / Graminoid Prairie-Marsh | C/D | 0.60724 | 0.032599 | 0.025885 | 0.017846 | 0.01384 | 0 | 0
Varn Structure at Gordy Road Contributing Drainage Area | C-24 | 6410 | Freshwater Marshes / Graminoid Prairie-Marsh | C/D | 0.60724 | 0.032599 | 0.025885 | 0.0081263 | 0.0063022 | 0 | 0
Varn Structure at Gordy Road Contributing Drainage Area | C-24 | 6410 | Freshwater Marshes / Graminoid Prairie-Marsh | C/D | 0.60724 | 0.032599 | 0.025885 | 0.22621 | 0.17543 | 0.3 | 0.2
Varn Structure at Gordy Road Contributing Drainage Area | C-24 | 6410 | Freshwater Marshes / Graminoid Prairie-Marsh | C/D | 0.60724 | 0.032599 | 0.025885 | 0.034644 | 0.026868 | 0 | 0
Varn Structure at Gordy Road Contributing Drainage Area | C-24 | 6410 | Freshwater Marshes / Graminoid Prairie-Marsh | C/D | 0.60724 | 0.032599 | 0.025885 | 0.85173 | 0.66055 | 1.1 | 0.6
Varn Structure at Gordy Road Contributing Drainage Area | C-24 | 6410 | Freshwater Marshes / Graminoid Prairie-Marsh | C/D | 0.60724 | 0.032599 | 0.025885 | 0.047219 | 0.03662 | 0.1 | 0
Varn Structure at Gordy Road Contributing Drainage Area | C-24 | 6410 | Freshwater Marshes / Graminoid Prairie-Marsh | C/D | 0.60724 | 0.032599 | 0.025885 | 1.0522 | 0.81599 | 1.3 | 0.7
Varn Structure at Gordy Road Contributing Drainage Area | C-24 | 6410 | Freshwater Marshes / Graminoid Prairie-Marsh | C/D | 0.60724 | 0.032599 | 0.025885 | 0.0013308 | 0.0010321 | 0 | 0
Varn Structure at Gordy Road Contributing Drainage Area | C-24 | 6410 | Freshwater Marshes / Graminoid Prairie-Marsh | C/D | 0.60724 | 0.032599 | 0.025885 | 0.053811 | 0.041732 | 0.1 | 0
Varn Structure at Gordy Road Contributing Drainage Area | C-24 | 6410 | Freshwater Marshes / Graminoid Prairie-Marsh | C/D | 0.60724 | 0.032599 | 0.025885 | 0.0003692 | 0.00028633 | 0 | 0
Varn Structure at Gordy Road Contributing Drainage Area | C-24 | 6410 | Freshwater Marshes / Graminoid Prairie-Marsh | C/D | 0.60724 | 0.032599 | 0.025885 | 0.035826 | 0.027784 | 0 | 0
Varn Structure at Gordy Road Contributing Drainage Area | C-24 | 6410 | Freshwater Marshes / Graminoid Prairie-Marsh | C/D | 0.60724 | 0.032599 | 0.025885 | 0.092256 | 0.071547 | 0.1 | 0.1
Varn Structure at Gordy Road Contributing Drainage Area | C-24 | 6410 | Freshwater Marshes / Graminoid Prairie-Marsh | C/D | 0.60724 | 0.032599 | 0.025885 | 0.097243 | 0.075415 | 0.1 | 0.1
Varn Structure at Gordy Road Contributing Drainage Area | C-24 | 6410 | Freshwater Marshes / Graminoid Prairie-Marsh | C/D | 0.60724 | 0.032599 | 0.025885 | 0.00067763 | 0.00052552 | 0 | 0
Varn Structure at Gordy Road Contributing Drainage Area | C-24 | 6410 | Freshwater Marshes / Graminoid Prairie-Marsh | C/D | 0.60724 | 0.032599 | 0.025885 | 0.052191 | 0.040476 | 0.1 | 0
Varn Structure at Gordy Road Contributing Drainage Area | C-24 | 6410 | Freshwater Marshes / Graminoid Prairie-Marsh | C/D | 0.60724 | 0.032599 | 0.025885 | 0.01847 | 0.014324 | 0 | 0
Varn Structure at Gordy Road Contributing Drainage Area | C-24 | 6410 | Freshwater Marshes / Graminoid Prairie-Marsh | C/D | 0.60724 | 0.032599 | 0.025885 | 0.0019798 | 0.0015354 | 0 | 0
Varn Structure at Gordy Road Contributing Drainage Area | C-24 | 6410 | Freshwater Marshes / Graminoid Prairie-Marsh | C/D | 0.60724 | 0.032599 | 0.025885 | 0.17118 | 0.13276 | 0.2 | 0.1
Varn Structure at Gordy Road Contributing Drainage Area | C-24 | 6410 | Freshwater Marshes / Graminoid Prairie-Marsh | C/D | 0.60724 | 0.032599 | 0.025885 | 0.26038 | 0.20193 | 0.3 | 0.2
Varn Structure at Gordy Road Contributing Drainage Area | C-24 | 6410 | Freshwater Marshes / Graminoid Prairie-Marsh | C/D | 0.60724 | 0.032599 | 0.025885 | 2.0539 | 1.5928 | 2.6 | 1.4
Varn Structure at Gordy Road Contributing Drainage Area | C-24 | 6410 | Freshwater Marshes / Graminoid Prairie-Marsh | C/D | 0.60724 | 0.032599 | 0.025885 | 0.043549 | 0.033773 | 0.1 | 0
Varn Structure at Gordy Road Contributing Drainage Area | C-24 | 6410 | Freshwater Marshes / Graminoid Prairie-Marsh | C/D | 0.60724 | 0.032599 | 0.025885 | 0.00017696 | 0.00013724 | 0 | 0
Varn Structure at Gordy Road Contributing Drainage Area | C-24 | 6410 | Freshwater Marshes / Graminoid Prairie-Marsh | C/D | 0.60724 | 0.032599 | 0.025885 | 0.14907 | 0.11561 | 0.2 | 0.1
Varn Structure at Gordy Road Contributing Drainage Area | C-24 | 6410 | Freshwater Marshes / Graminoid Prairie-Marsh | C/D | 0.60724 | 0.032599 | 0.025885 | 0.0025773 | 0.0019988 | 0 | 0
Varn Structure at Gordy Road Contributing Drainage Area | C-24 | 6410 | Freshwater Marshes / Graminoid Prairie-Marsh | C/D | 0.60724 | 0.032599 | 0.025885 | 0.0014835 | 0.0011505 | 0 | 0
Varn Structure at Gordy Road Contributing Drainage Area | C-24 | 6410 | Freshwater Marshes / Graminoid Prairie-Marsh | C/D | 0.60724 | 0.032599 | 0.025885 | 3.5201 | 2.7299 | 4.5 | 2.4
Varn Structure at Gordy Road Contributing Drainage Area | C-24 | 6410 | Freshwater Marshes / Graminoid Prairie-Marsh | C/D | 0.60724 | 0.032599 | 0.025885 | 0.86363 | 0.66977 | 1.1 | 0.6
Varn Structure at Gordy Road Contributing Drainage Area | C-24 | 6410 | Freshwater Marshes / Graminoid Prairie-Marsh | C/D | 0.60724 | 0.032599 | 0.025885 | 5.2169 | 4.0458 | 6.7 | 3.6
Varn Structure at Gordy Road Contributing Drainage Area | C-24 | 6410 | Freshwater Marshes / Graminoid Prairie-Marsh | C/D | 0.60724 | 0.032599 | 0.025885 | 0.0054735 | 0.0042449 | 0 | 0
Varn Structure at Gordy Road Contributing Drainage Area | C-24 | 6410 | Freshwater Marshes / Graminoid Prairie-Marsh | C/D | 0.60724 | 0.032599 | 0.025885 | 3.9224 | 3.0419 | 5 | 2.7
Varn Structure at Gordy Road Contributing Drainage Area | C-24 | 6410 | Freshwater Marshes / Graminoid Prairie-Marsh | C/D | 0.60724 | 0.032599 | 0.025885 | 0.55352 | 0.42928 | 0.7 | 0.4
Varn Structure at Gordy Road Contributing Drainage Area | C-24 | 6410 | Freshwater Marshes / Graminoid Prairie-Marsh | C/D | 0.60724 | 0.032599 | 0.025885 | 15.1035 | 11.7132 | 19.4 | 10.5
Varn Structure at Gordy Road Contributing Drainage Area | C-24 | 6430 | Wet Prairies | C/D | 0.60724 | 0.032599 | 0.025885 | 0.12568 | 0.097469 | 0.2 | 0.1
Varn Structure at Gordy Road Contributing Drainage Area | C-24 | 6430 | Wet Prairies | C/D | 0.60724 | 0.032599 | 0.025885 | 0.053798 | 0.041722 | 0.1 | 0
Varn Structure at Gordy Road Contributing Drainage Area | C-24 | 6430 | Wet Prairies | C/D | 0.60724 | 0.032599 | 0.025885 | 1.7975 | 1.3941 | 2.3 | 1.2
Varn Structure at Gordy Road Contributing Drainage Area | C-24 | 6430 | Wet Prairies | C/D | 0.60724 | 0.032599 | 0.025885 | 0.0015246 | 0.0011824 | 0 | 0
Varn Structure at Gordy Road Contributing Drainage Area | C-24 | 6430 | Wet Prairies | C/D | 0.60724 | 0.032599 | 0.025885 | 0.0015845 | 0.0012288 | 0 | 0
Varn Structure at Gordy Road Contributing Drainage Area | C-24 | 6430 | Wet Prairies | C/D | 0.60724 | 0.032599 | 0.025885 | 0.006525 | 0.0050603 | 0 | 0
Varn Structure at Gordy Road Contributing Drainage Area | C-24 | 6430 | Wet Prairies | C/D | 0.60724 | 0.032599 | 0.025885 | 17.1288 | 13.2839 | 21.9 | 11.9
Varn Structure at Gordy Road Contributing Drainage Area | C-24 | 6430 | Wet Prairies | C/D | 0.60724 | 0.032599 | 0.025885 | 1.763 | 1.3672 | 2.3 | 1.2
Varn Structure at Gordy Road Contributing Drainage Area | C-24 | 8115 | Grass airports | C/D | 0.96798 | 0.12453 | 0.28818 | 0.054994 | 0.10708 | 0.3 | 0.1
Varn Structure at Gordy Road Contributing Drainage Area | C-24 | 8115 | Grass airports | C/D | 0.96798 | 0.12453 | 0.28818 | 5.3831 | 10.4816 | 27.6 | 6.9
Varn Structure at Gordy Road Contributing Drainage Area | C-24 | 8115 | Grass airports | C/D | 0.96798 | 0.12453 | 0.28818 | 10.9918 | 21.4024 | 56.4 | 14.1
Varn Structure at Gordy Road Contributing Drainage Area | C-24 | 8115 | Grass airports | C/D | 0.96798 | 0.12453 | 0.28818 | 0.099116 | 0.19299 | 0.5 | 0.1
Varn Structure at Gordy Road Contributing Drainage Area | C-24 | 8115 | Grass airports | C/D | 0.96798 | 0.12453 | 0.28818 | 2.1206 | 4.1291 | 10.9 | 2.7
Varn Structure at Gordy Road Contributing Drainage Area | C-24 | 8115 | Grass airports | C/D | 0.96798 | 0.12453 | 0.28818 | 0.14115 | 0.27483 | 0.7 | 0.2
Varn Structure at Gordy Road Contributing Drainage Area | C-24 | 8115 | Grass airports | C/D | 0.96798 | 0.12453 | 0.28818 | 1.4599 | 2.8427 | 7.5 | 1.9
Varn Structure at Gordy Road Contributing Drainage Area | C-24 | 8115 | Grass airports | C/D | 0.96798 | 0.12453 | 0.28818 | 0.0089591 | 0.017445 | 0 | 0
Varn Structure at Gordy Road Contributing Drainage Area | C-24 | 8115 | Grass airports | C/D | 0.96798 | 0.12453 | 0.28818 | 0.035058 | 0.068262 | 0.2 | 0
Varn Structure at Gordy Road Contributing Drainage Area | C-24 | 8115 | Grass airports | C/D | 0.96798 | 0.12453 | 0.28818 | 0.001495 | 0.0029109 | 0 | 0
Varn Structure at Gordy Road Contributing Drainage Area | C-24 | 8115 | Grass airports | C/D | 0.96798 | 0.12453 | 0.28818 | 0.004183 | 0.0081449 | 0 | 0
Varn Structure at Gordy Road Contributing Drainage Area | C-24 | 8115 | Grass airports | C/D | 0.96798 | 0.12453 | 0.28818 | 0.00040477 | 0.00078814 | 0 | 0
Varn Structure at Gordy Road Contributing Drainage Area | C-24 | 8115 | Grass airports | C/D | 0.96798 | 0.12453 | 0.28818 | 0.0015255 | 0.0029704 | 0 | 0
[8 empty] | 31459.8124 | 43616.3903 | 166592.8 | 40006.1

## Structure 81-1-2
Name | Subbasin | LCCODE | Description | HYDGRP | EMC TN | EMC TP | ROC | Acres | Runoff Ac-ft | TN lbs/yr | TP lbs/yr
Structure 81-1-2 Drainage Area | NORTH FORK | 2110 | Improved pastures | C/D | 2.0141 | 0.28687 | 0.31493 | 1.786 | 2.3811 | 13 | 2.2
Structure 81-1-2 Drainage Area | NORTH FORK | 2110 | Improved pastures | C/D | 2.0141 | 0.28687 | 0.31493 | 9.1647 | 12.2183 | 67 | 11.5
Structure 81-1-2 Drainage Area | NORTH FORK | 2110 | Improved pastures | C/D | 2.0141 | 0.28687 | 0.31493 | 0.005025 | 0.0066994 | 0 | 0
Structure 81-1-2 Drainage Area | NORTH FORK | 2110 | Improved pastures | C/D | 2.0141 | 0.28687 | 0.31493 | 0.00029654 | 0.00039535 | 0 | 0
Structure 81-1-2 Drainage Area | NORTH FORK | 2210 | Citrus groves | B/D | 1.3468 | 0.27383 | 0.31493 | 3.7545 | 5.0055 | 18.3 | 4.5
Structure 81-1-2 Drainage Area | NORTH FORK | 2210 | Citrus groves | C/D | 1.3468 | 0.27383 | 0.31493 | 1.8455e-05 | 2.4604e-05 | 0 | 0
Structure 81-1-2 Drainage Area | NORTH FORK | 2210 | Citrus groves | C/D | 1.3468 | 0.27383 | 0.31493 | 0.0056276 | 0.0075028 | 0 | 0
Structure 81-1-2 Drainage Area | NORTH FORK | 2210 | Citrus groves | C/D | 1.3468 | 0.27383 | 0.31493 | 0.0057955 | 0.0077265 | 0 | 0
Structure 81-1-2 Drainage Area | NORTH FORK | 2210 | Citrus groves | C/D | 1.3468 | 0.27383 | 0.31493 | 0.026241 | 0.034985 | 0.1 | 0
Structure 81-1-2 Drainage Area | NORTH FORK | 2210 | Citrus groves | C/D | 1.3468 | 0.27383 | 0.31493 | 2.4568e-05 | 3.2754e-05 | 0 | 0
Structure 81-1-2 Drainage Area | NORTH FORK | 2210 | Citrus groves | C/D | 1.3468 | 0.27383 | 0.31493 | 87.7498 | 116.9881 | 428.7 | 106.2
Structure 81-1-2 Drainage Area | NORTH FORK | 2210 | Citrus groves | C/D | 1.3468 | 0.27383 | 0.31493 | 22.2091 | 29.6092 | 108.5 | 26.9
Structure 81-1-2 Drainage Area | NORTH FORK | 2210 | Citrus groves | C/D | 1.3468 | 0.27383 | 0.31493 | 110.7428 | 147.6424 | 541 | 134
Structure 81-1-2 Drainage Area | NORTH FORK | 2210 | Citrus groves | C/D | 1.3468 | 0.27383 | 0.31493 | 15.752 | 21.0006 | 77 | 19.1
Structure 81-1-2 Drainage Area | NORTH FORK | 2210 | Citrus groves | C/D | 1.3468 | 0.27383 | 0.31493 | 0.84724 | 1.1295 | 4.1 | 1
Structure 81-1-2 Drainage Area | NORTH FORK | 2210 | Citrus groves | C/D | 1.3468 | 0.27383 | 0.31493 | 3.5479 | 4.73 | 17.3 | 4.3
Structure 81-1-2 Drainage Area | NORTH FORK | 2210 | Citrus groves | C/D | 1.3468 | 0.27383 | 0.31493 | 50.2088 | 66.9384 | 245.3 | 60.8
Structure 81-1-2 Drainage Area | NORTH FORK | 2210 | Citrus groves | C/D | 1.3468 | 0.27383 | 0.31493 | 31.9785 | 42.6338 | 156.2 | 38.7
Structure 81-1-2 Drainage Area | NORTH FORK | 2210 | Citrus groves | C/D | 1.3468 | 0.27383 | 0.31493 | 184.9786 | 246.6136 | 903.7 | 223.8
Structure 81-1-2 Drainage Area | NORTH FORK | 2210 | Citrus groves | C/D | 1.3468 | 0.27383 | 0.31493 | 100.1173 | 133.4764 | 489.1 | 121.1
Structure 81-1-2 Drainage Area | NORTH FORK | 2210 | Citrus groves | C/D | 1.3468 | 0.27383 | 0.31493 | 0.0003527 | 0.00047022 | 0 | 0
Structure 81-1-2 Drainage Area | NORTH FORK | 2210 | Citrus groves | C/D | 1.3468 | 0.27383 | 0.31493 | 69.6534 | 92.862 | 340.3 | 84.3
Structure 81-1-2 Drainage Area | NORTH FORK | 2210 | Citrus groves | C/D | 1.3468 | 0.27383 | 0.31493 | 0.319 | 0.42529 | 1.6 | 0.4
Structure 81-1-2 Drainage Area | NORTH FORK | 2210 | Citrus groves | C/D | 1.3468 | 0.27383 | 0.31493 | 0.0080008 | 0.010667 | 0 | 0
Structure 81-1-2 Drainage Area | NORTH FORK | 2210 | Citrus groves | C/D | 1.3468 | 0.27383 | 0.31493 | 0.10221 | 0.13626 | 0.5 | 0.1
Structure 81-1-2 Drainage Area | NORTH FORK | 2210 | Citrus groves | C/D | 1.3468 | 0.27383 | 0.31493 | 0.074036 | 0.098704 | 0.4 | 0.1
Structure 81-1-2 Drainage Area | NORTH FORK | 2210 | Citrus groves | C/D | 1.3468 | 0.27383 | 0.31493 | 0.001282 | 0.0017092 | 0 | 0
Structure 81-1-2 Drainage Area | NORTH FORK | 2210 | Citrus groves | C/D | 1.3468 | 0.27383 | 0.31493 | 0.00025539 | 0.00034048 | 0 | 0
Structure 81-1-2 Drainage Area | NORTH FORK | 2430 | Ornamentals | C/D | 1.6774 | 0.48899 | 0.28904 | 2.9609 | 3.6231 | 16.5 | 5.5
Structure 81-1-2 Drainage Area | NORTH FORK | 2430 | Ornamentals | C/D | 1.6774 | 0.48899 | 0.28904 | 0.54347 | 0.665 | 3 | 1
Structure 81-1-2 Drainage Area | NORTH FORK | 2430 | Ornamentals | C/D | 1.6774 | 0.48899 | 0.28904 | 2.62 | 3.2059 | 14.6 | 4.8
Structure 81-1-2 Drainage Area | NORTH FORK | 2430 | Ornamentals | C/D | 1.6774 | 0.48899 | 0.28904 | 9.8706 | 12.0779 | 55.1 | 18.2
Structure 81-1-2 Drainage Area | NORTH FORK | 2430 | Ornamentals | C/D | 1.6774 | 0.48899 | 0.28904 | 1.6675 | 2.0404 | 9.3 | 3.1
Structure 81-1-2 Drainage Area | NORTH FORK | 2430 | Ornamentals | C/D | 1.6774 | 0.48899 | 0.28904 | 6.6596 | 8.1489 | 37.2 | 12.3
Structure 81-1-2 Drainage Area | NORTH FORK | 2430 | Ornamentals | C/D | 1.6774 | 0.48899 | 0.28904 | 15.8704 | 19.4194 | 88.6 | 29.3
Structure 81-1-2 Drainage Area | NORTH FORK | 2430 | Ornamentals | C/D | 1.6774 | 0.48899 | 0.28904 | 0.00064818 | 0.00079313 | 0 | 0
Structure 81-1-2 Drainage Area | NORTH FORK | 2430 | Ornamentals | C/D | 1.6774 | 0.48899 | 0.28904 | 0.0040244 | 0.0049243 | 0 | 0
Structure 81-1-2 Drainage Area | NORTH FORK | 2430 | Ornamentals | C/D | 1.6774 | 0.48899 | 0.28904 | 0.010392 | 0.012716 | 0.1 | 0
Structure 81-1-2 Drainage Area | NORTH FORK | 2430 | Ornamentals | C/D | 1.6774 | 0.48899 | 0.28904 | 0.0028405 | 0.0034757 | 0 | 0
Structure 81-1-2 Drainage Area | NORTH FORK | 3100 | Herbaceous (Dry Prairie) | C/D | 0.69141 | 0.035859 | 0.2623 | 2.7472 | 3.0504 | 5.7 | 0.9
Structure 81-1-2 Drainage Area | NORTH FORK | 3100 | Herbaceous (Dry Prairie) | C/D | 0.69141 | 0.035859 | 0.2623 | 5.2153 | 5.791 | 10.9 | 1.7
Structure 81-1-2 Drainage Area | NORTH FORK | 3100 | Herbaceous (Dry Prairie) | C/D | 0.69141 | 0.035859 | 0.2623 | 15.6469 | 17.3741 | 32.7 | 5.1
Structure 81-1-2 Drainage Area | NORTH FORK | 3100 | Herbaceous (Dry Prairie) | C/D | 0.69141 | 0.035859 | 0.2623 | 0.0038564 | 0.0042821 | 0 | 0
Structure 81-1-2 Drainage Area | NORTH FORK | 3100 | Herbaceous (Dry Prairie) | C/D | 0.69141 | 0.035859 | 0.2623 | 0.0045075 | 0.0050051 | 0 | 0
Structure 81-1-2 Drainage Area | NORTH FORK | 6210 | Cypress | C/D | 0.60724 | 0.032599 | 0.025885 | 4.6136 | 0.50555 | 0.8 | 1
Structure 81-1-2 Drainage Area | NORTH FORK | 6210 | Cypress | C/D | 0.60724 | 0.032599 | 0.025885 | 0.0058458 | 0.00064057 | 0 | 0
Structure 81-1-2 Drainage Area | C-24 | 1110 | Fixed Single Family Units | A | 0.96798 | 0.12453 | 0.28818 | 2.6989 | 5.2552 | 13.8 | 3.5
Structure 81-1-2 Drainage Area | C-24 | 1110 | Fixed Single Family Units | A | 0.96798 | 0.12453 | 0.28818 | 12.122 | 23.603 | 62.2 | 15.6
Structure 81-1-2 Drainage Area | C-24 | 1110 | Fixed Single Family Units | C/D | 0.96798 | 0.12453 | 0.28818 | 1.5158 | 2.9514 | 7.8 | 1.9
Structure 81-1-2 Drainage Area | C-24 | 1110 | Fixed Single Family Units | C/D | 0.96798 | 0.12453 | 0.28818 | 1.7305 | 3.3695 | 8.9 | 2.2
Structure 81-1-2 Drainage Area | C-24 | 1110 | Fixed Single Family Units | C/D | 0.96798 | 0.12453 | 0.28818 | 61.0997 | 118.9688 | 313.3 | 78.5
Structure 81-1-2 Drainage Area | C-24 | 1110 | Fixed Single Family Units | C/D | 0.96798 | 0.12453 | 0.28818 | 4.8 | 9.3462 | 24.6 | 6.2
Structure 81-1-2 Drainage Area | C-24 | 1110 | Fixed Single Family Units | C/D | 0.96798 | 0.12453 | 0.28818 | 2.3191 | 4.5155 | 11.9 | 3
Structure 81-1-2 Drainage Area | C-24 | 1110 | Fixed Single Family Units | C/D | 0.96798 | 0.12453 | 0.28818 | 30.849 | 60.0669 | 158.2 | 39.6
Structure 81-1-2 Drainage Area | C-24 | 1110 | Fixed Single Family Units | C/D | 0.96798 | 0.12453 | 0.28818 | 7.4537 | 14.5133 | 38.2 | 9.6
Structure 81-1-2 Drainage Area | C-24 | 1110 | Fixed Single Family Units | C/D | 0.96798 | 0.12453 | 0.28818 | 3.1112 | 6.0579 | 16 | 4
Structure 81-1-2 Drainage Area | C-24 | 1110 | Fixed Single Family Units | C/D | 0.96798 | 0.12453 | 0.28818 | 2.6996 | 5.2564 | 13.8 | 3.5
Structure 81-1-2 Drainage Area | C-24 | 1110 | Fixed Single Family Units | C/D | 0.96798 | 0.12453 | 0.28818 | 5.6045 | 10.9126 | 28.7 | 7.2
Structure 81-1-2 Drainage Area | C-24 | 1110 | Fixed Single Family Units | C/D | 0.96798 | 0.12453 | 0.28818 | 15.2205 | 29.6362 | 78.1 | 19.6
Structure 81-1-2 Drainage Area | C-24 | 1110 | Fixed Single Family Units | N/A | 0.96798 | 0.12453 | 0.28818 | 0.0045171 | 0.0087954 | 0 | 0
Structure 81-1-2 Drainage Area | C-24 | 2110 | Improved pastures | C/D | 2.0141 | 0.28687 | 0.31493 | 0.052732 | 0.10898 | 0.6 | 0.1
Structure 81-1-2 Drainage Area | C-24 | 2110 | Improved pastures | C/D | 2.0141 | 0.28687 | 0.31493 | 0.0026533 | 0.0054832 | 0 | 0
Structure 81-1-2 Drainage Area | C-24 | 2110 | Improved pastures | C/D | 2.0141 | 0.28687 | 0.31493 | 0.012816 | 0.026485 | 0.1 | 0
Structure 81-1-2 Drainage Area | C-24 | 2110 | Improved pastures | C/D | 2.0141 | 0.28687 | 0.31493 | 0.0019714 | 0.0040741 | 0 | 0
Structure 81-1-2 Drainage Area | C-24 | 2110 | Improved pastures | C/D | 2.0141 | 0.28687 | 0.31493 | 0.032596 | 0.067362 | 0.4 | 0.1
Structure 81-1-2 Drainage Area | C-24 | 2110 | Improved pastures | C/D | 2.0141 | 0.28687 | 0.31493 | 0.0087376 | 0.018057 | 0.1 | 0
Structure 81-1-2 Drainage Area | C-24 | 2110 | Improved pastures | C/D | 2.0141 | 0.28687 | 0.31493 | 0.48256 | 0.99725 | 5.5 | 1.1
Structure 81-1-2 Drainage Area | C-24 | 2110 | Improved pastures | C/D | 2.0141 | 0.28687 | 0.31493 | 121.6688 | 251.4403 | 1378 | 272.4
Structure 81-1-2 Drainage Area | C-24 | 2110 | Improved pastures | C/D | 2.0141 | 0.28687 | 0.31493 | 4.3361 | 8.9609 | 49.1 | 9.7
Structure 81-1-2 Drainage Area | C-24 | 2110 | Improved pastures | C/D | 2.0141 | 0.28687 | 0.31493 | 10.4583 | 21.613 | 118.4 | 23.4
Structure 81-1-2 Drainage Area | C-24 | 2110 | Improved pastures | C/D | 2.0141 | 0.28687 | 0.31493 | 13.1666 | 27.21 | 149.1 | 29.5
Structure 81-1-2 Drainage Area | C-24 | 2110 | Improved pastures | C/D | 2.0141 | 0.28687 | 0.31493 | 134.476 | 277.9076 | 1523 | 301
Structure 81-1-2 Drainage Area | C-24 | 2110 | Improved pastures | C/D | 2.0141 | 0.28687 | 0.31493 | 6.0525 | 12.508 | 68.5 | 13.5
Structure 81-1-2 Drainage Area | C-24 | 2110 | Improved pastures | C/D | 2.0141 | 0.28687 | 0.31493 | 0.64639 | 1.3358 | 7.3 | 1.4
Structure 81-1-2 Drainage Area | C-24 | 2110 | Improved pastures | C/D | 2.0141 | 0.28687 | 0.31493 | 3.5519 | 7.3404 | 40.2 | 8
Structure 81-1-2 Drainage Area | C-24 | 2110 | Improved pastures | C/D | 2.0141 | 0.28687 | 0.31493 | 2.1153 | 4.3715 | 24 | 4.7
Structure 81-1-2 Drainage Area | C-24 | 2110 | Improved pastures | C/D | 2.0141 | 0.28687 | 0.31493 | 2.1144 | 4.3696 | 23.9 | 4.7
Structure 81-1-2 Drainage Area | C-24 | 2110 | Improved pastures | C/D | 2.0141 | 0.28687 | 0.31493 | 0.74603 | 1.5417 | 8.4 | 1.7
Structure 81-1-2 Drainage Area | C-24 | 2110 | Improved pastures | C/D | 2.0141 | 0.28687 | 0.31493 | 2.3873 | 4.9336 | 27 | 5.3
Structure 81-1-2 Drainage Area | C-24 | 2110 | Improved pastures | C/D | 2.0141 | 0.28687 | 0.31493 | 1.7464 | 3.6091 | 19.8 | 3.9
Structure 81-1-2 Drainage Area | C-24 | 2110 | Improved pastures | C/D | 2.0141 | 0.28687 | 0.31493 | 0.19929 | 0.41186 | 2.3 | 0.4
Structure 81-1-2 Drainage Area | C-24 | 2140 | Row crops | A | 1.7436 | 0.58027 | 0.3667 | 0.17398 | 0.39978 | 1.9 | 0.7
Structure 81-1-2 Drainage Area | C-24 | 2140 | Row crops | A | 1.7436 | 0.58027 | 0.3667 | 0.37379 | 0.85891 | 4.1 | 1.6
Structure 81-1-2 Drainage Area | C-24 | 2140 | Row crops | C/D | 1.7436 | 0.58027 | 0.3667 | 0.0079222 | 0.018204 | 0.1 | 0
Structure 81-1-2 Drainage Area | C-24 | 2140 | Row crops | C/D | 1.7436 | 0.58027 | 0.3667 | 6.0593 | 13.9232 | 66.1 | 25.8
Structure 81-1-2 Drainage Area | C-24 | 2140 | Row crops | C/D | 1.7436 | 0.58027 | 0.3667 | 46.6067 | 107.0944 | 508.1 | 198.2
Structure 81-1-2 Drainage Area | C-24 | 2140 | Row crops | C/D | 1.7436 | 0.58027 | 0.3667 | 160.0717 | 367.8179 | 1745 | 680.8
Structure 81-1-2 Drainage Area | C-24 | 2140 | Row crops | C/D | 1.7436 | 0.58027 | 0.3667 | 2.5933 | 5.959 | 28.3 | 11
Structure 81-1-2 Drainage Area | C-24 | 2140 | Row crops | C/D | 1.7436 | 0.58027 | 0.3667 | 0.0035697 | 0.0082026 | 0 | 0
Structure 81-1-2 Drainage Area | C-24 | 2140 | Row crops | N/A | 1.7436 | 0.58027 | 0.3667 | 5.9645e-05 | 0.00013706 | 0 | 0
Structure 81-1-2 Drainage Area | C-24 | 2140 | Row crops | N/A | 1.7436 | 0.58027 | 0.3667 | 0.00019976 | 0.00045902 | 0 | 0
Structure 81-1-2 Drainage Area | C-24 | 2210 | Citrus groves | A | 1.3468 | 0.27383 | 0.31493 | 2.4639 | 5.0919 | 18.7 | 5.3
Structure 81-1-2 Drainage Area | C-24 | 2210 | Citrus groves | A | 1.3468 | 0.27383 | 0.31493 | 2.9046 | 6.0027 | 22 | 6.3
Structure 81-1-2 Drainage Area | C-24 | 2210 | Citrus groves | B/D | 1.3468 | 0.27383 | 0.31493 | 6.5431 | 13.5219 | 49.6 | 14.2
Structure 81-1-2 Drainage Area | C-24 | 2210 | Citrus groves | C/D | 1.3468 | 0.27383 | 0.31493 | 0.010858 | 0.022439 | 0.1 | 0
Structure 81-1-2 Drainage Area | C-24 | 2210 | Citrus groves | C/D | 1.3468 | 0.27383 | 0.31493 | 0.036019 | 0.074437 | 0.3 | 0.1
Structure 81-1-2 Drainage Area | C-24 | 2210 | Citrus groves | C/D | 1.3468 | 0.27383 | 0.31493 | 0.01076 | 0.022236 | 0.1 | 0
Structure 81-1-2 Drainage Area | C-24 | 2210 | Citrus groves | C/D | 1.3468 | 0.27383 | 0.31493 | 15.6094 | 32.2584 | 118.2 | 33.8
Structure 81-1-2 Drainage Area | C-24 | 2210 | Citrus groves | C/D | 1.3468 | 0.27383 | 0.31493 | 7.4118 | 15.3172 | 56.1 | 16
Structure 81-1-2 Drainage Area | C-24 | 2210 | Citrus groves | C/D | 1.3468 | 0.27383 | 0.31493 | 14.7622 | 30.5075 | 111.8 | 32
Structure 81-1-2 Drainage Area | C-24 | 2210 | Citrus groves | C/D | 1.3468 | 0.27383 | 0.31493 | 61.173 | 126.4199 | 463.3 | 132.4
Structure 81-1-2 Drainage Area | C-24 | 2210 | Citrus groves | C/D | 1.3468 | 0.27383 | 0.31493 | 5.6015 | 11.576 | 42.4 | 12.1
Structure 81-1-2 Drainage Area | C-24 | 2210 | Citrus groves | C/D | 1.3468 | 0.27383 | 0.31493 | 1.9991 | 4.1313 | 15.1 | 4.3
Structure 81-1-2 Drainage Area | C-24 | 2210 | Citrus groves | C/D | 1.3468 | 0.27383 | 0.31493 | 68.4567 | 141.4724 | 518.4 | 148.2
Structure 81-1-2 Drainage Area | C-24 | 2210 | Citrus groves | C/D | 1.3468 | 0.27383 | 0.31493 | 42.6778 | 88.1978 | 323.2 | 92.4
Structure 81-1-2 Drainage Area | C-24 | 2210 | Citrus groves | C/D | 1.3468 | 0.27383 | 0.31493 | 19.5881 | 40.4806 | 148.3 | 42.4
Structure 81-1-2 Drainage Area | C-24 | 2210 | Citrus groves | C/D | 1.3468 | 0.27383 | 0.31493 | 0.051989 | 0.10744 | 0.4 | 0.1
Structure 81-1-2 Drainage Area | C-24 | 2210 | Citrus groves | C/D | 1.3468 | 0.27383 | 0.31493 | 1.3511 | 2.7922 | 10.2 | 2.9
Structure 81-1-2 Drainage Area | C-24 | 2210 | Citrus groves | C/D | 1.3468 | 0.27383 | 0.31493 | 5.0029 | 10.3391 | 37.9 | 10.8
Structure 81-1-2 Drainage Area | C-24 | 2210 | Citrus groves | C/D | 1.3468 | 0.27383 | 0.31493 | 7.1422 | 14.7601 | 54.1 | 15.5
Structure 81-1-2 Drainage Area | C-24 | 2210 | Citrus groves | C/D | 1.3468 | 0.27383 | 0.31493 | 65.8671 | 136.1208 | 498.8 | 142.6
Structure 81-1-2 Drainage Area | C-24 | 2210 | Citrus groves | C/D | 1.3468 | 0.27383 | 0.31493 | 7.5227 | 15.5464 | 57 | 16.3
Structure 81-1-2 Drainage Area | C-24 | 2210 | Citrus groves | C/D | 1.3468 | 0.27383 | 0.31493 | 382.9385 | 791.3794 | 2900 | 829.1
Structure 81-1-2 Drainage Area | C-24 | 2210 | Citrus groves | C/D | 1.3468 | 0.27383 | 0.31493 | 24.2945 | 50.207 | 184 | 52.6
Structure 81-1-2 Drainage Area | C-24 | 2210 | Citrus groves | C/D | 1.3468 | 0.27383 | 0.31493 | 5.5717 | 11.5145 | 42.2 | 12.1
Structure 81-1-2 Drainage Area | C-24 | 2210 | Citrus groves | C/D | 1.3468 | 0.27383 | 0.31493 | 21.2189 | 43.851 | 160.7 | 45.9
Structure 81-1-2 Drainage Area | C-24 | 2210 | Citrus groves | C/D | 1.3468 | 0.27383 | 0.31493 | 36.4226 | 75.2707 | 275.8 | 78.9
Structure 81-1-2 Drainage Area | C-24 | 2210 | Citrus groves | C/D | 1.3468 | 0.27383 | 0.31493 | 2.3337 | 4.8228 | 17.7 | 5.1
Structure 81-1-2 Drainage Area | C-24 | 2210 | Citrus groves | C/D | 1.3468 | 0.27383 | 0.31493 | 1.263 | 2.6102 | 9.6 | 2.7
Structure 81-1-2 Drainage Area | C-24 | 2210 | Citrus groves | C/D | 1.3468 | 0.27383 | 0.31493 | 1.7806 | 3.6798 | 13.5 | 3.9
Structure 81-1-2 Drainage Area | C-24 | 2210 | Citrus groves | C/D | 1.3468 | 0.27383 | 0.31493 | 0.050387 | 0.10413 | 0.4 | 0.1
Structure 81-1-2 Drainage Area | C-24 | 2210 | Citrus groves | C/D | 1.3468 | 0.27383 | 0.31493 | 1.0653 | 2.2015 | 8.1 | 2.3
Structure 81-1-2 Drainage Area | C-24 | 2210 | Citrus groves | C/D | 1.3468 | 0.27383 | 0.31493 | 158.464 | 327.4813 | 1200.1 | 343.1
Structure 81-1-2 Drainage Area | C-24 | 2210 | Citrus groves | C/D | 1.3468 | 0.27383 | 0.31493 | 10.093 | 20.8581 | 76.4 | 21.9
Structure 81-1-2 Drainage Area | C-24 | 2210 | Citrus groves | C/D | 1.3468 | 0.27383 | 0.31493 | 2.5694 | 5.3099 | 19.5 | 5.6
Structure 81-1-2 Drainage Area | C-24 | 2210 | Citrus groves | C/D | 1.3468 | 0.27383 | 0.31493 | 11.0105 | 22.7542 | 83.4 | 23.8
Structure 81-1-2 Drainage Area | C-24 | 2210 | Citrus groves | C/D | 1.3468 | 0.27383 | 0.31493 | 63.7888 | 131.8257 | 483.1 | 138.1
Structure 81-1-2 Drainage Area | C-24 | 2210 | Citrus groves | C/D | 1.3468 | 0.27383 | 0.31493 | 0.037472 | 0.077439 | 0.3 | 0.1
Structure 81-1-2 Drainage Area | C-24 | 2210 | Citrus groves | C/D | 1.3468 | 0.27383 | 0.31493 | 0.056875 | 0.11754 | 0.4 | 0.1
Structure 81-1-2 Drainage Area | C-24 | 2210 | Citrus groves | C/D | 1.3468 | 0.27383 | 0.31493 | 0.019383 | 0.040057 | 0.1 | 0
Structure 81-1-2 Drainage Area | C-24 | 2210 | Citrus groves | C/D | 1.3468 | 0.27383 | 0.31493 | 0.0042889 | 0.0088634 | 0 | 0
Structure 81-1-2 Drainage Area | C-24 | 2210 | Citrus groves | C/D | 1.3468 | 0.27383 | 0.31493 | 0.026936 | 0.055666 | 0.2 | 0.1
Structure 81-1-2 Drainage Area | C-24 | 2210 | Citrus groves | C/D | 1.3468 | 0.27383 | 0.31493 | 9.2083e-05 | 0.0001903 | 0 | 0
Structure 81-1-2 Drainage Area | C-24 | 2210 | Citrus groves | C/D | 1.3468 | 0.27383 | 0.31493 | 0.17965 | 0.37127 | 1.4 | 0.4
Structure 81-1-2 Drainage Area | C-24 | 2210 | Citrus groves | N/A | 1.3468 | 0.27383 | 0.31493 | 0.0012886 | 0.002663 | 0 | 0
Structure 81-1-2 Drainage Area | C-24 | 2210 | Citrus groves | N/A | 1.3468 | 0.27383 | 0.31493 | 1.2804 | 2.6462 | 9.7 | 2.8
Structure 81-1-2 Drainage Area | C-24 | 2210 | Citrus groves | N/A | 1.3468 | 0.27383 | 0.31493 | 0.73246 | 1.5137 | 5.5 | 1.6
Structure 81-1-2 Drainage Area | C-24 | 2210 | Citrus groves | N/A | 1.3468 | 0.27383 | 0.31493 | 0.049461 | 0.10222 | 0.4 | 0.1
Structure 81-1-2 Drainage Area | C-24 | 3100 | Herbaceous (Dry Prairie) | C/D | 0.69141 | 0.035859 | 0.2623 | 0.012811 | 0.023463 | 0 | 0
Structure 81-1-2 Drainage Area | C-24 | 3100 | Herbaceous (Dry Prairie) | C/D | 0.69141 | 0.035859 | 0.2623 | 0.70246 | 1.2866 | 2.4 | 0.6
Structure 81-1-2 Drainage Area | C-24 | 3100 | Herbaceous (Dry Prairie) | C/D | 0.69141 | 0.035859 | 0.2623 | 6.2572 | 11.4601 | 21.6 | 5
Structure 81-1-2 Drainage Area | C-24 | 3100 | Herbaceous (Dry Prairie) | C/D | 0.69141 | 0.035859 | 0.2623 | 2.0249 | 3.7087 | 7 | 1.6
Structure 81-1-2 Drainage Area | C-24 | 3100 | Herbaceous (Dry Prairie) | C/D | 0.69141 | 0.035859 | 0.2623 | 0.12812 | 0.23464 | 0.4 | 0.1
Structure 81-1-2 Drainage Area | C-24 | 3100 | Herbaceous (Dry Prairie) | C/D | 0.69141 | 0.035859 | 0.2623 | 0.00072813 | 0.0013336 | 0 | 0
Structure 81-1-2 Drainage Area | C-24 | 3100 | Herbaceous (Dry Prairie) | C/D | 0.69141 | 0.035859 | 0.2623 | 0.00083972 | 0.0015379 | 0 | 0
Structure 81-1-2 Drainage Area | C-24 | 3100 | Herbaceous (Dry Prairie) | C/D | 0.69141 | 0.035859 | 0.2623 | 0.025918 | 0.047469 | 0.1 | 0
Structure 81-1-2 Drainage Area | C-24 | 4220 | Brazilian Pepper | C/D | 0.69141 | 0.035859 | 0.2623 | 2.9675 | 5.4349 | 10.2 | 2.4
Structure 81-1-2 Drainage Area | C-24 | 4220 | Brazilian Pepper | C/D | 0.69141 | 0.035859 | 0.2623 | 0.011909 | 0.021811 | 0 | 0
Structure 81-1-2 Drainage Area | C-24 | 4220 | Brazilian Pepper | C/D | 0.69141 | 0.035859 | 0.2623 | 0.046305 | 0.084808 | 0.2 | 0
Structure 81-1-2 Drainage Area | C-24 | 4220 | Brazilian Pepper | C/D | 0.69141 | 0.035859 | 0.2623 | 0.10103 | 0.18504 | 0.3 | 0.1
Structure 81-1-2 Drainage Area | C-24 | 4220 | Brazilian Pepper | C/D | 0.69141 | 0.035859 | 0.2623 | 0.037204 | 0.068139 | 0.1 | 0
Structure 81-1-2 Drainage Area | C-24 | 4220 | Brazilian Pepper | C/D | 0.69141 | 0.035859 | 0.2623 | 7.881e-07 | 1.4434e-06 | 0 | 0
Structure 81-1-2 Drainage Area | C-24 | 4220 | Brazilian Pepper | C/D | 0.69141 | 0.035859 | 0.2623 | 0.030282 | 0.055462 | 0.1 | 0
Structure 81-1-2 Drainage Area | C-24 | 4220 | Brazilian Pepper | C/D | 0.69141 | 0.035859 | 0.2623 | 1.4021 | 2.568 | 4.8 | 1.1
Structure 81-1-2 Drainage Area | C-24 | 4340 | Hardwood / Conifererous Mixed | C/D | 0.69141 | 0.035859 | 0.2623 | 3.9348 | 7.2067 | 13.6 | 3.2
Structure 81-1-2 Drainage Area | C-24 | 4340 | Hardwood / Conifererous Mixed | C/D | 0.69141 | 0.035859 | 0.2623 | 34.5637 | 63.3037 | 119.1 | 27.8
Structure 81-1-2 Drainage Area | C-24 | 4340 | Hardwood / Conifererous Mixed | C/D | 0.69141 | 0.035859 | 0.2623 | 1.4214 | 2.6033 | 4.9 | 1.1
Structure 81-1-2 Drainage Area | C-24 | 4420 | Hardwood Plantations | C/D | 0.69141 | 0.035859 | 0.2623 | 8.3905 | 15.3673 | 28.9 | 6.7
Structure 81-1-2 Drainage Area | C-24 | 5120 | Channelized Waterways, Canals | C/D | 0.50503 | 0.068459 | 0.052632 | 0.19058 | 0.17057 | 0.2 | 0.2
Structure 81-1-2 Drainage Area | C-24 | 5120 | Channelized Waterways, Canals | C/D | 0.50503 | 0.068459 | 0.052632 | 3.2414e-07 | 2.9011e-07 | 0 | 0
Structure 81-1-2 Drainage Area | C-24 | 5120 | Channelized Waterways, Canals | C/D | 0.50503 | 0.068459 | 0.052632 | 0.0069257 | 0.0061985 | 0 | 0
Structure 81-1-2 Drainage Area | C-24 | 5120 | Channelized Waterways, Canals | C/D | 0.50503 | 0.068459 | 0.052632 | 0.040278 | 0.036049 | 0 | 0
Structure 81-1-2 Drainage Area | C-24 | 5120 | Channelized Waterways, Canals | C/D | 0.50503 | 0.068459 | 0.052632 | 1.0909 | 0.97634 | 1.3 | 0.9
Structure 81-1-2 Drainage Area | C-24 | 5120 | Channelized Waterways, Canals | C/D | 0.50503 | 0.068459 | 0.052632 | 0.070811 | 0.063376 | 0.1 | 0.1
Structure 81-1-2 Drainage Area | C-24 | 5120 | Channelized Waterways, Canals | C/D | 0.50503 | 0.068459 | 0.052632 | 0.21831 | 0.19539 | 0.3 | 0.2
Structure 81-1-2 Drainage Area | C-24 | 5120 | Channelized Waterways, Canals | C/D | 0.50503 | 0.068459 | 0.052632 | 0.14877 | 0.13315 | 0.2 | 0.1
Structure 81-1-2 Drainage Area | C-24 | 5120 | Channelized Waterways, Canals | C/D | 0.50503 | 0.068459 | 0.052632 | 0.13547 | 0.12124 | 0.2 | 0.1
Structure 81-1-2 Drainage Area | C-24 | 5120 | Channelized Waterways, Canals | C/D | 0.50503 | 0.068459 | 0.052632 | 0.022182 | 0.019853 | 0 | 0
Structure 81-1-2 Drainage Area | C-24 | 5120 | Channelized Waterways, Canals | C/D | 0.50503 | 0.068459 | 0.052632 | 0.0024632 | 0.0022046 | 0 | 0
Structure 81-1-2 Drainage Area | C-24 | 5120 | Channelized Waterways, Canals | C/D | 0.50503 | 0.068459 | 0.052632 | 0.17762 | 0.15897 | 0.2 | 0.1
Structure 81-1-2 Drainage Area | C-24 | 5120 | Channelized Waterways, Canals | C/D | 0.50503 | 0.068459 | 0.052632 | 0.47619 | 0.42619 | 0.6 | 0.4
Structure 81-1-2 Drainage Area | C-24 | 5120 | Channelized Waterways, Canals | C/D | 0.50503 | 0.068459 | 0.052632 | 0.0095477 | 0.0085452 | 0 | 0
Structure 81-1-2 Drainage Area | C-24 | 5120 | Channelized Waterways, Canals | N/A | 0.50503 | 0.068459 | 0.052632 | 0.0039325 | 0.0035196 | 0 | 0
Structure 81-1-2 Drainage Area | C-24 | 5120 | Channelized Waterways, Canals | N/A | 0.50503 | 0.068459 | 0.052632 | 18.1682 | 16.2605 | 22.3 | 14.4
Structure 81-1-2 Drainage Area | C-24 | 6172 | Mixed Shrubs | B/D | 0.60724 | 0.032599 | 0.025885 | 0.0042963 | 0.0033319 | 0 | 0
Structure 81-1-2 Drainage Area | C-24 | 6172 | Mixed Shrubs | C/D | 0.60724 | 0.032599 | 0.025885 | 2.0498 | 1.5897 | 2.6 | 1.4
Structure 81-1-2 Drainage Area | C-24 | 6172 | Mixed Shrubs | C/D | 0.60724 | 0.032599 | 0.025885 | 1.3386 | 1.0381 | 1.7 | 0.9
Structure 81-1-2 Drainage Area | C-24 | 6210 | Cypress | C/D | 0.60724 | 0.032599 | 0.025885 | 0.053422 | 0.04143 | 0.1 | 0
Structure 81-1-2 Drainage Area | C-24 | 6210 | Cypress | C/D | 0.60724 | 0.032599 | 0.025885 | 0.0064884 | 0.005032 | 0 | 0
Structure 81-1-2 Drainage Area | C-24 | 6210 | Cypress | C/D | 0.60724 | 0.032599 | 0.025885 | 1.7994 | 1.3955 | 2.3 | 1.2
Structure 81-1-2 Drainage Area | C-24 | 8115 | Grass airports | C/D | 0.96798 | 0.12453 | 0.28818 | 0.0089591 | 0.017445 | 0 | 0
Structure 81-1-2 Drainage Area | C-24 | 8115 | Grass airports | C/D | 0.96798 | 0.12453 | 0.28818 | 0.035058 | 0.068262 | 0.2 | 0
Structure 81-1-2 Drainage Area | C-24 | 8115 | Grass airports | C/D | 0.96798 | 0.12453 | 0.28818 | 0.00040477 | 0.00078814 | 0 | 0
Structure 81-1-2 Drainage Area | C-24 | 8115 | Grass airports | C/D | 0.96798 | 0.12453 | 0.28818 | 0.0015255 | 0.0029704 | 0 | 0
[8 empty] | 2582.4252 | 4749.1927 | 18545.9 | 5083.1

## Structure 82-2-2
Name | Subbasin | LCCODE | Description | HYDGRP | EMC TN | EMC TP | ROC | Acres | Runoff Ac-ft | TN lbs/yr | TP lbs/yr
Structure 82-2-2 Drainage Area | NORTH FORK | 1110 | Fixed Single Family Units | C/D | 0.96798 | 0.12453 | 0.28818 | 5.6942 | 6.9467 | 18.3 | 3.6
Structure 82-2-2 Drainage Area | NORTH FORK | 2210 | Citrus groves | B/D | 1.3468 | 0.27383 | 0.31493 | 3.8743 | 5.1652 | 18.9 | 4.7
Structure 82-2-2 Drainage Area | NORTH FORK | 2210 | Citrus groves | C/D | 1.3468 | 0.27383 | 0.31493 | 0.0065697 | 0.0087587 | 0 | 0
Structure 82-2-2 Drainage Area | NORTH FORK | 2210 | Citrus groves | C/D | 1.3468 | 0.27383 | 0.31493 | 0.063425 | 0.084558 | 0.3 | 0.1
Structure 82-2-2 Drainage Area | NORTH FORK | 2210 | Citrus groves | C/D | 1.3468 | 0.27383 | 0.31493 | 2.7056 | 3.6071 | 13.2 | 3.3
Structure 82-2-2 Drainage Area | NORTH FORK | 2210 | Citrus groves | C/D | 1.3468 | 0.27383 | 0.31493 | 43.203 | 57.5982 | 211.1 | 52.3
Structure 82-2-2 Drainage Area | NORTH FORK | 2210 | Citrus groves | C/D | 1.3468 | 0.27383 | 0.31493 | 0.019935 | 0.026577 | 0.1 | 0
Structure 82-2-2 Drainage Area | NORTH FORK | 2210 | Citrus groves | C/D | 1.3468 | 0.27383 | 0.31493 | 0.79927 | 1.0656 | 3.9 | 1
Structure 82-2-2 Drainage Area | NORTH FORK | 2210 | Citrus groves | C/D | 1.3468 | 0.27383 | 0.31493 | 0.11714 | 0.15618 | 0.6 | 0.1
Structure 82-2-2 Drainage Area | NORTH FORK | 2210 | Citrus groves | C/D | 1.3468 | 0.27383 | 0.31493 | 28.249 | 37.6616 | 138 | 34.2
Structure 82-2-2 Drainage Area | NORTH FORK | 2210 | Citrus groves | C/D | 1.3468 | 0.27383 | 0.31493 | 7.5914 | 10.1209 | 37.1 | 9.2
Structure 82-2-2 Drainage Area | NORTH FORK | 2210 | Citrus groves | C/D | 1.3468 | 0.27383 | 0.31493 | 7.7005 | 10.2662 | 37.6 | 9.3
Structure 82-2-2 Drainage Area | NORTH FORK | 2210 | Citrus groves | C/D | 1.3468 | 0.27383 | 0.31493 | 469.9752 | 626.5711 | 2296.1 | 568.7
Structure 82-2-2 Drainage Area | NORTH FORK | 2210 | Citrus groves | C/D | 1.3468 | 0.27383 | 0.31493 | 2.033 | 2.7104 | 9.9 | 2.5
Structure 82-2-2 Drainage Area | NORTH FORK | 2210 | Citrus groves | C/D | 1.3468 | 0.27383 | 0.31493 | 9.0155 | 12.0194 | 44 | 10.9
Structure 82-2-2 Drainage Area | NORTH FORK | 2210 | Citrus groves | C/D | 1.3468 | 0.27383 | 0.31493 | 3.2707 | 4.3606 | 16 | 4
Structure 82-2-2 Drainage Area | NORTH FORK | 2210 | Citrus groves | C/D | 1.3468 | 0.27383 | 0.31493 | 12.1113 | 16.1468 | 59.2 | 14.7
Structure 82-2-2 Drainage Area | NORTH FORK | 2210 | Citrus groves | C/D | 1.3468 | 0.27383 | 0.31493 | 0.003016 | 0.0040209 | 0 | 0
Structure 82-2-2 Drainage Area | NORTH FORK | 2210 | Citrus groves | C/D | 1.3468 | 0.27383 | 0.31493 | 0.41159 | 0.54874 | 2 | 0.5
Structure 82-2-2 Drainage Area | NORTH FORK | 2210 | Citrus groves | C/D | 1.3468 | 0.27383 | 0.31493 | 0.71615 | 0.95477 | 3.5 | 0.9
Structure 82-2-2 Drainage Area | NORTH FORK | 2210 | Citrus groves | C/D | 1.3468 | 0.27383 | 0.31493 | 0.38532 | 0.51371 | 1.9 | 0.5
Structure 82-2-2 Drainage Area | NORTH FORK | 2210 | Citrus groves | C/D | 1.3468 | 0.27383 | 0.31493 | 0.026205 | 0.034936 | 0.1 | 0
Structure 82-2-2 Drainage Area | NORTH FORK | 2210 | Citrus groves | C/D | 1.3468 | 0.27383 | 0.31493 | 0.36625 | 0.48829 | 1.8 | 0.4
Structure 82-2-2 Drainage Area | NORTH FORK | 2210 | Citrus groves | C/D | 1.3468 | 0.27383 | 0.31493 | 19.6578 | 26.2078 | 96 | 23.8
Structure 82-2-2 Drainage Area | NORTH FORK | 2210 | Citrus groves | C/D | 1.3468 | 0.27383 | 0.31493 | 51.4648 | 68.6129 | 251.4 | 62.3
Structure 82-2-2 Drainage Area | NORTH FORK | 2210 | Citrus groves | C/D | 1.3468 | 0.27383 | 0.31493 | 1.9855 | 2.6471 | 9.7 | 2.4
Structure 82-2-2 Drainage Area | NORTH FORK | 2210 | Citrus groves | C/D | 1.3468 | 0.27383 | 0.31493 | 2.7692 | 3.6919 | 13.5 | 3.4
Structure 82-2-2 Drainage Area | NORTH FORK | 2210 | Citrus groves | C/D | 1.3468 | 0.27383 | 0.31493 | 0.0048713 | 0.0064944 | 0 | 0
Structure 82-2-2 Drainage Area | NORTH FORK | 2210 | Citrus groves | C/D | 1.3468 | 0.27383 | 0.31493 | 0.050586 | 0.067442 | 0.2 | 0.1
Structure 82-2-2 Drainage Area | NORTH FORK | 2210 | Citrus groves | N/A | 1.3468 | 0.27383 | 0.31493 | 0.0061466 | 0.0081946 | 0 | 0
Structure 82-2-2 Drainage Area | NORTH FORK | 2210 | Citrus groves | N/A | 1.3468 | 0.27383 | 0.31493 | 0.0034808 | 0.0046407 | 0 | 0
[8 empty] | 674.2808 | 898.3067 | 3284.4 | 812.9

## Structure 83-2-2
Name | Subbasin | LCCODE | Description | HYDGRP | EMC TN | EMC TP | ROC | Acres | Runoff Ac-ft | TN lbs/yr | TP lbs/yr
Structure 83-2-2 Drainage Area | NORTH FORK | 1110 | Fixed Single Family Units | C/D | 0.96798 | 0.12453 | 0.28818 | 0.0087986 | 0.010734 | 0 | 0
Structure 83-2-2 Drainage Area | NORTH FORK | 1110 | Fixed Single Family Units | C/D | 0.96798 | 0.12453 | 0.28818 | 0.94053 | 1.1474 | 3 | 0.6
Structure 83-2-2 Drainage Area | NORTH FORK | 1110 | Fixed Single Family Units | C/D | 0.96798 | 0.12453 | 0.28818 | 5.0596 | 6.1726 | 16.3 | 3.2
Structure 83-2-2 Drainage Area | NORTH FORK | 1550 | Other light industry | C/D | 0.72147 | 0.16952 | 0.34081 | 0.023246 | 0.033539 | 0.1 | 0
Structure 83-2-2 Drainage Area | NORTH FORK | 1550 | Other light industry | C/D | 0.72147 | 0.16952 | 0.34081 | 7.3294 | 10.5748 | 20.8 | 6.5
Structure 83-2-2 Drainage Area | NORTH FORK | 2210 | Citrus groves | C/D | 1.3468 | 0.27383 | 0.31493 | 0.0014288 | 0.0019049 | 0 | 0
Structure 83-2-2 Drainage Area | NORTH FORK | 2210 | Citrus groves | C/D | 1.3468 | 0.27383 | 0.31493 | 0.041077 | 0.054764 | 0.2 | 0
Structure 83-2-2 Drainage Area | NORTH FORK | 2210 | Citrus groves | C/D | 1.3468 | 0.27383 | 0.31493 | 0.0018246 | 0.0024325 | 0 | 0
Structure 83-2-2 Drainage Area | NORTH FORK | 2210 | Citrus groves | C/D | 1.3468 | 0.27383 | 0.31493 | 0.019555 | 0.026071 | 0.1 | 0
Structure 83-2-2 Drainage Area | NORTH FORK | 2210 | Citrus groves | C/D | 1.3468 | 0.27383 | 0.31493 | 0.020405 | 0.027204 | 0.1 | 0
Structure 83-2-2 Drainage Area | NORTH FORK | 2210 | Citrus groves | C/D | 1.3468 | 0.27383 | 0.31493 | 0.075987 | 0.10131 | 0.4 | 0.1
Structure 83-2-2 Drainage Area | NORTH FORK | 2210 | Citrus groves | C/D | 1.3468 | 0.27383 | 0.31493 | 0.032287 | 0.043045 | 0.2 | 0
Structure 83-2-2 Drainage Area | NORTH FORK | 2210 | Citrus groves | C/D | 1.3468 | 0.27383 | 0.31493 | 27.8166 | 37.0851 | 135.9 | 33.7
Structure 83-2-2 Drainage Area | NORTH FORK | 2210 | Citrus groves | C/D | 1.3468 | 0.27383 | 0.31493 | 343.4033 | 457.8254 | 1677.7 | 415.5
Structure 83-2-2 Drainage Area | NORTH FORK | 2210 | Citrus groves | C/D | 1.3468 | 0.27383 | 0.31493 | 5.3305 | 7.1067 | 26 | 6.4
Structure 83-2-2 Drainage Area | NORTH FORK | 2210 | Citrus groves | C/D | 1.3468 | 0.27383 | 0.31493 | 2.3619 | 3.1489 | 11.5 | 2.9
Structure 83-2-2 Drainage Area | NORTH FORK | 2210 | Citrus groves | C/D | 1.3468 | 0.27383 | 0.31493 | 9.9191 | 13.2242 | 48.5 | 12
Structure 83-2-2 Drainage Area | NORTH FORK | 2210 | Citrus groves | C/D | 1.3468 | 0.27383 | 0.31493 | 59.2003 | 78.9259 | 289.2 | 71.6
Structure 83-2-2 Drainage Area | NORTH FORK | 2210 | Citrus groves | C/D | 1.3468 | 0.27383 | 0.31493 | 0.19668 | 0.26221 | 1 | 0.2
Structure 83-2-2 Drainage Area | NORTH FORK | 2210 | Citrus groves | C/D | 1.3468 | 0.27383 | 0.31493 | 0.0014679 | 0.001957 | 0 | 0
Structure 83-2-2 Drainage Area | NORTH FORK | 2210 | Citrus groves | C/D | 1.3468 | 0.27383 | 0.31493 | 0.00076894 | 0.0010252 | 0 | 0
Structure 83-2-2 Drainage Area | NORTH FORK | 2210 | Citrus groves | C/D | 1.3468 | 0.27383 | 0.31493 | 3.4545 | 4.6055 | 16.9 | 4.2
Structure 83-2-2 Drainage Area | NORTH FORK | 2210 | Citrus groves | C/D | 1.3468 | 0.27383 | 0.31493 | 0.05347 | 0.071286 | 0.3 | 0.1
Structure 83-2-2 Drainage Area | NORTH FORK | 2210 | Citrus groves | C/D | 1.3468 | 0.27383 | 0.31493 | 0.25744 | 0.34321 | 1.3 | 0.3
Structure 83-2-2 Drainage Area | NORTH FORK | 2210 | Citrus groves | C/D | 1.3468 | 0.27383 | 0.31493 | 0.0028525 | 0.0038029 | 0 | 0
Structure 83-2-2 Drainage Area | NORTH FORK | 2210 | Citrus groves | C/D | 1.3468 | 0.27383 | 0.31493 | 0.90263 | 1.2034 | 4.4 | 1.1
Structure 83-2-2 Drainage Area | NORTH FORK | 2210 | Citrus groves | C/D | 1.3468 | 0.27383 | 0.31493 | 0.042671 | 0.05689 | 0.2 | 0.1
Structure 83-2-2 Drainage Area | NORTH FORK | 2210 | Citrus groves | C/D | 1.3468 | 0.27383 | 0.31493 | 0.012087 | 0.016115 | 0.1 | 0
Structure 83-2-2 Drainage Area | NORTH FORK | 2210 | Citrus groves | C/D | 1.3468 | 0.27383 | 0.31493 | 0.0029816 | 0.003975 | 0 | 0
Structure 83-2-2 Drainage Area | NORTH FORK | 5300 | Reservoirs | C/D | 0.50503 | 0.068459 | 0.052632 | 1.2189 | 0.27158 | 0.4 | 0.3
Structure 83-2-2 Drainage Area | NORTH FORK | 5300 | Reservoirs | C/D | 0.50503 | 0.068459 | 0.052632 | 0.32181 | 0.071701 | 0.1 | 0.1
Structure 83-2-2 Drainage Area | NORTH FORK | 6172 | Mixed Shrubs | C/D | 0.60724 | 0.032599 | 0.025885 | 2.1165 | 0.23193 | 0.4 | 0.5
Structure 83-2-2 Drainage Area | NORTH FORK | 6172 | Mixed Shrubs | C/D | 0.60724 | 0.032599 | 0.025885 | 2.1901 | 0.23998 | 0.4 | 0.5
Structure 83-2-2 Drainage Area | NORTH FORK | 6440 | Emergent aquatic vegetation | C/D | 0.60724 | 0.032599 | 0.025885 | 1.6691 | 0.1829 | 0.3 | 0.4
Structure 83-2-2 Drainage Area | NORTH FORK | 6440 | Emergent aquatic vegetation | C/D | 0.60724 | 0.032599 | 0.025885 | 2.2565 | 0.24727 | 0.4 | 0.5
Structure 83-2-2 Drainage Area | NORTH FORK | 6440 | Emergent aquatic vegetation | C/D | 0.60724 | 0.032599 | 0.025885 | 6.9096 | 0.75714 | 1.3 | 1.6
Structure 83-2-2 Drainage Area | NORTH FORK | 6440 | Emergent aquatic vegetation | C/D | 0.60724 | 0.032599 | 0.025885 | 0.97419 | 0.10675 | 0.2 | 0.2
[8 empty] | 484.1701 | 624.1904 | 2257.7 | 562.6

## Structure 85-1-2
Name | Subbasin | LCCODE | Description | HYDGRP | EMC TN | EMC TP | ROC | Acres | Runoff Ac-ft | TN lbs/yr | TP lbs/yr
Structure 85-1-2 Drainage Area | NORTH FORK | 2110 | Improved pastures | C/D | 2.0141 | 0.28687 | 0.31493 | 0.039254 | 0.052333 | 0.3 | 0
Structure 85-1-2 Drainage Area | NORTH FORK | 2110 | Improved pastures | C/D | 2.0141 | 0.28687 | 0.31493 | 0.0014651 | 0.0019533 | 0 | 0
Structure 85-1-2 Drainage Area | NORTH FORK | 2110 | Improved pastures | C/D | 2.0141 | 0.28687 | 0.31493 | 0.005025 | 0.0066994 | 0 | 0
Structure 85-1-2 Drainage Area | NORTH FORK | 2110 | Improved pastures | C/D | 2.0141 | 0.28687 | 0.31493 | 0.00029654 | 0.00039535 | 0 | 0
Structure 85-1-2 Drainage Area | NORTH FORK | 2210 | Citrus groves | C/D | 1.3468 | 0.27383 | 0.31493 | 0.044146 | 0.058855 | 0.2 | 0.1
Structure 85-1-2 Drainage Area | NORTH FORK | 2210 | Citrus groves | C/D | 1.3468 | 0.27383 | 0.31493 | 0.15406 | 0.20539 | 0.8 | 0.2
Structure 85-1-2 Drainage Area | NORTH FORK | 2210 | Citrus groves | C/D | 1.3468 | 0.27383 | 0.31493 | 0.062162 | 0.082875 | 0.3 | 0.1
Structure 85-1-2 Drainage Area | NORTH FORK | 2210 | Citrus groves | C/D | 1.3468 | 0.27383 | 0.31493 | 0.17199 | 0.2293 | 0.8 | 0.2
Structure 85-1-2 Drainage Area | NORTH FORK | 2210 | Citrus groves | C/D | 1.3468 | 0.27383 | 0.31493 | 0.00043051 | 0.00057395 | 0 | 0
Structure 85-1-2 Drainage Area | NORTH FORK | 2210 | Citrus groves | C/D | 1.3468 | 0.27383 | 0.31493 | 2.4568e-05 | 3.2754e-05 | 0 | 0
Structure 85-1-2 Drainage Area | NORTH FORK | 2210 | Citrus groves | C/D | 1.3468 | 0.27383 | 0.31493 | 122.8991 | 163.8492 | 600.4 | 148.7
Structure 85-1-2 Drainage Area | NORTH FORK | 2210 | Citrus groves | C/D | 1.3468 | 0.27383 | 0.31493 | 581.712 | 775.5387 | 2842 | 703.9
Structure 85-1-2 Drainage Area | NORTH FORK | 2210 | Citrus groves | C/D | 1.3468 | 0.27383 | 0.31493 | 0.65496 | 0.87319 | 3.2 | 0.8
Structure 85-1-2 Drainage Area | NORTH FORK | 2210 | Citrus groves | C/D | 1.3468 | 0.27383 | 0.31493 | 98.5837 | 131.4318 | 481.6 | 119.3
Structure 85-1-2 Drainage Area | NORTH FORK | 2210 | Citrus groves | C/D | 1.3468 | 0.27383 | 0.31493 | 1.9756 | 2.6339 | 9.7 | 2.4
Structure 85-1-2 Drainage Area | NORTH FORK | 2210 | Citrus groves | C/D | 1.3468 | 0.27383 | 0.31493 | 3.2061 | 4.2744 | 15.7 | 3.9
Structure 85-1-2 Drainage Area | NORTH FORK | 2210 | Citrus groves | C/D | 1.3468 | 0.27383 | 0.31493 | 17.1525 | 22.8677 | 83.8 | 20.8
Structure 85-1-2 Drainage Area | NORTH FORK | 2210 | Citrus groves | C/D | 1.3468 | 0.27383 | 0.31493 | 94.5131 | 126.0048 | 461.7 | 114.4
Structure 85-1-2 Drainage Area | NORTH FORK | 2210 | Citrus groves | C/D | 1.3468 | 0.27383 | 0.31493 | 0.0075522 | 0.010069 | 0 | 0
Structure 85-1-2 Drainage Area | NORTH FORK | 2210 | Citrus groves | C/D | 1.3468 | 0.27383 | 0.31493 | 0.0080008 | 0.010667 | 0 | 0
Structure 85-1-2 Drainage Area | NORTH FORK | 2210 | Citrus groves | C/D | 1.3468 | 0.27383 | 0.31493 | 0.10221 | 0.13626 | 0.5 | 0.1
Structure 85-1-2 Drainage Area | NORTH FORK | 2210 | Citrus groves | C/D | 1.3468 | 0.27383 | 0.31493 | 0.074036 | 0.098704 | 0.4 | 0.1
Structure 85-1-2 Drainage Area | NORTH FORK | 2210 | Citrus groves | C/D | 1.3468 | 0.27383 | 0.31493 | 0.001282 | 0.0017092 | 0 | 0
Structure 85-1-2 Drainage Area | NORTH FORK | 2210 | Citrus groves | C/D | 1.3468 | 0.27383 | 0.31493 | 0.00025539 | 0.00034048 | 0 | 0
Structure 85-1-2 Drainage Area | NORTH FORK | 2430 | Ornamentals | C/D | 1.6774 | 0.48899 | 0.28904 | 0.0074839 | 0.0091575 | 0 | 0
Structure 85-1-2 Drainage Area | NORTH FORK | 2430 | Ornamentals | C/D | 1.6774 | 0.48899 | 0.28904 | 21.6224 | 26.4576 | 120.8 | 39.9
Structure 85-1-2 Drainage Area | NORTH FORK | 2430 | Ornamentals | C/D | 1.6774 | 0.48899 | 0.28904 | 0.57837 | 0.70771 | 3.2 | 1.1
Structure 85-1-2 Drainage Area | NORTH FORK | 2430 | Ornamentals | C/D | 1.6774 | 0.48899 | 0.28904 | 2.0926 | 2.5605 | 11.7 | 3.9
Structure 85-1-2 Drainage Area | NORTH FORK | 2430 | Ornamentals | C/D | 1.6774 | 0.48899 | 0.28904 | 8.9788 | 10.9867 | 50.1 | 16.6
Structure 85-1-2 Drainage Area | NORTH FORK | 2430 | Ornamentals | C/D | 1.6774 | 0.48899 | 0.28904 | 0.57434 | 0.70277 | 3.2 | 1.1
Structure 85-1-2 Drainage Area | NORTH FORK | 2430 | Ornamentals | C/D | 1.6774 | 0.48899 | 0.28904 | 0.00064818 | 0.00079313 | 0 | 0
Structure 85-1-2 Drainage Area | NORTH FORK | 2430 | Ornamentals | C/D | 1.6774 | 0.48899 | 0.28904 | 0.0040244 | 0.0049243 | 0 | 0
Structure 85-1-2 Drainage Area | NORTH FORK | 2430 | Ornamentals | C/D | 1.6774 | 0.48899 | 0.28904 | 0.010392 | 0.012716 | 0.1 | 0
Structure 85-1-2 Drainage Area | NORTH FORK | 2430 | Ornamentals | C/D | 1.6774 | 0.48899 | 0.28904 | 0.0028405 | 0.0034757 | 0 | 0
Structure 85-1-2 Drainage Area | NORTH FORK | 3100 | Herbaceous (Dry Prairie) | C/D | 0.69141 | 0.035859 | 0.2623 | 1.8226 | 2.0238 | 3.8 | 0.6
Structure 85-1-2 Drainage Area | NORTH FORK | 3100 | Herbaceous (Dry Prairie) | C/D | 0.69141 | 0.035859 | 0.2623 | 0.53943 | 0.59898 | 1.1 | 0.2
Structure 85-1-2 Drainage Area | NORTH FORK | 3100 | Herbaceous (Dry Prairie) | C/D | 0.69141 | 0.035859 | 0.2623 | 2.1945 | 2.4367 | 4.6 | 0.7
Structure 85-1-2 Drainage Area | NORTH FORK | 3100 | Herbaceous (Dry Prairie) | C/D | 0.69141 | 0.035859 | 0.2623 | 0.008966 | 0.0099558 | 0 | 0
Structure 85-1-2 Drainage Area | NORTH FORK | 3100 | Herbaceous (Dry Prairie) | C/D | 0.69141 | 0.035859 | 0.2623 | 0.0038564 | 0.0042821 | 0 | 0
Structure 85-1-2 Drainage Area | NORTH FORK | 3100 | Herbaceous (Dry Prairie) | C/D | 0.69141 | 0.035859 | 0.2623 | 0.0045075 | 0.0050051 | 0 | 0
Structure 85-1-2 Drainage Area | NORTH FORK | 5300 | Reservoirs | C/D | 0.50503 | 0.068459 | 0.052632 | 1.1361 | 0.25314 | 0.3 | 0.3
Structure 85-1-2 Drainage Area | NORTH FORK | 6210 | Cypress | C/D | 0.60724 | 0.032599 | 0.025885 | 0.10946 | 0.011994 | 0 | 0
Structure 85-1-2 Drainage Area | NORTH FORK | 6210 | Cypress | C/D | 0.60724 | 0.032599 | 0.025885 | 0.0058458 | 0.00064057 | 0 | 0
[8 empty] | 961.0664 | 1275.1608 | 4700.3 | 1179.4

## Canals 23 and 28
Proj_Num | Proj_Name | Subbasin | LCCODE | Description | HYDGRP | EMC TN | EMC TP | ROC | Acres | Runoff Ac-ft | TN lbs/yr | TP lbs/yr
27 | FM# 230288-2 | NORTH FORK | 1110 | Fixed Single Family Units | C/D | 0.96798 | 0.12453 | 0.28818 | 0.21179 | 0.25838 | 0.7 | 0.1
27 | FM# 230288-2 | NORTH FORK | 1330 | Multiple Dwelling Units, Low Rise <Two stories or less> | C/D | 1.3949 | 0.33903 | 0.39345 | 0.073974 | 0.12321 | 0.5 | 0.1
27 | FM# 230288-2 | NORTH FORK | 1390 | High Density Under Construction | C/D | 1.3949 | 0.33903 | 0.39345 | 0.013932 | 0.023205 | 0.1 | 0
27 | FM# 230288-2 | NORTH FORK | 1400 | Commercial and Services | A/D | 0.70945 | 0.11671 | 0.43141 | 0.039365 | 0.071893 | 0.1 | 0
27 | FM# 230288-2 | NORTH FORK | 1400 | Commercial and Services | A/D | 0.70945 | 0.11671 | 0.43141 | 0.030738 | 0.056137 | 0.1 | 0
27 | FM# 230288-2 | NORTH FORK | 1400 | Commercial and Services | D | 0.70945 | 0.11671 | 0.43141 | 0.018421 | 0.033642 | 0.1 | 0
27 | FM# 230288-2 | NORTH FORK | 1400 | Commercial and Services | C/D | 0.70945 | 0.11671 | 0.43141 | 0.023233 | 0.042431 | 0.1 | 0
27 | FM# 230288-2 | NORTH FORK | 1400 | Commercial and Services | C/D | 0.70945 | 0.11671 | 0.43141 | 0.056086 | 0.10243 | 0.2 | 0
27 | FM# 230288-2 | NORTH FORK | 1400 | Commercial and Services | C/D | 0.70945 | 0.11671 | 0.43141 | 0.17338 | 0.31664 | 0.6 | 0.1
27 | FM# 230288-2 | NORTH FORK | 1400 | Commercial and Services | A/D | 0.70945 | 0.11671 | 0.43141 | 0.0035315 | 0.0064496 | 0 | 0
27 | FM# 230288-2 | NORTH FORK | 1400 | Commercial and Services | C/D | 0.70945 | 0.11671 | 0.43141 | 0.00053266 | 0.0009728 | 0 | 0
27 | FM# 230288-2 | NORTH FORK | 1400 | Commercial and Services | C/D | 0.70945 | 0.11671 | 0.43141 | 0.014709 | 0.026862 | 0.1 | 0
27 | FM# 230288-2 | NORTH FORK | 1400 | Commercial and Services | C/D | 0.70945 | 0.11671 | 0.43141 | 0.021574 | 0.0394 | 0.1 | 0
27 | FM# 230288-2 | NORTH FORK | 1400 | Commercial and Services | C/D | 0.70945 | 0.11671 | 0.43141 | 0.018049 | 0.032962 | 0.1 | 0
27 | FM# 230288-2 | NORTH FORK | 1400 | Commercial and Services | C/D | 0.70945 | 0.11671 | 0.43141 | 0.42136 | 0.76954 | 1.5 | 0.3
27 | FM# 230288-2 | NORTH FORK | 1400 | Commercial and Services | C/D | 0.70945 | 0.11671 | 0.43141 | 0.10212 | 0.1865 | 0.4 | 0.1
27 | FM# 230288-2 | NORTH FORK | 1400 | Commercial and Services | C/D | 0.70945 | 0.11671 | 0.43141 | 0.017765 | 0.032444 | 0.1 | 0
27 | FM# 230288-2 | NORTH FORK | 1400 | Commercial and Services | C/D | 0.70945 | 0.11671 | 0.43141 | 0.13841 | 0.25277 | 0.5 | 0.1
27 | FM# 230288-2 | NORTH FORK | 1400 | Commercial and Services | C/D | 0.70945 | 0.11671 | 0.43141 | 0.42572 | 0.7775 | 1.5 | 0.3
27 | FM# 230288-2 | NORTH FORK | 1400 | Commercial and Services | C/D | 0.70945 | 0.11671 | 0.43141 | 0.043813 | 0.080016 | 0.2 | 0
27 | FM# 230288-2 | NORTH FORK | 1400 | Commercial and Services | C/D | 0.70945 | 0.11671 | 0.43141 | 0.067775 | 0.12378 | 0.2 | 0.1
27 | FM# 230288-2 | NORTH FORK | 1400 | Commercial and Services | C/D | 0.70945 | 0.11671 | 0.43141 | 0.055819 | 0.10194 | 0.2 | 0
27 | FM# 230288-2 | NORTH FORK | 1400 | Commercial and Services | C/D | 0.70945 | 0.11671 | 0.43141 | 0.0083501 | 0.01525 | 0 | 0
27 | FM# 230288-2 | NORTH FORK | 1411 | Shopping Centers (Plazas, Malls) | A/D | 1.4429 | 0.22494 | 0.43141 | 2.5748e-05 | 4.7023e-05 | 0 | 0
27 | FM# 230288-2 | NORTH FORK | 1411 | Shopping Centers (Plazas, Malls) | A/D | 1.4429 | 0.22494 | 0.43141 | 8.6611e-05 | 0.00015818 | 0 | 0
27 | FM# 230288-2 | NORTH FORK | 1411 | Shopping Centers (Plazas, Malls) | D | 1.4429 | 0.22494 | 0.43141 | 0.013113 | 0.023948 | 0.1 | 0
27 | FM# 230288-2 | NORTH FORK | 1411 | Shopping Centers (Plazas, Malls) | C/D | 1.4429 | 0.22494 | 0.43141 | 0.23064 | 0.42122 | 1.7 | 0.3
27 | FM# 230288-2 | NORTH FORK | 1411 | Shopping Centers (Plazas, Malls) | C/D | 1.4429 | 0.22494 | 0.43141 | 0.077638 | 0.14179 | 0.6 | 0.1
27 | FM# 230288-2 | NORTH FORK | 1411 | Shopping Centers (Plazas, Malls) | C/D | 1.4429 | 0.22494 | 0.43141 | 0.37263 | 0.68053 | 2.7 | 0.5
27 | FM# 230288-2 | NORTH FORK | 1411 | Shopping Centers (Plazas, Malls) | C/D | 1.4429 | 0.22494 | 0.43141 | 0.036997 | 0.067569 | 0.3 | 0
27 | FM# 230288-2 | NORTH FORK | 1411 | Shopping Centers (Plazas, Malls) | C/D | 1.4429 | 0.22494 | 0.43141 | 0.025636 | 0.04682 | 0.2 | 0
27 | FM# 230288-2 | NORTH FORK | 2210 | Improved Pastures | C/D | 2.0141 | 0.28687 | 0.31493 | 0.01343 | 0.017905 | 0.1 | 0
27 | FM# 230288-2 | NORTH FORK | 2210 | Improved Pastures | C/D | 2.0141 | 0.28687 | 0.31493 | 0.024478 | 0.032634 | 0.2 | 0
27 | FM# 230288-2 | NORTH FORK | 3100 | Herbaceous (Dry Prairie) | D | 0.69141 | 0.035859 | 0.2623 | 0.035324 | 0.039223 | 0.1 | 0
27 | FM# 230288-2 | NORTH FORK | 3100 | Herbaceous (Dry Prairie) | C/D | 0.69141 | 0.035859 | 0.2623 | 0.033173 | 0.036835 | 0.1 | 0
27 | FM# 230288-2 | NORTH FORK | 3100 | Herbaceous (Dry Prairie) | C/D | 0.69141 | 0.035859 | 0.2623 | 0.0039999 | 0.0044415 | 0 | 0
27 | FM# 230288-2 | NORTH FORK | 3200 | Shrub and Brushland | C/D | 0.69141 | 0.035859 | 0.2623 | 0.029432 | 0.032681 | 0.1 | 0
27 | FM# 230288-2 | NORTH FORK | 3200 | Shrub and Brushland | C/D | 0.69141 | 0.035859 | 0.2623 | 0.11703 | 0.12995 | 0.2 | 0
27 | FM# 230288-2 | NORTH FORK | 3200 | Shrub and Brushland | C/D | 0.69141 | 0.035859 | 0.2623 | 0.017499 | 0.019431 | 0 | 0
27 | FM# 230288-2 | NORTH FORK | 3200 | Shrub and Brushland | A/D | 0.69141 | 0.035859 | 0.2623 | 0.027953 | 0.031038 | 0.1 | 0
27 | FM# 230288-2 | NORTH FORK | 3200 | Shrub and Brushland | A/D | 0.69141 | 0.035859 | 0.2623 | 0.005713 | 0.0063437 | 0 | 0
27 | FM# 230288-2 | NORTH FORK | 3200 | Shrub and Brushland | C/D | 0.69141 | 0.035859 | 0.2623 | 0.0014199 | 0.0015766 | 0 | 0
27 | FM# 230288-2 | NORTH FORK | 3200 | Shrub and Brushland | A/D | 0.69141 | 0.035859 | 0.2623 | 0.0020749 | 0.0023039 | 0 | 0
27 | FM# 230288-2 | NORTH FORK | 3200 | Shrub and Brushland | C/D | 0.69141 | 0.035859 | 0.2623 | 0.19996 | 0.22203 | 0.4 | 0.1
27 | FM# 230288-2 | NORTH FORK | 3200 | Shrub and Brushland | C/D | 0.69141 | 0.035859 | 0.2623 | 0.0069969 | 0.0077693 | 0 | 0
27 | FM# 230288-2 | NORTH FORK | 4110 | Pine Flatwoods | A/D | 0.69141 | 0.035859 | 0.2623 | 0.015718 | 0.017453 | 0 | 0
27 | FM# 230288-2 | NORTH FORK | 4110 | Pine Flatwoods | C/D | 0.69141 | 0.035859 | 0.2623 | 0.0039693 | 0.0044074 | 0 | 0
27 | FM# 230288-2 | NORTH FORK | 4110 | Pine Flatwoods | C/D | 0.69141 | 0.035859 | 0.2623 | 0.13606 | 0.15108 | 0.3 | 0
27 | FM# 230288-2 | NORTH FORK | 4110 | Pine Flatwoods | C/D | 0.69141 | 0.035859 | 0.2623 | 0.00035797 | 0.00039748 | 0 | 0
27 | FM# 230288-2 | NORTH FORK | 4220 | Brazilian Pepper | C/D | 0.69141 | 0.035859 | 0.2623 | 0.016254 | 0.018048 | 0 | 0
27 | FM# 230288-2 | NORTH FORK | 4220 | Brazilian Pepper | C/D | 0.69141 | 0.035859 | 0.2623 | 0.016179 | 0.017965 | 0 | 0
27 | FM# 230288-2 | NORTH FORK | 4220 | Brazilian Pepper | C/D | 0.69141 | 0.035859 | 0.2623 | 0.061508 | 0.068298 | 0.1 | 0
27 | FM# 230288-2 | NORTH FORK | 4220 | Brazilian Pepper | C/D | 0.69141 | 0.035859 | 0.2623 | 0.0004487 | 0.00049823 | 0 | 0
27 | FM# 230288-2 | NORTH FORK | 4220 | Brazilian Pepper | C/D | 0.69141 | 0.035859 | 0.2623 | 0.0020387 | 0.0022638 | 0 | 0
27 | FM# 230288-2 | NORTH FORK | 4220 | Brazilian Pepper | C/D | 0.69141 | 0.035859 | 0.2623 | 0.026894 | 0.029863 | 0.1 | 0
27 | FM# 230288-2 | NORTH FORK | 4220 | Brazilian Pepper | C/D | 0.69141 | 0.035859 | 0.2623 | 0.076611 | 0.085068 | 0.2 | 0
27 | FM# 230288-2 | NORTH FORK | 4220 | Brazilian Pepper | C/D | 0.69141 | 0.035859 | 0.2623 | 0.036877 | 0.040947 | 0.1 | 0
27 | FM# 230288-2 | NORTH FORK | 4220 | Brazilian Pepper | A/D | 0.69141 | 0.035859 | 0.2623 | 0.0046888 | 0.0052064 | 0 | 0
27 | FM# 230288-2 | NORTH FORK | 4220 | Brazilian Pepper | C/D | 0.69141 | 0.035859 | 0.2623 | 0.069345 | 0.077 | 0.1 | 0
27 | FM# 230288-2 | NORTH FORK | 4220 | Brazilian Pepper | C/D | 0.69141 | 0.035859 | 0.2623 | 0.091866 | 0.10201 | 0.2 | 0
27 | FM# 230288-2 | NORTH FORK | 4220 | Brazilian Pepper | C/D | 0.69141 | 0.035859 | 0.2623 | 0.015921 | 0.017679 | 0 | 0
27 | FM# 230288-2 | NORTH FORK | 4220 | Brazilian Pepper | C/D | 0.69141 | 0.035859 | 0.2623 | 0.01453 | 0.016134 | 0 | 0
27 | FM# 230288-2 | NORTH FORK | 4220 | Brazilian Pepper | C/D | 0.69141 | 0.035859 | 0.2623 | 0.078425 | 0.087082 | 0.2 | 0
27 | FM# 230288-2 | NORTH FORK | 4340 | Hardwood - Coniferous Mixed | D | 0.69141 | 0.035859 | 0.2623 | 0.0010832 | 0.0012028 | 0 | 0
27 | FM# 230288-2 | NORTH FORK | 8140 | Roads and Highways | C/D | 0.98602 | 0.14344 | 0.44608 | 0.44143 | 0.83359 | 2.2 | 0.4
27 | FM# 230288-2 | NORTH FORK | 8140 | Roads and Highways | A/D | 0.98602 | 0.14344 | 0.44608 | 2.6135 | 4.9353 | 13.2 | 2.5
27 | FM# 230288-2 | NORTH FORK | 8140 | Roads and Highways | D | 0.98602 | 0.14344 | 0.44608 | 0.47004 | 0.88763 | 2.4 | 0.4
27 | FM# 230288-2 | NORTH FORK | 8140 | Roads and Highways | C/D | 0.98602 | 0.14344 | 0.44608 | 0.57647 | 1.0886 | 2.9 | 0.5
27 | FM# 230288-2 | NORTH FORK | 8140 | Roads and Highways | C/D | 0.98602 | 0.14344 | 0.44608 | 5.2511 | 9.9161 | 26.6 | 5
27 | FM# 230288-2 | NORTH FORK | 8140 | Roads and Highways | A/D | 0.98602 | 0.14344 | 0.44608 | 1.0754 | 2.0307 | 5.4 | 1
27 | FM# 230288-2 | NORTH FORK | 8140 | Roads and Highways | A/D | 0.98602 | 0.14344 | 0.44608 | 0.0002422 | 0.00045736 | 0 | 0
27 | FM# 230288-2 | NORTH FORK | 8140 | Roads and Highways | A/D | 0.98602 | 0.14344 | 0.44608 | 0.033093 | 0.062493 | 0.2 | 0
27 | FM# 230288-2 | NORTH FORK | 8140 | Roads and Highways | C/D | 0.98602 | 0.14344 | 0.44608 | 0.029079 | 0.054913 | 0.1 | 0
27 | FM# 230288-2 | NORTH FORK | 8140 | Roads and Highways | C/D | 0.98602 | 0.14344 | 0.44608 | 2.802 | 5.2913 | 14.2 | 2.7
27 | FM# 230288-2 | NORTH FORK | 8140 | Roads and Highways | C/D | 0.98602 | 0.14344 | 0.44608 | 1.1124 | 2.1007 | 5.6 | 1.1
27 | FM# 230288-2 | NORTH FORK | 8140 | Roads and Highways | C/D | 0.98602 | 0.14344 | 0.44608 | 0.63906 | 1.2068 | 3.2 | 0.6
27 | FM# 230288-2 | NORTH FORK | 8140 | Roads and Highways | C/D | 0.98602 | 0.14344 | 0.44608 | 2.0506 | 3.8724 | 10.4 | 2
27 | FM# 230288-2 | NORTH FORK | 8140 | Roads and Highways | C/D | 0.98602 | 0.14344 | 0.44608 | 0.92981 | 1.7558 | 4.7 | 0.9
27 | FM# 230288-2 | NORTH FORK | 8140 | Roads and Highways | C/D | 0.98602 | 0.14344 | 0.44608 | 3.2041 | 6.0506 | 16.2 | 3.1
27 | FM# 230288-2 | NORTH FORK | 8140 | Roads and Highways | C/D | 0.98602 | 0.14344 | 0.44608 | 2.0338 | 3.8405 | 10.3 | 1.9
27 | FM# 230288-2 | NORTH FORK | 8140 | Roads and Highways | A/D | 0.98602 | 0.14344 | 0.44608 | 0.13616 | 0.25713 | 0.7 | 0.1
27 | FM# 230288-2 | NORTH FORK | 8140 | Roads and Highways | C/D | 0.98602 | 0.14344 | 0.44608 | 0.058011 | 0.10955 | 0.3 | 0.1
27 | FM# 230288-2 | NORTH FORK | 8140 | Roads and Highways | C/D | 0.98602 | 0.14344 | 0.44608 | 4.239 | 8.0048 | 21.5 | 4
27 | FM# 230288-2 | NORTH FORK | 8140 | Roads and Highways | C/D | 0.98602 | 0.14344 | 0.44608 | 1.1495 | 2.1706 | 5.8 | 1.1
27 | FM# 230288-2 | NORTH FORK | 8140 | Roads and Highways | C/D | 0.98602 | 0.14344 | 0.44608 | 5.9581 | 11.2512 | 30.2 | 5.7
27 | FM# 230288-2 | NORTH FORK | 8140 | Roads and Highways | C/D | 0.98602 | 0.14344 | 0.44608 | 1.7834 | 3.3677 | 9 | 1.7
27 | FM# 230288-2 | NORTH FORK | 8140 | Roads and Highways | C/D | 0.98602 | 0.14344 | 0.44608 | 2.9202 | 5.5146 | 14.8 | 2.8
27 | FM# 230288-2 | NORTH FORK | 8140 | Roads and Highways | C/D | 0.98602 | 0.14344 | 0.44608 | 0.036665 | 0.069238 | 0.2 | 0
27 | FM# 230288-2 | NORTH FORK | 8140 | Roads and Highways | C/D | 0.98602 | 0.14344 | 0.44608 | 0.86399 | 1.6315 | 4.4 | 0.8
27 | FM# 230288-2 | NORTH FORK | 8310 | Electric Power Facilities | C/D | 0.72147 | 0.16952 | 0.43141 | 0.071467 | 0.13052 | 0.3 | 0.1
[9 empty] | 44.4029 | 82.6181 | 220.4 | 40.7

## EMCs
EMCs | TN | TP
Citrus | 1.3468 | 0.27383
General Agriculture | 1.6774 | 0.48899
High-Intensity Commercial | 1.4429 | 0.22494
Highway | 0.98602 | 0.14344
Light Industrial | 0.72147 | 0.16952
Low-Density Residential | 0.96798 | 0.12453
Low-Intensity Commercial | 0.70945 | 0.11671
Mining / Extractive | 0.70945 | 0.097798
Multi-Family | 1.3949 | 0.33903
Pasture | 2.0141 | 0.28687
Row Crops | 1.7436 | 0.58027
Single-Family | 1.2445 | 0.2132
Undeveloped / Rangeland / Forest | 0.69141 | 0.035859
Unimproved Pasture | 1.0221 | 0.1956
Water | 0.50503 | 0.068459
Wetlands | 0.60724 | 0.032599

## ROCs
Row Labels | A | B | C | D | A/D | B/D | C/D | NA
Citrus | 0.31493 | 0.31493 | 0.31493 | 0.31493 | 0.31493 | 0.31493 | 0.31493 | 0.31493
Commercial Areas | 0.43141 | 0.43141 | 0.43141 | 0.43141 | 0.43141 | 0.43141 | 0.43141 | 0.43141
General Agriculture | 0.28904 | 0.28904 | 0.28904 | 0.28904 | 0.28904 | 0.28904 | 0.28904 | 0.28904
High-Density Residential Areas | 0.39345 | 0.39345 | 0.39345 | 0.39345 | 0.39345 | 0.39345 | 0.39345 | 0.39345
Highway Areas (50% Impervious) | 0.44608 | 0.44608 | 0.44608 | 0.44608 | 0.44608 | 0.44608 | 0.44608 | 0.44608
Highway Areas (75% Impervious) | 0.44608 | 0.44608 | 0.44608 | 0.44608 | 0.44608 | 0.44608 | 0.44608 | 0.44608
Low-Density Residential Areas | 0.28818 | 0.28818 | 0.28818 | 0.28818 | 0.28818 | 0.28818 | 0.28818 | 0.28818
Pasture | 0.31493 | 0.31493 | 0.31493 | 0.31493 | 0.31493 | 0.31493 | 0.31493 | 0.31493
Row Crops | 0.3667 | 0.3667 | 0.3667 | 0.3667 | 0.3667 | 0.3667 | 0.3667 | 0.3667
Single-Family Residential Areas (25% Impervious) | 0.28818 | 0.28818 | 0.28818 | 0.28818 | 0.28818 | 0.28818 | 0.28818 | 0.28818
Single-Family Residential Areas (40% Impervious) | 0.34081 | 0.34081 | 0.34081 | 0.34081 | 0.34081 | 0.34081 | 0.34081 | 0.34081
Undeveloped Land | 0.2623 | 0.2623 | 0.2623 | 0.2623 | 0.2623 | 0.2623 | 0.2623 | 0.2623
Unimproved pastures | 0.2623 | 0.2623 | 0.2623 | 0.2623 | 0.2623 | 0.2623 | 0.2623 | 0.2623
Water | 0.052632 | 0.052632 | 0.052632 | 0.052632 | 0.052632 | 0.052632 | 0.052632 | 0.052632
Wetlands | 0.025885 | 0.025885 | 0.025885 | 0.025885 | 0.025885 | 0.025885 | 0.025885 | 0.025885

## Other
Subbasin | TP Add Lbs/acre | Rainfall (inches) | Baseflow (feet)
North Fork | 0.21662 | 50.8 | 0
C-23 | 0.80003 | 49.9 | 0
C-24 | 0.6253 | 53.6 | 0.65991
Basins 4 5 6 | 0.33208 | 53.9 | 0.082489
C-44 S-153 | 0 | 49.3 | 0.3331
South Fork | 0.19169 | 57.7 | 0