## Summary
Project Number | Project Name | Project Type | Acres Treated | TN Base Load (lbs/yr) | TN Efficiency (%) | TN Credit (lbs/yr) | TP Base Load (lbs/yr) | TP Efficiency (%) | TP Credit (lbs/yr)
PSL-1 | Woodstork Trail Design Districts 7, 8 and 9 | 1st generation baffle box | 228.7924 | 787.6 | 0.5% | 3.9 | 183.3 | 2.3% | 4.2
PSL-2 | Wood Stork Trail Design District 6 | 1st generation baffle box | 80.9852 | 531.5 | 0.5% | 2.7 | 100.3 | 2.3% | 2.3
PSL-3 | Howard Creek Stormwater Treatment Area (STA) | Wet detention | 435.7842 | 1556.5 | 31.6% | 491.9 | 348 | 60.3% | 209.8
PSL-4 | Eastern Watershed Improvement Project (EWIP) | Wet detention ponds | 849.4981 | 3312.1 | 19.7% | 652.5 | 752 | 52.6% | 395.6
PSL-5 | Monterrey Waterway | Water control structure | 0 | 0 | 0% | 0 | 0 | 0% | 0 | no credit - project installed new control structure where old one failed after Hurricane Wilma
PSL-6 | B-1 and B-2 Water Control Structures (WCS) | Water control structure | 1747.4523 | 6443.3 | 37.3% | 2403.4 | 1409.2 | 65.9% | 928.7
PSL-7 | B-3 WCS | Water control structure | 1640.6091 | 6029.1 | 37.3% | 2248.9 | 1315.4 | 65.9% | 866.8
PSL-8 | B-4 WCS | WCS and canal upgrades | 42.3158 | 195.8 | 0% | 0 | 42 | 0% | 0 | no credit - replacement of an existing structure that was damaged
PSL-9 | E-8 Waterway Phase 1 Water Quality Retrofit | Wet detention - STAs | 1610.2447 | 5911.9 | 12.3% | 727.2 | 1288.7 | 47.9% | 617.3
PSL-10 | E-8 Canal Cleaning/Dredging (PSL Blvd. to Savona Blvd) | Canal upgrades | 0 | 0 | 0% | 0 | 0 | 0% | 0 | no credit - maintenance and repair after Hurricane Wilma
PSL-11 | E-8 Canal Cleaning/Dredging (Savona Blvd to Kensington St) | Canal upgrades | 0 | 0 | 0% | 0 | 0 | 0% | 0 | no credit - maintenance and repair after Hurricane Wilma
PSL-12 | E-8 Canal Cleaning/Dredging (Kensington St to Logwood Rd) | Canal upgrades | 0 | 0 | 0% | 0 | 0 | 0% | 0 | no credit - maintenance and repair after Hurricane Wilma
PSL-13 | E-8 Canal Cleaning/Dredging (Logwood Rd to Savage) | Canal upgrades | 0 | 0 | 0% | 0 | 0 | 0% | 0 | no credit - regular maintenance
PSL-14 | E-8 Canal Cleaning/Dredging & WCS Improvements | Canal and WCS upgrades | 0 | 0 | 0% | 0 | 0 | 0% | 0 | no credit - repairs to system
PSL-15 | E-17 Canal WCS | Water ctonrol structure | 983.5554 | 3170.5 | 5% | 158.5 | 681.3 | 0% | 0
PSL-16 | Dredging 8-Canals | Canal dredging - removed 18,000 cy of sediment/ muck | need muck nutrient flux and details of project
PSL-17 | Water & Wastewater Expansion for USA 3-B, C, D, E, F, G, H, I, J, K, and M | These projects improved water quality. A total of 45,494 single family residential home sites affected. As of August 2010 a total of 24,868 sites had connected to public sewer thereby preventing an estimated 6,217,000 gallons per day of raw sewage from entering the ground water table. 24,868 lots x 10,000 sq. ft. 248,680,000 total sq. ft. or 5709 acres. | use septic tank model to estimate credit
PSL-18 | Water & Wastewater Expansion for USA 3-N and USA 4-F, I, J, l, M, N, O, P, and Q |  | use septic tank model to estimate credit
PSL-19 | Water & Wastewater Expansion for USA 4-E, H, K, A, B, C and D |  | use septic tank model to estimate credit
PSL-20 | Water & Wastewater Expansion for USA 7-A and 5-H |  | use septic tank model to estimate credit
PSL-21 | Water & Wastewater Expansion for USA 5-F, G, E, D. B, and A |  | use septic tank model to estimate credit
PSL-22 | Water & Wastewater Expansion for USA 6-A, B, C, D. E, F and G |  | use septic tank model to estimate credit
PSL-23 | Water & Wastewater Expansion for USA 9-A, B, and C |  | use septic tank model to estimate credit
PSL-24 | Lift Stations - New, rehabilitations, piping and wetwell coatings | Construction/rehab of lift stations | 0 | 0 | 0% | 0 | 0 | 0% | 0 | no credit - required maintenance
PSL-25 | Manhole and Sewer Main Replacement and Rehabs | Replacing/rehab sewer mains | 0 | 0 | 0% | 0 | 0 | 0% | 0 | no credit - required maintenance
PSL-26 | Spanish Lakes Riverfront | Abandomnent of private wastewater "package" treatment plant | 0 | 0 | 0% | 0 | 0 | 0% | 0 | no credit - only a threat but not a source
PSL-27 | Vista St. Lucie | Abandomnent of private wastewater "package" treatment plant | 0 | 0 | 0% | 0 | 0 | 0% | 0 | no credit - only a threat but not a source
PSL-28 | St. Lucie Plaza | Abandomnent of private wastewater "package" treatment plant | 0 | 0 | 0% | 0 | 0 | 0% | 0 | no credit - only a threat but not a source
PSL-29 | Port St. Lucie Professional Building | Abandonment of private septic system and connection to City's wastewater collection and treatment systems. | use septic tank model to estimate credit
PSL-30 | La Buona Vita | Abandomnent of private wastewater "package" treatment plant | 0 | 0 | 0% | 0 | 0 | 0% | 0 | no credit - only a threat but not a source
PSL-31 | Port St. Lucie Lanes | Abandomnent of private wastewater "package" treatment plant | 0 | 0 | 0% | 0 | 0 | 0% | 0 | no credit - only a threat but not a source
PSL-32 | Street Sweeping | Street sweeping | N/A | N/A | N/A | 676 | N/A | N/A | 434
PSL-33 | Swale Maintenance | Sediment removal | N/A | N/A | N/A | 7649 | N/A | N/A | 3097
PSL-34 | Catch Basin Cleaning | Catch basin cleaning | N/A | N/A | N/A | 21 | N/A | N/A | 13
PSL-35 | FYN; fertilizer, landscaping, irrigation, and pet waste ordinances; PSAs, stormwater educational shows, website, outreach programs, stencil program, stormwater pollution hotline | Education and outreach | N/A | 123415.7064 | 6% | 7404.9 | 27397.7673 | 6% | 1643.9
PSL-36 | Aquatic Vegetation Control | Vegetation control | N/A | 0 | 0% | 0 | 0 | 0% | 0 | no credit - spraying not removal of vegetation
PSL-37 | Tiffany Channel | Stormwater reuse | N/A | 3465.5 | 0.9465% | 32.8 | 797.2 | 0.9465% | 7.5
PSL-38 | Patio STA | Stormwater reuse | N/A | 316.2 | 4.018% | 12.7 | 84.6 | 4.018% | 3.4
PSL-39 | Mary STA | Stormwater reuse | N/A | 236.9 | 3.222% | 7.6 | 55.8 | 3.222% | 1.8
PSL-40 | Leithgow STA | Stormwater reuse | N/A | 90.8 | 6.971% | 6.3 | 19.7 | 6.971% | 1.4
PSL-41 | Cane Slough 1/Elks STA | Stormwater reuse | N/A | 1529.2 | 1.804% | 27.6 | 355.3 | 1.804% | 6.4
PSL-42 | Cane Slough 2/Azzi STA | Stormwater reuse | N/A | 1702.4 | 1.193% | 20.3 | 402.7 | 1.193% | 4.8
PSL-43 | Loutus STA | Stormwater reuse | N/A | 94.1 | 25.62% | 24.1 | 21.3 | 25.62% | 5.5
PSL-44 | Howard Creek STA | Stormwater reuse | N/A | 1556.5 | 2.148% | 33.4 | 348 | 2.148% | 7.5
PSL-45 | Bur St STA | Stormwater reuse | N/A | 125.7 | 0.5187% | 0.7 | 26.4 | 0.5187% | 0.1
PSL-46 | Nutrient Separating Baffle Boxes | 2nd generation baffle boxes | future project - need maps for each outfall treated
PSL-47 | St. Lucie West Services District Aquatic Harvesting | Aquatic harvesting | need to use veg guidance when completed
PSL-48 | St. Lucie West Services District Catch Basin Cleaning | Catch basin cleaning | N/A | N/A | N/A | 84 | N/A | N/A | 52
[6 empty] | TN (lbs/yr) |  |  | TP (lbs/yr)
[5 empty] | Total Credit | 22689.4 |  |  | 8303

## Wet Detention Calcs
Howard Creek STA
residence time = | (wet pond volume)/(annual runoff)
ppv prov | 17.33 | ac-ft
runoff | 558.1634 | ac-ft
residence time | 11.3326
TN efficiency | 31.6%
TP efficiency | 60.3%
EWIP STAs
residence time = | (wet pond volume)/(annual runoff)
ppv prov | 10.23 | ac-ft
runoff | 1042.7899 | ac-ft
residence time | 3.5807
TN efficiency | 19.7%
TP efficiency | 52.6%
B-1, B-2 WCS
residence time = | (wet pond volume)/(annual runoff)
ppv prov | 145.621 | ac-ft | 1" over area
runoff | 2097.2082 | ac-ft
residence time | 25.344
TN efficiency | 37.3%
TP efficiency | 65.9%
B-3 WCS
residence time = | (wet pond volume)/(annual runoff)
ppv prov | 136.7174 | ac-ft | 1" over area
runoff | 1973.8287 | ac-ft
residence time | 25.2818
TN efficiency | 37.3%
TP efficiency | 65.9%
E-8 Waterway Phase 1
residence time = | (wet pond volume)/(annual runoff)
ppv prov | 9.15 | ac-ft
runoff | 1938.8898 | ac-ft
residence time | 1.7225
TN efficiency | 12.3%
TP efficiency | 47.9%

## Reuse Calcs
Tiffany Channel
amount to reuse | 3297735 | gal/yr
amount to reuse | 10.1204 | ac-ft/yr
annual runoff | 1069.222 | ac-ft/yr
% to reuse | 0.9465%
Patio STA
amount to reuse | 1124846 | gal/yr
amount to reuse | 3.452 | ac-ft/yr
annual runoff | 85.9116 | ac-ft/yr
% to reuse | 4.018%
Mary STA
amount to reuse | 776733 | gal/yr
amount to reuse | 2.3837 | ac-ft/yr
annual runoff | 73.9754 | ac-ft/yr
% to reuse | 3.222%
Leithgow STA
amount to reuse | 733053 | gal/yr
amount to reuse | 2.2497 | ac-ft/yr
annual runoff | 32.2731 | ac-ft/yr
% to reuse | 6.971%
Cane Slough 1
amount to reuse | 3648441 | gal/yr
amount to reuse | 11.1966 | ac-ft/yr
annual runoff | 620.7237 | ac-ft/yr
% to reuse | 1.804%
Cane Slough 2
amount to reuse | 2675523 | gal/yr
amount to reuse | 8.2109 | ac-ft/yr
annual runoff | 687.9795 | ac-ft/yr
% to reuse | 1.193%
Loutus STA
amount to reuse | 2500000 | gal/yr
amount to reuse | 7.6722 | ac-ft/yr
annual runoff | 29.9406 | ac-ft/yr
% to reuse | 25.62%
Howard Creek STA
amount to reuse | 3906850 | gal/yr
amount to reuse | 11.9897 | ac-ft/yr
annual runoff | 558.1634 | ac-ft/yr
% to reuse | 2.148%
Bur St STA
amount to reuse | 70210 | gal/yr
amount to reuse | 0.21547 | ac-ft/yr
annual runoff | 41.5425 | ac-ft/yr
% to reuse | 0.5187%

## Woodstork 7, 8, 9
Name | HYDGRP | SLRWPP_wsh | LCCODE | TP_Add | Rain_in | Baseflw_ft | TN_EMC | TP_EMC | ROC | Acres | Runoff Ac-ft | TN lbs/yr | TP lbs/yr
M030 SUBBASIN | C/D | NORTH FORK | 6172 | 0.22 | 50.8 | 0 | 0.607 | 0.033 | 0.026 | 0.96355 | 0.10605 | 0.2 | 0.2
M030 SUBBASIN | C/D | NORTH FORK | 6172 | 0.22 | 50.8 | 0 | 0.607 | 0.033 | 0.026 | 0.15627 | 0.0172 | 0 | 0
M030 SUBBASIN | C/D | NORTH FORK | 6172 | 0.22 | 50.8 | 0 | 0.607 | 0.033 | 0.026 | 0.0035127 | 0.00038663 | 0 | 0
M030 SUBBASIN | C/D | NORTH FORK | 6172 | 0.22 | 50.8 | 0 | 0.607 | 0.033 | 0.026 | 0.074522 | 0.0082024 | 0 | 0
M030 SUBBASIN | C/D | NORTH FORK | 6172 | 0.22 | 50.8 | 0 | 0.607 | 0.033 | 0.026 | 0.040274 | 0.0044328 | 0 | 0
M030 SUBBASIN | C/D | NORTH FORK | 6410 | 0.22 | 50.8 | 0 | 0.607 | 0.033 | 0.026 | 4.1787 | 0.45993 | 0.8 | 1
M030 SUBBASIN | C/D | NORTH FORK | 1330 | 0.22 | 50.8 | 0 | 1.395 | 0.339 | 0.393 | 0.32129 | 0.53453 | 2 | 0.6
M030 SUBBASIN | C/D | NORTH FORK | 1210 | 0.22 | 50.8 | 0 | 1.245 | 0.213 | 0.288 | 0.0076887 | 0.009374 | 0 | 0
M030 SUBBASIN |  | NORTH FORK | 6410 | 0.22 | 50.8 | 0 | 0.607 | 0.033 | 0.026 | 0.0048763 | 0.00053672 | 0 | 0
M030 SUBBASIN |  | NORTH FORK | 6410 | 0.22 | 50.8 | 0 | 0.607 | 0.033 | 0.026 | 0.0034318 | 0.00037773 | 0 | 0
M030 SUBBASIN |  | NORTH FORK | 1210 | 0.22 | 50.8 | 0 | 1.245 | 0.213 | 0.288 | 0.0022528 | 0.0027466 | 0 | 0
M030 SUBBASIN |  | NORTH FORK | 1210 | 0.22 | 50.8 | 0 | 1.245 | 0.213 | 0.288 | 0.037313 | 0.045492 | 0.2 | 0
M030 SUBBASIN |  | NORTH FORK | 1210 | 0.22 | 50.8 | 0 | 1.245 | 0.213 | 0.288 | 7.0222e-05 | 8.5615e-05 | 0 | 0
M030 SUBBASIN |  | NORTH FORK | 3100 | 0.22 | 50.8 | 0 | 0.691 | 0.036 | 0.262 | 0.020165 | 0.022366 | 0 | 0
M030 SUBBASIN |  | NORTH FORK | 3100 | 0.22 | 50.8 | 0 | 0.691 | 0.036 | 0.262 | 0.027338 | 0.030322 | 0.1 | 0
M030 SUBBASIN |  | NORTH FORK | 3100 | 0.22 | 50.8 | 0 | 0.691 | 0.036 | 0.262 | 0.001065 | 0.0011813 | 0 | 0
M030 SUBBASIN |  | NORTH FORK | 6410 | 0.22 | 50.8 | 0 | 0.607 | 0.033 | 0.026 | 0.0014703 | 0.00016183 | 0 | 0
M030 SUBBASIN |  | NORTH FORK | 5300 | 0.22 | 50.8 | 0 | 0.505 | 0.068 | 0.053 | 9.6168 | 2.1577 | 3 | 2.5
M030 SUBBASIN | C/D | NORTH FORK | 1210 | 0.22 | 50.8 | 0 | 1.245 | 0.213 | 0.288 | 2.5997 | 3.1696 | 10.7 | 2.4
M030 SUBBASIN | C/D | NORTH FORK | 4200 | 0.22 | 50.8 | 0 | 0.691 | 0.036 | 0.262 | 0.0043584 | 0.004834 | 0 | 0
M030 SUBBASIN | C/D | NORTH FORK | 6410 | 0.22 | 50.8 | 0 | 0.607 | 0.033 | 0.026 | 0.42886 | 0.047203 | 0.1 | 0.1
M030 SUBBASIN | C/D | NORTH FORK | 1210 | 0.22 | 50.8 | 0 | 1.245 | 0.213 | 0.288 | 16.2254 | 19.782 | 67 | 15
M030 SUBBASIN | C/D | NORTH FORK | 3100 | 0.22 | 50.8 | 0 | 0.691 | 0.036 | 0.262 | 0.74809 | 0.82973 | 1.6 | 0.2
M030 SUBBASIN | C/D | NORTH FORK | 6410 | 0.22 | 50.8 | 0 | 0.607 | 0.033 | 0.026 | 0.070955 | 0.0078097 | 0 | 0
M030 SUBBASIN | C/D | NORTH FORK | 6410 | 0.22 | 50.8 | 0 | 0.607 | 0.033 | 0.026 | 0.032604 | 0.0035886 | 0 | 0
M030 SUBBASIN | C/D | NORTH FORK | 5300 | 0.22 | 50.8 | 0 | 0.505 | 0.068 | 0.053 | 9.2265e-05 | 2.0701e-05 | 0 | 0
M030 SUBBASIN | C/D | NORTH FORK | 5300 | 0.22 | 50.8 | 0 | 0.505 | 0.068 | 0.053 | 0.0081339 | 0.001825 | 0 | 0
M030 SUBBASIN | C/D | NORTH FORK | 5300 | 0.22 | 50.8 | 0 | 0.505 | 0.068 | 0.053 | 0.0012818 | 0.00028758 | 0 | 0
M030 SUBBASIN | A/D | NORTH FORK | 4200 | 0.22 | 50.8 | 0 | 0.691 | 0.036 | 0.262 | 0.74925 | 0.83102 | 1.6 | 0.2
M030 SUBBASIN | A/D | NORTH FORK | 1330 | 0.22 | 50.8 | 0 | 1.395 | 0.339 | 0.393 | 0.36125 | 0.60101 | 2.3 | 0.6
M030 SUBBASIN | A/D | NORTH FORK | 6410 | 0.22 | 50.8 | 0 | 0.607 | 0.033 | 0.026 | 0.40407 | 0.044474 | 0.1 | 0.1
M030 SUBBASIN | A/D | NORTH FORK | 1210 | 0.22 | 50.8 | 0 | 1.245 | 0.213 | 0.288 | 0.064541 | 0.078688 | 0.3 | 0.1
M030 SUBBASIN | A/D | NORTH FORK | 3100 | 0.22 | 50.8 | 0 | 0.691 | 0.036 | 0.262 | 1.8721 | 2.0764 | 3.9 | 0.6
M030 SUBBASIN | A/D | NORTH FORK | 5300 | 0.22 | 50.8 | 0 | 0.505 | 0.068 | 0.053 | 0.0096382 | 0.0021625 | 0 | 0
M030 SUBBASIN | A/D | NORTH FORK | 5300 | 0.22 | 50.8 | 0 | 0.505 | 0.068 | 0.053 | 0.0076476 | 0.0017159 | 0 | 0
M030 SUBBASIN | A/D | NORTH FORK | 5300 | 0.22 | 50.8 | 0 | 0.505 | 0.068 | 0.053 | 0.0023816 | 0.00053435 | 0 | 0
M030 SUBBASIN | C/D | NORTH FORK | 4200 | 0.22 | 50.8 | 0 | 0.691 | 0.036 | 0.262 | 1.5386 | 1.7066 | 3.2 | 0.5
M030 SUBBASIN | C/D | NORTH FORK | 4200 | 0.22 | 50.8 | 0 | 0.691 | 0.036 | 0.262 | 1.5453 | 1.714 | 3.2 | 0.5
M030 SUBBASIN | C/D | NORTH FORK | 1330 | 0.22 | 50.8 | 0 | 1.395 | 0.339 | 0.393 | 1.0897 | 1.8129 | 6.9 | 1.9
M030 SUBBASIN | C/D | NORTH FORK | 6410 | 0.22 | 50.8 | 0 | 0.607 | 0.033 | 0.026 | 0.17915 | 0.019718 | 0 | 0
M030 SUBBASIN | C/D | NORTH FORK | 6410 | 0.22 | 50.8 | 0 | 0.607 | 0.033 | 0.026 | 0.0005319 | 5.8544e-05 | 0 | 0
M030 SUBBASIN | C/D | NORTH FORK | 6410 | 0.22 | 50.8 | 0 | 0.607 | 0.033 | 0.026 | 1.4007 | 0.15418 | 0.3 | 0.3
M030 SUBBASIN | C/D | NORTH FORK | 1210 | 0.22 | 50.8 | 0 | 1.245 | 0.213 | 0.288 | 0.71969 | 0.87745 | 3 | 0.7
M030 SUBBASIN | C/D | NORTH FORK | 3100 | 0.22 | 50.8 | 0 | 0.691 | 0.036 | 0.262 | 0.17622 | 0.19546 | 0.4 | 0.1
M030 SUBBASIN | C/D | NORTH FORK | 3100 | 0.22 | 50.8 | 0 | 0.691 | 0.036 | 0.262 | 0.0029966 | 0.0033237 | 0 | 0
M030 SUBBASIN | C/D | NORTH FORK | 6172 | 0.22 | 50.8 | 0 | 0.607 | 0.033 | 0.026 | 0.0013883 | 0.00015281 | 0 | 0
M030 SUBBASIN | A | NORTH FORK | 4200 | 0.22 | 50.8 | 0 | 0.691 | 0.036 | 0.262 | 0.23795 | 0.26392 | 0.5 | 0.1
M030 SUBBASIN | A | NORTH FORK | 3100 | 0.22 | 50.8 | 0 | 0.691 | 0.036 | 0.262 | 0.016441 | 0.018236 | 0 | 0
M030 SUBBASIN | A | NORTH FORK | 4220 | 0.22 | 50.8 | 0 | 0.691 | 0.036 | 0.262 | 0.068122 | 0.075556 | 0.1 | 0
M030 SUBBASIN | A/D | NORTH FORK | 1700 | 0.22 | 50.8 | 0 | 0.968 | 0.125 | 0.341 | 3.7697 | 5.4418 | 14.3 | 2.7
M030 SUBBASIN | C/D | NORTH FORK | 1210 | 0.22 | 50.8 | 0 | 1.245 | 0.213 | 0.288 | 6.9876 | 8.5192 | 28.9 | 6.5
M030 SUBBASIN | C/D | NORTH FORK | 1210 | 0.22 | 50.8 | 0 | 1.245 | 0.213 | 0.288 | 0.15509 | 0.18908 | 0.6 | 0.1
M030 SUBBASIN | C/D | NORTH FORK | 3100 | 0.22 | 50.8 | 0 | 0.691 | 0.036 | 0.262 | 0.0044871 | 0.0049768 | 0 | 0
M030 SUBBASIN | C/D | NORTH FORK | 1700 | 0.22 | 50.8 | 0 | 0.968 | 0.125 | 0.341 | 0.48614 | 0.70178 | 1.8 | 0.3
M030 SUBBASIN | C/D | NORTH FORK | 3100 | 0.22 | 50.8 | 0 | 0.691 | 0.036 | 0.262 | 0.79831 | 0.88543 | 1.7 | 0.3
M030 SUBBASIN | C/D | NORTH FORK | 3100 | 0.22 | 50.8 | 0 | 0.691 | 0.036 | 0.262 | 3.4144 | 3.787 | 7.1 | 1.1
M030 SUBBASIN | C/D | NORTH FORK | 6410 | 0.22 | 50.8 | 0 | 0.607 | 0.033 | 0.026 | 3.3641 | 0.37028 | 0.6 | 0.8
M030 SUBBASIN | C/D | NORTH FORK | 5300 | 0.22 | 50.8 | 0 | 0.505 | 0.068 | 0.053 | 0.0045691 | 0.0010251 | 0 | 0
M030 SUBBASIN | C/D | NORTH FORK | 5300 | 0.22 | 50.8 | 0 | 0.505 | 0.068 | 0.053 | 0.010726 | 0.0024065 | 0 | 0
M030 SUBBASIN | C/D | NORTH FORK | 1210 | 0.22 | 50.8 | 0 | 1.245 | 0.213 | 0.288 | 16.648 | 20.2972 | 68.8 | 15.4
M030 SUBBASIN | C/D | NORTH FORK | 1330 | 0.22 | 50.8 | 0 | 1.395 | 0.339 | 0.393 | 1.882 | 3.1311 | 11.9 | 3.3
M030 SUBBASIN | C/D | NORTH FORK | 1330 | 0.22 | 50.8 | 0 | 1.395 | 0.339 | 0.393 | 0.0029002 | 0.004825 | 0 | 0
M030 SUBBASIN | C/D | NORTH FORK | 1330 | 0.22 | 50.8 | 0 | 1.395 | 0.339 | 0.393 | 0.024946 | 0.041503 | 0.2 | 0
M030 SUBBASIN | C/D | NORTH FORK | 1330 | 0.22 | 50.8 | 0 | 1.395 | 0.339 | 0.393 | 0.85145 | 1.4165 | 5.4 | 1.5
M030 SUBBASIN | C/D | NORTH FORK | 6410 | 0.22 | 50.8 | 0 | 0.607 | 0.033 | 0.026 | 3.1443 | 0.34608 | 0.6 | 0.7
M030 SUBBASIN | C/D | NORTH FORK | 1411 | 0.22 | 50.8 | 0 | 1.443 | 0.225 | 0.431 | 0.43049 | 0.78546 | 3.1 | 0.6
M030 SUBBASIN | C/D | NORTH FORK | 1400 | 0.22 | 50.8 | 0 | 0.709 | 0.117 | 0.431 | 17.8676 | 32.6006 | 62.9 | 14.3
M030 SUBBASIN | C/D | NORTH FORK | 1210 | 0.22 | 50.8 | 0 | 1.245 | 0.213 | 0.288 | 10.3126 | 12.5732 | 42.6 | 9.6
M030 SUBBASIN | C/D | NORTH FORK | 3100 | 0.22 | 50.8 | 0 | 0.691 | 0.036 | 0.262 | 7.4223 | 8.2323 | 15.5 | 2.4
M030 SUBBASIN | C/D | NORTH FORK | 1700 | 0.22 | 50.8 | 0 | 0.968 | 0.125 | 0.341 | 31.2867 | 45.1644 | 119 | 22.2
M030 SUBBASIN | C/D | NORTH FORK | 8140 | 0.22 | 50.8 | 0 | 0.986 | 0.143 | 0.446 | 0.61191 | 1.1553 | 3.1 | 0.6
M030 SUBBASIN | C/D | NORTH FORK | 3100 | 0.22 | 50.8 | 0 | 0.691 | 0.036 | 0.262 | 3.5107 | 3.8938 | 7.3 | 1.2
M030 SUBBASIN | C/D | NORTH FORK | 3100 | 0.22 | 50.8 | 0 | 0.691 | 0.036 | 0.262 | 0.64535 | 0.71578 | 1.3 | 0.2
M030 SUBBASIN | C/D | NORTH FORK | 3100 | 0.22 | 50.8 | 0 | 0.691 | 0.036 | 0.262 | 0.32026 | 0.35521 | 0.7 | 0.1
M030 SUBBASIN | C/D | NORTH FORK | 1400 | 0.22 | 50.8 | 0 | 0.709 | 0.117 | 0.431 | 0.053552 | 0.097709 | 0.2 | 0
M030 SUBBASIN | C/D | NORTH FORK | 6172 | 0.22 | 50.8 | 0 | 0.607 | 0.033 | 0.026 | 1.4124 | 0.15546 | 0.3 | 0.3
M030 SUBBASIN | C/D | NORTH FORK | 6410 | 0.22 | 50.8 | 0 | 0.607 | 0.033 | 0.026 | 0.038916 | 0.0042833 | 0 | 0
M030 SUBBASIN | C/D | NORTH FORK | 6410 | 0.22 | 50.8 | 0 | 0.607 | 0.033 | 0.026 | 0.00056126 | 6.1776e-05 | 0 | 0
M030 SUBBASIN | C/D | NORTH FORK | 6410 | 0.22 | 50.8 | 0 | 0.607 | 0.033 | 0.026 | 0.00058953 | 6.4888e-05 | 0 | 0
M030 SUBBASIN | C/D | NORTH FORK | 6410 | 0.22 | 50.8 | 0 | 0.607 | 0.033 | 0.026 | 6.9542e-05 | 7.6543e-06 | 0 | 0
M030 SUBBASIN | C/D | NORTH FORK | 6410 | 0.22 | 50.8 | 0 | 0.607 | 0.033 | 0.026 | 0.0021872 | 0.00024074 | 0 | 0
M030 SUBBASIN | C/D | NORTH FORK | 6410 | 0.22 | 50.8 | 0 | 0.607 | 0.033 | 0.026 | 0.004164 | 0.00045832 | 0 | 0
M030 SUBBASIN | C/D | NORTH FORK | 6410 | 0.22 | 50.8 | 0 | 0.607 | 0.033 | 0.026 | 0.0030181 | 0.00033219 | 0 | 0
M030 SUBBASIN | C/D | NORTH FORK | 6172 | 0.22 | 50.8 | 0 | 0.607 | 0.033 | 0.026 | 0.00038443 | 4.2313e-05 | 0 | 0
M030 SUBBASIN | A/D | NORTH FORK | 4200 | 0.22 | 50.8 | 0 | 0.691 | 0.036 | 0.262 | 1.0506 | 1.1652 | 2.2 | 0.3
M030 SUBBASIN | A/D | NORTH FORK | 3100 | 0.22 | 50.8 | 0 | 0.691 | 0.036 | 0.262 | 0.34249 | 0.37987 | 0.7 | 0.1
M030 SUBBASIN | A/D | NORTH FORK | 4220 | 0.22 | 50.8 | 0 | 0.691 | 0.036 | 0.262 | 5.3991e-05 | 5.9884e-05 | 0 | 0
M030 SUBBASIN | C/D | NORTH FORK | 1210 | 0.22 | 50.8 | 0 | 1.245 | 0.213 | 0.288 | 6.8148 | 8.3086 | 28.1 | 6.3
M030 SUBBASIN | C/D | NORTH FORK | 1330 | 0.22 | 50.8 | 0 | 1.395 | 0.339 | 0.393 | 0.23015 | 0.3829 | 1.5 | 0.4
M030 SUBBASIN | C/D | NORTH FORK | 1400 | 0.22 | 50.8 | 0 | 0.709 | 0.117 | 0.431 | 0.47672 | 0.86981 | 1.7 | 0.4
M030 SUBBASIN | C/D | NORTH FORK | 3100 | 0.22 | 50.8 | 0 | 0.691 | 0.036 | 0.262 | 2.3118 | 2.5641 | 4.8 | 0.8
M030 SUBBASIN | C/D | NORTH FORK | 5300 | 0.22 | 50.8 | 0 | 0.505 | 0.068 | 0.053 | 0.14711 | 0.033006 | 0 | 0
M030 SUBBASIN | C/D | NORTH FORK | 4200 | 0.22 | 50.8 | 0 | 0.691 | 0.036 | 0.262 | 2.224 | 2.4667 | 4.6 | 0.7
M030 SUBBASIN | C/D | NORTH FORK | 6410 | 0.22 | 50.8 | 0 | 0.607 | 0.033 | 0.026 | 0.18779 | 0.02067 | 0 | 0
M040 SUBBASIN | C/D | NORTH FORK | 1330 | 0.22 | 50.8 | 0 | 1.395 | 0.339 | 0.393 | 3.0335 | 5.0468 | 19.2 | 5.3
M040 SUBBASIN | C/D | NORTH FORK | 6410 | 0.22 | 50.8 | 0 | 0.607 | 0.033 | 0.026 | 2.7327 | 0.30078 | 0.5 | 0.6
M040 SUBBASIN | C/D | NORTH FORK | 5300 | 0.22 | 50.8 | 0 | 0.505 | 0.068 | 0.053 | 0.78654 | 0.17647 | 0.2 | 0.2
M040 SUBBASIN | C/D | NORTH FORK | 4110 | 0.22 | 50.8 | 0 | 0.691 | 0.036 | 0.262 | 0.41947 | 0.46525 | 0.9 | 0.1
M040 SUBBASIN | C/D | NORTH FORK | 4110 | 0.22 | 50.8 | 0 | 0.691 | 0.036 | 0.262 | 0.62588 | 0.69418 | 1.3 | 0.2
M040 SUBBASIN | C/D | NORTH FORK | 1400 | 0.22 | 50.8 | 0 | 0.709 | 0.117 | 0.431 | 0.11967 | 0.21835 | 0.4 | 0.1
M040 SUBBASIN | C/D | NORTH FORK | 1400 | 0.22 | 50.8 | 0 | 0.709 | 0.117 | 0.431 | 0.74515 | 1.3596 | 2.6 | 0.6
M040 SUBBASIN | C/D | NORTH FORK | 4220 | 0.22 | 50.8 | 0 | 0.691 | 0.036 | 0.262 | 1.2942 | 1.4354 | 2.7 | 0.4
M040 SUBBASIN | C/D | NORTH FORK | 4200 | 0.22 | 50.8 | 0 | 0.691 | 0.036 | 0.262 | 0.98027 | 1.0872 | 2 | 0.3
M040 SUBBASIN | C/D | NORTH FORK | 1330 | 0.22 | 50.8 | 0 | 1.395 | 0.339 | 0.393 | 0.04996 | 0.083118 | 0.3 | 0.1
M040 SUBBASIN | C/D | NORTH FORK | 1330 | 0.22 | 50.8 | 0 | 1.395 | 0.339 | 0.393 | 1.4218 | 2.3654 | 9 | 2.5
M040 SUBBASIN | C/D | NORTH FORK | 6172 | 0.22 | 50.8 | 0 | 0.607 | 0.033 | 0.026 | 0.72264 | 0.079538 | 0.1 | 0.2
M040 SUBBASIN | C/D | NORTH FORK | 4200 | 0.22 | 50.8 | 0 | 0.691 | 0.036 | 0.262 | 0.71704 | 0.7953 | 1.5 | 0.2
M040 SUBBASIN | C/D | NORTH FORK | 1330 | 0.22 | 50.8 | 0 | 1.395 | 0.339 | 0.393 | 7.5872 | 12.6229 | 47.9 | 13.3
M040 SUBBASIN | C/D | NORTH FORK | 1710 | 0.22 | 50.8 | 0 | 0.968 | 0.125 | 0.341 | 0.0077445 | 0.01118 | 0 | 0
M040 SUBBASIN | C/D | NORTH FORK | 4110 | 0.22 | 50.8 | 0 | 0.691 | 0.036 | 0.262 | 1.705 | 1.8911 | 3.6 | 0.6
M040 SUBBASIN | C/D | NORTH FORK | 1400 | 0.22 | 50.8 | 0 | 0.709 | 0.117 | 0.431 | 0.25751 | 0.46985 | 0.9 | 0.2
M040 SUBBASIN | C/D | NORTH FORK | 5300 | 0.22 | 50.8 | 0 | 0.505 | 0.068 | 0.053 | 1.032 | 0.23155 | 0.3 | 0.3
M040 SUBBASIN | C/D | NORTH FORK | 6172 | 0.22 | 50.8 | 0 | 0.607 | 0.033 | 0.026 | 0.37185 | 0.040929 | 0.1 | 0.1
M040 SUBBASIN | C/D | NORTH FORK | 1330 | 0.22 | 50.8 | 0 | 1.395 | 0.339 | 0.393 | 0.84012 | 1.3977 | 5.3 | 1.5
M040 SUBBASIN | C/D | NORTH FORK | 1710 | 0.22 | 50.8 | 0 | 0.968 | 0.125 | 0.341 | 0.0089117 | 0.012865 | 0 | 0
M040 SUBBASIN | C/D | NORTH FORK | 4110 | 0.22 | 50.8 | 0 | 0.691 | 0.036 | 0.262 | 2.2311 | 2.4745 | 4.7 | 0.7
M040 SUBBASIN | C/D | NORTH FORK | 1400 | 0.22 | 50.8 | 0 | 0.709 | 0.117 | 0.431 | 0.54313 | 0.99098 | 1.9 | 0.4
M040 SUBBASIN | C/D | NORTH FORK | 6172 | 0.22 | 50.8 | 0 | 0.607 | 0.033 | 0.026 | 0.86359 | 0.095053 | 0.2 | 0.2
M040 SUBBASIN | C/D | NORTH FORK | 4220 | 0.22 | 50.8 | 0 | 0.691 | 0.036 | 0.262 | 0.41259 | 0.45761 | 0.9 | 0.1
M150 SUBBASIN |  | NORTH FORK | 4220 | 0.22 | 50.8 | 0 | 0.691 | 0.036 | 0.262 | 0.078567 | 0.087142 | 0.2 | 0
M150 SUBBASIN | A/D | NORTH FORK | 1330 | 0.22 | 50.8 | 0 | 1.395 | 0.339 | 0.393 | 5.844 | 9.7227 | 36.9 | 10.3
M150 SUBBASIN | A/D | NORTH FORK | 4220 | 0.22 | 50.8 | 0 | 0.691 | 0.036 | 0.262 | 1.2481 | 1.3843 | 2.6 | 0.4
M150 SUBBASIN | A/D | NORTH FORK | 1330 | 0.22 | 50.8 | 0 | 1.395 | 0.339 | 0.393 | 0.40628 | 0.67592 | 2.6 | 0.7
M150 SUBBASIN | A/D | NORTH FORK | 3100 | 0.22 | 50.8 | 0 | 0.691 | 0.036 | 0.262 | 0.075769 | 0.084038 | 0.2 | 0
M150 SUBBASIN | A/D | NORTH FORK | 4220 | 0.22 | 50.8 | 0 | 0.691 | 0.036 | 0.262 | 0.67088 | 0.7441 | 1.4 | 0.2
M150 SUBBASIN | A | NORTH FORK | 3100 | 0.22 | 50.8 | 0 | 0.691 | 0.036 | 0.262 | 0.0053349 | 0.0059171 | 0 | 0
M150 SUBBASIN | A | NORTH FORK | 4220 | 0.22 | 50.8 | 0 | 0.691 | 0.036 | 0.262 | 0.28367 | 0.31463 | 0.6 | 0.1
M150 SUBBASIN | C/D | NORTH FORK | 1330 | 0.22 | 50.8 | 0 | 1.395 | 0.339 | 0.393 | 11.4489 | 19.0476 | 72.3 | 20.1
M150 SUBBASIN | C/D | NORTH FORK | 6172 | 0.22 | 50.8 | 0 | 0.607 | 0.033 | 0.026 | 0.21813 | 0.024009 | 0 | 0.1
M150 SUBBASIN | A | NORTH FORK | 4220 | 0.22 | 50.8 | 0 | 0.691 | 0.036 | 0.262 | 0.040084 | 0.044459 | 0.1 | 0
M150 SUBBASIN | C/D | NORTH FORK | 1330 | 0.22 | 50.8 | 0 | 1.395 | 0.339 | 0.393 | 0.81623 | 1.358 | 5.2 | 1.4
M150 SUBBASIN | C/D | NORTH FORK | 4220 | 0.22 | 50.8 | 0 | 0.691 | 0.036 | 0.262 | 2.8612 | 3.1735 | 6 | 0.9
[10 empty] | 228.7924 | 276.2614 | 787.6 | 183.3

## Woodstork 6
Name | HYDGRP | SLRWPP_wsh | LCCODE | TP_Add | Rain_in | Baseflw_ft | TN_EMC | TP_EMC | ROC | Acres | Runoff Ac-ft | TN lbs/yr | TP lbs/yr
M010 SUBBASIN | A | NORTH FORK | 1411 | 0.22 | 50.8 | 0 | 1.443 | 0.225 | 0.431 | 0.12354 | 0.2254 | 0.9 | 0.2
M010 SUBBASIN | A | NORTH FORK | 8140 | 0.22 | 50.8 | 0 | 0.986 | 0.143 | 0.446 | 0.25271 | 0.47713 | 1.3 | 0.2
M010 SUBBASIN |  | NORTH FORK | 1411 | 0.22 | 50.8 | 0 | 1.443 | 0.225 | 0.431 | 0.00074032 | 0.0013508 | 0 | 0
M010 SUBBASIN |  | NORTH FORK | 1411 | 0.22 | 50.8 | 0 | 1.443 | 0.225 | 0.431 | 0.0072316 | 0.013194 | 0.1 | 0
M010 SUBBASIN |  | NORTH FORK | 1411 | 0.22 | 50.8 | 0 | 1.443 | 0.225 | 0.431 | 0.00075485 | 0.0013773 | 0 | 0
M010 SUBBASIN |  | NORTH FORK | 1411 | 0.22 | 50.8 | 0 | 1.443 | 0.225 | 0.431 | 0.0018489 | 0.0033735 | 0 | 0
M010 SUBBASIN |  | NORTH FORK | 5300 | 0.22 | 50.8 | 0 | 0.505 | 0.068 | 0.053 | 2.6839 | 0.60217 | 0.8 | 0.7
M010 SUBBASIN |  | NORTH FORK | 1411 | 0.22 | 50.8 | 0 | 1.443 | 0.225 | 0.431 | 0.00054292 | 0.00099059 | 0 | 0
M010 SUBBASIN |  | NORTH FORK | 1411 | 0.22 | 50.8 | 0 | 1.443 | 0.225 | 0.431 | 0.00070004 | 0.0012773 | 0 | 0
M010 SUBBASIN |  | NORTH FORK | 1411 | 0.22 | 50.8 | 0 | 1.443 | 0.225 | 0.431 | 0.004519 | 0.0082452 | 0 | 0
M010 SUBBASIN |  | NORTH FORK | 5300 | 0.22 | 50.8 | 0 | 0.505 | 0.068 | 0.053 | 3.1133 | 0.69851 | 1 | 0.8
M010 SUBBASIN | C/D | NORTH FORK | 1411 | 0.22 | 50.8 | 0 | 1.443 | 0.225 | 0.431 | 63.4577 | 115.7827 | 454.6 | 84.8
M010 SUBBASIN | C/D | NORTH FORK | 1411 | 0.22 | 50.8 | 0 | 1.443 | 0.225 | 0.431 | 4.6032 | 8.3989 | 33 | 6.2
M010 SUBBASIN | C/D | NORTH FORK | 5300 | 0.22 | 50.8 | 0 | 0.505 | 0.068 | 0.053 | 0.095849 | 0.021505 | 0 | 0
M010 SUBBASIN | C/D | NORTH FORK | 5300 | 0.22 | 50.8 | 0 | 0.505 | 0.068 | 0.053 | 0.16958 | 0.038049 | 0.1 | 0
M010 SUBBASIN | C/D | NORTH FORK | 5300 | 0.22 | 50.8 | 0 | 0.505 | 0.068 | 0.053 | 0.0057952 | 0.0013003 | 0 | 0
M010 SUBBASIN | C/D | NORTH FORK | 5300 | 0.22 | 50.8 | 0 | 0.505 | 0.068 | 0.053 | 0.00017516 | 3.93e-05 | 0 | 0
M010 SUBBASIN | C/D | NORTH FORK | 5300 | 0.22 | 50.8 | 0 | 0.505 | 0.068 | 0.053 | 0.065909 | 0.014788 | 0 | 0
M010 SUBBASIN | C/D | NORTH FORK | 5300 | 0.22 | 50.8 | 0 | 0.505 | 0.068 | 0.053 | 0.17694 | 0.039699 | 0.1 | 0
M010 SUBBASIN | C/D | NORTH FORK | 8140 | 0.22 | 50.8 | 0 | 0.986 | 0.143 | 0.446 | 0.50855 | 0.96017 | 2.6 | 0.5
M010 SUBBASIN | C/D | NORTH FORK | 8140 | 0.22 | 50.8 | 0 | 0.986 | 0.143 | 0.446 | 1.3026 | 2.4594 | 6.6 | 1.2
M010 SUBBASIN | C/D | NORTH FORK | 3100 | 0.22 | 50.8 | 0 | 0.691 | 0.036 | 0.262 | 0.0097454 | 0.010809 | 0 | 0
M010 SUBBASIN | C/D | NORTH FORK | 1411 | 0.22 | 50.8 | 0 | 1.443 | 0.225 | 0.431 | 4.2457 | 7.7466 | 30.4 | 5.7
M010 SUBBASIN | C/D | NORTH FORK | 5300 | 0.22 | 50.8 | 0 | 0.505 | 0.068 | 0.053 | 0.0027991 | 0.00062803 | 0 | 0
M010 SUBBASIN | C/D | NORTH FORK | 5300 | 0.22 | 50.8 | 0 | 0.505 | 0.068 | 0.053 | 0.015351 | 0.0034443 | 0 | 0
M010 SUBBASIN | C/D | NORTH FORK | 5300 | 0.22 | 50.8 | 0 | 0.505 | 0.068 | 0.053 | 0.13552 | 0.030407 | 0 | 0
[10 empty] | 80.9852 | 137.5415 | 531.5 | 100.3

## Howard Creek STA
Name | HYDGRP | SLRWPP_wsh | LCCODE | TP_Add | Rain_in | Baseflw_ft | TN_EMC | TP_EMC | ROC | Acres | Runoff Ac-ft | TN lbs/yr | TP lbs/yr
WALMART HD25 SUBBASIN | C/D | NORTH FORK | 4110 | 0.22 | 50.8 | 0 | 0.691 | 0.036 | 0.262 | 0.62311 | 0.69111 | 1.3 | 0.2
WALMART HD25 SUBBASIN | C/D | NORTH FORK | 4110 | 0.22 | 50.8 | 0 | 0.691 | 0.036 | 0.262 | 0.83501 | 0.92614 | 1.7 | 0.3
WALMART HD25 SUBBASIN | C/D | NORTH FORK | 4110 | 0.22 | 50.8 | 0 | 0.691 | 0.036 | 0.262 | 0.010791 | 0.011969 | 0 | 0
WALMART HD25 SUBBASIN | C/D | NORTH FORK | 4110 | 0.22 | 50.8 | 0 | 0.691 | 0.036 | 0.262 | 7.0484e-06 | 7.8177e-06 | 0 | 0
WALMART HD25 SUBBASIN | C/D | NORTH FORK | 4110 | 0.22 | 50.8 | 0 | 0.691 | 0.036 | 0.262 | 0.0068407 | 0.0075873 | 0 | 0
WALMART HD25 SUBBASIN | C/D | NORTH FORK | 6410 | 0.22 | 50.8 | 0 | 0.607 | 0.033 | 0.026 | 0.81218 | 0.089394 | 0.1 | 0.2
WALMART HD25 SUBBASIN | C/D | NORTH FORK | 6410 | 0.22 | 50.8 | 0 | 0.607 | 0.033 | 0.026 | 1.5214 | 0.16746 | 0.3 | 0.3
WALMART HD25 SUBBASIN | C/D | NORTH FORK | 4110 | 0.22 | 50.8 | 0 | 0.691 | 0.036 | 0.262 | 1.0674 | 1.1839 | 2.2 | 0.4
WALMART HD25 SUBBASIN | C/D | NORTH FORK | 4110 | 0.22 | 50.8 | 0 | 0.691 | 0.036 | 0.262 | 4.9747 | 5.5176 | 10.4 | 1.6
WALMART HD25 SUBBASIN | C/D | NORTH FORK | 4110 | 0.22 | 50.8 | 0 | 0.691 | 0.036 | 0.262 | 15.5275 | 17.222 | 32.4 | 5.1
WALMART HD25 SUBBASIN | C/D | NORTH FORK | 6410 | 0.22 | 50.8 | 0 | 0.607 | 0.033 | 0.026 | 0.13722 | 0.015103 | 0 | 0
WALMART HD25 SUBBASIN | C/D | NORTH FORK | 6410 | 0.22 | 50.8 | 0 | 0.607 | 0.033 | 0.026 | 0.13321 | 0.014662 | 0 | 0
WALMART HD25 SUBBASIN | C/D | NORTH FORK | 6410 | 0.22 | 50.8 | 0 | 0.607 | 0.033 | 0.026 | 0.012413 | 0.0013662 | 0 | 0
WALMART HD25 SUBBASIN | C/D | NORTH FORK | 6410 | 0.22 | 50.8 | 0 | 0.607 | 0.033 | 0.026 | 0.014323 | 0.0015765 | 0 | 0
HD26-RES SUBBASIN | D | NORTH FORK | 1210 | 0.22 | 50.8 | 0 | 1.245 | 0.213 | 0.288 | 0.089253 | 0.10882 | 0.4 | 0.1
HD26-RES SUBBASIN | D | NORTH FORK | 4110 | 0.22 | 50.8 | 0 | 0.691 | 0.036 | 0.262 | 0.14299 | 0.15859 | 0.3 | 0
HD26-RES SUBBASIN | C/D | NORTH FORK | 1210 | 0.22 | 50.8 | 0 | 1.245 | 0.213 | 0.288 | 0.74767 | 0.91156 | 3.1 | 0.7
HD26-RES SUBBASIN | C/D | NORTH FORK | 6410 | 0.22 | 50.8 | 0 | 0.607 | 0.033 | 0.026 | 0.017315 | 0.0019058 | 0 | 0
HD26-RES SUBBASIN | C/D | NORTH FORK | 4110 | 0.22 | 50.8 | 0 | 0.691 | 0.036 | 0.262 | 0.73359 | 0.81365 | 1.5 | 0.2
HD26-RES SUBBASIN | C/D | NORTH FORK | 4110 | 0.22 | 50.8 | 0 | 0.691 | 0.036 | 0.262 | 0.096467 | 0.10699 | 0.2 | 0
HD26-RES SUBBASIN | C/D | NORTH FORK | 1210 | 0.22 | 50.8 | 0 | 1.245 | 0.213 | 0.288 | 23.9831 | 29.2402 | 99.1 | 22.2
HD26-RES SUBBASIN | C/D | NORTH FORK | 4110 | 0.22 | 50.8 | 0 | 0.691 | 0.036 | 0.262 | 14.1094 | 15.6493 | 29.4 | 4.6
HD26-RES SUBBASIN | C/D | NORTH FORK | 1400 | 0.22 | 50.8 | 0 | 0.709 | 0.117 | 0.431 | 3.6527 | 6.6646 | 12.9 | 2.9
US1 HD05 | C/D | NORTH FORK | 4110 | 0.22 | 50.8 | 0 | 0.691 | 0.036 | 0.262 | 0.38654 | 0.42872 | 0.8 | 0.1
US1 HD05 | C/D | NORTH FORK | 8140 | 0.22 | 50.8 | 0 | 0.986 | 0.143 | 0.446 | 3.8711 | 7.3088 | 19.6 | 3.7
US1 HD05 | C/D | NORTH FORK | 4110 | 0.22 | 50.8 | 0 | 0.691 | 0.036 | 0.262 | 0.38691 | 0.42913 | 0.8 | 0.1
US1 HD05 | C/D | NORTH FORK | 8140 | 0.22 | 50.8 | 0 | 0.986 | 0.143 | 0.446 | 1.5777 | 2.9788 | 8 | 1.5
US1 HD05 | A/D | NORTH FORK | 8140 | 0.22 | 50.8 | 0 | 0.986 | 0.143 | 0.446 | 0.16892 | 0.31894 | 0.9 | 0.2
US1 HD05 | C/D | NORTH FORK | 4110 | 0.22 | 50.8 | 0 | 0.691 | 0.036 | 0.262 | 7.1372 | 7.9161 | 14.9 | 2.3
US1 HD05 | C/D | NORTH FORK | 1400 | 0.22 | 50.8 | 0 | 0.709 | 0.117 | 0.431 | 1.8589 | 3.3917 | 6.5 | 1.5
US1 HD05 | C/D | NORTH FORK | 8140 | 0.22 | 50.8 | 0 | 0.986 | 0.143 | 0.446 | 5.1971 | 9.8124 | 26.3 | 5
US1 HD05 | C/D | NORTH FORK | 8140 | 0.22 | 50.8 | 0 | 0.986 | 0.143 | 0.446 | 1.5033 | 2.8383 | 7.6 | 1.4
US1 HD05 | C/D | NORTH FORK | 4110 | 0.22 | 50.8 | 0 | 0.691 | 0.036 | 0.262 | 0.28831 | 0.31977 | 0.6 | 0.1
US1 HD05 | C/D | NORTH FORK | 8140 | 0.22 | 50.8 | 0 | 0.986 | 0.143 | 0.446 | 0.75297 | 1.4217 | 3.8 | 0.7
CROSSROADS HD06 | C/D | NORTH FORK | 1400 | 0.22 | 50.8 | 0 | 0.709 | 0.117 | 0.431 | 0.29078 | 0.53055 | 1 | 0.2
CROSSROADS HD06 | C/D | NORTH FORK | 1400 | 0.22 | 50.8 | 0 | 0.709 | 0.117 | 0.431 | 0.28483 | 0.51969 | 1 | 0.2
CROSSROADS HD06 | C/D | NORTH FORK | 4110 | 0.22 | 50.8 | 0 | 0.691 | 0.036 | 0.262 | 1.2229 | 1.3564 | 2.6 | 0.4
CROSSROADS HD06 | C/D | NORTH FORK | 1400 | 0.22 | 50.8 | 0 | 0.709 | 0.117 | 0.431 | 9.3556 | 17.0699 | 32.9 | 7.5
CROSSROADS HD06 | C/D | NORTH FORK | 4110 | 0.22 | 50.8 | 0 | 0.691 | 0.036 | 0.262 | 0.045788 | 0.050785 | 0.1 | 0
CROSSROADS HD06 | C/D | NORTH FORK | 8140 | 0.22 | 50.8 | 0 | 0.986 | 0.143 | 0.446 | 0.006368 | 0.012023 | 0 | 0
CROSSROADS HD06 | C/D | NORTH FORK | 1411 | 0.22 | 50.8 | 0 | 1.443 | 0.225 | 0.431 | 0.17135 | 0.31264 | 1.2 | 0.2
CROSSROADS HD06 | C/D | NORTH FORK | 1400 | 0.22 | 50.8 | 0 | 0.709 | 0.117 | 0.431 | 0.071176 | 0.12986 | 0.3 | 0.1
CROSSROADS HD06 | A | NORTH FORK | 1400 | 0.22 | 50.8 | 0 | 0.709 | 0.117 | 0.431 | 1.853 | 3.3808 | 6.5 | 1.5
CROSSROADS HD06 | C/D | NORTH FORK | 8140 | 0.22 | 50.8 | 0 | 0.986 | 0.143 | 0.446 | 0.049749 | 0.093929 | 0.3 | 0
CROSSROADS HD06 | C/D | NORTH FORK | 1400 | 0.22 | 50.8 | 0 | 0.709 | 0.117 | 0.431 | 2.1239 | 3.8751 | 7.5 | 1.7
CROSSROADS HD06 | A/D | NORTH FORK | 4110 | 0.22 | 50.8 | 0 | 0.691 | 0.036 | 0.262 | 2.099 | 2.3281 | 4.4 | 0.7
CROSSROADS HD06 | A/D | NORTH FORK | 1411 | 0.22 | 50.8 | 0 | 1.443 | 0.225 | 0.431 | 0.00021906 | 0.00039969 | 0 | 0
CROSSROADS HD06 | A/D | NORTH FORK | 1411 | 0.22 | 50.8 | 0 | 1.443 | 0.225 | 0.431 | 0.0080172 | 0.014628 | 0.1 | 0
CROSSROADS HD06 | A/D | NORTH FORK | 1400 | 0.22 | 50.8 | 0 | 0.709 | 0.117 | 0.431 | 0.68079 | 1.2422 | 2.4 | 0.5
HD-03 HOWARD CK SUBBASIN |  | NORTH FORK | 4110 | 0.22 | 50.8 | 0 | 0.691 | 0.036 | 0.262 | 0.45743 | 0.50735 | 1 | 0.2
HD-03 HOWARD CK SUBBASIN | C/D | NORTH FORK | 4110 | 0.22 | 50.8 | 0 | 0.691 | 0.036 | 0.262 | 1.6838 | 1.8676 | 3.5 | 0.6
HD-03 HOWARD CK SUBBASIN | C/D | NORTH FORK | 1210 | 0.22 | 50.8 | 0 | 1.245 | 0.213 | 0.288 | 0.21051 | 0.25665 | 0.9 | 0.2
HD-03 HOWARD CK SUBBASIN | D | NORTH FORK | 4110 | 0.22 | 50.8 | 0 | 0.691 | 0.036 | 0.262 | 2.2996 | 2.5506 | 4.8 | 0.8
HD-03 HOWARD CK SUBBASIN | D | NORTH FORK | 6170 | 0.22 | 50.8 | 0 | 0.607 | 0.033 | 0.026 | 0.024414 | 0.0026871 | 0 | 0
HD-03 HOWARD CK SUBBASIN | C/D | NORTH FORK | 4110 | 0.22 | 50.8 | 0 | 0.691 | 0.036 | 0.262 | 0.02017 | 0.022371 | 0 | 0
HD-03 HOWARD CK SUBBASIN | C/D | NORTH FORK | 4110 | 0.22 | 50.8 | 0 | 0.691 | 0.036 | 0.262 | 6.5756 | 7.2932 | 13.7 | 2.2
HD-03 HOWARD CK SUBBASIN | A/D | NORTH FORK | 4110 | 0.22 | 50.8 | 0 | 0.691 | 0.036 | 0.262 | 1.4607 | 1.6201 | 3 | 0.5
HD-03 HOWARD CK SUBBASIN | A/D | NORTH FORK | 6170 | 0.22 | 50.8 | 0 | 0.607 | 0.033 | 0.026 | 0.3601 | 0.039634 | 0.1 | 0.1
HD-03 HOWARD CK SUBBASIN | A/D | NORTH FORK | 1210 | 0.22 | 50.8 | 0 | 1.245 | 0.213 | 0.288 | 0.026297 | 0.032061 | 0.1 | 0
HD-03 HOWARD CK SUBBASIN | C/D | NORTH FORK | 4110 | 0.22 | 50.8 | 0 | 0.691 | 0.036 | 0.262 | 6.7761 | 7.5156 | 14.1 | 2.2
AUTOZONE HD19 SUBBASIN | C/D | NORTH FORK | 8140 | 0.22 | 50.8 | 0 | 0.986 | 0.143 | 0.446 | 0.017462 | 0.032969 | 0.1 | 0
AUTOZONE HD19 SUBBASIN | C/D | NORTH FORK | 1400 | 0.22 | 50.8 | 0 | 0.709 | 0.117 | 0.431 | 1.2227 | 2.231 | 4.3 | 1
AUTOZONE HD19 SUBBASIN | C/D | NORTH FORK | 1400 | 0.22 | 50.8 | 0 | 0.709 | 0.117 | 0.431 | 2.2068 | 4.0265 | 7.8 | 1.8
EAST LAKE HD15 SUBBASIN |  | NORTH FORK | 2210 | 0.22 | 50.8 | 0 | 1.347 | 0.274 | 0.315 | 0.42649 | 0.56873 | 2.1 | 0.5
EAST LAKE HD15 SUBBASIN |  | NORTH FORK | 4220 | 0.22 | 50.8 | 0 | 0.691 | 0.036 | 0.262 | 0.067595 | 0.074972 | 0.1 | 0
EAST LAKE HD15 SUBBASIN |  | NORTH FORK | 5300 | 0.22 | 50.8 | 0 | 0.505 | 0.068 | 0.053 | 0.2884 | 0.064708 | 0.1 | 0.1
EAST LAKE HD15 SUBBASIN | A/D | NORTH FORK | 1390 | 0.22 | 50.8 | 0 | 1.395 | 0.339 | 0.393 | 0.16895 | 0.28108 | 1.1 | 0.3
EAST LAKE HD15 SUBBASIN | A/D | NORTH FORK | 2210 | 0.22 | 50.8 | 0 | 1.347 | 0.274 | 0.315 | 2.9365 | 3.9159 | 14.4 | 3.6
EAST LAKE HD15 SUBBASIN | A/D | NORTH FORK | 4220 | 0.22 | 50.8 | 0 | 0.691 | 0.036 | 0.262 | 0.2751 | 0.30512 | 0.6 | 0.1
EAST LAKE HD15 SUBBASIN | C/D | NORTH FORK | 1400 | 0.22 | 50.8 | 0 | 0.709 | 0.117 | 0.431 | 0.066881 | 0.12203 | 0.2 | 0.1
EAST LAKE HD15 SUBBASIN | C/D | NORTH FORK | 4220 | 0.22 | 50.8 | 0 | 0.691 | 0.036 | 0.262 | 0.00044674 | 0.00049549 | 0 | 0
EAST LAKE HD15 SUBBASIN | C/D | NORTH FORK | 1330 | 0.22 | 50.8 | 0 | 1.395 | 0.339 | 0.393 | 0.24334 | 0.40485 | 1.5 | 0.4
EAST LAKE HD15 SUBBASIN | C/D | NORTH FORK | 1710 | 0.22 | 50.8 | 0 | 0.968 | 0.125 | 0.341 | 1.6015 | 2.3119 | 6.1 | 1.1
EAST LAKE HD15 SUBBASIN | C/D | NORTH FORK | 2210 | 0.22 | 50.8 | 0 | 1.347 | 0.274 | 0.315 | 10.6534 | 14.2063 | 52.1 | 12.9
EAST LAKE HD15 SUBBASIN | C/D | NORTH FORK | 4220 | 0.22 | 50.8 | 0 | 0.691 | 0.036 | 0.262 | 0.23801 | 0.26398 | 0.5 | 0.1
EAST LAKE HD15 SUBBASIN | C/D | NORTH FORK | 5300 | 0.22 | 50.8 | 0 | 0.505 | 0.068 | 0.053 | 0.024678 | 0.0055369 | 0 | 0
EAST LAKE HD15 SUBBASIN | C/D | NORTH FORK | 2210 | 0.22 | 50.8 | 0 | 1.347 | 0.274 | 0.315 | 2.3077 | 3.0774 | 11.3 | 2.8
EAST LAKE HD15 SUBBASIN | C/D | NORTH FORK | 4200 | 0.22 | 50.8 | 0 | 0.691 | 0.036 | 0.262 | 0.52587 | 0.58326 | 1.1 | 0.2
EAST LAKE HD15 SUBBASIN | C/D | NORTH FORK | 4200 | 0.22 | 50.8 | 0 | 0.691 | 0.036 | 0.262 | 0.16048 | 0.17799 | 0.3 | 0.1
EAST LAKE HD15 SUBBASIN | C/D | NORTH FORK | 5300 | 0.22 | 50.8 | 0 | 0.505 | 0.068 | 0.053 | 0.0017177 | 0.0003854 | 0 | 0
EAST LAKE HD15 SUBBASIN | C/D | NORTH FORK | 2210 | 0.22 | 50.8 | 0 | 1.347 | 0.274 | 0.315 | 1.3538 | 1.8053 | 6.6 | 1.6
EAST LAKE HD15 SUBBASIN | C/D | NORTH FORK | 2210 | 0.22 | 50.8 | 0 | 1.347 | 0.274 | 0.315 | 0.032029 | 0.042711 | 0.2 | 0
EAST LAKE HD15 SUBBASIN | C/D | NORTH FORK | 6172 | 0.22 | 50.8 | 0 | 0.607 | 0.033 | 0.026 | 0.10152 | 0.011174 | 0 | 0
EAST LAKE HD15 SUBBASIN | C/D | NORTH FORK | 4200 | 0.22 | 50.8 | 0 | 0.691 | 0.036 | 0.262 | 0.22336 | 0.24773 | 0.5 | 0.1
EAST LAKE HD15 SUBBASIN | C/D | NORTH FORK | 4340 | 0.22 | 50.8 | 0 | 0.691 | 0.036 | 0.262 | 0.14143 | 0.15686 | 0.3 | 0
EAST LAKE HD15 SUBBASIN | C/D | NORTH FORK | 5300 | 0.22 | 50.8 | 0 | 0.505 | 0.068 | 0.053 | 0.0027294 | 0.00061238 | 0 | 0
EAST LAKE HD15 SUBBASIN | C/D | NORTH FORK | 2210 | 0.22 | 50.8 | 0 | 1.347 | 0.274 | 0.315 | 0.44358 | 0.59151 | 2.2 | 0.5
EAST LAKE HD15 SUBBASIN | C/D | NORTH FORK | 2210 | 0.22 | 50.8 | 0 | 1.347 | 0.274 | 0.315 | 6.2074 | 8.2775 | 30.3 | 7.5
EAST LAKE HD15 SUBBASIN | C/D | NORTH FORK | 1210 | 0.22 | 50.8 | 0 | 1.245 | 0.213 | 0.288 | 0.69435 | 0.84655 | 2.9 | 0.6
EAST LAKE HD15 SUBBASIN | C/D | NORTH FORK | 1710 | 0.22 | 50.8 | 0 | 0.968 | 0.125 | 0.341 | 10.6104 | 15.3168 | 40.3 | 7.5
EAST LAKE HD15 SUBBASIN | C/D | NORTH FORK | 4110 | 0.22 | 50.8 | 0 | 0.691 | 0.036 | 0.262 | 0.41122 | 0.4561 | 0.9 | 0.1
EAST LAKE HD15 SUBBASIN | C/D | NORTH FORK | 6172 | 0.22 | 50.8 | 0 | 0.607 | 0.033 | 0.026 | 0.66461 | 0.073152 | 0.1 | 0.2
EAST LAKE HD15 SUBBASIN | C/D | NORTH FORK | 4340 | 0.22 | 50.8 | 0 | 0.691 | 0.036 | 0.262 | 4.2589 | 4.7237 | 8.9 | 1.4
EAST LAKE HD15 SUBBASIN | A | NORTH FORK | 2210 | 0.22 | 50.8 | 0 | 1.347 | 0.274 | 0.315 | 0.40706 | 0.54282 | 2 | 0.5
EAST LAKE HD15 SUBBASIN | A | NORTH FORK | 4220 | 0.22 | 50.8 | 0 | 0.691 | 0.036 | 0.262 | 0.62073 | 0.68848 | 1.3 | 0.2
EAST LAKE HD15 SUBBASIN | C/D | NORTH FORK | 1210 | 0.22 | 50.8 | 0 | 1.245 | 0.213 | 0.288 | 0.48379 | 0.58983 | 2 | 0.4
EAST LAKE HD15 SUBBASIN | C/D | NORTH FORK | 1330 | 0.22 | 50.8 | 0 | 1.395 | 0.339 | 0.393 | 0.15536 | 0.25846 | 1 | 0.3
EAST LAKE HD15 SUBBASIN | C/D | NORTH FORK | 1710 | 0.22 | 50.8 | 0 | 0.968 | 0.125 | 0.341 | 0.81326 | 1.174 | 3.1 | 0.6
EAST LAKE HD15 SUBBASIN | C/D | NORTH FORK | 4340 | 0.22 | 50.8 | 0 | 0.691 | 0.036 | 0.262 | 0.10478 | 0.11621 | 0.2 | 0
EAST LAKE HD15 SUBBASIN | C/D | NORTH FORK | 1330 | 0.22 | 50.8 | 0 | 1.395 | 0.339 | 0.393 | 0.32305 | 0.53747 | 2 | 0.6
EAST LAKE HD15 SUBBASIN | C/D | NORTH FORK | 2210 | 0.22 | 50.8 | 0 | 1.347 | 0.274 | 0.315 | 5.4473 | 7.264 | 26.6 | 6.6
EAST LAKE HD15 SUBBASIN | C/D | NORTH FORK | 4220 | 0.22 | 50.8 | 0 | 0.691 | 0.036 | 0.262 | 0.19751 | 0.21906 | 0.4 | 0.1
EAST LAKE HD15 SUBBASIN | C/D | NORTH FORK | 1550 | 0.22 | 50.8 | 0 | 0.721 | 0.17 | 0.341 | 0.055484 | 0.080095 | 0.2 | 0
EAST LAKE HD15 SUBBASIN | C/D | NORTH FORK | 2210 | 0.22 | 50.8 | 0 | 1.347 | 0.274 | 0.315 | 1.1807 | 1.5744 | 5.8 | 1.4
EAST LAKE HD15 SUBBASIN | A | NORTH FORK | 4200 | 0.22 | 50.8 | 0 | 0.691 | 0.036 | 0.262 | 0.052297 | 0.058004 | 0.1 | 0
EAST LAKE HD15 SUBBASIN | A | NORTH FORK | 4200 | 0.22 | 50.8 | 0 | 0.691 | 0.036 | 0.262 | 0.02818 | 0.031256 | 0.1 | 0
EAST LAKE HD15 SUBBASIN | A | NORTH FORK | 4340 | 0.22 | 50.8 | 0 | 0.691 | 0.036 | 0.262 | 0.44451 | 0.49302 | 0.9 | 0.1
EAST LAKE HD15 SUBBASIN | A | NORTH FORK | 5300 | 0.22 | 50.8 | 0 | 0.505 | 0.068 | 0.053 | 0.018016 | 0.0040421 | 0 | 0
EAST LAKE HD15 SUBBASIN | A | NORTH FORK | 5300 | 0.22 | 50.8 | 0 | 0.505 | 0.068 | 0.053 | 0.38604 | 0.086615 | 0.1 | 0.1
EAST LAKE HD15 SUBBASIN | A | NORTH FORK | 5300 | 0.22 | 50.8 | 0 | 0.505 | 0.068 | 0.053 | 0.0029885 | 0.00067053 | 0 | 0
EAST LAKE HD15 SUBBASIN | A | NORTH FORK | 5300 | 0.22 | 50.8 | 0 | 0.505 | 0.068 | 0.053 | 0.01828 | 0.0041013 | 0 | 0
EAST LAKE HD15 SUBBASIN | A | NORTH FORK | 5300 | 0.22 | 50.8 | 0 | 0.505 | 0.068 | 0.053 | 0.00076539 | 0.00017173 | 0 | 0
EAST LAKE HD15 SUBBASIN | A | NORTH FORK | 5300 | 0.22 | 50.8 | 0 | 0.505 | 0.068 | 0.053 | 0.087014 | 0.019523 | 0 | 0
EAST LAKE HD15 SUBBASIN | A | NORTH FORK | 2210 | 0.22 | 50.8 | 0 | 1.347 | 0.274 | 0.315 | 30.4116 | 40.5539 | 148.6 | 36.9
EAST LAKE HD15 SUBBASIN | A | NORTH FORK | 5300 | 0.22 | 50.8 | 0 | 0.505 | 0.068 | 0.053 | 0.0010211 | 0.00022909 | 0 | 0
EAST LAKE HD15 SUBBASIN | A | NORTH FORK | 5300 | 0.22 | 50.8 | 0 | 0.505 | 0.068 | 0.053 | 0.0017949 | 0.00040273 | 0 | 0
EAST LAKE HD15 SUBBASIN | A | NORTH FORK | 5300 | 0.22 | 50.8 | 0 | 0.505 | 0.068 | 0.053 | 4.4281e-06 | 9.9352e-07 | 0 | 0
EAST LAKE HD15 SUBBASIN | A | NORTH FORK | 5300 | 0.22 | 50.8 | 0 | 0.505 | 0.068 | 0.053 | 0.0078527 | 0.0017619 | 0 | 0
EAST LAKE HD15 SUBBASIN | A | NORTH FORK | 5300 | 0.22 | 50.8 | 0 | 0.505 | 0.068 | 0.053 | 0.00042314 | 9.4938e-05 | 0 | 0
EAST LAKE HD15 SUBBASIN | A | NORTH FORK | 5300 | 0.22 | 50.8 | 0 | 0.505 | 0.068 | 0.053 | 0.0093329 | 0.002094 | 0 | 0
EAST LAKE HD15 SUBBASIN | A | NORTH FORK | 6172 | 0.22 | 50.8 | 0 | 0.607 | 0.033 | 0.026 | 0.90726 | 0.099859 | 0.2 | 0.2
EAST LAKE HD15 SUBBASIN | A | NORTH FORK | 6172 | 0.22 | 50.8 | 0 | 0.607 | 0.033 | 0.026 | 1.3811 | 0.15202 | 0.3 | 0.3
EAST LAKE HD15 SUBBASIN | A | NORTH FORK | 1400 | 0.22 | 50.8 | 0 | 0.709 | 0.117 | 0.431 | 0.40126 | 0.73213 | 1.4 | 0.3
EAST LAKE HD15 SUBBASIN | A | NORTH FORK | 5300 | 0.22 | 50.8 | 0 | 0.505 | 0.068 | 0.053 | 0.0058933 | 0.0013223 | 0 | 0
EAST LAKE HD15 SUBBASIN | A | NORTH FORK | 5300 | 0.22 | 50.8 | 0 | 0.505 | 0.068 | 0.053 | 0.00046398 | 0.0001041 | 0 | 0
EAST LAKE HD15 SUBBASIN | A | NORTH FORK | 5300 | 0.22 | 50.8 | 0 | 0.505 | 0.068 | 0.053 | 0.0017915 | 0.00040196 | 0 | 0
EAST LAKE HD15 SUBBASIN | A | NORTH FORK | 5300 | 0.22 | 50.8 | 0 | 0.505 | 0.068 | 0.053 | 0.0012137 | 0.00027231 | 0 | 0
EAST LAKE HD15 SUBBASIN | A | NORTH FORK | 5300 | 0.22 | 50.8 | 0 | 0.505 | 0.068 | 0.053 | 0.00031242 | 7.0097e-05 | 0 | 0
EAST LAKE HD15 SUBBASIN | A | NORTH FORK | 5300 | 0.22 | 50.8 | 0 | 0.505 | 0.068 | 0.053 | 0.0007391 | 0.00016583 | 0 | 0
EAST LAKE HD15 SUBBASIN | A | NORTH FORK | 5300 | 0.22 | 50.8 | 0 | 0.505 | 0.068 | 0.053 | 0.053061 | 0.011905 | 0 | 0
EAST LAKE HD15 SUBBASIN | A | NORTH FORK | 5300 | 0.22 | 50.8 | 0 | 0.505 | 0.068 | 0.053 | 6.5108e-06 | 1.4608e-06 | 0 | 0
EAST LAKE HD15 SUBBASIN | A | NORTH FORK | 4340 | 0.22 | 50.8 | 0 | 0.691 | 0.036 | 0.262 | 0.01718 | 0.019055 | 0 | 0
EAST LAKE HD15 SUBBASIN | A/D | NORTH FORK | 4340 | 0.22 | 50.8 | 0 | 0.691 | 0.036 | 0.262 | 0.03954 | 0.043855 | 0.1 | 0
EAST LAKE HD15 SUBBASIN | A/D | NORTH FORK | 1330 | 0.22 | 50.8 | 0 | 1.395 | 0.339 | 0.393 | 0.44931 | 0.74752 | 2.8 | 0.8
EAST LAKE HD15 SUBBASIN | A/D | NORTH FORK | 2210 | 0.22 | 50.8 | 0 | 1.347 | 0.274 | 0.315 | 10.9577 | 14.612 | 53.6 | 13.3
EAST LAKE HD15 SUBBASIN | C/D | NORTH FORK | 1330 | 0.22 | 50.8 | 0 | 1.395 | 0.339 | 0.393 | 0.8047 | 1.3388 | 5.1 | 1.4
EAST LAKE HD15 SUBBASIN | C/D | NORTH FORK | 1710 | 0.22 | 50.8 | 0 | 0.968 | 0.125 | 0.341 | 2.5984 | 3.751 | 9.9 | 1.8
EAST LAKE HD15 SUBBASIN | C/D | NORTH FORK | 4110 | 0.22 | 50.8 | 0 | 0.691 | 0.036 | 0.262 | 0.14846 | 0.16466 | 0.3 | 0
EAST LAKE HD15 SUBBASIN | C/D | NORTH FORK | 1400 | 0.22 | 50.8 | 0 | 0.709 | 0.117 | 0.431 | 3.6519 | 6.6631 | 12.9 | 2.9
EAST LAKE HD15 SUBBASIN | C/D | NORTH FORK | 4220 | 0.22 | 50.8 | 0 | 0.691 | 0.036 | 0.262 | 0.072839 | 0.080788 | 0.2 | 0
EAST LAKE HD15 SUBBASIN | A | NORTH FORK | 2210 | 0.22 | 50.8 | 0 | 1.347 | 0.274 | 0.315 | 1.3805 | 1.8409 | 6.7 | 1.7
EAST LAKE HD15 SUBBASIN | A | NORTH FORK | 4220 | 0.22 | 50.8 | 0 | 0.691 | 0.036 | 0.262 | 0.038774 | 0.043005 | 0.1 | 0
EAST LAKE HD15 SUBBASIN | A | NORTH FORK | 5300 | 0.22 | 50.8 | 0 | 0.505 | 0.068 | 0.053 | 0.26553 | 0.059575 | 0.1 | 0.1
EAST LAKE HD15 SUBBASIN | A/D | NORTH FORK | 4200 | 0.22 | 50.8 | 0 | 0.691 | 0.036 | 0.262 | 0.10463 | 0.11605 | 0.2 | 0
EAST LAKE HD15 SUBBASIN | A/D | NORTH FORK | 2210 | 0.22 | 50.8 | 0 | 1.347 | 0.274 | 0.315 | 4.7462 | 6.3291 | 23.2 | 5.8
EAST LAKE HD15 SUBBASIN | A/D | NORTH FORK | 4220 | 0.22 | 50.8 | 0 | 0.691 | 0.036 | 0.262 | 0.041617 | 0.046158 | 0.1 | 0
EAST LAKE HD15 SUBBASIN | A/D | NORTH FORK | 5300 | 0.22 | 50.8 | 0 | 0.505 | 0.068 | 0.053 | 0.32982 | 0.074 | 0.1 | 0.1
EAST LAKE HD15 SUBBASIN |  | NORTH FORK | 5300 | 0.22 | 50.8 | 0 | 0.505 | 0.068 | 0.053 | 3.6589 | 0.82094 | 1.1 | 1
EAST LAKE HD15 SUBBASIN |  | NORTH FORK | 2210 | 0.22 | 50.8 | 0 | 1.347 | 0.274 | 0.315 | 0.01015 | 0.013535 | 0 | 0
EAST LAKE HD15 SUBBASIN |  | NORTH FORK | 2210 | 0.22 | 50.8 | 0 | 1.347 | 0.274 | 0.315 | 0.0019102 | 0.0025472 | 0 | 0
EAST LAKE HD15 SUBBASIN |  | NORTH FORK | 2210 | 0.22 | 50.8 | 0 | 1.347 | 0.274 | 0.315 | 0.0066111 | 0.0088159 | 0 | 0
EAST LAKE HD15 SUBBASIN |  | NORTH FORK | 6172 | 0.22 | 50.8 | 0 | 0.607 | 0.033 | 0.026 | 0.070736 | 0.0077857 | 0 | 0
EAST LAKE HD15 SUBBASIN |  | NORTH FORK | 6172 | 0.22 | 50.8 | 0 | 0.607 | 0.033 | 0.026 | 0.006154 | 0.00067735 | 0 | 0
EAST LAKE HD15 SUBBASIN |  | NORTH FORK | 6172 | 0.22 | 50.8 | 0 | 0.607 | 0.033 | 0.026 | 0.027384 | 0.0030141 | 0 | 0
EAST LAKE HD15 SUBBASIN |  | NORTH FORK | 6172 | 0.22 | 50.8 | 0 | 0.607 | 0.033 | 0.026 | 0.041467 | 0.0045641 | 0 | 0
EAST LAKE HD15 SUBBASIN | A/D | NORTH FORK | 1710 | 0.22 | 50.8 | 0 | 0.968 | 0.125 | 0.341 | 1.0479 | 1.5127 | 4 | 0.7
EAST LAKE HD15 SUBBASIN |  | NORTH FORK | 2210 | 0.22 | 50.8 | 0 | 1.347 | 0.274 | 0.315 | 0.001442 | 0.0019229 | 0 | 0
EAST LAKE HD15 SUBBASIN |  | NORTH FORK | 2210 | 0.22 | 50.8 | 0 | 1.347 | 0.274 | 0.315 | 0.0012146 | 0.0016197 | 0 | 0
EAST LAKE HD15 SUBBASIN |  | NORTH FORK | 2210 | 0.22 | 50.8 | 0 | 1.347 | 0.274 | 0.315 | 0.00026494 | 0.0003533 | 0 | 0
EAST LAKE HD15 SUBBASIN |  | NORTH FORK | 2210 | 0.22 | 50.8 | 0 | 1.347 | 0.274 | 0.315 | 3.3041e-06 | 4.406e-06 | 0 | 0
EAST LAKE HD15 SUBBASIN |  | NORTH FORK | 2210 | 0.22 | 50.8 | 0 | 1.347 | 0.274 | 0.315 | 0.0084765 | 0.011303 | 0 | 0
EAST LAKE HD15 SUBBASIN |  | NORTH FORK | 2210 | 0.22 | 50.8 | 0 | 1.347 | 0.274 | 0.315 | 0.0026134 | 0.003485 | 0 | 0
EAST LAKE HD15 SUBBASIN |  | NORTH FORK | 2210 | 0.22 | 50.8 | 0 | 1.347 | 0.274 | 0.315 | 0.0011544 | 0.0015394 | 0 | 0
EAST LAKE HD15 SUBBASIN |  | NORTH FORK | 2210 | 0.22 | 50.8 | 0 | 1.347 | 0.274 | 0.315 | 0.0001649 | 0.00021989 | 0 | 0
EAST LAKE HD15 SUBBASIN |  | NORTH FORK | 5300 | 0.22 | 50.8 | 0 | 0.505 | 0.068 | 0.053 | 0.84794 | 0.19025 | 0.3 | 0.2
EAST LAKE HD15 SUBBASIN | C/D | NORTH FORK | 2210 | 0.22 | 50.8 | 0 | 1.347 | 0.274 | 0.315 | 4.56 | 6.0807 | 22.3 | 5.5
EAST LAKE HD15 SUBBASIN | C/D | NORTH FORK | 4200 | 0.22 | 50.8 | 0 | 0.691 | 0.036 | 0.262 | 0.54464 | 0.60408 | 1.1 | 0.2
EAST LAKE HD15 SUBBASIN | C/D | NORTH FORK | 2210 | 0.22 | 50.8 | 0 | 1.347 | 0.274 | 0.315 | 0.0044696 | 0.0059602 | 0 | 0
EAST LAKE HD15 SUBBASIN | C/D | NORTH FORK | 2210 | 0.22 | 50.8 | 0 | 1.347 | 0.274 | 0.315 | 0.059379 | 0.079181 | 0.3 | 0.1
EAST LAKE HD15 SUBBASIN |  | NORTH FORK | 2210 | 0.22 | 50.8 | 0 | 1.347 | 0.274 | 0.315 | 0.010451 | 0.013936 | 0.1 | 0
EAST LAKE HD15 SUBBASIN |  | NORTH FORK | 2210 | 0.22 | 50.8 | 0 | 1.347 | 0.274 | 0.315 | 0.0055573 | 0.0074107 | 0 | 0
EAST LAKE HD15 SUBBASIN |  | NORTH FORK | 2210 | 0.22 | 50.8 | 0 | 1.347 | 0.274 | 0.315 | 0.013812 | 0.018418 | 0.1 | 0
EAST LAKE HD15 SUBBASIN |  | NORTH FORK | 2210 | 0.22 | 50.8 | 0 | 1.347 | 0.274 | 0.315 | 0.00080579 | 0.0010745 | 0 | 0
EAST LAKE HD15 SUBBASIN |  | NORTH FORK | 2210 | 0.22 | 50.8 | 0 | 1.347 | 0.274 | 0.315 | 0.030704 | 0.040944 | 0.2 | 0
EAST LAKE HD15 SUBBASIN |  | NORTH FORK | 2210 | 0.22 | 50.8 | 0 | 1.347 | 0.274 | 0.315 | 0.0045666 | 0.0060896 | 0 | 0
EAST LAKE HD15 SUBBASIN |  | NORTH FORK | 2210 | 0.22 | 50.8 | 0 | 1.347 | 0.274 | 0.315 | 0.0018486 | 0.0024651 | 0 | 0
EAST LAKE HD15 SUBBASIN |  | NORTH FORK | 2210 | 0.22 | 50.8 | 0 | 1.347 | 0.274 | 0.315 | 8.4679e-05 | 0.00011292 | 0 | 0
EAST LAKE HD15 SUBBASIN |  | NORTH FORK | 2210 | 0.22 | 50.8 | 0 | 1.347 | 0.274 | 0.315 | 4.3456e-05 | 5.7948e-05 | 0 | 0
EAST LAKE HD15 SUBBASIN |  | NORTH FORK | 2210 | 0.22 | 50.8 | 0 | 1.347 | 0.274 | 0.315 | 0.00079325 | 0.0010578 | 0 | 0
EAST LAKE HD15 SUBBASIN |  | NORTH FORK | 5300 | 0.22 | 50.8 | 0 | 0.505 | 0.068 | 0.053 | 1.3439 | 0.30153 | 0.4 | 0.4
EAST LAKE HD15 SUBBASIN |  | NORTH FORK | 2210 | 0.22 | 50.8 | 0 | 1.347 | 0.274 | 0.315 | 5.401 | 7.2023 | 26.4 | 6.6
EAST LAKE HD15 SUBBASIN |  | NORTH FORK | 5300 | 0.22 | 50.8 | 0 | 0.505 | 0.068 | 0.053 | 0.00013208 | 2.9635e-05 | 0 | 0
EAST LAKE HD15 SUBBASIN |  | NORTH FORK | 5300 | 0.22 | 50.8 | 0 | 0.505 | 0.068 | 0.053 | 0.0057418 | 0.0012883 | 0 | 0
EAST LAKE HD15 SUBBASIN |  | NORTH FORK | 5300 | 0.22 | 50.8 | 0 | 0.505 | 0.068 | 0.053 | 0.00012263 | 2.7514e-05 | 0 | 0
EAST LAKE HD15 SUBBASIN |  | NORTH FORK | 5300 | 0.22 | 50.8 | 0 | 0.505 | 0.068 | 0.053 | 0.0024103 | 0.00054079 | 0 | 0
EAST LAKE HD15 SUBBASIN |  | NORTH FORK | 5300 | 0.22 | 50.8 | 0 | 0.505 | 0.068 | 0.053 | 0.0016028 | 0.00035963 | 0 | 0
EAST LAKE HD15 SUBBASIN | A | NORTH FORK | 2210 | 0.22 | 50.8 | 0 | 1.347 | 0.274 | 0.315 | 1.1518 | 1.5359 | 5.6 | 1.4
EAST LAKE HD15 SUBBASIN | A | NORTH FORK | 3200 | 0.22 | 50.8 | 0 | 0.691 | 0.036 | 0.262 | 0.24306 | 0.26958 | 0.5 | 0.1
EAST LAKE HD15 SUBBASIN | A | NORTH FORK | 4220 | 0.22 | 50.8 | 0 | 0.691 | 0.036 | 0.262 | 0.49008 | 0.54357 | 1 | 0.2
EAST LAKE HD15 SUBBASIN | A | NORTH FORK | 1550 | 0.22 | 50.8 | 0 | 0.721 | 0.17 | 0.341 | 0.49914 | 0.72054 | 1.4 | 0.4
EAST LAKE HD15 SUBBASIN | A | NORTH FORK | 1411 | 0.22 | 50.8 | 0 | 1.443 | 0.225 | 0.431 | 0.024303 | 0.044342 | 0.2 | 0
FPL HD16 SUBBASIN | A/D | NORTH FORK | 1390 | 0.22 | 50.8 | 0 | 1.395 | 0.339 | 0.393 | 0.23404 | 0.38938 | 1.5 | 0.4
FPL HD16 SUBBASIN | A/D | NORTH FORK | 2210 | 0.22 | 50.8 | 0 | 1.347 | 0.274 | 0.315 | 0.053172 | 0.070905 | 0.3 | 0.1
FPL HD16 SUBBASIN | A/D | NORTH FORK | 4220 | 0.22 | 50.8 | 0 | 0.691 | 0.036 | 0.262 | 3.1634 | 3.5086 | 6.6 | 1
FPL HD16 SUBBASIN | C/D | NORTH FORK | 2210 | 0.22 | 50.8 | 0 | 1.347 | 0.274 | 0.315 | 0.39176 | 0.52241 | 1.9 | 0.5
FPL HD16 SUBBASIN | C/D | NORTH FORK | 4220 | 0.22 | 50.8 | 0 | 0.691 | 0.036 | 0.262 | 3.6229 | 4.0183 | 7.6 | 1.2
FPL HD16 SUBBASIN | C/D | NORTH FORK | 2210 | 0.22 | 50.8 | 0 | 1.347 | 0.274 | 0.315 | 0.25993 | 0.34661 | 1.3 | 0.3
FPL HD16 SUBBASIN | C/D | NORTH FORK | 4220 | 0.22 | 50.8 | 0 | 0.691 | 0.036 | 0.262 | 1.2306 | 1.3649 | 2.6 | 0.4
FPL HD16 SUBBASIN | C/D | NORTH FORK | 4220 | 0.22 | 50.8 | 0 | 0.691 | 0.036 | 0.262 | 0.30258 | 0.3356 | 0.6 | 0.1
FPL HD16 SUBBASIN | A | NORTH FORK | 4220 | 0.22 | 50.8 | 0 | 0.691 | 0.036 | 0.262 | 0.28276 | 0.31362 | 0.6 | 0.1
HOWARD CK HD14 | C/D | NORTH FORK | 1320 | 0.22 | 50.8 | 0 | 1.395 | 0.339 | 0.393 | 0.89603 | 1.4907 | 5.7 | 1.6
HOWARD CK HD14 | C/D | NORTH FORK | 1400 | 0.22 | 50.8 | 0 | 0.709 | 0.117 | 0.431 | 0.13156 | 0.24003 | 0.5 | 0.1
HOWARD CK HD14 |  | NORTH FORK | 3200 | 0.22 | 50.8 | 0 | 0.691 | 0.036 | 0.262 | 0.7468 | 0.82831 | 1.6 | 0.2
HOWARD CK HD14 |  | NORTH FORK | 8200 | 0.22 | 50.8 | 0 | 0.721 | 0.17 | 0.431 | 1.7351 | 3.1658 | 6.2 | 1.8
HOWARD CK HD14 |  | NORTH FORK | 1550 | 0.22 | 50.8 | 0 | 0.721 | 0.17 | 0.341 | 2.3904 | 3.4507 | 6.8 | 2.1
HOWARD CK HD14 | C/D | NORTH FORK | 4110 | 0.22 | 50.8 | 0 | 0.691 | 0.036 | 0.262 | 1.2302 | 1.3645 | 2.6 | 0.4
HOWARD CK HD14 | C/D | NORTH FORK | 4200 | 0.22 | 50.8 | 0 | 0.691 | 0.036 | 0.262 | 0.18786 | 0.20837 | 0.4 | 0.1
HOWARD CK HD14 | C/D | NORTH FORK | 4200 | 0.22 | 50.8 | 0 | 0.691 | 0.036 | 0.262 | 4.7881 | 5.3106 | 10 | 1.6
HOWARD CK HD14 | C/D | NORTH FORK | 4110 | 0.22 | 50.8 | 0 | 0.691 | 0.036 | 0.262 | 0.31177 | 0.3458 | 0.7 | 0.1
HOWARD CK HD14 | C/D | NORTH FORK | 1320 | 0.22 | 50.8 | 0 | 1.395 | 0.339 | 0.393 | 0.61632 | 1.0254 | 3.9 | 1.1
HOWARD CK HD14 | C/D | NORTH FORK | 1550 | 0.22 | 50.8 | 0 | 0.721 | 0.17 | 0.341 | 1.229 | 1.7742 | 3.5 | 1.1
HOWARD CK HD14 | C/D | NORTH FORK | 1400 | 0.22 | 50.8 | 0 | 0.709 | 0.117 | 0.431 | 0.0051873 | 0.0094646 | 0 | 0
HOWARD CK HD14 | C/D | NORTH FORK | 4110 | 0.22 | 50.8 | 0 | 0.691 | 0.036 | 0.262 | 4.254 | 4.7183 | 8.9 | 1.4
HOWARD CK HD14 | C/D | NORTH FORK | 1320 | 0.22 | 50.8 | 0 | 1.395 | 0.339 | 0.393 | 7.1115 | 11.8314 | 44.9 | 12.5
HOWARD CK HD14 | C/D | NORTH FORK | 1400 | 0.22 | 50.8 | 0 | 0.709 | 0.117 | 0.431 | 0.40373 | 0.73664 | 1.4 | 0.3
HOWARD CK HD14 | C/D | NORTH FORK | 1400 | 0.22 | 50.8 | 0 | 0.709 | 0.117 | 0.431 | 0.43183 | 0.7879 | 1.5 | 0.3
HOWARD CK HD14 | C/D | NORTH FORK | 1411 | 0.22 | 50.8 | 0 | 1.443 | 0.225 | 0.431 | 0.17293 | 0.31552 | 1.2 | 0.2
HOWARD CK HD14 |  | NORTH FORK | 3200 | 0.22 | 50.8 | 0 | 0.691 | 0.036 | 0.262 | 0.011603 | 0.01287 | 0 | 0
HOWARD CK HD14 |  | NORTH FORK | 8200 | 0.22 | 50.8 | 0 | 0.721 | 0.17 | 0.431 | 0.12053 | 0.21992 | 0.4 | 0.1
HOWARD CK HD14 |  | NORTH FORK | 1550 | 0.22 | 50.8 | 0 | 0.721 | 0.17 | 0.341 | 3.5851 | 5.1753 | 10.2 | 3.2
HOWARD CK HD14 | C/D | NORTH FORK | 1550 | 0.22 | 50.8 | 0 | 0.721 | 0.17 | 0.341 | 0.095345 | 0.13764 | 0.3 | 0.1
HOWARD CK HD14 | A/D | NORTH FORK | 1550 | 0.22 | 50.8 | 0 | 0.721 | 0.17 | 0.341 | 0.00086535 | 0.0012492 | 0 | 0
HOWARD CK HD14 | C/D | NORTH FORK | 1320 | 0.22 | 50.8 | 0 | 1.395 | 0.339 | 0.393 | 0.034738 | 0.057794 | 0.2 | 0.1
HOWARD CK HD14 | C/D | NORTH FORK | 1400 | 0.22 | 50.8 | 0 | 0.709 | 0.117 | 0.431 | 0.018899 | 0.034483 | 0.1 | 0
HOWARD CK HD14 | A | NORTH FORK | 4200 | 0.22 | 50.8 | 0 | 0.691 | 0.036 | 0.262 | 0.25678 | 0.2848 | 0.5 | 0.1
HOWARD CK HD14 | A | NORTH FORK | 3200 | 0.22 | 50.8 | 0 | 0.691 | 0.036 | 0.262 | 3.0845 | 3.4211 | 6.4 | 1
HOWARD CK HD14 | A | NORTH FORK | 1320 | 0.22 | 50.8 | 0 | 1.395 | 0.339 | 0.393 | 0.055773 | 0.09279 | 0.4 | 0.1
HOWARD CK HD14 | A | NORTH FORK | 8200 | 0.22 | 50.8 | 0 | 0.721 | 0.17 | 0.431 | 0.013851 | 0.025272 | 0 | 0
HOWARD CK HD14 | A | NORTH FORK | 1550 | 0.22 | 50.8 | 0 | 0.721 | 0.17 | 0.341 | 8.552 | 12.3454 | 24.2 | 7.6
HOWARD CK HD14 | A | NORTH FORK | 1550 | 0.22 | 50.8 | 0 | 0.721 | 0.17 | 0.341 | 0.010223 | 0.014758 | 0 | 0
HOWARD CK HD14 | C/D | NORTH FORK | 4200 | 0.22 | 50.8 | 0 | 0.691 | 0.036 | 0.262 | 0.42563 | 0.47209 | 0.9 | 0.1
HOWARD CK HD14 | C/D | NORTH FORK | 4200 | 0.22 | 50.8 | 0 | 0.691 | 0.036 | 0.262 | 0.050496 | 0.056007 | 0.1 | 0
HOWARD CK HD14 | C/D | NORTH FORK | 4110 | 0.22 | 50.8 | 0 | 0.691 | 0.036 | 0.262 | 1.993 | 2.2105 | 4.2 | 0.7
HOWARD CK HD14 | C/D | NORTH FORK | 1320 | 0.22 | 50.8 | 0 | 1.395 | 0.339 | 0.393 | 1.5594 | 2.5944 | 9.8 | 2.7
HOWARD CK HD14 | C/D | NORTH FORK | 1400 | 0.22 | 50.8 | 0 | 0.709 | 0.117 | 0.431 | 0.9644 | 1.7596 | 3.4 | 0.8
JENNINGS RV HD20 | C/D | NORTH FORK | 5300 | 0.22 | 50.8 | 0 | 0.505 | 0.068 | 0.053 | 0.082143 | 0.01843 | 0 | 0
JENNINGS RV HD20 | C/D | NORTH FORK | 1320 | 0.22 | 50.8 | 0 | 1.395 | 0.339 | 0.393 | 0.085947 | 0.14299 | 0.5 | 0.2
JENNINGS RV HD20 | C/D | NORTH FORK | 1550 | 0.22 | 50.8 | 0 | 0.721 | 0.17 | 0.341 | 0.95485 | 1.3784 | 2.7 | 0.8
JENNINGS RV HD20 | C/D | NORTH FORK | 1411 | 0.22 | 50.8 | 0 | 1.443 | 0.225 | 0.431 | 0.3029 | 0.55266 | 2.2 | 0.4
JENNINGS RV HD20 | A | NORTH FORK | 5300 | 0.22 | 50.8 | 0 | 0.505 | 0.068 | 0.053 | 1.7752 | 0.39829 | 0.5 | 0.5
JENNINGS RV HD20 | A | NORTH FORK | 1320 | 0.22 | 50.8 | 0 | 1.395 | 0.339 | 0.393 | 0.0094259 | 0.015682 | 0.1 | 0
JENNINGS RV HD20 | A | NORTH FORK | 1550 | 0.22 | 50.8 | 0 | 0.721 | 0.17 | 0.341 | 3.1296 | 4.5177 | 8.9 | 2.8
JENNINGS RV HD20 | A | NORTH FORK | 1411 | 0.22 | 50.8 | 0 | 1.443 | 0.225 | 0.431 | 0.6879 | 1.2551 | 4.9 | 0.9
LENNARD 1 HD12 SUBBASIN | C/D | NORTH FORK | 4110 | 0.22 | 50.8 | 0 | 0.691 | 0.036 | 0.262 | 0.58262 | 0.6462 | 1.2 | 0.2
LENNARD 1 HD12 SUBBASIN | C/D | NORTH FORK | 1210 | 0.22 | 50.8 | 0 | 1.245 | 0.213 | 0.288 | 0.058904 | 0.071816 | 0.2 | 0.1
LENNARD 1 HD12 SUBBASIN | C/D | NORTH FORK | 1400 | 0.22 | 50.8 | 0 | 0.709 | 0.117 | 0.431 | 7.9113e-06 | 1.4435e-05 | 0 | 0
LENNARD 1 HD12 SUBBASIN | C/D | NORTH FORK | 4200 | 0.22 | 50.8 | 0 | 0.691 | 0.036 | 0.262 | 0.93754 | 1.0399 | 2 | 0.3
LENNARD 1 HD12 SUBBASIN | C/D | NORTH FORK | 1210 | 0.22 | 50.8 | 0 | 1.245 | 0.213 | 0.288 | 0.79661 | 0.97122 | 3.3 | 0.7
LENNARD 1 HD12 SUBBASIN | C/D | NORTH FORK | 1550 | 0.22 | 50.8 | 0 | 0.721 | 0.17 | 0.341 | 0.15558 | 0.22459 | 0.4 | 0.1
LENNARD 1 HD12 SUBBASIN | C/D | NORTH FORK | 1400 | 0.22 | 50.8 | 0 | 0.709 | 0.117 | 0.431 | 0.051247 | 0.093503 | 0.2 | 0
LENNARD 1 HD12 SUBBASIN | C/D | NORTH FORK | 4110 | 0.22 | 50.8 | 0 | 0.691 | 0.036 | 0.262 | 0.25529 | 0.28315 | 0.5 | 0.1
LENNARD 1 HD12 SUBBASIN | C/D | NORTH FORK | 1210 | 0.22 | 50.8 | 0 | 1.245 | 0.213 | 0.288 | 0.068312 | 0.083285 | 0.3 | 0.1
LENNARD 1 HD12 SUBBASIN | C/D | NORTH FORK | 1400 | 0.22 | 50.8 | 0 | 0.709 | 0.117 | 0.431 | 0.14516 | 0.26486 | 0.5 | 0.1
LENNARD 1 HD12 SUBBASIN |  | NORTH FORK | 1550 | 0.22 | 50.8 | 0 | 0.721 | 0.17 | 0.341 | 0.17099 | 0.24683 | 0.5 | 0.2
LENNARD 1 HD12 SUBBASIN | C/D | NORTH FORK | 1330 | 0.22 | 50.8 | 0 | 1.395 | 0.339 | 0.393 | 0.0091423 | 0.01521 | 0.1 | 0
LENNARD 1 HD12 SUBBASIN | C/D | NORTH FORK | 2210 | 0.22 | 50.8 | 0 | 1.347 | 0.274 | 0.315 | 0.015449 | 0.020602 | 0.1 | 0
LENNARD 1 HD12 SUBBASIN | C/D | NORTH FORK | 1550 | 0.22 | 50.8 | 0 | 0.721 | 0.17 | 0.341 | 0.54086 | 0.78077 | 1.5 | 0.5
LENNARD 1 HD12 SUBBASIN | A/D | NORTH FORK | 1550 | 0.22 | 50.8 | 0 | 0.721 | 0.17 | 0.341 | 0.45791 | 0.66102 | 1.3 | 0.4
LENNARD 1 HD12 SUBBASIN | A | NORTH FORK | 1210 | 0.22 | 50.8 | 0 | 1.245 | 0.213 | 0.288 | 0.24371 | 0.29714 | 1 | 0.2
LENNARD 1 HD12 SUBBASIN | A | NORTH FORK | 1550 | 0.22 | 50.8 | 0 | 0.721 | 0.17 | 0.341 | 2.1713 | 3.1344 | 6.1 | 1.9
LENNARD 1 HD12 SUBBASIN | C/D | NORTH FORK | 1210 | 0.22 | 50.8 | 0 | 1.245 | 0.213 | 0.288 | 0.085655 | 0.10443 | 0.4 | 0.1
LENNARD 1 HD12 SUBBASIN | C/D | NORTH FORK | 1400 | 0.22 | 50.8 | 0 | 0.709 | 0.117 | 0.431 | 0.39044 | 0.71239 | 1.4 | 0.3
LENNARD 2 HD13 | C/D | NORTH FORK | 1320 | 0.22 | 50.8 | 0 | 1.395 | 0.339 | 0.393 | 0.11599 | 0.19297 | 0.7 | 0.2
LENNARD 2 HD13 | C/D | NORTH FORK | 1400 | 0.22 | 50.8 | 0 | 0.709 | 0.117 | 0.431 | 0.065984 | 0.12039 | 0.2 | 0.1
LENNARD 2 HD13 | C/D | NORTH FORK | 8140 | 0.22 | 50.8 | 0 | 0.986 | 0.143 | 0.446 | 0.053759 | 0.1015 | 0.3 | 0.1
LENNARD 2 HD13 | C/D | NORTH FORK | 1411 | 0.22 | 50.8 | 0 | 1.443 | 0.225 | 0.431 | 0.47504 | 0.86673 | 3.4 | 0.6
LENNARD 2 HD13 | C/D | NORTH FORK | 2210 | 0.22 | 50.8 | 0 | 1.347 | 0.274 | 0.315 | 0.40085 | 0.53453 | 2 | 0.5
LENNARD 2 HD13 | A | NORTH FORK | 2210 | 0.22 | 50.8 | 0 | 1.347 | 0.274 | 0.315 | 0.1851 | 0.24683 | 0.9 | 0.2
LENNARD 2 HD13 | C/D | NORTH FORK | 4110 | 0.22 | 50.8 | 0 | 0.691 | 0.036 | 0.262 | 1.4807 | 1.6423 | 3.1 | 0.5
LENNARD 2 HD13 | C/D | NORTH FORK | 1400 | 0.22 | 50.8 | 0 | 0.709 | 0.117 | 0.431 | 0.26161 | 0.47732 | 0.9 | 0.2
LENNARD 2 HD13 | C/D | NORTH FORK | 4110 | 0.22 | 50.8 | 0 | 0.691 | 0.036 | 0.262 | 0.32537 | 0.36088 | 0.7 | 0.1
LENNARD 2 HD13 | C/D | NORTH FORK | 4110 | 0.22 | 50.8 | 0 | 0.691 | 0.036 | 0.262 | 5.5984 | 6.2094 | 11.7 | 1.8
LENNARD 2 HD13 | C/D | NORTH FORK | 1320 | 0.22 | 50.8 | 0 | 1.395 | 0.339 | 0.393 | 0.14881 | 0.24757 | 0.9 | 0.3
LENNARD 2 HD13 | C/D | NORTH FORK | 1400 | 0.22 | 50.8 | 0 | 0.709 | 0.117 | 0.431 | 0.71143 | 1.2981 | 2.5 | 0.6
LENNARD 2 HD13 | C/D | NORTH FORK | 6170 | 0.22 | 50.8 | 0 | 0.607 | 0.033 | 0.026 | 0.004498 | 0.00049508 | 0 | 0
LENNARD 2 HD13 | C/D | NORTH FORK | 8140 | 0.22 | 50.8 | 0 | 0.986 | 0.143 | 0.446 | 0.0044428 | 0.0083884 | 0 | 0
LENNARD 2 HD13 | C/D | NORTH FORK | 1320 | 0.22 | 50.8 | 0 | 1.395 | 0.339 | 0.393 | 0.066651 | 0.11089 | 0.4 | 0.1
LENNARD 2 HD13 | C/D | NORTH FORK | 1400 | 0.22 | 50.8 | 0 | 0.709 | 0.117 | 0.431 | 0.14941 | 0.2726 | 0.5 | 0.1
LENNARD 2 HD13 | A/D | NORTH FORK | 4110 | 0.22 | 50.8 | 0 | 0.691 | 0.036 | 0.262 | 0.34858 | 0.38662 | 0.7 | 0.1
LENNARD 2 HD13 | A/D | NORTH FORK | 4110 | 0.22 | 50.8 | 0 | 0.691 | 0.036 | 0.262 | 0.58466 | 0.64847 | 1.2 | 0.2
LENNARD 2 HD13 | A/D | NORTH FORK | 1411 | 0.22 | 50.8 | 0 | 1.443 | 0.225 | 0.431 | 0.19352 | 0.3531 | 1.4 | 0.3
LENNARD 2 HD13 | A/D | NORTH FORK | 2210 | 0.22 | 50.8 | 0 | 1.347 | 0.274 | 0.315 | 0.096203 | 0.12829 | 0.5 | 0.1
LENNARD 2 HD13 | A/D | NORTH FORK | 6170 | 0.22 | 50.8 | 0 | 0.607 | 0.033 | 0.026 | 0.10382 | 0.011427 | 0 | 0
LENNARD 2 HD13 | C/D | NORTH FORK | 4110 | 0.22 | 50.8 | 0 | 0.691 | 0.036 | 0.262 | 0.041593 | 0.046132 | 0.1 | 0
MARKETPLACE HD17 | A/D | NORTH FORK | 5300 | 0.22 | 50.8 | 0 | 0.505 | 0.068 | 0.053 | 0.55464 | 0.12444 | 0.2 | 0.1
MARKETPLACE HD17 | A/D | NORTH FORK | 1400 | 0.22 | 50.8 | 0 | 0.709 | 0.117 | 0.431 | 0.44541 | 0.81267 | 1.6 | 0.4
MARKETPLACE HD17 | A/D | NORTH FORK | 1390 | 0.22 | 50.8 | 0 | 1.395 | 0.339 | 0.393 | 0.76628 | 1.2749 | 4.8 | 1.3
MARKETPLACE HD17 | A/D | NORTH FORK | 4220 | 0.22 | 50.8 | 0 | 0.691 | 0.036 | 0.262 | 0.30606 | 0.33946 | 0.6 | 0.1
MARKETPLACE HD17 | A/D | NORTH FORK | 1411 | 0.22 | 50.8 | 0 | 1.443 | 0.225 | 0.431 | 7.5437 | 13.7639 | 54 | 10.1
MARKETPLACE HD17 | C/D | NORTH FORK | 1411 | 0.22 | 50.8 | 0 | 1.443 | 0.225 | 0.431 | 0.004437 | 0.0080956 | 0 | 0
MARKETPLACE HD17 | C/D | NORTH FORK | 4220 | 0.22 | 50.8 | 0 | 0.691 | 0.036 | 0.262 | 0.0080474 | 0.0089256 | 0 | 0
MARKETPLACE HD17 | C/D | NORTH FORK | 5300 | 0.22 | 50.8 | 0 | 0.505 | 0.068 | 0.053 | 0.37468 | 0.084065 | 0.1 | 0.1
MARKETPLACE HD17 | C/D | NORTH FORK | 1411 | 0.22 | 50.8 | 0 | 1.443 | 0.225 | 0.431 | 2.311 | 4.2166 | 16.6 | 3.1
MARKETPLACE HD17 | C/D | NORTH FORK | 1400 | 0.22 | 50.8 | 0 | 0.709 | 0.117 | 0.431 | 4.7829 | 8.7267 | 16.8 | 3.8
MARKETPLACE HD17 | C/D | NORTH FORK | 8140 | 0.22 | 50.8 | 0 | 0.986 | 0.143 | 0.446 | 0.15652 | 0.29552 | 0.8 | 0.1
MARKETPLACE HD17 | C/D | NORTH FORK | 1411 | 0.22 | 50.8 | 0 | 1.443 | 0.225 | 0.431 | 3.3333 | 6.0819 | 23.9 | 4.5
MARKETPLACE HD17 | A | NORTH FORK | 5300 | 0.22 | 50.8 | 0 | 0.505 | 0.068 | 0.053 | 0.69853 | 0.15673 | 0.2 | 0.2
MARKETPLACE HD17 | A | NORTH FORK | 4220 | 0.22 | 50.8 | 0 | 0.691 | 0.036 | 0.262 | 0.093028 | 0.10318 | 0.2 | 0
MARKETPLACE HD17 | A | NORTH FORK | 1411 | 0.22 | 50.8 | 0 | 1.443 | 0.225 | 0.431 | 0.56272 | 1.0267 | 4 | 0.8
OLD WALMART | A/D | NORTH FORK | 1411 | 0.22 | 50.8 | 0 | 1.443 | 0.225 | 0.431 | 0.18211 | 0.33227 | 1.3 | 0.2
OLD WALMART | C/D | NORTH FORK | 8140 | 0.22 | 50.8 | 0 | 0.986 | 0.143 | 0.446 | 0.11245 | 0.21231 | 0.6 | 0.1
OLD WALMART | C/D | NORTH FORK | 1400 | 0.22 | 50.8 | 0 | 0.709 | 0.117 | 0.431 | 0.062535 | 0.1141 | 0.2 | 0.1
OLD WALMART | C/D | NORTH FORK | 1411 | 0.22 | 50.8 | 0 | 1.443 | 0.225 | 0.431 | 8.2257 | 15.0084 | 58.9 | 11
OLD WALMART | C/D | NORTH FORK | 1400 | 0.22 | 50.8 | 0 | 0.709 | 0.117 | 0.431 | 0.16541 | 0.3018 | 0.6 | 0.1
OLD WALMART | C/D | NORTH FORK | 1411 | 0.22 | 50.8 | 0 | 1.443 | 0.225 | 0.431 | 5.998 | 10.9438 | 43 | 8
OLD WALMART | C/D | NORTH FORK | 1411 | 0.22 | 50.8 | 0 | 1.443 | 0.225 | 0.431 | 0.41968 | 0.76573 | 3 | 0.6
OLD WALMART | A | NORTH FORK | 1411 | 0.22 | 50.8 | 0 | 1.443 | 0.225 | 0.431 | 0.15259 | 0.2784 | 1.1 | 0.2
SAMS CLUB HD24 | C/D | NORTH FORK | 8140 | 0.22 | 50.8 | 0 | 0.986 | 0.143 | 0.446 | 0.027777 | 0.052445 | 0.1 | 0
SAMS CLUB HD24 | C/D | NORTH FORK | 2210 | 0.22 | 50.8 | 0 | 1.347 | 0.274 | 0.315 | 0.37544 | 0.50066 | 1.8 | 0.5
SAMS CLUB HD24 | A | NORTH FORK | 6172 | 0.22 | 50.8 | 0 | 0.607 | 0.033 | 0.026 | 0.38515 | 0.042392 | 0.1 | 0.1
SAMS CLUB HD24 | A | NORTH FORK | 2210 | 0.22 | 50.8 | 0 | 1.347 | 0.274 | 0.315 | 3.0245 | 4.0332 | 14.8 | 3.7
SAMS CLUB HD24 | A | NORTH FORK | 6170 | 0.22 | 50.8 | 0 | 0.607 | 0.033 | 0.026 | 0.21054 | 0.023174 | 0 | 0
SAMS CLUB HD24 | C/D | NORTH FORK | 4110 | 0.22 | 50.8 | 0 | 0.691 | 0.036 | 0.262 | 1.5439e-05 | 1.7124e-05 | 0 | 0
SAMS CLUB HD24 | A/D | NORTH FORK | 6172 | 0.22 | 50.8 | 0 | 0.607 | 0.033 | 0.026 | 0.6512 | 0.071675 | 0.1 | 0.1
SAMS CLUB HD24 | A/D | NORTH FORK | 1210 | 0.22 | 50.8 | 0 | 1.245 | 0.213 | 0.288 | 0.099632 | 0.12147 | 0.4 | 0.1
SAMS CLUB HD24 | A/D | NORTH FORK | 8140 | 0.22 | 50.8 | 0 | 0.986 | 0.143 | 0.446 | 0.093109 | 0.1758 | 0.5 | 0.1
SAMS CLUB HD24 | A/D | NORTH FORK | 2210 | 0.22 | 50.8 | 0 | 1.347 | 0.274 | 0.315 | 9.6549 | 12.8748 | 47.2 | 11.7
SAMS CLUB HD24 | C/D | NORTH FORK | 8140 | 0.22 | 50.8 | 0 | 0.986 | 0.143 | 0.446 | 0.079261 | 0.14965 | 0.4 | 0.1
SAMS CLUB HD24 | C/D | NORTH FORK | 2210 | 0.22 | 50.8 | 0 | 1.347 | 0.274 | 0.315 | 0.0055834 | 0.0074455 | 0 | 0
SAMS CLUB HD24 | A/D | NORTH FORK | 4110 | 0.22 | 50.8 | 0 | 0.691 | 0.036 | 0.262 | 1.1005 | 1.2206 | 2.3 | 0.4
SAMS CLUB HD24 | A/D | NORTH FORK | 2210 | 0.22 | 50.8 | 0 | 1.347 | 0.274 | 0.315 | 0.53494 | 0.71334 | 2.6 | 0.6
SAMS CLUB HD24 | A/D | NORTH FORK | 6170 | 0.22 | 50.8 | 0 | 0.607 | 0.033 | 0.026 | 1.3135 | 0.14458 | 0.2 | 0.3
SAMS CLUB HD24 | C/D | NORTH FORK | 6172 | 0.22 | 50.8 | 0 | 0.607 | 0.033 | 0.026 | 0.96759 | 0.1065 | 0.2 | 0.2
SAMS CLUB HD24 | C/D | NORTH FORK | 6170 | 0.22 | 50.8 | 0 | 0.607 | 0.033 | 0.026 | 0.30523 | 0.033596 | 0.1 | 0.1
SAMS CLUB HD24 | C/D | NORTH FORK | 8140 | 0.22 | 50.8 | 0 | 0.986 | 0.143 | 0.446 | 0.1148 | 0.21676 | 0.6 | 0.1
SAMS CLUB HD24 | C/D | NORTH FORK | 2210 | 0.22 | 50.8 | 0 | 1.347 | 0.274 | 0.315 | 1.4454 | 1.9275 | 7.1 | 1.8
SAMS WETLAND HD23 SUBBASIN | C/D | NORTH FORK | 4110 | 0.22 | 50.8 | 0 | 0.691 | 0.036 | 0.262 | 1.2098 | 1.3418 | 2.5 | 0.4
SAMS WETLAND HD23 SUBBASIN | C/D | NORTH FORK | 6170 | 0.22 | 50.8 | 0 | 0.607 | 0.033 | 0.026 | 0.0031586 | 0.00034766 | 0 | 0
SAMS WETLAND HD23 SUBBASIN | A/D | NORTH FORK | 6172 | 0.22 | 50.8 | 0 | 0.607 | 0.033 | 0.026 | 1.5972 | 0.1758 | 0.3 | 0.4
SAMS WETLAND HD23 SUBBASIN | A/D | NORTH FORK | 6170 | 0.22 | 50.8 | 0 | 0.607 | 0.033 | 0.026 | 0.02207 | 0.0024292 | 0 | 0
SAMS WETLAND HD23 SUBBASIN | A/D | NORTH FORK | 6170 | 0.22 | 50.8 | 0 | 0.607 | 0.033 | 0.026 | 0.076838 | 0.0084573 | 0 | 0
SAMS WETLAND HD23 SUBBASIN | A/D | NORTH FORK | 4110 | 0.22 | 50.8 | 0 | 0.691 | 0.036 | 0.262 | 5.5967 | 6.2075 | 11.7 | 1.8
SAMS WETLAND HD23 SUBBASIN | A/D | NORTH FORK | 4110 | 0.22 | 50.8 | 0 | 0.691 | 0.036 | 0.262 | 0.63305 | 0.70214 | 1.3 | 0.2
SAMS WETLAND HD23 SUBBASIN | A/D | NORTH FORK | 4110 | 0.22 | 50.8 | 0 | 0.691 | 0.036 | 0.262 | 0.54247 | 0.60167 | 1.1 | 0.2
SAMS WETLAND HD23 SUBBASIN | A/D | NORTH FORK | 6170 | 0.22 | 50.8 | 0 | 0.607 | 0.033 | 0.026 | 2.4509 | 0.26976 | 0.4 | 0.6
SAMS WETLAND HD23 SUBBASIN | C/D | NORTH FORK | 6172 | 0.22 | 50.8 | 0 | 0.607 | 0.033 | 0.026 | 3.2951 | 0.36268 | 0.6 | 0.8
SAMS WETLAND HD23 SUBBASIN | C/D | NORTH FORK | 6170 | 0.22 | 50.8 | 0 | 0.607 | 0.033 | 0.026 | 3.4717 | 0.38212 | 0.6 | 0.8
SAMS WETLAND HD23 SUBBASIN | C/D | NORTH FORK | 4110 | 0.22 | 50.8 | 0 | 0.691 | 0.036 | 0.262 | 0.0029524 | 0.0032746 | 0 | 0
SAMS WETLAND HD23 SUBBASIN | C/D | NORTH FORK | 6172 | 0.22 | 50.8 | 0 | 0.607 | 0.033 | 0.026 | 0.053868 | 0.0059291 | 0 | 0
SAMS WETLAND HD23 SUBBASIN | C/D | NORTH FORK | 6170 | 0.22 | 50.8 | 0 | 0.607 | 0.033 | 0.026 | 2.4791 | 0.27287 | 0.5 | 0.6
SAMS WETLAND HD23 SUBBASIN | C/D | NORTH FORK | 4110 | 0.22 | 50.8 | 0 | 0.691 | 0.036 | 0.262 | 0.81095 | 0.89945 | 1.7 | 0.3
SAMS WETLAND HD23 SUBBASIN | C/D | NORTH FORK | 4110 | 0.22 | 50.8 | 0 | 0.691 | 0.036 | 0.262 | 0.048551 | 0.05385 | 0.1 | 0
SAMS WETLAND HD23 SUBBASIN | C/D | NORTH FORK | 4110 | 0.22 | 50.8 | 0 | 0.691 | 0.036 | 0.262 | 0.22341 | 0.24779 | 0.5 | 0.1
SAMS WETLAND HD23 SUBBASIN | C/D | NORTH FORK | 6170 | 0.22 | 50.8 | 0 | 0.607 | 0.033 | 0.026 | 0.39188 | 0.043133 | 0.1 | 0.1
SAMS WETLAND HD23 SUBBASIN | C/D | NORTH FORK | 4110 | 0.22 | 50.8 | 0 | 0.691 | 0.036 | 0.262 | 0.73846 | 0.81905 | 1.5 | 0.2
SAMS WETLAND HD23 SUBBASIN | C/D | NORTH FORK | 4110 | 0.22 | 50.8 | 0 | 0.691 | 0.036 | 0.262 | 0.29124 | 0.32303 | 0.6 | 0.1
SAMS WETLAND HD23 SUBBASIN | C/D | NORTH FORK | 6170 | 0.22 | 50.8 | 0 | 0.607 | 0.033 | 0.026 | 0.31815 | 0.035017 | 0.1 | 0.1
SAMS WETLAND HD23 SUBBASIN | A/D | NORTH FORK | 4110 | 0.22 | 50.8 | 0 | 0.691 | 0.036 | 0.262 | 2.3705 | 2.6292 | 4.9 | 0.8
[10 empty] | 435.7842 | 558.1634 | 1556.5 | 348

## Eastern Watershed
Name | HYDGRP | SLRWPP_wsh | LCCODE | TP_Add | Rain_in | Baseflw_ft | TN_EMC | TP_EMC | ROC | Acres | Runoff Ac-ft | TN lbs/yr | TP lbs/yr
EP 1-03 SUBBASIN | C/D | NORTH FORK | 1210 | 0.22 | 50.8 | 0 | 1.245 | 0.213 | 0.288 | 2.2297 | 2.7184 | 9.2 | 2.1
EP 1-03 SUBBASIN | C/D | NORTH FORK | 1210 | 0.22 | 50.8 | 0 | 1.245 | 0.213 | 0.288 | 4.7555 | 5.7979 | 19.6 | 4.4
EP 1-03 SUBBASIN | C/D | NORTH FORK | 5120 | 0.22 | 50.8 | 0 | 0.505 | 0.068 | 0.053 | 0.058508 | 0.013127 | 0 | 0
EP 1-03 SUBBASIN | C/D | NORTH FORK | 5120 | 0.22 | 50.8 | 0 | 0.505 | 0.068 | 0.053 | 0.041137 | 0.0092297 | 0 | 0
EP 1-03 SUBBASIN | A/D | NORTH FORK | 1210 | 0.22 | 50.8 | 0 | 1.245 | 0.213 | 0.288 | 1.2138 | 1.4798 | 5 | 1.1
EP 1-03 SUBBASIN | A | NORTH FORK | 1210 | 0.22 | 50.8 | 0 | 1.245 | 0.213 | 0.288 | 1.6625 | 2.0269 | 6.9 | 1.5
EP 1-03 SUBBASIN | C/D | NORTH FORK | 1210 | 0.22 | 50.8 | 0 | 1.245 | 0.213 | 0.288 | 2.5218 | 3.0746 | 10.4 | 2.3
EP 1-03 SUBBASIN | A/D | NORTH FORK | 1210 | 0.22 | 50.8 | 0 | 1.245 | 0.213 | 0.288 | 3.8003 | 4.6333 | 15.7 | 3.5
EP 1-03 SUBBASIN | A/D | NORTH FORK | 4110 | 0.22 | 50.8 | 0 | 0.691 | 0.036 | 0.262 | 0.28281 | 0.31367 | 0.6 | 0.1
EP 1-03 SUBBASIN | A/D | NORTH FORK | 1210 | 0.22 | 50.8 | 0 | 1.245 | 0.213 | 0.288 | 4.2633 | 5.1978 | 17.6 | 4
EP 1-03 SUBBASIN | A/D | NORTH FORK | 1210 | 0.22 | 50.8 | 0 | 1.245 | 0.213 | 0.288 | 0.086836 | 0.10587 | 0.4 | 0.1
EP 1-03 SUBBASIN | A/D | NORTH FORK | 1210 | 0.22 | 50.8 | 0 | 1.245 | 0.213 | 0.288 | 0.12315 | 0.15014 | 0.5 | 0.1
EP 1-03 SUBBASIN | A/D | NORTH FORK | 1210 | 0.22 | 50.8 | 0 | 1.245 | 0.213 | 0.288 | 0.025143 | 0.030654 | 0.1 | 0
EP 1-03 SUBBASIN | A/D | NORTH FORK | 4110 | 0.22 | 50.8 | 0 | 0.691 | 0.036 | 0.262 | 1.886 | 2.0918 | 3.9 | 0.6
EP 1-03 SUBBASIN |  | NORTH FORK | 1210 | 0.22 | 50.8 | 0 | 1.245 | 0.213 | 0.288 | 0.19984 | 0.24365 | 0.8 | 0.2
EP 1-03 SUBBASIN |  | NORTH FORK | 1210 | 0.22 | 50.8 | 0 | 1.245 | 0.213 | 0.288 | 0.013627 | 0.016615 | 0.1 | 0
EP 1-03 SUBBASIN |  | NORTH FORK | 1210 | 0.22 | 50.8 | 0 | 1.245 | 0.213 | 0.288 | 0.0079858 | 0.0097363 | 0 | 0
EP 1-03 SUBBASIN |  | NORTH FORK | 1210 | 0.22 | 50.8 | 0 | 1.245 | 0.213 | 0.288 | 0.038284 | 0.046676 | 0.2 | 0
EP 1-03 SUBBASIN |  | NORTH FORK | 1210 | 0.22 | 50.8 | 0 | 1.245 | 0.213 | 0.288 | 0.067862 | 0.082737 | 0.3 | 0.1
EP 1-03 SUBBASIN |  | NORTH FORK | 1210 | 0.22 | 50.8 | 0 | 1.245 | 0.213 | 0.288 | 0.001549 | 0.0018886 | 0 | 0
EP 1-03 SUBBASIN |  | NORTH FORK | 5120 | 0.22 | 50.8 | 0 | 0.505 | 0.068 | 0.053 | 4.9259 | 1.1052 | 1.5 | 1.3
EP 1-03 SUBBASIN | C/D | NORTH FORK | 1210 | 0.22 | 50.8 | 0 | 1.245 | 0.213 | 0.288 | 28.7069 | 34.9994 | 118.6 | 26.6
EP 1-03 SUBBASIN | C/D | NORTH FORK | 5120 | 0.22 | 50.8 | 0 | 0.505 | 0.068 | 0.053 | 0.011004 | 0.002469 | 0 | 0
EP 1-03 SUBBASIN | C/D | NORTH FORK | 4220 | 0.22 | 50.8 | 0 | 0.691 | 0.036 | 0.262 | 3.0484 | 3.3811 | 6.4 | 1
EP 1-03 SUBBASIN | A/D | NORTH FORK | 1210 | 0.22 | 50.8 | 0 | 1.245 | 0.213 | 0.288 | 1.6559 | 2.0189 | 6.8 | 1.5
EP 1-03 SUBBASIN | C/D | NORTH FORK | 1210 | 0.22 | 50.8 | 0 | 1.245 | 0.213 | 0.288 | 39.8256 | 48.5554 | 164.5 | 36.9
EP 1-03 SUBBASIN | C/D | NORTH FORK | 5120 | 0.22 | 50.8 | 0 | 0.505 | 0.068 | 0.053 | 0.16108 | 0.036142 | 0 | 0
EP 1-03 SUBBASIN | C/D | NORTH FORK | 5120 | 0.22 | 50.8 | 0 | 0.505 | 0.068 | 0.053 | 0.044216 | 0.0099206 | 0 | 0
EP 1-03 SUBBASIN | C/D | NORTH FORK | 4110 | 0.22 | 50.8 | 0 | 0.691 | 0.036 | 0.262 | 1.1171 | 1.239 | 2.3 | 0.4
EP 1-03 SUBBASIN | C/D | NORTH FORK | 4110 | 0.22 | 50.8 | 0 | 0.691 | 0.036 | 0.262 | 6.9446 | 7.7025 | 14.5 | 2.3
EP 1-03 SUBBASIN | C/D | NORTH FORK | 4110 | 0.22 | 50.8 | 0 | 0.691 | 0.036 | 0.262 | 0.2137 | 0.23702 | 0.4 | 0.1
EP 1-03 SUBBASIN | C/D | NORTH FORK | 1210 | 0.22 | 50.8 | 0 | 1.245 | 0.213 | 0.288 | 0.42759 | 0.52132 | 1.8 | 0.4
EP 1-03 SUBBASIN | C/D | NORTH FORK | 1210 | 0.22 | 50.8 | 0 | 1.245 | 0.213 | 0.288 | 0.99116 | 1.2084 | 4.1 | 0.9
EP 1-03 SUBBASIN | C/D | NORTH FORK | 1210 | 0.22 | 50.8 | 0 | 1.245 | 0.213 | 0.288 | 3.9569 | 4.8242 | 16.3 | 3.7
EP 1-03 SUBBASIN | A/D | NORTH FORK | 1210 | 0.22 | 50.8 | 0 | 1.245 | 0.213 | 0.288 | 6.6986 | 8.1669 | 27.7 | 6.2
EP 1-03 SUBBASIN | C/D | NORTH FORK | 1210 | 0.22 | 50.8 | 0 | 1.245 | 0.213 | 0.288 | 0.14256 | 0.17381 | 0.6 | 0.1
EP 1-03 SUBBASIN | A/D | NORTH FORK | 1210 | 0.22 | 50.8 | 0 | 1.245 | 0.213 | 0.288 | 35.5674 | 43.3638 | 146.9 | 33
EP 1-03 SUBBASIN | A/D | NORTH FORK | 5120 | 0.22 | 50.8 | 0 | 0.505 | 0.068 | 0.053 | 0.00026253 | 5.8902e-05 | 0 | 0
EP 1-07 | A/D | NORTH FORK | 6410 | 0.22 | 50.8 | 0 | 0.607 | 0.033 | 0.026 | 0.012777 | 0.0014063 | 0 | 0
EP 1-07 | A/D | NORTH FORK | 1210 | 0.22 | 50.8 | 0 | 1.245 | 0.213 | 0.288 | 0.36437 | 0.44424 | 1.5 | 0.3
EP 1-07 | A/D | NORTH FORK | 4110 | 0.22 | 50.8 | 0 | 0.691 | 0.036 | 0.262 | 2.5526 | 2.8312 | 5.3 | 0.8
EP 1-07 | D | NORTH FORK | 1210 | 0.22 | 50.8 | 0 | 1.245 | 0.213 | 0.288 | 0.05773 | 0.070384 | 0.2 | 0.1
EP 1-07 | A/D | NORTH FORK | 1210 | 0.22 | 50.8 | 0 | 1.245 | 0.213 | 0.288 | 0.42423 | 0.51722 | 1.8 | 0.4
EP 1-07 | A/D | NORTH FORK | 6410 | 0.22 | 50.8 | 0 | 0.607 | 0.033 | 0.026 | 0.066696 | 0.007341 | 0 | 0
EP 1-07 | A/D | NORTH FORK | 1210 | 0.22 | 50.8 | 0 | 1.245 | 0.213 | 0.288 | 4.3319 | 5.2814 | 17.9 | 4
EP 1-07 | A/D | NORTH FORK | 4110 | 0.22 | 50.8 | 0 | 0.691 | 0.036 | 0.262 | 2.4286 | 2.6936 | 5.1 | 0.8
EP 1-07 | A/D | NORTH FORK | 2210 | 0.22 | 50.8 | 0 | 1.347 | 0.274 | 0.315 | 0.11657 | 0.15544 | 0.6 | 0.1
EP 1-07 | C/D | NORTH FORK | 1210 | 0.22 | 50.8 | 0 | 1.245 | 0.213 | 0.288 | 1.7873 | 2.1791 | 7.4 | 1.7
EP 1-07 | C/D | NORTH FORK | 4110 | 0.22 | 50.8 | 0 | 0.691 | 0.036 | 0.262 | 0.999 | 1.108 | 2.1 | 0.3
EP 1-07 | C/D | NORTH FORK | 1210 | 0.22 | 50.8 | 0 | 1.245 | 0.213 | 0.288 | 2.0923 | 2.551 | 8.6 | 1.9
EP 1-07 | C/D | NORTH FORK | 4110 | 0.22 | 50.8 | 0 | 0.691 | 0.036 | 0.262 | 0.00062175 | 0.0006896 | 0 | 0
EP 1-07 | C/D | NORTH FORK | 1210 | 0.22 | 50.8 | 0 | 1.245 | 0.213 | 0.288 | 0.086295 | 0.10521 | 0.4 | 0.1
EP 1-07 | A/D | NORTH FORK | 1210 | 0.22 | 50.8 | 0 | 1.245 | 0.213 | 0.288 | 2.1311 | 2.5982 | 8.8 | 2
EP 1-07 | C/D | NORTH FORK | 6410 | 0.22 | 50.8 | 0 | 0.607 | 0.033 | 0.026 | 3.4359e-06 | 3.7817e-07 | 0 | 0
EP 1-07 | C/D | NORTH FORK | 1210 | 0.22 | 50.8 | 0 | 1.245 | 0.213 | 0.288 | 6.7795 | 8.2656 | 28 | 6.3
EP 1-07 | C/D | NORTH FORK | 4110 | 0.22 | 50.8 | 0 | 0.691 | 0.036 | 0.262 | 5.2145 | 5.7835 | 10.9 | 1.7
EP 1-07 | C/D | NORTH FORK | 1210 | 0.22 | 50.8 | 0 | 1.245 | 0.213 | 0.288 | 0.56617 | 0.69027 | 2.3 | 0.5
EP 1-07 | C/D | NORTH FORK | 4110 | 0.22 | 50.8 | 0 | 0.691 | 0.036 | 0.262 | 0.016939 | 0.018788 | 0 | 0
EP 1-07 | C/D | NORTH FORK | 6410 | 0.22 | 50.8 | 0 | 0.607 | 0.033 | 0.026 | 1.1133 | 0.12253 | 0.2 | 0.3
EP 1-07 | C/D | NORTH FORK | 4110 | 0.22 | 50.8 | 0 | 0.691 | 0.036 | 0.262 | 0.87036 | 0.96535 | 1.8 | 0.3
EP 1-07 | C/D | NORTH FORK | 4110 | 0.22 | 50.8 | 0 | 0.691 | 0.036 | 0.262 | 0.82674 | 0.91696 | 1.7 | 0.3
EP 1-07 | C/D | NORTH FORK | 2210 | 0.22 | 50.8 | 0 | 1.347 | 0.274 | 0.315 | 0.059373 | 0.079173 | 0.3 | 0.1
EP 1-07 | A/D | NORTH FORK | 1210 | 0.22 | 50.8 | 0 | 1.245 | 0.213 | 0.288 | 2.5651 | 3.1274 | 10.6 | 2.4
EP 1-10 SUBBASIN | C/D | NORTH FORK | 1210 | 0.22 | 50.8 | 0 | 1.245 | 0.213 | 0.288 | 0.023258 | 0.028357 | 0.1 | 0
EP 1-10 SUBBASIN | C/D | NORTH FORK | 1330 | 0.22 | 50.8 | 0 | 1.395 | 0.339 | 0.393 | 0.22065 | 0.3671 | 1.4 | 0.4
EP 1-10 SUBBASIN | C/D | NORTH FORK | 1210 | 0.22 | 50.8 | 0 | 1.245 | 0.213 | 0.288 | 0.025145 | 0.030657 | 0.1 | 0
EP 1-10 SUBBASIN | C/D | NORTH FORK | 1550 | 0.22 | 50.8 | 0 | 0.721 | 0.17 | 0.341 | 0.34803 | 0.5024 | 1 | 0.3
EP 1-10 SUBBASIN | A/D | NORTH FORK | 1330 | 0.22 | 50.8 | 0 | 1.395 | 0.339 | 0.393 | 0.3912 | 0.65083 | 2.5 | 0.7
EP 1-10 SUBBASIN | A/D | NORTH FORK | 1210 | 0.22 | 50.8 | 0 | 1.245 | 0.213 | 0.288 | 7.5112 | 9.1577 | 31 | 7
EP 1-10 SUBBASIN | A/D | NORTH FORK | 1550 | 0.22 | 50.8 | 0 | 0.721 | 0.17 | 0.341 | 1.1959 | 1.7263 | 3.4 | 1.1
EP 1-10 SUBBASIN | C/D | NORTH FORK | 4220 | 0.22 | 50.8 | 0 | 0.691 | 0.036 | 0.262 | 0.0028634 | 0.0031758 | 0 | 0
EP 1-10 SUBBASIN | C/D | NORTH FORK | 4220 | 0.22 | 50.8 | 0 | 0.691 | 0.036 | 0.262 | 0.042999 | 0.047692 | 0.1 | 0
EP 1-10 SUBBASIN | C/D | NORTH FORK | 1210 | 0.22 | 50.8 | 0 | 1.245 | 0.213 | 0.288 | 6.2536 | 7.6244 | 25.8 | 5.8
EP 1-10 SUBBASIN | A/D | NORTH FORK | 4220 | 0.22 | 50.8 | 0 | 0.691 | 0.036 | 0.262 | 0.13332 | 0.14787 | 0.3 | 0
EP 1-10 SUBBASIN | A/D | NORTH FORK | 4220 | 0.22 | 50.8 | 0 | 0.691 | 0.036 | 0.262 | 0.66391 | 0.73636 | 1.4 | 0.2
EP 1-10 SUBBASIN | A/D | NORTH FORK | 1210 | 0.22 | 50.8 | 0 | 1.245 | 0.213 | 0.288 | 11.0836 | 13.5131 | 45.8 | 10.3
EP 1-10 SUBBASIN | C/D | NORTH FORK | 1210 | 0.22 | 50.8 | 0 | 1.245 | 0.213 | 0.288 | 0.91869 | 1.1201 | 3.8 | 0.9
EP 1-10 SUBBASIN | A/D | NORTH FORK | 4220 | 0.22 | 50.8 | 0 | 0.691 | 0.036 | 0.262 | 2.4169 | 2.6806 | 5 | 0.8
EP 1-10 SUBBASIN | A/D | NORTH FORK | 1210 | 0.22 | 50.8 | 0 | 1.245 | 0.213 | 0.288 | 0.14944 | 0.1822 | 0.6 | 0.1
EP 1-10 SUBBASIN | A | NORTH FORK | 1210 | 0.22 | 50.8 | 0 | 1.245 | 0.213 | 0.288 | 0.16278 | 0.19847 | 0.7 | 0.2
EP 1-10 SUBBASIN | A | NORTH FORK | 1550 | 0.22 | 50.8 | 0 | 0.721 | 0.17 | 0.341 | 0.92654 | 1.3375 | 2.6 | 0.8
EP 1-10 SUBBASIN | C/D | NORTH FORK | 4220 | 0.22 | 50.8 | 0 | 0.691 | 0.036 | 0.262 | 1.3673 | 1.5165 | 2.9 | 0.4
EP 1-10 SUBBASIN | C/D | NORTH FORK | 1330 | 0.22 | 50.8 | 0 | 1.395 | 0.339 | 0.393 | 0.092364 | 0.15367 | 0.6 | 0.2
EP 1-10 SUBBASIN | C/D | NORTH FORK | 1210 | 0.22 | 50.8 | 0 | 1.245 | 0.213 | 0.288 | 2.3468 | 2.8612 | 9.7 | 2.2
EP 1-10 SUBBASIN | C/D | NORTH FORK | 1210 | 0.22 | 50.8 | 0 | 1.245 | 0.213 | 0.288 | 5.2146 | 6.3576 | 21.5 | 4.8
EP 1-10 SUBBASIN | A/D | NORTH FORK | 1210 | 0.22 | 50.8 | 0 | 1.245 | 0.213 | 0.288 | 2.8262 | 3.4457 | 11.7 | 2.6
EP 1-13 SUBBASIN | C/D | NORTH FORK | 1210 | 0.22 | 50.8 | 0 | 1.245 | 0.213 | 0.288 | 2.9376 | 3.5816 | 12.1 | 2.7
EP 1-13 SUBBASIN | C/D | NORTH FORK | 1330 | 0.22 | 50.8 | 0 | 1.395 | 0.339 | 0.393 | 1.0119 | 1.6835 | 6.4 | 1.8
EP 1-13 SUBBASIN | C/D | NORTH FORK | 1210 | 0.22 | 50.8 | 0 | 1.245 | 0.213 | 0.288 | 0.50213 | 0.61219 | 2.1 | 0.5
EP 1-13 SUBBASIN | C/D | NORTH FORK | 1210 | 0.22 | 50.8 | 0 | 1.245 | 0.213 | 0.288 | 0.70015 | 0.85362 | 2.9 | 0.6
EP 1-13 SUBBASIN | C/D | NORTH FORK | 1330 | 0.22 | 50.8 | 0 | 1.395 | 0.339 | 0.393 | 0.14785 | 0.24597 | 0.9 | 0.3
EP 1-13 SUBBASIN | C/D | NORTH FORK | 1210 | 0.22 | 50.8 | 0 | 1.245 | 0.213 | 0.288 | 104.9557 | 127.962 | 433.5 | 97.3
EP 1-13 SUBBASIN | C/D | NORTH FORK | 1330 | 0.22 | 50.8 | 0 | 1.395 | 0.339 | 0.393 | 2.9909 | 4.976 | 18.9 | 5.2
EP 1-13 SUBBASIN | C/D | NORTH FORK | 1400 | 0.22 | 50.8 | 0 | 0.709 | 0.117 | 0.431 | 2.2451 | 4.0964 | 7.9 | 1.8
EP 1-13 SUBBASIN | C/D | NORTH FORK | 4110 | 0.22 | 50.8 | 0 | 0.691 | 0.036 | 0.262 | 5.7716 | 6.4014 | 12 | 1.9
EP 1-13 SUBBASIN | C/D | NORTH FORK | 1210 | 0.22 | 50.8 | 0 | 1.245 | 0.213 | 0.288 | 0.015859 | 0.019335 | 0.1 | 0
HD30-HOWARD CK | C/D | NORTH FORK | 6250 | 0.22 | 50.8 | 0 | 0.607 | 0.033 | 0.026 | 0.23075 | 0.025398 | 0 | 0.1
HD30-HOWARD CK | C/D | NORTH FORK | 4110 | 0.22 | 50.8 | 0 | 0.691 | 0.036 | 0.262 | 0.60938 | 0.67588 | 1.3 | 0.2
HD30-HOWARD CK | C/D | NORTH FORK | 6170 | 0.22 | 50.8 | 0 | 0.607 | 0.033 | 0.026 | 0.35658 | 0.039247 | 0.1 | 0.1
HD30-HOWARD CK | C/D | NORTH FORK | 6120 | 0.22 | 50.8 | 0 | 0.607 | 0.033 | 0.026 | 0.0046376 | 0.00051045 | 0 | 0
HD30-HOWARD CK | C/D | NORTH FORK | 1820 | 0.22 | 50.8 | 0 | 2.014 | 0.287 | 0.289 | 0.43113 | 0.52746 | 2.9 | 0.5
HD30-HOWARD CK | C/D | NORTH FORK | 1210 | 0.22 | 50.8 | 0 | 1.245 | 0.213 | 0.288 | 164.1533 | 200.1357 | 678 | 152.1
HD30-HOWARD CK | C/D | NORTH FORK | 1290 | 0.22 | 50.8 | 0 | 1.245 | 0.213 | 0.341 | 0.1723 | 0.24872 | 0.8 | 0.2
HD30-HOWARD CK | C/D | NORTH FORK | 6172 | 0.22 | 50.8 | 0 | 0.607 | 0.033 | 0.026 | 0.086963 | 0.0095717 | 0 | 0
HD30-HOWARD CK | C/D | NORTH FORK | 6172 | 0.22 | 50.8 | 0 | 0.607 | 0.033 | 0.026 | 0.088442 | 0.0097346 | 0 | 0
HD30-HOWARD CK | A | NORTH FORK | 1820 | 0.22 | 50.8 | 0 | 2.014 | 0.287 | 0.289 | 0.043087 | 0.052714 | 0.3 | 0.1
HD30-HOWARD CK | A | NORTH FORK | 1210 | 0.22 | 50.8 | 0 | 1.245 | 0.213 | 0.288 | 2.7262 | 3.3238 | 11.3 | 2.5
HD30-HOWARD CK | A | NORTH FORK | 4110 | 0.22 | 50.8 | 0 | 0.691 | 0.036 | 0.262 | 0.0024428 | 0.0027094 | 0 | 0
HD30-HOWARD CK | A | NORTH FORK | 1210 | 0.22 | 50.8 | 0 | 1.245 | 0.213 | 0.288 | 0.3212 | 0.39161 | 1.3 | 0.3
HD30-HOWARD CK | A/D | NORTH FORK | 4110 | 0.22 | 50.8 | 0 | 0.691 | 0.036 | 0.262 | 0.21061 | 0.23359 | 0.4 | 0.1
HD30-HOWARD CK | A/D | NORTH FORK | 4110 | 0.22 | 50.8 | 0 | 0.691 | 0.036 | 0.262 | 0.0036465 | 0.0040444 | 0 | 0
HD30-HOWARD CK | A/D | NORTH FORK | 3210 | 0.22 | 50.8 | 0 | 0.691 | 0.036 | 0.262 | 0.1473 | 0.16338 | 0.3 | 0
HD30-HOWARD CK | A/D | NORTH FORK | 1210 | 0.22 | 50.8 | 0 | 1.245 | 0.213 | 0.288 | 1.2182 | 1.4852 | 5 | 1.1
HD30-HOWARD CK | A | NORTH FORK | 1210 | 0.22 | 50.8 | 0 | 1.245 | 0.213 | 0.288 | 5.961 | 7.2677 | 24.6 | 5.5
HD30-HOWARD CK | A | NORTH FORK | 4110 | 0.22 | 50.8 | 0 | 0.691 | 0.036 | 0.262 | 0.1111 | 0.12323 | 0.2 | 0
HD30-HOWARD CK | A | NORTH FORK | 1210 | 0.22 | 50.8 | 0 | 1.245 | 0.213 | 0.288 | 3.9744 | 4.8456 | 16.4 | 3.7
HD30-HOWARD CK | C/D | NORTH FORK | 1210 | 0.22 | 50.8 | 0 | 1.245 | 0.213 | 0.288 | 1.3843 | 1.6877 | 5.7 | 1.3
HD30-HOWARD CK | C/D | NORTH FORK | 1210 | 0.22 | 50.8 | 0 | 1.245 | 0.213 | 0.288 | 0.047901 | 0.0584 | 0.2 | 0
HD30-HOWARD CK | C/D | NORTH FORK | 6172 | 0.22 | 50.8 | 0 | 0.607 | 0.033 | 0.026 | 1.9846 | 0.21844 | 0.4 | 0.5
HD30-HOWARD CK | C/D | NORTH FORK | 1210 | 0.22 | 50.8 | 0 | 1.245 | 0.213 | 0.288 | 1.2015 | 1.4649 | 5 | 1.1
AUTOZONE HD19 SUBBASIN | C/D | NORTH FORK | 8140 | 0.22 | 50.8 | 0 | 0.986 | 0.143 | 0.446 | 0.017462 | 0.032969 | 0.1 | 0
AUTOZONE HD19 SUBBASIN | C/D | NORTH FORK | 1400 | 0.22 | 50.8 | 0 | 0.709 | 0.117 | 0.431 | 1.2227 | 2.231 | 4.3 | 1
AUTOZONE HD19 SUBBASIN | C/D | NORTH FORK | 1400 | 0.22 | 50.8 | 0 | 0.709 | 0.117 | 0.431 | 2.2068 | 4.0265 | 7.8 | 1.8
EAST LAKE HD15 SUBBASIN |  | NORTH FORK | 2210 | 0.22 | 50.8 | 0 | 1.347 | 0.274 | 0.315 | 0.42649 | 0.56873 | 2.1 | 0.5
EAST LAKE HD15 SUBBASIN |  | NORTH FORK | 4220 | 0.22 | 50.8 | 0 | 0.691 | 0.036 | 0.262 | 0.067595 | 0.074972 | 0.1 | 0
EAST LAKE HD15 SUBBASIN |  | NORTH FORK | 5300 | 0.22 | 50.8 | 0 | 0.505 | 0.068 | 0.053 | 0.2884 | 0.064708 | 0.1 | 0.1
EAST LAKE HD15 SUBBASIN | A/D | NORTH FORK | 1390 | 0.22 | 50.8 | 0 | 1.395 | 0.339 | 0.393 | 0.16895 | 0.28108 | 1.1 | 0.3
EAST LAKE HD15 SUBBASIN | A/D | NORTH FORK | 2210 | 0.22 | 50.8 | 0 | 1.347 | 0.274 | 0.315 | 2.9365 | 3.9159 | 14.4 | 3.6
EAST LAKE HD15 SUBBASIN | A/D | NORTH FORK | 4220 | 0.22 | 50.8 | 0 | 0.691 | 0.036 | 0.262 | 0.2751 | 0.30512 | 0.6 | 0.1
EAST LAKE HD15 SUBBASIN | C/D | NORTH FORK | 1400 | 0.22 | 50.8 | 0 | 0.709 | 0.117 | 0.431 | 0.066881 | 0.12203 | 0.2 | 0.1
EAST LAKE HD15 SUBBASIN | C/D | NORTH FORK | 4220 | 0.22 | 50.8 | 0 | 0.691 | 0.036 | 0.262 | 0.00044674 | 0.00049549 | 0 | 0
EAST LAKE HD15 SUBBASIN | C/D | NORTH FORK | 1330 | 0.22 | 50.8 | 0 | 1.395 | 0.339 | 0.393 | 0.24334 | 0.40485 | 1.5 | 0.4
EAST LAKE HD15 SUBBASIN | C/D | NORTH FORK | 1710 | 0.22 | 50.8 | 0 | 0.968 | 0.125 | 0.341 | 1.6015 | 2.3119 | 6.1 | 1.1
EAST LAKE HD15 SUBBASIN | C/D | NORTH FORK | 2210 | 0.22 | 50.8 | 0 | 1.347 | 0.274 | 0.315 | 10.6534 | 14.2063 | 52.1 | 12.9
EAST LAKE HD15 SUBBASIN | C/D | NORTH FORK | 4220 | 0.22 | 50.8 | 0 | 0.691 | 0.036 | 0.262 | 0.23801 | 0.26398 | 0.5 | 0.1
EAST LAKE HD15 SUBBASIN | C/D | NORTH FORK | 5300 | 0.22 | 50.8 | 0 | 0.505 | 0.068 | 0.053 | 0.024678 | 0.0055369 | 0 | 0
EAST LAKE HD15 SUBBASIN | C/D | NORTH FORK | 2210 | 0.22 | 50.8 | 0 | 1.347 | 0.274 | 0.315 | 2.3077 | 3.0774 | 11.3 | 2.8
EAST LAKE HD15 SUBBASIN | C/D | NORTH FORK | 4200 | 0.22 | 50.8 | 0 | 0.691 | 0.036 | 0.262 | 0.52587 | 0.58326 | 1.1 | 0.2
EAST LAKE HD15 SUBBASIN | C/D | NORTH FORK | 4200 | 0.22 | 50.8 | 0 | 0.691 | 0.036 | 0.262 | 0.16048 | 0.17799 | 0.3 | 0.1
EAST LAKE HD15 SUBBASIN | C/D | NORTH FORK | 5300 | 0.22 | 50.8 | 0 | 0.505 | 0.068 | 0.053 | 0.0017177 | 0.0003854 | 0 | 0
EAST LAKE HD15 SUBBASIN | C/D | NORTH FORK | 2210 | 0.22 | 50.8 | 0 | 1.347 | 0.274 | 0.315 | 1.3538 | 1.8053 | 6.6 | 1.6
EAST LAKE HD15 SUBBASIN | C/D | NORTH FORK | 2210 | 0.22 | 50.8 | 0 | 1.347 | 0.274 | 0.315 | 0.032029 | 0.042711 | 0.2 | 0
EAST LAKE HD15 SUBBASIN | C/D | NORTH FORK | 6172 | 0.22 | 50.8 | 0 | 0.607 | 0.033 | 0.026 | 0.10152 | 0.011174 | 0 | 0
EAST LAKE HD15 SUBBASIN | C/D | NORTH FORK | 4200 | 0.22 | 50.8 | 0 | 0.691 | 0.036 | 0.262 | 0.22336 | 0.24773 | 0.5 | 0.1
EAST LAKE HD15 SUBBASIN | C/D | NORTH FORK | 4340 | 0.22 | 50.8 | 0 | 0.691 | 0.036 | 0.262 | 0.14143 | 0.15686 | 0.3 | 0
EAST LAKE HD15 SUBBASIN | C/D | NORTH FORK | 5300 | 0.22 | 50.8 | 0 | 0.505 | 0.068 | 0.053 | 0.0027294 | 0.00061238 | 0 | 0
EAST LAKE HD15 SUBBASIN | C/D | NORTH FORK | 2210 | 0.22 | 50.8 | 0 | 1.347 | 0.274 | 0.315 | 0.44358 | 0.59151 | 2.2 | 0.5
EAST LAKE HD15 SUBBASIN | C/D | NORTH FORK | 2210 | 0.22 | 50.8 | 0 | 1.347 | 0.274 | 0.315 | 6.2074 | 8.2775 | 30.3 | 7.5
EAST LAKE HD15 SUBBASIN | C/D | NORTH FORK | 1210 | 0.22 | 50.8 | 0 | 1.245 | 0.213 | 0.288 | 0.69435 | 0.84655 | 2.9 | 0.6
EAST LAKE HD15 SUBBASIN | C/D | NORTH FORK | 1710 | 0.22 | 50.8 | 0 | 0.968 | 0.125 | 0.341 | 10.6104 | 15.3168 | 40.3 | 7.5
EAST LAKE HD15 SUBBASIN | C/D | NORTH FORK | 4110 | 0.22 | 50.8 | 0 | 0.691 | 0.036 | 0.262 | 0.41122 | 0.4561 | 0.9 | 0.1
EAST LAKE HD15 SUBBASIN | C/D | NORTH FORK | 6172 | 0.22 | 50.8 | 0 | 0.607 | 0.033 | 0.026 | 0.66461 | 0.073152 | 0.1 | 0.2
EAST LAKE HD15 SUBBASIN | C/D | NORTH FORK | 4340 | 0.22 | 50.8 | 0 | 0.691 | 0.036 | 0.262 | 4.2589 | 4.7237 | 8.9 | 1.4
EAST LAKE HD15 SUBBASIN | A | NORTH FORK | 2210 | 0.22 | 50.8 | 0 | 1.347 | 0.274 | 0.315 | 0.40706 | 0.54282 | 2 | 0.5
EAST LAKE HD15 SUBBASIN | A | NORTH FORK | 4220 | 0.22 | 50.8 | 0 | 0.691 | 0.036 | 0.262 | 0.62073 | 0.68848 | 1.3 | 0.2
EAST LAKE HD15 SUBBASIN | C/D | NORTH FORK | 1210 | 0.22 | 50.8 | 0 | 1.245 | 0.213 | 0.288 | 0.48379 | 0.58983 | 2 | 0.4
EAST LAKE HD15 SUBBASIN | C/D | NORTH FORK | 1330 | 0.22 | 50.8 | 0 | 1.395 | 0.339 | 0.393 | 0.15536 | 0.25846 | 1 | 0.3
EAST LAKE HD15 SUBBASIN | C/D | NORTH FORK | 1710 | 0.22 | 50.8 | 0 | 0.968 | 0.125 | 0.341 | 0.81326 | 1.174 | 3.1 | 0.6
EAST LAKE HD15 SUBBASIN | C/D | NORTH FORK | 4340 | 0.22 | 50.8 | 0 | 0.691 | 0.036 | 0.262 | 0.10478 | 0.11621 | 0.2 | 0
EAST LAKE HD15 SUBBASIN | C/D | NORTH FORK | 1330 | 0.22 | 50.8 | 0 | 1.395 | 0.339 | 0.393 | 0.32305 | 0.53747 | 2 | 0.6
EAST LAKE HD15 SUBBASIN | C/D | NORTH FORK | 2210 | 0.22 | 50.8 | 0 | 1.347 | 0.274 | 0.315 | 5.4473 | 7.264 | 26.6 | 6.6
EAST LAKE HD15 SUBBASIN | C/D | NORTH FORK | 4220 | 0.22 | 50.8 | 0 | 0.691 | 0.036 | 0.262 | 0.19751 | 0.21906 | 0.4 | 0.1
EAST LAKE HD15 SUBBASIN | C/D | NORTH FORK | 1550 | 0.22 | 50.8 | 0 | 0.721 | 0.17 | 0.341 | 0.055484 | 0.080095 | 0.2 | 0
EAST LAKE HD15 SUBBASIN | C/D | NORTH FORK | 2210 | 0.22 | 50.8 | 0 | 1.347 | 0.274 | 0.315 | 1.1807 | 1.5744 | 5.8 | 1.4
EAST LAKE HD15 SUBBASIN | A | NORTH FORK | 4200 | 0.22 | 50.8 | 0 | 0.691 | 0.036 | 0.262 | 0.052297 | 0.058004 | 0.1 | 0
EAST LAKE HD15 SUBBASIN | A | NORTH FORK | 4200 | 0.22 | 50.8 | 0 | 0.691 | 0.036 | 0.262 | 0.02818 | 0.031256 | 0.1 | 0
EAST LAKE HD15 SUBBASIN | A | NORTH FORK | 4340 | 0.22 | 50.8 | 0 | 0.691 | 0.036 | 0.262 | 0.44451 | 0.49302 | 0.9 | 0.1
EAST LAKE HD15 SUBBASIN | A | NORTH FORK | 5300 | 0.22 | 50.8 | 0 | 0.505 | 0.068 | 0.053 | 0.018016 | 0.0040421 | 0 | 0
EAST LAKE HD15 SUBBASIN | A | NORTH FORK | 5300 | 0.22 | 50.8 | 0 | 0.505 | 0.068 | 0.053 | 0.38604 | 0.086615 | 0.1 | 0.1
EAST LAKE HD15 SUBBASIN | A | NORTH FORK | 5300 | 0.22 | 50.8 | 0 | 0.505 | 0.068 | 0.053 | 0.0029885 | 0.00067053 | 0 | 0
EAST LAKE HD15 SUBBASIN | A | NORTH FORK | 5300 | 0.22 | 50.8 | 0 | 0.505 | 0.068 | 0.053 | 0.01828 | 0.0041013 | 0 | 0
EAST LAKE HD15 SUBBASIN | A | NORTH FORK | 5300 | 0.22 | 50.8 | 0 | 0.505 | 0.068 | 0.053 | 0.00076539 | 0.00017173 | 0 | 0
EAST LAKE HD15 SUBBASIN | A | NORTH FORK | 5300 | 0.22 | 50.8 | 0 | 0.505 | 0.068 | 0.053 | 0.087014 | 0.019523 | 0 | 0
EAST LAKE HD15 SUBBASIN | A | NORTH FORK | 2210 | 0.22 | 50.8 | 0 | 1.347 | 0.274 | 0.315 | 30.4116 | 40.5539 | 148.6 | 36.9
EAST LAKE HD15 SUBBASIN | A | NORTH FORK | 5300 | 0.22 | 50.8 | 0 | 0.505 | 0.068 | 0.053 | 0.0010211 | 0.00022909 | 0 | 0
EAST LAKE HD15 SUBBASIN | A | NORTH FORK | 5300 | 0.22 | 50.8 | 0 | 0.505 | 0.068 | 0.053 | 0.0017949 | 0.00040273 | 0 | 0
EAST LAKE HD15 SUBBASIN | A | NORTH FORK | 5300 | 0.22 | 50.8 | 0 | 0.505 | 0.068 | 0.053 | 4.4281e-06 | 9.9352e-07 | 0 | 0
EAST LAKE HD15 SUBBASIN | A | NORTH FORK | 5300 | 0.22 | 50.8 | 0 | 0.505 | 0.068 | 0.053 | 0.0078527 | 0.0017619 | 0 | 0
EAST LAKE HD15 SUBBASIN | A | NORTH FORK | 5300 | 0.22 | 50.8 | 0 | 0.505 | 0.068 | 0.053 | 0.00042314 | 9.4938e-05 | 0 | 0
EAST LAKE HD15 SUBBASIN | A | NORTH FORK | 5300 | 0.22 | 50.8 | 0 | 0.505 | 0.068 | 0.053 | 0.0093329 | 0.002094 | 0 | 0
EAST LAKE HD15 SUBBASIN | A | NORTH FORK | 6172 | 0.22 | 50.8 | 0 | 0.607 | 0.033 | 0.026 | 0.90726 | 0.099859 | 0.2 | 0.2
EAST LAKE HD15 SUBBASIN | A | NORTH FORK | 6172 | 0.22 | 50.8 | 0 | 0.607 | 0.033 | 0.026 | 1.3811 | 0.15202 | 0.3 | 0.3
EAST LAKE HD15 SUBBASIN | A | NORTH FORK | 1400 | 0.22 | 50.8 | 0 | 0.709 | 0.117 | 0.431 | 0.40126 | 0.73213 | 1.4 | 0.3
EAST LAKE HD15 SUBBASIN | A | NORTH FORK | 5300 | 0.22 | 50.8 | 0 | 0.505 | 0.068 | 0.053 | 0.0058933 | 0.0013223 | 0 | 0
EAST LAKE HD15 SUBBASIN | A | NORTH FORK | 5300 | 0.22 | 50.8 | 0 | 0.505 | 0.068 | 0.053 | 0.00046398 | 0.0001041 | 0 | 0
EAST LAKE HD15 SUBBASIN | A | NORTH FORK | 5300 | 0.22 | 50.8 | 0 | 0.505 | 0.068 | 0.053 | 0.0017915 | 0.00040196 | 0 | 0
EAST LAKE HD15 SUBBASIN | A | NORTH FORK | 5300 | 0.22 | 50.8 | 0 | 0.505 | 0.068 | 0.053 | 0.0012137 | 0.00027231 | 0 | 0
EAST LAKE HD15 SUBBASIN | A | NORTH FORK | 5300 | 0.22 | 50.8 | 0 | 0.505 | 0.068 | 0.053 | 0.00031242 | 7.0097e-05 | 0 | 0
EAST LAKE HD15 SUBBASIN | A | NORTH FORK | 5300 | 0.22 | 50.8 | 0 | 0.505 | 0.068 | 0.053 | 0.0007391 | 0.00016583 | 0 | 0
EAST LAKE HD15 SUBBASIN | A | NORTH FORK | 5300 | 0.22 | 50.8 | 0 | 0.505 | 0.068 | 0.053 | 0.053061 | 0.011905 | 0 | 0
EAST LAKE HD15 SUBBASIN | A | NORTH FORK | 5300 | 0.22 | 50.8 | 0 | 0.505 | 0.068 | 0.053 | 6.5108e-06 | 1.4608e-06 | 0 | 0
EAST LAKE HD15 SUBBASIN | A | NORTH FORK | 4340 | 0.22 | 50.8 | 0 | 0.691 | 0.036 | 0.262 | 0.01718 | 0.019055 | 0 | 0
EAST LAKE HD15 SUBBASIN | A/D | NORTH FORK | 4340 | 0.22 | 50.8 | 0 | 0.691 | 0.036 | 0.262 | 0.03954 | 0.043855 | 0.1 | 0
EAST LAKE HD15 SUBBASIN | A/D | NORTH FORK | 1330 | 0.22 | 50.8 | 0 | 1.395 | 0.339 | 0.393 | 0.44931 | 0.74752 | 2.8 | 0.8
EAST LAKE HD15 SUBBASIN | A/D | NORTH FORK | 2210 | 0.22 | 50.8 | 0 | 1.347 | 0.274 | 0.315 | 10.9577 | 14.612 | 53.6 | 13.3
EAST LAKE HD15 SUBBASIN | C/D | NORTH FORK | 1330 | 0.22 | 50.8 | 0 | 1.395 | 0.339 | 0.393 | 0.8047 | 1.3388 | 5.1 | 1.4
EAST LAKE HD15 SUBBASIN | C/D | NORTH FORK | 1710 | 0.22 | 50.8 | 0 | 0.968 | 0.125 | 0.341 | 2.5984 | 3.751 | 9.9 | 1.8
EAST LAKE HD15 SUBBASIN | C/D | NORTH FORK | 4110 | 0.22 | 50.8 | 0 | 0.691 | 0.036 | 0.262 | 0.14846 | 0.16466 | 0.3 | 0
EAST LAKE HD15 SUBBASIN | C/D | NORTH FORK | 1400 | 0.22 | 50.8 | 0 | 0.709 | 0.117 | 0.431 | 3.6519 | 6.6631 | 12.9 | 2.9
EAST LAKE HD15 SUBBASIN | C/D | NORTH FORK | 4220 | 0.22 | 50.8 | 0 | 0.691 | 0.036 | 0.262 | 0.072839 | 0.080788 | 0.2 | 0
EAST LAKE HD15 SUBBASIN | A | NORTH FORK | 2210 | 0.22 | 50.8 | 0 | 1.347 | 0.274 | 0.315 | 1.3805 | 1.8409 | 6.7 | 1.7
EAST LAKE HD15 SUBBASIN | A | NORTH FORK | 4220 | 0.22 | 50.8 | 0 | 0.691 | 0.036 | 0.262 | 0.038774 | 0.043005 | 0.1 | 0
EAST LAKE HD15 SUBBASIN | A | NORTH FORK | 5300 | 0.22 | 50.8 | 0 | 0.505 | 0.068 | 0.053 | 0.26553 | 0.059575 | 0.1 | 0.1
EAST LAKE HD15 SUBBASIN | A/D | NORTH FORK | 4200 | 0.22 | 50.8 | 0 | 0.691 | 0.036 | 0.262 | 0.10463 | 0.11605 | 0.2 | 0
EAST LAKE HD15 SUBBASIN | A/D | NORTH FORK | 2210 | 0.22 | 50.8 | 0 | 1.347 | 0.274 | 0.315 | 4.7462 | 6.3291 | 23.2 | 5.8
EAST LAKE HD15 SUBBASIN | A/D | NORTH FORK | 4220 | 0.22 | 50.8 | 0 | 0.691 | 0.036 | 0.262 | 0.041617 | 0.046158 | 0.1 | 0
EAST LAKE HD15 SUBBASIN | A/D | NORTH FORK | 5300 | 0.22 | 50.8 | 0 | 0.505 | 0.068 | 0.053 | 0.32982 | 0.074 | 0.1 | 0.1
EAST LAKE HD15 SUBBASIN |  | NORTH FORK | 5300 | 0.22 | 50.8 | 0 | 0.505 | 0.068 | 0.053 | 3.6589 | 0.82094 | 1.1 | 1
EAST LAKE HD15 SUBBASIN |  | NORTH FORK | 2210 | 0.22 | 50.8 | 0 | 1.347 | 0.274 | 0.315 | 0.01015 | 0.013535 | 0 | 0
EAST LAKE HD15 SUBBASIN |  | NORTH FORK | 2210 | 0.22 | 50.8 | 0 | 1.347 | 0.274 | 0.315 | 0.0019102 | 0.0025472 | 0 | 0
EAST LAKE HD15 SUBBASIN |  | NORTH FORK | 2210 | 0.22 | 50.8 | 0 | 1.347 | 0.274 | 0.315 | 0.0066111 | 0.0088159 | 0 | 0
EAST LAKE HD15 SUBBASIN |  | NORTH FORK | 6172 | 0.22 | 50.8 | 0 | 0.607 | 0.033 | 0.026 | 0.070736 | 0.0077857 | 0 | 0
EAST LAKE HD15 SUBBASIN |  | NORTH FORK | 6172 | 0.22 | 50.8 | 0 | 0.607 | 0.033 | 0.026 | 0.006154 | 0.00067735 | 0 | 0
EAST LAKE HD15 SUBBASIN |  | NORTH FORK | 6172 | 0.22 | 50.8 | 0 | 0.607 | 0.033 | 0.026 | 0.027384 | 0.0030141 | 0 | 0
EAST LAKE HD15 SUBBASIN |  | NORTH FORK | 6172 | 0.22 | 50.8 | 0 | 0.607 | 0.033 | 0.026 | 0.041467 | 0.0045641 | 0 | 0
EAST LAKE HD15 SUBBASIN | A/D | NORTH FORK | 1710 | 0.22 | 50.8 | 0 | 0.968 | 0.125 | 0.341 | 1.0479 | 1.5127 | 4 | 0.7
EAST LAKE HD15 SUBBASIN |  | NORTH FORK | 2210 | 0.22 | 50.8 | 0 | 1.347 | 0.274 | 0.315 | 0.001442 | 0.0019229 | 0 | 0
EAST LAKE HD15 SUBBASIN |  | NORTH FORK | 2210 | 0.22 | 50.8 | 0 | 1.347 | 0.274 | 0.315 | 0.0012146 | 0.0016197 | 0 | 0
EAST LAKE HD15 SUBBASIN |  | NORTH FORK | 2210 | 0.22 | 50.8 | 0 | 1.347 | 0.274 | 0.315 | 0.00026494 | 0.0003533 | 0 | 0
EAST LAKE HD15 SUBBASIN |  | NORTH FORK | 2210 | 0.22 | 50.8 | 0 | 1.347 | 0.274 | 0.315 | 3.3041e-06 | 4.406e-06 | 0 | 0
EAST LAKE HD15 SUBBASIN |  | NORTH FORK | 2210 | 0.22 | 50.8 | 0 | 1.347 | 0.274 | 0.315 | 0.0084765 | 0.011303 | 0 | 0
EAST LAKE HD15 SUBBASIN |  | NORTH FORK | 2210 | 0.22 | 50.8 | 0 | 1.347 | 0.274 | 0.315 | 0.0026134 | 0.003485 | 0 | 0
EAST LAKE HD15 SUBBASIN |  | NORTH FORK | 2210 | 0.22 | 50.8 | 0 | 1.347 | 0.274 | 0.315 | 0.0011544 | 0.0015394 | 0 | 0
EAST LAKE HD15 SUBBASIN |  | NORTH FORK | 2210 | 0.22 | 50.8 | 0 | 1.347 | 0.274 | 0.315 | 0.0001649 | 0.00021989 | 0 | 0
EAST LAKE HD15 SUBBASIN |  | NORTH FORK | 5300 | 0.22 | 50.8 | 0 | 0.505 | 0.068 | 0.053 | 0.84794 | 0.19025 | 0.3 | 0.2
EAST LAKE HD15 SUBBASIN | C/D | NORTH FORK | 2210 | 0.22 | 50.8 | 0 | 1.347 | 0.274 | 0.315 | 4.56 | 6.0807 | 22.3 | 5.5
EAST LAKE HD15 SUBBASIN | C/D | NORTH FORK | 4200 | 0.22 | 50.8 | 0 | 0.691 | 0.036 | 0.262 | 0.54464 | 0.60408 | 1.1 | 0.2
EAST LAKE HD15 SUBBASIN | C/D | NORTH FORK | 2210 | 0.22 | 50.8 | 0 | 1.347 | 0.274 | 0.315 | 0.0044696 | 0.0059602 | 0 | 0
EAST LAKE HD15 SUBBASIN | C/D | NORTH FORK | 2210 | 0.22 | 50.8 | 0 | 1.347 | 0.274 | 0.315 | 0.059379 | 0.079181 | 0.3 | 0.1
EAST LAKE HD15 SUBBASIN |  | NORTH FORK | 2210 | 0.22 | 50.8 | 0 | 1.347 | 0.274 | 0.315 | 0.010451 | 0.013936 | 0.1 | 0
EAST LAKE HD15 SUBBASIN |  | NORTH FORK | 2210 | 0.22 | 50.8 | 0 | 1.347 | 0.274 | 0.315 | 0.0055573 | 0.0074107 | 0 | 0
EAST LAKE HD15 SUBBASIN |  | NORTH FORK | 2210 | 0.22 | 50.8 | 0 | 1.347 | 0.274 | 0.315 | 0.013812 | 0.018418 | 0.1 | 0
EAST LAKE HD15 SUBBASIN |  | NORTH FORK | 2210 | 0.22 | 50.8 | 0 | 1.347 | 0.274 | 0.315 | 0.00080579 | 0.0010745 | 0 | 0
EAST LAKE HD15 SUBBASIN |  | NORTH FORK | 2210 | 0.22 | 50.8 | 0 | 1.347 | 0.274 | 0.315 | 0.030704 | 0.040944 | 0.2 | 0
EAST LAKE HD15 SUBBASIN |  | NORTH FORK | 2210 | 0.22 | 50.8 | 0 | 1.347 | 0.274 | 0.315 | 0.0045666 | 0.0060896 | 0 | 0
EAST LAKE HD15 SUBBASIN |  | NORTH FORK | 2210 | 0.22 | 50.8 | 0 | 1.347 | 0.274 | 0.315 | 0.0018486 | 0.0024651 | 0 | 0
EAST LAKE HD15 SUBBASIN |  | NORTH FORK | 2210 | 0.22 | 50.8 | 0 | 1.347 | 0.274 | 0.315 | 8.4679e-05 | 0.00011292 | 0 | 0
EAST LAKE HD15 SUBBASIN |  | NORTH FORK | 2210 | 0.22 | 50.8 | 0 | 1.347 | 0.274 | 0.315 | 4.3456e-05 | 5.7948e-05 | 0 | 0
EAST LAKE HD15 SUBBASIN |  | NORTH FORK | 2210 | 0.22 | 50.8 | 0 | 1.347 | 0.274 | 0.315 | 0.00079325 | 0.0010578 | 0 | 0
EAST LAKE HD15 SUBBASIN |  | NORTH FORK | 5300 | 0.22 | 50.8 | 0 | 0.505 | 0.068 | 0.053 | 1.3439 | 0.30153 | 0.4 | 0.4
EAST LAKE HD15 SUBBASIN |  | NORTH FORK | 2210 | 0.22 | 50.8 | 0 | 1.347 | 0.274 | 0.315 | 5.401 | 7.2023 | 26.4 | 6.6
EAST LAKE HD15 SUBBASIN |  | NORTH FORK | 5300 | 0.22 | 50.8 | 0 | 0.505 | 0.068 | 0.053 | 0.00013208 | 2.9635e-05 | 0 | 0
EAST LAKE HD15 SUBBASIN |  | NORTH FORK | 5300 | 0.22 | 50.8 | 0 | 0.505 | 0.068 | 0.053 | 0.0057418 | 0.0012883 | 0 | 0
EAST LAKE HD15 SUBBASIN |  | NORTH FORK | 5300 | 0.22 | 50.8 | 0 | 0.505 | 0.068 | 0.053 | 0.00012263 | 2.7514e-05 | 0 | 0
EAST LAKE HD15 SUBBASIN |  | NORTH FORK | 5300 | 0.22 | 50.8 | 0 | 0.505 | 0.068 | 0.053 | 0.0024103 | 0.00054079 | 0 | 0
EAST LAKE HD15 SUBBASIN |  | NORTH FORK | 5300 | 0.22 | 50.8 | 0 | 0.505 | 0.068 | 0.053 | 0.0016028 | 0.00035963 | 0 | 0
EAST LAKE HD15 SUBBASIN | A | NORTH FORK | 2210 | 0.22 | 50.8 | 0 | 1.347 | 0.274 | 0.315 | 1.1518 | 1.5359 | 5.6 | 1.4
EAST LAKE HD15 SUBBASIN | A | NORTH FORK | 3200 | 0.22 | 50.8 | 0 | 0.691 | 0.036 | 0.262 | 0.24306 | 0.26958 | 0.5 | 0.1
EAST LAKE HD15 SUBBASIN | A | NORTH FORK | 4220 | 0.22 | 50.8 | 0 | 0.691 | 0.036 | 0.262 | 0.49008 | 0.54357 | 1 | 0.2
EAST LAKE HD15 SUBBASIN | A | NORTH FORK | 1550 | 0.22 | 50.8 | 0 | 0.721 | 0.17 | 0.341 | 0.49914 | 0.72054 | 1.4 | 0.4
EAST LAKE HD15 SUBBASIN | A | NORTH FORK | 1411 | 0.22 | 50.8 | 0 | 1.443 | 0.225 | 0.431 | 0.024303 | 0.044342 | 0.2 | 0
FPL HD16 SUBBASIN | A/D | NORTH FORK | 1390 | 0.22 | 50.8 | 0 | 1.395 | 0.339 | 0.393 | 0.23404 | 0.38938 | 1.5 | 0.4
FPL HD16 SUBBASIN | A/D | NORTH FORK | 2210 | 0.22 | 50.8 | 0 | 1.347 | 0.274 | 0.315 | 0.053172 | 0.070905 | 0.3 | 0.1
FPL HD16 SUBBASIN | A/D | NORTH FORK | 4220 | 0.22 | 50.8 | 0 | 0.691 | 0.036 | 0.262 | 3.1634 | 3.5086 | 6.6 | 1
FPL HD16 SUBBASIN | C/D | NORTH FORK | 2210 | 0.22 | 50.8 | 0 | 1.347 | 0.274 | 0.315 | 0.39176 | 0.52241 | 1.9 | 0.5
FPL HD16 SUBBASIN | C/D | NORTH FORK | 4220 | 0.22 | 50.8 | 0 | 0.691 | 0.036 | 0.262 | 3.6229 | 4.0183 | 7.6 | 1.2
FPL HD16 SUBBASIN | C/D | NORTH FORK | 2210 | 0.22 | 50.8 | 0 | 1.347 | 0.274 | 0.315 | 0.25993 | 0.34661 | 1.3 | 0.3
FPL HD16 SUBBASIN | C/D | NORTH FORK | 4220 | 0.22 | 50.8 | 0 | 0.691 | 0.036 | 0.262 | 1.2306 | 1.3649 | 2.6 | 0.4
FPL HD16 SUBBASIN | C/D | NORTH FORK | 4220 | 0.22 | 50.8 | 0 | 0.691 | 0.036 | 0.262 | 0.30258 | 0.3356 | 0.6 | 0.1
FPL HD16 SUBBASIN | A | NORTH FORK | 4220 | 0.22 | 50.8 | 0 | 0.691 | 0.036 | 0.262 | 0.28276 | 0.31362 | 0.6 | 0.1
HOWARD CK HD14 | C/D | NORTH FORK | 1320 | 0.22 | 50.8 | 0 | 1.395 | 0.339 | 0.393 | 0.89603 | 1.4907 | 5.7 | 1.6
HOWARD CK HD14 | C/D | NORTH FORK | 1400 | 0.22 | 50.8 | 0 | 0.709 | 0.117 | 0.431 | 0.13156 | 0.24003 | 0.5 | 0.1
HOWARD CK HD14 |  | NORTH FORK | 3200 | 0.22 | 50.8 | 0 | 0.691 | 0.036 | 0.262 | 0.7468 | 0.82831 | 1.6 | 0.2
HOWARD CK HD14 |  | NORTH FORK | 8200 | 0.22 | 50.8 | 0 | 0.721 | 0.17 | 0.431 | 1.7351 | 3.1658 | 6.2 | 1.8
HOWARD CK HD14 |  | NORTH FORK | 1550 | 0.22 | 50.8 | 0 | 0.721 | 0.17 | 0.341 | 2.3904 | 3.4507 | 6.8 | 2.1
HOWARD CK HD14 | C/D | NORTH FORK | 4110 | 0.22 | 50.8 | 0 | 0.691 | 0.036 | 0.262 | 1.2302 | 1.3645 | 2.6 | 0.4
HOWARD CK HD14 | C/D | NORTH FORK | 4200 | 0.22 | 50.8 | 0 | 0.691 | 0.036 | 0.262 | 0.18786 | 0.20837 | 0.4 | 0.1
HOWARD CK HD14 | C/D | NORTH FORK | 4200 | 0.22 | 50.8 | 0 | 0.691 | 0.036 | 0.262 | 4.7881 | 5.3106 | 10 | 1.6
HOWARD CK HD14 | C/D | NORTH FORK | 4110 | 0.22 | 50.8 | 0 | 0.691 | 0.036 | 0.262 | 0.31177 | 0.3458 | 0.7 | 0.1
HOWARD CK HD14 | C/D | NORTH FORK | 1320 | 0.22 | 50.8 | 0 | 1.395 | 0.339 | 0.393 | 0.61632 | 1.0254 | 3.9 | 1.1
HOWARD CK HD14 | C/D | NORTH FORK | 1550 | 0.22 | 50.8 | 0 | 0.721 | 0.17 | 0.341 | 1.229 | 1.7742 | 3.5 | 1.1
HOWARD CK HD14 | C/D | NORTH FORK | 1400 | 0.22 | 50.8 | 0 | 0.709 | 0.117 | 0.431 | 0.0051873 | 0.0094646 | 0 | 0
HOWARD CK HD14 | C/D | NORTH FORK | 4110 | 0.22 | 50.8 | 0 | 0.691 | 0.036 | 0.262 | 4.254 | 4.7183 | 8.9 | 1.4
HOWARD CK HD14 | C/D | NORTH FORK | 1320 | 0.22 | 50.8 | 0 | 1.395 | 0.339 | 0.393 | 7.1115 | 11.8314 | 44.9 | 12.5
HOWARD CK HD14 | C/D | NORTH FORK | 1400 | 0.22 | 50.8 | 0 | 0.709 | 0.117 | 0.431 | 0.40373 | 0.73664 | 1.4 | 0.3
HOWARD CK HD14 | C/D | NORTH FORK | 1400 | 0.22 | 50.8 | 0 | 0.709 | 0.117 | 0.431 | 0.43183 | 0.7879 | 1.5 | 0.3
HOWARD CK HD14 | C/D | NORTH FORK | 1411 | 0.22 | 50.8 | 0 | 1.443 | 0.225 | 0.431 | 0.17293 | 0.31552 | 1.2 | 0.2
HOWARD CK HD14 |  | NORTH FORK | 3200 | 0.22 | 50.8 | 0 | 0.691 | 0.036 | 0.262 | 0.011603 | 0.01287 | 0 | 0
HOWARD CK HD14 |  | NORTH FORK | 8200 | 0.22 | 50.8 | 0 | 0.721 | 0.17 | 0.431 | 0.12053 | 0.21992 | 0.4 | 0.1
HOWARD CK HD14 |  | NORTH FORK | 1550 | 0.22 | 50.8 | 0 | 0.721 | 0.17 | 0.341 | 3.5851 | 5.1753 | 10.2 | 3.2
HOWARD CK HD14 | C/D | NORTH FORK | 1550 | 0.22 | 50.8 | 0 | 0.721 | 0.17 | 0.341 | 0.095345 | 0.13764 | 0.3 | 0.1
HOWARD CK HD14 | A/D | NORTH FORK | 1550 | 0.22 | 50.8 | 0 | 0.721 | 0.17 | 0.341 | 0.00086535 | 0.0012492 | 0 | 0
HOWARD CK HD14 | C/D | NORTH FORK | 1320 | 0.22 | 50.8 | 0 | 1.395 | 0.339 | 0.393 | 0.034738 | 0.057794 | 0.2 | 0.1
HOWARD CK HD14 | C/D | NORTH FORK | 1400 | 0.22 | 50.8 | 0 | 0.709 | 0.117 | 0.431 | 0.018899 | 0.034483 | 0.1 | 0
HOWARD CK HD14 | A | NORTH FORK | 4200 | 0.22 | 50.8 | 0 | 0.691 | 0.036 | 0.262 | 0.25678 | 0.2848 | 0.5 | 0.1
HOWARD CK HD14 | A | NORTH FORK | 3200 | 0.22 | 50.8 | 0 | 0.691 | 0.036 | 0.262 | 3.0845 | 3.4211 | 6.4 | 1
HOWARD CK HD14 | A | NORTH FORK | 1320 | 0.22 | 50.8 | 0 | 1.395 | 0.339 | 0.393 | 0.055773 | 0.09279 | 0.4 | 0.1
HOWARD CK HD14 | A | NORTH FORK | 8200 | 0.22 | 50.8 | 0 | 0.721 | 0.17 | 0.431 | 0.013851 | 0.025272 | 0 | 0
HOWARD CK HD14 | A | NORTH FORK | 1550 | 0.22 | 50.8 | 0 | 0.721 | 0.17 | 0.341 | 8.552 | 12.3454 | 24.2 | 7.6
HOWARD CK HD14 | A | NORTH FORK | 1550 | 0.22 | 50.8 | 0 | 0.721 | 0.17 | 0.341 | 0.010223 | 0.014758 | 0 | 0
HOWARD CK HD14 | C/D | NORTH FORK | 4200 | 0.22 | 50.8 | 0 | 0.691 | 0.036 | 0.262 | 0.42563 | 0.47209 | 0.9 | 0.1
HOWARD CK HD14 | C/D | NORTH FORK | 4200 | 0.22 | 50.8 | 0 | 0.691 | 0.036 | 0.262 | 0.050496 | 0.056007 | 0.1 | 0
HOWARD CK HD14 | C/D | NORTH FORK | 4110 | 0.22 | 50.8 | 0 | 0.691 | 0.036 | 0.262 | 1.993 | 2.2105 | 4.2 | 0.7
HOWARD CK HD14 | C/D | NORTH FORK | 1320 | 0.22 | 50.8 | 0 | 1.395 | 0.339 | 0.393 | 1.5594 | 2.5944 | 9.8 | 2.7
HOWARD CK HD14 | C/D | NORTH FORK | 1400 | 0.22 | 50.8 | 0 | 0.709 | 0.117 | 0.431 | 0.9644 | 1.7596 | 3.4 | 0.8
JENNINGS RV HD20 | C/D | NORTH FORK | 5300 | 0.22 | 50.8 | 0 | 0.505 | 0.068 | 0.053 | 0.082143 | 0.01843 | 0 | 0
JENNINGS RV HD20 | C/D | NORTH FORK | 1320 | 0.22 | 50.8 | 0 | 1.395 | 0.339 | 0.393 | 0.085947 | 0.14299 | 0.5 | 0.2
JENNINGS RV HD20 | C/D | NORTH FORK | 1550 | 0.22 | 50.8 | 0 | 0.721 | 0.17 | 0.341 | 0.95485 | 1.3784 | 2.7 | 0.8
JENNINGS RV HD20 | C/D | NORTH FORK | 1411 | 0.22 | 50.8 | 0 | 1.443 | 0.225 | 0.431 | 0.3029 | 0.55266 | 2.2 | 0.4
JENNINGS RV HD20 | A | NORTH FORK | 5300 | 0.22 | 50.8 | 0 | 0.505 | 0.068 | 0.053 | 1.7752 | 0.39829 | 0.5 | 0.5
JENNINGS RV HD20 | A | NORTH FORK | 1320 | 0.22 | 50.8 | 0 | 1.395 | 0.339 | 0.393 | 0.0094259 | 0.015682 | 0.1 | 0
JENNINGS RV HD20 | A | NORTH FORK | 1550 | 0.22 | 50.8 | 0 | 0.721 | 0.17 | 0.341 | 3.1296 | 4.5177 | 8.9 | 2.8
JENNINGS RV HD20 | A | NORTH FORK | 1411 | 0.22 | 50.8 | 0 | 1.443 | 0.225 | 0.431 | 0.6879 | 1.2551 | 4.9 | 0.9
LENNARD 1 HD12 SUBBASIN | C/D | NORTH FORK | 4110 | 0.22 | 50.8 | 0 | 0.691 | 0.036 | 0.262 | 0.58262 | 0.6462 | 1.2 | 0.2
LENNARD 1 HD12 SUBBASIN | C/D | NORTH FORK | 1210 | 0.22 | 50.8 | 0 | 1.245 | 0.213 | 0.288 | 0.058904 | 0.071816 | 0.2 | 0.1
LENNARD 1 HD12 SUBBASIN | C/D | NORTH FORK | 1400 | 0.22 | 50.8 | 0 | 0.709 | 0.117 | 0.431 | 7.9113e-06 | 1.4435e-05 | 0 | 0
LENNARD 1 HD12 SUBBASIN | C/D | NORTH FORK | 4200 | 0.22 | 50.8 | 0 | 0.691 | 0.036 | 0.262 | 0.93754 | 1.0399 | 2 | 0.3
LENNARD 1 HD12 SUBBASIN | C/D | NORTH FORK | 1210 | 0.22 | 50.8 | 0 | 1.245 | 0.213 | 0.288 | 0.79661 | 0.97122 | 3.3 | 0.7
LENNARD 1 HD12 SUBBASIN | C/D | NORTH FORK | 1550 | 0.22 | 50.8 | 0 | 0.721 | 0.17 | 0.341 | 0.15558 | 0.22459 | 0.4 | 0.1
LENNARD 1 HD12 SUBBASIN | C/D | NORTH FORK | 1400 | 0.22 | 50.8 | 0 | 0.709 | 0.117 | 0.431 | 0.051247 | 0.093503 | 0.2 | 0
LENNARD 1 HD12 SUBBASIN | C/D | NORTH FORK | 4110 | 0.22 | 50.8 | 0 | 0.691 | 0.036 | 0.262 | 0.25529 | 0.28315 | 0.5 | 0.1
LENNARD 1 HD12 SUBBASIN | C/D | NORTH FORK | 1210 | 0.22 | 50.8 | 0 | 1.245 | 0.213 | 0.288 | 0.068312 | 0.083285 | 0.3 | 0.1
LENNARD 1 HD12 SUBBASIN | C/D | NORTH FORK | 1400 | 0.22 | 50.8 | 0 | 0.709 | 0.117 | 0.431 | 0.14516 | 0.26486 | 0.5 | 0.1
LENNARD 1 HD12 SUBBASIN |  | NORTH FORK | 1550 | 0.22 | 50.8 | 0 | 0.721 | 0.17 | 0.341 | 0.17099 | 0.24683 | 0.5 | 0.2
LENNARD 1 HD12 SUBBASIN | C/D | NORTH FORK | 1330 | 0.22 | 50.8 | 0 | 1.395 | 0.339 | 0.393 | 0.0091423 | 0.01521 | 0.1 | 0
LENNARD 1 HD12 SUBBASIN | C/D | NORTH FORK | 2210 | 0.22 | 50.8 | 0 | 1.347 | 0.274 | 0.315 | 0.015449 | 0.020602 | 0.1 | 0
LENNARD 1 HD12 SUBBASIN | C/D | NORTH FORK | 1550 | 0.22 | 50.8 | 0 | 0.721 | 0.17 | 0.341 | 0.54086 | 0.78077 | 1.5 | 0.5
LENNARD 1 HD12 SUBBASIN | A/D | NORTH FORK | 1550 | 0.22 | 50.8 | 0 | 0.721 | 0.17 | 0.341 | 0.45791 | 0.66102 | 1.3 | 0.4
LENNARD 1 HD12 SUBBASIN | A | NORTH FORK | 1210 | 0.22 | 50.8 | 0 | 1.245 | 0.213 | 0.288 | 0.24371 | 0.29714 | 1 | 0.2
LENNARD 1 HD12 SUBBASIN | A | NORTH FORK | 1550 | 0.22 | 50.8 | 0 | 0.721 | 0.17 | 0.341 | 2.1713 | 3.1344 | 6.1 | 1.9
LENNARD 1 HD12 SUBBASIN | C/D | NORTH FORK | 1210 | 0.22 | 50.8 | 0 | 1.245 | 0.213 | 0.288 | 0.085655 | 0.10443 | 0.4 | 0.1
LENNARD 1 HD12 SUBBASIN | C/D | NORTH FORK | 1400 | 0.22 | 50.8 | 0 | 0.709 | 0.117 | 0.431 | 0.39044 | 0.71239 | 1.4 | 0.3
LENNARD 2 HD13 | C/D | NORTH FORK | 1320 | 0.22 | 50.8 | 0 | 1.395 | 0.339 | 0.393 | 0.11599 | 0.19297 | 0.7 | 0.2
LENNARD 2 HD13 | C/D | NORTH FORK | 1400 | 0.22 | 50.8 | 0 | 0.709 | 0.117 | 0.431 | 0.065984 | 0.12039 | 0.2 | 0.1
LENNARD 2 HD13 | C/D | NORTH FORK | 8140 | 0.22 | 50.8 | 0 | 0.986 | 0.143 | 0.446 | 0.053759 | 0.1015 | 0.3 | 0.1
LENNARD 2 HD13 | C/D | NORTH FORK | 1411 | 0.22 | 50.8 | 0 | 1.443 | 0.225 | 0.431 | 0.47504 | 0.86673 | 3.4 | 0.6
LENNARD 2 HD13 | C/D | NORTH FORK | 2210 | 0.22 | 50.8 | 0 | 1.347 | 0.274 | 0.315 | 0.40085 | 0.53453 | 2 | 0.5
LENNARD 2 HD13 | A | NORTH FORK | 2210 | 0.22 | 50.8 | 0 | 1.347 | 0.274 | 0.315 | 0.1851 | 0.24683 | 0.9 | 0.2
LENNARD 2 HD13 | C/D | NORTH FORK | 4110 | 0.22 | 50.8 | 0 | 0.691 | 0.036 | 0.262 | 1.4807 | 1.6423 | 3.1 | 0.5
LENNARD 2 HD13 | C/D | NORTH FORK | 1400 | 0.22 | 50.8 | 0 | 0.709 | 0.117 | 0.431 | 0.26161 | 0.47732 | 0.9 | 0.2
LENNARD 2 HD13 | C/D | NORTH FORK | 4110 | 0.22 | 50.8 | 0 | 0.691 | 0.036 | 0.262 | 0.32537 | 0.36088 | 0.7 | 0.1
LENNARD 2 HD13 | C/D | NORTH FORK | 4110 | 0.22 | 50.8 | 0 | 0.691 | 0.036 | 0.262 | 5.5984 | 6.2094 | 11.7 | 1.8
LENNARD 2 HD13 | C/D | NORTH FORK | 1320 | 0.22 | 50.8 | 0 | 1.395 | 0.339 | 0.393 | 0.14881 | 0.24757 | 0.9 | 0.3
LENNARD 2 HD13 | C/D | NORTH FORK | 1400 | 0.22 | 50.8 | 0 | 0.709 | 0.117 | 0.431 | 0.71143 | 1.2981 | 2.5 | 0.6
LENNARD 2 HD13 | C/D | NORTH FORK | 6170 | 0.22 | 50.8 | 0 | 0.607 | 0.033 | 0.026 | 0.004498 | 0.00049508 | 0 | 0
LENNARD 2 HD13 | C/D | NORTH FORK | 8140 | 0.22 | 50.8 | 0 | 0.986 | 0.143 | 0.446 | 0.0044428 | 0.0083884 | 0 | 0
LENNARD 2 HD13 | C/D | NORTH FORK | 1320 | 0.22 | 50.8 | 0 | 1.395 | 0.339 | 0.393 | 0.066651 | 0.11089 | 0.4 | 0.1
LENNARD 2 HD13 | C/D | NORTH FORK | 1400 | 0.22 | 50.8 | 0 | 0.709 | 0.117 | 0.431 | 0.14941 | 0.2726 | 0.5 | 0.1
LENNARD 2 HD13 | A/D | NORTH FORK | 4110 | 0.22 | 50.8 | 0 | 0.691 | 0.036 | 0.262 | 0.34858 | 0.38662 | 0.7 | 0.1
LENNARD 2 HD13 | A/D | NORTH FORK | 4110 | 0.22 | 50.8 | 0 | 0.691 | 0.036 | 0.262 | 0.58466 | 0.64847 | 1.2 | 0.2
LENNARD 2 HD13 | A/D | NORTH FORK | 1411 | 0.22 | 50.8 | 0 | 1.443 | 0.225 | 0.431 | 0.19352 | 0.3531 | 1.4 | 0.3
LENNARD 2 HD13 | A/D | NORTH FORK | 2210 | 0.22 | 50.8 | 0 | 1.347 | 0.274 | 0.315 | 0.096203 | 0.12829 | 0.5 | 0.1
LENNARD 2 HD13 | A/D | NORTH FORK | 6170 | 0.22 | 50.8 | 0 | 0.607 | 0.033 | 0.026 | 0.10382 | 0.011427 | 0 | 0
LENNARD 2 HD13 | C/D | NORTH FORK | 4110 | 0.22 | 50.8 | 0 | 0.691 | 0.036 | 0.262 | 0.041593 | 0.046132 | 0.1 | 0
MARKETPLACE HD17 | A/D | NORTH FORK | 5300 | 0.22 | 50.8 | 0 | 0.505 | 0.068 | 0.053 | 0.55464 | 0.12444 | 0.2 | 0.1
MARKETPLACE HD17 | A/D | NORTH FORK | 1400 | 0.22 | 50.8 | 0 | 0.709 | 0.117 | 0.431 | 0.44541 | 0.81267 | 1.6 | 0.4
MARKETPLACE HD17 | A/D | NORTH FORK | 1390 | 0.22 | 50.8 | 0 | 1.395 | 0.339 | 0.393 | 0.76628 | 1.2749 | 4.8 | 1.3
MARKETPLACE HD17 | A/D | NORTH FORK | 4220 | 0.22 | 50.8 | 0 | 0.691 | 0.036 | 0.262 | 0.30606 | 0.33946 | 0.6 | 0.1
MARKETPLACE HD17 | A/D | NORTH FORK | 1411 | 0.22 | 50.8 | 0 | 1.443 | 0.225 | 0.431 | 7.5437 | 13.7639 | 54 | 10.1
MARKETPLACE HD17 | C/D | NORTH FORK | 1411 | 0.22 | 50.8 | 0 | 1.443 | 0.225 | 0.431 | 0.004437 | 0.0080956 | 0 | 0
MARKETPLACE HD17 | C/D | NORTH FORK | 4220 | 0.22 | 50.8 | 0 | 0.691 | 0.036 | 0.262 | 0.0080474 | 0.0089256 | 0 | 0
MARKETPLACE HD17 | C/D | NORTH FORK | 5300 | 0.22 | 50.8 | 0 | 0.505 | 0.068 | 0.053 | 0.37468 | 0.084065 | 0.1 | 0.1
MARKETPLACE HD17 | C/D | NORTH FORK | 1411 | 0.22 | 50.8 | 0 | 1.443 | 0.225 | 0.431 | 2.311 | 4.2166 | 16.6 | 3.1
MARKETPLACE HD17 | C/D | NORTH FORK | 1400 | 0.22 | 50.8 | 0 | 0.709 | 0.117 | 0.431 | 4.7829 | 8.7267 | 16.8 | 3.8
MARKETPLACE HD17 | C/D | NORTH FORK | 8140 | 0.22 | 50.8 | 0 | 0.986 | 0.143 | 0.446 | 0.15652 | 0.29552 | 0.8 | 0.1
MARKETPLACE HD17 | C/D | NORTH FORK | 1411 | 0.22 | 50.8 | 0 | 1.443 | 0.225 | 0.431 | 3.3333 | 6.0819 | 23.9 | 4.5
MARKETPLACE HD17 | A | NORTH FORK | 5300 | 0.22 | 50.8 | 0 | 0.505 | 0.068 | 0.053 | 0.69853 | 0.15673 | 0.2 | 0.2
MARKETPLACE HD17 | A | NORTH FORK | 4220 | 0.22 | 50.8 | 0 | 0.691 | 0.036 | 0.262 | 0.093028 | 0.10318 | 0.2 | 0
MARKETPLACE HD17 | A | NORTH FORK | 1411 | 0.22 | 50.8 | 0 | 1.443 | 0.225 | 0.431 | 0.56272 | 1.0267 | 4 | 0.8
OLD WALMART | A/D | NORTH FORK | 1411 | 0.22 | 50.8 | 0 | 1.443 | 0.225 | 0.431 | 0.18211 | 0.33227 | 1.3 | 0.2
OLD WALMART | C/D | NORTH FORK | 8140 | 0.22 | 50.8 | 0 | 0.986 | 0.143 | 0.446 | 0.11245 | 0.21231 | 0.6 | 0.1
OLD WALMART | C/D | NORTH FORK | 1400 | 0.22 | 50.8 | 0 | 0.709 | 0.117 | 0.431 | 0.062535 | 0.1141 | 0.2 | 0.1
OLD WALMART | C/D | NORTH FORK | 1411 | 0.22 | 50.8 | 0 | 1.443 | 0.225 | 0.431 | 8.2257 | 15.0084 | 58.9 | 11
OLD WALMART | C/D | NORTH FORK | 1400 | 0.22 | 50.8 | 0 | 0.709 | 0.117 | 0.431 | 0.16541 | 0.3018 | 0.6 | 0.1
OLD WALMART | C/D | NORTH FORK | 1411 | 0.22 | 50.8 | 0 | 1.443 | 0.225 | 0.431 | 5.998 | 10.9438 | 43 | 8
OLD WALMART | C/D | NORTH FORK | 1411 | 0.22 | 50.8 | 0 | 1.443 | 0.225 | 0.431 | 0.41968 | 0.76573 | 3 | 0.6
OLD WALMART | A | NORTH FORK | 1411 | 0.22 | 50.8 | 0 | 1.443 | 0.225 | 0.431 | 0.15259 | 0.2784 | 1.1 | 0.2
SAMS CLUB HD24 | C/D | NORTH FORK | 8140 | 0.22 | 50.8 | 0 | 0.986 | 0.143 | 0.446 | 0.027777 | 0.052445 | 0.1 | 0
SAMS CLUB HD24 | C/D | NORTH FORK | 2210 | 0.22 | 50.8 | 0 | 1.347 | 0.274 | 0.315 | 0.37544 | 0.50066 | 1.8 | 0.5
SAMS CLUB HD24 | A | NORTH FORK | 6172 | 0.22 | 50.8 | 0 | 0.607 | 0.033 | 0.026 | 0.38515 | 0.042392 | 0.1 | 0.1
SAMS CLUB HD24 | A | NORTH FORK | 2210 | 0.22 | 50.8 | 0 | 1.347 | 0.274 | 0.315 | 3.0245 | 4.0332 | 14.8 | 3.7
SAMS CLUB HD24 | A | NORTH FORK | 6170 | 0.22 | 50.8 | 0 | 0.607 | 0.033 | 0.026 | 0.21054 | 0.023174 | 0 | 0
SAMS CLUB HD24 | C/D | NORTH FORK | 4110 | 0.22 | 50.8 | 0 | 0.691 | 0.036 | 0.262 | 1.5439e-05 | 1.7124e-05 | 0 | 0
SAMS CLUB HD24 | A/D | NORTH FORK | 6172 | 0.22 | 50.8 | 0 | 0.607 | 0.033 | 0.026 | 0.6512 | 0.071675 | 0.1 | 0.1
SAMS CLUB HD24 | A/D | NORTH FORK | 1210 | 0.22 | 50.8 | 0 | 1.245 | 0.213 | 0.288 | 0.099632 | 0.12147 | 0.4 | 0.1
SAMS CLUB HD24 | A/D | NORTH FORK | 8140 | 0.22 | 50.8 | 0 | 0.986 | 0.143 | 0.446 | 0.093109 | 0.1758 | 0.5 | 0.1
SAMS CLUB HD24 | A/D | NORTH FORK | 2210 | 0.22 | 50.8 | 0 | 1.347 | 0.274 | 0.315 | 9.6549 | 12.8748 | 47.2 | 11.7
SAMS CLUB HD24 | C/D | NORTH FORK | 8140 | 0.22 | 50.8 | 0 | 0.986 | 0.143 | 0.446 | 0.079261 | 0.14965 | 0.4 | 0.1
SAMS CLUB HD24 | C/D | NORTH FORK | 2210 | 0.22 | 50.8 | 0 | 1.347 | 0.274 | 0.315 | 0.0055834 | 0.0074455 | 0 | 0
SAMS CLUB HD24 | A/D | NORTH FORK | 4110 | 0.22 | 50.8 | 0 | 0.691 | 0.036 | 0.262 | 1.1005 | 1.2206 | 2.3 | 0.4
SAMS CLUB HD24 | A/D | NORTH FORK | 2210 | 0.22 | 50.8 | 0 | 1.347 | 0.274 | 0.315 | 0.53494 | 0.71334 | 2.6 | 0.6
SAMS CLUB HD24 | A/D | NORTH FORK | 6170 | 0.22 | 50.8 | 0 | 0.607 | 0.033 | 0.026 | 1.3135 | 0.14458 | 0.2 | 0.3
SAMS CLUB HD24 | C/D | NORTH FORK | 6172 | 0.22 | 50.8 | 0 | 0.607 | 0.033 | 0.026 | 0.96759 | 0.1065 | 0.2 | 0.2
SAMS CLUB HD24 | C/D | NORTH FORK | 6170 | 0.22 | 50.8 | 0 | 0.607 | 0.033 | 0.026 | 0.30523 | 0.033596 | 0.1 | 0.1
SAMS CLUB HD24 | C/D | NORTH FORK | 8140 | 0.22 | 50.8 | 0 | 0.986 | 0.143 | 0.446 | 0.1148 | 0.21676 | 0.6 | 0.1
SAMS CLUB HD24 | C/D | NORTH FORK | 2210 | 0.22 | 50.8 | 0 | 1.347 | 0.274 | 0.315 | 1.4454 | 1.9275 | 7.1 | 1.8
SAMS WETLAND HD23 SUBBASIN | C/D | NORTH FORK | 4110 | 0.22 | 50.8 | 0 | 0.691 | 0.036 | 0.262 | 1.2098 | 1.3418 | 2.5 | 0.4
SAMS WETLAND HD23 SUBBASIN | C/D | NORTH FORK | 6170 | 0.22 | 50.8 | 0 | 0.607 | 0.033 | 0.026 | 0.0031586 | 0.00034766 | 0 | 0
SAMS WETLAND HD23 SUBBASIN | A/D | NORTH FORK | 6172 | 0.22 | 50.8 | 0 | 0.607 | 0.033 | 0.026 | 1.5972 | 0.1758 | 0.3 | 0.4
SAMS WETLAND HD23 SUBBASIN | A/D | NORTH FORK | 6170 | 0.22 | 50.8 | 0 | 0.607 | 0.033 | 0.026 | 0.02207 | 0.0024292 | 0 | 0
SAMS WETLAND HD23 SUBBASIN | A/D | NORTH FORK | 6170 | 0.22 | 50.8 | 0 | 0.607 | 0.033 | 0.026 | 0.076838 | 0.0084573 | 0 | 0
SAMS WETLAND HD23 SUBBASIN | A/D | NORTH FORK | 4110 | 0.22 | 50.8 | 0 | 0.691 | 0.036 | 0.262 | 5.5967 | 6.2075 | 11.7 | 1.8
SAMS WETLAND HD23 SUBBASIN | A/D | NORTH FORK | 4110 | 0.22 | 50.8 | 0 | 0.691 | 0.036 | 0.262 | 0.63305 | 0.70214 | 1.3 | 0.2
SAMS WETLAND HD23 SUBBASIN | A/D | NORTH FORK | 4110 | 0.22 | 50.8 | 0 | 0.691 | 0.036 | 0.262 | 0.54247 | 0.60167 | 1.1 | 0.2
SAMS WETLAND HD23 SUBBASIN | A/D | NORTH FORK | 6170 | 0.22 | 50.8 | 0 | 0.607 | 0.033 | 0.026 | 2.4509 | 0.26976 | 0.4 | 0.6
SAMS WETLAND HD23 SUBBASIN | C/D | NORTH FORK | 6172 | 0.22 | 50.8 | 0 | 0.607 | 0.033 | 0.026 | 3.2951 | 0.36268 | 0.6 | 0.8
SAMS WETLAND HD23 SUBBASIN | C/D | NORTH FORK | 6170 | 0.22 | 50.8 | 0 | 0.607 | 0.033 | 0.026 | 3.4717 | 0.38212 | 0.6 | 0.8
SAMS WETLAND HD23 SUBBASIN | C/D | NORTH FORK | 4110 | 0.22 | 50.8 | 0 | 0.691 | 0.036 | 0.262 | 0.0029524 | 0.0032746 | 0 | 0
SAMS WETLAND HD23 SUBBASIN | C/D | NORTH FORK | 6172 | 0.22 | 50.8 | 0 | 0.607 | 0.033 | 0.026 | 0.053868 | 0.0059291 | 0 | 0
SAMS WETLAND HD23 SUBBASIN | C/D | NORTH FORK | 6170 | 0.22 | 50.8 | 0 | 0.607 | 0.033 | 0.026 | 2.4791 | 0.27287 | 0.5 | 0.6
SAMS WETLAND HD23 SUBBASIN | C/D | NORTH FORK | 4110 | 0.22 | 50.8 | 0 | 0.691 | 0.036 | 0.262 | 0.81095 | 0.89945 | 1.7 | 0.3
SAMS WETLAND HD23 SUBBASIN | C/D | NORTH FORK | 4110 | 0.22 | 50.8 | 0 | 0.691 | 0.036 | 0.262 | 0.048551 | 0.05385 | 0.1 | 0
SAMS WETLAND HD23 SUBBASIN | C/D | NORTH FORK | 4110 | 0.22 | 50.8 | 0 | 0.691 | 0.036 | 0.262 | 0.22341 | 0.24779 | 0.5 | 0.1
SAMS WETLAND HD23 SUBBASIN | C/D | NORTH FORK | 6170 | 0.22 | 50.8 | 0 | 0.607 | 0.033 | 0.026 | 0.39188 | 0.043133 | 0.1 | 0.1
SAMS WETLAND HD23 SUBBASIN | C/D | NORTH FORK | 4110 | 0.22 | 50.8 | 0 | 0.691 | 0.036 | 0.262 | 0.73846 | 0.81905 | 1.5 | 0.2
SAMS WETLAND HD23 SUBBASIN | C/D | NORTH FORK | 4110 | 0.22 | 50.8 | 0 | 0.691 | 0.036 | 0.262 | 0.29124 | 0.32303 | 0.6 | 0.1
SAMS WETLAND HD23 SUBBASIN | C/D | NORTH FORK | 6170 | 0.22 | 50.8 | 0 | 0.607 | 0.033 | 0.026 | 0.31815 | 0.035017 | 0.1 | 0.1
SAMS WETLAND HD23 SUBBASIN | A/D | NORTH FORK | 4110 | 0.22 | 50.8 | 0 | 0.691 | 0.036 | 0.262 | 2.3705 | 2.6292 | 4.9 | 0.8
[10 empty] | 849.4981 | 1042.7899 | 3312.1 | 752

## B1, B2 WCS
Name | HYDGRP | SLRWPP_wsh | LCCODE | TP_Add | Rain_in | Baseflw_ft | TN_EMC | TP_EMC | ROC | Acres | Runoff Ac-ft | TN lbs/yr | TP lbs/yr
Watershed 'B' Basin | C/D | NORTH FORK | 1110 | 0.22 | 50.8 | 0 | 0.968 | 0.125 | 0.288 | 4.7735 | 5.8199 | 15.3 | 3
Watershed 'B' Basin | A | NORTH FORK | 1210 | 0.22 | 50.8 | 0 | 1.245 | 0.213 | 0.288 | 4.6788 | 5.7044 | 19.3 | 4.3
Watershed 'B' Basin | C/D | NORTH FORK | 4110 | 0.22 | 50.8 | 0 | 0.691 | 0.036 | 0.262 | 0.036335 | 0.0403 | 0.1 | 0
Watershed 'B' Basin | C/D | NORTH FORK | 1400 | 0.22 | 50.8 | 0 | 0.709 | 0.117 | 0.431 | 1.1464 | 2.0917 | 4 | 0.9
Watershed 'B' Basin | C/D | NORTH FORK | 1210 | 0.22 | 50.8 | 0 | 1.245 | 0.213 | 0.288 | 10.5798 | 12.8989 | 43.7 | 9.8
Watershed 'B' Basin | C/D | NORTH FORK | 1210 | 0.22 | 50.8 | 0 | 1.245 | 0.213 | 0.288 | 38.2562 | 46.6419 | 158 | 35.4
Watershed 'B' Basin | A/D | NORTH FORK | 5300 | 0.22 | 50.8 | 0 | 0.505 | 0.068 | 0.053 | 0.57508 | 0.12903 | 0.2 | 0.2
Watershed 'B' Basin | A/D | NORTH FORK | 5300 | 0.22 | 50.8 | 0 | 0.505 | 0.068 | 0.053 | 0.064762 | 0.01453 | 0 | 0
Watershed 'B' Basin | A/D | NORTH FORK | 1210 | 0.22 | 50.8 | 0 | 1.245 | 0.213 | 0.288 | 9.4482 | 11.5193 | 39 | 8.8
Watershed 'B' Basin | A/D | NORTH FORK | 1210 | 0.22 | 50.8 | 0 | 1.245 | 0.213 | 0.288 | 0.095187 | 0.11605 | 0.4 | 0.1
Watershed 'B' Basin | A/D | NORTH FORK | 7430 | 0.22 | 50.8 | 0 | 0.709 | 0.098 | 0.262 | 4.3419 | 4.8157 | 9.3 | 2.2
Watershed 'B' Basin | A/D | NORTH FORK | 5300 | 0.22 | 50.8 | 0 | 0.505 | 0.068 | 0.053 | 1.1339 | 0.25442 | 0.3 | 0.3
Watershed 'B' Basin | C/D | NORTH FORK | 1210 | 0.22 | 50.8 | 0 | 1.245 | 0.213 | 0.288 | 16.7109 | 20.3739 | 69 | 15.5
Watershed 'B' Basin | A/D | NORTH FORK | 1210 | 0.22 | 50.8 | 0 | 1.245 | 0.213 | 0.288 | 0.031861 | 0.038845 | 0.1 | 0
Watershed 'B' Basin | A | NORTH FORK | 4220 | 0.22 | 50.8 | 0 | 0.691 | 0.036 | 0.262 | 5.1172 | 5.6757 | 10.7 | 1.7
Watershed 'B' Basin | A | NORTH FORK | 1210 | 0.22 | 50.8 | 0 | 1.245 | 0.213 | 0.288 | 28.728 | 35.0251 | 118.7 | 26.6
Watershed 'B' Basin | C/D | NORTH FORK | 1110 | 0.22 | 50.8 | 0 | 0.968 | 0.125 | 0.288 | 9.0023 | 10.9756 | 28.9 | 5.7
Watershed 'B' Basin | C/D | C-24 | 5120 | 0.63 | 53.6 | 0.66 | 0.505 | 0.068 | 0.053 | 0.010311 | 0.0092466 | 0 | 0
Watershed 'B' Basin | C/D | C-24 | 1110 | 0.63 | 53.6 | 0.66 | 0.968 | 0.125 | 0.288 | 0.18189 | 0.35402 | 0.9 | 0.2
Watershed 'B' Basin | C/D | NORTH FORK | 1110 | 0.22 | 50.8 | 0 | 0.968 | 0.125 | 0.288 | 6.7121 | 8.1834 | 21.6 | 4.3
Watershed 'B' Basin | C/D | NORTH FORK | 6410 | 0.22 | 50.8 | 0 | 0.607 | 0.033 | 0.026 | 2.893 | 0.31842 | 0.5 | 0.7
Watershed 'B' Basin | C/D | NORTH FORK | 1110 | 0.22 | 50.8 | 0 | 0.968 | 0.125 | 0.288 | 5.0071 | 6.1046 | 16.1 | 3.2
Watershed 'B' Basin | C/D | NORTH FORK | 8320 | 0.22 | 50.8 | 0 | 0.709 | 0.117 | 0.262 | 0.037733 | 0.041851 | 0.1 | 0
Watershed 'B' Basin | C/D | NORTH FORK | 1210 | 0.22 | 50.8 | 0 | 1.245 | 0.213 | 0.288 | 4.2044 | 5.126 | 17.4 | 3.9
Watershed 'B' Basin | C/D | NORTH FORK | 3100 | 0.22 | 50.8 | 0 | 0.691 | 0.036 | 0.262 | 0.049461 | 0.054859 | 0.1 | 0
Watershed 'B' Basin | A/D | NORTH FORK | 1210 | 0.22 | 50.8 | 0 | 1.245 | 0.213 | 0.288 | 25.7183 | 31.3558 | 106.2 | 23.8
Watershed 'B' Basin | A | NORTH FORK | 1210 | 0.22 | 50.8 | 0 | 1.245 | 0.213 | 0.288 | 9.0486 | 11.032 | 37.4 | 8.4
Watershed 'B' Basin | C/D | NORTH FORK | 1210 | 0.22 | 50.8 | 0 | 1.245 | 0.213 | 0.288 | 12.5054 | 15.2465 | 51.6 | 11.6
Watershed 'B' Basin | C/D | NORTH FORK | 1210 | 0.22 | 50.8 | 0 | 1.245 | 0.213 | 0.288 | 57.3658 | 69.9404 | 236.9 | 53.2
Watershed 'B' Basin | A | C-23 | 6172 | 0.8 | 49.9 | 0 | 0.607 | 0.033 | 0.026 | 0.058383 | 0.0063121 | 0 | 0
Watershed 'B' Basin | A | C-23 | 4110 | 0.8 | 49.9 | 0 | 0.691 | 0.036 | 0.262 | 0.0061972 | 0.0067517 | 0 | 0
Watershed 'B' Basin | A | C-23 | 4110 | 0.8 | 49.9 | 0 | 0.691 | 0.036 | 0.262 | 0.081068 | 0.088322 | 0.2 | 0.1
Watershed 'B' Basin | A | C-23 | 1400 | 0.8 | 49.9 | 0 | 0.709 | 0.117 | 0.431 | 0.0065781 | 0.01179 | 0 | 0
Watershed 'B' Basin | A | NORTH FORK | 6172 | 0.22 | 50.8 | 0 | 0.607 | 0.033 | 0.026 | 0.0071833 | 0.00079064 | 0 | 0
Watershed 'B' Basin | A | NORTH FORK | 5300 | 0.22 | 50.8 | 0 | 0.505 | 0.068 | 0.053 | 0.30994 | 0.069541 | 0.1 | 0.1
Watershed 'B' Basin | A | NORTH FORK | 5120 | 0.22 | 50.8 | 0 | 0.505 | 0.068 | 0.053 | 4.1965 | 0.94156 | 1.3 | 1.1
Watershed 'B' Basin | A | NORTH FORK | 5300 | 0.22 | 50.8 | 0 | 0.505 | 0.068 | 0.053 | 0.19355 | 0.043427 | 0.1 | 0.1
Watershed 'B' Basin | A | NORTH FORK | 1110 | 0.22 | 50.8 | 0 | 0.968 | 0.125 | 0.288 | 3.715 | 4.5294 | 11.9 | 2.4
Watershed 'B' Basin | A | NORTH FORK | 4110 | 0.22 | 50.8 | 0 | 0.691 | 0.036 | 0.262 | 19.0069 | 21.0812 | 39.6 | 6.2
Watershed 'B' Basin | A | NORTH FORK | 1210 | 0.22 | 50.8 | 0 | 1.245 | 0.213 | 0.288 | 176.0439 | 214.6327 | 727.1 | 163.1
Watershed 'B' Basin | A | NORTH FORK | 1210 | 0.22 | 50.8 | 0 | 1.245 | 0.213 | 0.288 | 3.0205 | 3.6826 | 12.5 | 2.8
Watershed 'B' Basin | A | NORTH FORK | 7430 | 0.22 | 50.8 | 0 | 0.709 | 0.098 | 0.262 | 2.205 | 2.4456 | 4.7 | 1.1
Watershed 'B' Basin | A | NORTH FORK | 7430 | 0.22 | 50.8 | 0 | 0.709 | 0.098 | 0.262 | 1.2763 | 1.4156 | 2.7 | 0.7
Watershed 'B' Basin | A | NORTH FORK | 7430 | 0.22 | 50.8 | 0 | 0.709 | 0.098 | 0.262 | 0.80383 | 0.89156 | 1.7 | 0.4
Watershed 'B' Basin | A | NORTH FORK | 1400 | 0.22 | 50.8 | 0 | 0.709 | 0.117 | 0.431 | 0.68599 | 1.2516 | 2.4 | 0.5
Watershed 'B' Basin | A | NORTH FORK | 1400 | 0.22 | 50.8 | 0 | 0.709 | 0.117 | 0.431 | 0.057336 | 0.10461 | 0.2 | 0
Watershed 'B' Basin | A | NORTH FORK | 5300 | 0.22 | 50.8 | 0 | 0.505 | 0.068 | 0.053 | 0.19848 | 0.044531 | 0.1 | 0.1
Watershed 'B' Basin | A | NORTH FORK | 3100 | 0.22 | 50.8 | 0 | 0.691 | 0.036 | 0.262 | 2.3526 | 2.6094 | 4.9 | 0.8
Watershed 'B' Basin | A/D | NORTH FORK | 5120 | 0.22 | 50.8 | 0 | 0.505 | 0.068 | 0.053 | 0.02423 | 0.0054364 | 0 | 0
Watershed 'B' Basin | A/D | NORTH FORK | 1210 | 0.22 | 50.8 | 0 | 1.245 | 0.213 | 0.288 | 7.7846 | 9.4909 | 32.2 | 7.2
Watershed 'B' Basin | C/D | NORTH FORK | 1210 | 0.22 | 50.8 | 0 | 1.245 | 0.213 | 0.288 | 50.9923 | 62.1698 | 210.6 | 47.3
Watershed 'B' Basin | C/D | NORTH FORK | 1411 | 0.22 | 50.8 | 0 | 1.443 | 0.225 | 0.431 | 0.62936 | 1.1483 | 4.5 | 0.8
Watershed 'B' Basin | C/D | NORTH FORK | 6410 | 0.22 | 50.8 | 0 | 0.607 | 0.033 | 0.026 | 0.00028249 | 3.1093e-05 | 0 | 0
Watershed 'B' Basin | C/D | NORTH FORK | 6410 | 0.22 | 50.8 | 0 | 0.607 | 0.033 | 0.026 | 0.00045151 | 4.9696e-05 | 0 | 0
Watershed 'B' Basin | C/D | NORTH FORK | 6410 | 0.22 | 50.8 | 0 | 0.607 | 0.033 | 0.026 | 6.2777e-05 | 6.9097e-06 | 0 | 0
Watershed 'B' Basin | C/D | NORTH FORK | 6410 | 0.22 | 50.8 | 0 | 0.607 | 0.033 | 0.026 | 0.01053 | 0.001159 | 0 | 0
Watershed 'B' Basin | C/D | NORTH FORK | 1400 | 0.22 | 50.8 | 0 | 0.709 | 0.117 | 0.431 | 0.68874 | 1.2567 | 2.4 | 0.6
Watershed 'B' Basin | A/D | NORTH FORK | 1210 | 0.22 | 50.8 | 0 | 1.245 | 0.213 | 0.288 | 2.1069 | 2.5688 | 8.7 | 2
Watershed 'B' Basin | A/D | NORTH FORK | 6410 | 0.22 | 50.8 | 0 | 0.607 | 0.033 | 0.026 | 0.10327 | 0.011366 | 0 | 0
Watershed 'B' Basin | C/D | NORTH FORK | 1110 | 0.22 | 50.8 | 0 | 0.968 | 0.125 | 0.288 | 23.7033 | 28.8991 | 76.1 | 15
Watershed 'B' Basin | C/D | NORTH FORK | 6410 | 0.22 | 50.8 | 0 | 0.607 | 0.033 | 0.026 | 0.061585 | 0.0067784 | 0 | 0
Watershed 'B' Basin | C/D | C-23 | 8140 | 0.8 | 49.9 | 0 | 0.986 | 0.143 | 0.446 | 7.4025e-05 | 0.00013729 | 0 | 0
Watershed 'B' Basin | C/D | NORTH FORK | 8140 | 0.22 | 50.8 | 0 | 0.986 | 0.143 | 0.446 | 1.7371 | 3.2799 | 8.8 | 1.7
Watershed 'B' Basin | C/D | NORTH FORK | 6410 | 0.22 | 50.8 | 0 | 0.607 | 0.033 | 0.026 | 0.16492 | 0.018152 | 0 | 0
Watershed 'B' Basin | C/D | NORTH FORK | 1110 | 0.22 | 50.8 | 0 | 0.968 | 0.125 | 0.288 | 0.11299 | 0.13776 | 0.4 | 0.1
Watershed 'B' Basin | C/D | NORTH FORK | 6410 | 0.22 | 50.8 | 0 | 0.607 | 0.033 | 0.026 | 0.0070528 | 0.00077628 | 0 | 0
Watershed 'B' Basin | C/D | NORTH FORK | 1110 | 0.22 | 50.8 | 0 | 0.968 | 0.125 | 0.288 | 14.3696 | 17.5195 | 46.1 | 9.1
Watershed 'B' Basin | C/D | NORTH FORK | 1210 | 0.22 | 50.8 | 0 | 1.245 | 0.213 | 0.288 | 24.0867 | 29.3665 | 99.5 | 22.3
Watershed 'B' Basin | C/D | NORTH FORK | 3100 | 0.22 | 50.8 | 0 | 0.691 | 0.036 | 0.262 | 3.295 | 3.6546 | 6.9 | 1.1
Watershed 'B' Basin | C/D | NORTH FORK | 1110 | 0.22 | 50.8 | 0 | 0.968 | 0.125 | 0.288 | 56.3552 | 68.7083 | 181 | 35.8
Watershed 'B' Basin | C/D | NORTH FORK | 1210 | 0.22 | 50.8 | 0 | 1.245 | 0.213 | 0.288 | 4.3243 | 5.2722 | 17.9 | 4
Watershed 'B' Basin | C/D | NORTH FORK | 1210 | 0.22 | 50.8 | 0 | 1.245 | 0.213 | 0.288 | 14.4503 | 17.6178 | 59.7 | 13.4
Watershed 'B' Basin | C/D | NORTH FORK | 3100 | 0.22 | 50.8 | 0 | 0.691 | 0.036 | 0.262 | 1.0804 | 1.1983 | 2.3 | 0.4
Watershed 'B' Basin | C/D | NORTH FORK | 3100 | 0.22 | 50.8 | 0 | 0.691 | 0.036 | 0.262 | 1.7299 | 1.9187 | 3.6 | 0.6
Watershed 'B' Basin | C/D | C-23 | 4110 | 0.8 | 49.9 | 0 | 0.691 | 0.036 | 0.262 | 0.0017683 | 0.0019265 | 0 | 0
Watershed 'B' Basin | C/D | C-23 | 1400 | 0.8 | 49.9 | 0 | 0.709 | 0.117 | 0.431 | 0.36087 | 0.64677 | 1.2 | 0.5
Watershed 'B' Basin | C/D | NORTH FORK | 4110 | 0.22 | 50.8 | 0 | 0.691 | 0.036 | 0.262 | 0.012237 | 0.013573 | 0 | 0
Watershed 'B' Basin | C/D | NORTH FORK | 1400 | 0.22 | 50.8 | 0 | 0.709 | 0.117 | 0.431 | 5.2318 | 9.5457 | 18.4 | 4.2
Watershed 'B' Basin | C/D | NORTH FORK | 1210 | 0.22 | 50.8 | 0 | 1.245 | 0.213 | 0.288 | 0.23358 | 0.28478 | 1 | 0.2
Watershed 'B' Basin | C/D | NORTH FORK | 1110 | 0.22 | 50.8 | 0 | 0.968 | 0.125 | 0.288 | 1.3691 | 1.6692 | 4.4 | 0.9
Watershed 'B' Basin | C/D | NORTH FORK | 6410 | 0.22 | 50.8 | 0 | 0.607 | 0.033 | 0.026 | 0.59862 | 0.065888 | 0.1 | 0.1
Watershed 'B' Basin | C/D | NORTH FORK | 6410 | 0.22 | 50.8 | 0 | 0.607 | 0.033 | 0.026 | 0.12895 | 0.014193 | 0 | 0
Watershed 'B' Basin | C/D | NORTH FORK | 1110 | 0.22 | 50.8 | 0 | 0.968 | 0.125 | 0.288 | 18.5869 | 22.6611 | 59.7 | 11.8
Watershed 'B' Basin | C/D | NORTH FORK | 1110 | 0.22 | 50.8 | 0 | 0.968 | 0.125 | 0.288 | 12.0388 | 14.6777 | 38.7 | 7.6
Watershed 'B' Basin | C/D | NORTH FORK | 6410 | 0.22 | 50.8 | 0 | 0.607 | 0.033 | 0.026 | 1.273 | 0.14012 | 0.2 | 0.3
Watershed 'B' Basin | C/D | NORTH FORK | 6410 | 0.22 | 50.8 | 0 | 0.607 | 0.033 | 0.026 | 5.0582e-05 | 5.5674e-06 | 0 | 0
Watershed 'B' Basin | C/D | C-23 | 8140 | 0.8 | 49.9 | 0 | 0.986 | 0.143 | 0.446 | 0.0060768 | 0.01127 | 0 | 0
Watershed 'B' Basin | C/D | C-23 | 8140 | 0.8 | 49.9 | 0 | 0.986 | 0.143 | 0.446 | 0.0032373 | 0.0060039 | 0 | 0
Watershed 'B' Basin | C/D | NORTH FORK | 8140 | 0.22 | 50.8 | 0 | 0.986 | 0.143 | 0.446 | 0.085238 | 0.16094 | 0.4 | 0.1
Watershed 'B' Basin | C/D | NORTH FORK | 8140 | 0.22 | 50.8 | 0 | 0.986 | 0.143 | 0.446 | 0.69104 | 1.3047 | 3.5 | 0.7
Watershed 'B' Basin | C/D | NORTH FORK | 8140 | 0.22 | 50.8 | 0 | 0.986 | 0.143 | 0.446 | 0.70385 | 1.3289 | 3.6 | 0.7
Watershed 'B' Basin | C/D | NORTH FORK | 6410 | 0.22 | 50.8 | 0 | 0.607 | 0.033 | 0.026 | 0.022557 | 0.0024828 | 0 | 0
Watershed 'B' Basin | C/D | NORTH FORK | 4110 | 0.22 | 50.8 | 0 | 0.691 | 0.036 | 0.262 | 3.6812 | 4.0829 | 7.7 | 1.2
Watershed 'B' Basin | C/D | NORTH FORK | 4110 | 0.22 | 50.8 | 0 | 0.691 | 0.036 | 0.262 | 1.9536 | 2.1668 | 4.1 | 0.6
Watershed 'B' Basin | C/D | NORTH FORK | 4110 | 0.22 | 50.8 | 0 | 0.691 | 0.036 | 0.262 | 1.212 | 1.3443 | 2.5 | 0.4
Watershed 'B' Basin | C/D | NORTH FORK | 1110 | 0.22 | 50.8 | 0 | 0.968 | 0.125 | 0.288 | 65.0961 | 79.3652 | 209 | 41.3
Watershed 'B' Basin | C/D | NORTH FORK | 8320 | 0.22 | 50.8 | 0 | 0.709 | 0.117 | 0.262 | 6.7349 | 7.4699 | 14.4 | 3.9
Watershed 'B' Basin | C/D | NORTH FORK | 1210 | 0.22 | 50.8 | 0 | 1.245 | 0.213 | 0.288 | 26.1331 | 31.8615 | 107.9 | 24.2
Watershed 'B' Basin | C/D | NORTH FORK | 1210 | 0.22 | 50.8 | 0 | 1.245 | 0.213 | 0.288 | 0.00081157 | 0.00098947 | 0 | 0
Watershed 'B' Basin | C/D | NORTH FORK | 1400 | 0.22 | 50.8 | 0 | 0.709 | 0.117 | 0.431 | 16.7165 | 30.5004 | 58.8 | 13.4
Watershed 'B' Basin | A | NORTH FORK | 1210 | 0.22 | 50.8 | 0 | 1.245 | 0.213 | 0.288 | 1.8351 | 2.2374 | 7.6 | 1.7
Watershed 'B' Basin | A | NORTH FORK | 7430 | 0.22 | 50.8 | 0 | 0.709 | 0.098 | 0.262 | 0.068818 | 0.076329 | 0.1 | 0
Watershed 'B' Basin | A | NORTH FORK | 1210 | 0.22 | 50.8 | 0 | 1.245 | 0.213 | 0.288 | 0.016268 | 0.019834 | 0.1 | 0
Watershed 'B' Basin | C/D | NORTH FORK | 1210 | 0.22 | 50.8 | 0 | 1.245 | 0.213 | 0.288 | 1.1878 | 1.4482 | 4.9 | 1.1
Watershed 'B' Basin | C/D | NORTH FORK | 1210 | 0.22 | 50.8 | 0 | 1.245 | 0.213 | 0.288 | 3.9159 | 4.7743 | 16.2 | 3.6
Watershed 'B' Basin | C/D | NORTH FORK | 5120 | 0.22 | 50.8 | 0 | 0.505 | 0.068 | 0.053 | 0.0015502 | 0.00034781 | 0 | 0
Watershed 'B' Basin | C/D | NORTH FORK | 5120 | 0.22 | 50.8 | 0 | 0.505 | 0.068 | 0.053 | 0.00071763 | 0.00016101 | 0 | 0
Watershed 'B' Basin | C/D | NORTH FORK | 5120 | 0.22 | 50.8 | 0 | 0.505 | 0.068 | 0.053 | 0.0088371 | 0.0019828 | 0 | 0
Watershed 'B' Basin | C/D | NORTH FORK | 1700 | 0.22 | 50.8 | 0 | 0.968 | 0.125 | 0.341 | 5.625 | 8.12 | 21.4 | 4
Watershed 'B' Basin | C/D | NORTH FORK | 1210 | 0.22 | 50.8 | 0 | 1.245 | 0.213 | 0.288 | 13.3304 | 16.2525 | 55.1 | 12.4
Watershed 'B' Basin | C/D | NORTH FORK | 6250 | 0.22 | 50.8 | 0 | 0.607 | 0.033 | 0.026 | 0.38876 | 0.042789 | 0.1 | 0.1
Watershed 'B' Basin | C/D | NORTH FORK | 6410 | 0.22 | 50.8 | 0 | 0.607 | 0.033 | 0.026 | 0.015643 | 0.0017218 | 0 | 0
Watershed 'B' Basin | C/D | NORTH FORK | 6410 | 0.22 | 50.8 | 0 | 0.607 | 0.033 | 0.026 | 0.017679 | 0.0019459 | 0 | 0
Watershed 'B' Basin | A | NORTH FORK | 1210 | 0.22 | 50.8 | 0 | 1.245 | 0.213 | 0.288 | 2.6916 | 3.2815 | 11.1 | 2.5
Watershed 'B' Basin | C/D | NORTH FORK | 1210 | 0.22 | 50.8 | 0 | 1.245 | 0.213 | 0.288 | 11.0365 | 13.4557 | 45.6 | 10.2
Watershed 'B' Basin | C/D | NORTH FORK | 1400 | 0.22 | 50.8 | 0 | 0.709 | 0.117 | 0.431 | 1.0291 | 1.8776 | 3.6 | 0.8
Watershed 'B' Basin |  | NORTH FORK | 5300 | 0.22 | 50.8 | 0 | 0.505 | 0.068 | 0.053 | 7.6776 | 1.7226 | 2.4 | 2
Watershed 'B' Basin |  | NORTH FORK | 7430 | 0.22 | 50.8 | 0 | 0.709 | 0.098 | 0.262 | 0.0057189 | 0.006343 | 0 | 0
Watershed 'B' Basin |  | NORTH FORK | 7430 | 0.22 | 50.8 | 0 | 0.709 | 0.098 | 0.262 | 0.0021056 | 0.0023354 | 0 | 0
Watershed 'B' Basin |  | NORTH FORK | 7430 | 0.22 | 50.8 | 0 | 0.709 | 0.098 | 0.262 | 2.7423e-05 | 3.0415e-05 | 0 | 0
Watershed 'B' Basin |  | NORTH FORK | 7430 | 0.22 | 50.8 | 0 | 0.709 | 0.098 | 0.262 | 0.0083296 | 0.0092386 | 0 | 0
Watershed 'B' Basin | C/D | NORTH FORK | 5300 | 0.22 | 50.8 | 0 | 0.505 | 0.068 | 0.053 | 0.12479 | 0.027998 | 0 | 0
Watershed 'B' Basin | C/D | NORTH FORK | 7430 | 0.22 | 50.8 | 0 | 0.709 | 0.098 | 0.262 | 0.55075 | 0.61086 | 1.2 | 0.3
Watershed 'B' Basin | C/D | NORTH FORK | 1110 | 0.22 | 50.8 | 0 | 0.968 | 0.125 | 0.288 | 103.5645 | 126.2659 | 332.6 | 65.7
Watershed 'B' Basin | C/D | NORTH FORK | 1110 | 0.22 | 50.8 | 0 | 0.968 | 0.125 | 0.288 | 1.4123 | 1.7219 | 4.5 | 0.9
Watershed 'B' Basin | C/D | NORTH FORK | 1210 | 0.22 | 50.8 | 0 | 1.245 | 0.213 | 0.288 | 62.4177 | 76.0996 | 257.8 | 57.8
Watershed 'B' Basin | C/D | NORTH FORK | 3100 | 0.22 | 50.8 | 0 | 0.691 | 0.036 | 0.262 | 4.2735 | 4.7399 | 8.9 | 1.4
Watershed 'B' Basin | C/D | NORTH FORK | 1210 | 0.22 | 50.8 | 0 | 1.245 | 0.213 | 0.288 | 4.6009 | 5.6094 | 19 | 4.3
Watershed 'B' Basin | C/D | NORTH FORK | 1210 | 0.22 | 50.8 | 0 | 1.245 | 0.213 | 0.288 | 11.5416 | 14.0715 | 47.7 | 10.7
Watershed 'B' Basin | C/D | NORTH FORK | 5120 | 0.22 | 50.8 | 0 | 0.505 | 0.068 | 0.053 | 3.9434 | 0.88476 | 1.2 | 1
Watershed 'B' Basin | C/D | NORTH FORK | 1210 | 0.22 | 50.8 | 0 | 1.245 | 0.213 | 0.288 | 186.6808 | 227.6012 | 771 | 173
Watershed 'B' Basin | A/D | NORTH FORK | 1210 | 0.22 | 50.8 | 0 | 1.245 | 0.213 | 0.288 | 9.0535 | 11.038 | 37.4 | 8.4
Watershed 'B' Basin | A | NORTH FORK | 5120 | 0.22 | 50.8 | 0 | 0.505 | 0.068 | 0.053 | 0.012682 | 0.0028454 | 0 | 0
Watershed 'B' Basin | A | NORTH FORK | 1210 | 0.22 | 50.8 | 0 | 1.245 | 0.213 | 0.288 | 3.8374 | 4.6785 | 15.8 | 3.6
Watershed 'B' Basin | A | NORTH FORK | 5300 | 0.22 | 50.8 | 0 | 0.505 | 0.068 | 0.053 | 0.02268 | 0.0050887 | 0 | 0
Watershed 'B' Basin | A | NORTH FORK | 5300 | 0.22 | 50.8 | 0 | 0.505 | 0.068 | 0.053 | 0.00017541 | 3.9355e-05 | 0 | 0
Watershed 'B' Basin | A | NORTH FORK | 5300 | 0.22 | 50.8 | 0 | 0.505 | 0.068 | 0.053 | 0.0069728 | 0.0015645 | 0 | 0
Watershed 'B' Basin | A | NORTH FORK | 5300 | 0.22 | 50.8 | 0 | 0.505 | 0.068 | 0.053 | 0.00050552 | 0.00011342 | 0 | 0
Watershed 'B' Basin | A | NORTH FORK | 5300 | 0.22 | 50.8 | 0 | 0.505 | 0.068 | 0.053 | 0.0041401 | 0.0009289 | 0 | 0
Watershed 'B' Basin | C/D | NORTH FORK | 1110 | 0.22 | 50.8 | 0 | 0.968 | 0.125 | 0.288 | 0.27184 | 0.33142 | 0.9 | 0.2
Watershed 'B' Basin | C/D | NORTH FORK | 6410 | 0.22 | 50.8 | 0 | 0.607 | 0.033 | 0.026 | 0.30887 | 0.033996 | 0.1 | 0.1
Watershed 'B' Basin | C/D | NORTH FORK | 1110 | 0.22 | 50.8 | 0 | 0.968 | 0.125 | 0.288 | 0.29999 | 0.36575 | 1 | 0.2
Watershed 'B' Basin | C/D | NORTH FORK | 6410 | 0.22 | 50.8 | 0 | 0.607 | 0.033 | 0.026 | 0.20712 | 0.022797 | 0 | 0
Watershed 'B' Basin | C/D | NORTH FORK | 1110 | 0.22 | 50.8 | 0 | 0.968 | 0.125 | 0.288 | 15.8371 | 19.3085 | 50.9 | 10.1
Watershed 'B' Basin | C/D | C-23 | 8140 | 0.8 | 49.9 | 0 | 0.986 | 0.143 | 0.446 | 0.00708 | 0.013131 | 0 | 0
Watershed 'B' Basin | C/D | NORTH FORK | 8140 | 0.22 | 50.8 | 0 | 0.986 | 0.143 | 0.446 | 0.45351 | 0.85625 | 2.3 | 0.4
Watershed 'B' Basin | C/D | NORTH FORK | 1110 | 0.22 | 50.8 | 0 | 0.968 | 0.125 | 0.288 | 0.12775 | 0.15575 | 0.4 | 0.1
Watershed 'B' Basin | A | NORTH FORK | 4110 | 0.22 | 50.8 | 0 | 0.691 | 0.036 | 0.262 | 6.5837 | 7.3022 | 13.7 | 2.2
Watershed 'B' Basin | A | NORTH FORK | 1400 | 0.22 | 50.8 | 0 | 0.709 | 0.117 | 0.431 | 0.48555 | 0.88591 | 1.7 | 0.4
Watershed 'B' Basin | A | NORTH FORK | 1400 | 0.22 | 50.8 | 0 | 0.709 | 0.117 | 0.431 | 0.4291 | 0.78292 | 1.5 | 0.3
Watershed 'B' Basin | C/D | NORTH FORK | 4110 | 0.22 | 50.8 | 0 | 0.691 | 0.036 | 0.262 | 16.4207 | 18.2128 | 34.2 | 5.4
Watershed 'B' Basin | C/D | NORTH FORK | 1210 | 0.22 | 50.8 | 0 | 1.245 | 0.213 | 0.288 | 3.2031 | 3.9053 | 13.2 | 3
Watershed 'B' Basin | C/D | NORTH FORK | 1400 | 0.22 | 50.8 | 0 | 0.709 | 0.117 | 0.431 | 0.14318 | 0.26124 | 0.5 | 0.1
Watershed 'B' Basin | C/D | NORTH FORK | 1400 | 0.22 | 50.8 | 0 | 0.709 | 0.117 | 0.431 | 1.5933 | 2.9071 | 5.6 | 1.3
Watershed 'B' Basin | C/D | NORTH FORK | 1400 | 0.22 | 50.8 | 0 | 0.709 | 0.117 | 0.431 | 8.0565e-05 | 0.000147 | 0 | 0
Watershed 'B' Basin | C/D | NORTH FORK | 1400 | 0.22 | 50.8 | 0 | 0.709 | 0.117 | 0.431 | 2.5575 | 4.6664 | 9 | 2
Watershed 'B' Basin | A/D | NORTH FORK | 5300 | 0.22 | 50.8 | 0 | 0.505 | 0.068 | 0.053 | 0.0034344 | 0.00077057 | 0 | 0
Watershed 'B' Basin | A/D | NORTH FORK | 5300 | 0.22 | 50.8 | 0 | 0.505 | 0.068 | 0.053 | 0.059566 | 0.013365 | 0 | 0
Watershed 'B' Basin | A/D | NORTH FORK | 5300 | 0.22 | 50.8 | 0 | 0.505 | 0.068 | 0.053 | 0.015916 | 0.0035711 | 0 | 0
Watershed 'B' Basin | A/D | NORTH FORK | 5300 | 0.22 | 50.8 | 0 | 0.505 | 0.068 | 0.053 | 0.00012687 | 2.8466e-05 | 0 | 0
Watershed 'B' Basin | A/D | NORTH FORK | 1210 | 0.22 | 50.8 | 0 | 1.245 | 0.213 | 0.288 | 16.8774 | 20.5769 | 69.7 | 15.6
Watershed 'B' Basin | A/D | NORTH FORK | 7430 | 0.22 | 50.8 | 0 | 0.709 | 0.098 | 0.262 | 3.1919 | 3.5402 | 6.8 | 1.6
Watershed 'B' Basin | C/D | C-24 | 1210 | 0.63 | 53.6 | 0.66 | 1.245 | 0.213 | 0.288 | 0.00044975 | 0.0008754 | 0 | 0
Watershed 'B' Basin | C/D | NORTH FORK | 1210 | 0.22 | 50.8 | 0 | 1.245 | 0.213 | 0.288 | 17.1479 | 20.9068 | 70.8 | 15.9
Watershed 'B' Basin | C/D | NORTH FORK | 4110 | 0.22 | 50.8 | 0 | 0.691 | 0.036 | 0.262 | 1.6292 | 1.807 | 3.4 | 0.5
Watershed 'B' Basin | C/D | NORTH FORK | 6172 | 0.22 | 50.8 | 0 | 0.607 | 0.033 | 0.026 | 0.0049092 | 0.00054034 | 0 | 0
Watershed 'B' Basin | C/D | NORTH FORK | 1210 | 0.22 | 50.8 | 0 | 1.245 | 0.213 | 0.288 | 11.0931 | 13.5247 | 45.8 | 10.3
Watershed 'B' Basin | A | NORTH FORK | 1210 | 0.22 | 50.8 | 0 | 1.245 | 0.213 | 0.288 | 1.2823 | 1.5634 | 5.3 | 1.2
Watershed 'B' Basin | C/D | NORTH FORK | 1210 | 0.22 | 50.8 | 0 | 1.245 | 0.213 | 0.288 | 2.894 | 3.5284 | 12 | 2.7
Watershed 'B' Basin | A/D | C-23 | 4110 | 0.8 | 49.9 | 0 | 0.691 | 0.036 | 0.262 | 0.0092722 | 0.010102 | 0 | 0
Watershed 'B' Basin | A/D | C-23 | 1400 | 0.8 | 49.9 | 0 | 0.709 | 0.117 | 0.431 | 0.040291 | 0.072211 | 0.1 | 0.1
Watershed 'B' Basin | A/D | NORTH FORK | 4110 | 0.22 | 50.8 | 0 | 0.691 | 0.036 | 0.262 | 0.72082 | 0.79949 | 1.5 | 0.2
Watershed 'B' Basin | A/D | NORTH FORK | 1400 | 0.22 | 50.8 | 0 | 0.709 | 0.117 | 0.431 | 1.5629 | 2.8516 | 5.5 | 1.3
Watershed 'B' Basin | C/D | NORTH FORK | 1110 | 0.22 | 50.8 | 0 | 0.968 | 0.125 | 0.288 | 1.5738 | 1.9187 | 5.1 | 1
Watershed 'B' Basin | C/D | NORTH FORK | 1110 | 0.22 | 50.8 | 0 | 0.968 | 0.125 | 0.288 | 6.3785 | 7.7767 | 20.5 | 4
Watershed 'B' Basin | C/D | NORTH FORK | 1110 | 0.22 | 50.8 | 0 | 0.968 | 0.125 | 0.288 | 4.0687 | 4.9606 | 13.1 | 2.6
Watershed 'B' Basin | C/D | NORTH FORK | 1210 | 0.22 | 50.8 | 0 | 1.245 | 0.213 | 0.288 | 8.4917 | 10.3531 | 35.1 | 7.9
Watershed 'B' Basin | A | NORTH FORK | 5300 | 0.22 | 50.8 | 0 | 0.505 | 0.068 | 0.053 | 0.021033 | 0.0047192 | 0 | 0
Watershed 'B' Basin | A | NORTH FORK | 5300 | 0.22 | 50.8 | 0 | 0.505 | 0.068 | 0.053 | 0.013457 | 0.0030192 | 0 | 0
Watershed 'B' Basin | A | NORTH FORK | 1210 | 0.22 | 50.8 | 0 | 1.245 | 0.213 | 0.288 | 7.4575 | 9.0922 | 30.8 | 6.9
Watershed 'B' Basin | A | NORTH FORK | 7430 | 0.22 | 50.8 | 0 | 0.709 | 0.098 | 0.262 | 0.95633 | 1.0607 | 2 | 0.5
Watershed 'B' Basin | C/D | C-23 | 6172 | 0.8 | 49.9 | 0 | 0.607 | 0.033 | 0.026 | 0.03997 | 0.0043214 | 0 | 0
Watershed 'B' Basin | C/D | C-23 | 4110 | 0.8 | 49.9 | 0 | 0.691 | 0.036 | 0.262 | 0.049792 | 0.054248 | 0.1 | 0
Watershed 'B' Basin | C/D | NORTH FORK | 6172 | 0.22 | 50.8 | 0 | 0.607 | 0.033 | 0.026 | 0.004164 | 0.00045832 | 0 | 0
Watershed 'B' Basin | C/D | NORTH FORK | 4110 | 0.22 | 50.8 | 0 | 0.691 | 0.036 | 0.262 | 0.10598 | 0.11755 | 0.2 | 0
Watershed 'B' Basin | C/D | NORTH FORK | 1210 | 0.22 | 50.8 | 0 | 1.245 | 0.213 | 0.288 | 6.4706 | 7.889 | 26.7 | 6
Watershed 'B' Basin | C/D | NORTH FORK | 4110 | 0.22 | 50.8 | 0 | 0.691 | 0.036 | 0.262 | 2.0916 | 2.3198 | 4.4 | 0.7
Watershed 'B' Basin | C/D | NORTH FORK | 1210 | 0.22 | 50.8 | 0 | 1.245 | 0.213 | 0.288 | 8.3023 | 10.1221 | 34.3 | 7.7
Watershed 'B' Basin | C/D | NORTH FORK | 1210 | 0.22 | 50.8 | 0 | 1.245 | 0.213 | 0.288 | 79.7724 | 97.2585 | 329.5 | 73.9
Watershed 'B' Basin | C/D | NORTH FORK | 7430 | 0.22 | 50.8 | 0 | 0.709 | 0.098 | 0.262 | 0.03376 | 0.037444 | 0.1 | 0
Watershed 'B' Basin | C/D | NORTH FORK | 4110 | 0.22 | 50.8 | 0 | 0.691 | 0.036 | 0.262 | 1.9883 | 2.2053 | 4.1 | 0.7
Watershed 'B' Basin | C/D | NORTH FORK | 1210 | 0.22 | 50.8 | 0 | 1.245 | 0.213 | 0.288 | 15.5846 | 19.0007 | 64.4 | 14.4
Watershed 'B' Basin | A/D | NORTH FORK | 1210 | 0.22 | 50.8 | 0 | 1.245 | 0.213 | 0.288 | 1.277 | 1.557 | 5.3 | 1.2
Watershed 'B' Basin | C/D | NORTH FORK | 1210 | 0.22 | 50.8 | 0 | 1.245 | 0.213 | 0.288 | 7.4256 | 9.0533 | 30.7 | 6.9
Watershed 'B' Basin | C/D | NORTH FORK | 1210 | 0.22 | 50.8 | 0 | 1.245 | 0.213 | 0.288 | 9.1687 | 11.1785 | 37.9 | 8.5
Watershed 'B' Basin | A | NORTH FORK | 1210 | 0.22 | 50.8 | 0 | 1.245 | 0.213 | 0.288 | 2.3954 | 2.9204 | 9.9 | 2.2
Watershed 'B' Basin |  | C-24 | 5120 | 0.63 | 53.6 | 0.66 | 0.505 | 0.068 | 0.053 | 0.015312 | 0.013731 | 0 | 0
Watershed 'B' Basin |  | C-24 | 1110 | 0.63 | 53.6 | 0.66 | 0.968 | 0.125 | 0.288 | 0.0011573 | 0.0022525 | 0 | 0
Watershed 'B' Basin |  | NORTH FORK | 5120 | 0.22 | 50.8 | 0 | 0.505 | 0.068 | 0.053 | 7.3118 | 1.6405 | 2.3 | 1.9
Watershed 'B' Basin |  | NORTH FORK | 1700 | 0.22 | 50.8 | 0 | 0.968 | 0.125 | 0.341 | 0.0010695 | 0.0015438 | 0 | 0
Watershed 'B' Basin |  | NORTH FORK | 1700 | 0.22 | 50.8 | 0 | 0.968 | 0.125 | 0.341 | 0.12259 | 0.17697 | 0.5 | 0.1
Watershed 'B' Basin |  | NORTH FORK | 1700 | 0.22 | 50.8 | 0 | 0.968 | 0.125 | 0.341 | 0.010803 | 0.015595 | 0 | 0
Watershed 'B' Basin |  | NORTH FORK | 1700 | 0.22 | 50.8 | 0 | 0.968 | 0.125 | 0.341 | 0.00040711 | 0.00058769 | 0 | 0
Watershed 'B' Basin |  | NORTH FORK | 1700 | 0.22 | 50.8 | 0 | 0.968 | 0.125 | 0.341 | 0.0054201 | 0.0078242 | 0 | 0
Watershed 'B' Basin |  | NORTH FORK | 1210 | 0.22 | 50.8 | 0 | 1.245 | 0.213 | 0.288 | 0.23857 | 0.29087 | 1 | 0.2
Watershed 'B' Basin |  | NORTH FORK | 1210 | 0.22 | 50.8 | 0 | 1.245 | 0.213 | 0.288 | 0.025212 | 0.030738 | 0.1 | 0
Watershed 'B' Basin |  | NORTH FORK | 1210 | 0.22 | 50.8 | 0 | 1.245 | 0.213 | 0.288 | 0.28679 | 0.34966 | 1.2 | 0.3
Watershed 'B' Basin |  | NORTH FORK | 1210 | 0.22 | 50.8 | 0 | 1.245 | 0.213 | 0.288 | 0.038691 | 0.047172 | 0.2 | 0
Watershed 'B' Basin |  | NORTH FORK | 1210 | 0.22 | 50.8 | 0 | 1.245 | 0.213 | 0.288 | 0.50605 | 0.61697 | 2.1 | 0.5
Watershed 'B' Basin |  | NORTH FORK | 1210 | 0.22 | 50.8 | 0 | 1.245 | 0.213 | 0.288 | 0.0075389 | 0.0091914 | 0 | 0
Watershed 'B' Basin |  | NORTH FORK | 1210 | 0.22 | 50.8 | 0 | 1.245 | 0.213 | 0.288 | 0.00043232 | 0.00052709 | 0 | 0
Watershed 'B' Basin |  | NORTH FORK | 1210 | 0.22 | 50.8 | 0 | 1.245 | 0.213 | 0.288 | 0.015163 | 0.018486 | 0.1 | 0
Watershed 'B' Basin |  | NORTH FORK | 1210 | 0.22 | 50.8 | 0 | 1.245 | 0.213 | 0.288 | 0.012936 | 0.015772 | 0.1 | 0
Watershed 'B' Basin |  | NORTH FORK | 1210 | 0.22 | 50.8 | 0 | 1.245 | 0.213 | 0.288 | 0.020204 | 0.024632 | 0.1 | 0
Watershed 'B' Basin |  | NORTH FORK | 1210 | 0.22 | 50.8 | 0 | 1.245 | 0.213 | 0.288 | 0.22585 | 0.27536 | 0.9 | 0.2
Watershed 'B' Basin |  | NORTH FORK | 1210 | 0.22 | 50.8 | 0 | 1.245 | 0.213 | 0.288 | 9.2334e-05 | 0.00011257 | 0 | 0
Watershed 'B' Basin |  | NORTH FORK | 1210 | 0.22 | 50.8 | 0 | 1.245 | 0.213 | 0.288 | 0.011346 | 0.013833 | 0 | 0
Watershed 'B' Basin |  | NORTH FORK | 1210 | 0.22 | 50.8 | 0 | 1.245 | 0.213 | 0.288 | 0.0067251 | 0.0081992 | 0 | 0
Watershed 'B' Basin |  | NORTH FORK | 6410 | 0.22 | 50.8 | 0 | 0.607 | 0.033 | 0.026 | 8.3544 | 0.91954 | 1.5 | 1.9
Watershed 'B' Basin |  | NORTH FORK | 1110 | 0.22 | 50.8 | 0 | 0.968 | 0.125 | 0.288 | 0.54517 | 0.66467 | 1.8 | 0.3
Watershed 'B' Basin |  | NORTH FORK | 1110 | 0.22 | 50.8 | 0 | 0.968 | 0.125 | 0.288 | 0.002127 | 0.0025933 | 0 | 0
Watershed 'B' Basin |  | NORTH FORK | 6410 | 0.22 | 50.8 | 0 | 0.607 | 0.033 | 0.026 | 6.4431 | 0.70917 | 1.2 | 1.5
Watershed 'B' Basin | C/D | NORTH FORK | 1110 | 0.22 | 50.8 | 0 | 0.968 | 0.125 | 0.288 | 10.8167 | 13.1877 | 34.7 | 6.9
Watershed 'B' Basin | C/D | NORTH FORK | 1110 | 0.22 | 50.8 | 0 | 0.968 | 0.125 | 0.288 | 4.9098 | 5.9861 | 15.8 | 3.1
Watershed 'B' Basin | A/D | NORTH FORK | 1210 | 0.22 | 50.8 | 0 | 1.245 | 0.213 | 0.288 | 3.3486 | 4.0826 | 13.8 | 3.1
Watershed 'B' Basin | C/D | NORTH FORK | 1110 | 0.22 | 50.8 | 0 | 0.968 | 0.125 | 0.288 | 31.5226 | 38.4324 | 101.2 | 20
Watershed 'B' Basin | C/D | NORTH FORK | 1210 | 0.22 | 50.8 | 0 | 1.245 | 0.213 | 0.288 | 14.9499 | 18.2269 | 61.7 | 13.9
Watershed 'B' Basin | C/D | NORTH FORK | 3100 | 0.22 | 50.8 | 0 | 0.691 | 0.036 | 0.262 | 3.68 | 4.0817 | 7.7 | 1.2
Watershed 'B' Basin | C/D | NORTH FORK | 1210 | 0.22 | 50.8 | 0 | 1.245 | 0.213 | 0.288 | 6.015 | 7.3335 | 24.8 | 5.6
Watershed 'B' Basin | A | NORTH FORK | 4110 | 0.22 | 50.8 | 0 | 0.691 | 0.036 | 0.262 | 1.4748 | 1.6358 | 3.1 | 0.5
Watershed 'B' Basin | A | NORTH FORK | 1400 | 0.22 | 50.8 | 0 | 0.709 | 0.117 | 0.431 | 5.006 | 9.1338 | 17.6 | 4
Watershed 'B' Basin | A | NORTH FORK | 1210 | 0.22 | 50.8 | 0 | 1.245 | 0.213 | 0.288 | 6.1204 | 7.4619 | 25.3 | 5.7
Watershed 'B' Basin | C/D | C-24 | 1210 | 0.63 | 53.6 | 0.66 | 1.245 | 0.213 | 0.288 | 0.018604 | 0.036212 | 0.1 | 0
Watershed 'B' Basin | C/D | NORTH FORK | 1210 | 0.22 | 50.8 | 0 | 1.245 | 0.213 | 0.288 | 34.0106 | 41.4657 | 140.5 | 31.5
Watershed 'B' Basin | A/D | NORTH FORK | 1210 | 0.22 | 50.8 | 0 | 1.245 | 0.213 | 0.288 | 1.7639 | 2.1505 | 7.3 | 1.6
Watershed 'B' Basin | C/D | NORTH FORK | 5120 | 0.22 | 50.8 | 0 | 0.505 | 0.068 | 0.053 | 0.01877 | 0.0042113 | 0 | 0
Watershed 'B' Basin | C/D | NORTH FORK | 5120 | 0.22 | 50.8 | 0 | 0.505 | 0.068 | 0.053 | 7.0376e-06 | 1.579e-06 | 0 | 0
Watershed 'B' Basin | C/D | NORTH FORK | 5120 | 0.22 | 50.8 | 0 | 0.505 | 0.068 | 0.053 | 5.9781e-05 | 1.3413e-05 | 0 | 0
Watershed 'B' Basin | C/D | NORTH FORK | 5120 | 0.22 | 50.8 | 0 | 0.505 | 0.068 | 0.053 | 2.3577e-05 | 5.2899e-06 | 0 | 0
Watershed 'B' Basin | C/D | NORTH FORK | 1210 | 0.22 | 50.8 | 0 | 1.245 | 0.213 | 0.288 | 17.1432 | 20.901 | 70.8 | 15.9
Watershed 'B' Basin | C/D | NORTH FORK | 6410 | 0.22 | 50.8 | 0 | 0.607 | 0.033 | 0.026 | 9.2845e-05 | 1.0219e-05 | 0 | 0
Watershed 'B' Basin | C/D | NORTH FORK | 6410 | 0.22 | 50.8 | 0 | 0.607 | 0.033 | 0.026 | 0.037333 | 0.0041091 | 0 | 0
Watershed 'B' Basin | C/D | NORTH FORK | 5120 | 0.22 | 50.8 | 0 | 0.505 | 0.068 | 0.053 | 0.0015743 | 0.00035322 | 0 | 0
Watershed 'B' Basin | C/D | NORTH FORK | 1210 | 0.22 | 50.8 | 0 | 1.245 | 0.213 | 0.288 | 28.7195 | 35.0148 | 118.6 | 26.6
Watershed 'B' Basin |  | NORTH FORK | 1210 | 0.22 | 50.8 | 0 | 1.245 | 0.213 | 0.288 | 0.0034738 | 0.0042352 | 0 | 0
Watershed 'B' Basin |  | NORTH FORK | 1210 | 0.22 | 50.8 | 0 | 1.245 | 0.213 | 0.288 | 8.9845e-05 | 0.00010954 | 0 | 0
Watershed 'B' Basin |  | NORTH FORK | 1210 | 0.22 | 50.8 | 0 | 1.245 | 0.213 | 0.288 | 0.015093 | 0.018401 | 0.1 | 0
Watershed 'B' Basin |  | NORTH FORK | 1210 | 0.22 | 50.8 | 0 | 1.245 | 0.213 | 0.288 | 0.0034725 | 0.0042336 | 0 | 0
Watershed 'B' Basin |  | NORTH FORK | 5300 | 0.22 | 50.8 | 0 | 0.505 | 0.068 | 0.053 | 0.24295 | 0.054509 | 0.1 | 0.1
[10 empty] | 1747.4523 | 2097.2082 | 6443.3 | 1409.2

## B3 WCS
Name | HYDGRP | SLRWPP_wsh | LCCODE | TP_Add | Rain_in | Baseflw_ft | TN_EMC | TP_EMC | ROC | Acres | Runoff Ac-ft | TN lbs/yr | TP lbs/yr
Watershed 'B' Basin | C/D | NORTH FORK | 1110 | 0.22 | 50.8 | 0 | 0.968 | 0.125 | 0.288 | 4.7735 | 5.8199 | 15.3 | 3
Watershed 'B' Basin | A | NORTH FORK | 1210 | 0.22 | 50.8 | 0 | 1.245 | 0.213 | 0.288 | 4.6788 | 5.7044 | 19.3 | 4.3
Watershed 'B' Basin | C/D | NORTH FORK | 4110 | 0.22 | 50.8 | 0 | 0.691 | 0.036 | 0.262 | 0.036335 | 0.0403 | 0.1 | 0
Watershed 'B' Basin | C/D | NORTH FORK | 1400 | 0.22 | 50.8 | 0 | 0.709 | 0.117 | 0.431 | 1.1464 | 2.0917 | 4 | 0.9
Watershed 'B' Basin | C/D | NORTH FORK | 1210 | 0.22 | 50.8 | 0 | 1.245 | 0.213 | 0.288 | 10.5798 | 12.8989 | 43.7 | 9.8
Watershed 'B' Basin | C/D | NORTH FORK | 1210 | 0.22 | 50.8 | 0 | 1.245 | 0.213 | 0.288 | 38.2562 | 46.6419 | 158 | 35.4
Watershed 'B' Basin | A/D | NORTH FORK | 5300 | 0.22 | 50.8 | 0 | 0.505 | 0.068 | 0.053 | 0.57508 | 0.12903 | 0.2 | 0.2
Watershed 'B' Basin | A/D | NORTH FORK | 5300 | 0.22 | 50.8 | 0 | 0.505 | 0.068 | 0.053 | 0.064762 | 0.01453 | 0 | 0
Watershed 'B' Basin | A/D | NORTH FORK | 1210 | 0.22 | 50.8 | 0 | 1.245 | 0.213 | 0.288 | 9.4482 | 11.5193 | 39 | 8.8
Watershed 'B' Basin | A/D | NORTH FORK | 1210 | 0.22 | 50.8 | 0 | 1.245 | 0.213 | 0.288 | 0.095187 | 0.11605 | 0.4 | 0.1
Watershed 'B' Basin | A/D | NORTH FORK | 7430 | 0.22 | 50.8 | 0 | 0.709 | 0.098 | 0.262 | 4.3419 | 4.8157 | 9.3 | 2.2
Watershed 'B' Basin | A/D | NORTH FORK | 5300 | 0.22 | 50.8 | 0 | 0.505 | 0.068 | 0.053 | 1.1339 | 0.25442 | 0.3 | 0.3
Watershed 'B' Basin | C/D | NORTH FORK | 1210 | 0.22 | 50.8 | 0 | 1.245 | 0.213 | 0.288 | 16.7109 | 20.3739 | 69 | 15.5
Watershed 'B' Basin | A/D | NORTH FORK | 1210 | 0.22 | 50.8 | 0 | 1.245 | 0.213 | 0.288 | 0.031861 | 0.038845 | 0.1 | 0
Watershed 'B' Basin | A | NORTH FORK | 4220 | 0.22 | 50.8 | 0 | 0.691 | 0.036 | 0.262 | 5.1172 | 5.6757 | 10.7 | 1.7
Watershed 'B' Basin | A | NORTH FORK | 1210 | 0.22 | 50.8 | 0 | 1.245 | 0.213 | 0.288 | 28.728 | 35.0251 | 118.7 | 26.6
Watershed 'B' Basin | C/D | NORTH FORK | 1110 | 0.22 | 50.8 | 0 | 0.968 | 0.125 | 0.288 | 9.0023 | 10.9756 | 28.9 | 5.7
Watershed 'B' Basin | C/D | C-24 | 5120 | 0.63 | 53.6 | 0.66 | 0.505 | 0.068 | 0.053 | 0.010311 | 0.0092466 | 0 | 0
Watershed 'B' Basin | C/D | C-24 | 1110 | 0.63 | 53.6 | 0.66 | 0.968 | 0.125 | 0.288 | 0.18189 | 0.35402 | 0.9 | 0.2
Watershed 'B' Basin | C/D | NORTH FORK | 1110 | 0.22 | 50.8 | 0 | 0.968 | 0.125 | 0.288 | 6.7121 | 8.1834 | 21.6 | 4.3
Watershed 'B' Basin | C/D | NORTH FORK | 6410 | 0.22 | 50.8 | 0 | 0.607 | 0.033 | 0.026 | 2.893 | 0.31842 | 0.5 | 0.7
Watershed 'B' Basin | C/D | NORTH FORK | 1110 | 0.22 | 50.8 | 0 | 0.968 | 0.125 | 0.288 | 5.0071 | 6.1046 | 16.1 | 3.2
Watershed 'B' Basin | C/D | NORTH FORK | 8320 | 0.22 | 50.8 | 0 | 0.709 | 0.117 | 0.262 | 0.037733 | 0.041851 | 0.1 | 0
Watershed 'B' Basin | C/D | NORTH FORK | 1210 | 0.22 | 50.8 | 0 | 1.245 | 0.213 | 0.288 | 4.2044 | 5.126 | 17.4 | 3.9
Watershed 'B' Basin | C/D | NORTH FORK | 3100 | 0.22 | 50.8 | 0 | 0.691 | 0.036 | 0.262 | 0.049461 | 0.054859 | 0.1 | 0
Watershed 'B' Basin | A/D | NORTH FORK | 1210 | 0.22 | 50.8 | 0 | 1.245 | 0.213 | 0.288 | 25.7183 | 31.3558 | 106.2 | 23.8
Watershed 'B' Basin | A | NORTH FORK | 1210 | 0.22 | 50.8 | 0 | 1.245 | 0.213 | 0.288 | 9.0486 | 11.032 | 37.4 | 8.4
Watershed 'B' Basin | C/D | NORTH FORK | 1210 | 0.22 | 50.8 | 0 | 1.245 | 0.213 | 0.288 | 12.5054 | 15.2465 | 51.6 | 11.6
Watershed 'B' Basin | C/D | NORTH FORK | 1210 | 0.22 | 50.8 | 0 | 1.245 | 0.213 | 0.288 | 57.3658 | 69.9404 | 236.9 | 53.2
Watershed 'B' Basin | A | C-23 | 6172 | 0.8 | 49.9 | 0 | 0.607 | 0.033 | 0.026 | 0.058383 | 0.0063121 | 0 | 0
Watershed 'B' Basin | A | C-23 | 4110 | 0.8 | 49.9 | 0 | 0.691 | 0.036 | 0.262 | 0.0061972 | 0.0067517 | 0 | 0
Watershed 'B' Basin | A | C-23 | 4110 | 0.8 | 49.9 | 0 | 0.691 | 0.036 | 0.262 | 0.081068 | 0.088322 | 0.2 | 0.1
Watershed 'B' Basin | A | C-23 | 1400 | 0.8 | 49.9 | 0 | 0.709 | 0.117 | 0.431 | 0.0065781 | 0.01179 | 0 | 0
Watershed 'B' Basin | A | NORTH FORK | 6172 | 0.22 | 50.8 | 0 | 0.607 | 0.033 | 0.026 | 0.0071833 | 0.00079064 | 0 | 0
Watershed 'B' Basin | A | NORTH FORK | 5300 | 0.22 | 50.8 | 0 | 0.505 | 0.068 | 0.053 | 0.30994 | 0.069541 | 0.1 | 0.1
Watershed 'B' Basin | A | NORTH FORK | 5120 | 0.22 | 50.8 | 0 | 0.505 | 0.068 | 0.053 | 4.1965 | 0.94156 | 1.3 | 1.1
Watershed 'B' Basin | A | NORTH FORK | 5300 | 0.22 | 50.8 | 0 | 0.505 | 0.068 | 0.053 | 0.19355 | 0.043427 | 0.1 | 0.1
Watershed 'B' Basin | A | NORTH FORK | 1110 | 0.22 | 50.8 | 0 | 0.968 | 0.125 | 0.288 | 3.715 | 4.5294 | 11.9 | 2.4
Watershed 'B' Basin | A | NORTH FORK | 4110 | 0.22 | 50.8 | 0 | 0.691 | 0.036 | 0.262 | 19.0069 | 21.0812 | 39.6 | 6.2
Watershed 'B' Basin | A | NORTH FORK | 1210 | 0.22 | 50.8 | 0 | 1.245 | 0.213 | 0.288 | 176.0439 | 214.6327 | 727.1 | 163.1
Watershed 'B' Basin | A | NORTH FORK | 1210 | 0.22 | 50.8 | 0 | 1.245 | 0.213 | 0.288 | 3.0205 | 3.6826 | 12.5 | 2.8
Watershed 'B' Basin | A | NORTH FORK | 7430 | 0.22 | 50.8 | 0 | 0.709 | 0.098 | 0.262 | 2.205 | 2.4456 | 4.7 | 1.1
Watershed 'B' Basin | A | NORTH FORK | 7430 | 0.22 | 50.8 | 0 | 0.709 | 0.098 | 0.262 | 1.2763 | 1.4156 | 2.7 | 0.7
Watershed 'B' Basin | A | NORTH FORK | 7430 | 0.22 | 50.8 | 0 | 0.709 | 0.098 | 0.262 | 0.80383 | 0.89156 | 1.7 | 0.4
Watershed 'B' Basin | A | NORTH FORK | 1400 | 0.22 | 50.8 | 0 | 0.709 | 0.117 | 0.431 | 0.68599 | 1.2516 | 2.4 | 0.5
Watershed 'B' Basin | A | NORTH FORK | 1400 | 0.22 | 50.8 | 0 | 0.709 | 0.117 | 0.431 | 0.057336 | 0.10461 | 0.2 | 0
Watershed 'B' Basin | A | NORTH FORK | 5300 | 0.22 | 50.8 | 0 | 0.505 | 0.068 | 0.053 | 0.19848 | 0.044531 | 0.1 | 0.1
Watershed 'B' Basin | A | NORTH FORK | 3100 | 0.22 | 50.8 | 0 | 0.691 | 0.036 | 0.262 | 2.3526 | 2.6094 | 4.9 | 0.8
Watershed 'B' Basin | A/D | NORTH FORK | 5120 | 0.22 | 50.8 | 0 | 0.505 | 0.068 | 0.053 | 0.02423 | 0.0054364 | 0 | 0
Watershed 'B' Basin | A/D | NORTH FORK | 1210 | 0.22 | 50.8 | 0 | 1.245 | 0.213 | 0.288 | 7.7846 | 9.4909 | 32.2 | 7.2
Watershed 'B' Basin | C/D | NORTH FORK | 1210 | 0.22 | 50.8 | 0 | 1.245 | 0.213 | 0.288 | 50.9923 | 62.1698 | 210.6 | 47.3
Watershed 'B' Basin | C/D | NORTH FORK | 1411 | 0.22 | 50.8 | 0 | 1.443 | 0.225 | 0.431 | 0.62936 | 1.1483 | 4.5 | 0.8
Watershed 'B' Basin | C/D | NORTH FORK | 6410 | 0.22 | 50.8 | 0 | 0.607 | 0.033 | 0.026 | 0.00028249 | 3.1093e-05 | 0 | 0
Watershed 'B' Basin | C/D | NORTH FORK | 6410 | 0.22 | 50.8 | 0 | 0.607 | 0.033 | 0.026 | 0.00045151 | 4.9696e-05 | 0 | 0
Watershed 'B' Basin | C/D | NORTH FORK | 6410 | 0.22 | 50.8 | 0 | 0.607 | 0.033 | 0.026 | 6.2777e-05 | 6.9097e-06 | 0 | 0
Watershed 'B' Basin | C/D | NORTH FORK | 6410 | 0.22 | 50.8 | 0 | 0.607 | 0.033 | 0.026 | 0.01053 | 0.001159 | 0 | 0
Watershed 'B' Basin | C/D | NORTH FORK | 1400 | 0.22 | 50.8 | 0 | 0.709 | 0.117 | 0.431 | 0.68874 | 1.2567 | 2.4 | 0.6
Watershed 'B' Basin | A/D | NORTH FORK | 1210 | 0.22 | 50.8 | 0 | 1.245 | 0.213 | 0.288 | 2.1069 | 2.5688 | 8.7 | 2
Watershed 'B' Basin | A/D | NORTH FORK | 6410 | 0.22 | 50.8 | 0 | 0.607 | 0.033 | 0.026 | 0.10327 | 0.011366 | 0 | 0
Watershed 'B' Basin | C/D | NORTH FORK | 1110 | 0.22 | 50.8 | 0 | 0.968 | 0.125 | 0.288 | 23.7033 | 28.8991 | 76.1 | 15
Watershed 'B' Basin | C/D | NORTH FORK | 6410 | 0.22 | 50.8 | 0 | 0.607 | 0.033 | 0.026 | 0.061585 | 0.0067784 | 0 | 0
Watershed 'B' Basin | C/D | C-23 | 8140 | 0.8 | 49.9 | 0 | 0.986 | 0.143 | 0.446 | 7.4025e-05 | 0.00013729 | 0 | 0
Watershed 'B' Basin | C/D | NORTH FORK | 8140 | 0.22 | 50.8 | 0 | 0.986 | 0.143 | 0.446 | 1.7371 | 3.2799 | 8.8 | 1.7
Watershed 'B' Basin | C/D | NORTH FORK | 6410 | 0.22 | 50.8 | 0 | 0.607 | 0.033 | 0.026 | 0.16492 | 0.018152 | 0 | 0
Watershed 'B' Basin | C/D | NORTH FORK | 1110 | 0.22 | 50.8 | 0 | 0.968 | 0.125 | 0.288 | 0.11299 | 0.13776 | 0.4 | 0.1
Watershed 'B' Basin | C/D | NORTH FORK | 6410 | 0.22 | 50.8 | 0 | 0.607 | 0.033 | 0.026 | 0.0070528 | 0.00077628 | 0 | 0
Watershed 'B' Basin | C/D | NORTH FORK | 1110 | 0.22 | 50.8 | 0 | 0.968 | 0.125 | 0.288 | 14.3696 | 17.5195 | 46.1 | 9.1
Watershed 'B' Basin | C/D | NORTH FORK | 1210 | 0.22 | 50.8 | 0 | 1.245 | 0.213 | 0.288 | 24.0867 | 29.3665 | 99.5 | 22.3
Watershed 'B' Basin | C/D | NORTH FORK | 3100 | 0.22 | 50.8 | 0 | 0.691 | 0.036 | 0.262 | 3.295 | 3.6546 | 6.9 | 1.1
Watershed 'B' Basin | C/D | NORTH FORK | 1110 | 0.22 | 50.8 | 0 | 0.968 | 0.125 | 0.288 | 56.3552 | 68.7083 | 181 | 35.8
Watershed 'B' Basin | C/D | NORTH FORK | 1210 | 0.22 | 50.8 | 0 | 1.245 | 0.213 | 0.288 | 4.3243 | 5.2722 | 17.9 | 4
Watershed 'B' Basin | C/D | NORTH FORK | 1210 | 0.22 | 50.8 | 0 | 1.245 | 0.213 | 0.288 | 14.4503 | 17.6178 | 59.7 | 13.4
Watershed 'B' Basin | C/D | NORTH FORK | 3100 | 0.22 | 50.8 | 0 | 0.691 | 0.036 | 0.262 | 1.0804 | 1.1983 | 2.3 | 0.4
Watershed 'B' Basin | C/D | NORTH FORK | 3100 | 0.22 | 50.8 | 0 | 0.691 | 0.036 | 0.262 | 1.7299 | 1.9187 | 3.6 | 0.6
Watershed 'B' Basin | C/D | C-23 | 4110 | 0.8 | 49.9 | 0 | 0.691 | 0.036 | 0.262 | 0.0017683 | 0.0019265 | 0 | 0
Watershed 'B' Basin | C/D | C-23 | 1400 | 0.8 | 49.9 | 0 | 0.709 | 0.117 | 0.431 | 0.36087 | 0.64677 | 1.2 | 0.5
Watershed 'B' Basin | C/D | NORTH FORK | 4110 | 0.22 | 50.8 | 0 | 0.691 | 0.036 | 0.262 | 0.012237 | 0.013573 | 0 | 0
Watershed 'B' Basin | C/D | NORTH FORK | 1400 | 0.22 | 50.8 | 0 | 0.709 | 0.117 | 0.431 | 5.2318 | 9.5457 | 18.4 | 4.2
Watershed 'B' Basin | C/D | NORTH FORK | 1210 | 0.22 | 50.8 | 0 | 1.245 | 0.213 | 0.288 | 0.23358 | 0.28478 | 1 | 0.2
Watershed 'B' Basin | C/D | NORTH FORK | 1110 | 0.22 | 50.8 | 0 | 0.968 | 0.125 | 0.288 | 1.3691 | 1.6692 | 4.4 | 0.9
Watershed 'B' Basin | C/D | NORTH FORK | 6410 | 0.22 | 50.8 | 0 | 0.607 | 0.033 | 0.026 | 0.59862 | 0.065888 | 0.1 | 0.1
Watershed 'B' Basin | C/D | NORTH FORK | 6410 | 0.22 | 50.8 | 0 | 0.607 | 0.033 | 0.026 | 0.12895 | 0.014193 | 0 | 0
Watershed 'B' Basin | C/D | NORTH FORK | 1110 | 0.22 | 50.8 | 0 | 0.968 | 0.125 | 0.288 | 18.5869 | 22.6611 | 59.7 | 11.8
Watershed 'B' Basin | C/D | NORTH FORK | 1110 | 0.22 | 50.8 | 0 | 0.968 | 0.125 | 0.288 | 12.0388 | 14.6777 | 38.7 | 7.6
Watershed 'B' Basin | C/D | NORTH FORK | 6410 | 0.22 | 50.8 | 0 | 0.607 | 0.033 | 0.026 | 1.273 | 0.14012 | 0.2 | 0.3
Watershed 'B' Basin | C/D | NORTH FORK | 6410 | 0.22 | 50.8 | 0 | 0.607 | 0.033 | 0.026 | 5.0582e-05 | 5.5674e-06 | 0 | 0
Watershed 'B' Basin | C/D | C-23 | 8140 | 0.8 | 49.9 | 0 | 0.986 | 0.143 | 0.446 | 0.0060768 | 0.01127 | 0 | 0
Watershed 'B' Basin | C/D | C-23 | 8140 | 0.8 | 49.9 | 0 | 0.986 | 0.143 | 0.446 | 0.0032373 | 0.0060039 | 0 | 0
Watershed 'B' Basin | C/D | NORTH FORK | 8140 | 0.22 | 50.8 | 0 | 0.986 | 0.143 | 0.446 | 0.085238 | 0.16094 | 0.4 | 0.1
Watershed 'B' Basin | C/D | NORTH FORK | 8140 | 0.22 | 50.8 | 0 | 0.986 | 0.143 | 0.446 | 0.69104 | 1.3047 | 3.5 | 0.7
Watershed 'B' Basin | C/D | NORTH FORK | 8140 | 0.22 | 50.8 | 0 | 0.986 | 0.143 | 0.446 | 0.70385 | 1.3289 | 3.6 | 0.7
Watershed 'B' Basin | C/D | NORTH FORK | 6410 | 0.22 | 50.8 | 0 | 0.607 | 0.033 | 0.026 | 0.022557 | 0.0024828 | 0 | 0
Watershed 'B' Basin | C/D | NORTH FORK | 4110 | 0.22 | 50.8 | 0 | 0.691 | 0.036 | 0.262 | 3.6812 | 4.0829 | 7.7 | 1.2
Watershed 'B' Basin | C/D | NORTH FORK | 4110 | 0.22 | 50.8 | 0 | 0.691 | 0.036 | 0.262 | 1.9536 | 2.1668 | 4.1 | 0.6
Watershed 'B' Basin | C/D | NORTH FORK | 4110 | 0.22 | 50.8 | 0 | 0.691 | 0.036 | 0.262 | 1.212 | 1.3443 | 2.5 | 0.4
Watershed 'B' Basin | C/D | NORTH FORK | 1110 | 0.22 | 50.8 | 0 | 0.968 | 0.125 | 0.288 | 65.0961 | 79.3652 | 209 | 41.3
Watershed 'B' Basin | C/D | NORTH FORK | 8320 | 0.22 | 50.8 | 0 | 0.709 | 0.117 | 0.262 | 6.7349 | 7.4699 | 14.4 | 3.9
Watershed 'B' Basin | C/D | NORTH FORK | 1210 | 0.22 | 50.8 | 0 | 1.245 | 0.213 | 0.288 | 26.1331 | 31.8615 | 107.9 | 24.2
Watershed 'B' Basin | C/D | NORTH FORK | 1210 | 0.22 | 50.8 | 0 | 1.245 | 0.213 | 0.288 | 0.00081157 | 0.00098947 | 0 | 0
Watershed 'B' Basin | C/D | NORTH FORK | 1400 | 0.22 | 50.8 | 0 | 0.709 | 0.117 | 0.431 | 16.7165 | 30.5004 | 58.8 | 13.4
Watershed 'B' Basin | A | NORTH FORK | 1210 | 0.22 | 50.8 | 0 | 1.245 | 0.213 | 0.288 | 1.8351 | 2.2374 | 7.6 | 1.7
Watershed 'B' Basin | A | NORTH FORK | 7430 | 0.22 | 50.8 | 0 | 0.709 | 0.098 | 0.262 | 0.068818 | 0.076329 | 0.1 | 0
Watershed 'B' Basin | A | NORTH FORK | 1210 | 0.22 | 50.8 | 0 | 1.245 | 0.213 | 0.288 | 0.016268 | 0.019834 | 0.1 | 0
Watershed 'B' Basin | C/D | NORTH FORK | 1210 | 0.22 | 50.8 | 0 | 1.245 | 0.213 | 0.288 | 1.1878 | 1.4482 | 4.9 | 1.1
Watershed 'B' Basin | C/D | NORTH FORK | 1210 | 0.22 | 50.8 | 0 | 1.245 | 0.213 | 0.288 | 3.9159 | 4.7743 | 16.2 | 3.6
Watershed 'B' Basin | C/D | NORTH FORK | 5120 | 0.22 | 50.8 | 0 | 0.505 | 0.068 | 0.053 | 0.0015502 | 0.00034781 | 0 | 0
Watershed 'B' Basin | C/D | NORTH FORK | 5120 | 0.22 | 50.8 | 0 | 0.505 | 0.068 | 0.053 | 0.00071763 | 0.00016101 | 0 | 0
Watershed 'B' Basin | C/D | NORTH FORK | 5120 | 0.22 | 50.8 | 0 | 0.505 | 0.068 | 0.053 | 0.0088371 | 0.0019828 | 0 | 0
Watershed 'B' Basin | C/D | NORTH FORK | 1700 | 0.22 | 50.8 | 0 | 0.968 | 0.125 | 0.341 | 5.625 | 8.12 | 21.4 | 4
Watershed 'B' Basin | C/D | NORTH FORK | 1210 | 0.22 | 50.8 | 0 | 1.245 | 0.213 | 0.288 | 13.3304 | 16.2525 | 55.1 | 12.4
Watershed 'B' Basin | C/D | NORTH FORK | 6250 | 0.22 | 50.8 | 0 | 0.607 | 0.033 | 0.026 | 0.38876 | 0.042789 | 0.1 | 0.1
Watershed 'B' Basin | C/D | NORTH FORK | 6410 | 0.22 | 50.8 | 0 | 0.607 | 0.033 | 0.026 | 0.015643 | 0.0017218 | 0 | 0
Watershed 'B' Basin | C/D | NORTH FORK | 6410 | 0.22 | 50.8 | 0 | 0.607 | 0.033 | 0.026 | 0.017679 | 0.0019459 | 0 | 0
Watershed 'B' Basin | A | NORTH FORK | 1210 | 0.22 | 50.8 | 0 | 1.245 | 0.213 | 0.288 | 2.6916 | 3.2815 | 11.1 | 2.5
Watershed 'B' Basin | C/D | NORTH FORK | 1210 | 0.22 | 50.8 | 0 | 1.245 | 0.213 | 0.288 | 11.0365 | 13.4557 | 45.6 | 10.2
Watershed 'B' Basin | C/D | NORTH FORK | 1400 | 0.22 | 50.8 | 0 | 0.709 | 0.117 | 0.431 | 1.0291 | 1.8776 | 3.6 | 0.8
Watershed 'B' Basin |  | NORTH FORK | 5300 | 0.22 | 50.8 | 0 | 0.505 | 0.068 | 0.053 | 7.6776 | 1.7226 | 2.4 | 2
Watershed 'B' Basin |  | NORTH FORK | 7430 | 0.22 | 50.8 | 0 | 0.709 | 0.098 | 0.262 | 0.0057189 | 0.006343 | 0 | 0
Watershed 'B' Basin |  | NORTH FORK | 7430 | 0.22 | 50.8 | 0 | 0.709 | 0.098 | 0.262 | 0.0021056 | 0.0023354 | 0 | 0
Watershed 'B' Basin |  | NORTH FORK | 7430 | 0.22 | 50.8 | 0 | 0.709 | 0.098 | 0.262 | 2.7423e-05 | 3.0415e-05 | 0 | 0
Watershed 'B' Basin |  | NORTH FORK | 7430 | 0.22 | 50.8 | 0 | 0.709 | 0.098 | 0.262 | 0.0083296 | 0.0092386 | 0 | 0
Watershed 'B' Basin | C/D | NORTH FORK | 5300 | 0.22 | 50.8 | 0 | 0.505 | 0.068 | 0.053 | 0.12479 | 0.027998 | 0 | 0
Watershed 'B' Basin | C/D | NORTH FORK | 7430 | 0.22 | 50.8 | 0 | 0.709 | 0.098 | 0.262 | 0.55075 | 0.61086 | 1.2 | 0.3
Watershed 'B' Basin | C/D | NORTH FORK | 1110 | 0.22 | 50.8 | 0 | 0.968 | 0.125 | 0.288 | 103.5645 | 126.2659 | 332.6 | 65.7
Watershed 'B' Basin | C/D | NORTH FORK | 1110 | 0.22 | 50.8 | 0 | 0.968 | 0.125 | 0.288 | 1.4123 | 1.7219 | 4.5 | 0.9
Watershed 'B' Basin | C/D | NORTH FORK | 1210 | 0.22 | 50.8 | 0 | 1.245 | 0.213 | 0.288 | 62.4177 | 76.0996 | 257.8 | 57.8
Watershed 'B' Basin | C/D | NORTH FORK | 3100 | 0.22 | 50.8 | 0 | 0.691 | 0.036 | 0.262 | 4.2735 | 4.7399 | 8.9 | 1.4
Watershed 'B' Basin | C/D | NORTH FORK | 1210 | 0.22 | 50.8 | 0 | 1.245 | 0.213 | 0.288 | 4.6009 | 5.6094 | 19 | 4.3
Watershed 'B' Basin | C/D | NORTH FORK | 1210 | 0.22 | 50.8 | 0 | 1.245 | 0.213 | 0.288 | 11.5416 | 14.0715 | 47.7 | 10.7
Watershed 'B' Basin | C/D | NORTH FORK | 5120 | 0.22 | 50.8 | 0 | 0.505 | 0.068 | 0.053 | 3.9434 | 0.88476 | 1.2 | 1
Watershed 'B' Basin | C/D | NORTH FORK | 1210 | 0.22 | 50.8 | 0 | 1.245 | 0.213 | 0.288 | 186.6808 | 227.6012 | 771 | 173
Watershed 'B' Basin | A/D | NORTH FORK | 1210 | 0.22 | 50.8 | 0 | 1.245 | 0.213 | 0.288 | 9.0535 | 11.038 | 37.4 | 8.4
Watershed 'B' Basin | A | NORTH FORK | 5120 | 0.22 | 50.8 | 0 | 0.505 | 0.068 | 0.053 | 0.012682 | 0.0028454 | 0 | 0
Watershed 'B' Basin | A | NORTH FORK | 1210 | 0.22 | 50.8 | 0 | 1.245 | 0.213 | 0.288 | 3.8374 | 4.6785 | 15.8 | 3.6
Watershed 'B' Basin | A | NORTH FORK | 5300 | 0.22 | 50.8 | 0 | 0.505 | 0.068 | 0.053 | 0.02268 | 0.0050887 | 0 | 0
Watershed 'B' Basin | A | NORTH FORK | 5300 | 0.22 | 50.8 | 0 | 0.505 | 0.068 | 0.053 | 0.00017541 | 3.9355e-05 | 0 | 0
Watershed 'B' Basin | A | NORTH FORK | 5300 | 0.22 | 50.8 | 0 | 0.505 | 0.068 | 0.053 | 0.0069728 | 0.0015645 | 0 | 0
Watershed 'B' Basin | A | NORTH FORK | 5300 | 0.22 | 50.8 | 0 | 0.505 | 0.068 | 0.053 | 0.00050552 | 0.00011342 | 0 | 0
Watershed 'B' Basin | A | NORTH FORK | 5300 | 0.22 | 50.8 | 0 | 0.505 | 0.068 | 0.053 | 0.0041401 | 0.0009289 | 0 | 0
Watershed 'B' Basin | C/D | NORTH FORK | 1110 | 0.22 | 50.8 | 0 | 0.968 | 0.125 | 0.288 | 0.27184 | 0.33142 | 0.9 | 0.2
Watershed 'B' Basin | C/D | NORTH FORK | 6410 | 0.22 | 50.8 | 0 | 0.607 | 0.033 | 0.026 | 0.30887 | 0.033996 | 0.1 | 0.1
Watershed 'B' Basin | C/D | NORTH FORK | 1110 | 0.22 | 50.8 | 0 | 0.968 | 0.125 | 0.288 | 0.29999 | 0.36575 | 1 | 0.2
Watershed 'B' Basin | C/D | NORTH FORK | 6410 | 0.22 | 50.8 | 0 | 0.607 | 0.033 | 0.026 | 0.20712 | 0.022797 | 0 | 0
Watershed 'B' Basin | C/D | NORTH FORK | 1110 | 0.22 | 50.8 | 0 | 0.968 | 0.125 | 0.288 | 15.8371 | 19.3085 | 50.9 | 10.1
Watershed 'B' Basin | C/D | C-23 | 8140 | 0.8 | 49.9 | 0 | 0.986 | 0.143 | 0.446 | 0.00708 | 0.013131 | 0 | 0
Watershed 'B' Basin | C/D | NORTH FORK | 8140 | 0.22 | 50.8 | 0 | 0.986 | 0.143 | 0.446 | 0.45351 | 0.85625 | 2.3 | 0.4
Watershed 'B' Basin | C/D | NORTH FORK | 1110 | 0.22 | 50.8 | 0 | 0.968 | 0.125 | 0.288 | 0.12775 | 0.15575 | 0.4 | 0.1
Watershed 'B' Basin | A | NORTH FORK | 4110 | 0.22 | 50.8 | 0 | 0.691 | 0.036 | 0.262 | 6.5837 | 7.3022 | 13.7 | 2.2
Watershed 'B' Basin | A | NORTH FORK | 1400 | 0.22 | 50.8 | 0 | 0.709 | 0.117 | 0.431 | 0.48555 | 0.88591 | 1.7 | 0.4
Watershed 'B' Basin | A | NORTH FORK | 1400 | 0.22 | 50.8 | 0 | 0.709 | 0.117 | 0.431 | 0.4291 | 0.78292 | 1.5 | 0.3
Watershed 'B' Basin | C/D | NORTH FORK | 4110 | 0.22 | 50.8 | 0 | 0.691 | 0.036 | 0.262 | 16.4207 | 18.2128 | 34.2 | 5.4
Watershed 'B' Basin | C/D | NORTH FORK | 1210 | 0.22 | 50.8 | 0 | 1.245 | 0.213 | 0.288 | 3.2031 | 3.9053 | 13.2 | 3
Watershed 'B' Basin | C/D | NORTH FORK | 1400 | 0.22 | 50.8 | 0 | 0.709 | 0.117 | 0.431 | 0.14318 | 0.26124 | 0.5 | 0.1
Watershed 'B' Basin | C/D | NORTH FORK | 1400 | 0.22 | 50.8 | 0 | 0.709 | 0.117 | 0.431 | 1.5933 | 2.9071 | 5.6 | 1.3
Watershed 'B' Basin | C/D | NORTH FORK | 1400 | 0.22 | 50.8 | 0 | 0.709 | 0.117 | 0.431 | 8.0565e-05 | 0.000147 | 0 | 0
Watershed 'B' Basin | C/D | NORTH FORK | 1400 | 0.22 | 50.8 | 0 | 0.709 | 0.117 | 0.431 | 2.5575 | 4.6664 | 9 | 2
Watershed 'B' Basin | A/D | NORTH FORK | 5300 | 0.22 | 50.8 | 0 | 0.505 | 0.068 | 0.053 | 0.0034344 | 0.00077057 | 0 | 0
Watershed 'B' Basin | A/D | NORTH FORK | 5300 | 0.22 | 50.8 | 0 | 0.505 | 0.068 | 0.053 | 0.059566 | 0.013365 | 0 | 0
Watershed 'B' Basin | A/D | NORTH FORK | 5300 | 0.22 | 50.8 | 0 | 0.505 | 0.068 | 0.053 | 0.015916 | 0.0035711 | 0 | 0
Watershed 'B' Basin | A/D | NORTH FORK | 5300 | 0.22 | 50.8 | 0 | 0.505 | 0.068 | 0.053 | 0.00012687 | 2.8466e-05 | 0 | 0
Watershed 'B' Basin | A/D | NORTH FORK | 1210 | 0.22 | 50.8 | 0 | 1.245 | 0.213 | 0.288 | 16.8774 | 20.5769 | 69.7 | 15.6
Watershed 'B' Basin | A/D | NORTH FORK | 7430 | 0.22 | 50.8 | 0 | 0.709 | 0.098 | 0.262 | 3.1919 | 3.5402 | 6.8 | 1.6
Watershed 'B' Basin | C/D | C-24 | 1210 | 0.63 | 53.6 | 0.66 | 1.245 | 0.213 | 0.288 | 0.00044975 | 0.0008754 | 0 | 0
Watershed 'B' Basin | C/D | NORTH FORK | 1210 | 0.22 | 50.8 | 0 | 1.245 | 0.213 | 0.288 | 17.1479 | 20.9068 | 70.8 | 15.9
Watershed 'B' Basin | C/D | NORTH FORK | 4110 | 0.22 | 50.8 | 0 | 0.691 | 0.036 | 0.262 | 1.6292 | 1.807 | 3.4 | 0.5
Watershed 'B' Basin | C/D | NORTH FORK | 6172 | 0.22 | 50.8 | 0 | 0.607 | 0.033 | 0.026 | 0.0049092 | 0.00054034 | 0 | 0
Watershed 'B' Basin | C/D | NORTH FORK | 1210 | 0.22 | 50.8 | 0 | 1.245 | 0.213 | 0.288 | 11.0931 | 13.5247 | 45.8 | 10.3
Watershed 'B' Basin | A | NORTH FORK | 1210 | 0.22 | 50.8 | 0 | 1.245 | 0.213 | 0.288 | 1.2823 | 1.5634 | 5.3 | 1.2
Watershed 'B' Basin | C/D | NORTH FORK | 1210 | 0.22 | 50.8 | 0 | 1.245 | 0.213 | 0.288 | 2.894 | 3.5284 | 12 | 2.7
Watershed 'B' Basin | A/D | C-23 | 4110 | 0.8 | 49.9 | 0 | 0.691 | 0.036 | 0.262 | 0.0092722 | 0.010102 | 0 | 0
Watershed 'B' Basin | A/D | C-23 | 1400 | 0.8 | 49.9 | 0 | 0.709 | 0.117 | 0.431 | 0.040291 | 0.072211 | 0.1 | 0.1
Watershed 'B' Basin | A/D | NORTH FORK | 4110 | 0.22 | 50.8 | 0 | 0.691 | 0.036 | 0.262 | 0.72082 | 0.79949 | 1.5 | 0.2
Watershed 'B' Basin | A/D | NORTH FORK | 1400 | 0.22 | 50.8 | 0 | 0.709 | 0.117 | 0.431 | 1.5629 | 2.8516 | 5.5 | 1.3
Watershed 'B' Basin | C/D | NORTH FORK | 1110 | 0.22 | 50.8 | 0 | 0.968 | 0.125 | 0.288 | 1.5738 | 1.9187 | 5.1 | 1
Watershed 'B' Basin | C/D | NORTH FORK | 1110 | 0.22 | 50.8 | 0 | 0.968 | 0.125 | 0.288 | 6.3785 | 7.7767 | 20.5 | 4
Watershed 'B' Basin | C/D | NORTH FORK | 1110 | 0.22 | 50.8 | 0 | 0.968 | 0.125 | 0.288 | 4.0687 | 4.9606 | 13.1 | 2.6
Watershed 'B' Basin | C/D | NORTH FORK | 1210 | 0.22 | 50.8 | 0 | 1.245 | 0.213 | 0.288 | 8.4917 | 10.3531 | 35.1 | 7.9
Watershed 'B' Basin | A | NORTH FORK | 5300 | 0.22 | 50.8 | 0 | 0.505 | 0.068 | 0.053 | 0.021033 | 0.0047192 | 0 | 0
Watershed 'B' Basin | A | NORTH FORK | 5300 | 0.22 | 50.8 | 0 | 0.505 | 0.068 | 0.053 | 0.013457 | 0.0030192 | 0 | 0
Watershed 'B' Basin | A | NORTH FORK | 1210 | 0.22 | 50.8 | 0 | 1.245 | 0.213 | 0.288 | 7.4575 | 9.0922 | 30.8 | 6.9
Watershed 'B' Basin | A | NORTH FORK | 7430 | 0.22 | 50.8 | 0 | 0.709 | 0.098 | 0.262 | 0.95633 | 1.0607 | 2 | 0.5
Watershed 'B' Basin | C/D | C-23 | 6172 | 0.8 | 49.9 | 0 | 0.607 | 0.033 | 0.026 | 0.03997 | 0.0043214 | 0 | 0
Watershed 'B' Basin | C/D | C-23 | 4110 | 0.8 | 49.9 | 0 | 0.691 | 0.036 | 0.262 | 0.049792 | 0.054248 | 0.1 | 0
Watershed 'B' Basin | C/D | NORTH FORK | 6172 | 0.22 | 50.8 | 0 | 0.607 | 0.033 | 0.026 | 0.004164 | 0.00045832 | 0 | 0
Watershed 'B' Basin | C/D | NORTH FORK | 4110 | 0.22 | 50.8 | 0 | 0.691 | 0.036 | 0.262 | 0.10598 | 0.11755 | 0.2 | 0
Watershed 'B' Basin | C/D | NORTH FORK | 1210 | 0.22 | 50.8 | 0 | 1.245 | 0.213 | 0.288 | 6.4706 | 7.889 | 26.7 | 6
Watershed 'B' Basin | C/D | NORTH FORK | 4110 | 0.22 | 50.8 | 0 | 0.691 | 0.036 | 0.262 | 2.0916 | 2.3198 | 4.4 | 0.7
Watershed 'B' Basin | C/D | NORTH FORK | 1210 | 0.22 | 50.8 | 0 | 1.245 | 0.213 | 0.288 | 8.3023 | 10.1221 | 34.3 | 7.7
Watershed 'B' Basin | C/D | NORTH FORK | 1210 | 0.22 | 50.8 | 0 | 1.245 | 0.213 | 0.288 | 79.7724 | 97.2585 | 329.5 | 73.9
Watershed 'B' Basin | C/D | NORTH FORK | 7430 | 0.22 | 50.8 | 0 | 0.709 | 0.098 | 0.262 | 0.03376 | 0.037444 | 0.1 | 0
Watershed 'B' Basin | C/D | NORTH FORK | 4110 | 0.22 | 50.8 | 0 | 0.691 | 0.036 | 0.262 | 1.9883 | 2.2053 | 4.1 | 0.7
Watershed 'B' Basin | C/D | NORTH FORK | 1210 | 0.22 | 50.8 | 0 | 1.245 | 0.213 | 0.288 | 15.5846 | 19.0007 | 64.4 | 14.4
Watershed 'B' Basin | A/D | NORTH FORK | 1210 | 0.22 | 50.8 | 0 | 1.245 | 0.213 | 0.288 | 1.277 | 1.557 | 5.3 | 1.2
Watershed 'B' Basin | C/D | NORTH FORK | 1210 | 0.22 | 50.8 | 0 | 1.245 | 0.213 | 0.288 | 7.4256 | 9.0533 | 30.7 | 6.9
Watershed 'B' Basin | C/D | NORTH FORK | 1210 | 0.22 | 50.8 | 0 | 1.245 | 0.213 | 0.288 | 9.1687 | 11.1785 | 37.9 | 8.5
Watershed 'B' Basin | A | NORTH FORK | 1210 | 0.22 | 50.8 | 0 | 1.245 | 0.213 | 0.288 | 2.3954 | 2.9204 | 9.9 | 2.2
Watershed 'B' Basin |  | C-24 | 5120 | 0.63 | 53.6 | 0.66 | 0.505 | 0.068 | 0.053 | 0.015312 | 0.013731 | 0 | 0
Watershed 'B' Basin |  | C-24 | 1110 | 0.63 | 53.6 | 0.66 | 0.968 | 0.125 | 0.288 | 0.0011573 | 0.0022525 | 0 | 0
Watershed 'B' Basin |  | NORTH FORK | 5120 | 0.22 | 50.8 | 0 | 0.505 | 0.068 | 0.053 | 7.3118 | 1.6405 | 2.3 | 1.9
Watershed 'B' Basin |  | NORTH FORK | 1700 | 0.22 | 50.8 | 0 | 0.968 | 0.125 | 0.341 | 0.0010695 | 0.0015438 | 0 | 0
Watershed 'B' Basin |  | NORTH FORK | 1700 | 0.22 | 50.8 | 0 | 0.968 | 0.125 | 0.341 | 0.12259 | 0.17697 | 0.5 | 0.1
Watershed 'B' Basin |  | NORTH FORK | 1700 | 0.22 | 50.8 | 0 | 0.968 | 0.125 | 0.341 | 0.010803 | 0.015595 | 0 | 0
Watershed 'B' Basin |  | NORTH FORK | 1700 | 0.22 | 50.8 | 0 | 0.968 | 0.125 | 0.341 | 0.00040711 | 0.00058769 | 0 | 0
Watershed 'B' Basin |  | NORTH FORK | 1700 | 0.22 | 50.8 | 0 | 0.968 | 0.125 | 0.341 | 0.0054201 | 0.0078242 | 0 | 0
Watershed 'B' Basin |  | NORTH FORK | 1210 | 0.22 | 50.8 | 0 | 1.245 | 0.213 | 0.288 | 0.23857 | 0.29087 | 1 | 0.2
Watershed 'B' Basin |  | NORTH FORK | 1210 | 0.22 | 50.8 | 0 | 1.245 | 0.213 | 0.288 | 0.025212 | 0.030738 | 0.1 | 0
Watershed 'B' Basin |  | NORTH FORK | 1210 | 0.22 | 50.8 | 0 | 1.245 | 0.213 | 0.288 | 0.28679 | 0.34966 | 1.2 | 0.3
Watershed 'B' Basin |  | NORTH FORK | 1210 | 0.22 | 50.8 | 0 | 1.245 | 0.213 | 0.288 | 0.038691 | 0.047172 | 0.2 | 0
Watershed 'B' Basin |  | NORTH FORK | 1210 | 0.22 | 50.8 | 0 | 1.245 | 0.213 | 0.288 | 0.50605 | 0.61697 | 2.1 | 0.5
Watershed 'B' Basin |  | NORTH FORK | 1210 | 0.22 | 50.8 | 0 | 1.245 | 0.213 | 0.288 | 0.0075389 | 0.0091914 | 0 | 0
Watershed 'B' Basin |  | NORTH FORK | 1210 | 0.22 | 50.8 | 0 | 1.245 | 0.213 | 0.288 | 0.00043232 | 0.00052709 | 0 | 0
Watershed 'B' Basin |  | NORTH FORK | 1210 | 0.22 | 50.8 | 0 | 1.245 | 0.213 | 0.288 | 0.015163 | 0.018486 | 0.1 | 0
Watershed 'B' Basin |  | NORTH FORK | 1210 | 0.22 | 50.8 | 0 | 1.245 | 0.213 | 0.288 | 0.012936 | 0.015772 | 0.1 | 0
Watershed 'B' Basin |  | NORTH FORK | 1210 | 0.22 | 50.8 | 0 | 1.245 | 0.213 | 0.288 | 0.020204 | 0.024632 | 0.1 | 0
Watershed 'B' Basin |  | NORTH FORK | 1210 | 0.22 | 50.8 | 0 | 1.245 | 0.213 | 0.288 | 0.22585 | 0.27536 | 0.9 | 0.2
Watershed 'B' Basin |  | NORTH FORK | 1210 | 0.22 | 50.8 | 0 | 1.245 | 0.213 | 0.288 | 9.2334e-05 | 0.00011257 | 0 | 0
Watershed 'B' Basin |  | NORTH FORK | 1210 | 0.22 | 50.8 | 0 | 1.245 | 0.213 | 0.288 | 0.011346 | 0.013833 | 0 | 0
Watershed 'B' Basin |  | NORTH FORK | 1210 | 0.22 | 50.8 | 0 | 1.245 | 0.213 | 0.288 | 0.0067251 | 0.0081992 | 0 | 0
Watershed 'B' Basin |  | NORTH FORK | 6410 | 0.22 | 50.8 | 0 | 0.607 | 0.033 | 0.026 | 8.3544 | 0.91954 | 1.5 | 1.9
Watershed 'B' Basin |  | NORTH FORK | 1110 | 0.22 | 50.8 | 0 | 0.968 | 0.125 | 0.288 | 0.54517 | 0.66467 | 1.8 | 0.3
Watershed 'B' Basin |  | NORTH FORK | 1110 | 0.22 | 50.8 | 0 | 0.968 | 0.125 | 0.288 | 0.002127 | 0.0025933 | 0 | 0
Watershed 'B' Basin |  | NORTH FORK | 6410 | 0.22 | 50.8 | 0 | 0.607 | 0.033 | 0.026 | 6.4431 | 0.70917 | 1.2 | 1.5
Watershed 'B' Basin | C/D | NORTH FORK | 1110 | 0.22 | 50.8 | 0 | 0.968 | 0.125 | 0.288 | 10.8167 | 13.1877 | 34.7 | 6.9
Watershed 'B' Basin | C/D | NORTH FORK | 1110 | 0.22 | 50.8 | 0 | 0.968 | 0.125 | 0.288 | 4.9098 | 5.9861 | 15.8 | 3.1
Watershed 'B' Basin | A/D | NORTH FORK | 1210 | 0.22 | 50.8 | 0 | 1.245 | 0.213 | 0.288 | 3.3486 | 4.0826 | 13.8 | 3.1
Watershed 'B' Basin | C/D | NORTH FORK | 1110 | 0.22 | 50.8 | 0 | 0.968 | 0.125 | 0.288 | 31.5226 | 38.4324 | 101.2 | 20
Watershed 'B' Basin | C/D | NORTH FORK | 1210 | 0.22 | 50.8 | 0 | 1.245 | 0.213 | 0.288 | 14.9499 | 18.2269 | 61.7 | 13.9
Watershed 'B' Basin | C/D | NORTH FORK | 3100 | 0.22 | 50.8 | 0 | 0.691 | 0.036 | 0.262 | 3.68 | 4.0817 | 7.7 | 1.2
Watershed 'B' Basin | C/D | NORTH FORK | 1210 | 0.22 | 50.8 | 0 | 1.245 | 0.213 | 0.288 | 6.015 | 7.3335 | 24.8 | 5.6
Watershed 'B' Basin | A | NORTH FORK | 4110 | 0.22 | 50.8 | 0 | 0.691 | 0.036 | 0.262 | 1.4748 | 1.6358 | 3.1 | 0.5
Watershed 'B' Basin | A | NORTH FORK | 1400 | 0.22 | 50.8 | 0 | 0.709 | 0.117 | 0.431 | 5.006 | 9.1338 | 17.6 | 4
Watershed 'B' Basin | A | NORTH FORK | 1210 | 0.22 | 50.8 | 0 | 1.245 | 0.213 | 0.288 | 6.1204 | 7.4619 | 25.3 | 5.7
Watershed 'B' Basin | C/D | C-24 | 1210 | 0.63 | 53.6 | 0.66 | 1.245 | 0.213 | 0.288 | 0.018604 | 0.036212 | 0.1 | 0
Watershed 'B' Basin | C/D | NORTH FORK | 1210 | 0.22 | 50.8 | 0 | 1.245 | 0.213 | 0.288 | 34.0106 | 41.4657 | 140.5 | 31.5
Watershed 'B' Basin | A/D | NORTH FORK | 1210 | 0.22 | 50.8 | 0 | 1.245 | 0.213 | 0.288 | 1.7639 | 2.1505 | 7.3 | 1.6
Watershed 'B' Basin | C/D | NORTH FORK | 5120 | 0.22 | 50.8 | 0 | 0.505 | 0.068 | 0.053 | 0.01877 | 0.0042113 | 0 | 0
Watershed 'B' Basin | C/D | NORTH FORK | 5120 | 0.22 | 50.8 | 0 | 0.505 | 0.068 | 0.053 | 7.0376e-06 | 1.579e-06 | 0 | 0
Watershed 'B' Basin | C/D | NORTH FORK | 5120 | 0.22 | 50.8 | 0 | 0.505 | 0.068 | 0.053 | 5.9781e-05 | 1.3413e-05 | 0 | 0
Watershed 'B' Basin | C/D | NORTH FORK | 5120 | 0.22 | 50.8 | 0 | 0.505 | 0.068 | 0.053 | 2.3577e-05 | 5.2899e-06 | 0 | 0
Watershed 'B' Basin | C/D | NORTH FORK | 1210 | 0.22 | 50.8 | 0 | 1.245 | 0.213 | 0.288 | 17.1432 | 20.901 | 70.8 | 15.9
Watershed 'B' Basin | C/D | NORTH FORK | 6410 | 0.22 | 50.8 | 0 | 0.607 | 0.033 | 0.026 | 9.2845e-05 | 1.0219e-05 | 0 | 0
Watershed 'B' Basin | C/D | NORTH FORK | 6410 | 0.22 | 50.8 | 0 | 0.607 | 0.033 | 0.026 | 0.037333 | 0.0041091 | 0 | 0
Watershed 'B' Basin | C/D | NORTH FORK | 5120 | 0.22 | 50.8 | 0 | 0.505 | 0.068 | 0.053 | 0.0015743 | 0.00035322 | 0 | 0
Watershed 'B' Basin | C/D | NORTH FORK | 1210 | 0.22 | 50.8 | 0 | 1.245 | 0.213 | 0.288 | 28.7195 | 35.0148 | 118.6 | 26.6
Watershed 'B' Basin |  | NORTH FORK | 1210 | 0.22 | 50.8 | 0 | 1.245 | 0.213 | 0.288 | 0.0034738 | 0.0042352 | 0 | 0
Watershed 'B' Basin |  | NORTH FORK | 1210 | 0.22 | 50.8 | 0 | 1.245 | 0.213 | 0.288 | 8.9845e-05 | 0.00010954 | 0 | 0
Watershed 'B' Basin |  | NORTH FORK | 1210 | 0.22 | 50.8 | 0 | 1.245 | 0.213 | 0.288 | 0.015093 | 0.018401 | 0.1 | 0
Watershed 'B' Basin |  | NORTH FORK | 1210 | 0.22 | 50.8 | 0 | 1.245 | 0.213 | 0.288 | 0.0034725 | 0.0042336 | 0 | 0
Watershed 'B' Basin |  | NORTH FORK | 5300 | 0.22 | 50.8 | 0 | 0.505 | 0.068 | 0.053 | 0.24295 | 0.054509 | 0.1 | 0.1
[10 empty] | 1747.4523 | 2097.2082 | 6443.3 | 1409.2
Name | HYDGRP | SLRWPP_wsh | LCCODE | TP_Add | Rain_in | Baseflw_ft | TN_EMC | TP_EMC | ROC | Acres | Runoff Ac-ft | TN lbs/yr | TP lbs/yr
B3D PARCEL | A | NORTH FORK | 5120 | 0.22 | 50.8 | 0 | 0.505 | 0.068 | 0.053 | 0.0077182 | 0.0017317 | 0 | 0
B3D PARCEL | A | NORTH FORK | 1210 | 0.22 | 50.8 | 0 | 1.245 | 0.213 | 0.288 | 0.05442 | 0.066349 | 0.2 | 0.1
B3D PARCEL | C/D | NORTH FORK | 5120 | 0.22 | 50.8 | 0 | 0.505 | 0.068 | 0.053 | 0.01548 | 0.0034733 | 0 | 0
B3D PARCEL | C/D | NORTH FORK | 1700 | 0.22 | 50.8 | 0 | 0.968 | 0.125 | 0.341 | 0.33269 | 0.48025 | 1.3 | 0.2
B3D PARCEL | C/D | NORTH FORK | 1210 | 0.22 | 50.8 | 0 | 1.245 | 0.213 | 0.288 | 2.9361 | 3.5797 | 12.1 | 2.7
B3D PARCEL |  | NORTH FORK | 5120 | 0.22 | 50.8 | 0 | 0.505 | 0.068 | 0.053 | 1.2625 | 0.28326 | 0.4 | 0.3
B3D PARCEL |  | NORTH FORK | 1700 | 0.22 | 50.8 | 0 | 0.968 | 0.125 | 0.341 | 0.0071439 | 0.010313 | 0 | 0
B3D PARCEL |  | NORTH FORK | 1210 | 0.22 | 50.8 | 0 | 1.245 | 0.213 | 0.288 | 0.047921 | 0.058425 | 0.2 | 0
B3D PARCEL |  | NORTH FORK | 1210 | 0.22 | 50.8 | 0 | 1.245 | 0.213 | 0.288 | 0.0021148 | 0.0025784 | 0 | 0
B3D PARCEL |  | NORTH FORK | 1210 | 0.22 | 50.8 | 0 | 1.245 | 0.213 | 0.288 | 0.22025 | 0.26853 | 0.9 | 0.2
B3D PARCEL | C/D | NORTH FORK | 5120 | 0.22 | 50.8 | 0 | 0.505 | 0.068 | 0.053 | 0.0038368 | 0.00086086 | 0 | 0
B3D PARCEL | C/D | NORTH FORK | 5120 | 0.22 | 50.8 | 0 | 0.505 | 0.068 | 0.053 | 0.0017614 | 0.0003952 | 0 | 0
B3D PARCEL | C/D | NORTH FORK | 1210 | 0.22 | 50.8 | 0 | 1.245 | 0.213 | 0.288 | 2.563 | 3.1248 | 10.6 | 2.4
NE8.1 PARCEL | A | NORTH FORK | 5120 | 0.22 | 50.8 | 0 | 0.505 | 0.068 | 0.053 | 0.01437 | 0.0032242 | 0 | 0
NE8.1 PARCEL | A | NORTH FORK | 5120 | 0.22 | 50.8 | 0 | 0.505 | 0.068 | 0.053 | 0.074918 | 0.016809 | 0 | 0
NE8.1 PARCEL | A | NORTH FORK | 1210 | 0.22 | 50.8 | 0 | 1.245 | 0.213 | 0.288 | 7.9713 | 9.7186 | 32.9 | 7.4
NE8.1 PARCEL | C/D | NORTH FORK | 5120 | 0.22 | 50.8 | 0 | 0.505 | 0.068 | 0.053 | 3.4121e-05 | 7.6556e-06 | 0 | 0
NE8.1 PARCEL | C/D | NORTH FORK | 1210 | 0.22 | 50.8 | 0 | 1.245 | 0.213 | 0.288 | 5.2235 | 6.3685 | 21.6 | 4.8
NE8.1 PARCEL | C/D | NORTH FORK | 1210 | 0.22 | 50.8 | 0 | 1.245 | 0.213 | 0.288 | 3.696 | 4.5061 | 15.3 | 3.4
NE8.1 PARCEL | C/D | NORTH FORK | 5120 | 0.22 | 50.8 | 0 | 0.505 | 0.068 | 0.053 | 0.032517 | 0.0072957 | 0 | 0
NE8.1 PARCEL | C/D | NORTH FORK | 1210 | 0.22 | 50.8 | 0 | 1.245 | 0.213 | 0.288 | 0.58186 | 0.70941 | 2.4 | 0.5
NE8.1 PARCEL | A | NORTH FORK | 5120 | 0.22 | 50.8 | 0 | 0.505 | 0.068 | 0.053 | 0.0012055 | 0.00027048 | 0 | 0
NE8.1 PARCEL | A | NORTH FORK | 1210 | 0.22 | 50.8 | 0 | 1.245 | 0.213 | 0.288 | 13.3659 | 16.2958 | 55.2 | 12.4
NE8.1 PARCEL | A | NORTH FORK | 5300 | 0.22 | 50.8 | 0 | 0.505 | 0.068 | 0.053 | 0.05006 | 0.011232 | 0 | 0
NE8.1 PARCEL | A | NORTH FORK | 5300 | 0.22 | 50.8 | 0 | 0.505 | 0.068 | 0.053 | 0.046183 | 0.010362 | 0 | 0
NE8.1 PARCEL | A | NORTH FORK | 5300 | 0.22 | 50.8 | 0 | 0.505 | 0.068 | 0.053 | 0.0050637 | 0.0011361 | 0 | 0
NE8.1 PARCEL | A | NORTH FORK | 5300 | 0.22 | 50.8 | 0 | 0.505 | 0.068 | 0.053 | 0.0019768 | 0.00044353 | 0 | 0
NE8.1 PARCEL | A | NORTH FORK | 5300 | 0.22 | 50.8 | 0 | 0.505 | 0.068 | 0.053 | 0.04549 | 0.010206 | 0 | 0
NE8.1 PARCEL |  | NORTH FORK | 5120 | 0.22 | 50.8 | 0 | 0.505 | 0.068 | 0.053 | 2.0166 | 0.45246 | 0.6 | 0.5
NE8.1 PARCEL |  | NORTH FORK | 1210 | 0.22 | 50.8 | 0 | 1.245 | 0.213 | 0.288 | 0.020277 | 0.024721 | 0.1 | 0
NE8.1 PARCEL |  | NORTH FORK | 1210 | 0.22 | 50.8 | 0 | 1.245 | 0.213 | 0.288 | 0.00023122 | 0.0002819 | 0 | 0
NE8.1 PARCEL |  | NORTH FORK | 1210 | 0.22 | 50.8 | 0 | 1.245 | 0.213 | 0.288 | 0.089223 | 0.10878 | 0.4 | 0.1
NE8.1 PARCEL |  | NORTH FORK | 1210 | 0.22 | 50.8 | 0 | 1.245 | 0.213 | 0.288 | 0.045814 | 0.055856 | 0.2 | 0
NE8.1 PARCEL |  | NORTH FORK | 1210 | 0.22 | 50.8 | 0 | 1.245 | 0.213 | 0.288 | 0.0015408 | 0.0018786 | 0 | 0
NE8.1 PARCEL |  | NORTH FORK | 1210 | 0.22 | 50.8 | 0 | 1.245 | 0.213 | 0.288 | 0.003275 | 0.0039929 | 0 | 0
NE8.1 PARCEL | C/D | NORTH FORK | 5120 | 0.22 | 50.8 | 0 | 0.505 | 0.068 | 0.053 | 0.0016809 | 0.00037713 | 0 | 0
NE8.1 PARCEL | C/D | NORTH FORK | 1210 | 0.22 | 50.8 | 0 | 1.245 | 0.213 | 0.288 | 7.1753 | 8.7481 | 29.6 | 6.6
NE8.1 PARCEL |  | NORTH FORK | 1210 | 0.22 | 50.8 | 0 | 1.245 | 0.213 | 0.288 | 0.0050829 | 0.0061971 | 0 | 0
NE8.1 PARCEL |  | NORTH FORK | 1210 | 0.22 | 50.8 | 0 | 1.245 | 0.213 | 0.288 | 0.0069859 | 0.0085172 | 0 | 0
NE8.1 PARCEL |  | NORTH FORK | 1210 | 0.22 | 50.8 | 0 | 1.245 | 0.213 | 0.288 | 0.00051713 | 0.00063048 | 0 | 0
NE8.1 PARCEL |  | NORTH FORK | 1210 | 0.22 | 50.8 | 0 | 1.245 | 0.213 | 0.288 | 0.00050959 | 0.0006213 | 0 | 0
NE8.1 PARCEL |  | NORTH FORK | 5300 | 0.22 | 50.8 | 0 | 0.505 | 0.068 | 0.053 | 1.7424 | 0.39093 | 0.5 | 0.5
B2U PARCEL | A | NORTH FORK | 5120 | 0.22 | 50.8 | 0 | 0.505 | 0.068 | 0.053 | 0.012442 | 0.0027915 | 0 | 0
B2U PARCEL | A | NORTH FORK | 1210 | 0.22 | 50.8 | 0 | 1.245 | 0.213 | 0.288 | 20.5499 | 25.0544 | 84.9 | 19
B2U PARCEL | C/D | NORTH FORK | 5120 | 0.22 | 50.8 | 0 | 0.505 | 0.068 | 0.053 | 0.0041296 | 0.00092653 | 0 | 0
B2U PARCEL | C/D | NORTH FORK | 1210 | 0.22 | 50.8 | 0 | 1.245 | 0.213 | 0.288 | 2.8594 | 3.4861 | 11.8 | 2.6
B2U PARCEL | C/D | NORTH FORK | 1210 | 0.22 | 50.8 | 0 | 1.245 | 0.213 | 0.288 | 16.6124 | 20.2538 | 68.6 | 15.4
B2U PARCEL | C/D | NORTH FORK | 5120 | 0.22 | 50.8 | 0 | 0.505 | 0.068 | 0.053 | 0.00069467 | 0.00015586 | 0 | 0
B2U PARCEL | C/D | NORTH FORK | 1210 | 0.22 | 50.8 | 0 | 1.245 | 0.213 | 0.288 | 2.8599 | 3.4868 | 11.8 | 2.7
B2U PARCEL | A | NORTH FORK | 5120 | 0.22 | 50.8 | 0 | 0.505 | 0.068 | 0.053 | 0.036745 | 0.0082444 | 0 | 0
B2U PARCEL | A | NORTH FORK | 5120 | 0.22 | 50.8 | 0 | 0.505 | 0.068 | 0.053 | 0.015712 | 0.0035253 | 0 | 0
B2U PARCEL | A | NORTH FORK | 1210 | 0.22 | 50.8 | 0 | 1.245 | 0.213 | 0.288 | 12.5581 | 15.3108 | 51.9 | 11.6
B2U PARCEL | A | NORTH FORK | 5300 | 0.22 | 50.8 | 0 | 0.505 | 0.068 | 0.053 | 0.0012072 | 0.00027085 | 0 | 0
B2U PARCEL | A | NORTH FORK | 5300 | 0.22 | 50.8 | 0 | 0.505 | 0.068 | 0.053 | 0.0018694 | 0.00041944 | 0 | 0
B2U PARCEL |  | NORTH FORK | 5120 | 0.22 | 50.8 | 0 | 0.505 | 0.068 | 0.053 | 1.5703 | 0.35232 | 0.5 | 0.4
B2U PARCEL |  | NORTH FORK | 1210 | 0.22 | 50.8 | 0 | 1.245 | 0.213 | 0.288 | 0.03334 | 0.040648 | 0.1 | 0
B2U PARCEL |  | NORTH FORK | 1210 | 0.22 | 50.8 | 0 | 1.245 | 0.213 | 0.288 | 0.0037667 | 0.0045923 | 0 | 0
B2U PARCEL |  | NORTH FORK | 1210 | 0.22 | 50.8 | 0 | 1.245 | 0.213 | 0.288 | 0.014035 | 0.017112 | 0.1 | 0
B2U PARCEL |  | NORTH FORK | 1210 | 0.22 | 50.8 | 0 | 1.245 | 0.213 | 0.288 | 0.0031298 | 0.0038159 | 0 | 0
B2U PARCEL |  | NORTH FORK | 1210 | 0.22 | 50.8 | 0 | 1.245 | 0.213 | 0.288 | 0.0022184 | 0.0027047 | 0 | 0
B2U PARCEL |  | NORTH FORK | 1210 | 0.22 | 50.8 | 0 | 1.245 | 0.213 | 0.288 | 1.7764e-05 | 2.1658e-05 | 0 | 0
B2U PARCEL |  | NORTH FORK | 5300 | 0.22 | 50.8 | 0 | 0.505 | 0.068 | 0.053 | 0.029247 | 0.006562 | 0 | 0
[10 empty] | 106.8433 | 123.3795 | 414.2 | 93.8
[10 empty] | 1640.6091 | 1973.8287 | 6029.1 | 1315.4

## B4 WCS
Name | HYDGRP | SLRWPP_wsh | LCCODE | TP_Add | Rain_in | Baseflw_ft | TN_EMC | TP_EMC | ROC | Acres | Runoff Ac-ft | TN lbs/yr | TP lbs/yr
B4U PARCEL | A/D | NORTH FORK | 1210 | 0.22 | 50.8 | 0 | 1.245 | 0.213 | 0.288 | 9.6677 | 11.7869 | 39.9 | 9
B4U PARCEL | C/D | NORTH FORK | 1210 | 0.22 | 50.8 | 0 | 1.245 | 0.213 | 0.288 | 17.772 | 21.6676 | 73.4 | 16.5
B4U PARCEL | C/D | NORTH FORK | 1411 | 0.22 | 50.8 | 0 | 1.443 | 0.225 | 0.431 | 7.7713 | 14.1792 | 55.7 | 10.4
B4U PARCEL | C/D | NORTH FORK | 1400 | 0.22 | 50.8 | 0 | 0.709 | 0.117 | 0.431 | 4.0754 | 7.4358 | 14.3 | 3.3
B4U PARCEL | C/D | NORTH FORK | 1210 | 0.22 | 50.8 | 0 | 1.245 | 0.213 | 0.288 | 0.020225 | 0.024658 | 0.1 | 0
B4U PARCEL | C/D | NORTH FORK | 1210 | 0.22 | 50.8 | 0 | 1.245 | 0.213 | 0.288 | 3.0092 | 3.6688 | 12.4 | 2.8
[10 empty] | 42.3158 | 58.763 | 195.8 | 42

## E-8 Waterway
Name | HYDGRP | SLRWPP_wsh | LCCODE | TP_Add | Rain_in | Baseflw_ft | TN_EMC | TP_EMC | ROC | Acres | Runoff Ac-ft | TN lbs/yr | TP lbs/yr
Watershed 'B' Basin | A | C-23 | 6172 | 0.8 | 49.9 | 0 | 0.607 | 0.033 | 0.026 | 0.058383 | 0.0063121 | 0 | 0
Watershed 'B' Basin | A | C-23 | 4110 | 0.8 | 49.9 | 0 | 0.691 | 0.036 | 0.262 | 0.0061972 | 0.0067517 | 0 | 0
Watershed 'B' Basin | A | C-23 | 4110 | 0.8 | 49.9 | 0 | 0.691 | 0.036 | 0.262 | 0.081068 | 0.088322 | 0.2 | 0.1
Watershed 'B' Basin | A | C-23 | 1400 | 0.8 | 49.9 | 0 | 0.709 | 0.117 | 0.431 | 0.0065781 | 0.01179 | 0 | 0
Watershed 'B' Basin | C/D | C-23 | 8140 | 0.8 | 49.9 | 0 | 0.986 | 0.143 | 0.446 | 7.4025e-05 | 0.00013729 | 0 | 0
Watershed 'B' Basin | C/D | C-23 | 4110 | 0.8 | 49.9 | 0 | 0.691 | 0.036 | 0.262 | 0.0017683 | 0.0019265 | 0 | 0
Watershed 'B' Basin | C/D | C-23 | 1400 | 0.8 | 49.9 | 0 | 0.709 | 0.117 | 0.431 | 0.36087 | 0.64677 | 1.2 | 0.5
Watershed 'B' Basin | C/D | C-23 | 8140 | 0.8 | 49.9 | 0 | 0.986 | 0.143 | 0.446 | 0.0060768 | 0.01127 | 0 | 0
Watershed 'B' Basin | C/D | C-23 | 8140 | 0.8 | 49.9 | 0 | 0.986 | 0.143 | 0.446 | 0.0032373 | 0.0060039 | 0 | 0
Watershed 'B' Basin | C/D | C-23 | 8140 | 0.8 | 49.9 | 0 | 0.986 | 0.143 | 0.446 | 0.00708 | 0.013131 | 0 | 0
Watershed 'B' Basin | A/D | C-23 | 4110 | 0.8 | 49.9 | 0 | 0.691 | 0.036 | 0.262 | 0.0092722 | 0.010102 | 0 | 0
Watershed 'B' Basin | A/D | C-23 | 1400 | 0.8 | 49.9 | 0 | 0.709 | 0.117 | 0.431 | 0.040291 | 0.072211 | 0.1 | 0.1
Watershed 'B' Basin | C/D | C-23 | 6172 | 0.8 | 49.9 | 0 | 0.607 | 0.033 | 0.026 | 0.03997 | 0.0043214 | 0 | 0
Watershed 'B' Basin | C/D | C-23 | 4110 | 0.8 | 49.9 | 0 | 0.691 | 0.036 | 0.262 | 0.049792 | 0.054248 | 0.1 | 0
Watershed 'B' Basin | C/D | C-24 | 5120 | 0.63 | 53.6 | 0.66 | 0.505 | 0.068 | 0.053 | 0.010311 | 0.0092466 | 0 | 0
Watershed 'B' Basin | C/D | C-24 | 1110 | 0.63 | 53.6 | 0.66 | 0.968 | 0.125 | 0.288 | 0.18189 | 0.35402 | 0.9 | 0.2
Watershed 'B' Basin | C/D | C-24 | 1210 | 0.63 | 53.6 | 0.66 | 1.245 | 0.213 | 0.288 | 0.00044975 | 0.0008754 | 0 | 0
Watershed 'B' Basin |  | C-24 | 5120 | 0.63 | 53.6 | 0.66 | 0.505 | 0.068 | 0.053 | 0.015312 | 0.013731 | 0 | 0
Watershed 'B' Basin |  | C-24 | 1110 | 0.63 | 53.6 | 0.66 | 0.968 | 0.125 | 0.288 | 0.0011573 | 0.0022525 | 0 | 0
Watershed 'B' Basin | C/D | C-24 | 1210 | 0.63 | 53.6 | 0.66 | 1.245 | 0.213 | 0.288 | 0.018604 | 0.036212 | 0.1 | 0
Watershed 'B' Basin | C/D | NORTH FORK | 1110 | 0.22 | 50.8 | 0 | 0.968 | 0.125 | 0.288 | 4.7735 | 5.8199 | 15.3 | 3
Watershed 'B' Basin | A | NORTH FORK | 1210 | 0.22 | 50.8 | 0 | 1.245 | 0.213 | 0.288 | 4.6788 | 5.7044 | 19.3 | 4.3
Watershed 'B' Basin | C/D | NORTH FORK | 4110 | 0.22 | 50.8 | 0 | 0.691 | 0.036 | 0.262 | 0.036335 | 0.0403 | 0.1 | 0
Watershed 'B' Basin | C/D | NORTH FORK | 1400 | 0.22 | 50.8 | 0 | 0.709 | 0.117 | 0.431 | 1.1464 | 2.0917 | 4 | 0.9
Watershed 'B' Basin | C/D | NORTH FORK | 1210 | 0.22 | 50.8 | 0 | 1.245 | 0.213 | 0.288 | 10.5798 | 12.8989 | 43.7 | 9.8
Watershed 'B' Basin | C/D | NORTH FORK | 1210 | 0.22 | 50.8 | 0 | 1.245 | 0.213 | 0.288 | 38.2562 | 46.6419 | 158 | 35.4
Watershed 'B' Basin | A/D | NORTH FORK | 5300 | 0.22 | 50.8 | 0 | 0.505 | 0.068 | 0.053 | 0.57508 | 0.12903 | 0.2 | 0.2
Watershed 'B' Basin | A/D | NORTH FORK | 5300 | 0.22 | 50.8 | 0 | 0.505 | 0.068 | 0.053 | 0.064762 | 0.01453 | 0 | 0
Watershed 'B' Basin | A/D | NORTH FORK | 1210 | 0.22 | 50.8 | 0 | 1.245 | 0.213 | 0.288 | 9.4482 | 11.5193 | 39 | 8.8
Watershed 'B' Basin | A/D | NORTH FORK | 1210 | 0.22 | 50.8 | 0 | 1.245 | 0.213 | 0.288 | 0.095187 | 0.11605 | 0.4 | 0.1
Watershed 'B' Basin | A/D | NORTH FORK | 7430 | 0.22 | 50.8 | 0 | 0.709 | 0.098 | 0.262 | 4.3419 | 4.8157 | 9.3 | 2.2
Watershed 'B' Basin | A/D | NORTH FORK | 5300 | 0.22 | 50.8 | 0 | 0.505 | 0.068 | 0.053 | 1.1339 | 0.25442 | 0.3 | 0.3
Watershed 'B' Basin | C/D | NORTH FORK | 1210 | 0.22 | 50.8 | 0 | 1.245 | 0.213 | 0.288 | 16.7109 | 20.3739 | 69 | 15.5
Watershed 'B' Basin | A/D | NORTH FORK | 1210 | 0.22 | 50.8 | 0 | 1.245 | 0.213 | 0.288 | 0.031861 | 0.038845 | 0.1 | 0
Watershed 'B' Basin | A | NORTH FORK | 4220 | 0.22 | 50.8 | 0 | 0.691 | 0.036 | 0.262 | 5.1172 | 5.6757 | 10.7 | 1.7
Watershed 'B' Basin | A | NORTH FORK | 1210 | 0.22 | 50.8 | 0 | 1.245 | 0.213 | 0.288 | 28.728 | 35.0251 | 118.7 | 26.6
Watershed 'B' Basin | C/D | NORTH FORK | 1110 | 0.22 | 50.8 | 0 | 0.968 | 0.125 | 0.288 | 9.0023 | 10.9756 | 28.9 | 5.7
Watershed 'B' Basin | C/D | NORTH FORK | 1110 | 0.22 | 50.8 | 0 | 0.968 | 0.125 | 0.288 | 6.7121 | 8.1834 | 21.6 | 4.3
Watershed 'B' Basin | C/D | NORTH FORK | 6410 | 0.22 | 50.8 | 0 | 0.607 | 0.033 | 0.026 | 2.893 | 0.31842 | 0.5 | 0.7
Watershed 'B' Basin | C/D | NORTH FORK | 1110 | 0.22 | 50.8 | 0 | 0.968 | 0.125 | 0.288 | 5.0071 | 6.1046 | 16.1 | 3.2
Watershed 'B' Basin | C/D | NORTH FORK | 8320 | 0.22 | 50.8 | 0 | 0.709 | 0.117 | 0.262 | 0.037733 | 0.041851 | 0.1 | 0
Watershed 'B' Basin | C/D | NORTH FORK | 1210 | 0.22 | 50.8 | 0 | 1.245 | 0.213 | 0.288 | 4.2044 | 5.126 | 17.4 | 3.9
Watershed 'B' Basin | C/D | NORTH FORK | 3100 | 0.22 | 50.8 | 0 | 0.691 | 0.036 | 0.262 | 0.049461 | 0.054859 | 0.1 | 0
Watershed 'B' Basin | A/D | NORTH FORK | 1210 | 0.22 | 50.8 | 0 | 1.245 | 0.213 | 0.288 | 25.7183 | 31.3558 | 106.2 | 23.8
Watershed 'B' Basin | A | NORTH FORK | 1210 | 0.22 | 50.8 | 0 | 1.245 | 0.213 | 0.288 | 9.0486 | 11.032 | 37.4 | 8.4
Watershed 'B' Basin | C/D | NORTH FORK | 1210 | 0.22 | 50.8 | 0 | 1.245 | 0.213 | 0.288 | 12.5054 | 15.2465 | 51.6 | 11.6
Watershed 'B' Basin | C/D | NORTH FORK | 1210 | 0.22 | 50.8 | 0 | 1.245 | 0.213 | 0.288 | 57.3658 | 69.9404 | 236.9 | 53.2
Watershed 'B' Basin | A | NORTH FORK | 6172 | 0.22 | 50.8 | 0 | 0.607 | 0.033 | 0.026 | 0.0071833 | 0.00079064 | 0 | 0
Watershed 'B' Basin | A | NORTH FORK | 5300 | 0.22 | 50.8 | 0 | 0.505 | 0.068 | 0.053 | 0.30994 | 0.069541 | 0.1 | 0.1
Watershed 'B' Basin | A | NORTH FORK | 5120 | 0.22 | 50.8 | 0 | 0.505 | 0.068 | 0.053 | 4.1965 | 0.94156 | 1.3 | 1.1
Watershed 'B' Basin | A | NORTH FORK | 5300 | 0.22 | 50.8 | 0 | 0.505 | 0.068 | 0.053 | 0.19355 | 0.043427 | 0.1 | 0.1
Watershed 'B' Basin | A | NORTH FORK | 1110 | 0.22 | 50.8 | 0 | 0.968 | 0.125 | 0.288 | 3.715 | 4.5294 | 11.9 | 2.4
Watershed 'B' Basin | A | NORTH FORK | 4110 | 0.22 | 50.8 | 0 | 0.691 | 0.036 | 0.262 | 19.0069 | 21.0812 | 39.6 | 6.2
Watershed 'B' Basin | A | NORTH FORK | 1210 | 0.22 | 50.8 | 0 | 1.245 | 0.213 | 0.288 | 176.0439 | 214.6327 | 727.1 | 163.1
Watershed 'B' Basin | A | NORTH FORK | 1210 | 0.22 | 50.8 | 0 | 1.245 | 0.213 | 0.288 | 3.0205 | 3.6826 | 12.5 | 2.8
Watershed 'B' Basin | A | NORTH FORK | 7430 | 0.22 | 50.8 | 0 | 0.709 | 0.098 | 0.262 | 2.205 | 2.4456 | 4.7 | 1.1
Watershed 'B' Basin | A | NORTH FORK | 7430 | 0.22 | 50.8 | 0 | 0.709 | 0.098 | 0.262 | 1.2763 | 1.4156 | 2.7 | 0.7
Watershed 'B' Basin | A | NORTH FORK | 7430 | 0.22 | 50.8 | 0 | 0.709 | 0.098 | 0.262 | 0.80383 | 0.89156 | 1.7 | 0.4
Watershed 'B' Basin | A | NORTH FORK | 1400 | 0.22 | 50.8 | 0 | 0.709 | 0.117 | 0.431 | 0.68599 | 1.2516 | 2.4 | 0.5
Watershed 'B' Basin | A | NORTH FORK | 1400 | 0.22 | 50.8 | 0 | 0.709 | 0.117 | 0.431 | 0.057336 | 0.10461 | 0.2 | 0
Watershed 'B' Basin | A | NORTH FORK | 5300 | 0.22 | 50.8 | 0 | 0.505 | 0.068 | 0.053 | 0.19848 | 0.044531 | 0.1 | 0.1
Watershed 'B' Basin | A | NORTH FORK | 3100 | 0.22 | 50.8 | 0 | 0.691 | 0.036 | 0.262 | 2.3526 | 2.6094 | 4.9 | 0.8
Watershed 'B' Basin | A/D | NORTH FORK | 5120 | 0.22 | 50.8 | 0 | 0.505 | 0.068 | 0.053 | 0.02423 | 0.0054364 | 0 | 0
Watershed 'B' Basin | A/D | NORTH FORK | 1210 | 0.22 | 50.8 | 0 | 1.245 | 0.213 | 0.288 | 7.7846 | 9.4909 | 32.2 | 7.2
Watershed 'B' Basin | C/D | NORTH FORK | 1210 | 0.22 | 50.8 | 0 | 1.245 | 0.213 | 0.288 | 50.9923 | 62.1698 | 210.6 | 47.3
Watershed 'B' Basin | C/D | NORTH FORK | 1411 | 0.22 | 50.8 | 0 | 1.443 | 0.225 | 0.431 | 0.62936 | 1.1483 | 4.5 | 0.8
Watershed 'B' Basin | C/D | NORTH FORK | 6410 | 0.22 | 50.8 | 0 | 0.607 | 0.033 | 0.026 | 0.00028249 | 3.1093e-05 | 0 | 0
Watershed 'B' Basin | C/D | NORTH FORK | 6410 | 0.22 | 50.8 | 0 | 0.607 | 0.033 | 0.026 | 0.00045151 | 4.9696e-05 | 0 | 0
Watershed 'B' Basin | C/D | NORTH FORK | 6410 | 0.22 | 50.8 | 0 | 0.607 | 0.033 | 0.026 | 6.2777e-05 | 6.9097e-06 | 0 | 0
Watershed 'B' Basin | C/D | NORTH FORK | 6410 | 0.22 | 50.8 | 0 | 0.607 | 0.033 | 0.026 | 0.01053 | 0.001159 | 0 | 0
Watershed 'B' Basin | C/D | NORTH FORK | 1400 | 0.22 | 50.8 | 0 | 0.709 | 0.117 | 0.431 | 0.68874 | 1.2567 | 2.4 | 0.6
Watershed 'B' Basin | A/D | NORTH FORK | 1210 | 0.22 | 50.8 | 0 | 1.245 | 0.213 | 0.288 | 2.1069 | 2.5688 | 8.7 | 2
Watershed 'B' Basin | A/D | NORTH FORK | 6410 | 0.22 | 50.8 | 0 | 0.607 | 0.033 | 0.026 | 0.10327 | 0.011366 | 0 | 0
Watershed 'B' Basin | C/D | NORTH FORK | 1110 | 0.22 | 50.8 | 0 | 0.968 | 0.125 | 0.288 | 23.7033 | 28.8991 | 76.1 | 15
Watershed 'B' Basin | C/D | NORTH FORK | 6410 | 0.22 | 50.8 | 0 | 0.607 | 0.033 | 0.026 | 0.061585 | 0.0067784 | 0 | 0
Watershed 'B' Basin | C/D | NORTH FORK | 8140 | 0.22 | 50.8 | 0 | 0.986 | 0.143 | 0.446 | 1.7371 | 3.2799 | 8.8 | 1.7
Watershed 'B' Basin | C/D | NORTH FORK | 6410 | 0.22 | 50.8 | 0 | 0.607 | 0.033 | 0.026 | 0.16492 | 0.018152 | 0 | 0
Watershed 'B' Basin | C/D | NORTH FORK | 1110 | 0.22 | 50.8 | 0 | 0.968 | 0.125 | 0.288 | 0.11299 | 0.13776 | 0.4 | 0.1
Watershed 'B' Basin | C/D | NORTH FORK | 6410 | 0.22 | 50.8 | 0 | 0.607 | 0.033 | 0.026 | 0.0070528 | 0.00077628 | 0 | 0
Watershed 'B' Basin | C/D | NORTH FORK | 1110 | 0.22 | 50.8 | 0 | 0.968 | 0.125 | 0.288 | 14.3696 | 17.5195 | 46.1 | 9.1
Watershed 'B' Basin | C/D | NORTH FORK | 1210 | 0.22 | 50.8 | 0 | 1.245 | 0.213 | 0.288 | 24.0867 | 29.3665 | 99.5 | 22.3
Watershed 'B' Basin | C/D | NORTH FORK | 3100 | 0.22 | 50.8 | 0 | 0.691 | 0.036 | 0.262 | 3.295 | 3.6546 | 6.9 | 1.1
Watershed 'B' Basin | C/D | NORTH FORK | 1110 | 0.22 | 50.8 | 0 | 0.968 | 0.125 | 0.288 | 56.3552 | 68.7083 | 181 | 35.8
Watershed 'B' Basin | C/D | NORTH FORK | 1210 | 0.22 | 50.8 | 0 | 1.245 | 0.213 | 0.288 | 4.3243 | 5.2722 | 17.9 | 4
Watershed 'B' Basin | C/D | NORTH FORK | 1210 | 0.22 | 50.8 | 0 | 1.245 | 0.213 | 0.288 | 14.4503 | 17.6178 | 59.7 | 13.4
Watershed 'B' Basin | C/D | NORTH FORK | 3100 | 0.22 | 50.8 | 0 | 0.691 | 0.036 | 0.262 | 1.0804 | 1.1983 | 2.3 | 0.4
Watershed 'B' Basin | C/D | NORTH FORK | 3100 | 0.22 | 50.8 | 0 | 0.691 | 0.036 | 0.262 | 1.7299 | 1.9187 | 3.6 | 0.6
Watershed 'B' Basin | C/D | NORTH FORK | 4110 | 0.22 | 50.8 | 0 | 0.691 | 0.036 | 0.262 | 0.012237 | 0.013573 | 0 | 0
Watershed 'B' Basin | C/D | NORTH FORK | 1400 | 0.22 | 50.8 | 0 | 0.709 | 0.117 | 0.431 | 5.2318 | 9.5457 | 18.4 | 4.2
Watershed 'B' Basin | C/D | NORTH FORK | 1210 | 0.22 | 50.8 | 0 | 1.245 | 0.213 | 0.288 | 0.23358 | 0.28478 | 1 | 0.2
Watershed 'B' Basin | C/D | NORTH FORK | 1110 | 0.22 | 50.8 | 0 | 0.968 | 0.125 | 0.288 | 1.3691 | 1.6692 | 4.4 | 0.9
Watershed 'B' Basin | C/D | NORTH FORK | 6410 | 0.22 | 50.8 | 0 | 0.607 | 0.033 | 0.026 | 0.59862 | 0.065888 | 0.1 | 0.1
Watershed 'B' Basin | C/D | NORTH FORK | 6410 | 0.22 | 50.8 | 0 | 0.607 | 0.033 | 0.026 | 0.12895 | 0.014193 | 0 | 0
Watershed 'B' Basin | C/D | NORTH FORK | 1110 | 0.22 | 50.8 | 0 | 0.968 | 0.125 | 0.288 | 18.5869 | 22.6611 | 59.7 | 11.8
Watershed 'B' Basin | C/D | NORTH FORK | 1110 | 0.22 | 50.8 | 0 | 0.968 | 0.125 | 0.288 | 12.0388 | 14.6777 | 38.7 | 7.6
Watershed 'B' Basin | C/D | NORTH FORK | 6410 | 0.22 | 50.8 | 0 | 0.607 | 0.033 | 0.026 | 1.273 | 0.14012 | 0.2 | 0.3
Watershed 'B' Basin | C/D | NORTH FORK | 6410 | 0.22 | 50.8 | 0 | 0.607 | 0.033 | 0.026 | 5.0582e-05 | 5.5674e-06 | 0 | 0
Watershed 'B' Basin | C/D | NORTH FORK | 8140 | 0.22 | 50.8 | 0 | 0.986 | 0.143 | 0.446 | 0.085238 | 0.16094 | 0.4 | 0.1
Watershed 'B' Basin | C/D | NORTH FORK | 8140 | 0.22 | 50.8 | 0 | 0.986 | 0.143 | 0.446 | 0.69104 | 1.3047 | 3.5 | 0.7
Watershed 'B' Basin | C/D | NORTH FORK | 8140 | 0.22 | 50.8 | 0 | 0.986 | 0.143 | 0.446 | 0.70385 | 1.3289 | 3.6 | 0.7
Watershed 'B' Basin | C/D | NORTH FORK | 6410 | 0.22 | 50.8 | 0 | 0.607 | 0.033 | 0.026 | 0.022557 | 0.0024828 | 0 | 0
Watershed 'B' Basin | C/D | NORTH FORK | 4110 | 0.22 | 50.8 | 0 | 0.691 | 0.036 | 0.262 | 3.6812 | 4.0829 | 7.7 | 1.2
Watershed 'B' Basin | C/D | NORTH FORK | 4110 | 0.22 | 50.8 | 0 | 0.691 | 0.036 | 0.262 | 1.9536 | 2.1668 | 4.1 | 0.6
Watershed 'B' Basin | C/D | NORTH FORK | 4110 | 0.22 | 50.8 | 0 | 0.691 | 0.036 | 0.262 | 1.212 | 1.3443 | 2.5 | 0.4
Watershed 'B' Basin | C/D | NORTH FORK | 1110 | 0.22 | 50.8 | 0 | 0.968 | 0.125 | 0.288 | 65.0961 | 79.3652 | 209 | 41.3
Watershed 'B' Basin | C/D | NORTH FORK | 8320 | 0.22 | 50.8 | 0 | 0.709 | 0.117 | 0.262 | 6.7349 | 7.4699 | 14.4 | 3.9
Watershed 'B' Basin | C/D | NORTH FORK | 1210 | 0.22 | 50.8 | 0 | 1.245 | 0.213 | 0.288 | 26.1331 | 31.8615 | 107.9 | 24.2
Watershed 'B' Basin | C/D | NORTH FORK | 1210 | 0.22 | 50.8 | 0 | 1.245 | 0.213 | 0.288 | 0.00081157 | 0.00098947 | 0 | 0
Watershed 'B' Basin | C/D | NORTH FORK | 1400 | 0.22 | 50.8 | 0 | 0.709 | 0.117 | 0.431 | 16.7165 | 30.5004 | 58.8 | 13.4
Watershed 'B' Basin | A | NORTH FORK | 1210 | 0.22 | 50.8 | 0 | 1.245 | 0.213 | 0.288 | 1.8351 | 2.2374 | 7.6 | 1.7
Watershed 'B' Basin | A | NORTH FORK | 7430 | 0.22 | 50.8 | 0 | 0.709 | 0.098 | 0.262 | 0.068818 | 0.076329 | 0.1 | 0
Watershed 'B' Basin | A | NORTH FORK | 1210 | 0.22 | 50.8 | 0 | 1.245 | 0.213 | 0.288 | 0.016268 | 0.019834 | 0.1 | 0
Watershed 'B' Basin | C/D | NORTH FORK | 1210 | 0.22 | 50.8 | 0 | 1.245 | 0.213 | 0.288 | 1.1878 | 1.4482 | 4.9 | 1.1
Watershed 'B' Basin | C/D | NORTH FORK | 1210 | 0.22 | 50.8 | 0 | 1.245 | 0.213 | 0.288 | 3.9159 | 4.7743 | 16.2 | 3.6
Watershed 'B' Basin | C/D | NORTH FORK | 5120 | 0.22 | 50.8 | 0 | 0.505 | 0.068 | 0.053 | 0.0015502 | 0.00034781 | 0 | 0
Watershed 'B' Basin | C/D | NORTH FORK | 5120 | 0.22 | 50.8 | 0 | 0.505 | 0.068 | 0.053 | 0.00071763 | 0.00016101 | 0 | 0
Watershed 'B' Basin | C/D | NORTH FORK | 5120 | 0.22 | 50.8 | 0 | 0.505 | 0.068 | 0.053 | 0.0088371 | 0.0019828 | 0 | 0
Watershed 'B' Basin | C/D | NORTH FORK | 1700 | 0.22 | 50.8 | 0 | 0.968 | 0.125 | 0.341 | 5.625 | 8.12 | 21.4 | 4
Watershed 'B' Basin | C/D | NORTH FORK | 1210 | 0.22 | 50.8 | 0 | 1.245 | 0.213 | 0.288 | 13.3304 | 16.2525 | 55.1 | 12.4
Watershed 'B' Basin | C/D | NORTH FORK | 6250 | 0.22 | 50.8 | 0 | 0.607 | 0.033 | 0.026 | 0.38876 | 0.042789 | 0.1 | 0.1
Watershed 'B' Basin | C/D | NORTH FORK | 6410 | 0.22 | 50.8 | 0 | 0.607 | 0.033 | 0.026 | 0.015643 | 0.0017218 | 0 | 0
Watershed 'B' Basin | C/D | NORTH FORK | 6410 | 0.22 | 50.8 | 0 | 0.607 | 0.033 | 0.026 | 0.017679 | 0.0019459 | 0 | 0
Watershed 'B' Basin | A | NORTH FORK | 1210 | 0.22 | 50.8 | 0 | 1.245 | 0.213 | 0.288 | 2.6916 | 3.2815 | 11.1 | 2.5
Watershed 'B' Basin | C/D | NORTH FORK | 1210 | 0.22 | 50.8 | 0 | 1.245 | 0.213 | 0.288 | 11.0365 | 13.4557 | 45.6 | 10.2
Watershed 'B' Basin | C/D | NORTH FORK | 1400 | 0.22 | 50.8 | 0 | 0.709 | 0.117 | 0.431 | 1.0291 | 1.8776 | 3.6 | 0.8
Watershed 'B' Basin |  | NORTH FORK | 5300 | 0.22 | 50.8 | 0 | 0.505 | 0.068 | 0.053 | 7.6776 | 1.7226 | 2.4 | 2
Watershed 'B' Basin |  | NORTH FORK | 7430 | 0.22 | 50.8 | 0 | 0.709 | 0.098 | 0.262 | 0.0057189 | 0.006343 | 0 | 0
Watershed 'B' Basin |  | NORTH FORK | 7430 | 0.22 | 50.8 | 0 | 0.709 | 0.098 | 0.262 | 0.0021056 | 0.0023354 | 0 | 0
Watershed 'B' Basin |  | NORTH FORK | 7430 | 0.22 | 50.8 | 0 | 0.709 | 0.098 | 0.262 | 2.7423e-05 | 3.0415e-05 | 0 | 0
Watershed 'B' Basin |  | NORTH FORK | 7430 | 0.22 | 50.8 | 0 | 0.709 | 0.098 | 0.262 | 0.0083296 | 0.0092386 | 0 | 0
Watershed 'B' Basin | C/D | NORTH FORK | 5300 | 0.22 | 50.8 | 0 | 0.505 | 0.068 | 0.053 | 0.12479 | 0.027998 | 0 | 0
Watershed 'B' Basin | C/D | NORTH FORK | 7430 | 0.22 | 50.8 | 0 | 0.709 | 0.098 | 0.262 | 0.55075 | 0.61086 | 1.2 | 0.3
Watershed 'B' Basin | C/D | NORTH FORK | 1110 | 0.22 | 50.8 | 0 | 0.968 | 0.125 | 0.288 | 103.5645 | 126.2659 | 332.6 | 65.7
Watershed 'B' Basin | C/D | NORTH FORK | 1110 | 0.22 | 50.8 | 0 | 0.968 | 0.125 | 0.288 | 1.4123 | 1.7219 | 4.5 | 0.9
Watershed 'B' Basin | C/D | NORTH FORK | 1210 | 0.22 | 50.8 | 0 | 1.245 | 0.213 | 0.288 | 62.4177 | 76.0996 | 257.8 | 57.8
Watershed 'B' Basin | C/D | NORTH FORK | 3100 | 0.22 | 50.8 | 0 | 0.691 | 0.036 | 0.262 | 4.2735 | 4.7399 | 8.9 | 1.4
Watershed 'B' Basin | C/D | NORTH FORK | 1210 | 0.22 | 50.8 | 0 | 1.245 | 0.213 | 0.288 | 4.6009 | 5.6094 | 19 | 4.3
Watershed 'B' Basin | C/D | NORTH FORK | 1210 | 0.22 | 50.8 | 0 | 1.245 | 0.213 | 0.288 | 11.5416 | 14.0715 | 47.7 | 10.7
Watershed 'B' Basin | C/D | NORTH FORK | 5120 | 0.22 | 50.8 | 0 | 0.505 | 0.068 | 0.053 | 3.9434 | 0.88476 | 1.2 | 1
Watershed 'B' Basin | C/D | NORTH FORK | 1210 | 0.22 | 50.8 | 0 | 1.245 | 0.213 | 0.288 | 186.6808 | 227.6012 | 771 | 173
Watershed 'B' Basin | A/D | NORTH FORK | 1210 | 0.22 | 50.8 | 0 | 1.245 | 0.213 | 0.288 | 9.0535 | 11.038 | 37.4 | 8.4
Watershed 'B' Basin | A | NORTH FORK | 5120 | 0.22 | 50.8 | 0 | 0.505 | 0.068 | 0.053 | 0.012682 | 0.0028454 | 0 | 0
Watershed 'B' Basin | A | NORTH FORK | 1210 | 0.22 | 50.8 | 0 | 1.245 | 0.213 | 0.288 | 3.8374 | 4.6785 | 15.8 | 3.6
Watershed 'B' Basin | A | NORTH FORK | 5300 | 0.22 | 50.8 | 0 | 0.505 | 0.068 | 0.053 | 0.02268 | 0.0050887 | 0 | 0
Watershed 'B' Basin | A | NORTH FORK | 5300 | 0.22 | 50.8 | 0 | 0.505 | 0.068 | 0.053 | 0.00017541 | 3.9355e-05 | 0 | 0
Watershed 'B' Basin | A | NORTH FORK | 5300 | 0.22 | 50.8 | 0 | 0.505 | 0.068 | 0.053 | 0.0069728 | 0.0015645 | 0 | 0
Watershed 'B' Basin | A | NORTH FORK | 5300 | 0.22 | 50.8 | 0 | 0.505 | 0.068 | 0.053 | 0.00050552 | 0.00011342 | 0 | 0
Watershed 'B' Basin | A | NORTH FORK | 5300 | 0.22 | 50.8 | 0 | 0.505 | 0.068 | 0.053 | 0.0041401 | 0.0009289 | 0 | 0
Watershed 'B' Basin | C/D | NORTH FORK | 1110 | 0.22 | 50.8 | 0 | 0.968 | 0.125 | 0.288 | 0.27184 | 0.33142 | 0.9 | 0.2
Watershed 'B' Basin | C/D | NORTH FORK | 6410 | 0.22 | 50.8 | 0 | 0.607 | 0.033 | 0.026 | 0.30887 | 0.033996 | 0.1 | 0.1
Watershed 'B' Basin | C/D | NORTH FORK | 1110 | 0.22 | 50.8 | 0 | 0.968 | 0.125 | 0.288 | 0.29999 | 0.36575 | 1 | 0.2
Watershed 'B' Basin | C/D | NORTH FORK | 6410 | 0.22 | 50.8 | 0 | 0.607 | 0.033 | 0.026 | 0.20712 | 0.022797 | 0 | 0
Watershed 'B' Basin | C/D | NORTH FORK | 1110 | 0.22 | 50.8 | 0 | 0.968 | 0.125 | 0.288 | 15.8371 | 19.3085 | 50.9 | 10.1
Watershed 'B' Basin | C/D | NORTH FORK | 8140 | 0.22 | 50.8 | 0 | 0.986 | 0.143 | 0.446 | 0.45351 | 0.85625 | 2.3 | 0.4
Watershed 'B' Basin | C/D | NORTH FORK | 1110 | 0.22 | 50.8 | 0 | 0.968 | 0.125 | 0.288 | 0.12775 | 0.15575 | 0.4 | 0.1
Watershed 'B' Basin | A | NORTH FORK | 4110 | 0.22 | 50.8 | 0 | 0.691 | 0.036 | 0.262 | 6.5837 | 7.3022 | 13.7 | 2.2
Watershed 'B' Basin | A | NORTH FORK | 1400 | 0.22 | 50.8 | 0 | 0.709 | 0.117 | 0.431 | 0.48555 | 0.88591 | 1.7 | 0.4
Watershed 'B' Basin | A | NORTH FORK | 1400 | 0.22 | 50.8 | 0 | 0.709 | 0.117 | 0.431 | 0.4291 | 0.78292 | 1.5 | 0.3
Watershed 'B' Basin | C/D | NORTH FORK | 4110 | 0.22 | 50.8 | 0 | 0.691 | 0.036 | 0.262 | 16.4207 | 18.2128 | 34.2 | 5.4
Watershed 'B' Basin | C/D | NORTH FORK | 1210 | 0.22 | 50.8 | 0 | 1.245 | 0.213 | 0.288 | 3.2031 | 3.9053 | 13.2 | 3
Watershed 'B' Basin | C/D | NORTH FORK | 1400 | 0.22 | 50.8 | 0 | 0.709 | 0.117 | 0.431 | 0.14318 | 0.26124 | 0.5 | 0.1
Watershed 'B' Basin | C/D | NORTH FORK | 1400 | 0.22 | 50.8 | 0 | 0.709 | 0.117 | 0.431 | 1.5933 | 2.9071 | 5.6 | 1.3
Watershed 'B' Basin | C/D | NORTH FORK | 1400 | 0.22 | 50.8 | 0 | 0.709 | 0.117 | 0.431 | 8.0565e-05 | 0.000147 | 0 | 0
Watershed 'B' Basin | C/D | NORTH FORK | 1400 | 0.22 | 50.8 | 0 | 0.709 | 0.117 | 0.431 | 2.5575 | 4.6664 | 9 | 2
Watershed 'B' Basin | A/D | NORTH FORK | 5300 | 0.22 | 50.8 | 0 | 0.505 | 0.068 | 0.053 | 0.0034344 | 0.00077057 | 0 | 0
Watershed 'B' Basin | A/D | NORTH FORK | 5300 | 0.22 | 50.8 | 0 | 0.505 | 0.068 | 0.053 | 0.059566 | 0.013365 | 0 | 0
Watershed 'B' Basin | A/D | NORTH FORK | 5300 | 0.22 | 50.8 | 0 | 0.505 | 0.068 | 0.053 | 0.015916 | 0.0035711 | 0 | 0
Watershed 'B' Basin | A/D | NORTH FORK | 5300 | 0.22 | 50.8 | 0 | 0.505 | 0.068 | 0.053 | 0.00012687 | 2.8466e-05 | 0 | 0
Watershed 'B' Basin | A/D | NORTH FORK | 1210 | 0.22 | 50.8 | 0 | 1.245 | 0.213 | 0.288 | 16.8774 | 20.5769 | 69.7 | 15.6
Watershed 'B' Basin | A/D | NORTH FORK | 7430 | 0.22 | 50.8 | 0 | 0.709 | 0.098 | 0.262 | 3.1919 | 3.5402 | 6.8 | 1.6
Watershed 'B' Basin | C/D | NORTH FORK | 1210 | 0.22 | 50.8 | 0 | 1.245 | 0.213 | 0.288 | 17.1479 | 20.9068 | 70.8 | 15.9
Watershed 'B' Basin | C/D | NORTH FORK | 4110 | 0.22 | 50.8 | 0 | 0.691 | 0.036 | 0.262 | 1.6292 | 1.807 | 3.4 | 0.5
Watershed 'B' Basin | C/D | NORTH FORK | 6172 | 0.22 | 50.8 | 0 | 0.607 | 0.033 | 0.026 | 0.0049092 | 0.00054034 | 0 | 0
Watershed 'B' Basin | C/D | NORTH FORK | 1210 | 0.22 | 50.8 | 0 | 1.245 | 0.213 | 0.288 | 11.0931 | 13.5247 | 45.8 | 10.3
Watershed 'B' Basin | A | NORTH FORK | 1210 | 0.22 | 50.8 | 0 | 1.245 | 0.213 | 0.288 | 1.2823 | 1.5634 | 5.3 | 1.2
Watershed 'B' Basin | C/D | NORTH FORK | 1210 | 0.22 | 50.8 | 0 | 1.245 | 0.213 | 0.288 | 2.894 | 3.5284 | 12 | 2.7
Watershed 'B' Basin | A/D | NORTH FORK | 4110 | 0.22 | 50.8 | 0 | 0.691 | 0.036 | 0.262 | 0.72082 | 0.79949 | 1.5 | 0.2
Watershed 'B' Basin | A/D | NORTH FORK | 1400 | 0.22 | 50.8 | 0 | 0.709 | 0.117 | 0.431 | 1.5629 | 2.8516 | 5.5 | 1.3
Watershed 'B' Basin | C/D | NORTH FORK | 1110 | 0.22 | 50.8 | 0 | 0.968 | 0.125 | 0.288 | 1.5738 | 1.9187 | 5.1 | 1
Watershed 'B' Basin | C/D | NORTH FORK | 1110 | 0.22 | 50.8 | 0 | 0.968 | 0.125 | 0.288 | 6.3785 | 7.7767 | 20.5 | 4
Watershed 'B' Basin | C/D | NORTH FORK | 1110 | 0.22 | 50.8 | 0 | 0.968 | 0.125 | 0.288 | 4.0687 | 4.9606 | 13.1 | 2.6
Watershed 'B' Basin | C/D | NORTH FORK | 1210 | 0.22 | 50.8 | 0 | 1.245 | 0.213 | 0.288 | 8.4917 | 10.3531 | 35.1 | 7.9
Watershed 'B' Basin | A | NORTH FORK | 5300 | 0.22 | 50.8 | 0 | 0.505 | 0.068 | 0.053 | 0.021033 | 0.0047192 | 0 | 0
Watershed 'B' Basin | A | NORTH FORK | 5300 | 0.22 | 50.8 | 0 | 0.505 | 0.068 | 0.053 | 0.013457 | 0.0030192 | 0 | 0
Watershed 'B' Basin | A | NORTH FORK | 1210 | 0.22 | 50.8 | 0 | 1.245 | 0.213 | 0.288 | 7.4575 | 9.0922 | 30.8 | 6.9
Watershed 'B' Basin | A | NORTH FORK | 7430 | 0.22 | 50.8 | 0 | 0.709 | 0.098 | 0.262 | 0.95633 | 1.0607 | 2 | 0.5
Watershed 'B' Basin | C/D | NORTH FORK | 6172 | 0.22 | 50.8 | 0 | 0.607 | 0.033 | 0.026 | 0.004164 | 0.00045832 | 0 | 0
Watershed 'B' Basin | C/D | NORTH FORK | 4110 | 0.22 | 50.8 | 0 | 0.691 | 0.036 | 0.262 | 0.10598 | 0.11755 | 0.2 | 0
Watershed 'B' Basin | C/D | NORTH FORK | 1210 | 0.22 | 50.8 | 0 | 1.245 | 0.213 | 0.288 | 6.4706 | 7.889 | 26.7 | 6
Watershed 'B' Basin | C/D | NORTH FORK | 4110 | 0.22 | 50.8 | 0 | 0.691 | 0.036 | 0.262 | 2.0916 | 2.3198 | 4.4 | 0.7
Watershed 'B' Basin | C/D | NORTH FORK | 1210 | 0.22 | 50.8 | 0 | 1.245 | 0.213 | 0.288 | 8.3023 | 10.1221 | 34.3 | 7.7
Watershed 'B' Basin | C/D | NORTH FORK | 1210 | 0.22 | 50.8 | 0 | 1.245 | 0.213 | 0.288 | 79.7724 | 97.2585 | 329.5 | 73.9
Watershed 'B' Basin | C/D | NORTH FORK | 7430 | 0.22 | 50.8 | 0 | 0.709 | 0.098 | 0.262 | 0.03376 | 0.037444 | 0.1 | 0
Watershed 'B' Basin | C/D | NORTH FORK | 4110 | 0.22 | 50.8 | 0 | 0.691 | 0.036 | 0.262 | 1.9883 | 2.2053 | 4.1 | 0.7
Watershed 'B' Basin | C/D | NORTH FORK | 1210 | 0.22 | 50.8 | 0 | 1.245 | 0.213 | 0.288 | 15.5846 | 19.0007 | 64.4 | 14.4
Watershed 'B' Basin | A/D | NORTH FORK | 1210 | 0.22 | 50.8 | 0 | 1.245 | 0.213 | 0.288 | 1.277 | 1.557 | 5.3 | 1.2
Watershed 'B' Basin | C/D | NORTH FORK | 1210 | 0.22 | 50.8 | 0 | 1.245 | 0.213 | 0.288 | 7.4256 | 9.0533 | 30.7 | 6.9
Watershed 'B' Basin | C/D | NORTH FORK | 1210 | 0.22 | 50.8 | 0 | 1.245 | 0.213 | 0.288 | 9.1687 | 11.1785 | 37.9 | 8.5
Watershed 'B' Basin | A | NORTH FORK | 1210 | 0.22 | 50.8 | 0 | 1.245 | 0.213 | 0.288 | 2.3954 | 2.9204 | 9.9 | 2.2
Watershed 'B' Basin |  | NORTH FORK | 5120 | 0.22 | 50.8 | 0 | 0.505 | 0.068 | 0.053 | 7.3118 | 1.6405 | 2.3 | 1.9
Watershed 'B' Basin |  | NORTH FORK | 1700 | 0.22 | 50.8 | 0 | 0.968 | 0.125 | 0.341 | 0.0010695 | 0.0015438 | 0 | 0
Watershed 'B' Basin |  | NORTH FORK | 1700 | 0.22 | 50.8 | 0 | 0.968 | 0.125 | 0.341 | 0.12259 | 0.17697 | 0.5 | 0.1
Watershed 'B' Basin |  | NORTH FORK | 1700 | 0.22 | 50.8 | 0 | 0.968 | 0.125 | 0.341 | 0.010803 | 0.015595 | 0 | 0
Watershed 'B' Basin |  | NORTH FORK | 1700 | 0.22 | 50.8 | 0 | 0.968 | 0.125 | 0.341 | 0.00040711 | 0.00058769 | 0 | 0
Watershed 'B' Basin |  | NORTH FORK | 1700 | 0.22 | 50.8 | 0 | 0.968 | 0.125 | 0.341 | 0.0054201 | 0.0078242 | 0 | 0
Watershed 'B' Basin |  | NORTH FORK | 1210 | 0.22 | 50.8 | 0 | 1.245 | 0.213 | 0.288 | 0.23857 | 0.29087 | 1 | 0.2
Watershed 'B' Basin |  | NORTH FORK | 1210 | 0.22 | 50.8 | 0 | 1.245 | 0.213 | 0.288 | 0.025212 | 0.030738 | 0.1 | 0
Watershed 'B' Basin |  | NORTH FORK | 1210 | 0.22 | 50.8 | 0 | 1.245 | 0.213 | 0.288 | 0.28679 | 0.34966 | 1.2 | 0.3
Watershed 'B' Basin |  | NORTH FORK | 1210 | 0.22 | 50.8 | 0 | 1.245 | 0.213 | 0.288 | 0.038691 | 0.047172 | 0.2 | 0
Watershed 'B' Basin |  | NORTH FORK | 1210 | 0.22 | 50.8 | 0 | 1.245 | 0.213 | 0.288 | 0.50605 | 0.61697 | 2.1 | 0.5
Watershed 'B' Basin |  | NORTH FORK | 1210 | 0.22 | 50.8 | 0 | 1.245 | 0.213 | 0.288 | 0.0075389 | 0.0091914 | 0 | 0
Watershed 'B' Basin |  | NORTH FORK | 1210 | 0.22 | 50.8 | 0 | 1.245 | 0.213 | 0.288 | 0.00043232 | 0.00052709 | 0 | 0
Watershed 'B' Basin |  | NORTH FORK | 1210 | 0.22 | 50.8 | 0 | 1.245 | 0.213 | 0.288 | 0.015163 | 0.018486 | 0.1 | 0
Watershed 'B' Basin |  | NORTH FORK | 1210 | 0.22 | 50.8 | 0 | 1.245 | 0.213 | 0.288 | 0.012936 | 0.015772 | 0.1 | 0
Watershed 'B' Basin |  | NORTH FORK | 1210 | 0.22 | 50.8 | 0 | 1.245 | 0.213 | 0.288 | 0.020204 | 0.024632 | 0.1 | 0
Watershed 'B' Basin |  | NORTH FORK | 1210 | 0.22 | 50.8 | 0 | 1.245 | 0.213 | 0.288 | 0.22585 | 0.27536 | 0.9 | 0.2
Watershed 'B' Basin |  | NORTH FORK | 1210 | 0.22 | 50.8 | 0 | 1.245 | 0.213 | 0.288 | 9.2334e-05 | 0.00011257 | 0 | 0
Watershed 'B' Basin |  | NORTH FORK | 1210 | 0.22 | 50.8 | 0 | 1.245 | 0.213 | 0.288 | 0.011346 | 0.013833 | 0 | 0
Watershed 'B' Basin |  | NORTH FORK | 1210 | 0.22 | 50.8 | 0 | 1.245 | 0.213 | 0.288 | 0.0067251 | 0.0081992 | 0 | 0
Watershed 'B' Basin |  | NORTH FORK | 6410 | 0.22 | 50.8 | 0 | 0.607 | 0.033 | 0.026 | 8.3544 | 0.91954 | 1.5 | 1.9
Watershed 'B' Basin |  | NORTH FORK | 1110 | 0.22 | 50.8 | 0 | 0.968 | 0.125 | 0.288 | 0.54517 | 0.66467 | 1.8 | 0.3
Watershed 'B' Basin |  | NORTH FORK | 1110 | 0.22 | 50.8 | 0 | 0.968 | 0.125 | 0.288 | 0.002127 | 0.0025933 | 0 | 0
Watershed 'B' Basin |  | NORTH FORK | 6410 | 0.22 | 50.8 | 0 | 0.607 | 0.033 | 0.026 | 6.4431 | 0.70917 | 1.2 | 1.5
Watershed 'B' Basin | C/D | NORTH FORK | 1110 | 0.22 | 50.8 | 0 | 0.968 | 0.125 | 0.288 | 10.8167 | 13.1877 | 34.7 | 6.9
Watershed 'B' Basin | C/D | NORTH FORK | 1110 | 0.22 | 50.8 | 0 | 0.968 | 0.125 | 0.288 | 4.9098 | 5.9861 | 15.8 | 3.1
Watershed 'B' Basin | A/D | NORTH FORK | 1210 | 0.22 | 50.8 | 0 | 1.245 | 0.213 | 0.288 | 3.3486 | 4.0826 | 13.8 | 3.1
Watershed 'B' Basin | C/D | NORTH FORK | 1110 | 0.22 | 50.8 | 0 | 0.968 | 0.125 | 0.288 | 31.5226 | 38.4324 | 101.2 | 20
Watershed 'B' Basin | C/D | NORTH FORK | 1210 | 0.22 | 50.8 | 0 | 1.245 | 0.213 | 0.288 | 14.9499 | 18.2269 | 61.7 | 13.9
Watershed 'B' Basin | C/D | NORTH FORK | 3100 | 0.22 | 50.8 | 0 | 0.691 | 0.036 | 0.262 | 3.68 | 4.0817 | 7.7 | 1.2
Watershed 'B' Basin | C/D | NORTH FORK | 1210 | 0.22 | 50.8 | 0 | 1.245 | 0.213 | 0.288 | 6.015 | 7.3335 | 24.8 | 5.6
Watershed 'B' Basin | A | NORTH FORK | 4110 | 0.22 | 50.8 | 0 | 0.691 | 0.036 | 0.262 | 1.4748 | 1.6358 | 3.1 | 0.5
Watershed 'B' Basin | A | NORTH FORK | 1400 | 0.22 | 50.8 | 0 | 0.709 | 0.117 | 0.431 | 5.006 | 9.1338 | 17.6 | 4
Watershed 'B' Basin | A | NORTH FORK | 1210 | 0.22 | 50.8 | 0 | 1.245 | 0.213 | 0.288 | 6.1204 | 7.4619 | 25.3 | 5.7
Watershed 'B' Basin | C/D | NORTH FORK | 1210 | 0.22 | 50.8 | 0 | 1.245 | 0.213 | 0.288 | 34.0106 | 41.4657 | 140.5 | 31.5
Watershed 'B' Basin | A/D | NORTH FORK | 1210 | 0.22 | 50.8 | 0 | 1.245 | 0.213 | 0.288 | 1.7639 | 2.1505 | 7.3 | 1.6
Watershed 'B' Basin | C/D | NORTH FORK | 5120 | 0.22 | 50.8 | 0 | 0.505 | 0.068 | 0.053 | 0.01877 | 0.0042113 | 0 | 0
Watershed 'B' Basin | C/D | NORTH FORK | 5120 | 0.22 | 50.8 | 0 | 0.505 | 0.068 | 0.053 | 7.0376e-06 | 1.579e-06 | 0 | 0
Watershed 'B' Basin | C/D | NORTH FORK | 5120 | 0.22 | 50.8 | 0 | 0.505 | 0.068 | 0.053 | 5.9781e-05 | 1.3413e-05 | 0 | 0
Watershed 'B' Basin | C/D | NORTH FORK | 5120 | 0.22 | 50.8 | 0 | 0.505 | 0.068 | 0.053 | 2.3577e-05 | 5.2899e-06 | 0 | 0
Watershed 'B' Basin | C/D | NORTH FORK | 1210 | 0.22 | 50.8 | 0 | 1.245 | 0.213 | 0.288 | 17.1432 | 20.901 | 70.8 | 15.9
Watershed 'B' Basin | C/D | NORTH FORK | 6410 | 0.22 | 50.8 | 0 | 0.607 | 0.033 | 0.026 | 9.2845e-05 | 1.0219e-05 | 0 | 0
Watershed 'B' Basin | C/D | NORTH FORK | 6410 | 0.22 | 50.8 | 0 | 0.607 | 0.033 | 0.026 | 0.037333 | 0.0041091 | 0 | 0
Watershed 'B' Basin | C/D | NORTH FORK | 5120 | 0.22 | 50.8 | 0 | 0.505 | 0.068 | 0.053 | 0.0015743 | 0.00035322 | 0 | 0
Watershed 'B' Basin | C/D | NORTH FORK | 1210 | 0.22 | 50.8 | 0 | 1.245 | 0.213 | 0.288 | 28.7195 | 35.0148 | 118.6 | 26.6
Watershed 'B' Basin |  | NORTH FORK | 1210 | 0.22 | 50.8 | 0 | 1.245 | 0.213 | 0.288 | 0.0034738 | 0.0042352 | 0 | 0
Watershed 'B' Basin |  | NORTH FORK | 1210 | 0.22 | 50.8 | 0 | 1.245 | 0.213 | 0.288 | 8.9845e-05 | 0.00010954 | 0 | 0
Watershed 'B' Basin |  | NORTH FORK | 1210 | 0.22 | 50.8 | 0 | 1.245 | 0.213 | 0.288 | 0.015093 | 0.018401 | 0.1 | 0
Watershed 'B' Basin |  | NORTH FORK | 1210 | 0.22 | 50.8 | 0 | 1.245 | 0.213 | 0.288 | 0.0034725 | 0.0042336 | 0 | 0
Watershed 'B' Basin |  | NORTH FORK | 5300 | 0.22 | 50.8 | 0 | 0.505 | 0.068 | 0.053 | 0.24295 | 0.054509 | 0.1 | 0.1
[10 empty] | 1747.4523 | 2097.2082 | 6443.3 | 1409.2
Name | HYDGRP | SLRWPP_wsh | LCCODE | TP_Add | Rain_in | Baseflw_ft | TN_EMC | TP_EMC | ROC | Acres | Runoff Ac-ft | TN lbs/yr | TP lbs/yr
B3D PARCEL | A | NORTH FORK | 5120 | 0.22 | 50.8 | 0 | 0.505 | 0.068 | 0.053 | 0.0077182 | 0.0017317 | 0 | 0
B3D PARCEL | A | NORTH FORK | 1210 | 0.22 | 50.8 | 0 | 1.245 | 0.213 | 0.288 | 0.05442 | 0.066349 | 0.2 | 0.1
B3D PARCEL | C/D | NORTH FORK | 5120 | 0.22 | 50.8 | 0 | 0.505 | 0.068 | 0.053 | 0.01548 | 0.0034733 | 0 | 0
B3D PARCEL | C/D | NORTH FORK | 1700 | 0.22 | 50.8 | 0 | 0.968 | 0.125 | 0.341 | 0.33269 | 0.48025 | 1.3 | 0.2
B3D PARCEL | C/D | NORTH FORK | 1210 | 0.22 | 50.8 | 0 | 1.245 | 0.213 | 0.288 | 2.9361 | 3.5797 | 12.1 | 2.7
B3D PARCEL |  | NORTH FORK | 5120 | 0.22 | 50.8 | 0 | 0.505 | 0.068 | 0.053 | 1.2625 | 0.28326 | 0.4 | 0.3
B3D PARCEL |  | NORTH FORK | 1700 | 0.22 | 50.8 | 0 | 0.968 | 0.125 | 0.341 | 0.0071439 | 0.010313 | 0 | 0
B3D PARCEL |  | NORTH FORK | 1210 | 0.22 | 50.8 | 0 | 1.245 | 0.213 | 0.288 | 0.047921 | 0.058425 | 0.2 | 0
B3D PARCEL |  | NORTH FORK | 1210 | 0.22 | 50.8 | 0 | 1.245 | 0.213 | 0.288 | 0.0021148 | 0.0025784 | 0 | 0
B3D PARCEL |  | NORTH FORK | 1210 | 0.22 | 50.8 | 0 | 1.245 | 0.213 | 0.288 | 0.22025 | 0.26853 | 0.9 | 0.2
B3D PARCEL | C/D | NORTH FORK | 5120 | 0.22 | 50.8 | 0 | 0.505 | 0.068 | 0.053 | 0.0038368 | 0.00086086 | 0 | 0
B3D PARCEL | C/D | NORTH FORK | 5120 | 0.22 | 50.8 | 0 | 0.505 | 0.068 | 0.053 | 0.0017614 | 0.0003952 | 0 | 0
B3D PARCEL | C/D | NORTH FORK | 1210 | 0.22 | 50.8 | 0 | 1.245 | 0.213 | 0.288 | 2.563 | 3.1248 | 10.6 | 2.4
NE8.1 PARCEL | A | NORTH FORK | 5120 | 0.22 | 50.8 | 0 | 0.505 | 0.068 | 0.053 | 0.01437 | 0.0032242 | 0 | 0
NE8.1 PARCEL | A | NORTH FORK | 5120 | 0.22 | 50.8 | 0 | 0.505 | 0.068 | 0.053 | 0.074918 | 0.016809 | 0 | 0
NE8.1 PARCEL | A | NORTH FORK | 1210 | 0.22 | 50.8 | 0 | 1.245 | 0.213 | 0.288 | 7.9713 | 9.7186 | 32.9 | 7.4
NE8.1 PARCEL | C/D | NORTH FORK | 5120 | 0.22 | 50.8 | 0 | 0.505 | 0.068 | 0.053 | 3.4121e-05 | 7.6556e-06 | 0 | 0
NE8.1 PARCEL | C/D | NORTH FORK | 1210 | 0.22 | 50.8 | 0 | 1.245 | 0.213 | 0.288 | 5.2235 | 6.3685 | 21.6 | 4.8
NE8.1 PARCEL | C/D | NORTH FORK | 1210 | 0.22 | 50.8 | 0 | 1.245 | 0.213 | 0.288 | 3.696 | 4.5061 | 15.3 | 3.4
NE8.1 PARCEL | C/D | NORTH FORK | 5120 | 0.22 | 50.8 | 0 | 0.505 | 0.068 | 0.053 | 0.032517 | 0.0072957 | 0 | 0
NE8.1 PARCEL | C/D | NORTH FORK | 1210 | 0.22 | 50.8 | 0 | 1.245 | 0.213 | 0.288 | 0.58186 | 0.70941 | 2.4 | 0.5
NE8.1 PARCEL | A | NORTH FORK | 5120 | 0.22 | 50.8 | 0 | 0.505 | 0.068 | 0.053 | 0.0012055 | 0.00027048 | 0 | 0
NE8.1 PARCEL | A | NORTH FORK | 1210 | 0.22 | 50.8 | 0 | 1.245 | 0.213 | 0.288 | 13.3659 | 16.2958 | 55.2 | 12.4
NE8.1 PARCEL | A | NORTH FORK | 5300 | 0.22 | 50.8 | 0 | 0.505 | 0.068 | 0.053 | 0.05006 | 0.011232 | 0 | 0
NE8.1 PARCEL | A | NORTH FORK | 5300 | 0.22 | 50.8 | 0 | 0.505 | 0.068 | 0.053 | 0.046183 | 0.010362 | 0 | 0
NE8.1 PARCEL | A | NORTH FORK | 5300 | 0.22 | 50.8 | 0 | 0.505 | 0.068 | 0.053 | 0.0050637 | 0.0011361 | 0 | 0
NE8.1 PARCEL | A | NORTH FORK | 5300 | 0.22 | 50.8 | 0 | 0.505 | 0.068 | 0.053 | 0.0019768 | 0.00044353 | 0 | 0
NE8.1 PARCEL | A | NORTH FORK | 5300 | 0.22 | 50.8 | 0 | 0.505 | 0.068 | 0.053 | 0.04549 | 0.010206 | 0 | 0
NE8.1 PARCEL |  | NORTH FORK | 5120 | 0.22 | 50.8 | 0 | 0.505 | 0.068 | 0.053 | 2.0166 | 0.45246 | 0.6 | 0.5
NE8.1 PARCEL |  | NORTH FORK | 1210 | 0.22 | 50.8 | 0 | 1.245 | 0.213 | 0.288 | 0.020277 | 0.024721 | 0.1 | 0
NE8.1 PARCEL |  | NORTH FORK | 1210 | 0.22 | 50.8 | 0 | 1.245 | 0.213 | 0.288 | 0.00023122 | 0.0002819 | 0 | 0
NE8.1 PARCEL |  | NORTH FORK | 1210 | 0.22 | 50.8 | 0 | 1.245 | 0.213 | 0.288 | 0.089223 | 0.10878 | 0.4 | 0.1
NE8.1 PARCEL |  | NORTH FORK | 1210 | 0.22 | 50.8 | 0 | 1.245 | 0.213 | 0.288 | 0.045814 | 0.055856 | 0.2 | 0
NE8.1 PARCEL |  | NORTH FORK | 1210 | 0.22 | 50.8 | 0 | 1.245 | 0.213 | 0.288 | 0.0015408 | 0.0018786 | 0 | 0
NE8.1 PARCEL |  | NORTH FORK | 1210 | 0.22 | 50.8 | 0 | 1.245 | 0.213 | 0.288 | 0.003275 | 0.0039929 | 0 | 0
NE8.1 PARCEL | C/D | NORTH FORK | 5120 | 0.22 | 50.8 | 0 | 0.505 | 0.068 | 0.053 | 0.0016809 | 0.00037713 | 0 | 0
NE8.1 PARCEL | C/D | NORTH FORK | 1210 | 0.22 | 50.8 | 0 | 1.245 | 0.213 | 0.288 | 7.1753 | 8.7481 | 29.6 | 6.6
NE8.1 PARCEL |  | NORTH FORK | 1210 | 0.22 | 50.8 | 0 | 1.245 | 0.213 | 0.288 | 0.0050829 | 0.0061971 | 0 | 0
NE8.1 PARCEL |  | NORTH FORK | 1210 | 0.22 | 50.8 | 0 | 1.245 | 0.213 | 0.288 | 0.0069859 | 0.0085172 | 0 | 0
NE8.1 PARCEL |  | NORTH FORK | 1210 | 0.22 | 50.8 | 0 | 1.245 | 0.213 | 0.288 | 0.00051713 | 0.00063048 | 0 | 0
NE8.1 PARCEL |  | NORTH FORK | 1210 | 0.22 | 50.8 | 0 | 1.245 | 0.213 | 0.288 | 0.00050959 | 0.0006213 | 0 | 0
NE8.1 PARCEL |  | NORTH FORK | 5300 | 0.22 | 50.8 | 0 | 0.505 | 0.068 | 0.053 | 1.7424 | 0.39093 | 0.5 | 0.5
B2U PARCEL | A | NORTH FORK | 5120 | 0.22 | 50.8 | 0 | 0.505 | 0.068 | 0.053 | 0.012442 | 0.0027915 | 0 | 0
B2U PARCEL | A | NORTH FORK | 1210 | 0.22 | 50.8 | 0 | 1.245 | 0.213 | 0.288 | 20.5499 | 25.0544 | 84.9 | 19
B2U PARCEL | C/D | NORTH FORK | 5120 | 0.22 | 50.8 | 0 | 0.505 | 0.068 | 0.053 | 0.0041296 | 0.00092653 | 0 | 0
B2U PARCEL | C/D | NORTH FORK | 1210 | 0.22 | 50.8 | 0 | 1.245 | 0.213 | 0.288 | 2.8594 | 3.4861 | 11.8 | 2.6
B2U PARCEL | C/D | NORTH FORK | 1210 | 0.22 | 50.8 | 0 | 1.245 | 0.213 | 0.288 | 16.6124 | 20.2538 | 68.6 | 15.4
B2U PARCEL | C/D | NORTH FORK | 5120 | 0.22 | 50.8 | 0 | 0.505 | 0.068 | 0.053 | 0.00069467 | 0.00015586 | 0 | 0
B2U PARCEL | C/D | NORTH FORK | 1210 | 0.22 | 50.8 | 0 | 1.245 | 0.213 | 0.288 | 2.8599 | 3.4868 | 11.8 | 2.7
B2U PARCEL | A | NORTH FORK | 5120 | 0.22 | 50.8 | 0 | 0.505 | 0.068 | 0.053 | 0.036745 | 0.0082444 | 0 | 0
B2U PARCEL | A | NORTH FORK | 5120 | 0.22 | 50.8 | 0 | 0.505 | 0.068 | 0.053 | 0.015712 | 0.0035253 | 0 | 0
B2U PARCEL | A | NORTH FORK | 1210 | 0.22 | 50.8 | 0 | 1.245 | 0.213 | 0.288 | 12.5581 | 15.3108 | 51.9 | 11.6
B2U PARCEL | A | NORTH FORK | 5300 | 0.22 | 50.8 | 0 | 0.505 | 0.068 | 0.053 | 0.0012072 | 0.00027085 | 0 | 0
B2U PARCEL | A | NORTH FORK | 5300 | 0.22 | 50.8 | 0 | 0.505 | 0.068 | 0.053 | 0.0018694 | 0.00041944 | 0 | 0
B2U PARCEL |  | NORTH FORK | 5120 | 0.22 | 50.8 | 0 | 0.505 | 0.068 | 0.053 | 1.5703 | 0.35232 | 0.5 | 0.4
B2U PARCEL |  | NORTH FORK | 1210 | 0.22 | 50.8 | 0 | 1.245 | 0.213 | 0.288 | 0.03334 | 0.040648 | 0.1 | 0
B2U PARCEL |  | NORTH FORK | 1210 | 0.22 | 50.8 | 0 | 1.245 | 0.213 | 0.288 | 0.0037667 | 0.0045923 | 0 | 0
B2U PARCEL |  | NORTH FORK | 1210 | 0.22 | 50.8 | 0 | 1.245 | 0.213 | 0.288 | 0.014035 | 0.017112 | 0.1 | 0
B2U PARCEL |  | NORTH FORK | 1210 | 0.22 | 50.8 | 0 | 1.245 | 0.213 | 0.288 | 0.0031298 | 0.0038159 | 0 | 0
B2U PARCEL |  | NORTH FORK | 1210 | 0.22 | 50.8 | 0 | 1.245 | 0.213 | 0.288 | 0.0022184 | 0.0027047 | 0 | 0
B2U PARCEL |  | NORTH FORK | 1210 | 0.22 | 50.8 | 0 | 1.245 | 0.213 | 0.288 | 1.7764e-05 | 2.1658e-05 | 0 | 0
B2U PARCEL |  | NORTH FORK | 5300 | 0.22 | 50.8 | 0 | 0.505 | 0.068 | 0.053 | 0.029247 | 0.006562 | 0 | 0
B3U PARCEL | C/D | NORTH FORK | 1210 | 0.22 | 50.8 | 0 | 1.245 | 0.213 | 0.288 | 2.6976 | 3.289 | 11.1 | 2.5
B3U PARCEL | C/D | NORTH FORK | 5120 | 0.22 | 50.8 | 0 | 0.505 | 0.068 | 0.053 | 0.0044106 | 0.00098959 | 0 | 0
B3U PARCEL | C/D | NORTH FORK | 1700 | 0.22 | 50.8 | 0 | 0.968 | 0.125 | 0.341 | 0.15089 | 0.21782 | 0.6 | 0.1
B3U PARCEL | A | NORTH FORK | 1210 | 0.22 | 50.8 | 0 | 1.245 | 0.213 | 0.288 | 5.5121 | 6.7203 | 22.8 | 5.1
B3U PARCEL |  | NORTH FORK | 5120 | 0.22 | 50.8 | 0 | 0.505 | 0.068 | 0.053 | 2.1157 | 0.47469 | 0.7 | 0.6
B3U PARCEL |  | NORTH FORK | 1700 | 0.22 | 50.8 | 0 | 0.968 | 0.125 | 0.341 | 0.0024299 | 0.0035077 | 0 | 0
B3U PARCEL |  | NORTH FORK | 1700 | 0.22 | 50.8 | 0 | 0.968 | 0.125 | 0.341 | 0.016914 | 0.024416 | 0.1 | 0
B3U PARCEL |  | NORTH FORK | 1210 | 0.22 | 50.8 | 0 | 1.245 | 0.213 | 0.288 | 0.27641 | 0.33699 | 1.1 | 0.3
B3U PARCEL |  | NORTH FORK | 1210 | 0.22 | 50.8 | 0 | 1.245 | 0.213 | 0.288 | 0.0026142 | 0.0031872 | 0 | 0
B3U PARCEL |  | NORTH FORK | 1210 | 0.22 | 50.8 | 0 | 1.245 | 0.213 | 0.288 | 0.027471 | 0.033492 | 0.1 | 0
B3U PARCEL |  | NORTH FORK | 1210 | 0.22 | 50.8 | 0 | 1.245 | 0.213 | 0.288 | 0.00078192 | 0.00095332 | 0 | 0
B3U PARCEL |  | NORTH FORK | 1210 | 0.22 | 50.8 | 0 | 1.245 | 0.213 | 0.288 | 0.056206 | 0.068526 | 0.2 | 0.1
B3U PARCEL | C/D | NORTH FORK | 5120 | 0.22 | 50.8 | 0 | 0.505 | 0.068 | 0.053 | 7.9532e-05 | 1.7844e-05 | 0 | 0
B3U PARCEL | C/D | NORTH FORK | 1210 | 0.22 | 50.8 | 0 | 1.245 | 0.213 | 0.288 | 0.25438 | 0.31014 | 1.1 | 0.2
B3U PARCEL | C/D | NORTH FORK | 5120 | 0.22 | 50.8 | 0 | 0.505 | 0.068 | 0.053 | 0.0013263 | 0.00029757 | 0 | 0
B3U PARCEL | C/D | NORTH FORK | 5120 | 0.22 | 50.8 | 0 | 0.505 | 0.068 | 0.053 | 0.0037388 | 0.00083885 | 0 | 0
B3U PARCEL | C/D | NORTH FORK | 5120 | 0.22 | 50.8 | 0 | 0.505 | 0.068 | 0.053 | 0.0051661 | 0.0011591 | 0 | 0
B3U PARCEL | C/D | NORTH FORK | 5120 | 0.22 | 50.8 | 0 | 0.505 | 0.068 | 0.053 | 0.00011641 | 2.6119e-05 | 0 | 0
B3U PARCEL | C/D | NORTH FORK | 1210 | 0.22 | 50.8 | 0 | 1.245 | 0.213 | 0.288 | 19.236 | 23.4526 | 79.4 | 17.8
[10 empty] | 137.2076 | 158.3184 | 531.4 | 120.5
[10 empty] | 1610.2447 | 1938.8898 | 5911.9 | 1288.7

## E-17 WCS
Name | HYDGRP | SLRWPP_wsh | LCCODE | TP_Add | Rain_in | Baseflw_ft | TN_EMC | TP_EMC | ROC | Acres | Runoff Ac-ft | TN lbs/yr | TP lbs/yr
A181920B PARCEL | A | NORTH FORK | 4110 | 0.22 | 50.8 | 0 | 0.691 | 0.036 | 0.262 | 0.2028 | 0.22493 | 0.4 | 0.1
A181920B PARCEL | A | NORTH FORK | 1210 | 0.22 | 50.8 | 0 | 1.245 | 0.213 | 0.288 | 3.2241 | 3.9309 | 13.3 | 3
A181920B PARCEL | C/D | NORTH FORK | 1210 | 0.22 | 50.8 | 0 | 1.245 | 0.213 | 0.288 | 0.26285 | 0.32047 | 1.1 | 0.2
A181920B PARCEL | C/D | NORTH FORK | 6410 | 0.22 | 50.8 | 0 | 0.607 | 0.033 | 0.026 | 0.641 | 0.070553 | 0.1 | 0.1
A181920B PARCEL | C/D | NORTH FORK | 6250 | 0.22 | 50.8 | 0 | 0.607 | 0.033 | 0.026 | 3.9665 | 0.43658 | 0.7 | 0.9
A181920B PARCEL | A/D | NORTH FORK | 5120 | 0.22 | 50.8 | 0 | 0.505 | 0.068 | 0.053 | 0.037878 | 0.0084985 | 0 | 0
A181920B PARCEL | A/D | NORTH FORK | 1110 | 0.22 | 50.8 | 0 | 0.968 | 0.125 | 0.288 | 2.1857 | 2.6649 | 7 | 1.4
A181920B PARCEL | A/D | NORTH FORK | 1110 | 0.22 | 50.8 | 0 | 0.968 | 0.125 | 0.288 | 0.1841 | 0.22446 | 0.6 | 0.1
A181920B PARCEL | A/D | NORTH FORK | 5120 | 0.22 | 50.8 | 0 | 0.505 | 0.068 | 0.053 | 0.024772 | 0.0055581 | 0 | 0
A181920B PARCEL | A/D | NORTH FORK | 5120 | 0.22 | 50.8 | 0 | 0.505 | 0.068 | 0.053 | 0.0056205 | 0.0012611 | 0 | 0
A181920B PARCEL | A/D | NORTH FORK | 5120 | 0.22 | 50.8 | 0 | 0.505 | 0.068 | 0.053 | 0.086572 | 0.019424 | 0 | 0
A181920B PARCEL | A/D | NORTH FORK | 5120 | 0.22 | 50.8 | 0 | 0.505 | 0.068 | 0.053 | 0.020386 | 0.0045739 | 0 | 0
A181920B PARCEL | A/D | NORTH FORK | 1210 | 0.22 | 50.8 | 0 | 1.245 | 0.213 | 0.288 | 52.1308 | 63.5579 | 215.3 | 48.3
A181920B PARCEL | A/D | NORTH FORK | 3200 | 0.22 | 50.8 | 0 | 0.691 | 0.036 | 0.262 | 0.037868 | 0.042001 | 0.1 | 0
A181920B PARCEL | A/D | NORTH FORK | 5120 | 0.22 | 50.8 | 0 | 0.505 | 0.068 | 0.053 | 0.018627 | 0.0041793 | 0 | 0
A181920B PARCEL | A/D | NORTH FORK | 5120 | 0.22 | 50.8 | 0 | 0.505 | 0.068 | 0.053 | 0.0015971 | 0.00035833 | 0 | 0
A181920B PARCEL | A/D | NORTH FORK | 1110 | 0.22 | 50.8 | 0 | 0.968 | 0.125 | 0.288 | 12.7266 | 15.5162 | 40.9 | 8.1
A181920B PARCEL | C/D | NORTH FORK | 6410 | 0.22 | 50.8 | 0 | 0.607 | 0.033 | 0.026 | 0.78669 | 0.086589 | 0.1 | 0.2
A181920B PARCEL | C/D | NORTH FORK | 1210 | 0.22 | 50.8 | 0 | 1.245 | 0.213 | 0.288 | 0.060093 | 0.073265 | 0.2 | 0.1
A181920B PARCEL | C/D | NORTH FORK | 6250 | 0.22 | 50.8 | 0 | 0.607 | 0.033 | 0.026 | 4.3051 | 0.47385 | 0.8 | 1
A181920B PARCEL | C/D | NORTH FORK | 1110 | 0.22 | 50.8 | 0 | 0.968 | 0.125 | 0.288 | 2.5973 | 3.1666 | 8.3 | 1.6
A181920B PARCEL | C/D | NORTH FORK | 4110 | 0.22 | 50.8 | 0 | 0.691 | 0.036 | 0.262 | 0.58748 | 0.65159 | 1.2 | 0.2
A181920B PARCEL | C/D | NORTH FORK | 5120 | 0.22 | 50.8 | 0 | 0.505 | 0.068 | 0.053 | 0.39629 | 0.088915 | 0.1 | 0.1
A181920B PARCEL | C/D | NORTH FORK | 1110 | 0.22 | 50.8 | 0 | 0.968 | 0.125 | 0.288 | 0.97636 | 1.1904 | 3.1 | 0.6
A181920B PARCEL | C/D | NORTH FORK | 1110 | 0.22 | 50.8 | 0 | 0.968 | 0.125 | 0.288 | 1.5413 | 1.8791 | 4.9 | 1
A181920B PARCEL | D | NORTH FORK | 4110 | 0.22 | 50.8 | 0 | 0.691 | 0.036 | 0.262 | 1.1611 | 1.2878 | 2.4 | 0.4
A181920B PARCEL | D | NORTH FORK | 5120 | 0.22 | 50.8 | 0 | 0.505 | 0.068 | 0.053 | 0.057862 | 0.012982 | 0 | 0
A181920B PARCEL | D | NORTH FORK | 5120 | 0.22 | 50.8 | 0 | 0.505 | 0.068 | 0.053 | 0.00047558 | 0.0001067 | 0 | 0
A181920B PARCEL | C/D | NORTH FORK | 5120 | 0.22 | 50.8 | 0 | 0.505 | 0.068 | 0.053 | 0.054855 | 0.012308 | 0 | 0
A181920B PARCEL | C/D | NORTH FORK | 1210 | 0.22 | 50.8 | 0 | 1.245 | 0.213 | 0.288 | 8.4357 | 10.2848 | 34.8 | 7.8
A181920B PARCEL | C/D | NORTH FORK | 4110 | 0.22 | 50.8 | 0 | 0.691 | 0.036 | 0.262 | 0.23072 | 0.2559 | 0.5 | 0.1
A181920B PARCEL | C/D | NORTH FORK | 1210 | 0.22 | 50.8 | 0 | 1.245 | 0.213 | 0.288 | 2.7305 | 3.329 | 11.3 | 2.5
A181920B PARCEL | C/D | NORTH FORK | 4110 | 0.22 | 50.8 | 0 | 0.691 | 0.036 | 0.262 | 0.25196 | 0.27945 | 0.5 | 0.1
A181920B PARCEL | C/D | NORTH FORK | 1210 | 0.22 | 50.8 | 0 | 1.245 | 0.213 | 0.288 | 1.1941 | 1.4559 | 4.9 | 1.1
A181920B PARCEL |  | NORTH FORK | 4110 | 0.22 | 50.8 | 0 | 0.691 | 0.036 | 0.262 | 0.01612 | 0.017879 | 0 | 0
A181920B PARCEL |  | NORTH FORK | 4110 | 0.22 | 50.8 | 0 | 0.691 | 0.036 | 0.262 | 0.063622 | 0.070565 | 0.1 | 0
A181920B PARCEL |  | NORTH FORK | 4110 | 0.22 | 50.8 | 0 | 0.691 | 0.036 | 0.262 | 0.33151 | 0.36768 | 0.7 | 0.1
A181920B PARCEL |  | NORTH FORK | 4110 | 0.22 | 50.8 | 0 | 0.691 | 0.036 | 0.262 | 0.0038193 | 0.0042361 | 0 | 0
A181920B PARCEL |  | NORTH FORK | 4110 | 0.22 | 50.8 | 0 | 0.691 | 0.036 | 0.262 | 0.0065564 | 0.0072719 | 0 | 0
A181920B PARCEL |  | NORTH FORK | 4110 | 0.22 | 50.8 | 0 | 0.691 | 0.036 | 0.262 | 0.015679 | 0.01739 | 0 | 0
A181920B PARCEL |  | NORTH FORK | 1210 | 0.22 | 50.8 | 0 | 1.245 | 0.213 | 0.288 | 3.4165e-05 | 4.1654e-05 | 0 | 0
A181920B PARCEL |  | NORTH FORK | 1210 | 0.22 | 50.8 | 0 | 1.245 | 0.213 | 0.288 | 0.00032778 | 0.00039964 | 0 | 0
A181920B PARCEL |  | NORTH FORK | 1210 | 0.22 | 50.8 | 0 | 1.245 | 0.213 | 0.288 | 0.097094 | 0.11838 | 0.4 | 0.1
A181920B PARCEL |  | NORTH FORK | 1210 | 0.22 | 50.8 | 0 | 1.245 | 0.213 | 0.288 | 0.007921 | 0.0096572 | 0 | 0
A181920B PARCEL |  | NORTH FORK | 1210 | 0.22 | 50.8 | 0 | 1.245 | 0.213 | 0.288 | 0.019243 | 0.023461 | 0.1 | 0
A181920B PARCEL |  | NORTH FORK | 5120 | 0.22 | 50.8 | 0 | 0.505 | 0.068 | 0.053 | 48.3253 | 10.8426 | 14.9 | 12.6
A181920B PARCEL |  | NORTH FORK | 3200 | 0.22 | 50.8 | 0 | 0.691 | 0.036 | 0.262 | 0.00037812 | 0.00041939 | 0 | 0
A181920B PARCEL |  | NORTH FORK | 3200 | 0.22 | 50.8 | 0 | 0.691 | 0.036 | 0.262 | 0.00052179 | 0.00057874 | 0 | 0
A181920B PARCEL |  | NORTH FORK | 1210 | 0.22 | 50.8 | 0 | 1.245 | 0.213 | 0.288 | 0.031691 | 0.038637 | 0.1 | 0
A181920B PARCEL |  | NORTH FORK | 1210 | 0.22 | 50.8 | 0 | 1.245 | 0.213 | 0.288 | 0.082263 | 0.1003 | 0.3 | 0.1
A181920B PARCEL |  | NORTH FORK | 1210 | 0.22 | 50.8 | 0 | 1.245 | 0.213 | 0.288 | 0.025306 | 0.030853 | 0.1 | 0
A181920B PARCEL |  | NORTH FORK | 1210 | 0.22 | 50.8 | 0 | 1.245 | 0.213 | 0.288 | 0.00012082 | 0.0001473 | 0 | 0
A181920B PARCEL |  | NORTH FORK | 1210 | 0.22 | 50.8 | 0 | 1.245 | 0.213 | 0.288 | 0.014339 | 0.017483 | 0.1 | 0
A181920B PARCEL |  | NORTH FORK | 1210 | 0.22 | 50.8 | 0 | 1.245 | 0.213 | 0.288 | 0.0088879 | 0.010836 | 0 | 0
A181920B PARCEL |  | NORTH FORK | 1210 | 0.22 | 50.8 | 0 | 1.245 | 0.213 | 0.288 | 0.0040945 | 0.004992 | 0 | 0
A181920B PARCEL |  | NORTH FORK | 1210 | 0.22 | 50.8 | 0 | 1.245 | 0.213 | 0.288 | 0.0032274 | 0.0039349 | 0 | 0
A181920B PARCEL |  | NORTH FORK | 1210 | 0.22 | 50.8 | 0 | 1.245 | 0.213 | 0.288 | 0.013416 | 0.016357 | 0.1 | 0
A181920B PARCEL |  | NORTH FORK | 1210 | 0.22 | 50.8 | 0 | 1.245 | 0.213 | 0.288 | 0.004881 | 0.0059509 | 0 | 0
A181920B PARCEL |  | NORTH FORK | 1210 | 0.22 | 50.8 | 0 | 1.245 | 0.213 | 0.288 | 0.0035723 | 0.0043554 | 0 | 0
A181920B PARCEL |  | NORTH FORK | 1210 | 0.22 | 50.8 | 0 | 1.245 | 0.213 | 0.288 | 0.0031822 | 0.0038797 | 0 | 0
A181920B PARCEL |  | NORTH FORK | 1210 | 0.22 | 50.8 | 0 | 1.245 | 0.213 | 0.288 | 0.00057045 | 0.00069549 | 0 | 0
A181920B PARCEL |  | NORTH FORK | 1210 | 0.22 | 50.8 | 0 | 1.245 | 0.213 | 0.288 | 0.0060273 | 0.0073485 | 0 | 0
A181920B PARCEL |  | NORTH FORK | 1210 | 0.22 | 50.8 | 0 | 1.245 | 0.213 | 0.288 | 0.00067332 | 0.00082091 | 0 | 0
A181920B PARCEL |  | NORTH FORK | 1210 | 0.22 | 50.8 | 0 | 1.245 | 0.213 | 0.288 | 0.00086123 | 0.00105 | 0 | 0
A181920B PARCEL |  | NORTH FORK | 1210 | 0.22 | 50.8 | 0 | 1.245 | 0.213 | 0.288 | 0.0070796 | 0.0086314 | 0 | 0
A181920B PARCEL |  | NORTH FORK | 1110 | 0.22 | 50.8 | 0 | 0.968 | 0.125 | 0.288 | 0.003457 | 0.0042147 | 0 | 0
A181920B PARCEL |  | NORTH FORK | 1110 | 0.22 | 50.8 | 0 | 0.968 | 0.125 | 0.288 | 3.1887e-06 | 3.8876e-06 | 0 | 0
A181920B PARCEL |  | NORTH FORK | 1110 | 0.22 | 50.8 | 0 | 0.968 | 0.125 | 0.288 | 0.0033188 | 0.0040463 | 0 | 0
A181920B PARCEL |  | NORTH FORK | 1110 | 0.22 | 50.8 | 0 | 0.968 | 0.125 | 0.288 | 0.015482 | 0.018876 | 0 | 0
A181920B PARCEL |  | NORTH FORK | 1110 | 0.22 | 50.8 | 0 | 0.968 | 0.125 | 0.288 | 0.0044015 | 0.0053663 | 0 | 0
A181920B PARCEL |  | NORTH FORK | 1110 | 0.22 | 50.8 | 0 | 0.968 | 0.125 | 0.288 | 0.023674 | 0.028864 | 0.1 | 0
A181920B PARCEL |  | NORTH FORK | 1110 | 0.22 | 50.8 | 0 | 0.968 | 0.125 | 0.288 | 0.041035 | 0.05003 | 0.1 | 0
A181920B PARCEL | C/D | NORTH FORK | 1110 | 0.22 | 50.8 | 0 | 0.968 | 0.125 | 0.288 | 3.0977 | 3.7768 | 9.9 | 2
A181920B PARCEL | C/D | NORTH FORK | 3200 | 0.22 | 50.8 | 0 | 0.691 | 0.036 | 0.262 | 1.1561 | 1.2823 | 2.4 | 0.4
A181920B PARCEL | C/D | NORTH FORK | 4110 | 0.22 | 50.8 | 0 | 0.691 | 0.036 | 0.262 | 1.9622 | 2.1764 | 4.1 | 0.6
A181920B PARCEL | C/D | NORTH FORK | 4110 | 0.22 | 50.8 | 0 | 0.691 | 0.036 | 0.262 | 0.53553 | 0.59398 | 1.1 | 0.2
A181920B PARCEL | C/D | NORTH FORK | 5120 | 0.22 | 50.8 | 0 | 0.505 | 0.068 | 0.053 | 1.1818 | 0.26516 | 0.4 | 0.3
A181920B PARCEL | C/D | NORTH FORK | 5120 | 0.22 | 50.8 | 0 | 0.505 | 0.068 | 0.053 | 0.011576 | 0.0025973 | 0 | 0
A181920B PARCEL | C/D | NORTH FORK | 5120 | 0.22 | 50.8 | 0 | 0.505 | 0.068 | 0.053 | 0.011349 | 0.0025463 | 0 | 0
A181920B PARCEL | C/D | NORTH FORK | 5120 | 0.22 | 50.8 | 0 | 0.505 | 0.068 | 0.053 | 0.055577 | 0.01247 | 0 | 0
A181920B PARCEL | C/D | NORTH FORK | 5120 | 0.22 | 50.8 | 0 | 0.505 | 0.068 | 0.053 | 0.0021641 | 0.00048556 | 0 | 0
A181920B PARCEL | C/D | NORTH FORK | 5120 | 0.22 | 50.8 | 0 | 0.505 | 0.068 | 0.053 | 0.036776 | 0.0082513 | 0 | 0
A181920B PARCEL | C/D | NORTH FORK | 5120 | 0.22 | 50.8 | 0 | 0.505 | 0.068 | 0.053 | 0.26212 | 0.05881 | 0.1 | 0.1
A181920B PARCEL | C/D | NORTH FORK | 5120 | 0.22 | 50.8 | 0 | 0.505 | 0.068 | 0.053 | 0.033895 | 0.0076048 | 0 | 0
A181920B PARCEL | C/D | NORTH FORK | 3200 | 0.22 | 50.8 | 0 | 0.691 | 0.036 | 0.262 | 0.15904 | 0.1764 | 0.3 | 0.1
A181920B PARCEL | C/D | NORTH FORK | 3200 | 0.22 | 50.8 | 0 | 0.691 | 0.036 | 0.262 | 0.29693 | 0.32933 | 0.6 | 0.1
A181920B PARCEL | C/D | NORTH FORK | 3200 | 0.22 | 50.8 | 0 | 0.691 | 0.036 | 0.262 | 5.6723 | 6.2913 | 11.8 | 1.9
A181920B PARCEL | C/D | NORTH FORK | 7430 | 0.22 | 50.8 | 0 | 0.709 | 0.098 | 0.262 | 0.047883 | 0.053108 | 0.1 | 0
A181920B PARCEL | C/D | NORTH FORK | 1110 | 0.22 | 50.8 | 0 | 0.968 | 0.125 | 0.288 | 213.7961 | 260.6602 | 686.6 | 135.7
A181920B PARCEL | C/D | NORTH FORK | 1110 | 0.22 | 50.8 | 0 | 0.968 | 0.125 | 0.288 | 0.81142 | 0.98928 | 2.6 | 0.5
A181920B PARCEL | C/D | NORTH FORK | 1210 | 0.22 | 50.8 | 0 | 1.245 | 0.213 | 0.288 | 0.0083041 | 0.010124 | 0 | 0
A181920B PARCEL | C/D | NORTH FORK | 4110 | 0.22 | 50.8 | 0 | 0.691 | 0.036 | 0.262 | 1.0699 | 1.1867 | 2.2 | 0.4
A181920B PARCEL | C/D | NORTH FORK | 1210 | 0.22 | 50.8 | 0 | 1.245 | 0.213 | 0.288 | 1.6764 | 2.0439 | 6.9 | 1.6
A181920B PARCEL | A/D | NORTH FORK | 1210 | 0.22 | 50.8 | 0 | 1.245 | 0.213 | 0.288 | 0.015082 | 0.018388 | 0.1 | 0
A181920B PARCEL | A/D | NORTH FORK | 1210 | 0.22 | 50.8 | 0 | 1.245 | 0.213 | 0.288 | 12.2424 | 14.9259 | 50.6 | 11.3
A181920B PARCEL | A/D | NORTH FORK | 1210 | 0.22 | 50.8 | 0 | 1.245 | 0.213 | 0.288 | 0.0049474 | 0.0060318 | 0 | 0
A181920B PARCEL | A/D | NORTH FORK | 4110 | 0.22 | 50.8 | 0 | 0.691 | 0.036 | 0.262 | 3.2136 | 3.5643 | 6.7 | 1.1
A181920B PARCEL | C/D | NORTH FORK | 4110 | 0.22 | 50.8 | 0 | 0.691 | 0.036 | 0.262 | 8.3275 | 9.2363 | 17.4 | 2.7
A181920B PARCEL | C/D | NORTH FORK | 6410 | 0.22 | 50.8 | 0 | 0.607 | 0.033 | 0.026 | 0.13408 | 0.014758 | 0 | 0
A181920B PARCEL | C/D | NORTH FORK | 1210 | 0.22 | 50.8 | 0 | 1.245 | 0.213 | 0.288 | 44.4872 | 54.2388 | 183.7 | 41.2
A181920B PARCEL | C/D | NORTH FORK | 5120 | 0.22 | 50.8 | 0 | 0.505 | 0.068 | 0.053 | 0.056831 | 0.012751 | 0 | 0
A181920B PARCEL | C/D | NORTH FORK | 5120 | 0.22 | 50.8 | 0 | 0.505 | 0.068 | 0.053 | 0.0021127 | 0.00047403 | 0 | 0
A181920B PARCEL | C/D | NORTH FORK | 5120 | 0.22 | 50.8 | 0 | 0.505 | 0.068 | 0.053 | 0.0052889 | 0.0011866 | 0 | 0
A181920B PARCEL | C/D | NORTH FORK | 5120 | 0.22 | 50.8 | 0 | 0.505 | 0.068 | 0.053 | 1.8785e-06 | 4.2147e-07 | 0 | 0
A181920B PARCEL | C/D | NORTH FORK | 5120 | 0.22 | 50.8 | 0 | 0.505 | 0.068 | 0.053 | 0.041426 | 0.0092946 | 0 | 0
A181920B PARCEL | C/D | NORTH FORK | 6410 | 0.22 | 50.8 | 0 | 0.607 | 0.033 | 0.026 | 0.035055 | 0.0038584 | 0 | 0
A181920B PARCEL | C/D | NORTH FORK | 6250 | 0.22 | 50.8 | 0 | 0.607 | 0.033 | 0.026 | 16.8638 | 1.8561 | 3.1 | 3.9
A181920B PARCEL | C/D | NORTH FORK | 4220 | 0.22 | 50.8 | 0 | 0.691 | 0.036 | 0.262 | 16.0088 | 17.7559 | 33.4 | 5.3
A181920B PARCEL | A/D | NORTH FORK | 1110 | 0.22 | 50.8 | 0 | 0.968 | 0.125 | 0.288 | 0.074497 | 0.090827 | 0.2 | 0
A181920B PARCEL | A/D | NORTH FORK | 5120 | 0.22 | 50.8 | 0 | 0.505 | 0.068 | 0.053 | 0.0092149 | 0.0020675 | 0 | 0
A181920B PARCEL | A/D | NORTH FORK | 5120 | 0.22 | 50.8 | 0 | 0.505 | 0.068 | 0.053 | 0.0023588 | 0.00052924 | 0 | 0
A181920B PARCEL | A/D | NORTH FORK | 5120 | 0.22 | 50.8 | 0 | 0.505 | 0.068 | 0.053 | 0.13368 | 0.029993 | 0 | 0
A181920B PARCEL | A/D | NORTH FORK | 5120 | 0.22 | 50.8 | 0 | 0.505 | 0.068 | 0.053 | 0.045638 | 0.01024 | 0 | 0
A181920B PARCEL | A/D | NORTH FORK | 3200 | 0.22 | 50.8 | 0 | 0.691 | 0.036 | 0.262 | 11.2312 | 12.4569 | 23.4 | 3.7
A181920B PARCEL | A/D | NORTH FORK | 3100 | 0.22 | 50.8 | 0 | 0.691 | 0.036 | 0.262 | 0.055539 | 0.0616 | 0.1 | 0
A181920B PARCEL | A/D | NORTH FORK | 4110 | 0.22 | 50.8 | 0 | 0.691 | 0.036 | 0.262 | 0.23701 | 0.26287 | 0.5 | 0.1
A181920B PARCEL | A/D | NORTH FORK | 1210 | 0.22 | 50.8 | 0 | 1.245 | 0.213 | 0.288 | 0.81264 | 0.99077 | 3.4 | 0.8
A181920B PARCEL | A/D | NORTH FORK | 1210 | 0.22 | 50.8 | 0 | 1.245 | 0.213 | 0.288 | 14.038 | 17.1151 | 58 | 13
A181920B PARCEL | A/D | NORTH FORK | 1110 | 0.22 | 50.8 | 0 | 0.968 | 0.125 | 0.288 | 9.25 | 11.2776 | 29.7 | 5.9
A181920B PARCEL | A/D | NORTH FORK | 1110 | 0.22 | 50.8 | 0 | 0.968 | 0.125 | 0.288 | 0.0082978 | 0.010117 | 0 | 0
A181920B PARCEL | A/D | NORTH FORK | 4110 | 0.22 | 50.8 | 0 | 0.691 | 0.036 | 0.262 | 5.0166 | 5.5641 | 10.5 | 1.6
A181920B PARCEL | A/D | NORTH FORK | 5120 | 0.22 | 50.8 | 0 | 0.505 | 0.068 | 0.053 | 0.073354 | 0.016458 | 0 | 0
A181920B PARCEL | C/D | NORTH FORK | 3200 | 0.22 | 50.8 | 0 | 0.691 | 0.036 | 0.262 | 34.4182 | 38.1744 | 71.8 | 11.3
A181920B PARCEL | C/D | NORTH FORK | 4110 | 0.22 | 50.8 | 0 | 0.691 | 0.036 | 0.262 | 5.4285 | 6.0209 | 11.3 | 1.8
A181920B PARCEL | C/D | NORTH FORK | 5120 | 0.22 | 50.8 | 0 | 0.505 | 0.068 | 0.053 | 0.37071 | 0.083175 | 0.1 | 0.1
A181920B PARCEL | C/D | NORTH FORK | 5120 | 0.22 | 50.8 | 0 | 0.505 | 0.068 | 0.053 | 0.0068513 | 0.0015372 | 0 | 0
A181920B PARCEL | C/D | NORTH FORK | 5120 | 0.22 | 50.8 | 0 | 0.505 | 0.068 | 0.053 | 0.41058 | 0.09212 | 0.1 | 0.1
A181920B PARCEL | C/D | NORTH FORK | 5120 | 0.22 | 50.8 | 0 | 0.505 | 0.068 | 0.053 | 1.9402 | 0.43532 | 0.6 | 0.5
A181920B PARCEL | C/D | NORTH FORK | 7430 | 0.22 | 50.8 | 0 | 0.709 | 0.098 | 0.262 | 1.1473 | 1.2725 | 2.5 | 0.6
A181920B PARCEL | C/D | NORTH FORK | 1110 | 0.22 | 50.8 | 0 | 0.968 | 0.125 | 0.288 | 0.57384 | 0.69963 | 1.8 | 0.4
A181920B PARCEL | C/D | NORTH FORK | 1110 | 0.22 | 50.8 | 0 | 0.968 | 0.125 | 0.288 | 2.1365 | 2.6048 | 6.9 | 1.4
A181920B PARCEL | C/D | NORTH FORK | 1110 | 0.22 | 50.8 | 0 | 0.968 | 0.125 | 0.288 | 15.6317 | 19.0582 | 50.2 | 9.9
A181920B PARCEL | C/D | NORTH FORK | 1110 | 0.22 | 50.8 | 0 | 0.968 | 0.125 | 0.288 | 64.8931 | 79.1177 | 208.4 | 41.2
A181920B PARCEL | C/D | NORTH FORK | 1210 | 0.22 | 50.8 | 0 | 1.245 | 0.213 | 0.288 | 3.8872 | 4.7393 | 16.1 | 3.6
A181920B PARCEL | C/D | NORTH FORK | 4110 | 0.22 | 50.8 | 0 | 0.691 | 0.036 | 0.262 | 0.18893 | 0.20955 | 0.4 | 0.1
A181920B PARCEL | C/D | NORTH FORK | 4110 | 0.22 | 50.8 | 0 | 0.691 | 0.036 | 0.262 | 0.0014577 | 0.0016168 | 0 | 0
A181920B PARCEL | C/D | NORTH FORK | 5120 | 0.22 | 50.8 | 0 | 0.505 | 0.068 | 0.053 | 0.39131 | 0.087796 | 0.1 | 0.1
A181920B PARCEL | C/D | NORTH FORK | 1110 | 0.22 | 50.8 | 0 | 0.968 | 0.125 | 0.288 | 1.8982 | 2.3142 | 6.1 | 1.2
A181920B PARCEL | C/D | NORTH FORK | 1210 | 0.22 | 50.8 | 0 | 1.245 | 0.213 | 0.288 | 0.58995 | 0.71927 | 2.4 | 0.5
A181920B PARCEL | C/D | NORTH FORK | 4110 | 0.22 | 50.8 | 0 | 0.691 | 0.036 | 0.262 | 0.21483 | 0.23828 | 0.4 | 0.1
A181920B PARCEL | C/D | NORTH FORK | 5120 | 0.22 | 50.8 | 0 | 0.505 | 0.068 | 0.053 | 0.0018936 | 0.00042485 | 0 | 0
A181920B PARCEL | C/D | NORTH FORK | 5120 | 0.22 | 50.8 | 0 | 0.505 | 0.068 | 0.053 | 0.053841 | 0.01208 | 0 | 0
A181920B PARCEL | C/D | NORTH FORK | 5120 | 0.22 | 50.8 | 0 | 0.505 | 0.068 | 0.053 | 0.001469 | 0.00032959 | 0 | 0
A181920B PARCEL | C/D | NORTH FORK | 5120 | 0.22 | 50.8 | 0 | 0.505 | 0.068 | 0.053 | 0.33317 | 0.074753 | 0.1 | 0.1
A181920B PARCEL | C/D | NORTH FORK | 1210 | 0.22 | 50.8 | 0 | 1.245 | 0.213 | 0.288 | 26.0876 | 31.806 | 107.7 | 24.2
A181920B PARCEL | A/D | NORTH FORK | 1110 | 0.22 | 50.8 | 0 | 0.968 | 0.125 | 0.288 | 1.0526 | 1.2833 | 3.4 | 0.7
A181920B PARCEL | C/D | NORTH FORK | 1110 | 0.22 | 50.8 | 0 | 0.968 | 0.125 | 0.288 | 0.84 | 1.0241 | 2.7 | 0.5
A181920B PARCEL | C/D | NORTH FORK | 4110 | 0.22 | 50.8 | 0 | 0.691 | 0.036 | 0.262 | 2.5345 | 2.8111 | 5.3 | 0.8
A181920B PARCEL | C/D | NORTH FORK | 5120 | 0.22 | 50.8 | 0 | 0.505 | 0.068 | 0.053 | 0.018044 | 0.0040485 | 0 | 0
A181920B PARCEL | C/D | NORTH FORK | 6430 | 0.22 | 50.8 | 0 | 0.607 | 0.033 | 0.026 | 1.7736 | 0.19522 | 0.3 | 0.4
A181920B PARCEL | C/D | NORTH FORK | 5120 | 0.22 | 50.8 | 0 | 0.505 | 0.068 | 0.053 | 0.068937 | 0.015467 | 0 | 0
A181920B PARCEL | C/D | NORTH FORK | 5120 | 0.22 | 50.8 | 0 | 0.505 | 0.068 | 0.053 | 0.70884 | 0.15904 | 0.2 | 0.2
A181920B PARCEL | C/D | NORTH FORK | 5120 | 0.22 | 50.8 | 0 | 0.505 | 0.068 | 0.053 | 0.28465 | 0.063866 | 0.1 | 0.1
A181920B PARCEL | C/D | NORTH FORK | 5120 | 0.22 | 50.8 | 0 | 0.505 | 0.068 | 0.053 | 0.00051732 | 0.00011607 | 0 | 0
A181920B PARCEL | C/D | NORTH FORK | 5120 | 0.22 | 50.8 | 0 | 0.505 | 0.068 | 0.053 | 0.038832 | 0.0087126 | 0 | 0
A181920B PARCEL | C/D | NORTH FORK | 5120 | 0.22 | 50.8 | 0 | 0.505 | 0.068 | 0.053 | 0.00019309 | 4.3323e-05 | 0 | 0
A181920B PARCEL | C/D | NORTH FORK | 5120 | 0.22 | 50.8 | 0 | 0.505 | 0.068 | 0.053 | 0.067679 | 0.015185 | 0 | 0
A181920B PARCEL | C/D | NORTH FORK | 3100 | 0.22 | 50.8 | 0 | 0.691 | 0.036 | 0.262 | 0.052125 | 0.057813 | 0.1 | 0
A181920B PARCEL | C/D | NORTH FORK | 4110 | 0.22 | 50.8 | 0 | 0.691 | 0.036 | 0.262 | 4.3813 | 4.8595 | 9.1 | 1.4
A181920B PARCEL | C/D | NORTH FORK | 1210 | 0.22 | 50.8 | 0 | 1.245 | 0.213 | 0.288 | 263.5691 | 321.3435 | 1088.6 | 244.2
A181920B PARCEL | C/D | NORTH FORK | 4110 | 0.22 | 50.8 | 0 | 0.691 | 0.036 | 0.262 | 8.9188 | 9.8921 | 18.6 | 2.9
A181920B PARCEL | C/D | NORTH FORK | 4110 | 0.22 | 50.8 | 0 | 0.691 | 0.036 | 0.262 | 0.15558 | 0.17256 | 0.3 | 0.1
A181920B PARCEL | C/D | NORTH FORK | 4110 | 0.22 | 50.8 | 0 | 0.691 | 0.036 | 0.262 | 0.030962 | 0.034341 | 0.1 | 0
A181920B PARCEL | C/D | NORTH FORK | 4110 | 0.22 | 50.8 | 0 | 0.691 | 0.036 | 0.262 | 0.94789 | 1.0513 | 2 | 0.3
A181920B PARCEL | C/D | NORTH FORK | 4110 | 0.22 | 50.8 | 0 | 0.691 | 0.036 | 0.262 | 0.77838 | 0.86333 | 1.6 | 0.3
A181920B PARCEL | C/D | NORTH FORK | 3200 | 0.22 | 50.8 | 0 | 0.691 | 0.036 | 0.262 | 0.11816 | 0.13105 | 0.2 | 0
A181920B PARCEL | C/D | NORTH FORK | 1110 | 0.22 | 50.8 | 0 | 0.968 | 0.125 | 0.288 | 2.3292 | 2.8398 | 7.5 | 1.5
A181920B PARCEL | C/D | NORTH FORK | 4110 | 0.22 | 50.8 | 0 | 0.691 | 0.036 | 0.262 | 0.093547 | 0.10376 | 0.2 | 0
A181920B PARCEL | C/D | NORTH FORK | 5120 | 0.22 | 50.8 | 0 | 0.505 | 0.068 | 0.053 | 0.21494 | 0.048224 | 0.1 | 0.1
A181920B PARCEL | C/D | NORTH FORK | 1110 | 0.22 | 50.8 | 0 | 0.968 | 0.125 | 0.288 | 3.6881 | 4.4965 | 11.8 | 2.3
A181920B PARCEL | C/D | NORTH FORK | 4110 | 0.22 | 50.8 | 0 | 0.691 | 0.036 | 0.262 | 5.633 | 6.2477 | 11.7 | 1.9
A181920B PARCEL | C/D | NORTH FORK | 5120 | 0.22 | 50.8 | 0 | 0.505 | 0.068 | 0.053 | 0.016534 | 0.0037096 | 0 | 0
A181920B PARCEL | C/D | NORTH FORK | 5120 | 0.22 | 50.8 | 0 | 0.505 | 0.068 | 0.053 | 0.0053351 | 0.001197 | 0 | 0
[10 empty] | 983.5554 | 1098.361 | 3170.5 | 681.3

## Education
Entity | Subbasin | LU | Description | Hydrogp | EMCN mg/L | EMCP mg/L | ROC Unitless | Acres | Runoff acre-ft | TN lbs/year | TP lbs/yr
Port St Lucie MS4 | C-23 | 1110 | Fixed Single Family Units | A/D | 0.96798 | 0.12453 | 0.28818 | 6.7695 | 8.1123 | 21.3668 | 8.1646
Port St Lucie MS4 | C-23 | 1110 | Fixed Single Family Units | C/D | 0.96798 | 0.12453 | 0.28818 | 1.8077 | 2.1663 | 5.7058 | 2.1803
Port St Lucie MS4 | C-24 | 1110 | Fixed Single Family Units | NA | 0.96798 | 0.12453 | 0.28818 | 0.81344 | 1.5839 | 4.1717 | 1.0453
Port St Lucie MS4 | C-24 | 1110 | Fixed Single Family Units | C/D | 0.96798 | 0.12453 | 0.28818 | 260.7301 | 507.674 | 1337.1476 | 335.0579
Port St Lucie MS4 | North Fork | 1110 | Fixed Single Family Units | NA | 0.96798 | 0.12453 | 0.28818 | 3.4073 | 4.1567 | 10.9483 | 2.1466
Port St Lucie MS4 | North Fork | 1110 | Fixed Single Family Units | A | 0.96798 | 0.12453 | 0.28818 | 148.2512 | 180.862 | 476.3671 | 93.3989
Port St Lucie MS4 | North Fork | 1110 | Fixed Single Family Units | A/D | 0.96798 | 0.12453 | 0.28818 | 1648.1446 | 2010.6864 | 5295.8873 | 1038.3377
Port St Lucie MS4 | North Fork | 1110 | Fixed Single Family Units | C/D | 0.96798 | 0.12453 | 0.28818 | 1845.0339 | 2250.8854 | 5928.5403 | 1162.3788
Port St Lucie MS4 | North Fork | 1110 | Fixed Single Family Units | D | 0.96798 | 0.12453 | 0.28818 | 19.3452 | 23.6006 | 62.1608 | 12.1876
Port St Lucie MS4 | C-24 | 1210 | Fixed Single Family Units | NA | 1.2445 | 0.2132 | 0.28818 | 2.9854 | 5.8129 | 19.6847 | 5.2389
Port St Lucie MS4 | C-24 | 1210 | Fixed Single Family Units | A | 1.2445 | 0.2132 | 0.28818 | 192.6466 | 375.107 | 1270.2641 | 338.0681
Port St Lucie MS4 | C-24 | 1210 | Fixed Single Family Units | A/D | 1.2445 | 0.2132 | 0.28818 | 306.77 | 597.3195 | 2022.7656 | 538.3388
Port St Lucie MS4 | C-24 | 1210 | Fixed Single Family Units | C/D | 1.2445 | 0.2132 | 0.28818 | 414.7717 | 807.6123 | 2734.9019 | 727.8668
Port St Lucie MS4 | North Fork | 1210 | Fixed Single Family Units | NA | 1.2445 | 0.2132 | 0.28818 | 36.3578 | 44.3554 | 150.2055 | 33.6073
Port St Lucie MS4 | North Fork | 1210 | Fixed Single Family Units | A | 1.2445 | 0.2132 | 0.28818 | 1736.6751 | 2118.691 | 7174.745 | 1605.2919
Port St Lucie MS4 | North Fork | 1210 | Fixed Single Family Units | A/D | 1.2445 | 0.2132 | 0.28818 | 2464.5219 | 3006.642 | 10181.7066 | 2278.0756
Port St Lucie MS4 | North Fork | 1210 | Fixed Single Family Units | B/D | 1.2445 | 0.2132 | 0.28818 | 18.3633 | 22.4027 | 75.8646 | 16.9741
Port St Lucie MS4 | North Fork | 1210 | Fixed Single Family Units | C/D | 1.2445 | 0.2132 | 0.28818 | 14007.8132 | 17089.107 | 57870.6324 | 12948.0921
Port St Lucie MS4 | North Fork | 1210 | Fixed Single Family Units | D | 1.2445 | 0.2132 | 0.28818 | 240.426 | 293.3125 | 993.2747 | 222.2373
Port St Lucie MS4 | North Fork | 1290 | Medium Density Under Construction | NA | 1.2445 | 0.2132 | 0.34081 | 3.9876 | 5.7532 | 19.4828 | 4.2014
Port St Lucie MS4 | North Fork | 1290 | Medium Density Under Construction | A | 1.2445 | 0.2132 | 0.34081 | 1.2241 | 1.7662 | 5.981 | 1.2898
Port St Lucie MS4 | North Fork | 1290 | Medium Density Under Construction | A/D | 1.2445 | 0.2132 | 0.34081 | 68.1385 | 98.3088 | 332.9135 | 71.791
Port St Lucie MS4 | North Fork | 1290 | Medium Density Under Construction | C/D | 1.2445 | 0.2132 | 0.34081 | 273.3378 | 394.3659 | 1335.4825 | 287.9895
Port St Lucie MS4 | North Fork | 1290 | Medium Density Under Construction | D | 1.2445 | 0.2132 | 0.34081 | 123.7298 | 178.5146 | 604.5228 | 130.362
Port St Lucie MS4 | North Fork | 1310 | Fixed Single Family Units <Six or more dwelling units per acre> | NA | 1.2445 | 0.2132 | 0.39345 | 0.68425 | 1.1397 | 3.8594 | 0.80937
Port St Lucie MS4 | North Fork | 1310 | Fixed Single Family Units <Six or more dwelling units per acre> | A | 1.2445 | 0.2132 | 0.39345 | 0.097101 | 0.16173 | 0.54768 | 0.11486
Port St Lucie MS4 | North Fork | 1310 | Fixed Single Family Units <Six or more dwelling units per acre> | A/D | 1.2445 | 0.2132 | 0.39345 | 65.4189 | 108.9609 | 368.9859 | 77.3813
Port St Lucie MS4 | North Fork | 1310 | Fixed Single Family Units <Six or more dwelling units per acre> | C/D | 1.2445 | 0.2132 | 0.39345 | 175.9813 | 293.1123 | 992.5969 | 208.1609
Port St Lucie MS4 | North Fork | 1310 | Fixed Single Family Units <Six or more dwelling units per acre> | D | 1.2445 | 0.2132 | 0.39345 | 77.9749 | 129.8741 | 439.8061 | 92.2333
Port St Lucie MS4 | North Fork | 1320 | Mobile Home Units <Six or more dwelling units per acre> | NA | 1.3949 | 0.33903 | 0.39345 | 0.304 | 0.50634 | 1.9217 | 0.53295
Port St Lucie MS4 | North Fork | 1320 | Mobile Home Units <Six or more dwelling units per acre> | A | 1.3949 | 0.33903 | 0.39345 | 0.065199 | 0.10859 | 0.41216 | 0.1143
Port St Lucie MS4 | North Fork | 1320 | Mobile Home Units <Six or more dwelling units per acre> | A/D | 1.3949 | 0.33903 | 0.39345 | 24.6215 | 41.0092 | 155.646 | 43.1649
Port St Lucie MS4 | North Fork | 1320 | Mobile Home Units <Six or more dwelling units per acre> | C/D | 1.3949 | 0.33903 | 0.39345 | 147.6819 | 245.977 | 933.5789 | 258.9073
Port St Lucie MS4 | North Fork | 1330 | Multiple Dwelling Units, Low Rise <Two stories or less> | NA | 1.3949 | 0.33903 | 0.39345 | 1.6763 | 2.7921 | 10.597 | 2.9389
Port St Lucie MS4 | North Fork | 1330 | Multiple Dwelling Units, Low Rise <Two stories or less> | A | 1.3949 | 0.33903 | 0.39345 | 58.2617 | 97.0399 | 368.3045 | 102.1411
Port St Lucie MS4 | North Fork | 1330 | Multiple Dwelling Units, Low Rise <Two stories or less> | A/D | 1.3949 | 0.33903 | 0.39345 | 82.2676 | 137.0238 | 520.059 | 144.2268
Port St Lucie MS4 | North Fork | 1330 | Multiple Dwelling Units, Low Rise <Two stories or less> | C/D | 1.3949 | 0.33903 | 0.39345 | 331.358 | 551.9057 | 2094.6979 | 580.9178
Port St Lucie MS4 | North Fork | 1330 | Multiple Dwelling Units, Low Rise <Two stories or less> | D | 1.3949 | 0.33903 | 0.39345 | 34.4507 | 57.3807 | 217.7822 | 60.3971
Port St Lucie MS4 | North Fork | 1340 | Multiple Dwelling Units, High Rise <Three stories or more> | NA | 1.3949 | 0.33903 | 0.39345 | 0.090193 | 0.15022 | 0.57016 | 0.15812
Port St Lucie MS4 | North Fork | 1340 | Multiple Dwelling Units, High Rise <Three stories or more> | A | 1.3949 | 0.33903 | 0.39345 | 13.6974 | 22.8143 | 86.589 | 24.0135
Port St Lucie MS4 | North Fork | 1340 | Multiple Dwelling Units, High Rise <Three stories or more> | A/D | 1.3949 | 0.33903 | 0.39345 | 2.8242 | 4.704 | 17.8535 | 4.9513
Port St Lucie MS4 | North Fork | 1340 | Multiple Dwelling Units, High Rise <Three stories or more> | C/D | 1.3949 | 0.33903 | 0.39345 | 17.9179 | 29.8439 | 113.2691 | 31.4127
Port St Lucie MS4 | North Fork | 1390 | High Density Under Construction | NA | 1.3949 | 0.33903 | 0.39345 | 0.000753 | 0.0012542 | 0.0047601 | 0.0013201
Port St Lucie MS4 | North Fork | 1390 | High Density Under Construction | A/D | 1.3949 | 0.33903 | 0.39345 | 19.9406 | 33.2128 | 126.0554 | 34.9587
Port St Lucie MS4 | North Fork | 1390 | High Density Under Construction | C/D | 1.3949 | 0.33903 | 0.39345 | 28.1587 | 46.9008 | 178.0067 | 49.3662
Port St Lucie MS4 | C-23 | 1400 | Commercial and Services | A | 0.70945 | 0.11671 | 0.43141 | 0.006577 | 0.011799 | 0.022777 | 0.0090085
Port St Lucie MS4 | C-23 | 1400 | Commercial and Services | A/D | 0.70945 | 0.11671 | 0.43141 | 0.056901 | 0.10208 | 0.19705 | 0.077938
Port St Lucie MS4 | C-23 | 1400 | Commercial and Services | C/D | 0.70945 | 0.11671 | 0.43141 | 0.60564 | 1.0865 | 2.0974 | 0.82954
Port St Lucie MS4 | North Fork | 1400 | Commercial and Services | NA | 0.70945 | 0.11671 | 0.43141 | 25.9163 | 47.331 | 91.3685 | 20.6443
Port St Lucie MS4 | North Fork | 1400 | Commercial and Services | A | 0.70945 | 0.11671 | 0.43141 | 15.8612 | 28.9674 | 55.9191 | 12.6347
Port St Lucie MS4 | North Fork | 1400 | Commercial and Services | A/D | 0.70945 | 0.11671 | 0.43141 | 47.4947 | 86.7397 | 167.4436 | 37.8332
Port St Lucie MS4 | North Fork | 1400 | Commercial and Services | C/D | 0.70945 | 0.11671 | 0.43141 | 489.3064 | 893.6212 | 1725.0591 | 389.7701
Port St Lucie MS4 | North Fork | 1400 | Commercial and Services | D | 0.70945 | 0.11671 | 0.43141 | 116.9651 | 213.6135 | 412.3626 | 93.1717
Port St Lucie MS4 | North Fork | 1411 | Shopping Centers (Plazas, Malls) | NA | 1.4429 | 0.22494 | 0.43141 | 7.0701 | 12.9122 | 50.6967 | 9.4345
Port St Lucie MS4 | North Fork | 1411 | Shopping Centers (Plazas, Malls) | A | 1.4429 | 0.22494 | 0.43141 | 15.152 | 27.6721 | 108.6479 | 20.2189
Port St Lucie MS4 | North Fork | 1411 | Shopping Centers (Plazas, Malls) | A/D | 1.4429 | 0.22494 | 0.43141 | 20.254 | 36.9899 | 145.2323 | 27.0271
Port St Lucie MS4 | North Fork | 1411 | Shopping Centers (Plazas, Malls) | C/D | 1.4429 | 0.22494 | 0.43141 | 271.2243 | 495.3375 | 1944.8268 | 361.9244
Port St Lucie MS4 | North Fork | 1490 | Commercial and Services Under Construction | A/D | 1.4429 | 0.22494 | 0.43141 | 5.5222 | 10.0852 | 39.597 | 7.3688
Port St Lucie MS4 | North Fork | 1490 | Commercial and Services Under Construction | C/D | 1.4429 | 0.22494 | 0.43141 | 9.6964 | 17.7086 | 69.5286 | 12.939
Port St Lucie MS4 | North Fork | 1490 | Commercial and Services Under Construction | D | 1.4429 | 0.22494 | 0.43141 | 0.10472 | 0.19125 | 0.75091 | 0.13974
Port St Lucie MS4 | C-24 | 1550 | Other Light Industrial | C/D | 0.72147 | 0.16952 | 0.34081 | 1.2197 | 2.6617 | 5.2253 | 1.9904
Port St Lucie MS4 | North Fork | 1550 | Other Light Industrial | NA | 0.72147 | 0.16952 | 0.34081 | 2.368 | 3.4165 | 6.7071 | 2.0889
Port St Lucie MS4 | North Fork | 1550 | Other Light Industrial | A | 0.72147 | 0.16952 | 0.34081 | 18.3714 | 26.5059 | 52.0345 | 16.2056
Port St Lucie MS4 | North Fork | 1550 | Other Light Industrial | A/D | 0.72147 | 0.16952 | 0.34081 | 31.753 | 45.8126 | 89.9362 | 28.0097
Port St Lucie MS4 | North Fork | 1550 | Other Light Industrial | C/D | 0.72147 | 0.16952 | 0.34081 | 106.0402 | 152.9925 | 300.3446 | 93.5393
Port St Lucie MS4 | North Fork | 1550 | Other Light Industrial | D | 0.72147 | 0.16952 | 0.34081 | 11.3903 | 16.4336 | 32.2614 | 10.0475
Port St Lucie MS4 | C-23 | 1630 | Rock Quarries | NA | 0.70945 | 0.097798 | 0.28818 | 1.3598 | 1.6295 | 3.1456 | 1.5215
Port St Lucie MS4 | C-23 | 1630 | Rock Quarries | A/D | 0.70945 | 0.097798 | 0.28818 | 3.7844 | 4.5351 | 8.7546 | 4.2344
Port St Lucie MS4 | C-23 | 1630 | Rock Quarries | C/D | 0.70945 | 0.097798 | 0.28818 | 2.1395 | 2.5638 | 4.9493 | 2.3939
Port St Lucie MS4 | North Fork | 1630 | Rock Quarries | NA | 0.70945 | 0.097798 | 0.28818 | 0.148 | 0.18055 | 0.34854 | 0.080107
Port St Lucie MS4 | North Fork | 1630 | Rock Quarries | A | 0.70945 | 0.097798 | 0.28818 | 1.0618 | 1.2954 | 2.5006 | 0.57472
Port St Lucie MS4 | North Fork | 1630 | Rock Quarries | A/D | 0.70945 | 0.097798 | 0.28818 | 9.9634 | 12.1551 | 23.4643 | 5.3929
Port St Lucie MS4 | North Fork | 1630 | Rock Quarries | C/D | 0.70945 | 0.097798 | 0.28818 | 1.3057 | 1.593 | 3.0751 | 0.70675
Port St Lucie MS4 | C-23 | 1660 | Holding Ponds | NA | 0.50503 | 0.068459 | 0.052632 | 90.5417 | 19.8161 | 27.2311 | 76.1269
Port St Lucie MS4 | C-23 | 1660 | Holding Ponds | A/D | 0.50503 | 0.068459 | 0.052632 | 0.019563 | 0.0042816 | 0.0058837 | 0.016448
Port St Lucie MS4 | C-23 | 1660 | Holding Ponds | C/D | 0.50503 | 0.068459 | 0.052632 | 0.42655 | 0.093354 | 0.12829 | 0.35864
Port St Lucie MS4 | North Fork | 1660 | Holding Ponds | NA | 0.50503 | 0.068459 | 0.052632 | 13.3113 | 2.9659 | 4.0757 | 3.436
Port St Lucie MS4 | North Fork | 1660 | Holding Ponds | A | 0.50503 | 0.068459 | 0.052632 | 0.081081 | 0.018066 | 0.024826 | 0.020929
Port St Lucie MS4 | North Fork | 1660 | Holding Ponds | A/D | 0.50503 | 0.068459 | 0.052632 | 0.27679 | 0.061671 | 0.084748 | 0.071447
Port St Lucie MS4 | North Fork | 1660 | Holding Ponds | C/D | 0.50503 | 0.068459 | 0.052632 | 0.053337 | 0.011884 | 0.016331 | 0.013768
Port St Lucie MS4 | North Fork | 1700 | Institutional | NA | 0.96798 | 0.12453 | 0.34081 | 0.31244 | 0.45078 | 1.1873 | 0.22043
Port St Lucie MS4 | North Fork | 1700 | Institutional | A | 0.96798 | 0.12453 | 0.34081 | 10.7038 | 15.4432 | 40.6755 | 7.5516
Port St Lucie MS4 | North Fork | 1700 | Institutional | A/D | 0.96798 | 0.12453 | 0.34081 | 15.9621 | 23.0298 | 60.6574 | 11.2613
Port St Lucie MS4 | North Fork | 1700 | Institutional | C/D | 0.96798 | 0.12453 | 0.34081 | 203.1004 | 293.029 | 771.8003 | 143.2877
Port St Lucie MS4 | North Fork | 1700 | Institutional | D | 0.96798 | 0.12453 | 0.34081 | 2.1137 | 3.0496 | 8.0321 | 1.4912
Port St Lucie MS4 | North Fork | 1710 | Educational Facilities | A | 0.96798 | 0.12453 | 0.34081 | 0.11266 | 0.16255 | 0.42813 | 0.079484
Port St Lucie MS4 | North Fork | 1710 | Educational Facilities | A/D | 0.96798 | 0.12453 | 0.34081 | 66.505 | 95.952 | 252.7252 | 46.9194
Port St Lucie MS4 | North Fork | 1710 | Educational Facilities | C/D | 0.96798 | 0.12453 | 0.34081 | 310.3424 | 447.7554 | 1179.3297 | 218.9471
Port St Lucie MS4 | North Fork | 1710 | Educational Facilities | D | 0.96798 | 0.12453 | 0.34081 | 47.9653 | 69.2033 | 182.2725 | 33.8396
Port St Lucie MS4 | North Fork | 1800 | Recreational | NA | 1.2445 | 0.2132 | 0.28904 | 0.21117 | 0.25839 | 0.87501 | 0.19564
Port St Lucie MS4 | North Fork | 1800 | Recreational | A/D | 1.2445 | 0.2132 | 0.28904 | 0.30044 | 0.36763 | 1.2449 | 0.27835
Port St Lucie MS4 | North Fork | 1800 | Recreational | D | 1.2445 | 0.2132 | 0.28904 | 8.5399 | 10.4496 | 35.3867 | 7.912
Port St Lucie MS4 | North Fork | 1820 | Golf Courses | NA | 2.0141 | 0.28687 | 0.28904 | 6.5431 | 8.0062 | 43.8775 | 7.6669
Port St Lucie MS4 | North Fork | 1820 | Golf Courses | A | 2.0141 | 0.28687 | 0.28904 | 62.2428 | 76.1617 | 417.3976 | 72.9339
Port St Lucie MS4 | North Fork | 1820 | Golf Courses | A/D | 2.0141 | 0.28687 | 0.28904 | 140.6237 | 172.0702 | 943.016 | 164.7778
Port St Lucie MS4 | North Fork | 1820 | Golf Courses | C/D | 2.0141 | 0.28687 | 0.28904 | 841.9225 | 1030.1952 | 5645.8954 | 986.5346
Port St Lucie MS4 | North Fork | 1820 | Golf Courses | D | 2.0141 | 0.28687 | 0.28904 | 12.6424 | 15.4696 | 84.7797 | 14.814
Port St Lucie MS4 | North Fork | 1840 | Marinas and Fish Camps | NA | 0.70945 | 0.11671 | 0.28818 | 0.029525 | 0.03602 | 0.069533 | 0.017834
Port St Lucie MS4 | North Fork | 1840 | Marinas and Fish Camps | A/D | 0.70945 | 0.11671 | 0.28818 | 0.60806 | 0.74182 | 1.432 | 0.36729
Port St Lucie MS4 | North Fork | 1840 | Marinas and Fish Camps | C/D | 0.70945 | 0.11671 | 0.28818 | 3.5405 | 4.3194 | 8.3381 | 2.1386
Port St Lucie MS4 | North Fork | 1850 | Parks and Zoos | NA | 0.96798 | 0.12453 | 0.34081 | 0.14208 | 0.20499 | 0.53992 | 0.10024
Port St Lucie MS4 | North Fork | 1850 | Parks and Zoos | A | 0.96798 | 0.12453 | 0.34081 | 16.1749 | 23.3368 | 61.4662 | 11.4114
Port St Lucie MS4 | North Fork | 1850 | Parks and Zoos | A/D | 0.96798 | 0.12453 | 0.34081 | 7.3557 | 10.6126 | 27.9522 | 5.1894
Port St Lucie MS4 | North Fork | 1850 | Parks and Zoos | C/D | 0.96798 | 0.12453 | 0.34081 | 96.9458 | 139.8713 | 368.4028 | 68.3954
Port St Lucie MS4 | North Fork | 1850 | Parks and Zoos | D | 0.96798 | 0.12453 | 0.34081 | 74.791 | 107.9069 | 284.2127 | 52.7652
Port St Lucie MS4 | C-24 | 7400 | Disturbed Land | A | 0.70945 | 0.097798 | 0.2623 | 0.67134 | 1.2296 | 2.3736 | 0.74699
Port St Lucie MS4 | C-24 | 7400 | Disturbed Land | C/D | 0.70945 | 0.097798 | 0.2623 | 3.4704 | 6.3561 | 12.2699 | 3.8615
Port St Lucie MS4 | North Fork | 7400 | Disturbed Land | NA | 0.70945 | 0.097798 | 0.2623 | 0.38914 | 0.4321 | 0.83413 | 0.19928
Port St Lucie MS4 | North Fork | 7400 | Disturbed Land | A | 0.70945 | 0.097798 | 0.2623 | 14.061 | 15.6133 | 30.1401 | 7.2008
Port St Lucie MS4 | North Fork | 7400 | Disturbed Land | A/D | 0.70945 | 0.097798 | 0.2623 | 20.4862 | 22.7477 | 43.9124 | 10.4911
Port St Lucie MS4 | North Fork | 7400 | Disturbed Land | B/D | 0.70945 | 0.097798 | 0.2623 | 0.23646 | 0.26256 | 0.50685 | 0.12109
Port St Lucie MS4 | North Fork | 7400 | Disturbed Land | C/D | 0.70945 | 0.097798 | 0.2623 | 238.645 | 264.9894 | 511.5393 | 122.2121
Port St Lucie MS4 | North Fork | 7400 | Disturbed Land | D | 0.70945 | 0.097798 | 0.2623 | 88.1907 | 97.9262 | 189.0382 | 45.1632
Port St Lucie MS4 | C-23 | 7430 | Spoil Areas | A/D | 0.70945 | 0.097798 | 0.2623 | 1.3111 | 1.43 | 2.7605 | 1.4294
Port St Lucie MS4 | C-23 | 7430 | Spoil Areas | C/D | 0.70945 | 0.097798 | 0.2623 | 31.9439 | 34.8418 | 67.2591 | 34.8276
Port St Lucie MS4 | C-24 | 7430 | Spoil Areas | NA | 0.70945 | 0.097798 | 0.2623 | 0.1585 | 0.29029 | 0.56039 | 0.17636
Port St Lucie MS4 | C-24 | 7430 | Spoil Areas | A | 0.70945 | 0.097798 | 0.2623 | 0.048405 | 0.088654 | 0.17114 | 0.053859
Port St Lucie MS4 | C-24 | 7430 | Spoil Areas | C/D | 0.70945 | 0.097798 | 0.2623 | 1.013 | 1.8554 | 3.5817 | 1.1272
Port St Lucie MS4 | North Fork | 7430 | Spoil Areas | NA | 0.70945 | 0.097798 | 0.2623 | 0.22395 | 0.24867 | 0.48004 | 0.11469
Port St Lucie MS4 | North Fork | 7430 | Spoil Areas | A | 0.70945 | 0.097798 | 0.2623 | 5.5074 | 6.1153 | 11.8051 | 2.8204
Port St Lucie MS4 | North Fork | 7430 | Spoil Areas | A/D | 0.70945 | 0.097798 | 0.2623 | 34.192 | 37.9665 | 73.2911 | 17.51
Port St Lucie MS4 | North Fork | 7430 | Spoil Areas | C/D | 0.70945 | 0.097798 | 0.2623 | 43.344 | 48.1288 | 92.9085 | 22.1968
Port St Lucie MS4 | North Fork | 7430 | Spoil Areas | D | 0.70945 | 0.097798 | 0.2623 | 2.6673 | 2.9618 | 5.7174 | 1.366
Port St Lucie MS4 | C-24 | 8100 | Transportation | C/D | 0.98602 | 0.14344 | 0.44608 | 0.4298 | 1.14 | 3.0586 | 0.71369
Port St Lucie MS4 | North Fork | 8100 | Transportation | A/D | 0.98602 | 0.14344 | 0.44608 | 0.33817 | 0.6386 | 1.7133 | 0.32249
Port St Lucie MS4 | North Fork | 8100 | Transportation | C/D | 0.98602 | 0.14344 | 0.44608 | 42.7014 | 80.6372 | 216.3456 | 40.7222
Port St Lucie MS4 | North Fork | 8100 | Transportation | D | 0.98602 | 0.14344 | 0.44608 | 22.7597 | 42.9793 | 115.3112 | 21.7048
Port St Lucie MS4 | C-23 | 8140 | Roads and Highways | A/D | 0.98602 | 0.14344 | 0.44608 | 0.85212 | 1.5806 | 4.2407 | 1.2986
Port St Lucie MS4 | C-23 | 8140 | Roads and Highways | C/D | 0.98602 | 0.14344 | 0.44608 | 0.82528 | 1.5308 | 4.1072 | 1.2577
Port St Lucie MS4 | North Fork | 8140 | Roads and Highways | NA | 0.98602 | 0.14344 | 0.44608 | 0.43812 | 0.82735 | 2.2197 | 0.41782
Port St Lucie MS4 | North Fork | 8140 | Roads and Highways | A | 0.98602 | 0.14344 | 0.44608 | 13.5616 | 25.6097 | 68.7094 | 12.933
Port St Lucie MS4 | North Fork | 8140 | Roads and Highways | A/D | 0.98602 | 0.14344 | 0.44608 | 15.0621 | 28.4432 | 76.3118 | 14.364
Port St Lucie MS4 | North Fork | 8140 | Roads and Highways | B/D | 0.98602 | 0.14344 | 0.44608 | 0.013149 | 0.024831 | 0.066619 | 0.01254
Port St Lucie MS4 | North Fork | 8140 | Roads and Highways | C/D | 0.98602 | 0.14344 | 0.44608 | 116.1321 | 219.3035 | 588.38 | 110.7494
Port St Lucie MS4 | North Fork | 8140 | Roads and Highways | D | 0.98602 | 0.14344 | 0.44608 | 11.3212 | 21.3789 | 57.3585 | 10.7965
Port St Lucie MS4 | North Fork | 8200 | Communications | NA | 0.72147 | 0.16952 | 0.43141 | 1.6791 | 3.0666 | 6.0201 | 1.7782
Port St Lucie MS4 | North Fork | 8200 | Communications | A | 0.72147 | 0.16952 | 0.43141 | 0.009263 | 0.016917 | 0.03321 | 0.0098096
Port St Lucie MS4 | North Fork | 8200 | Communications | A/D | 0.72147 | 0.16952 | 0.43141 | 4.0806 | 7.4524 | 14.6301 | 4.3214
Port St Lucie MS4 | North Fork | 8200 | Communications | C/D | 0.72147 | 0.16952 | 0.43141 | 7.2556 | 13.251 | 26.0135 | 7.6838
Port St Lucie MS4 | North Fork | 8300 | Utilities | A/D | 0.72147 | 0.16952 | 0.43141 | 0.49113 | 0.89694 | 1.7608 | 0.52011
Port St Lucie MS4 | North Fork | 8300 | Utilities | C/D | 0.72147 | 0.16952 | 0.43141 | 7.061 | 12.8955 | 25.3156 | 7.4777
Port St Lucie MS4 | North Fork | 8310 | Electric Power Facilities | NA | 0.72147 | 0.16952 | 0.43141 | 6.206 | 11.3341 | 22.2503 | 6.5723
Port St Lucie MS4 | North Fork | 8310 | Electric Power Facilities | A | 0.72147 | 0.16952 | 0.43141 | 2.564 | 4.6826 | 9.1926 | 2.7153
Port St Lucie MS4 | North Fork | 8310 | Electric Power Facilities | A/D | 0.72147 | 0.16952 | 0.43141 | 7.0987 | 12.9643 | 25.4507 | 7.5176
Port St Lucie MS4 | North Fork | 8310 | Electric Power Facilities | C/D | 0.72147 | 0.16952 | 0.43141 | 36.3953 | 66.4688 | 130.4871 | 38.5431
Port St Lucie MS4 | C-24 | 8320 | Electrical Power Transmission Lines | NA | 0.70945 | 0.11671 | 0.2623 | 2.2e-05 | 4.0293e-05 | 7.7782e-05 | 2.6552e-05
Port St Lucie MS4 | C-24 | 8320 | Electrical Power Transmission Lines | A/D | 0.70945 | 0.11671 | 0.2623 | 8.0585 | 14.7591 | 28.4913 | 9.7258
Port St Lucie MS4 | C-24 | 8320 | Electrical Power Transmission Lines | C/D | 0.70945 | 0.11671 | 0.2623 | 2.7691 | 5.0717 | 9.7904 | 3.3421
Port St Lucie MS4 | North Fork | 8320 | Electrical Power Transmission Lines | A/D | 0.70945 | 0.11671 | 0.2623 | 2.1288 | 2.3638 | 4.5631 | 1.2118
Port St Lucie MS4 | North Fork | 8320 | Electrical Power Transmission Lines | C/D | 0.70945 | 0.11671 | 0.2623 | 6.7724 | 7.52 | 14.5168 | 3.8551
Port St Lucie MS4 | North Fork | 8320 | Electrical Power Transmission Lines | D | 0.70945 | 0.11671 | 0.2623 | 3.0987 | 3.4408 | 6.6422 | 1.7639
Port St Lucie MS4 | North Fork | 8330 | Water Supply Plants | NA | 0.72147 | 0.16952 | 0.43141 | 7.527 | 13.7465 | 26.9863 | 7.9712
Port St Lucie MS4 | North Fork | 8330 | Water Supply Plants | A/D | 0.72147 | 0.16952 | 0.43141 | 7.6995 | 14.0616 | 27.6048 | 8.1539
Port St Lucie MS4 | North Fork | 8330 | Water Supply Plants | C/D | 0.72147 | 0.16952 | 0.43141 | 20.6831 | 37.7735 | 74.1545 | 21.9036
Port St Lucie MS4 | North Fork | 8340 | Sewage Treatment | NA | 0.72147 | 0.16952 | 0.43141 | 0.040413 | 0.073806 | 0.14489 | 0.042798
Port St Lucie MS4 | North Fork | 8340 | Sewage Treatment | A/D | 0.72147 | 0.16952 | 0.43141 | 19.6042 | 35.8032 | 70.2864 | 20.7611
Port St Lucie MS4 | North Fork | 8340 | Sewage Treatment | C/D | 0.72147 | 0.16952 | 0.43141 | 27.6236 | 50.449 | 99.0381 | 29.2537
Port St Lucie MS4 | North Fork | 8340 | Sewage Treatment | D | 0.72147 | 0.16952 | 0.43141 | 6.4692e-08 | 1.1815e-07 | 2.3194e-07 | 6.851e-08
Port St Lucie MS4 | North Fork | 8360 | #N/A | NA | 1.4429 | 0.22494 | 0.43141 | 12.3223 | 22.5042 | 88.3574 | 16.443
Port St Lucie MS4 | North Fork | 8360 | #N/A | A/D | 1.4429 | 0.22494 | 0.43141 | 4.8322 | 8.825 | 34.6494 | 6.4481
Port St Lucie MS4 | North Fork | 8360 | #N/A | C/D | 1.4429 | 0.22494 | 0.43141 | 15.2542 | 27.8588 | 109.381 | 20.3554
Port St Lucie MS4 | North Fork | 8360 | #N/A | D | 1.4429 | 0.22494 | 0.43141 | 0.98284 | 1.795 | 7.0475 | 1.3115
[10 empty] | 123415.7064 | 27397.7673

## Tiffany Channel Reuse
Name | HYDGRP | SLRWPP_wsh | LCCODE | TP_Add | Rain_in | Baseflw_ft | TN_EMC | TP_EMC | ROC | Acres | Runoff Ac-ft | TN lbs/yr | TP lbs/yr
EASTPORT 1 BASIN |  | NORTH FORK | 1210 | 0.22 | 50.8 | 0 | 1.245 | 0.213 | 0.288 | 1.4337 | 1.748 | 5.9 | 1.3
EASTPORT 1 BASIN |  | NORTH FORK | 1330 | 0.22 | 50.8 | 0 | 1.395 | 0.339 | 0.393 | 0.91599 | 1.5239 | 5.8 | 1.6
EASTPORT 1 BASIN |  | NORTH FORK | 4110 | 0.22 | 50.8 | 0 | 0.691 | 0.036 | 0.262 | 0.06124 | 0.067924 | 0.1 | 0
EASTPORT 1 BASIN |  | NORTH FORK | 4340 | 0.22 | 50.8 | 0 | 0.691 | 0.036 | 0.262 | 0.044774 | 0.049661 | 0.1 | 0
EASTPORT 1 BASIN |  | NORTH FORK | 5120 | 0.22 | 50.8 | 0 | 0.505 | 0.068 | 0.053 | 19.5435 | 4.3849 | 6 | 5.1
EASTPORT 1 BASIN |  | NORTH FORK | 5300 | 0.22 | 50.8 | 0 | 0.505 | 0.068 | 0.053 | 4.4407 | 0.99636 | 1.4 | 1.2
EASTPORT 1 BASIN |  | NORTH FORK | 6172 | 0.22 | 50.8 | 0 | 0.607 | 0.033 | 0.026 | 0.003769 | 0.00041484 | 0 | 0
EASTPORT 1 BASIN | A | NORTH FORK | 1210 | 0.22 | 50.8 | 0 | 1.245 | 0.213 | 0.288 | 10.6914 | 13.0349 | 44.2 | 9.9
EASTPORT 1 BASIN | A | NORTH FORK | 1400 | 0.22 | 50.8 | 0 | 0.709 | 0.117 | 0.431 | 3.3212 | 6.0597 | 11.7 | 2.7
EASTPORT 1 BASIN | A | NORTH FORK | 1550 | 0.22 | 50.8 | 0 | 0.721 | 0.17 | 0.341 | 2.0404 | 2.9455 | 5.8 | 1.8
EASTPORT 1 BASIN | A | NORTH FORK | 4340 | 0.22 | 50.8 | 0 | 0.691 | 0.036 | 0.262 | 5.7865 | 6.418 | 12.1 | 1.9
EASTPORT 1 BASIN | A | NORTH FORK | 5300 | 0.22 | 50.8 | 0 | 0.505 | 0.068 | 0.053 | 0.2123 | 0.047633 | 0.1 | 0.1
EASTPORT 1 BASIN | A/D | NORTH FORK | 1210 | 0.22 | 50.8 | 0 | 1.245 | 0.213 | 0.288 | 224.8322 | 274.1154 | 928.6 | 208.3
EASTPORT 1 BASIN | A/D | NORTH FORK | 1330 | 0.22 | 50.8 | 0 | 1.395 | 0.339 | 0.393 | 37.061 | 61.6584 | 234 | 65
EASTPORT 1 BASIN | A/D | NORTH FORK | 1550 | 0.22 | 50.8 | 0 | 0.721 | 0.17 | 0.341 | 1.1892 | 1.7167 | 3.4 | 1.1
EASTPORT 1 BASIN | A/D | NORTH FORK | 1700 | 0.22 | 50.8 | 0 | 0.968 | 0.125 | 0.341 | 0.035483 | 0.051222 | 0.1 | 0
EASTPORT 1 BASIN | A/D | NORTH FORK | 1710 | 0.22 | 50.8 | 0 | 0.968 | 0.125 | 0.341 | 4.8285 | 6.9703 | 18.4 | 3.4
EASTPORT 1 BASIN | A/D | NORTH FORK | 2210 | 0.22 | 50.8 | 0 | 1.347 | 0.274 | 0.315 | 0.11657 | 0.15544 | 0.6 | 0.1
EASTPORT 1 BASIN | A/D | NORTH FORK | 4110 | 0.22 | 50.8 | 0 | 0.691 | 0.036 | 0.262 | 9.775 | 10.8418 | 20.4 | 3.2
EASTPORT 1 BASIN | A/D | NORTH FORK | 4220 | 0.22 | 50.8 | 0 | 0.691 | 0.036 | 0.262 | 7.7053 | 8.5462 | 16.1 | 2.5
EASTPORT 1 BASIN | A/D | NORTH FORK | 4340 | 0.22 | 50.8 | 0 | 0.691 | 0.036 | 0.262 | 4.742 | 5.2595 | 9.9 | 1.6
EASTPORT 1 BASIN | A/D | NORTH FORK | 5120 | 0.22 | 50.8 | 0 | 0.505 | 0.068 | 0.053 | 0.19705 | 0.044212 | 0.1 | 0.1
EASTPORT 1 BASIN | A/D | NORTH FORK | 5300 | 0.22 | 50.8 | 0 | 0.505 | 0.068 | 0.053 | 2.7608 | 0.61944 | 0.9 | 0.7
EASTPORT 1 BASIN | A/D | NORTH FORK | 6172 | 0.22 | 50.8 | 0 | 0.607 | 0.033 | 0.026 | 0.034075 | 0.0037505 | 0 | 0
EASTPORT 1 BASIN | A/D | NORTH FORK | 6410 | 0.22 | 50.8 | 0 | 0.607 | 0.033 | 0.026 | 0.079472 | 0.0087473 | 0 | 0
EASTPORT 1 BASIN | C/D | NORTH FORK | 1110 | 0.22 | 50.8 | 0 | 0.968 | 0.125 | 0.288 | 0.32504 | 0.39629 | 1 | 0.2
EASTPORT 1 BASIN | C/D | NORTH FORK | 1210 | 0.22 | 50.8 | 0 | 1.245 | 0.213 | 0.288 | 428.8659 | 522.8733 | 1771.3 | 397.4
EASTPORT 1 BASIN | C/D | NORTH FORK | 1330 | 0.22 | 50.8 | 0 | 1.395 | 0.339 | 0.393 | 26.2368 | 43.6501 | 165.7 | 46
EASTPORT 1 BASIN | C/D | NORTH FORK | 1400 | 0.22 | 50.8 | 0 | 0.709 | 0.117 | 0.431 | 3.6644 | 6.6859 | 12.9 | 2.9
EASTPORT 1 BASIN | C/D | NORTH FORK | 1550 | 0.22 | 50.8 | 0 | 0.721 | 0.17 | 0.341 | 0.34572 | 0.49906 | 1 | 0.3
EASTPORT 1 BASIN | C/D | NORTH FORK | 1700 | 0.22 | 50.8 | 0 | 0.968 | 0.125 | 0.341 | 8.5662 | 12.3659 | 32.6 | 6.1
EASTPORT 1 BASIN | C/D | NORTH FORK | 1710 | 0.22 | 50.8 | 0 | 0.968 | 0.125 | 0.341 | 9.2645 | 13.374 | 35.2 | 6.6
EASTPORT 1 BASIN | C/D | NORTH FORK | 2210 | 0.22 | 50.8 | 0 | 1.347 | 0.274 | 0.315 | 0.059301 | 0.079078 | 0.3 | 0.1
EASTPORT 1 BASIN | C/D | NORTH FORK | 4110 | 0.22 | 50.8 | 0 | 0.691 | 0.036 | 0.262 | 35.4937 | 39.3673 | 74 | 11.7
EASTPORT 1 BASIN | C/D | NORTH FORK | 4220 | 0.22 | 50.8 | 0 | 0.691 | 0.036 | 0.262 | 11.769 | 13.0534 | 24.5 | 3.9
EASTPORT 1 BASIN | C/D | NORTH FORK | 4340 | 0.22 | 50.8 | 0 | 0.691 | 0.036 | 0.262 | 2.0975 | 2.3265 | 4.4 | 0.7
EASTPORT 1 BASIN | C/D | NORTH FORK | 5120 | 0.22 | 50.8 | 0 | 0.505 | 0.068 | 0.053 | 3.6295 | 0.81434 | 1.1 | 0.9
EASTPORT 1 BASIN | C/D | NORTH FORK | 5300 | 0.22 | 50.8 | 0 | 0.505 | 0.068 | 0.053 | 2.9943 | 0.67181 | 0.9 | 0.8
EASTPORT 1 BASIN | C/D | NORTH FORK | 6170 | 0.22 | 50.8 | 0 | 0.607 | 0.033 | 0.026 | 0.19234 | 0.02117 | 0 | 0
EASTPORT 1 BASIN | C/D | NORTH FORK | 6172 | 0.22 | 50.8 | 0 | 0.607 | 0.033 | 0.026 | 8.3581 | 0.91994 | 1.5 | 1.9
EASTPORT 1 BASIN | C/D | NORTH FORK | 6410 | 0.22 | 50.8 | 0 | 0.607 | 0.033 | 0.026 | 15.9262 | 1.7529 | 2.9 | 3.7
EASTPORT 1 BASIN | D | NORTH FORK | 1210 | 0.22 | 50.8 | 0 | 1.245 | 0.213 | 0.288 | 2.5451 | 3.103 | 10.5 | 2.4
[10 empty] | 902.1858 | 1069.222 | 3465.5 | 797.2

## Patio STA Reuse
Name | HYDGRP | SLRWPP_wsh | LCCODE | TP_Add | Rain_in | Baseflw_ft | TN_EMC | TP_EMC | ROC | Acres | Runoff Ac-ft | TN lbs/yr | TP lbs/yr
EP 1-13 SUBBASIN | C/D | NORTH FORK | 1210 | 0.22 | 50.8 | 0 | 1.245 | 0.213 | 0.288 | 1.6559 | 2.0189 | 6.8 | 1.5
EP 1-13 SUBBASIN | C/D | NORTH FORK | 1330 | 0.22 | 50.8 | 0 | 1.395 | 0.339 | 0.393 | 39.8256 | 66.2579 | 251.5 | 69.9
EP 1-13 SUBBASIN | C/D | NORTH FORK | 1210 | 0.22 | 50.8 | 0 | 1.245 | 0.213 | 0.288 | 0.16108 | 0.19639 | 0.7 | 0.1
EP 1-13 SUBBASIN | C/D | NORTH FORK | 1210 | 0.22 | 50.8 | 0 | 1.245 | 0.213 | 0.288 | 0.044216 | 0.053908 | 0.2 | 0
EP 1-13 SUBBASIN | C/D | NORTH FORK | 1330 | 0.22 | 50.8 | 0 | 1.395 | 0.339 | 0.393 | 1.1171 | 1.8585 | 7.1 | 2
EP 1-13 SUBBASIN | C/D | NORTH FORK | 1210 | 0.22 | 50.8 | 0 | 1.245 | 0.213 | 0.288 | 6.9446 | 8.4668 | 28.7 | 6.4
EP 1-13 SUBBASIN | C/D | NORTH FORK | 1330 | 0.22 | 50.8 | 0 | 1.395 | 0.339 | 0.393 | 0.2137 | 0.35553 | 1.3 | 0.4
EP 1-13 SUBBASIN | C/D | NORTH FORK | 1400 | 0.22 | 50.8 | 0 | 0.709 | 0.117 | 0.431 | 0.42759 | 0.78016 | 1.5 | 0.3
EP 1-13 SUBBASIN | C/D | NORTH FORK | 4110 | 0.22 | 50.8 | 0 | 0.691 | 0.036 | 0.262 | 0.99116 | 1.0993 | 2.1 | 0.3
EP 1-13 SUBBASIN | C/D | NORTH FORK | 1210 | 0.22 | 50.8 | 0 | 1.245 | 0.213 | 0.288 | 3.9569 | 4.8242 | 16.3 | 3.7
[10 empty] | 55.3378 | 85.9116 | 316.2 | 84.6

## Mary STA Reuse
Name | HYDGRP | SLRWPP_wsh | LCCODE | TP_Add | Rain_in | Baseflw_ft | TN_EMC | TP_EMC | ROC | Acres | Runoff Ac-ft | TN lbs/yr | TP lbs/yr
EP 1-10 SUBBASIN | C/D | NORTH FORK | 1210 | 0.22 | 50.8 | 0 | 1.245 | 0.213 | 0.288 | 4.7555 | 5.7979 | 19.6 | 4.4
EP 1-10 SUBBASIN | C/D | NORTH FORK | 1330 | 0.22 | 50.8 | 0 | 1.395 | 0.339 | 0.393 | 0.058508 | 0.09734 | 0.4 | 0.1
EP 1-10 SUBBASIN | C/D | NORTH FORK | 1210 | 0.22 | 50.8 | 0 | 1.245 | 0.213 | 0.288 | 0.041137 | 0.050154 | 0.2 | 0
EP 1-10 SUBBASIN | C/D | NORTH FORK | 1550 | 0.22 | 50.8 | 0 | 0.721 | 0.17 | 0.341 | 1.2138 | 1.7521 | 3.4 | 1.1
EP 1-10 SUBBASIN | A/D | NORTH FORK | 1330 | 0.22 | 50.8 | 0 | 1.395 | 0.339 | 0.393 | 1.6625 | 2.7659 | 10.5 | 2.9
EP 1-10 SUBBASIN | A/D | NORTH FORK | 1210 | 0.22 | 50.8 | 0 | 1.245 | 0.213 | 0.288 | 2.5218 | 3.0746 | 10.4 | 2.3
EP 1-10 SUBBASIN | A/D | NORTH FORK | 1550 | 0.22 | 50.8 | 0 | 0.721 | 0.17 | 0.341 | 3.8003 | 5.486 | 10.8 | 3.4
EP 1-10 SUBBASIN | C/D | NORTH FORK | 4220 | 0.22 | 50.8 | 0 | 0.691 | 0.036 | 0.262 | 0.28281 | 0.31367 | 0.6 | 0.1
EP 1-10 SUBBASIN | C/D | NORTH FORK | 4220 | 0.22 | 50.8 | 0 | 0.691 | 0.036 | 0.262 | 4.2633 | 4.7286 | 8.9 | 1.4
EP 1-10 SUBBASIN | C/D | NORTH FORK | 1210 | 0.22 | 50.8 | 0 | 1.245 | 0.213 | 0.288 | 0.086836 | 0.10587 | 0.4 | 0.1
EP 1-10 SUBBASIN | A/D | NORTH FORK | 4220 | 0.22 | 50.8 | 0 | 0.691 | 0.036 | 0.262 | 0.12315 | 0.13659 | 0.3 | 0
EP 1-10 SUBBASIN | A/D | NORTH FORK | 4220 | 0.22 | 50.8 | 0 | 0.691 | 0.036 | 0.262 | 0.025143 | 0.027887 | 0.1 | 0
EP 1-10 SUBBASIN | A/D | NORTH FORK | 1210 | 0.22 | 50.8 | 0 | 1.245 | 0.213 | 0.288 | 1.886 | 2.2994 | 7.8 | 1.7
EP 1-10 SUBBASIN | C/D | NORTH FORK | 1210 | 0.22 | 50.8 | 0 | 1.245 | 0.213 | 0.288 | 0.19984 | 0.24365 | 0.8 | 0.2
EP 1-10 SUBBASIN | A/D | NORTH FORK | 4220 | 0.22 | 50.8 | 0 | 0.691 | 0.036 | 0.262 | 0.013627 | 0.015115 | 0 | 0
EP 1-10 SUBBASIN | A/D | NORTH FORK | 1210 | 0.22 | 50.8 | 0 | 1.245 | 0.213 | 0.288 | 0.0079858 | 0.0097363 | 0 | 0
EP 1-10 SUBBASIN | A | NORTH FORK | 1210 | 0.22 | 50.8 | 0 | 1.245 | 0.213 | 0.288 | 0.038284 | 0.046676 | 0.2 | 0
EP 1-10 SUBBASIN | A | NORTH FORK | 1550 | 0.22 | 50.8 | 0 | 0.721 | 0.17 | 0.341 | 0.067862 | 0.097963 | 0.2 | 0.1
EP 1-10 SUBBASIN | C/D | NORTH FORK | 4220 | 0.22 | 50.8 | 0 | 0.691 | 0.036 | 0.262 | 0.001549 | 0.0017181 | 0 | 0
EP 1-10 SUBBASIN | C/D | NORTH FORK | 1330 | 0.22 | 50.8 | 0 | 1.395 | 0.339 | 0.393 | 4.9259 | 8.1952 | 31.1 | 8.6
EP 1-10 SUBBASIN | C/D | NORTH FORK | 1210 | 0.22 | 50.8 | 0 | 1.245 | 0.213 | 0.288 | 28.7069 | 34.9994 | 118.6 | 26.6
EP 1-10 SUBBASIN | C/D | NORTH FORK | 1210 | 0.22 | 50.8 | 0 | 1.245 | 0.213 | 0.288 | 0.011004 | 0.013417 | 0 | 0
EP 1-10 SUBBASIN | A/D | NORTH FORK | 1210 | 0.22 | 50.8 | 0 | 1.245 | 0.213 | 0.288 | 3.0484 | 3.7166 | 12.6 | 2.8
[10 empty] | 57.742 | 73.9754 | 236.9 | 55.8

## Leithgow STA Reuse
Name | HYDGRP | SLRWPP_wsh | LCCODE | TP_Add | Rain_in | Baseflw_ft | TN_EMC | TP_EMC | ROC | Acres | Runoff Ac-ft | TN lbs/yr | TP lbs/yr
EP 1-03 SUBBASIN | C/D | NORTH FORK | 1210 | 0.22 | 50.8 | 0 | 1.245 | 0.213 | 0.288 | 0.43183 | 0.52649 | 1.8 | 0.4
EP 1-03 SUBBASIN | C/D | NORTH FORK | 1210 | 0.22 | 50.8 | 0 | 1.245 | 0.213 | 0.288 | 0.17293 | 0.21083 | 0.7 | 0.2
EP 1-03 SUBBASIN | C/D | NORTH FORK | 5120 | 0.22 | 50.8 | 0 | 0.505 | 0.068 | 0.053 | 0.011603 | 0.0026034 | 0 | 0
EP 1-03 SUBBASIN | C/D | NORTH FORK | 5120 | 0.22 | 50.8 | 0 | 0.505 | 0.068 | 0.053 | 0.12053 | 0.027043 | 0 | 0
EP 1-03 SUBBASIN | A/D | NORTH FORK | 1210 | 0.22 | 50.8 | 0 | 1.245 | 0.213 | 0.288 | 3.5851 | 4.3709 | 14.8 | 3.3
EP 1-03 SUBBASIN | A | NORTH FORK | 1210 | 0.22 | 50.8 | 0 | 1.245 | 0.213 | 0.288 | 0.095345 | 0.11624 | 0.4 | 0.1
EP 1-03 SUBBASIN | C/D | NORTH FORK | 1210 | 0.22 | 50.8 | 0 | 1.245 | 0.213 | 0.288 | 0.00086535 | 0.001055 | 0 | 0
EP 1-03 SUBBASIN | A/D | NORTH FORK | 1210 | 0.22 | 50.8 | 0 | 1.245 | 0.213 | 0.288 | 0.034738 | 0.042353 | 0.1 | 0
EP 1-03 SUBBASIN | A/D | NORTH FORK | 4110 | 0.22 | 50.8 | 0 | 0.691 | 0.036 | 0.262 | 0.018899 | 0.020962 | 0 | 0
EP 1-03 SUBBASIN | A/D | NORTH FORK | 1210 | 0.22 | 50.8 | 0 | 1.245 | 0.213 | 0.288 | 0.25678 | 0.31306 | 1.1 | 0.2
EP 1-03 SUBBASIN | A/D | NORTH FORK | 1210 | 0.22 | 50.8 | 0 | 1.245 | 0.213 | 0.288 | 3.0845 | 3.7606 | 12.7 | 2.9
EP 1-03 SUBBASIN | A/D | NORTH FORK | 1210 | 0.22 | 50.8 | 0 | 1.245 | 0.213 | 0.288 | 0.055773 | 0.067999 | 0.2 | 0.1
EP 1-03 SUBBASIN | A/D | NORTH FORK | 1210 | 0.22 | 50.8 | 0 | 1.245 | 0.213 | 0.288 | 0.013851 | 0.016887 | 0.1 | 0
EP 1-03 SUBBASIN | A/D | NORTH FORK | 4110 | 0.22 | 50.8 | 0 | 0.691 | 0.036 | 0.262 | 8.552 | 9.4854 | 17.8 | 2.8
EP 1-03 SUBBASIN |  | NORTH FORK | 1210 | 0.22 | 50.8 | 0 | 1.245 | 0.213 | 0.288 | 0.010223 | 0.012464 | 0 | 0
EP 1-03 SUBBASIN |  | NORTH FORK | 1210 | 0.22 | 50.8 | 0 | 1.245 | 0.213 | 0.288 | 0.42563 | 0.51893 | 1.8 | 0.4
EP 1-03 SUBBASIN |  | NORTH FORK | 1210 | 0.22 | 50.8 | 0 | 1.245 | 0.213 | 0.288 | 0.050496 | 0.061565 | 0.2 | 0
EP 1-03 SUBBASIN |  | NORTH FORK | 1210 | 0.22 | 50.8 | 0 | 1.245 | 0.213 | 0.288 | 1.993 | 2.4299 | 8.2 | 1.8
EP 1-03 SUBBASIN |  | NORTH FORK | 1210 | 0.22 | 50.8 | 0 | 1.245 | 0.213 | 0.288 | 1.5594 | 1.9013 | 6.4 | 1.4
EP 1-03 SUBBASIN |  | NORTH FORK | 1210 | 0.22 | 50.8 | 0 | 1.245 | 0.213 | 0.288 | 0.9644 | 1.1758 | 4 | 0.9
EP 1-03 SUBBASIN |  | NORTH FORK | 5120 | 0.22 | 50.8 | 0 | 0.505 | 0.068 | 0.053 | 0.082143 | 0.01843 | 0 | 0
EP 1-03 SUBBASIN | C/D | NORTH FORK | 1210 | 0.22 | 50.8 | 0 | 1.245 | 0.213 | 0.288 | 0.085947 | 0.10479 | 0.4 | 0.1
EP 1-03 SUBBASIN | C/D | NORTH FORK | 5120 | 0.22 | 50.8 | 0 | 0.505 | 0.068 | 0.053 | 0.95485 | 0.21424 | 0.3 | 0.2
EP 1-03 SUBBASIN | C/D | NORTH FORK | 4220 | 0.22 | 50.8 | 0 | 0.691 | 0.036 | 0.262 | 0.3029 | 0.33596 | 0.6 | 0.1
EP 1-03 SUBBASIN | A/D | NORTH FORK | 1210 | 0.22 | 50.8 | 0 | 1.245 | 0.213 | 0.288 | 1.7752 | 2.1643 | 7.3 | 1.6
EP 1-03 SUBBASIN | C/D | NORTH FORK | 1210 | 0.22 | 50.8 | 0 | 1.245 | 0.213 | 0.288 | 0.0094259 | 0.011492 | 0 | 0
EP 1-03 SUBBASIN | C/D | NORTH FORK | 5120 | 0.22 | 50.8 | 0 | 0.505 | 0.068 | 0.053 | 3.1296 | 0.70217 | 1 | 0.8
EP 1-03 SUBBASIN | C/D | NORTH FORK | 5120 | 0.22 | 50.8 | 0 | 0.505 | 0.068 | 0.053 | 0.6879 | 0.15434 | 0.2 | 0.2
EP 1-03 SUBBASIN | C/D | NORTH FORK | 4110 | 0.22 | 50.8 | 0 | 0.691 | 0.036 | 0.262 | 0.58262 | 0.6462 | 1.2 | 0.2
EP 1-03 SUBBASIN | C/D | NORTH FORK | 4110 | 0.22 | 50.8 | 0 | 0.691 | 0.036 | 0.262 | 0.058904 | 0.065332 | 0.1 | 0
EP 1-03 SUBBASIN | C/D | NORTH FORK | 4110 | 0.22 | 50.8 | 0 | 0.691 | 0.036 | 0.262 | 7.9113e-06 | 8.7747e-06 | 0 | 0
EP 1-03 SUBBASIN | C/D | NORTH FORK | 1210 | 0.22 | 50.8 | 0 | 1.245 | 0.213 | 0.288 | 0.93754 | 1.1431 | 3.9 | 0.9
EP 1-03 SUBBASIN | C/D | NORTH FORK | 1210 | 0.22 | 50.8 | 0 | 1.245 | 0.213 | 0.288 | 0.79661 | 0.97122 | 3.3 | 0.7
EP 1-03 SUBBASIN | C/D | NORTH FORK | 1210 | 0.22 | 50.8 | 0 | 1.245 | 0.213 | 0.288 | 0.15558 | 0.18968 | 0.6 | 0.1
EP 1-03 SUBBASIN | A/D | NORTH FORK | 1210 | 0.22 | 50.8 | 0 | 1.245 | 0.213 | 0.288 | 0.051247 | 0.06248 | 0.2 | 0
EP 1-03 SUBBASIN | C/D | NORTH FORK | 1210 | 0.22 | 50.8 | 0 | 1.245 | 0.213 | 0.288 | 0.25529 | 0.31125 | 1.1 | 0.2
EP 1-03 SUBBASIN | A/D | NORTH FORK | 1210 | 0.22 | 50.8 | 0 | 1.245 | 0.213 | 0.288 | 0.068312 | 0.083285 | 0.3 | 0.1
EP 1-03 SUBBASIN | A/D | NORTH FORK | 5120 | 0.22 | 50.8 | 0 | 0.505 | 0.068 | 0.053 | 0.14516 | 0.03257 | 0 | 0
[10 empty] | 31.5172 | 32.2731 | 90.8 | 19.7

## Cane Slough 1 STA Reuse
Name | HYDGRP | SLRWPP_wsh | LCCODE | TP_Add | Rain_in | Baseflw_ft | TN_EMC | TP_EMC | ROC | Acres | Runoff Ac-ft | TN lbs/yr | TP lbs/yr
EAST LAKE HD15 SUBBASIN |  | NORTH FORK | 2210 | 0.22 | 50.8 | 0 | 1.347 | 0.274 | 0.315 | 0.13722 | 0.18298 | 0.7 | 0.2
EAST LAKE HD15 SUBBASIN |  | NORTH FORK | 4220 | 0.22 | 50.8 | 0 | 0.691 | 0.036 | 0.262 | 0.13321 | 0.14775 | 0.3 | 0
EAST LAKE HD15 SUBBASIN |  | NORTH FORK | 5300 | 0.22 | 50.8 | 0 | 0.505 | 0.068 | 0.053 | 0.012413 | 0.002785 | 0 | 0
EAST LAKE HD15 SUBBASIN | A/D | NORTH FORK | 1390 | 0.22 | 50.8 | 0 | 1.395 | 0.339 | 0.393 | 0.014323 | 0.023829 | 0.1 | 0
EAST LAKE HD15 SUBBASIN | A/D | NORTH FORK | 2210 | 0.22 | 50.8 | 0 | 1.347 | 0.274 | 0.315 | 0.027777 | 0.037041 | 0.1 | 0
EAST LAKE HD15 SUBBASIN | A/D | NORTH FORK | 4220 | 0.22 | 50.8 | 0 | 0.691 | 0.036 | 0.262 | 0.37544 | 0.41642 | 0.8 | 0.1
EAST LAKE HD15 SUBBASIN | C/D | NORTH FORK | 1400 | 0.22 | 50.8 | 0 | 0.709 | 0.117 | 0.431 | 0.38515 | 0.70273 | 1.4 | 0.3
EAST LAKE HD15 SUBBASIN | C/D | NORTH FORK | 4220 | 0.22 | 50.8 | 0 | 0.691 | 0.036 | 0.262 | 3.0245 | 3.3546 | 6.3 | 1
EAST LAKE HD15 SUBBASIN | C/D | NORTH FORK | 1330 | 0.22 | 50.8 | 0 | 1.395 | 0.339 | 0.393 | 0.21054 | 0.35028 | 1.3 | 0.4
EAST LAKE HD15 SUBBASIN | C/D | NORTH FORK | 1710 | 0.22 | 50.8 | 0 | 0.968 | 0.125 | 0.341 | 1.5439e-05 | 2.2287e-05 | 0 | 0
EAST LAKE HD15 SUBBASIN | C/D | NORTH FORK | 2210 | 0.22 | 50.8 | 0 | 1.347 | 0.274 | 0.315 | 0.6512 | 0.86838 | 3.2 | 0.8
EAST LAKE HD15 SUBBASIN | C/D | NORTH FORK | 4220 | 0.22 | 50.8 | 0 | 0.691 | 0.036 | 0.262 | 0.099632 | 0.11051 | 0.2 | 0
EAST LAKE HD15 SUBBASIN | C/D | NORTH FORK | 5300 | 0.22 | 50.8 | 0 | 0.505 | 0.068 | 0.053 | 0.093109 | 0.020891 | 0 | 0
EAST LAKE HD15 SUBBASIN | C/D | NORTH FORK | 2210 | 0.22 | 50.8 | 0 | 1.347 | 0.274 | 0.315 | 9.6549 | 12.8748 | 47.2 | 11.7
EAST LAKE HD15 SUBBASIN | C/D | NORTH FORK | 4200 | 0.22 | 50.8 | 0 | 0.691 | 0.036 | 0.262 | 0.079261 | 0.087911 | 0.2 | 0
EAST LAKE HD15 SUBBASIN | C/D | NORTH FORK | 4200 | 0.22 | 50.8 | 0 | 0.691 | 0.036 | 0.262 | 0.0055834 | 0.0061928 | 0 | 0
EAST LAKE HD15 SUBBASIN | C/D | NORTH FORK | 5300 | 0.22 | 50.8 | 0 | 0.505 | 0.068 | 0.053 | 1.1005 | 0.24692 | 0.3 | 0.3
EAST LAKE HD15 SUBBASIN | C/D | NORTH FORK | 2210 | 0.22 | 50.8 | 0 | 1.347 | 0.274 | 0.315 | 0.53494 | 0.71334 | 2.6 | 0.6
EAST LAKE HD15 SUBBASIN | C/D | NORTH FORK | 2210 | 0.22 | 50.8 | 0 | 1.347 | 0.274 | 0.315 | 1.3135 | 1.7516 | 6.4 | 1.6
EAST LAKE HD15 SUBBASIN | C/D | NORTH FORK | 6172 | 0.22 | 50.8 | 0 | 0.607 | 0.033 | 0.026 | 0.96759 | 0.1065 | 0.2 | 0.2
EAST LAKE HD15 SUBBASIN | C/D | NORTH FORK | 4200 | 0.22 | 50.8 | 0 | 0.691 | 0.036 | 0.262 | 0.30523 | 0.33854 | 0.6 | 0.1
EAST LAKE HD15 SUBBASIN | C/D | NORTH FORK | 4340 | 0.22 | 50.8 | 0 | 0.691 | 0.036 | 0.262 | 0.1148 | 0.12733 | 0.2 | 0
EAST LAKE HD15 SUBBASIN | C/D | NORTH FORK | 5300 | 0.22 | 50.8 | 0 | 0.505 | 0.068 | 0.053 | 1.4454 | 0.3243 | 0.4 | 0.4
EAST LAKE HD15 SUBBASIN | C/D | NORTH FORK | 2210 | 0.22 | 50.8 | 0 | 1.347 | 0.274 | 0.315 | 0.29078 | 0.38776 | 1.4 | 0.4
EAST LAKE HD15 SUBBASIN | C/D | NORTH FORK | 2210 | 0.22 | 50.8 | 0 | 1.347 | 0.274 | 0.315 | 0.28483 | 0.37982 | 1.4 | 0.3
EAST LAKE HD15 SUBBASIN | C/D | NORTH FORK | 1210 | 0.22 | 50.8 | 0 | 1.245 | 0.213 | 0.288 | 1.2229 | 1.491 | 5.1 | 1.1
EAST LAKE HD15 SUBBASIN | C/D | NORTH FORK | 1710 | 0.22 | 50.8 | 0 | 0.968 | 0.125 | 0.341 | 9.3556 | 13.5054 | 35.6 | 6.7
EAST LAKE HD15 SUBBASIN | C/D | NORTH FORK | 4110 | 0.22 | 50.8 | 0 | 0.691 | 0.036 | 0.262 | 0.045788 | 0.050785 | 0.1 | 0
EAST LAKE HD15 SUBBASIN | C/D | NORTH FORK | 6172 | 0.22 | 50.8 | 0 | 0.607 | 0.033 | 0.026 | 0.006368 | 0.00070091 | 0 | 0
EAST LAKE HD15 SUBBASIN | C/D | NORTH FORK | 4340 | 0.22 | 50.8 | 0 | 0.691 | 0.036 | 0.262 | 0.17135 | 0.19005 | 0.4 | 0.1
EAST LAKE HD15 SUBBASIN | A | NORTH FORK | 2210 | 0.22 | 50.8 | 0 | 1.347 | 0.274 | 0.315 | 0.071176 | 0.094913 | 0.3 | 0.1
EAST LAKE HD15 SUBBASIN | A | NORTH FORK | 4220 | 0.22 | 50.8 | 0 | 0.691 | 0.036 | 0.262 | 1.853 | 2.0552 | 3.9 | 0.6
EAST LAKE HD15 SUBBASIN | C/D | NORTH FORK | 1210 | 0.22 | 50.8 | 0 | 1.245 | 0.213 | 0.288 | 0.049749 | 0.060654 | 0.2 | 0
EAST LAKE HD15 SUBBASIN | C/D | NORTH FORK | 1330 | 0.22 | 50.8 | 0 | 1.395 | 0.339 | 0.393 | 2.1239 | 3.5335 | 13.4 | 3.7
EAST LAKE HD15 SUBBASIN | C/D | NORTH FORK | 1710 | 0.22 | 50.8 | 0 | 0.968 | 0.125 | 0.341 | 2.099 | 3.03 | 8 | 1.5
EAST LAKE HD15 SUBBASIN | C/D | NORTH FORK | 4340 | 0.22 | 50.8 | 0 | 0.691 | 0.036 | 0.262 | 0.00021906 | 0.00024296 | 0 | 0
EAST LAKE HD15 SUBBASIN | C/D | NORTH FORK | 1330 | 0.22 | 50.8 | 0 | 1.395 | 0.339 | 0.393 | 0.0080172 | 0.013338 | 0.1 | 0
EAST LAKE HD15 SUBBASIN | C/D | NORTH FORK | 2210 | 0.22 | 50.8 | 0 | 1.347 | 0.274 | 0.315 | 0.68079 | 0.90784 | 3.3 | 0.8
EAST LAKE HD15 SUBBASIN | C/D | NORTH FORK | 4220 | 0.22 | 50.8 | 0 | 0.691 | 0.036 | 0.262 | 1.2098 | 1.3418 | 2.5 | 0.4
EAST LAKE HD15 SUBBASIN | C/D | NORTH FORK | 1550 | 0.22 | 50.8 | 0 | 0.721 | 0.17 | 0.341 | 0.0031586 | 0.0045597 | 0 | 0
EAST LAKE HD15 SUBBASIN | C/D | NORTH FORK | 2210 | 0.22 | 50.8 | 0 | 1.347 | 0.274 | 0.315 | 1.5972 | 2.1299 | 7.8 | 1.9
EAST LAKE HD15 SUBBASIN | A | NORTH FORK | 4200 | 0.22 | 50.8 | 0 | 0.691 | 0.036 | 0.262 | 0.02207 | 0.024479 | 0 | 0
EAST LAKE HD15 SUBBASIN | A | NORTH FORK | 4200 | 0.22 | 50.8 | 0 | 0.691 | 0.036 | 0.262 | 0.076838 | 0.085224 | 0.2 | 0
EAST LAKE HD15 SUBBASIN | A | NORTH FORK | 4340 | 0.22 | 50.8 | 0 | 0.691 | 0.036 | 0.262 | 5.5967 | 6.2075 | 11.7 | 1.8
EAST LAKE HD15 SUBBASIN | A | NORTH FORK | 5300 | 0.22 | 50.8 | 0 | 0.505 | 0.068 | 0.053 | 0.63305 | 0.14204 | 0.2 | 0.2
EAST LAKE HD15 SUBBASIN | A | NORTH FORK | 5300 | 0.22 | 50.8 | 0 | 0.505 | 0.068 | 0.053 | 0.54247 | 0.12171 | 0.2 | 0.1
EAST LAKE HD15 SUBBASIN | A | NORTH FORK | 5300 | 0.22 | 50.8 | 0 | 0.505 | 0.068 | 0.053 | 2.4509 | 0.5499 | 0.8 | 0.6
EAST LAKE HD15 SUBBASIN | A | NORTH FORK | 5300 | 0.22 | 50.8 | 0 | 0.505 | 0.068 | 0.053 | 3.2951 | 0.73932 | 1 | 0.9
EAST LAKE HD15 SUBBASIN | A | NORTH FORK | 5300 | 0.22 | 50.8 | 0 | 0.505 | 0.068 | 0.053 | 3.4717 | 0.77894 | 1.1 | 0.9
EAST LAKE HD15 SUBBASIN | A | NORTH FORK | 5300 | 0.22 | 50.8 | 0 | 0.505 | 0.068 | 0.053 | 0.0029524 | 0.00066242 | 0 | 0
EAST LAKE HD15 SUBBASIN | A | NORTH FORK | 2210 | 0.22 | 50.8 | 0 | 1.347 | 0.274 | 0.315 | 0.053868 | 0.071833 | 0.3 | 0.1
EAST LAKE HD15 SUBBASIN | A | NORTH FORK | 5300 | 0.22 | 50.8 | 0 | 0.505 | 0.068 | 0.053 | 2.4791 | 0.55624 | 0.8 | 0.6
EAST LAKE HD15 SUBBASIN | A | NORTH FORK | 5300 | 0.22 | 50.8 | 0 | 0.505 | 0.068 | 0.053 | 0.81095 | 0.18195 | 0.3 | 0.2
EAST LAKE HD15 SUBBASIN | A | NORTH FORK | 5300 | 0.22 | 50.8 | 0 | 0.505 | 0.068 | 0.053 | 0.048551 | 0.010893 | 0 | 0
EAST LAKE HD15 SUBBASIN | A | NORTH FORK | 5300 | 0.22 | 50.8 | 0 | 0.505 | 0.068 | 0.053 | 0.22341 | 0.050126 | 0.1 | 0.1
EAST LAKE HD15 SUBBASIN | A | NORTH FORK | 5300 | 0.22 | 50.8 | 0 | 0.505 | 0.068 | 0.053 | 0.39188 | 0.087925 | 0.1 | 0.1
EAST LAKE HD15 SUBBASIN | A | NORTH FORK | 5300 | 0.22 | 50.8 | 0 | 0.505 | 0.068 | 0.053 | 0.73846 | 0.16569 | 0.2 | 0.2
EAST LAKE HD15 SUBBASIN | A | NORTH FORK | 6172 | 0.22 | 50.8 | 0 | 0.607 | 0.033 | 0.026 | 0.29124 | 0.032056 | 0.1 | 0.1
EAST LAKE HD15 SUBBASIN | A | NORTH FORK | 6172 | 0.22 | 50.8 | 0 | 0.607 | 0.033 | 0.026 | 0.31815 | 0.035017 | 0.1 | 0.1
EAST LAKE HD15 SUBBASIN | A | NORTH FORK | 1400 | 0.22 | 50.8 | 0 | 0.709 | 0.117 | 0.431 | 2.3705 | 4.3251 | 8.3 | 1.9
EAST LAKE HD15 SUBBASIN | A | NORTH FORK | 5300 | 0.22 | 50.8 | 0 | 0.505 | 0.068 | 0.053 | 0.38654 | 0.086726 | 0.1 | 0.1
EAST LAKE HD15 SUBBASIN | A | NORTH FORK | 5300 | 0.22 | 50.8 | 0 | 0.505 | 0.068 | 0.053 | 3.8711 | 0.86854 | 1.2 | 1
EAST LAKE HD15 SUBBASIN | A | NORTH FORK | 5300 | 0.22 | 50.8 | 0 | 0.505 | 0.068 | 0.053 | 0.38691 | 0.086809 | 0.1 | 0.1
EAST LAKE HD15 SUBBASIN | A | NORTH FORK | 5300 | 0.22 | 50.8 | 0 | 0.505 | 0.068 | 0.053 | 1.5777 | 0.35398 | 0.5 | 0.4
EAST LAKE HD15 SUBBASIN | A | NORTH FORK | 5300 | 0.22 | 50.8 | 0 | 0.505 | 0.068 | 0.053 | 0.16892 | 0.0379 | 0.1 | 0
EAST LAKE HD15 SUBBASIN | A | NORTH FORK | 5300 | 0.22 | 50.8 | 0 | 0.505 | 0.068 | 0.053 | 7.1372 | 1.6014 | 2.2 | 1.9
EAST LAKE HD15 SUBBASIN | A | NORTH FORK | 5300 | 0.22 | 50.8 | 0 | 0.505 | 0.068 | 0.053 | 1.8589 | 0.41708 | 0.6 | 0.5
EAST LAKE HD15 SUBBASIN | A | NORTH FORK | 5300 | 0.22 | 50.8 | 0 | 0.505 | 0.068 | 0.053 | 5.1971 | 1.1661 | 1.6 | 1.4
EAST LAKE HD15 SUBBASIN | A | NORTH FORK | 4340 | 0.22 | 50.8 | 0 | 0.691 | 0.036 | 0.262 | 1.5033 | 1.6673 | 3.1 | 0.5
EAST LAKE HD15 SUBBASIN | A/D | NORTH FORK | 4340 | 0.22 | 50.8 | 0 | 0.691 | 0.036 | 0.262 | 0.28831 | 0.31977 | 0.6 | 0.1
EAST LAKE HD15 SUBBASIN | A/D | NORTH FORK | 1330 | 0.22 | 50.8 | 0 | 1.395 | 0.339 | 0.393 | 0.75297 | 1.2527 | 4.8 | 1.3
EAST LAKE HD15 SUBBASIN | A/D | NORTH FORK | 2210 | 0.22 | 50.8 | 0 | 1.347 | 0.274 | 0.315 | 0.089253 | 0.11902 | 0.4 | 0.1
EAST LAKE HD15 SUBBASIN | C/D | NORTH FORK | 1330 | 0.22 | 50.8 | 0 | 1.395 | 0.339 | 0.393 | 0.14299 | 0.23789 | 0.9 | 0.3
EAST LAKE HD15 SUBBASIN | C/D | NORTH FORK | 1710 | 0.22 | 50.8 | 0 | 0.968 | 0.125 | 0.341 | 0.74767 | 1.0793 | 2.8 | 0.5
EAST LAKE HD15 SUBBASIN | C/D | NORTH FORK | 4110 | 0.22 | 50.8 | 0 | 0.691 | 0.036 | 0.262 | 0.017315 | 0.019205 | 0 | 0
EAST LAKE HD15 SUBBASIN | C/D | NORTH FORK | 1400 | 0.22 | 50.8 | 0 | 0.709 | 0.117 | 0.431 | 0.73359 | 1.3385 | 2.6 | 0.6
EAST LAKE HD15 SUBBASIN | C/D | NORTH FORK | 4220 | 0.22 | 50.8 | 0 | 0.691 | 0.036 | 0.262 | 0.096467 | 0.10699 | 0.2 | 0
EAST LAKE HD15 SUBBASIN | A | NORTH FORK | 2210 | 0.22 | 50.8 | 0 | 1.347 | 0.274 | 0.315 | 23.9831 | 31.9815 | 117.2 | 29.1
EAST LAKE HD15 SUBBASIN | A | NORTH FORK | 4220 | 0.22 | 50.8 | 0 | 0.691 | 0.036 | 0.262 | 14.1094 | 15.6493 | 29.4 | 4.6
EAST LAKE HD15 SUBBASIN | A | NORTH FORK | 5300 | 0.22 | 50.8 | 0 | 0.505 | 0.068 | 0.053 | 3.6527 | 0.81954 | 1.1 | 1
EAST LAKE HD15 SUBBASIN | A/D | NORTH FORK | 4200 | 0.22 | 50.8 | 0 | 0.691 | 0.036 | 0.262 | 0.11599 | 0.12865 | 0.2 | 0
EAST LAKE HD15 SUBBASIN | A/D | NORTH FORK | 2210 | 0.22 | 50.8 | 0 | 1.347 | 0.274 | 0.315 | 0.065984 | 0.087989 | 0.3 | 0.1
EAST LAKE HD15 SUBBASIN | A/D | NORTH FORK | 4220 | 0.22 | 50.8 | 0 | 0.691 | 0.036 | 0.262 | 0.053759 | 0.059625 | 0.1 | 0
EAST LAKE HD15 SUBBASIN | A/D | NORTH FORK | 5300 | 0.22 | 50.8 | 0 | 0.505 | 0.068 | 0.053 | 0.47504 | 0.10658 | 0.1 | 0.1
EAST LAKE HD15 SUBBASIN |  | NORTH FORK | 5300 | 0.22 | 50.8 | 0 | 0.505 | 0.068 | 0.053 | 0.40085 | 0.089938 | 0.1 | 0.1
EAST LAKE HD15 SUBBASIN |  | NORTH FORK | 2210 | 0.22 | 50.8 | 0 | 1.347 | 0.274 | 0.315 | 0.1851 | 0.24683 | 0.9 | 0.2
EAST LAKE HD15 SUBBASIN |  | NORTH FORK | 2210 | 0.22 | 50.8 | 0 | 1.347 | 0.274 | 0.315 | 1.4807 | 1.9745 | 7.2 | 1.8
EAST LAKE HD15 SUBBASIN |  | NORTH FORK | 2210 | 0.22 | 50.8 | 0 | 1.347 | 0.274 | 0.315 | 0.26161 | 0.34885 | 1.3 | 0.3
EAST LAKE HD15 SUBBASIN |  | NORTH FORK | 6172 | 0.22 | 50.8 | 0 | 0.607 | 0.033 | 0.026 | 0.32537 | 0.035812 | 0.1 | 0.1
EAST LAKE HD15 SUBBASIN |  | NORTH FORK | 6172 | 0.22 | 50.8 | 0 | 0.607 | 0.033 | 0.026 | 5.5984 | 0.6162 | 1 | 1.3
EAST LAKE HD15 SUBBASIN |  | NORTH FORK | 6172 | 0.22 | 50.8 | 0 | 0.607 | 0.033 | 0.026 | 0.14881 | 0.016379 | 0 | 0
EAST LAKE HD15 SUBBASIN |  | NORTH FORK | 6172 | 0.22 | 50.8 | 0 | 0.607 | 0.033 | 0.026 | 0.71143 | 0.078305 | 0.1 | 0.2
EAST LAKE HD15 SUBBASIN | A/D | NORTH FORK | 1710 | 0.22 | 50.8 | 0 | 0.968 | 0.125 | 0.341 | 0.004498 | 0.0064932 | 0 | 0
EAST LAKE HD15 SUBBASIN |  | NORTH FORK | 2210 | 0.22 | 50.8 | 0 | 1.347 | 0.274 | 0.315 | 0.0044428 | 0.0059245 | 0 | 0
EAST LAKE HD15 SUBBASIN |  | NORTH FORK | 2210 | 0.22 | 50.8 | 0 | 1.347 | 0.274 | 0.315 | 0.066651 | 0.088879 | 0.3 | 0.1
EAST LAKE HD15 SUBBASIN |  | NORTH FORK | 2210 | 0.22 | 50.8 | 0 | 1.347 | 0.274 | 0.315 | 0.14941 | 0.19923 | 0.7 | 0.2
EAST LAKE HD15 SUBBASIN |  | NORTH FORK | 2210 | 0.22 | 50.8 | 0 | 1.347 | 0.274 | 0.315 | 0.34858 | 0.46483 | 1.7 | 0.4
EAST LAKE HD15 SUBBASIN |  | NORTH FORK | 2210 | 0.22 | 50.8 | 0 | 1.347 | 0.274 | 0.315 | 0.58466 | 0.77965 | 2.9 | 0.7
EAST LAKE HD15 SUBBASIN |  | NORTH FORK | 2210 | 0.22 | 50.8 | 0 | 1.347 | 0.274 | 0.315 | 0.19352 | 0.25807 | 0.9 | 0.2
EAST LAKE HD15 SUBBASIN |  | NORTH FORK | 2210 | 0.22 | 50.8 | 0 | 1.347 | 0.274 | 0.315 | 0.096203 | 0.12829 | 0.5 | 0.1
EAST LAKE HD15 SUBBASIN |  | NORTH FORK | 2210 | 0.22 | 50.8 | 0 | 1.347 | 0.274 | 0.315 | 0.10382 | 0.13844 | 0.5 | 0.1
EAST LAKE HD15 SUBBASIN |  | NORTH FORK | 5300 | 0.22 | 50.8 | 0 | 0.505 | 0.068 | 0.053 | 0.041593 | 0.009332 | 0 | 0
EAST LAKE HD15 SUBBASIN | C/D | NORTH FORK | 2210 | 0.22 | 50.8 | 0 | 1.347 | 0.274 | 0.315 | 0.017462 | 0.023285 | 0.1 | 0
EAST LAKE HD15 SUBBASIN | C/D | NORTH FORK | 4200 | 0.22 | 50.8 | 0 | 0.691 | 0.036 | 0.262 | 1.2227 | 1.3562 | 2.5 | 0.4
EAST LAKE HD15 SUBBASIN | C/D | NORTH FORK | 2210 | 0.22 | 50.8 | 0 | 1.347 | 0.274 | 0.315 | 2.2068 | 2.9428 | 10.8 | 2.7
EAST LAKE HD15 SUBBASIN | C/D | NORTH FORK | 2210 | 0.22 | 50.8 | 0 | 1.347 | 0.274 | 0.315 | 0.18211 | 0.24284 | 0.9 | 0.2
EAST LAKE HD15 SUBBASIN |  | NORTH FORK | 2210 | 0.22 | 50.8 | 0 | 1.347 | 0.274 | 0.315 | 0.11245 | 0.14995 | 0.5 | 0.1
EAST LAKE HD15 SUBBASIN |  | NORTH FORK | 2210 | 0.22 | 50.8 | 0 | 1.347 | 0.274 | 0.315 | 0.062535 | 0.08339 | 0.3 | 0.1
EAST LAKE HD15 SUBBASIN |  | NORTH FORK | 2210 | 0.22 | 50.8 | 0 | 1.347 | 0.274 | 0.315 | 8.2257 | 10.969 | 40.2 | 10
EAST LAKE HD15 SUBBASIN |  | NORTH FORK | 2210 | 0.22 | 50.8 | 0 | 1.347 | 0.274 | 0.315 | 0.16541 | 0.22058 | 0.8 | 0.2
EAST LAKE HD15 SUBBASIN |  | NORTH FORK | 2210 | 0.22 | 50.8 | 0 | 1.347 | 0.274 | 0.315 | 5.998 | 7.9984 | 29.3 | 7.3
EAST LAKE HD15 SUBBASIN |  | NORTH FORK | 2210 | 0.22 | 50.8 | 0 | 1.347 | 0.274 | 0.315 | 0.41968 | 0.55964 | 2.1 | 0.5
EAST LAKE HD15 SUBBASIN |  | NORTH FORK | 2210 | 0.22 | 50.8 | 0 | 1.347 | 0.274 | 0.315 | 0.15259 | 0.20347 | 0.7 | 0.2
EAST LAKE HD15 SUBBASIN |  | NORTH FORK | 2210 | 0.22 | 50.8 | 0 | 1.347 | 0.274 | 0.315 | 0.89603 | 1.1949 | 4.4 | 1.1
EAST LAKE HD15 SUBBASIN |  | NORTH FORK | 2210 | 0.22 | 50.8 | 0 | 1.347 | 0.274 | 0.315 | 0.13156 | 0.17543 | 0.6 | 0.2
EAST LAKE HD15 SUBBASIN |  | NORTH FORK | 2210 | 0.22 | 50.8 | 0 | 1.347 | 0.274 | 0.315 | 0.7468 | 0.99586 | 3.7 | 0.9
EAST LAKE HD15 SUBBASIN |  | NORTH FORK | 5300 | 0.22 | 50.8 | 0 | 0.505 | 0.068 | 0.053 | 1.7351 | 0.3893 | 0.5 | 0.5
EAST LAKE HD15 SUBBASIN |  | NORTH FORK | 2210 | 0.22 | 50.8 | 0 | 1.347 | 0.274 | 0.315 | 2.3904 | 3.1876 | 11.7 | 2.9
EAST LAKE HD15 SUBBASIN |  | NORTH FORK | 5300 | 0.22 | 50.8 | 0 | 0.505 | 0.068 | 0.053 | 1.2302 | 0.27602 | 0.4 | 0.3
EAST LAKE HD15 SUBBASIN |  | NORTH FORK | 5300 | 0.22 | 50.8 | 0 | 0.505 | 0.068 | 0.053 | 0.18786 | 0.04215 | 0.1 | 0
EAST LAKE HD15 SUBBASIN |  | NORTH FORK | 5300 | 0.22 | 50.8 | 0 | 0.505 | 0.068 | 0.053 | 4.7881 | 1.0743 | 1.5 | 1.3
EAST LAKE HD15 SUBBASIN |  | NORTH FORK | 5300 | 0.22 | 50.8 | 0 | 0.505 | 0.068 | 0.053 | 0.31177 | 0.069951 | 0.1 | 0.1
EAST LAKE HD15 SUBBASIN |  | NORTH FORK | 5300 | 0.22 | 50.8 | 0 | 0.505 | 0.068 | 0.053 | 0.61632 | 0.13828 | 0.2 | 0.2
EAST LAKE HD15 SUBBASIN | A | NORTH FORK | 2210 | 0.22 | 50.8 | 0 | 1.347 | 0.274 | 0.315 | 1.229 | 1.6389 | 6 | 1.5
EAST LAKE HD15 SUBBASIN | A | NORTH FORK | 3200 | 0.22 | 50.8 | 0 | 0.691 | 0.036 | 0.262 | 0.0051873 | 0.0057534 | 0 | 0
EAST LAKE HD15 SUBBASIN | A | NORTH FORK | 4220 | 0.22 | 50.8 | 0 | 0.691 | 0.036 | 0.262 | 4.254 | 4.7183 | 8.9 | 1.4
EAST LAKE HD15 SUBBASIN | A | NORTH FORK | 1550 | 0.22 | 50.8 | 0 | 0.721 | 0.17 | 0.341 | 7.1115 | 10.2659 | 20.1 | 6.3
EAST LAKE HD15 SUBBASIN | A | NORTH FORK | 1411 | 0.22 | 50.8 | 0 | 1.443 | 0.225 | 0.431 | 0.40373 | 0.73664 | 2.9 | 0.5
FPL HD16 SUBBASIN | A/D | NORTH FORK | 1390 | 0.22 | 50.8 | 0 | 1.395 | 0.339 | 0.393 | 6.6986 | 11.1445 | 42.3 | 11.8
FPL HD16 SUBBASIN | A/D | NORTH FORK | 2210 | 0.22 | 50.8 | 0 | 1.347 | 0.274 | 0.315 | 0.14256 | 0.1901 | 0.7 | 0.2
FPL HD16 SUBBASIN | A/D | NORTH FORK | 4220 | 0.22 | 50.8 | 0 | 0.691 | 0.036 | 0.262 | 35.5674 | 39.449 | 74.2 | 11.7
FPL HD16 SUBBASIN | C/D | NORTH FORK | 2210 | 0.22 | 50.8 | 0 | 1.347 | 0.274 | 0.315 | 0.00026253 | 0.00035008 | 0 | 0
FPL HD16 SUBBASIN | C/D | NORTH FORK | 4220 | 0.22 | 50.8 | 0 | 0.691 | 0.036 | 0.262 | 0.23404 | 0.25959 | 0.5 | 0.1
FPL HD16 SUBBASIN | C/D | NORTH FORK | 2210 | 0.22 | 50.8 | 0 | 1.347 | 0.274 | 0.315 | 0.053172 | 0.070905 | 0.3 | 0.1
FPL HD16 SUBBASIN | C/D | NORTH FORK | 4220 | 0.22 | 50.8 | 0 | 0.691 | 0.036 | 0.262 | 3.1634 | 3.5086 | 6.6 | 1
FPL HD16 SUBBASIN | C/D | NORTH FORK | 4220 | 0.22 | 50.8 | 0 | 0.691 | 0.036 | 0.262 | 0.39176 | 0.43451 | 0.8 | 0.1
FPL HD16 SUBBASIN | A | NORTH FORK | 4220 | 0.22 | 50.8 | 0 | 0.691 | 0.036 | 0.262 | 3.6229 | 4.0183 | 7.6 | 1.2
MARKETPLACE HD17 | A/D | NORTH FORK | 5300 | 0.22 | 50.8 | 0 | 0.505 | 0.068 | 0.053 | 0.0077445 | 0.0017376 | 0 | 0
MARKETPLACE HD17 | A/D | NORTH FORK | 1400 | 0.22 | 50.8 | 0 | 0.709 | 0.117 | 0.431 | 1.705 | 3.1109 | 6 | 1.4
MARKETPLACE HD17 | A/D | NORTH FORK | 1390 | 0.22 | 50.8 | 0 | 1.395 | 0.339 | 0.393 | 0.25751 | 0.42842 | 1.6 | 0.5
MARKETPLACE HD17 | A/D | NORTH FORK | 4220 | 0.22 | 50.8 | 0 | 0.691 | 0.036 | 0.262 | 1.032 | 1.1446 | 2.2 | 0.3
MARKETPLACE HD17 | A/D | NORTH FORK | 1411 | 0.22 | 50.8 | 0 | 1.443 | 0.225 | 0.431 | 0.37185 | 0.67847 | 2.7 | 0.5
MARKETPLACE HD17 | C/D | NORTH FORK | 1411 | 0.22 | 50.8 | 0 | 1.443 | 0.225 | 0.431 | 0.84012 | 1.5329 | 6 | 1.1
MARKETPLACE HD17 | C/D | NORTH FORK | 4220 | 0.22 | 50.8 | 0 | 0.691 | 0.036 | 0.262 | 0.0089117 | 0.0098843 | 0 | 0
MARKETPLACE HD17 | C/D | NORTH FORK | 5300 | 0.22 | 50.8 | 0 | 0.505 | 0.068 | 0.053 | 2.2311 | 0.50058 | 0.7 | 0.6
MARKETPLACE HD17 | C/D | NORTH FORK | 1411 | 0.22 | 50.8 | 0 | 1.443 | 0.225 | 0.431 | 0.54313 | 0.99098 | 3.9 | 0.7
MARKETPLACE HD17 | C/D | NORTH FORK | 1400 | 0.22 | 50.8 | 0 | 0.709 | 0.117 | 0.431 | 0.86359 | 1.5757 | 3 | 0.7
MARKETPLACE HD17 | C/D | NORTH FORK | 8140 | 0.22 | 50.8 | 0 | 0.986 | 0.143 | 0.446 | 0.41259 | 0.77899 | 2.1 | 0.4
MARKETPLACE HD17 | C/D | NORTH FORK | 1411 | 0.22 | 50.8 | 0 | 1.443 | 0.225 | 0.431 | 0.12354 | 0.2254 | 0.9 | 0.2
MARKETPLACE HD17 | A | NORTH FORK | 5300 | 0.22 | 50.8 | 0 | 0.505 | 0.068 | 0.053 | 0.25271 | 0.0567 | 0.1 | 0.1
MARKETPLACE HD17 | A | NORTH FORK | 4220 | 0.22 | 50.8 | 0 | 0.691 | 0.036 | 0.262 | 0.00074032 | 0.00082112 | 0 | 0
MARKETPLACE HD17 | A | NORTH FORK | 1411 | 0.22 | 50.8 | 0 | 1.443 | 0.225 | 0.431 | 0.0072316 | 0.013194 | 0.1 | 0
JENNINGS RV HD20 | C/D | NORTH FORK | 5300 | 0.22 | 50.8 | 0 | 0.505 | 0.068 | 0.053 | 4.2589 | 0.95556 | 1.3 | 1.1
JENNINGS RV HD20 | C/D | NORTH FORK | 1320 | 0.22 | 50.8 | 0 | 1.395 | 0.339 | 0.393 | 0.40706 | 0.67723 | 2.6 | 0.7
JENNINGS RV HD20 | C/D | NORTH FORK | 1550 | 0.22 | 50.8 | 0 | 0.721 | 0.17 | 0.341 | 0.62073 | 0.89607 | 1.8 | 0.6
JENNINGS RV HD20 | C/D | NORTH FORK | 1411 | 0.22 | 50.8 | 0 | 1.443 | 0.225 | 0.431 | 0.48379 | 0.8827 | 3.5 | 0.6
JENNINGS RV HD20 | A | NORTH FORK | 5300 | 0.22 | 50.8 | 0 | 0.505 | 0.068 | 0.053 | 0.15536 | 0.034857 | 0 | 0
JENNINGS RV HD20 | A | NORTH FORK | 1320 | 0.22 | 50.8 | 0 | 1.395 | 0.339 | 0.393 | 0.81326 | 1.353 | 5.1 | 1.4
JENNINGS RV HD20 | A | NORTH FORK | 1550 | 0.22 | 50.8 | 0 | 0.721 | 0.17 | 0.341 | 0.10478 | 0.15125 | 0.3 | 0.1
JENNINGS RV HD20 | A | NORTH FORK | 1411 | 0.22 | 50.8 | 0 | 1.443 | 0.225 | 0.431 | 0.32305 | 0.58943 | 2.3 | 0.4
OLD WALMART | A/D | NORTH FORK | 1411 | 0.22 | 50.8 | 0 | 1.443 | 0.225 | 0.431 | 0.047921 | 0.087434 | 0.3 | 0.1
OLD WALMART | C/D | NORTH FORK | 8140 | 0.22 | 50.8 | 0 | 0.986 | 0.143 | 0.446 | 0.0021148 | 0.0039929 | 0 | 0
OLD WALMART | C/D | NORTH FORK | 1400 | 0.22 | 50.8 | 0 | 0.709 | 0.117 | 0.431 | 0.22025 | 0.40186 | 0.8 | 0.2
OLD WALMART | C/D | NORTH FORK | 1411 | 0.22 | 50.8 | 0 | 1.443 | 0.225 | 0.431 | 0.0038368 | 0.0070006 | 0 | 0
OLD WALMART | C/D | NORTH FORK | 1400 | 0.22 | 50.8 | 0 | 0.709 | 0.117 | 0.431 | 0.0017614 | 0.0032138 | 0 | 0
OLD WALMART | C/D | NORTH FORK | 1411 | 0.22 | 50.8 | 0 | 1.443 | 0.225 | 0.431 | 2.563 | 4.6764 | 18.4 | 3.4
OLD WALMART | C/D | NORTH FORK | 1411 | 0.22 | 50.8 | 0 | 1.443 | 0.225 | 0.431 | 0.012442 | 0.022701 | 0.1 | 0
OLD WALMART | A | NORTH FORK | 1411 | 0.22 | 50.8 | 0 | 1.443 | 0.225 | 0.431 | 20.5499 | 37.4946 | 147.2 | 27.5
AUTOZONE HD19 SUBBASIN | C/D | NORTH FORK | 8140 | 0.22 | 50.8 | 0 | 0.986 | 0.143 | 0.446 | 0.23075 | 0.43567 | 1.2 | 0.2
AUTOZONE HD19 SUBBASIN | C/D | NORTH FORK | 1400 | 0.22 | 50.8 | 0 | 0.709 | 0.117 | 0.431 | 0.60938 | 1.1118 | 2.1 | 0.5
AUTOZONE HD19 SUBBASIN | C/D | NORTH FORK | 1400 | 0.22 | 50.8 | 0 | 0.709 | 0.117 | 0.431 | 0.35658 | 0.6506 | 1.3 | 0.3
HOWARD CK HD14 | C/D | NORTH FORK | 1320 | 0.22 | 50.8 | 0 | 1.395 | 0.339 | 0.393 | 0.14785 | 0.24597 | 0.9 | 0.3
HOWARD CK HD14 | C/D | NORTH FORK | 1400 | 0.22 | 50.8 | 0 | 0.709 | 0.117 | 0.431 | 104.9557 | 191.4987 | 369.4 | 84.1
HOWARD CK HD14 |  | NORTH FORK | 3200 | 0.22 | 50.8 | 0 | 0.691 | 0.036 | 0.262 | 2.9909 | 3.3173 | 6.2 | 1
HOWARD CK HD14 |  | NORTH FORK | 8200 | 0.22 | 50.8 | 0 | 0.721 | 0.17 | 0.431 | 2.2451 | 4.0964 | 8 | 2.4
HOWARD CK HD14 |  | NORTH FORK | 1550 | 0.22 | 50.8 | 0 | 0.721 | 0.17 | 0.341 | 5.7716 | 8.3316 | 16.3 | 5.1
HOWARD CK HD14 | C/D | NORTH FORK | 4110 | 0.22 | 50.8 | 0 | 0.691 | 0.036 | 0.262 | 0.015859 | 0.017589 | 0 | 0
HOWARD CK HD14 | C/D | NORTH FORK | 4200 | 0.22 | 50.8 | 0 | 0.691 | 0.036 | 0.262 | 0.42649 | 0.47304 | 0.9 | 0.1
HOWARD CK HD14 | C/D | NORTH FORK | 4200 | 0.22 | 50.8 | 0 | 0.691 | 0.036 | 0.262 | 0.067595 | 0.074972 | 0.1 | 0
HOWARD CK HD14 | C/D | NORTH FORK | 4110 | 0.22 | 50.8 | 0 | 0.691 | 0.036 | 0.262 | 0.2884 | 0.31988 | 0.6 | 0.1
HOWARD CK HD14 | C/D | NORTH FORK | 1320 | 0.22 | 50.8 | 0 | 1.395 | 0.339 | 0.393 | 0.16895 | 0.28108 | 1.1 | 0.3
HOWARD CK HD14 | C/D | NORTH FORK | 1550 | 0.22 | 50.8 | 0 | 0.721 | 0.17 | 0.341 | 2.9365 | 4.2391 | 8.3 | 2.6
HOWARD CK HD14 | C/D | NORTH FORK | 1400 | 0.22 | 50.8 | 0 | 0.709 | 0.117 | 0.431 | 0.2751 | 0.50194 | 1 | 0.2
HOWARD CK HD14 | C/D | NORTH FORK | 4110 | 0.22 | 50.8 | 0 | 0.691 | 0.036 | 0.262 | 0.066881 | 0.07418 | 0.1 | 0
HOWARD CK HD14 | C/D | NORTH FORK | 1320 | 0.22 | 50.8 | 0 | 1.395 | 0.339 | 0.393 | 0.00044674 | 0.00074324 | 0 | 0
HOWARD CK HD14 | C/D | NORTH FORK | 1400 | 0.22 | 50.8 | 0 | 0.709 | 0.117 | 0.431 | 0.24334 | 0.444 | 0.9 | 0.2
HOWARD CK HD14 | C/D | NORTH FORK | 1400 | 0.22 | 50.8 | 0 | 0.709 | 0.117 | 0.431 | 1.6015 | 2.922 | 5.6 | 1.3
HOWARD CK HD14 | C/D | NORTH FORK | 1411 | 0.22 | 50.8 | 0 | 1.443 | 0.225 | 0.431 | 10.6534 | 19.4378 | 76.3 | 14.2
HOWARD CK HD14 |  | NORTH FORK | 3200 | 0.22 | 50.8 | 0 | 0.691 | 0.036 | 0.262 | 0.23801 | 0.26398 | 0.5 | 0.1
HOWARD CK HD14 |  | NORTH FORK | 8200 | 0.22 | 50.8 | 0 | 0.721 | 0.17 | 0.431 | 0.024678 | 0.045027 | 0.1 | 0
HOWARD CK HD14 |  | NORTH FORK | 1550 | 0.22 | 50.8 | 0 | 0.721 | 0.17 | 0.341 | 2.3077 | 3.3314 | 6.5 | 2
HOWARD CK HD14 | C/D | NORTH FORK | 1550 | 0.22 | 50.8 | 0 | 0.721 | 0.17 | 0.341 | 0.52587 | 0.75913 | 1.5 | 0.5
HOWARD CK HD14 | A/D | NORTH FORK | 1550 | 0.22 | 50.8 | 0 | 0.721 | 0.17 | 0.341 | 0.16048 | 0.23166 | 0.5 | 0.1
HOWARD CK HD14 | C/D | NORTH FORK | 1320 | 0.22 | 50.8 | 0 | 1.395 | 0.339 | 0.393 | 0.0017177 | 0.0028578 | 0 | 0
HOWARD CK HD14 | C/D | NORTH FORK | 1400 | 0.22 | 50.8 | 0 | 0.709 | 0.117 | 0.431 | 1.3538 | 2.4702 | 4.8 | 1.1
HOWARD CK HD14 | A | NORTH FORK | 4200 | 0.22 | 50.8 | 0 | 0.691 | 0.036 | 0.262 | 0.032029 | 0.035525 | 0.1 | 0
HOWARD CK HD14 | A | NORTH FORK | 3200 | 0.22 | 50.8 | 0 | 0.691 | 0.036 | 0.262 | 0.10152 | 0.1126 | 0.2 | 0
HOWARD CK HD14 | A | NORTH FORK | 1320 | 0.22 | 50.8 | 0 | 1.395 | 0.339 | 0.393 | 0.22336 | 0.3716 | 1.4 | 0.4
HOWARD CK HD14 | A | NORTH FORK | 8200 | 0.22 | 50.8 | 0 | 0.721 | 0.17 | 0.431 | 0.14143 | 0.25805 | 0.5 | 0.2
HOWARD CK HD14 | A | NORTH FORK | 1550 | 0.22 | 50.8 | 0 | 0.721 | 0.17 | 0.341 | 0.0027294 | 0.00394 | 0 | 0
HOWARD CK HD14 | A | NORTH FORK | 1550 | 0.22 | 50.8 | 0 | 0.721 | 0.17 | 0.341 | 0.44358 | 0.64034 | 1.3 | 0.4
HOWARD CK HD14 | C/D | NORTH FORK | 4200 | 0.22 | 50.8 | 0 | 0.691 | 0.036 | 0.262 | 6.2074 | 6.8848 | 12.9 | 2
HOWARD CK HD14 | C/D | NORTH FORK | 4200 | 0.22 | 50.8 | 0 | 0.691 | 0.036 | 0.262 | 0.69435 | 0.77013 | 1.4 | 0.2
HOWARD CK HD14 | C/D | NORTH FORK | 4110 | 0.22 | 50.8 | 0 | 0.691 | 0.036 | 0.262 | 10.6104 | 11.7683 | 22.1 | 3.5
HOWARD CK HD14 | C/D | NORTH FORK | 1320 | 0.22 | 50.8 | 0 | 1.395 | 0.339 | 0.393 | 0.41122 | 0.68415 | 2.6 | 0.7
HOWARD CK HD14 | C/D | NORTH FORK | 1400 | 0.22 | 50.8 | 0 | 0.709 | 0.117 | 0.431 | 0.66461 | 1.2126 | 2.3 | 0.5
LENNARD 1 HD12 SUBBASIN | C/D | NORTH FORK | 4110 | 0.22 | 50.8 | 0 | 0.691 | 0.036 | 0.262 | 5.4473 | 6.0418 | 11.4 | 1.8
LENNARD 1 HD12 SUBBASIN | C/D | NORTH FORK | 1210 | 0.22 | 50.8 | 0 | 1.245 | 0.213 | 0.288 | 0.19751 | 0.2408 | 0.8 | 0.2
LENNARD 1 HD12 SUBBASIN | C/D | NORTH FORK | 1400 | 0.22 | 50.8 | 0 | 0.709 | 0.117 | 0.431 | 0.055484 | 0.10123 | 0.2 | 0
LENNARD 1 HD12 SUBBASIN | C/D | NORTH FORK | 4200 | 0.22 | 50.8 | 0 | 0.691 | 0.036 | 0.262 | 1.1807 | 1.3095 | 2.5 | 0.4
LENNARD 1 HD12 SUBBASIN | C/D | NORTH FORK | 1210 | 0.22 | 50.8 | 0 | 1.245 | 0.213 | 0.288 | 0.052297 | 0.06376 | 0.2 | 0
LENNARD 1 HD12 SUBBASIN | C/D | NORTH FORK | 1550 | 0.22 | 50.8 | 0 | 0.721 | 0.17 | 0.341 | 0.02818 | 0.04068 | 0.1 | 0
LENNARD 1 HD12 SUBBASIN | C/D | NORTH FORK | 1400 | 0.22 | 50.8 | 0 | 0.709 | 0.117 | 0.431 | 0.44451 | 0.81103 | 1.6 | 0.4
LENNARD 1 HD12 SUBBASIN | C/D | NORTH FORK | 4110 | 0.22 | 50.8 | 0 | 0.691 | 0.036 | 0.262 | 0.018016 | 0.019982 | 0 | 0
LENNARD 1 HD12 SUBBASIN | C/D | NORTH FORK | 1210 | 0.22 | 50.8 | 0 | 1.245 | 0.213 | 0.288 | 0.38604 | 0.47066 | 1.6 | 0.4
LENNARD 1 HD12 SUBBASIN | C/D | NORTH FORK | 1400 | 0.22 | 50.8 | 0 | 0.709 | 0.117 | 0.431 | 0.0029885 | 0.0054528 | 0 | 0
LENNARD 1 HD12 SUBBASIN |  | NORTH FORK | 1550 | 0.22 | 50.8 | 0 | 0.721 | 0.17 | 0.341 | 0.01828 | 0.026388 | 0.1 | 0
LENNARD 1 HD12 SUBBASIN | C/D | NORTH FORK | 1330 | 0.22 | 50.8 | 0 | 1.395 | 0.339 | 0.393 | 0.00076539 | 0.0012734 | 0 | 0
LENNARD 1 HD12 SUBBASIN | C/D | NORTH FORK | 2210 | 0.22 | 50.8 | 0 | 1.347 | 0.274 | 0.315 | 0.087014 | 0.11603 | 0.4 | 0.1
LENNARD 1 HD12 SUBBASIN | C/D | NORTH FORK | 1550 | 0.22 | 50.8 | 0 | 0.721 | 0.17 | 0.341 | 30.4116 | 43.9012 | 86.1 | 27
LENNARD 1 HD12 SUBBASIN | A/D | NORTH FORK | 1550 | 0.22 | 50.8 | 0 | 0.721 | 0.17 | 0.341 | 0.0010211 | 0.001474 | 0 | 0
LENNARD 1 HD12 SUBBASIN | A | NORTH FORK | 1210 | 0.22 | 50.8 | 0 | 1.245 | 0.213 | 0.288 | 0.0017949 | 0.0021884 | 0 | 0
LENNARD 1 HD12 SUBBASIN | A | NORTH FORK | 1550 | 0.22 | 50.8 | 0 | 0.721 | 0.17 | 0.341 | 4.4281e-06 | 6.3923e-06 | 0 | 0
LENNARD 1 HD12 SUBBASIN | C/D | NORTH FORK | 1210 | 0.22 | 50.8 | 0 | 1.245 | 0.213 | 0.288 | 0.0078527 | 0.0095741 | 0 | 0
LENNARD 1 HD12 SUBBASIN | C/D | NORTH FORK | 1400 | 0.22 | 50.8 | 0 | 0.709 | 0.117 | 0.431 | 0.00042314 | 0.00077205 | 0 | 0
[10 empty] | 474.1379 | 620.7237 | 1529.2 | 355.3

## Cane Slough 2 STA Reuse
Name | HYDGRP | SLRWPP_wsh | LCCODE | TP_Add | Rain_in | Baseflw_ft | TN_EMC | TP_EMC | ROC | Acres | Runoff Ac-ft | TN lbs/yr | TP lbs/yr
EAST LAKE HD15 SUBBASIN |  | NORTH FORK | 2210 | 0.22 | 50.8 | 0 | 1.347 | 0.274 | 0.315 | 0.13722 | 0.18298 | 0.7 | 0.2
EAST LAKE HD15 SUBBASIN |  | NORTH FORK | 4220 | 0.22 | 50.8 | 0 | 0.691 | 0.036 | 0.262 | 0.13321 | 0.14775 | 0.3 | 0
EAST LAKE HD15 SUBBASIN |  | NORTH FORK | 5300 | 0.22 | 50.8 | 0 | 0.505 | 0.068 | 0.053 | 0.012413 | 0.002785 | 0 | 0
EAST LAKE HD15 SUBBASIN | A/D | NORTH FORK | 1390 | 0.22 | 50.8 | 0 | 1.395 | 0.339 | 0.393 | 0.014323 | 0.023829 | 0.1 | 0
EAST LAKE HD15 SUBBASIN | A/D | NORTH FORK | 2210 | 0.22 | 50.8 | 0 | 1.347 | 0.274 | 0.315 | 0.027777 | 0.037041 | 0.1 | 0
EAST LAKE HD15 SUBBASIN | A/D | NORTH FORK | 4220 | 0.22 | 50.8 | 0 | 0.691 | 0.036 | 0.262 | 0.37544 | 0.41642 | 0.8 | 0.1
EAST LAKE HD15 SUBBASIN | C/D | NORTH FORK | 1400 | 0.22 | 50.8 | 0 | 0.709 | 0.117 | 0.431 | 0.38515 | 0.70273 | 1.4 | 0.3
EAST LAKE HD15 SUBBASIN | C/D | NORTH FORK | 4220 | 0.22 | 50.8 | 0 | 0.691 | 0.036 | 0.262 | 3.0245 | 3.3546 | 6.3 | 1
EAST LAKE HD15 SUBBASIN | C/D | NORTH FORK | 1330 | 0.22 | 50.8 | 0 | 1.395 | 0.339 | 0.393 | 0.21054 | 0.35028 | 1.3 | 0.4
EAST LAKE HD15 SUBBASIN | C/D | NORTH FORK | 1710 | 0.22 | 50.8 | 0 | 0.968 | 0.125 | 0.341 | 1.5439e-05 | 2.2287e-05 | 0 | 0
EAST LAKE HD15 SUBBASIN | C/D | NORTH FORK | 2210 | 0.22 | 50.8 | 0 | 1.347 | 0.274 | 0.315 | 0.6512 | 0.86838 | 3.2 | 0.8
EAST LAKE HD15 SUBBASIN | C/D | NORTH FORK | 4220 | 0.22 | 50.8 | 0 | 0.691 | 0.036 | 0.262 | 0.099632 | 0.11051 | 0.2 | 0
EAST LAKE HD15 SUBBASIN | C/D | NORTH FORK | 5300 | 0.22 | 50.8 | 0 | 0.505 | 0.068 | 0.053 | 0.093109 | 0.020891 | 0 | 0
EAST LAKE HD15 SUBBASIN | C/D | NORTH FORK | 2210 | 0.22 | 50.8 | 0 | 1.347 | 0.274 | 0.315 | 9.6549 | 12.8748 | 47.2 | 11.7
EAST LAKE HD15 SUBBASIN | C/D | NORTH FORK | 4200 | 0.22 | 50.8 | 0 | 0.691 | 0.036 | 0.262 | 0.079261 | 0.087911 | 0.2 | 0
EAST LAKE HD15 SUBBASIN | C/D | NORTH FORK | 4200 | 0.22 | 50.8 | 0 | 0.691 | 0.036 | 0.262 | 0.0055834 | 0.0061928 | 0 | 0
EAST LAKE HD15 SUBBASIN | C/D | NORTH FORK | 5300 | 0.22 | 50.8 | 0 | 0.505 | 0.068 | 0.053 | 1.1005 | 0.24692 | 0.3 | 0.3
EAST LAKE HD15 SUBBASIN | C/D | NORTH FORK | 2210 | 0.22 | 50.8 | 0 | 1.347 | 0.274 | 0.315 | 0.53494 | 0.71334 | 2.6 | 0.6
EAST LAKE HD15 SUBBASIN | C/D | NORTH FORK | 2210 | 0.22 | 50.8 | 0 | 1.347 | 0.274 | 0.315 | 1.3135 | 1.7516 | 6.4 | 1.6
EAST LAKE HD15 SUBBASIN | C/D | NORTH FORK | 6172 | 0.22 | 50.8 | 0 | 0.607 | 0.033 | 0.026 | 0.96759 | 0.1065 | 0.2 | 0.2
EAST LAKE HD15 SUBBASIN | C/D | NORTH FORK | 4200 | 0.22 | 50.8 | 0 | 0.691 | 0.036 | 0.262 | 0.30523 | 0.33854 | 0.6 | 0.1
EAST LAKE HD15 SUBBASIN | C/D | NORTH FORK | 4340 | 0.22 | 50.8 | 0 | 0.691 | 0.036 | 0.262 | 0.1148 | 0.12733 | 0.2 | 0
EAST LAKE HD15 SUBBASIN | C/D | NORTH FORK | 5300 | 0.22 | 50.8 | 0 | 0.505 | 0.068 | 0.053 | 1.4454 | 0.3243 | 0.4 | 0.4
EAST LAKE HD15 SUBBASIN | C/D | NORTH FORK | 2210 | 0.22 | 50.8 | 0 | 1.347 | 0.274 | 0.315 | 0.29078 | 0.38776 | 1.4 | 0.4
EAST LAKE HD15 SUBBASIN | C/D | NORTH FORK | 2210 | 0.22 | 50.8 | 0 | 1.347 | 0.274 | 0.315 | 0.28483 | 0.37982 | 1.4 | 0.3
EAST LAKE HD15 SUBBASIN | C/D | NORTH FORK | 1210 | 0.22 | 50.8 | 0 | 1.245 | 0.213 | 0.288 | 1.2229 | 1.491 | 5.1 | 1.1
EAST LAKE HD15 SUBBASIN | C/D | NORTH FORK | 1710 | 0.22 | 50.8 | 0 | 0.968 | 0.125 | 0.341 | 9.3556 | 13.5054 | 35.6 | 6.7
EAST LAKE HD15 SUBBASIN | C/D | NORTH FORK | 4110 | 0.22 | 50.8 | 0 | 0.691 | 0.036 | 0.262 | 0.045788 | 0.050785 | 0.1 | 0
EAST LAKE HD15 SUBBASIN | C/D | NORTH FORK | 6172 | 0.22 | 50.8 | 0 | 0.607 | 0.033 | 0.026 | 0.006368 | 0.00070091 | 0 | 0
EAST LAKE HD15 SUBBASIN | C/D | NORTH FORK | 4340 | 0.22 | 50.8 | 0 | 0.691 | 0.036 | 0.262 | 0.17135 | 0.19005 | 0.4 | 0.1
EAST LAKE HD15 SUBBASIN | A | NORTH FORK | 2210 | 0.22 | 50.8 | 0 | 1.347 | 0.274 | 0.315 | 0.071176 | 0.094913 | 0.3 | 0.1
EAST LAKE HD15 SUBBASIN | A | NORTH FORK | 4220 | 0.22 | 50.8 | 0 | 0.691 | 0.036 | 0.262 | 1.853 | 2.0552 | 3.9 | 0.6
EAST LAKE HD15 SUBBASIN | C/D | NORTH FORK | 1210 | 0.22 | 50.8 | 0 | 1.245 | 0.213 | 0.288 | 0.049749 | 0.060654 | 0.2 | 0
EAST LAKE HD15 SUBBASIN | C/D | NORTH FORK | 1330 | 0.22 | 50.8 | 0 | 1.395 | 0.339 | 0.393 | 2.1239 | 3.5335 | 13.4 | 3.7
EAST LAKE HD15 SUBBASIN | C/D | NORTH FORK | 1710 | 0.22 | 50.8 | 0 | 0.968 | 0.125 | 0.341 | 2.099 | 3.03 | 8 | 1.5
EAST LAKE HD15 SUBBASIN | C/D | NORTH FORK | 4340 | 0.22 | 50.8 | 0 | 0.691 | 0.036 | 0.262 | 0.00021906 | 0.00024296 | 0 | 0
EAST LAKE HD15 SUBBASIN | C/D | NORTH FORK | 1330 | 0.22 | 50.8 | 0 | 1.395 | 0.339 | 0.393 | 0.0080172 | 0.013338 | 0.1 | 0
EAST LAKE HD15 SUBBASIN | C/D | NORTH FORK | 2210 | 0.22 | 50.8 | 0 | 1.347 | 0.274 | 0.315 | 0.68079 | 0.90784 | 3.3 | 0.8
EAST LAKE HD15 SUBBASIN | C/D | NORTH FORK | 4220 | 0.22 | 50.8 | 0 | 0.691 | 0.036 | 0.262 | 1.2098 | 1.3418 | 2.5 | 0.4
EAST LAKE HD15 SUBBASIN | C/D | NORTH FORK | 1550 | 0.22 | 50.8 | 0 | 0.721 | 0.17 | 0.341 | 0.0031586 | 0.0045597 | 0 | 0
EAST LAKE HD15 SUBBASIN | C/D | NORTH FORK | 2210 | 0.22 | 50.8 | 0 | 1.347 | 0.274 | 0.315 | 1.5972 | 2.1299 | 7.8 | 1.9
EAST LAKE HD15 SUBBASIN | A | NORTH FORK | 4200 | 0.22 | 50.8 | 0 | 0.691 | 0.036 | 0.262 | 0.02207 | 0.024479 | 0 | 0
EAST LAKE HD15 SUBBASIN | A | NORTH FORK | 4200 | 0.22 | 50.8 | 0 | 0.691 | 0.036 | 0.262 | 0.076838 | 0.085224 | 0.2 | 0
EAST LAKE HD15 SUBBASIN | A | NORTH FORK | 4340 | 0.22 | 50.8 | 0 | 0.691 | 0.036 | 0.262 | 5.5967 | 6.2075 | 11.7 | 1.8
EAST LAKE HD15 SUBBASIN | A | NORTH FORK | 5300 | 0.22 | 50.8 | 0 | 0.505 | 0.068 | 0.053 | 0.63305 | 0.14204 | 0.2 | 0.2
EAST LAKE HD15 SUBBASIN | A | NORTH FORK | 5300 | 0.22 | 50.8 | 0 | 0.505 | 0.068 | 0.053 | 0.54247 | 0.12171 | 0.2 | 0.1
EAST LAKE HD15 SUBBASIN | A | NORTH FORK | 5300 | 0.22 | 50.8 | 0 | 0.505 | 0.068 | 0.053 | 2.4509 | 0.5499 | 0.8 | 0.6
EAST LAKE HD15 SUBBASIN | A | NORTH FORK | 5300 | 0.22 | 50.8 | 0 | 0.505 | 0.068 | 0.053 | 3.2951 | 0.73932 | 1 | 0.9
EAST LAKE HD15 SUBBASIN | A | NORTH FORK | 5300 | 0.22 | 50.8 | 0 | 0.505 | 0.068 | 0.053 | 3.4717 | 0.77894 | 1.1 | 0.9
EAST LAKE HD15 SUBBASIN | A | NORTH FORK | 5300 | 0.22 | 50.8 | 0 | 0.505 | 0.068 | 0.053 | 0.0029524 | 0.00066242 | 0 | 0
EAST LAKE HD15 SUBBASIN | A | NORTH FORK | 2210 | 0.22 | 50.8 | 0 | 1.347 | 0.274 | 0.315 | 0.053868 | 0.071833 | 0.3 | 0.1
EAST LAKE HD15 SUBBASIN | A | NORTH FORK | 5300 | 0.22 | 50.8 | 0 | 0.505 | 0.068 | 0.053 | 2.4791 | 0.55624 | 0.8 | 0.6
EAST LAKE HD15 SUBBASIN | A | NORTH FORK | 5300 | 0.22 | 50.8 | 0 | 0.505 | 0.068 | 0.053 | 0.81095 | 0.18195 | 0.3 | 0.2
EAST LAKE HD15 SUBBASIN | A | NORTH FORK | 5300 | 0.22 | 50.8 | 0 | 0.505 | 0.068 | 0.053 | 0.048551 | 0.010893 | 0 | 0
EAST LAKE HD15 SUBBASIN | A | NORTH FORK | 5300 | 0.22 | 50.8 | 0 | 0.505 | 0.068 | 0.053 | 0.22341 | 0.050126 | 0.1 | 0.1
EAST LAKE HD15 SUBBASIN | A | NORTH FORK | 5300 | 0.22 | 50.8 | 0 | 0.505 | 0.068 | 0.053 | 0.39188 | 0.087925 | 0.1 | 0.1
EAST LAKE HD15 SUBBASIN | A | NORTH FORK | 5300 | 0.22 | 50.8 | 0 | 0.505 | 0.068 | 0.053 | 0.73846 | 0.16569 | 0.2 | 0.2
EAST LAKE HD15 SUBBASIN | A | NORTH FORK | 6172 | 0.22 | 50.8 | 0 | 0.607 | 0.033 | 0.026 | 0.29124 | 0.032056 | 0.1 | 0.1
EAST LAKE HD15 SUBBASIN | A | NORTH FORK | 6172 | 0.22 | 50.8 | 0 | 0.607 | 0.033 | 0.026 | 0.31815 | 0.035017 | 0.1 | 0.1
EAST LAKE HD15 SUBBASIN | A | NORTH FORK | 1400 | 0.22 | 50.8 | 0 | 0.709 | 0.117 | 0.431 | 2.3705 | 4.3251 | 8.3 | 1.9
EAST LAKE HD15 SUBBASIN | A | NORTH FORK | 5300 | 0.22 | 50.8 | 0 | 0.505 | 0.068 | 0.053 | 0.38654 | 0.086726 | 0.1 | 0.1
EAST LAKE HD15 SUBBASIN | A | NORTH FORK | 5300 | 0.22 | 50.8 | 0 | 0.505 | 0.068 | 0.053 | 3.8711 | 0.86854 | 1.2 | 1
EAST LAKE HD15 SUBBASIN | A | NORTH FORK | 5300 | 0.22 | 50.8 | 0 | 0.505 | 0.068 | 0.053 | 0.38691 | 0.086809 | 0.1 | 0.1
EAST LAKE HD15 SUBBASIN | A | NORTH FORK | 5300 | 0.22 | 50.8 | 0 | 0.505 | 0.068 | 0.053 | 1.5777 | 0.35398 | 0.5 | 0.4
EAST LAKE HD15 SUBBASIN | A | NORTH FORK | 5300 | 0.22 | 50.8 | 0 | 0.505 | 0.068 | 0.053 | 0.16892 | 0.0379 | 0.1 | 0
EAST LAKE HD15 SUBBASIN | A | NORTH FORK | 5300 | 0.22 | 50.8 | 0 | 0.505 | 0.068 | 0.053 | 7.1372 | 1.6014 | 2.2 | 1.9
EAST LAKE HD15 SUBBASIN | A | NORTH FORK | 5300 | 0.22 | 50.8 | 0 | 0.505 | 0.068 | 0.053 | 1.8589 | 0.41708 | 0.6 | 0.5
EAST LAKE HD15 SUBBASIN | A | NORTH FORK | 5300 | 0.22 | 50.8 | 0 | 0.505 | 0.068 | 0.053 | 5.1971 | 1.1661 | 1.6 | 1.4
EAST LAKE HD15 SUBBASIN | A | NORTH FORK | 4340 | 0.22 | 50.8 | 0 | 0.691 | 0.036 | 0.262 | 1.5033 | 1.6673 | 3.1 | 0.5
EAST LAKE HD15 SUBBASIN | A/D | NORTH FORK | 4340 | 0.22 | 50.8 | 0 | 0.691 | 0.036 | 0.262 | 0.28831 | 0.31977 | 0.6 | 0.1
EAST LAKE HD15 SUBBASIN | A/D | NORTH FORK | 1330 | 0.22 | 50.8 | 0 | 1.395 | 0.339 | 0.393 | 0.75297 | 1.2527 | 4.8 | 1.3
EAST LAKE HD15 SUBBASIN | A/D | NORTH FORK | 2210 | 0.22 | 50.8 | 0 | 1.347 | 0.274 | 0.315 | 0.089253 | 0.11902 | 0.4 | 0.1
EAST LAKE HD15 SUBBASIN | C/D | NORTH FORK | 1330 | 0.22 | 50.8 | 0 | 1.395 | 0.339 | 0.393 | 0.14299 | 0.23789 | 0.9 | 0.3
EAST LAKE HD15 SUBBASIN | C/D | NORTH FORK | 1710 | 0.22 | 50.8 | 0 | 0.968 | 0.125 | 0.341 | 0.74767 | 1.0793 | 2.8 | 0.5
EAST LAKE HD15 SUBBASIN | C/D | NORTH FORK | 4110 | 0.22 | 50.8 | 0 | 0.691 | 0.036 | 0.262 | 0.017315 | 0.019205 | 0 | 0
EAST LAKE HD15 SUBBASIN | C/D | NORTH FORK | 1400 | 0.22 | 50.8 | 0 | 0.709 | 0.117 | 0.431 | 0.73359 | 1.3385 | 2.6 | 0.6
EAST LAKE HD15 SUBBASIN | C/D | NORTH FORK | 4220 | 0.22 | 50.8 | 0 | 0.691 | 0.036 | 0.262 | 0.096467 | 0.10699 | 0.2 | 0
EAST LAKE HD15 SUBBASIN | A | NORTH FORK | 2210 | 0.22 | 50.8 | 0 | 1.347 | 0.274 | 0.315 | 23.9831 | 31.9815 | 117.2 | 29.1
EAST LAKE HD15 SUBBASIN | A | NORTH FORK | 4220 | 0.22 | 50.8 | 0 | 0.691 | 0.036 | 0.262 | 14.1094 | 15.6493 | 29.4 | 4.6
EAST LAKE HD15 SUBBASIN | A | NORTH FORK | 5300 | 0.22 | 50.8 | 0 | 0.505 | 0.068 | 0.053 | 3.6527 | 0.81954 | 1.1 | 1
EAST LAKE HD15 SUBBASIN | A/D | NORTH FORK | 4200 | 0.22 | 50.8 | 0 | 0.691 | 0.036 | 0.262 | 0.11599 | 0.12865 | 0.2 | 0
EAST LAKE HD15 SUBBASIN | A/D | NORTH FORK | 2210 | 0.22 | 50.8 | 0 | 1.347 | 0.274 | 0.315 | 0.065984 | 0.087989 | 0.3 | 0.1
EAST LAKE HD15 SUBBASIN | A/D | NORTH FORK | 4220 | 0.22 | 50.8 | 0 | 0.691 | 0.036 | 0.262 | 0.053759 | 0.059625 | 0.1 | 0
EAST LAKE HD15 SUBBASIN | A/D | NORTH FORK | 5300 | 0.22 | 50.8 | 0 | 0.505 | 0.068 | 0.053 | 0.47504 | 0.10658 | 0.1 | 0.1
EAST LAKE HD15 SUBBASIN |  | NORTH FORK | 5300 | 0.22 | 50.8 | 0 | 0.505 | 0.068 | 0.053 | 0.40085 | 0.089938 | 0.1 | 0.1
EAST LAKE HD15 SUBBASIN |  | NORTH FORK | 2210 | 0.22 | 50.8 | 0 | 1.347 | 0.274 | 0.315 | 0.1851 | 0.24683 | 0.9 | 0.2
EAST LAKE HD15 SUBBASIN |  | NORTH FORK | 2210 | 0.22 | 50.8 | 0 | 1.347 | 0.274 | 0.315 | 1.4807 | 1.9745 | 7.2 | 1.8
EAST LAKE HD15 SUBBASIN |  | NORTH FORK | 2210 | 0.22 | 50.8 | 0 | 1.347 | 0.274 | 0.315 | 0.26161 | 0.34885 | 1.3 | 0.3
EAST LAKE HD15 SUBBASIN |  | NORTH FORK | 6172 | 0.22 | 50.8 | 0 | 0.607 | 0.033 | 0.026 | 0.32537 | 0.035812 | 0.1 | 0.1
EAST LAKE HD15 SUBBASIN |  | NORTH FORK | 6172 | 0.22 | 50.8 | 0 | 0.607 | 0.033 | 0.026 | 5.5984 | 0.6162 | 1 | 1.3
EAST LAKE HD15 SUBBASIN |  | NORTH FORK | 6172 | 0.22 | 50.8 | 0 | 0.607 | 0.033 | 0.026 | 0.14881 | 0.016379 | 0 | 0
EAST LAKE HD15 SUBBASIN |  | NORTH FORK | 6172 | 0.22 | 50.8 | 0 | 0.607 | 0.033 | 0.026 | 0.71143 | 0.078305 | 0.1 | 0.2
EAST LAKE HD15 SUBBASIN | A/D | NORTH FORK | 1710 | 0.22 | 50.8 | 0 | 0.968 | 0.125 | 0.341 | 0.004498 | 0.0064932 | 0 | 0
EAST LAKE HD15 SUBBASIN |  | NORTH FORK | 2210 | 0.22 | 50.8 | 0 | 1.347 | 0.274 | 0.315 | 0.0044428 | 0.0059245 | 0 | 0
EAST LAKE HD15 SUBBASIN |  | NORTH FORK | 2210 | 0.22 | 50.8 | 0 | 1.347 | 0.274 | 0.315 | 0.066651 | 0.088879 | 0.3 | 0.1
EAST LAKE HD15 SUBBASIN |  | NORTH FORK | 2210 | 0.22 | 50.8 | 0 | 1.347 | 0.274 | 0.315 | 0.14941 | 0.19923 | 0.7 | 0.2
EAST LAKE HD15 SUBBASIN |  | NORTH FORK | 2210 | 0.22 | 50.8 | 0 | 1.347 | 0.274 | 0.315 | 0.34858 | 0.46483 | 1.7 | 0.4
EAST LAKE HD15 SUBBASIN |  | NORTH FORK | 2210 | 0.22 | 50.8 | 0 | 1.347 | 0.274 | 0.315 | 0.58466 | 0.77965 | 2.9 | 0.7
EAST LAKE HD15 SUBBASIN |  | NORTH FORK | 2210 | 0.22 | 50.8 | 0 | 1.347 | 0.274 | 0.315 | 0.19352 | 0.25807 | 0.9 | 0.2
EAST LAKE HD15 SUBBASIN |  | NORTH FORK | 2210 | 0.22 | 50.8 | 0 | 1.347 | 0.274 | 0.315 | 0.096203 | 0.12829 | 0.5 | 0.1
EAST LAKE HD15 SUBBASIN |  | NORTH FORK | 2210 | 0.22 | 50.8 | 0 | 1.347 | 0.274 | 0.315 | 0.10382 | 0.13844 | 0.5 | 0.1
EAST LAKE HD15 SUBBASIN |  | NORTH FORK | 5300 | 0.22 | 50.8 | 0 | 0.505 | 0.068 | 0.053 | 0.041593 | 0.009332 | 0 | 0
EAST LAKE HD15 SUBBASIN | C/D | NORTH FORK | 2210 | 0.22 | 50.8 | 0 | 1.347 | 0.274 | 0.315 | 0.017462 | 0.023285 | 0.1 | 0
EAST LAKE HD15 SUBBASIN | C/D | NORTH FORK | 4200 | 0.22 | 50.8 | 0 | 0.691 | 0.036 | 0.262 | 1.2227 | 1.3562 | 2.5 | 0.4
EAST LAKE HD15 SUBBASIN | C/D | NORTH FORK | 2210 | 0.22 | 50.8 | 0 | 1.347 | 0.274 | 0.315 | 2.2068 | 2.9428 | 10.8 | 2.7
EAST LAKE HD15 SUBBASIN | C/D | NORTH FORK | 2210 | 0.22 | 50.8 | 0 | 1.347 | 0.274 | 0.315 | 0.18211 | 0.24284 | 0.9 | 0.2
EAST LAKE HD15 SUBBASIN |  | NORTH FORK | 2210 | 0.22 | 50.8 | 0 | 1.347 | 0.274 | 0.315 | 0.11245 | 0.14995 | 0.5 | 0.1
EAST LAKE HD15 SUBBASIN |  | NORTH FORK | 2210 | 0.22 | 50.8 | 0 | 1.347 | 0.274 | 0.315 | 0.062535 | 0.08339 | 0.3 | 0.1
EAST LAKE HD15 SUBBASIN |  | NORTH FORK | 2210 | 0.22 | 50.8 | 0 | 1.347 | 0.274 | 0.315 | 8.2257 | 10.969 | 40.2 | 10
EAST LAKE HD15 SUBBASIN |  | NORTH FORK | 2210 | 0.22 | 50.8 | 0 | 1.347 | 0.274 | 0.315 | 0.16541 | 0.22058 | 0.8 | 0.2
EAST LAKE HD15 SUBBASIN |  | NORTH FORK | 2210 | 0.22 | 50.8 | 0 | 1.347 | 0.274 | 0.315 | 5.998 | 7.9984 | 29.3 | 7.3
EAST LAKE HD15 SUBBASIN |  | NORTH FORK | 2210 | 0.22 | 50.8 | 0 | 1.347 | 0.274 | 0.315 | 0.41968 | 0.55964 | 2.1 | 0.5
EAST LAKE HD15 SUBBASIN |  | NORTH FORK | 2210 | 0.22 | 50.8 | 0 | 1.347 | 0.274 | 0.315 | 0.15259 | 0.20347 | 0.7 | 0.2
EAST LAKE HD15 SUBBASIN |  | NORTH FORK | 2210 | 0.22 | 50.8 | 0 | 1.347 | 0.274 | 0.315 | 0.89603 | 1.1949 | 4.4 | 1.1
EAST LAKE HD15 SUBBASIN |  | NORTH FORK | 2210 | 0.22 | 50.8 | 0 | 1.347 | 0.274 | 0.315 | 0.13156 | 0.17543 | 0.6 | 0.2
EAST LAKE HD15 SUBBASIN |  | NORTH FORK | 2210 | 0.22 | 50.8 | 0 | 1.347 | 0.274 | 0.315 | 0.7468 | 0.99586 | 3.7 | 0.9
EAST LAKE HD15 SUBBASIN |  | NORTH FORK | 5300 | 0.22 | 50.8 | 0 | 0.505 | 0.068 | 0.053 | 1.7351 | 0.3893 | 0.5 | 0.5
EAST LAKE HD15 SUBBASIN |  | NORTH FORK | 2210 | 0.22 | 50.8 | 0 | 1.347 | 0.274 | 0.315 | 2.3904 | 3.1876 | 11.7 | 2.9
EAST LAKE HD15 SUBBASIN |  | NORTH FORK | 5300 | 0.22 | 50.8 | 0 | 0.505 | 0.068 | 0.053 | 1.2302 | 0.27602 | 0.4 | 0.3
EAST LAKE HD15 SUBBASIN |  | NORTH FORK | 5300 | 0.22 | 50.8 | 0 | 0.505 | 0.068 | 0.053 | 0.18786 | 0.04215 | 0.1 | 0
EAST LAKE HD15 SUBBASIN |  | NORTH FORK | 5300 | 0.22 | 50.8 | 0 | 0.505 | 0.068 | 0.053 | 4.7881 | 1.0743 | 1.5 | 1.3
EAST LAKE HD15 SUBBASIN |  | NORTH FORK | 5300 | 0.22 | 50.8 | 0 | 0.505 | 0.068 | 0.053 | 0.31177 | 0.069951 | 0.1 | 0.1
EAST LAKE HD15 SUBBASIN |  | NORTH FORK | 5300 | 0.22 | 50.8 | 0 | 0.505 | 0.068 | 0.053 | 0.61632 | 0.13828 | 0.2 | 0.2
EAST LAKE HD15 SUBBASIN | A | NORTH FORK | 2210 | 0.22 | 50.8 | 0 | 1.347 | 0.274 | 0.315 | 1.229 | 1.6389 | 6 | 1.5
EAST LAKE HD15 SUBBASIN | A | NORTH FORK | 3200 | 0.22 | 50.8 | 0 | 0.691 | 0.036 | 0.262 | 0.0051873 | 0.0057534 | 0 | 0
EAST LAKE HD15 SUBBASIN | A | NORTH FORK | 4220 | 0.22 | 50.8 | 0 | 0.691 | 0.036 | 0.262 | 4.254 | 4.7183 | 8.9 | 1.4
EAST LAKE HD15 SUBBASIN | A | NORTH FORK | 1550 | 0.22 | 50.8 | 0 | 0.721 | 0.17 | 0.341 | 7.1115 | 10.2659 | 20.1 | 6.3
EAST LAKE HD15 SUBBASIN | A | NORTH FORK | 1411 | 0.22 | 50.8 | 0 | 1.443 | 0.225 | 0.431 | 0.40373 | 0.73664 | 2.9 | 0.5
FPL HD16 SUBBASIN | A/D | NORTH FORK | 1390 | 0.22 | 50.8 | 0 | 1.395 | 0.339 | 0.393 | 6.6986 | 11.1445 | 42.3 | 11.8
FPL HD16 SUBBASIN | A/D | NORTH FORK | 2210 | 0.22 | 50.8 | 0 | 1.347 | 0.274 | 0.315 | 0.14256 | 0.1901 | 0.7 | 0.2
FPL HD16 SUBBASIN | A/D | NORTH FORK | 4220 | 0.22 | 50.8 | 0 | 0.691 | 0.036 | 0.262 | 35.5674 | 39.449 | 74.2 | 11.7
FPL HD16 SUBBASIN | C/D | NORTH FORK | 2210 | 0.22 | 50.8 | 0 | 1.347 | 0.274 | 0.315 | 0.00026253 | 0.00035008 | 0 | 0
FPL HD16 SUBBASIN | C/D | NORTH FORK | 4220 | 0.22 | 50.8 | 0 | 0.691 | 0.036 | 0.262 | 0.23404 | 0.25959 | 0.5 | 0.1
FPL HD16 SUBBASIN | C/D | NORTH FORK | 2210 | 0.22 | 50.8 | 0 | 1.347 | 0.274 | 0.315 | 0.053172 | 0.070905 | 0.3 | 0.1
FPL HD16 SUBBASIN | C/D | NORTH FORK | 4220 | 0.22 | 50.8 | 0 | 0.691 | 0.036 | 0.262 | 3.1634 | 3.5086 | 6.6 | 1
FPL HD16 SUBBASIN | C/D | NORTH FORK | 4220 | 0.22 | 50.8 | 0 | 0.691 | 0.036 | 0.262 | 0.39176 | 0.43451 | 0.8 | 0.1
FPL HD16 SUBBASIN | A | NORTH FORK | 4220 | 0.22 | 50.8 | 0 | 0.691 | 0.036 | 0.262 | 3.6229 | 4.0183 | 7.6 | 1.2
MARKETPLACE HD17 | A/D | NORTH FORK | 5300 | 0.22 | 50.8 | 0 | 0.505 | 0.068 | 0.053 | 0.0077445 | 0.0017376 | 0 | 0
MARKETPLACE HD17 | A/D | NORTH FORK | 1400 | 0.22 | 50.8 | 0 | 0.709 | 0.117 | 0.431 | 1.705 | 3.1109 | 6 | 1.4
MARKETPLACE HD17 | A/D | NORTH FORK | 1390 | 0.22 | 50.8 | 0 | 1.395 | 0.339 | 0.393 | 0.25751 | 0.42842 | 1.6 | 0.5
MARKETPLACE HD17 | A/D | NORTH FORK | 4220 | 0.22 | 50.8 | 0 | 0.691 | 0.036 | 0.262 | 1.032 | 1.1446 | 2.2 | 0.3
MARKETPLACE HD17 | A/D | NORTH FORK | 1411 | 0.22 | 50.8 | 0 | 1.443 | 0.225 | 0.431 | 0.37185 | 0.67847 | 2.7 | 0.5
MARKETPLACE HD17 | C/D | NORTH FORK | 1411 | 0.22 | 50.8 | 0 | 1.443 | 0.225 | 0.431 | 0.84012 | 1.5329 | 6 | 1.1
MARKETPLACE HD17 | C/D | NORTH FORK | 4220 | 0.22 | 50.8 | 0 | 0.691 | 0.036 | 0.262 | 0.0089117 | 0.0098843 | 0 | 0
MARKETPLACE HD17 | C/D | NORTH FORK | 5300 | 0.22 | 50.8 | 0 | 0.505 | 0.068 | 0.053 | 2.2311 | 0.50058 | 0.7 | 0.6
MARKETPLACE HD17 | C/D | NORTH FORK | 1411 | 0.22 | 50.8 | 0 | 1.443 | 0.225 | 0.431 | 0.54313 | 0.99098 | 3.9 | 0.7
MARKETPLACE HD17 | C/D | NORTH FORK | 1400 | 0.22 | 50.8 | 0 | 0.709 | 0.117 | 0.431 | 0.86359 | 1.5757 | 3 | 0.7
MARKETPLACE HD17 | C/D | NORTH FORK | 8140 | 0.22 | 50.8 | 0 | 0.986 | 0.143 | 0.446 | 0.41259 | 0.77899 | 2.1 | 0.4
MARKETPLACE HD17 | C/D | NORTH FORK | 1411 | 0.22 | 50.8 | 0 | 1.443 | 0.225 | 0.431 | 0.12354 | 0.2254 | 0.9 | 0.2
MARKETPLACE HD17 | A | NORTH FORK | 5300 | 0.22 | 50.8 | 0 | 0.505 | 0.068 | 0.053 | 0.25271 | 0.0567 | 0.1 | 0.1
MARKETPLACE HD17 | A | NORTH FORK | 4220 | 0.22 | 50.8 | 0 | 0.691 | 0.036 | 0.262 | 0.00074032 | 0.00082112 | 0 | 0
MARKETPLACE HD17 | A | NORTH FORK | 1411 | 0.22 | 50.8 | 0 | 1.443 | 0.225 | 0.431 | 0.0072316 | 0.013194 | 0.1 | 0
JENNINGS RV HD20 | C/D | NORTH FORK | 5300 | 0.22 | 50.8 | 0 | 0.505 | 0.068 | 0.053 | 4.2589 | 0.95556 | 1.3 | 1.1
JENNINGS RV HD20 | C/D | NORTH FORK | 1320 | 0.22 | 50.8 | 0 | 1.395 | 0.339 | 0.393 | 0.40706 | 0.67723 | 2.6 | 0.7
JENNINGS RV HD20 | C/D | NORTH FORK | 1550 | 0.22 | 50.8 | 0 | 0.721 | 0.17 | 0.341 | 0.62073 | 0.89607 | 1.8 | 0.6
JENNINGS RV HD20 | C/D | NORTH FORK | 1411 | 0.22 | 50.8 | 0 | 1.443 | 0.225 | 0.431 | 0.48379 | 0.8827 | 3.5 | 0.6
JENNINGS RV HD20 | A | NORTH FORK | 5300 | 0.22 | 50.8 | 0 | 0.505 | 0.068 | 0.053 | 0.15536 | 0.034857 | 0 | 0
JENNINGS RV HD20 | A | NORTH FORK | 1320 | 0.22 | 50.8 | 0 | 1.395 | 0.339 | 0.393 | 0.81326 | 1.353 | 5.1 | 1.4
JENNINGS RV HD20 | A | NORTH FORK | 1550 | 0.22 | 50.8 | 0 | 0.721 | 0.17 | 0.341 | 0.10478 | 0.15125 | 0.3 | 0.1
JENNINGS RV HD20 | A | NORTH FORK | 1411 | 0.22 | 50.8 | 0 | 1.443 | 0.225 | 0.431 | 0.32305 | 0.58943 | 2.3 | 0.4
OLD WALMART | A/D | NORTH FORK | 1411 | 0.22 | 50.8 | 0 | 1.443 | 0.225 | 0.431 | 0.047921 | 0.087434 | 0.3 | 0.1
OLD WALMART | C/D | NORTH FORK | 8140 | 0.22 | 50.8 | 0 | 0.986 | 0.143 | 0.446 | 0.0021148 | 0.0039929 | 0 | 0
OLD WALMART | C/D | NORTH FORK | 1400 | 0.22 | 50.8 | 0 | 0.709 | 0.117 | 0.431 | 0.22025 | 0.40186 | 0.8 | 0.2
OLD WALMART | C/D | NORTH FORK | 1411 | 0.22 | 50.8 | 0 | 1.443 | 0.225 | 0.431 | 0.0038368 | 0.0070006 | 0 | 0
OLD WALMART | C/D | NORTH FORK | 1400 | 0.22 | 50.8 | 0 | 0.709 | 0.117 | 0.431 | 0.0017614 | 0.0032138 | 0 | 0
OLD WALMART | C/D | NORTH FORK | 1411 | 0.22 | 50.8 | 0 | 1.443 | 0.225 | 0.431 | 2.563 | 4.6764 | 18.4 | 3.4
OLD WALMART | C/D | NORTH FORK | 1411 | 0.22 | 50.8 | 0 | 1.443 | 0.225 | 0.431 | 0.012442 | 0.022701 | 0.1 | 0
OLD WALMART | A | NORTH FORK | 1411 | 0.22 | 50.8 | 0 | 1.443 | 0.225 | 0.431 | 20.5499 | 37.4946 | 147.2 | 27.5
AUTOZONE HD19 SUBBASIN | C/D | NORTH FORK | 8140 | 0.22 | 50.8 | 0 | 0.986 | 0.143 | 0.446 | 0.23075 | 0.43567 | 1.2 | 0.2
AUTOZONE HD19 SUBBASIN | C/D | NORTH FORK | 1400 | 0.22 | 50.8 | 0 | 0.709 | 0.117 | 0.431 | 0.60938 | 1.1118 | 2.1 | 0.5
AUTOZONE HD19 SUBBASIN | C/D | NORTH FORK | 1400 | 0.22 | 50.8 | 0 | 0.709 | 0.117 | 0.431 | 0.35658 | 0.6506 | 1.3 | 0.3
HOWARD CK HD14 | C/D | NORTH FORK | 1320 | 0.22 | 50.8 | 0 | 1.395 | 0.339 | 0.393 | 0.14785 | 0.24597 | 0.9 | 0.3
HOWARD CK HD14 | C/D | NORTH FORK | 1400 | 0.22 | 50.8 | 0 | 0.709 | 0.117 | 0.431 | 104.9557 | 191.4987 | 369.4 | 84.1
HOWARD CK HD14 |  | NORTH FORK | 3200 | 0.22 | 50.8 | 0 | 0.691 | 0.036 | 0.262 | 2.9909 | 3.3173 | 6.2 | 1
HOWARD CK HD14 |  | NORTH FORK | 8200 | 0.22 | 50.8 | 0 | 0.721 | 0.17 | 0.431 | 2.2451 | 4.0964 | 8 | 2.4
HOWARD CK HD14 |  | NORTH FORK | 1550 | 0.22 | 50.8 | 0 | 0.721 | 0.17 | 0.341 | 5.7716 | 8.3316 | 16.3 | 5.1
HOWARD CK HD14 | C/D | NORTH FORK | 4110 | 0.22 | 50.8 | 0 | 0.691 | 0.036 | 0.262 | 0.015859 | 0.017589 | 0 | 0
HOWARD CK HD14 | C/D | NORTH FORK | 4200 | 0.22 | 50.8 | 0 | 0.691 | 0.036 | 0.262 | 0.42649 | 0.47304 | 0.9 | 0.1
HOWARD CK HD14 | C/D | NORTH FORK | 4200 | 0.22 | 50.8 | 0 | 0.691 | 0.036 | 0.262 | 0.067595 | 0.074972 | 0.1 | 0
HOWARD CK HD14 | C/D | NORTH FORK | 4110 | 0.22 | 50.8 | 0 | 0.691 | 0.036 | 0.262 | 0.2884 | 0.31988 | 0.6 | 0.1
HOWARD CK HD14 | C/D | NORTH FORK | 1320 | 0.22 | 50.8 | 0 | 1.395 | 0.339 | 0.393 | 0.16895 | 0.28108 | 1.1 | 0.3
HOWARD CK HD14 | C/D | NORTH FORK | 1550 | 0.22 | 50.8 | 0 | 0.721 | 0.17 | 0.341 | 2.9365 | 4.2391 | 8.3 | 2.6
HOWARD CK HD14 | C/D | NORTH FORK | 1400 | 0.22 | 50.8 | 0 | 0.709 | 0.117 | 0.431 | 0.2751 | 0.50194 | 1 | 0.2
HOWARD CK HD14 | C/D | NORTH FORK | 4110 | 0.22 | 50.8 | 0 | 0.691 | 0.036 | 0.262 | 0.066881 | 0.07418 | 0.1 | 0
HOWARD CK HD14 | C/D | NORTH FORK | 1320 | 0.22 | 50.8 | 0 | 1.395 | 0.339 | 0.393 | 0.00044674 | 0.00074324 | 0 | 0
HOWARD CK HD14 | C/D | NORTH FORK | 1400 | 0.22 | 50.8 | 0 | 0.709 | 0.117 | 0.431 | 0.24334 | 0.444 | 0.9 | 0.2
HOWARD CK HD14 | C/D | NORTH FORK | 1400 | 0.22 | 50.8 | 0 | 0.709 | 0.117 | 0.431 | 1.6015 | 2.922 | 5.6 | 1.3
HOWARD CK HD14 | C/D | NORTH FORK | 1411 | 0.22 | 50.8 | 0 | 1.443 | 0.225 | 0.431 | 10.6534 | 19.4378 | 76.3 | 14.2
HOWARD CK HD14 |  | NORTH FORK | 3200 | 0.22 | 50.8 | 0 | 0.691 | 0.036 | 0.262 | 0.23801 | 0.26398 | 0.5 | 0.1
HOWARD CK HD14 |  | NORTH FORK | 8200 | 0.22 | 50.8 | 0 | 0.721 | 0.17 | 0.431 | 0.024678 | 0.045027 | 0.1 | 0
HOWARD CK HD14 |  | NORTH FORK | 1550 | 0.22 | 50.8 | 0 | 0.721 | 0.17 | 0.341 | 2.3077 | 3.3314 | 6.5 | 2
HOWARD CK HD14 | C/D | NORTH FORK | 1550 | 0.22 | 50.8 | 0 | 0.721 | 0.17 | 0.341 | 0.52587 | 0.75913 | 1.5 | 0.5
HOWARD CK HD14 | A/D | NORTH FORK | 1550 | 0.22 | 50.8 | 0 | 0.721 | 0.17 | 0.341 | 0.16048 | 0.23166 | 0.5 | 0.1
HOWARD CK HD14 | C/D | NORTH FORK | 1320 | 0.22 | 50.8 | 0 | 1.395 | 0.339 | 0.393 | 0.0017177 | 0.0028578 | 0 | 0
HOWARD CK HD14 | C/D | NORTH FORK | 1400 | 0.22 | 50.8 | 0 | 0.709 | 0.117 | 0.431 | 1.3538 | 2.4702 | 4.8 | 1.1
HOWARD CK HD14 | A | NORTH FORK | 4200 | 0.22 | 50.8 | 0 | 0.691 | 0.036 | 0.262 | 0.032029 | 0.035525 | 0.1 | 0
HOWARD CK HD14 | A | NORTH FORK | 3200 | 0.22 | 50.8 | 0 | 0.691 | 0.036 | 0.262 | 0.10152 | 0.1126 | 0.2 | 0
HOWARD CK HD14 | A | NORTH FORK | 1320 | 0.22 | 50.8 | 0 | 1.395 | 0.339 | 0.393 | 0.22336 | 0.3716 | 1.4 | 0.4
HOWARD CK HD14 | A | NORTH FORK | 8200 | 0.22 | 50.8 | 0 | 0.721 | 0.17 | 0.431 | 0.14143 | 0.25805 | 0.5 | 0.2
HOWARD CK HD14 | A | NORTH FORK | 1550 | 0.22 | 50.8 | 0 | 0.721 | 0.17 | 0.341 | 0.0027294 | 0.00394 | 0 | 0
HOWARD CK HD14 | A | NORTH FORK | 1550 | 0.22 | 50.8 | 0 | 0.721 | 0.17 | 0.341 | 0.44358 | 0.64034 | 1.3 | 0.4
HOWARD CK HD14 | C/D | NORTH FORK | 4200 | 0.22 | 50.8 | 0 | 0.691 | 0.036 | 0.262 | 6.2074 | 6.8848 | 12.9 | 2
HOWARD CK HD14 | C/D | NORTH FORK | 4200 | 0.22 | 50.8 | 0 | 0.691 | 0.036 | 0.262 | 0.69435 | 0.77013 | 1.4 | 0.2
HOWARD CK HD14 | C/D | NORTH FORK | 4110 | 0.22 | 50.8 | 0 | 0.691 | 0.036 | 0.262 | 10.6104 | 11.7683 | 22.1 | 3.5
HOWARD CK HD14 | C/D | NORTH FORK | 1320 | 0.22 | 50.8 | 0 | 1.395 | 0.339 | 0.393 | 0.41122 | 0.68415 | 2.6 | 0.7
HOWARD CK HD14 | C/D | NORTH FORK | 1400 | 0.22 | 50.8 | 0 | 0.709 | 0.117 | 0.431 | 0.66461 | 1.2126 | 2.3 | 0.5
LENNARD 1 HD12 SUBBASIN | C/D | NORTH FORK | 4110 | 0.22 | 50.8 | 0 | 0.691 | 0.036 | 0.262 | 5.4473 | 6.0418 | 11.4 | 1.8
LENNARD 1 HD12 SUBBASIN | C/D | NORTH FORK | 1210 | 0.22 | 50.8 | 0 | 1.245 | 0.213 | 0.288 | 0.19751 | 0.2408 | 0.8 | 0.2
LENNARD 1 HD12 SUBBASIN | C/D | NORTH FORK | 1400 | 0.22 | 50.8 | 0 | 0.709 | 0.117 | 0.431 | 0.055484 | 0.10123 | 0.2 | 0
LENNARD 1 HD12 SUBBASIN | C/D | NORTH FORK | 4200 | 0.22 | 50.8 | 0 | 0.691 | 0.036 | 0.262 | 1.1807 | 1.3095 | 2.5 | 0.4
LENNARD 1 HD12 SUBBASIN | C/D | NORTH FORK | 1210 | 0.22 | 50.8 | 0 | 1.245 | 0.213 | 0.288 | 0.052297 | 0.06376 | 0.2 | 0
LENNARD 1 HD12 SUBBASIN | C/D | NORTH FORK | 1550 | 0.22 | 50.8 | 0 | 0.721 | 0.17 | 0.341 | 0.02818 | 0.04068 | 0.1 | 0
LENNARD 1 HD12 SUBBASIN | C/D | NORTH FORK | 1400 | 0.22 | 50.8 | 0 | 0.709 | 0.117 | 0.431 | 0.44451 | 0.81103 | 1.6 | 0.4
LENNARD 1 HD12 SUBBASIN | C/D | NORTH FORK | 4110 | 0.22 | 50.8 | 0 | 0.691 | 0.036 | 0.262 | 0.018016 | 0.019982 | 0 | 0
LENNARD 1 HD12 SUBBASIN | C/D | NORTH FORK | 1210 | 0.22 | 50.8 | 0 | 1.245 | 0.213 | 0.288 | 0.38604 | 0.47066 | 1.6 | 0.4
LENNARD 1 HD12 SUBBASIN | C/D | NORTH FORK | 1400 | 0.22 | 50.8 | 0 | 0.709 | 0.117 | 0.431 | 0.0029885 | 0.0054528 | 0 | 0
LENNARD 1 HD12 SUBBASIN |  | NORTH FORK | 1550 | 0.22 | 50.8 | 0 | 0.721 | 0.17 | 0.341 | 0.01828 | 0.026388 | 0.1 | 0
LENNARD 1 HD12 SUBBASIN | C/D | NORTH FORK | 1330 | 0.22 | 50.8 | 0 | 1.395 | 0.339 | 0.393 | 0.00076539 | 0.0012734 | 0 | 0
LENNARD 1 HD12 SUBBASIN | C/D | NORTH FORK | 2210 | 0.22 | 50.8 | 0 | 1.347 | 0.274 | 0.315 | 0.087014 | 0.11603 | 0.4 | 0.1
LENNARD 1 HD12 SUBBASIN | C/D | NORTH FORK | 1550 | 0.22 | 50.8 | 0 | 0.721 | 0.17 | 0.341 | 30.4116 | 43.9012 | 86.1 | 27
LENNARD 1 HD12 SUBBASIN | A/D | NORTH FORK | 1550 | 0.22 | 50.8 | 0 | 0.721 | 0.17 | 0.341 | 0.0010211 | 0.001474 | 0 | 0
LENNARD 1 HD12 SUBBASIN | A | NORTH FORK | 1210 | 0.22 | 50.8 | 0 | 1.245 | 0.213 | 0.288 | 0.0017949 | 0.0021884 | 0 | 0
LENNARD 1 HD12 SUBBASIN | A | NORTH FORK | 1550 | 0.22 | 50.8 | 0 | 0.721 | 0.17 | 0.341 | 4.4281e-06 | 6.3923e-06 | 0 | 0
LENNARD 1 HD12 SUBBASIN | C/D | NORTH FORK | 1210 | 0.22 | 50.8 | 0 | 1.245 | 0.213 | 0.288 | 0.0078527 | 0.0095741 | 0 | 0
LENNARD 1 HD12 SUBBASIN | C/D | NORTH FORK | 1400 | 0.22 | 50.8 | 0 | 0.709 | 0.117 | 0.431 | 0.00042314 | 0.00077205 | 0 | 0
LENNARD 2 HD13 | C/D | NORTH FORK | 1320 | 0.22 | 50.8 | 0 | 1.395 | 0.339 | 0.393 | 0.0093329 | 0.015527 | 0.1 | 0
LENNARD 2 HD13 | C/D | NORTH FORK | 1400 | 0.22 | 50.8 | 0 | 0.709 | 0.117 | 0.431 | 0.90726 | 1.6554 | 3.2 | 0.7
LENNARD 2 HD13 | C/D | NORTH FORK | 8140 | 0.22 | 50.8 | 0 | 0.986 | 0.143 | 0.446 | 1.3811 | 2.6077 | 7 | 1.3
LENNARD 2 HD13 | C/D | NORTH FORK | 1411 | 0.22 | 50.8 | 0 | 1.443 | 0.225 | 0.431 | 0.40126 | 0.73213 | 2.9 | 0.5
LENNARD 2 HD13 | C/D | NORTH FORK | 2210 | 0.22 | 50.8 | 0 | 1.347 | 0.274 | 0.315 | 0.0058933 | 0.0078587 | 0 | 0
LENNARD 2 HD13 | A | NORTH FORK | 2210 | 0.22 | 50.8 | 0 | 1.347 | 0.274 | 0.315 | 0.00046398 | 0.00061871 | 0 | 0
LENNARD 2 HD13 | C/D | NORTH FORK | 4110 | 0.22 | 50.8 | 0 | 0.691 | 0.036 | 0.262 | 0.0017915 | 0.0019871 | 0 | 0
LENNARD 2 HD13 | C/D | NORTH FORK | 1400 | 0.22 | 50.8 | 0 | 0.709 | 0.117 | 0.431 | 0.0012137 | 0.0022144 | 0 | 0
LENNARD 2 HD13 | C/D | NORTH FORK | 4110 | 0.22 | 50.8 | 0 | 0.691 | 0.036 | 0.262 | 0.00031242 | 0.00034652 | 0 | 0
LENNARD 2 HD13 | C/D | NORTH FORK | 4110 | 0.22 | 50.8 | 0 | 0.691 | 0.036 | 0.262 | 0.0007391 | 0.00081976 | 0 | 0
LENNARD 2 HD13 | C/D | NORTH FORK | 1320 | 0.22 | 50.8 | 0 | 1.395 | 0.339 | 0.393 | 0.053061 | 0.088277 | 0.3 | 0.1
LENNARD 2 HD13 | C/D | NORTH FORK | 1400 | 0.22 | 50.8 | 0 | 0.709 | 0.117 | 0.431 | 6.5108e-06 | 1.1879e-05 | 0 | 0
LENNARD 2 HD13 | C/D | NORTH FORK | 6170 | 0.22 | 50.8 | 0 | 0.607 | 0.033 | 0.026 | 0.01718 | 0.001891 | 0 | 0
LENNARD 2 HD13 | C/D | NORTH FORK | 8140 | 0.22 | 50.8 | 0 | 0.986 | 0.143 | 0.446 | 0.03954 | 0.074653 | 0.2 | 0
LENNARD 2 HD13 | C/D | NORTH FORK | 1320 | 0.22 | 50.8 | 0 | 1.395 | 0.339 | 0.393 | 0.44931 | 0.74752 | 2.8 | 0.8
LENNARD 2 HD13 | C/D | NORTH FORK | 1400 | 0.22 | 50.8 | 0 | 0.709 | 0.117 | 0.431 | 10.9577 | 19.993 | 38.6 | 8.8
LENNARD 2 HD13 | A/D | NORTH FORK | 4110 | 0.22 | 50.8 | 0 | 0.691 | 0.036 | 0.262 | 0.8047 | 0.89252 | 1.7 | 0.3
LENNARD 2 HD13 | A/D | NORTH FORK | 4110 | 0.22 | 50.8 | 0 | 0.691 | 0.036 | 0.262 | 2.5984 | 2.882 | 5.4 | 0.9
LENNARD 2 HD13 | A/D | NORTH FORK | 1411 | 0.22 | 50.8 | 0 | 1.443 | 0.225 | 0.431 | 0.14846 | 0.27087 | 1.1 | 0.2
LENNARD 2 HD13 | A/D | NORTH FORK | 2210 | 0.22 | 50.8 | 0 | 1.347 | 0.274 | 0.315 | 3.6519 | 4.8698 | 17.8 | 4.4
LENNARD 2 HD13 | A/D | NORTH FORK | 6170 | 0.22 | 50.8 | 0 | 0.607 | 0.033 | 0.026 | 0.072839 | 0.0080172 | 0 | 0
LENNARD 2 HD13 | C/D | NORTH FORK | 4110 | 0.22 | 50.8 | 0 | 0.691 | 0.036 | 0.262 | 1.3805 | 1.5311 | 2.9 | 0.5
SAMS CLUB HD24 | C/D | NORTH FORK | 8140 | 0.22 | 50.8 | 0 | 0.986 | 0.143 | 0.446 | 0.0041296 | 0.0077969 | 0 | 0
SAMS CLUB HD24 | C/D | NORTH FORK | 2210 | 0.22 | 50.8 | 0 | 1.347 | 0.274 | 0.315 | 2.8594 | 3.8129 | 14 | 3.5
SAMS CLUB HD24 | A | NORTH FORK | 6172 | 0.22 | 50.8 | 0 | 0.607 | 0.033 | 0.026 | 16.6124 | 1.8285 | 3 | 3.8
SAMS CLUB HD24 | A | NORTH FORK | 2210 | 0.22 | 50.8 | 0 | 1.347 | 0.274 | 0.315 | 0.00069467 | 0.00092635 | 0 | 0
SAMS CLUB HD24 | A | NORTH FORK | 6170 | 0.22 | 50.8 | 0 | 0.607 | 0.033 | 0.026 | 2.8599 | 0.31478 | 0.5 | 0.7
SAMS CLUB HD24 | C/D | NORTH FORK | 4110 | 0.22 | 50.8 | 0 | 0.691 | 0.036 | 0.262 | 0.036745 | 0.040755 | 0.1 | 0
SAMS CLUB HD24 | A/D | NORTH FORK | 6172 | 0.22 | 50.8 | 0 | 0.607 | 0.033 | 0.026 | 0.015712 | 0.0017294 | 0 | 0
SAMS CLUB HD24 | A/D | NORTH FORK | 1210 | 0.22 | 50.8 | 0 | 1.245 | 0.213 | 0.288 | 12.5581 | 15.3108 | 51.9 | 11.6
SAMS CLUB HD24 | A/D | NORTH FORK | 8140 | 0.22 | 50.8 | 0 | 0.986 | 0.143 | 0.446 | 0.0012072 | 0.0022792 | 0 | 0
SAMS CLUB HD24 | A/D | NORTH FORK | 2210 | 0.22 | 50.8 | 0 | 1.347 | 0.274 | 0.315 | 0.0018694 | 0.0024929 | 0 | 0
SAMS CLUB HD24 | C/D | NORTH FORK | 8140 | 0.22 | 50.8 | 0 | 0.986 | 0.143 | 0.446 | 1.5703 | 2.9648 | 8 | 1.5
SAMS CLUB HD24 | C/D | NORTH FORK | 2210 | 0.22 | 50.8 | 0 | 1.347 | 0.274 | 0.315 | 0.03334 | 0.044459 | 0.2 | 0
SAMS CLUB HD24 | A/D | NORTH FORK | 4110 | 0.22 | 50.8 | 0 | 0.691 | 0.036 | 0.262 | 0.0037667 | 0.0041777 | 0 | 0
SAMS CLUB HD24 | A/D | NORTH FORK | 2210 | 0.22 | 50.8 | 0 | 1.347 | 0.274 | 0.315 | 0.014035 | 0.018716 | 0.1 | 0
SAMS CLUB HD24 | A/D | NORTH FORK | 6170 | 0.22 | 50.8 | 0 | 0.607 | 0.033 | 0.026 | 0.0031298 | 0.00034449 | 0 | 0
SAMS CLUB HD24 | C/D | NORTH FORK | 6172 | 0.22 | 50.8 | 0 | 0.607 | 0.033 | 0.026 | 0.0022184 | 0.00024418 | 0 | 0
SAMS CLUB HD24 | C/D | NORTH FORK | 6170 | 0.22 | 50.8 | 0 | 0.607 | 0.033 | 0.026 | 1.7764e-05 | 1.9553e-06 | 0 | 0
SAMS CLUB HD24 | C/D | NORTH FORK | 8140 | 0.22 | 50.8 | 0 | 0.986 | 0.143 | 0.446 | 0.029247 | 0.05522 | 0.1 | 0
SAMS CLUB HD24 | C/D | NORTH FORK | 2210 | 0.22 | 50.8 | 0 | 1.347 | 0.274 | 0.315 | 0.01437 | 0.019162 | 0.1 | 0
SAMS WETLAND HD23 SUBBASIN | C/D | NORTH FORK | 4110 | 0.22 | 50.8 | 0 | 0.691 | 0.036 | 0.262 | 0.074918 | 0.083094 | 0.2 | 0
SAMS WETLAND HD23 SUBBASIN | C/D | NORTH FORK | 6170 | 0.22 | 50.8 | 0 | 0.607 | 0.033 | 0.026 | 7.9713 | 0.87738 | 1.4 | 1.8
SAMS WETLAND HD23 SUBBASIN | A/D | NORTH FORK | 6172 | 0.22 | 50.8 | 0 | 0.607 | 0.033 | 0.026 | 3.4121e-05 | 3.7556e-06 | 0 | 0
SAMS WETLAND HD23 SUBBASIN | A/D | NORTH FORK | 6170 | 0.22 | 50.8 | 0 | 0.607 | 0.033 | 0.026 | 5.2235 | 0.57493 | 0.9 | 1.2
SAMS WETLAND HD23 SUBBASIN | A/D | NORTH FORK | 6170 | 0.22 | 50.8 | 0 | 0.607 | 0.033 | 0.026 | 3.696 | 0.4068 | 0.7 | 0.8
SAMS WETLAND HD23 SUBBASIN | A/D | NORTH FORK | 4110 | 0.22 | 50.8 | 0 | 0.691 | 0.036 | 0.262 | 0.032517 | 0.036065 | 0.1 | 0
SAMS WETLAND HD23 SUBBASIN | A/D | NORTH FORK | 4110 | 0.22 | 50.8 | 0 | 0.691 | 0.036 | 0.262 | 0.58186 | 0.64536 | 1.2 | 0.2
SAMS WETLAND HD23 SUBBASIN | A/D | NORTH FORK | 4110 | 0.22 | 50.8 | 0 | 0.691 | 0.036 | 0.262 | 0.0012055 | 0.0013371 | 0 | 0
SAMS WETLAND HD23 SUBBASIN | A/D | NORTH FORK | 6170 | 0.22 | 50.8 | 0 | 0.607 | 0.033 | 0.026 | 13.3659 | 1.4711 | 2.4 | 3.1
SAMS WETLAND HD23 SUBBASIN | C/D | NORTH FORK | 6172 | 0.22 | 50.8 | 0 | 0.607 | 0.033 | 0.026 | 0.05006 | 0.00551 | 0 | 0
SAMS WETLAND HD23 SUBBASIN | C/D | NORTH FORK | 6170 | 0.22 | 50.8 | 0 | 0.607 | 0.033 | 0.026 | 0.046183 | 0.0050832 | 0 | 0
SAMS WETLAND HD23 SUBBASIN | C/D | NORTH FORK | 4110 | 0.22 | 50.8 | 0 | 0.691 | 0.036 | 0.262 | 0.0050637 | 0.0056163 | 0 | 0
SAMS WETLAND HD23 SUBBASIN | C/D | NORTH FORK | 6172 | 0.22 | 50.8 | 0 | 0.607 | 0.033 | 0.026 | 0.0019768 | 0.00021758 | 0 | 0
SAMS WETLAND HD23 SUBBASIN | C/D | NORTH FORK | 6170 | 0.22 | 50.8 | 0 | 0.607 | 0.033 | 0.026 | 0.04549 | 0.005007 | 0 | 0
SAMS WETLAND HD23 SUBBASIN | C/D | NORTH FORK | 4110 | 0.22 | 50.8 | 0 | 0.691 | 0.036 | 0.262 | 2.0166 | 2.2367 | 4.2 | 0.7
SAMS WETLAND HD23 SUBBASIN | C/D | NORTH FORK | 4110 | 0.22 | 50.8 | 0 | 0.691 | 0.036 | 0.262 | 0.020277 | 0.02249 | 0 | 0
SAMS WETLAND HD23 SUBBASIN | C/D | NORTH FORK | 4110 | 0.22 | 50.8 | 0 | 0.691 | 0.036 | 0.262 | 0.00023122 | 0.00025645 | 0 | 0
SAMS WETLAND HD23 SUBBASIN | C/D | NORTH FORK | 6170 | 0.22 | 50.8 | 0 | 0.607 | 0.033 | 0.026 | 0.089223 | 0.0098204 | 0 | 0
SAMS WETLAND HD23 SUBBASIN | C/D | NORTH FORK | 4110 | 0.22 | 50.8 | 0 | 0.691 | 0.036 | 0.262 | 0.045814 | 0.050813 | 0.1 | 0
SAMS WETLAND HD23 SUBBASIN | C/D | NORTH FORK | 4110 | 0.22 | 50.8 | 0 | 0.691 | 0.036 | 0.262 | 0.0015408 | 0.001709 | 0 | 0
SAMS WETLAND HD23 SUBBASIN | C/D | NORTH FORK | 6170 | 0.22 | 50.8 | 0 | 0.607 | 0.033 | 0.026 | 0.003275 | 0.00036047 | 0 | 0
SAMS WETLAND HD23 SUBBASIN | A/D | NORTH FORK | 4110 | 0.22 | 50.8 | 0 | 0.691 | 0.036 | 0.262 | 0.0016809 | 0.0018643 | 0 | 0
[10 empty] | 566.916 | 687.9795 | 1702.4 | 402.7

## Loutus STA Reuse
Name | HYDGRP | SLRWPP_wsh | LCCODE | TP_Add | Rain_in | Baseflw_ft | TN_EMC | TP_EMC | ROC | Acres | Runoff Ac-ft | TN lbs/yr | TP lbs/yr
EP 1-07 | A/D | NORTH FORK | 6410 | 0.22 | 50.8 | 0 | 0.607 | 0.033 | 0.026 | 0.17099 | 0.01882 | 0 | 0
EP 1-07 | A/D | NORTH FORK | 1210 | 0.22 | 50.8 | 0 | 1.245 | 0.213 | 0.288 | 0.0091423 | 0.011146 | 0 | 0
EP 1-07 | A/D | NORTH FORK | 4110 | 0.22 | 50.8 | 0 | 0.691 | 0.036 | 0.262 | 0.015449 | 0.017136 | 0 | 0
EP 1-07 | D | NORTH FORK | 1210 | 0.22 | 50.8 | 0 | 1.245 | 0.213 | 0.288 | 0.54086 | 0.65941 | 2.2 | 0.5
EP 1-07 | A/D | NORTH FORK | 1210 | 0.22 | 50.8 | 0 | 1.245 | 0.213 | 0.288 | 0.45791 | 0.55828 | 1.9 | 0.4
EP 1-07 | A/D | NORTH FORK | 6410 | 0.22 | 50.8 | 0 | 0.607 | 0.033 | 0.026 | 0.24371 | 0.026825 | 0 | 0.1
EP 1-07 | A/D | NORTH FORK | 1210 | 0.22 | 50.8 | 0 | 1.245 | 0.213 | 0.288 | 2.1713 | 2.6473 | 9 | 2
EP 1-07 | A/D | NORTH FORK | 4110 | 0.22 | 50.8 | 0 | 0.691 | 0.036 | 0.262 | 0.085655 | 0.095003 | 0.2 | 0
EP 1-07 | A/D | NORTH FORK | 2210 | 0.22 | 50.8 | 0 | 1.347 | 0.274 | 0.315 | 0.39044 | 0.52066 | 1.9 | 0.5
EP 1-07 | C/D | NORTH FORK | 1210 | 0.22 | 50.8 | 0 | 1.245 | 0.213 | 0.288 | 0.55464 | 0.67622 | 2.3 | 0.5
EP 1-07 | C/D | NORTH FORK | 4110 | 0.22 | 50.8 | 0 | 0.691 | 0.036 | 0.262 | 0.44541 | 0.49401 | 0.9 | 0.1
EP 1-07 | C/D | NORTH FORK | 1210 | 0.22 | 50.8 | 0 | 1.245 | 0.213 | 0.288 | 0.76628 | 0.93424 | 3.2 | 0.7
EP 1-07 | C/D | NORTH FORK | 4110 | 0.22 | 50.8 | 0 | 0.691 | 0.036 | 0.262 | 0.30606 | 0.33946 | 0.6 | 0.1
EP 1-07 | C/D | NORTH FORK | 1210 | 0.22 | 50.8 | 0 | 1.245 | 0.213 | 0.288 | 7.5437 | 9.1972 | 31.2 | 7
EP 1-07 | A/D | NORTH FORK | 1210 | 0.22 | 50.8 | 0 | 1.245 | 0.213 | 0.288 | 0.004437 | 0.0054096 | 0 | 0
EP 1-07 | C/D | NORTH FORK | 6410 | 0.22 | 50.8 | 0 | 0.607 | 0.033 | 0.026 | 0.0080474 | 0.00088575 | 0 | 0
EP 1-07 | C/D | NORTH FORK | 1210 | 0.22 | 50.8 | 0 | 1.245 | 0.213 | 0.288 | 0.37468 | 0.45681 | 1.5 | 0.3
EP 1-07 | C/D | NORTH FORK | 4110 | 0.22 | 50.8 | 0 | 0.691 | 0.036 | 0.262 | 2.311 | 2.5632 | 4.8 | 0.8
EP 1-07 | C/D | NORTH FORK | 1210 | 0.22 | 50.8 | 0 | 1.245 | 0.213 | 0.288 | 4.7829 | 5.8313 | 19.8 | 4.4
EP 1-07 | C/D | NORTH FORK | 4110 | 0.22 | 50.8 | 0 | 0.691 | 0.036 | 0.262 | 0.15652 | 0.1736 | 0.3 | 0.1
EP 1-07 | C/D | NORTH FORK | 6410 | 0.22 | 50.8 | 0 | 0.607 | 0.033 | 0.026 | 3.3333 | 0.36689 | 0.6 | 0.8
EP 1-07 | C/D | NORTH FORK | 4110 | 0.22 | 50.8 | 0 | 0.691 | 0.036 | 0.262 | 0.69853 | 0.77476 | 1.5 | 0.2
EP 1-07 | C/D | NORTH FORK | 4110 | 0.22 | 50.8 | 0 | 0.691 | 0.036 | 0.262 | 0.093028 | 0.10318 | 0.2 | 0
EP 1-07 | C/D | NORTH FORK | 2210 | 0.22 | 50.8 | 0 | 1.347 | 0.274 | 0.315 | 0.56272 | 0.75039 | 2.8 | 0.7
EP 1-07 | A/D | NORTH FORK | 1210 | 0.22 | 50.8 | 0 | 1.245 | 0.213 | 0.288 | 2.2297 | 2.7184 | 9.2 | 2.1
[10 empty] | 28.2564 | 29.9406 | 94.1 | 21.3

## Howard Creek STA Reuse
Name | HYDGRP | SLRWPP_wsh | LCCODE | TP_Add | Rain_in | Baseflw_ft | TN_EMC | TP_EMC | ROC | Acres | Runoff Ac-ft | TN lbs/yr | TP lbs/yr
WALMART HD25 SUBBASIN | C/D | NORTH FORK | 4110 | 0.22 | 50.8 | 0 | 0.691 | 0.036 | 0.262 | 0.62311 | 0.69111 | 1.3 | 0.2
WALMART HD25 SUBBASIN | C/D | NORTH FORK | 4110 | 0.22 | 50.8 | 0 | 0.691 | 0.036 | 0.262 | 0.83501 | 0.92614 | 1.7 | 0.3
WALMART HD25 SUBBASIN | C/D | NORTH FORK | 4110 | 0.22 | 50.8 | 0 | 0.691 | 0.036 | 0.262 | 0.010791 | 0.011969 | 0 | 0
WALMART HD25 SUBBASIN | C/D | NORTH FORK | 4110 | 0.22 | 50.8 | 0 | 0.691 | 0.036 | 0.262 | 7.0484e-06 | 7.8177e-06 | 0 | 0
WALMART HD25 SUBBASIN | C/D | NORTH FORK | 4110 | 0.22 | 50.8 | 0 | 0.691 | 0.036 | 0.262 | 0.0068407 | 0.0075873 | 0 | 0
WALMART HD25 SUBBASIN | C/D | NORTH FORK | 6410 | 0.22 | 50.8 | 0 | 0.607 | 0.033 | 0.026 | 0.81218 | 0.089394 | 0.1 | 0.2
WALMART HD25 SUBBASIN | C/D | NORTH FORK | 6410 | 0.22 | 50.8 | 0 | 0.607 | 0.033 | 0.026 | 1.5214 | 0.16746 | 0.3 | 0.3
WALMART HD25 SUBBASIN | C/D | NORTH FORK | 4110 | 0.22 | 50.8 | 0 | 0.691 | 0.036 | 0.262 | 1.0674 | 1.1839 | 2.2 | 0.4
WALMART HD25 SUBBASIN | C/D | NORTH FORK | 4110 | 0.22 | 50.8 | 0 | 0.691 | 0.036 | 0.262 | 4.9747 | 5.5176 | 10.4 | 1.6
WALMART HD25 SUBBASIN | C/D | NORTH FORK | 4110 | 0.22 | 50.8 | 0 | 0.691 | 0.036 | 0.262 | 15.5275 | 17.222 | 32.4 | 5.1
WALMART HD25 SUBBASIN | C/D | NORTH FORK | 6410 | 0.22 | 50.8 | 0 | 0.607 | 0.033 | 0.026 | 0.13722 | 0.015103 | 0 | 0
WALMART HD25 SUBBASIN | C/D | NORTH FORK | 6410 | 0.22 | 50.8 | 0 | 0.607 | 0.033 | 0.026 | 0.13321 | 0.014662 | 0 | 0
WALMART HD25 SUBBASIN | C/D | NORTH FORK | 6410 | 0.22 | 50.8 | 0 | 0.607 | 0.033 | 0.026 | 0.012413 | 0.0013662 | 0 | 0
WALMART HD25 SUBBASIN | C/D | NORTH FORK | 6410 | 0.22 | 50.8 | 0 | 0.607 | 0.033 | 0.026 | 0.014323 | 0.0015765 | 0 | 0
HD26-RES SUBBASIN | D | NORTH FORK | 1210 | 0.22 | 50.8 | 0 | 1.245 | 0.213 | 0.288 | 0.089253 | 0.10882 | 0.4 | 0.1
HD26-RES SUBBASIN | D | NORTH FORK | 4110 | 0.22 | 50.8 | 0 | 0.691 | 0.036 | 0.262 | 0.14299 | 0.15859 | 0.3 | 0
HD26-RES SUBBASIN | C/D | NORTH FORK | 1210 | 0.22 | 50.8 | 0 | 1.245 | 0.213 | 0.288 | 0.74767 | 0.91156 | 3.1 | 0.7
HD26-RES SUBBASIN | C/D | NORTH FORK | 6410 | 0.22 | 50.8 | 0 | 0.607 | 0.033 | 0.026 | 0.017315 | 0.0019058 | 0 | 0
HD26-RES SUBBASIN | C/D | NORTH FORK | 4110 | 0.22 | 50.8 | 0 | 0.691 | 0.036 | 0.262 | 0.73359 | 0.81365 | 1.5 | 0.2
HD26-RES SUBBASIN | C/D | NORTH FORK | 4110 | 0.22 | 50.8 | 0 | 0.691 | 0.036 | 0.262 | 0.096467 | 0.10699 | 0.2 | 0
HD26-RES SUBBASIN | C/D | NORTH FORK | 1210 | 0.22 | 50.8 | 0 | 1.245 | 0.213 | 0.288 | 23.9831 | 29.2402 | 99.1 | 22.2
HD26-RES SUBBASIN | C/D | NORTH FORK | 4110 | 0.22 | 50.8 | 0 | 0.691 | 0.036 | 0.262 | 14.1094 | 15.6493 | 29.4 | 4.6
HD26-RES SUBBASIN | C/D | NORTH FORK | 1400 | 0.22 | 50.8 | 0 | 0.709 | 0.117 | 0.431 | 3.6527 | 6.6646 | 12.9 | 2.9
US1 HD05 | C/D | NORTH FORK | 4110 | 0.22 | 50.8 | 0 | 0.691 | 0.036 | 0.262 | 0.38654 | 0.42872 | 0.8 | 0.1
US1 HD05 | C/D | NORTH FORK | 8140 | 0.22 | 50.8 | 0 | 0.986 | 0.143 | 0.446 | 3.8711 | 7.3088 | 19.6 | 3.7
US1 HD05 | C/D | NORTH FORK | 4110 | 0.22 | 50.8 | 0 | 0.691 | 0.036 | 0.262 | 0.38691 | 0.42913 | 0.8 | 0.1
US1 HD05 | C/D | NORTH FORK | 8140 | 0.22 | 50.8 | 0 | 0.986 | 0.143 | 0.446 | 1.5777 | 2.9788 | 8 | 1.5
US1 HD05 | A/D | NORTH FORK | 8140 | 0.22 | 50.8 | 0 | 0.986 | 0.143 | 0.446 | 0.16892 | 0.31894 | 0.9 | 0.2
US1 HD05 | C/D | NORTH FORK | 4110 | 0.22 | 50.8 | 0 | 0.691 | 0.036 | 0.262 | 7.1372 | 7.9161 | 14.9 | 2.3
US1 HD05 | C/D | NORTH FORK | 1400 | 0.22 | 50.8 | 0 | 0.709 | 0.117 | 0.431 | 1.8589 | 3.3917 | 6.5 | 1.5
US1 HD05 | C/D | NORTH FORK | 8140 | 0.22 | 50.8 | 0 | 0.986 | 0.143 | 0.446 | 5.1971 | 9.8124 | 26.3 | 5
US1 HD05 | C/D | NORTH FORK | 8140 | 0.22 | 50.8 | 0 | 0.986 | 0.143 | 0.446 | 1.5033 | 2.8383 | 7.6 | 1.4
US1 HD05 | C/D | NORTH FORK | 4110 | 0.22 | 50.8 | 0 | 0.691 | 0.036 | 0.262 | 0.28831 | 0.31977 | 0.6 | 0.1
US1 HD05 | C/D | NORTH FORK | 8140 | 0.22 | 50.8 | 0 | 0.986 | 0.143 | 0.446 | 0.75297 | 1.4217 | 3.8 | 0.7
CROSSROADS HD06 | C/D | NORTH FORK | 1400 | 0.22 | 50.8 | 0 | 0.709 | 0.117 | 0.431 | 0.29078 | 0.53055 | 1 | 0.2
CROSSROADS HD06 | C/D | NORTH FORK | 1400 | 0.22 | 50.8 | 0 | 0.709 | 0.117 | 0.431 | 0.28483 | 0.51969 | 1 | 0.2
CROSSROADS HD06 | C/D | NORTH FORK | 4110 | 0.22 | 50.8 | 0 | 0.691 | 0.036 | 0.262 | 1.2229 | 1.3564 | 2.6 | 0.4
CROSSROADS HD06 | C/D | NORTH FORK | 1400 | 0.22 | 50.8 | 0 | 0.709 | 0.117 | 0.431 | 9.3556 | 17.0699 | 32.9 | 7.5
CROSSROADS HD06 | C/D | NORTH FORK | 4110 | 0.22 | 50.8 | 0 | 0.691 | 0.036 | 0.262 | 0.045788 | 0.050785 | 0.1 | 0
CROSSROADS HD06 | C/D | NORTH FORK | 8140 | 0.22 | 50.8 | 0 | 0.986 | 0.143 | 0.446 | 0.006368 | 0.012023 | 0 | 0
CROSSROADS HD06 | C/D | NORTH FORK | 1411 | 0.22 | 50.8 | 0 | 1.443 | 0.225 | 0.431 | 0.17135 | 0.31264 | 1.2 | 0.2
CROSSROADS HD06 | C/D | NORTH FORK | 1400 | 0.22 | 50.8 | 0 | 0.709 | 0.117 | 0.431 | 0.071176 | 0.12986 | 0.3 | 0.1
CROSSROADS HD06 | A | NORTH FORK | 1400 | 0.22 | 50.8 | 0 | 0.709 | 0.117 | 0.431 | 1.853 | 3.3808 | 6.5 | 1.5
CROSSROADS HD06 | C/D | NORTH FORK | 8140 | 0.22 | 50.8 | 0 | 0.986 | 0.143 | 0.446 | 0.049749 | 0.093929 | 0.3 | 0
CROSSROADS HD06 | C/D | NORTH FORK | 1400 | 0.22 | 50.8 | 0 | 0.709 | 0.117 | 0.431 | 2.1239 | 3.8751 | 7.5 | 1.7
CROSSROADS HD06 | A/D | NORTH FORK | 4110 | 0.22 | 50.8 | 0 | 0.691 | 0.036 | 0.262 | 2.099 | 2.3281 | 4.4 | 0.7
CROSSROADS HD06 | A/D | NORTH FORK | 1411 | 0.22 | 50.8 | 0 | 1.443 | 0.225 | 0.431 | 0.00021906 | 0.00039969 | 0 | 0
CROSSROADS HD06 | A/D | NORTH FORK | 1411 | 0.22 | 50.8 | 0 | 1.443 | 0.225 | 0.431 | 0.0080172 | 0.014628 | 0.1 | 0
CROSSROADS HD06 | A/D | NORTH FORK | 1400 | 0.22 | 50.8 | 0 | 0.709 | 0.117 | 0.431 | 0.68079 | 1.2422 | 2.4 | 0.5
HD-03 HOWARD CK SUBBASIN |  | NORTH FORK | 4110 | 0.22 | 50.8 | 0 | 0.691 | 0.036 | 0.262 | 0.45743 | 0.50735 | 1 | 0.2
HD-03 HOWARD CK SUBBASIN | C/D | NORTH FORK | 4110 | 0.22 | 50.8 | 0 | 0.691 | 0.036 | 0.262 | 1.6838 | 1.8676 | 3.5 | 0.6
HD-03 HOWARD CK SUBBASIN | C/D | NORTH FORK | 1210 | 0.22 | 50.8 | 0 | 1.245 | 0.213 | 0.288 | 0.21051 | 0.25665 | 0.9 | 0.2
HD-03 HOWARD CK SUBBASIN | D | NORTH FORK | 4110 | 0.22 | 50.8 | 0 | 0.691 | 0.036 | 0.262 | 2.2996 | 2.5506 | 4.8 | 0.8
HD-03 HOWARD CK SUBBASIN | D | NORTH FORK | 6170 | 0.22 | 50.8 | 0 | 0.607 | 0.033 | 0.026 | 0.024414 | 0.0026871 | 0 | 0
HD-03 HOWARD CK SUBBASIN | C/D | NORTH FORK | 4110 | 0.22 | 50.8 | 0 | 0.691 | 0.036 | 0.262 | 0.02017 | 0.022371 | 0 | 0
HD-03 HOWARD CK SUBBASIN | C/D | NORTH FORK | 4110 | 0.22 | 50.8 | 0 | 0.691 | 0.036 | 0.262 | 6.5756 | 7.2932 | 13.7 | 2.2
HD-03 HOWARD CK SUBBASIN | A/D | NORTH FORK | 4110 | 0.22 | 50.8 | 0 | 0.691 | 0.036 | 0.262 | 1.4607 | 1.6201 | 3 | 0.5
HD-03 HOWARD CK SUBBASIN | A/D | NORTH FORK | 6170 | 0.22 | 50.8 | 0 | 0.607 | 0.033 | 0.026 | 0.3601 | 0.039634 | 0.1 | 0.1
HD-03 HOWARD CK SUBBASIN | A/D | NORTH FORK | 1210 | 0.22 | 50.8 | 0 | 1.245 | 0.213 | 0.288 | 0.026297 | 0.032061 | 0.1 | 0
HD-03 HOWARD CK SUBBASIN | C/D | NORTH FORK | 4110 | 0.22 | 50.8 | 0 | 0.691 | 0.036 | 0.262 | 6.7761 | 7.5156 | 14.1 | 2.2
AUTOZONE HD19 SUBBASIN | C/D | NORTH FORK | 8140 | 0.22 | 50.8 | 0 | 0.986 | 0.143 | 0.446 | 0.017462 | 0.032969 | 0.1 | 0
AUTOZONE HD19 SUBBASIN | C/D | NORTH FORK | 1400 | 0.22 | 50.8 | 0 | 0.709 | 0.117 | 0.431 | 1.2227 | 2.231 | 4.3 | 1
AUTOZONE HD19 SUBBASIN | C/D | NORTH FORK | 1400 | 0.22 | 50.8 | 0 | 0.709 | 0.117 | 0.431 | 2.2068 | 4.0265 | 7.8 | 1.8
EAST LAKE HD15 SUBBASIN |  | NORTH FORK | 2210 | 0.22 | 50.8 | 0 | 1.347 | 0.274 | 0.315 | 0.42649 | 0.56873 | 2.1 | 0.5
EAST LAKE HD15 SUBBASIN |  | NORTH FORK | 4220 | 0.22 | 50.8 | 0 | 0.691 | 0.036 | 0.262 | 0.067595 | 0.074972 | 0.1 | 0
EAST LAKE HD15 SUBBASIN |  | NORTH FORK | 5300 | 0.22 | 50.8 | 0 | 0.505 | 0.068 | 0.053 | 0.2884 | 0.064708 | 0.1 | 0.1
EAST LAKE HD15 SUBBASIN | A/D | NORTH FORK | 1390 | 0.22 | 50.8 | 0 | 1.395 | 0.339 | 0.393 | 0.16895 | 0.28108 | 1.1 | 0.3
EAST LAKE HD15 SUBBASIN | A/D | NORTH FORK | 2210 | 0.22 | 50.8 | 0 | 1.347 | 0.274 | 0.315 | 2.9365 | 3.9159 | 14.4 | 3.6
EAST LAKE HD15 SUBBASIN | A/D | NORTH FORK | 4220 | 0.22 | 50.8 | 0 | 0.691 | 0.036 | 0.262 | 0.2751 | 0.30512 | 0.6 | 0.1
EAST LAKE HD15 SUBBASIN | C/D | NORTH FORK | 1400 | 0.22 | 50.8 | 0 | 0.709 | 0.117 | 0.431 | 0.066881 | 0.12203 | 0.2 | 0.1
EAST LAKE HD15 SUBBASIN | C/D | NORTH FORK | 4220 | 0.22 | 50.8 | 0 | 0.691 | 0.036 | 0.262 | 0.00044674 | 0.00049549 | 0 | 0
EAST LAKE HD15 SUBBASIN | C/D | NORTH FORK | 1330 | 0.22 | 50.8 | 0 | 1.395 | 0.339 | 0.393 | 0.24334 | 0.40485 | 1.5 | 0.4
EAST LAKE HD15 SUBBASIN | C/D | NORTH FORK | 1710 | 0.22 | 50.8 | 0 | 0.968 | 0.125 | 0.341 | 1.6015 | 2.3119 | 6.1 | 1.1
EAST LAKE HD15 SUBBASIN | C/D | NORTH FORK | 2210 | 0.22 | 50.8 | 0 | 1.347 | 0.274 | 0.315 | 10.6534 | 14.2063 | 52.1 | 12.9
EAST LAKE HD15 SUBBASIN | C/D | NORTH FORK | 4220 | 0.22 | 50.8 | 0 | 0.691 | 0.036 | 0.262 | 0.23801 | 0.26398 | 0.5 | 0.1
EAST LAKE HD15 SUBBASIN | C/D | NORTH FORK | 5300 | 0.22 | 50.8 | 0 | 0.505 | 0.068 | 0.053 | 0.024678 | 0.0055369 | 0 | 0
EAST LAKE HD15 SUBBASIN | C/D | NORTH FORK | 2210 | 0.22 | 50.8 | 0 | 1.347 | 0.274 | 0.315 | 2.3077 | 3.0774 | 11.3 | 2.8
EAST LAKE HD15 SUBBASIN | C/D | NORTH FORK | 4200 | 0.22 | 50.8 | 0 | 0.691 | 0.036 | 0.262 | 0.52587 | 0.58326 | 1.1 | 0.2
EAST LAKE HD15 SUBBASIN | C/D | NORTH FORK | 4200 | 0.22 | 50.8 | 0 | 0.691 | 0.036 | 0.262 | 0.16048 | 0.17799 | 0.3 | 0.1
EAST LAKE HD15 SUBBASIN | C/D | NORTH FORK | 5300 | 0.22 | 50.8 | 0 | 0.505 | 0.068 | 0.053 | 0.0017177 | 0.0003854 | 0 | 0
EAST LAKE HD15 SUBBASIN | C/D | NORTH FORK | 2210 | 0.22 | 50.8 | 0 | 1.347 | 0.274 | 0.315 | 1.3538 | 1.8053 | 6.6 | 1.6
EAST LAKE HD15 SUBBASIN | C/D | NORTH FORK | 2210 | 0.22 | 50.8 | 0 | 1.347 | 0.274 | 0.315 | 0.032029 | 0.042711 | 0.2 | 0
EAST LAKE HD15 SUBBASIN | C/D | NORTH FORK | 6172 | 0.22 | 50.8 | 0 | 0.607 | 0.033 | 0.026 | 0.10152 | 0.011174 | 0 | 0
EAST LAKE HD15 SUBBASIN | C/D | NORTH FORK | 4200 | 0.22 | 50.8 | 0 | 0.691 | 0.036 | 0.262 | 0.22336 | 0.24773 | 0.5 | 0.1
EAST LAKE HD15 SUBBASIN | C/D | NORTH FORK | 4340 | 0.22 | 50.8 | 0 | 0.691 | 0.036 | 0.262 | 0.14143 | 0.15686 | 0.3 | 0
EAST LAKE HD15 SUBBASIN | C/D | NORTH FORK | 5300 | 0.22 | 50.8 | 0 | 0.505 | 0.068 | 0.053 | 0.0027294 | 0.00061238 | 0 | 0
EAST LAKE HD15 SUBBASIN | C/D | NORTH FORK | 2210 | 0.22 | 50.8 | 0 | 1.347 | 0.274 | 0.315 | 0.44358 | 0.59151 | 2.2 | 0.5
EAST LAKE HD15 SUBBASIN | C/D | NORTH FORK | 2210 | 0.22 | 50.8 | 0 | 1.347 | 0.274 | 0.315 | 6.2074 | 8.2775 | 30.3 | 7.5
EAST LAKE HD15 SUBBASIN | C/D | NORTH FORK | 1210 | 0.22 | 50.8 | 0 | 1.245 | 0.213 | 0.288 | 0.69435 | 0.84655 | 2.9 | 0.6
EAST LAKE HD15 SUBBASIN | C/D | NORTH FORK | 1710 | 0.22 | 50.8 | 0 | 0.968 | 0.125 | 0.341 | 10.6104 | 15.3168 | 40.3 | 7.5
EAST LAKE HD15 SUBBASIN | C/D | NORTH FORK | 4110 | 0.22 | 50.8 | 0 | 0.691 | 0.036 | 0.262 | 0.41122 | 0.4561 | 0.9 | 0.1
EAST LAKE HD15 SUBBASIN | C/D | NORTH FORK | 6172 | 0.22 | 50.8 | 0 | 0.607 | 0.033 | 0.026 | 0.66461 | 0.073152 | 0.1 | 0.2
EAST LAKE HD15 SUBBASIN | C/D | NORTH FORK | 4340 | 0.22 | 50.8 | 0 | 0.691 | 0.036 | 0.262 | 4.2589 | 4.7237 | 8.9 | 1.4
EAST LAKE HD15 SUBBASIN | A | NORTH FORK | 2210 | 0.22 | 50.8 | 0 | 1.347 | 0.274 | 0.315 | 0.40706 | 0.54282 | 2 | 0.5
EAST LAKE HD15 SUBBASIN | A | NORTH FORK | 4220 | 0.22 | 50.8 | 0 | 0.691 | 0.036 | 0.262 | 0.62073 | 0.68848 | 1.3 | 0.2
EAST LAKE HD15 SUBBASIN | C/D | NORTH FORK | 1210 | 0.22 | 50.8 | 0 | 1.245 | 0.213 | 0.288 | 0.48379 | 0.58983 | 2 | 0.4
EAST LAKE HD15 SUBBASIN | C/D | NORTH FORK | 1330 | 0.22 | 50.8 | 0 | 1.395 | 0.339 | 0.393 | 0.15536 | 0.25846 | 1 | 0.3
EAST LAKE HD15 SUBBASIN | C/D | NORTH FORK | 1710 | 0.22 | 50.8 | 0 | 0.968 | 0.125 | 0.341 | 0.81326 | 1.174 | 3.1 | 0.6
EAST LAKE HD15 SUBBASIN | C/D | NORTH FORK | 4340 | 0.22 | 50.8 | 0 | 0.691 | 0.036 | 0.262 | 0.10478 | 0.11621 | 0.2 | 0
EAST LAKE HD15 SUBBASIN | C/D | NORTH FORK | 1330 | 0.22 | 50.8 | 0 | 1.395 | 0.339 | 0.393 | 0.32305 | 0.53747 | 2 | 0.6
EAST LAKE HD15 SUBBASIN | C/D | NORTH FORK | 2210 | 0.22 | 50.8 | 0 | 1.347 | 0.274 | 0.315 | 5.4473 | 7.264 | 26.6 | 6.6
EAST LAKE HD15 SUBBASIN | C/D | NORTH FORK | 4220 | 0.22 | 50.8 | 0 | 0.691 | 0.036 | 0.262 | 0.19751 | 0.21906 | 0.4 | 0.1
EAST LAKE HD15 SUBBASIN | C/D | NORTH FORK | 1550 | 0.22 | 50.8 | 0 | 0.721 | 0.17 | 0.341 | 0.055484 | 0.080095 | 0.2 | 0
EAST LAKE HD15 SUBBASIN | C/D | NORTH FORK | 2210 | 0.22 | 50.8 | 0 | 1.347 | 0.274 | 0.315 | 1.1807 | 1.5744 | 5.8 | 1.4
EAST LAKE HD15 SUBBASIN | A | NORTH FORK | 4200 | 0.22 | 50.8 | 0 | 0.691 | 0.036 | 0.262 | 0.052297 | 0.058004 | 0.1 | 0
EAST LAKE HD15 SUBBASIN | A | NORTH FORK | 4200 | 0.22 | 50.8 | 0 | 0.691 | 0.036 | 0.262 | 0.02818 | 0.031256 | 0.1 | 0
EAST LAKE HD15 SUBBASIN | A | NORTH FORK | 4340 | 0.22 | 50.8 | 0 | 0.691 | 0.036 | 0.262 | 0.44451 | 0.49302 | 0.9 | 0.1
EAST LAKE HD15 SUBBASIN | A | NORTH FORK | 5300 | 0.22 | 50.8 | 0 | 0.505 | 0.068 | 0.053 | 0.018016 | 0.0040421 | 0 | 0
EAST LAKE HD15 SUBBASIN | A | NORTH FORK | 5300 | 0.22 | 50.8 | 0 | 0.505 | 0.068 | 0.053 | 0.38604 | 0.086615 | 0.1 | 0.1
EAST LAKE HD15 SUBBASIN | A | NORTH FORK | 5300 | 0.22 | 50.8 | 0 | 0.505 | 0.068 | 0.053 | 0.0029885 | 0.00067053 | 0 | 0
EAST LAKE HD15 SUBBASIN | A | NORTH FORK | 5300 | 0.22 | 50.8 | 0 | 0.505 | 0.068 | 0.053 | 0.01828 | 0.0041013 | 0 | 0
EAST LAKE HD15 SUBBASIN | A | NORTH FORK | 5300 | 0.22 | 50.8 | 0 | 0.505 | 0.068 | 0.053 | 0.00076539 | 0.00017173 | 0 | 0
EAST LAKE HD15 SUBBASIN | A | NORTH FORK | 5300 | 0.22 | 50.8 | 0 | 0.505 | 0.068 | 0.053 | 0.087014 | 0.019523 | 0 | 0
EAST LAKE HD15 SUBBASIN | A | NORTH FORK | 2210 | 0.22 | 50.8 | 0 | 1.347 | 0.274 | 0.315 | 30.4116 | 40.5539 | 148.6 | 36.9
EAST LAKE HD15 SUBBASIN | A | NORTH FORK | 5300 | 0.22 | 50.8 | 0 | 0.505 | 0.068 | 0.053 | 0.0010211 | 0.00022909 | 0 | 0
EAST LAKE HD15 SUBBASIN | A | NORTH FORK | 5300 | 0.22 | 50.8 | 0 | 0.505 | 0.068 | 0.053 | 0.0017949 | 0.00040273 | 0 | 0
EAST LAKE HD15 SUBBASIN | A | NORTH FORK | 5300 | 0.22 | 50.8 | 0 | 0.505 | 0.068 | 0.053 | 4.4281e-06 | 9.9352e-07 | 0 | 0
EAST LAKE HD15 SUBBASIN | A | NORTH FORK | 5300 | 0.22 | 50.8 | 0 | 0.505 | 0.068 | 0.053 | 0.0078527 | 0.0017619 | 0 | 0
EAST LAKE HD15 SUBBASIN | A | NORTH FORK | 5300 | 0.22 | 50.8 | 0 | 0.505 | 0.068 | 0.053 | 0.00042314 | 9.4938e-05 | 0 | 0
EAST LAKE HD15 SUBBASIN | A | NORTH FORK | 5300 | 0.22 | 50.8 | 0 | 0.505 | 0.068 | 0.053 | 0.0093329 | 0.002094 | 0 | 0
EAST LAKE HD15 SUBBASIN | A | NORTH FORK | 6172 | 0.22 | 50.8 | 0 | 0.607 | 0.033 | 0.026 | 0.90726 | 0.099859 | 0.2 | 0.2
EAST LAKE HD15 SUBBASIN | A | NORTH FORK | 6172 | 0.22 | 50.8 | 0 | 0.607 | 0.033 | 0.026 | 1.3811 | 0.15202 | 0.3 | 0.3
EAST LAKE HD15 SUBBASIN | A | NORTH FORK | 1400 | 0.22 | 50.8 | 0 | 0.709 | 0.117 | 0.431 | 0.40126 | 0.73213 | 1.4 | 0.3
EAST LAKE HD15 SUBBASIN | A | NORTH FORK | 5300 | 0.22 | 50.8 | 0 | 0.505 | 0.068 | 0.053 | 0.0058933 | 0.0013223 | 0 | 0
EAST LAKE HD15 SUBBASIN | A | NORTH FORK | 5300 | 0.22 | 50.8 | 0 | 0.505 | 0.068 | 0.053 | 0.00046398 | 0.0001041 | 0 | 0
EAST LAKE HD15 SUBBASIN | A | NORTH FORK | 5300 | 0.22 | 50.8 | 0 | 0.505 | 0.068 | 0.053 | 0.0017915 | 0.00040196 | 0 | 0
EAST LAKE HD15 SUBBASIN | A | NORTH FORK | 5300 | 0.22 | 50.8 | 0 | 0.505 | 0.068 | 0.053 | 0.0012137 | 0.00027231 | 0 | 0
EAST LAKE HD15 SUBBASIN | A | NORTH FORK | 5300 | 0.22 | 50.8 | 0 | 0.505 | 0.068 | 0.053 | 0.00031242 | 7.0097e-05 | 0 | 0
EAST LAKE HD15 SUBBASIN | A | NORTH FORK | 5300 | 0.22 | 50.8 | 0 | 0.505 | 0.068 | 0.053 | 0.0007391 | 0.00016583 | 0 | 0
EAST LAKE HD15 SUBBASIN | A | NORTH FORK | 5300 | 0.22 | 50.8 | 0 | 0.505 | 0.068 | 0.053 | 0.053061 | 0.011905 | 0 | 0
EAST LAKE HD15 SUBBASIN | A | NORTH FORK | 5300 | 0.22 | 50.8 | 0 | 0.505 | 0.068 | 0.053 | 6.5108e-06 | 1.4608e-06 | 0 | 0
EAST LAKE HD15 SUBBASIN | A | NORTH FORK | 4340 | 0.22 | 50.8 | 0 | 0.691 | 0.036 | 0.262 | 0.01718 | 0.019055 | 0 | 0
EAST LAKE HD15 SUBBASIN | A/D | NORTH FORK | 4340 | 0.22 | 50.8 | 0 | 0.691 | 0.036 | 0.262 | 0.03954 | 0.043855 | 0.1 | 0
EAST LAKE HD15 SUBBASIN | A/D | NORTH FORK | 1330 | 0.22 | 50.8 | 0 | 1.395 | 0.339 | 0.393 | 0.44931 | 0.74752 | 2.8 | 0.8
EAST LAKE HD15 SUBBASIN | A/D | NORTH FORK | 2210 | 0.22 | 50.8 | 0 | 1.347 | 0.274 | 0.315 | 10.9577 | 14.612 | 53.6 | 13.3
EAST LAKE HD15 SUBBASIN | C/D | NORTH FORK | 1330 | 0.22 | 50.8 | 0 | 1.395 | 0.339 | 0.393 | 0.8047 | 1.3388 | 5.1 | 1.4
EAST LAKE HD15 SUBBASIN | C/D | NORTH FORK | 1710 | 0.22 | 50.8 | 0 | 0.968 | 0.125 | 0.341 | 2.5984 | 3.751 | 9.9 | 1.8
EAST LAKE HD15 SUBBASIN | C/D | NORTH FORK | 4110 | 0.22 | 50.8 | 0 | 0.691 | 0.036 | 0.262 | 0.14846 | 0.16466 | 0.3 | 0
EAST LAKE HD15 SUBBASIN | C/D | NORTH FORK | 1400 | 0.22 | 50.8 | 0 | 0.709 | 0.117 | 0.431 | 3.6519 | 6.6631 | 12.9 | 2.9
EAST LAKE HD15 SUBBASIN | C/D | NORTH FORK | 4220 | 0.22 | 50.8 | 0 | 0.691 | 0.036 | 0.262 | 0.072839 | 0.080788 | 0.2 | 0
EAST LAKE HD15 SUBBASIN | A | NORTH FORK | 2210 | 0.22 | 50.8 | 0 | 1.347 | 0.274 | 0.315 | 1.3805 | 1.8409 | 6.7 | 1.7
EAST LAKE HD15 SUBBASIN | A | NORTH FORK | 4220 | 0.22 | 50.8 | 0 | 0.691 | 0.036 | 0.262 | 0.038774 | 0.043005 | 0.1 | 0
EAST LAKE HD15 SUBBASIN | A | NORTH FORK | 5300 | 0.22 | 50.8 | 0 | 0.505 | 0.068 | 0.053 | 0.26553 | 0.059575 | 0.1 | 0.1
EAST LAKE HD15 SUBBASIN | A/D | NORTH FORK | 4200 | 0.22 | 50.8 | 0 | 0.691 | 0.036 | 0.262 | 0.10463 | 0.11605 | 0.2 | 0
EAST LAKE HD15 SUBBASIN | A/D | NORTH FORK | 2210 | 0.22 | 50.8 | 0 | 1.347 | 0.274 | 0.315 | 4.7462 | 6.3291 | 23.2 | 5.8
EAST LAKE HD15 SUBBASIN | A/D | NORTH FORK | 4220 | 0.22 | 50.8 | 0 | 0.691 | 0.036 | 0.262 | 0.041617 | 0.046158 | 0.1 | 0
EAST LAKE HD15 SUBBASIN | A/D | NORTH FORK | 5300 | 0.22 | 50.8 | 0 | 0.505 | 0.068 | 0.053 | 0.32982 | 0.074 | 0.1 | 0.1
EAST LAKE HD15 SUBBASIN |  | NORTH FORK | 5300 | 0.22 | 50.8 | 0 | 0.505 | 0.068 | 0.053 | 3.6589 | 0.82094 | 1.1 | 1
EAST LAKE HD15 SUBBASIN |  | NORTH FORK | 2210 | 0.22 | 50.8 | 0 | 1.347 | 0.274 | 0.315 | 0.01015 | 0.013535 | 0 | 0
EAST LAKE HD15 SUBBASIN |  | NORTH FORK | 2210 | 0.22 | 50.8 | 0 | 1.347 | 0.274 | 0.315 | 0.0019102 | 0.0025472 | 0 | 0
EAST LAKE HD15 SUBBASIN |  | NORTH FORK | 2210 | 0.22 | 50.8 | 0 | 1.347 | 0.274 | 0.315 | 0.0066111 | 0.0088159 | 0 | 0
EAST LAKE HD15 SUBBASIN |  | NORTH FORK | 6172 | 0.22 | 50.8 | 0 | 0.607 | 0.033 | 0.026 | 0.070736 | 0.0077857 | 0 | 0
EAST LAKE HD15 SUBBASIN |  | NORTH FORK | 6172 | 0.22 | 50.8 | 0 | 0.607 | 0.033 | 0.026 | 0.006154 | 0.00067735 | 0 | 0
EAST LAKE HD15 SUBBASIN |  | NORTH FORK | 6172 | 0.22 | 50.8 | 0 | 0.607 | 0.033 | 0.026 | 0.027384 | 0.0030141 | 0 | 0
EAST LAKE HD15 SUBBASIN |  | NORTH FORK | 6172 | 0.22 | 50.8 | 0 | 0.607 | 0.033 | 0.026 | 0.041467 | 0.0045641 | 0 | 0
EAST LAKE HD15 SUBBASIN | A/D | NORTH FORK | 1710 | 0.22 | 50.8 | 0 | 0.968 | 0.125 | 0.341 | 1.0479 | 1.5127 | 4 | 0.7
EAST LAKE HD15 SUBBASIN |  | NORTH FORK | 2210 | 0.22 | 50.8 | 0 | 1.347 | 0.274 | 0.315 | 0.001442 | 0.0019229 | 0 | 0
EAST LAKE HD15 SUBBASIN |  | NORTH FORK | 2210 | 0.22 | 50.8 | 0 | 1.347 | 0.274 | 0.315 | 0.0012146 | 0.0016197 | 0 | 0
EAST LAKE HD15 SUBBASIN |  | NORTH FORK | 2210 | 0.22 | 50.8 | 0 | 1.347 | 0.274 | 0.315 | 0.00026494 | 0.0003533 | 0 | 0
EAST LAKE HD15 SUBBASIN |  | NORTH FORK | 2210 | 0.22 | 50.8 | 0 | 1.347 | 0.274 | 0.315 | 3.3041e-06 | 4.406e-06 | 0 | 0
EAST LAKE HD15 SUBBASIN |  | NORTH FORK | 2210 | 0.22 | 50.8 | 0 | 1.347 | 0.274 | 0.315 | 0.0084765 | 0.011303 | 0 | 0
EAST LAKE HD15 SUBBASIN |  | NORTH FORK | 2210 | 0.22 | 50.8 | 0 | 1.347 | 0.274 | 0.315 | 0.0026134 | 0.003485 | 0 | 0
EAST LAKE HD15 SUBBASIN |  | NORTH FORK | 2210 | 0.22 | 50.8 | 0 | 1.347 | 0.274 | 0.315 | 0.0011544 | 0.0015394 | 0 | 0
EAST LAKE HD15 SUBBASIN |  | NORTH FORK | 2210 | 0.22 | 50.8 | 0 | 1.347 | 0.274 | 0.315 | 0.0001649 | 0.00021989 | 0 | 0
EAST LAKE HD15 SUBBASIN |  | NORTH FORK | 5300 | 0.22 | 50.8 | 0 | 0.505 | 0.068 | 0.053 | 0.84794 | 0.19025 | 0.3 | 0.2
EAST LAKE HD15 SUBBASIN | C/D | NORTH FORK | 2210 | 0.22 | 50.8 | 0 | 1.347 | 0.274 | 0.315 | 4.56 | 6.0807 | 22.3 | 5.5
EAST LAKE HD15 SUBBASIN | C/D | NORTH FORK | 4200 | 0.22 | 50.8 | 0 | 0.691 | 0.036 | 0.262 | 0.54464 | 0.60408 | 1.1 | 0.2
EAST LAKE HD15 SUBBASIN | C/D | NORTH FORK | 2210 | 0.22 | 50.8 | 0 | 1.347 | 0.274 | 0.315 | 0.0044696 | 0.0059602 | 0 | 0
EAST LAKE HD15 SUBBASIN | C/D | NORTH FORK | 2210 | 0.22 | 50.8 | 0 | 1.347 | 0.274 | 0.315 | 0.059379 | 0.079181 | 0.3 | 0.1
EAST LAKE HD15 SUBBASIN |  | NORTH FORK | 2210 | 0.22 | 50.8 | 0 | 1.347 | 0.274 | 0.315 | 0.010451 | 0.013936 | 0.1 | 0
EAST LAKE HD15 SUBBASIN |  | NORTH FORK | 2210 | 0.22 | 50.8 | 0 | 1.347 | 0.274 | 0.315 | 0.0055573 | 0.0074107 | 0 | 0
EAST LAKE HD15 SUBBASIN |  | NORTH FORK | 2210 | 0.22 | 50.8 | 0 | 1.347 | 0.274 | 0.315 | 0.013812 | 0.018418 | 0.1 | 0
EAST LAKE HD15 SUBBASIN |  | NORTH FORK | 2210 | 0.22 | 50.8 | 0 | 1.347 | 0.274 | 0.315 | 0.00080579 | 0.0010745 | 0 | 0
EAST LAKE HD15 SUBBASIN |  | NORTH FORK | 2210 | 0.22 | 50.8 | 0 | 1.347 | 0.274 | 0.315 | 0.030704 | 0.040944 | 0.2 | 0
EAST LAKE HD15 SUBBASIN |  | NORTH FORK | 2210 | 0.22 | 50.8 | 0 | 1.347 | 0.274 | 0.315 | 0.0045666 | 0.0060896 | 0 | 0
EAST LAKE HD15 SUBBASIN |  | NORTH FORK | 2210 | 0.22 | 50.8 | 0 | 1.347 | 0.274 | 0.315 | 0.0018486 | 0.0024651 | 0 | 0
EAST LAKE HD15 SUBBASIN |  | NORTH FORK | 2210 | 0.22 | 50.8 | 0 | 1.347 | 0.274 | 0.315 | 8.4679e-05 | 0.00011292 | 0 | 0
EAST LAKE HD15 SUBBASIN |  | NORTH FORK | 2210 | 0.22 | 50.8 | 0 | 1.347 | 0.274 | 0.315 | 4.3456e-05 | 5.7948e-05 | 0 | 0
EAST LAKE HD15 SUBBASIN |  | NORTH FORK | 2210 | 0.22 | 50.8 | 0 | 1.347 | 0.274 | 0.315 | 0.00079325 | 0.0010578 | 0 | 0
EAST LAKE HD15 SUBBASIN |  | NORTH FORK | 5300 | 0.22 | 50.8 | 0 | 0.505 | 0.068 | 0.053 | 1.3439 | 0.30153 | 0.4 | 0.4
EAST LAKE HD15 SUBBASIN |  | NORTH FORK | 2210 | 0.22 | 50.8 | 0 | 1.347 | 0.274 | 0.315 | 5.401 | 7.2023 | 26.4 | 6.6
EAST LAKE HD15 SUBBASIN |  | NORTH FORK | 5300 | 0.22 | 50.8 | 0 | 0.505 | 0.068 | 0.053 | 0.00013208 | 2.9635e-05 | 0 | 0
EAST LAKE HD15 SUBBASIN |  | NORTH FORK | 5300 | 0.22 | 50.8 | 0 | 0.505 | 0.068 | 0.053 | 0.0057418 | 0.0012883 | 0 | 0
EAST LAKE HD15 SUBBASIN |  | NORTH FORK | 5300 | 0.22 | 50.8 | 0 | 0.505 | 0.068 | 0.053 | 0.00012263 | 2.7514e-05 | 0 | 0
EAST LAKE HD15 SUBBASIN |  | NORTH FORK | 5300 | 0.22 | 50.8 | 0 | 0.505 | 0.068 | 0.053 | 0.0024103 | 0.00054079 | 0 | 0
EAST LAKE HD15 SUBBASIN |  | NORTH FORK | 5300 | 0.22 | 50.8 | 0 | 0.505 | 0.068 | 0.053 | 0.0016028 | 0.00035963 | 0 | 0
EAST LAKE HD15 SUBBASIN | A | NORTH FORK | 2210 | 0.22 | 50.8 | 0 | 1.347 | 0.274 | 0.315 | 1.1518 | 1.5359 | 5.6 | 1.4
EAST LAKE HD15 SUBBASIN | A | NORTH FORK | 3200 | 0.22 | 50.8 | 0 | 0.691 | 0.036 | 0.262 | 0.24306 | 0.26958 | 0.5 | 0.1
EAST LAKE HD15 SUBBASIN | A | NORTH FORK | 4220 | 0.22 | 50.8 | 0 | 0.691 | 0.036 | 0.262 | 0.49008 | 0.54357 | 1 | 0.2
EAST LAKE HD15 SUBBASIN | A | NORTH FORK | 1550 | 0.22 | 50.8 | 0 | 0.721 | 0.17 | 0.341 | 0.49914 | 0.72054 | 1.4 | 0.4
EAST LAKE HD15 SUBBASIN | A | NORTH FORK | 1411 | 0.22 | 50.8 | 0 | 1.443 | 0.225 | 0.431 | 0.024303 | 0.044342 | 0.2 | 0
FPL HD16 SUBBASIN | A/D | NORTH FORK | 1390 | 0.22 | 50.8 | 0 | 1.395 | 0.339 | 0.393 | 0.23404 | 0.38938 | 1.5 | 0.4
FPL HD16 SUBBASIN | A/D | NORTH FORK | 2210 | 0.22 | 50.8 | 0 | 1.347 | 0.274 | 0.315 | 0.053172 | 0.070905 | 0.3 | 0.1
FPL HD16 SUBBASIN | A/D | NORTH FORK | 4220 | 0.22 | 50.8 | 0 | 0.691 | 0.036 | 0.262 | 3.1634 | 3.5086 | 6.6 | 1
FPL HD16 SUBBASIN | C/D | NORTH FORK | 2210 | 0.22 | 50.8 | 0 | 1.347 | 0.274 | 0.315 | 0.39176 | 0.52241 | 1.9 | 0.5
FPL HD16 SUBBASIN | C/D | NORTH FORK | 4220 | 0.22 | 50.8 | 0 | 0.691 | 0.036 | 0.262 | 3.6229 | 4.0183 | 7.6 | 1.2
FPL HD16 SUBBASIN | C/D | NORTH FORK | 2210 | 0.22 | 50.8 | 0 | 1.347 | 0.274 | 0.315 | 0.25993 | 0.34661 | 1.3 | 0.3
FPL HD16 SUBBASIN | C/D | NORTH FORK | 4220 | 0.22 | 50.8 | 0 | 0.691 | 0.036 | 0.262 | 1.2306 | 1.3649 | 2.6 | 0.4
FPL HD16 SUBBASIN | C/D | NORTH FORK | 4220 | 0.22 | 50.8 | 0 | 0.691 | 0.036 | 0.262 | 0.30258 | 0.3356 | 0.6 | 0.1
FPL HD16 SUBBASIN | A | NORTH FORK | 4220 | 0.22 | 50.8 | 0 | 0.691 | 0.036 | 0.262 | 0.28276 | 0.31362 | 0.6 | 0.1
HOWARD CK HD14 | C/D | NORTH FORK | 1320 | 0.22 | 50.8 | 0 | 1.395 | 0.339 | 0.393 | 0.89603 | 1.4907 | 5.7 | 1.6
HOWARD CK HD14 | C/D | NORTH FORK | 1400 | 0.22 | 50.8 | 0 | 0.709 | 0.117 | 0.431 | 0.13156 | 0.24003 | 0.5 | 0.1
HOWARD CK HD14 |  | NORTH FORK | 3200 | 0.22 | 50.8 | 0 | 0.691 | 0.036 | 0.262 | 0.7468 | 0.82831 | 1.6 | 0.2
HOWARD CK HD14 |  | NORTH FORK | 8200 | 0.22 | 50.8 | 0 | 0.721 | 0.17 | 0.431 | 1.7351 | 3.1658 | 6.2 | 1.8
HOWARD CK HD14 |  | NORTH FORK | 1550 | 0.22 | 50.8 | 0 | 0.721 | 0.17 | 0.341 | 2.3904 | 3.4507 | 6.8 | 2.1
HOWARD CK HD14 | C/D | NORTH FORK | 4110 | 0.22 | 50.8 | 0 | 0.691 | 0.036 | 0.262 | 1.2302 | 1.3645 | 2.6 | 0.4
HOWARD CK HD14 | C/D | NORTH FORK | 4200 | 0.22 | 50.8 | 0 | 0.691 | 0.036 | 0.262 | 0.18786 | 0.20837 | 0.4 | 0.1
HOWARD CK HD14 | C/D | NORTH FORK | 4200 | 0.22 | 50.8 | 0 | 0.691 | 0.036 | 0.262 | 4.7881 | 5.3106 | 10 | 1.6
HOWARD CK HD14 | C/D | NORTH FORK | 4110 | 0.22 | 50.8 | 0 | 0.691 | 0.036 | 0.262 | 0.31177 | 0.3458 | 0.7 | 0.1
HOWARD CK HD14 | C/D | NORTH FORK | 1320 | 0.22 | 50.8 | 0 | 1.395 | 0.339 | 0.393 | 0.61632 | 1.0254 | 3.9 | 1.1
HOWARD CK HD14 | C/D | NORTH FORK | 1550 | 0.22 | 50.8 | 0 | 0.721 | 0.17 | 0.341 | 1.229 | 1.7742 | 3.5 | 1.1
HOWARD CK HD14 | C/D | NORTH FORK | 1400 | 0.22 | 50.8 | 0 | 0.709 | 0.117 | 0.431 | 0.0051873 | 0.0094646 | 0 | 0
HOWARD CK HD14 | C/D | NORTH FORK | 4110 | 0.22 | 50.8 | 0 | 0.691 | 0.036 | 0.262 | 4.254 | 4.7183 | 8.9 | 1.4
HOWARD CK HD14 | C/D | NORTH FORK | 1320 | 0.22 | 50.8 | 0 | 1.395 | 0.339 | 0.393 | 7.1115 | 11.8314 | 44.9 | 12.5
HOWARD CK HD14 | C/D | NORTH FORK | 1400 | 0.22 | 50.8 | 0 | 0.709 | 0.117 | 0.431 | 0.40373 | 0.73664 | 1.4 | 0.3
HOWARD CK HD14 | C/D | NORTH FORK | 1400 | 0.22 | 50.8 | 0 | 0.709 | 0.117 | 0.431 | 0.43183 | 0.7879 | 1.5 | 0.3
HOWARD CK HD14 | C/D | NORTH FORK | 1411 | 0.22 | 50.8 | 0 | 1.443 | 0.225 | 0.431 | 0.17293 | 0.31552 | 1.2 | 0.2
HOWARD CK HD14 |  | NORTH FORK | 3200 | 0.22 | 50.8 | 0 | 0.691 | 0.036 | 0.262 | 0.011603 | 0.01287 | 0 | 0
HOWARD CK HD14 |  | NORTH FORK | 8200 | 0.22 | 50.8 | 0 | 0.721 | 0.17 | 0.431 | 0.12053 | 0.21992 | 0.4 | 0.1
HOWARD CK HD14 |  | NORTH FORK | 1550 | 0.22 | 50.8 | 0 | 0.721 | 0.17 | 0.341 | 3.5851 | 5.1753 | 10.2 | 3.2
HOWARD CK HD14 | C/D | NORTH FORK | 1550 | 0.22 | 50.8 | 0 | 0.721 | 0.17 | 0.341 | 0.095345 | 0.13764 | 0.3 | 0.1
HOWARD CK HD14 | A/D | NORTH FORK | 1550 | 0.22 | 50.8 | 0 | 0.721 | 0.17 | 0.341 | 0.00086535 | 0.0012492 | 0 | 0
HOWARD CK HD14 | C/D | NORTH FORK | 1320 | 0.22 | 50.8 | 0 | 1.395 | 0.339 | 0.393 | 0.034738 | 0.057794 | 0.2 | 0.1
HOWARD CK HD14 | C/D | NORTH FORK | 1400 | 0.22 | 50.8 | 0 | 0.709 | 0.117 | 0.431 | 0.018899 | 0.034483 | 0.1 | 0
HOWARD CK HD14 | A | NORTH FORK | 4200 | 0.22 | 50.8 | 0 | 0.691 | 0.036 | 0.262 | 0.25678 | 0.2848 | 0.5 | 0.1
HOWARD CK HD14 | A | NORTH FORK | 3200 | 0.22 | 50.8 | 0 | 0.691 | 0.036 | 0.262 | 3.0845 | 3.4211 | 6.4 | 1
HOWARD CK HD14 | A | NORTH FORK | 1320 | 0.22 | 50.8 | 0 | 1.395 | 0.339 | 0.393 | 0.055773 | 0.09279 | 0.4 | 0.1
HOWARD CK HD14 | A | NORTH FORK | 8200 | 0.22 | 50.8 | 0 | 0.721 | 0.17 | 0.431 | 0.013851 | 0.025272 | 0 | 0
HOWARD CK HD14 | A | NORTH FORK | 1550 | 0.22 | 50.8 | 0 | 0.721 | 0.17 | 0.341 | 8.552 | 12.3454 | 24.2 | 7.6
HOWARD CK HD14 | A | NORTH FORK | 1550 | 0.22 | 50.8 | 0 | 0.721 | 0.17 | 0.341 | 0.010223 | 0.014758 | 0 | 0
HOWARD CK HD14 | C/D | NORTH FORK | 4200 | 0.22 | 50.8 | 0 | 0.691 | 0.036 | 0.262 | 0.42563 | 0.47209 | 0.9 | 0.1
HOWARD CK HD14 | C/D | NORTH FORK | 4200 | 0.22 | 50.8 | 0 | 0.691 | 0.036 | 0.262 | 0.050496 | 0.056007 | 0.1 | 0
HOWARD CK HD14 | C/D | NORTH FORK | 4110 | 0.22 | 50.8 | 0 | 0.691 | 0.036 | 0.262 | 1.993 | 2.2105 | 4.2 | 0.7
HOWARD CK HD14 | C/D | NORTH FORK | 1320 | 0.22 | 50.8 | 0 | 1.395 | 0.339 | 0.393 | 1.5594 | 2.5944 | 9.8 | 2.7
HOWARD CK HD14 | C/D | NORTH FORK | 1400 | 0.22 | 50.8 | 0 | 0.709 | 0.117 | 0.431 | 0.9644 | 1.7596 | 3.4 | 0.8
JENNINGS RV HD20 | C/D | NORTH FORK | 5300 | 0.22 | 50.8 | 0 | 0.505 | 0.068 | 0.053 | 0.082143 | 0.01843 | 0 | 0
JENNINGS RV HD20 | C/D | NORTH FORK | 1320 | 0.22 | 50.8 | 0 | 1.395 | 0.339 | 0.393 | 0.085947 | 0.14299 | 0.5 | 0.2
JENNINGS RV HD20 | C/D | NORTH FORK | 1550 | 0.22 | 50.8 | 0 | 0.721 | 0.17 | 0.341 | 0.95485 | 1.3784 | 2.7 | 0.8
JENNINGS RV HD20 | C/D | NORTH FORK | 1411 | 0.22 | 50.8 | 0 | 1.443 | 0.225 | 0.431 | 0.3029 | 0.55266 | 2.2 | 0.4
JENNINGS RV HD20 | A | NORTH FORK | 5300 | 0.22 | 50.8 | 0 | 0.505 | 0.068 | 0.053 | 1.7752 | 0.39829 | 0.5 | 0.5
JENNINGS RV HD20 | A | NORTH FORK | 1320 | 0.22 | 50.8 | 0 | 1.395 | 0.339 | 0.393 | 0.0094259 | 0.015682 | 0.1 | 0
JENNINGS RV HD20 | A | NORTH FORK | 1550 | 0.22 | 50.8 | 0 | 0.721 | 0.17 | 0.341 | 3.1296 | 4.5177 | 8.9 | 2.8
JENNINGS RV HD20 | A | NORTH FORK | 1411 | 0.22 | 50.8 | 0 | 1.443 | 0.225 | 0.431 | 0.6879 | 1.2551 | 4.9 | 0.9
LENNARD 1 HD12 SUBBASIN | C/D | NORTH FORK | 4110 | 0.22 | 50.8 | 0 | 0.691 | 0.036 | 0.262 | 0.58262 | 0.6462 | 1.2 | 0.2
LENNARD 1 HD12 SUBBASIN | C/D | NORTH FORK | 1210 | 0.22 | 50.8 | 0 | 1.245 | 0.213 | 0.288 | 0.058904 | 0.071816 | 0.2 | 0.1
LENNARD 1 HD12 SUBBASIN | C/D | NORTH FORK | 1400 | 0.22 | 50.8 | 0 | 0.709 | 0.117 | 0.431 | 7.9113e-06 | 1.4435e-05 | 0 | 0
LENNARD 1 HD12 SUBBASIN | C/D | NORTH FORK | 4200 | 0.22 | 50.8 | 0 | 0.691 | 0.036 | 0.262 | 0.93754 | 1.0399 | 2 | 0.3
LENNARD 1 HD12 SUBBASIN | C/D | NORTH FORK | 1210 | 0.22 | 50.8 | 0 | 1.245 | 0.213 | 0.288 | 0.79661 | 0.97122 | 3.3 | 0.7
LENNARD 1 HD12 SUBBASIN | C/D | NORTH FORK | 1550 | 0.22 | 50.8 | 0 | 0.721 | 0.17 | 0.341 | 0.15558 | 0.22459 | 0.4 | 0.1
LENNARD 1 HD12 SUBBASIN | C/D | NORTH FORK | 1400 | 0.22 | 50.8 | 0 | 0.709 | 0.117 | 0.431 | 0.051247 | 0.093503 | 0.2 | 0
LENNARD 1 HD12 SUBBASIN | C/D | NORTH FORK | 4110 | 0.22 | 50.8 | 0 | 0.691 | 0.036 | 0.262 | 0.25529 | 0.28315 | 0.5 | 0.1
LENNARD 1 HD12 SUBBASIN | C/D | NORTH FORK | 1210 | 0.22 | 50.8 | 0 | 1.245 | 0.213 | 0.288 | 0.068312 | 0.083285 | 0.3 | 0.1
LENNARD 1 HD12 SUBBASIN | C/D | NORTH FORK | 1400 | 0.22 | 50.8 | 0 | 0.709 | 0.117 | 0.431 | 0.14516 | 0.26486 | 0.5 | 0.1
LENNARD 1 HD12 SUBBASIN |  | NORTH FORK | 1550 | 0.22 | 50.8 | 0 | 0.721 | 0.17 | 0.341 | 0.17099 | 0.24683 | 0.5 | 0.2
LENNARD 1 HD12 SUBBASIN | C/D | NORTH FORK | 1330 | 0.22 | 50.8 | 0 | 1.395 | 0.339 | 0.393 | 0.0091423 | 0.01521 | 0.1 | 0
LENNARD 1 HD12 SUBBASIN | C/D | NORTH FORK | 2210 | 0.22 | 50.8 | 0 | 1.347 | 0.274 | 0.315 | 0.015449 | 0.020602 | 0.1 | 0
LENNARD 1 HD12 SUBBASIN | C/D | NORTH FORK | 1550 | 0.22 | 50.8 | 0 | 0.721 | 0.17 | 0.341 | 0.54086 | 0.78077 | 1.5 | 0.5
LENNARD 1 HD12 SUBBASIN | A/D | NORTH FORK | 1550 | 0.22 | 50.8 | 0 | 0.721 | 0.17 | 0.341 | 0.45791 | 0.66102 | 1.3 | 0.4
LENNARD 1 HD12 SUBBASIN | A | NORTH FORK | 1210 | 0.22 | 50.8 | 0 | 1.245 | 0.213 | 0.288 | 0.24371 | 0.29714 | 1 | 0.2
LENNARD 1 HD12 SUBBASIN | A | NORTH FORK | 1550 | 0.22 | 50.8 | 0 | 0.721 | 0.17 | 0.341 | 2.1713 | 3.1344 | 6.1 | 1.9
LENNARD 1 HD12 SUBBASIN | C/D | NORTH FORK | 1210 | 0.22 | 50.8 | 0 | 1.245 | 0.213 | 0.288 | 0.085655 | 0.10443 | 0.4 | 0.1
LENNARD 1 HD12 SUBBASIN | C/D | NORTH FORK | 1400 | 0.22 | 50.8 | 0 | 0.709 | 0.117 | 0.431 | 0.39044 | 0.71239 | 1.4 | 0.3
LENNARD 2 HD13 | C/D | NORTH FORK | 1320 | 0.22 | 50.8 | 0 | 1.395 | 0.339 | 0.393 | 0.11599 | 0.19297 | 0.7 | 0.2
LENNARD 2 HD13 | C/D | NORTH FORK | 1400 | 0.22 | 50.8 | 0 | 0.709 | 0.117 | 0.431 | 0.065984 | 0.12039 | 0.2 | 0.1
LENNARD 2 HD13 | C/D | NORTH FORK | 8140 | 0.22 | 50.8 | 0 | 0.986 | 0.143 | 0.446 | 0.053759 | 0.1015 | 0.3 | 0.1
LENNARD 2 HD13 | C/D | NORTH FORK | 1411 | 0.22 | 50.8 | 0 | 1.443 | 0.225 | 0.431 | 0.47504 | 0.86673 | 3.4 | 0.6
LENNARD 2 HD13 | C/D | NORTH FORK | 2210 | 0.22 | 50.8 | 0 | 1.347 | 0.274 | 0.315 | 0.40085 | 0.53453 | 2 | 0.5
LENNARD 2 HD13 | A | NORTH FORK | 2210 | 0.22 | 50.8 | 0 | 1.347 | 0.274 | 0.315 | 0.1851 | 0.24683 | 0.9 | 0.2
LENNARD 2 HD13 | C/D | NORTH FORK | 4110 | 0.22 | 50.8 | 0 | 0.691 | 0.036 | 0.262 | 1.4807 | 1.6423 | 3.1 | 0.5
LENNARD 2 HD13 | C/D | NORTH FORK | 1400 | 0.22 | 50.8 | 0 | 0.709 | 0.117 | 0.431 | 0.26161 | 0.47732 | 0.9 | 0.2
LENNARD 2 HD13 | C/D | NORTH FORK | 4110 | 0.22 | 50.8 | 0 | 0.691 | 0.036 | 0.262 | 0.32537 | 0.36088 | 0.7 | 0.1
LENNARD 2 HD13 | C/D | NORTH FORK | 4110 | 0.22 | 50.8 | 0 | 0.691 | 0.036 | 0.262 | 5.5984 | 6.2094 | 11.7 | 1.8
LENNARD 2 HD13 | C/D | NORTH FORK | 1320 | 0.22 | 50.8 | 0 | 1.395 | 0.339 | 0.393 | 0.14881 | 0.24757 | 0.9 | 0.3
LENNARD 2 HD13 | C/D | NORTH FORK | 1400 | 0.22 | 50.8 | 0 | 0.709 | 0.117 | 0.431 | 0.71143 | 1.2981 | 2.5 | 0.6
LENNARD 2 HD13 | C/D | NORTH FORK | 6170 | 0.22 | 50.8 | 0 | 0.607 | 0.033 | 0.026 | 0.004498 | 0.00049508 | 0 | 0
LENNARD 2 HD13 | C/D | NORTH FORK | 8140 | 0.22 | 50.8 | 0 | 0.986 | 0.143 | 0.446 | 0.0044428 | 0.0083884 | 0 | 0
LENNARD 2 HD13 | C/D | NORTH FORK | 1320 | 0.22 | 50.8 | 0 | 1.395 | 0.339 | 0.393 | 0.066651 | 0.11089 | 0.4 | 0.1
LENNARD 2 HD13 | C/D | NORTH FORK | 1400 | 0.22 | 50.8 | 0 | 0.709 | 0.117 | 0.431 | 0.14941 | 0.2726 | 0.5 | 0.1
LENNARD 2 HD13 | A/D | NORTH FORK | 4110 | 0.22 | 50.8 | 0 | 0.691 | 0.036 | 0.262 | 0.34858 | 0.38662 | 0.7 | 0.1
LENNARD 2 HD13 | A/D | NORTH FORK | 4110 | 0.22 | 50.8 | 0 | 0.691 | 0.036 | 0.262 | 0.58466 | 0.64847 | 1.2 | 0.2
LENNARD 2 HD13 | A/D | NORTH FORK | 1411 | 0.22 | 50.8 | 0 | 1.443 | 0.225 | 0.431 | 0.19352 | 0.3531 | 1.4 | 0.3
LENNARD 2 HD13 | A/D | NORTH FORK | 2210 | 0.22 | 50.8 | 0 | 1.347 | 0.274 | 0.315 | 0.096203 | 0.12829 | 0.5 | 0.1
LENNARD 2 HD13 | A/D | NORTH FORK | 6170 | 0.22 | 50.8 | 0 | 0.607 | 0.033 | 0.026 | 0.10382 | 0.011427 | 0 | 0
LENNARD 2 HD13 | C/D | NORTH FORK | 4110 | 0.22 | 50.8 | 0 | 0.691 | 0.036 | 0.262 | 0.041593 | 0.046132 | 0.1 | 0
MARKETPLACE HD17 | A/D | NORTH FORK | 5300 | 0.22 | 50.8 | 0 | 0.505 | 0.068 | 0.053 | 0.55464 | 0.12444 | 0.2 | 0.1
MARKETPLACE HD17 | A/D | NORTH FORK | 1400 | 0.22 | 50.8 | 0 | 0.709 | 0.117 | 0.431 | 0.44541 | 0.81267 | 1.6 | 0.4
MARKETPLACE HD17 | A/D | NORTH FORK | 1390 | 0.22 | 50.8 | 0 | 1.395 | 0.339 | 0.393 | 0.76628 | 1.2749 | 4.8 | 1.3
MARKETPLACE HD17 | A/D | NORTH FORK | 4220 | 0.22 | 50.8 | 0 | 0.691 | 0.036 | 0.262 | 0.30606 | 0.33946 | 0.6 | 0.1
MARKETPLACE HD17 | A/D | NORTH FORK | 1411 | 0.22 | 50.8 | 0 | 1.443 | 0.225 | 0.431 | 7.5437 | 13.7639 | 54 | 10.1
MARKETPLACE HD17 | C/D | NORTH FORK | 1411 | 0.22 | 50.8 | 0 | 1.443 | 0.225 | 0.431 | 0.004437 | 0.0080956 | 0 | 0
MARKETPLACE HD17 | C/D | NORTH FORK | 4220 | 0.22 | 50.8 | 0 | 0.691 | 0.036 | 0.262 | 0.0080474 | 0.0089256 | 0 | 0
MARKETPLACE HD17 | C/D | NORTH FORK | 5300 | 0.22 | 50.8 | 0 | 0.505 | 0.068 | 0.053 | 0.37468 | 0.084065 | 0.1 | 0.1
MARKETPLACE HD17 | C/D | NORTH FORK | 1411 | 0.22 | 50.8 | 0 | 1.443 | 0.225 | 0.431 | 2.311 | 4.2166 | 16.6 | 3.1
MARKETPLACE HD17 | C/D | NORTH FORK | 1400 | 0.22 | 50.8 | 0 | 0.709 | 0.117 | 0.431 | 4.7829 | 8.7267 | 16.8 | 3.8
MARKETPLACE HD17 | C/D | NORTH FORK | 8140 | 0.22 | 50.8 | 0 | 0.986 | 0.143 | 0.446 | 0.15652 | 0.29552 | 0.8 | 0.1
MARKETPLACE HD17 | C/D | NORTH FORK | 1411 | 0.22 | 50.8 | 0 | 1.443 | 0.225 | 0.431 | 3.3333 | 6.0819 | 23.9 | 4.5
MARKETPLACE HD17 | A | NORTH FORK | 5300 | 0.22 | 50.8 | 0 | 0.505 | 0.068 | 0.053 | 0.69853 | 0.15673 | 0.2 | 0.2
MARKETPLACE HD17 | A | NORTH FORK | 4220 | 0.22 | 50.8 | 0 | 0.691 | 0.036 | 0.262 | 0.093028 | 0.10318 | 0.2 | 0
MARKETPLACE HD17 | A | NORTH FORK | 1411 | 0.22 | 50.8 | 0 | 1.443 | 0.225 | 0.431 | 0.56272 | 1.0267 | 4 | 0.8
OLD WALMART | A/D | NORTH FORK | 1411 | 0.22 | 50.8 | 0 | 1.443 | 0.225 | 0.431 | 0.18211 | 0.33227 | 1.3 | 0.2
OLD WALMART | C/D | NORTH FORK | 8140 | 0.22 | 50.8 | 0 | 0.986 | 0.143 | 0.446 | 0.11245 | 0.21231 | 0.6 | 0.1
OLD WALMART | C/D | NORTH FORK | 1400 | 0.22 | 50.8 | 0 | 0.709 | 0.117 | 0.431 | 0.062535 | 0.1141 | 0.2 | 0.1
OLD WALMART | C/D | NORTH FORK | 1411 | 0.22 | 50.8 | 0 | 1.443 | 0.225 | 0.431 | 8.2257 | 15.0084 | 58.9 | 11
OLD WALMART | C/D | NORTH FORK | 1400 | 0.22 | 50.8 | 0 | 0.709 | 0.117 | 0.431 | 0.16541 | 0.3018 | 0.6 | 0.1
OLD WALMART | C/D | NORTH FORK | 1411 | 0.22 | 50.8 | 0 | 1.443 | 0.225 | 0.431 | 5.998 | 10.9438 | 43 | 8
OLD WALMART | C/D | NORTH FORK | 1411 | 0.22 | 50.8 | 0 | 1.443 | 0.225 | 0.431 | 0.41968 | 0.76573 | 3 | 0.6
OLD WALMART | A | NORTH FORK | 1411 | 0.22 | 50.8 | 0 | 1.443 | 0.225 | 0.431 | 0.15259 | 0.2784 | 1.1 | 0.2
SAMS CLUB HD24 | C/D | NORTH FORK | 8140 | 0.22 | 50.8 | 0 | 0.986 | 0.143 | 0.446 | 0.027777 | 0.052445 | 0.1 | 0
SAMS CLUB HD24 | C/D | NORTH FORK | 2210 | 0.22 | 50.8 | 0 | 1.347 | 0.274 | 0.315 | 0.37544 | 0.50066 | 1.8 | 0.5
SAMS CLUB HD24 | A | NORTH FORK | 6172 | 0.22 | 50.8 | 0 | 0.607 | 0.033 | 0.026 | 0.38515 | 0.042392 | 0.1 | 0.1
SAMS CLUB HD24 | A | NORTH FORK | 2210 | 0.22 | 50.8 | 0 | 1.347 | 0.274 | 0.315 | 3.0245 | 4.0332 | 14.8 | 3.7
SAMS CLUB HD24 | A | NORTH FORK | 6170 | 0.22 | 50.8 | 0 | 0.607 | 0.033 | 0.026 | 0.21054 | 0.023174 | 0 | 0
SAMS CLUB HD24 | C/D | NORTH FORK | 4110 | 0.22 | 50.8 | 0 | 0.691 | 0.036 | 0.262 | 1.5439e-05 | 1.7124e-05 | 0 | 0
SAMS CLUB HD24 | A/D | NORTH FORK | 6172 | 0.22 | 50.8 | 0 | 0.607 | 0.033 | 0.026 | 0.6512 | 0.071675 | 0.1 | 0.1
SAMS CLUB HD24 | A/D | NORTH FORK | 1210 | 0.22 | 50.8 | 0 | 1.245 | 0.213 | 0.288 | 0.099632 | 0.12147 | 0.4 | 0.1
SAMS CLUB HD24 | A/D | NORTH FORK | 8140 | 0.22 | 50.8 | 0 | 0.986 | 0.143 | 0.446 | 0.093109 | 0.1758 | 0.5 | 0.1
SAMS CLUB HD24 | A/D | NORTH FORK | 2210 | 0.22 | 50.8 | 0 | 1.347 | 0.274 | 0.315 | 9.6549 | 12.8748 | 47.2 | 11.7
SAMS CLUB HD24 | C/D | NORTH FORK | 8140 | 0.22 | 50.8 | 0 | 0.986 | 0.143 | 0.446 | 0.079261 | 0.14965 | 0.4 | 0.1
SAMS CLUB HD24 | C/D | NORTH FORK | 2210 | 0.22 | 50.8 | 0 | 1.347 | 0.274 | 0.315 | 0.0055834 | 0.0074455 | 0 | 0
SAMS CLUB HD24 | A/D | NORTH FORK | 4110 | 0.22 | 50.8 | 0 | 0.691 | 0.036 | 0.262 | 1.1005 | 1.2206 | 2.3 | 0.4
SAMS CLUB HD24 | A/D | NORTH FORK | 2210 | 0.22 | 50.8 | 0 | 1.347 | 0.274 | 0.315 | 0.53494 | 0.71334 | 2.6 | 0.6
SAMS CLUB HD24 | A/D | NORTH FORK | 6170 | 0.22 | 50.8 | 0 | 0.607 | 0.033 | 0.026 | 1.3135 | 0.14458 | 0.2 | 0.3
SAMS CLUB HD24 | C/D | NORTH FORK | 6172 | 0.22 | 50.8 | 0 | 0.607 | 0.033 | 0.026 | 0.96759 | 0.1065 | 0.2 | 0.2
SAMS CLUB HD24 | C/D | NORTH FORK | 6170 | 0.22 | 50.8 | 0 | 0.607 | 0.033 | 0.026 | 0.30523 | 0.033596 | 0.1 | 0.1
SAMS CLUB HD24 | C/D | NORTH FORK | 8140 | 0.22 | 50.8 | 0 | 0.986 | 0.143 | 0.446 | 0.1148 | 0.21676 | 0.6 | 0.1
SAMS CLUB HD24 | C/D | NORTH FORK | 2210 | 0.22 | 50.8 | 0 | 1.347 | 0.274 | 0.315 | 1.4454 | 1.9275 | 7.1 | 1.8
SAMS WETLAND HD23 SUBBASIN | C/D | NORTH FORK | 4110 | 0.22 | 50.8 | 0 | 0.691 | 0.036 | 0.262 | 1.2098 | 1.3418 | 2.5 | 0.4
SAMS WETLAND HD23 SUBBASIN | C/D | NORTH FORK | 6170 | 0.22 | 50.8 | 0 | 0.607 | 0.033 | 0.026 | 0.0031586 | 0.00034766 | 0 | 0
SAMS WETLAND HD23 SUBBASIN | A/D | NORTH FORK | 6172 | 0.22 | 50.8 | 0 | 0.607 | 0.033 | 0.026 | 1.5972 | 0.1758 | 0.3 | 0.4
SAMS WETLAND HD23 SUBBASIN | A/D | NORTH FORK | 6170 | 0.22 | 50.8 | 0 | 0.607 | 0.033 | 0.026 | 0.02207 | 0.0024292 | 0 | 0
SAMS WETLAND HD23 SUBBASIN | A/D | NORTH FORK | 6170 | 0.22 | 50.8 | 0 | 0.607 | 0.033 | 0.026 | 0.076838 | 0.0084573 | 0 | 0
SAMS WETLAND HD23 SUBBASIN | A/D | NORTH FORK | 4110 | 0.22 | 50.8 | 0 | 0.691 | 0.036 | 0.262 | 5.5967 | 6.2075 | 11.7 | 1.8
SAMS WETLAND HD23 SUBBASIN | A/D | NORTH FORK | 4110 | 0.22 | 50.8 | 0 | 0.691 | 0.036 | 0.262 | 0.63305 | 0.70214 | 1.3 | 0.2
SAMS WETLAND HD23 SUBBASIN | A/D | NORTH FORK | 4110 | 0.22 | 50.8 | 0 | 0.691 | 0.036 | 0.262 | 0.54247 | 0.60167 | 1.1 | 0.2
SAMS WETLAND HD23 SUBBASIN | A/D | NORTH FORK | 6170 | 0.22 | 50.8 | 0 | 0.607 | 0.033 | 0.026 | 2.4509 | 0.26976 | 0.4 | 0.6
SAMS WETLAND HD23 SUBBASIN | C/D | NORTH FORK | 6172 | 0.22 | 50.8 | 0 | 0.607 | 0.033 | 0.026 | 3.2951 | 0.36268 | 0.6 | 0.8
SAMS WETLAND HD23 SUBBASIN | C/D | NORTH FORK | 6170 | 0.22 | 50.8 | 0 | 0.607 | 0.033 | 0.026 | 3.4717 | 0.38212 | 0.6 | 0.8
SAMS WETLAND HD23 SUBBASIN | C/D | NORTH FORK | 4110 | 0.22 | 50.8 | 0 | 0.691 | 0.036 | 0.262 | 0.0029524 | 0.0032746 | 0 | 0
SAMS WETLAND HD23 SUBBASIN | C/D | NORTH FORK | 6172 | 0.22 | 50.8 | 0 | 0.607 | 0.033 | 0.026 | 0.053868 | 0.0059291 | 0 | 0
SAMS WETLAND HD23 SUBBASIN | C/D | NORTH FORK | 6170 | 0.22 | 50.8 | 0 | 0.607 | 0.033 | 0.026 | 2.4791 | 0.27287 | 0.5 | 0.6
SAMS WETLAND HD23 SUBBASIN | C/D | NORTH FORK | 4110 | 0.22 | 50.8 | 0 | 0.691 | 0.036 | 0.262 | 0.81095 | 0.89945 | 1.7 | 0.3
SAMS WETLAND HD23 SUBBASIN | C/D | NORTH FORK | 4110 | 0.22 | 50.8 | 0 | 0.691 | 0.036 | 0.262 | 0.048551 | 0.05385 | 0.1 | 0
SAMS WETLAND HD23 SUBBASIN | C/D | NORTH FORK | 4110 | 0.22 | 50.8 | 0 | 0.691 | 0.036 | 0.262 | 0.22341 | 0.24779 | 0.5 | 0.1
SAMS WETLAND HD23 SUBBASIN | C/D | NORTH FORK | 6170 | 0.22 | 50.8 | 0 | 0.607 | 0.033 | 0.026 | 0.39188 | 0.043133 | 0.1 | 0.1
SAMS WETLAND HD23 SUBBASIN | C/D | NORTH FORK | 4110 | 0.22 | 50.8 | 0 | 0.691 | 0.036 | 0.262 | 0.73846 | 0.81905 | 1.5 | 0.2
SAMS WETLAND HD23 SUBBASIN | C/D | NORTH FORK | 4110 | 0.22 | 50.8 | 0 | 0.691 | 0.036 | 0.262 | 0.29124 | 0.32303 | 0.6 | 0.1
SAMS WETLAND HD23 SUBBASIN | C/D | NORTH FORK | 6170 | 0.22 | 50.8 | 0 | 0.607 | 0.033 | 0.026 | 0.31815 | 0.035017 | 0.1 | 0.1
SAMS WETLAND HD23 SUBBASIN | A/D | NORTH FORK | 4110 | 0.22 | 50.8 | 0 | 0.691 | 0.036 | 0.262 | 2.3705 | 2.6292 | 4.9 | 0.8
[10 empty] | 435.7842 | 558.1634 | 1556.5 | 348

## Bur St STA
Name | HYDGRP | SLRWPP_wsh | LCCODE | TP_Add | Rain_in | Baseflw_ft | TN_EMC | TP_EMC | ROC | Acres | Runoff Ac-ft | TN lbs/yr | TP lbs/yr
HD30-HOWARD CK | C/D | NORTH FORK | 6250 | 0.22 | 50.8 | 0 | 0.607 | 0.033 | 0.026 | 0.16278 | 0.017917 | 0 | 0
HD30-HOWARD CK | C/D | NORTH FORK | 4110 | 0.22 | 50.8 | 0 | 0.691 | 0.036 | 0.262 | 0.92654 | 1.0277 | 1.9 | 0.3
HD30-HOWARD CK | C/D | NORTH FORK | 6170 | 0.22 | 50.8 | 0 | 0.607 | 0.033 | 0.026 | 1.3673 | 0.1505 | 0.2 | 0.3
HD30-HOWARD CK | C/D | NORTH FORK | 6120 | 0.22 | 50.8 | 0 | 0.607 | 0.033 | 0.026 | 0.092364 | 0.010166 | 0 | 0
HD30-HOWARD CK | C/D | NORTH FORK | 1820 | 0.22 | 50.8 | 0 | 2.014 | 0.287 | 0.289 | 2.3468 | 2.8712 | 15.7 | 2.8
HD30-HOWARD CK | C/D | NORTH FORK | 1210 | 0.22 | 50.8 | 0 | 1.245 | 0.213 | 0.288 | 5.2146 | 6.3576 | 21.5 | 4.8
HD30-HOWARD CK | C/D | NORTH FORK | 1290 | 0.22 | 50.8 | 0 | 1.245 | 0.213 | 0.341 | 2.8262 | 4.0798 | 13.8 | 3
HD30-HOWARD CK | C/D | NORTH FORK | 6172 | 0.22 | 50.8 | 0 | 0.607 | 0.033 | 0.026 | 0.078567 | 0.0086476 | 0 | 0
HD30-HOWARD CK | C/D | NORTH FORK | 6172 | 0.22 | 50.8 | 0 | 0.607 | 0.033 | 0.026 | 5.844 | 0.64323 | 1.1 | 1.3
HD30-HOWARD CK | A | NORTH FORK | 1820 | 0.22 | 50.8 | 0 | 2.014 | 0.287 | 0.289 | 1.2481 | 1.527 | 8.4 | 1.5
HD30-HOWARD CK | A | NORTH FORK | 1210 | 0.22 | 50.8 | 0 | 1.245 | 0.213 | 0.288 | 0.40628 | 0.49533 | 1.7 | 0.4
HD30-HOWARD CK | A | NORTH FORK | 4110 | 0.22 | 50.8 | 0 | 0.691 | 0.036 | 0.262 | 0.075769 | 0.084038 | 0.2 | 0
HD30-HOWARD CK | A | NORTH FORK | 1210 | 0.22 | 50.8 | 0 | 1.245 | 0.213 | 0.288 | 0.67088 | 0.81794 | 2.8 | 0.6
HD30-HOWARD CK | A/D | NORTH FORK | 4110 | 0.22 | 50.8 | 0 | 0.691 | 0.036 | 0.262 | 0.0053349 | 0.0059171 | 0 | 0
HD30-HOWARD CK | A/D | NORTH FORK | 4110 | 0.22 | 50.8 | 0 | 0.691 | 0.036 | 0.262 | 0.28367 | 0.31463 | 0.6 | 0.1
HD30-HOWARD CK | A/D | NORTH FORK | 3210 | 0.22 | 50.8 | 0 | 0.691 | 0.036 | 0.262 | 11.4489 | 12.6984 | 23.9 | 3.8
HD30-HOWARD CK | A/D | NORTH FORK | 1210 | 0.22 | 50.8 | 0 | 1.245 | 0.213 | 0.288 | 0.21813 | 0.26595 | 0.9 | 0.2
HD30-HOWARD CK | A | NORTH FORK | 1210 | 0.22 | 50.8 | 0 | 1.245 | 0.213 | 0.288 | 0.040084 | 0.048871 | 0.2 | 0
HD30-HOWARD CK | A | NORTH FORK | 4110 | 0.22 | 50.8 | 0 | 0.691 | 0.036 | 0.262 | 0.81623 | 0.90531 | 1.7 | 0.3
HD30-HOWARD CK | A | NORTH FORK | 1210 | 0.22 | 50.8 | 0 | 1.245 | 0.213 | 0.288 | 2.8612 | 3.4884 | 11.8 | 2.7
HD30-HOWARD CK | C/D | NORTH FORK | 1210 | 0.22 | 50.8 | 0 | 1.245 | 0.213 | 0.288 | 2.9376 | 3.5816 | 12.1 | 2.7
HD30-HOWARD CK | C/D | NORTH FORK | 1210 | 0.22 | 50.8 | 0 | 1.245 | 0.213 | 0.288 | 1.0119 | 1.2337 | 4.2 | 0.9
HD30-HOWARD CK | C/D | NORTH FORK | 6172 | 0.22 | 50.8 | 0 | 0.607 | 0.033 | 0.026 | 0.50213 | 0.055267 | 0.1 | 0.1
HD30-HOWARD CK | C/D | NORTH FORK | 1210 | 0.22 | 50.8 | 0 | 1.245 | 0.213 | 0.288 | 0.70015 | 0.85362 | 2.9 | 0.6
[10 empty] | 42.0856 | 41.5425 | 125.7 | 26.4

## SLW Harvesting
Year | Pounds | Tons | Type
2006 | 182000 | 91 | Hydrilla, Valisineria, filimentous algae
2007 | 240350 | 120 | Hydrilla, Valisineria, filimentous algae
2008 | 460000 | 230 | Hydrilla, Valisineria, filimentous algae
2009 | 650000 | 325 | Hydrilla, Valisineria, filimentous algae
2010 | 833000 | 417 | Hydrilla, Valisineria, filimentous algae
2011 | 157300 | 79 | Hydrilla, Valisineria, filimentous algae

## SLW Catch Basin Cleaning
Project Name | Pounds
Catch Basin Cleaning Country Club Estates | 16000
Catch Basin Cleaning Kings Isle | 12000
Catch Basin Cleaning Heatherwood | 2000
Catch Basin Cleaning The Lakes | 2000
Catch Basin Cleaning SunTerrace | 2000
Catch Basin Cleaning Lake Forest | 8000
Catch Basin Cleaning Lake Charles | 6000
Catch Basin Cleaning Cascades | 20000
Catch Basin Cleaning Vineyards | 4000
Catch Basin Cleaning Magnolia Lakes | 8000
Catch Basin Cleaning Lake Forest Point | 12000
Catch Basin Cleaning West Brook Isles | 2000
Catch Basin Cleaning Industrial Park | 6000
Catch Basin Cleaning Commercial Association | 24000
Total | 124000
see separate sheet for calculations