## Summary
Project Number | Project Name | Project Type | Acres Treated | TN Base Load (lbs/yr) | TN Efficiency (%) | TN Credit (lbs/yr) | TP Base Load (lbs/yr) | TP Efficiency (%) | TP Credit (lbs/yr)
SLC-1 | Platt’s Creek Stormwater Treatment Facility | Wet detention with alum injection | 658.5988 | 2426.3 | 50% | 1213.2 | 585 | 90% | 526.5
SLC-2 | Indian River Estates Stormwater Improvements (Phase I and II) | Wet detention with alum injection | 1004.4149 | 3719 | 50% | 1859.5 | 793.3 | 90% | 714
SLC-3 | Prima Vista | 2nd generation baffle box | 96.7512 | 400.1 | 19.05% | 76.2 | 89.5 | 15.5% | 13.9
SLC-4 | Bay Street | 2nd generation baffle box | 44.253 | 181.6 | 19.05% | 34.6 | 40.7 | 15.5% | 6.3
SLC-7 | FYN; pet waste, landscape, irrigation, and fertilizer ordinances; PSAs, website, illicit discharge program, eco-center, Clean Stormwater-Clean River Program | Education and outreach | N/A | 17515.28 | 6% | 1050.9 | 3999.4559 | 6% | 240
SLC-9 | Street Sweeping | Street Sweeping | N/A | N/A | N/A | 148.2 | N/A | N/A | 94.9
[6 empty] | TN (lbs/yr) |  |  | TP (lbs/yr)
[5 empty] | Total Credit | 4382.6 |  |  | 1595.6

## Wet Pond Calculations
SLC-5
residence time = | (wet pond volume)/(annual runoff)
| Provided |  | Required |  | Difference
wet pond | 6.2 | ac-ft | 5.13 | ac-ft
runoff | 45.8331 | ac-ft | 45.8331 | ac-ft
residence time | 49.3748 |  | 40.8536
TN efficiency | 40.2% |  | 39.5% |  | 0.7%
TP efficiency | 70.7% |  | 69.3% |  | 1.4%

## Platt's Creek
PARCEL | Subbasin | LCCODE | Description | HYDGRP | EMC TN | EMC TP | ROC | Acres | Runoff Ac-ft | TN lbs/yr | TP lbs/yr
Platt's Creek | NORTH FORK | 1110 | Low Density: Fixed Single Family Units | A/D | 0.96798 | 0.12453 | 0.28818 | 1.0594 | 1.2925 | 3.4 | 0.7
Platt's Creek | NORTH FORK | 1110 | Low Density: Fixed Single Family Units | C/D | 0.96798 | 0.12453 | 0.28818 | 0.0012571 | 0.0015336 | 0 | 0
Platt's Creek | NORTH FORK | 1110 | Low Density: Fixed Single Family Units | C/D | 0.96798 | 0.12453 | 0.28818 | 0.069061 | 0.084252 | 0.2 | 0
Platt's Creek | NORTH FORK | 1110 | Low Density: Fixed Single Family Units | C/D | 0.96798 | 0.12453 | 0.28818 | 0.93618 | 1.1421 | 3 | 0.6
Platt's Creek | NORTH FORK | 1110 | Low Density: Fixed Single Family Units | C/D | 0.96798 | 0.12453 | 0.28818 | 3.6271 | 4.425 | 11.7 | 2.3
Platt's Creek | NORTH FORK | 1110 | Low Density: Fixed Single Family Units | C/D | 0.96798 | 0.12453 | 0.28818 | 1.0637 | 1.2976 | 3.4 | 0.7
Platt's Creek | NORTH FORK | 1110 | Low Density: Fixed Single Family Units | C/D | 0.96798 | 0.12453 | 0.28818 | 2.2904 | 2.7943 | 7.4 | 1.4
Platt's Creek | NORTH FORK | 1110 | Low Density: Fixed Single Family Units | C/D | 0.96798 | 0.12453 | 0.28818 | 0.32195 | 0.39277 | 1 | 0.2
Platt's Creek | NORTH FORK | 1110 | Low Density: Fixed Single Family Units | C/D | 0.96798 | 0.12453 | 0.28818 | 1.363 | 1.6628 | 4.4 | 0.9
Platt's Creek | NORTH FORK | 1110 | Low Density: Fixed Single Family Units | C/D | 0.96798 | 0.12453 | 0.28818 | 0.42338 | 0.51652 | 1.4 | 0.3
Platt's Creek | NORTH FORK | 1110 | Low Density: Fixed Single Family Units | C/D | 0.96798 | 0.12453 | 0.28818 | 0.20098 | 0.24519 | 0.6 | 0.1
Platt's Creek | NORTH FORK | 1210 | Medium Density: Fixed Single Family Units | C/D | 1.2445 | 0.2132 | 0.28818 | 2.9375 | 3.5836 | 12.1 | 2.7
Platt's Creek | NORTH FORK | 1210 | Medium Density: Fixed Single Family Units | C/D | 1.2445 | 0.2132 | 0.28818 | 2.3612 | 2.8805 | 9.8 | 2.2
Platt's Creek | NORTH FORK | 1210 | Medium Density: Fixed Single Family Units | C/D | 1.2445 | 0.2132 | 0.28818 | 29.732 | 36.2721 | 122.8 | 27.5
Platt's Creek | NORTH FORK | 1210 | Medium Density: Fixed Single Family Units | C/D | 1.2445 | 0.2132 | 0.28818 | 4.4822 | 5.4681 | 18.5 | 4.1
Platt's Creek | NORTH FORK | 1210 | Medium Density: Fixed Single Family Units | C/D | 1.2445 | 0.2132 | 0.28818 | 3.5185 | 4.2925 | 14.5 | 3.3
Platt's Creek | NORTH FORK | 1210 | Medium Density: Fixed Single Family Units | A | 1.2445 | 0.2132 | 0.28818 | 4.2751 | 5.2155 | 17.7 | 4
Platt's Creek | NORTH FORK | 1320 | Mobile Home Units <Six or more dwelling units per acre> | C/D | 1.3949 | 0.33903 | 0.39345 | 31.3866 | 52.2771 | 198.4 | 55
Platt's Creek | NORTH FORK | 1320 | Mobile Home Units <Six or more dwelling units per acre> | C/D | 1.3949 | 0.33903 | 0.39345 | 5.9316 | 9.8795 | 37.5 | 10.4
Platt's Creek | NORTH FORK | 1320 | Mobile Home Units <Six or more dwelling units per acre> | A/D | 1.3949 | 0.33903 | 0.39345 | 0.51085 | 0.85087 | 3.2 | 0.9
Platt's Creek | NORTH FORK | 1320 | Mobile Home Units <Six or more dwelling units per acre> | A/D | 1.3949 | 0.33903 | 0.39345 | 1.2908 | 2.15 | 8.2 | 2.3
Platt's Creek | NORTH FORK | 1320 | Mobile Home Units <Six or more dwelling units per acre> | A/D | 1.3949 | 0.33903 | 0.39345 | 0.0041579 | 0.0069254 | 0 | 0
Platt's Creek | NORTH FORK | 1330 | Multiple Dwelling Units, Low Rise <Two stories or less> | A/D | 1.3949 | 0.33903 | 0.39345 | 1.4409 | 2.3999 | 9.1 | 2.5
Platt's Creek | NORTH FORK | 1330 | Multiple Dwelling Units, Low Rise <Two stories or less> | C/D | 1.3949 | 0.33903 | 0.39345 | 19.0645 | 31.7536 | 120.5 | 33.4
Platt's Creek | NORTH FORK | 1330 | Multiple Dwelling Units, Low Rise <Two stories or less> | C/D | 1.3949 | 0.33903 | 0.39345 | 0.57895 | 0.96429 | 3.7 | 1
Platt's Creek | NORTH FORK | 1330 | Multiple Dwelling Units, Low Rise <Two stories or less> | C/D | 1.3949 | 0.33903 | 0.39345 | 65.7535 | 109.5182 | 415.7 | 115.3
Platt's Creek | NORTH FORK | 1330 | Multiple Dwelling Units, Low Rise <Two stories or less> | C/D | 1.3949 | 0.33903 | 0.39345 | 0.010755 | 0.017914 | 0.1 | 0
Platt's Creek | NORTH FORK | 1330 | Multiple Dwelling Units, Low Rise <Two stories or less> | A/D | 1.3949 | 0.33903 | 0.39345 | 1.1838 | 1.9718 | 7.5 | 2.1
Platt's Creek | NORTH FORK | 1330 | Multiple Dwelling Units, Low Rise <Two stories or less> | N/A | 1.3949 | 0.33903 | 0.39345 | 0.42125 | 0.70163 | 2.7 | 0.7
Platt's Creek | NORTH FORK | 1330 | Multiple Dwelling Units, Low Rise <Two stories or less> | N/A | 1.3949 | 0.33903 | 0.39345 | 0.022677 | 0.037771 | 0.1 | 0
Platt's Creek | NORTH FORK | 1330 | Multiple Dwelling Units, Low Rise <Two stories or less> | N/A | 1.3949 | 0.33903 | 0.39345 | 0.065292 | 0.10875 | 0.4 | 0.1
Platt's Creek | NORTH FORK | 1330 | Multiple Dwelling Units, Low Rise <Two stories or less> | N/A | 1.3949 | 0.33903 | 0.39345 | 0.0037716 | 0.006282 | 0 | 0
Platt's Creek | NORTH FORK | 1330 | Multiple Dwelling Units, Low Rise <Two stories or less> | C/D | 1.3949 | 0.33903 | 0.39345 | 15.6322 | 26.0368 | 98.8 | 27.4
Platt's Creek | NORTH FORK | 1330 | Multiple Dwelling Units, Low Rise <Two stories or less> | C/D | 1.3949 | 0.33903 | 0.39345 | 10.5931 | 17.6437 | 67 | 18.6
Platt's Creek | NORTH FORK | 1330 | Multiple Dwelling Units, Low Rise <Two stories or less> | N/A | 1.3949 | 0.33903 | 0.39345 | 0.28595 | 0.47628 | 1.8 | 0.5
Platt's Creek | NORTH FORK | 1330 | Multiple Dwelling Units, Low Rise <Two stories or less> | C/D | 1.3949 | 0.33903 | 0.39345 | 2.4351 | 4.0559 | 15.4 | 4.3
Platt's Creek | NORTH FORK | 1400 | Commercial and Services | A/D | 0.70945 | 0.11671 | 0.43141 | 0.32109 | 0.5864 | 1.1 | 0.3
Platt's Creek | NORTH FORK | 1400 | Commercial and Services | N/A | 0.70945 | 0.11671 | 0.43141 | 0.98304 | 1.7953 | 3.5 | 0.8
Platt's Creek | NORTH FORK | 1400 | Commercial and Services | C/D | 0.70945 | 0.11671 | 0.43141 | 2.3564 | 4.3035 | 8.3 | 1.9
Platt's Creek | NORTH FORK | 1400 | Commercial and Services | C/D | 0.70945 | 0.11671 | 0.43141 | 1.2491 | 2.2812 | 4.4 | 1
Platt's Creek | NORTH FORK | 1400 | Commercial and Services | C/D | 0.70945 | 0.11671 | 0.43141 | 0.002055 | 0.0037531 | 0 | 0
Platt's Creek | NORTH FORK | 1400 | Commercial and Services | C/D | 0.70945 | 0.11671 | 0.43141 | 11.5964 | 21.1785 | 40.9 | 9.2
Platt's Creek | NORTH FORK | 1400 | Commercial and Services | C/D | 0.70945 | 0.11671 | 0.43141 | 7.3893 | 13.4952 | 26.1 | 5.9
Platt's Creek | NORTH FORK | 1400 | Commercial and Services | C/D | 0.70945 | 0.11671 | 0.43141 | 4.7368 | 8.6508 | 16.7 | 3.8
Platt's Creek | NORTH FORK | 1400 | Commercial and Services | C/D | 0.70945 | 0.11671 | 0.43141 | 0.45367 | 0.82854 | 1.6 | 0.4
Platt's Creek | NORTH FORK | 1400 | Commercial and Services | A/D | 0.70945 | 0.11671 | 0.43141 | 2.5824 | 4.7162 | 9.1 | 2.1
Platt's Creek | NORTH FORK | 1400 | Commercial and Services | A/D | 0.70945 | 0.11671 | 0.43141 | 1.2684 | 2.3164 | 4.5 | 1
Platt's Creek | NORTH FORK | 1400 | Commercial and Services | A/D | 0.70945 | 0.11671 | 0.43141 | 0.71118 | 1.2988 | 2.5 | 0.6
Platt's Creek | NORTH FORK | 1400 | Commercial and Services | A/D | 0.70945 | 0.11671 | 0.43141 | 0.029044 | 0.053044 | 0.1 | 0
Platt's Creek | NORTH FORK | 1400 | Commercial and Services | C/D | 0.70945 | 0.11671 | 0.43141 | 0.1353 | 0.2471 | 0.5 | 0.1
Platt's Creek | NORTH FORK | 1400 | Commercial and Services | C/D | 0.70945 | 0.11671 | 0.43141 | 0.025263 | 0.046137 | 0.1 | 0
Platt's Creek | NORTH FORK | 1400 | Commercial and Services | C/D | 0.70945 | 0.11671 | 0.43141 | 0.016811 | 0.030703 | 0.1 | 0
Platt's Creek | NORTH FORK | 1400 | Commercial and Services | C/D | 0.70945 | 0.11671 | 0.43141 | 25.9789 | 47.4453 | 91.6 | 20.7
Platt's Creek | NORTH FORK | 1400 | Commercial and Services | C/D | 0.70945 | 0.11671 | 0.43141 | 6.8004 | 12.4196 | 24 | 5.4
Platt's Creek | NORTH FORK | 1400 | Commercial and Services | C/D | 0.70945 | 0.11671 | 0.43141 | 1.4496 | 2.6474 | 5.1 | 1.2
Platt's Creek | NORTH FORK | 1400 | Commercial and Services | A/D | 0.70945 | 0.11671 | 0.43141 | 0.40242 | 0.73494 | 1.4 | 0.3
Platt's Creek | NORTH FORK | 1400 | Commercial and Services | A/D | 0.70945 | 0.11671 | 0.43141 | 2.4167 | 4.4136 | 8.5 | 1.9
Platt's Creek | NORTH FORK | 1400 | Commercial and Services | C/D | 0.70945 | 0.11671 | 0.43141 | 0.057719 | 0.10541 | 0.2 | 0
Platt's Creek | NORTH FORK | 1400 | Commercial and Services | C/D | 0.70945 | 0.11671 | 0.43141 | 1.8134 | 3.3118 | 6.4 | 1.4
Platt's Creek | NORTH FORK | 1400 | Commercial and Services | C/D | 0.70945 | 0.11671 | 0.43141 | 0.79845 | 1.4582 | 2.8 | 0.6
Platt's Creek | NORTH FORK | 1400 | Commercial and Services | C/D | 0.70945 | 0.11671 | 0.43141 | 0.073699 | 0.1346 | 0.3 | 0.1
Platt's Creek | NORTH FORK | 1550 | Other light industry | C/D | 0.72147 | 0.16952 | 0.34081 | 0.53651 | 0.77406 | 1.5 | 0.5
Platt's Creek | NORTH FORK | 1550 | Other light industry | C/D | 0.72147 | 0.16952 | 0.34081 | 0.42342 | 0.6109 | 1.2 | 0.4
Platt's Creek | NORTH FORK | 1550 | Other light industry | C/D | 0.72147 | 0.16952 | 0.34081 | 5.8131 | 8.387 | 16.5 | 5.1
Platt's Creek | NORTH FORK | 1550 | Other light industry | C/D | 0.72147 | 0.16952 | 0.34081 | 0.55522 | 0.80106 | 1.6 | 0.5
Platt's Creek | NORTH FORK | 1550 | Other light industry | C/D | 0.72147 | 0.16952 | 0.34081 | 0.052688 | 0.076017 | 0.1 | 0
Platt's Creek | NORTH FORK | 1550 | Other light industry | C/D | 0.72147 | 0.16952 | 0.34081 | 0.05149 | 0.074289 | 0.1 | 0
Platt's Creek | NORTH FORK | 1550 | Other light industry | N/A | 0.72147 | 0.16952 | 0.34081 | 2.6352 | 3.8021 | 7.5 | 2.3
Platt's Creek | NORTH FORK | 1550 | Other light industry | A/D | 0.72147 | 0.16952 | 0.34081 | 9.1022 | 13.1325 | 25.8 | 8
Platt's Creek | NORTH FORK | 1550 | Other light industry | A/D | 0.72147 | 0.16952 | 0.34081 | 14.033 | 20.2465 | 39.7 | 12.4
Platt's Creek | NORTH FORK | 1550 | Other light industry | C/D | 0.72147 | 0.16952 | 0.34081 | 26.6223 | 38.4101 | 75.4 | 23.5
Platt's Creek | NORTH FORK | 1550 | Other light industry | C/D | 0.72147 | 0.16952 | 0.34081 | 5.2121 | 7.5199 | 14.8 | 4.6
Platt's Creek | NORTH FORK | 1550 | Other light industry | A/D | 0.72147 | 0.16952 | 0.34081 | 2.5496 | 3.6784 | 7.2 | 2.2
Platt's Creek | NORTH FORK | 1550 | Other light industry | A/D | 0.72147 | 0.16952 | 0.34081 | 0.00052333 | 0.00075505 | 0 | 0
Platt's Creek | NORTH FORK | 1550 | Other light industry | N/A | 0.72147 | 0.16952 | 0.34081 | 40.4662 | 58.3837 | 114.6 | 35.7
Platt's Creek | NORTH FORK | 1550 | Other light industry | A | 0.72147 | 0.16952 | 0.34081 | 3.1313 | 4.5178 | 8.9 | 2.8
Platt's Creek | NORTH FORK | 1550 | Other light industry | C/D | 0.72147 | 0.16952 | 0.34081 | 1.508 | 2.1756 | 4.3 | 1.3
Platt's Creek | NORTH FORK | 1550 | Other light industry | A | 0.72147 | 0.16952 | 0.34081 | 2.3827 | 3.4377 | 6.7 | 2.1
Platt's Creek | NORTH FORK | 1700 | Institutional | C/D | 0.96798 | 0.12453 | 0.34081 | 2.9597 | 4.2702 | 11.2 | 2.1
Platt's Creek | NORTH FORK | 1700 | Institutional | A/D | 0.96798 | 0.12453 | 0.34081 | 0.078703 | 0.11355 | 0.3 | 0.1
Platt's Creek | NORTH FORK | 1700 | Institutional | C/D | 0.96798 | 0.12453 | 0.34081 | 0.40658 | 0.58661 | 1.5 | 0.3
Platt's Creek | NORTH FORK | 2110 | Improved Pastures | A/D | 2.0141 | 0.28687 | 0.31493 | 0.72567 | 0.96746 | 5.3 | 0.9
Platt's Creek | NORTH FORK | 2110 | Improved Pastures | N/A | 2.0141 | 0.28687 | 0.31493 | 0.33946 | 0.45256 | 2.5 | 0.4
Platt's Creek | NORTH FORK | 2110 | Improved Pastures | C/D | 2.0141 | 0.28687 | 0.31493 | 0.3308 | 0.44103 | 2.4 | 0.4
Platt's Creek | NORTH FORK | 2110 | Improved Pastures | C/D | 2.0141 | 0.28687 | 0.31493 | 0.22302 | 0.29732 | 1.6 | 0.3
Platt's Creek | NORTH FORK | 2110 | Improved Pastures | C/D | 2.0141 | 0.28687 | 0.31493 | 0.26485 | 0.3531 | 1.9 | 0.3
Platt's Creek | NORTH FORK | 2110 | Improved Pastures | C/D | 2.0141 | 0.28687 | 0.31493 | 0.00028195 | 0.00037589 | 0 | 0
Platt's Creek | NORTH FORK | 2110 | Improved Pastures | C/D | 2.0141 | 0.28687 | 0.31493 | 4.4508 | 5.9338 | 32.5 | 5.6
Platt's Creek | NORTH FORK | 2110 | Improved Pastures | D | 2.0141 | 0.28687 | 0.31493 | 0.2381 | 0.31743 | 1.7 | 0.3
Platt's Creek | NORTH FORK | 2110 | Improved Pastures | C/D | 2.0141 | 0.28687 | 0.31493 | 0.49528 | 0.66031 | 3.6 | 0.6
Platt's Creek | NORTH FORK | 2110 | Improved Pastures | C/D | 2.0141 | 0.28687 | 0.31493 | 6.9943 | 9.3248 | 51.1 | 8.8
Platt's Creek | NORTH FORK | 3100 | Herbaceous (Dry Prairie) | A/D | 0.69141 | 0.035859 | 0.2623 | 0.63021 | 0.69978 | 1.3 | 0.2
Platt's Creek | NORTH FORK | 3100 | Herbaceous (Dry Prairie) | C/D | 0.69141 | 0.035859 | 0.2623 | 0.028 | 0.031091 | 0.1 | 0
Platt's Creek | NORTH FORK | 3100 | Herbaceous (Dry Prairie) | C/D | 0.69141 | 0.035859 | 0.2623 | 5.121 | 5.6863 | 10.7 | 1.7
Platt's Creek | NORTH FORK | 3200 | Upland Shrub and Brush land | C/D | 0.69141 | 0.035859 | 0.2623 | 18.5137 | 20.5574 | 38.7 | 6
Platt's Creek | NORTH FORK | 3200 | Upland Shrub and Brush land | C/D | 0.69141 | 0.035859 | 0.2623 | 0.75832 | 0.84203 | 1.6 | 0.2
Platt's Creek | NORTH FORK | 3200 | Upland Shrub and Brush land | A | 0.69141 | 0.035859 | 0.2623 | 4.2163 | 4.6818 | 8.8 | 1.4
Platt's Creek | NORTH FORK | 3300 | Mixed Rangeland | C/D | 0.69141 | 0.035859 | 0.2623 | 18.2903 | 20.3094 | 38.2 | 5.9
Platt's Creek | NORTH FORK | 3300 | Mixed Rangeland | C/D | 0.69141 | 0.035859 | 0.2623 | 0.15175 | 0.1685 | 0.3 | 0
Platt's Creek | NORTH FORK | 3300 | Mixed Rangeland | C/D | 0.69141 | 0.035859 | 0.2623 | 7.0276 | 7.8034 | 14.7 | 2.3
Platt's Creek | NORTH FORK | 3300 | Mixed Rangeland | C/D | 0.69141 | 0.035859 | 0.2623 | 8.0415 | 8.9292 | 16.8 | 2.6
Platt's Creek | NORTH FORK | 3300 | Mixed Rangeland | A/D | 0.69141 | 0.035859 | 0.2623 | 2.0978 | 2.3294 | 4.4 | 0.7
Platt's Creek | NORTH FORK | 3300 | Mixed Rangeland | N/A | 0.69141 | 0.035859 | 0.2623 | 0.0067696 | 0.0075169 | 0 | 0
Platt's Creek | NORTH FORK | 3300 | Mixed Rangeland | C/D | 0.69141 | 0.035859 | 0.2623 | 1.7563 | 1.9502 | 3.7 | 0.6
Platt's Creek | NORTH FORK | 4110 | Pine Flatwoods | A/D | 0.69141 | 0.035859 | 0.2623 | 1.5901 | 1.7656 | 3.3 | 0.5
Platt's Creek | NORTH FORK | 4110 | Pine Flatwoods | C/D | 0.69141 | 0.035859 | 0.2623 | 3.8032 | 4.2231 | 7.9 | 1.2
Platt's Creek | NORTH FORK | 4110 | Pine Flatwoods | C/D | 0.69141 | 0.035859 | 0.2623 | 9.5655 | 10.6215 | 20 | 3.1
Platt's Creek | NORTH FORK | 4110 | Pine Flatwoods | D | 0.69141 | 0.035859 | 0.2623 | 1.8685 | 2.0748 | 3.9 | 0.6
Platt's Creek | NORTH FORK | 4110 | Pine Flatwoods | C/D | 0.69141 | 0.035859 | 0.2623 | 0.011323 | 0.012573 | 0 | 0
Platt's Creek | NORTH FORK | 4110 | Pine Flatwoods | C/D | 0.69141 | 0.035859 | 0.2623 | 0.0032786 | 0.0036405 | 0 | 0
Platt's Creek | NORTH FORK | 4110 | Pine Flatwoods | C/D | 0.69141 | 0.035859 | 0.2623 | 0.0020287 | 0.0022526 | 0 | 0
Platt's Creek | NORTH FORK | 4110 | Pine Flatwoods | C/D | 0.69141 | 0.035859 | 0.2623 | 0.023261 | 0.025829 | 0 | 0
Platt's Creek | NORTH FORK | 4110 | Pine Flatwoods | C/D | 0.69141 | 0.035859 | 0.2623 | 0.34724 | 0.38557 | 0.7 | 0.1
Platt's Creek | NORTH FORK | 4200 | Upland Hardwood Forest | A/D | 0.69141 | 0.035859 | 0.2623 | 0.10018 | 0.11124 | 0.2 | 0
Platt's Creek | NORTH FORK | 4200 | Upland Hardwood Forest | C/D | 0.69141 | 0.035859 | 0.2623 | 0.64404 | 0.71514 | 1.3 | 0.2
Platt's Creek | NORTH FORK | 4200 | Upland Hardwood Forest | C/D | 0.69141 | 0.035859 | 0.2623 | 0.0040977 | 0.00455 | 0 | 0
Platt's Creek | NORTH FORK | 4200 | Upland Hardwood Forest | C/D | 0.69141 | 0.035859 | 0.2623 | 0.055775 | 0.061932 | 0.1 | 0
Platt's Creek | NORTH FORK | 4200 | Upland Hardwood Forest | C/D | 0.69141 | 0.035859 | 0.2623 | 7.1303 | 7.9174 | 14.9 | 2.3
Platt's Creek | NORTH FORK | 4200 | Upland Hardwood Forest | C/D | 0.69141 | 0.035859 | 0.2623 | 0.053996 | 0.059956 | 0.1 | 0
Platt's Creek | NORTH FORK | 4200 | Upland Hardwood Forest | C/D | 0.69141 | 0.035859 | 0.2623 | 7.0716 | 7.8522 | 14.8 | 2.3
Platt's Creek | NORTH FORK | 4200 | Upland Hardwood Forest | D | 0.69141 | 0.035859 | 0.2623 | 4.5061 | 5.0035 | 9.4 | 1.5
Platt's Creek | NORTH FORK | 4200 | Upland Hardwood Forest | C/D | 0.69141 | 0.035859 | 0.2623 | 18.2891 | 20.308 | 38.2 | 5.9
Platt's Creek | NORTH FORK | 4200 | Upland Hardwood Forest | C/D | 0.69141 | 0.035859 | 0.2623 | 0.010778 | 0.011968 | 0 | 0
Platt's Creek | NORTH FORK | 4200 | Upland Hardwood Forest | C/D | 0.69141 | 0.035859 | 0.2623 | 0.20028 | 0.22239 | 0.4 | 0.1
Platt's Creek | NORTH FORK | 4200 | Upland Hardwood Forest | C/D | 0.69141 | 0.035859 | 0.2623 | 6.2437 | 6.933 | 13 | 2
Platt's Creek | NORTH FORK | 4200 | Upland Hardwood Forest | C/D | 0.69141 | 0.035859 | 0.2623 | 6.1451 | 6.8235 | 12.8 | 2
Platt's Creek | NORTH FORK | 4220 | Brazilian Pepper | C/D | 0.69141 | 0.035859 | 0.2623 | 1.167 | 1.2959 | 2.4 | 0.4
Platt's Creek | NORTH FORK | 4220 | Brazilian Pepper | C/D | 0.69141 | 0.035859 | 0.2623 | 5.8586 | 6.5053 | 12.2 | 1.9
Platt's Creek | NORTH FORK | 4220 | Brazilian Pepper | N/A | 0.69141 | 0.035859 | 0.2623 | 0.28339 | 0.31467 | 0.6 | 0.1
Platt's Creek | NORTH FORK | 4220 | Brazilian Pepper | C/D | 0.69141 | 0.035859 | 0.2623 | 1.7147 | 1.9039 | 3.6 | 0.6
Platt's Creek | NORTH FORK | 4220 | Brazilian Pepper | A/D | 0.69141 | 0.035859 | 0.2623 | 1.0159 | 1.1281 | 2.1 | 0.3
Platt's Creek | NORTH FORK | 4220 | Brazilian Pepper | C/D | 0.69141 | 0.035859 | 0.2623 | 7.2502 | 8.0505 | 15.1 | 2.4
Platt's Creek | NORTH FORK | 4220 | Brazilian Pepper | C/D | 0.69141 | 0.035859 | 0.2623 | 6.1215 | 6.7973 | 12.8 | 2
Platt's Creek | NORTH FORK | 4220 | Brazilian Pepper | C/D | 0.69141 | 0.035859 | 0.2623 | 0.47899 | 0.53187 | 1 | 0.2
Platt's Creek | NORTH FORK | 4220 | Brazilian Pepper | C/D | 0.69141 | 0.035859 | 0.2623 | 0.4025 | 0.44694 | 0.8 | 0.1
Platt's Creek | NORTH FORK | 4220 | Brazilian Pepper | C/D | 0.69141 | 0.035859 | 0.2623 | 1.9756 | 2.1937 | 4.1 | 0.6
Platt's Creek | NORTH FORK | 4220 | Brazilian Pepper | A/D | 0.69141 | 0.035859 | 0.2623 | 16.4128 | 18.2246 | 34.3 | 5.3
Platt's Creek | NORTH FORK | 4220 | Brazilian Pepper | A/D | 0.69141 | 0.035859 | 0.2623 | 0.27357 | 0.30377 | 0.6 | 0.1
Platt's Creek | NORTH FORK | 4340 | Hardwood / Conifererous Mixed | A/D | 0.69141 | 0.035859 | 0.2623 | 4.3597 | 4.8409 | 9.1 | 1.4
Platt's Creek | NORTH FORK | 4340 | Hardwood / Conifererous Mixed | C/D | 0.69141 | 0.035859 | 0.2623 | 6.2155 | 6.9017 | 13 | 2
Platt's Creek | NORTH FORK | 4340 | Hardwood / Conifererous Mixed | C/D | 0.69141 | 0.035859 | 0.2623 | 3.7171 | 4.1274 | 7.8 | 1.2
Platt's Creek | NORTH FORK | 4340 | Hardwood / Conifererous Mixed | C/D | 0.69141 | 0.035859 | 0.2623 | 4.4144 | 4.9018 | 9.2 | 1.4
Platt's Creek | NORTH FORK | 4340 | Hardwood / Conifererous Mixed | A/D | 0.69141 | 0.035859 | 0.2623 | 2.9553 | 3.2815 | 6.2 | 1
Platt's Creek | NORTH FORK | 4340 | Hardwood / Conifererous Mixed | A/D | 0.69141 | 0.035859 | 0.2623 | 2.3279 | 2.5849 | 4.9 | 0.8
Platt's Creek | NORTH FORK | 4340 | Hardwood / Conifererous Mixed | C/D | 0.69141 | 0.035859 | 0.2623 | 2.233 | 2.4795 | 4.7 | 0.7
Platt's Creek | NORTH FORK | 4340 | Hardwood / Conifererous Mixed | C/D | 0.69141 | 0.035859 | 0.2623 | 3.2354 | 3.5926 | 6.8 | 1.1
Platt's Creek | NORTH FORK | 4340 | Hardwood / Conifererous Mixed | C/D | 0.69141 | 0.035859 | 0.2623 | 0.99944 | 1.1098 | 2.1 | 0.3
Platt's Creek | NORTH FORK | 4340 | Hardwood / Conifererous Mixed | C/D | 0.69141 | 0.035859 | 0.2623 | 11.2797 | 12.5249 | 23.6 | 3.7
Platt's Creek | NORTH FORK | 4340 | Hardwood / Conifererous Mixed | A/D | 0.69141 | 0.035859 | 0.2623 | 2.5952 | 2.8817 | 5.4 | 0.8
Platt's Creek | NORTH FORK | 4370 | Australian Pine | A/D | 0.69141 | 0.035859 | 0.2623 | 0.16776 | 0.18628 | 0.4 | 0.1
Platt's Creek | NORTH FORK | 4370 | Australian Pine | A/D | 0.69141 | 0.035859 | 0.2623 | 0.13515 | 0.15007 | 0.3 | 0
Platt's Creek | NORTH FORK | 4370 | Australian Pine | A/D | 0.69141 | 0.035859 | 0.2623 | 0.033733 | 0.037457 | 0.1 | 0
Platt's Creek | NORTH FORK | 4370 | Australian Pine | C/D | 0.69141 | 0.035859 | 0.2623 | 7.3073 | 8.114 | 15.3 | 2.4
Platt's Creek | NORTH FORK | 4370 | Australian Pine | C/D | 0.69141 | 0.035859 | 0.2623 | 0.051976 | 0.057714 | 0.1 | 0
Platt's Creek | NORTH FORK | 5300 | Reservoirs | N/A | 0.50503 | 0.068459 | 0.052632 | 0.56652 | 0.12622 | 0.2 | 0.1
Platt's Creek | NORTH FORK | 5300 | Reservoirs | C/D | 0.50503 | 0.068459 | 0.052632 | 0.46584 | 0.10379 | 0.1 | 0.1
Platt's Creek | NORTH FORK | 5300 | Reservoirs | C/D | 0.50503 | 0.068459 | 0.052632 | 0.009032 | 0.0020124 | 0 | 0
Platt's Creek | NORTH FORK | 6410 | Freshwater Marshes / Graminoid Prairie-Marsh | C/D | 0.60724 | 0.032599 | 0.025885 | 0.023969 | 0.0026265 | 0 | 0
Platt's Creek | NORTH FORK | 6410 | Freshwater Marshes / Graminoid Prairie-Marsh | C/D | 0.60724 | 0.032599 | 0.025885 | 0.0011867 | 0.00013003 | 0 | 0
Platt's Creek | NORTH FORK | 6410 | Freshwater Marshes / Graminoid Prairie-Marsh | C/D | 0.60724 | 0.032599 | 0.025885 | 0.33507 | 0.036716 | 0.1 | 0.1
Platt's Creek | NORTH FORK | 6410 | Freshwater Marshes / Graminoid Prairie-Marsh | C/D | 0.60724 | 0.032599 | 0.025885 | 0.17961 | 0.019682 | 0 | 0
Platt's Creek | NORTH FORK | 6410 | Freshwater Marshes / Graminoid Prairie-Marsh | N/A | 0.60724 | 0.032599 | 0.025885 | 1.5889 | 0.17411 | 0.3 | 0.4
Platt's Creek | NORTH FORK | 8140 | Roads and highways | A/D | 0.98602 | 0.14344 | 0.44608 | 0.2187 | 0.413 | 1.1 | 0.2
Platt's Creek | NORTH FORK | 8140 | Roads and highways | N/A | 0.98602 | 0.14344 | 0.44608 | 0.73788 | 1.3934 | 3.7 | 0.7
Platt's Creek | NORTH FORK | 8140 | Roads and highways | A/D | 0.98602 | 0.14344 | 0.44608 | 0.72902 | 1.3767 | 3.7 | 0.7
Platt's Creek | NORTH FORK | 8140 | Roads and highways | C/D | 0.98602 | 0.14344 | 0.44608 | 1.9276 | 3.6402 | 9.8 | 1.8
Platt's Creek | NORTH FORK | 8140 | Roads and highways | C/D | 0.98602 | 0.14344 | 0.44608 | 0.33429 | 0.63128 | 1.7 | 0.3
Platt's Creek | NORTH FORK | 8140 | Roads and highways | C/D | 0.98602 | 0.14344 | 0.44608 | 0.67959 | 1.2833 | 3.4 | 0.6
[8 empty] | 658.5988 | 920.4812 | 2426.3 | 585

## Indian River Estates
PARCEL | Subbasin | LCCODE | Description | HYDGRP | EMC TN | EMC TP | ROC | Acres | Runoff Ac-ft | TN lbs/yr | TP lbs/yr
Indian River Estates | NORTH FORK | 1110 | Low Density: Fixed Single Family Units | A | 0.96798 | 0.12453 | 0.28818 | 12.3652 | 15.0852 | 39.7 | 7.8
Indian River Estates | NORTH FORK | 1110 | Low Density: Fixed Single Family Units | A | 0.96798 | 0.12453 | 0.28818 | 3.5869 | 4.376 | 11.5 | 2.3
Indian River Estates | NORTH FORK | 1110 | Low Density: Fixed Single Family Units | A/D | 0.96798 | 0.12453 | 0.28818 | 2.2785 | 2.7797 | 7.3 | 1.4
Indian River Estates | NORTH FORK | 1110 | Low Density: Fixed Single Family Units | A/D | 0.96798 | 0.12453 | 0.28818 | 42.778 | 52.1879 | 137.5 | 27
Indian River Estates | NORTH FORK | 1110 | Low Density: Fixed Single Family Units | A | 0.96798 | 0.12453 | 0.28818 | 10.8274 | 13.2091 | 34.8 | 6.8
Indian River Estates | NORTH FORK | 1110 | Low Density: Fixed Single Family Units | A/D | 0.96798 | 0.12453 | 0.28818 | 35.3324 | 43.1044 | 113.5 | 22.3
Indian River Estates | NORTH FORK | 1110 | Low Density: Fixed Single Family Units | C/D | 0.96798 | 0.12453 | 0.28818 | 315.0907 | 384.4011 | 1012.5 | 198.5
Indian River Estates | NORTH FORK | 1110 | Low Density: Fixed Single Family Units | A | 0.96798 | 0.12453 | 0.28818 | 2.9427 | 3.59 | 9.5 | 1.9
Indian River Estates | NORTH FORK | 1110 | Low Density: Fixed Single Family Units | A | 0.96798 | 0.12453 | 0.28818 | 3.4094 | 4.1594 | 11 | 2.1
Indian River Estates | NORTH FORK | 1110 | Low Density: Fixed Single Family Units | A | 0.96798 | 0.12453 | 0.28818 | 0.8277 | 1.0098 | 2.7 | 0.5
Indian River Estates | NORTH FORK | 1110 | Low Density: Fixed Single Family Units | A | 0.96798 | 0.12453 | 0.28818 | 1.2425 | 1.5158 | 4 | 0.8
Indian River Estates | NORTH FORK | 1210 | Medium Density: Fixed Single Family Units | A | 1.2445 | 0.2132 | 0.28818 | 0.75788 | 0.92459 | 3.1 | 0.7
Indian River Estates | NORTH FORK | 1210 | Medium Density: Fixed Single Family Units | A/D | 1.2445 | 0.2132 | 0.28818 | 4.3585 | 5.3172 | 18 | 4
Indian River Estates | NORTH FORK | 1210 | Medium Density: Fixed Single Family Units | N/A | 1.2445 | 0.2132 | 0.28818 | 0.00044136 | 0.00053845 | 0 | 0
Indian River Estates | NORTH FORK | 1210 | Medium Density: Fixed Single Family Units | N/A | 1.2445 | 0.2132 | 0.28818 | 0.00037691 | 0.00045981 | 0 | 0
Indian River Estates | NORTH FORK | 1210 | Medium Density: Fixed Single Family Units | N/A | 1.2445 | 0.2132 | 0.28818 | 0.0060406 | 0.0073693 | 0 | 0
Indian River Estates | NORTH FORK | 1210 | Medium Density: Fixed Single Family Units | N/A | 1.2445 | 0.2132 | 0.28818 | 0.016214 | 0.019781 | 0.1 | 0
Indian River Estates | NORTH FORK | 1210 | Medium Density: Fixed Single Family Units | A/D | 1.2445 | 0.2132 | 0.28818 | 0.010365 | 0.012645 | 0 | 0
Indian River Estates | NORTH FORK | 1210 | Medium Density: Fixed Single Family Units | A/D | 1.2445 | 0.2132 | 0.28818 | 1.2123 | 1.479 | 5 | 1.1
Indian River Estates | NORTH FORK | 1210 | Medium Density: Fixed Single Family Units | A/D | 1.2445 | 0.2132 | 0.28818 | 9.7047 | 11.8394 | 40.1 | 9
Indian River Estates | NORTH FORK | 1210 | Medium Density: Fixed Single Family Units | A/D | 1.2445 | 0.2132 | 0.28818 | 195.2885 | 238.246 | 806.8 | 180.5
Indian River Estates | NORTH FORK | 1210 | Medium Density: Fixed Single Family Units | A/D | 1.2445 | 0.2132 | 0.28818 | 10.754 | 13.1195 | 44.4 | 9.9
Indian River Estates | NORTH FORK | 1210 | Medium Density: Fixed Single Family Units | C/D | 1.2445 | 0.2132 | 0.28818 | 0.96524 | 1.1776 | 4 | 0.9
Indian River Estates | NORTH FORK | 1210 | Medium Density: Fixed Single Family Units | C/D | 1.2445 | 0.2132 | 0.28818 | 66.3441 | 80.9378 | 274.1 | 61.3
Indian River Estates | NORTH FORK | 1210 | Medium Density: Fixed Single Family Units | C/D | 1.2445 | 0.2132 | 0.28818 | 65.9366 | 80.4406 | 272.4 | 60.9
Indian River Estates | NORTH FORK | 1210 | Medium Density: Fixed Single Family Units | C/D | 1.2445 | 0.2132 | 0.28818 | 190.5328 | 232.4443 | 787.2 | 176.1
Indian River Estates | NORTH FORK | 1210 | Medium Density: Fixed Single Family Units | A | 1.2445 | 0.2132 | 0.28818 | 14.6786 | 17.9074 | 60.6 | 13.6
Indian River Estates | NORTH FORK | 4110 | Pine Flatwoods | A/D | 0.69141 | 0.035859 | 0.2623 | 1.5321 | 1.7013 | 3.2 | 0.5
Indian River Estates | NORTH FORK | 4110 | Pine Flatwoods | A/D | 0.69141 | 0.035859 | 0.2623 | 0.05548 | 0.061604 | 0.1 | 0
Indian River Estates | NORTH FORK | 4110 | Pine Flatwoods | A/D | 0.69141 | 0.035859 | 0.2623 | 0.80669 | 0.89574 | 1.7 | 0.3
Indian River Estates | NORTH FORK | 4110 | Pine Flatwoods | C/D | 0.69141 | 0.035859 | 0.2623 | 0.48488 | 0.5384 | 1 | 0.2
Indian River Estates | NORTH FORK | 4110 | Pine Flatwoods | C/D | 0.69141 | 0.035859 | 0.2623 | 0.10809 | 0.12002 | 0.2 | 0
Indian River Estates | NORTH FORK | 4110 | Pine Flatwoods | C/D | 0.69141 | 0.035859 | 0.2623 | 0.00022897 | 0.00025425 | 0 | 0
Indian River Estates | NORTH FORK | 4110 | Pine Flatwoods | C/D | 0.69141 | 0.035859 | 0.2623 | 5.5772 | 6.1928 | 11.7 | 1.8
Indian River Estates | NORTH FORK | 5300 | Reservoirs | N/A | 0.50503 | 0.068459 | 0.052632 | 3.8545 | 0.85882 | 1.2 | 1
Indian River Estates | NORTH FORK | 5300 | Reservoirs | C/D | 0.50503 | 0.068459 | 0.052632 | 0.0056613 | 0.0012614 | 0 | 0
Indian River Estates | NORTH FORK | 5300 | Reservoirs | C/D | 0.50503 | 0.068459 | 0.052632 | 0.15627 | 0.034818 | 0 | 0
Indian River Estates | NORTH FORK | 5300 | Reservoirs | C/D | 0.50503 | 0.068459 | 0.052632 | 0.0011116 | 0.00024767 | 0 | 0
Indian River Estates | NORTH FORK | 5300 | Reservoirs | C/D | 0.50503 | 0.068459 | 0.052632 | 0.047176 | 0.010511 | 0 | 0
Indian River Estates | NORTH FORK | 6170 | Mixed wetland hardwoods | A/D | 0.60724 | 0.032599 | 0.025885 | 0.47731 | 0.052302 | 0.1 | 0.1
Indian River Estates | NORTH FORK | 6172 | Mixed Shrubs | A/D | 0.60724 | 0.032599 | 0.025885 | 0.00048048 | 5.265e-05 | 0 | 0
Indian River Estates | NORTH FORK | 6172 | Mixed Shrubs | C/D | 0.60724 | 0.032599 | 0.025885 | 0.059692 | 0.0065409 | 0 | 0
[8 empty] | 1004.4149 | 1219.7672 | 3719 | 793.3

## Prima Vista
PARCEL | Subbasin | LCCODE | Description | HYDGRP | EMC TN | EMC TP | ROC | Acres | Runoff Ac-ft | TN lbs/yr | TP lbs/yr
Prima Vista baffle box | NORTH FORK | 1210 | Medium Density: Fixed Single Family Units | A | 1.2445 | 0.2132 | 0.28818 | 7.8051 | 9.522 | 32.2 | 7.2
Prima Vista baffle box | NORTH FORK | 1210 | Medium Density: Fixed Single Family Units | C/D | 1.2445 | 0.2132 | 0.28818 | 20.6567 | 25.2005 | 85.3 | 19.1
Prima Vista baffle box | NORTH FORK | 1210 | Medium Density: Fixed Single Family Units | N/A | 1.2445 | 0.2132 | 0.28818 | 0.11311 | 0.13799 | 0.5 | 0.1
Prima Vista baffle box | NORTH FORK | 1210 | Medium Density: Fixed Single Family Units | A/D | 1.2445 | 0.2132 | 0.28818 | 67.5965 | 82.4657 | 279.3 | 62.5
Prima Vista baffle box | NORTH FORK | 1210 | Medium Density: Fixed Single Family Units | C/D | 1.2445 | 0.2132 | 0.28818 | 0.0033603 | 0.0040994 | 0 | 0
Prima Vista baffle box | NORTH FORK | 1210 | Medium Density: Fixed Single Family Units | A/D | 1.2445 | 0.2132 | 0.28818 | 0.034273 | 0.041812 | 0.1 | 0
Prima Vista baffle box | NORTH FORK | 1400 | Commercial and Services | A/D | 0.70945 | 0.11671 | 0.43141 | 0.35537 | 0.64902 | 1.3 | 0.3
Prima Vista baffle box | NORTH FORK | 1411 | Shopping Centers (Plazas, Malls) | N/A | 1.4429 | 0.22494 | 0.43141 | 0.12323 | 0.22505 | 0.9 | 0.2
Prima Vista baffle box | NORTH FORK | 1411 | Shopping Centers (Plazas, Malls) | A/D | 1.4429 | 0.22494 | 0.43141 | 0.063513 | 0.11599 | 0.5 | 0.1
[8 empty] | 96.7512 | 118.3622 | 400.1 | 89.5

## Bay Street
PARCEL | Subbasin | LCCODE | Description | HYDGRP | EMC TN | EMC TP | ROC | Acres | Runoff Ac-ft | TN lbs/yr | TP lbs/yr
Bay St baffle box | NORTH FORK | 1210 | Medium Density: Fixed Single Family Units | C/D | 1.2445 | 0.2132 | 0.28818 | 1.2725 | 1.5524 | 5.3 | 1.2
Bay St baffle box | NORTH FORK | 1210 | Medium Density: Fixed Single Family Units | A/D | 1.2445 | 0.2132 | 0.28818 | 30.9491 | 37.757 | 127.9 | 28.6
Bay St baffle box | NORTH FORK | 1210 | Medium Density: Fixed Single Family Units | N/A | 1.2445 | 0.2132 | 0.28818 | 0.0035146 | 0.0042877 | 0 | 0
Bay St baffle box | NORTH FORK | 1210 | Medium Density: Fixed Single Family Units | N/A | 1.2445 | 0.2132 | 0.28818 | 0.005934 | 0.0072393 | 0 | 0
Bay St baffle box | NORTH FORK | 1210 | Medium Density: Fixed Single Family Units | N/A | 1.2445 | 0.2132 | 0.28818 | 0.0085461 | 0.010426 | 0 | 0
Bay St baffle box | NORTH FORK | 1210 | Medium Density: Fixed Single Family Units | A | 1.2445 | 0.2132 | 0.28818 | 11.137 | 13.5868 | 46 | 10.3
Bay St baffle box | NORTH FORK | 1210 | Medium Density: Fixed Single Family Units | C/D | 1.2445 | 0.2132 | 0.28818 | 0.52916 | 0.64556 | 2.2 | 0.5
Bay St baffle box | NORTH FORK | 1210 | Medium Density: Fixed Single Family Units | C/D | 1.2445 | 0.2132 | 0.28818 | 0.0033603 | 0.0040994 | 0 | 0
Bay St baffle box | NORTH FORK | 1210 | Medium Density: Fixed Single Family Units | A/D | 1.2445 | 0.2132 | 0.28818 | 0.034273 | 0.041812 | 0.1 | 0
Bay St baffle box | NORTH FORK | 5120 | Channelized Waterways, Canals | A/D | 0.50503 | 0.068459 | 0.052632 | 0.011964 | 0.0026656 | 0 | 0
Bay St baffle box | NORTH FORK | 5120 | Channelized Waterways, Canals | A/D | 0.50503 | 0.068459 | 0.052632 | 0.010094 | 0.002249 | 0 | 0
Bay St baffle box | NORTH FORK | 5120 | Channelized Waterways, Canals | A/D | 0.50503 | 0.068459 | 0.052632 | 0.0038461 | 0.00085695 | 0 | 0
Bay St baffle box | NORTH FORK | 5120 | Channelized Waterways, Canals | A/D | 0.50503 | 0.068459 | 0.052632 | 3.4799e-05 | 7.7536e-06 | 0 | 0
Bay St baffle box | NORTH FORK | 5120 | Channelized Waterways, Canals | N/A | 0.50503 | 0.068459 | 0.052632 | 0.28363 | 0.063196 | 0.1 | 0.1
[8 empty] | 44.253 | 53.6786 | 181.6 | 40.7

## White City Canal D
PARCEL | Subbasin | LCCODE | Description | HYDGRP | EMC TN | EMC TP | ROC | Acres | Runoff Ac-ft | TN lbs/yr | TP lbs/yr
Canal D | NORTH FORK | 1210 | Medium Density: Fixed Single Family Units | A/D | 1.2445 | 0.2132 | 0.28818 | 0.81731 | 0.9971 | 3.4 | 0.8
Canal D | NORTH FORK | 1210 | Medium Density: Fixed Single Family Units | C/D | 1.2445 | 0.2132 | 0.28818 | 0.0013405 | 0.0016354 | 0 | 0
Canal D | NORTH FORK | 1210 | Medium Density: Fixed Single Family Units | C/D | 1.2445 | 0.2132 | 0.28818 | 5.9008 | 7.1988 | 24.4 | 5.5
Canal D | NORTH FORK | 2110 | Improved Pastures | A/D | 2.0141 | 0.28687 | 0.31493 | 4.8704 | 6.4932 | 35.6 | 6.1
Canal D | NORTH FORK | 2110 | Improved Pastures | C/D | 2.0141 | 0.28687 | 0.31493 | 0.38819 | 0.51753 | 2.8 | 0.5
Canal D | NORTH FORK | 2110 | Improved Pastures | C/D | 2.0141 | 0.28687 | 0.31493 | 0.65218 | 0.86949 | 4.8 | 0.8
Canal D | NORTH FORK | 2110 | Improved Pastures | C/D | 2.0141 | 0.28687 | 0.31493 | 0.1938 | 0.25837 | 1.4 | 0.2
Canal D | NORTH FORK | 2110 | Improved Pastures | D | 2.0141 | 0.28687 | 0.31493 | 0.97992 | 1.3064 | 7.2 | 1.2
Canal D | NORTH FORK | 2210 | Improved Pastures | A/D | 2.0141 | 0.28687 | 0.31493 | 11.7169 | 15.621 | 85.6 | 14.7
Canal D | NORTH FORK | 2210 | Improved Pastures | C/D | 2.0141 | 0.28687 | 0.31493 | 2.7146 | 3.6191 | 19.8 | 3.4
Canal D | NORTH FORK | 2210 | Improved Pastures | C/D | 2.0141 | 0.28687 | 0.31493 | 1.7166 | 2.2885 | 12.5 | 2.2
Canal D | NORTH FORK | 2210 | Improved Pastures | C/D | 2.0141 | 0.28687 | 0.31493 | 2.1936 | 2.9245 | 16 | 2.8
Canal D | NORTH FORK | 2210 | Improved Pastures | D | 2.0141 | 0.28687 | 0.31493 | 1.4128 | 1.8835 | 10.3 | 1.8
Canal D | NORTH FORK | 4220 | Brazilian Pepper | A/D | 0.69141 | 0.035859 | 0.2623 | 0.0024057 | 0.0026713 | 0 | 0
Canal D | NORTH FORK | 4220 | Brazilian Pepper | A/D | 0.69141 | 0.035859 | 0.2623 | 0.53902 | 0.59853 | 1.1 | 0.2
Canal D | NORTH FORK | 4220 | Brazilian Pepper | C/D | 0.69141 | 0.035859 | 0.2623 | 1.1841 | 1.3148 | 2.5 | 0.4
Canal D | NORTH FORK | 4220 | Brazilian Pepper | C/D | 0.69141 | 0.035859 | 0.2623 | 1.2825 | 1.4241 | 2.7 | 0.4
Canal D | NORTH FORK | 4220 | Brazilian Pepper | C/D | 0.69141 | 0.035859 | 0.2623 | 2.6541 | 2.9471 | 5.5 | 0.9
Canal D | NORTH FORK | 4370 | Australian Pine | A/D | 0.69141 | 0.035859 | 0.2623 | 1.906 | 2.1164 | 4 | 0.6
Canal D | NORTH FORK | 4370 | Australian Pine | C/D | 0.69141 | 0.035859 | 0.2623 | 2.0236 | 2.2469 | 4.2 | 0.7
Canal D | NORTH FORK | 4370 | Australian Pine | C/D | 0.69141 | 0.035859 | 0.2623 | 0.29243 | 0.32471 | 0.6 | 0.1
Canal D | NORTH FORK | 6410 | Freshwater Marshes / Graminoid Prairie-Marsh | A/D | 0.60724 | 0.032599 | 0.025885 | 0.20258 | 0.022199 | 0 | 0
Canal D | NORTH FORK | 6410 | Freshwater Marshes / Graminoid Prairie-Marsh | C/D | 0.60724 | 0.032599 | 0.025885 | 1.0549 | 0.1156 | 0.2 | 0.2
[8 empty] | 44.7 | 55.0923 | 244.6 | 43.5

## Citrus_Seager
PARCEL | Subbasin | LCCODE | Description | HYDGRP | EMC TN | EMC TP | ROC | Acres | Runoff Ac-ft | TN lbs/yr | TP lbs/yr
Citrus/Saeger | NORTH FORK | 1210 | Medium Density: Fixed Single Family Units | C/D | 1.2445 | 0.2132 | 0.28818 | 0.14554 | 0.17755 | 0.6 | 0.1
Citrus/Saeger | NORTH FORK | 1210 | Medium Density: Fixed Single Family Units | C/D | 1.2445 | 0.2132 | 0.28818 | 0.031171 | 0.038028 | 0.1 | 0
Citrus/Saeger | NORTH FORK | 1210 | Medium Density: Fixed Single Family Units | C/D | 1.2445 | 0.2132 | 0.28818 | 2.395 | 2.9219 | 9.9 | 2.2
Citrus/Saeger | NORTH FORK | 1210 | Medium Density: Fixed Single Family Units | C/D | 1.2445 | 0.2132 | 0.28818 | 20.7104 | 25.266 | 85.6 | 19.1
Citrus/Saeger | NORTH FORK | 1210 | Medium Density: Fixed Single Family Units | C/D | 1.2445 | 0.2132 | 0.28818 | 0.83677 | 1.0208 | 3.5 | 0.8
Citrus/Saeger | NORTH FORK | 4200 | Upland Hardwood Forest | C/D | 0.69141 | 0.035859 | 0.2623 | 0.62726 | 0.6965 | 1.3 | 0.2
Citrus/Saeger | NORTH FORK | 4200 | Upland Hardwood Forest | C/D | 0.69141 | 0.035859 | 0.2623 | 1.1295 | 1.2541 | 2.4 | 0.4
Citrus/Saeger | NORTH FORK | 4220 | Brazilian Pepper | C/D | 0.69141 | 0.035859 | 0.2623 | 0.17814 | 0.1978 | 0.4 | 0.1
Citrus/Saeger | NORTH FORK | 4220 | Brazilian Pepper | C/D | 0.69141 | 0.035859 | 0.2623 | 1.7828 | 1.9796 | 3.7 | 0.6
Citrus/Saeger | NORTH FORK | 4220 | Brazilian Pepper | C/D | 0.69141 | 0.035859 | 0.2623 | 5.0858 | 5.6472 | 10.6 | 1.7
Citrus/Saeger | NORTH FORK | 4220 | Brazilian Pepper | C/D | 0.69141 | 0.035859 | 0.2623 | 0.52962 | 0.58808 | 1.1 | 0.2
Citrus/Saeger | NORTH FORK | 4220 | Brazilian Pepper | C/D | 0.69141 | 0.035859 | 0.2623 | 0.10653 | 0.11829 | 0.2 | 0
Citrus/Saeger | NORTH FORK | 4220 | Brazilian Pepper | C/D | 0.69141 | 0.035859 | 0.2623 | 5.3379 | 5.9271 | 11.2 | 1.7
[8 empty] | 38.8964 | 45.8331 | 130.6 | 27.1

## Education MS4
Entity | Subbasin | LU | Description | Hydrogp | EMCN mg/L | EMCP mg/L | ROC Unitless | Acres | Runoff acre-ft | TN lbs/year | TP lbs/yr
St Lucie Co MS4 | North Fork | 1110 | Fixed Single Family Units | NA | 0.96798 | 0.12453 | 0.28818 | 0.05563 | 0.067867 | 0.17875 | 0.035047
St Lucie Co MS4 | North Fork | 1110 | Fixed Single Family Units | A | 0.96798 | 0.12453 | 0.28818 | 68.8856 | 84.0383 | 221.3461 | 43.3982
St Lucie Co MS4 | North Fork | 1110 | Fixed Single Family Units | A/D | 0.96798 | 0.12453 | 0.28818 | 187.1173 | 228.2774 | 601.253 | 117.8846
St Lucie Co MS4 | North Fork | 1110 | Fixed Single Family Units | C/D | 0.96798 | 0.12453 | 0.28818 | 431.2935 | 526.1649 | 1385.8502 | 271.7166
St Lucie Co MS4 | North Fork | 1210 | Fixed Single Family Units | NA | 1.2445 | 0.2132 | 0.28818 | 2.7757 | 3.3863 | 11.4672 | 2.5657
St Lucie Co MS4 | North Fork | 1210 | Fixed Single Family Units | A | 1.2445 | 0.2132 | 0.28818 | 328.7434 | 401.057 | 1358.1412 | 303.8733
St Lucie Co MS4 | North Fork | 1210 | Fixed Single Family Units | A/D | 1.2445 | 0.2132 | 0.28818 | 479.5993 | 585.0966 | 1981.374 | 443.3166
St Lucie Co MS4 | North Fork | 1210 | Fixed Single Family Units | C/D | 1.2445 | 0.2132 | 0.28818 | 955.1467 | 1165.25 | 3946.008 | 882.8878
St Lucie Co MS4 | North Fork | 1210 | Fixed Single Family Units | D | 1.2445 | 0.2132 | 0.28818 | 0.009386 | 0.011451 | 0.038776 | 0.0086759
St Lucie Co MS4 | North Fork | 1310 | Fixed Single Family Units <Six or more dwelling units per acre> | A/D | 1.2445 | 0.2132 | 0.39345 | 10.1515 | 16.9082 | 57.2581 | 12.0078
St Lucie Co MS4 | North Fork | 1310 | Fixed Single Family Units <Six or more dwelling units per acre> | C/D | 1.2445 | 0.2132 | 0.39345 | 5.7464 | 9.5711 | 32.4117 | 6.7972
St Lucie Co MS4 | North Fork | 1320 | Mobile Home Units <Six or more dwelling units per acre> | NA | 1.3949 | 0.33903 | 0.39345 | 3.7103 | 6.1799 | 23.455 | 6.5047
St Lucie Co MS4 | North Fork | 1320 | Mobile Home Units <Six or more dwelling units per acre> | A | 1.3949 | 0.33903 | 0.39345 | 60.2286 | 100.3159 | 380.7381 | 105.5892
St Lucie Co MS4 | North Fork | 1320 | Mobile Home Units <Six or more dwelling units per acre> | A/D | 1.3949 | 0.33903 | 0.39345 | 50.8036 | 84.6178 | 321.1576 | 89.0659
St Lucie Co MS4 | North Fork | 1320 | Mobile Home Units <Six or more dwelling units per acre> | C/D | 1.3949 | 0.33903 | 0.39345 | 438.506 | 730.3701 | 2772.0399 | 768.7635
St Lucie Co MS4 | North Fork | 1330 | Multiple Dwelling Units, Low Rise <Two stories or less> | NA | 1.3949 | 0.33903 | 0.39345 | 0.57539 | 0.95836 | 3.6374 | 1.0087
St Lucie Co MS4 | North Fork | 1330 | Multiple Dwelling Units, Low Rise <Two stories or less> | A | 1.3949 | 0.33903 | 0.39345 | 8.3353 | 13.8831 | 52.6918 | 14.6129
St Lucie Co MS4 | North Fork | 1330 | Multiple Dwelling Units, Low Rise <Two stories or less> | A/D | 1.3949 | 0.33903 | 0.39345 | 13.1018 | 21.8222 | 82.8237 | 22.9693
St Lucie Co MS4 | North Fork | 1330 | Multiple Dwelling Units, Low Rise <Two stories or less> | C/D | 1.3949 | 0.33903 | 0.39345 | 108.4919 | 180.7027 | 685.8372 | 190.2017
St Lucie Co MS4 | North Fork | 1330 | Multiple Dwelling Units, Low Rise <Two stories or less> | D | 1.3949 | 0.33903 | 0.39345 | 0.48533 | 0.80836 | 3.068 | 0.85085
St Lucie Co MS4 | North Fork | 1390 | High Density Under Construction | NA | 1.3949 | 0.33903 | 0.39345 | 0.11295 | 0.18813 | 0.71404 | 0.19802
St Lucie Co MS4 | North Fork | 1390 | High Density Under Construction | A/D | 1.3949 | 0.33903 | 0.39345 | 3.3565 | 5.5906 | 21.2184 | 5.8844
St Lucie Co MS4 | North Fork | 1390 | High Density Under Construction | C/D | 1.3949 | 0.33903 | 0.39345 | 34.6837 | 57.7688 | 219.2551 | 60.8055
St Lucie Co MS4 | North Fork | 1400 | Commercial and Services | NA | 0.70945 | 0.11671 | 0.43141 | 7.5069 | 13.7098 | 26.4656 | 5.9798
St Lucie Co MS4 | North Fork | 1400 | Commercial and Services | A | 0.70945 | 0.11671 | 0.43141 | 22.9711 | 41.9522 | 80.9852 | 18.2983
St Lucie Co MS4 | North Fork | 1400 | Commercial and Services | A/D | 0.70945 | 0.11671 | 0.43141 | 17.6641 | 32.2599 | 62.275 | 14.0708
St Lucie Co MS4 | North Fork | 1400 | Commercial and Services | C/D | 0.70945 | 0.11671 | 0.43141 | 88.1326 | 160.9567 | 310.7132 | 70.2044
St Lucie Co MS4 | North Fork | 1400 | Commercial and Services | D | 0.70945 | 0.11671 | 0.43141 | 0.03472 | 0.063409 | 0.12241 | 0.027657
St Lucie Co MS4 | North Fork | 1411 | Shopping Centers (Plazas, Malls) | NA | 1.4429 | 0.22494 | 0.43141 | 13.5406 | 24.7293 | 97.0937 | 18.0687
St Lucie Co MS4 | North Fork | 1411 | Shopping Centers (Plazas, Malls) | A | 1.4429 | 0.22494 | 0.43141 | 8.0081 | 14.6253 | 57.4227 | 10.6861
St Lucie Co MS4 | North Fork | 1411 | Shopping Centers (Plazas, Malls) | A/D | 1.4429 | 0.22494 | 0.43141 | 2.913 | 5.32 | 20.8876 | 3.8871
St Lucie Co MS4 | North Fork | 1411 | Shopping Centers (Plazas, Malls) | C/D | 1.4429 | 0.22494 | 0.43141 | 24.4366 | 44.6285 | 175.2235 | 32.6084
St Lucie Co MS4 | North Fork | 1550 | Other Light Industrial | NA | 0.72147 | 0.16952 | 0.34081 | 10.573 | 15.2545 | 29.9467 | 9.3266
St Lucie Co MS4 | North Fork | 1550 | Other Light Industrial | A | 0.72147 | 0.16952 | 0.34081 | 6.0523 | 8.7321 | 17.1423 | 5.3388
St Lucie Co MS4 | North Fork | 1550 | Other Light Industrial | A/D | 0.72147 | 0.16952 | 0.34081 | 15.4184 | 22.2453 | 43.6706 | 13.6008
St Lucie Co MS4 | North Fork | 1550 | Other Light Industrial | C/D | 0.72147 | 0.16952 | 0.34081 | 40.4315 | 58.3337 | 114.5168 | 35.6651
St Lucie Co MS4 | North Fork | 1700 | Institutional | A | 0.96798 | 0.12453 | 0.34081 | 0.019888 | 0.028694 | 0.075576 | 0.014031
St Lucie Co MS4 | North Fork | 1700 | Institutional | A/D | 0.96798 | 0.12453 | 0.34081 | 0.009439 | 0.013618 | 0.035869 | 0.0066592
St Lucie Co MS4 | North Fork | 1700 | Institutional | C/D | 0.96798 | 0.12453 | 0.34081 | 32.8476 | 47.3918 | 124.8239 | 23.174
St Lucie Co MS4 | North Fork | 1710 | Educational Facilities | C/D | 0.96798 | 0.12453 | 0.34081 | 3.041 | 4.3875 | 11.556 | 2.1454
St Lucie Co MS4 | North Fork | 1800 | Recreational | A | 1.2445 | 0.2132 | 0.28904 | 3.6071 | 4.4138 | 14.9468 | 3.3419
St Lucie Co MS4 | North Fork | 1800 | Recreational | A/D | 1.2445 | 0.2132 | 0.28904 | 7.6749 | 9.3911 | 31.8022 | 7.1105
St Lucie Co MS4 | North Fork | 1820 | Golf Courses | NA | 2.0141 | 0.28687 | 0.28904 | 1.3074 | 1.5998 | 8.7674 | 1.532
St Lucie Co MS4 | North Fork | 1820 | Golf Courses | A | 2.0141 | 0.28687 | 0.28904 | 30.3036 | 37.0802 | 203.2147 | 35.5087
St Lucie Co MS4 | North Fork | 1820 | Golf Courses | A/D | 2.0141 | 0.28687 | 0.28904 | 75.6968 | 92.6243 | 507.6195 | 88.6988
St Lucie Co MS4 | North Fork | 1820 | Golf Courses | C/D | 2.0141 | 0.28687 | 0.28904 | 197.1317 | 241.2147 | 1321.9562 | 230.9918
St Lucie Co MS4 | North Fork | 1820 | Golf Courses | D | 2.0141 | 0.28687 | 0.28904 | 0.44032 | 0.53879 | 2.9528 | 0.51595
St Lucie Co MS4 | North Fork | 1850 | Parks and Zoos | NA | 0.96798 | 0.12453 | 0.34081 | 0.26086 | 0.37637 | 0.9913 | 0.18404
St Lucie Co MS4 | North Fork | 1850 | Parks and Zoos | A | 0.96798 | 0.12453 | 0.34081 | 5.3258 | 7.684 | 20.2387 | 3.7574
St Lucie Co MS4 | North Fork | 1850 | Parks and Zoos | A/D | 0.96798 | 0.12453 | 0.34081 | 3.0527 | 4.4044 | 11.6005 | 2.1537
St Lucie Co MS4 | North Fork | 1850 | Parks and Zoos | C/D | 0.96798 | 0.12453 | 0.34081 | 8.3423 | 12.0362 | 31.7017 | 5.8855
St Lucie Co MS4 | North Fork | 8140 | Roads and Highways | NA | 0.98602 | 0.14344 | 0.44608 | 0.12191 | 0.23021 | 0.61764 | 0.11626
St Lucie Co MS4 | North Fork | 8140 | Roads and Highways | A | 0.98602 | 0.14344 | 0.44608 | 0.41321 | 0.7803 | 2.0935 | 0.39405
St Lucie Co MS4 | North Fork | 8140 | Roads and Highways | A/D | 0.98602 | 0.14344 | 0.44608 | 0.75768 | 1.4308 | 3.8388 | 0.72256
St Lucie Co MS4 | North Fork | 8140 | Roads and Highways | C/D | 0.98602 | 0.14344 | 0.44608 | 1.527 | 2.8836 | 7.7366 | 1.4562
St Lucie Co MS4 | North Fork | 8200 | Communications | NA | 0.72147 | 0.16952 | 0.43141 | 0.17651 | 0.32236 | 0.63283 | 0.18693
St Lucie Co MS4 | North Fork | 8200 | Communications | A | 0.72147 | 0.16952 | 0.43141 | 0.004587 | 0.0083772 | 0.016446 | 0.0048577
St Lucie Co MS4 | North Fork | 8200 | Communications | C/D | 0.72147 | 0.16952 | 0.43141 | 2.6839 | 4.9016 | 9.6225 | 2.8423
St Lucie Co MS4 | C-24 | 8320 | Electrical Power Transmission Lines | D | 0.70945 | 0.11671 | 0.2623 | 0.002887 | 0.0052876 | 0.010207 | 0.0034843
[10 empty] | 17515.28 | 3999.4559

## Education non-MS4
Entity | Subbasin | LU | Description | Hydrogp | EMCN mg/L | EMCP mg/L | ROC Unitless | Acres | Runoff acre-ft | TN lbs/year | TP lbs/yr
St Lucie Co | C-23 | 1110 | Fixed Single Family Units | C/D | 0.96798 | 0.12453 | 0.28818 | 92.8763 | 111.2988 | 293.1467 | 112.0164
St Lucie Co | C-24 | 1110 | Fixed Single Family Units | NA | 0.96798 | 0.12453 | 0.28818 | 1.064 | 2.0717 | 5.4566 | 1.3673
St Lucie Co | C-24 | 1110 | Fixed Single Family Units | A/D | 0.96798 | 0.12453 | 0.28818 | 45.5727 | 88.7357 | 233.7182 | 58.5643
St Lucie Co | C-24 | 1110 | Fixed Single Family Units | C/D | 0.96798 | 0.12453 | 0.28818 | 133.5861 | 260.1088 | 685.0929 | 171.6682
St Lucie Co | C-24 | 1110 | Fixed Single Family Units | D | 0.96798 | 0.12453 | 0.28818 | 24.1942 | 47.1091 | 124.0794 | 31.0914
St Lucie Co | North Fork | 1110 | Fixed Single Family Units | NA | 0.96798 | 0.12453 | 0.28818 | 4.8912 | 5.9672 | 15.7167 | 3.0815
St Lucie Co | North Fork | 1110 | Fixed Single Family Units | A | 0.96798 | 0.12453 | 0.28818 | 29.1885 | 35.6091 | 93.7899 | 18.3889
St Lucie Co | North Fork | 1110 | Fixed Single Family Units | A/D | 0.96798 | 0.12453 | 0.28818 | 44.6997 | 54.5323 | 143.6309 | 28.161
St Lucie Co | North Fork | 1110 | Fixed Single Family Units | C/D | 0.96798 | 0.12453 | 0.28818 | 168.014 | 204.972 | 539.8696 | 105.8495
St Lucie Co | North Fork | 1110 | Fixed Single Family Units | D | 0.96798 | 0.12453 | 0.28818 | 5.1261 | 6.2537 | 16.4715 | 3.2295
St Lucie Co | C-23 | 1120 | Mobile Home Units | A/D | 0.96798 | 0.12453 | 0.28818 | 1.2409 | 1.4871 | 3.9167 | 1.4966
St Lucie Co | C-23 | 1120 | Mobile Home Units | C/D | 0.96798 | 0.12453 | 0.28818 | 3.9058 | 4.6806 | 12.328 | 4.7108
St Lucie Co | C-23 | 1210 | Fixed Single Family Units | A | 1.2445 | 0.2132 | 0.28818 | 3.461 | 4.1475 | 14.045 | 5.1749
St Lucie Co | C-24 | 1210 | Fixed Single Family Units | NA | 1.2445 | 0.2132 | 0.28818 | 2.631 | 5.1228 | 17.3479 | 4.617
St Lucie Co | C-24 | 1210 | Fixed Single Family Units | A | 1.2445 | 0.2132 | 0.28818 | 2.4359 | 4.743 | 16.0618 | 4.2747
St Lucie Co | C-24 | 1210 | Fixed Single Family Units | A/D | 1.2445 | 0.2132 | 0.28818 | 218.2614 | 424.9821 | 1439.1614 | 383.0184
St Lucie Co | C-24 | 1210 | Fixed Single Family Units | C/D | 1.2445 | 0.2132 | 0.28818 | 203.9146 | 397.0472 | 1344.5625 | 357.8419
St Lucie Co | C-24 | 1210 | Fixed Single Family Units | D | 1.2445 | 0.2132 | 0.28818 | 2.9665 | 5.7762 | 19.5607 | 5.2059
St Lucie Co | North Fork | 1210 | Fixed Single Family Units | NA | 1.2445 | 0.2132 | 0.28818 | 0.66928 | 0.8165 | 2.765 | 0.61864
St Lucie Co | North Fork | 1210 | Fixed Single Family Units | A | 1.2445 | 0.2132 | 0.28818 | 61.7762 | 75.3651 | 255.2166 | 57.1027
St Lucie Co | North Fork | 1210 | Fixed Single Family Units | A/D | 1.2445 | 0.2132 | 0.28818 | 216.7747 | 264.4586 | 895.5637 | 200.3752
St Lucie Co | North Fork | 1210 | Fixed Single Family Units | C/D | 1.2445 | 0.2132 | 0.28818 | 241.4804 | 294.5988 | 997.6307 | 223.2119
St Lucie Co | North Fork | 1210 | Fixed Single Family Units | D | 1.2445 | 0.2132 | 0.28818 | 24.9972 | 30.4959 | 103.2713 | 23.1061
St Lucie Co | C-24 | 1230 | Mixed Units <Fixed and mobile home units> | C/D | 1.2445 | 0.2132 | 0.28818 | 7.0744 | 13.7748 | 46.6471 | 12.4147
St Lucie Co | C-24 | 1290 | Medium Density Under Construction | A/D | 1.2445 | 0.2132 | 0.34081 | 25.4586 | 55.5561 | 188.1355 | 48.1483
St Lucie Co | North Fork | 1310 | Fixed Single Family Units <Six or more dwelling units per acre> | A | 1.2445 | 0.2132 | 0.39345 | 0.039733 | 0.066179 | 0.22411 | 0.046998
St Lucie Co | North Fork | 1310 | Fixed Single Family Units <Six or more dwelling units per acre> | A/D | 1.2445 | 0.2132 | 0.39345 | 1.0065 | 1.6764 | 5.6769 | 1.1905
St Lucie Co | North Fork | 1310 | Fixed Single Family Units <Six or more dwelling units per acre> | C/D | 1.2445 | 0.2132 | 0.39345 | 12.9962 | 21.6463 | 73.303 | 15.3726
St Lucie Co | North Fork | 1320 | Mobile Home Units <Six or more dwelling units per acre> | NA | 1.3949 | 0.33903 | 0.39345 | 0.083361 | 0.13885 | 0.52697 | 0.14614
St Lucie Co | North Fork | 1320 | Mobile Home Units <Six or more dwelling units per acre> | A | 1.3949 | 0.33903 | 0.39345 | 0.12413 | 0.20675 | 0.78471 | 0.21762
St Lucie Co | North Fork | 1320 | Mobile Home Units <Six or more dwelling units per acre> | A/D | 1.3949 | 0.33903 | 0.39345 | 21.6323 | 36.0305 | 136.7497 | 37.9245
St Lucie Co | North Fork | 1320 | Mobile Home Units <Six or more dwelling units per acre> | C/D | 1.3949 | 0.33903 | 0.39345 | 49.0591 | 81.7123 | 310.1301 | 86.0077
St Lucie Co | C-24 | 1330 | Multiple Dwelling Units, Low Rise <Two stories or less> | A/D | 1.3949 | 0.33903 | 0.39345 | 22.622 | 54.6844 | 207.5485 | 64.5924
St Lucie Co | C-24 | 1330 | Multiple Dwelling Units, Low Rise <Two stories or less> | C/D | 1.3949 | 0.33903 | 0.39345 | 6.251 | 15.1106 | 57.3506 | 17.8484
St Lucie Co | North Fork | 1330 | Multiple Dwelling Units, Low Rise <Two stories or less> | NA | 1.3949 | 0.33903 | 0.39345 | 0.46824 | 0.7799 | 2.96 | 0.8209
St Lucie Co | North Fork | 1330 | Multiple Dwelling Units, Low Rise <Two stories or less> | A | 1.3949 | 0.33903 | 0.39345 | 28.9899 | 48.2852 | 183.2613 | 50.8234
St Lucie Co | North Fork | 1330 | Multiple Dwelling Units, Low Rise <Two stories or less> | A/D | 1.3949 | 0.33903 | 0.39345 | 44.4132 | 73.9741 | 280.7607 | 77.8627
St Lucie Co | North Fork | 1330 | Multiple Dwelling Units, Low Rise <Two stories or less> | C/D | 1.3949 | 0.33903 | 0.39345 | 82.4144 | 137.2684 | 520.9872 | 144.4842
St Lucie Co | North Fork | 1330 | Multiple Dwelling Units, Low Rise <Two stories or less> | D | 1.3949 | 0.33903 | 0.39345 | 10.2002 | 16.9893 | 64.4812 | 17.8824
St Lucie Co | North Fork | 1340 | Multiple Dwelling Units, High Rise <Three stories or more> | NA | 1.3949 | 0.33903 | 0.39345 | 0.008088 | 0.013471 | 0.051129 | 0.014179
St Lucie Co | North Fork | 1340 | Multiple Dwelling Units, High Rise <Three stories or more> | A | 1.3949 | 0.33903 | 0.39345 | 0.025619 | 0.042671 | 0.16195 | 0.044914
St Lucie Co | North Fork | 1340 | Multiple Dwelling Units, High Rise <Three stories or more> | A/D | 1.3949 | 0.33903 | 0.39345 | 0.045932 | 0.076504 | 0.29036 | 0.080525
St Lucie Co | C-24 | 1390 | High Density Under Construction | NA | 1.3949 | 0.33903 | 0.39345 | 0.24699 | 0.59706 | 2.2661 | 0.70524
St Lucie Co | C-24 | 1390 | High Density Under Construction | A/D | 1.3949 | 0.33903 | 0.39345 | 15.2324 | 36.8213 | 139.7512 | 43.4928
St Lucie Co | C-24 | 1390 | High Density Under Construction | C/D | 1.3949 | 0.33903 | 0.39345 | 1.2977 | 3.137 | 11.906 | 3.7053
St Lucie Co | C-24 | 1390 | High Density Under Construction | D | 1.3949 | 0.33903 | 0.39345 | 18.7879 | 45.4161 | 172.3718 | 53.6449
St Lucie Co | North Fork | 1390 | High Density Under Construction | C/D | 1.3949 | 0.33903 | 0.39345 | 38.5931 | 64.2802 | 243.9686 | 67.6593
St Lucie Co | North Fork | 1400 | Commercial and Services | NA | 0.70945 | 0.11671 | 0.43141 | 10.9424 | 19.9841 | 38.5777 | 8.7165
St Lucie Co | North Fork | 1400 | Commercial and Services | A | 0.70945 | 0.11671 | 0.43141 | 10.1247 | 18.4908 | 35.6949 | 8.0651
St Lucie Co | North Fork | 1400 | Commercial and Services | A/D | 0.70945 | 0.11671 | 0.43141 | 37.7372 | 68.9195 | 133.0432 | 30.0606
St Lucie Co | North Fork | 1400 | Commercial and Services | C/D | 0.70945 | 0.11671 | 0.43141 | 70.2708 | 128.3357 | 247.7411 | 55.9761
St Lucie Co | North Fork | 1400 | Commercial and Services | D | 0.70945 | 0.11671 | 0.43141 | 0.020393 | 0.037244 | 0.071896 | 0.016245
St Lucie Co | North Fork | 1411 | Shopping Centers (Plazas, Malls) | A | 1.4429 | 0.22494 | 0.43141 | 0.99312 | 1.8137 | 7.1212 | 1.3252
St Lucie Co | North Fork | 1411 | Shopping Centers (Plazas, Malls) | A/D | 1.4429 | 0.22494 | 0.43141 | 0.85609 | 1.5635 | 6.1386 | 1.1424
St Lucie Co | North Fork | 1411 | Shopping Centers (Plazas, Malls) | C/D | 1.4429 | 0.22494 | 0.43141 | 3.8228 | 6.9815 | 27.4114 | 5.1011
St Lucie Co | C-23 | 1500 | Industrial | C/D | 1.4429 | 0.22494 | 0.43141 | 6.3535 | 11.3978 | 44.751 | 12.059
St Lucie Co | C-24 | 1550 | Other Light Industrial | A/D | 0.72147 | 0.16952 | 0.34081 | 0.4141 | 0.90366 | 1.774 | 0.67576
St Lucie Co | C-24 | 1550 | Other Light Industrial | C/D | 0.72147 | 0.16952 | 0.34081 | 51.1036 | 111.519 | 218.9266 | 83.3938
St Lucie Co | North Fork | 1550 | Other Light Industrial | NA | 0.72147 | 0.16952 | 0.34081 | 41.4174 | 59.7561 | 117.3092 | 36.5348
St Lucie Co | North Fork | 1550 | Other Light Industrial | A | 0.72147 | 0.16952 | 0.34081 | 9.641 | 13.9099 | 27.3069 | 8.5045
St Lucie Co | North Fork | 1550 | Other Light Industrial | A/D | 0.72147 | 0.16952 | 0.34081 | 18.8012 | 27.1259 | 53.2518 | 16.5847
St Lucie Co | North Fork | 1550 | Other Light Industrial | C/D | 0.72147 | 0.16952 | 0.34081 | 19.095 | 27.5498 | 54.0839 | 16.8439
St Lucie Co | C-23 | 1600 | Extractive | NA | 0.70945 | 0.097798 | 0.28818 | 5.8803 | 7.0467 | 13.6031 | 6.5796
St Lucie Co | C-23 | 1600 | Extractive | A | 0.70945 | 0.097798 | 0.28818 | 133.2998 | 159.7406 | 308.3656 | 149.1516
St Lucie Co | C-23 | 1600 | Extractive | C/D | 0.70945 | 0.097798 | 0.28818 | 9.3841 | 11.2455 | 21.7084 | 10.5
St Lucie Co | C-23 | 1600 | Extractive | D | 0.70945 | 0.097798 | 0.28818 | 0.87874 | 1.053 | 2.0328 | 0.98324
St Lucie Co | C-23 | 1630 | Rock Quarries | NA | 0.70945 | 0.097798 | 0.28818 | 3.1003 | 3.7152 | 7.172 | 3.469
St Lucie Co | C-23 | 1630 | Rock Quarries | C/D | 0.70945 | 0.097798 | 0.28818 | 40.4169 | 48.4339 | 93.4974 | 45.2232
St Lucie Co | C-23 | 1630 | Rock Quarries | D | 0.70945 | 0.097798 | 0.28818 | 10.3522 | 12.4056 | 23.948 | 11.5833
St Lucie Co | C-23 | 1660 | Holding Ponds | NA | 0.50503 | 0.068459 | 0.052632 | 341.7374 | 74.7931 | 102.7802 | 287.3308
St Lucie Co | C-23 | 1660 | Holding Ponds | A | 0.50503 | 0.068459 | 0.052632 | 10.619 | 2.3241 | 3.1937 | 8.9284
St Lucie Co | C-23 | 1660 | Holding Ponds | C/D | 0.50503 | 0.068459 | 0.052632 | 1.3272 | 0.29046 | 0.39915 | 1.1159
St Lucie Co | C-23 | 1660 | Holding Ponds | D | 0.50503 | 0.068459 | 0.052632 | 0.51629 | 0.113 | 0.15528 | 0.43409
St Lucie Co | North Fork | 1700 | Institutional | A | 0.96798 | 0.12453 | 0.34081 | 0.52148 | 0.75238 | 1.9817 | 0.36791
St Lucie Co | North Fork | 1700 | Institutional | A/D | 0.96798 | 0.12453 | 0.34081 | 7.4911 | 10.808 | 28.4669 | 5.285
St Lucie Co | North Fork | 1700 | Institutional | C/D | 0.96798 | 0.12453 | 0.34081 | 24.7465 | 35.7037 | 94.0389 | 17.4587
St Lucie Co | North Fork | 1710 | Educational Facilities | NA | 0.96798 | 0.12453 | 0.34081 | 0.035238 | 0.050841 | 0.13391 | 0.02486
St Lucie Co | North Fork | 1710 | Educational Facilities | A/D | 0.96798 | 0.12453 | 0.34081 | 0.080676 | 0.1164 | 0.30658 | 0.056917
St Lucie Co | North Fork | 1710 | Educational Facilities | C/D | 0.96798 | 0.12453 | 0.34081 | 30.1433 | 43.4901 | 114.5473 | 21.2662
St Lucie Co | C-24 | 1820 | Golf Courses | NA | 2.0141 | 0.28687 | 0.28904 | 2.3117 | 4.51 | 24.7169 | 4.966
St Lucie Co | C-24 | 1820 | Golf Courses | A/D | 2.0141 | 0.28687 | 0.28904 | 256.401 | 500.233 | 2741.4836 | 550.8023
St Lucie Co | C-24 | 1820 | Golf Courses | C/D | 2.0141 | 0.28687 | 0.28904 | 322.9767 | 630.1206 | 3453.3215 | 693.8205
St Lucie Co | C-24 | 1820 | Golf Courses | D | 2.0141 | 0.28687 | 0.28904 | 93.1727 | 181.7779 | 996.2178 | 200.1541
St Lucie Co | North Fork | 1820 | Golf Courses | NA | 2.0141 | 0.28687 | 0.28904 | 0.26482 | 0.32404 | 1.7759 | 0.31031
St Lucie Co | North Fork | 1820 | Golf Courses | A | 2.0141 | 0.28687 | 0.28904 | 7.2094 | 8.8216 | 48.3459 | 8.4477
St Lucie Co | North Fork | 1820 | Golf Courses | A/D | 2.0141 | 0.28687 | 0.28904 | 19.3404 | 23.6654 | 129.696 | 22.6624
St Lucie Co | North Fork | 1820 | Golf Courses | C/D | 2.0141 | 0.28687 | 0.28904 | 148.7423 | 182.0044 | 997.4596 | 174.2909
St Lucie Co | North Fork | 1820 | Golf Courses | D | 2.0141 | 0.28687 | 0.28904 | 0.039425 | 0.048241 | 0.26438 | 0.046197
St Lucie Co | North Fork | 1850 | Parks and Zoos | NA | 0.96798 | 0.12453 | 0.34081 | 6.4512 | 9.3077 | 24.5152 | 4.5513
St Lucie Co | North Fork | 1850 | Parks and Zoos | A | 0.96798 | 0.12453 | 0.34081 | 1.4946 | 2.1564 | 5.6796 | 1.0544
St Lucie Co | North Fork | 1850 | Parks and Zoos | A/D | 0.96798 | 0.12453 | 0.34081 | 3.1967 | 4.6122 | 12.1479 | 2.2553
St Lucie Co | North Fork | 1850 | Parks and Zoos | C/D | 0.96798 | 0.12453 | 0.34081 | 1.2717 | 1.8348 | 4.8325 | 0.89718
St Lucie Co | C-23 | 7400 | Disturbed Land | C/D | 0.70945 | 0.097798 | 0.2623 | 19.4314 | 21.1942 | 40.9136 | 21.1856
St Lucie Co | C-24 | 7400 | Disturbed Land | C/D | 0.70945 | 0.097798 | 0.2623 | 29.8048 | 54.5877 | 105.3768 | 33.1633
St Lucie Co | North Fork | 7400 | Disturbed Land | C/D | 0.70945 | 0.097798 | 0.2623 | 0.2813 | 0.31235 | 0.60296 | 0.14405
St Lucie Co | North Fork | 7400 | Disturbed Land | D | 0.70945 | 0.097798 | 0.2623 | 0.22601 | 0.25095 | 0.48445 | 0.11574
St Lucie Co | C-23 | 7430 | Spoil Areas | NA | 0.70945 | 0.097798 | 0.2623 | 8.3675 | 9.1266 | 17.6181 | 9.1229
St Lucie Co | C-23 | 7430 | Spoil Areas | A | 0.70945 | 0.097798 | 0.2623 | 243.5974 | 265.6964 | 512.9041 | 265.5882
St Lucie Co | C-23 | 7430 | Spoil Areas | A/D | 0.70945 | 0.097798 | 0.2623 | 16.2973 | 17.7757 | 34.3145 | 17.7685
St Lucie Co | C-23 | 7430 | Spoil Areas | B/D | 0.70945 | 0.097798 | 0.2623 | 4.1758 | 4.5547 | 8.7924 | 4.5528
St Lucie Co | C-23 | 7430 | Spoil Areas | C/D | 0.70945 | 0.097798 | 0.2623 | 133.6132 | 145.7345 | 281.328 | 145.6752
St Lucie Co | C-23 | 7430 | Spoil Areas | D | 0.70945 | 0.097798 | 0.2623 | 0.049067 | 0.053518 | 0.10331 | 0.053497
St Lucie Co | C-24 | 7430 | Spoil Areas | NA | 0.70945 | 0.097798 | 0.2623 | 5.0221 | 9.198 | 17.7559 | 5.588
St Lucie Co | C-24 | 7430 | Spoil Areas | A | 0.70945 | 0.097798 | 0.2623 | 46.3887 | 84.9613 | 164.0105 | 51.6159
St Lucie Co | C-24 | 7430 | Spoil Areas | B/D | 0.70945 | 0.097798 | 0.2623 | 2.2e-05 | 4.0293e-05 | 7.7782e-05 | 2.4479e-05
St Lucie Co | C-24 | 7430 | Spoil Areas | C/D | 0.70945 | 0.097798 | 0.2623 | 98.7033 | 180.7759 | 348.9723 | 109.8255
St Lucie Co | C-24 | 7430 | Spoil Areas | D | 0.70945 | 0.097798 | 0.2623 | 0.89885 | 1.6463 | 3.178 | 1.0001
St Lucie Co | North Fork | 7430 | Spoil Areas | NA | 0.70945 | 0.097798 | 0.2623 | 0.1048 | 0.11637 | 0.22464 | 0.05367
St Lucie Co | North Fork | 7430 | Spoil Areas | A | 0.70945 | 0.097798 | 0.2623 | 10.199 | 11.3249 | 21.8618 | 5.223
St Lucie Co | North Fork | 7430 | Spoil Areas | A/D | 0.70945 | 0.097798 | 0.2623 | 15.3722 | 17.0692 | 32.9506 | 7.8723
St Lucie Co | North Fork | 7430 | Spoil Areas | C/D | 0.70945 | 0.097798 | 0.2623 | 17.5063 | 19.4389 | 37.5251 | 8.9651
St Lucie Co | C-23 | 8100 | Transportation | A/D | 0.98602 | 0.14344 | 0.44608 | 1.837 | 3.4075 | 9.1422 | 2.7996
St Lucie Co | C-23 | 8100 | Transportation | C/D | 0.98602 | 0.14344 | 0.44608 | 104.2472 | 193.3724 | 518.8082 | 158.8722
St Lucie Co | C-23 | 8100 | Transportation | D | 0.98602 | 0.14344 | 0.44608 | 1.0186 | 1.8894 | 5.0691 | 1.5523
St Lucie Co | C-24 | 8100 | Transportation | NA | 0.98602 | 0.14344 | 0.44608 | 0.1231 | 0.3265 | 0.87599 | 0.20441
St Lucie Co | C-24 | 8100 | Transportation | A | 0.98602 | 0.14344 | 0.44608 | 7.5585 | 20.0481 | 53.7882 | 12.551
St Lucie Co | C-24 | 8100 | Transportation | A/D | 0.98602 | 0.14344 | 0.44608 | 13.1918 | 34.9897 | 93.8757 | 21.9051
St Lucie Co | C-24 | 8100 | Transportation | C/D | 0.98602 | 0.14344 | 0.44608 | 216.0417 | 573.0278 | 1537.4041 | 358.7398
St Lucie Co | C-24 | 8100 | Transportation | D | 0.98602 | 0.14344 | 0.44608 | 12.6236 | 33.4829 | 89.8329 | 20.9617
St Lucie Co | North Fork | 8100 | Transportation | A/D | 0.98602 | 0.14344 | 0.44608 | 0.93124 | 1.7585 | 4.7181 | 0.88808
St Lucie Co | North Fork | 8100 | Transportation | C/D | 0.98602 | 0.14344 | 0.44608 | 31.2642 | 59.0392 | 158.3991 | 29.8151
St Lucie Co | North Fork | 8100 | Transportation | D | 0.98602 | 0.14344 | 0.44608 | 26.5188 | 50.0781 | 134.3568 | 25.2897
St Lucie Co | C-23 | 8115 | #N/A | C/D | 0.96798 | 0.12453 | 0.28818 | 11.7624 | 14.0956 | 37.1259 | 14.1864
St Lucie Co | C-24 | 8115 | #N/A | C/D | 0.96798 | 0.12453 | 0.28818 | 19.3611 | 37.6985 | 99.2928 | 24.8805
St Lucie Co | C-23 | 8140 | Roads and Highways | NA | 0.98602 | 0.14344 | 0.44608 | 0.00018 | 0.00033389 | 0.00089581 | 0.00027432
St Lucie Co | C-23 | 8140 | Roads and Highways | A/D | 0.98602 | 0.14344 | 0.44608 | 0.40641 | 0.75387 | 2.0226 | 0.61937
St Lucie Co | C-23 | 8140 | Roads and Highways | C/D | 0.98602 | 0.14344 | 0.44608 | 1.9886 | 3.6888 | 9.8969 | 3.0307
St Lucie Co | North Fork | 8140 | Roads and Highways | NA | 0.98602 | 0.14344 | 0.44608 | 0.74699 | 1.4106 | 3.7846 | 0.71237
St Lucie Co | North Fork | 8140 | Roads and Highways | A | 0.98602 | 0.14344 | 0.44608 | 0.52575 | 0.99283 | 2.6637 | 0.50138
St Lucie Co | North Fork | 8140 | Roads and Highways | A/D | 0.98602 | 0.14344 | 0.44608 | 13.4578 | 25.4137 | 68.1836 | 12.8341
St Lucie Co | North Fork | 8140 | Roads and Highways | B/D | 0.98602 | 0.14344 | 0.44608 | 0.060109 | 0.11351 | 0.30454 | 0.057323
St Lucie Co | North Fork | 8140 | Roads and Highways | C/D | 0.98602 | 0.14344 | 0.44608 | 19.5068 | 36.8365 | 98.8305 | 18.6026
St Lucie Co | North Fork | 8140 | Roads and Highways | D | 0.98602 | 0.14344 | 0.44608 | 0.47666 | 0.90012 | 2.415 | 0.45457
St Lucie Co | North Fork | 8200 | Communications | C/D | 0.72147 | 0.16952 | 0.43141 | 3.3644 | 6.1445 | 12.0625 | 3.563
St Lucie Co | North Fork | 8300 | Utilities | C/D | 0.72147 | 0.16952 | 0.43141 | 0.38865 | 0.70979 | 1.3934 | 0.41159
St Lucie Co | North Fork | 8310 | Electric Power Facilities | A | 0.72147 | 0.16952 | 0.43141 | 0.000415 | 0.00075792 | 0.0014879 | 0.00043949
St Lucie Co | North Fork | 8310 | Electric Power Facilities | A/D | 0.72147 | 0.16952 | 0.43141 | 0.025368 | 0.04633 | 0.090951 | 0.026865
St Lucie Co | North Fork | 8310 | Electric Power Facilities | C/D | 0.72147 | 0.16952 | 0.43141 | 0.89362 | 1.632 | 3.2039 | 0.94636
St Lucie Co | C-24 | 8320 | Electrical Power Transmission Lines | A | 0.70945 | 0.11671 | 0.2623 | 0.031775 | 0.058196 | 0.11234 | 0.03835
St Lucie Co | C-24 | 8320 | Electrical Power Transmission Lines | A/D | 0.70945 | 0.11671 | 0.2623 | 8.661 | 15.8627 | 30.6216 | 10.4531
St Lucie Co | C-24 | 8320 | Electrical Power Transmission Lines | C/D | 0.70945 | 0.11671 | 0.2623 | 22.1216 | 40.5159 | 78.2124 | 26.6988
St Lucie Co | C-24 | 8320 | Electrical Power Transmission Lines | D | 0.70945 | 0.11671 | 0.2623 | 11.0125 | 20.1694 | 38.9353 | 13.291
St Lucie Co | North Fork | 8320 | Electrical Power Transmission Lines | A/D | 0.70945 | 0.11671 | 0.2623 | 4.6629 | 5.1776 | 9.9949 | 2.6543
St Lucie Co | North Fork | 8320 | Electrical Power Transmission Lines | B/D | 0.70945 | 0.11671 | 0.2623 | 0.63997 | 0.71062 | 1.3718 | 0.3643
St Lucie Co | North Fork | 8320 | Electrical Power Transmission Lines | C/D | 0.70945 | 0.11671 | 0.2623 | 2.7885 | 3.0963 | 5.9772 | 1.5873
St Lucie Co | North Fork | 8320 | Electrical Power Transmission Lines | D | 0.70945 | 0.11671 | 0.2623 | 4.0528 | 4.5002 | 8.6873 | 2.307
St Lucie Co | C-23 | 8360 | #N/A | A | 1.4429 | 0.22494 | 0.43141 | 3.4725 | 6.2294 | 24.4584 | 6.5908
St Lucie Co | C-23 | 8360 | #N/A | A/D | 1.4429 | 0.22494 | 0.43141 | 3.5189 | 6.3127 | 24.7855 | 6.6789
[10 empty] | 24992.3072 | 6540.904

## Street Sweeping
430 | tons for 2 years
215 | tons, average per year
430000 | lbs/yr
refer to separate spreadsheet for calculations

## EMCs
EMCs | TN | TP
Citrus | 1.3468 | 0.27383
General Agriculture | 1.6774 | 0.48899
High-Intensity Commercial | 1.4429 | 0.22494
Highway | 0.98602 | 0.14344
Light Industrial | 0.72147 | 0.16952
Low-Density Residential | 0.96798 | 0.12453
Low-Intensity Commercial | 0.70945 | 0.11671
Mining / Extractive | 0.70945 | 0.097798
Multi-Family | 1.3949 | 0.33903
Pasture | 2.0141 | 0.28687
Row Crops | 1.7436 | 0.58027
Single-Family | 1.2445 | 0.2132
Undeveloped / Rangeland / Forest | 0.69141 | 0.035859
Unimproved Pasture | 1.0221 | 0.1956
Water | 0.50503 | 0.068459
Wetlands | 0.60724 | 0.032599

## ROCs
Row Labels | A | B | C | D | A/D | B/D | C/D | NA
Citrus | 0.31493 | 0.31493 | 0.31493 | 0.31493 | 0.31493 | 0.31493 | 0.31493 | 0.31493
Commercial Areas | 0.43141 | 0.43141 | 0.43141 | 0.43141 | 0.43141 | 0.43141 | 0.43141 | 0.43141
General Agriculture | 0.28904 | 0.28904 | 0.28904 | 0.28904 | 0.28904 | 0.28904 | 0.28904 | 0.28904
High-Density Residential Areas | 0.39345 | 0.39345 | 0.39345 | 0.39345 | 0.39345 | 0.39345 | 0.39345 | 0.39345
Highway Areas (50% Impervious) | 0.44608 | 0.44608 | 0.44608 | 0.44608 | 0.44608 | 0.44608 | 0.44608 | 0.44608
Highway Areas (75% Impervious) | 0.44608 | 0.44608 | 0.44608 | 0.44608 | 0.44608 | 0.44608 | 0.44608 | 0.44608
Low-Density Residential Areas | 0.28818 | 0.28818 | 0.28818 | 0.28818 | 0.28818 | 0.28818 | 0.28818 | 0.28818
Pasture | 0.31493 | 0.31493 | 0.31493 | 0.31493 | 0.31493 | 0.31493 | 0.31493 | 0.31493
Row Crops | 0.3667 | 0.3667 | 0.3667 | 0.3667 | 0.3667 | 0.3667 | 0.3667 | 0.3667
Single-Family Residential Areas (25% Impervious) | 0.28818 | 0.28818 | 0.28818 | 0.28818 | 0.28818 | 0.28818 | 0.28818 | 0.28818
Single-Family Residential Areas (40% Impervious) | 0.34081 | 0.34081 | 0.34081 | 0.34081 | 0.34081 | 0.34081 | 0.34081 | 0.34081
Undeveloped Land | 0.2623 | 0.2623 | 0.2623 | 0.2623 | 0.2623 | 0.2623 | 0.2623 | 0.2623
Unimproved pastures | 0.2623 | 0.2623 | 0.2623 | 0.2623 | 0.2623 | 0.2623 | 0.2623 | 0.2623
Water | 0.052632 | 0.052632 | 0.052632 | 0.052632 | 0.052632 | 0.052632 | 0.052632 | 0.052632
Wetlands | 0.025885 | 0.025885 | 0.025885 | 0.025885 | 0.025885 | 0.025885 | 0.025885 | 0.025885

## Other
Subbasin | TP Add Lbs/acre | Rainfall (inches) | Baseflow (feet)
North Fork | 0.21662 | 50.8 | 0
C-23 | 0.80003 | 49.9 | 0
C-24 | 0.6253 | 53.6 | 0.65991
Basins 4 5 6 | 0.33208 | 53.9 | 0.082489
C-44 S-153 | 0 | 49.3 | 0.3331
South Fork | 0.19169 | 57.7 | 0