## Summary
Project Number | Project Name | Project Type | Acres Treated | TN Base Load (lbs/yr) | TN Efficiency (%) | TN Credit (lbs/yr) | TP Base Load (lbs/yr) | TP Efficiency (%) | TP Credit (lbs/yr)
T-1 | Project 420735-1 Port St. Lucie Interchange Pond A | Dry detention | 3.6139 | 18.3 | 10% | 1.8 | 3.4 | 10% | 0.3
T-2 | Project 420735-1 Port St. Lucie Interchange Pond B | Wet detention | 20.551 | 92.9 | 17.2% | 16 | 18 | 11.5% | 2.1
T-3 | Thomas B Manuel Bridge North Pond | Dry detention | 9.8182 | 54.2 | 10% | 5.4 | 9.5 | 10% | 1
[6 empty] | TN (lbs/yr) |  |  | TP (lbs/yr)
[5 empty] | Total Credit | 23.2 |  |  | 3.4

## Wet Pond Calcs
T-1 | Pond A
residence time = | (wet pond volume)/(annual runoff)*365
| Provided |  | Required |  | Difference
wet pond volume: | 0.58 | ac-ft/yr | 0.12 | ac-ft/yr
annual runoff: | 34.8297 | ac-ft/yr | 34.8297 | ac-ft/yr
residence time | 6 | days | 1 | days
TN efficiency | 25.3% |  | 8.1% |  | 17.2%
TP efficiency | 56% |  | 44.5% |  | 11.5%

## Pond A
NAME | FID_LU99_S | HYDGRP | Basin | LCCODE | TP_ADD | RAIN_IN | BASEFLW_FT | TN_EMC | TP_EMC | ROC | Acres | Runoff Ac-ft | TN lbs/yr | TP lbs/yr
Pond A Project 420735-1 | 7916 | C/D | NORTH FORK | 8140 | 0.22 | 50.8 | 0 | 0.986 | 0.143 | 0.446 | 3.6139 | 6.8232 | 18.3 | 3.4

## Pond B
NAME | FID_LU99_S | HYDGRP | SLRWPP_WSH | LCCODE | TP_ADD | RAIN_IN | BASEFLW_FT | TN_EMC | TP_EMC | ROC | SUM_SHAPE_AREA | Runoff Ac-ft | TN lbs/yr | TP lbs/yr
Pond B Project 420735-1 | 7916 | C/D | NORTH FORK | 8140 | 0.22 | 50.8 | 0 | 0.986 | 0.143 | 0.446 | 18.1095 | 34.1919 | 91.7 | 17.3
Pond B Project 420735-1 | 7982 | C/D | NORTH FORK | 6410 | 0.22 | 50.8 | 0 | 0.607 | 0.032999 | 0.026 | 0.79371 | 0.087361 | 0.1 | 0.2
Pond B Project 420735-1 | 7983 | C/D | NORTH FORK | 6410 | 0.22 | 50.8 | 0 | 0.607 | 0.032999 | 0.026 | 0.07069 | 0.0077806 | 0 | 0
Pond B Project 420735-1 | 7984 | C/D | NORTH FORK | 6410 | 0.22 | 50.8 | 0 | 0.607 | 0.032999 | 0.026 | 0.008993 | 0.00098983 | 0 | 0
Pond B Project 420735-1 | 7998 | C/D | NORTH FORK | 1700 | 0.22 | 50.8 | 0 | 0.968 | 0.125 | 0.341 | 0.086275 | 0.12454 | 0.3 | 0.1
Pond B Project 420735-1 | 70780 |  | NORTH FORK | 8140 | 0.22 | 50.8 | 0 | 0.986 | 0.143 | 0.446 | 0.003306 | 0.0062419 | 0 | 0
Pond B Project 420735-1 | 70781 |  | NORTH FORK | 8140 | 0.22 | 50.8 | 0 | 0.986 | 0.143 | 0.446 | 0.008197 | 0.015476 | 0 | 0
Pond B Project 420735-1 | 70782 |  | NORTH FORK | 8140 | 0.22 | 50.8 | 0 | 0.986 | 0.143 | 0.446 | 0.009609 | 0.018142 | 0 | 0
Pond B Project 420735-1 | 70783 |  | NORTH FORK | 6410 | 0.22 | 50.8 | 0 | 0.607 | 0.032999 | 0.026 | 1.339 | 0.14737 | 0.2 | 0.3
Pond B Project 420735-1 | 82701 | C/D | NORTH FORK | 8140 | 0.22 | 50.8 | 0 | 0.986 | 0.143 | 0.446 | 0.12177 | 0.22992 | 0.6 | 0.1
[11 empty] | 20.551 | 34.8297 | 92.9 | 18

## Bridge Pond
NAME | FID_LU99_S | HYDGRP | SLRWPP_WSH | LCCODE | TP_ADD | RAIN_IN | BASEFLW_FT | TN_EMC | TP_EMC | ROC | SUM_SHAPE_AREA | Runoff Ac-ft | TN lbs/yr | TP lbs/yr
TB Manual Bridge North Pond | 42837 | C/D | SOUTH FORK | 4340 | 0.19 | 57.7 | 0 | 0.691 | 0.035999 | 0.262 | 0.49701 | 0.62613 | 1.2 | 0.2
TB Manual Bridge North Pond | 42930 | C/D | SOUTH FORK | 4110 | 0.19 | 57.7 | 0 | 0.691 | 0.035999 | 0.262 | 0.057008 | 0.071817 | 0.1 | 0
TB Manual Bridge North Pond | 42985 | C/D | SOUTH FORK | 8140 | 0.19 | 57.7 | 0 | 0.986 | 0.143 | 0.446 | 8.4905 | 18.208 | 48.9 | 8.7
TB Manual Bridge North Pond | 86992 | A | SOUTH FORK | 4340 | 0.19 | 57.7 | 0 | 0.691 | 0.035999 | 0.262 | 0.15191 | 0.19137 | 0.4 | 0
TB Manual Bridge North Pond | 87000 | A | SOUTH FORK | 5110 | 0.19 | 57.7 | 0 | 0.505 | 0.068 | 0.052999 | 0.003255 | 0.00082949 | 0 | 0
TB Manual Bridge North Pond | 87005 | A | SOUTH FORK | 8140 | 0.19 | 57.7 | 0 | 0.986 | 0.143 | 0.446 | 0.61849 | 1.3264 | 3.6 | 0.6
[11 empty] | 9.8182 | 20.4245 | 54.2 | 9.5