## Summary
Project Number | Project Name | Project Type | Acres Treated | TN Base Load (lbs/yr) | TN Efficiency (%) | TN Credit (lbs/yr) | TP Base Load (lbs/yr) | TP Efficiency (%) | TP Credit (lbs/yr)
V-1 | CDD 1 and Center CDD Master Surface Water Management System | Wet Detention | 488.7419 | 2902.8 | N/A | 1189.9 | 823.3 | N/A | 459.7
V-2 | CDD 2, 3, 4, and 5 Master Surface Water Management System | Wet Detention | 2544.2065 | 18075.5 | N/A | 5626.1 | 5207.6 | N/A | 2769.5
[6 empty] | TN (lbs/yr) |  |  | TP (lbs/yr)
[5 empty] | Total Credit | 6816 |  |  | 3229.2

## CDD 1 Calcs
CDD 1
Basin | Acres | Vol Required (ac-ft) |  | residence time = | (wet pond volume)/(annual runoff)*365
Sub Basin C-27 | 202.14 | 16.85 |  |  | Provided
Sub Basin C-45 | 117.96 | 9.83 |  | wet pond volume: | 46.76 | ac-ft/yr
Sub Basin C-46 | 82.12 | 14.42 |  | annual runoff: | 857.4371 | ac-ft/yr
Sub Basin C-47 | 67.92 | 5.66 |  | residence time | 20 | days
| 470.14 | 46.76 |  | TN efficiency | 0.359
|  |  |  | TP efficiency | 0.642
Basin | Lake Bank (ac) | Lake Control (ac) | Neighborhood Road (ac) | Neighborhood (ac) | Open Space (ac) | Preserve (ac) | Commercial (ac) | Total (ac)
46 | 6.42 | 38.97 | 17.6 | 85.05 | 6.62 | 18.32 | 0 | 172.98
45 | 4.34 | 26.52 | 18.32 | 53.61 | 15.2 | 0 | 0 | 117.99
47 | 2.59 | 15.63 | 8.94 | 36.49 | 1.41 | 0 | 0 | 65.06
27 | 1.63 | 7.64 | 11.41 | 24.99 | 49.36 | 0 | 18.41 | 113.44
Total | 14.98 | 88.76 | 56.27 | 200.14 | 72.59 | 18.32 | 18.41 | 469.47

## Base file CDD 1
PERMITTEE | Subbasin | LCCODE | Description | HYDGRP | EMC TN | EMC TP | ROC | Acres | Runoff Ac-ft | TN lbs/yr | TP lbs/yr
Verano | C-24 | 1110 | Fixed Single Family Units | C/D | 0.96798 | 0.12453 | 0.28818 | 0.0014663 | 0.0028551 | 0 | 0
Verano | C-24 | 1110 | Fixed Single Family Units | C/D | 0.96798 | 0.12453 | 0.28818 | 0.21322 | 0.41517 | 1.1 | 0.3
Verano | C-24 | 1110 | Fixed Single Family Units | D | 0.96798 | 0.12453 | 0.28818 | 9.7368 | 18.9588 | 49.9 | 12.5
Verano | C-24 | 1820 | Golf course | D | 2.0141 | 0.28687 | 0.28904 | 0.12366 | 0.24125 | 1.3 | 0.3
Verano | C-24 | 1820 | Golf course | C/D | 2.0141 | 0.28687 | 0.28904 | 0.59068 | 1.1524 | 6.3 | 1.3
Verano | C-24 | 2210 | Citrus groves | C/D | 1.3468 | 0.27383 | 0.31493 | 2.4068 | 4.9739 | 18.2 | 5.2
Verano | C-24 | 2210 | Citrus groves | C/D | 1.3468 | 0.27383 | 0.31493 | 3.9298 | 8.1212 | 29.8 | 8.5
Verano | C-24 | 2210 | Citrus groves | C/D | 1.3468 | 0.27383 | 0.31493 | 4.7761 | 9.8702 | 36.2 | 10.3
Verano | C-24 | 2210 | Citrus groves | C/D | 1.3468 | 0.27383 | 0.31493 | 11.9316 | 24.6578 | 90.4 | 25.8
Verano | C-24 | 2210 | Citrus groves | D | 1.3468 | 0.27383 | 0.31493 | 12.3283 | 25.4777 | 93.4 | 26.7
Verano | C-24 | 2210 | Citrus groves | C/D | 1.3468 | 0.27383 | 0.31493 | 15.3526 | 31.7276 | 116.3 | 33.2
Verano | C-24 | 2210 | Citrus groves | C/D | 1.3468 | 0.27383 | 0.31493 | 17.3803 | 35.918 | 131.6 | 37.6
Verano | C-24 | 2210 | Citrus groves | C/D | 1.3468 | 0.27383 | 0.31493 | 17.6599 | 36.4959 | 133.7 | 38.2
Verano | C-24 | 2210 | Citrus groves | C/D | 1.3468 | 0.27383 | 0.31493 | 51.9253 | 107.3087 | 393.2 | 112.4
Verano | C-24 | 2210 | Citrus groves | C/D | 1.3468 | 0.27383 | 0.31493 | 70.4461 | 145.5836 | 533.5 | 152.5
Verano | C-24 | 2210 | Citrus groves | C/D | 1.3468 | 0.27383 | 0.31493 | 90.783 | 187.6119 | 687.5 | 196.6
Verano | C-24 | 3100 | Herbaceous (Dry Prairie) | D | 0.69141 | 0.035859 | 0.2623 | 0.0032873 | 0.0060208 | 0 | 0
Verano | C-24 | 3100 | Herbaceous (Dry Prairie) | A/D | 0.69141 | 0.035859 | 0.2623 | 0.13343 | 0.24439 | 0.5 | 0.1
Verano | C-24 | 3100 | Herbaceous (Dry Prairie) | A/D | 0.69141 | 0.035859 | 0.2623 | 0.14496 | 0.2655 | 0.5 | 0.1
Verano | C-24 | 3100 | Herbaceous (Dry Prairie) | A/D | 0.69141 | 0.035859 | 0.2623 | 2.6217 | 4.8017 | 9 | 2.1
Verano | C-24 | 3100 | Herbaceous (Dry Prairie) | D | 0.69141 | 0.035859 | 0.2623 | 6.6529 | 12.1848 | 22.9 | 5.3
Verano | C-24 | 3100 | Herbaceous (Dry Prairie) | A/D | 0.69141 | 0.035859 | 0.2623 | 12.0972 | 22.1561 | 41.7 | 9.7
Verano | C-24 | 3200 | Upland Shrub and Brush land | A/D | 0.69141 | 0.035859 | 0.2623 | 6.458e-05 | 0.00011828 | 0 | 0
Verano | C-24 | 3200 | Upland Shrub and Brush land | D | 0.69141 | 0.035859 | 0.2623 | 0.00040681 | 0.00074508 | 0 | 0
Verano | C-24 | 3200 | Upland Shrub and Brush land | D | 0.69141 | 0.035859 | 0.2623 | 0.0036795 | 0.0067391 | 0 | 0
Verano | C-24 | 3200 | Upland Shrub and Brush land | A/D | 0.69141 | 0.035859 | 0.2623 | 0.019034 | 0.03486 | 0.1 | 0
Verano | C-24 | 3200 | Upland Shrub and Brush land | A/D | 0.69141 | 0.035859 | 0.2623 | 0.023436 | 0.042924 | 0.1 | 0
Verano | C-24 | 3200 | Upland Shrub and Brush land | D | 0.69141 | 0.035859 | 0.2623 | 0.029113 | 0.053321 | 0.1 | 0
Verano | C-24 | 3200 | Upland Shrub and Brush land | A/D | 0.69141 | 0.035859 | 0.2623 | 0.19866 | 0.36384 | 0.7 | 0.2
Verano | C-24 | 3200 | Upland Shrub and Brush land | D | 0.69141 | 0.035859 | 0.2623 | 0.60278 | 1.104 | 2.1 | 0.5
Verano | C-24 | 3200 | Upland Shrub and Brush land | D | 0.69141 | 0.035859 | 0.2623 | 0.72409 | 1.3262 | 2.5 | 0.6
Verano | C-24 | 4110 | Pine Flatwoods | C/D | 0.69141 | 0.035859 | 0.2623 | 0.0066674 | 0.012211 | 0 | 0
Verano | C-24 | 4110 | Pine Flatwoods | C/D | 0.69141 | 0.035859 | 0.2623 | 0.015791 | 0.028922 | 0.1 | 0
Verano | C-24 | 4110 | Pine Flatwoods | C/D | 0.69141 | 0.035859 | 0.2623 | 0.02743 | 0.050239 | 0.1 | 0
Verano | C-24 | 4110 | Pine Flatwoods | C/D | 0.69141 | 0.035859 | 0.2623 | 0.045705 | 0.08371 | 0.2 | 0
Verano | C-24 | 4110 | Pine Flatwoods | C/D | 0.69141 | 0.035859 | 0.2623 | 0.063356 | 0.11604 | 0.2 | 0.1
Verano | C-24 | 4110 | Pine Flatwoods | C/D | 0.69141 | 0.035859 | 0.2623 | 0.081303 | 0.14891 | 0.3 | 0.1
Verano | C-24 | 4110 | Pine Flatwoods | C/D | 0.69141 | 0.035859 | 0.2623 | 0.091764 | 0.16807 | 0.3 | 0.1
Verano | C-24 | 4110 | Pine Flatwoods | C/D | 0.69141 | 0.035859 | 0.2623 | 0.14075 | 0.25779 | 0.5 | 0.1
Verano | C-24 | 4110 | Pine Flatwoods | C/D | 0.69141 | 0.035859 | 0.2623 | 0.20155 | 0.36915 | 0.7 | 0.2
Verano | C-24 | 4110 | Pine Flatwoods | A/D | 0.69141 | 0.035859 | 0.2623 | 0.25746 | 0.47154 | 0.9 | 0.2
Verano | C-24 | 4110 | Pine Flatwoods | C/D | 0.69141 | 0.035859 | 0.2623 | 0.26976 | 0.49406 | 0.9 | 0.2
Verano | C-24 | 4110 | Pine Flatwoods | C/D | 0.69141 | 0.035859 | 0.2623 | 0.27225 | 0.49862 | 0.9 | 0.2
Verano | C-24 | 4110 | Pine Flatwoods | C/D | 0.69141 | 0.035859 | 0.2623 | 0.32285 | 0.59131 | 1.1 | 0.3
Verano | C-24 | 4110 | Pine Flatwoods | C/D | 0.69141 | 0.035859 | 0.2623 | 0.36362 | 0.66597 | 1.3 | 0.3
Verano | C-24 | 4110 | Pine Flatwoods | A/D | 0.69141 | 0.035859 | 0.2623 | 0.4164 | 0.76264 | 1.4 | 0.3
Verano | C-24 | 4110 | Pine Flatwoods | A/D | 0.69141 | 0.035859 | 0.2623 | 0.44642 | 0.81763 | 1.5 | 0.4
Verano | C-24 | 4110 | Pine Flatwoods | C/D | 0.69141 | 0.035859 | 0.2623 | 0.59493 | 1.0896 | 2 | 0.5
Verano | C-24 | 4110 | Pine Flatwoods | C/D | 0.69141 | 0.035859 | 0.2623 | 1.0149 | 1.8587 | 3.5 | 0.8
Verano | C-24 | 4110 | Pine Flatwoods | A/D | 0.69141 | 0.035859 | 0.2623 | 1.0491 | 1.9214 | 3.6 | 0.8
Verano | C-24 | 4110 | Pine Flatwoods | A/D | 0.69141 | 0.035859 | 0.2623 | 1.4528 | 2.6608 | 5 | 1.2
Verano | C-24 | 4110 | Pine Flatwoods | C/D | 0.69141 | 0.035859 | 0.2623 | 4.3776 | 8.0176 | 15.1 | 3.5
Verano | C-24 | 4110 | Pine Flatwoods | D | 0.69141 | 0.035859 | 0.2623 | 10.8018 | 19.7835 | 37.2 | 8.7
Verano | C-24 | 4110 | Pine Flatwoods | C/D | 0.69141 | 0.035859 | 0.2623 | 12.7323 | 23.3193 | 43.9 | 10.2
Verano | C-24 | 4110 | Pine Flatwoods | A/D | 0.69141 | 0.035859 | 0.2623 | 14.5598 | 26.6664 | 50.2 | 11.7
Verano | C-24 | 4110 | Pine Flatwoods | D | 0.69141 | 0.035859 | 0.2623 | 25.7738 | 47.2049 | 88.8 | 20.7
Verano | C-24 | 5300 | Reservoirs | C/D | 0.50503 | 0.068459 | 0.052632 | 0.3222 | 0.28837 | 0.4 | 0.3
Verano | C-24 | 6410 | Freshwater Marshes / Graminoid Prairie-Marsh | D | 0.60724 | 0.032599 | 0.025885 | 3.7731e-05 | 2.9262e-05 | 0 | 0
Verano | C-24 | 6410 | Freshwater Marshes / Graminoid Prairie-Marsh | A/D | 0.60724 | 0.032599 | 0.025885 | 3.8625e-05 | 2.9955e-05 | 0 | 0
Verano | C-24 | 6410 | Freshwater Marshes / Graminoid Prairie-Marsh | D | 0.60724 | 0.032599 | 0.025885 | 0.00077645 | 0.00060216 | 0 | 0
Verano | C-24 | 6410 | Freshwater Marshes / Graminoid Prairie-Marsh | A/D | 0.60724 | 0.032599 | 0.025885 | 0.011221 | 0.0087022 | 0 | 0
Verano | C-24 | 6410 | Freshwater Marshes / Graminoid Prairie-Marsh | C/D | 0.60724 | 0.032599 | 0.025885 | 0.023136 | 0.017943 | 0 | 0
Verano | C-24 | 6410 | Freshwater Marshes / Graminoid Prairie-Marsh | D | 0.60724 | 0.032599 | 0.025885 | 0.03076 | 0.023855 | 0 | 0
Verano | C-24 | 6410 | Freshwater Marshes / Graminoid Prairie-Marsh | A/D | 0.60724 | 0.032599 | 0.025885 | 0.062422 | 0.04841 | 0.1 | 0
Verano | C-24 | 6410 | Freshwater Marshes / Graminoid Prairie-Marsh | A/D | 0.60724 | 0.032599 | 0.025885 | 0.099891 | 0.077468 | 0.1 | 0.1
Verano | C-24 | 6410 | Freshwater Marshes / Graminoid Prairie-Marsh | D | 0.60724 | 0.032599 | 0.025885 | 0.43654 | 0.33855 | 0.6 | 0.3
Verano | C-24 | 6410 | Freshwater Marshes / Graminoid Prairie-Marsh | A/D | 0.60724 | 0.032599 | 0.025885 | 0.67828 | 0.52603 | 0.9 | 0.5
Verano | C-24 | 6410 | Freshwater Marshes / Graminoid Prairie-Marsh | C/D | 0.60724 | 0.032599 | 0.025885 | 1.7334 | 1.3443 | 2.2 | 1.2
Verano | C-24 | 6410 | Freshwater Marshes / Graminoid Prairie-Marsh | C/D | 0.60724 | 0.032599 | 0.025885 | 2.1647 | 1.6788 | 2.8 | 1.5
Verano | C-24 | 6410 | Freshwater Marshes / Graminoid Prairie-Marsh | C/D | 0.60724 | 0.032599 | 0.025885 | 2.4507 | 1.9006 | 3.1 | 1.7
Verano | C-24 | 6410 | Freshwater Marshes / Graminoid Prairie-Marsh | A/D | 0.60724 | 0.032599 | 0.025885 | 3.3098 | 2.5668 | 4.2 | 2.3
Verano | C-24 | 6430 | Wet Prairies | D | 0.60724 | 0.032599 | 0.025885 | 0.00097437 | 0.00075565 | 0 | 0
Verano | C-24 | 6430 | Wet Prairies | C/D | 0.60724 | 0.032599 | 0.025885 | 0.0021315 | 0.001653 | 0 | 0
Verano | C-24 | 6430 | Wet Prairies | C/D | 0.60724 | 0.032599 | 0.025885 | 4.2219 | 3.2742 | 5.4 | 2.9
Verano | C-24 | 6430 | Wet Prairies | A/D | 0.60724 | 0.032599 | 0.025885 | 4.7636 | 3.6943 | 6.1 | 3.3
Verano | C-24 | 7430 | Spoil areas | A/D | 0.70945 | 0.097798 | 0.2623 | 0.0031415 | 0.0057537 | 0 | 0
Verano | C-24 | 7430 | Spoil areas | C/D | 0.70945 | 0.097798 | 0.2623 | 0.0039642 | 0.0072604 | 0 | 0
Verano | C-24 | 7430 | Spoil areas | C/D | 0.70945 | 0.097798 | 0.2623 | 0.37835 | 0.69296 | 1.3 | 0.4
Verano | C-24 | 7430 | Spoil areas | D | 0.70945 | 0.097798 | 0.2623 | 1.7393 | 3.1855 | 6.1 | 1.9
Verano | C-24 | 7430 | Spoil areas | C/D | 0.70945 | 0.097798 | 0.2623 | 1.9308 | 3.5362 | 6.8 | 2.1
Verano | C-24 | 7430 | Spoil areas | C/D | 0.70945 | 0.097798 | 0.2623 | 3.1609 | 5.7892 | 11.2 | 3.5
Verano | C-24 | 7430 | Spoil areas | C/D | 0.70945 | 0.097798 | 0.2623 | 4.5884 | 8.4037 | 16.2 | 5.1
Verano | C-24 | 7430 | Spoil areas | C/D | 0.70945 | 0.097798 | 0.2623 | 6.9377 | 12.7065 | 24.5 | 7.7
Verano | C-24 | 7430 | Spoil areas | C/D | 0.70945 | 0.097798 | 0.2623 | 6.9738 | 12.7725 | 24.7 | 7.8
Verano | C-24 | 7430 | Spoil areas | C/D | 0.70945 | 0.097798 | 0.2623 | 19.4242 | 35.5756 | 68.7 | 21.6
Verano | C-24 | 8100 | Airports | C/D | 1.4429 | 0.22494 | 0.34081 | 0.37767 | 0.82416 | 3.2 | 0.7
Verano | C-24 | 8320 | Electrical power transmission lines | A/D | 0.70945 | 0.11671 | 0.2623 | 0.10753 | 0.19693 | 0.4 | 0.1
Verano | C-24 | 8320 | Electrical power transmission lines | A/D | 0.70945 | 0.11671 | 0.2623 | 0.15274 | 0.27974 | 0.5 | 0.2
Verano | C-24 | 8320 | Electrical power transmission lines | D | 0.70945 | 0.11671 | 0.2623 | 0.30991 | 0.56761 | 1.1 | 0.4
Verano | C-24 | 8320 | Electrical power transmission lines | A | 0.70945 | 0.11671 | 0.2623 | 0.3303 | 0.60495 | 1.2 | 0.4
Verano | C-24 | 8320 | Electrical power transmission lines | A/D | 0.70945 | 0.11671 | 0.2623 | 1.5793 | 2.8924 | 5.6 | 1.9
Verano | C-24 | 8320 | Electrical power transmission lines | A/D | 0.70945 | 0.11671 | 0.2623 | 1.7931 | 3.2842 | 6.3 | 2.2
Verano | C-24 | 8320 | Electrical power transmission lines | D | 0.70945 | 0.11671 | 0.2623 | 10.4181 | 19.0807 | 36.8 | 12.6
[8 empty] | 488.7419 |  | 2902.8 | 823.3

## Built Up CDD 1
PERMITTEE | Subbasin | LCCODE | Description | HYDGRP | EMC TN | EMC TP | ROC | Acres | Runoff Ac-ft | TN lbs/yr | TP lbs/yr
Verano | C-24 | 1110 | Fixed Single Family Units | C/D | 0.96798 | 0.12453 | 0.28818 | 0.0014663 | 0.0028551 | 0 | 0
Verano | C-24 | 1110 | Fixed Single Family Units | C/D | 0.96798 | 0.12453 | 0.28818 | 0.21322 | 0.41517 | 1.1 | 0.3
Verano | C-24 | 1110 | Fixed Single Family Units | D | 0.96798 | 0.12453 | 0.28818 | 9.7368 | 18.9588 | 49.9 | 12.5
Verano | C-24 | 1209 | Medium Density: Fixed Single Family Units | C/D | 1.2445 | 0.2132 | 0.28818 | 0.12366 | 0.24077 | 0.8 | 0.2
Verano | C-24 | 1210 | Medium Density: Fixed Single Family Units | C/D | 1.2445 | 0.2132 | 0.28818 | 0.59068 | 1.1501 | 3.9 | 1
Verano | C-24 | 1900 | Open Land | C/D | 0.69141 | 0.035859 | 0.2623 | 2.4068 | 4.4081 | 8.3 | 1.9
Verano | C-24 | 1400 | Commercial and Services | C/D | 0.70945 | 0.11671 | 0.43141 | 3.9298 | 10.1658 | 19.6 | 5.7
Verano | C-24 | 1160 | Holding Ponds | C/D | 0.50503 | 0.068459 | 0.052632 | 4.7761 | 4.2746 | 5.9 | 3.8
Verano | C-24 | 1210 | Medium Density: Fixed Single Family Units | C/D | 1.2445 | 0.2132 | 0.28818 | 11.9316 | 23.2323 | 78.7 | 20.9
Verano | C-24 | 1160 | Holding Ponds | D | 0.50503 | 0.068459 | 0.052632 | 12.3283 | 11.0339 | 15.2 | 9.8
Verano | C-24 | 1400 | Commercial and Services | C/D | 0.70945 | 0.11671 | 0.43141 | 15.3526 | 39.7152 | 76.7 | 22.2
Verano | C-24 | 1900 | Open Land | C/D | 0.69141 | 0.035859 | 0.2623 | 17.3803 | 31.8321 | 59.9 | 14
Verano | C-24 | 1900 | Open Land | C/D | 0.69141 | 0.035859 | 0.2623 | 17.6599 | 32.3442 | 60.9 | 14.2
Verano | C-24 | 1210 | Medium Density: Fixed Single Family Units | C/D | 1.2445 | 0.2132 | 0.28818 | 51.9253 | 101.1051 | 342.4 | 91.1
Verano | C-24 | 1160 | Holding Ponds | C/D | 0.50503 | 0.068459 | 0.052632 | 70.4461 | 63.0494 | 86.6 | 55.8
Verano | C-24 | 1210 | Medium Density: Fixed Single Family Units | C/D | 1.2445 | 0.2132 | 0.28818 | 90.783 | 176.7659 | 598.6 | 159.3
Verano | C-24 | 1210 | Medium Density: Fixed Single Family Units | D | 1.2445 | 0.2132 | 0.28818 | 0.0032873 | 0.0064009 | 0 | 0
Verano | C-24 | 1210 | Medium Density: Fixed Single Family Units | A/D | 1.2445 | 0.2132 | 0.28818 | 0.13343 | 0.25981 | 0.9 | 0.2
Verano | C-24 | 1210 | Medium Density: Fixed Single Family Units | A/D | 1.2445 | 0.2132 | 0.28818 | 0.14496 | 0.28226 | 1 | 0.3
Verano | C-24 | 1210 | Medium Density: Fixed Single Family Units | A/D | 1.2445 | 0.2132 | 0.28818 | 2.6217 | 5.1048 | 17.3 | 4.6
Verano | C-24 | 1210 | Medium Density: Fixed Single Family Units | D | 1.2445 | 0.2132 | 0.28818 | 6.6529 | 12.954 | 43.9 | 11.7
Verano | C-24 | 1210 | Medium Density: Fixed Single Family Units | A/D | 1.2445 | 0.2132 | 0.28818 | 12.0972 | 23.5547 | 79.8 | 21.2
Verano | C-24 | 1210 | Medium Density: Fixed Single Family Units | A/D | 1.2445 | 0.2132 | 0.28818 | 6.458e-05 | 0.00012575 | 0 | 0
Verano | C-24 | 3200 | Upland Shrub and Brush land | D | 0.69141 | 0.035859 | 0.2623 | 0.00040681 | 0.00074508 | 0 | 0
Verano | C-24 | 3200 | Upland Shrub and Brush land | D | 0.69141 | 0.035859 | 0.2623 | 0.0036795 | 0.0067391 | 0 | 0
Verano | C-24 | 3200 | Upland Shrub and Brush land | A/D | 0.69141 | 0.035859 | 0.2623 | 0.019034 | 0.03486 | 0.1 | 0
Verano | C-24 | 3200 | Upland Shrub and Brush land | A/D | 0.69141 | 0.035859 | 0.2623 | 0.023436 | 0.042924 | 0.1 | 0
Verano | C-24 | 3200 | Upland Shrub and Brush land | D | 0.69141 | 0.035859 | 0.2623 | 0.029113 | 0.053321 | 0.1 | 0
Verano | C-24 | 3200 | Upland Shrub and Brush land | A/D | 0.69141 | 0.035859 | 0.2623 | 0.19866 | 0.36384 | 0.7 | 0.2
Verano | C-24 | 3200 | Upland Shrub and Brush land | D | 0.69141 | 0.035859 | 0.2623 | 0.60278 | 1.104 | 2.1 | 0.5
Verano | C-24 | 1210 | Medium Density: Fixed Single Family Units | D | 1.2445 | 0.2132 | 0.28818 | 0.72409 | 1.4099 | 4.8 | 1.3
Verano | C-24 | 1210 | Medium Density: Fixed Single Family Units | C/D | 1.2445 | 0.2132 | 0.28818 | 0.0066674 | 0.012982 | 0 | 0
Verano | C-24 | 1210 | Medium Density: Fixed Single Family Units | C/D | 1.2445 | 0.2132 | 0.28818 | 0.015791 | 0.030748 | 0.1 | 0
Verano | C-24 | 1210 | Medium Density: Fixed Single Family Units | C/D | 1.2445 | 0.2132 | 0.28818 | 0.02743 | 0.05341 | 0.2 | 0
Verano | C-24 | 1210 | Medium Density: Fixed Single Family Units | C/D | 1.2445 | 0.2132 | 0.28818 | 0.045705 | 0.088994 | 0.3 | 0.1
Verano | C-24 | 1210 | Medium Density: Fixed Single Family Units | C/D | 1.2445 | 0.2132 | 0.28818 | 0.063356 | 0.12336 | 0.4 | 0.1
Verano | C-24 | 1210 | Medium Density: Fixed Single Family Units | C/D | 1.2445 | 0.2132 | 0.28818 | 0.081303 | 0.15831 | 0.5 | 0.1
Verano | C-24 | 1210 | Medium Density: Fixed Single Family Units | C/D | 1.2445 | 0.2132 | 0.28818 | 0.091764 | 0.17868 | 0.6 | 0.2
Verano | C-24 | 1210 | Medium Density: Fixed Single Family Units | C/D | 1.2445 | 0.2132 | 0.28818 | 0.14075 | 0.27406 | 0.9 | 0.2
Verano | C-24 | 1210 | Medium Density: Fixed Single Family Units | C/D | 1.2445 | 0.2132 | 0.28818 | 0.20155 | 0.39245 | 1.3 | 0.4
Verano | C-24 | 1210 | Medium Density: Fixed Single Family Units | A/D | 1.2445 | 0.2132 | 0.28818 | 0.25746 | 0.50131 | 1.7 | 0.5
Verano | C-24 | 1210 | Medium Density: Fixed Single Family Units | C/D | 1.2445 | 0.2132 | 0.28818 | 0.26976 | 0.52525 | 1.8 | 0.5
Verano | C-24 | 1210 | Medium Density: Fixed Single Family Units | C/D | 1.2445 | 0.2132 | 0.28818 | 0.27225 | 0.5301 | 1.8 | 0.5
Verano | C-24 | 1210 | Medium Density: Fixed Single Family Units | C/D | 1.2445 | 0.2132 | 0.28818 | 0.32285 | 0.62864 | 2.1 | 0.6
Verano | C-24 | 1210 | Medium Density: Fixed Single Family Units | C/D | 1.2445 | 0.2132 | 0.28818 | 0.36362 | 0.70801 | 2.4 | 0.6
Verano | C-24 | 1210 | Medium Density: Fixed Single Family Units | A/D | 1.2445 | 0.2132 | 0.28818 | 0.4164 | 0.81078 | 2.7 | 0.7
Verano | C-24 | 1210 | Medium Density: Fixed Single Family Units | A/D | 1.2445 | 0.2132 | 0.28818 | 0.44642 | 0.86924 | 2.9 | 0.8
Verano | C-24 | 1210 | Medium Density: Fixed Single Family Units | C/D | 1.2445 | 0.2132 | 0.28818 | 0.59493 | 1.1584 | 3.9 | 1
Verano | C-24 | 4110 | Pine Flatwoods | C/D | 0.69141 | 0.035859 | 0.2623 | 1.0149 | 1.8587 | 3.5 | 0.8
Verano | C-24 | 4110 | Pine Flatwoods | A/D | 0.69141 | 0.035859 | 0.2623 | 1.0491 | 1.9214 | 3.6 | 0.8
Verano | C-24 | 4110 | Pine Flatwoods | A/D | 0.69141 | 0.035859 | 0.2623 | 1.4528 | 2.6608 | 5 | 1.2
Verano | C-24 | 4110 | Pine Flatwoods | C/D | 0.69141 | 0.035859 | 0.2623 | 4.3776 | 8.0176 | 15.1 | 3.5
Verano | C-24 | 4110 | Pine Flatwoods | D | 0.69141 | 0.035859 | 0.2623 | 10.8018 | 19.7835 | 37.2 | 8.7
Verano | C-24 | 1900 | Open Land | C/D | 0.69141 | 0.035859 | 0.2623 | 12.7323 | 23.3193 | 43.9 | 10.2
Verano | C-24 | 1900 | Open Land | A/D | 0.69141 | 0.035859 | 0.2623 | 14.5598 | 26.6664 | 50.2 | 11.7
Verano | C-24 | 1900 | Open Land | D | 0.69141 | 0.035859 | 0.2623 | 25.7738 | 47.2049 | 88.8 | 20.7
Verano | C-24 | 1210 | Medium Density: Fixed Single Family Units | C/D | 1.2445 | 0.2132 | 0.28818 | 0.3222 | 0.62736 | 2.1 | 0.6
Verano | C-24 | 1210 | Medium Density: Fixed Single Family Units | D | 1.2445 | 0.2132 | 0.28818 | 3.7731e-05 | 7.3468e-05 | 0 | 0
Verano | C-24 | 1210 | Medium Density: Fixed Single Family Units | A/D | 1.2445 | 0.2132 | 0.28818 | 3.8625e-05 | 7.5208e-05 | 0 | 0
Verano | C-24 | 1210 | Medium Density: Fixed Single Family Units | D | 1.2445 | 0.2132 | 0.28818 | 0.00077645 | 0.0015118 | 0 | 0
Verano | C-24 | 1210 | Medium Density: Fixed Single Family Units | A/D | 1.2445 | 0.2132 | 0.28818 | 0.011221 | 0.021849 | 0.1 | 0
Verano | C-24 | 1210 | Medium Density: Fixed Single Family Units | C/D | 1.2445 | 0.2132 | 0.28818 | 0.023136 | 0.045049 | 0.2 | 0
Verano | C-24 | 1210 | Medium Density: Fixed Single Family Units | D | 1.2445 | 0.2132 | 0.28818 | 0.03076 | 0.059893 | 0.2 | 0.1
Verano | C-24 | 1210 | Medium Density: Fixed Single Family Units | A/D | 1.2445 | 0.2132 | 0.28818 | 0.062422 | 0.12154 | 0.4 | 0.1
Verano | C-24 | 1210 | Medium Density: Fixed Single Family Units | A/D | 1.2445 | 0.2132 | 0.28818 | 0.099891 | 0.1945 | 0.7 | 0.2
Verano | C-24 | 1210 | Medium Density: Fixed Single Family Units | D | 1.2445 | 0.2132 | 0.28818 | 0.43654 | 0.84999 | 2.9 | 0.8
Verano | C-24 | 1210 | Medium Density: Fixed Single Family Units | A/D | 1.2445 | 0.2132 | 0.28818 | 0.67828 | 1.3207 | 4.5 | 1.2
Verano | C-24 | 1210 | Medium Density: Fixed Single Family Units | C/D | 1.2445 | 0.2132 | 0.28818 | 1.7334 | 3.3751 | 11.4 | 3
Verano | C-24 | 1210 | Medium Density: Fixed Single Family Units | C/D | 1.2445 | 0.2132 | 0.28818 | 2.1647 | 4.2149 | 14.3 | 3.8
Verano | C-24 | 1210 | Medium Density: Fixed Single Family Units | C/D | 1.2445 | 0.2132 | 0.28818 | 2.4507 | 4.7718 | 16.2 | 4.3
Verano | C-24 | 1210 | Medium Density: Fixed Single Family Units | A/D | 1.2445 | 0.2132 | 0.28818 | 3.3098 | 6.4445 | 21.8 | 5.8
Verano | C-24 | 1210 | Medium Density: Fixed Single Family Units | D | 1.2445 | 0.2132 | 0.28818 | 0.00097437 | 0.0018972 | 0 | 0
Verano | C-24 | 1210 | Medium Density: Fixed Single Family Units | C/D | 1.2445 | 0.2132 | 0.28818 | 0.0021315 | 0.0041502 | 0 | 0
Verano | C-24 | 1210 | Medium Density: Fixed Single Family Units | C/D | 1.2445 | 0.2132 | 0.28818 | 4.2219 | 8.2206 | 27.8 | 7.4
Verano | C-24 | 1210 | Medium Density: Fixed Single Family Units | A/D | 1.2445 | 0.2132 | 0.28818 | 4.7636 | 9.2753 | 31.4 | 8.4
Verano | C-24 | 1210 | Medium Density: Fixed Single Family Units | A/D | 1.2445 | 0.2132 | 0.28818 | 0.0031415 | 0.0061169 | 0 | 0
Verano | C-24 | 1210 | Medium Density: Fixed Single Family Units | C/D | 1.2445 | 0.2132 | 0.28818 | 0.0039642 | 0.0077187 | 0 | 0
Verano | C-24 | 1210 | Medium Density: Fixed Single Family Units | C/D | 1.2445 | 0.2132 | 0.28818 | 0.37835 | 0.7367 | 2.5 | 0.7
Verano | C-24 | 1210 | Medium Density: Fixed Single Family Units | D | 1.2445 | 0.2132 | 0.28818 | 1.7393 | 3.3866 | 11.5 | 3.1
Verano | C-24 | 1210 | Medium Density: Fixed Single Family Units | C/D | 1.2445 | 0.2132 | 0.28818 | 1.9308 | 3.7595 | 12.7 | 3.4
Verano | C-24 | 1210 | Medium Density: Fixed Single Family Units | C/D | 1.2445 | 0.2132 | 0.28818 | 3.1609 | 6.1546 | 20.8 | 5.5
Verano | C-24 | 1210 | Medium Density: Fixed Single Family Units | C/D | 1.2445 | 0.2132 | 0.28818 | 4.5884 | 8.9342 | 30.3 | 8.1
Verano | C-24 | 1210 | Medium Density: Fixed Single Family Units | C/D | 1.2445 | 0.2132 | 0.28818 | 6.9377 | 13.5086 | 45.7 | 12.2
Verano | C-24 | 1210 | Medium Density: Fixed Single Family Units | C/D | 1.2445 | 0.2132 | 0.28818 | 6.9738 | 13.5788 | 46 | 12.2
Verano | C-24 | 1210 | Medium Density: Fixed Single Family Units | C/D | 1.2445 | 0.2132 | 0.28818 | 19.4242 | 37.8214 | 128.1 | 34.1
Verano | C-24 | 1210 | Medium Density: Fixed Single Family Units | C/D | 1.2445 | 0.2132 | 0.28818 | 0.37767 | 0.73538 | 2.5 | 0.7
Verano | C-24 | 8320 | Electrical power transmission lines | A/D | 0.70945 | 0.11671 | 0.2623 | 0.10753 | 0.19693 | 0.4 | 0.1
Verano | C-24 | 8320 | Electrical power transmission lines | A/D | 0.70945 | 0.11671 | 0.2623 | 0.15274 | 0.27974 | 0.5 | 0.2
Verano | C-24 | 8320 | Electrical power transmission lines | D | 0.70945 | 0.11671 | 0.2623 | 0.30991 | 0.56761 | 1.1 | 0.4
Verano | C-24 | 8320 | Electrical power transmission lines | A | 0.70945 | 0.11671 | 0.2623 | 0.3303 | 0.60495 | 1.2 | 0.4
Verano | C-24 | 8320 | Electrical power transmission lines | A/D | 0.70945 | 0.11671 | 0.2623 | 1.5793 | 2.8924 | 5.6 | 1.9
Verano | C-24 | 8320 | Electrical power transmission lines | A/D | 0.70945 | 0.11671 | 0.2623 | 1.7931 | 3.2842 | 6.3 | 2.2
Verano | C-24 | 8320 | Electrical power transmission lines | D | 0.70945 | 0.11671 | 0.2623 | 10.4181 | 19.0807 | 36.8 | 12.6
[8 empty] | 488.7419 | 857.4371 | 2316.2 | 650.1

## Treated Built Up CDD 1
PERMITTEE | Subbasin | LCCODE | Description | HYDGRP | EMC TN | EMC TP | ROC | Acres | Runoff Ac-ft | TN lbs/yr | TP lbs/yr
Verano | C-24 | 1110 | Fixed Single Family Units | C/D | 0.96798 | 0.12453 | 0.28818 | 0.0014663 | 0.0028551 | 0 | 0
Verano | C-24 | 1110 | Fixed Single Family Units | C/D | 0.96798 | 0.12453 | 0.28818 | 0.21322 | 0.41517 | 0.7 | 0.1
Verano | C-24 | 1110 | Fixed Single Family Units | D | 0.96798 | 0.12453 | 0.28818 | 9.7368 | 18.9588 | 32 | 4.5
Verano | C-24 | 1209 | Medium Density: Fixed Single Family Units | C/D | 1.2445 | 0.2132 | 0.28818 | 0.12366 | 0.24077 | 0.5 | 0.1
Verano | C-24 | 1210 | Medium Density: Fixed Single Family Units | C/D | 1.2445 | 0.2132 | 0.28818 | 0.59068 | 1.1501 | 2.5 | 0.4
Verano | C-24 | 1900 | Open Land | C/D | 0.69141 | 0.035859 | 0.2623 | 2.4068 | 4.4081 | 8.3 | 1.9
Verano | C-24 | 1400 | Commercial and Services | C/D | 0.70945 | 0.11671 | 0.43141 | 3.9298 | 10.1658 | 19.6 | 5.7
Verano | C-24 | 1160 | Holding Ponds | C/D | 0.50503 | 0.068459 | 0.052632 | 4.7761 | 4.2746 | 5.9 | 3.8
Verano | C-24 | 1210 | Medium Density: Fixed Single Family Units | C/D | 1.2445 | 0.2132 | 0.28818 | 11.9316 | 23.2323 | 50.4 | 7.5
Verano | C-24 | 1160 | Holding Ponds | D | 0.50503 | 0.068459 | 0.052632 | 12.3283 | 11.0339 | 15.2 | 9.8
Verano | C-24 | 1400 | Commercial and Services | C/D | 0.70945 | 0.11671 | 0.43141 | 15.3526 | 39.7152 | 76.7 | 22.2
Verano | C-24 | 1900 | Open Land | C/D | 0.69141 | 0.035859 | 0.2623 | 17.3803 | 31.8321 | 59.9 | 14
Verano | C-24 | 1900 | Open Land | C/D | 0.69141 | 0.035859 | 0.2623 | 17.6599 | 32.3442 | 60.9 | 14.2
Verano | C-24 | 1210 | Medium Density: Fixed Single Family Units | C/D | 1.2445 | 0.2132 | 0.28818 | 51.9253 | 101.1051 | 219.5 | 32.6
Verano | C-24 | 1160 | Holding Ponds | C/D | 0.50503 | 0.068459 | 0.052632 | 70.4461 | 63.0494 | 86.6 | 55.8
Verano | C-24 | 1210 | Medium Density: Fixed Single Family Units | C/D | 1.2445 | 0.2132 | 0.28818 | 90.783 | 176.7659 | 383.7 | 57
Verano | C-24 | 1210 | Medium Density: Fixed Single Family Units | D | 1.2445 | 0.2132 | 0.28818 | 0.0032873 | 0.0064009 | 0 | 0
Verano | C-24 | 1210 | Medium Density: Fixed Single Family Units | A/D | 1.2445 | 0.2132 | 0.28818 | 0.13343 | 0.25981 | 0.6 | 0.1
Verano | C-24 | 1210 | Medium Density: Fixed Single Family Units | A/D | 1.2445 | 0.2132 | 0.28818 | 0.14496 | 0.28226 | 0.6 | 0.1
Verano | C-24 | 1210 | Medium Density: Fixed Single Family Units | A/D | 1.2445 | 0.2132 | 0.28818 | 2.6217 | 5.1048 | 11.1 | 1.6
Verano | C-24 | 1210 | Medium Density: Fixed Single Family Units | D | 1.2445 | 0.2132 | 0.28818 | 6.6529 | 12.954 | 28.1 | 4.2
Verano | C-24 | 1210 | Medium Density: Fixed Single Family Units | A/D | 1.2445 | 0.2132 | 0.28818 | 12.0972 | 23.5547 | 51.1 | 7.6
Verano | C-24 | 1210 | Medium Density: Fixed Single Family Units | A/D | 1.2445 | 0.2132 | 0.28818 | 6.458e-05 | 0.00012575 | 0 | 0
Verano | C-24 | 3200 | Upland Shrub and Brush land | D | 0.69141 | 0.035859 | 0.2623 | 0.00040681 | 0.00074508 | 0 | 0
Verano | C-24 | 3200 | Upland Shrub and Brush land | D | 0.69141 | 0.035859 | 0.2623 | 0.0036795 | 0.0067391 | 0 | 0
Verano | C-24 | 3200 | Upland Shrub and Brush land | A/D | 0.69141 | 0.035859 | 0.2623 | 0.019034 | 0.03486 | 0.1 | 0
Verano | C-24 | 3200 | Upland Shrub and Brush land | A/D | 0.69141 | 0.035859 | 0.2623 | 0.023436 | 0.042924 | 0.1 | 0
Verano | C-24 | 3200 | Upland Shrub and Brush land | D | 0.69141 | 0.035859 | 0.2623 | 0.029113 | 0.053321 | 0.1 | 0
Verano | C-24 | 3200 | Upland Shrub and Brush land | A/D | 0.69141 | 0.035859 | 0.2623 | 0.19866 | 0.36384 | 0.7 | 0.2
Verano | C-24 | 3200 | Upland Shrub and Brush land | D | 0.69141 | 0.035859 | 0.2623 | 0.60278 | 1.104 | 2.1 | 0.5
Verano | C-24 | 1210 | Medium Density: Fixed Single Family Units | D | 1.2445 | 0.2132 | 0.28818 | 0.72409 | 1.4099 | 3.1 | 0.5
Verano | C-24 | 1210 | Medium Density: Fixed Single Family Units | C/D | 1.2445 | 0.2132 | 0.28818 | 0.0066674 | 0.012982 | 0 | 0
Verano | C-24 | 1210 | Medium Density: Fixed Single Family Units | C/D | 1.2445 | 0.2132 | 0.28818 | 0.015791 | 0.030748 | 0.1 | 0
Verano | C-24 | 1210 | Medium Density: Fixed Single Family Units | C/D | 1.2445 | 0.2132 | 0.28818 | 0.02743 | 0.05341 | 0.1 | 0
Verano | C-24 | 1210 | Medium Density: Fixed Single Family Units | C/D | 1.2445 | 0.2132 | 0.28818 | 0.045705 | 0.088994 | 0.2 | 0
Verano | C-24 | 1210 | Medium Density: Fixed Single Family Units | C/D | 1.2445 | 0.2132 | 0.28818 | 0.063356 | 0.12336 | 0.3 | 0
Verano | C-24 | 1210 | Medium Density: Fixed Single Family Units | C/D | 1.2445 | 0.2132 | 0.28818 | 0.081303 | 0.15831 | 0.3 | 0.1
Verano | C-24 | 1210 | Medium Density: Fixed Single Family Units | C/D | 1.2445 | 0.2132 | 0.28818 | 0.091764 | 0.17868 | 0.4 | 0.1
Verano | C-24 | 1210 | Medium Density: Fixed Single Family Units | C/D | 1.2445 | 0.2132 | 0.28818 | 0.14075 | 0.27406 | 0.6 | 0.1
Verano | C-24 | 1210 | Medium Density: Fixed Single Family Units | C/D | 1.2445 | 0.2132 | 0.28818 | 0.20155 | 0.39245 | 0.9 | 0.1
Verano | C-24 | 1210 | Medium Density: Fixed Single Family Units | A/D | 1.2445 | 0.2132 | 0.28818 | 0.25746 | 0.50131 | 1.1 | 0.2
Verano | C-24 | 1210 | Medium Density: Fixed Single Family Units | C/D | 1.2445 | 0.2132 | 0.28818 | 0.26976 | 0.52525 | 1.1 | 0.2
Verano | C-24 | 1210 | Medium Density: Fixed Single Family Units | C/D | 1.2445 | 0.2132 | 0.28818 | 0.27225 | 0.5301 | 1.2 | 0.2
Verano | C-24 | 1210 | Medium Density: Fixed Single Family Units | C/D | 1.2445 | 0.2132 | 0.28818 | 0.32285 | 0.62864 | 1.4 | 0.2
Verano | C-24 | 1210 | Medium Density: Fixed Single Family Units | C/D | 1.2445 | 0.2132 | 0.28818 | 0.36362 | 0.70801 | 1.5 | 0.2
Verano | C-24 | 1210 | Medium Density: Fixed Single Family Units | A/D | 1.2445 | 0.2132 | 0.28818 | 0.4164 | 0.81078 | 1.8 | 0.3
Verano | C-24 | 1210 | Medium Density: Fixed Single Family Units | A/D | 1.2445 | 0.2132 | 0.28818 | 0.44642 | 0.86924 | 1.9 | 0.3
Verano | C-24 | 1210 | Medium Density: Fixed Single Family Units | C/D | 1.2445 | 0.2132 | 0.28818 | 0.59493 | 1.1584 | 2.5 | 0.4
Verano | C-24 | 4110 | Pine Flatwoods | C/D | 0.69141 | 0.035859 | 0.2623 | 1.0149 | 1.8587 | 3.5 | 0.8
Verano | C-24 | 4110 | Pine Flatwoods | A/D | 0.69141 | 0.035859 | 0.2623 | 1.0491 | 1.9214 | 3.6 | 0.8
Verano | C-24 | 4110 | Pine Flatwoods | A/D | 0.69141 | 0.035859 | 0.2623 | 1.4528 | 2.6608 | 5 | 1.2
Verano | C-24 | 4110 | Pine Flatwoods | C/D | 0.69141 | 0.035859 | 0.2623 | 4.3776 | 8.0176 | 15.1 | 3.5
Verano | C-24 | 4110 | Pine Flatwoods | D | 0.69141 | 0.035859 | 0.2623 | 10.8018 | 19.7835 | 37.2 | 8.7
Verano | C-24 | 1900 | Open Land | C/D | 0.69141 | 0.035859 | 0.2623 | 12.7323 | 23.3193 | 43.9 | 10.2
Verano | C-24 | 1900 | Open Land | A/D | 0.69141 | 0.035859 | 0.2623 | 14.5598 | 26.6664 | 50.2 | 11.7
Verano | C-24 | 1900 | Open Land | D | 0.69141 | 0.035859 | 0.2623 | 25.7738 | 47.2049 | 88.8 | 20.7
Verano | C-24 | 1210 | Medium Density: Fixed Single Family Units | C/D | 1.2445 | 0.2132 | 0.28818 | 0.3222 | 0.62736 | 1.4 | 0.2
Verano | C-24 | 1210 | Medium Density: Fixed Single Family Units | D | 1.2445 | 0.2132 | 0.28818 | 3.7731e-05 | 7.3468e-05 | 0 | 0
Verano | C-24 | 1210 | Medium Density: Fixed Single Family Units | A/D | 1.2445 | 0.2132 | 0.28818 | 3.8625e-05 | 7.5208e-05 | 0 | 0
Verano | C-24 | 1210 | Medium Density: Fixed Single Family Units | D | 1.2445 | 0.2132 | 0.28818 | 0.00077645 | 0.0015118 | 0 | 0
Verano | C-24 | 1210 | Medium Density: Fixed Single Family Units | A/D | 1.2445 | 0.2132 | 0.28818 | 0.011221 | 0.021849 | 0 | 0
Verano | C-24 | 1210 | Medium Density: Fixed Single Family Units | C/D | 1.2445 | 0.2132 | 0.28818 | 0.023136 | 0.045049 | 0.1 | 0
Verano | C-24 | 1210 | Medium Density: Fixed Single Family Units | D | 1.2445 | 0.2132 | 0.28818 | 0.03076 | 0.059893 | 0.1 | 0
Verano | C-24 | 1210 | Medium Density: Fixed Single Family Units | A/D | 1.2445 | 0.2132 | 0.28818 | 0.062422 | 0.12154 | 0.3 | 0
Verano | C-24 | 1210 | Medium Density: Fixed Single Family Units | A/D | 1.2445 | 0.2132 | 0.28818 | 0.099891 | 0.1945 | 0.4 | 0.1
Verano | C-24 | 1210 | Medium Density: Fixed Single Family Units | D | 1.2445 | 0.2132 | 0.28818 | 0.43654 | 0.84999 | 1.8 | 0.3
Verano | C-24 | 1210 | Medium Density: Fixed Single Family Units | A/D | 1.2445 | 0.2132 | 0.28818 | 0.67828 | 1.3207 | 2.9 | 0.4
Verano | C-24 | 1210 | Medium Density: Fixed Single Family Units | C/D | 1.2445 | 0.2132 | 0.28818 | 1.7334 | 3.3751 | 7.3 | 1.1
Verano | C-24 | 1210 | Medium Density: Fixed Single Family Units | C/D | 1.2445 | 0.2132 | 0.28818 | 2.1647 | 4.2149 | 9.1 | 1.4
Verano | C-24 | 1210 | Medium Density: Fixed Single Family Units | C/D | 1.2445 | 0.2132 | 0.28818 | 2.4507 | 4.7718 | 10.4 | 1.5
Verano | C-24 | 1210 | Medium Density: Fixed Single Family Units | A/D | 1.2445 | 0.2132 | 0.28818 | 3.3098 | 6.4445 | 14 | 2.1
Verano | C-24 | 1210 | Medium Density: Fixed Single Family Units | D | 1.2445 | 0.2132 | 0.28818 | 0.00097437 | 0.0018972 | 0 | 0
Verano | C-24 | 1210 | Medium Density: Fixed Single Family Units | C/D | 1.2445 | 0.2132 | 0.28818 | 0.0021315 | 0.0041502 | 0 | 0
Verano | C-24 | 1210 | Medium Density: Fixed Single Family Units | C/D | 1.2445 | 0.2132 | 0.28818 | 4.2219 | 8.2206 | 17.8 | 2.7
Verano | C-24 | 1210 | Medium Density: Fixed Single Family Units | A/D | 1.2445 | 0.2132 | 0.28818 | 4.7636 | 9.2753 | 20.1 | 3
Verano | C-24 | 1210 | Medium Density: Fixed Single Family Units | A/D | 1.2445 | 0.2132 | 0.28818 | 0.0031415 | 0.0061169 | 0 | 0
Verano | C-24 | 1210 | Medium Density: Fixed Single Family Units | C/D | 1.2445 | 0.2132 | 0.28818 | 0.0039642 | 0.0077187 | 0 | 0
Verano | C-24 | 1210 | Medium Density: Fixed Single Family Units | C/D | 1.2445 | 0.2132 | 0.28818 | 0.37835 | 0.7367 | 1.6 | 0.2
Verano | C-24 | 1210 | Medium Density: Fixed Single Family Units | D | 1.2445 | 0.2132 | 0.28818 | 1.7393 | 3.3866 | 7.4 | 1.1
Verano | C-24 | 1210 | Medium Density: Fixed Single Family Units | C/D | 1.2445 | 0.2132 | 0.28818 | 1.9308 | 3.7595 | 8.2 | 1.2
Verano | C-24 | 1210 | Medium Density: Fixed Single Family Units | C/D | 1.2445 | 0.2132 | 0.28818 | 3.1609 | 6.1546 | 13.4 | 2
Verano | C-24 | 1210 | Medium Density: Fixed Single Family Units | C/D | 1.2445 | 0.2132 | 0.28818 | 4.5884 | 8.9342 | 19.4 | 2.9
Verano | C-24 | 1210 | Medium Density: Fixed Single Family Units | C/D | 1.2445 | 0.2132 | 0.28818 | 6.9377 | 13.5086 | 29.3 | 4.4
Verano | C-24 | 1210 | Medium Density: Fixed Single Family Units | C/D | 1.2445 | 0.2132 | 0.28818 | 6.9738 | 13.5788 | 29.5 | 4.4
Verano | C-24 | 1210 | Medium Density: Fixed Single Family Units | C/D | 1.2445 | 0.2132 | 0.28818 | 19.4242 | 37.8214 | 82.1 | 12.2
Verano | C-24 | 1210 | Medium Density: Fixed Single Family Units | C/D | 1.2445 | 0.2132 | 0.28818 | 0.37767 | 0.73538 | 1.6 | 0.2
Verano | C-24 | 8320 | Electrical power transmission lines | A/D | 0.70945 | 0.11671 | 0.2623 | 0.10753 | 0.19693 | 0.4 | 0.1
Verano | C-24 | 8320 | Electrical power transmission lines | A/D | 0.70945 | 0.11671 | 0.2623 | 0.15274 | 0.27974 | 0.5 | 0.2
Verano | C-24 | 8320 | Electrical power transmission lines | D | 0.70945 | 0.11671 | 0.2623 | 0.30991 | 0.56761 | 1.1 | 0.4
Verano | C-24 | 8320 | Electrical power transmission lines | A | 0.70945 | 0.11671 | 0.2623 | 0.3303 | 0.60495 | 1.2 | 0.4
Verano | C-24 | 8320 | Electrical power transmission lines | A/D | 0.70945 | 0.11671 | 0.2623 | 1.5793 | 2.8924 | 5.6 | 1.9
Verano | C-24 | 8320 | Electrical power transmission lines | A/D | 0.70945 | 0.11671 | 0.2623 | 1.7931 | 3.2842 | 6.3 | 2.2
Verano | C-24 | 8320 | Electrical power transmission lines | D | 0.70945 | 0.11671 | 0.2623 | 10.4181 | 19.0807 | 36.8 | 12.6
[8 empty] | 488.7419 | 857.4371 | 1712.9 | 363.6

## CDD 2, 3, 4, 5 Calcs
CDD 1
Basin | Acres | Vol Required (ac-ft) |  | residence time = | (wet pond volume)/(annual runoff)*365
Basin 1 | 263.3 | 32.91 |  |  | Provided
Basin 2 | 512.12 | 64.02 |  | wet pond volume: | 316.66 | ac-ft/yr
Basin 3 | 1254.57 | 156.83 |  | annual runoff: | 4883.4172 | ac-ft/yr
Basin 4 | 503.12 | 62.9 |  | residence time | 24 | days
| 2533.11 | 316.66 |  | TN efficiency | 0.37
|  |  |  | TP efficiency | 0.655
Basin | Lake | Lake Bank | Road | Residential | Multi-Res | DRI Buffer/FPL Easement | GC/Open Space | Open Space | Golf Course | Institutional | Commercial | Total
1 | 37.98 | 8.29 | 30.07 | 49.13 | 10.44 | 0 | 67.02 | 0 | 0 | 60.37 | 0 | 263.3
2A | 46.49 | 9.82 | 21.07 | 68.83 | 0 | 57.41 | 58.59 | 0 | 0 | 0 | 4.09 | 266.3
2B | 34.38 | 8.44 | 27.74 | 74.83 | 0 | 0 | 100.43 | 0 | 0 | 0 | 0 | 245.82
3A | 43.44 | 6.81 | 52.81 | 0 | 88.2 | 65.55 | 19.45 | 0 | 0 | 0 | 20.86 | 297.12
3B | 27.4 | 5.61 | 51.93 | 0 | 83.08 | 0 | 0 | 16.05 | 11.41 | 0 | 42.42 | 237.9
3C | 20.54 | 4.66 | 9.31 | 27.13 | 0 | 0 | 39.87 | 0 | 0 | 0 | 13.56 | 115.07
3D | 14.93 | 4.39 | 8.29 | 27.06 | 0 | 0 | 22.25 | 0 | 0 | 0 | 0 | 76.92
3E | 39.38 | 8.17 | 15.99 | 56.54 | 0 | 62.43 | 51.1 | 0 | 0 | 0 | 0 | 233.61
3F | 45.83 | 9.47 | 39.9 | 86.71 | 0 | 18.63 | 88.01 | 0 | 0 | 0 | 0 | 288.55
3G | 3.08 | 0.9 | 0.48 | 0 | 0 | 0 | 0 | 0.92 | 0 | 0 | 0 | 5.38
4 | 45 | 9.98 | 31.57 | 283.91 | 0 | 109.5 | 0 | 23.16 | 0 | 0 | 0 | 503.12
Total | 358.45 | 76.54 | 289.16 | 674.14 | 181.72 | 313.52 | 446.72 | 40.13 | 11.41 | 60.37 | 80.93 | 2533.09

## Base file CDD 2, 3, 4, 5
PERMITTEE | Subbasin | LCCODE | Description | HYDGRP | EMC TN | EMC TP | ROC | Acres | Runoff Ac-ft | TN lbs/yr | TP lbs/yr
Verano | C-24 | 1110 | Fixed Single Family Units | C/D | 0.96798 | 0.12453 | 0.28818 | 1.9125 | 3.7238 | 9.8 | 2.5
Verano | C-24 | 1110 | Fixed Single Family Units | C/D | 0.96798 | 0.12453 | 0.28818 | 12.2688 | 23.8889 | 62.9 | 15.8
Verano | C-24 | 1110 | Fixed Single Family Units | C/D | 0.96798 | 0.12453 | 0.28818 | 19.8092 | 38.571 | 101.6 | 25.5
Verano | C-24 | 1550 | Other light industry | C/D | 0.72147 | 0.16952 | 0.34081 | 2.5496 | 5.5639 | 10.9 | 4.2
Verano | C-24 | 2110 | Improved pastures | C/D | 2.0141 | 0.28687 | 0.31493 | 0.00070442 | 0.0014558 | 0 | 0
Verano | C-24 | 2110 | Improved pastures | C/D | 2.0141 | 0.28687 | 0.31493 | 0.0018985 | 0.0039234 | 0 | 0
Verano | C-24 | 2110 | Improved pastures | C/D | 2.0141 | 0.28687 | 0.31493 | 0.19873 | 0.4107 | 2.3 | 0.4
Verano | C-24 | 2110 | Improved pastures | C/D | 2.0141 | 0.28687 | 0.31493 | 0.29695 | 0.61367 | 3.4 | 0.7
Verano | C-24 | 2110 | Improved pastures | C/D | 2.0141 | 0.28687 | 0.31493 | 2.5957 | 5.3642 | 29.4 | 5.8
Verano | C-24 | 2110 | Improved pastures | C/D | 2.0141 | 0.28687 | 0.31493 | 10.0299 | 20.7277 | 113.6 | 22.5
Verano | C-24 | 2120 | Unimproved pastures | C/D | 1.0221 | 0.1956 | 0.2623 | 1.9809 | 3.6281 | 10.1 | 3.2
Verano | C-24 | 2130 | Woodland pastures | C/D | 1.0221 | 0.1956 | 0.2623 | 0.019853 | 0.036361 | 0.1 | 0
Verano | C-24 | 2130 | Woodland pastures | C/D | 1.0221 | 0.1956 | 0.2623 | 4.9441 | 9.0551 | 25.2 | 7.9
Verano | C-24 | 2130 | Woodland pastures | C/D | 1.0221 | 0.1956 | 0.2623 | 10.6843 | 19.5684 | 54.4 | 17.1
Verano | C-24 | 2130 | Woodland pastures | C/D | 1.0221 | 0.1956 | 0.2623 | 18.9794 | 34.7608 | 96.7 | 30.4
Verano | C-24 | 2210 | Citrus groves | C/D | 1.3468 | 0.27383 | 0.31493 | 1.8838e-05 | 3.8931e-05 | 0 | 0
Verano | C-24 | 2210 | Citrus groves | A/D | 1.3468 | 0.27383 | 0.31493 | 4.7297e-05 | 9.7744e-05 | 0 | 0
Verano | C-24 | 2210 | Citrus groves | A/D | 1.3468 | 0.27383 | 0.31493 | 0.00073194 | 0.0015126 | 0 | 0
Verano | C-24 | 2210 | Citrus groves | N/A | 1.3468 | 0.27383 | 0.31493 | 0.0012129 | 0.0025066 | 0 | 0
Verano | C-24 | 2210 | Citrus groves | A/D | 1.3468 | 0.27383 | 0.31493 | 0.0012172 | 0.0025155 | 0 | 0
Verano | C-24 | 2210 | Citrus groves | A/D | 1.3468 | 0.27383 | 0.31493 | 0.0017121 | 0.0035382 | 0 | 0
Verano | C-24 | 2210 | Citrus groves | A/D | 1.3468 | 0.27383 | 0.31493 | 0.0022137 | 0.0045748 | 0 | 0
Verano | C-24 | 2210 | Citrus groves | N/A | 1.3468 | 0.27383 | 0.31493 | 0.0024222 | 0.0050057 | 0 | 0
Verano | C-24 | 2210 | Citrus groves | C/D | 1.3468 | 0.27383 | 0.31493 | 0.003914 | 0.0080886 | 0 | 0
Verano | C-24 | 2210 | Citrus groves | A/D | 1.3468 | 0.27383 | 0.31493 | 0.0051414 | 0.010625 | 0 | 0
Verano | C-24 | 2210 | Citrus groves | A/D | 1.3468 | 0.27383 | 0.31493 | 0.0053525 | 0.011061 | 0 | 0
Verano | C-24 | 2210 | Citrus groves | A/D | 1.3468 | 0.27383 | 0.31493 | 0.0070045 | 0.014475 | 0.1 | 0
Verano | C-24 | 2210 | Citrus groves | N/A | 1.3468 | 0.27383 | 0.31493 | 0.0082291 | 0.017006 | 0.1 | 0
Verano | C-24 | 2210 | Citrus groves | N/A | 1.3468 | 0.27383 | 0.31493 | 0.010926 | 0.02258 | 0.1 | 0
Verano | C-24 | 2210 | Citrus groves | A/D | 1.3468 | 0.27383 | 0.31493 | 0.012555 | 0.025945 | 0.1 | 0
Verano | C-24 | 2210 | Citrus groves | A/D | 1.3468 | 0.27383 | 0.31493 | 0.012704 | 0.026255 | 0.1 | 0
Verano | C-24 | 2210 | Citrus groves | A/D | 1.3468 | 0.27383 | 0.31493 | 0.012722 | 0.02629 | 0.1 | 0
Verano | C-24 | 2210 | Citrus groves | N/A | 1.3468 | 0.27383 | 0.31493 | 0.015829 | 0.032711 | 0.1 | 0
Verano | C-24 | 2210 | Citrus groves | N/A | 1.3468 | 0.27383 | 0.31493 | 0.022818 | 0.047156 | 0.2 | 0
Verano | C-24 | 2210 | Citrus groves | C/D | 1.3468 | 0.27383 | 0.31493 | 0.02474 | 0.051127 | 0.2 | 0.1
Verano | C-24 | 2210 | Citrus groves | C/D | 1.3468 | 0.27383 | 0.31493 | 0.026988 | 0.055773 | 0.2 | 0.1
Verano | C-24 | 2210 | Citrus groves | C/D | 1.3468 | 0.27383 | 0.31493 | 0.036505 | 0.075442 | 0.3 | 0.1
Verano | C-24 | 2210 | Citrus groves | C/D | 1.3468 | 0.27383 | 0.31493 | 0.062893 | 0.12997 | 0.5 | 0.1
Verano | C-24 | 2210 | Citrus groves | C/D | 1.3468 | 0.27383 | 0.31493 | 0.07824 | 0.16169 | 0.6 | 0.2
Verano | C-24 | 2210 | Citrus groves | C/D | 1.3468 | 0.27383 | 0.31493 | 0.10388 | 0.21467 | 0.8 | 0.2
Verano | C-24 | 2210 | Citrus groves | C/D | 1.3468 | 0.27383 | 0.31493 | 0.10667 | 0.22045 | 0.8 | 0.2
Verano | C-24 | 2210 | Citrus groves | C/D | 1.3468 | 0.27383 | 0.31493 | 0.10734 | 0.22183 | 0.8 | 0.2
Verano | C-24 | 2210 | Citrus groves | A/D | 1.3468 | 0.27383 | 0.31493 | 0.18001 | 0.37201 | 1.4 | 0.4
Verano | C-24 | 2210 | Citrus groves | A/D | 1.3468 | 0.27383 | 0.31493 | 0.18933 | 0.39126 | 1.4 | 0.4
Verano | C-24 | 2210 | Citrus groves | N/A | 1.3468 | 0.27383 | 0.31493 | 0.30938 | 0.63937 | 2.3 | 0.7
Verano | C-24 | 2210 | Citrus groves | N/A | 1.3468 | 0.27383 | 0.31493 | 0.56201 | 1.1615 | 4.3 | 1.2
Verano | C-24 | 2210 | Citrus groves | C/D | 1.3468 | 0.27383 | 0.31493 | 1.2425 | 2.5677 | 9.4 | 2.7
Verano | C-24 | 2210 | Citrus groves | A | 1.3468 | 0.27383 | 0.31493 | 2.1606 | 4.4651 | 16.4 | 4.7
Verano | C-24 | 2210 | Citrus groves | A/D | 1.3468 | 0.27383 | 0.31493 | 2.4617 | 5.0873 | 18.6 | 5.3
Verano | C-24 | 2210 | Citrus groves | C/D | 1.3468 | 0.27383 | 0.31493 | 3.2126 | 6.6392 | 24.3 | 7
Verano | C-24 | 2210 | Citrus groves | C/D | 1.3468 | 0.27383 | 0.31493 | 4.0531 | 8.3762 | 30.7 | 8.8
Verano | C-24 | 2210 | Citrus groves | C/D | 1.3468 | 0.27383 | 0.31493 | 4.3366 | 8.962 | 32.8 | 9.4
Verano | C-24 | 2210 | Citrus groves | C/D | 1.3468 | 0.27383 | 0.31493 | 4.6409 | 9.5909 | 35.1 | 10
Verano | C-24 | 2210 | Citrus groves | C/D | 1.3468 | 0.27383 | 0.31493 | 4.6988 | 9.7106 | 35.6 | 10.2
Verano | C-24 | 2210 | Citrus groves | C/D | 1.3468 | 0.27383 | 0.31493 | 5.0505 | 10.4374 | 38.2 | 10.9
Verano | C-24 | 2210 | Citrus groves | C/D | 1.3468 | 0.27383 | 0.31493 | 5.2735 | 10.8983 | 39.9 | 11.4
Verano | C-24 | 2210 | Citrus groves | N/A | 1.3468 | 0.27383 | 0.31493 | 5.4146 | 11.1897 | 41 | 11.7
Verano | C-24 | 2210 | Citrus groves | A | 1.3468 | 0.27383 | 0.31493 | 7.04 | 14.5489 | 53.3 | 15.2
Verano | C-24 | 2210 | Citrus groves | C/D | 1.3468 | 0.27383 | 0.31493 | 7.4338 | 15.3627 | 56.3 | 16.1
Verano | C-24 | 2210 | Citrus groves | N/A | 1.3468 | 0.27383 | 0.31493 | 7.9302 | 16.3886 | 60.1 | 17.2
Verano | C-24 | 2210 | Citrus groves | C/D | 1.3468 | 0.27383 | 0.31493 | 7.9874 | 16.5068 | 60.5 | 17.3
Verano | C-24 | 2210 | Citrus groves | C/D | 1.3468 | 0.27383 | 0.31493 | 8.1709 | 16.8859 | 61.9 | 17.7
Verano | C-24 | 2210 | Citrus groves | C/D | 1.3468 | 0.27383 | 0.31493 | 8.9757 | 18.5492 | 68 | 19.4
Verano | C-24 | 2210 | Citrus groves | C/D | 1.3468 | 0.27383 | 0.31493 | 9.1401 | 18.8889 | 69.2 | 19.8
Verano | C-24 | 2210 | Citrus groves | C/D | 1.3468 | 0.27383 | 0.31493 | 9.4022 | 19.4306 | 71.2 | 20.4
Verano | C-24 | 2210 | Citrus groves | C/D | 1.3468 | 0.27383 | 0.31493 | 12.8462 | 26.5478 | 97.3 | 27.8
Verano | C-24 | 2210 | Citrus groves | A/D | 1.3468 | 0.27383 | 0.31493 | 12.9741 | 26.8123 | 98.3 | 28.1
Verano | C-24 | 2210 | Citrus groves | C/D | 1.3468 | 0.27383 | 0.31493 | 14.6557 | 30.2873 | 111 | 31.7
Verano | C-24 | 2210 | Citrus groves | C/D | 1.3468 | 0.27383 | 0.31493 | 16.7484 | 34.6122 | 126.8 | 36.3
Verano | C-24 | 2210 | Citrus groves | A/D | 1.3468 | 0.27383 | 0.31493 | 16.7592 | 34.6346 | 126.9 | 36.3
Verano | C-24 | 2210 | Citrus groves | C/D | 1.3468 | 0.27383 | 0.31493 | 16.9786 | 35.088 | 128.6 | 36.8
Verano | C-24 | 2210 | Citrus groves | C/D | 1.3468 | 0.27383 | 0.31493 | 29.2904 | 60.5313 | 221.8 | 63.4
Verano | C-24 | 2210 | Citrus groves | A/D | 1.3468 | 0.27383 | 0.31493 | 33.7538 | 69.7555 | 255.6 | 73.1
Verano | C-24 | 2210 | Citrus groves | C/D | 1.3468 | 0.27383 | 0.31493 | 35.0539 | 72.4423 | 265.5 | 75.9
Verano | C-24 | 2210 | Citrus groves | C/D | 1.3468 | 0.27383 | 0.31493 | 35.1285 | 72.5964 | 266 | 76.1
Verano | C-24 | 2210 | Citrus groves | C/D | 1.3468 | 0.27383 | 0.31493 | 44.4302 | 91.8192 | 336.5 | 96.2
Verano | C-24 | 2210 | Citrus groves | C/D | 1.3468 | 0.27383 | 0.31493 | 45.5544 | 94.1427 | 345 | 98.6
Verano | C-24 | 2210 | Citrus groves | A/D | 1.3468 | 0.27383 | 0.31493 | 52.9538 | 109.4342 | 401 | 114.7
Verano | C-24 | 2210 | Citrus groves | C/D | 1.3468 | 0.27383 | 0.31493 | 58.6245 | 121.1533 | 444 | 126.9
Verano | C-24 | 2210 | Citrus groves | C/D | 1.3468 | 0.27383 | 0.31493 | 80.9418 | 167.2741 | 613 | 175.2
Verano | C-24 | 2210 | Citrus groves | C/D | 1.3468 | 0.27383 | 0.31493 | 208.5786 | 431.0478 | 1579.6 | 451.6
Verano | C-24 | 2210 | Citrus groves | C/D | 1.3468 | 0.27383 | 0.31493 | 303.2335 | 626.6613 | 2296.4 | 656.5
Verano | C-24 | 2210 | Citrus groves | C/D | 1.3468 | 0.27383 | 0.31493 | 1151.0035 | 2378.6599 | 8716.6 | 2492.1
Verano | C-24 | 3200 | Upland Shrub and Brush land | C/D | 0.69141 | 0.035859 | 0.2623 | 0.16657 | 0.30507 | 0.6 | 0.1
Verano | C-24 | 4110 | Pine Flatwoods | C/D | 0.69141 | 0.035859 | 0.2623 | 0.0038118 | 0.0069814 | 0 | 0
Verano | C-24 | 4240 | Melaleuca | C/D | 0.69141 | 0.035859 | 0.2623 | 0.013814 | 0.0253 | 0 | 0
Verano | C-24 | 4240 | Melaleuca | C/D | 0.69141 | 0.035859 | 0.2623 | 0.024101 | 0.044141 | 0.1 | 0
Verano | C-24 | 4240 | Melaleuca | C/D | 0.69141 | 0.035859 | 0.2623 | 0.43016 | 0.78785 | 1.5 | 0.3
Verano | C-24 | 4240 | Melaleuca | C/D | 0.69141 | 0.035859 | 0.2623 | 3.4131 | 6.2512 | 11.8 | 2.7
Verano | C-24 | 5120 | Channelized Waterways, Canals | C/D | 0.50503 | 0.068459 | 0.052632 | 0.0076868 | 0.0068797 | 0 | 0
Verano | C-24 | 5120 | Channelized Waterways, Canals | C/D | 0.50503 | 0.068459 | 0.052632 | 0.011578 | 0.010363 | 0 | 0
Verano | C-24 | 5120 | Channelized Waterways, Canals | C/D | 0.50503 | 0.068459 | 0.052632 | 0.02998 | 0.026832 | 0 | 0
Verano | C-24 | 5120 | Channelized Waterways, Canals | C/D | 0.50503 | 0.068459 | 0.052632 | 0.12538 | 0.11221 | 0.2 | 0.1
Verano | C-24 | 5120 | Channelized Waterways, Canals | C/D | 0.50503 | 0.068459 | 0.052632 | 0.16339 | 0.14624 | 0.2 | 0.1
Verano | C-24 | 5120 | Channelized Waterways, Canals | C/D | 0.50503 | 0.068459 | 0.052632 | 0.1871 | 0.16746 | 0.2 | 0.1
Verano | C-24 | 5120 | Channelized Waterways, Canals | C/D | 0.50503 | 0.068459 | 0.052632 | 0.20036 | 0.17933 | 0.2 | 0.2
Verano | C-24 | 5120 | Channelized Waterways, Canals | C/D | 0.50503 | 0.068459 | 0.052632 | 0.24396 | 0.21835 | 0.3 | 0.2
Verano | C-24 | 5120 | Channelized Waterways, Canals | C/D | 0.50503 | 0.068459 | 0.052632 | 0.32446 | 0.2904 | 0.4 | 0.3
Verano | C-24 | 5120 | Channelized Waterways, Canals | C/D | 0.50503 | 0.068459 | 0.052632 | 0.34623 | 0.30987 | 0.4 | 0.3
Verano | C-24 | 5120 | Channelized Waterways, Canals | N/A | 0.50503 | 0.068459 | 0.052632 | 4.9585 | 4.4379 | 6.1 | 3.9
Verano | C-24 | 5120 | Channelized Waterways, Canals | N/A | 0.50503 | 0.068459 | 0.052632 | 5.3421 | 4.7812 | 6.6 | 4.2
Verano | C-24 | 5300 | Reservoirs | C/D | 0.50503 | 0.068459 | 0.052632 | 0.0004724 | 0.0004228 | 0 | 0
Verano | C-24 | 5300 | Reservoirs | C/D | 0.50503 | 0.068459 | 0.052632 | 0.010107 | 0.009046 | 0 | 0
Verano | C-24 | 5300 | Reservoirs | C/D | 0.50503 | 0.068459 | 0.052632 | 0.026034 | 0.023301 | 0 | 0
Verano | C-24 | 5300 | Reservoirs | C/D | 0.50503 | 0.068459 | 0.052632 | 0.10694 | 0.095707 | 0.1 | 0.1
Verano | C-24 | 5300 | Reservoirs | C/D | 0.50503 | 0.068459 | 0.052632 | 0.13971 | 0.12504 | 0.2 | 0.1
Verano | C-24 | 5300 | Reservoirs | C/D | 0.50503 | 0.068459 | 0.052632 | 0.22989 | 0.20575 | 0.3 | 0.2
Verano | C-24 | 5300 | Reservoirs | C/D | 0.50503 | 0.068459 | 0.052632 | 0.29155 | 0.26094 | 0.4 | 0.2
Verano | C-24 | 5300 | Reservoirs | C/D | 0.50503 | 0.068459 | 0.052632 | 0.38654 | 0.34595 | 0.5 | 0.3
Verano | C-24 | 5300 | Reservoirs | N/A | 0.50503 | 0.068459 | 0.052632 | 1.7488 | 1.5652 | 2.2 | 1.4
Verano | C-24 | 5300 | Reservoirs | N/A | 0.50503 | 0.068459 | 0.052632 | 2.8625 | 2.5619 | 3.5 | 2.3
Verano | C-24 | 5300 | Reservoirs | N/A | 0.50503 | 0.068459 | 0.052632 | 5.5319 | 4.9511 | 6.8 | 4.4
Verano | C-24 | 6172 | Mixed Shrubs | C/D | 0.60724 | 0.032599 | 0.025885 | 0.010739 | 0.0083285 | 0 | 0
Verano | C-24 | 6172 | Mixed Shrubs | C/D | 0.60724 | 0.032599 | 0.025885 | 0.023942 | 0.018568 | 0 | 0
Verano | C-24 | 6172 | Mixed Shrubs | C/D | 0.60724 | 0.032599 | 0.025885 | 0.21909 | 0.16991 | 0.3 | 0.2
Verano | C-24 | 6172 | Mixed Shrubs | C/D | 0.60724 | 0.032599 | 0.025885 | 0.42173 | 0.32707 | 0.5 | 0.3
Verano | C-24 | 6172 | Mixed Shrubs | C/D | 0.60724 | 0.032599 | 0.025885 | 1.8459 | 1.4315 | 2.4 | 1.3
Verano | C-24 | 6172 | Mixed Shrubs | C/D | 0.60724 | 0.032599 | 0.025885 | 2.0575 | 1.5957 | 2.6 | 1.4
Verano | C-24 | 6172 | Mixed Shrubs | C/D | 0.60724 | 0.032599 | 0.025885 | 7.8963 | 6.1239 | 10.1 | 5.5
Verano | C-24 | 6410 | Freshwater Marshes / Graminoid Prairie-Marsh | D | 0.60724 | 0.032599 | 0.025885 | 3.7564e-06 | 2.9132e-06 | 0 | 0
Verano | C-24 | 6410 | Freshwater Marshes / Graminoid Prairie-Marsh | C/D | 0.60724 | 0.032599 | 0.025885 | 6.4063e-06 | 4.9683e-06 | 0 | 0
Verano | C-24 | 6410 | Freshwater Marshes / Graminoid Prairie-Marsh | C/D | 0.60724 | 0.032599 | 0.025885 | 9.04e-06 | 7.0108e-06 | 0 | 0
Verano | C-24 | 6410 | Freshwater Marshes / Graminoid Prairie-Marsh | A/D | 0.60724 | 0.032599 | 0.025885 | 1.8905e-05 | 1.4661e-05 | 0 | 0
Verano | C-24 | 6410 | Freshwater Marshes / Graminoid Prairie-Marsh | C/D | 0.60724 | 0.032599 | 0.025885 | 5.225e-05 | 4.0521e-05 | 0 | 0
Verano | C-24 | 6410 | Freshwater Marshes / Graminoid Prairie-Marsh | C/D | 0.60724 | 0.032599 | 0.025885 | 0.00014975 | 0.00011614 | 0 | 0
Verano | C-24 | 6410 | Freshwater Marshes / Graminoid Prairie-Marsh | C/D | 0.60724 | 0.032599 | 0.025885 | 0.00064811 | 0.00050263 | 0 | 0
Verano | C-24 | 6410 | Freshwater Marshes / Graminoid Prairie-Marsh | C/D | 0.60724 | 0.032599 | 0.025885 | 0.0019384 | 0.0015033 | 0 | 0
Verano | C-24 | 6410 | Freshwater Marshes / Graminoid Prairie-Marsh | C/D | 0.60724 | 0.032599 | 0.025885 | 0.0030826 | 0.0023907 | 0 | 0
Verano | C-24 | 6410 | Freshwater Marshes / Graminoid Prairie-Marsh | C/D | 0.60724 | 0.032599 | 0.025885 | 0.0046267 | 0.0035881 | 0 | 0
Verano | C-24 | 6410 | Freshwater Marshes / Graminoid Prairie-Marsh | C/D | 0.60724 | 0.032599 | 0.025885 | 0.0066929 | 0.0051905 | 0 | 0
Verano | C-24 | 6410 | Freshwater Marshes / Graminoid Prairie-Marsh | A/D | 0.60724 | 0.032599 | 0.025885 | 0.0097004 | 0.007523 | 0 | 0
Verano | C-24 | 6410 | Freshwater Marshes / Graminoid Prairie-Marsh | C/D | 0.60724 | 0.032599 | 0.025885 | 0.010319 | 0.0080024 | 0 | 0
Verano | C-24 | 6410 | Freshwater Marshes / Graminoid Prairie-Marsh | C/D | 0.60724 | 0.032599 | 0.025885 | 0.026835 | 0.020811 | 0 | 0
Verano | C-24 | 6410 | Freshwater Marshes / Graminoid Prairie-Marsh | C/D | 0.60724 | 0.032599 | 0.025885 | 0.02998 | 0.023251 | 0 | 0
Verano | C-24 | 6410 | Freshwater Marshes / Graminoid Prairie-Marsh | C/D | 0.60724 | 0.032599 | 0.025885 | 0.034603 | 0.026835 | 0 | 0
Verano | C-24 | 6410 | Freshwater Marshes / Graminoid Prairie-Marsh | C/D | 0.60724 | 0.032599 | 0.025885 | 0.047968 | 0.037201 | 0.1 | 0
Verano | C-24 | 6410 | Freshwater Marshes / Graminoid Prairie-Marsh | C/D | 0.60724 | 0.032599 | 0.025885 | 0.072299 | 0.05607 | 0.1 | 0.1
Verano | C-24 | 6410 | Freshwater Marshes / Graminoid Prairie-Marsh | C/D | 0.60724 | 0.032599 | 0.025885 | 0.081537 | 0.063235 | 0.1 | 0.1
Verano | C-24 | 6410 | Freshwater Marshes / Graminoid Prairie-Marsh | A/D | 0.60724 | 0.032599 | 0.025885 | 1.4254 | 1.1054 | 1.8 | 1
Verano | C-24 | 6410 | Freshwater Marshes / Graminoid Prairie-Marsh | C/D | 0.60724 | 0.032599 | 0.025885 | 1.6847 | 1.3065 | 2.2 | 1.2
Verano | C-24 | 6410 | Freshwater Marshes / Graminoid Prairie-Marsh | A/D | 0.60724 | 0.032599 | 0.025885 | 2.2352 | 1.7334 | 2.9 | 1.6
Verano | C-24 | 6410 | Freshwater Marshes / Graminoid Prairie-Marsh | A/D | 0.60724 | 0.032599 | 0.025885 | 3.5753 | 2.7728 | 4.6 | 2.5
Verano | C-24 | 6410 | Freshwater Marshes / Graminoid Prairie-Marsh | N/A | 0.60724 | 0.032599 | 0.025885 | 80.5504 | 62.4693 | 103.2 | 55.9
Verano | C-24 | 6440 | Emergent aquatic vegetation | C/D | 0.60724 | 0.032599 | 0.025885 | 0.00020834 | 0.00016158 | 0 | 0
Verano | C-24 | 6440 | Emergent aquatic vegetation | C/D | 0.60724 | 0.032599 | 0.025885 | 0.34637 | 0.26862 | 0.4 | 0.2
Verano | C-24 | 6440 | Emergent aquatic vegetation | C/D | 0.60724 | 0.032599 | 0.025885 | 0.45287 | 0.35122 | 0.6 | 0.3
Verano | C-24 | 6440 | Emergent aquatic vegetation | C/D | 0.60724 | 0.032599 | 0.025885 | 0.58669 | 0.455 | 0.8 | 0.4
Verano | C-24 | 6440 | Emergent aquatic vegetation | C/D | 0.60724 | 0.032599 | 0.025885 | 0.82619 | 0.64074 | 1.1 | 0.6
Verano | C-24 | 6440 | Emergent aquatic vegetation | N/A | 0.60724 | 0.032599 | 0.025885 | 6.8756 | 5.3322 | 8.8 | 4.8
Verano | C-24 | 6440 | Emergent aquatic vegetation | N/A | 0.60724 | 0.032599 | 0.025885 | 31.9716 | 24.795 | 41 | 22.2
Verano | C-24 | 8100 | Airports | C/D | 1.4429 | 0.22494 | 0.34081 | 3.4834e-05 | 7.6014e-05 | 0 | 0
Verano | C-24 | 8100 | Airports | C/D | 1.4429 | 0.22494 | 0.34081 | 0.0059582 | 0.013002 | 0.1 | 0
Verano | C-24 | 8100 | Airports | C/D | 1.4429 | 0.22494 | 0.34081 | 0.025397 | 0.055423 | 0.2 | 0
Verano | C-24 | 8100 | Airports | C/D | 1.4429 | 0.22494 | 0.34081 | 0.046144 | 0.1007 | 0.4 | 0.1
Verano | C-24 | 8100 | Airports | A/D | 1.4429 | 0.22494 | 0.34081 | 0.24203 | 0.52817 | 2.1 | 0.5
Verano | C-24 | 8100 | Airports | C/D | 1.4429 | 0.22494 | 0.34081 | 0.58006 | 1.2658 | 5 | 1.1
Verano | C-24 | 8100 | Airports | C/D | 1.4429 | 0.22494 | 0.34081 | 1.3845 | 3.0213 | 11.9 | 2.7
Verano | C-24 | 8100 | Airports | C/D | 1.4429 | 0.22494 | 0.34081 | 4.9373 | 10.7742 | 42.3 | 9.7
[8 empty] | 2544.2065 |  | 18075.5 | 5207.6

## Built Up CDD 2, 3, 4, 5
PERMITTEE | Subbasin | LCCODE | Description | HYDGRP | EMC TN | EMC TP | ROC | Acres | Runoff Ac-ft | TN lbs/yr | TP lbs/yr
Verano | C-24 | 1110 | Fixed Single Family Units | C/D | 0.96798 | 0.12453 | 0.28818 | 1.9125 | 3.7238 | 9.8 | 2.5
Verano | C-24 | 1110 | Fixed Single Family Units | C/D | 0.96798 | 0.12453 | 0.28818 | 12.2688 | 23.8889 | 62.9 | 15.8
Verano | C-24 | 1110 | Fixed Single Family Units | C/D | 0.96798 | 0.12453 | 0.28818 | 19.8092 | 38.571 | 101.6 | 25.5
Verano | C-24 | 1400 | Commercial and Services | C/D | 0.70945 | 0.11671 | 0.43141 | 2.5496 | 6.5956 | 12.7 | 3.7
Verano | C-24 | 1400 | Commercial and Services | C/D | 0.70945 | 0.11671 | 0.43141 | 0.00070442 | 0.0018223 | 0 | 0
Verano | C-24 | 1400 | Commercial and Services | C/D | 0.70945 | 0.11671 | 0.43141 | 0.0018985 | 0.0049112 | 0 | 0
Verano | C-24 | 1700 | Institutional | C/D | 0.96798 | 0.12453 | 0.34081 | 0.19873 | 0.43367 | 1.1 | 0.3
Verano | C-24 | 1400 | Commercial and Services | C/D | 0.70945 | 0.11671 | 0.43141 | 0.29695 | 0.76817 | 1.5 | 0.4
Verano | C-24 | 1700 | Institutional | C/D | 0.96798 | 0.12453 | 0.34081 | 2.5957 | 5.6643 | 14.9 | 3.5
Verano | C-24 | 1700 | Institutional | C/D | 0.96798 | 0.12453 | 0.34081 | 10.0299 | 21.8873 | 57.6 | 13.7
Verano | C-24 | 1900 | Open land | C/D | 0.69141 | 0.035859 | 0.2623 | 1.9809 | 3.6281 | 6.8 | 1.6
Verano | C-24 | 1900 | Open land | C/D | 0.69141 | 0.035859 | 0.2623 | 0.019853 | 0.036361 | 0.1 | 0
Verano | C-24 | 1700 | Institutional | C/D | 0.96798 | 0.12453 | 0.34081 | 4.9441 | 10.789 | 28.4 | 6.7
Verano | C-24 | 1700 | Institutional | C/D | 0.96798 | 0.12453 | 0.34081 | 10.6843 | 23.3154 | 61.4 | 14.6
Verano | C-24 | 1700 | Institutional | C/D | 0.96798 | 0.12453 | 0.34081 | 18.9794 | 41.417 | 109.1 | 25.9
Verano | C-24 | 1900 | Open land | C/D | 0.69141 | 0.035859 | 0.2623 | 1.8838e-05 | 3.4502e-05 | 0 | 0
Verano | C-24 | 1900 | Open land | A/D | 0.69141 | 0.035859 | 0.2623 | 4.7297e-05 | 8.6625e-05 | 0 | 0
Verano | C-24 | 1900 | Open land | A/D | 0.69141 | 0.035859 | 0.2623 | 0.00073194 | 0.0013406 | 0 | 0
Verano | C-24 | 1900 | Open land | N/A | 0.69141 | 0.035859 | 0.2623 | 0.0012129 | 0.0022214 | 0 | 0
Verano | C-24 | 1900 | Open land | A/D | 0.69141 | 0.035859 | 0.2623 | 0.0012172 | 0.0022294 | 0 | 0
Verano | C-24 | 1900 | Open land | A/D | 0.69141 | 0.035859 | 0.2623 | 0.0017121 | 0.0031357 | 0 | 0
Verano | C-24 | 1900 | Open land | A/D | 0.69141 | 0.035859 | 0.2623 | 0.0022137 | 0.0040544 | 0 | 0
Verano | C-24 | 1900 | Open land | N/A | 0.69141 | 0.035859 | 0.2623 | 0.0024222 | 0.0044363 | 0 | 0
Verano | C-24 | 1900 | Open land | C/D | 0.69141 | 0.035859 | 0.2623 | 0.003914 | 0.0071684 | 0 | 0
Verano | C-24 | 1900 | Open land | A/D | 0.69141 | 0.035859 | 0.2623 | 0.0051414 | 0.0094165 | 0 | 0
Verano | C-24 | 1900 | Open land | A/D | 0.69141 | 0.035859 | 0.2623 | 0.0053525 | 0.0098031 | 0 | 0
Verano | C-24 | 1900 | Open land | A/D | 0.69141 | 0.035859 | 0.2623 | 0.0070045 | 0.012829 | 0 | 0
Verano | C-24 | 1900 | Open land | N/A | 0.69141 | 0.035859 | 0.2623 | 0.0082291 | 0.015072 | 0 | 0
Verano | C-24 | 1900 | Open land | N/A | 0.69141 | 0.035859 | 0.2623 | 0.010926 | 0.020012 | 0 | 0
Verano | C-24 | 1900 | Open land | A/D | 0.69141 | 0.035859 | 0.2623 | 0.012555 | 0.022994 | 0 | 0
Verano | C-24 | 1900 | Open land | A/D | 0.69141 | 0.035859 | 0.2623 | 0.012704 | 0.023268 | 0 | 0
Verano | C-24 | 1900 | Open land | A/D | 0.69141 | 0.035859 | 0.2623 | 0.012722 | 0.0233 | 0 | 0
Verano | C-24 | 1900 | Open land | N/A | 0.69141 | 0.035859 | 0.2623 | 0.015829 | 0.02899 | 0.1 | 0
Verano | C-24 | 1900 | Open land | N/A | 0.69141 | 0.035859 | 0.2623 | 0.022818 | 0.041792 | 0.1 | 0
Verano | C-24 | 1900 | Open land | C/D | 0.69141 | 0.035859 | 0.2623 | 0.02474 | 0.045311 | 0.1 | 0
Verano | C-24 | 1900 | Open land | C/D | 0.69141 | 0.035859 | 0.2623 | 0.026988 | 0.049428 | 0.1 | 0
Verano | C-24 | 1900 | Open land | C/D | 0.69141 | 0.035859 | 0.2623 | 0.036505 | 0.06686 | 0.1 | 0
Verano | C-24 | 1900 | Open land | C/D | 0.69141 | 0.035859 | 0.2623 | 0.062893 | 0.11519 | 0.2 | 0.1
Verano | C-24 | 1900 | Open land | C/D | 0.69141 | 0.035859 | 0.2623 | 0.07824 | 0.1433 | 0.3 | 0.1
Verano | C-24 | 1900 | Open land | C/D | 0.69141 | 0.035859 | 0.2623 | 0.10388 | 0.19025 | 0.4 | 0.1
Verano | C-24 | 1900 | Open land | C/D | 0.69141 | 0.035859 | 0.2623 | 0.10667 | 0.19537 | 0.4 | 0.1
Verano | C-24 | 1900 | Open land | C/D | 0.69141 | 0.035859 | 0.2623 | 0.10734 | 0.1966 | 0.4 | 0.1
Verano | C-24 | 1900 | Open land | A/D | 0.69141 | 0.035859 | 0.2623 | 0.18001 | 0.32969 | 0.6 | 0.1
Verano | C-24 | 1900 | Open land | A/D | 0.69141 | 0.035859 | 0.2623 | 0.18933 | 0.34675 | 0.7 | 0.2
Verano | C-24 | 1900 | Open land | N/A | 0.69141 | 0.035859 | 0.2623 | 0.30938 | 0.56663 | 1.1 | 0.2
Verano | C-24 | 1900 | Open land | N/A | 0.69141 | 0.035859 | 0.2623 | 0.56201 | 1.0293 | 1.9 | 0.5
Verano | C-24 | 1900 | Open land | C/D | 0.69141 | 0.035859 | 0.2623 | 1.2425 | 2.2756 | 4.3 | 1
Verano | C-24 | 1900 | Open land | A | 0.69141 | 0.035859 | 0.2623 | 2.1606 | 3.9571 | 7.4 | 1.7
Verano | C-24 | 1900 | Open land | A/D | 0.69141 | 0.035859 | 0.2623 | 2.4617 | 4.5086 | 8.5 | 2
Verano | C-24 | 1900 | Open land | C/D | 0.69141 | 0.035859 | 0.2623 | 3.2126 | 5.8839 | 11.1 | 2.6
Verano | C-24 | 1900 | Open land | C/D | 0.69141 | 0.035859 | 0.2623 | 4.0531 | 7.4233 | 14 | 3.3
Verano | C-24 | 1900 | Open land | C/D | 0.69141 | 0.035859 | 0.2623 | 4.3366 | 7.9425 | 14.9 | 3.5
Verano | C-24 | 1900 | Open land | C/D | 0.69141 | 0.035859 | 0.2623 | 4.6409 | 8.4999 | 16 | 3.7
Verano | C-24 | 1900 | Open land | C/D | 0.69141 | 0.035859 | 0.2623 | 4.6988 | 8.606 | 16.2 | 3.8
Verano | C-24 | 1900 | Open land | C/D | 0.69141 | 0.035859 | 0.2623 | 5.0505 | 9.2501 | 17.4 | 4.1
Verano | C-24 | 1210 | Medium Density: Fixed Single Family Units | C/D | 1.2445 | 0.2132 | 0.28818 | 5.2735 | 10.2682 | 34.8 | 9.3
Verano | C-24 | 1700 | Institutional | N/A | 0.96798 | 0.12453 | 0.34081 | 5.4146 | 11.8157 | 31.1 | 7.4
Verano | C-24 | 1210 | Medium Density: Fixed Single Family Units | A | 1.2445 | 0.2132 | 0.28818 | 7.04 | 13.7078 | 46.4 | 12.4
Verano | C-24 | 1700 | Institutional | C/D | 0.96798 | 0.12453 | 0.34081 | 7.4338 | 16.2222 | 42.7 | 10.1
Verano | C-24 | 1400 | Commercial and Services | N/A | 0.70945 | 0.11671 | 0.43141 | 7.9302 | 20.5145 | 39.6 | 11.5
Verano | C-24 | 1210 | Medium Density: Fixed Single Family Units | C/D | 1.2445 | 0.2132 | 0.28818 | 7.9874 | 15.5525 | 52.7 | 14
Verano | C-24 | 1210 | Medium Density: Fixed Single Family Units | C/D | 1.2445 | 0.2132 | 0.28818 | 8.1709 | 15.9097 | 53.9 | 14.3
Verano | C-24 | 1210 | Medium Density: Fixed Single Family Units | C/D | 1.2445 | 0.2132 | 0.28818 | 8.9757 | 17.4768 | 59.2 | 15.8
Verano | C-24 | 1210 | Medium Density: Fixed Single Family Units | C/D | 1.2445 | 0.2132 | 0.28818 | 9.1401 | 17.7969 | 60.3 | 16
Verano | C-24 | 1900 | Open land | C/D | 0.69141 | 0.035859 | 0.2623 | 9.4022 | 17.2203 | 32.4 | 7.6
Verano | C-24 | 1210 | Medium Density: Fixed Single Family Units | C/D | 1.2445 | 0.2132 | 0.28818 | 12.8462 | 25.0131 | 84.7 | 22.5
Verano | C-24 | 1900 | Open land | A/D | 0.69141 | 0.035859 | 0.2623 | 12.9741 | 23.7622 | 44.7 | 10.4
Verano | C-24 | 1660 | Holding Ponds | C/D | 0.50503 | 0.068459 | 0.052632 | 14.6557 | 13.1168 | 18 | 11.6
Verano | C-24 | 1210 | Medium Density: Fixed Single Family Units | C/D | 1.2445 | 0.2132 | 0.28818 | 16.7484 | 32.6112 | 110.4 | 29.4
Verano | C-24 | 1210 | Medium Density: Fixed Single Family Units | A/D | 1.2445 | 0.2132 | 0.28818 | 16.7592 | 32.6323 | 110.5 | 29.4
Verano | C-24 | 1660 | Holding Ponds | C/D | 0.50503 | 0.068459 | 0.052632 | 16.9786 | 15.1959 | 20.9 | 13.4
Verano | C-24 | 8147 | Roads and highways | C/D | 0.98602 | 0.14344 | 0.44608 | 29.2904 | 77.6895 | 208.4 | 48.6
Verano | C-24 | 1210 | Medium Density: Fixed Single Family Units | A/D | 1.2445 | 0.2132 | 0.28818 | 33.7538 | 65.7229 | 222.6 | 59.2
Verano | C-24 | 1400 | Commercial and Services | C/D | 0.70945 | 0.11671 | 0.43141 | 35.0539 | 90.6802 | 175.1 | 50.7
Verano | C-24 | 1400 | Commercial and Services | C/D | 0.70945 | 0.11671 | 0.43141 | 35.1285 | 90.873 | 175.4 | 50.8
Verano | C-24 | 8147 | Roads and highways | C/D | 0.98602 | 0.14344 | 0.44608 | 44.4302 | 117.8463 | 316.2 | 73.8
Verano | C-24 | 1210 | Medium Density: Fixed Single Family Units | C/D | 1.2445 | 0.2132 | 0.28818 | 45.5544 | 88.7002 | 300.4 | 79.9
Verano | C-24 | 1210 | Medium Density: Fixed Single Family Units | A/D | 1.2445 | 0.2132 | 0.28818 | 52.9538 | 103.1077 | 349.2 | 92.9
Verano | C-24 | 1900 | Open land | C/D | 0.69141 | 0.035859 | 0.2623 | 58.6245 | 107.3712 | 202 | 47.1
Verano | C-24 | 1210 | Medium Density: Fixed Single Family Units | C/D | 1.2445 | 0.2132 | 0.28818 | 80.9418 | 157.6038 | 533.7 | 142
Verano | C-24 | 8147 | Roads and highways | C/D | 0.98602 | 0.14344 | 0.44608 | 208.5786 | 553.2325 | 1484.3 | 346.3
Verano | C-24 | 1660 | Holding Ponds | C/D | 0.50503 | 0.068459 | 0.052632 | 303.2335 | 271.3947 | 372.9 | 240.2
Verano | C-24 | 1900 | Open land | C/D | 0.69141 | 0.035859 | 0.2623 | 324.537 | 594.3918 | 1118.3 | 260.9
Verano | C-24 | 1820 | Golf Course | C/D | 2.0141 | 0.28687 | 0.28904 | 458.13 | 893.8019 | 4898.4 | 984.2
Verano | C-24 | 1330 | Multiple Dwelling Units, Low Rise | C/D | 1.3949 | 0.33903 | 0.39345 | 34.3323 | 82.9916 | 315 | 98
Verano | C-24 | 1210 | Medium Density: Fixed Single Family Units | C/D | 1.2445 | 0.2132 | 0.28818 | 334.0041 | 650.3478 | 2202.3 | 586.1
Verano | C-24 | 1330 | Multiple Dwelling Units, Low Rise | C/D | 1.3949 | 0.33903 | 0.39345 | 0.16657 | 0.40265 | 1.5 | 0.5
Verano | C-24 | 1330 | Multiple Dwelling Units, Low Rise | C/D | 1.3949 | 0.33903 | 0.39345 | 0.0038118 | 0.0092144 | 0 | 0
Verano | C-24 | 1330 | Multiple Dwelling Units, Low Rise | C/D | 1.3949 | 0.33903 | 0.39345 | 0.013814 | 0.033392 | 0.1 | 0
Verano | C-24 | 1330 | Multiple Dwelling Units, Low Rise | C/D | 1.3949 | 0.33903 | 0.39345 | 0.024101 | 0.05826 | 0.2 | 0.1
Verano | C-24 | 1330 | Multiple Dwelling Units, Low Rise | C/D | 1.3949 | 0.33903 | 0.39345 | 0.43016 | 1.0398 | 3.9 | 1.2
Verano | C-24 | 1330 | Multiple Dwelling Units, Low Rise | C/D | 1.3949 | 0.33903 | 0.39345 | 3.4131 | 8.2506 | 31.3 | 9.7
Verano | C-24 | 1660 | Holding Ponds | C/D | 0.50503 | 0.068459 | 0.052632 | 0.0076868 | 0.0068797 | 0 | 0
Verano | C-24 | 1660 | Holding Ponds | C/D | 0.50503 | 0.068459 | 0.052632 | 0.011578 | 0.010363 | 0 | 0
Verano | C-24 | 1660 | Holding Ponds | C/D | 0.50503 | 0.068459 | 0.052632 | 0.02998 | 0.026832 | 0 | 0
Verano | C-24 | 1660 | Holding Ponds | C/D | 0.50503 | 0.068459 | 0.052632 | 0.12538 | 0.11221 | 0.2 | 0.1
Verano | C-24 | 1660 | Holding Ponds | C/D | 0.50503 | 0.068459 | 0.052632 | 0.16339 | 0.14624 | 0.2 | 0.1
Verano | C-24 | 1660 | Holding Ponds | C/D | 0.50503 | 0.068459 | 0.052632 | 0.1871 | 0.16746 | 0.2 | 0.1
Verano | C-24 | 1660 | Holding Ponds | C/D | 0.50503 | 0.068459 | 0.052632 | 0.20036 | 0.17933 | 0.2 | 0.2
Verano | C-24 | 1660 | Holding Ponds | C/D | 0.50503 | 0.068459 | 0.052632 | 0.24396 | 0.21835 | 0.3 | 0.2
Verano | C-24 | 1660 | Holding Ponds | C/D | 0.50503 | 0.068459 | 0.052632 | 0.32446 | 0.2904 | 0.4 | 0.3
Verano | C-24 | 1660 | Holding Ponds | C/D | 0.50503 | 0.068459 | 0.052632 | 0.34623 | 0.30987 | 0.4 | 0.3
Verano | C-24 | 1660 | Holding Ponds | N/A | 0.50503 | 0.068459 | 0.052632 | 4.9585 | 4.4379 | 6.1 | 3.9
Verano | C-24 | 1660 | Holding Ponds | N/A | 0.50503 | 0.068459 | 0.052632 | 5.3421 | 4.7812 | 6.6 | 4.2
Verano | C-24 | 1660 | Holding Ponds | C/D | 0.50503 | 0.068459 | 0.052632 | 0.0004724 | 0.0004228 | 0 | 0
Verano | C-24 | 1661 | Holding Ponds | C/D | 0.50503 | 0.068459 | 0.052632 | 0.010107 | 0.009046 | 0 | 0
Verano | C-24 | 1662 | Holding Ponds | C/D | 0.50503 | 0.068459 | 0.052632 | 0.026034 | 0.023301 | 0 | 0
Verano | C-24 | 1663 | Holding Ponds | C/D | 0.50503 | 0.068459 | 0.052632 | 0.10694 | 0.095707 | 0.1 | 0.1
Verano | C-24 | 1664 | Holding Ponds | C/D | 0.50503 | 0.068459 | 0.052632 | 0.13971 | 0.12504 | 0.2 | 0.1
Verano | C-24 | 1665 | Holding Ponds | C/D | 0.50503 | 0.068459 | 0.052632 | 0.22989 | 0.20575 | 0.3 | 0.2
Verano | C-24 | 1666 | Holding Ponds | C/D | 0.50503 | 0.068459 | 0.052632 | 0.29155 | 0.26094 | 0.4 | 0.2
Verano | C-24 | 1667 | Holding Ponds | C/D | 0.50503 | 0.068459 | 0.052632 | 0.38654 | 0.34595 | 0.5 | 0.3
Verano | C-24 | 1668 | Holding Ponds | N/A | 0.50503 | 0.068459 | 0.052632 | 1.7488 | 1.5652 | 2.2 | 1.4
Verano | C-24 | 1669 | Holding Ponds | N/A | 0.50503 | 0.068459 | 0.052632 | 2.8625 | 2.5619 | 3.5 | 2.3
Verano | C-24 | 1670 | Holding Ponds | N/A | 0.50503 | 0.068459 | 0.052632 | 5.5319 | 4.9511 | 6.8 | 4.4
Verano | C-24 | 1330 | Multiple Dwelling Units, Low Rise | C/D | 1.3949 | 0.33903 | 0.39345 | 0.010739 | 0.02596 | 0.1 | 0
Verano | C-24 | 1330 | Multiple Dwelling Units, Low Rise | C/D | 1.3949 | 0.33903 | 0.39345 | 0.023942 | 0.057876 | 0.2 | 0.1
Verano | C-24 | 1330 | Multiple Dwelling Units, Low Rise | C/D | 1.3949 | 0.33903 | 0.39345 | 0.21909 | 0.52962 | 2 | 0.6
Verano | C-24 | 1330 | Multiple Dwelling Units, Low Rise | C/D | 1.3949 | 0.33903 | 0.39345 | 0.42173 | 1.0195 | 3.9 | 1.2
Verano | C-24 | 1330 | Multiple Dwelling Units, Low Rise | C/D | 1.3949 | 0.33903 | 0.39345 | 1.8459 | 4.4621 | 16.9 | 5.3
Verano | C-24 | 1330 | Multiple Dwelling Units, Low Rise | C/D | 1.3949 | 0.33903 | 0.39345 | 2.0575 | 4.9736 | 18.9 | 5.9
Verano | C-24 | 1330 | Multiple Dwelling Units, Low Rise | C/D | 1.3949 | 0.33903 | 0.39345 | 7.8963 | 19.0878 | 72.4 | 22.5
Verano | C-24 | 1330 | Multiple Dwelling Units, Low Rise | D | 1.3949 | 0.33903 | 0.39345 | 3.7564e-06 | 9.0804e-06 | 0 | 0
Verano | C-24 | 1330 | Multiple Dwelling Units, Low Rise | C/D | 1.3949 | 0.33903 | 0.39345 | 6.4063e-06 | 1.5486e-05 | 0 | 0
Verano | C-24 | 1330 | Multiple Dwelling Units, Low Rise | C/D | 1.3949 | 0.33903 | 0.39345 | 9.04e-06 | 2.1852e-05 | 0 | 0
Verano | C-24 | 1330 | Multiple Dwelling Units, Low Rise | A/D | 1.3949 | 0.33903 | 0.39345 | 1.8905e-05 | 4.5699e-05 | 0 | 0
Verano | C-24 | 1330 | Multiple Dwelling Units, Low Rise | C/D | 1.3949 | 0.33903 | 0.39345 | 5.225e-05 | 0.0001263 | 0 | 0
Verano | C-24 | 1330 | Multiple Dwelling Units, Low Rise | C/D | 1.3949 | 0.33903 | 0.39345 | 0.00014975 | 0.000362 | 0 | 0
Verano | C-24 | 1330 | Multiple Dwelling Units, Low Rise | C/D | 1.3949 | 0.33903 | 0.39345 | 0.00064811 | 0.0015667 | 0 | 0
Verano | C-24 | 1330 | Multiple Dwelling Units, Low Rise | C/D | 1.3949 | 0.33903 | 0.39345 | 0.0019384 | 0.0046857 | 0 | 0
Verano | C-24 | 1330 | Multiple Dwelling Units, Low Rise | C/D | 1.3949 | 0.33903 | 0.39345 | 0.0030826 | 0.0074517 | 0 | 0
Verano | C-24 | 1330 | Multiple Dwelling Units, Low Rise | C/D | 1.3949 | 0.33903 | 0.39345 | 0.0046267 | 0.011184 | 0 | 0
Verano | C-24 | 1330 | Multiple Dwelling Units, Low Rise | C/D | 1.3949 | 0.33903 | 0.39345 | 0.0066929 | 0.016179 | 0.1 | 0
Verano | C-24 | 1330 | Multiple Dwelling Units, Low Rise | A/D | 1.3949 | 0.33903 | 0.39345 | 0.0097004 | 0.023449 | 0.1 | 0
Verano | C-24 | 1330 | Multiple Dwelling Units, Low Rise | C/D | 1.3949 | 0.33903 | 0.39345 | 0.010319 | 0.024943 | 0.1 | 0
Verano | C-24 | 1330 | Multiple Dwelling Units, Low Rise | C/D | 1.3949 | 0.33903 | 0.39345 | 0.026835 | 0.064869 | 0.2 | 0.1
Verano | C-24 | 1330 | Multiple Dwelling Units, Low Rise | C/D | 1.3949 | 0.33903 | 0.39345 | 0.02998 | 0.072472 | 0.3 | 0.1
Verano | C-24 | 1330 | Multiple Dwelling Units, Low Rise | C/D | 1.3949 | 0.33903 | 0.39345 | 0.034603 | 0.083645 | 0.3 | 0.1
Verano | C-24 | 1330 | Multiple Dwelling Units, Low Rise | C/D | 1.3949 | 0.33903 | 0.39345 | 0.047968 | 0.11595 | 0.4 | 0.1
Verano | C-24 | 1330 | Multiple Dwelling Units, Low Rise | C/D | 1.3949 | 0.33903 | 0.39345 | 0.072299 | 0.17477 | 0.7 | 0.2
Verano | C-24 | 1330 | Multiple Dwelling Units, Low Rise | C/D | 1.3949 | 0.33903 | 0.39345 | 0.081537 | 0.1971 | 0.7 | 0.2
Verano | C-24 | 1330 | Multiple Dwelling Units, Low Rise | A/D | 1.3949 | 0.33903 | 0.39345 | 1.4254 | 3.4456 | 13.1 | 4.1
Verano | C-24 | 1330 | Multiple Dwelling Units, Low Rise | C/D | 1.3949 | 0.33903 | 0.39345 | 1.6847 | 4.0723 | 15.5 | 4.8
Verano | C-24 | 1330 | Multiple Dwelling Units, Low Rise | A/D | 1.3949 | 0.33903 | 0.39345 | 2.2352 | 5.4031 | 20.5 | 6.4
Verano | C-24 | 1330 | Multiple Dwelling Units, Low Rise | A/D | 1.3949 | 0.33903 | 0.39345 | 3.5753 | 8.6426 | 32.8 | 10.2
Verano | C-24 | 1330 | Multiple Dwelling Units, Low Rise | N/A | 1.3949 | 0.33903 | 0.39345 | 80.5504 | 194.7147 | 739 | 230
Verano | C-24 | 1330 | Multiple Dwelling Units, Low Rise | C/D | 1.3949 | 0.33903 | 0.39345 | 0.00020834 | 0.00050363 | 0 | 0
Verano | C-24 | 1330 | Multiple Dwelling Units, Low Rise | C/D | 1.3949 | 0.33903 | 0.39345 | 0.34637 | 0.83728 | 3.2 | 1
Verano | C-24 | 1330 | Multiple Dwelling Units, Low Rise | C/D | 1.3949 | 0.33903 | 0.39345 | 0.45287 | 1.0947 | 4.2 | 1.3
Verano | C-24 | 1330 | Multiple Dwelling Units, Low Rise | C/D | 1.3949 | 0.33903 | 0.39345 | 0.58669 | 1.4182 | 5.4 | 1.7
Verano | C-24 | 1330 | Multiple Dwelling Units, Low Rise | C/D | 1.3949 | 0.33903 | 0.39345 | 0.82619 | 1.9972 | 7.6 | 2.4
Verano | C-24 | 1330 | Multiple Dwelling Units, Low Rise | N/A | 1.3949 | 0.33903 | 0.39345 | 6.8756 | 16.6203 | 63.1 | 19.6
Verano | C-24 | 1330 | Multiple Dwelling Units, Low Rise | N/A | 1.3949 | 0.33903 | 0.39345 | 31.9716 | 77.2851 | 293.3 | 91.3
Verano | C-24 | 8140 | Roads and highways | C/D | 0.98602 | 0.14344 | 0.44608 | 3.4834e-05 | 9.2392e-05 | 0 | 0
Verano | C-24 | 8141 | Roads and highways | C/D | 0.98602 | 0.14344 | 0.44608 | 0.0059582 | 0.015803 | 0 | 0
Verano | C-24 | 8142 | Roads and highways | C/D | 0.98602 | 0.14344 | 0.44608 | 0.025397 | 0.067364 | 0.2 | 0
Verano | C-24 | 8143 | Roads and highways | C/D | 0.98602 | 0.14344 | 0.44608 | 0.046144 | 0.12239 | 0.3 | 0.1
Verano | C-24 | 8144 | Roads and highways | A/D | 0.98602 | 0.14344 | 0.44608 | 0.24203 | 0.64196 | 1.7 | 0.4
Verano | C-24 | 8145 | Roads and highways | C/D | 0.98602 | 0.14344 | 0.44608 | 0.58006 | 1.5386 | 4.1 | 1
Verano | C-24 | 8146 | Roads and highways | C/D | 0.98602 | 0.14344 | 0.44608 | 1.3845 | 3.6722 | 9.9 | 2.3
Verano | C-24 | 8147 | Roads and highways | C/D | 0.98602 | 0.14344 | 0.44608 | 4.9373 | 13.0957 | 35.1 | 8.2
[8 empty] | 2544.2065 | 4883.4172 | 15732.6 | 3988.3

## Treated Built Up CDD 2, 3, 4, 5
PERMITTEE | Subbasin | LCCODE | Description | HYDGRP | EMC TN | EMC TP | ROC | Acres | Runoff Ac-ft | TN lbs/yr | TP lbs/yr
Verano | C-24 | 1110 | Fixed Single Family Units | C/D | 0.96798 | 0.12453 | 0.28818 | 1.9125 | 3.7238 | 6.2 | 0.8
Verano | C-24 | 1110 | Fixed Single Family Units | C/D | 0.96798 | 0.12453 | 0.28818 | 12.2688 | 23.8889 | 39.6 | 5.4
Verano | C-24 | 1110 | Fixed Single Family Units | C/D | 0.96798 | 0.12453 | 0.28818 | 19.8092 | 38.571 | 64 | 8.8
Verano | C-24 | 1400 | Commercial and Services | C/D | 0.70945 | 0.11671 | 0.43141 | 2.5496 | 6.5956 | 8 | 1.3
Verano | C-24 | 1400 | Commercial and Services | C/D | 0.70945 | 0.11671 | 0.43141 | 0.00070442 | 0.0018223 | 0 | 0
Verano | C-24 | 1400 | Commercial and Services | C/D | 0.70945 | 0.11671 | 0.43141 | 0.0018985 | 0.0049112 | 0 | 0
Verano | C-24 | 1700 | Institutional | C/D | 0.96798 | 0.12453 | 0.34081 | 0.19873 | 0.43367 | 0.7 | 0.1
Verano | C-24 | 1400 | Commercial and Services | C/D | 0.70945 | 0.11671 | 0.43141 | 0.29695 | 0.76817 | 0.9 | 0.1
Verano | C-24 | 1700 | Institutional | C/D | 0.96798 | 0.12453 | 0.34081 | 2.5957 | 5.6643 | 9.4 | 1.2
Verano | C-24 | 1700 | Institutional | C/D | 0.96798 | 0.12453 | 0.34081 | 10.0299 | 21.8873 | 36.3 | 4.7
Verano | C-24 | 1900 | Open land | C/D | 0.69141 | 0.035859 | 0.2623 | 1.9809 | 3.6281 | 6.8 | 1.6
Verano | C-24 | 1900 | Open land | C/D | 0.69141 | 0.035859 | 0.2623 | 0.019853 | 0.036361 | 0.1 | 0
Verano | C-24 | 1700 | Institutional | C/D | 0.96798 | 0.12453 | 0.34081 | 4.9441 | 10.789 | 17.9 | 2.3
Verano | C-24 | 1700 | Institutional | C/D | 0.96798 | 0.12453 | 0.34081 | 10.6843 | 23.3154 | 38.7 | 5
Verano | C-24 | 1700 | Institutional | C/D | 0.96798 | 0.12453 | 0.34081 | 18.9794 | 41.417 | 68.7 | 8.9
Verano | C-24 | 1900 | Open land | C/D | 0.69141 | 0.035859 | 0.2623 | 1.8838e-05 | 3.4502e-05 | 0 | 0
Verano | C-24 | 1900 | Open land | A/D | 0.69141 | 0.035859 | 0.2623 | 4.7297e-05 | 8.6625e-05 | 0 | 0
Verano | C-24 | 1900 | Open land | A/D | 0.69141 | 0.035859 | 0.2623 | 0.00073194 | 0.0013406 | 0 | 0
Verano | C-24 | 1900 | Open land | N/A | 0.69141 | 0.035859 | 0.2623 | 0.0012129 | 0.0022214 | 0 | 0
Verano | C-24 | 1900 | Open land | A/D | 0.69141 | 0.035859 | 0.2623 | 0.0012172 | 0.0022294 | 0 | 0
Verano | C-24 | 1900 | Open land | A/D | 0.69141 | 0.035859 | 0.2623 | 0.0017121 | 0.0031357 | 0 | 0
Verano | C-24 | 1900 | Open land | A/D | 0.69141 | 0.035859 | 0.2623 | 0.0022137 | 0.0040544 | 0 | 0
Verano | C-24 | 1900 | Open land | N/A | 0.69141 | 0.035859 | 0.2623 | 0.0024222 | 0.0044363 | 0 | 0
Verano | C-24 | 1900 | Open land | C/D | 0.69141 | 0.035859 | 0.2623 | 0.003914 | 0.0071684 | 0 | 0
Verano | C-24 | 1900 | Open land | A/D | 0.69141 | 0.035859 | 0.2623 | 0.0051414 | 0.0094165 | 0 | 0
Verano | C-24 | 1900 | Open land | A/D | 0.69141 | 0.035859 | 0.2623 | 0.0053525 | 0.0098031 | 0 | 0
Verano | C-24 | 1900 | Open land | A/D | 0.69141 | 0.035859 | 0.2623 | 0.0070045 | 0.012829 | 0 | 0
Verano | C-24 | 1900 | Open land | N/A | 0.69141 | 0.035859 | 0.2623 | 0.0082291 | 0.015072 | 0 | 0
Verano | C-24 | 1900 | Open land | N/A | 0.69141 | 0.035859 | 0.2623 | 0.010926 | 0.020012 | 0 | 0
Verano | C-24 | 1900 | Open land | A/D | 0.69141 | 0.035859 | 0.2623 | 0.012555 | 0.022994 | 0 | 0
Verano | C-24 | 1900 | Open land | A/D | 0.69141 | 0.035859 | 0.2623 | 0.012704 | 0.023268 | 0 | 0
Verano | C-24 | 1900 | Open land | A/D | 0.69141 | 0.035859 | 0.2623 | 0.012722 | 0.0233 | 0 | 0
Verano | C-24 | 1900 | Open land | N/A | 0.69141 | 0.035859 | 0.2623 | 0.015829 | 0.02899 | 0.1 | 0
Verano | C-24 | 1900 | Open land | N/A | 0.69141 | 0.035859 | 0.2623 | 0.022818 | 0.041792 | 0.1 | 0
Verano | C-24 | 1900 | Open land | C/D | 0.69141 | 0.035859 | 0.2623 | 0.02474 | 0.045311 | 0.1 | 0
Verano | C-24 | 1900 | Open land | C/D | 0.69141 | 0.035859 | 0.2623 | 0.026988 | 0.049428 | 0.1 | 0
Verano | C-24 | 1900 | Open land | C/D | 0.69141 | 0.035859 | 0.2623 | 0.036505 | 0.06686 | 0.1 | 0
Verano | C-24 | 1900 | Open land | C/D | 0.69141 | 0.035859 | 0.2623 | 0.062893 | 0.11519 | 0.2 | 0.1
Verano | C-24 | 1900 | Open land | C/D | 0.69141 | 0.035859 | 0.2623 | 0.07824 | 0.1433 | 0.3 | 0.1
Verano | C-24 | 1900 | Open land | C/D | 0.69141 | 0.035859 | 0.2623 | 0.10388 | 0.19025 | 0.4 | 0.1
Verano | C-24 | 1900 | Open land | C/D | 0.69141 | 0.035859 | 0.2623 | 0.10667 | 0.19537 | 0.4 | 0.1
Verano | C-24 | 1900 | Open land | C/D | 0.69141 | 0.035859 | 0.2623 | 0.10734 | 0.1966 | 0.4 | 0.1
Verano | C-24 | 1900 | Open land | A/D | 0.69141 | 0.035859 | 0.2623 | 0.18001 | 0.32969 | 0.6 | 0.1
Verano | C-24 | 1900 | Open land | A/D | 0.69141 | 0.035859 | 0.2623 | 0.18933 | 0.34675 | 0.7 | 0.2
Verano | C-24 | 1900 | Open land | N/A | 0.69141 | 0.035859 | 0.2623 | 0.30938 | 0.56663 | 1.1 | 0.2
Verano | C-24 | 1900 | Open land | N/A | 0.69141 | 0.035859 | 0.2623 | 0.56201 | 1.0293 | 1.9 | 0.5
Verano | C-24 | 1900 | Open land | C/D | 0.69141 | 0.035859 | 0.2623 | 1.2425 | 2.2756 | 4.3 | 1
Verano | C-24 | 1900 | Open land | A | 0.69141 | 0.035859 | 0.2623 | 2.1606 | 3.9571 | 7.4 | 1.7
Verano | C-24 | 1900 | Open land | A/D | 0.69141 | 0.035859 | 0.2623 | 2.4617 | 4.5086 | 8.5 | 2
Verano | C-24 | 1900 | Open land | C/D | 0.69141 | 0.035859 | 0.2623 | 3.2126 | 5.8839 | 11.1 | 2.6
Verano | C-24 | 1900 | Open land | C/D | 0.69141 | 0.035859 | 0.2623 | 4.0531 | 7.4233 | 14 | 3.3
Verano | C-24 | 1900 | Open land | C/D | 0.69141 | 0.035859 | 0.2623 | 4.3366 | 7.9425 | 14.9 | 3.5
Verano | C-24 | 1900 | Open land | C/D | 0.69141 | 0.035859 | 0.2623 | 4.6409 | 8.4999 | 16 | 3.7
Verano | C-24 | 1900 | Open land | C/D | 0.69141 | 0.035859 | 0.2623 | 4.6988 | 8.606 | 16.2 | 3.8
Verano | C-24 | 1900 | Open land | C/D | 0.69141 | 0.035859 | 0.2623 | 5.0505 | 9.2501 | 17.4 | 4.1
Verano | C-24 | 1210 | Medium Density: Fixed Single Family Units | C/D | 1.2445 | 0.2132 | 0.28818 | 5.2735 | 10.2682 | 21.9 | 3.2
Verano | C-24 | 1700 | Institutional | N/A | 0.96798 | 0.12453 | 0.34081 | 5.4146 | 11.8157 | 19.6 | 2.5
Verano | C-24 | 1210 | Medium Density: Fixed Single Family Units | A | 1.2445 | 0.2132 | 0.28818 | 7.04 | 13.7078 | 29.2 | 4.3
Verano | C-24 | 1700 | Institutional | C/D | 0.96798 | 0.12453 | 0.34081 | 7.4338 | 16.2222 | 26.9 | 3.5
Verano | C-24 | 1400 | Commercial and Services | N/A | 0.70945 | 0.11671 | 0.43141 | 7.9302 | 20.5145 | 24.9 | 4
Verano | C-24 | 1210 | Medium Density: Fixed Single Family Units | C/D | 1.2445 | 0.2132 | 0.28818 | 7.9874 | 15.5525 | 33.2 | 4.8
Verano | C-24 | 1210 | Medium Density: Fixed Single Family Units | C/D | 1.2445 | 0.2132 | 0.28818 | 8.1709 | 15.9097 | 33.9 | 4.9
Verano | C-24 | 1210 | Medium Density: Fixed Single Family Units | C/D | 1.2445 | 0.2132 | 0.28818 | 8.9757 | 17.4768 | 37.3 | 5.4
Verano | C-24 | 1210 | Medium Density: Fixed Single Family Units | C/D | 1.2445 | 0.2132 | 0.28818 | 9.1401 | 17.7969 | 38 | 5.5
Verano | C-24 | 1900 | Open land | C/D | 0.69141 | 0.035859 | 0.2623 | 9.4022 | 17.2203 | 32.4 | 7.6
Verano | C-24 | 1210 | Medium Density: Fixed Single Family Units | C/D | 1.2445 | 0.2132 | 0.28818 | 12.8462 | 25.0131 | 53.4 | 7.8
Verano | C-24 | 1900 | Open land | A/D | 0.69141 | 0.035859 | 0.2623 | 12.9741 | 23.7622 | 44.7 | 10.4
Verano | C-24 | 1660 | Holding Ponds | C/D | 0.50503 | 0.068459 | 0.052632 | 14.6557 | 13.1168 | 18 | 11.6
Verano | C-24 | 1210 | Medium Density: Fixed Single Family Units | C/D | 1.2445 | 0.2132 | 0.28818 | 16.7484 | 32.6112 | 69.6 | 10.1
Verano | C-24 | 1210 | Medium Density: Fixed Single Family Units | A/D | 1.2445 | 0.2132 | 0.28818 | 16.7592 | 32.6323 | 69.6 | 10.1
Verano | C-24 | 1660 | Holding Ponds | C/D | 0.50503 | 0.068459 | 0.052632 | 16.9786 | 15.1959 | 20.9 | 13.4
Verano | C-24 | 8147 | Roads and highways | C/D | 0.98602 | 0.14344 | 0.44608 | 29.2904 | 77.6895 | 131.3 | 16.8
Verano | C-24 | 1210 | Medium Density: Fixed Single Family Units | A/D | 1.2445 | 0.2132 | 0.28818 | 33.7538 | 65.7229 | 140.2 | 20.4
Verano | C-24 | 1400 | Commercial and Services | C/D | 0.70945 | 0.11671 | 0.43141 | 35.0539 | 90.6802 | 110.3 | 17.5
Verano | C-24 | 1400 | Commercial and Services | C/D | 0.70945 | 0.11671 | 0.43141 | 35.1285 | 90.873 | 110.5 | 17.5
Verano | C-24 | 8147 | Roads and highways | C/D | 0.98602 | 0.14344 | 0.44608 | 44.4302 | 117.8463 | 199.2 | 25.5
Verano | C-24 | 1210 | Medium Density: Fixed Single Family Units | C/D | 1.2445 | 0.2132 | 0.28818 | 45.5544 | 88.7002 | 189.2 | 27.6
Verano | C-24 | 1210 | Medium Density: Fixed Single Family Units | A/D | 1.2445 | 0.2132 | 0.28818 | 52.9538 | 103.1077 | 220 | 32.1
Verano | C-24 | 1900 | Open land | C/D | 0.69141 | 0.035859 | 0.2623 | 58.6245 | 107.3712 | 202 | 47.1
Verano | C-24 | 1210 | Medium Density: Fixed Single Family Units | C/D | 1.2445 | 0.2132 | 0.28818 | 80.9418 | 157.6038 | 336.2 | 49
Verano | C-24 | 8147 | Roads and highways | C/D | 0.98602 | 0.14344 | 0.44608 | 208.5786 | 553.2325 | 935.1 | 119.5
Verano | C-24 | 1660 | Holding Ponds | C/D | 0.50503 | 0.068459 | 0.052632 | 303.2335 | 271.3947 | 372.9 | 240.2
Verano | C-24 | 1900 | Open land | C/D | 0.69141 | 0.035859 | 0.2623 | 324.537 | 594.3918 | 1118.3 | 260.9
Verano | C-24 | 1820 | Golf Course | C/D | 2.0141 | 0.28687 | 0.28904 | 458.13 | 893.8019 | 4898.4 | 984.2
Verano | C-24 | 1330 | Multiple Dwelling Units, Low Rise | C/D | 1.3949 | 0.33903 | 0.39345 | 34.3323 | 82.9916 | 198.4 | 33.8
Verano | C-24 | 1210 | Medium Density: Fixed Single Family Units | C/D | 1.2445 | 0.2132 | 0.28818 | 334.0041 | 650.3478 | 1387.5 | 202.2
Verano | C-24 | 1330 | Multiple Dwelling Units, Low Rise | C/D | 1.3949 | 0.33903 | 0.39345 | 0.16657 | 0.40265 | 1 | 0.2
Verano | C-24 | 1330 | Multiple Dwelling Units, Low Rise | C/D | 1.3949 | 0.33903 | 0.39345 | 0.0038118 | 0.0092144 | 0 | 0
Verano | C-24 | 1330 | Multiple Dwelling Units, Low Rise | C/D | 1.3949 | 0.33903 | 0.39345 | 0.013814 | 0.033392 | 0.1 | 0
Verano | C-24 | 1330 | Multiple Dwelling Units, Low Rise | C/D | 1.3949 | 0.33903 | 0.39345 | 0.024101 | 0.05826 | 0.1 | 0
Verano | C-24 | 1330 | Multiple Dwelling Units, Low Rise | C/D | 1.3949 | 0.33903 | 0.39345 | 0.43016 | 1.0398 | 2.5 | 0.4
Verano | C-24 | 1330 | Multiple Dwelling Units, Low Rise | C/D | 1.3949 | 0.33903 | 0.39345 | 3.4131 | 8.2506 | 19.7 | 3.4
Verano | C-24 | 1660 | Holding Ponds | C/D | 0.50503 | 0.068459 | 0.052632 | 0.0076868 | 0.0068797 | 0 | 0
Verano | C-24 | 1660 | Holding Ponds | C/D | 0.50503 | 0.068459 | 0.052632 | 0.011578 | 0.010363 | 0 | 0
Verano | C-24 | 1660 | Holding Ponds | C/D | 0.50503 | 0.068459 | 0.052632 | 0.02998 | 0.026832 | 0 | 0
Verano | C-24 | 1660 | Holding Ponds | C/D | 0.50503 | 0.068459 | 0.052632 | 0.12538 | 0.11221 | 0.2 | 0.1
Verano | C-24 | 1660 | Holding Ponds | C/D | 0.50503 | 0.068459 | 0.052632 | 0.16339 | 0.14624 | 0.2 | 0.1
Verano | C-24 | 1660 | Holding Ponds | C/D | 0.50503 | 0.068459 | 0.052632 | 0.1871 | 0.16746 | 0.2 | 0.1
Verano | C-24 | 1660 | Holding Ponds | C/D | 0.50503 | 0.068459 | 0.052632 | 0.20036 | 0.17933 | 0.2 | 0.2
Verano | C-24 | 1660 | Holding Ponds | C/D | 0.50503 | 0.068459 | 0.052632 | 0.24396 | 0.21835 | 0.3 | 0.2
Verano | C-24 | 1660 | Holding Ponds | C/D | 0.50503 | 0.068459 | 0.052632 | 0.32446 | 0.2904 | 0.4 | 0.3
Verano | C-24 | 1660 | Holding Ponds | C/D | 0.50503 | 0.068459 | 0.052632 | 0.34623 | 0.30987 | 0.4 | 0.3
Verano | C-24 | 1660 | Holding Ponds | N/A | 0.50503 | 0.068459 | 0.052632 | 4.9585 | 4.4379 | 6.1 | 3.9
Verano | C-24 | 1660 | Holding Ponds | N/A | 0.50503 | 0.068459 | 0.052632 | 5.3421 | 4.7812 | 6.6 | 4.2
Verano | C-24 | 1660 | Holding Ponds | C/D | 0.50503 | 0.068459 | 0.052632 | 0.0004724 | 0.0004228 | 0 | 0
Verano | C-24 | 1661 | Holding Ponds | C/D | 0.50503 | 0.068459 | 0.052632 | 0.010107 | 0.009046 | 0 | 0
Verano | C-24 | 1662 | Holding Ponds | C/D | 0.50503 | 0.068459 | 0.052632 | 0.026034 | 0.023301 | 0 | 0
Verano | C-24 | 1663 | Holding Ponds | C/D | 0.50503 | 0.068459 | 0.052632 | 0.10694 | 0.095707 | 0.1 | 0.1
Verano | C-24 | 1664 | Holding Ponds | C/D | 0.50503 | 0.068459 | 0.052632 | 0.13971 | 0.12504 | 0.2 | 0.1
Verano | C-24 | 1665 | Holding Ponds | C/D | 0.50503 | 0.068459 | 0.052632 | 0.22989 | 0.20575 | 0.3 | 0.2
Verano | C-24 | 1666 | Holding Ponds | C/D | 0.50503 | 0.068459 | 0.052632 | 0.29155 | 0.26094 | 0.4 | 0.2
Verano | C-24 | 1667 | Holding Ponds | C/D | 0.50503 | 0.068459 | 0.052632 | 0.38654 | 0.34595 | 0.5 | 0.3
Verano | C-24 | 1668 | Holding Ponds | N/A | 0.50503 | 0.068459 | 0.052632 | 1.7488 | 1.5652 | 2.2 | 1.4
Verano | C-24 | 1669 | Holding Ponds | N/A | 0.50503 | 0.068459 | 0.052632 | 2.8625 | 2.5619 | 3.5 | 2.3
Verano | C-24 | 1670 | Holding Ponds | N/A | 0.50503 | 0.068459 | 0.052632 | 5.5319 | 4.9511 | 6.8 | 4.4
Verano | C-24 | 1330 | Multiple Dwelling Units, Low Rise | C/D | 1.3949 | 0.33903 | 0.39345 | 0.010739 | 0.02596 | 0.1 | 0
Verano | C-24 | 1330 | Multiple Dwelling Units, Low Rise | C/D | 1.3949 | 0.33903 | 0.39345 | 0.023942 | 0.057876 | 0.1 | 0
Verano | C-24 | 1330 | Multiple Dwelling Units, Low Rise | C/D | 1.3949 | 0.33903 | 0.39345 | 0.21909 | 0.52962 | 1.3 | 0.2
Verano | C-24 | 1330 | Multiple Dwelling Units, Low Rise | C/D | 1.3949 | 0.33903 | 0.39345 | 0.42173 | 1.0195 | 2.4 | 0.4
Verano | C-24 | 1330 | Multiple Dwelling Units, Low Rise | C/D | 1.3949 | 0.33903 | 0.39345 | 1.8459 | 4.4621 | 10.7 | 1.8
Verano | C-24 | 1330 | Multiple Dwelling Units, Low Rise | C/D | 1.3949 | 0.33903 | 0.39345 | 2.0575 | 4.9736 | 11.9 | 2
Verano | C-24 | 1330 | Multiple Dwelling Units, Low Rise | C/D | 1.3949 | 0.33903 | 0.39345 | 7.8963 | 19.0878 | 45.6 | 7.8
Verano | C-24 | 1330 | Multiple Dwelling Units, Low Rise | D | 1.3949 | 0.33903 | 0.39345 | 3.7564e-06 | 9.0804e-06 | 0 | 0
Verano | C-24 | 1330 | Multiple Dwelling Units, Low Rise | C/D | 1.3949 | 0.33903 | 0.39345 | 6.4063e-06 | 1.5486e-05 | 0 | 0
Verano | C-24 | 1330 | Multiple Dwelling Units, Low Rise | C/D | 1.3949 | 0.33903 | 0.39345 | 9.04e-06 | 2.1852e-05 | 0 | 0
Verano | C-24 | 1330 | Multiple Dwelling Units, Low Rise | A/D | 1.3949 | 0.33903 | 0.39345 | 1.8905e-05 | 4.5699e-05 | 0 | 0
Verano | C-24 | 1330 | Multiple Dwelling Units, Low Rise | C/D | 1.3949 | 0.33903 | 0.39345 | 5.225e-05 | 0.0001263 | 0 | 0
Verano | C-24 | 1330 | Multiple Dwelling Units, Low Rise | C/D | 1.3949 | 0.33903 | 0.39345 | 0.00014975 | 0.000362 | 0 | 0
Verano | C-24 | 1330 | Multiple Dwelling Units, Low Rise | C/D | 1.3949 | 0.33903 | 0.39345 | 0.00064811 | 0.0015667 | 0 | 0
Verano | C-24 | 1330 | Multiple Dwelling Units, Low Rise | C/D | 1.3949 | 0.33903 | 0.39345 | 0.0019384 | 0.0046857 | 0 | 0
Verano | C-24 | 1330 | Multiple Dwelling Units, Low Rise | C/D | 1.3949 | 0.33903 | 0.39345 | 0.0030826 | 0.0074517 | 0 | 0
Verano | C-24 | 1330 | Multiple Dwelling Units, Low Rise | C/D | 1.3949 | 0.33903 | 0.39345 | 0.0046267 | 0.011184 | 0 | 0
Verano | C-24 | 1330 | Multiple Dwelling Units, Low Rise | C/D | 1.3949 | 0.33903 | 0.39345 | 0.0066929 | 0.016179 | 0 | 0
Verano | C-24 | 1330 | Multiple Dwelling Units, Low Rise | A/D | 1.3949 | 0.33903 | 0.39345 | 0.0097004 | 0.023449 | 0.1 | 0
Verano | C-24 | 1330 | Multiple Dwelling Units, Low Rise | C/D | 1.3949 | 0.33903 | 0.39345 | 0.010319 | 0.024943 | 0.1 | 0
Verano | C-24 | 1330 | Multiple Dwelling Units, Low Rise | C/D | 1.3949 | 0.33903 | 0.39345 | 0.026835 | 0.064869 | 0.2 | 0
Verano | C-24 | 1330 | Multiple Dwelling Units, Low Rise | C/D | 1.3949 | 0.33903 | 0.39345 | 0.02998 | 0.072472 | 0.2 | 0
Verano | C-24 | 1330 | Multiple Dwelling Units, Low Rise | C/D | 1.3949 | 0.33903 | 0.39345 | 0.034603 | 0.083645 | 0.2 | 0
Verano | C-24 | 1330 | Multiple Dwelling Units, Low Rise | C/D | 1.3949 | 0.33903 | 0.39345 | 0.047968 | 0.11595 | 0.3 | 0
Verano | C-24 | 1330 | Multiple Dwelling Units, Low Rise | C/D | 1.3949 | 0.33903 | 0.39345 | 0.072299 | 0.17477 | 0.4 | 0.1
Verano | C-24 | 1330 | Multiple Dwelling Units, Low Rise | C/D | 1.3949 | 0.33903 | 0.39345 | 0.081537 | 0.1971 | 0.5 | 0.1
Verano | C-24 | 1330 | Multiple Dwelling Units, Low Rise | A/D | 1.3949 | 0.33903 | 0.39345 | 1.4254 | 3.4456 | 8.2 | 1.4
Verano | C-24 | 1330 | Multiple Dwelling Units, Low Rise | C/D | 1.3949 | 0.33903 | 0.39345 | 1.6847 | 4.0723 | 9.7 | 1.7
Verano | C-24 | 1330 | Multiple Dwelling Units, Low Rise | A/D | 1.3949 | 0.33903 | 0.39345 | 2.2352 | 5.4031 | 12.9 | 2.2
Verano | C-24 | 1330 | Multiple Dwelling Units, Low Rise | A/D | 1.3949 | 0.33903 | 0.39345 | 3.5753 | 8.6426 | 20.7 | 3.5
Verano | C-24 | 1330 | Multiple Dwelling Units, Low Rise | N/A | 1.3949 | 0.33903 | 0.39345 | 80.5504 | 194.7147 | 465.6 | 79.3
Verano | C-24 | 1330 | Multiple Dwelling Units, Low Rise | C/D | 1.3949 | 0.33903 | 0.39345 | 0.00020834 | 0.00050363 | 0 | 0
Verano | C-24 | 1330 | Multiple Dwelling Units, Low Rise | C/D | 1.3949 | 0.33903 | 0.39345 | 0.34637 | 0.83728 | 2 | 0.3
Verano | C-24 | 1330 | Multiple Dwelling Units, Low Rise | C/D | 1.3949 | 0.33903 | 0.39345 | 0.45287 | 1.0947 | 2.6 | 0.4
Verano | C-24 | 1330 | Multiple Dwelling Units, Low Rise | C/D | 1.3949 | 0.33903 | 0.39345 | 0.58669 | 1.4182 | 3.4 | 0.6
Verano | C-24 | 1330 | Multiple Dwelling Units, Low Rise | C/D | 1.3949 | 0.33903 | 0.39345 | 0.82619 | 1.9972 | 4.8 | 0.8
Verano | C-24 | 1330 | Multiple Dwelling Units, Low Rise | N/A | 1.3949 | 0.33903 | 0.39345 | 6.8756 | 16.6203 | 39.7 | 6.8
Verano | C-24 | 1330 | Multiple Dwelling Units, Low Rise | N/A | 1.3949 | 0.33903 | 0.39345 | 31.9716 | 77.2851 | 184.8 | 31.5
Verano | C-24 | 8140 | Roads and highways | C/D | 0.98602 | 0.14344 | 0.44608 | 3.4834e-05 | 9.2392e-05 | 0 | 0
Verano | C-24 | 8140 | Roads and highways | C/D | 0.98602 | 0.14344 | 0.44608 | 0.0059582 | 0.015803 | 0 | 0
Verano | C-24 | 8140 | Roads and highways | C/D | 0.98602 | 0.14344 | 0.44608 | 0.025397 | 0.067364 | 0.1 | 0
Verano | C-24 | 8140 | Roads and highways | C/D | 0.98602 | 0.14344 | 0.44608 | 0.046144 | 0.12239 | 0.2 | 0
Verano | C-24 | 8140 | Roads and highways | A/D | 0.98602 | 0.14344 | 0.44608 | 0.24203 | 0.64196 | 1.1 | 0.1
Verano | C-24 | 8140 | Roads and highways | C/D | 0.98602 | 0.14344 | 0.44608 | 0.58006 | 1.5386 | 2.6 | 0.3
Verano | C-24 | 8140 | Roads and highways | C/D | 0.98602 | 0.14344 | 0.44608 | 1.3845 | 3.6722 | 6.2 | 0.8
Verano | C-24 | 8140 | Roads and highways | C/D | 0.98602 | 0.14344 | 0.44608 | 4.9373 | 13.0957 | 22.1 | 2.8
[8 empty] | 2544.2065 | 4883.4172 | 12449.4 | 2438.1

## EMCs
EMCs | TN | TP
Citrus | 1.3468 | 0.27383
General Agriculture | 1.6774 | 0.48899
High-Intensity Commercial | 1.4429 | 0.22494
Highway | 0.98602 | 0.14344
Light Industrial | 0.72147 | 0.16952
Low-Density Residential | 0.96798 | 0.12453
Low-Intensity Commercial | 0.70945 | 0.11671
Mining / Extractive | 0.70945 | 0.097798
Multi-Family | 1.3949 | 0.33903
Pasture | 2.0141 | 0.28687
Row Crops | 1.7436 | 0.58027
Single-Family | 1.2445 | 0.2132
Undeveloped / Rangeland / Forest | 0.69141 | 0.035859
Unimproved Pasture | 1.0221 | 0.1956
Water | 0.50503 | 0.068459
Wetlands | 0.60724 | 0.032599

## ROCs
Row Labels | A | B | C | D | A/D | B/D | C/D | NA
Citrus | 0.31493 | 0.31493 | 0.31493 | 0.31493 | 0.31493 | 0.31493 | 0.31493 | 0.31493
Commercial Areas | 0.43141 | 0.43141 | 0.43141 | 0.43141 | 0.43141 | 0.43141 | 0.43141 | 0.43141
General Agriculture | 0.28904 | 0.28904 | 0.28904 | 0.28904 | 0.28904 | 0.28904 | 0.28904 | 0.28904
High-Density Residential Areas | 0.39345 | 0.39345 | 0.39345 | 0.39345 | 0.39345 | 0.39345 | 0.39345 | 0.39345
Highway Areas (50% Impervious) | 0.44608 | 0.44608 | 0.44608 | 0.44608 | 0.44608 | 0.44608 | 0.44608 | 0.44608
Highway Areas (75% Impervious) | 0.44608 | 0.44608 | 0.44608 | 0.44608 | 0.44608 | 0.44608 | 0.44608 | 0.44608
Low-Density Residential Areas | 0.28818 | 0.28818 | 0.28818 | 0.28818 | 0.28818 | 0.28818 | 0.28818 | 0.28818
Pasture | 0.31493 | 0.31493 | 0.31493 | 0.31493 | 0.31493 | 0.31493 | 0.31493 | 0.31493
Row Crops | 0.3667 | 0.3667 | 0.3667 | 0.3667 | 0.3667 | 0.3667 | 0.3667 | 0.3667
Single-Family Residential Areas (25% Impervious) | 0.28818 | 0.28818 | 0.28818 | 0.28818 | 0.28818 | 0.28818 | 0.28818 | 0.28818
Single-Family Residential Areas (40% Impervious) | 0.34081 | 0.34081 | 0.34081 | 0.34081 | 0.34081 | 0.34081 | 0.34081 | 0.34081
Undeveloped Land | 0.2623 | 0.2623 | 0.2623 | 0.2623 | 0.2623 | 0.2623 | 0.2623 | 0.2623
Unimproved pastures | 0.2623 | 0.2623 | 0.2623 | 0.2623 | 0.2623 | 0.2623 | 0.2623 | 0.2623
Water | 0.052632 | 0.052632 | 0.052632 | 0.052632 | 0.052632 | 0.052632 | 0.052632 | 0.052632
Wetlands | 0.025885 | 0.025885 | 0.025885 | 0.025885 | 0.025885 | 0.025885 | 0.025885 | 0.025885

## Other
Subbasin | TP Add Lbs/acre | Rainfall (inches) | Baseflow (feet)
North Fork | 0.21662 | 50.8 | 0
C-23 | 0.80003 | 49.9 | 0
C-24 | 0.6253 | 53.6 | 0.65991
Basins 4 5 6 | 0.33208 | 53.9 | 0.082489
C-44 S-153 | 0 | 49.3 | 0.3331
South Fork | 0.19169 | 57.7 | 0