## Sheet2
Assumptions
1 gallon = | 3.785 liters
1 acre foot = | 325851 gallons
453,592 mg's = | 1 lb
100% retainage on site/no discharge/no leaching back into canal
C23 Canal Water Quality |  | Revised C-23 Canal Water Quality 5-year average from S48 (latest 5 Water Years DBHYDRO)
Avg TN = | 1.70 mg/l | Avg TN = 1.6 Mg/l | [11 empty] | Revised with 5-year average FWM Concentration S48 Data, and new acre-feet |  |  |  | 71% of total gallons stored.
Avg TP= | .350 mg/l | Avg TP = .326 mg/l
| Acre feet stored | Total Gallons Stored (#acre feet x 325851 gallons) |  |  | TP load in lbs/yr | [8 empty] | TP load in lbs/yr | TN load in lbs/yr
Phase 1 | 2992 | 974946192 | gallons/yr | [10 empty] | 2652.154 | 11064.2009 | x | 0.71 | 1883.0294 | 7855.5826
Phase 2 | 4055 | 1321325805 | gallons/yr | xxx | gal | 0.326 | mg | 3.785 | liter |  | lb | = | lb | 3594.4133 | 14995.0985 |  | 0.71 | 2552.0335 | 10646.5199
Phase 3 | 4032 | 1313831232 | gallons/yr |  | yr |  | liter |  | gal | 453592 | mg |  | yr | 3574.0258 | 14910.0461 |  | 0.71 | 2537.5583 | 10586.1328
Phase 4 | 4377 | 1426249827 | gallons/yr | [10 empty] | 3879.839 | 16185.8313 |  | 0.71 | 2754.6857 | 11491.9403
Phase 5 | 1109 | 361368759 | gallons/yr |  | TN load in lbs/yr | [8 empty] | 983.0344 | 4101.0023 |  | 0.71 | 697.9544 | 2911.7116
Phase 6 | 576 | 187690176 | gallons/yr | [10 empty] | 510.5751 | 2130.0066 |  | 0.71 | 362.5083 | 1512.3047
Future Phase | 10124 | 3298915524 | gallons/yr | xxx | gal | 1.36 | mg | 3.785 | liter |  | lb | = | lb | 8974.0667 | 37437.8242 |  | 0.71 | 6371.5873 | 26580.8552
[5 empty] | yr |  | liter |  | gal | 453592 | mg |  | yr
Total | 27265 | 8884327515 | gallons/yr | [10 empty] | 24168.1083 | 100824.0099 |  |  | 17159.3569 | 71585.0471
Revised Gallons Pumped and TP/TN loads to five year average from S48 Structure. There is no Data on S97 Structure.