## Sheet1
Project Name | Description | Additional Information
Ten Mile Creek Water Preserve Area | The intent of the Ten Mile Creek Water Preserve Area project is to attenuate summer stormwater flows into the North Fork of the St. Lucie River, which originate in the Ten Mile Creek basin by capturing and storing the passing stormwater. The sedimentation of suspended solids that occurs in the storage reservoir will reduce sediment loads delivered to the estuary. In addition, it is the intention that the captured stormwater be passed through a polishing cell for additional water quality treatment before being released into the North Fork of the St. Lucie River. Provides approximately 5,000 to 6,000 acre-ft of water storage. | https://www.sfwmd.gov/sites/default/files/documents/ne_slrwpp_append_123108.pdf | https://www.saj.usace.army.mil/Media/Fact-Sheets/Article/479985/ten-mile-creek-water-preserve-area/
Indian River Lagoon-South | The Indian River Lagoon-South (IRL-S) restoration project will reduce freshwater inflows and generate habitat and water quality improvements in the St. Lucie Estuary and Indian River Lagoon. The plan includes the C-44 Basin Reservoir and Stormwater Treatment Area (STA), which will store and treat 50,600 acre-feet of local basin runoff and releases from Lake Okeechobee before it reaches the St. Lucie Estuary. It also includes four large-scale reservoirs to store water from the C-23, C-24,C-25 and C-44 canals. The project has more than 9,000 acres of new stormwater treatment areas in the C-23, C-24, C-25 and C-44 basins to reduce nutrient loads delivered to the Indian River Lagoon. | https://www.sfwmd.gov/sites/default/files/documents/fyi_irl_south.pdf | https://www.saj.usace.army.mil/Missions/Environmental/Ecosystem-Restoration/Indian-River-Lagoon-South/
Brady Ranch Stormwater Treatment Area (STA) | Treat water and remove phosphorus before it enters Lake Okeechobee. The 1,800- acre STA will receive flows from L-63 and will discharge to Lake Okeechobee. | https://www.sfwmd.gov/sites/default/files/documents/lowpp_tcns_s191_mm66_sheet.pdf
Adams-Russakis Ranch WMA | The project site consists of about 1,000 acres and lies within portions of the Adams Ranch and Russakis Ranch properties. It is located primarily within St. Lucie County, although small portions along the western edge of the site lie within Okeechobee County. Estimated to provide approximately 536 ac-ft/yr of storage. | https://www.saj.usace.army.mil/Missions/Regulatory/Public-Notices/Article/1206309/saj-2017-00973sp-slr/
C-23/24 Interim Storage Section C Water Farm | 316 acres project area. Provides approximately 2,958 ac-ft/yr storage benefit. | https://www.sfwmd.gov/sites/default/files/documents/Section-C_OPS-Sheet.pdf
Bluefield Grove Water Farm | The Bluefield Grove Water Farm project, a public-private partnership, actively stores local stormwater runoff on 6,100 acres in the C-23 watershed in St. Lucie County. It can store more than 28,000 acre-feet of water per year, reducing the volume of local runoff to the Indian River Lagoon and St. Lucie Estuary. Construction of the project is expected to be completed in 2020. | https://www.sfwmd.gov/sites/default/files/documents/Bluefield_OPS-Sheet.pdf
Bull Hammock Ranch WMA; Spur Land and Cattle | Bull Hammock Ranch contains a 1,622-acre water storage area that can provide an average 2,085 ac-ft/yr of storage. The nutrient load reductions associated with this storage of water are estimated at 2,067 pounds of total phosphorus per year, and 2,485 pounds of total nitrogen per year. | https://www.fdacs.gov/Agriculture-Industry/Agricultural-Awards-and-Honors/Agricultural-Environmental-Leadership-Award/Bull-Hammock-Ranch
Caulkins Water Farm | The Caulkins Water Farm, a public-private partnership, actively stores local stormwater runoff as well as water from Lake Okeechobee regulatory releases on 3,200 privately-owned land along the C-44 Canal. It reduces the volume of releases to the St. Lucie Estuary. The Caulkins project was completed in November 2017 and is capable of storing more than 60,000 acre-feet of water per year. | https://myemail.constantcontact.com/SFWMD-Water-Farming-Partnership-with-Caulkins-Citrus-Helping-Reduce-Flows-to-St--Lucie-Estuary.html?soid=1117910826311&aid=8LAF2YCqv8U