## Table of Contents
Tab Name | Contents
Conformance | Lists the EMC land use definition & ROC land use definition to the land use type.
EMCs | Includes the table of event mean concentrations (EMCs).
ROCs | Includes the table of runoff coefficients (ROCs).
Summary | Summarizes the total area & loading by subbasin to calculate the total nitrogen (TN) & total phosphorus (TP) target loads per acre & compares St. Lucie River Watershed Protection Plan (SLRWPP) with Basin Management Action Plan (BMAP).
Target Loads per Acre | Calculates target loads per acre.
Calcs Juris | Calculates the starting load for each entity using land use & basin-specific data.
Juris N Red | Calculates the starting load, allocation, & required TN reductions by entity.
Juris P Red | Calculates the starting load, allocation, & required TP reductions by entity.
Starting Loads | Shows starting loads, which are also contained in Juris N Red and Juris P Red tabs. This information is also located in this tab for ease of access.
de Minimus | Shows calculation of de minimus entities.
Allocations | Shows the allocations & possible options for % reductions for first five-year iteration of BMAP.

## Conformance
FLUCCS | Harper EMC | FLUCCS | Harper ROC | Definition
1110 | Low-Density Residential | 1110 | Low-Density Residential Areas | Low Density: Fixed Single Family Units
1120 | Low-Density Residential | 1120 | Low-Density Residential Areas | Low Density: Mobile Home Units
1130 | Low-Density Residential | 1130 | Low-Density Residential Areas | Low Density: Mixed Units, Fixed and Mobile Home Units
1180 | Low-Density Residential | 1180 | Low-Density Residential Areas | Rural Residential
1190 | Low-Density Residential | 1190 | Low-Density Residential Areas | Low Density: Under construction
1210 | Single-Family | 1210 | Single-Family Residential Areas (25% Impervious) | Medium Density: Fixed Single Family Units
1220 | Single-Family | 1220 | Single-Family Residential Areas (25% Impervious) | Mobile Home Units
1230 | Single-Family | 1230 | Single-Family Residential Areas (25% Impervious) | Medium Density: Mixed Units, Fixed and Mobile Home Unit
1290 | Single-Family | 1290 | Single-Family Residential Areas (40% Impervious) | Medium Density: Under construction
1310 | Single-Family | 1310 | High-Density Residential Areas | High Density: Fixed Single Family Units
1320 | Multi-Family | 1320 | High-Density Residential Areas | High Density: Mobile Home Units
1330 | Multi-Family | 1330 | High-Density Residential Areas | Multiple Dwelling Units, Low Rise
1340 | Multi-Family | 1340 | High-Density Residential Areas | Multiple Dwelling Units, High Rise
1390 | Multi-Family | 1390 | High-Density Residential Areas | High Density: Under construction
1400 | Low-Intensity Commercial | 1400 | Commercial Areas | Commercial and Services
1411 | High-Intensity Commercial | 1411 | Commercial Areas | Shopping Centers
1423 | High-Intensity Commercial | 1423 | Commercial Areas | Wholesale Sales & Services - Junk Yards
1480 | Single-Family | 1480 | Low-Density Residential Areas | Cemeteries
1490 | High-Intensity Commercial | 1490 | Commercial Areas | Commercial and Services Under Construction
1500 | High-Intensity Commercial | 1500 | Commercial Areas | Industrial
1540 | Light Industrial | 1540 | Commercial Areas | Oil and gas processing
1550 | Light Industrial | 1550 | Single-Family Residential Areas (40% Impervious) | Other light industry
1560 | High-Intensity Commercial | 1560 | Commercial Areas | Other heavy industrial
1600 | Mining / Extractive | 1600 | Single-Family Residential Areas (25% Impervious) | Extractive
1620 | Mining / Extractive | 1620 | Single-Family Residential Areas (25% Impervious) | Sand and gravel pits
1630 | Mining / Extractive | 1630 | Single-Family Residential Areas (25% Impervious) | Rock quarries
1650 | Mining / Extractive | 1650 | Single-Family Residential Areas (25% Impervious) | Reclaimed Mine Land
1660 | Water | 1660 | Water | Holding ponds
1700 | Low-Density Residential | 1700 | Single-Family Residential Areas (40% Impervious) | Institutional
1710 | Low-Density Residential | 1710 | Single-Family Residential Areas (40% Impervious) | Educational Facilities
1730 | Low-Intensity Commercial | 1730 | Single-Family Residential Areas (40% Impervious) | Military facilities
1760 | Low-Intensity Commercial | 1760 | Single-Family Residential Areas (40% Impervious) | Correctional
1800 | Single-Family | 1800 | General Agriculture | Recreational
1820 | Pasture | 1820 | General Agriculture | Golf course
1840 | Low-Intensity Commercial | 1840 | Low-Density Residential Areas | Marinas and fish camps
1850 | Low-Density Residential | 1850 | Single-Family Residential Areas (40% Impervious) | Parks and zoos
1900 | Undeveloped / Rangeland / Forest | 1900 | Unimproved pastures | Open Land
1920 | Undeveloped / Rangeland / Forest | 1920 | Low-Density Residential Areas | Inactive land with street pattern
2110 | Pasture | 2110 | Pasture | Improved pastures
2120 | Unimproved pasture | 2120 | Unimproved pastures | Unimproved pastures
2130 | Unimproved pasture | 2130 | Unimproved pastures | Woodland pastures
2140 | Row Crops | 2140 | Row Crops | Row crops
2150 | General Agriculture | 2150 | General Agriculture | Field crops
2156 | General Agriculture | 2156 | General Agriculture | Sugar cane
2210 | Citrus | 2210 | Citrus | Citrus groves
2220 | Citrus | 2220 | Citrus | Fruit Orchards
2230 | Citrus | 2230 | Citrus | Other Groves
2310 | General Agriculture | 2310 | General Agriculture | Cattle feeding operations
2320 | General Agriculture | 2320 | General Agriculture | Poultry feeding operations
2410 | General Agriculture | 2410 | General Agriculture | Tree nurseries
2420 | General Agriculture | 2420 | General Agriculture | Sod Farms
2430 | General Agriculture | 2430 | General Agriculture | Ornamentals
2500 | General Agriculture | 2500 | General Agriculture | Specialty Farms
2510 | Pasture | 2510 | Pasture | Horse farms
2520 | Pasture | 2520 | Pasture | Dairies
2540 | General Agriculture | 2540 | General Agriculture | Aquaculture
2610 | Row Crops | 2610 | Undeveloped Land | Fallow cropland
3100 | Undeveloped / Rangeland / Forest | 3100 | Undeveloped Land | Herbaceous (Dry Prairie)
3200 | Undeveloped / Rangeland / Forest | 3200 | Undeveloped Land | Upland Shrub and Brush land
3210 | Undeveloped / Rangeland / Forest | 3210 | Undeveloped Land | Palmetto Prairies
3220 | Undeveloped / Rangeland / Forest | 3220 | Undeveloped Land | Coastal Scrub
3300 | Undeveloped / Rangeland / Forest | 3300 | Undeveloped Land | Mixed Rangeland
4100 | Undeveloped / Rangeland / Forest | 4100 | Undeveloped Land | Upland Coniferous Forest
4110 | Undeveloped / Rangeland / Forest | 4110 | Undeveloped Land | Pine Flatwoods
4130 | Undeveloped / Rangeland / Forest | 4130 | Undeveloped Land | Sand Pine
4140 | Undeveloped / Rangeland / Forest | 4140 | Undeveloped Land | Pine - Mesic Oak
4200 | Undeveloped / Rangeland / Forest | 4200 | Undeveloped Land | Upland Hardwood Forest
4220 | Undeveloped / Rangeland / Forest | 4220 | Undeveloped Land | Brazilian Pepper
4240 | Undeveloped / Rangeland / Forest | 4240 | Undeveloped Land | Melaleuca
4270 | Undeveloped / Rangeland / Forest | 4270 | Undeveloped Land | Live Oak
4271 | Undeveloped / Rangeland / Forest | 4271 | Undeveloped Land | Oak - Cabbage Palm Forest
4280 | Undeveloped / Rangeland / Forest | 4280 | Undeveloped Land | Cabbage Palm
4340 | Undeveloped / Rangeland / Forest | 4340 | Undeveloped Land | Hardwood / Conifererous Mixed
4370 | Undeveloped / Rangeland / Forest | 4370 | Undeveloped Land | Australian Pine
4410 | Undeveloped / Rangeland / Forest | 4410 | Undeveloped Land | Coniferous plantations
4420 | Undeveloped / Rangeland / Forest | 4420 | Undeveloped Land | Hardwood Plantations
5110 | Water | 5110 | Water | Natural River, Stream, Waterway
5120 | Water | 5120 | Water | Channelized Waterways, Canals
5200 | Water | 5200 | Water | Lakes
5250 | Water | 5250 | Water | Marshy Lakes
5300 | Water | 5300 | Water | Reservoirs
5410 | Water | 5410 | Water | Embayments Opening Directly to Gulf or Ocean
5600 | Water | 5600 | Water | Slough Waters
6110 | Wetlands | 6110 | Wetlands | Bay swamps
6111 | Wetlands | 6111 | Wetlands | Bayhead
6120 | Wetlands | 6120 | Wetlands | Mangrove swamp
6170 | Wetlands | 6170 | Wetlands | Mixed wetland hardwoods
6172 | Wetlands | 6172 | Wetlands | Mixed Shrubs
6191 | Wetlands | 6191 | Wetlands | Wet Melaleuca
6200 | Wetlands | 6200 | Wetlands | Wetland Coniferous Forest
6210 | Wetlands | 6210 | Wetlands | Cypress
6215 | Wetlands | 6215 | Wetlands | Cypress - Domes/Heads
6216 | Wetlands | 6216 | Wetlands | Cypress - Mixed Hardwoods
6240 | Wetlands | 6240 | Wetlands | Cypress - Pine - Cabbage Palm
6250 | Wetlands | 6250 | Wetlands | Wet Pinelands Hydric Pine
6300 | Wetlands | 6300 | Wetlands | Wetland Forested Mixed
6410 | Wetlands | 6410 | Wetlands | Freshwater Marshes / Graminoid Prairie-Marsh
6411 | Wetlands | 6411 | Wetlands | Freshwater Marshes - Sawgrass
6420 | Wetlands | 6420 | Wetlands | Saltwater Marshes / Halophytic Herbaceous
6430 | Wetlands | 6430 | Wetlands | Wet Prairies
6440 | Wetlands | 6440 | Wetlands | Emergent aquatic vegetation
6500 | Wetlands | 6500 | Wetlands | Non-vegetated Wetland
7400 | Mining / Extractive | 7400 | Undeveloped Land | Disturbed land
7430 | Mining / Extractive | 7430 | Undeveloped Land | Spoil areas
8100 | Highway | 8100 | Highway Areas (50% Impervious) | Transportation
8110 | High-Intensity Commercial | 8110 | Single-Family Residential Areas (40% Impervious) | Airports
8113 | Low-Density Residential | 8113 | Single-Family Residential Areas (25% Impervious) | Private airports
8115 | Low-Density Residential | 8115 | Single-Family Residential Areas (25% Impervious) | Grass airports
8140 | Highway | 8140 | Highway Areas (50% Impervious) | Roads and highways
8200 | Light Industrial | 8200 | Commercial Areas | Communications
8300 | Light Industrial | 8300 | Commercial Areas | Utilities
8310 | Light Industrial | 8310 | Commercial Areas | Electrical power facilities
8320 | Low-intensity commercial | 8320 | Undeveloped Land | Electrical power transmission lines
8330 | Light Industrial | 8330 | Commercial Areas | Water supply plants - Including Pumping Stations
8340 | Light Industrial | 8340 | Commercial Areas | Sewage treatment
8350 | High-Intensity Commercial | 8350 | Commercial Areas | Solid waste disposal
8360 | High-Intensity Commercial | 8360 | Commercial Areas | ?

## EMCs
|  |  | TN |  | TP
EMCs | TN | TP | Factor | 0.60123 | Factor | 0.65199
Low-Density Residential | 0.96798 | 0.12453 | 0.60123 | 1 | 0.65199 | 1
Single-Family | 1.2445 | 0.2132 | 0.60123 | 1 | 0.65199 | 1
Multi-Family | 1.3949 | 0.33903 | 0.60123 | 1 | 0.65199 | 1
Low-Intensity Commercial | 0.70945 | 0.11671 | 0.60123 | 1 | 0.65199 | 1
High-Intensity Commercial | 1.4429 | 0.22494 | 0.60123 | 1 | 0.65199 | 1
Light Industrial | 0.72147 | 0.16952 | 0.60123 | 1 | 0.65199 | 1
Highway | 0.98602 | 0.14344 | 0.60123 | 1 | 0.65199 | 1
Pasture | 2.0141 | 0.28687 | 0.60123 | 1 | 0.65199 | 1
Unimproved Pasture | 1.0221 | 0.1956 | 0.60123 | 1 | 0.65199 | 1
Citrus | 1.3468 | 0.27383 | 0.60123 | 1 | 0.65199 | 1
Row Crops | 1.7436 | 0.58027 | 0.60123 | 1 | 0.65199 | 1
General Agriculture | 1.6774 | 0.48899 | 0.60123 | 1 | 0.65199 | 1
Undeveloped / Rangeland / Forest | 0.69141 | 0.035859 | 0.60123 | 1 | 0.65199 | 1
Mining / Extractive | 0.70945 | 0.097798 | 0.60123 | 1 | 0.65199 | 1
Water | 0.50503 | 0.068459 | 0.60123 | 1 | 0.65199 | 1
Wetlands | 0.60724 | 0.032599 | 0.60123 | 1 | 0.65199 | 1
Base
EMCs | TN | TP
Low-Density Residential | 1.61 | 0.191
Single-Family | 2.07 | 0.327
Multi-Family | 2.32 | 0.52
Low-Intensity Commercial | 1.18 | 0.179
High-Intensity Commercial | 2.4 | 0.345
Light Industrial | 1.2 | 0.26
Highway | 1.64 | 0.22
Pasture | 3.35 | 0.44
Unimproved Pastures | 1.7 | 0.3
Citrus | 2.24 | 0.42
Row Crops | 2.9 | 0.89
General Agriculture | 2.79 | 0.75
Undeveloped / Rangeland / Forest | 1.15 | 0.055
Mining / Extractive | 1.18 | 0.15
Water | 0.84 | 0.105
Wetlands | 1.01 | 0.05

## ROCs
Row Labels | A | B | C | D | A/D | B/D | C/D | NA |  | Factor | 0.86282
Highway Areas (75% Impervious) | 0.44608 | 0.44608 | 0.44608 | 0.44608 | 0.44608 | 0.44608 | 0.44608 | 0.44608 | NA is average of C & D | 0.86282 | 1
Commercial Areas | 0.43141 | 0.43141 | 0.43141 | 0.43141 | 0.43141 | 0.43141 | 0.43141 | 0.43141 | NA is average of C & D | 0.86282 | 1
High-Density Residential Areas | 0.39345 | 0.39345 | 0.39345 | 0.39345 | 0.39345 | 0.39345 | 0.39345 | 0.39345 | NA is average of C & D | 0.86282 | 1
Highway Areas (50% Impervious) | 0.44608 | 0.44608 | 0.44608 | 0.44608 | 0.44608 | 0.44608 | 0.44608 | 0.44608 | NA is average of C & D | 0.86282 | 1
Water | 0.052632 | 0.052632 | 0.052632 | 0.052632 | 0.052632 | 0.052632 | 0.052632 | 0.052632 | NA is average of C & D | 0.86282 | 1
Citrus | 0.31493 | 0.31493 | 0.31493 | 0.31493 | 0.31493 | 0.31493 | 0.31493 | 0.31493 | NA is average of C & D | 0.86282 | 1
Single-Family Residential Areas (40% Impervious) | 0.34081 | 0.34081 | 0.34081 | 0.34081 | 0.34081 | 0.34081 | 0.34081 | 0.34081 | NA is average of C & D | 0.86282 | 1
Pasture | 0.31493 | 0.31493 | 0.31493 | 0.31493 | 0.31493 | 0.31493 | 0.31493 | 0.31493 | NA is average of C & D | 0.86282 | 1
Unimproved pastures | 0.2623 | 0.2623 | 0.2623 | 0.2623 | 0.2623 | 0.2623 | 0.2623 | 0.2623 | NA is average of C & D | 0.86282 | 1
General Agriculture | 0.28904 | 0.28904 | 0.28904 | 0.28904 | 0.28904 | 0.28904 | 0.28904 | 0.28904 | NA is average of C & D | 0.86282 | 1
Wetlands | 0.025885 | 0.025885 | 0.025885 | 0.025885 | 0.025885 | 0.025885 | 0.025885 | 0.025885 | NA is average of C & D | 0.86282 | 1
Single-Family Residential Areas (25% Impervious) | 0.28818 | 0.28818 | 0.28818 | 0.28818 | 0.28818 | 0.28818 | 0.28818 | 0.28818 | NA is average of C & D | 0.86282 | 1
Low-Density Residential Areas | 0.28818 | 0.28818 | 0.28818 | 0.28818 | 0.28818 | 0.28818 | 0.28818 | 0.28818 | NA is average of C & D | 0.86282 | 1
Row Crops | 0.3667 | 0.3667 | 0.3667 | 0.3667 | 0.3667 | 0.3667 | 0.3667 | 0.3667 | NA is average of C & D | 0.86282 | 1
Undeveloped Land | 0.2623 | 0.2623 | 0.2623 | 0.2623 | 0.2623 | 0.2623 | 0.2623 | 0.2623 | NA is average of C & D | 0.86282 | 1
Base
Row Labels | A | B | C | D | A/D | B/D | C/D | NA
Highway Areas (75% Impervious) | 0.517 | 0.517 | 0.517 | 0.517 | 0.517 | 0.517 | 0.517 | 0.517 | NA is average of C & D
Commercial Areas | 0.5 | 0.5 | 0.5 | 0.5 | 0.5 | 0.5 | 0.5 | 0.5 | NA is average of C & D
High-Density Residential Areas | 0.456 | 0.456 | 0.456 | 0.456 | 0.456 | 0.456 | 0.456 | 0.456 | NA is average of C & D
Highway Areas (50% Impervious) | 0.517 | 0.517 | 0.517 | 0.517 | 0.517 | 0.517 | 0.517 | 0.517 | NA is average of C & D
Water | 0.061 | 0.061 | 0.061 | 0.061 | 0.061 | 0.061 | 0.061 | 0.061 | NA is average of C & D
Citrus | 0.365 | 0.365 | 0.365 | 0.365 | 0.365 | 0.365 | 0.365 | 0.365 | NA is average of C & D
Single-Family Residential Areas (40% Impervious) | 0.395 | 0.395 | 0.395 | 0.395 | 0.395 | 0.395 | 0.395 | 0.395 | NA is average of C & D
Pasture | 0.365 | 0.365 | 0.365 | 0.365 | 0.365 | 0.365 | 0.365 | 0.365 | NA is average of C & D
Unimproved pastures | 0.304 | 0.304 | 0.304 | 0.304 | 0.304 | 0.304 | 0.304 | 0.304 | NA is average of C & D
General Agriculture | 0.335 | 0.335 | 0.335 | 0.335 | 0.335 | 0.335 | 0.335 | 0.335 | NA is average of C & D
Wetlands | 0.03 | 0.03 | 0.03 | 0.03 | 0.03 | 0.03 | 0.03 | 0.03 | NA is average of C & D
Single-Family Residential Areas (25% Impervious) | 0.334 | 0.334 | 0.334 | 0.334 | 0.334 | 0.334 | 0.334 | 0.334 | NA is average of C & D
Low-Density Residential Areas | 0.334 | 0.334 | 0.334 | 0.334 | 0.334 | 0.334 | 0.334 | 0.334 | NA is average of C & D
Row Crops | 0.425 | 0.425 | 0.425 | 0.425 | 0.425 | 0.425 | 0.425 | 0.425 | NA is average of C & D
Undeveloped Land | 0.304 | 0.304 | 0.304 | 0.304 | 0.304 | 0.304 | 0.304 | 0.304 | NA is average of C & D

## Summary
This Version
Subbasin | Area acres | Runoff acre-ft/yr | TN lbs/yr | TP lbs/yr | Runoff feet | TN lbs/acre | TP lbs/acre | TN mg/L | TP mg/L
North Fork | 119139.3344 | 138793.7947 | 445237.6 | 100450.9 | 1.165 | 3.7371 | 0.84314 | 1.1795 | 0.26612
C-23 | 112167.0787 | 121319.3498 | 498873.6 | 175072.9 | 1.0816 | 4.4476 | 1.5608 | 1.512 | 0.53062
C-24 | 87776.5024 | 160880.5294 | 670325.8 | 165274.2 | 1.8328 | 7.6367 | 1.8829 | 1.5321 | 0.37774
Basins 4 5 6 | 15581.8959 | 19924.7992 | 60312.7 | 13603.6 | 1.2787 | 3.8707 | 0.87304 | 1.113 | 0.25105
C-44 S-153 | 129861.7618 | 144511.3411 | 533434.9 | 93820.5 | 1.1128 | 4.1077 | 0.72246 | 1.3573 | 0.23872
South Fork | 50122.2439 | 62527.9406 | 221642 | 46527.7 | 1.2475 | 4.422 | 0.92828 | 1.3034 | 0.27361
Total | 514648.8171 | 647957.7549 | 2429826.6 | 594749.8 | 1.259 | 4.7213 | 1.1556 | 1.3789 | 0.33751
SLRWPP
Subbasin | Area acres | Runoff acre-ft/yr | TN lbs/yr | TP lbs/yr | Runoff feet | TN lbs/acre | TP lbs/acre | TN mg/L | TP mg/L
North Fork | 119104.97 | 117123 | 376991 | 88846 | 0.98336 | 3.1652 | 0.74595 | 1.1835 | 0.27893
C-23 | 112160.32 | 147689 | 632727 | 191780 | 1.3168 | 5.6413 | 1.7099 | 1.5753 | 0.47747
C-24 | 87770.43 | 171856 | 767209 | 167397 | 1.958 | 8.7411 | 1.9072 | 1.6415 | 0.35816
Basins 4 5 6 | 15581.35 | 21666 | 68343 | 14065 | 1.3905 | 4.3862 | 0.90268 | 1.1599 | 0.2387
C-44 S-153 | 129856.04 | 142800 | 597453 | 83775 | 1.0997 | 4.6009 | 0.64514 | 1.5384 | 0.21571
South Fork | 50121.32 | 54821 | 182984 | 42241 | 1.0938 | 3.6508 | 0.84278 | 1.2273 | 0.28332
Total | 514594.43 | 655955 | 2625707 | 588104 | 1.2747 | 5.1025 | 1.1428 | 1.4719 | 0.32967 | 0
% Difference
Subbasin | Area acres | Runoff acre-ft/yr | TN lbs/yr | TP lbs/yr | Runoff feet | TN lbs/acre | TP lbs/acre | TN mg/L | TP mg/L
North Fork | 0.02885% | 18.5% | 18.1% | 13.06% | 18.47% | 18.07% | 13.03% | -0.3372% | -4.591%
C-23 | 0.006026% | -17.85% | -21.16% | -8.712% | -17.86% | -21.16% | -8.717% | -4.017% | 11.13%
C-24 | 0.006919% | -6.386% | -12.63% | -1.268% | -6.393% | -12.63% | -1.275% | -6.667% | 5.467%
Basins 4 5 6 | 0.003504% | -8.037% | -11.75% | -3.28% | -8.04% | -11.75% | -3.284% | -4.038% | 5.172%
C-44 S-153 | 0.004406% | 1.198% | -10.72% | 11.99% | 1.194% | -10.72% | 11.99% | -11.77% | 10.66%
South Fork | 0.001843% | 14.06% | 21.13% | 10.15% | 14.06% | 21.12% | 10.15% | 6.197% | -3.428%
Total | 0.01057% | -1.219% | -7.46% | 1.13% | -1.23% | -7.47% | 1.119% | -6.318% | 2.378%
Subbasin | TP Add Lbs/acre | Rainfall (inches) | Baseflow (feet)
North Fork | 0.21662 | 50.8 | 0
C-23 | 0.80003 | 49.9 | 0
C-24 | 0.6253 | 53.6 | 0.65991
Basins 4 5 6 | 0.33208 | 53.9 | 0.082489
C-44 S-153 | 0 | 49.3 | 0.3331
South Fork | 0.19169 | 57.7 | 0

## FLUCCS (hidden)
1000 | URBAN AND BUILT-UP
1100 | Residential, Low Density <Less than two dwelling units per acre>
1110 | Fixed Single Family Units
1111 | Single Story Units
1112 | Two or More Story Units
1120 | Mobile Home Units
1121 | Single Wide Units
1122 | Double Wide Units
1123 | Mixed Widths Units
1130 | Mixed Units <Fixed and mobile home units>
1160 | Low Density with Golf Courses and Small Bodies of Water
1180 | Rural Residential
1190 | Low Density Under Construction
1200 | Residential, Medium Density <Two-five dwelling units per acre>
1210 | Fixed Single Family Units
1211 | Single Story Units
1212 | Two or More Story Units
1220 | Mobile Home Units
1221 | Single Wide Units
1222 | Double Wide Units
1223 | Mixed Widths Units
1230 | Mixed Units <Fixed and mobile home units>
1260 | Medium Density with Golf Courses and Small Bodies of Water
1290 | Medium Density Under Construction
1300 | Residential, High Density
1310 | Fixed Single Family Units <Six or more dwelling units per acre>
1311 | Single Story Units
1312 | Two or More Story Units
1320 | Mobile Home Units <Six or more dwelling units per acre>
1321 | Single Wide Units
1322 | Double Wide Units
1323 | Mixed Widths Units
1330 | Multiple Dwelling Units, Low Rise <Two stories or less>
1331 | Duplex Units
1332 | Triplex Units
1333 | Quadruplex Units
1334 | Apartment Units
1335 | Townhouse Units
1336 | Patio Houses
1340 | Multiple Dwelling Units, High Rise <Three stories or more>
1341 | Apartment Units
1342 | Townhouse Units
1343 | Condominium Units
1344 | Mixed Units
1350 | Mixed Units <Fixed and mobile home units>
1360 | Multiple-High Density Units: One, Two, or Three Stories with Golf Courses and Small Bodies of Water
1390 | High Density Under Construction
1400 | Commercial and Services
1410 | Retail Sales and Services
1411 | Shopping Centers (Plazas, Malls)
1412 | Service Stations
1413 | Banking Facilities
1414 | Convenience Stores
1415 | Restaurants
1416 | Builder's Supply
1417 | Petroleum (Fuels)
1418 | Mixed
1420 | Wholesale Sales and Services <Excluding warehouses associated with industrial use>
1421 | Warehouses
1422 | Mini-Warehouses
1423 | Junk Yards
1424 | Farmers Markets
1425 | Other
1430 | Professional Services
1440 | Cultural and Entertainment
1441 | Theaters
1442 | Museums
1443 | Open Air Theaters
1444 | Amphitheaters
1445 | Amusement Parks
1446 | Art Galleries
1447 | Libraries
1448 | Other
1450 | Tourist Services
1451 | Hotels
1452 | Motels
1453 | Travel Trailer Parks
1454 | Campgrounds - Define
1455 | Other
1460 | Oil and Gas Storage <Except those areas associated with industrial use or manufacturing>
1461 | Crude Oil
1462 | High Octane Fuels
1463 | Liquified Gases
1464 | Petroleum Fuels
1465 | Motor Lubricants
1470 | Mixed Commercial and Services
1480 | Cemeteries
1490 | Commercial and Services Under Construction
1500 | Industrial
1510 | Food Processing
1511 | Citrus
1512 | Sugar
1513 | Seafood
1514 | Meat Packaging Facilities
1515 | Poultry and Eggs
1516 | Grains and Legumes
1520 | Timber Processing
1521 | Sawmills
1522 | Plywood and Veneer Mills
1523 | Pulp and Paper Mills
1524 | Pole Peeler and Treatment Plants
1525 | Wood Distillation
1526 | Log Home Prefabrication
1527 | Woodyards
1530 | Mineral Processing
1531 | Clays
1532 | Phosphate
1533 | Limerock
1534 | Magnesia
1535 | Heavy Minerals
1540 | Oil and Gas Processing
1541 | Gasoline
1542 | Jet Fuel
1543 | Fuel Oil
1544 | Liquified Gases
1545 | Asphalt
1550 | Other Light Industrial
1551 | Boat Building and Repair
1552 | Electronics Industry
1553 | Furniture Manufacturers
1554 | Aircraft Building and Repair
1555 | Container Manufacturers (Cans, bottles, etc.)
1556 | Mobile Home Manufacturers
1560 | Other Heavy Industrial
1561 | Ship Building and Repair
1562 | Pre-stressed Concrete Plants
1563 | Metal Fabrication Plants
1564 | Cement Plants
1590 | Industrial Under Construction
1600 | Extractive
1610 | Strip Mines
1611 | Clays
1612 | Peat
1613 | Heavy Minerals
1620 | Sand and Gravel Pits
1630 | Rock Quarries
1631 | Limerock
1632 | Dolomite
1633 | Phosphate
1634 | Heavy Minerals
1640 | Oil and Gas Fields
1641 | Crude Oil
1642 | Natural Gas
1650 | Reclaimed Land
1660 | Holding Ponds
1700 | Institutional
1710 | Educational Facilities
1711 | Universities or Colleges
1712 | Vocational Schools
1713 | High Schools
1714 | Middle Schools
1715 | Elementary Schools
1720 | Religious
1721 | Parochial Schools
1722 | Churches/Synagogues Only
1730 | Military
1731 | Air Force Installation
1732 | Army Installations
1733 | Navy Installations
1734 | Marines Installations
1735 | Coast Guard Installations
1736 | National Guard Installations
1740 | Medical and Health Care
1741 | Hospitals
1742 | Nursing Homes and/or Convalescent Centers
1743 | Clinics
1750 | Governmental
1751 | City Halls
1752 | Courthouses
1753 | Police Stations
1754 | Fire Stations
1755 | Office Buildings
1756 | Maintenance Yards
1757 | Post Offices
1758 | Other
1760 | Correctional
1761 | State Prisons
1762 | Federal Prisons
1763 | Juvenile Centers
1764 | Road Prisons
1765 | Municipal Prisons
1770 | Other Institutional
1780 | Commercial Child Care
1790 | Institutional Under Construction
1800 | Recreational
1810 | Swimming Beach
1820 | Golf Courses
1830 | Race Tracks
1831 | Automobile Tracks
1832 | Horse Tracks
1833 | Dog Tracks
1840 | Marinas and Fish Camps
1841 | Marinas (Basins)
1842 | Fish Camps
1850 | Parks and Zoos
1851 | City Parks
1852 | Zoos
1860 | Community Recreational Facilities
1861 | Baseball
1862 | Basketball
1863 | Football/Soccer
1864 | Tennis
1870 | Stadiums <Those facilities not associated with high schools, colleges or universities>
1880 | Historical Sites
1881 | Prehistoric
1882 | Historic
1890 | Other Recreational
1891 | Riding Stables
1892 | Go-Cart Tracks
1893 | Skeet Ranges
1894 | Rifle and/or Pistol Ranges
1895 | Golf Driving Ranges
1896 | Other
1900 | Open Land
1910 | Undeveloped Land within Urban Areas
1920 | Inactive Land with street pattern but without structures
1930 | Urban Land in transition without positive indicators of intended activity
1940 | Other Open Land
2000 | AGRICULTURE
2100 | Cropland and Pastureland
2110 | Improved Pastures
2120 | Unimproved Pastures
2130 | Woodland Pastures
2140 | Row Crops
2141 | Corn
2142 | Tomatoes
2143 | Potatoes
2144 | Beans
2145 | Peanuts
2146 | Soybeans
2147 | Strawberries
2148 | Tobacco
2150 | Field Crops
2151 | Wheat
2152 | Oats
2153 | Hay
2154 | Watermelons
2155 | Grasses
2156 | Sugar Cane
2200 | Tree Crops
2210 | Citrus Groves
2211 | Oranges
2212 | Grapefruits
2213 | Tangerines
2220 | Fruit Orchards
2221 | Peaches
2222 | Mangos
2223 | Avocados
2230 | Other Groves
2231 | Pecans
2240 | Abandoned Groves
2300 | Feeding Operations
2310 | Cattle Feeding Operations
2320 | Poultry Feeding Operations
2330 | Swine Feeding Operations
2400 | Nurseries and Vineyards
2410 | Tree Nurseries
2411 | Pot Nurseries
2412 | Field Nurseries
2420 | Sod Farms
2430 | Ornamentals
2440 | Vineyards
2450 | Floriculture
2460 | Timber Nurseries
2500 | Specialty Farms
2510 | Horse Farms
2520 | Dairies
2530 | Kennels
2540 | Aquaculture
2590 | Other
2600 | Other Open Lands <Rural>
2610 | Fallow Crop Land
3000 | RANGELAND
3100 | Herbaceous (Dry Prairie)
3200 | Shrub and Brushland
3201 | Class 1 - less than 25% ground cover (excluding grasses)
3202 | Class 2 - 26 to 50% ground cover
3203 | Class 3 - 51 to 75% ground cover
3204 | Class 4 - greater than 75% ground cover
3210 | Palmetto Prairies
3220 | Coastal Scrub
3290 | Other Shrubs and Brush
3300 | Mixed Rangeland
4000 | UPLAND FORESTS
4001 | Class 1 - 10 to 30% crown closure
4002 | Class 2 - 31 to 50% crown closure
4003 | Class 3 - 51 to 70% crown closure
4004 | Class 4 - greater than 70% crown closure
4100 | Upland Coniferous Forests
4110 | Pine Flatwoods
4120 | Longleaf Pine - Xeric Oak
4130 | Sand Pine
4140 | Pine - Mesic Oak
4150 | Mixed Pine
4190 | Other Pines
4200 | Upland Hardwood Forests
4210 | Xeric Oak
4220 | Brazilian Pepper
4230 | Oak - Pine - Hickory
4240 | Melaleuca
4250 | Temperate Hardwoods
4260 | Tropical Hardwoods
4270 | Live Oak
4280 | Cabbage Palm
4290 | Wax Myrtle - Willow
4300 | Upland Hardwood Forests, Continued
4310 | Beech - Magnolia
4320 | Sand Live Oak
4330 | Western Everglades Hardwoods
4340 | Hardwood - Coniferous Mixed
4350 | Dead Trees
4360 | Upland Scrub, Pine and Hardwoods
4370 | Australian Pines
4380 | Mixed Hardwoods
4390 | Other Hardwoods
4400 | Tree Plantations
4410 | Coniferous Plantations
4411 | Sand Pine Plantations
4412 | Christmas Tree Plantations
4420 | Hardwood Plantations
4421 | Eucalyptus Plantations
4430 | Forest Regeneration Areas
4440 | Experimental Tree Plots
4450 | Seed Plantations
5000 | WATER
5100 | Streams and Waterways
5200 | Lakes
5210 | Lakes larger than 500 acres (202 hectares)
5220 | Lakes larger than 100 acres (40 hectares)
5230 | Lakes larger than 10 acres (4 hectares) but less than 100 acres
5240 | Lakes less than 10 acres (4 hectares) which are dominant features.
5250 | Marshy Lakes
5300 | Reservoirs
5310 | Reservoirs larger than 500 acres (202 hectares)
5320 | Reservoirs larger than 100 acres (40 hectares) but less than 500 acres
5330 | Reservoirs larger than 10 acres (4 hectares) but less than 100 acres
5340 | Reservoirs less than 10 acres (4 hectares) which are dominant features
5400 | Bays and Estuaries
5410 | Embayments opening directly into the Gulf of Mexico or the Atlantic Ocean
5420 | Embayments not opening directly into the Gulf of Mexico or the Atlantic Ocean
5500 | Major Springs
5600 | Slough Waters
5700 | Major Bodies of Water
5710 | Atlantic Ocean
5720 | Gulf of Mexico
6000 | WETLANDS
6100 | Wetland Hardwood Forests
6101 | Class 1 - 10 to 30% crown closure
6102 | Class 2 - 31 to 50% crown closure
6103 | Class 3 - 51 to 70% crown closure
6104 | Class 4 - greater than 70% crown closure
6110 | Bay Swamps
6120 | Mangrove Swamps
6130 | Gum Swamps
6140 | Titi Swamps
6150 | Streams and Lake Swamps (Bottomland)
6160 | Inland Ponds and Sloughs
6170 | Mixed Wetland Hardwoods
6172 | Mixed Shrubs
6180 | Willow and Elderberry
6190 | Exotic Wetland Hardwoods
6200 | Wetland Coniferous Forests
6201 | Class 1 - 10 to 30% crown closure
6202 | Class 2 - 31 to 50% crown closure
6203 | Class 3 - 51 to 70% crown closure
6204 | Class 4 - greater than 70% crown closure
6210 | Cypress
6220 | Pond Pine
6230 | Atlantic White Cedar
6240 | Cypress - Pine - Cabbage Palm
6250 | Hydric Pine Flatwoods
6260 | Hydric Pine Savanna
6270 | Slash Pine Swamp Forest
6300 | Wetland Forested Mixed
6310 | Wetland Shrub
6400 | Vegetated Non-Forested Wetlands
6410 | Freshwater Marshes
6411 | Sawgrass
6412 | Cattail
6413 | Spike Rush
6414 | Maidencane
6415 | Dog fennel and low marsh grasses
6416 | Arrowroot
6417 | Freshwater Marsh with shrubs, brushes, and vines
6418 | Giant Cutgrass
6420 | Saltwater Marshes
6421 | Cordgrass
6422 | Needlerush
6430 | Wet Prairies
6440 | Emergent Aquatic Vegetation
6441 | Water Lettuce
6442 | Spatterdock
6443 | Water Hyacinth
6444 | Duckweed
6445 | Water Lily
6450 | Submergent Aquatic Vegetation
6451 | Hydrilla
6460 | Treeless Hydric Savanna
6500 | Non-Vegetated
6510 | Tidal Flats
6520 | Shorelines
6530 | Intermittent Ponds
6540 | Oyster Bars
7000 | BARREN LAND
7100 | Beaches Other Than Swimming Beaches
7200 | Sand Other Than Beaches
7300 | Exposed Rock
7310 | Exposed Rock with Marsh Grasses
7400 | Disturbed Land
7410 | Rural land in transition without positive indicators of intended activity
7420 | Borrow Areas
7430 | Spoil Areas
7440 | Fill Areas <Highways-Railways>
7450 | Burned Areas
7460 | Abandoned Railways
7470 | Dikes and Levees
8000 | TRANSPORTATION, COMMUNICATION AND UTILITIES
8100 | Transportation
8110 | Airports
8111 | Commercial
8112 | General Aviation
8113 | Private
8114 | Abandoned
8120 | Railroads
8121 | Holding and Trans-shipment Yards
8122 | Repair Facilities
8123 | Associated Buildings
8130 | Bus and Truck Terminals
8131 | Bus (Commercial)
8132 | Bus (Government, schools, city service)
8133 | Truck Terminals
8140 | Roads and Highways
8141 | Limited Access (Interstate system)
8142 | Divided Highways (Federal-State)
8143 | Two-Lane Highways (State)
8144 | County Maintained
8145 | Graded and Drained
8146 | Primitive/Trails
8150 | Port Facilities
8151 | Wharves
8152 | Piers
8153 | Terminals (Cargo)
8154 | Terminals (Passenger)
8155 | Repair Facilities
8156 | Shipyards (Building-Fabrication)
8157 | Ship Chandlers
8158 | Port Administration and Port Services
8159 | Facilities Under Construction
8160 | Canals and Locks
8161 | Locks
8162 | Power Supply Buildings
8170 | Oil, Water or Gas Long Distance Transmission Lines
8171 | Pipe Lines
8172 | Pump Stations
8180 | Auto Parking Facilities <When not directly related to other land use>
8190 | Transportation Facilities Under Construction
8191 | Highways
8192 | Railroads
8193 | Airports
8194 | Port Facilities
8195 | Pipe Lines
8200 | Communications
8210 | Transmission Towers
8211 | Microwave
8212 | Radio/Television
8213 | Antenna Farms
8214 | Navigational Systems (i.e., Loran, ILS)
8220 | Communication Facilities
8221 | Telephone
8222 | Radio
8223 | Television
8290 | Communication Facilities under Construction
8300 | Utilities
8310 | Electric Power Facilities
8311 | Thermal
8312 | Gas Turbine
8313 | Nuclear
8314 | Hydro
8315 | Sub-Stations
8320 | Electrical Power Transmission Lines
8321 | Trunk
8322 | Feeder
8330 | Water Supply Plants
8331 | Treatment Plants
8332 | Settling Plants
8333 | Water Tanks
8334 | Well Fields
8335 | Pumping Stations
8340 | Sewage Treatment
8341 | Treatment Plants
8342 | Lift Stations
8343 | Aeration Fields
8350 | Solid Waste Disposal
8390 | Utilities Under Construction
9000 | SPECIAL CLASSIFICATIONS
9100 | Vegetation
9110 | Sea Grass
9111 | Sea Grass, Sparse - Medium
9112 | Sea Grass, Dense
9113 | Sea Grass, Patchy

## Target Loads Per Acre
Subbasin | Total Area acres | Natural and FPL Area | Anthropogenic Acres | Total TN lbs/yr | Natural and FPL TN lbs/yr | Anthropogenic TN lbs/yr | TP lbs/yr | Natural and FPL TP lbs/yr | Anthropogenic TP lbs/yr | TN lbs/acre | TP lbs/acre
North Fork | 119139.3344 | 33129 | 86010.3344 | 445237.6 | 43326 | 401911.6 | 100450.9 | 9639 | 90811.9 | 4.6728 | 1.0558
C-23 | 112167.0787 | 23706 | 88461.0787 | 498873.6 | 14991 | 483882.6 | 175072.9 | 19795 | 155277.9 | 5.47 | 1.7553
C-24 | 87776.5024 | 15701 | 72075.5024 | 670325.8 | 24792 | 645533.8 | 165274.2 | 11341 | 153933.2 | 8.9564 | 2.1357
Basins 4 5 6 | 15581.8959 | 7830 | 7751.8959 | 60312.7 | 15128 | 45184.7 | 13603.6 | 3383 | 10220.6 | 5.8289 | 1.3185
C-44 S-153 | 129861.7618 | 43664 | 86197.7618 | 533434.9 | 90964 | 442470.9 | 93820.5 | 9086 | 84734.5 | 5.1332 | 0.98302
South Fork | 50122.2439 | 18987 | 31135.2439 | 221642 | 26980 | 194662 | 46527.7 | 5054 | 41473.7 | 6.2521 | 1.332
Total | 514648.8171 | 143017 | 371631.8171 | 2429826.6 | 216181 | 2213645.6 | 594749.8 | 58298 | 536451.8 | 5.9566 | 1.4435

## Calcs Juris
Entity | Subbasin | LAND_COVER | HYDGRP | TP_Add | Rain_in | Baseflw_ft | TN_EMC | TP_EMC | ROC | Acres | Runoff (Ac-ft) | TN (lbs/yr) | TP (lbs/yr)
Agriculture | BASINS 4 5 6 | 2110 | C/D | 0.33 | 53.9 | 0.08 | 2.014 | 0.287 | 0.315 | 0.10874 | 0.16256 | 0.9 | 0.2
Agriculture | BASINS 4 5 6 | 2110 | C/D | 0.33 | 53.9 | 0.08 | 2.014 | 0.287 | 0.315 | 13.0494 | 19.5072 | 106.9 | 19.5
Agriculture | BASINS 4 5 6 | 2110 | C/D | 0.33 | 53.9 | 0.08 | 2.014 | 0.287 | 0.315 | 1.9716 | 2.9472 | 16.2 | 3
Agriculture | BASINS 4 5 6 | 2110 | C/D | 0.33 | 53.9 | 0.08 | 2.014 | 0.287 | 0.315 | 4.9509 | 7.401 | 40.6 | 7.4
Agriculture | BASINS 4 5 6 | 2110 | A/D | 0.33 | 53.9 | 0.08 | 2.014 | 0.287 | 0.315 | 5.7478 | 8.5922 | 47.1 | 8.6
Agriculture | BASINS 4 5 6 | 2110 | A/D | 0.33 | 53.9 | 0.08 | 2.014 | 0.287 | 0.315 | 5.486 | 8.2008 | 44.9 | 8.2
Agriculture | BASINS 4 5 6 | 2110 | C/D | 0.33 | 53.9 | 0.08 | 2.014 | 0.287 | 0.315 | 0.56465 | 0.84408 | 4.6 | 0.8
Agriculture | BASINS 4 5 6 | 2110 | A/D | 0.33 | 53.9 | 0.08 | 2.014 | 0.287 | 0.315 | 0.54889 | 0.82053 | 4.5 | 0.8
Agriculture | BASINS 4 5 6 | 2110 | A/D | 0.33 | 53.9 | 0.08 | 2.014 | 0.287 | 0.315 | 0.89574 | 1.339 | 7.3 | 1.3
Agriculture | BASINS 4 5 6 | 2110 | C/D | 0.33 | 53.9 | 0.08 | 2.014 | 0.287 | 0.315 | 97.9336 | 146.3985 | 802.3 | 146.6
Agriculture | BASINS 4 5 6 | 2110 | A/D | 0.33 | 53.9 | 0.08 | 2.014 | 0.287 | 0.315 | 2.0706 | 3.0953 | 17 | 3.1
Agriculture | BASINS 4 5 6 | 2110 | A/D | 0.33 | 53.9 | 0.08 | 2.014 | 0.287 | 0.315 | 7.2247 | 10.8001 | 59.2 | 10.8
Agriculture | BASINS 4 5 6 | 2110 | C/D | 0.33 | 53.9 | 0.08 | 2.014 | 0.287 | 0.315 | 0.32357 | 0.48369 | 2.7 | 0.5
Agriculture | BASINS 4 5 6 | 2110 | C/D | 0.33 | 53.9 | 0.08 | 2.014 | 0.287 | 0.315 | 4.5445 | 6.7934 | 37.2 | 6.8
Agriculture | BASINS 4 5 6 | 2110 | A/D | 0.33 | 53.9 | 0.08 | 2.014 | 0.287 | 0.315 | 0.00039278 | 0.00058716 | 0 | 0
Agriculture | BASINS 4 5 6 | 2110 | A/D | 0.33 | 53.9 | 0.08 | 2.014 | 0.287 | 0.315 | 2.1757 | 3.2524 | 17.8 | 3.3
Agriculture | BASINS 4 5 6 | 2110 | A/D | 0.33 | 53.9 | 0.08 | 2.014 | 0.287 | 0.315 | 20.1475 | 30.1181 | 165 | 30.2
Agriculture | BASINS 4 5 6 | 2110 | A/D | 0.33 | 53.9 | 0.08 | 2.014 | 0.287 | 0.315 | 0.10841 | 0.16206 | 0.9 | 0.2
Agriculture | BASINS 4 5 6 | 2110 | A/D | 0.33 | 53.9 | 0.08 | 2.014 | 0.287 | 0.315 | 4.5107 | 6.743 | 37 | 6.8
Agriculture | BASINS 4 5 6 | 2110 | A/D | 0.33 | 53.9 | 0.08 | 2.014 | 0.287 | 0.315 | 136.5356 | 204.1037 | 1118.5 | 204.4
Agriculture | BASINS 4 5 6 | 2110 | C/D | 0.33 | 53.9 | 0.08 | 2.014 | 0.287 | 0.315 | 210.5518 | 314.7486 | 1724.9 | 315.3
Agriculture | BASINS 4 5 6 | 2110 | C/D | 0.33 | 53.9 | 0.08 | 2.014 | 0.287 | 0.315 | 3.1976 | 4.7801 | 26.2 | 4.8
Agriculture | BASINS 4 5 6 | 2110 | C/D | 0.33 | 53.9 | 0.08 | 2.014 | 0.287 | 0.315 | 4.3624 | 6.5212 | 35.7 | 6.5
Agriculture | BASINS 4 5 6 | 2110 | A/D | 0.33 | 53.9 | 0.08 | 2.014 | 0.287 | 0.315 | 4.0004 | 5.9801 | 32.8 | 6
Agriculture | BASINS 4 5 6 | 2110 | C/D | 0.33 | 53.9 | 0.08 | 2.014 | 0.287 | 0.315 | 9.3244 | 13.9388 | 76.4 | 14
Agriculture | BASINS 4 5 6 | 2110 | A/D | 0.33 | 53.9 | 0.08 | 2.014 | 0.287 | 0.315 | 1.8039 | 2.6965 | 14.8 | 2.7
Agriculture | BASINS 4 5 6 | 2110 | C/D | 0.33 | 53.9 | 0.08 | 2.014 | 0.287 | 0.315 | 4.0412 | 6.0411 | 33.1 | 6.1
Agriculture | BASINS 4 5 6 | 2430 | C/D | 0.33 | 53.9 | 0.08 | 1.677 | 0.489 | 0.289 | 16.5939 | 22.8679 | 104.3 | 35.9
Agriculture | BASINS 4 5 6 | 2110 | C/D | 0.33 | 53.9 | 0.08 | 2.014 | 0.287 | 0.315 | 0.00016168 | 0.00024169 | 0 | 0
Agriculture | BASINS 4 5 6 | 2110 | A/D | 0.33 | 53.9 | 0.08 | 2.014 | 0.287 | 0.315 | 0.0066938 | 0.010006 | 0.1 | 0
Agriculture | BASINS 4 5 6 | 2110 | C/D | 0.33 | 53.9 | 0.08 | 2.014 | 0.287 | 0.315 | 78.2692 | 117.0026 | 641.2 | 117.2
Agriculture | BASINS 4 5 6 | 2110 | A | 0.33 | 53.9 | 0.08 | 2.014 | 0.287 | 0.315 | 6.5742 | 9.8276 | 53.9 | 9.8
Agriculture | BASINS 4 5 6 | 2110 | C/D | 0.33 | 53.9 | 0.08 | 2.014 | 0.287 | 0.315 | 6.2803e-05 | 9.3883e-05 | 0 | 0
Agriculture | BASINS 4 5 6 | 2110 | C/D | 0.33 | 53.9 | 0.08 | 2.014 | 0.287 | 0.315 | 9.1687e-06 | 1.3706e-05 | 0 | 0
Agriculture | BASINS 4 5 6 | 2110 | C/D | 0.33 | 53.9 | 0.08 | 2.014 | 0.287 | 0.315 | 4.3483 | 6.5002 | 35.6 | 6.5
Agriculture | BASINS 4 5 6 | 2110 | A/D | 0.33 | 53.9 | 0.08 | 2.014 | 0.287 | 0.315 | 11.6348 | 17.3926 | 95.3 | 17.4
Agriculture | BASINS 4 5 6 | 2110 | C/D | 0.33 | 53.9 | 0.08 | 2.014 | 0.287 | 0.315 | 0.37519 | 0.56087 | 3.1 | 0.6
Agriculture | BASINS 4 5 6 | 2110 | C/D | 0.33 | 53.9 | 0.08 | 2.014 | 0.287 | 0.315 | 9.2552 | 13.8354 | 75.8 | 13.9
Agriculture | BASINS 4 5 6 | 2110 | A/D | 0.33 | 53.9 | 0.08 | 2.014 | 0.287 | 0.315 | 10.6859 | 15.9741 | 87.5 | 16
Agriculture | BASINS 4 5 6 | 2140 | A/D | 0.33 | 53.9 | 0.08 | 1.744 | 0.58 | 0.367 | 0.0084097 | 0.014536 | 0.1 | 0
Agriculture | BASINS 4 5 6 | 2140 | C/D | 0.33 | 53.9 | 0.08 | 1.744 | 0.58 | 0.367 | 10.6866 | 18.4712 | 87.7 | 32.7
Agriculture | BASINS 4 5 6 | 2140 | C/D | 0.33 | 53.9 | 0.08 | 1.744 | 0.58 | 0.367 | 0.47243 | 0.81657 | 3.9 | 1.4
Agriculture | BASINS 4 5 6 | 2140 | C/D | 0.33 | 53.9 | 0.08 | 1.744 | 0.58 | 0.367 | 2.036 | 3.5191 | 16.7 | 6.2
Agriculture | BASINS 4 5 6 | 2140 | A/D | 0.33 | 53.9 | 0.08 | 1.744 | 0.58 | 0.367 | 3.284 | 5.6762 | 26.9 | 10
Agriculture | BASINS 4 5 6 | 2140 | C/D | 0.33 | 53.9 | 0.08 | 1.744 | 0.58 | 0.367 | 0.12171 | 0.21036 | 1 | 0.4
Agriculture | BASINS 4 5 6 | 2140 | A/D | 0.33 | 53.9 | 0.08 | 1.744 | 0.58 | 0.367 | 0.031118 | 0.053785 | 0.3 | 0.1
Agriculture | BASINS 4 5 6 | 2140 | A/D | 0.33 | 53.9 | 0.08 | 1.744 | 0.58 | 0.367 | 13.4213 | 23.1979 | 110.1 | 41
Agriculture | BASINS 4 5 6 | 2140 | C/D | 0.33 | 53.9 | 0.08 | 1.744 | 0.58 | 0.367 | 30.7432 | 53.1378 | 252.2 | 94
Agriculture | BASINS 4 5 6 | 2140 | C/D | 0.33 | 53.9 | 0.08 | 1.744 | 0.58 | 0.367 | 0.22009 | 0.38041 | 1.8 | 0.7
Agriculture | BASINS 4 5 6 | 2110 | C/D | 0.33 | 53.9 | 0.08 | 2.014 | 0.287 | 0.315 | 0.019484 | 0.029126 | 0.2 | 0
Agriculture | BASINS 4 5 6 | 2130 | C/D | 0.33 | 53.9 | 0.08 | 1.022 | 0.196 | 0.262 | 10.0174 | 12.59 | 35 | 10
Agriculture | BASINS 4 5 6 | 2130 | A | 0.33 | 53.9 | 0.08 | 1.022 | 0.196 | 0.262 | 1.0633 | 1.3364 | 3.7 | 1.1
Agriculture | BASINS 4 5 6 | 2210 | C/D | 0.33 | 53.9 | 0.08 | 1.347 | 0.274 | 0.315 | 30.159 | 45.084 | 165.2 | 43.6
Agriculture | BASINS 4 5 6 | 2110 | A/D | 0.33 | 53.9 | 0.08 | 2.014 | 0.287 | 0.315 | 3.9857 | 5.9582 | 32.7 | 6
Agriculture | BASINS 4 5 6 | 2110 | C/D | 0.33 | 53.9 | 0.08 | 2.014 | 0.287 | 0.315 | 6.2974 | 9.4138 | 51.6 | 9.4
Agriculture | BASINS 4 5 6 | 2110 | A/D | 0.33 | 53.9 | 0.08 | 2.014 | 0.287 | 0.315 | 0.12614 | 0.18856 | 1 | 0.2
Agriculture | BASINS 4 5 6 | 2430 | A/D | 0.33 | 53.9 | 0.08 | 1.677 | 0.489 | 0.289 | 1.4777 | 2.0364 | 9.3 | 3.2
Agriculture | BASINS 4 5 6 | 2430 | A/D | 0.33 | 53.9 | 0.08 | 1.677 | 0.489 | 0.289 | 7.2502 | 9.9914 | 45.6 | 15.7
Agriculture | BASINS 4 5 6 | 2430 | A/D | 0.33 | 53.9 | 0.08 | 1.677 | 0.489 | 0.289 | 1.382 | 1.9045 | 8.7 | 3
Agriculture | BASINS 4 5 6 | 2430 | A/D | 0.33 | 53.9 | 0.08 | 1.677 | 0.489 | 0.289 | 0.65929 | 0.90856 | 4.1 | 1.4
Agriculture | BASINS 4 5 6 | 2430 | C/D | 0.33 | 53.9 | 0.08 | 1.677 | 0.489 | 0.289 | 3.168 | 4.3659 | 19.9 | 6.9
Agriculture | BASINS 4 5 6 | 2430 | A/D | 0.33 | 53.9 | 0.08 | 1.677 | 0.489 | 0.289 | 6.6736 | 9.1969 | 42 | 14.4
Agriculture | BASINS 4 5 6 | 2430 | C/D | 0.33 | 53.9 | 0.08 | 1.677 | 0.489 | 0.289 | 3.0997 | 4.2717 | 19.5 | 6.7
Agriculture | BASINS 4 5 6 | 2130 | A/D | 0.33 | 53.9 | 0.08 | 1.022 | 0.196 | 0.262 | 2.5071 | 3.151 | 8.8 | 2.5
Agriculture | BASINS 4 5 6 | 2130 | C/D | 0.33 | 53.9 | 0.08 | 1.022 | 0.196 | 0.262 | 0.21705 | 0.27279 | 0.8 | 0.2
Agriculture | BASINS 4 5 6 | 2110 | C/D | 0.33 | 53.9 | 0.08 | 2.014 | 0.287 | 0.315 | 2.063 | 3.0839 | 16.9 | 3.1
Agriculture | BASINS 4 5 6 | 2110 | C/D | 0.33 | 53.9 | 0.08 | 2.014 | 0.287 | 0.315 | 110.6408 | 165.3942 | 906.4 | 165.7
Agriculture | BASINS 4 5 6 | 2430 | A/D | 0.33 | 53.9 | 0.08 | 1.677 | 0.489 | 0.289 | 0.014764 | 0.020346 | 0.1 | 0
Agriculture | BASINS 4 5 6 | 2430 | A/D | 0.33 | 53.9 | 0.08 | 1.677 | 0.489 | 0.289 | 2.2949 | 3.1625 | 14.4 | 5
Agriculture | BASINS 4 5 6 | 2430 | A/D | 0.33 | 53.9 | 0.08 | 1.677 | 0.489 | 0.289 | 13.8388 | 19.0711 | 87 | 29.9
Agriculture | BASINS 4 5 6 | 2430 | A/D | 0.33 | 53.9 | 0.08 | 1.677 | 0.489 | 0.289 | 5.2069 | 7.1756 | 32.7 | 11.3
Agriculture | BASINS 4 5 6 | 2430 | A/D | 0.33 | 53.9 | 0.08 | 1.677 | 0.489 | 0.289 | 8.813 | 12.1451 | 55.4 | 19.1
Agriculture | BASINS 4 5 6 | 2430 | C/D | 0.33 | 53.9 | 0.08 | 1.677 | 0.489 | 0.289 | 0.66665 | 0.91871 | 4.2 | 1.4
Agriculture | BASINS 4 5 6 | 2430 | C/D | 0.33 | 53.9 | 0.08 | 1.677 | 0.489 | 0.289 | 0.12064 | 0.16625 | 0.8 | 0.3
Agriculture | BASINS 4 5 6 | 2430 | A/D | 0.33 | 53.9 | 0.08 | 1.677 | 0.489 | 0.289 | 11.6778 | 16.0931 | 73.4 | 25.3
Agriculture | BASINS 4 5 6 | 2110 | A/D | 0.33 | 53.9 | 0.08 | 2.014 | 0.287 | 0.315 | 1.3823 | 2.0664 | 11.3 | 2.1
Agriculture | BASINS 4 5 6 | 2110 | A/D | 0.33 | 53.9 | 0.08 | 2.014 | 0.287 | 0.315 | 0.025849 | 0.038641 | 0.2 | 0
Agriculture | BASINS 4 5 6 | 2110 | C/D | 0.33 | 53.9 | 0.08 | 2.014 | 0.287 | 0.315 | 0.48206 | 0.72062 | 3.9 | 0.7
Agriculture | BASINS 4 5 6 | 2110 | A/D | 0.33 | 53.9 | 0.08 | 2.014 | 0.287 | 0.315 | 2.8944 | 4.3268 | 23.7 | 4.3
Agriculture | BASINS 4 5 6 | 2110 | A/D | 0.33 | 53.9 | 0.08 | 2.014 | 0.287 | 0.315 | 7.9802 | 11.9293 | 65.4 | 11.9
Agriculture | BASINS 4 5 6 | 2110 | A/D | 0.33 | 53.9 | 0.08 | 2.014 | 0.287 | 0.315 | 1.3152 | 1.966 | 10.8 | 2
Agriculture | BASINS 4 5 6 | 2110 | C/D | 0.33 | 53.9 | 0.08 | 2.014 | 0.287 | 0.315 | 13.9738 | 20.889 | 114.5 | 20.9
Agriculture | BASINS 4 5 6 | 2110 | C/D | 0.33 | 53.9 | 0.08 | 2.014 | 0.287 | 0.315 | 20.5581 | 30.7318 | 168.4 | 30.8
Agriculture | BASINS 4 5 6 | 2110 | C/D | 0.33 | 53.9 | 0.08 | 2.014 | 0.287 | 0.315 | 0.46989 | 0.70242 | 3.8 | 0.7
Agriculture | BASINS 4 5 6 | 2110 | A/D | 0.33 | 53.9 | 0.08 | 2.014 | 0.287 | 0.315 | 0.79595 | 1.1898 | 6.5 | 1.2
Agriculture | BASINS 4 5 6 | 2110 | A/D | 0.33 | 53.9 | 0.08 | 2.014 | 0.287 | 0.315 | 3.7994 | 5.6797 | 31.1 | 5.7
Agriculture | BASINS 4 5 6 | 2110 | C/D | 0.33 | 53.9 | 0.08 | 2.014 | 0.287 | 0.315 | 1.1731 | 1.7537 | 9.6 | 1.8
Agriculture | BASINS 4 5 6 | 2110 | A/D | 0.33 | 53.9 | 0.08 | 2.014 | 0.287 | 0.315 | 0.055538 | 0.083022 | 0.5 | 0.1
Agriculture | BASINS 4 5 6 | 2110 | A/D | 0.33 | 53.9 | 0.08 | 2.014 | 0.287 | 0.315 | 27.8405 | 41.6181 | 228.1 | 41.7
Agriculture | BASINS 4 5 6 | 2540 | A/D | 0.33 | 53.9 | 0.08 | 1.677 | 0.489 | 0.289 | 1.4417 | 1.9868 | 9.1 | 3.1
Agriculture | BASINS 4 5 6 | 2540 | A/D | 0.33 | 53.9 | 0.08 | 1.677 | 0.489 | 0.289 | 2.336 | 3.2192 | 14.7 | 5.1
Agriculture | BASINS 4 5 6 | 2540 | C/D | 0.33 | 53.9 | 0.08 | 1.677 | 0.489 | 0.289 | 5.857 | 8.0715 | 36.8 | 12.7
Agriculture | BASINS 4 5 6 | 2540 | A | 0.33 | 53.9 | 0.08 | 1.677 | 0.489 | 0.289 | 50.6036 | 69.7364 | 318.2 | 109.5
Agriculture | BASINS 4 5 6 | 2540 | C/D | 0.33 | 53.9 | 0.08 | 1.677 | 0.489 | 0.289 | 0.94746 | 1.3057 | 6 | 2
Agriculture | BASINS 4 5 6 | 2110 | A/D | 0.33 | 53.9 | 0.08 | 2.014 | 0.287 | 0.315 | 7.6199 | 11.3909 | 62.4 | 11.4
Agriculture | BASINS 4 5 6 | 2110 | C/D | 0.33 | 53.9 | 0.08 | 2.014 | 0.287 | 0.315 | 8.6277 | 12.8974 | 70.7 | 12.9
Agriculture | BASINS 4 5 6 | 2430 | C/D | 0.33 | 53.9 | 0.08 | 1.677 | 0.489 | 0.289 | 1.691 | 2.3303 | 10.6 | 3.7
Agriculture | BASINS 4 5 6 | 2430 | A/D | 0.33 | 53.9 | 0.08 | 1.677 | 0.489 | 0.289 | 6.3318 | 8.7258 | 39.8 | 13.7
Agriculture | BASINS 4 5 6 | 2430 | A/D | 0.33 | 53.9 | 0.08 | 1.677 | 0.489 | 0.289 | 0.76736 | 1.0575 | 4.8 | 1.7
Agriculture | BASINS 4 5 6 | 2110 | A/D | 0.33 | 53.9 | 0.08 | 2.014 | 0.287 | 0.315 | 7.7904 | 11.6457 | 63.8 | 11.7
Agriculture | BASINS 4 5 6 | 2110 | A | 0.33 | 53.9 | 0.08 | 2.014 | 0.287 | 0.315 | 3.8306 | 5.7263 | 31.4 | 5.7
Agriculture | BASINS 4 5 6 | 2110 | C/D | 0.33 | 53.9 | 0.08 | 2.014 | 0.287 | 0.315 | 36.7714 | 54.9687 | 301.2 | 55.1
Agriculture | BASINS 4 5 6 | 2410 | A/D | 0.33 | 53.9 | 0.08 | 1.677 | 0.489 | 0.289 | 5.3102 | 7.318 | 33.4 | 11.5
Agriculture | BASINS 4 5 6 | 2410 | C/D | 0.33 | 53.9 | 0.08 | 1.677 | 0.489 | 0.289 | 0.35008 | 0.48244 | 2.2 | 0.8
Agriculture | BASINS 4 5 6 | 2410 | A/D | 0.33 | 53.9 | 0.08 | 1.677 | 0.489 | 0.289 | 3.4328 | 4.7307 | 21.6 | 7.4
Agriculture | BASINS 4 5 6 | 2510 | C/D | 0.33 | 53.9 | 0.08 | 2.014 | 0.287 | 0.315 | 6.1077 | 9.1303 | 50 | 9.1
Agriculture | BASINS 4 5 6 | 2510 | C/D | 0.33 | 53.9 | 0.08 | 2.014 | 0.287 | 0.315 | 0.072615 | 0.10855 | 0.6 | 0.1
Agriculture | BASINS 4 5 6 | 2110 | A/D | 0.33 | 53.9 | 0.08 | 2.014 | 0.287 | 0.315 | 3.5918 | 5.3693 | 29.4 | 5.4
Agriculture | BASINS 4 5 6 | 2110 | C/D | 0.33 | 53.9 | 0.08 | 2.014 | 0.287 | 0.315 | 1.5368 | 2.2973 | 12.6 | 2.3
Agriculture | BASINS 4 5 6 | 2430 | C/D | 0.33 | 53.9 | 0.08 | 1.677 | 0.489 | 0.289 | 25.1812 | 34.702 | 158.3 | 54.5
Agriculture | BASINS 4 5 6 | 2110 | A/D | 0.33 | 53.9 | 0.08 | 2.014 | 0.287 | 0.315 | 0.21788 | 0.3257 | 1.8 | 0.3
Agriculture | BASINS 4 5 6 | 2110 | A/D | 0.33 | 53.9 | 0.08 | 2.014 | 0.287 | 0.315 | 24.6188 | 36.802 | 201.7 | 36.9
Agriculture | BASINS 4 5 6 | 2110 | A/D | 0.33 | 53.9 | 0.08 | 2.014 | 0.287 | 0.315 | 14.9275 | 22.3148 | 122.3 | 22.4
Agriculture | BASINS 4 5 6 | 2110 | A/D | 0.33 | 53.9 | 0.08 | 2.014 | 0.287 | 0.315 | 2.9832 | 4.4595 | 24.4 | 4.5
Agriculture | BASINS 4 5 6 | 2110 | A/D | 0.33 | 53.9 | 0.08 | 2.014 | 0.287 | 0.315 | 0.13759 | 0.20569 | 1.1 | 0.2
Agriculture | BASINS 4 5 6 | 2110 | A/D | 0.33 | 53.9 | 0.08 | 2.014 | 0.287 | 0.315 | 1.5494 | 2.3161 | 12.7 | 2.3
Agriculture | BASINS 4 5 6 | 2110 | A/D | 0.33 | 53.9 | 0.08 | 2.014 | 0.287 | 0.315 | 0.38083 | 0.56929 | 3.1 | 0.6
Agriculture | BASINS 4 5 6 | 2510 | A/D | 0.33 | 53.9 | 0.08 | 2.014 | 0.287 | 0.315 | 1.9868 | 2.97 | 16.3 | 3
Agriculture | BASINS 4 5 6 | 2510 | A/D | 0.33 | 53.9 | 0.08 | 2.014 | 0.287 | 0.315 | 1.6422 | 2.4549 | 13.5 | 2.5
Agriculture | BASINS 4 5 6 | 2510 | C/D | 0.33 | 53.9 | 0.08 | 2.014 | 0.287 | 0.315 | 2.8268 | 4.2257 | 23.2 | 4.2
Agriculture | BASINS 4 5 6 | 2510 | A/D | 0.33 | 53.9 | 0.08 | 2.014 | 0.287 | 0.315 | 1.6975 | 2.5375 | 13.9 | 2.5
Agriculture | BASINS 4 5 6 | 2510 | A/D | 0.33 | 53.9 | 0.08 | 2.014 | 0.287 | 0.315 | 12.4609 | 18.6275 | 102.1 | 18.7
Agriculture | BASINS 4 5 6 | 2510 | A/D | 0.33 | 53.9 | 0.08 | 2.014 | 0.287 | 0.315 | 6.6781 | 9.983 | 54.7 | 10
Agriculture | BASINS 4 5 6 | 2510 | C/D | 0.33 | 53.9 | 0.08 | 2.014 | 0.287 | 0.315 | 1.4736 | 2.2029 | 12.1 | 2.2
Agriculture | BASINS 4 5 6 | 2410 | C/D | 0.33 | 53.9 | 0.08 | 1.677 | 0.489 | 0.289 | 2.2494 | 3.0999 | 14.1 | 4.9
Agriculture | BASINS 4 5 6 | 2410 | A/D | 0.33 | 53.9 | 0.08 | 1.677 | 0.489 | 0.289 | 9.5271 | 13.1292 | 59.9 | 20.6
Agriculture | BASINS 4 5 6 | 2410 | C/D | 0.33 | 53.9 | 0.08 | 1.677 | 0.489 | 0.289 | 27.2658 | 37.5748 | 171.5 | 59
Agriculture | BASINS 4 5 6 | 2410 | A/D | 0.33 | 53.9 | 0.08 | 1.677 | 0.489 | 0.289 | 4.8534 | 6.6885 | 30.5 | 10.5
Agriculture | BASINS 4 5 6 | 2410 | C/D | 0.33 | 53.9 | 0.08 | 1.677 | 0.489 | 0.289 | 11.6798 | 16.0959 | 73.4 | 25.3
Agriculture | BASINS 4 5 6 | 2510 | A/D | 0.33 | 53.9 | 0.08 | 2.014 | 0.287 | 0.315 | 0.038338 | 0.05731 | 0.3 | 0.1
Agriculture | BASINS 4 5 6 | 2510 | C/D | 0.33 | 53.9 | 0.08 | 2.014 | 0.287 | 0.315 | 0.30751 | 0.45969 | 2.5 | 0.5
Agriculture | BASINS 4 5 6 | 2510 | A/D | 0.33 | 53.9 | 0.08 | 2.014 | 0.287 | 0.315 | 1.2144 | 1.8154 | 9.9 | 1.8
Agriculture | BASINS 4 5 6 | 2510 | C/D | 0.33 | 53.9 | 0.08 | 2.014 | 0.287 | 0.315 | 8.034 | 12.0099 | 65.8 | 12
Agriculture | BASINS 4 5 6 | 2130 | A/D | 0.33 | 53.9 | 0.08 | 1.022 | 0.196 | 0.262 | 18.7605 | 23.5785 | 65.6 | 18.8
Agriculture | BASINS 4 5 6 | 2130 | C/D | 0.33 | 53.9 | 0.08 | 1.022 | 0.196 | 0.262 | 9.528 | 11.975 | 33.3 | 9.5
Agriculture | BASINS 4 5 6 | 2140 | A/D | 0.33 | 53.9 | 0.08 | 1.744 | 0.58 | 0.367 | 1.4917 | 2.5782 | 12.2 | 4.6
Agriculture | BASINS 4 5 6 | 2140 | A/D | 0.33 | 53.9 | 0.08 | 1.744 | 0.58 | 0.367 | 1.7662 | 3.0528 | 14.5 | 5.4
Agriculture | BASINS 4 5 6 | 2140 | C/D | 0.33 | 53.9 | 0.08 | 1.744 | 0.58 | 0.367 | 91.4631 | 158.0887 | 750.2 | 279.7
Agriculture | BASINS 4 5 6 | 2140 | C/D | 0.33 | 53.9 | 0.08 | 1.744 | 0.58 | 0.367 | 0.25193 | 0.43544 | 2.1 | 0.8
Agriculture | BASINS 4 5 6 | 2140 | C/D | 0.33 | 53.9 | 0.08 | 1.744 | 0.58 | 0.367 | 0.075155 | 0.1299 | 0.6 | 0.2
Agriculture | BASINS 4 5 6 | 2140 | C/D | 0.33 | 53.9 | 0.08 | 1.744 | 0.58 | 0.367 | 0.031349 | 0.054186 | 0.3 | 0.1
Agriculture | BASINS 4 5 6 | 2130 | A/D | 0.33 | 53.9 | 0.08 | 1.022 | 0.196 | 0.262 | 4.0977 | 5.1501 | 14.3 | 4.1
Agriculture | BASINS 4 5 6 | 2130 | A/D | 0.33 | 53.9 | 0.08 | 1.022 | 0.196 | 0.262 | 2.5644 | 3.223 | 9 | 2.6
Agriculture | BASINS 4 5 6 | 2130 | C/D | 0.33 | 53.9 | 0.08 | 1.022 | 0.196 | 0.262 | 0.67652 | 0.85026 | 2.4 | 0.7
Agriculture | BASINS 4 5 6 | 2130 | C/D | 0.33 | 53.9 | 0.08 | 1.022 | 0.196 | 0.262 | 5.2533 | 6.6024 | 18.4 | 5.3
Agriculture | BASINS 4 5 6 | 2130 | C/D | 0.33 | 53.9 | 0.08 | 1.022 | 0.196 | 0.262 | 138.2889 | 173.8038 | 483.3 | 138.3
Agriculture | BASINS 4 5 6 | 2110 | A/D | 0.33 | 53.9 | 0.08 | 2.014 | 0.287 | 0.315 | 1.5813 | 2.3638 | 13 | 2.4
Agriculture | BASINS 4 5 6 | 2110 | C/D | 0.33 | 53.9 | 0.08 | 2.014 | 0.287 | 0.315 | 0.038673 | 0.057811 | 0.3 | 0.1
Agriculture | BASINS 4 5 6 | 2110 | C/D | 0.33 | 53.9 | 0.08 | 2.014 | 0.287 | 0.315 | 15.6478 | 23.3915 | 128.2 | 23.4
Agriculture | BASINS 4 5 6 | 2110 | C/D | 0.33 | 53.9 | 0.08 | 2.014 | 0.287 | 0.315 | 0.42164 | 0.6303 | 3.5 | 0.6
Agriculture | BASINS 4 5 6 | 2110 | A/D | 0.33 | 53.9 | 0.08 | 2.014 | 0.287 | 0.315 | 5.151 | 7.7002 | 42.2 | 7.7
Agriculture | BASINS 4 5 6 | 2110 | A/D | 0.33 | 53.9 | 0.08 | 2.014 | 0.287 | 0.315 | 0.48975 | 0.73212 | 4 | 0.7
Agriculture | BASINS 4 5 6 | 2110 | C/D | 0.33 | 53.9 | 0.08 | 2.014 | 0.287 | 0.315 | 0.011959 | 0.017877 | 0.1 | 0
Agriculture | BASINS 4 5 6 | 2110 | C/D | 0.33 | 53.9 | 0.08 | 2.014 | 0.287 | 0.315 | 23.0673 | 34.4828 | 189 | 34.5
Agriculture | BASINS 4 5 6 | 2510 | C/D | 0.33 | 53.9 | 0.08 | 2.014 | 0.287 | 0.315 | 9.1949 | 13.7452 | 75.3 | 13.8
Agriculture | BASINS 4 5 6 | 2430 | C/D | 0.33 | 53.9 | 0.08 | 1.677 | 0.489 | 0.289 | 8.1719 | 11.2616 | 51.4 | 17.7
Agriculture | BASINS 4 5 6 | 2430 | C/D | 0.33 | 53.9 | 0.08 | 1.677 | 0.489 | 0.289 | 0.7372 | 1.0159 | 4.6 | 1.6
Agriculture | BASINS 4 5 6 | 2430 | A/D | 0.33 | 53.9 | 0.08 | 1.677 | 0.489 | 0.289 | 7.1495 | 9.8526 | 45 | 15.5
Agriculture | BASINS 4 5 6 | 2430 | C/D | 0.33 | 53.9 | 0.08 | 1.677 | 0.489 | 0.289 | 0.011301 | 0.015574 | 0.1 | 0
Agriculture | BASINS 4 5 6 | 2430 | A/D | 0.33 | 53.9 | 0.08 | 1.677 | 0.489 | 0.289 | 14.255 | 19.6448 | 89.6 | 30.8
Agriculture | BASINS 4 5 6 | 2430 | C/D | 0.33 | 53.9 | 0.08 | 1.677 | 0.489 | 0.289 | 6.4572 | 8.8987 | 40.6 | 14
Agriculture | BASINS 4 5 6 | 2110 | A/D | 0.33 | 53.9 | 0.08 | 2.014 | 0.287 | 0.315 | 0.15371 | 0.22978 | 1.3 | 0.2
Agriculture | BASINS 4 5 6 | 2110 | A/D | 0.33 | 53.9 | 0.08 | 2.014 | 0.287 | 0.315 | 1.5748 | 2.3542 | 12.9 | 2.4
Agriculture | BASINS 4 5 6 | 2110 | A/D | 0.33 | 53.9 | 0.08 | 2.014 | 0.287 | 0.315 | 0.061259 | 0.091575 | 0.5 | 0.1
Agriculture | BASINS 4 5 6 | 2110 | A/D | 0.33 | 53.9 | 0.08 | 2.014 | 0.287 | 0.315 | 21.7531 | 32.5182 | 178.2 | 32.6
Agriculture | BASINS 4 5 6 | 2130 | A/D | 0.33 | 53.9 | 0.08 | 1.022 | 0.196 | 0.262 | 0.72802 | 0.91499 | 2.5 | 0.7
Agriculture | BASINS 4 5 6 | 2130 | A/D | 0.33 | 53.9 | 0.08 | 1.022 | 0.196 | 0.262 | 12.5471 | 15.7695 | 43.9 | 12.6
Agriculture | BASINS 4 5 6 | 2130 | A/D | 0.33 | 53.9 | 0.08 | 1.022 | 0.196 | 0.262 | 0.0015615 | 0.0019625 | 0 | 0
Agriculture | BASINS 4 5 6 | 2230 | A/D | 0.33 | 53.9 | 0.08 | 1.347 | 0.274 | 0.315 | 4.945 | 7.3921 | 27.1 | 7.1
Agriculture | BASINS 4 5 6 | 2230 | C/D | 0.33 | 53.9 | 0.08 | 1.347 | 0.274 | 0.315 | 0.046594 | 0.069653 | 0.3 | 0.1
Agriculture | BASINS 4 5 6 | 2410 | C/D | 0.33 | 53.9 | 0.08 | 1.677 | 0.489 | 0.289 | 15.9947 | 22.0421 | 100.6 | 34.6
Agriculture | BASINS 4 5 6 | 2110 | A/D | 0.33 | 53.9 | 0.08 | 2.014 | 0.287 | 0.315 | 9.4356 | 14.1051 | 77.3 | 14.1
Agriculture | BASINS 4 5 6 | 2110 | C/D | 0.33 | 53.9 | 0.08 | 2.014 | 0.287 | 0.315 | 0.068569 | 0.1025 | 0.6 | 0.1
Agriculture | BASINS 4 5 6 | 2110 | C/D | 0.33 | 53.9 | 0.08 | 2.014 | 0.287 | 0.315 | 0.73534 | 1.0992 | 6 | 1.1
Agriculture | BASINS 4 5 6 | 2110 | D | 0.33 | 53.9 | 0.08 | 2.014 | 0.287 | 0.315 | 3.7761 | 5.6448 | 30.9 | 5.7
Agriculture | BASINS 4 5 6 | 2110 | A/D | 0.33 | 53.9 | 0.08 | 2.014 | 0.287 | 0.315 | 2.8098 | 4.2003 | 23 | 4.2
Agriculture | BASINS 4 5 6 | 2110 |  | 0.33 | 53.9 | 0.08 | 2.014 | 0.287 | 0.315 | 0.016997 | 0.025408 | 0.1 | 0
Agriculture | BASINS 4 5 6 | 2110 | A/D | 0.33 | 53.9 | 0.08 | 2.014 | 0.287 | 0.315 | 4.0146 | 6.0014 | 32.9 | 6
Agriculture | BASINS 4 5 6 | 2110 | D | 0.33 | 53.9 | 0.08 | 2.014 | 0.287 | 0.315 | 3.2074 | 4.7947 | 26.3 | 4.8
Agriculture | BASINS 4 5 6 | 2110 | A/D | 0.33 | 53.9 | 0.08 | 2.014 | 0.287 | 0.315 | 24.238 | 36.2328 | 198.6 | 36.3
Agriculture | BASINS 4 5 6 | 2110 | A/D | 0.33 | 53.9 | 0.08 | 2.014 | 0.287 | 0.315 | 0.55545 | 0.83033 | 4.6 | 0.8
Agriculture | BASINS 4 5 6 | 2110 | A/D | 0.33 | 53.9 | 0.08 | 2.014 | 0.287 | 0.315 | 29.6001 | 44.2484 | 242.5 | 44.3
Agriculture | BASINS 4 5 6 | 2130 | C/D | 0.33 | 53.9 | 0.08 | 1.022 | 0.196 | 0.262 | 0.039228 | 0.049302 | 0.1 | 0
Agriculture | BASINS 4 5 6 | 2130 | A/D | 0.33 | 53.9 | 0.08 | 1.022 | 0.196 | 0.262 | 0.73445 | 0.92306 | 2.6 | 0.7
Agriculture | BASINS 4 5 6 | 2130 | C/D | 0.33 | 53.9 | 0.08 | 1.022 | 0.196 | 0.262 | 43.3505 | 54.4836 | 151.5 | 43.4
Agriculture | BASINS 4 5 6 | 2130 | C/D | 0.33 | 53.9 | 0.08 | 1.022 | 0.196 | 0.262 | 0.4476 | 0.56256 | 1.6 | 0.4
Agriculture | BASINS 4 5 6 | 2110 | A/D | 0.33 | 53.9 | 0.08 | 2.014 | 0.287 | 0.315 | 1.0326 | 1.5436 | 8.5 | 1.5
Agriculture | BASINS 4 5 6 | 2110 | C/D | 0.33 | 53.9 | 0.08 | 2.014 | 0.287 | 0.315 | 0.3153 | 0.47133 | 2.6 | 0.5
Agriculture | BASINS 4 5 6 | 2110 | A/D | 0.33 | 53.9 | 0.08 | 2.014 | 0.287 | 0.315 | 1.0463 | 1.5642 | 8.6 | 1.6
Agriculture | BASINS 4 5 6 | 2430 | C/D | 0.33 | 53.9 | 0.08 | 1.677 | 0.489 | 0.289 | 10.4632 | 14.4193 | 65.8 | 22.6
Agriculture | BASINS 4 5 6 | 2110 | A/D | 0.33 | 53.9 | 0.08 | 2.014 | 0.287 | 0.315 | 0.90173 | 1.348 | 7.4 | 1.4
Agriculture | BASINS 4 5 6 | 2110 | C/D | 0.33 | 53.9 | 0.08 | 2.014 | 0.287 | 0.315 | 0.77858 | 1.1639 | 6.4 | 1.2
Agriculture | BASINS 4 5 6 | 2110 | C/D | 0.33 | 53.9 | 0.08 | 2.014 | 0.287 | 0.315 | 150.8649 | 225.5242 | 1235.9 | 225.9
Agriculture | BASINS 4 5 6 | 2110 | C/D | 0.33 | 53.9 | 0.08 | 2.014 | 0.287 | 0.315 | 5.1787 | 7.7415 | 42.4 | 7.8
Agriculture | BASINS 4 5 6 | 2110 | A | 0.33 | 53.9 | 0.08 | 2.014 | 0.287 | 0.315 | 10.2389 | 15.3059 | 83.9 | 15.3
Agriculture | BASINS 4 5 6 | 2110 | C/D | 0.33 | 53.9 | 0.08 | 2.014 | 0.287 | 0.315 | 21.7946 | 32.5801 | 178.5 | 32.6
Agriculture | BASINS 4 5 6 | 2110 | C/D | 0.33 | 53.9 | 0.08 | 2.014 | 0.287 | 0.315 | 9.8283 | 14.6921 | 80.5 | 14.7
Agriculture | BASINS 4 5 6 | 2110 | A | 0.33 | 53.9 | 0.08 | 2.014 | 0.287 | 0.315 | 3.8596 | 5.7696 | 31.6 | 5.8
Agriculture | BASINS 4 5 6 | 2430 | A/D | 0.33 | 53.9 | 0.08 | 1.677 | 0.489 | 0.289 | 13.9597 | 19.2377 | 87.8 | 30.2
Agriculture | BASINS 4 5 6 | 2430 | C/D | 0.33 | 53.9 | 0.08 | 1.677 | 0.489 | 0.289 | 3.1517 | 4.3434 | 19.8 | 6.8
Agriculture | BASINS 4 5 6 | 2410 | C/D | 0.33 | 53.9 | 0.08 | 1.677 | 0.489 | 0.289 | 19.5489 | 26.9402 | 122.9 | 42.3
Agriculture | BASINS 4 5 6 | 2130 | A/D | 0.33 | 53.9 | 0.08 | 1.022 | 0.196 | 0.262 | 0.36779 | 0.46225 | 1.3 | 0.4
Agriculture | BASINS 4 5 6 | 2130 | A/D | 0.33 | 53.9 | 0.08 | 1.022 | 0.196 | 0.262 | 0.25258 | 0.31744 | 0.9 | 0.3
Agriculture | BASINS 4 5 6 | 2130 | A/D | 0.33 | 53.9 | 0.08 | 1.022 | 0.196 | 0.262 | 2.6411 | 3.3194 | 9.2 | 2.6
Agriculture | BASINS 4 5 6 | 2130 | A/D | 0.33 | 53.9 | 0.08 | 1.022 | 0.196 | 0.262 | 0.72509 | 0.91131 | 2.5 | 0.7
Agriculture | BASINS 4 5 6 | 2130 | A/D | 0.33 | 53.9 | 0.08 | 1.022 | 0.196 | 0.262 | 0.013224 | 0.01662 | 0 | 0
Agriculture | BASINS 4 5 6 | 2130 | A/D | 0.33 | 53.9 | 0.08 | 1.022 | 0.196 | 0.262 | 0.043682 | 0.054901 | 0.2 | 0
Agriculture | BASINS 4 5 6 | 2130 | A/D | 0.33 | 53.9 | 0.08 | 1.022 | 0.196 | 0.262 | 98.5056 | 123.8035 | 344.3 | 98.5
Agriculture | BASINS 4 5 6 | 2130 | A/D | 0.33 | 53.9 | 0.08 | 1.022 | 0.196 | 0.262 | 0.379 | 0.47633 | 1.3 | 0.4
Agriculture | BASINS 4 5 6 | 2430 | A/D | 0.33 | 53.9 | 0.08 | 1.677 | 0.489 | 0.289 | 0.072273 | 0.099599 | 0.5 | 0.2
Agriculture | BASINS 4 5 6 | 2430 | C/D | 0.33 | 53.9 | 0.08 | 1.677 | 0.489 | 0.289 | 0.14541 | 0.20039 | 0.9 | 0.3
Agriculture | BASINS 4 5 6 | 2430 | A/D | 0.33 | 53.9 | 0.08 | 1.677 | 0.489 | 0.289 | 5.955 | 8.2066 | 37.4 | 12.9
Agriculture | BASINS 4 5 6 | 2430 | A/D | 0.33 | 53.9 | 0.08 | 1.677 | 0.489 | 0.289 | 2.9209 | 4.0253 | 18.4 | 6.3
Agriculture | BASINS 4 5 6 | 2430 | C/D | 0.33 | 53.9 | 0.08 | 1.677 | 0.489 | 0.289 | 9.2392 | 12.7325 | 58.1 | 20
Agriculture | BASINS 4 5 6 | 2430 | C/D | 0.33 | 53.9 | 0.08 | 1.677 | 0.489 | 0.289 | 0.71338 | 0.98311 | 4.5 | 1.5
Agriculture | BASINS 4 5 6 | 2110 | C/D | 0.33 | 53.9 | 0.08 | 2.014 | 0.287 | 0.315 | 0.0011465 | 0.0017139 | 0 | 0
Agriculture | BASINS 4 5 6 | 2110 | C/D | 0.33 | 53.9 | 0.08 | 2.014 | 0.287 | 0.315 | 0.010178 | 0.015214 | 0.1 | 0
Agriculture | BASINS 4 5 6 | 2130 | C/D | 0.33 | 53.9 | 0.08 | 1.022 | 0.196 | 0.262 | 0.14884 | 0.18707 | 0.5 | 0.1
Agriculture | BASINS 4 5 6 | 2130 | C/D | 0.33 | 53.9 | 0.08 | 1.022 | 0.196 | 0.262 | 0.69154 | 0.86914 | 2.4 | 0.7
Agriculture | BASINS 4 5 6 | 2430 | A/D | 0.33 | 53.9 | 0.08 | 1.677 | 0.489 | 0.289 | 0.062173 | 0.08568 | 0.4 | 0.1
Agriculture | BASINS 4 5 6 | 2430 | C/D | 0.33 | 53.9 | 0.08 | 1.677 | 0.489 | 0.289 | 10.6308 | 14.6502 | 66.9 | 23
Agriculture | BASINS 4 5 6 | 2110 |  | 0.33 | 53.9 | 0.08 | 2.014 | 0.287 | 0.315 | 0.031519 | 0.047117 | 0.3 | 0
Agriculture | BASINS 4 5 6 | 2110 | C/D | 0.33 | 53.9 | 0.08 | 2.014 | 0.287 | 0.315 | 22.4602 | 33.5753 | 184 | 33.6
Agriculture | BASINS 4 5 6 | 2120 | A/D | 0.33 | 53.9 | 0.08 | 1.022 | 0.196 | 0.262 | 0.01002 | 0.012593 | 0 | 0
Agriculture | BASINS 4 5 6 | 2120 | A/D | 0.33 | 53.9 | 0.08 | 1.022 | 0.196 | 0.262 | 58.0212 | 72.922 | 202.8 | 58
Agriculture | BASINS 4 5 6 | 2120 | C/D | 0.33 | 53.9 | 0.08 | 1.022 | 0.196 | 0.262 | 4.1483 | 5.2136 | 14.5 | 4.1
Agriculture | BASINS 4 5 6 | 2120 | A | 0.33 | 53.9 | 0.08 | 1.022 | 0.196 | 0.262 | 0.19749 | 0.24821 | 0.7 | 0.2
Agriculture | BASINS 4 5 6 | 2130 | A/D | 0.33 | 53.9 | 0.08 | 1.022 | 0.196 | 0.262 | 0.12914 | 0.1623 | 0.5 | 0.1
Agriculture | BASINS 4 5 6 | 2130 | C/D | 0.33 | 53.9 | 0.08 | 1.022 | 0.196 | 0.262 | 18.3539 | 23.0674 | 64.1 | 18.4
Agriculture | BASINS 4 5 6 | 2130 | A/D | 0.33 | 53.9 | 0.08 | 1.022 | 0.196 | 0.262 | 0.12533 | 0.15751 | 0.4 | 0.1
Agriculture | BASINS 4 5 6 | 2130 | C/D | 0.33 | 53.9 | 0.08 | 1.022 | 0.196 | 0.262 | 0.59293 | 0.74521 | 2.1 | 0.6
Agriculture | BASINS 4 5 6 | 2130 | C/D | 0.33 | 53.9 | 0.08 | 1.022 | 0.196 | 0.262 | 1.6842 | 2.1167 | 5.9 | 1.7
Agriculture | BASINS 4 5 6 | 2120 | A/D | 0.33 | 53.9 | 0.08 | 1.022 | 0.196 | 0.262 | 0.32459 | 0.40795 | 1.1 | 0.3
Agriculture | BASINS 4 5 6 | 2120 | C/D | 0.33 | 53.9 | 0.08 | 1.022 | 0.196 | 0.262 | 24.5256 | 30.8242 | 85.7 | 24.5
FDOT District 4 MS4 | BASINS 4 5 6 | 1400 | C/D | 0.33 | 53.9 | 0.08 | 0.709 | 0.117 | 0.431 | 0.30684 | 0.61856 | 1.2 | 0.3
FDOT District 4 MS4 | BASINS 4 5 6 | 1330 | C/D | 0.33 | 53.9 | 0.08 | 1.395 | 0.339 | 0.393 | 0.56803 | 1.0482 | 4 | 1.2
FDOT District 4 MS4 | BASINS 4 5 6 | 1310 | A/D | 0.33 | 53.9 | 0.08 | 1.245 | 0.213 | 0.393 | 0.11338 | 0.20921 | 0.7 | 0.2
FDOT District 4 MS4 | BASINS 4 5 6 | 1310 | C/D | 0.33 | 53.9 | 0.08 | 1.245 | 0.213 | 0.393 | 1.1071 | 2.0429 | 6.9 | 1.5
FDOT District 4 MS4 | BASINS 4 5 6 | 1330 | C/D | 0.33 | 53.9 | 0.08 | 1.395 | 0.339 | 0.393 | 1.8006 | 3.3225 | 12.6 | 3.7
FDOT District 4 MS4 | BASINS 4 5 6 | 1330 | C/D | 0.33 | 53.9 | 0.08 | 1.395 | 0.339 | 0.393 | 0.1633 | 0.30133 | 1.1 | 0.3
FDOT District 4 MS4 | BASINS 4 5 6 | 1330 |  | 0.33 | 53.9 | 0.08 | 1.395 | 0.339 | 0.393 | 8.9291e-05 | 0.00016476 | 0 | 0
FDOT District 4 MS4 | BASINS 4 5 6 | 1330 | A | 0.33 | 53.9 | 0.08 | 1.395 | 0.339 | 0.393 | 0.72118 | 1.3307 | 5.1 | 1.5
FDOT District 4 MS4 | BASINS 4 5 6 | 1330 | A/D | 0.33 | 53.9 | 0.08 | 1.395 | 0.339 | 0.393 | 0.0015189 | 0.0028028 | 0 | 0
FDOT District 4 MS4 | BASINS 4 5 6 | 1330 | C/D | 0.33 | 53.9 | 0.08 | 1.395 | 0.339 | 0.393 | 1.7354 | 3.2022 | 12.2 | 3.5
FDOT District 4 MS4 | BASINS 4 5 6 | 1330 | A/D | 0.33 | 53.9 | 0.08 | 1.395 | 0.339 | 0.393 | 0.0042708 | 0.0078806 | 0 | 0
FDOT District 4 MS4 | BASINS 4 5 6 | 1330 | A | 0.33 | 53.9 | 0.08 | 1.395 | 0.339 | 0.393 | 0.27593 | 0.50915 | 1.9 | 0.6
FDOT District 4 MS4 | BASINS 4 5 6 | 1210 | C/D | 0.33 | 53.9 | 0.08 | 1.245 | 0.213 | 0.288 | 0.18993 | 0.26089 | 0.9 | 0.2
FDOT District 4 MS4 | BASINS 4 5 6 | 1700 | C/D | 0.33 | 53.9 | 0.08 | 0.968 | 0.125 | 0.341 | 0.91561 | 1.4756 | 3.9 | 0.8
FDOT District 4 MS4 | BASINS 4 5 6 | 1310 | A/D | 0.33 | 53.9 | 0.08 | 1.245 | 0.213 | 0.393 | 0.20799 | 0.38379 | 1.3 | 0.3
FDOT District 4 MS4 | BASINS 4 5 6 | 1310 | C/D | 0.33 | 53.9 | 0.08 | 1.245 | 0.213 | 0.393 | 0.76636 | 1.4141 | 4.8 | 1.1
FDOT District 4 MS4 | BASINS 4 5 6 | 1310 | A/D | 0.33 | 53.9 | 0.08 | 1.245 | 0.213 | 0.393 | 0.10267 | 0.18945 | 0.6 | 0.1
FDOT District 4 MS4 | BASINS 4 5 6 | 1400 | A | 0.33 | 53.9 | 0.08 | 0.709 | 0.117 | 0.431 | 0.59583 | 1.2011 | 2.3 | 0.6
FDOT District 4 MS4 | BASINS 4 5 6 | 1400 | C/D | 0.33 | 53.9 | 0.08 | 0.709 | 0.117 | 0.431 | 0.23126 | 0.46619 | 0.9 | 0.2
FDOT District 4 MS4 | BASINS 4 5 6 | 1400 |  | 0.33 | 53.9 | 0.08 | 0.709 | 0.117 | 0.431 | 0.72823 | 1.468 | 2.8 | 0.7
FDOT District 4 MS4 | BASINS 4 5 6 | 1400 | C/D | 0.33 | 53.9 | 0.08 | 0.709 | 0.117 | 0.431 | 1.6325 | 3.2909 | 6.3 | 1.6
FDOT District 4 MS4 | BASINS 4 5 6 | 1820 | A/D | 0.33 | 53.9 | 0.08 | 2.014 | 0.287 | 0.289 | 0.2671 | 0.36809 | 2 | 0.4
FDOT District 4 MS4 | BASINS 4 5 6 | 1820 | C/D | 0.33 | 53.9 | 0.08 | 2.014 | 0.287 | 0.289 | 0.065724 | 0.090574 | 0.5 | 0.1
FDOT District 4 MS4 | BASINS 4 5 6 | 1820 | C/D | 0.33 | 53.9 | 0.08 | 2.014 | 0.287 | 0.289 | 0.5372 | 0.74031 | 4.1 | 0.8
FDOT District 4 MS4 | BASINS 4 5 6 | 1550 | C/D | 0.33 | 53.9 | 0.08 | 0.721 | 0.17 | 0.341 | 0.034098 | 0.054955 | 0.1 | 0
FDOT District 4 MS4 | BASINS 4 5 6 | 1550 | C/D | 0.33 | 53.9 | 0.08 | 0.721 | 0.17 | 0.341 | 0.0022931 | 0.0036957 | 0 | 0
FDOT District 4 MS4 | BASINS 4 5 6 | 1550 | C/D | 0.33 | 53.9 | 0.08 | 0.721 | 0.17 | 0.341 | 0.20998 | 0.33842 | 0.7 | 0.2
FDOT District 4 MS4 | BASINS 4 5 6 | 1550 | A | 0.33 | 53.9 | 0.08 | 0.721 | 0.17 | 0.341 | 0.30083 | 0.48484 | 1 | 0.3
FDOT District 4 MS4 | BASINS 4 5 6 | 1550 | C/D | 0.33 | 53.9 | 0.08 | 0.721 | 0.17 | 0.341 | 0.015005 | 0.024183 | 0 | 0
FDOT District 4 MS4 | BASINS 4 5 6 | 8200 | A | 0.33 | 53.9 | 0.08 | 0.721 | 0.17 | 0.431 | 1.1546 | 2.3275 | 4.6 | 1.5
FDOT District 4 MS4 | BASINS 4 5 6 | 8200 |  | 0.33 | 53.9 | 0.08 | 0.721 | 0.17 | 0.431 | 0.014538 | 0.029307 | 0.1 | 0
FDOT District 4 MS4 | BASINS 4 5 6 | 1411 | C/D | 0.33 | 53.9 | 0.08 | 1.443 | 0.225 | 0.431 | 0.97855 | 1.9727 | 7.7 | 1.5
FDOT District 4 MS4 | BASINS 4 5 6 | 1310 | C/D | 0.33 | 53.9 | 0.08 | 1.245 | 0.213 | 0.393 | 0.39304 | 0.72525 | 2.5 | 0.6
FDOT District 4 MS4 | BASINS 4 5 6 | 1411 | C/D | 0.33 | 53.9 | 0.08 | 1.443 | 0.225 | 0.431 | 0.71326 | 1.4379 | 5.6 | 1.1
FDOT District 4 MS4 | BASINS 4 5 6 | 1210 | A/D | 0.33 | 53.9 | 0.08 | 1.245 | 0.213 | 0.288 | 0.10071 | 0.13833 | 0.5 | 0.1
FDOT District 4 MS4 | BASINS 4 5 6 | 1210 | C/D | 0.33 | 53.9 | 0.08 | 1.245 | 0.213 | 0.288 | 0.20521 | 0.28187 | 1 | 0.2
FDOT District 4 MS4 | BASINS 4 5 6 | 1210 | A | 0.33 | 53.9 | 0.08 | 1.245 | 0.213 | 0.288 | 0.088016 | 0.1209 | 0.4 | 0.1
FDOT District 4 MS4 | BASINS 4 5 6 | 1820 | C/D | 0.33 | 53.9 | 0.08 | 2.014 | 0.287 | 0.289 | 1.0573 | 1.457 | 8 | 1.5
FDOT District 4 MS4 | BASINS 4 5 6 | 1400 | A/D | 0.33 | 53.9 | 0.08 | 0.709 | 0.117 | 0.431 | 0.10009 | 0.20177 | 0.4 | 0.1
FDOT District 4 MS4 | BASINS 4 5 6 | 1400 | C/D | 0.33 | 53.9 | 0.08 | 0.709 | 0.117 | 0.431 | 0.0056177 | 0.011325 | 0 | 0
FDOT District 4 MS4 | BASINS 4 5 6 | 1400 | C/D | 0.33 | 53.9 | 0.08 | 0.709 | 0.117 | 0.431 | 1.1712 | 2.361 | 4.6 | 1.1
FDOT District 4 MS4 | BASINS 4 5 6 | 8140 | A/D | 0.33 | 53.9 | 0.08 | 0.986 | 0.143 | 0.446 | 0.48234 | 1.0049 | 2.7 | 0.6
FDOT District 4 MS4 | BASINS 4 5 6 | 8140 | A/D | 0.33 | 53.9 | 0.08 | 0.986 | 0.143 | 0.446 | 0.61468 | 1.2806 | 3.4 | 0.7
FDOT District 4 MS4 | BASINS 4 5 6 | 8140 | A/D | 0.33 | 53.9 | 0.08 | 0.986 | 0.143 | 0.446 | 0.014895 | 0.031031 | 0.1 | 0
FDOT District 4 MS4 | BASINS 4 5 6 | 8140 | C/D | 0.33 | 53.9 | 0.08 | 0.986 | 0.143 | 0.446 | 0.40099 | 0.83538 | 2.2 | 0.5
FDOT District 4 MS4 | BASINS 4 5 6 | 8140 | A/D | 0.33 | 53.9 | 0.08 | 0.986 | 0.143 | 0.446 | 0.56227 | 1.1714 | 3.1 | 0.6
FDOT District 4 MS4 | BASINS 4 5 6 | 8140 | C/D | 0.33 | 53.9 | 0.08 | 0.986 | 0.143 | 0.446 | 25.0558 | 52.1984 | 140 | 28.6
FDOT District 4 MS4 | BASINS 4 5 6 | 8140 | A/D | 0.33 | 53.9 | 0.08 | 0.986 | 0.143 | 0.446 | 1.8536 | 3.8617 | 10.4 | 2.1
FDOT District 4 MS4 | BASINS 4 5 6 | 8140 | A/D | 0.33 | 53.9 | 0.08 | 0.986 | 0.143 | 0.446 | 0.22126 | 0.46094 | 1.2 | 0.3
FDOT District 4 MS4 | BASINS 4 5 6 | 8140 | A | 0.33 | 53.9 | 0.08 | 0.986 | 0.143 | 0.446 | 0.25274 | 0.52654 | 1.4 | 0.3
FDOT District 4 MS4 | BASINS 4 5 6 | 8140 | A/D | 0.33 | 53.9 | 0.08 | 0.986 | 0.143 | 0.446 | 16.338 | 34.0368 | 91.3 | 18.6
FDOT District 4 MS4 | BASINS 4 5 6 | 8140 | C/D | 0.33 | 53.9 | 0.08 | 0.986 | 0.143 | 0.446 | 0.29558 | 0.61578 | 1.7 | 0.3
FDOT District 4 MS4 | BASINS 4 5 6 | 8140 | A/D | 0.33 | 53.9 | 0.08 | 0.986 | 0.143 | 0.446 | 0.11246 | 0.23428 | 0.6 | 0.1
FDOT District 4 MS4 | BASINS 4 5 6 | 8140 | A | 0.33 | 53.9 | 0.08 | 0.986 | 0.143 | 0.446 | 0.096107 | 0.20022 | 0.5 | 0.1
FDOT District 4 MS4 | BASINS 4 5 6 | 8140 | A | 0.33 | 53.9 | 0.08 | 0.986 | 0.143 | 0.446 | 0.97741 | 2.0362 | 5.5 | 1.1
FDOT District 4 MS4 | BASINS 4 5 6 | 8140 | A/D | 0.33 | 53.9 | 0.08 | 0.986 | 0.143 | 0.446 | 20.1698 | 42.0193 | 112.7 | 23
FDOT District 4 MS4 | BASINS 4 5 6 | 8140 | C/D | 0.33 | 53.9 | 0.08 | 0.986 | 0.143 | 0.446 | 0.27331 | 0.56937 | 1.5 | 0.3
FDOT District 4 MS4 | BASINS 4 5 6 | 8140 | A/D | 0.33 | 53.9 | 0.08 | 0.986 | 0.143 | 0.446 | 0.23273 | 0.48483 | 1.3 | 0.3
FDOT District 4 MS4 | BASINS 4 5 6 | 8140 | C/D | 0.33 | 53.9 | 0.08 | 0.986 | 0.143 | 0.446 | 0.67635 | 1.409 | 3.8 | 0.8
FDOT District 4 MS4 | BASINS 4 5 6 | 8140 | A/D | 0.33 | 53.9 | 0.08 | 0.986 | 0.143 | 0.446 | 12.0913 | 25.1895 | 67.6 | 13.8
FDOT District 4 MS4 | BASINS 4 5 6 | 8140 | C/D | 0.33 | 53.9 | 0.08 | 0.986 | 0.143 | 0.446 | 0.79517 | 1.6566 | 4.4 | 0.9
FDOT District 4 MS4 | BASINS 4 5 6 | 8140 | A/D | 0.33 | 53.9 | 0.08 | 0.986 | 0.143 | 0.446 | 2.1937 | 4.5702 | 12.3 | 2.5
FDOT District 4 MS4 | BASINS 4 5 6 | 8140 | A/D | 0.33 | 53.9 | 0.08 | 0.986 | 0.143 | 0.446 | 11.9677 | 24.9321 | 66.9 | 13.7
FDOT District 4 MS4 | BASINS 4 5 6 | 8140 | C/D | 0.33 | 53.9 | 0.08 | 0.986 | 0.143 | 0.446 | 0.42439 | 0.88413 | 2.4 | 0.5
FDOT District 4 MS4 | BASINS 4 5 6 | 8140 | C/D | 0.33 | 53.9 | 0.08 | 0.986 | 0.143 | 0.446 | 8.6286 | 17.9757 | 48.2 | 9.8
FDOT District 4 MS4 | BASINS 4 5 6 | 8140 | A/D | 0.33 | 53.9 | 0.08 | 0.986 | 0.143 | 0.446 | 2.7832 | 5.7982 | 15.6 | 3.2
FDOT District 4 MS4 | BASINS 4 5 6 | 8140 | C/D | 0.33 | 53.9 | 0.08 | 0.986 | 0.143 | 0.446 | 0.2418 | 0.50374 | 1.4 | 0.3
FDOT District 4 MS4 | BASINS 4 5 6 | 8140 | C/D | 0.33 | 53.9 | 0.08 | 0.986 | 0.143 | 0.446 | 0.98889 | 2.0601 | 5.5 | 1.1
FDOT District 4 MS4 | BASINS 4 5 6 | 8140 | C/D | 0.33 | 53.9 | 0.08 | 0.986 | 0.143 | 0.446 | 2.0478 | 4.2661 | 11.4 | 2.3
FDOT District 4 MS4 | BASINS 4 5 6 | 8140 | C/D | 0.33 | 53.9 | 0.08 | 0.986 | 0.143 | 0.446 | 8.4074 | 17.5151 | 47 | 9.6
FDOT District 4 MS4 | BASINS 4 5 6 | 8140 | A | 0.33 | 53.9 | 0.08 | 0.986 | 0.143 | 0.446 | 0.19371 | 0.40355 | 1.1 | 0.2
FDOT District 4 MS4 | BASINS 4 5 6 | 8140 | C/D | 0.33 | 53.9 | 0.08 | 0.986 | 0.143 | 0.446 | 2.6378 | 5.4954 | 14.7 | 3
FDOT District 4 MS4 | BASINS 4 5 6 | 8140 | A/D | 0.33 | 53.9 | 0.08 | 0.986 | 0.143 | 0.446 | 0.32848 | 0.68431 | 1.8 | 0.4
FDOT District 4 MS4 | BASINS 4 5 6 | 8140 | C/D | 0.33 | 53.9 | 0.08 | 0.986 | 0.143 | 0.446 | 0.77078 | 1.6058 | 4.3 | 0.9
FDOT District 4 MS4 | BASINS 4 5 6 | 8140 | C/D | 0.33 | 53.9 | 0.08 | 0.986 | 0.143 | 0.446 | 14.0877 | 29.3488 | 78.7 | 16.1
FDOT District 4 MS4 | BASINS 4 5 6 | 8140 | A/D | 0.33 | 53.9 | 0.08 | 0.986 | 0.143 | 0.446 | 2.3594 | 4.9153 | 13.2 | 2.7
FDOT District 4 MS4 | BASINS 4 5 6 | 8140 | C/D | 0.33 | 53.9 | 0.08 | 0.986 | 0.143 | 0.446 | 2.4508 | 5.1057 | 13.7 | 2.8
FDOT District 4 MS4 | BASINS 4 5 6 | 8140 | C/D | 0.33 | 53.9 | 0.08 | 0.986 | 0.143 | 0.446 | 3.6142 | 7.5293 | 20.2 | 4.1
FDOT District 4 MS4 | BASINS 4 5 6 | 8140 |  | 0.33 | 53.9 | 0.08 | 0.986 | 0.143 | 0.446 | 1.2786 | 2.6636 | 7.1 | 1.5
FDOT District 4 MS4 | BASINS 4 5 6 | 8140 | A/D | 0.33 | 53.9 | 0.08 | 0.986 | 0.143 | 0.446 | 0.038014 | 0.079194 | 0.2 | 0
FDOT District 4 MS4 | BASINS 4 5 6 | 8140 | A | 0.33 | 53.9 | 0.08 | 0.986 | 0.143 | 0.446 | 0.37286 | 0.77677 | 2.1 | 0.4
FDOT District 4 MS4 | BASINS 4 5 6 | 1550 | C/D | 0.33 | 53.9 | 0.08 | 0.721 | 0.17 | 0.341 | 0.9813 | 1.5815 | 3.1 | 1.1
FDOT District 4 MS4 | BASINS 4 5 6 | 1550 | A | 0.33 | 53.9 | 0.08 | 0.721 | 0.17 | 0.341 | 1.315 | 2.1193 | 4.2 | 1.4
FDOT District 4 MS4 | BASINS 4 5 6 | 1550 | C/D | 0.33 | 53.9 | 0.08 | 0.721 | 0.17 | 0.341 | 0.50563 | 0.8149 | 1.6 | 0.5
FDOT District 4 MS4 | BASINS 4 5 6 | 1411 | C/D | 0.33 | 53.9 | 0.08 | 1.443 | 0.225 | 0.431 | 0.46446 | 0.9363 | 3.7 | 0.7
FDOT District 4 MS4 | BASINS 4 5 6 | 1411 | C/D | 0.33 | 53.9 | 0.08 | 1.443 | 0.225 | 0.431 | 0.012239 | 0.024672 | 0.1 | 0
FDOT District 4 MS4 | BASINS 4 5 6 | 1400 | A | 0.33 | 53.9 | 0.08 | 0.709 | 0.117 | 0.431 | 0.027397 | 0.05523 | 0.1 | 0
FDOT District 4 MS4 | BASINS 4 5 6 | 1400 | A | 0.33 | 53.9 | 0.08 | 0.709 | 0.117 | 0.431 | 0.017827 | 0.035937 | 0.1 | 0
FDOT District 4 MS4 | BASINS 4 5 6 | 1400 | A/D | 0.33 | 53.9 | 0.08 | 0.709 | 0.117 | 0.431 | 0.0011702 | 0.002359 | 0 | 0
FDOT District 4 MS4 | BASINS 4 5 6 | 1550 | A | 0.33 | 53.9 | 0.08 | 0.721 | 0.17 | 0.341 | 0.082515 | 0.13299 | 0.3 | 0.1
FDOT District 4 MS4 | BASINS 4 5 6 | 8200 | A | 0.33 | 53.9 | 0.08 | 0.721 | 0.17 | 0.431 | 0.0047935 | 0.0096632 | 0 | 0
FDOT District 4 MS4 | BASINS 4 5 6 | 8140 | A | 0.33 | 53.9 | 0.08 | 0.986 | 0.143 | 0.446 | 0.2952 | 0.61498 | 1.6 | 0.3
FDOT District 4 MS4 | BASINS 4 5 6 | 1550 | A | 0.33 | 53.9 | 0.08 | 0.721 | 0.17 | 0.341 | 0.12553 | 0.2023 | 0.4 | 0.1
Martin County MS4 | BASINS 4 5 6 | 8360 | C/D | 0.33 | 53.9 | 0.08 | 1.443 | 0.225 | 0.431 | 3.5695 | 7.1957 | 28.3 | 5.6
Martin County MS4 | BASINS 4 5 6 | 1700 | A | 0.33 | 53.9 | 0.08 | 0.968 | 0.125 | 0.341 | 5.6783 | 9.1515 | 24.1 | 5
Martin County MS4 | BASINS 4 5 6 | 1700 | C/D | 0.33 | 53.9 | 0.08 | 0.968 | 0.125 | 0.341 | 0.95027 | 1.5315 | 4 | 0.8
Martin County MS4 | BASINS 4 5 6 | 1700 | A/D | 0.33 | 53.9 | 0.08 | 0.968 | 0.125 | 0.341 | 2.4964 | 4.0234 | 10.6 | 2.2
Martin County MS4 | BASINS 4 5 6 | 1700 | A/D | 0.33 | 53.9 | 0.08 | 0.968 | 0.125 | 0.341 | 2.6198 | 4.2222 | 11.1 | 2.3
Martin County MS4 | BASINS 4 5 6 | 1700 | A/D | 0.33 | 53.9 | 0.08 | 0.968 | 0.125 | 0.341 | 3.979 | 6.4128 | 16.9 | 3.5
Martin County MS4 | BASINS 4 5 6 | 1700 | C/D | 0.33 | 53.9 | 0.08 | 0.968 | 0.125 | 0.341 | 1.3139 | 2.1176 | 5.6 | 1.2
Martin County MS4 | BASINS 4 5 6 | 1330 | C/D | 0.33 | 53.9 | 0.08 | 1.395 | 0.339 | 0.393 | 15.45 | 28.5088 | 108.2 | 31.4
Martin County MS4 | BASINS 4 5 6 | 1330 | C/D | 0.33 | 53.9 | 0.08 | 1.395 | 0.339 | 0.393 | 0.084719 | 0.15633 | 0.6 | 0.2
Martin County MS4 | BASINS 4 5 6 | 1400 | C/D | 0.33 | 53.9 | 0.08 | 0.709 | 0.117 | 0.431 | 6.8152 | 13.7389 | 26.5 | 6.6
Martin County MS4 | BASINS 4 5 6 | 1390 | C/D | 0.33 | 53.9 | 0.08 | 1.395 | 0.339 | 0.393 | 7.2681 | 13.4113 | 50.9 | 14.8
Martin County MS4 | BASINS 4 5 6 | 1330 |  | 0.33 | 53.9 | 0.08 | 1.395 | 0.339 | 0.393 | 0.08563 | 0.15801 | 0.6 | 0.2
Martin County MS4 | BASINS 4 5 6 | 1330 | A/D | 0.33 | 53.9 | 0.08 | 1.395 | 0.339 | 0.393 | 3.4085 | 6.2895 | 23.9 | 6.9
Martin County MS4 | BASINS 4 5 6 | 1330 | C/D | 0.33 | 53.9 | 0.08 | 1.395 | 0.339 | 0.393 | 22.7409 | 41.9621 | 159.3 | 46.2
Martin County MS4 | BASINS 4 5 6 | 1700 | C/D | 0.33 | 53.9 | 0.08 | 0.968 | 0.125 | 0.341 | 5.6482 | 9.103 | 24 | 5
Martin County MS4 | BASINS 4 5 6 | 1110 | C/D | 0.33 | 53.9 | 0.08 | 0.968 | 0.125 | 0.288 | 1.3916 | 1.9114 | 5 | 1.1
Martin County MS4 | BASINS 4 5 6 | 1110 | A | 0.33 | 53.9 | 0.08 | 0.968 | 0.125 | 0.288 | 7.3453 | 10.0895 | 26.6 | 5.9
Martin County MS4 | BASINS 4 5 6 | 1110 | C/D | 0.33 | 53.9 | 0.08 | 0.968 | 0.125 | 0.288 | 20.3314 | 27.9272 | 73.6 | 16.2
Martin County MS4 | BASINS 4 5 6 | 1110 | A | 0.33 | 53.9 | 0.08 | 0.968 | 0.125 | 0.288 | 1.6693 | 2.293 | 6 | 1.3
Martin County MS4 | BASINS 4 5 6 | 1110 | C/D | 0.33 | 53.9 | 0.08 | 0.968 | 0.125 | 0.288 | 0.35202 | 0.48353 | 1.3 | 0.3
Martin County MS4 | BASINS 4 5 6 | 1110 | A | 0.33 | 53.9 | 0.08 | 0.968 | 0.125 | 0.288 | 5.0105 | 6.8825 | 18.1 | 4
Martin County MS4 | BASINS 4 5 6 | 1110 | A/D | 0.33 | 53.9 | 0.08 | 0.968 | 0.125 | 0.288 | 3.039 | 4.1744 | 11 | 2.4
Martin County MS4 | BASINS 4 5 6 | 1110 | A | 0.33 | 53.9 | 0.08 | 0.968 | 0.125 | 0.288 | 0.53631 | 0.73667 | 1.9 | 0.4
Martin County MS4 | BASINS 4 5 6 | 1700 | C/D | 0.33 | 53.9 | 0.08 | 0.968 | 0.125 | 0.341 | 13.101 | 21.1143 | 55.6 | 11.5
Martin County MS4 | BASINS 4 5 6 | 1310 | A/D | 0.33 | 53.9 | 0.08 | 1.245 | 0.213 | 0.393 | 0.28441 | 0.5248 | 1.8 | 0.4
Martin County MS4 | BASINS 4 5 6 | 1310 | C/D | 0.33 | 53.9 | 0.08 | 1.245 | 0.213 | 0.393 | 36.6624 | 67.6504 | 229.2 | 51.3
Martin County MS4 | BASINS 4 5 6 | 1400 | C/D | 0.33 | 53.9 | 0.08 | 0.709 | 0.117 | 0.431 | 8.767 | 17.6734 | 34.1 | 8.5
Martin County MS4 | BASINS 4 5 6 | 1400 | A/D | 0.33 | 53.9 | 0.08 | 0.709 | 0.117 | 0.431 | 1.562 | 3.1488 | 6.1 | 1.5
Martin County MS4 | BASINS 4 5 6 | 1210 | A | 0.33 | 53.9 | 0.08 | 1.245 | 0.213 | 0.288 | 30.4518 | 41.8285 | 141.7 | 34.3
Martin County MS4 | BASINS 4 5 6 | 1210 | A | 0.33 | 53.9 | 0.08 | 1.245 | 0.213 | 0.288 | 40.7984 | 56.0406 | 189.8 | 45.9
Martin County MS4 | BASINS 4 5 6 | 1210 | A/D | 0.33 | 53.9 | 0.08 | 1.245 | 0.213 | 0.288 | 11.7972 | 16.2046 | 54.9 | 13.3
Martin County MS4 | BASINS 4 5 6 | 1210 | A/D | 0.33 | 53.9 | 0.08 | 1.245 | 0.213 | 0.288 | 3.3633 | 4.6198 | 15.7 | 3.8
Martin County MS4 | BASINS 4 5 6 | 1210 | A | 0.33 | 53.9 | 0.08 | 1.245 | 0.213 | 0.288 | 12.4085 | 17.0444 | 57.7 | 14
Martin County MS4 | BASINS 4 5 6 | 1210 | A | 0.33 | 53.9 | 0.08 | 1.245 | 0.213 | 0.288 | 5.3528 | 7.3526 | 24.9 | 6
Martin County MS4 | BASINS 4 5 6 | 1210 | A | 0.33 | 53.9 | 0.08 | 1.245 | 0.213 | 0.288 | 1.5263 | 2.0966 | 7.1 | 1.7
Martin County MS4 | BASINS 4 5 6 | 1210 | A | 0.33 | 53.9 | 0.08 | 1.245 | 0.213 | 0.288 | 12.945 | 17.7812 | 60.2 | 14.6
Martin County MS4 | BASINS 4 5 6 | 1210 | A/D | 0.33 | 53.9 | 0.08 | 1.245 | 0.213 | 0.288 | 8.4357 | 11.5873 | 39.3 | 9.5
Martin County MS4 | BASINS 4 5 6 | 1210 | A | 0.33 | 53.9 | 0.08 | 1.245 | 0.213 | 0.288 | 4.6774 | 6.4249 | 21.8 | 5.3
Martin County MS4 | BASINS 4 5 6 | 1210 | A | 0.33 | 53.9 | 0.08 | 1.245 | 0.213 | 0.288 | 5.1493 | 7.073 | 24 | 5.8
Martin County MS4 | BASINS 4 5 6 | 1210 | A/D | 0.33 | 53.9 | 0.08 | 1.245 | 0.213 | 0.288 | 2.8984 | 3.9812 | 13.5 | 3.3
Martin County MS4 | BASINS 4 5 6 | 1210 | A | 0.33 | 53.9 | 0.08 | 1.245 | 0.213 | 0.288 | 107.2962 | 147.3821 | 499.3 | 120.8
Martin County MS4 | BASINS 4 5 6 | 1210 | A/D | 0.33 | 53.9 | 0.08 | 1.245 | 0.213 | 0.288 | 200.8414 | 275.8758 | 934.6 | 226.2
Martin County MS4 | BASINS 4 5 6 | 1210 |  | 0.33 | 53.9 | 0.08 | 1.245 | 0.213 | 0.288 | 11.6445 | 15.9949 | 54.2 | 13.1
Martin County MS4 | BASINS 4 5 6 | 7400 | A/D | 0.33 | 53.9 | 0.08 | 0.709 | 0.098 | 0.262 | 2.1833 | 2.744 | 5.3 | 1.5
Martin County MS4 | BASINS 4 5 6 | 7400 | A/D | 0.33 | 53.9 | 0.08 | 0.709 | 0.098 | 0.262 | 5.3352 | 6.7053 | 12.9 | 3.5
Martin County MS4 | BASINS 4 5 6 | 8360 | A/D | 0.33 | 53.9 | 0.08 | 1.443 | 0.225 | 0.431 | 0.21807 | 0.43961 | 1.7 | 0.3
Martin County MS4 | BASINS 4 5 6 | 8360 |  | 0.33 | 53.9 | 0.08 | 1.443 | 0.225 | 0.431 | 5.1806 | 10.4437 | 41 | 8.1
Martin County MS4 | BASINS 4 5 6 | 1820 | C/D | 0.33 | 53.9 | 0.08 | 2.014 | 0.287 | 0.289 | 0.12507 | 0.17236 | 0.9 | 0.2
Martin County MS4 | BASINS 4 5 6 | 1820 | A/D | 0.33 | 53.9 | 0.08 | 2.014 | 0.287 | 0.289 | 0.49916 | 0.68788 | 3.8 | 0.7
Martin County MS4 | BASINS 4 5 6 | 1820 | C/D | 0.33 | 53.9 | 0.08 | 2.014 | 0.287 | 0.289 | 0.024757 | 0.034117 | 0.2 | 0
Martin County MS4 | BASINS 4 5 6 | 1820 | C/D | 0.33 | 53.9 | 0.08 | 2.014 | 0.287 | 0.289 | 0.089516 | 0.12336 | 0.7 | 0.1
Martin County MS4 | BASINS 4 5 6 | 1820 | C/D | 0.33 | 53.9 | 0.08 | 2.014 | 0.287 | 0.289 | 0.025551 | 0.035212 | 0.2 | 0
Martin County MS4 | BASINS 4 5 6 | 1820 | C/D | 0.33 | 53.9 | 0.08 | 2.014 | 0.287 | 0.289 | 0.011186 | 0.015416 | 0.1 | 0
Martin County MS4 | BASINS 4 5 6 | 1820 | A | 0.33 | 53.9 | 0.08 | 2.014 | 0.287 | 0.289 | 4.6875 | 6.4598 | 35.4 | 6.6
Martin County MS4 | BASINS 4 5 6 | 1820 | A/D | 0.33 | 53.9 | 0.08 | 2.014 | 0.287 | 0.289 | 10.4924 | 14.4595 | 79.2 | 14.8
Martin County MS4 | BASINS 4 5 6 | 1820 | A | 0.33 | 53.9 | 0.08 | 2.014 | 0.287 | 0.289 | 20.775 | 28.6299 | 156.9 | 29.2
Martin County MS4 | BASINS 4 5 6 | 1820 | C/D | 0.33 | 53.9 | 0.08 | 2.014 | 0.287 | 0.289 | 57.537 | 79.2913 | 434.5 | 80.9
Martin County MS4 | BASINS 4 5 6 | 1820 | C/D | 0.33 | 53.9 | 0.08 | 2.014 | 0.287 | 0.289 | 0.35835 | 0.49384 | 2.7 | 0.5
Martin County MS4 | BASINS 4 5 6 | 1820 | A/D | 0.33 | 53.9 | 0.08 | 2.014 | 0.287 | 0.289 | 4.4724 | 6.1634 | 33.8 | 6.3
Martin County MS4 | BASINS 4 5 6 | 1820 | C/D | 0.33 | 53.9 | 0.08 | 2.014 | 0.287 | 0.289 | 0.25145 | 0.34652 | 1.9 | 0.4
Martin County MS4 | BASINS 4 5 6 | 1820 | A | 0.33 | 53.9 | 0.08 | 2.014 | 0.287 | 0.289 | 30.7299 | 42.3486 | 232.1 | 43.2
Martin County MS4 | BASINS 4 5 6 | 1210 | C/D | 0.33 | 53.9 | 0.08 | 1.245 | 0.213 | 0.288 | 31.733 | 43.5885 | 147.7 | 35.7
Martin County MS4 | BASINS 4 5 6 | 1210 | A | 0.33 | 53.9 | 0.08 | 1.245 | 0.213 | 0.288 | 8.6204 | 11.841 | 40.1 | 9.7
Martin County MS4 | BASINS 4 5 6 | 1330 | A/D | 0.33 | 53.9 | 0.08 | 1.395 | 0.339 | 0.393 | 1.0217 | 1.8853 | 7.2 | 2.1
Martin County MS4 | BASINS 4 5 6 | 1330 | C/D | 0.33 | 53.9 | 0.08 | 1.395 | 0.339 | 0.393 | 1.6463 | 3.0379 | 11.5 | 3.3
Martin County MS4 | BASINS 4 5 6 | 1330 | C/D | 0.33 | 53.9 | 0.08 | 1.395 | 0.339 | 0.393 | 94.1833 | 173.7894 | 659.7 | 191.4
Martin County MS4 | BASINS 4 5 6 | 1330 | C/D | 0.33 | 53.9 | 0.08 | 1.395 | 0.339 | 0.393 | 0.35178 | 0.64911 | 2.5 | 0.7
Martin County MS4 | BASINS 4 5 6 | 1330 | C/D | 0.33 | 53.9 | 0.08 | 1.395 | 0.339 | 0.393 | 3.3375 | 6.1584 | 23.4 | 6.8
Martin County MS4 | BASINS 4 5 6 | 1400 | C/D | 0.33 | 53.9 | 0.08 | 0.709 | 0.117 | 0.431 | 6.2953 | 12.6907 | 24.5 | 6.1
Martin County MS4 | BASINS 4 5 6 | 1310 | A/D | 0.33 | 53.9 | 0.08 | 1.245 | 0.213 | 0.393 | 0.023164 | 0.042743 | 0.1 | 0
Martin County MS4 | BASINS 4 5 6 | 1310 | C/D | 0.33 | 53.9 | 0.08 | 1.245 | 0.213 | 0.393 | 0.44958 | 0.82957 | 2.8 | 0.6
Martin County MS4 | BASINS 4 5 6 | 1310 | A | 0.33 | 53.9 | 0.08 | 1.245 | 0.213 | 0.393 | 7.4134 | 13.6795 | 46.3 | 10.4
Martin County MS4 | BASINS 4 5 6 | 1820 | A | 0.33 | 53.9 | 0.08 | 2.014 | 0.287 | 0.289 | 1.4404 | 1.985 | 10.9 | 2
Martin County MS4 | BASINS 4 5 6 | 1820 | A | 0.33 | 53.9 | 0.08 | 2.014 | 0.287 | 0.289 | 0.11501 | 0.1585 | 0.9 | 0.2
Martin County MS4 | BASINS 4 5 6 | 1820 | A/D | 0.33 | 53.9 | 0.08 | 2.014 | 0.287 | 0.289 | 1.5848 | 2.1841 | 12 | 2.2
Martin County MS4 | BASINS 4 5 6 | 1330 | A | 0.33 | 53.9 | 0.08 | 1.395 | 0.339 | 0.393 | 12.2681 | 22.6375 | 85.9 | 24.9
Martin County MS4 | BASINS 4 5 6 | 1330 | A/D | 0.33 | 53.9 | 0.08 | 1.395 | 0.339 | 0.393 | 0.072789 | 0.13431 | 0.5 | 0.1
Martin County MS4 | BASINS 4 5 6 | 1330 | C/D | 0.33 | 53.9 | 0.08 | 1.395 | 0.339 | 0.393 | 15.9964 | 29.517 | 112 | 32.5
Martin County MS4 | BASINS 4 5 6 | 1330 | A/D | 0.33 | 53.9 | 0.08 | 1.395 | 0.339 | 0.393 | 0.14977 | 0.27636 | 1 | 0.3
Martin County MS4 | BASINS 4 5 6 | 1330 | A | 0.33 | 53.9 | 0.08 | 1.395 | 0.339 | 0.393 | 7.1302 | 13.1567 | 49.9 | 14.5
Martin County MS4 | BASINS 4 5 6 | 8360 | C/D | 0.33 | 53.9 | 0.08 | 1.443 | 0.225 | 0.431 | 1.0836 | 2.1844 | 8.6 | 1.7
Martin County MS4 | BASINS 4 5 6 | 1310 | C/D | 0.33 | 53.9 | 0.08 | 1.245 | 0.213 | 0.393 | 5.9577 | 10.9932 | 37.2 | 8.3
Martin County MS4 | BASINS 4 5 6 | 1310 | C/D | 0.33 | 53.9 | 0.08 | 1.245 | 0.213 | 0.393 | 1.589 | 2.932 | 9.9 | 2.2
Martin County MS4 | BASINS 4 5 6 | 1210 | A/D | 0.33 | 53.9 | 0.08 | 1.245 | 0.213 | 0.288 | 11.5013 | 15.7982 | 53.5 | 13
Martin County MS4 | BASINS 4 5 6 | 1400 | C/D | 0.33 | 53.9 | 0.08 | 0.709 | 0.117 | 0.431 | 11.9148 | 24.0191 | 46.3 | 11.6
Martin County MS4 | BASINS 4 5 6 | 1400 | A | 0.33 | 53.9 | 0.08 | 0.709 | 0.117 | 0.431 | 0.43231 | 0.8715 | 1.7 | 0.4
Martin County MS4 | BASINS 4 5 6 | 1820 | C/D | 0.33 | 53.9 | 0.08 | 2.014 | 0.287 | 0.289 | 8.7852 | 12.1068 | 66.3 | 12.4
Martin County MS4 | BASINS 4 5 6 | 1820 | A/D | 0.33 | 53.9 | 0.08 | 2.014 | 0.287 | 0.289 | 0.11701 | 0.16125 | 0.9 | 0.2
Martin County MS4 | BASINS 4 5 6 | 1210 |  | 0.33 | 53.9 | 0.08 | 1.245 | 0.213 | 0.288 | 0.024321 | 0.033407 | 0.1 | 0
Martin County MS4 | BASINS 4 5 6 | 1210 | C/D | 0.33 | 53.9 | 0.08 | 1.245 | 0.213 | 0.288 | 152.6912 | 209.7367 | 710.5 | 171.9
Martin County MS4 | BASINS 4 5 6 | 1400 | C/D | 0.33 | 53.9 | 0.08 | 0.709 | 0.117 | 0.431 | 10.8773 | 21.9277 | 42.3 | 10.6
Martin County MS4 | BASINS 4 5 6 | 8360 | C/D | 0.33 | 53.9 | 0.08 | 1.443 | 0.225 | 0.431 | 0.7591 | 1.5303 | 6 | 1.2
Martin County MS4 | BASINS 4 5 6 | 8360 | A | 0.33 | 53.9 | 0.08 | 1.443 | 0.225 | 0.431 | 0.99337 | 2.0025 | 7.9 | 1.6
Martin County MS4 | BASINS 4 5 6 | 1110 | C/D | 0.33 | 53.9 | 0.08 | 0.968 | 0.125 | 0.288 | 0.097687 | 0.13418 | 0.4 | 0.1
Martin County MS4 | BASINS 4 5 6 | 1110 | A | 0.33 | 53.9 | 0.08 | 0.968 | 0.125 | 0.288 | 11.5224 | 15.8271 | 41.7 | 9.2
Martin County MS4 | BASINS 4 5 6 | 1110 | C/D | 0.33 | 53.9 | 0.08 | 0.968 | 0.125 | 0.288 | 12.9447 | 17.7809 | 46.8 | 10.3
Martin County MS4 | BASINS 4 5 6 | 1110 | A | 0.33 | 53.9 | 0.08 | 0.968 | 0.125 | 0.288 | 0.33634 | 0.462 | 1.2 | 0.3
Martin County MS4 | BASINS 4 5 6 | 8310 | C/D | 0.33 | 53.9 | 0.08 | 0.721 | 0.17 | 0.431 | 5.0742 | 10.2291 | 20.1 | 6.4
Martin County MS4 | BASINS 4 5 6 | 1210 | A/D | 0.33 | 53.9 | 0.08 | 1.245 | 0.213 | 0.288 | 4.879 | 6.7018 | 22.7 | 5.5
Martin County MS4 | BASINS 4 5 6 | 1210 | C/D | 0.33 | 53.9 | 0.08 | 1.245 | 0.213 | 0.288 | 19.9574 | 27.4135 | 92.9 | 22.5
Martin County MS4 | BASINS 4 5 6 | 1820 | C/D | 0.33 | 53.9 | 0.08 | 2.014 | 0.287 | 0.289 | 36.8007 | 50.7148 | 277.9 | 51.7
Martin County MS4 | BASINS 4 5 6 | 1820 | C/D | 0.33 | 53.9 | 0.08 | 2.014 | 0.287 | 0.289 | 0.10652 | 0.14679 | 0.8 | 0.1
Martin County MS4 | BASINS 4 5 6 | 8360 | A/D | 0.33 | 53.9 | 0.08 | 1.443 | 0.225 | 0.431 | 0.27025 | 0.54479 | 2.1 | 0.4
Martin County MS4 | BASINS 4 5 6 | 8360 | A/D | 0.33 | 53.9 | 0.08 | 1.443 | 0.225 | 0.431 | 0.016496 | 0.033253 | 0.1 | 0
Martin County MS4 | BASINS 4 5 6 | 8360 | A/D | 0.33 | 53.9 | 0.08 | 1.443 | 0.225 | 0.431 | 0.35016 | 0.7059 | 2.8 | 0.5
Martin County MS4 | BASINS 4 5 6 | 8360 | A/D | 0.33 | 53.9 | 0.08 | 1.443 | 0.225 | 0.431 | 0.28019 | 0.56483 | 2.2 | 0.4
Martin County MS4 | BASINS 4 5 6 | 8360 | A/D | 0.33 | 53.9 | 0.08 | 1.443 | 0.225 | 0.431 | 0.016613 | 0.033489 | 0.1 | 0
Martin County MS4 | BASINS 4 5 6 | 8360 |  | 0.33 | 53.9 | 0.08 | 1.443 | 0.225 | 0.431 | 10.4827 | 21.1323 | 83 | 16.4
Martin County MS4 | BASINS 4 5 6 | 7400 | A | 0.33 | 53.9 | 0.08 | 0.709 | 0.098 | 0.262 | 0.087714 | 0.11024 | 0.2 | 0.1
Martin County MS4 | BASINS 4 5 6 | 7400 | C/D | 0.33 | 53.9 | 0.08 | 0.709 | 0.098 | 0.262 | 2.0461 | 2.5716 | 5 | 1.4
Martin County MS4 | BASINS 4 5 6 | 1210 | A/D | 0.33 | 53.9 | 0.08 | 1.245 | 0.213 | 0.288 | 3.9047 | 5.3634 | 18.2 | 4.4
Martin County MS4 | BASINS 4 5 6 | 1210 | A/D | 0.33 | 53.9 | 0.08 | 1.245 | 0.213 | 0.288 | 3.4791 | 4.7789 | 16.2 | 3.9
Martin County MS4 | BASINS 4 5 6 | 1210 | C/D | 0.33 | 53.9 | 0.08 | 1.245 | 0.213 | 0.288 | 30.314 | 41.6392 | 141.1 | 34.1
Martin County MS4 | BASINS 4 5 6 | 1210 | A/D | 0.33 | 53.9 | 0.08 | 1.245 | 0.213 | 0.288 | 0.34575 | 0.47492 | 1.6 | 0.4
Martin County MS4 | BASINS 4 5 6 | 1700 | C/D | 0.33 | 53.9 | 0.08 | 0.968 | 0.125 | 0.341 | 9.2243 | 14.8664 | 39.2 | 8.1
Martin County MS4 | BASINS 4 5 6 | 1700 | A/D | 0.33 | 53.9 | 0.08 | 0.968 | 0.125 | 0.341 | 0.70148 | 1.1305 | 3 | 0.6
Martin County MS4 | BASINS 4 5 6 | 1310 | A/D | 0.33 | 53.9 | 0.08 | 1.245 | 0.213 | 0.393 | 0.064097 | 0.11827 | 0.4 | 0.1
Martin County MS4 | BASINS 4 5 6 | 1310 | A/D | 0.33 | 53.9 | 0.08 | 1.245 | 0.213 | 0.393 | 2.2976 | 4.2396 | 14.4 | 3.2
Martin County MS4 | BASINS 4 5 6 | 1310 | A/D | 0.33 | 53.9 | 0.08 | 1.245 | 0.213 | 0.393 | 0.33507 | 0.61829 | 2.1 | 0.5
Martin County MS4 | BASINS 4 5 6 | 1310 |  | 0.33 | 53.9 | 0.08 | 1.245 | 0.213 | 0.393 | 0.11205 | 0.20675 | 0.7 | 0.2
Martin County MS4 | BASINS 4 5 6 | 1310 | A/D | 0.33 | 53.9 | 0.08 | 1.245 | 0.213 | 0.393 | 1.8997 | 3.5054 | 11.9 | 2.7
Martin County MS4 | BASINS 4 5 6 | 1310 |  | 0.33 | 53.9 | 0.08 | 1.245 | 0.213 | 0.393 | 0.31006 | 0.57213 | 1.9 | 0.4
Martin County MS4 | BASINS 4 5 6 | 1310 | A/D | 0.33 | 53.9 | 0.08 | 1.245 | 0.213 | 0.393 | 0.39974 | 0.73761 | 2.5 | 0.6
Martin County MS4 | BASINS 4 5 6 | 1310 |  | 0.33 | 53.9 | 0.08 | 1.245 | 0.213 | 0.393 | 0.055996 | 0.10332 | 0.4 | 0.1
Martin County MS4 | BASINS 4 5 6 | 1310 | C/D | 0.33 | 53.9 | 0.08 | 1.245 | 0.213 | 0.393 | 115.1572 | 212.4909 | 719.8 | 161.2
Martin County MS4 | BASINS 4 5 6 | 1310 |  | 0.33 | 53.9 | 0.08 | 1.245 | 0.213 | 0.393 | 0.10935 | 0.20178 | 0.7 | 0.2
Martin County MS4 | BASINS 4 5 6 | 1310 |  | 0.33 | 53.9 | 0.08 | 1.245 | 0.213 | 0.393 | 0.04604 | 0.084954 | 0.3 | 0.1
Martin County MS4 | BASINS 4 5 6 | 1310 | A/D | 0.33 | 53.9 | 0.08 | 1.245 | 0.213 | 0.393 | 2.7865 | 5.1417 | 17.4 | 3.9
Martin County MS4 | BASINS 4 5 6 | 1310 | A/D | 0.33 | 53.9 | 0.08 | 1.245 | 0.213 | 0.393 | 0.24885 | 0.45919 | 1.6 | 0.3
Martin County MS4 | BASINS 4 5 6 | 1710 | C/D | 0.33 | 53.9 | 0.08 | 0.968 | 0.125 | 0.341 | 13.1105 | 21.1296 | 55.7 | 11.5
Martin County MS4 | BASINS 4 5 6 | 1710 | A | 0.33 | 53.9 | 0.08 | 0.968 | 0.125 | 0.341 | 0.038198 | 0.061563 | 0.2 | 0
Martin County MS4 | BASINS 4 5 6 | 1400 | C/D | 0.33 | 53.9 | 0.08 | 0.709 | 0.117 | 0.431 | 0.15793 | 0.31838 | 0.6 | 0.2
Martin County MS4 | BASINS 4 5 6 | 1400 | A | 0.33 | 53.9 | 0.08 | 0.709 | 0.117 | 0.431 | 0.098051 | 0.19766 | 0.4 | 0.1
Martin County MS4 | BASINS 4 5 6 | 1400 | C/D | 0.33 | 53.9 | 0.08 | 0.709 | 0.117 | 0.431 | 3.6554 | 7.3689 | 14.2 | 3.6
Martin County MS4 | BASINS 4 5 6 | 1400 |  | 0.33 | 53.9 | 0.08 | 0.709 | 0.117 | 0.431 | 0.042049 | 0.084767 | 0.2 | 0
Martin County MS4 | BASINS 4 5 6 | 1210 | C/D | 0.33 | 53.9 | 0.08 | 1.245 | 0.213 | 0.288 | 0.013234 | 0.018178 | 0.1 | 0
Martin County MS4 | BASINS 4 5 6 | 1210 | A/D | 0.33 | 53.9 | 0.08 | 1.245 | 0.213 | 0.288 | 4.8858 | 6.7112 | 22.7 | 5.5
Martin County MS4 | BASINS 4 5 6 | 1210 | A/D | 0.33 | 53.9 | 0.08 | 1.245 | 0.213 | 0.288 | 0.41572 | 0.57104 | 1.9 | 0.5
Martin County MS4 | BASINS 4 5 6 | 1210 |  | 0.33 | 53.9 | 0.08 | 1.245 | 0.213 | 0.288 | 0.0013216 | 0.0018153 | 0 | 0
Martin County MS4 | BASINS 4 5 6 | 1700 | A | 0.33 | 53.9 | 0.08 | 0.968 | 0.125 | 0.341 | 0.079578 | 0.12825 | 0.3 | 0.1
Martin County MS4 | BASINS 4 5 6 | 1700 | C/D | 0.33 | 53.9 | 0.08 | 0.968 | 0.125 | 0.341 | 6.2484 | 10.0702 | 26.5 | 5.5
Martin County MS4 | BASINS 4 5 6 | 8360 | A/D | 0.33 | 53.9 | 0.08 | 1.443 | 0.225 | 0.431 | 0.28868 | 0.58196 | 2.3 | 0.5
Martin County MS4 | BASINS 4 5 6 | 8360 |  | 0.33 | 53.9 | 0.08 | 1.443 | 0.225 | 0.431 | 3.5499 | 7.1562 | 28.1 | 5.6
Martin County MS4 | BASINS 4 5 6 | 1400 | C/D | 0.33 | 53.9 | 0.08 | 0.709 | 0.117 | 0.431 | 38.3086 | 77.2267 | 149 | 37.2
Martin County MS4 | BASINS 4 5 6 | 1110 | A/D | 0.33 | 53.9 | 0.08 | 0.968 | 0.125 | 0.288 | 1.0647 | 1.4625 | 3.9 | 0.8
Martin County MS4 | BASINS 4 5 6 | 1110 | A/D | 0.33 | 53.9 | 0.08 | 0.968 | 0.125 | 0.288 | 2.2522 | 3.0936 | 8.1 | 1.8
Martin County MS4 | BASINS 4 5 6 | 1110 | A/D | 0.33 | 53.9 | 0.08 | 0.968 | 0.125 | 0.288 | 2.2303 | 3.0635 | 8.1 | 1.8
Martin County MS4 | BASINS 4 5 6 | 1110 | A/D | 0.33 | 53.9 | 0.08 | 0.968 | 0.125 | 0.288 | 1.7566 | 2.4129 | 6.4 | 1.4
Martin County MS4 | BASINS 4 5 6 | 1110 | A/D | 0.33 | 53.9 | 0.08 | 0.968 | 0.125 | 0.288 | 2.652 | 3.6427 | 9.6 | 2.1
Martin County MS4 | BASINS 4 5 6 | 1110 | A | 0.33 | 53.9 | 0.08 | 0.968 | 0.125 | 0.288 | 1.5196 | 2.0873 | 5.5 | 1.2
Martin County MS4 | BASINS 4 5 6 | 1110 | A/D | 0.33 | 53.9 | 0.08 | 0.968 | 0.125 | 0.288 | 5.7696 | 7.9251 | 20.9 | 4.6
Martin County MS4 | BASINS 4 5 6 | 1110 | A/D | 0.33 | 53.9 | 0.08 | 0.968 | 0.125 | 0.288 | 162.7273 | 223.5223 | 588.7 | 129.7
Martin County MS4 | BASINS 4 5 6 | 1110 | A | 0.33 | 53.9 | 0.08 | 0.968 | 0.125 | 0.288 | 6.0178 | 8.266 | 21.8 | 4.8
Martin County MS4 | BASINS 4 5 6 | 1110 | C/D | 0.33 | 53.9 | 0.08 | 0.968 | 0.125 | 0.288 | 24.679 | 33.899 | 89.3 | 19.7
Martin County MS4 | BASINS 4 5 6 | 1110 | A/D | 0.33 | 53.9 | 0.08 | 0.968 | 0.125 | 0.288 | 2.1666 | 2.976 | 7.8 | 1.7
Martin County MS4 | BASINS 4 5 6 | 1110 | A | 0.33 | 53.9 | 0.08 | 0.968 | 0.125 | 0.288 | 8.7784 | 12.058 | 31.8 | 7
Martin County MS4 | BASINS 4 5 6 | 1110 | A/D | 0.33 | 53.9 | 0.08 | 0.968 | 0.125 | 0.288 | 4.8435 | 6.653 | 17.5 | 3.9
Martin County MS4 | BASINS 4 5 6 | 1110 | A/D | 0.33 | 53.9 | 0.08 | 0.968 | 0.125 | 0.288 | 7.9227 | 10.8827 | 28.7 | 6.3
Martin County MS4 | BASINS 4 5 6 | 1110 | A/D | 0.33 | 53.9 | 0.08 | 0.968 | 0.125 | 0.288 | 2.9947 | 4.1135 | 10.8 | 2.4
Martin County MS4 | BASINS 4 5 6 | 1110 | A/D | 0.33 | 53.9 | 0.08 | 0.968 | 0.125 | 0.288 | 2.8231 | 3.8778 | 10.2 | 2.3
Martin County MS4 | BASINS 4 5 6 | 1210 | C/D | 0.33 | 53.9 | 0.08 | 1.245 | 0.213 | 0.288 | 42.8269 | 58.827 | 199.3 | 48.2
Martin County MS4 | BASINS 4 5 6 | 1210 | C/D | 0.33 | 53.9 | 0.08 | 1.245 | 0.213 | 0.288 | 0.853 | 1.1717 | 4 | 1
Martin County MS4 | BASINS 4 5 6 | 1820 | A/D | 0.33 | 53.9 | 0.08 | 2.014 | 0.287 | 0.289 | 5.4784 | 7.5497 | 41.4 | 7.7
Martin County MS4 | BASINS 4 5 6 | 1820 | C/D | 0.33 | 53.9 | 0.08 | 2.014 | 0.287 | 0.289 | 12.8863 | 17.7585 | 97.3 | 18.1
Martin County MS4 | BASINS 4 5 6 | 1820 | A | 0.33 | 53.9 | 0.08 | 2.014 | 0.287 | 0.289 | 0.92578 | 1.2758 | 7 | 1.3
Martin County MS4 | BASINS 4 5 6 | 1820 | A | 0.33 | 53.9 | 0.08 | 2.014 | 0.287 | 0.289 | 8.5482 | 11.7802 | 64.6 | 12
Martin County MS4 | BASINS 4 5 6 | 1820 |  | 0.33 | 53.9 | 0.08 | 2.014 | 0.287 | 0.289 | 0.26182 | 0.36082 | 2 | 0.4
Martin County MS4 | BASINS 4 5 6 | 1820 | A/D | 0.33 | 53.9 | 0.08 | 2.014 | 0.287 | 0.289 | 0.12127 | 0.16712 | 0.9 | 0.2
Martin County MS4 | BASINS 4 5 6 | 1820 | C/D | 0.33 | 53.9 | 0.08 | 2.014 | 0.287 | 0.289 | 61.1982 | 84.3367 | 462.2 | 86.1
Martin County MS4 | BASINS 4 5 6 | 1820 |  | 0.33 | 53.9 | 0.08 | 2.014 | 0.287 | 0.289 | 0.20079 | 0.2767 | 1.5 | 0.3
Martin County MS4 | BASINS 4 5 6 | 1820 | A | 0.33 | 53.9 | 0.08 | 2.014 | 0.287 | 0.289 | 6.3121 | 8.6987 | 47.7 | 8.9
Martin County MS4 | BASINS 4 5 6 | 1820 | A/D | 0.33 | 53.9 | 0.08 | 2.014 | 0.287 | 0.289 | 26.9236 | 37.1032 | 203.3 | 37.9
Martin County MS4 | BASINS 4 5 6 | 1110 | C/D | 0.33 | 53.9 | 0.08 | 0.968 | 0.125 | 0.288 | 5.8284 | 8.0059 | 21.1 | 4.6
Martin County MS4 | BASINS 4 5 6 | 1110 | A | 0.33 | 53.9 | 0.08 | 0.968 | 0.125 | 0.288 | 0.55924 | 0.76817 | 2 | 0.4
Martin County MS4 | BASINS 4 5 6 | 1110 | A/D | 0.33 | 53.9 | 0.08 | 0.968 | 0.125 | 0.288 | 1.254 | 1.7225 | 4.5 | 1
Martin County MS4 | BASINS 4 5 6 | 1110 | C/D | 0.33 | 53.9 | 0.08 | 0.968 | 0.125 | 0.288 | 0.16808 | 0.23088 | 0.6 | 0.1
Martin County MS4 | BASINS 4 5 6 | 1110 | A | 0.33 | 53.9 | 0.08 | 0.968 | 0.125 | 0.288 | 12.8138 | 17.6011 | 46.4 | 10.2
Martin County MS4 | BASINS 4 5 6 | 1110 | A/D | 0.33 | 53.9 | 0.08 | 0.968 | 0.125 | 0.288 | 13.189 | 18.1165 | 47.7 | 10.5
Martin County MS4 | BASINS 4 5 6 | 1110 |  | 0.33 | 53.9 | 0.08 | 0.968 | 0.125 | 0.288 | 1.5915 | 2.1861 | 5.8 | 1.3
Martin County MS4 | BASINS 4 5 6 | 1820 | A | 0.33 | 53.9 | 0.08 | 2.014 | 0.287 | 0.289 | 0.12197 | 0.16809 | 0.9 | 0.2
Martin County MS4 | BASINS 4 5 6 | 1820 | A/D | 0.33 | 53.9 | 0.08 | 2.014 | 0.287 | 0.289 | 1.9885 | 2.7404 | 15 | 2.8
Martin County MS4 | BASINS 4 5 6 | 7400 | A/D | 0.33 | 53.9 | 0.08 | 0.709 | 0.098 | 0.262 | 0.98278 | 1.2352 | 2.4 | 0.7
Martin County MS4 | BASINS 4 5 6 | 7400 | A | 0.33 | 53.9 | 0.08 | 0.709 | 0.098 | 0.262 | 16.8756 | 21.2095 | 40.9 | 11.2
Martin County MS4 | BASINS 4 5 6 | 7400 | C/D | 0.33 | 53.9 | 0.08 | 0.709 | 0.098 | 0.262 | 0.11304 | 0.14207 | 0.3 | 0.1
Martin County MS4 | BASINS 4 5 6 | 7400 | A/D | 0.33 | 53.9 | 0.08 | 0.709 | 0.098 | 0.262 | 0.10591 | 0.13311 | 0.3 | 0.1
Martin County MS4 | BASINS 4 5 6 | 7400 |  | 0.33 | 53.9 | 0.08 | 0.709 | 0.098 | 0.262 | 1.1393 | 1.4319 | 2.8 | 0.8
Martin County MS4 | BASINS 4 5 6 | 1330 | A | 0.33 | 53.9 | 0.08 | 1.395 | 0.339 | 0.393 | 0.029988 | 0.055334 | 0.2 | 0.1
Martin County MS4 | BASINS 4 5 6 | 1330 | C/D | 0.33 | 53.9 | 0.08 | 1.395 | 0.339 | 0.393 | 55.48 | 102.3732 | 388.6 | 112.7
Martin County MS4 | BASINS 4 5 6 | 1330 |  | 0.33 | 53.9 | 0.08 | 1.395 | 0.339 | 0.393 | 0.18922 | 0.34915 | 1.3 | 0.4
Martin County MS4 | BASINS 4 5 6 | 1330 | A/D | 0.33 | 53.9 | 0.08 | 1.395 | 0.339 | 0.393 | 0.35196 | 0.64944 | 2.5 | 0.7
Martin County MS4 | BASINS 4 5 6 | 1330 | A/D | 0.33 | 53.9 | 0.08 | 1.395 | 0.339 | 0.393 | 0.88788 | 1.6383 | 6.2 | 1.8
Martin County MS4 | BASINS 4 5 6 | 1480 | A | 0.33 | 53.9 | 0.08 | 1.245 | 0.213 | 0.288 | 4.5146 | 6.2012 | 21 | 5.1
Martin County MS4 | BASINS 4 5 6 | 1480 | C/D | 0.33 | 53.9 | 0.08 | 1.245 | 0.213 | 0.288 | 4.6679 | 6.4119 | 21.7 | 5.3
Martin County MS4 | BASINS 4 5 6 | 1480 | A/D | 0.33 | 53.9 | 0.08 | 1.245 | 0.213 | 0.288 | 0.031244 | 0.042917 | 0.1 | 0
Martin County MS4 | BASINS 4 5 6 | 1480 | A | 0.33 | 53.9 | 0.08 | 1.245 | 0.213 | 0.288 | 0.61064 | 0.83878 | 2.8 | 0.7
Martin County MS4 | BASINS 4 5 6 | 1480 | A/D | 0.33 | 53.9 | 0.08 | 1.245 | 0.213 | 0.288 | 24.8466 | 34.1293 | 115.6 | 28
Martin County MS4 | BASINS 4 5 6 | 7400 | C/D | 0.33 | 53.9 | 0.08 | 0.709 | 0.098 | 0.262 | 8.4935 | 10.6748 | 20.6 | 5.6
Martin County MS4 | BASINS 4 5 6 | 1710 | C/D | 0.33 | 53.9 | 0.08 | 0.968 | 0.125 | 0.341 | 20.7909 | 33.5078 | 88.3 | 18.3
Martin County MS4 | BASINS 4 5 6 | 1210 | A | 0.33 | 53.9 | 0.08 | 1.245 | 0.213 | 0.288 | 0.20128 | 0.27648 | 0.9 | 0.2
Martin County MS4 | BASINS 4 5 6 | 1210 | A | 0.33 | 53.9 | 0.08 | 1.245 | 0.213 | 0.288 | 6.3853 | 8.7709 | 29.7 | 7.2
Martin County MS4 | BASINS 4 5 6 | 1210 | A/D | 0.33 | 53.9 | 0.08 | 1.245 | 0.213 | 0.288 | 3.5087 | 4.8196 | 16.3 | 4
Martin County MS4 | BASINS 4 5 6 | 1210 | A/D | 0.33 | 53.9 | 0.08 | 1.245 | 0.213 | 0.288 | 16.0872 | 22.0973 | 74.9 | 18.1
Martin County MS4 | BASINS 4 5 6 | 1550 | C/D | 0.33 | 53.9 | 0.08 | 0.721 | 0.17 | 0.341 | 0.0022395 | 0.0036094 | 0 | 0
Martin County MS4 | BASINS 4 5 6 | 1550 | C/D | 0.33 | 53.9 | 0.08 | 0.721 | 0.17 | 0.341 | 10.7397 | 17.3087 | 34 | 11.6
Martin County MS4 | BASINS 4 5 6 | 1550 | C/D | 0.33 | 53.9 | 0.08 | 0.721 | 0.17 | 0.341 | 1.7087 | 2.7538 | 5.4 | 1.8
Martin County MS4 | BASINS 4 5 6 | 1550 | A | 0.33 | 53.9 | 0.08 | 0.721 | 0.17 | 0.341 | 0.071647 | 0.11547 | 0.2 | 0.1
Martin County MS4 | BASINS 4 5 6 | 1550 | C/D | 0.33 | 53.9 | 0.08 | 0.721 | 0.17 | 0.341 | 19.2173 | 30.9717 | 60.8 | 20.7
Martin County MS4 | BASINS 4 5 6 | 1210 | A/D | 0.33 | 53.9 | 0.08 | 1.245 | 0.213 | 0.288 | 1.1625 | 1.5968 | 5.4 | 1.3
Martin County MS4 | BASINS 4 5 6 | 1210 | C/D | 0.33 | 53.9 | 0.08 | 1.245 | 0.213 | 0.288 | 63.2651 | 86.9009 | 294.4 | 71.2
Martin County MS4 | BASINS 4 5 6 | 1210 | A | 0.33 | 53.9 | 0.08 | 1.245 | 0.213 | 0.288 | 2.6392 | 3.6253 | 12.3 | 3
Martin County MS4 | BASINS 4 5 6 | 1210 | A | 0.33 | 53.9 | 0.08 | 1.245 | 0.213 | 0.288 | 7.7331 | 10.6221 | 36 | 8.7
Martin County MS4 | BASINS 4 5 6 | 1210 | A/D | 0.33 | 53.9 | 0.08 | 1.245 | 0.213 | 0.288 | 0.21039 | 0.28899 | 1 | 0.2
Martin County MS4 | BASINS 4 5 6 | 1210 | A | 0.33 | 53.9 | 0.08 | 1.245 | 0.213 | 0.288 | 1.235 | 1.6963 | 5.7 | 1.4
Martin County MS4 | BASINS 4 5 6 | 1210 | C/D | 0.33 | 53.9 | 0.08 | 1.245 | 0.213 | 0.288 | 3.3336 | 4.579 | 15.5 | 3.8
Martin County MS4 | BASINS 4 5 6 | 1210 | A/D | 0.33 | 53.9 | 0.08 | 1.245 | 0.213 | 0.288 | 0.0057511 | 0.0078997 | 0 | 0
Martin County MS4 | BASINS 4 5 6 | 1210 | A/D | 0.33 | 53.9 | 0.08 | 1.245 | 0.213 | 0.288 | 35.4783 | 48.733 | 165.1 | 40
Martin County MS4 | BASINS 4 5 6 | 1210 |  | 0.33 | 53.9 | 0.08 | 1.245 | 0.213 | 0.288 | 0.048158 | 0.066149 | 0.2 | 0.1
Martin County MS4 | BASINS 4 5 6 | 1820 | A/D | 0.33 | 53.9 | 0.08 | 2.014 | 0.287 | 0.289 | 4.8279 | 6.6533 | 36.5 | 6.8
Martin County MS4 | BASINS 4 5 6 | 1820 | A/D | 0.33 | 53.9 | 0.08 | 2.014 | 0.287 | 0.289 | 1.5581 | 2.1472 | 11.8 | 2.2
Martin County MS4 | BASINS 4 5 6 | 1820 | A/D | 0.33 | 53.9 | 0.08 | 2.014 | 0.287 | 0.289 | 8.2705 | 11.3975 | 62.5 | 11.6
Martin County MS4 | BASINS 4 5 6 | 1820 | A/D | 0.33 | 53.9 | 0.08 | 2.014 | 0.287 | 0.289 | 0.88106 | 1.2142 | 6.7 | 1.2
Martin County MS4 | BASINS 4 5 6 | 1820 | A/D | 0.33 | 53.9 | 0.08 | 2.014 | 0.287 | 0.289 | 0.23245 | 0.32034 | 1.8 | 0.3
Martin County MS4 | BASINS 4 5 6 | 1820 | C/D | 0.33 | 53.9 | 0.08 | 2.014 | 0.287 | 0.289 | 3.2515 | 4.4809 | 24.6 | 4.6
Martin County MS4 | BASINS 4 5 6 | 1820 | A/D | 0.33 | 53.9 | 0.08 | 2.014 | 0.287 | 0.289 | 0.2238 | 0.30842 | 1.7 | 0.3
Martin County MS4 | BASINS 4 5 6 | 1820 | A/D | 0.33 | 53.9 | 0.08 | 2.014 | 0.287 | 0.289 | 85.6909 | 118.0899 | 647.1 | 120.5
Martin County MS4 | BASINS 4 5 6 | 1820 | A/D | 0.33 | 53.9 | 0.08 | 2.014 | 0.287 | 0.289 | 0.12727 | 0.17538 | 1 | 0.2
Martin County MS4 | BASINS 4 5 6 | 1820 | A | 0.33 | 53.9 | 0.08 | 2.014 | 0.287 | 0.289 | 5.6964 | 7.8501 | 43 | 8
Martin County MS4 | BASINS 4 5 6 | 1820 | C/D | 0.33 | 53.9 | 0.08 | 2.014 | 0.287 | 0.289 | 0.059658 | 0.082214 | 0.5 | 0.1
Martin County MS4 | BASINS 4 5 6 | 1820 | A | 0.33 | 53.9 | 0.08 | 2.014 | 0.287 | 0.289 | 2.5573 | 3.5242 | 19.3 | 3.6
Martin County MS4 | BASINS 4 5 6 | 1820 | A | 0.33 | 53.9 | 0.08 | 2.014 | 0.287 | 0.289 | 1.0711 | 1.476 | 8.1 | 1.5
Martin County MS4 | BASINS 4 5 6 | 1820 | A/D | 0.33 | 53.9 | 0.08 | 2.014 | 0.287 | 0.289 | 0.68097 | 0.93845 | 5.1 | 1
Martin County MS4 | BASINS 4 5 6 | 1820 | A | 0.33 | 53.9 | 0.08 | 2.014 | 0.287 | 0.289 | 4.6994 | 6.4762 | 35.5 | 6.6
Martin County MS4 | BASINS 4 5 6 | 1820 | A/D | 0.33 | 53.9 | 0.08 | 2.014 | 0.287 | 0.289 | 0.26737 | 0.36845 | 2 | 0.4
Martin County MS4 | BASINS 4 5 6 | 1820 |  | 0.33 | 53.9 | 0.08 | 2.014 | 0.287 | 0.289 | 0.23523 | 0.32416 | 1.8 | 0.3
Martin County MS4 | BASINS 4 5 6 | 1411 | C/D | 0.33 | 53.9 | 0.08 | 1.443 | 0.225 | 0.431 | 19.2086 | 38.7227 | 152 | 30
Martin County MS4 | BASINS 4 5 6 | 1210 | C/D | 0.33 | 53.9 | 0.08 | 1.245 | 0.213 | 0.288 | 93.0488 | 127.8118 | 433 | 104.8
Martin County MS4 | BASINS 4 5 6 | 1210 | A | 0.33 | 53.9 | 0.08 | 1.245 | 0.213 | 0.288 | 0.14644 | 0.20115 | 0.7 | 0.2
Martin County MS4 | BASINS 4 5 6 | 1210 | A/D | 0.33 | 53.9 | 0.08 | 1.245 | 0.213 | 0.288 | 18.8109 | 25.8387 | 87.5 | 21.2
Martin County MS4 | BASINS 4 5 6 | 1210 | A | 0.33 | 53.9 | 0.08 | 1.245 | 0.213 | 0.288 | 7.9086 | 10.8632 | 36.8 | 8.9
Martin County MS4 | BASINS 4 5 6 | 1210 | A | 0.33 | 53.9 | 0.08 | 1.245 | 0.213 | 0.288 | 2.2901 | 3.1457 | 10.7 | 2.6
Martin County MS4 | BASINS 4 5 6 | 1210 | A | 0.33 | 53.9 | 0.08 | 1.245 | 0.213 | 0.288 | 2.521 | 3.4628 | 11.7 | 2.8
Martin County MS4 | BASINS 4 5 6 | 1310 | C/D | 0.33 | 53.9 | 0.08 | 1.245 | 0.213 | 0.393 | 13.3747 | 24.6794 | 83.6 | 18.7
Martin County MS4 | BASINS 4 5 6 | 1310 | C/D | 0.33 | 53.9 | 0.08 | 1.245 | 0.213 | 0.393 | 26.1564 | 48.2644 | 163.5 | 36.6
Martin County MS4 | BASINS 4 5 6 | 1310 | A/D | 0.33 | 53.9 | 0.08 | 1.245 | 0.213 | 0.393 | 1.7336 | 3.1989 | 10.8 | 2.4
Martin County MS4 | BASINS 4 5 6 | 1310 | C/D | 0.33 | 53.9 | 0.08 | 1.245 | 0.213 | 0.393 | 0.1796 | 0.33141 | 1.1 | 0.3
Martin County MS4 | BASINS 4 5 6 | 8360 | A/D | 0.33 | 53.9 | 0.08 | 1.443 | 0.225 | 0.431 | 0.1875 | 0.37799 | 1.5 | 0.3
Martin County MS4 | BASINS 4 5 6 | 8360 |  | 0.33 | 53.9 | 0.08 | 1.443 | 0.225 | 0.431 | 3.8489 | 7.7591 | 30.5 | 6
Martin County MS4 | BASINS 4 5 6 | 1110 | A/D | 0.33 | 53.9 | 0.08 | 0.968 | 0.125 | 0.288 | 4.6882 | 6.4397 | 17 | 3.7
Martin County MS4 | BASINS 4 5 6 | 1110 | A/D | 0.33 | 53.9 | 0.08 | 0.968 | 0.125 | 0.288 | 0.98013 | 1.3463 | 3.5 | 0.8
Martin County MS4 | BASINS 4 5 6 | 1110 | A/D | 0.33 | 53.9 | 0.08 | 0.968 | 0.125 | 0.288 | 34.1294 | 46.8802 | 123.5 | 27.2
Martin County MS4 | BASINS 4 5 6 | 1110 | A/D | 0.33 | 53.9 | 0.08 | 0.968 | 0.125 | 0.288 | 0.066179 | 0.090903 | 0.2 | 0.1
Martin County MS4 | BASINS 4 5 6 | 1110 | A/D | 0.33 | 53.9 | 0.08 | 0.968 | 0.125 | 0.288 | 7.721 | 10.6055 | 27.9 | 6.2
Martin County MS4 | BASINS 4 5 6 | 1110 | A/D | 0.33 | 53.9 | 0.08 | 0.968 | 0.125 | 0.288 | 0.97862 | 1.3442 | 3.5 | 0.8
Martin County MS4 | BASINS 4 5 6 | 1110 | A | 0.33 | 53.9 | 0.08 | 0.968 | 0.125 | 0.288 | 15.3507 | 21.0858 | 55.5 | 12.2
Martin County MS4 | BASINS 4 5 6 | 1110 |  | 0.33 | 53.9 | 0.08 | 0.968 | 0.125 | 0.288 | 0.15054 | 0.20678 | 0.5 | 0.1
Martin County MS4 | BASINS 4 5 6 | 1110 | A | 0.33 | 53.9 | 0.08 | 0.968 | 0.125 | 0.288 | 28.6475 | 39.3502 | 103.6 | 22.8
Martin County MS4 | BASINS 4 5 6 | 1110 | A | 0.33 | 53.9 | 0.08 | 0.968 | 0.125 | 0.288 | 9.0079 | 12.3733 | 32.6 | 7.2
Martin County MS4 | BASINS 4 5 6 | 1110 | C/D | 0.33 | 53.9 | 0.08 | 0.968 | 0.125 | 0.288 | 106.5843 | 146.4042 | 385.6 | 85
Martin County MS4 | BASINS 4 5 6 | 1110 | A/D | 0.33 | 53.9 | 0.08 | 0.968 | 0.125 | 0.288 | 5.7086 | 7.8414 | 20.7 | 4.6
Martin County MS4 | BASINS 4 5 6 | 1110 | A/D | 0.33 | 53.9 | 0.08 | 0.968 | 0.125 | 0.288 | 9.5118 | 13.0654 | 34.4 | 7.6
Martin County MS4 | BASINS 4 5 6 | 1110 | A/D | 0.33 | 53.9 | 0.08 | 0.968 | 0.125 | 0.288 | 7.015 | 9.6358 | 25.4 | 5.6
Martin County MS4 | BASINS 4 5 6 | 1110 | A | 0.33 | 53.9 | 0.08 | 0.968 | 0.125 | 0.288 | 7.6495 | 10.5073 | 27.7 | 6.1
Martin County MS4 | BASINS 4 5 6 | 1110 | A/D | 0.33 | 53.9 | 0.08 | 0.968 | 0.125 | 0.288 | 33.1838 | 45.5812 | 120.1 | 26.5
Martin County MS4 | BASINS 4 5 6 | 1700 | A/D | 0.33 | 53.9 | 0.08 | 0.968 | 0.125 | 0.341 | 8.0557 | 12.9831 | 34.2 | 7.1
Martin County MS4 | BASINS 4 5 6 | 1700 | A | 0.33 | 53.9 | 0.08 | 0.968 | 0.125 | 0.341 | 0.50451 | 0.81309 | 2.1 | 0.4
Martin County MS4 | BASINS 4 5 6 | 1700 | C/D | 0.33 | 53.9 | 0.08 | 0.968 | 0.125 | 0.341 | 0.60193 | 0.97011 | 2.6 | 0.5
Martin County MS4 | BASINS 4 5 6 | 1310 | C/D | 0.33 | 53.9 | 0.08 | 1.245 | 0.213 | 0.393 | 4.2687 | 7.8767 | 26.7 | 6
Martin County MS4 | BASINS 4 5 6 | 1310 | C/D | 0.33 | 53.9 | 0.08 | 1.245 | 0.213 | 0.393 | 17.9831 | 33.1829 | 112.4 | 25.2
Martin County MS4 | BASINS 4 5 6 | 1330 | A | 0.33 | 53.9 | 0.08 | 1.395 | 0.339 | 0.393 | 10.6953 | 19.7353 | 74.9 | 21.7
Martin County MS4 | BASINS 4 5 6 | 1330 | C/D | 0.33 | 53.9 | 0.08 | 1.395 | 0.339 | 0.393 | 0.042999 | 0.079342 | 0.3 | 0.1
Martin County MS4 | BASINS 4 5 6 | 1330 | A/D | 0.33 | 53.9 | 0.08 | 1.395 | 0.339 | 0.393 | 26.2905 | 48.5119 | 184.1 | 53.4
Martin County MS4 | BASINS 4 5 6 | 1330 |  | 0.33 | 53.9 | 0.08 | 1.395 | 0.339 | 0.393 | 0.13261 | 0.2447 | 0.9 | 0.3
Martin County MS4 | BASINS 4 5 6 | 8350 | A/D | 0.33 | 53.9 | 0.08 | 1.443 | 0.225 | 0.431 | 21.5329 | 43.4084 | 170.4 | 33.7
Martin County MS4 | BASINS 4 5 6 | 8350 | A/D | 0.33 | 53.9 | 0.08 | 1.443 | 0.225 | 0.431 | 0.88627 | 1.7866 | 7 | 1.4
Martin County MS4 | BASINS 4 5 6 | 8350 | A/D | 0.33 | 53.9 | 0.08 | 1.443 | 0.225 | 0.431 | 0.0010453 | 0.0021072 | 0 | 0
Martin County MS4 | BASINS 4 5 6 | 8350 | A/D | 0.33 | 53.9 | 0.08 | 1.443 | 0.225 | 0.431 | 1.3532 | 2.728 | 10.7 | 2.1
Martin County MS4 | BASINS 4 5 6 | 8350 | A/D | 0.33 | 53.9 | 0.08 | 1.443 | 0.225 | 0.431 | 203.1234 | 409.4781 | 1607.8 | 317.7
Martin County MS4 | BASINS 4 5 6 | 8350 |  | 0.33 | 53.9 | 0.08 | 1.443 | 0.225 | 0.431 | 0.69538 | 1.4018 | 5.5 | 1.1
Martin County MS4 | BASINS 4 5 6 | 8350 |  | 0.33 | 53.9 | 0.08 | 1.443 | 0.225 | 0.431 | 4.2953 | 8.6589 | 34 | 6.7
Martin County MS4 | BASINS 4 5 6 | 8350 | A/D | 0.33 | 53.9 | 0.08 | 1.443 | 0.225 | 0.431 | 0.098531 | 0.19863 | 0.8 | 0.2
Martin County MS4 | BASINS 4 5 6 | 8350 | A/D | 0.33 | 53.9 | 0.08 | 1.443 | 0.225 | 0.431 | 9.7988 | 19.7535 | 77.6 | 15.3
Martin County MS4 | BASINS 4 5 6 | 8350 | C/D | 0.33 | 53.9 | 0.08 | 1.443 | 0.225 | 0.431 | 5.1262 | 10.334 | 40.6 | 8
Martin County MS4 | BASINS 4 5 6 | 8350 |  | 0.33 | 53.9 | 0.08 | 1.443 | 0.225 | 0.431 | 0.1944 | 0.39189 | 1.5 | 0.3
Martin County MS4 | BASINS 4 5 6 | 8350 | A/D | 0.33 | 53.9 | 0.08 | 1.443 | 0.225 | 0.431 | 2.6378 | 5.3175 | 20.9 | 4.1
Martin County MS4 | BASINS 4 5 6 | 8350 | C/D | 0.33 | 53.9 | 0.08 | 1.443 | 0.225 | 0.431 | 0.95188 | 1.9189 | 7.5 | 1.5
Martin County MS4 | BASINS 4 5 6 | 8350 | A/D | 0.33 | 53.9 | 0.08 | 1.443 | 0.225 | 0.431 | 14.5227 | 29.2765 | 115 | 22.7
Martin County MS4 | BASINS 4 5 6 | 8350 | C/D | 0.33 | 53.9 | 0.08 | 1.443 | 0.225 | 0.431 | 1.9438 | 3.9186 | 15.4 | 3
Martin County MS4 | BASINS 4 5 6 | 8350 |  | 0.33 | 53.9 | 0.08 | 1.443 | 0.225 | 0.431 | 0.22786 | 0.45935 | 1.8 | 0.4
Martin County MS4 | BASINS 4 5 6 | 8350 |  | 0.33 | 53.9 | 0.08 | 1.443 | 0.225 | 0.431 | 0.99941 | 2.0147 | 7.9 | 1.6
Martin County MS4 | BASINS 4 5 6 | 8350 |  | 0.33 | 53.9 | 0.08 | 1.443 | 0.225 | 0.431 | 0.19048 | 0.38399 | 1.5 | 0.3
Martin County MS4 | BASINS 4 5 6 | 8350 | A/D | 0.33 | 53.9 | 0.08 | 1.443 | 0.225 | 0.431 | 0.0062154 | 0.01253 | 0 | 0
Martin County MS4 | BASINS 4 5 6 | 8350 | A/D | 0.33 | 53.9 | 0.08 | 1.443 | 0.225 | 0.431 | 29.4606 | 59.3898 | 233.2 | 46.1
Martin County MS4 | BASINS 4 5 6 | 8350 | A/D | 0.33 | 53.9 | 0.08 | 1.443 | 0.225 | 0.431 | 0.28957 | 0.58375 | 2.3 | 0.5
Martin County MS4 | BASINS 4 5 6 | 8350 | A/D | 0.33 | 53.9 | 0.08 | 1.443 | 0.225 | 0.431 | 0.53304 | 1.0746 | 4.2 | 0.8
Martin County MS4 | BASINS 4 5 6 | 8350 |  | 0.33 | 53.9 | 0.08 | 1.443 | 0.225 | 0.431 | 0.34576 | 0.69702 | 2.7 | 0.5
Martin County MS4 | BASINS 4 5 6 | 8350 | A/D | 0.33 | 53.9 | 0.08 | 1.443 | 0.225 | 0.431 | 3.8469 | 7.755 | 30.4 | 6
Martin County MS4 | BASINS 4 5 6 | 8350 | A/D | 0.33 | 53.9 | 0.08 | 1.443 | 0.225 | 0.431 | 3.0248 | 6.0978 | 23.9 | 4.7
Martin County MS4 | BASINS 4 5 6 | 8350 |  | 0.33 | 53.9 | 0.08 | 1.443 | 0.225 | 0.431 | 0.25998 | 0.5241 | 2.1 | 0.4
Martin County MS4 | BASINS 4 5 6 | 8340 | A/D | 0.33 | 53.9 | 0.08 | 0.721 | 0.17 | 0.431 | 0.10686 | 0.21543 | 0.4 | 0.1
Martin County MS4 | BASINS 4 5 6 | 8340 | C/D | 0.33 | 53.9 | 0.08 | 0.721 | 0.17 | 0.431 | 31.0852 | 62.6649 | 122.9 | 39.2
Martin County MS4 | BASINS 4 5 6 | 8340 | A | 0.33 | 53.9 | 0.08 | 0.721 | 0.17 | 0.431 | 4.1214 | 8.3084 | 16.3 | 5.2
Martin County MS4 | BASINS 4 5 6 | 1411 | C/D | 0.33 | 53.9 | 0.08 | 1.443 | 0.225 | 0.431 | 10.1896 | 20.5414 | 80.7 | 15.9
Martin County MS4 | BASINS 4 5 6 | 1310 | A | 0.33 | 53.9 | 0.08 | 1.245 | 0.213 | 0.393 | 0.11434 | 0.21098 | 0.7 | 0.2
Martin County MS4 | BASINS 4 5 6 | 1310 | A/D | 0.33 | 53.9 | 0.08 | 1.245 | 0.213 | 0.393 | 5.6687 | 10.46 | 35.4 | 7.9
Martin County MS4 | BASINS 4 5 6 | 8360 | C/D | 0.33 | 53.9 | 0.08 | 1.443 | 0.225 | 0.431 | 0.28382 | 0.57216 | 2.2 | 0.4
Martin County MS4 | BASINS 4 5 6 | 8360 | A/D | 0.33 | 53.9 | 0.08 | 1.443 | 0.225 | 0.431 | 0.086234 | 0.17384 | 0.7 | 0.1
Martin County MS4 | BASINS 4 5 6 | 8360 |  | 0.33 | 53.9 | 0.08 | 1.443 | 0.225 | 0.431 | 7.9477 | 16.0217 | 62.9 | 12.4
Martin County MS4 | BASINS 4 5 6 | 1120 | C/D | 0.33 | 53.9 | 0.08 | 0.968 | 0.125 | 0.288 | 13.36 | 18.3513 | 48.3 | 10.7
Martin County MS4 | BASINS 4 5 6 | 1120 | A/D | 0.33 | 53.9 | 0.08 | 0.968 | 0.125 | 0.288 | 0.21092 | 0.28972 | 0.8 | 0.2
Martin County MS4 | BASINS 4 5 6 | 1120 | C/D | 0.33 | 53.9 | 0.08 | 0.968 | 0.125 | 0.288 | 4.6353 | 6.367 | 16.8 | 3.7
Martin County MS4 | BASINS 4 5 6 | 1120 | C/D | 0.33 | 53.9 | 0.08 | 0.968 | 0.125 | 0.288 | 0.011855 | 0.016285 | 0 | 0
Martin County MS4 | BASINS 4 5 6 | 1120 | C/D | 0.33 | 53.9 | 0.08 | 0.968 | 0.125 | 0.288 | 4.1538 | 5.7056 | 15 | 3.3
Martin County MS4 | BASINS 4 5 6 | 1120 | A/D | 0.33 | 53.9 | 0.08 | 0.968 | 0.125 | 0.288 | 25.604 | 35.1697 | 92.6 | 20.4
Martin County MS4 | BASINS 4 5 6 | 1120 | B/D | 0.33 | 53.9 | 0.08 | 0.968 | 0.125 | 0.288 | 1.8565 | 2.5501 | 6.7 | 1.5
Martin County MS4 | BASINS 4 5 6 | 1120 | A/D | 0.33 | 53.9 | 0.08 | 0.968 | 0.125 | 0.288 | 6.2499 | 8.5848 | 22.6 | 5
Martin County MS4 | BASINS 4 5 6 | 1120 | C/D | 0.33 | 53.9 | 0.08 | 0.968 | 0.125 | 0.288 | 56.9846 | 78.2741 | 206.2 | 45.4
Martin County MS4 | BASINS 4 5 6 | 1120 | C/D | 0.33 | 53.9 | 0.08 | 0.968 | 0.125 | 0.288 | 1.0061 | 1.382 | 3.6 | 0.8
Martin County MS4 | BASINS 4 5 6 | 1120 | A/D | 0.33 | 53.9 | 0.08 | 0.968 | 0.125 | 0.288 | 18.5926 | 25.5388 | 67.3 | 14.8
Martin County MS4 | BASINS 4 5 6 | 1120 | A/D | 0.33 | 53.9 | 0.08 | 0.968 | 0.125 | 0.288 | 0.0025606 | 0.0035172 | 0 | 0
Martin County MS4 | BASINS 4 5 6 | 1120 | C/D | 0.33 | 53.9 | 0.08 | 0.968 | 0.125 | 0.288 | 0.043718 | 0.060051 | 0.2 | 0
Martin County MS4 | BASINS 4 5 6 | 1110 | A/D | 0.33 | 53.9 | 0.08 | 0.968 | 0.125 | 0.288 | 2.7209 | 3.7374 | 9.8 | 2.2
Martin County MS4 | BASINS 4 5 6 | 1110 | C/D | 0.33 | 53.9 | 0.08 | 0.968 | 0.125 | 0.288 | 4.3731 | 6.007 | 15.8 | 3.5
Martin County MS4 | BASINS 4 5 6 | 1110 | A | 0.33 | 53.9 | 0.08 | 0.968 | 0.125 | 0.288 | 24.6989 | 33.9264 | 89.4 | 19.7
Martin County MS4 | BASINS 4 5 6 | 1110 | A/D | 0.33 | 53.9 | 0.08 | 0.968 | 0.125 | 0.288 | 1.0614 | 1.4579 | 3.8 | 0.8
Martin County MS4 | BASINS 4 5 6 | 1110 | A/D | 0.33 | 53.9 | 0.08 | 0.968 | 0.125 | 0.288 | 0.86115 | 1.1829 | 3.1 | 0.7
Martin County MS4 | BASINS 4 5 6 | 1110 | A | 0.33 | 53.9 | 0.08 | 0.968 | 0.125 | 0.288 | 6.7775 | 9.3096 | 24.5 | 5.4
Martin County MS4 | BASINS 4 5 6 | 1110 | A/D | 0.33 | 53.9 | 0.08 | 0.968 | 0.125 | 0.288 | 0.33557 | 0.46095 | 1.2 | 0.3
Martin County MS4 | BASINS 4 5 6 | 1110 | A/D | 0.33 | 53.9 | 0.08 | 0.968 | 0.125 | 0.288 | 1.4911 | 2.0482 | 5.4 | 1.2
Martin County MS4 | BASINS 4 5 6 | 1110 | A/D | 0.33 | 53.9 | 0.08 | 0.968 | 0.125 | 0.288 | 2.1336 | 2.9307 | 7.7 | 1.7
Martin County MS4 | BASINS 4 5 6 | 1110 | A | 0.33 | 53.9 | 0.08 | 0.968 | 0.125 | 0.288 | 11.8128 | 16.2261 | 42.7 | 9.4
Martin County MS4 | BASINS 4 5 6 | 1110 | A/D | 0.33 | 53.9 | 0.08 | 0.968 | 0.125 | 0.288 | 4.017 | 5.5178 | 14.5 | 3.2
Martin County MS4 | BASINS 4 5 6 | 1110 | A/D | 0.33 | 53.9 | 0.08 | 0.968 | 0.125 | 0.288 | 0.17383 | 0.23877 | 0.6 | 0.1
Martin County MS4 | BASINS 4 5 6 | 1110 | C/D | 0.33 | 53.9 | 0.08 | 0.968 | 0.125 | 0.288 | 3.9993 | 5.4934 | 14.5 | 3.2
Martin County MS4 | BASINS 4 5 6 | 1110 | A | 0.33 | 53.9 | 0.08 | 0.968 | 0.125 | 0.288 | 11.8368 | 16.259 | 42.8 | 9.4
Martin County MS4 | BASINS 4 5 6 | 1110 | A/D | 0.33 | 53.9 | 0.08 | 0.968 | 0.125 | 0.288 | 95.2616 | 130.8513 | 344.7 | 75.9
Martin County MS4 | BASINS 4 5 6 | 1110 | A | 0.33 | 53.9 | 0.08 | 0.968 | 0.125 | 0.288 | 1.5741 | 2.1621 | 5.7 | 1.3
Martin County MS4 | BASINS 4 5 6 | 1110 | A | 0.33 | 53.9 | 0.08 | 0.968 | 0.125 | 0.288 | 3.2069 | 4.405 | 11.6 | 2.6
Martin County MS4 | BASINS 4 5 6 | 1110 | C/D | 0.33 | 53.9 | 0.08 | 0.968 | 0.125 | 0.288 | 3.8183 | 5.2448 | 13.8 | 3
Martin County MS4 | BASINS 4 5 6 | 1110 | A/D | 0.33 | 53.9 | 0.08 | 0.968 | 0.125 | 0.288 | 45.026 | 61.8477 | 162.9 | 35.9
Martin County MS4 | BASINS 4 5 6 | 1110 | A | 0.33 | 53.9 | 0.08 | 0.968 | 0.125 | 0.288 | 18.7631 | 25.7731 | 67.9 | 15
Martin County MS4 | BASINS 4 5 6 | 1110 | A | 0.33 | 53.9 | 0.08 | 0.968 | 0.125 | 0.288 | 0.011042 | 0.015168 | 0 | 0
Martin County MS4 | BASINS 4 5 6 | 1110 | A | 0.33 | 53.9 | 0.08 | 0.968 | 0.125 | 0.288 | 51.289 | 70.4506 | 185.6 | 40.9
Martin County MS4 | BASINS 4 5 6 | 1110 | A/D | 0.33 | 53.9 | 0.08 | 0.968 | 0.125 | 0.288 | 0.51773 | 0.71115 | 1.9 | 0.4
Martin County MS4 | BASINS 4 5 6 | 1110 | A/D | 0.33 | 53.9 | 0.08 | 0.968 | 0.125 | 0.288 | 0.098007 | 0.13462 | 0.4 | 0.1
Martin County MS4 | BASINS 4 5 6 | 1110 | A/D | 0.33 | 53.9 | 0.08 | 0.968 | 0.125 | 0.288 | 4.4901 | 6.1675 | 16.2 | 3.6
Martin County MS4 | BASINS 4 5 6 | 1110 | A/D | 0.33 | 53.9 | 0.08 | 0.968 | 0.125 | 0.288 | 12.4366 | 17.0829 | 45 | 9.9
Martin County MS4 | BASINS 4 5 6 | 1110 | A | 0.33 | 53.9 | 0.08 | 0.968 | 0.125 | 0.288 | 22.6992 | 31.1797 | 82.1 | 18.1
Martin County MS4 | BASINS 4 5 6 | 1110 | A | 0.33 | 53.9 | 0.08 | 0.968 | 0.125 | 0.288 | 33.7094 | 46.3032 | 122 | 26.9
Martin County MS4 | BASINS 4 5 6 | 1110 |  | 0.33 | 53.9 | 0.08 | 0.968 | 0.125 | 0.288 | 0.045731 | 0.062816 | 0.2 | 0
Martin County MS4 | BASINS 4 5 6 | 1820 | A | 0.33 | 53.9 | 0.08 | 2.014 | 0.287 | 0.289 | 2.5467 | 3.5095 | 19.2 | 3.6
Martin County MS4 | BASINS 4 5 6 | 1820 | A/D | 0.33 | 53.9 | 0.08 | 2.014 | 0.287 | 0.289 | 0.86836 | 1.1967 | 6.6 | 1.2
Martin County MS4 | BASINS 4 5 6 | 1820 | A | 0.33 | 53.9 | 0.08 | 2.014 | 0.287 | 0.289 | 5.0539 | 6.9647 | 38.2 | 7.1
Martin County MS4 | BASINS 4 5 6 | 1820 | A | 0.33 | 53.9 | 0.08 | 2.014 | 0.287 | 0.289 | 2.1898 | 3.0177 | 16.5 | 3.1
Martin County MS4 | BASINS 4 5 6 | 1820 | A/D | 0.33 | 53.9 | 0.08 | 2.014 | 0.287 | 0.289 | 0.44123 | 0.60806 | 3.3 | 0.6
Martin County MS4 | BASINS 4 5 6 | 1820 | A | 0.33 | 53.9 | 0.08 | 2.014 | 0.287 | 0.289 | 0.13135 | 0.18102 | 1 | 0.2
Martin County MS4 | BASINS 4 5 6 | 1820 | A/D | 0.33 | 53.9 | 0.08 | 2.014 | 0.287 | 0.289 | 71.5905 | 98.6583 | 540.7 | 100.7
Martin County MS4 | BASINS 4 5 6 | 1210 | A | 0.33 | 53.9 | 0.08 | 1.245 | 0.213 | 0.288 | 2.7114 | 3.7244 | 12.6 | 3.1
Martin County MS4 | BASINS 4 5 6 | 1210 | A/D | 0.33 | 53.9 | 0.08 | 1.245 | 0.213 | 0.288 | 1.0228 | 1.4049 | 4.8 | 1.2
Martin County MS4 | BASINS 4 5 6 | 1210 | A | 0.33 | 53.9 | 0.08 | 1.245 | 0.213 | 0.288 | 3.5066 | 4.8166 | 16.3 | 3.9
Martin County MS4 | BASINS 4 5 6 | 1210 | C/D | 0.33 | 53.9 | 0.08 | 1.245 | 0.213 | 0.288 | 78.3829 | 107.6668 | 364.7 | 88.3
Martin County MS4 | BASINS 4 5 6 | 1210 | A/D | 0.33 | 53.9 | 0.08 | 1.245 | 0.213 | 0.288 | 1.8169 | 2.4957 | 8.5 | 2
Martin County MS4 | BASINS 4 5 6 | 1210 | A | 0.33 | 53.9 | 0.08 | 1.245 | 0.213 | 0.288 | 0.57184 | 0.78549 | 2.7 | 0.6
Martin County MS4 | BASINS 4 5 6 | 1210 | A/D | 0.33 | 53.9 | 0.08 | 1.245 | 0.213 | 0.288 | 12.429 | 17.0724 | 57.8 | 14
Martin County MS4 | BASINS 4 5 6 | 1700 | C/D | 0.33 | 53.9 | 0.08 | 0.968 | 0.125 | 0.341 | 3.9647 | 6.3898 | 16.8 | 3.5
Martin County MS4 | BASINS 4 5 6 | 1210 | C/D | 0.33 | 53.9 | 0.08 | 1.245 | 0.213 | 0.288 | 19.6056 | 26.9303 | 91.2 | 22.1
Martin County MS4 | BASINS 4 5 6 | 1210 | C/D | 0.33 | 53.9 | 0.08 | 1.245 | 0.213 | 0.288 | 0.0032713 | 0.0044934 | 0 | 0
Martin County MS4 | BASINS 4 5 6 | 1820 | A/D | 0.33 | 53.9 | 0.08 | 2.014 | 0.287 | 0.289 | 2.7156 | 3.7424 | 20.5 | 3.8
Martin County MS4 | BASINS 4 5 6 | 1820 | C/D | 0.33 | 53.9 | 0.08 | 2.014 | 0.287 | 0.289 | 155.0451 | 213.6664 | 1170.9 | 218
Martin County MS4 | BASINS 4 5 6 | 1820 | A | 0.33 | 53.9 | 0.08 | 2.014 | 0.287 | 0.289 | 23.846 | 32.8619 | 180.1 | 33.5
Martin County MS4 | BASINS 4 5 6 | 1820 | C/D | 0.33 | 53.9 | 0.08 | 2.014 | 0.287 | 0.289 | 0.40942 | 0.56422 | 3.1 | 0.6
Martin County MS4 | BASINS 4 5 6 | 1820 | A/D | 0.33 | 53.9 | 0.08 | 2.014 | 0.287 | 0.289 | 1.16 | 1.5986 | 8.8 | 1.6
Martin County MS4 | BASINS 4 5 6 | 1400 | A/D | 0.33 | 53.9 | 0.08 | 0.709 | 0.117 | 0.431 | 0.73465 | 1.481 | 2.9 | 0.7
Martin County MS4 | BASINS 4 5 6 | 1400 | C/D | 0.33 | 53.9 | 0.08 | 0.709 | 0.117 | 0.431 | 22.8651 | 46.094 | 88.9 | 22.2
Martin County MS4 | BASINS 4 5 6 | 1400 | C/D | 0.33 | 53.9 | 0.08 | 0.709 | 0.117 | 0.431 | 2.3657 | 4.7691 | 9.2 | 2.3
Martin County MS4 | BASINS 4 5 6 | 8140 | C/D | 0.33 | 53.9 | 0.08 | 0.986 | 0.143 | 0.446 | 2.9176 | 6.0782 | 16.3 | 3.3
Martin County MS4 | BASINS 4 5 6 | 8140 | A | 0.33 | 53.9 | 0.08 | 0.986 | 0.143 | 0.446 | 0.0028669 | 0.0059726 | 0 | 0
Martin County MS4 | BASINS 4 5 6 | 8140 | A/D | 0.33 | 53.9 | 0.08 | 0.986 | 0.143 | 0.446 | 0.0047814 | 0.009961 | 0 | 0
Martin County MS4 | BASINS 4 5 6 | 8360 | A/D | 0.33 | 53.9 | 0.08 | 1.443 | 0.225 | 0.431 | 0.041861 | 0.084388 | 0.3 | 0.1
Martin County MS4 | BASINS 4 5 6 | 8360 | C/D | 0.33 | 53.9 | 0.08 | 1.443 | 0.225 | 0.431 | 0.09322 | 0.18792 | 0.7 | 0.1
Martin County MS4 | BASINS 4 5 6 | 8360 | C/D | 0.33 | 53.9 | 0.08 | 1.443 | 0.225 | 0.431 | 0.15316 | 0.30875 | 1.2 | 0.2
Martin County MS4 | BASINS 4 5 6 | 8360 |  | 0.33 | 53.9 | 0.08 | 1.443 | 0.225 | 0.431 | 4.2341 | 8.5355 | 33.5 | 6.6
Martin County MS4 | BASINS 4 5 6 | 8360 | A/D | 0.33 | 53.9 | 0.08 | 1.443 | 0.225 | 0.431 | 0.091481 | 0.18442 | 0.7 | 0.1
Martin County MS4 | BASINS 4 5 6 | 1550 | C/D | 0.33 | 53.9 | 0.08 | 0.721 | 0.17 | 0.341 | 82.8887 | 133.5882 | 262.1 | 89.1
Martin County MS4 | BASINS 4 5 6 | 1550 | A | 0.33 | 53.9 | 0.08 | 0.721 | 0.17 | 0.341 | 0.49961 | 0.8052 | 1.6 | 0.5
Martin County MS4 | BASINS 4 5 6 | 1550 | C/D | 0.33 | 53.9 | 0.08 | 0.721 | 0.17 | 0.341 | 7.0744 | 11.4015 | 22.4 | 7.6
Martin County MS4 | BASINS 4 5 6 | 8200 | C/D | 0.33 | 53.9 | 0.08 | 0.721 | 0.17 | 0.431 | 0.85698 | 1.7276 | 3.4 | 1.1
Martin County MS4 | BASINS 4 5 6 | 8200 | C/D | 0.33 | 53.9 | 0.08 | 0.721 | 0.17 | 0.431 | 6.3741 | 12.8497 | 25.2 | 8
Martin County MS4 | BASINS 4 5 6 | 1330 | C/D | 0.33 | 53.9 | 0.08 | 1.395 | 0.339 | 0.393 | 51.0818 | 94.2575 | 357.8 | 103.8
Martin County MS4 | BASINS 4 5 6 | 1330 | C/D | 0.33 | 53.9 | 0.08 | 1.395 | 0.339 | 0.393 | 2.9432 | 5.4309 | 20.6 | 6
Martin County MS4 | BASINS 4 5 6 | 1210 | C/D | 0.33 | 53.9 | 0.08 | 1.245 | 0.213 | 0.288 | 0.26992 | 0.37077 | 1.3 | 0.3
Martin County MS4 | BASINS 4 5 6 | 1210 | C/D | 0.33 | 53.9 | 0.08 | 1.245 | 0.213 | 0.288 | 23.1164 | 31.7527 | 107.6 | 26
Martin County MS4 | BASINS 4 5 6 | 1330 | A | 0.33 | 53.9 | 0.08 | 1.395 | 0.339 | 0.393 | 3.2529 | 6.0024 | 22.8 | 6.6
Martin County MS4 | BASINS 4 5 6 | 1330 | C/D | 0.33 | 53.9 | 0.08 | 1.395 | 0.339 | 0.393 | 5.6792 | 10.4794 | 39.8 | 11.5
Martin County MS4 | BASINS 4 5 6 | 1330 | A | 0.33 | 53.9 | 0.08 | 1.395 | 0.339 | 0.393 | 0.0013311 | 0.0024562 | 0 | 0
Martin County MS4 | BASINS 4 5 6 | 1330 | A/D | 0.33 | 53.9 | 0.08 | 1.395 | 0.339 | 0.393 | 0.43442 | 0.8016 | 3 | 0.9
Martin County MS4 | BASINS 4 5 6 | 1310 | C/D | 0.33 | 53.9 | 0.08 | 1.245 | 0.213 | 0.393 | 25.2179 | 46.5326 | 157.6 | 35.3
Martin County MS4 | BASINS 4 5 6 | 1310 | A | 0.33 | 53.9 | 0.08 | 1.245 | 0.213 | 0.393 | 1.0062 | 1.8566 | 6.3 | 1.4
Martin County MS4 | BASINS 4 5 6 | 1700 | C/D | 0.33 | 53.9 | 0.08 | 0.968 | 0.125 | 0.341 | 10.2587 | 16.5335 | 43.5 | 9
Martin County MS4 | BASINS 4 5 6 | 1110 | A | 0.33 | 53.9 | 0.08 | 0.968 | 0.125 | 0.288 | 11.019 | 15.1358 | 39.9 | 8.8
Martin County MS4 | BASINS 4 5 6 | 1110 | C/D | 0.33 | 53.9 | 0.08 | 0.968 | 0.125 | 0.288 | 36.0804 | 49.56 | 130.5 | 28.8
Martin County MS4 | BASINS 4 5 6 | 1411 | C/D | 0.33 | 53.9 | 0.08 | 1.443 | 0.225 | 0.431 | 9.6762 | 19.5063 | 76.6 | 15.1
Martin County MS4 | BASINS 4 5 6 | 1411 | C/D | 0.33 | 53.9 | 0.08 | 1.443 | 0.225 | 0.431 | 0.25961 | 0.52334 | 2.1 | 0.4
Martin County MS4 | BASINS 4 5 6 | 1310 | A | 0.33 | 53.9 | 0.08 | 1.245 | 0.213 | 0.393 | 0.20028 | 0.36956 | 1.3 | 0.3
Martin County MS4 | BASINS 4 5 6 | 1310 | A/D | 0.33 | 53.9 | 0.08 | 1.245 | 0.213 | 0.393 | 6.4365 | 11.8768 | 40.2 | 9
Martin County MS4 | BASINS 4 5 6 | 1800 | C/D | 0.33 | 53.9 | 0.08 | 1.245 | 0.213 | 0.289 | 11.5933 | 15.9766 | 54.1 | 13.1
Martin County MS4 | BASINS 4 5 6 | 1820 | A/D | 0.33 | 53.9 | 0.08 | 2.014 | 0.287 | 0.289 | 1.895 | 2.6115 | 14.3 | 2.7
Martin County MS4 | BASINS 4 5 6 | 1820 | C/D | 0.33 | 53.9 | 0.08 | 2.014 | 0.287 | 0.289 | 14.9487 | 20.6007 | 112.9 | 21
Martin County MS4 | BASINS 4 5 6 | 1820 |  | 0.33 | 53.9 | 0.08 | 2.014 | 0.287 | 0.289 | 0.21268 | 0.29309 | 1.6 | 0.3
Martin County MS4 | BASINS 4 5 6 | 1310 | C/D | 0.33 | 53.9 | 0.08 | 1.245 | 0.213 | 0.393 | 10.3712 | 19.1371 | 64.8 | 14.5
Martin County MS4 | BASINS 4 5 6 | 8360 | A/D | 0.33 | 53.9 | 0.08 | 1.443 | 0.225 | 0.431 | 0.82686 | 1.6669 | 6.5 | 1.3
Martin County MS4 | BASINS 4 5 6 | 8360 |  | 0.33 | 53.9 | 0.08 | 1.443 | 0.225 | 0.431 | 14.263 | 28.7528 | 112.9 | 22.3
Martin County MS4 | BASINS 4 5 6 | 8360 | A/D | 0.33 | 53.9 | 0.08 | 1.443 | 0.225 | 0.431 | 0.00027358 | 0.00055152 | 0 | 0
Martin County MS4 | BASINS 4 5 6 | 1110 | A/D | 0.33 | 53.9 | 0.08 | 0.968 | 0.125 | 0.288 | 8.2824 | 11.3767 | 30 | 6.6
Martin County MS4 | BASINS 4 5 6 | 1110 | A | 0.33 | 53.9 | 0.08 | 0.968 | 0.125 | 0.288 | 6.441 | 8.8474 | 23.3 | 5.1
Martin County MS4 | BASINS 4 5 6 | 1110 | C/D | 0.33 | 53.9 | 0.08 | 0.968 | 0.125 | 0.288 | 9.3921 | 12.9009 | 34 | 7.5
Martin County MS4 | BASINS 4 5 6 | 1110 | A | 0.33 | 53.9 | 0.08 | 0.968 | 0.125 | 0.288 | 1.8642 | 2.5606 | 6.7 | 1.5
Martin County MS4 | BASINS 4 5 6 | 1110 | A | 0.33 | 53.9 | 0.08 | 0.968 | 0.125 | 0.288 | 3.7225 | 5.1132 | 13.5 | 3
Martin County MS4 | BASINS 4 5 6 | 1110 | A/D | 0.33 | 53.9 | 0.08 | 0.968 | 0.125 | 0.288 | 11.5184 | 15.8217 | 41.7 | 9.2
Martin County MS4 | BASINS 4 5 6 | 1210 | A | 0.33 | 53.9 | 0.08 | 1.245 | 0.213 | 0.288 | 5.6591 | 7.7733 | 26.3 | 6.4
Martin County MS4 | BASINS 4 5 6 | 1210 | C/D | 0.33 | 53.9 | 0.08 | 1.245 | 0.213 | 0.288 | 0.099127 | 0.13616 | 0.5 | 0.1
Martin County MS4 | BASINS 4 5 6 | 1210 | A/D | 0.33 | 53.9 | 0.08 | 1.245 | 0.213 | 0.288 | 3.0837 | 4.2357 | 14.3 | 3.5
Martin County MS4 | BASINS 4 5 6 | 1210 | A/D | 0.33 | 53.9 | 0.08 | 1.245 | 0.213 | 0.288 | 1.6294 | 2.2381 | 7.6 | 1.8
Martin County MS4 | BASINS 4 5 6 | 8360 | C/D | 0.33 | 53.9 | 0.08 | 1.443 | 0.225 | 0.431 | 4.3238 | 8.7163 | 34.2 | 6.8
Martin County MS4 | BASINS 4 5 6 | 1400 | C/D | 0.33 | 53.9 | 0.08 | 0.709 | 0.117 | 0.431 | 2.3663 | 4.7702 | 9.2 | 2.3
Martin County MS4 | BASINS 4 5 6 | 1400 | A | 0.33 | 53.9 | 0.08 | 0.709 | 0.117 | 0.431 | 0.0147 | 0.029634 | 0.1 | 0
Martin County MS4 | BASINS 4 5 6 | 1400 | C/D | 0.33 | 53.9 | 0.08 | 0.709 | 0.117 | 0.431 | 0.73213 | 1.4759 | 2.8 | 0.7
Martin County MS4 | BASINS 4 5 6 | 1820 | C/D | 0.33 | 53.9 | 0.08 | 2.014 | 0.287 | 0.289 | 77.0628 | 106.1996 | 582 | 108.4
Martin County MS4 | BASINS 4 5 6 | 1820 | C/D | 0.33 | 53.9 | 0.08 | 2.014 | 0.287 | 0.289 | 1.5383 | 2.12 | 11.6 | 2.2
Martin County MS4 | BASINS 4 5 6 | 1210 | A | 0.33 | 53.9 | 0.08 | 1.245 | 0.213 | 0.288 | 9.9503 | 13.6678 | 46.3 | 11.2
Martin County MS4 | BASINS 4 5 6 | 1210 | A | 0.33 | 53.9 | 0.08 | 1.245 | 0.213 | 0.288 | 8.8387 | 12.1409 | 41.1 | 10
Martin County MS4 | BASINS 4 5 6 | 1210 | A | 0.33 | 53.9 | 0.08 | 1.245 | 0.213 | 0.288 | 13.6076 | 18.6914 | 63.3 | 15.3
Martin County MS4 | BASINS 4 5 6 | 1210 | A/D | 0.33 | 53.9 | 0.08 | 1.245 | 0.213 | 0.288 | 1.5789 | 2.1687 | 7.3 | 1.8
Martin County MS4 | BASINS 4 5 6 | 1210 |  | 0.33 | 53.9 | 0.08 | 1.245 | 0.213 | 0.288 | 1.4898 | 2.0464 | 6.9 | 1.7
Martin County MS4 | BASINS 4 5 6 | 1400 | C/D | 0.33 | 53.9 | 0.08 | 0.709 | 0.117 | 0.431 | 5.7212 | 11.5334 | 22.3 | 5.6
Martin County MS4 | BASINS 4 5 6 | 8360 | A/D | 0.33 | 53.9 | 0.08 | 1.443 | 0.225 | 0.431 | 0.483 | 0.97368 | 3.8 | 0.8
Martin County MS4 | BASINS 4 5 6 | 8360 |  | 0.33 | 53.9 | 0.08 | 1.443 | 0.225 | 0.431 | 7.8401 | 15.8049 | 62.1 | 12.3
Martin County MS4 | BASINS 4 5 6 | 8360 | A/D | 0.33 | 53.9 | 0.08 | 1.443 | 0.225 | 0.431 | 0.27343 | 0.55121 | 2.2 | 0.4
Martin County MS4 | BASINS 4 5 6 | 1330 | C/D | 0.33 | 53.9 | 0.08 | 1.395 | 0.339 | 0.393 | 0.041633 | 0.076822 | 0.3 | 0.1
Martin County MS4 | BASINS 4 5 6 | 1330 | C/D | 0.33 | 53.9 | 0.08 | 1.395 | 0.339 | 0.393 | 6.2762 | 11.581 | 44 | 12.8
Martin County MS4 | BASINS 4 5 6 | 1330 |  | 0.33 | 53.9 | 0.08 | 1.395 | 0.339 | 0.393 | 0.0070981 | 0.013098 | 0 | 0
Martin County MS4 | BASINS 4 5 6 | 1330 | A | 0.33 | 53.9 | 0.08 | 1.395 | 0.339 | 0.393 | 0.080889 | 0.14926 | 0.6 | 0.2
Martin County MS4 | BASINS 4 5 6 | 1330 | A/D | 0.33 | 53.9 | 0.08 | 1.395 | 0.339 | 0.393 | 1.8893 | 3.4862 | 13.2 | 3.8
Martin County MS4 | BASINS 4 5 6 | 1330 | C/D | 0.33 | 53.9 | 0.08 | 1.395 | 0.339 | 0.393 | 8.6945 | 16.0433 | 60.9 | 17.7
Martin County MS4 | BASINS 4 5 6 | 8115 | A/D | 0.33 | 53.9 | 0.08 | 0.968 | 0.125 | 0.288 | 15.1171 | 20.7649 | 54.7 | 12.1
Martin County MS4 | BASINS 4 5 6 | 8115 | C/D | 0.33 | 53.9 | 0.08 | 0.968 | 0.125 | 0.288 | 4.071 | 5.5919 | 14.7 | 3.2
Martin County MS4 | BASINS 4 5 6 | 8115 | C/D | 0.33 | 53.9 | 0.08 | 0.968 | 0.125 | 0.288 | 2.1994 | 3.021 | 8 | 1.8
Martin County MS4 | BASINS 4 5 6 | 8115 | A/D | 0.33 | 53.9 | 0.08 | 0.968 | 0.125 | 0.288 | 0.49162 | 0.67529 | 1.8 | 0.4
Martin County MS4 | BASINS 4 5 6 | 8115 | A/D | 0.33 | 53.9 | 0.08 | 0.968 | 0.125 | 0.288 | 1.0267 | 1.4102 | 3.7 | 0.8
Martin County MS4 | BASINS 4 5 6 | 8115 | A/D | 0.33 | 53.9 | 0.08 | 0.968 | 0.125 | 0.288 | 5.2828 | 7.2564 | 19.1 | 4.2
Martin County MS4 | BASINS 4 5 6 | 8115 | A/D | 0.33 | 53.9 | 0.08 | 0.968 | 0.125 | 0.288 | 2.2924 | 3.1488 | 8.3 | 1.8
Martin County MS4 | BASINS 4 5 6 | 8115 | A/D | 0.33 | 53.9 | 0.08 | 0.968 | 0.125 | 0.288 | 2.5065 | 3.4429 | 9.1 | 2
Martin County MS4 | BASINS 4 5 6 | 1400 | A | 0.33 | 53.9 | 0.08 | 0.709 | 0.117 | 0.431 | 0.88715 | 1.7884 | 3.5 | 0.9
Martin County MS4 | BASINS 4 5 6 | 1400 | A | 0.33 | 53.9 | 0.08 | 0.709 | 0.117 | 0.431 | 0.037047 | 0.074683 | 0.1 | 0
Martin County MS4 | BASINS 4 5 6 | 1400 | A/D | 0.33 | 53.9 | 0.08 | 0.709 | 0.117 | 0.431 | 0.08903 | 0.17948 | 0.3 | 0.1
Martin County MS4 | BASINS 4 5 6 | 1400 | A | 0.33 | 53.9 | 0.08 | 0.709 | 0.117 | 0.431 | 0.84915 | 1.7118 | 3.3 | 0.8
Martin County MS4 | BASINS 4 5 6 | 1400 | C/D | 0.33 | 53.9 | 0.08 | 0.709 | 0.117 | 0.431 | 7.118 | 14.3491 | 27.7 | 6.9
Martin County MS4 | BASINS 4 5 6 | 1400 | A | 0.33 | 53.9 | 0.08 | 0.709 | 0.117 | 0.431 | 1.6928 | 3.4125 | 6.6 | 1.6
Martin County MS4 | BASINS 4 5 6 | 1400 | A/D | 0.33 | 53.9 | 0.08 | 0.709 | 0.117 | 0.431 | 7.4863 | 15.0917 | 29.1 | 7.3
Martin County MS4 | BASINS 4 5 6 | 1400 | A/D | 0.33 | 53.9 | 0.08 | 0.709 | 0.117 | 0.431 | 0.015532 | 0.031312 | 0.1 | 0
Martin County MS4 | BASINS 4 5 6 | 1110 | A/D | 0.33 | 53.9 | 0.08 | 0.968 | 0.125 | 0.288 | 6.7906 | 9.3275 | 24.6 | 5.4
Martin County MS4 | BASINS 4 5 6 | 1110 | A/D | 0.33 | 53.9 | 0.08 | 0.968 | 0.125 | 0.288 | 10.8273 | 14.8724 | 39.2 | 8.6
Martin County MS4 | BASINS 4 5 6 | 1110 | A/D | 0.33 | 53.9 | 0.08 | 0.968 | 0.125 | 0.288 | 7.2181 | 9.9147 | 26.1 | 5.8
Martin County MS4 | BASINS 4 5 6 | 1110 | C/D | 0.33 | 53.9 | 0.08 | 0.968 | 0.125 | 0.288 | 0.01775 | 0.024382 | 0.1 | 0
Martin County MS4 | BASINS 4 5 6 | 1310 | C/D | 0.33 | 53.9 | 0.08 | 1.245 | 0.213 | 0.393 | 31.3246 | 57.801 | 195.8 | 43.8
Martin County MS4 | BASINS 4 5 6 | 1310 | C/D | 0.33 | 53.9 | 0.08 | 1.245 | 0.213 | 0.393 | 2.847 | 5.2533 | 17.8 | 4
Martin County MS4 | BASINS 4 5 6 | 1110 | C/D | 0.33 | 53.9 | 0.08 | 0.968 | 0.125 | 0.288 | 1.9908 | 2.7346 | 7.2 | 1.6
Martin County MS4 | BASINS 4 5 6 | 1110 |  | 0.33 | 53.9 | 0.08 | 0.968 | 0.125 | 0.288 | 0.0014967 | 0.0020559 | 0 | 0
Martin County MS4 | BASINS 4 5 6 | 1110 | A/D | 0.33 | 53.9 | 0.08 | 0.968 | 0.125 | 0.288 | 0.78438 | 1.0774 | 2.8 | 0.6
Martin County MS4 | BASINS 4 5 6 | 1110 | A/D | 0.33 | 53.9 | 0.08 | 0.968 | 0.125 | 0.288 | 0.17235 | 0.23674 | 0.6 | 0.1
Martin County MS4 | BASINS 4 5 6 | 1110 | A/D | 0.33 | 53.9 | 0.08 | 0.968 | 0.125 | 0.288 | 9.5264 | 13.0855 | 34.5 | 7.6
Martin County MS4 | BASINS 4 5 6 | 1110 | A/D | 0.33 | 53.9 | 0.08 | 0.968 | 0.125 | 0.288 | 1.2775 | 1.7547 | 4.6 | 1
Martin County MS4 | BASINS 4 5 6 | 1110 | C/D | 0.33 | 53.9 | 0.08 | 0.968 | 0.125 | 0.288 | 0.47823 | 0.6569 | 1.7 | 0.4
Martin County MS4 | BASINS 4 5 6 | 1110 | A/D | 0.33 | 53.9 | 0.08 | 0.968 | 0.125 | 0.288 | 0.1197 | 0.16442 | 0.4 | 0.1
Martin County MS4 | BASINS 4 5 6 | 1110 | C/D | 0.33 | 53.9 | 0.08 | 0.968 | 0.125 | 0.288 | 11.4154 | 15.6801 | 41.3 | 9.1
Martin County MS4 | BASINS 4 5 6 | 1110 | A | 0.33 | 53.9 | 0.08 | 0.968 | 0.125 | 0.288 | 41.6166 | 57.1645 | 150.6 | 33.2
Martin County MS4 | BASINS 4 5 6 | 1210 | A | 0.33 | 53.9 | 0.08 | 1.245 | 0.213 | 0.288 | 1.6185 | 2.2232 | 7.5 | 1.8
Martin County MS4 | BASINS 4 5 6 | 1210 | C/D | 0.33 | 53.9 | 0.08 | 1.245 | 0.213 | 0.288 | 2.4975 | 3.4306 | 11.6 | 2.8
Martin County MS4 | BASINS 4 5 6 | 1110 | A | 0.33 | 53.9 | 0.08 | 0.968 | 0.125 | 0.288 | 7.7355 | 10.6254 | 28 | 6.2
Martin County MS4 | BASINS 4 5 6 | 1110 | A | 0.33 | 53.9 | 0.08 | 0.968 | 0.125 | 0.288 | 2.4291 | 3.3366 | 8.8 | 1.9
Martin County MS4 | BASINS 4 5 6 | 1110 | A/D | 0.33 | 53.9 | 0.08 | 0.968 | 0.125 | 0.288 | 11.1482 | 15.3132 | 40.3 | 8.9
Martin County MS4 | BASINS 4 5 6 | 1110 |  | 0.33 | 53.9 | 0.08 | 0.968 | 0.125 | 0.288 | 0.041486 | 0.056985 | 0.2 | 0
Martin County MS4 | BASINS 4 5 6 | 1310 | C/D | 0.33 | 53.9 | 0.08 | 1.245 | 0.213 | 0.393 | 11.4453 | 21.1191 | 71.5 | 16
Natural Lands | BASINS 4 5 6 | 6410 | C/D | 0.33 | 53.9 | 0.08 | 0.607 | 0.033 | 0.026 | 0.85196 | 0.16765 | 0.3 | 0.3
Natural Lands | BASINS 4 5 6 | 6410 | C/D | 0.33 | 53.9 | 0.08 | 0.607 | 0.033 | 0.026 | 17.049 | 3.355 | 5.5 | 5.9
Natural Lands | BASINS 4 5 6 | 6410 | A/D | 0.33 | 53.9 | 0.08 | 0.607 | 0.033 | 0.026 | 1.2042 | 0.23696 | 0.4 | 0.4
Natural Lands | BASINS 4 5 6 | 4110 | A/D | 0.33 | 53.9 | 0.08 | 0.691 | 0.036 | 0.262 | 0.54439 | 0.6842 | 1.3 | 0.2
Natural Lands | BASINS 4 5 6 | 4110 | A/D | 0.33 | 53.9 | 0.08 | 0.691 | 0.036 | 0.262 | 0.32738 | 0.41146 | 0.8 | 0.1
Natural Lands | BASINS 4 5 6 | 4110 | C/D | 0.33 | 53.9 | 0.08 | 0.691 | 0.036 | 0.262 | 16.8522 | 21.1802 | 39.8 | 7.6
Natural Lands | BASINS 4 5 6 | 4110 | A/D | 0.33 | 53.9 | 0.08 | 0.691 | 0.036 | 0.262 | 0.29623 | 0.37231 | 0.7 | 0.1
Natural Lands | BASINS 4 5 6 | 4110 | C/D | 0.33 | 53.9 | 0.08 | 0.691 | 0.036 | 0.262 | 42.7914 | 53.7809 | 101.1 | 19.4
Natural Lands | BASINS 4 5 6 | 4110 | A/D | 0.33 | 53.9 | 0.08 | 0.691 | 0.036 | 0.262 | 14.3215 | 17.9995 | 33.8 | 6.5
Natural Lands | BASINS 4 5 6 | 4110 | A/D | 0.33 | 53.9 | 0.08 | 0.691 | 0.036 | 0.262 | 0.82422 | 1.0359 | 1.9 | 0.4
Natural Lands | BASINS 4 5 6 | 4110 | A/D | 0.33 | 53.9 | 0.08 | 0.691 | 0.036 | 0.262 | 0.73393 | 0.92241 | 1.7 | 0.3
Natural Lands | BASINS 4 5 6 | 4110 | A/D | 0.33 | 53.9 | 0.08 | 0.691 | 0.036 | 0.262 | 2.282 | 2.868 | 5.4 | 1
Natural Lands | BASINS 4 5 6 | 4110 | A/D | 0.33 | 53.9 | 0.08 | 0.691 | 0.036 | 0.262 | 0.36694 | 0.46117 | 0.9 | 0.2
Natural Lands | BASINS 4 5 6 | 4110 | A/D | 0.33 | 53.9 | 0.08 | 0.691 | 0.036 | 0.262 | 12.8904 | 16.2009 | 30.5 | 5.8
Natural Lands | BASINS 4 5 6 | 4110 | A/D | 0.33 | 53.9 | 0.08 | 0.691 | 0.036 | 0.262 | 72.6137 | 91.2621 | 171.6 | 32.9
Natural Lands | BASINS 4 5 6 | 4110 | C/D | 0.33 | 53.9 | 0.08 | 0.691 | 0.036 | 0.262 | 0.66714 | 0.83847 | 1.6 | 0.3
Natural Lands | BASINS 4 5 6 | 4110 | A/D | 0.33 | 53.9 | 0.08 | 0.691 | 0.036 | 0.262 | 0.023989 | 0.03015 | 0.1 | 0
Natural Lands | BASINS 4 5 6 | 4110 | C/D | 0.33 | 53.9 | 0.08 | 0.691 | 0.036 | 0.262 | 16.7346 | 21.0324 | 39.5 | 7.6
Natural Lands | BASINS 4 5 6 | 4110 | C/D | 0.33 | 53.9 | 0.08 | 0.691 | 0.036 | 0.262 | 5.2534 | 6.6026 | 12.4 | 2.4
Natural Lands | BASINS 4 5 6 | 4110 | C/D | 0.33 | 53.9 | 0.08 | 0.691 | 0.036 | 0.262 | 4.318 | 5.427 | 10.2 | 2
Natural Lands | BASINS 4 5 6 | 4110 | A/D | 0.33 | 53.9 | 0.08 | 0.691 | 0.036 | 0.262 | 1.6407 | 2.062 | 3.9 | 0.7
Natural Lands | BASINS 4 5 6 | 4110 | A/D | 0.33 | 53.9 | 0.08 | 0.691 | 0.036 | 0.262 | 3.9787 | 5.0005 | 9.4 | 1.8
Natural Lands | BASINS 4 5 6 | 4110 | C/D | 0.33 | 53.9 | 0.08 | 0.691 | 0.036 | 0.262 | 1.7693 | 2.2237 | 4.2 | 0.8
Natural Lands | BASINS 4 5 6 | 4110 | C/D | 0.33 | 53.9 | 0.08 | 0.691 | 0.036 | 0.262 | 0.15663 | 0.19686 | 0.4 | 0.1
Natural Lands | BASINS 4 5 6 | 4110 | A/D | 0.33 | 53.9 | 0.08 | 0.691 | 0.036 | 0.262 | 3.0454 | 3.8275 | 7.2 | 1.4
Natural Lands | BASINS 4 5 6 | 4110 | C/D | 0.33 | 53.9 | 0.08 | 0.691 | 0.036 | 0.262 | 10.3762 | 13.041 | 24.5 | 4.7
Natural Lands | BASINS 4 5 6 | 4110 | A/D | 0.33 | 53.9 | 0.08 | 0.691 | 0.036 | 0.262 | 54.71 | 68.7604 | 129.3 | 24.8
Natural Lands | BASINS 4 5 6 | 4110 | C/D | 0.33 | 53.9 | 0.08 | 0.691 | 0.036 | 0.262 | 0.16309 | 0.20497 | 0.4 | 0.1
Natural Lands | BASINS 4 5 6 | 4110 | C/D | 0.33 | 53.9 | 0.08 | 0.691 | 0.036 | 0.262 | 3.5962 | 4.5198 | 8.5 | 1.6
Natural Lands | BASINS 4 5 6 | 4110 |  | 0.33 | 53.9 | 0.08 | 0.691 | 0.036 | 0.262 | 0.016124 | 0.020264 | 0 | 0
Natural Lands | BASINS 4 5 6 | 4110 | A/D | 0.33 | 53.9 | 0.08 | 0.691 | 0.036 | 0.262 | 0.0023924 | 0.0030068 | 0 | 0
Natural Lands | BASINS 4 5 6 | 4110 | A/D | 0.33 | 53.9 | 0.08 | 0.691 | 0.036 | 0.262 | 2.9854 | 3.7521 | 7.1 | 1.4
Natural Lands | BASINS 4 5 6 | 4110 | A/D | 0.33 | 53.9 | 0.08 | 0.691 | 0.036 | 0.262 | 57.519 | 72.2908 | 135.9 | 26.1
Natural Lands | BASINS 4 5 6 | 4110 | A/D | 0.33 | 53.9 | 0.08 | 0.691 | 0.036 | 0.262 | 0.20312 | 0.25528 | 0.5 | 0.1
Natural Lands | BASINS 4 5 6 | 4110 | A/D | 0.33 | 53.9 | 0.08 | 0.691 | 0.036 | 0.262 | 44.2279 | 55.5864 | 104.5 | 20
Natural Lands | BASINS 4 5 6 | 4110 | A/D | 0.33 | 53.9 | 0.08 | 0.691 | 0.036 | 0.262 | 1.452 | 1.8249 | 3.4 | 0.7
Natural Lands | BASINS 4 5 6 | 4110 | C/D | 0.33 | 53.9 | 0.08 | 0.691 | 0.036 | 0.262 | 2.4425 | 3.0698 | 5.8 | 1.1
Natural Lands | BASINS 4 5 6 | 4110 | A/D | 0.33 | 53.9 | 0.08 | 0.691 | 0.036 | 0.262 | 0.44868 | 0.5639 | 1.1 | 0.2
Natural Lands | BASINS 4 5 6 | 4110 | A/D | 0.33 | 53.9 | 0.08 | 0.691 | 0.036 | 0.262 | 1.1001 | 1.3826 | 2.6 | 0.5
Natural Lands | BASINS 4 5 6 | 4110 | C/D | 0.33 | 53.9 | 0.08 | 0.691 | 0.036 | 0.262 | 0.29796 | 0.37448 | 0.7 | 0.1
Natural Lands | BASINS 4 5 6 | 4110 | C/D | 0.33 | 53.9 | 0.08 | 0.691 | 0.036 | 0.262 | 1.7833 | 2.2412 | 4.2 | 0.8
Natural Lands | BASINS 4 5 6 | 4110 | A/D | 0.33 | 53.9 | 0.08 | 0.691 | 0.036 | 0.262 | 32.0499 | 40.2809 | 75.7 | 14.5
Natural Lands | BASINS 4 5 6 | 4110 | C/D | 0.33 | 53.9 | 0.08 | 0.691 | 0.036 | 0.262 | 2.7157 | 3.4132 | 6.4 | 1.2
Natural Lands | BASINS 4 5 6 | 4110 | A/D | 0.33 | 53.9 | 0.08 | 0.691 | 0.036 | 0.262 | 0.18266 | 0.22957 | 0.4 | 0.1
Natural Lands | BASINS 4 5 6 | 4110 | A/D | 0.33 | 53.9 | 0.08 | 0.691 | 0.036 | 0.262 | 186.1108 | 233.9072 | 439.8 | 84.3
Natural Lands | BASINS 4 5 6 | 4110 | A/D | 0.33 | 53.9 | 0.08 | 0.691 | 0.036 | 0.262 | 0.37579 | 0.4723 | 0.9 | 0.2
Natural Lands | BASINS 4 5 6 | 4110 | A/D | 0.33 | 53.9 | 0.08 | 0.691 | 0.036 | 0.262 | 267.773 | 336.5416 | 632.8 | 121.3
Natural Lands | BASINS 4 5 6 | 4110 | A/D | 0.33 | 53.9 | 0.08 | 0.691 | 0.036 | 0.262 | 62.0451 | 77.9793 | 146.6 | 28.1
Natural Lands | BASINS 4 5 6 | 4110 |  | 0.33 | 53.9 | 0.08 | 0.691 | 0.036 | 0.262 | 0.061979 | 0.077897 | 0.1 | 0
Natural Lands | BASINS 4 5 6 | 4110 |  | 0.33 | 53.9 | 0.08 | 0.691 | 0.036 | 0.262 | 0.011878 | 0.014928 | 0 | 0
Natural Lands | BASINS 4 5 6 | 4110 | A/D | 0.33 | 53.9 | 0.08 | 0.691 | 0.036 | 0.262 | 29.1245 | 36.6041 | 68.8 | 13.2
Natural Lands | BASINS 4 5 6 | 4110 | C/D | 0.33 | 53.9 | 0.08 | 0.691 | 0.036 | 0.262 | 0.99675 | 1.2527 | 2.4 | 0.5
Natural Lands | BASINS 4 5 6 | 4110 | C/D | 0.33 | 53.9 | 0.08 | 0.691 | 0.036 | 0.262 | 1.3821 | 1.737 | 3.3 | 0.6
Natural Lands | BASINS 4 5 6 | 5300 | A/D | 0.33 | 53.9 | 0.08 | 0.505 | 0.068 | 0.053 | 0.19845 | 0.063119 | 0.1 | 0.1
Natural Lands | BASINS 4 5 6 | 5300 | A/D | 0.33 | 53.9 | 0.08 | 0.505 | 0.068 | 0.053 | 0.39432 | 0.12542 | 0.2 | 0.2
Natural Lands | BASINS 4 5 6 | 5300 | A/D | 0.33 | 53.9 | 0.08 | 0.505 | 0.068 | 0.053 | 0.22125 | 0.07037 | 0.1 | 0.1
Natural Lands | BASINS 4 5 6 | 5300 | A/D | 0.33 | 53.9 | 0.08 | 0.505 | 0.068 | 0.053 | 3.1854 | 1.0131 | 1.4 | 1.2
Natural Lands | BASINS 4 5 6 | 3100 | C/D | 0.33 | 53.9 | 0.08 | 0.691 | 0.036 | 0.262 | 9.295 | 11.6821 | 22 | 4.2
Natural Lands | BASINS 4 5 6 | 3100 | A | 0.33 | 53.9 | 0.08 | 0.691 | 0.036 | 0.262 | 0.030022 | 0.037732 | 0.1 | 0
Natural Lands | BASINS 4 5 6 | 4110 | A/D | 0.33 | 53.9 | 0.08 | 0.691 | 0.036 | 0.262 | 2.7626 | 3.472 | 6.5 | 1.3
Natural Lands | BASINS 4 5 6 | 4110 | A/D | 0.33 | 53.9 | 0.08 | 0.691 | 0.036 | 0.262 | 0.67217 | 0.84479 | 1.6 | 0.3
Natural Lands | BASINS 4 5 6 | 4110 | C/D | 0.33 | 53.9 | 0.08 | 0.691 | 0.036 | 0.262 | 4.7752 | 6.0016 | 11.3 | 2.2
Natural Lands | BASINS 4 5 6 | 5300 | A/D | 0.33 | 53.9 | 0.08 | 0.505 | 0.068 | 0.053 | 1.466 | 0.46626 | 0.6 | 0.6
Natural Lands | BASINS 4 5 6 | 3100 | C/D | 0.33 | 53.9 | 0.08 | 0.691 | 0.036 | 0.262 | 3.6028 | 4.5281 | 8.5 | 1.6
Natural Lands | BASINS 4 5 6 | 3100 | A/D | 0.33 | 53.9 | 0.08 | 0.691 | 0.036 | 0.262 | 5.1977 | 6.5326 | 12.3 | 2.4
Natural Lands | BASINS 4 5 6 | 3100 | C/D | 0.33 | 53.9 | 0.08 | 0.691 | 0.036 | 0.262 | 0.073908 | 0.092889 | 0.2 | 0
Natural Lands | BASINS 4 5 6 | 3100 | C/D | 0.33 | 53.9 | 0.08 | 0.691 | 0.036 | 0.262 | 7.4956 | 9.4206 | 17.7 | 3.4
Natural Lands | BASINS 4 5 6 | 3100 | A/D | 0.33 | 53.9 | 0.08 | 0.691 | 0.036 | 0.262 | 3.4023 | 4.2761 | 8 | 1.5
Natural Lands | BASINS 4 5 6 | 3100 | C/D | 0.33 | 53.9 | 0.08 | 0.691 | 0.036 | 0.262 | 0.80589 | 1.0129 | 1.9 | 0.4
Natural Lands | BASINS 4 5 6 | 3100 | A/D | 0.33 | 53.9 | 0.08 | 0.691 | 0.036 | 0.262 | 45.1 | 56.6824 | 106.6 | 20.4
Natural Lands | BASINS 4 5 6 | 3100 | C/D | 0.33 | 53.9 | 0.08 | 0.691 | 0.036 | 0.262 | 206.7125 | 259.7997 | 488.5 | 93.7
Natural Lands | BASINS 4 5 6 | 3100 | C/D | 0.33 | 53.9 | 0.08 | 0.691 | 0.036 | 0.262 | 2.1875 | 2.7493 | 5.2 | 1
Natural Lands | BASINS 4 5 6 | 3100 | A/D | 0.33 | 53.9 | 0.08 | 0.691 | 0.036 | 0.262 | 42.2272 | 53.0718 | 99.8 | 19.1
Natural Lands | BASINS 4 5 6 | 3100 | C/D | 0.33 | 53.9 | 0.08 | 0.691 | 0.036 | 0.262 | 3.1393 | 3.9455 | 7.4 | 1.4
Natural Lands | BASINS 4 5 6 | 3100 |  | 0.33 | 53.9 | 0.08 | 0.691 | 0.036 | 0.262 | 0.023824 | 0.029943 | 0.1 | 0
Natural Lands | BASINS 4 5 6 | 3100 | A/D | 0.33 | 53.9 | 0.08 | 0.691 | 0.036 | 0.262 | 18.2116 | 22.8887 | 43 | 8.3
Natural Lands | BASINS 4 5 6 | 3100 | C/D | 0.33 | 53.9 | 0.08 | 0.691 | 0.036 | 0.262 | 5.9667 | 7.499 | 14.1 | 2.7
Natural Lands | BASINS 4 5 6 | 3100 | C/D | 0.33 | 53.9 | 0.08 | 0.691 | 0.036 | 0.262 | 1.6553 | 2.0804 | 3.9 | 0.8
Natural Lands | BASINS 4 5 6 | 3100 | A/D | 0.33 | 53.9 | 0.08 | 0.691 | 0.036 | 0.262 | 8.9544 | 11.254 | 21.2 | 4.1
Natural Lands | BASINS 4 5 6 | 3100 | A/D | 0.33 | 53.9 | 0.08 | 0.691 | 0.036 | 0.262 | 3.4887 | 4.3846 | 8.2 | 1.6
Natural Lands | BASINS 4 5 6 | 3100 | A/D | 0.33 | 53.9 | 0.08 | 0.691 | 0.036 | 0.262 | 2.7025 | 3.3966 | 6.4 | 1.2
Natural Lands | BASINS 4 5 6 | 3100 | C/D | 0.33 | 53.9 | 0.08 | 0.691 | 0.036 | 0.262 | 5.8264 | 7.3228 | 13.8 | 2.6
Natural Lands | BASINS 4 5 6 | 3100 | A/D | 0.33 | 53.9 | 0.08 | 0.691 | 0.036 | 0.262 | 6.831 | 8.5853 | 16.1 | 3.1
Natural Lands | BASINS 4 5 6 | 3100 | C/D | 0.33 | 53.9 | 0.08 | 0.691 | 0.036 | 0.262 | 14.4345 | 18.1416 | 34.1 | 6.5
Natural Lands | BASINS 4 5 6 | 3100 | C/D | 0.33 | 53.9 | 0.08 | 0.691 | 0.036 | 0.262 | 4.0462 | 5.0853 | 9.6 | 1.8
Natural Lands | BASINS 4 5 6 | 3100 | C/D | 0.33 | 53.9 | 0.08 | 0.691 | 0.036 | 0.262 | 11.2528 | 14.1426 | 26.6 | 5.1
Natural Lands | BASINS 4 5 6 | 3100 | A/D | 0.33 | 53.9 | 0.08 | 0.691 | 0.036 | 0.262 | 28.4201 | 35.7188 | 67.2 | 12.9
Natural Lands | BASINS 4 5 6 | 3100 | A/D | 0.33 | 53.9 | 0.08 | 0.691 | 0.036 | 0.262 | 6.9267 | 8.7056 | 16.4 | 3.1
Natural Lands | BASINS 4 5 6 | 3100 | A/D | 0.33 | 53.9 | 0.08 | 0.691 | 0.036 | 0.262 | 0.42205 | 0.53044 | 1 | 0.2
Natural Lands | BASINS 4 5 6 | 3100 | A/D | 0.33 | 53.9 | 0.08 | 0.691 | 0.036 | 0.262 | 19.8868 | 24.9941 | 47 | 9
Natural Lands | BASINS 4 5 6 | 3100 | C/D | 0.33 | 53.9 | 0.08 | 0.691 | 0.036 | 0.262 | 7.2281 | 9.0844 | 17.1 | 3.3
Natural Lands | BASINS 4 5 6 | 3100 | C/D | 0.33 | 53.9 | 0.08 | 0.691 | 0.036 | 0.262 | 10.9799 | 13.7997 | 25.9 | 5
Natural Lands | BASINS 4 5 6 | 5300 | C/D | 0.33 | 53.9 | 0.08 | 0.505 | 0.068 | 0.053 | 1.637 | 0.52067 | 0.7 | 0.6
Natural Lands | BASINS 4 5 6 | 5300 | A/D | 0.33 | 53.9 | 0.08 | 0.505 | 0.068 | 0.053 | 1.7725 | 0.56377 | 0.8 | 0.7
Natural Lands | BASINS 4 5 6 | 5300 | A | 0.33 | 53.9 | 0.08 | 0.505 | 0.068 | 0.053 | 0.085259 | 0.027117 | 0 | 0
Natural Lands | BASINS 4 5 6 | 6410 | C/D | 0.33 | 53.9 | 0.08 | 0.607 | 0.033 | 0.026 | 2.2637 | 0.44546 | 0.7 | 0.8
Natural Lands | BASINS 4 5 6 | 6410 | A/D | 0.33 | 53.9 | 0.08 | 0.607 | 0.033 | 0.026 | 0.065801 | 0.012949 | 0 | 0
Natural Lands | BASINS 4 5 6 | 6410 | C/D | 0.33 | 53.9 | 0.08 | 0.607 | 0.033 | 0.026 | 0.86892 | 0.17099 | 0.3 | 0.3
Natural Lands | BASINS 4 5 6 | 6410 | C/D | 0.33 | 53.9 | 0.08 | 0.607 | 0.033 | 0.026 | 3.6177 | 0.71191 | 1.2 | 1.3
Natural Lands | BASINS 4 5 6 | 4340 | A/D | 0.33 | 53.9 | 0.08 | 0.691 | 0.036 | 0.262 | 0.94974 | 1.1937 | 2.2 | 0.4
Natural Lands | BASINS 4 5 6 | 4340 | A/D | 0.33 | 53.9 | 0.08 | 0.691 | 0.036 | 0.262 | 0.29356 | 0.36895 | 0.7 | 0.1
Natural Lands | BASINS 4 5 6 | 4340 | A/D | 0.33 | 53.9 | 0.08 | 0.691 | 0.036 | 0.262 | 13.1498 | 16.5269 | 31.1 | 6
Natural Lands | BASINS 4 5 6 | 4340 | A/D | 0.33 | 53.9 | 0.08 | 0.691 | 0.036 | 0.262 | 0.0057867 | 0.0072728 | 0 | 0
Natural Lands | BASINS 4 5 6 | 5300 | C/D | 0.33 | 53.9 | 0.08 | 0.505 | 0.068 | 0.053 | 1.802 | 0.57313 | 0.8 | 0.7
Natural Lands | BASINS 4 5 6 | 5300 | C/D | 0.33 | 53.9 | 0.08 | 0.505 | 0.068 | 0.053 | 5.6916 | 1.8103 | 2.5 | 2.2
Natural Lands | BASINS 4 5 6 | 6250 | A/D | 0.33 | 53.9 | 0.08 | 0.607 | 0.033 | 0.026 | 0.41029 | 0.080739 | 0.1 | 0.1
Natural Lands | BASINS 4 5 6 | 6250 | A/D | 0.33 | 53.9 | 0.08 | 0.607 | 0.033 | 0.026 | 13.6216 | 2.6805 | 4.4 | 4.7
Natural Lands | BASINS 4 5 6 | 6430 | C/D | 0.33 | 53.9 | 0.08 | 0.607 | 0.033 | 0.026 | 0.014442 | 0.0028419 | 0 | 0
Natural Lands | BASINS 4 5 6 | 6430 | C/D | 0.33 | 53.9 | 0.08 | 0.607 | 0.033 | 0.026 | 2.1959 | 0.43212 | 0.7 | 0.8
Natural Lands | BASINS 4 5 6 | 6172 | C/D | 0.33 | 53.9 | 0.08 | 0.607 | 0.033 | 0.026 | 1.3192 | 0.25961 | 0.4 | 0.5
Natural Lands | BASINS 4 5 6 | 6172 | C/D | 0.33 | 53.9 | 0.08 | 0.607 | 0.033 | 0.026 | 0.61864 | 0.12174 | 0.2 | 0.2
Natural Lands | BASINS 4 5 6 | 6172 | A/D | 0.33 | 53.9 | 0.08 | 0.607 | 0.033 | 0.026 | 0.0016655 | 0.00032773 | 0 | 0
Natural Lands | BASINS 4 5 6 | 4110 | C/D | 0.33 | 53.9 | 0.08 | 0.691 | 0.036 | 0.262 | 5.1734 | 6.5021 | 12.2 | 2.3
Natural Lands | BASINS 4 5 6 | 4110 | C/D | 0.33 | 53.9 | 0.08 | 0.691 | 0.036 | 0.262 | 77.0416 | 96.8272 | 182.1 | 34.9
Natural Lands | BASINS 4 5 6 | 4110 | A/D | 0.33 | 53.9 | 0.08 | 0.691 | 0.036 | 0.262 | 3.5983 | 4.5224 | 8.5 | 1.6
Natural Lands | BASINS 4 5 6 | 4110 | A | 0.33 | 53.9 | 0.08 | 0.691 | 0.036 | 0.262 | 2.1621 | 2.7174 | 5.1 | 1
Natural Lands | BASINS 4 5 6 | 4110 | A | 0.33 | 53.9 | 0.08 | 0.691 | 0.036 | 0.262 | 2.0606 | 2.5898 | 4.9 | 0.9
Natural Lands | BASINS 4 5 6 | 4110 | C/D | 0.33 | 53.9 | 0.08 | 0.691 | 0.036 | 0.262 | 36.26 | 45.5722 | 85.7 | 16.4
Natural Lands | BASINS 4 5 6 | 5300 | A/D | 0.33 | 53.9 | 0.08 | 0.505 | 0.068 | 0.053 | 1.666 | 0.5299 | 0.7 | 0.6
Natural Lands | BASINS 4 5 6 | 5300 | A/D | 0.33 | 53.9 | 0.08 | 0.505 | 0.068 | 0.053 | 1.5949 | 0.50726 | 0.7 | 0.6
Natural Lands | BASINS 4 5 6 | 5300 | C/D | 0.33 | 53.9 | 0.08 | 0.505 | 0.068 | 0.053 | 0.10361 | 0.032953 | 0 | 0
Natural Lands | BASINS 4 5 6 | 6170 | A | 0.33 | 53.9 | 0.08 | 0.607 | 0.033 | 0.026 | 0.046448 | 0.0091402 | 0 | 0
Natural Lands | BASINS 4 5 6 | 6170 | A | 0.33 | 53.9 | 0.08 | 0.607 | 0.033 | 0.026 | 1.209 | 0.2379 | 0.4 | 0.4
Natural Lands | BASINS 4 5 6 | 6170 | C/D | 0.33 | 53.9 | 0.08 | 0.607 | 0.033 | 0.026 | 11.858 | 2.3335 | 3.9 | 4.1
Natural Lands | BASINS 4 5 6 | 6170 | A | 0.33 | 53.9 | 0.08 | 0.607 | 0.033 | 0.026 | 0.46514 | 0.091533 | 0.2 | 0.2
Natural Lands | BASINS 4 5 6 | 6170 | A | 0.33 | 53.9 | 0.08 | 0.607 | 0.033 | 0.026 | 0.4285 | 0.084322 | 0.1 | 0.1
Natural Lands | BASINS 4 5 6 | 6170 | A/D | 0.33 | 53.9 | 0.08 | 0.607 | 0.033 | 0.026 | 0.94923 | 0.18679 | 0.3 | 0.3
Natural Lands | BASINS 4 5 6 | 6170 | A/D | 0.33 | 53.9 | 0.08 | 0.607 | 0.033 | 0.026 | 2.2757 | 0.44782 | 0.7 | 0.8
Natural Lands | BASINS 4 5 6 | 6410 | A/D | 0.33 | 53.9 | 0.08 | 0.607 | 0.033 | 0.026 | 0.053171 | 0.010463 | 0 | 0
Natural Lands | BASINS 4 5 6 | 6410 | C/D | 0.33 | 53.9 | 0.08 | 0.607 | 0.033 | 0.026 | 2.1969 | 0.43231 | 0.7 | 0.8
Natural Lands | BASINS 4 5 6 | 6410 | D | 0.33 | 53.9 | 0.08 | 0.607 | 0.033 | 0.026 | 0.16117 | 0.031715 | 0.1 | 0.1
Natural Lands | BASINS 4 5 6 | 6410 | A/D | 0.33 | 53.9 | 0.08 | 0.607 | 0.033 | 0.026 | 0.16089 | 0.03166 | 0.1 | 0.1
Natural Lands | BASINS 4 5 6 | 4110 | C/D | 0.33 | 53.9 | 0.08 | 0.691 | 0.036 | 0.262 | 58.317 | 73.2937 | 137.8 | 26.4
Natural Lands | BASINS 4 5 6 | 4110 | A | 0.33 | 53.9 | 0.08 | 0.691 | 0.036 | 0.262 | 5.2285 | 6.5713 | 12.4 | 2.4
Natural Lands | BASINS 4 5 6 | 4110 | C/D | 0.33 | 53.9 | 0.08 | 0.691 | 0.036 | 0.262 | 0.10702 | 0.13451 | 0.3 | 0
Natural Lands | BASINS 4 5 6 | 4110 | A | 0.33 | 53.9 | 0.08 | 0.691 | 0.036 | 0.262 | 4.2556 | 5.3485 | 10.1 | 1.9
Natural Lands | BASINS 4 5 6 | 4110 | A/D | 0.33 | 53.9 | 0.08 | 0.691 | 0.036 | 0.262 | 0.45546 | 0.57243 | 1.1 | 0.2
Natural Lands | BASINS 4 5 6 | 4110 | C/D | 0.33 | 53.9 | 0.08 | 0.691 | 0.036 | 0.262 | 75.0874 | 94.371 | 177.4 | 34
Natural Lands | BASINS 4 5 6 | 4110 | A | 0.33 | 53.9 | 0.08 | 0.691 | 0.036 | 0.262 | 0.75072 | 0.94352 | 1.8 | 0.3
Natural Lands | BASINS 4 5 6 | 4110 | A/D | 0.33 | 53.9 | 0.08 | 0.691 | 0.036 | 0.262 | 2.5784 | 3.2406 | 6.1 | 1.2
Natural Lands | BASINS 4 5 6 | 4110 | C/D | 0.33 | 53.9 | 0.08 | 0.691 | 0.036 | 0.262 | 1.9656 | 2.4704 | 4.6 | 0.9
Natural Lands | BASINS 4 5 6 | 4370 | C/D | 0.33 | 53.9 | 0.08 | 0.691 | 0.036 | 0.262 | 2.8786 | 3.6179 | 6.8 | 1.3
Natural Lands | BASINS 4 5 6 | 4370 | C/D | 0.33 | 53.9 | 0.08 | 0.691 | 0.036 | 0.262 | 3.0961 | 3.8913 | 7.3 | 1.4
Natural Lands | BASINS 4 5 6 | 6120 | C/D | 0.33 | 53.9 | 0.08 | 0.607 | 0.033 | 0.026 | 6.5677 | 1.2924 | 2.1 | 2.3
Natural Lands | BASINS 4 5 6 | 6120 | A | 0.33 | 53.9 | 0.08 | 0.607 | 0.033 | 0.026 | 0.12507 | 0.024611 | 0 | 0
Natural Lands | BASINS 4 5 6 | 6120 | A/D | 0.33 | 53.9 | 0.08 | 0.607 | 0.033 | 0.026 | 1.8646 | 0.36692 | 0.6 | 0.6
Natural Lands | BASINS 4 5 6 | 6120 |  | 0.33 | 53.9 | 0.08 | 0.607 | 0.033 | 0.026 | 0.18969 | 0.037328 | 0.1 | 0.1
Natural Lands | BASINS 4 5 6 | 3100 | C/D | 0.33 | 53.9 | 0.08 | 0.691 | 0.036 | 0.262 | 0.2789 | 0.35053 | 0.7 | 0.1
Natural Lands | BASINS 4 5 6 | 3100 | C/D | 0.33 | 53.9 | 0.08 | 0.691 | 0.036 | 0.262 | 1.2865 | 1.6169 | 3 | 0.6
Natural Lands | BASINS 4 5 6 | 3100 | C/D | 0.33 | 53.9 | 0.08 | 0.691 | 0.036 | 0.262 | 6.7261 | 8.4535 | 15.9 | 3
Natural Lands | BASINS 4 5 6 | 4110 | C/D | 0.33 | 53.9 | 0.08 | 0.691 | 0.036 | 0.262 | 1.9751 | 2.4823 | 4.7 | 0.9
Natural Lands | BASINS 4 5 6 | 4110 | C/D | 0.33 | 53.9 | 0.08 | 0.691 | 0.036 | 0.262 | 8.0132 | 10.0712 | 18.9 | 3.6
Natural Lands | BASINS 4 5 6 | 4110 | C/D | 0.33 | 53.9 | 0.08 | 0.691 | 0.036 | 0.262 | 0.093629 | 0.11767 | 0.2 | 0
Natural Lands | BASINS 4 5 6 | 4110 | C/D | 0.33 | 53.9 | 0.08 | 0.691 | 0.036 | 0.262 | 37.0124 | 46.5178 | 87.5 | 16.8
Natural Lands | BASINS 4 5 6 | 4110 | C/D | 0.33 | 53.9 | 0.08 | 0.691 | 0.036 | 0.262 | 0.19576 | 0.24603 | 0.5 | 0.1
Natural Lands | BASINS 4 5 6 | 4110 | C/D | 0.33 | 53.9 | 0.08 | 0.691 | 0.036 | 0.262 | 6.3474 | 7.9775 | 15 | 2.9
Natural Lands | BASINS 4 5 6 | 4110 | C/D | 0.33 | 53.9 | 0.08 | 0.691 | 0.036 | 0.262 | 0.56413 | 0.709 | 1.3 | 0.3
Natural Lands | BASINS 4 5 6 | 4110 | C/D | 0.33 | 53.9 | 0.08 | 0.691 | 0.036 | 0.262 | 0.83152 | 1.0451 | 2 | 0.4
Natural Lands | BASINS 4 5 6 | 4110 | A/D | 0.33 | 53.9 | 0.08 | 0.691 | 0.036 | 0.262 | 7.7503 | 9.7408 | 18.3 | 3.5
Natural Lands | BASINS 4 5 6 | 4110 | C/D | 0.33 | 53.9 | 0.08 | 0.691 | 0.036 | 0.262 | 0.072404 | 0.090999 | 0.2 | 0
Natural Lands | BASINS 4 5 6 | 4110 | A/D | 0.33 | 53.9 | 0.08 | 0.691 | 0.036 | 0.262 | 13.7959 | 17.339 | 32.6 | 6.3
Natural Lands | BASINS 4 5 6 | 4110 | C/D | 0.33 | 53.9 | 0.08 | 0.691 | 0.036 | 0.262 | 0.13924 | 0.175 | 0.3 | 0.1
Natural Lands | BASINS 4 5 6 | 6172 | C/D | 0.33 | 53.9 | 0.08 | 0.607 | 0.033 | 0.026 | 0.92324 | 0.18168 | 0.3 | 0.3
Natural Lands | BASINS 4 5 6 | 6172 | C/D | 0.33 | 53.9 | 0.08 | 0.607 | 0.033 | 0.026 | 3.6588 | 0.72 | 1.2 | 1.3
Natural Lands | BASINS 4 5 6 | 6172 | C/D | 0.33 | 53.9 | 0.08 | 0.607 | 0.033 | 0.026 | 5.3852 | 1.0597 | 1.8 | 1.9
Natural Lands | BASINS 4 5 6 | 6172 | A/D | 0.33 | 53.9 | 0.08 | 0.607 | 0.033 | 0.026 | 0.88725 | 0.1746 | 0.3 | 0.3
Natural Lands | BASINS 4 5 6 | 6172 | C/D | 0.33 | 53.9 | 0.08 | 0.607 | 0.033 | 0.026 | 10.8977 | 2.1445 | 3.5 | 3.8
Natural Lands | BASINS 4 5 6 | 6172 | A/D | 0.33 | 53.9 | 0.08 | 0.607 | 0.033 | 0.026 | 1.5853 | 0.31197 | 0.5 | 0.6
Natural Lands | BASINS 4 5 6 | 6250 | C/D | 0.33 | 53.9 | 0.08 | 0.607 | 0.033 | 0.026 | 0.63894 | 0.12573 | 0.2 | 0.2
Natural Lands | BASINS 4 5 6 | 6250 | C/D | 0.33 | 53.9 | 0.08 | 0.607 | 0.033 | 0.026 | 0.67047 | 0.13194 | 0.2 | 0.2
Natural Lands | BASINS 4 5 6 | 6250 | C/D | 0.33 | 53.9 | 0.08 | 0.607 | 0.033 | 0.026 | 0.0018166 | 0.00035747 | 0 | 0
Natural Lands | BASINS 4 5 6 | 6250 | A/D | 0.33 | 53.9 | 0.08 | 0.607 | 0.033 | 0.026 | 0.20324 | 0.039993 | 0.1 | 0.1
Natural Lands | BASINS 4 5 6 | 6250 | C/D | 0.33 | 53.9 | 0.08 | 0.607 | 0.033 | 0.026 | 4.1318 | 0.81306 | 1.3 | 1.4
Natural Lands | BASINS 4 5 6 | 5300 | C/D | 0.33 | 53.9 | 0.08 | 0.505 | 0.068 | 0.053 | 1.1448 | 0.36412 | 0.5 | 0.4
Natural Lands | BASINS 4 5 6 | 5300 | C/D | 0.33 | 53.9 | 0.08 | 0.505 | 0.068 | 0.053 | 0.0015211 | 0.0004838 | 0 | 0
Natural Lands | BASINS 4 5 6 | 5300 | C/D | 0.33 | 53.9 | 0.08 | 0.505 | 0.068 | 0.053 | 0.96106 | 0.30567 | 0.4 | 0.4
Natural Lands | BASINS 4 5 6 | 6410 | C/D | 0.33 | 53.9 | 0.08 | 0.607 | 0.033 | 0.026 | 1.2263 | 0.24132 | 0.4 | 0.4
Natural Lands | BASINS 4 5 6 | 6410 | A/D | 0.33 | 53.9 | 0.08 | 0.607 | 0.033 | 0.026 | 0.0012981 | 0.00025545 | 0 | 0
Natural Lands | BASINS 4 5 6 | 6430 | C/D | 0.33 | 53.9 | 0.08 | 0.607 | 0.033 | 0.026 | 1.4736 | 0.28997 | 0.5 | 0.5
Natural Lands | BASINS 4 5 6 | 6430 | C/D | 0.33 | 53.9 | 0.08 | 0.607 | 0.033 | 0.026 | 0.074852 | 0.01473 | 0 | 0
Natural Lands | BASINS 4 5 6 | 6430 | C/D | 0.33 | 53.9 | 0.08 | 0.607 | 0.033 | 0.026 | 3.6726 | 0.72271 | 1.2 | 1.3
Natural Lands | BASINS 4 5 6 | 6430 | A/D | 0.33 | 53.9 | 0.08 | 0.607 | 0.033 | 0.026 | 0.0035507 | 0.00069872 | 0 | 0
Natural Lands | BASINS 4 5 6 | 6430 | A/D | 0.33 | 53.9 | 0.08 | 0.607 | 0.033 | 0.026 | 6.5942 | 1.2976 | 2.1 | 2.3
Natural Lands | BASINS 4 5 6 | 6430 | A/D | 0.33 | 53.9 | 0.08 | 0.607 | 0.033 | 0.026 | 0.60744 | 0.11953 | 0.2 | 0.2
Natural Lands | BASINS 4 5 6 | 6430 | C/D | 0.33 | 53.9 | 0.08 | 0.607 | 0.033 | 0.026 | 1.9271 | 0.37922 | 0.6 | 0.7
Natural Lands | BASINS 4 5 6 | 6410 | C/D | 0.33 | 53.9 | 0.08 | 0.607 | 0.033 | 0.026 | 0.14286 | 0.028112 | 0 | 0
Natural Lands | BASINS 4 5 6 | 6410 | C/D | 0.33 | 53.9 | 0.08 | 0.607 | 0.033 | 0.026 | 0.87231 | 0.17166 | 0.3 | 0.3
Natural Lands | BASINS 4 5 6 | 6410 | C/D | 0.33 | 53.9 | 0.08 | 0.607 | 0.033 | 0.026 | 0.36373 | 0.071575 | 0.1 | 0.1
Natural Lands | BASINS 4 5 6 | 6410 | C/D | 0.33 | 53.9 | 0.08 | 0.607 | 0.033 | 0.026 | 1.5141 | 0.29795 | 0.5 | 0.5
Natural Lands | BASINS 4 5 6 | 4110 | C/D | 0.33 | 53.9 | 0.08 | 0.691 | 0.036 | 0.262 | 95.2896 | 119.7615 | 225.2 | 43.2
Natural Lands | BASINS 4 5 6 | 4110 | C/D | 0.33 | 53.9 | 0.08 | 0.691 | 0.036 | 0.262 | 1.7599 | 2.2118 | 4.2 | 0.8
Natural Lands | BASINS 4 5 6 | 4110 | A/D | 0.33 | 53.9 | 0.08 | 0.691 | 0.036 | 0.262 | 4.6707 | 5.8702 | 11 | 2.1
Natural Lands | BASINS 4 5 6 | 6170 | A | 0.33 | 53.9 | 0.08 | 0.607 | 0.033 | 0.026 | 1.0123 | 0.1992 | 0.3 | 0.4
Natural Lands | BASINS 4 5 6 | 6170 | A/D | 0.33 | 53.9 | 0.08 | 0.607 | 0.033 | 0.026 | 14.1628 | 2.787 | 4.6 | 4.9
Natural Lands | BASINS 4 5 6 | 6170 | A | 0.33 | 53.9 | 0.08 | 0.607 | 0.033 | 0.026 | 0.14236 | 0.028015 | 0 | 0
Natural Lands | BASINS 4 5 6 | 6170 | C/D | 0.33 | 53.9 | 0.08 | 0.607 | 0.033 | 0.026 | 0.69834 | 0.13742 | 0.2 | 0.2
Natural Lands | BASINS 4 5 6 | 6170 | A | 0.33 | 53.9 | 0.08 | 0.607 | 0.033 | 0.026 | 0.46802 | 0.092098 | 0.2 | 0.2
Natural Lands | BASINS 4 5 6 | 4110 | A | 0.33 | 53.9 | 0.08 | 0.691 | 0.036 | 0.262 | 0.46825 | 0.58851 | 1.1 | 0.2
Natural Lands | BASINS 4 5 6 | 4110 | C/D | 0.33 | 53.9 | 0.08 | 0.691 | 0.036 | 0.262 | 12.5571 | 15.782 | 29.7 | 5.7
Natural Lands | BASINS 4 5 6 | 6410 | C/D | 0.33 | 53.9 | 0.08 | 0.607 | 0.033 | 0.026 | 2.3041 | 0.45341 | 0.7 | 0.8
Natural Lands | BASINS 4 5 6 | 6410 | C/D | 0.33 | 53.9 | 0.08 | 0.607 | 0.033 | 0.026 | 2.2989 | 0.45238 | 0.7 | 0.8
Natural Lands | BASINS 4 5 6 | 6172 | C/D | 0.33 | 53.9 | 0.08 | 0.607 | 0.033 | 0.026 | 1.0197 | 0.20066 | 0.3 | 0.4
Natural Lands | BASINS 4 5 6 | 6172 | C/D | 0.33 | 53.9 | 0.08 | 0.607 | 0.033 | 0.026 | 1.5957 | 0.31402 | 0.5 | 0.6
Natural Lands | BASINS 4 5 6 | 5300 | C/D | 0.33 | 53.9 | 0.08 | 0.505 | 0.068 | 0.053 | 0.9316 | 0.2963 | 0.4 | 0.4
Natural Lands | BASINS 4 5 6 | 5300 | A | 0.33 | 53.9 | 0.08 | 0.505 | 0.068 | 0.053 | 0.021863 | 0.0069536 | 0 | 0
Natural Lands | BASINS 4 5 6 | 5300 | A/D | 0.33 | 53.9 | 0.08 | 0.505 | 0.068 | 0.053 | 1.8272 | 0.58114 | 0.8 | 0.7
Natural Lands | BASINS 4 5 6 | 5300 | A/D | 0.33 | 53.9 | 0.08 | 0.505 | 0.068 | 0.053 | 0.011396 | 0.0036245 | 0 | 0
Natural Lands | BASINS 4 5 6 | 4110 | A/D | 0.33 | 53.9 | 0.08 | 0.691 | 0.036 | 0.262 | 4.9134 | 6.1752 | 11.6 | 2.2
Natural Lands | BASINS 4 5 6 | 4110 | A/D | 0.33 | 53.9 | 0.08 | 0.691 | 0.036 | 0.262 | 2.1281 | 2.6746 | 5 | 1
Natural Lands | BASINS 4 5 6 | 6410 | C/D | 0.33 | 53.9 | 0.08 | 0.607 | 0.033 | 0.026 | 0.26041 | 0.051244 | 0.1 | 0.1
Natural Lands | BASINS 4 5 6 | 6410 | C/D | 0.33 | 53.9 | 0.08 | 0.607 | 0.033 | 0.026 | 0.12311 | 0.024226 | 0 | 0
Natural Lands | BASINS 4 5 6 | 6410 | C/D | 0.33 | 53.9 | 0.08 | 0.607 | 0.033 | 0.026 | 5.6423 | 1.1103 | 1.8 | 2
Natural Lands | BASINS 4 5 6 | 6410 | A/D | 0.33 | 53.9 | 0.08 | 0.607 | 0.033 | 0.026 | 0.0042761 | 0.00084147 | 0 | 0
Natural Lands | BASINS 4 5 6 | 5300 | A/D | 0.33 | 53.9 | 0.08 | 0.505 | 0.068 | 0.053 | 1.5689 | 0.49899 | 0.7 | 0.6
Natural Lands | BASINS 4 5 6 | 5300 | C/D | 0.33 | 53.9 | 0.08 | 0.505 | 0.068 | 0.053 | 0.19882 | 0.063235 | 0.1 | 0.1
Natural Lands | BASINS 4 5 6 | 3100 | C/D | 0.33 | 53.9 | 0.08 | 0.691 | 0.036 | 0.262 | 9.6654 | 12.1476 | 22.8 | 4.4
Natural Lands | BASINS 4 5 6 | 5300 | C/D | 0.33 | 53.9 | 0.08 | 0.505 | 0.068 | 0.053 | 0.99006 | 0.3149 | 0.4 | 0.4
Natural Lands | BASINS 4 5 6 | 5300 | C/D | 0.33 | 53.9 | 0.08 | 0.505 | 0.068 | 0.053 | 1.1698 | 0.37207 | 0.5 | 0.5
Natural Lands | BASINS 4 5 6 | 6410 | C/D | 0.33 | 53.9 | 0.08 | 0.607 | 0.033 | 0.026 | 3.1775 | 0.62527 | 1 | 1.1
Natural Lands | BASINS 4 5 6 | 6410 | A/D | 0.33 | 53.9 | 0.08 | 0.607 | 0.033 | 0.026 | 0.10267 | 0.020203 | 0 | 0
Natural Lands | BASINS 4 5 6 | 6410 | A/D | 0.33 | 53.9 | 0.08 | 0.607 | 0.033 | 0.026 | 0.28463 | 0.056011 | 0.1 | 0.1
Natural Lands | BASINS 4 5 6 | 6410 | C/D | 0.33 | 53.9 | 0.08 | 0.607 | 0.033 | 0.026 | 2.5475 | 0.50131 | 0.8 | 0.9
Natural Lands | BASINS 4 5 6 | 4110 | C/D | 0.33 | 53.9 | 0.08 | 0.691 | 0.036 | 0.262 | 0.0054431 | 0.006841 | 0 | 0
Natural Lands | BASINS 4 5 6 | 4110 | A/D | 0.33 | 53.9 | 0.08 | 0.691 | 0.036 | 0.262 | 1.0167 | 1.2778 | 2.4 | 0.5
Natural Lands | BASINS 4 5 6 | 4110 | C/D | 0.33 | 53.9 | 0.08 | 0.691 | 0.036 | 0.262 | 1.7261 | 2.1694 | 4.1 | 0.8
Natural Lands | BASINS 4 5 6 | 4110 | A/D | 0.33 | 53.9 | 0.08 | 0.691 | 0.036 | 0.262 | 7.5344 | 9.4694 | 17.8 | 3.4
Natural Lands | BASINS 4 5 6 | 4110 | C/D | 0.33 | 53.9 | 0.08 | 0.691 | 0.036 | 0.262 | 1.2312 | 1.5473 | 2.9 | 0.6
Natural Lands | BASINS 4 5 6 | 4110 | A | 0.33 | 53.9 | 0.08 | 0.691 | 0.036 | 0.262 | 4.5806 | 5.7569 | 10.8 | 2.1
Natural Lands | BASINS 4 5 6 | 4110 | A/D | 0.33 | 53.9 | 0.08 | 0.691 | 0.036 | 0.262 | 0.16736 | 0.21034 | 0.4 | 0.1
Natural Lands | BASINS 4 5 6 | 4110 | C/D | 0.33 | 53.9 | 0.08 | 0.691 | 0.036 | 0.262 | 10.3546 | 13.0139 | 24.5 | 4.7
Natural Lands | BASINS 4 5 6 | 4110 | A/D | 0.33 | 53.9 | 0.08 | 0.691 | 0.036 | 0.262 | 0.3083 | 0.38748 | 0.7 | 0.1
Natural Lands | BASINS 4 5 6 | 6410 | A/D | 0.33 | 53.9 | 0.08 | 0.607 | 0.033 | 0.026 | 0.58295 | 0.11471 | 0.2 | 0.2
Natural Lands | BASINS 4 5 6 | 6410 | A/D | 0.33 | 53.9 | 0.08 | 0.607 | 0.033 | 0.026 | 1.0737 | 0.21129 | 0.3 | 0.4
Natural Lands | BASINS 4 5 6 | 6410 | A/D | 0.33 | 53.9 | 0.08 | 0.607 | 0.033 | 0.026 | 0.17232 | 0.033909 | 0.1 | 0.1
Natural Lands | BASINS 4 5 6 | 6250 | A/D | 0.33 | 53.9 | 0.08 | 0.607 | 0.033 | 0.026 | 1.8182 | 0.3578 | 0.6 | 0.6
Natural Lands | BASINS 4 5 6 | 6250 | A/D | 0.33 | 53.9 | 0.08 | 0.607 | 0.033 | 0.026 | 5.7538 | 1.1322 | 1.9 | 2
Natural Lands | BASINS 4 5 6 | 6250 | C/D | 0.33 | 53.9 | 0.08 | 0.607 | 0.033 | 0.026 | 0.58226 | 0.11458 | 0.2 | 0.2
Natural Lands | BASINS 4 5 6 | 5300 |  | 0.33 | 53.9 | 0.08 | 0.505 | 0.068 | 0.053 | 2.7363 | 0.87031 | 1.2 | 1.1
Natural Lands | BASINS 4 5 6 | 5300 | C/D | 0.33 | 53.9 | 0.08 | 0.505 | 0.068 | 0.053 | 0.072069 | 0.022922 | 0 | 0
Natural Lands | BASINS 4 5 6 | 5300 | C/D | 0.33 | 53.9 | 0.08 | 0.505 | 0.068 | 0.053 | 1.693 | 0.53846 | 0.7 | 0.7
Natural Lands | BASINS 4 5 6 | 5300 | A/D | 0.33 | 53.9 | 0.08 | 0.505 | 0.068 | 0.053 | 0.97732 | 0.31084 | 0.4 | 0.4
Natural Lands | BASINS 4 5 6 | 5300 | A/D | 0.33 | 53.9 | 0.08 | 0.505 | 0.068 | 0.053 | 2.6672 | 0.84834 | 1.2 | 1
Natural Lands | BASINS 4 5 6 | 5300 | C/D | 0.33 | 53.9 | 0.08 | 0.505 | 0.068 | 0.053 | 2.2124 | 0.70367 | 1 | 0.9
Natural Lands | BASINS 4 5 6 | 5300 | A | 0.33 | 53.9 | 0.08 | 0.505 | 0.068 | 0.053 | 0.39089 | 0.12433 | 0.2 | 0.2
Natural Lands | BASINS 4 5 6 | 6410 | C/D | 0.33 | 53.9 | 0.08 | 0.607 | 0.033 | 0.026 | 0.23546 | 0.046335 | 0.1 | 0.1
Natural Lands | BASINS 4 5 6 | 6410 | C/D | 0.33 | 53.9 | 0.08 | 0.607 | 0.033 | 0.026 | 0.37115 | 0.073036 | 0.1 | 0.1
Natural Lands | BASINS 4 5 6 | 6410 | C/D | 0.33 | 53.9 | 0.08 | 0.607 | 0.033 | 0.026 | 1.6933 | 0.33322 | 0.6 | 0.6
Natural Lands | BASINS 4 5 6 | 5300 | C/D | 0.33 | 53.9 | 0.08 | 0.505 | 0.068 | 0.053 | 1.285 | 0.40869 | 0.6 | 0.5
Natural Lands | BASINS 4 5 6 | 5300 | C/D | 0.33 | 53.9 | 0.08 | 0.505 | 0.068 | 0.053 | 0.058058 | 0.018466 | 0 | 0
Natural Lands | BASINS 4 5 6 | 6410 | C/D | 0.33 | 53.9 | 0.08 | 0.607 | 0.033 | 0.026 | 0.39786 | 0.078293 | 0.1 | 0.1
Natural Lands | BASINS 4 5 6 | 6410 | C/D | 0.33 | 53.9 | 0.08 | 0.607 | 0.033 | 0.026 | 9.1978 | 1.81 | 3 | 3.2
Natural Lands | BASINS 4 5 6 | 6410 | C/D | 0.33 | 53.9 | 0.08 | 0.607 | 0.033 | 0.026 | 2.3225 | 0.45703 | 0.8 | 0.8
Natural Lands | BASINS 4 5 6 | 6410 | A/D | 0.33 | 53.9 | 0.08 | 0.607 | 0.033 | 0.026 | 0.46215 | 0.090943 | 0.2 | 0.2
Natural Lands | BASINS 4 5 6 | 6410 | C/D | 0.33 | 53.9 | 0.08 | 0.607 | 0.033 | 0.026 | 2.3684 | 0.46606 | 0.8 | 0.8
Natural Lands | BASINS 4 5 6 | 6410 | A/D | 0.33 | 53.9 | 0.08 | 0.607 | 0.033 | 0.026 | 1.3722 | 0.27002 | 0.4 | 0.5
Natural Lands | BASINS 4 5 6 | 6410 | A/D | 0.33 | 53.9 | 0.08 | 0.607 | 0.033 | 0.026 | 0.072229 | 0.014213 | 0 | 0
Natural Lands | BASINS 4 5 6 | 6410 | A/D | 0.33 | 53.9 | 0.08 | 0.607 | 0.033 | 0.026 | 5.2797 | 1.039 | 1.7 | 1.8
Natural Lands | BASINS 4 5 6 | 6410 | A/D | 0.33 | 53.9 | 0.08 | 0.607 | 0.033 | 0.026 | 0.25335 | 0.049856 | 0.1 | 0.1
Natural Lands | BASINS 4 5 6 | 4110 | A/D | 0.33 | 53.9 | 0.08 | 0.691 | 0.036 | 0.262 | 12.5523 | 15.7759 | 29.7 | 5.7
Natural Lands | BASINS 4 5 6 | 4110 | C/D | 0.33 | 53.9 | 0.08 | 0.691 | 0.036 | 0.262 | 9.4791 | 11.9135 | 22.4 | 4.3
Natural Lands | BASINS 4 5 6 | 4110 | A/D | 0.33 | 53.9 | 0.08 | 0.691 | 0.036 | 0.262 | 32.698 | 41.0954 | 77.3 | 14.8
Natural Lands | BASINS 4 5 6 | 4110 | A/D | 0.33 | 53.9 | 0.08 | 0.691 | 0.036 | 0.262 | 5.0589 | 6.3581 | 12 | 2.3
Natural Lands | BASINS 4 5 6 | 4110 | C/D | 0.33 | 53.9 | 0.08 | 0.691 | 0.036 | 0.262 | 2.9696 | 3.7322 | 7 | 1.3
Natural Lands | BASINS 4 5 6 | 4110 | A/D | 0.33 | 53.9 | 0.08 | 0.691 | 0.036 | 0.262 | 3.7992 | 4.7749 | 9 | 1.7
Natural Lands | BASINS 4 5 6 | 4110 | C/D | 0.33 | 53.9 | 0.08 | 0.691 | 0.036 | 0.262 | 0.36294 | 0.45615 | 0.9 | 0.2
Natural Lands | BASINS 4 5 6 | 3100 | A/D | 0.33 | 53.9 | 0.08 | 0.691 | 0.036 | 0.262 | 1.1538 | 1.4502 | 2.7 | 0.5
Natural Lands | BASINS 4 5 6 | 3100 | A/D | 0.33 | 53.9 | 0.08 | 0.691 | 0.036 | 0.262 | 0.53305 | 0.66994 | 1.3 | 0.2
Natural Lands | BASINS 4 5 6 | 3100 | A/D | 0.33 | 53.9 | 0.08 | 0.691 | 0.036 | 0.262 | 0.089793 | 0.11285 | 0.2 | 0
Natural Lands | BASINS 4 5 6 | 3100 | A/D | 0.33 | 53.9 | 0.08 | 0.691 | 0.036 | 0.262 | 0.58034 | 0.72938 | 1.4 | 0.3
Natural Lands | BASINS 4 5 6 | 3100 | A/D | 0.33 | 53.9 | 0.08 | 0.691 | 0.036 | 0.262 | 0.46473 | 0.58409 | 1.1 | 0.2
Natural Lands | BASINS 4 5 6 | 3100 | A/D | 0.33 | 53.9 | 0.08 | 0.691 | 0.036 | 0.262 | 1.4429 | 1.8134 | 3.4 | 0.7
Natural Lands | BASINS 4 5 6 | 5300 | C/D | 0.33 | 53.9 | 0.08 | 0.505 | 0.068 | 0.053 | 1.6117 | 0.51262 | 0.7 | 0.6
Natural Lands | BASINS 4 5 6 | 5300 | A/D | 0.33 | 53.9 | 0.08 | 0.505 | 0.068 | 0.053 | 1.188 | 0.37787 | 0.5 | 0.5
Natural Lands | BASINS 4 5 6 | 5300 | C/D | 0.33 | 53.9 | 0.08 | 0.505 | 0.068 | 0.053 | 0.50925 | 0.16197 | 0.2 | 0.2
Natural Lands | BASINS 4 5 6 | 5300 | C/D | 0.33 | 53.9 | 0.08 | 0.505 | 0.068 | 0.053 | 4.9934 | 1.5882 | 2.2 | 1.9
Natural Lands | BASINS 4 5 6 | 6120 | A | 0.33 | 53.9 | 0.08 | 0.607 | 0.033 | 0.026 | 0.74473 | 0.14655 | 0.2 | 0.3
Natural Lands | BASINS 4 5 6 | 6120 | C/D | 0.33 | 53.9 | 0.08 | 0.607 | 0.033 | 0.026 | 7.7007 | 1.5154 | 2.5 | 2.7
Natural Lands | BASINS 4 5 6 | 6120 | A | 0.33 | 53.9 | 0.08 | 0.607 | 0.033 | 0.026 | 0.904 | 0.17789 | 0.3 | 0.3
Natural Lands | BASINS 4 5 6 | 6120 | A/D | 0.33 | 53.9 | 0.08 | 0.607 | 0.033 | 0.026 | 0.55597 | 0.1094 | 0.2 | 0.2
Natural Lands | BASINS 4 5 6 | 6120 |  | 0.33 | 53.9 | 0.08 | 0.607 | 0.033 | 0.026 | 0.033091 | 0.0065118 | 0 | 0
Natural Lands | BASINS 4 5 6 | 5300 | C/D | 0.33 | 53.9 | 0.08 | 0.505 | 0.068 | 0.053 | 0.053551 | 0.017032 | 0 | 0
Natural Lands | BASINS 4 5 6 | 4340 | A/D | 0.33 | 53.9 | 0.08 | 0.691 | 0.036 | 0.262 | 0.93809 | 1.179 | 2.2 | 0.4
Natural Lands | BASINS 4 5 6 | 4340 | A/D | 0.33 | 53.9 | 0.08 | 0.691 | 0.036 | 0.262 | 1.1073 | 1.3916 | 2.6 | 0.5
Natural Lands | BASINS 4 5 6 | 5300 | A/D | 0.33 | 53.9 | 0.08 | 0.505 | 0.068 | 0.053 | 1.3086 | 0.41621 | 0.6 | 0.5
Natural Lands | BASINS 4 5 6 | 5300 | A/D | 0.33 | 53.9 | 0.08 | 0.505 | 0.068 | 0.053 | 0.35413 | 0.11263 | 0.2 | 0.1
Natural Lands | BASINS 4 5 6 | 5300 | A/D | 0.33 | 53.9 | 0.08 | 0.505 | 0.068 | 0.053 | 17.7067 | 5.6318 | 7.7 | 6.9
Natural Lands | BASINS 4 5 6 | 6430 | C/D | 0.33 | 53.9 | 0.08 | 0.607 | 0.033 | 0.026 | 1.587 | 0.31229 | 0.5 | 0.6
Natural Lands | BASINS 4 5 6 | 6430 | A/D | 0.33 | 53.9 | 0.08 | 0.607 | 0.033 | 0.026 | 0.11848 | 0.023315 | 0 | 0
Natural Lands | BASINS 4 5 6 | 6410 | C/D | 0.33 | 53.9 | 0.08 | 0.607 | 0.033 | 0.026 | 0.0070494 | 0.0013872 | 0 | 0
Natural Lands | BASINS 4 5 6 | 6410 | C/D | 0.33 | 53.9 | 0.08 | 0.607 | 0.033 | 0.026 | 0.18395 | 0.036199 | 0.1 | 0.1
Natural Lands | BASINS 4 5 6 | 3100 | A/D | 0.33 | 53.9 | 0.08 | 0.691 | 0.036 | 0.262 | 5.1844 | 6.5159 | 12.3 | 2.3
Natural Lands | BASINS 4 5 6 | 3100 | A/D | 0.33 | 53.9 | 0.08 | 0.691 | 0.036 | 0.262 | 1.0288 | 1.2931 | 2.4 | 0.5
Natural Lands | BASINS 4 5 6 | 3100 | A/D | 0.33 | 53.9 | 0.08 | 0.691 | 0.036 | 0.262 | 1.0928 | 1.3734 | 2.6 | 0.5
Natural Lands | BASINS 4 5 6 | 3100 | A/D | 0.33 | 53.9 | 0.08 | 0.691 | 0.036 | 0.262 | 0.47887 | 0.60185 | 1.1 | 0.2
Natural Lands | BASINS 4 5 6 | 3100 | A/D | 0.33 | 53.9 | 0.08 | 0.691 | 0.036 | 0.262 | 0.040455 | 0.050844 | 0.1 | 0
Natural Lands | BASINS 4 5 6 | 3100 | C/D | 0.33 | 53.9 | 0.08 | 0.691 | 0.036 | 0.262 | 8.5113 | 10.6972 | 20.1 | 3.9
Natural Lands | BASINS 4 5 6 | 3100 | A | 0.33 | 53.9 | 0.08 | 0.691 | 0.036 | 0.262 | 0.27837 | 0.34987 | 0.7 | 0.1
Natural Lands | BASINS 4 5 6 | 3100 | C/D | 0.33 | 53.9 | 0.08 | 0.691 | 0.036 | 0.262 | 20.8387 | 26.1904 | 49.2 | 9.4
Natural Lands | BASINS 4 5 6 | 6120 | A | 0.33 | 53.9 | 0.08 | 0.607 | 0.033 | 0.026 | 0.4301 | 0.084636 | 0.1 | 0.1
Natural Lands | BASINS 4 5 6 | 6120 | C/D | 0.33 | 53.9 | 0.08 | 0.607 | 0.033 | 0.026 | 2.8547 | 0.56176 | 0.9 | 1
Natural Lands | BASINS 4 5 6 | 6120 | A | 0.33 | 53.9 | 0.08 | 0.607 | 0.033 | 0.026 | 2.7836 | 0.54776 | 0.9 | 1
Natural Lands | BASINS 4 5 6 | 6120 | A/D | 0.33 | 53.9 | 0.08 | 0.607 | 0.033 | 0.026 | 1.4595 | 0.28721 | 0.5 | 0.5
Natural Lands | BASINS 4 5 6 | 5300 | C/D | 0.33 | 53.9 | 0.08 | 0.505 | 0.068 | 0.053 | 2.3454 | 0.74599 | 1 | 0.9
Natural Lands | BASINS 4 5 6 | 5300 | C/D | 0.33 | 53.9 | 0.08 | 0.505 | 0.068 | 0.053 | 2.1854 | 0.69507 | 1 | 0.8
Natural Lands | BASINS 4 5 6 | 4110 | A/D | 0.33 | 53.9 | 0.08 | 0.691 | 0.036 | 0.262 | 0.15811 | 0.19872 | 0.4 | 0.1
Natural Lands | BASINS 4 5 6 | 4110 | A/D | 0.33 | 53.9 | 0.08 | 0.691 | 0.036 | 0.262 | 0.29535 | 0.37121 | 0.7 | 0.1
Natural Lands | BASINS 4 5 6 | 4110 | C/D | 0.33 | 53.9 | 0.08 | 0.691 | 0.036 | 0.262 | 0.56618 | 0.71158 | 1.3 | 0.3
Natural Lands | BASINS 4 5 6 | 4110 | A/D | 0.33 | 53.9 | 0.08 | 0.691 | 0.036 | 0.262 | 14.1208 | 17.7472 | 33.4 | 6.4
Natural Lands | BASINS 4 5 6 | 4110 | C/D | 0.33 | 53.9 | 0.08 | 0.691 | 0.036 | 0.262 | 1.9384 | 2.4362 | 4.6 | 0.9
Natural Lands | BASINS 4 5 6 | 4110 | C/D | 0.33 | 53.9 | 0.08 | 0.691 | 0.036 | 0.262 | 0.0082686 | 0.010392 | 0 | 0
Natural Lands | BASINS 4 5 6 | 4110 | D | 0.33 | 53.9 | 0.08 | 0.691 | 0.036 | 0.262 | 8.1058 | 10.1875 | 19.2 | 3.7
Natural Lands | BASINS 4 5 6 | 4110 | D | 0.33 | 53.9 | 0.08 | 0.691 | 0.036 | 0.262 | 14.3524 | 18.0384 | 33.9 | 6.5
Natural Lands | BASINS 4 5 6 | 4110 | A/D | 0.33 | 53.9 | 0.08 | 0.691 | 0.036 | 0.262 | 162.2185 | 203.8789 | 383.3 | 73.5
Natural Lands | BASINS 4 5 6 | 4110 | C/D | 0.33 | 53.9 | 0.08 | 0.691 | 0.036 | 0.262 | 0.8436 | 1.0603 | 2 | 0.4
Natural Lands | BASINS 4 5 6 | 4110 | C/D | 0.33 | 53.9 | 0.08 | 0.691 | 0.036 | 0.262 | 8.5002 | 10.6832 | 20.1 | 3.9
Natural Lands | BASINS 4 5 6 | 4110 | A/D | 0.33 | 53.9 | 0.08 | 0.691 | 0.036 | 0.262 | 7.4531 | 9.3672 | 17.6 | 3.4
Natural Lands | BASINS 4 5 6 | 4110 | C/D | 0.33 | 53.9 | 0.08 | 0.691 | 0.036 | 0.262 | 34.5506 | 43.4237 | 81.6 | 15.7
Natural Lands | BASINS 4 5 6 | 4110 | C/D | 0.33 | 53.9 | 0.08 | 0.691 | 0.036 | 0.262 | 50.966 | 64.0549 | 120.4 | 23.1
Natural Lands | BASINS 4 5 6 | 4110 | C/D | 0.33 | 53.9 | 0.08 | 0.691 | 0.036 | 0.262 | 8.8622 | 11.1381 | 20.9 | 4
Natural Lands | BASINS 4 5 6 | 4110 | C/D | 0.33 | 53.9 | 0.08 | 0.691 | 0.036 | 0.262 | 6.0738 | 7.6336 | 14.4 | 2.8
Natural Lands | BASINS 4 5 6 | 4110 | C/D | 0.33 | 53.9 | 0.08 | 0.691 | 0.036 | 0.262 | 43.9281 | 55.2096 | 103.8 | 19.9
Natural Lands | BASINS 4 5 6 | 4110 | C/D | 0.33 | 53.9 | 0.08 | 0.691 | 0.036 | 0.262 | 1.1965 | 1.5037 | 2.8 | 0.5
Natural Lands | BASINS 4 5 6 | 4110 | C/D | 0.33 | 53.9 | 0.08 | 0.691 | 0.036 | 0.262 | 136.5312 | 171.5946 | 322.6 | 61.9
Natural Lands | BASINS 4 5 6 | 4110 | C/D | 0.33 | 53.9 | 0.08 | 0.691 | 0.036 | 0.262 | 2.7376 | 3.4406 | 6.5 | 1.2
Natural Lands | BASINS 4 5 6 | 4110 | C/D | 0.33 | 53.9 | 0.08 | 0.691 | 0.036 | 0.262 | 0.082287 | 0.10342 | 0.2 | 0
Natural Lands | BASINS 4 5 6 | 4110 | A/D | 0.33 | 53.9 | 0.08 | 0.691 | 0.036 | 0.262 | 205.3921 | 258.1402 | 485.4 | 93.1
Natural Lands | BASINS 4 5 6 | 4110 | C/D | 0.33 | 53.9 | 0.08 | 0.691 | 0.036 | 0.262 | 0.70444 | 0.88535 | 1.7 | 0.3
Natural Lands | BASINS 4 5 6 | 4110 | A/D | 0.33 | 53.9 | 0.08 | 0.691 | 0.036 | 0.262 | 2.6856 | 3.3754 | 6.3 | 1.2
Natural Lands | BASINS 4 5 6 | 4110 | C/D | 0.33 | 53.9 | 0.08 | 0.691 | 0.036 | 0.262 | 0.16364 | 0.20567 | 0.4 | 0.1
Natural Lands | BASINS 4 5 6 | 4110 | A/D | 0.33 | 53.9 | 0.08 | 0.691 | 0.036 | 0.262 | 8.8761 | 11.1556 | 21 | 4
Natural Lands | BASINS 4 5 6 | 4110 | A/D | 0.33 | 53.9 | 0.08 | 0.691 | 0.036 | 0.262 | 64.6805 | 81.2916 | 152.8 | 29.3
Natural Lands | BASINS 4 5 6 | 4110 | C/D | 0.33 | 53.9 | 0.08 | 0.691 | 0.036 | 0.262 | 5.3846 | 6.7674 | 12.7 | 2.4
Natural Lands | BASINS 4 5 6 | 4110 | A/D | 0.33 | 53.9 | 0.08 | 0.691 | 0.036 | 0.262 | 0.04417 | 0.055514 | 0.1 | 0
Natural Lands | BASINS 4 5 6 | 4110 | C/D | 0.33 | 53.9 | 0.08 | 0.691 | 0.036 | 0.262 | 1.9934 | 2.5054 | 4.7 | 0.9
Natural Lands | BASINS 4 5 6 | 4110 | A/D | 0.33 | 53.9 | 0.08 | 0.691 | 0.036 | 0.262 | 23.705 | 29.7929 | 56 | 10.7
Natural Lands | BASINS 4 5 6 | 4110 | B/D | 0.33 | 53.9 | 0.08 | 0.691 | 0.036 | 0.262 | 0.05437 | 0.068333 | 0.1 | 0
Natural Lands | BASINS 4 5 6 | 4110 | C/D | 0.33 | 53.9 | 0.08 | 0.691 | 0.036 | 0.262 | 1.9945 | 2.5067 | 4.7 | 0.9
Natural Lands | BASINS 4 5 6 | 4110 | A/D | 0.33 | 53.9 | 0.08 | 0.691 | 0.036 | 0.262 | 1.9824 | 2.4915 | 4.7 | 0.9
Natural Lands | BASINS 4 5 6 | 4110 | C/D | 0.33 | 53.9 | 0.08 | 0.691 | 0.036 | 0.262 | 7.5804 | 9.5272 | 17.9 | 3.4
Natural Lands | BASINS 4 5 6 | 4110 | C/D | 0.33 | 53.9 | 0.08 | 0.691 | 0.036 | 0.262 | 1.3653 | 1.7159 | 3.2 | 0.6
Natural Lands | BASINS 4 5 6 | 4110 | C/D | 0.33 | 53.9 | 0.08 | 0.691 | 0.036 | 0.262 | 0.64163 | 0.80641 | 1.5 | 0.3
Natural Lands | BASINS 4 5 6 | 4110 | C/D | 0.33 | 53.9 | 0.08 | 0.691 | 0.036 | 0.262 | 13.0189 | 16.3624 | 30.8 | 5.9
Natural Lands | BASINS 4 5 6 | 4110 | C/D | 0.33 | 53.9 | 0.08 | 0.691 | 0.036 | 0.262 | 0.91137 | 1.1454 | 2.2 | 0.4
Natural Lands | BASINS 4 5 6 | 4110 | C/D | 0.33 | 53.9 | 0.08 | 0.691 | 0.036 | 0.262 | 0.026667 | 0.033516 | 0.1 | 0
Natural Lands | BASINS 4 5 6 | 4110 | C/D | 0.33 | 53.9 | 0.08 | 0.691 | 0.036 | 0.262 | 1.9465 | 2.4464 | 4.6 | 0.9
Natural Lands | BASINS 4 5 6 | 4110 | A/D | 0.33 | 53.9 | 0.08 | 0.691 | 0.036 | 0.262 | 25.2499 | 31.7345 | 59.7 | 11.4
Natural Lands | BASINS 4 5 6 | 4110 | C/D | 0.33 | 53.9 | 0.08 | 0.691 | 0.036 | 0.262 | 5.6043 | 7.0435 | 13.2 | 2.5
Natural Lands | BASINS 4 5 6 | 4110 | A/D | 0.33 | 53.9 | 0.08 | 0.691 | 0.036 | 0.262 | 79.9601 | 100.4952 | 189 | 36.2
Natural Lands | BASINS 4 5 6 | 4110 | C/D | 0.33 | 53.9 | 0.08 | 0.691 | 0.036 | 0.262 | 18.5865 | 23.3598 | 43.9 | 8.4
Natural Lands | BASINS 4 5 6 | 4110 | A/D | 0.33 | 53.9 | 0.08 | 0.691 | 0.036 | 0.262 | 1.4172 | 1.7812 | 3.3 | 0.6
Natural Lands | BASINS 4 5 6 | 4110 | C/D | 0.33 | 53.9 | 0.08 | 0.691 | 0.036 | 0.262 | 1.4022 | 1.7623 | 3.3 | 0.6
Natural Lands | BASINS 4 5 6 | 4110 | A/D | 0.33 | 53.9 | 0.08 | 0.691 | 0.036 | 0.262 | 2.4923 | 3.1323 | 5.9 | 1.1
Natural Lands | BASINS 4 5 6 | 4110 | A/D | 0.33 | 53.9 | 0.08 | 0.691 | 0.036 | 0.262 | 28.5237 | 35.849 | 67.4 | 12.9
Natural Lands | BASINS 4 5 6 | 4110 | A/D | 0.33 | 53.9 | 0.08 | 0.691 | 0.036 | 0.262 | 9.2428 | 11.6165 | 21.8 | 4.2
Natural Lands | BASINS 4 5 6 | 4110 | C/D | 0.33 | 53.9 | 0.08 | 0.691 | 0.036 | 0.262 | 3.7223 | 4.6783 | 8.8 | 1.7
Natural Lands | BASINS 4 5 6 | 4110 | A/D | 0.33 | 53.9 | 0.08 | 0.691 | 0.036 | 0.262 | 0.028737 | 0.036117 | 0.1 | 0
Natural Lands | BASINS 4 5 6 | 4110 | C/D | 0.33 | 53.9 | 0.08 | 0.691 | 0.036 | 0.262 | 4.02 | 5.0524 | 9.5 | 1.8
Natural Lands | BASINS 4 5 6 | 4110 | C/D | 0.33 | 53.9 | 0.08 | 0.691 | 0.036 | 0.262 | 1.6985 | 2.1347 | 4 | 0.8
Natural Lands | BASINS 4 5 6 | 4110 | C/D | 0.33 | 53.9 | 0.08 | 0.691 | 0.036 | 0.262 | 8.0062 | 10.0623 | 18.9 | 3.6
Natural Lands | BASINS 4 5 6 | 4110 | A/D | 0.33 | 53.9 | 0.08 | 0.691 | 0.036 | 0.262 | 19.3664 | 24.34 | 45.8 | 8.8
Natural Lands | BASINS 4 5 6 | 4110 | A/D | 0.33 | 53.9 | 0.08 | 0.691 | 0.036 | 0.262 | 26.5355 | 33.3502 | 62.7 | 12
Natural Lands | BASINS 4 5 6 | 4110 | C/D | 0.33 | 53.9 | 0.08 | 0.691 | 0.036 | 0.262 | 4.7606 | 5.9832 | 11.2 | 2.2
Natural Lands | BASINS 4 5 6 | 4110 | C/D | 0.33 | 53.9 | 0.08 | 0.691 | 0.036 | 0.262 | 2.6581 | 3.3408 | 6.3 | 1.2
Natural Lands | BASINS 4 5 6 | 4110 | A/D | 0.33 | 53.9 | 0.08 | 0.691 | 0.036 | 0.262 | 34.9921 | 43.9787 | 82.7 | 15.9
Natural Lands | BASINS 4 5 6 | 4110 | A/D | 0.33 | 53.9 | 0.08 | 0.691 | 0.036 | 0.262 | 0.095381 | 0.11988 | 0.2 | 0
Natural Lands | BASINS 4 5 6 | 4110 | D | 0.33 | 53.9 | 0.08 | 0.691 | 0.036 | 0.262 | 0.8524 | 1.0713 | 2 | 0.4
Natural Lands | BASINS 4 5 6 | 4110 | A/D | 0.33 | 53.9 | 0.08 | 0.691 | 0.036 | 0.262 | 14.6446 | 18.4055 | 34.6 | 6.6
Natural Lands | BASINS 4 5 6 | 4110 | C/D | 0.33 | 53.9 | 0.08 | 0.691 | 0.036 | 0.262 | 0.22102 | 0.27778 | 0.5 | 0.1
Natural Lands | BASINS 4 5 6 | 4110 | C/D | 0.33 | 53.9 | 0.08 | 0.691 | 0.036 | 0.262 | 3.211 | 4.0357 | 7.6 | 1.5
Natural Lands | BASINS 4 5 6 | 4110 | C/D | 0.33 | 53.9 | 0.08 | 0.691 | 0.036 | 0.262 | 62.7879 | 78.9128 | 148.4 | 28.4
Natural Lands | BASINS 4 5 6 | 4110 | A/D | 0.33 | 53.9 | 0.08 | 0.691 | 0.036 | 0.262 | 1.947 | 2.4471 | 4.6 | 0.9
Natural Lands | BASINS 4 5 6 | 4110 | C/D | 0.33 | 53.9 | 0.08 | 0.691 | 0.036 | 0.262 | 6.92 | 8.6972 | 16.4 | 3.1
Natural Lands | BASINS 4 5 6 | 4110 | A/D | 0.33 | 53.9 | 0.08 | 0.691 | 0.036 | 0.262 | 1.9526 | 2.4541 | 4.6 | 0.9
Natural Lands | BASINS 4 5 6 | 4110 | A/D | 0.33 | 53.9 | 0.08 | 0.691 | 0.036 | 0.262 | 7.5982 | 9.5496 | 18 | 3.4
Natural Lands | BASINS 4 5 6 | 4110 | C/D | 0.33 | 53.9 | 0.08 | 0.691 | 0.036 | 0.262 | 0.27161 | 0.34137 | 0.6 | 0.1
Natural Lands | BASINS 4 5 6 | 4110 | C/D | 0.33 | 53.9 | 0.08 | 0.691 | 0.036 | 0.262 | 0.81314 | 1.022 | 1.9 | 0.4
Natural Lands | BASINS 4 5 6 | 4110 | C/D | 0.33 | 53.9 | 0.08 | 0.691 | 0.036 | 0.262 | 2.1737 | 2.7319 | 5.1 | 1
Natural Lands | BASINS 4 5 6 | 6172 | C/D | 0.33 | 53.9 | 0.08 | 0.607 | 0.033 | 0.026 | 3.8835 | 0.76421 | 1.3 | 1.4
Natural Lands | BASINS 4 5 6 | 6172 | A/D | 0.33 | 53.9 | 0.08 | 0.607 | 0.033 | 0.026 | 0.025722 | 0.0050616 | 0 | 0
Natural Lands | BASINS 4 5 6 | 6172 | A/D | 0.33 | 53.9 | 0.08 | 0.607 | 0.033 | 0.026 | 0.33517 | 0.065955 | 0.1 | 0.1
Natural Lands | BASINS 4 5 6 | 6250 | A/D | 0.33 | 53.9 | 0.08 | 0.607 | 0.033 | 0.026 | 0.027783 | 0.0054672 | 0 | 0
Natural Lands | BASINS 4 5 6 | 6250 | A/D | 0.33 | 53.9 | 0.08 | 0.607 | 0.033 | 0.026 | 1.2293 | 0.2419 | 0.4 | 0.4
Natural Lands | BASINS 4 5 6 | 6250 | A/D | 0.33 | 53.9 | 0.08 | 0.607 | 0.033 | 0.026 | 1.5272 | 0.30052 | 0.5 | 0.5
Natural Lands | BASINS 4 5 6 | 6410 | A/D | 0.33 | 53.9 | 0.08 | 0.607 | 0.033 | 0.026 | 2.7849 | 0.54801 | 0.9 | 1
Natural Lands | BASINS 4 5 6 | 6410 | A/D | 0.33 | 53.9 | 0.08 | 0.607 | 0.033 | 0.026 | 0.21801 | 0.042901 | 0.1 | 0.1
Natural Lands | BASINS 4 5 6 | 6410 | A/D | 0.33 | 53.9 | 0.08 | 0.607 | 0.033 | 0.026 | 0.0012514 | 0.00024625 | 0 | 0
Natural Lands | BASINS 4 5 6 | 6410 | A/D | 0.33 | 53.9 | 0.08 | 0.607 | 0.033 | 0.026 | 0.01444 | 0.0028416 | 0 | 0
Natural Lands | BASINS 4 5 6 | 6300 | C/D | 0.33 | 53.9 | 0.08 | 0.607 | 0.033 | 0.026 | 0.016055 | 0.0031593 | 0 | 0
Natural Lands | BASINS 4 5 6 | 6300 | A/D | 0.33 | 53.9 | 0.08 | 0.607 | 0.033 | 0.026 | 1.0686 | 0.21028 | 0.3 | 0.4
Natural Lands | BASINS 4 5 6 | 6300 | B/D | 0.33 | 53.9 | 0.08 | 0.607 | 0.033 | 0.026 | 7.8128 | 1.5374 | 2.5 | 2.7
Natural Lands | BASINS 4 5 6 | 6300 | C/D | 0.33 | 53.9 | 0.08 | 0.607 | 0.033 | 0.026 | 2.0806 | 0.40943 | 0.7 | 0.7
Natural Lands | BASINS 4 5 6 | 6300 | C/D | 0.33 | 53.9 | 0.08 | 0.607 | 0.033 | 0.026 | 0.01771 | 0.003485 | 0 | 0
Natural Lands | BASINS 4 5 6 | 5300 | C/D | 0.33 | 53.9 | 0.08 | 0.505 | 0.068 | 0.053 | 1.1013 | 0.35028 | 0.5 | 0.4
Natural Lands | BASINS 4 5 6 | 5300 | C/D | 0.33 | 53.9 | 0.08 | 0.505 | 0.068 | 0.053 | 0.03953 | 0.012573 | 0 | 0
Natural Lands | BASINS 4 5 6 | 6410 | A/D | 0.33 | 53.9 | 0.08 | 0.607 | 0.033 | 0.026 | 0.54399 | 0.10705 | 0.2 | 0.2
Natural Lands | BASINS 4 5 6 | 6410 | A/D | 0.33 | 53.9 | 0.08 | 0.607 | 0.033 | 0.026 | 10.9115 | 2.1472 | 3.5 | 3.8
Natural Lands | BASINS 4 5 6 | 5300 | A/D | 0.33 | 53.9 | 0.08 | 0.505 | 0.068 | 0.053 | 0.7119 | 0.22643 | 0.3 | 0.3
Natural Lands | BASINS 4 5 6 | 5300 | C/D | 0.33 | 53.9 | 0.08 | 0.505 | 0.068 | 0.053 | 0.62524 | 0.19886 | 0.3 | 0.2
Natural Lands | BASINS 4 5 6 | 5300 | A | 0.33 | 53.9 | 0.08 | 0.505 | 0.068 | 0.053 | 1.5556 | 0.49476 | 0.7 | 0.6
Natural Lands | BASINS 4 5 6 | 5300 | A/D | 0.33 | 53.9 | 0.08 | 0.505 | 0.068 | 0.053 | 1.2607 | 0.40098 | 0.6 | 0.5
Natural Lands | BASINS 4 5 6 | 6410 | A/D | 0.33 | 53.9 | 0.08 | 0.607 | 0.033 | 0.026 | 2.523 | 0.49649 | 0.8 | 0.9
Natural Lands | BASINS 4 5 6 | 5300 | C/D | 0.33 | 53.9 | 0.08 | 0.505 | 0.068 | 0.053 | 0.86249 | 0.27432 | 0.4 | 0.3
Natural Lands | BASINS 4 5 6 | 5300 | A/D | 0.33 | 53.9 | 0.08 | 0.505 | 0.068 | 0.053 | 0.012178 | 0.0038735 | 0 | 0
Natural Lands | BASINS 4 5 6 | 5300 | A/D | 0.33 | 53.9 | 0.08 | 0.505 | 0.068 | 0.053 | 0.015883 | 0.0050516 | 0 | 0
Natural Lands | BASINS 4 5 6 | 5300 |  | 0.33 | 53.9 | 0.08 | 0.505 | 0.068 | 0.053 | 24.1285 | 7.6743 | 10.5 | 9.4
Natural Lands | BASINS 4 5 6 | 5300 | C/D | 0.33 | 53.9 | 0.08 | 0.505 | 0.068 | 0.053 | 0.83525 | 0.26566 | 0.4 | 0.3
Natural Lands | BASINS 4 5 6 | 5300 | A/D | 0.33 | 53.9 | 0.08 | 0.505 | 0.068 | 0.053 | 0.013052 | 0.0041514 | 0 | 0
Natural Lands | BASINS 4 5 6 | 5300 | A/D | 0.33 | 53.9 | 0.08 | 0.505 | 0.068 | 0.053 | 0.017728 | 0.0056385 | 0 | 0
Natural Lands | BASINS 4 5 6 | 5300 | A/D | 0.33 | 53.9 | 0.08 | 0.505 | 0.068 | 0.053 | 1.9996 | 0.636 | 0.9 | 0.8
Natural Lands | BASINS 4 5 6 | 5120 | A | 0.33 | 53.9 | 0.08 | 0.505 | 0.068 | 0.053 | 0.51124 | 0.1626 | 0.2 | 0.2
Natural Lands | BASINS 4 5 6 | 5120 |  | 0.33 | 53.9 | 0.08 | 0.505 | 0.068 | 0.053 | 0.92579 | 0.29446 | 0.4 | 0.4
Natural Lands | BASINS 4 5 6 | 6410 | C/D | 0.33 | 53.9 | 0.08 | 0.607 | 0.033 | 0.026 | 0.33084 | 0.065104 | 0.1 | 0.1
Natural Lands | BASINS 4 5 6 | 6410 | C/D | 0.33 | 53.9 | 0.08 | 0.607 | 0.033 | 0.026 | 1.0419 | 0.20503 | 0.3 | 0.4
Natural Lands | BASINS 4 5 6 | 6410 | C/D | 0.33 | 53.9 | 0.08 | 0.607 | 0.033 | 0.026 | 0.03309 | 0.0065115 | 0 | 0
Natural Lands | BASINS 4 5 6 | 6410 | C/D | 0.33 | 53.9 | 0.08 | 0.607 | 0.033 | 0.026 | 1.7986 | 0.35394 | 0.6 | 0.6
Natural Lands | BASINS 4 5 6 | 5300 | A/D | 0.33 | 53.9 | 0.08 | 0.505 | 0.068 | 0.053 | 2.4679 | 0.78495 | 1.1 | 1
Natural Lands | BASINS 4 5 6 | 6410 | A/D | 0.33 | 53.9 | 0.08 | 0.607 | 0.033 | 0.026 | 0.54351 | 0.10695 | 0.2 | 0.2
Natural Lands | BASINS 4 5 6 | 6410 | A/D | 0.33 | 53.9 | 0.08 | 0.607 | 0.033 | 0.026 | 0.067576 | 0.013298 | 0 | 0
Natural Lands | BASINS 4 5 6 | 6410 | A/D | 0.33 | 53.9 | 0.08 | 0.607 | 0.033 | 0.026 | 0.074077 | 0.014577 | 0 | 0
Natural Lands | BASINS 4 5 6 | 6410 | A/D | 0.33 | 53.9 | 0.08 | 0.607 | 0.033 | 0.026 | 3.1282 | 0.61558 | 1 | 1.1
Natural Lands | BASINS 4 5 6 | 6410 | C/D | 0.33 | 53.9 | 0.08 | 0.607 | 0.033 | 0.026 | 1.3902 | 0.27356 | 0.5 | 0.5
Natural Lands | BASINS 4 5 6 | 6410 | A/D | 0.33 | 53.9 | 0.08 | 0.607 | 0.033 | 0.026 | 3.3899 | 0.66708 | 1.1 | 1.2
Natural Lands | BASINS 4 5 6 | 6430 | C/D | 0.33 | 53.9 | 0.08 | 0.607 | 0.033 | 0.026 | 1.9101 | 0.37587 | 0.6 | 0.7
Natural Lands | BASINS 4 5 6 | 6430 | C/D | 0.33 | 53.9 | 0.08 | 0.607 | 0.033 | 0.026 | 0.46263 | 0.091038 | 0.2 | 0.2
Natural Lands | BASINS 4 5 6 | 6172 | C/D | 0.33 | 53.9 | 0.08 | 0.607 | 0.033 | 0.026 | 1.8066 | 0.35552 | 0.6 | 0.6
Natural Lands | BASINS 4 5 6 | 6172 | C/D | 0.33 | 53.9 | 0.08 | 0.607 | 0.033 | 0.026 | 1.0157 | 0.19988 | 0.3 | 0.4
Natural Lands | BASINS 4 5 6 | 5300 | C/D | 0.33 | 53.9 | 0.08 | 0.505 | 0.068 | 0.053 | 1.1799 | 0.37529 | 0.5 | 0.5
Natural Lands | BASINS 4 5 6 | 5300 | C/D | 0.33 | 53.9 | 0.08 | 0.505 | 0.068 | 0.053 | 1.3598 | 0.43249 | 0.6 | 0.5
Natural Lands | BASINS 4 5 6 | 5300 | C/D | 0.33 | 53.9 | 0.08 | 0.505 | 0.068 | 0.053 | 1.3899 | 0.44205 | 0.6 | 0.5
Natural Lands | BASINS 4 5 6 | 5300 | C/D | 0.33 | 53.9 | 0.08 | 0.505 | 0.068 | 0.053 | 9.0897 | 2.891 | 4 | 3.5
Natural Lands | BASINS 4 5 6 | 6250 | C/D | 0.33 | 53.9 | 0.08 | 0.607 | 0.033 | 0.026 | 4.2594 | 0.83817 | 1.4 | 1.5
Natural Lands | BASINS 4 5 6 | 6250 | A/D | 0.33 | 53.9 | 0.08 | 0.607 | 0.033 | 0.026 | 0.024758 | 0.004872 | 0 | 0
Natural Lands | BASINS 4 5 6 | 6250 | A/D | 0.33 | 53.9 | 0.08 | 0.607 | 0.033 | 0.026 | 0.3458 | 0.068048 | 0.1 | 0.1
Natural Lands | BASINS 4 5 6 | 6250 | A/D | 0.33 | 53.9 | 0.08 | 0.607 | 0.033 | 0.026 | 0.0076584 | 0.001507 | 0 | 0
Natural Lands | BASINS 4 5 6 | 6250 | A/D | 0.33 | 53.9 | 0.08 | 0.607 | 0.033 | 0.026 | 0.40072 | 0.078855 | 0.1 | 0.1
Natural Lands | BASINS 4 5 6 | 6250 | A/D | 0.33 | 53.9 | 0.08 | 0.607 | 0.033 | 0.026 | 0.69425 | 0.13662 | 0.2 | 0.2
Natural Lands | BASINS 4 5 6 | 6250 | A/D | 0.33 | 53.9 | 0.08 | 0.607 | 0.033 | 0.026 | 1.6783 | 0.33027 | 0.5 | 0.6
Natural Lands | BASINS 4 5 6 | 6410 | A/D | 0.33 | 53.9 | 0.08 | 0.607 | 0.033 | 0.026 | 0.31602 | 0.062187 | 0.1 | 0.1
Natural Lands | BASINS 4 5 6 | 6410 | A/D | 0.33 | 53.9 | 0.08 | 0.607 | 0.033 | 0.026 | 4.2061 | 0.82768 | 1.4 | 1.5
Natural Lands | BASINS 4 5 6 | 6410 | A/D | 0.33 | 53.9 | 0.08 | 0.607 | 0.033 | 0.026 | 0.13358 | 0.026286 | 0 | 0
Natural Lands | BASINS 4 5 6 | 5300 | A/D | 0.33 | 53.9 | 0.08 | 0.505 | 0.068 | 0.053 | 0.21607 | 0.068724 | 0.1 | 0.1
Natural Lands | BASINS 4 5 6 | 5300 | C/D | 0.33 | 53.9 | 0.08 | 0.505 | 0.068 | 0.053 | 1.2364 | 0.39325 | 0.5 | 0.5
Natural Lands | BASINS 4 5 6 | 6250 | C/D | 0.33 | 53.9 | 0.08 | 0.607 | 0.033 | 0.026 | 0.058785 | 0.011568 | 0 | 0
Natural Lands | BASINS 4 5 6 | 6250 | C/D | 0.33 | 53.9 | 0.08 | 0.607 | 0.033 | 0.026 | 3.3789 | 0.66492 | 1.1 | 1.2
Natural Lands | BASINS 4 5 6 | 6410 | A | 0.33 | 53.9 | 0.08 | 0.607 | 0.033 | 0.026 | 0.39579 | 0.077884 | 0.1 | 0.1
Natural Lands | BASINS 4 5 6 | 6410 | A/D | 0.33 | 53.9 | 0.08 | 0.607 | 0.033 | 0.026 | 7.4804 | 1.472 | 2.4 | 2.6
Natural Lands | BASINS 4 5 6 | 6410 | A/D | 0.33 | 53.9 | 0.08 | 0.607 | 0.033 | 0.026 | 10.4531 | 2.057 | 3.4 | 3.6
Natural Lands | BASINS 4 5 6 | 6410 | A | 0.33 | 53.9 | 0.08 | 0.607 | 0.033 | 0.026 | 0.13552 | 0.026668 | 0 | 0
Natural Lands | BASINS 4 5 6 | 3100 | C/D | 0.33 | 53.9 | 0.08 | 0.691 | 0.036 | 0.262 | 12.1289 | 15.2438 | 28.7 | 5.5
Natural Lands | BASINS 4 5 6 | 6172 | A/D | 0.33 | 53.9 | 0.08 | 0.607 | 0.033 | 0.026 | 0.63394 | 0.12475 | 0.2 | 0.2
Natural Lands | BASINS 4 5 6 | 6172 | A/D | 0.33 | 53.9 | 0.08 | 0.607 | 0.033 | 0.026 | 1.1808 | 0.23236 | 0.4 | 0.4
Natural Lands | BASINS 4 5 6 | 6170 | A/D | 0.33 | 53.9 | 0.08 | 0.607 | 0.033 | 0.026 | 11.8462 | 2.3311 | 3.9 | 4.1
Natural Lands | BASINS 4 5 6 | 6170 | C/D | 0.33 | 53.9 | 0.08 | 0.607 | 0.033 | 0.026 | 5.8411 | 1.1494 | 1.9 | 2
Natural Lands | BASINS 4 5 6 | 6170 | A | 0.33 | 53.9 | 0.08 | 0.607 | 0.033 | 0.026 | 0.36244 | 0.071322 | 0.1 | 0.1
Natural Lands | BASINS 4 5 6 | 6170 | A | 0.33 | 53.9 | 0.08 | 0.607 | 0.033 | 0.026 | 4.8171 | 0.94792 | 1.6 | 1.7
Natural Lands | BASINS 4 5 6 | 5300 | C/D | 0.33 | 53.9 | 0.08 | 0.505 | 0.068 | 0.053 | 0.98401 | 0.31297 | 0.4 | 0.4
Natural Lands | BASINS 4 5 6 | 3210 | A/D | 0.33 | 53.9 | 0.08 | 0.691 | 0.036 | 0.262 | 13.4654 | 16.9235 | 31.8 | 6.1
Natural Lands | BASINS 4 5 6 | 3210 | C/D | 0.33 | 53.9 | 0.08 | 0.691 | 0.036 | 0.262 | 2.9315 | 3.6843 | 6.9 | 1.3
Natural Lands | BASINS 4 5 6 | 3210 | C/D | 0.33 | 53.9 | 0.08 | 0.691 | 0.036 | 0.262 | 0.21582 | 0.27125 | 0.5 | 0.1
Natural Lands | BASINS 4 5 6 | 3100 | A/D | 0.33 | 53.9 | 0.08 | 0.691 | 0.036 | 0.262 | 4.1897 | 5.2657 | 9.9 | 1.9
Natural Lands | BASINS 4 5 6 | 3100 | C/D | 0.33 | 53.9 | 0.08 | 0.691 | 0.036 | 0.262 | 0.047384 | 0.059552 | 0.1 | 0
Natural Lands | BASINS 4 5 6 | 3100 | A/D | 0.33 | 53.9 | 0.08 | 0.691 | 0.036 | 0.262 | 0.88361 | 1.1105 | 2.1 | 0.4
Natural Lands | BASINS 4 5 6 | 3100 | A/D | 0.33 | 53.9 | 0.08 | 0.691 | 0.036 | 0.262 | 2.2347 | 2.8086 | 5.3 | 1
Natural Lands | BASINS 4 5 6 | 3100 | C/D | 0.33 | 53.9 | 0.08 | 0.691 | 0.036 | 0.262 | 6.1309 | 7.7055 | 14.5 | 2.8
Natural Lands | BASINS 4 5 6 | 3100 | A/D | 0.33 | 53.9 | 0.08 | 0.691 | 0.036 | 0.262 | 3.9245 | 4.9323 | 9.3 | 1.8
Natural Lands | BASINS 4 5 6 | 3100 | A/D | 0.33 | 53.9 | 0.08 | 0.691 | 0.036 | 0.262 | 4.3821 | 5.5075 | 10.4 | 2
Natural Lands | BASINS 4 5 6 | 6250 | D | 0.33 | 53.9 | 0.08 | 0.607 | 0.033 | 0.026 | 1.8033 | 0.35486 | 0.6 | 0.6
Natural Lands | BASINS 4 5 6 | 6250 | C/D | 0.33 | 53.9 | 0.08 | 0.607 | 0.033 | 0.026 | 0.00046377 | 9.1262e-05 | 0 | 0
Natural Lands | BASINS 4 5 6 | 6250 | A/D | 0.33 | 53.9 | 0.08 | 0.607 | 0.033 | 0.026 | 0.39069 | 0.07688 | 0.1 | 0.1
Natural Lands | BASINS 4 5 6 | 6250 | C/D | 0.33 | 53.9 | 0.08 | 0.607 | 0.033 | 0.026 | 1.1145 | 0.21931 | 0.4 | 0.4
Natural Lands | BASINS 4 5 6 | 6250 | A/D | 0.33 | 53.9 | 0.08 | 0.607 | 0.033 | 0.026 | 0.71606 | 0.14091 | 0.2 | 0.2
Natural Lands | BASINS 4 5 6 | 6250 | A/D | 0.33 | 53.9 | 0.08 | 0.607 | 0.033 | 0.026 | 2.7287 | 0.53696 | 0.9 | 0.9
Natural Lands | BASINS 4 5 6 | 6250 | A/D | 0.33 | 53.9 | 0.08 | 0.607 | 0.033 | 0.026 | 0.69077 | 0.13593 | 0.2 | 0.2
Natural Lands | BASINS 4 5 6 | 6250 | C/D | 0.33 | 53.9 | 0.08 | 0.607 | 0.033 | 0.026 | 23.5543 | 4.6351 | 7.7 | 8.2
Natural Lands | BASINS 4 5 6 | 3200 | C/D | 0.33 | 53.9 | 0.08 | 0.691 | 0.036 | 0.262 | 4.1976 | 5.2756 | 9.9 | 1.9
Natural Lands | BASINS 4 5 6 | 3200 | C/D | 0.33 | 53.9 | 0.08 | 0.691 | 0.036 | 0.262 | 11.6529 | 14.6456 | 27.5 | 5.3
Natural Lands | BASINS 4 5 6 | 6250 | A/D | 0.33 | 53.9 | 0.08 | 0.607 | 0.033 | 0.026 | 0.75395 | 0.14837 | 0.2 | 0.3
Natural Lands | BASINS 4 5 6 | 6250 | C/D | 0.33 | 53.9 | 0.08 | 0.607 | 0.033 | 0.026 | 0.65066 | 0.12804 | 0.2 | 0.2
Natural Lands | BASINS 4 5 6 | 6410 | C/D | 0.33 | 53.9 | 0.08 | 0.607 | 0.033 | 0.026 | 1.0469 | 0.20601 | 0.3 | 0.4
Natural Lands | BASINS 4 5 6 | 6410 | C/D | 0.33 | 53.9 | 0.08 | 0.607 | 0.033 | 0.026 | 0.58283 | 0.11469 | 0.2 | 0.2
Natural Lands | BASINS 4 5 6 | 6410 | C/D | 0.33 | 53.9 | 0.08 | 0.607 | 0.033 | 0.026 | 3.566 | 0.70174 | 1.2 | 1.2
Natural Lands | BASINS 4 5 6 | 6410 | B/D | 0.33 | 53.9 | 0.08 | 0.607 | 0.033 | 0.026 | 0.097318 | 0.019151 | 0 | 0
Natural Lands | BASINS 4 5 6 | 3100 | A/D | 0.33 | 53.9 | 0.08 | 0.691 | 0.036 | 0.262 | 2.4166 | 3.0372 | 5.7 | 1.1
Natural Lands | BASINS 4 5 6 | 3100 | A/D | 0.33 | 53.9 | 0.08 | 0.691 | 0.036 | 0.262 | 5.2397 | 6.5853 | 12.4 | 2.4
Natural Lands | BASINS 4 5 6 | 5300 | C/D | 0.33 | 53.9 | 0.08 | 0.505 | 0.068 | 0.053 | 0.73005 | 0.2322 | 0.3 | 0.3
Natural Lands | BASINS 4 5 6 | 5300 | C/D | 0.33 | 53.9 | 0.08 | 0.505 | 0.068 | 0.053 | 0.23082 | 0.073416 | 0.1 | 0.1
Natural Lands | BASINS 4 5 6 | 5300 | A | 0.33 | 53.9 | 0.08 | 0.505 | 0.068 | 0.053 | 0.10171 | 0.032348 | 0 | 0
Natural Lands | BASINS 4 5 6 | 5300 | A/D | 0.33 | 53.9 | 0.08 | 0.505 | 0.068 | 0.053 | 0.8933 | 0.28412 | 0.4 | 0.3
Natural Lands | BASINS 4 5 6 | 5300 | C/D | 0.33 | 53.9 | 0.08 | 0.505 | 0.068 | 0.053 | 1.6316 | 0.51893 | 0.7 | 0.6
Natural Lands | BASINS 4 5 6 | 5300 | C/D | 0.33 | 53.9 | 0.08 | 0.505 | 0.068 | 0.053 | 1.6699 | 0.53114 | 0.7 | 0.6
Natural Lands | BASINS 4 5 6 | 6410 | A | 0.33 | 53.9 | 0.08 | 0.607 | 0.033 | 0.026 | 0.19655 | 0.038677 | 0.1 | 0.1
Natural Lands | BASINS 4 5 6 | 6410 | A/D | 0.33 | 53.9 | 0.08 | 0.607 | 0.033 | 0.026 | 2.5008 | 0.49211 | 0.8 | 0.9
Natural Lands | BASINS 4 5 6 | 6410 | A | 0.33 | 53.9 | 0.08 | 0.607 | 0.033 | 0.026 | 0.058245 | 0.011462 | 0 | 0
Natural Lands | BASINS 4 5 6 | 6410 | A/D | 0.33 | 53.9 | 0.08 | 0.607 | 0.033 | 0.026 | 1.3651 | 0.26863 | 0.4 | 0.5
Natural Lands | BASINS 4 5 6 | 6410 | A/D | 0.33 | 53.9 | 0.08 | 0.607 | 0.033 | 0.026 | 2.3457 | 0.46159 | 0.8 | 0.8
Natural Lands | BASINS 4 5 6 | 6410 |  | 0.33 | 53.9 | 0.08 | 0.607 | 0.033 | 0.026 | 0.00029917 | 5.8872e-05 | 0 | 0
Natural Lands | BASINS 4 5 6 | 6410 | A/D | 0.33 | 53.9 | 0.08 | 0.607 | 0.033 | 0.026 | 6.1017 | 1.2007 | 2 | 2.1
Natural Lands | BASINS 4 5 6 | 6410 | A/D | 0.33 | 53.9 | 0.08 | 0.607 | 0.033 | 0.026 | 0.011075 | 0.0021794 | 0 | 0
Natural Lands | BASINS 4 5 6 | 6410 | A/D | 0.33 | 53.9 | 0.08 | 0.607 | 0.033 | 0.026 | 0.31726 | 0.062432 | 0.1 | 0.1
Natural Lands | BASINS 4 5 6 | 6410 | C/D | 0.33 | 53.9 | 0.08 | 0.607 | 0.033 | 0.026 | 0.026399 | 0.0051949 | 0 | 0
Natural Lands | BASINS 4 5 6 | 6410 | C/D | 0.33 | 53.9 | 0.08 | 0.607 | 0.033 | 0.026 | 1.3289 | 0.2615 | 0.4 | 0.5
Natural Lands | BASINS 4 5 6 | 6410 | C/D | 0.33 | 53.9 | 0.08 | 0.607 | 0.033 | 0.026 | 3.14 | 0.6179 | 1 | 1.1
Natural Lands | BASINS 4 5 6 | 6410 | C/D | 0.33 | 53.9 | 0.08 | 0.607 | 0.033 | 0.026 | 0.16896 | 0.033248 | 0.1 | 0.1
Natural Lands | BASINS 4 5 6 | 6410 | C/D | 0.33 | 53.9 | 0.08 | 0.607 | 0.033 | 0.026 | 0.36671 | 0.072161 | 0.1 | 0.1
Natural Lands | BASINS 4 5 6 | 3100 | C/D | 0.33 | 53.9 | 0.08 | 0.691 | 0.036 | 0.262 | 0.77626 | 0.97561 | 1.8 | 0.4
Natural Lands | BASINS 4 5 6 | 6410 | A/D | 0.33 | 53.9 | 0.08 | 0.607 | 0.033 | 0.026 | 0.27745 | 0.054597 | 0.1 | 0.1
Natural Lands | BASINS 4 5 6 | 6410 | A/D | 0.33 | 53.9 | 0.08 | 0.607 | 0.033 | 0.026 | 2.6335 | 0.51823 | 0.9 | 0.9
Natural Lands | BASINS 4 5 6 | 6410 | A/D | 0.33 | 53.9 | 0.08 | 0.607 | 0.033 | 0.026 | 0.10484 | 0.020632 | 0 | 0
Natural Lands | BASINS 4 5 6 | 6430 | A/D | 0.33 | 53.9 | 0.08 | 0.607 | 0.033 | 0.026 | 0.0069891 | 0.0013753 | 0 | 0
Natural Lands | BASINS 4 5 6 | 6430 | A/D | 0.33 | 53.9 | 0.08 | 0.607 | 0.033 | 0.026 | 2.0953 | 0.41233 | 0.7 | 0.7
Natural Lands | BASINS 4 5 6 | 6430 | A/D | 0.33 | 53.9 | 0.08 | 0.607 | 0.033 | 0.026 | 1.5766 | 0.31025 | 0.5 | 0.5
Natural Lands | BASINS 4 5 6 | 6410 | C/D | 0.33 | 53.9 | 0.08 | 0.607 | 0.033 | 0.026 | 3.8868 | 0.76486 | 1.3 | 1.4
Natural Lands | BASINS 4 5 6 | 6410 | B/D | 0.33 | 53.9 | 0.08 | 0.607 | 0.033 | 0.026 | 0.15476 | 0.030453 | 0.1 | 0.1
Natural Lands | BASINS 4 5 6 | 6410 | C/D | 0.33 | 53.9 | 0.08 | 0.607 | 0.033 | 0.026 | 0.68802 | 0.13539 | 0.2 | 0.2
Natural Lands | BASINS 4 5 6 | 6410 | C/D | 0.33 | 53.9 | 0.08 | 0.607 | 0.033 | 0.026 | 4.0133 | 0.78975 | 1.3 | 1.4
Natural Lands | BASINS 4 5 6 | 6410 | A/D | 0.33 | 53.9 | 0.08 | 0.607 | 0.033 | 0.026 | 1.7189 | 0.33824 | 0.6 | 0.6
Natural Lands | BASINS 4 5 6 | 6410 | A/D | 0.33 | 53.9 | 0.08 | 0.607 | 0.033 | 0.026 | 1.4593 | 0.28717 | 0.5 | 0.5
Natural Lands | BASINS 4 5 6 | 6410 | C/D | 0.33 | 53.9 | 0.08 | 0.607 | 0.033 | 0.026 | 0.051682 | 0.01017 | 0 | 0
Natural Lands | BASINS 4 5 6 | 5300 | A/D | 0.33 | 53.9 | 0.08 | 0.505 | 0.068 | 0.053 | 0.76547 | 0.24347 | 0.3 | 0.3
Natural Lands | BASINS 4 5 6 | 5300 | A/D | 0.33 | 53.9 | 0.08 | 0.505 | 0.068 | 0.053 | 0.11219 | 0.035682 | 0 | 0
Natural Lands | BASINS 4 5 6 | 4110 | C/D | 0.33 | 53.9 | 0.08 | 0.691 | 0.036 | 0.262 | 3.3624 | 4.2259 | 7.9 | 1.5
Natural Lands | BASINS 4 5 6 | 5300 | C/D | 0.33 | 53.9 | 0.08 | 0.505 | 0.068 | 0.053 | 3.9035 | 1.2415 | 1.7 | 1.5
Natural Lands | BASINS 4 5 6 | 6300 | A/D | 0.33 | 53.9 | 0.08 | 0.607 | 0.033 | 0.026 | 0.065235 | 0.012837 | 0 | 0
Natural Lands | BASINS 4 5 6 | 6300 | A/D | 0.33 | 53.9 | 0.08 | 0.607 | 0.033 | 0.026 | 2.9112 | 0.57287 | 0.9 | 1
Natural Lands | BASINS 4 5 6 | 6410 | A/D | 0.33 | 53.9 | 0.08 | 0.607 | 0.033 | 0.026 | 1.4288 | 0.28116 | 0.5 | 0.5
Natural Lands | BASINS 4 5 6 | 6410 | A/D | 0.33 | 53.9 | 0.08 | 0.607 | 0.033 | 0.026 | 0.22207 | 0.0437 | 0.1 | 0.1
Natural Lands | BASINS 4 5 6 | 6410 | A/D | 0.33 | 53.9 | 0.08 | 0.607 | 0.033 | 0.026 | 0.13912 | 0.027376 | 0 | 0
Natural Lands | BASINS 4 5 6 | 6410 | A/D | 0.33 | 53.9 | 0.08 | 0.607 | 0.033 | 0.026 | 0.99395 | 0.19559 | 0.3 | 0.3
Natural Lands | BASINS 4 5 6 | 6410 | C/D | 0.33 | 53.9 | 0.08 | 0.607 | 0.033 | 0.026 | 0.00070951 | 0.00013962 | 0 | 0
Natural Lands | BASINS 4 5 6 | 6410 | C/D | 0.33 | 53.9 | 0.08 | 0.607 | 0.033 | 0.026 | 1.9276 | 0.37931 | 0.6 | 0.7
Natural Lands | BASINS 4 5 6 | 5300 | A | 0.33 | 53.9 | 0.08 | 0.505 | 0.068 | 0.053 | 0.18616 | 0.059208 | 0.1 | 0.1
Natural Lands | BASINS 4 5 6 | 5300 |  | 0.33 | 53.9 | 0.08 | 0.505 | 0.068 | 0.053 | 2.0332 | 0.64667 | 0.9 | 0.8
Natural Lands | BASINS 4 5 6 | 5300 | A/D | 0.33 | 53.9 | 0.08 | 0.505 | 0.068 | 0.053 | 0.0011677 | 0.00037138 | 0 | 0
Natural Lands | BASINS 4 5 6 | 5300 |  | 0.33 | 53.9 | 0.08 | 0.505 | 0.068 | 0.053 | 8.2302 | 2.6177 | 3.6 | 3.2
Natural Lands | BASINS 4 5 6 | 5300 | C/D | 0.33 | 53.9 | 0.08 | 0.505 | 0.068 | 0.053 | 0.16613 | 0.052838 | 0.1 | 0.1
Natural Lands | BASINS 4 5 6 | 5300 | A/D | 0.33 | 53.9 | 0.08 | 0.505 | 0.068 | 0.053 | 0.099063 | 0.031508 | 0 | 0
Natural Lands | BASINS 4 5 6 | 5300 | C/D | 0.33 | 53.9 | 0.08 | 0.505 | 0.068 | 0.053 | 0.83123 | 0.26438 | 0.4 | 0.3
Natural Lands | BASINS 4 5 6 | 5300 |  | 0.33 | 53.9 | 0.08 | 0.505 | 0.068 | 0.053 | 19.1035 | 6.076 | 8.3 | 7.4
Natural Lands | BASINS 4 5 6 | 5300 | A | 0.33 | 53.9 | 0.08 | 0.505 | 0.068 | 0.053 | 0.017268 | 0.0054922 | 0 | 0
Natural Lands | BASINS 4 5 6 | 5300 | A/D | 0.33 | 53.9 | 0.08 | 0.505 | 0.068 | 0.053 | 0.040088 | 0.01275 | 0 | 0
Natural Lands | BASINS 4 5 6 | 3100 | A/D | 0.33 | 53.9 | 0.08 | 0.691 | 0.036 | 0.262 | 1.0249 | 1.2881 | 2.4 | 0.5
Natural Lands | BASINS 4 5 6 | 3100 | C/D | 0.33 | 53.9 | 0.08 | 0.691 | 0.036 | 0.262 | 1.869 | 2.349 | 4.4 | 0.8
Natural Lands | BASINS 4 5 6 | 6430 | A/D | 0.33 | 53.9 | 0.08 | 0.607 | 0.033 | 0.026 | 0.5052 | 0.099415 | 0.2 | 0.2
Natural Lands | BASINS 4 5 6 | 6430 | C/D | 0.33 | 53.9 | 0.08 | 0.607 | 0.033 | 0.026 | 0.30295 | 0.059616 | 0.1 | 0.1
Natural Lands | BASINS 4 5 6 | 6430 | A/D | 0.33 | 53.9 | 0.08 | 0.607 | 0.033 | 0.026 | 0.96889 | 0.19066 | 0.3 | 0.3
Natural Lands | BASINS 4 5 6 | 6430 | A/D | 0.33 | 53.9 | 0.08 | 0.607 | 0.033 | 0.026 | 0.13419 | 0.026407 | 0 | 0
Natural Lands | BASINS 4 5 6 | 6430 | A/D | 0.33 | 53.9 | 0.08 | 0.607 | 0.033 | 0.026 | 8.8806 | 1.7476 | 2.9 | 3.1
Natural Lands | BASINS 4 5 6 | 6410 | C/D | 0.33 | 53.9 | 0.08 | 0.607 | 0.033 | 0.026 | 2.8455 | 0.55994 | 0.9 | 1
Natural Lands | BASINS 4 5 6 | 6410 | A/D | 0.33 | 53.9 | 0.08 | 0.607 | 0.033 | 0.026 | 0.57942 | 0.11402 | 0.2 | 0.2
Natural Lands | BASINS 4 5 6 | 6410 | C/D | 0.33 | 53.9 | 0.08 | 0.607 | 0.033 | 0.026 | 0.077232 | 0.015198 | 0 | 0
Natural Lands | BASINS 4 5 6 | 6410 | C/D | 0.33 | 53.9 | 0.08 | 0.607 | 0.033 | 0.026 | 0.38746 | 0.076245 | 0.1 | 0.1
Natural Lands | BASINS 4 5 6 | 6410 | A/D | 0.33 | 53.9 | 0.08 | 0.607 | 0.033 | 0.026 | 2.597 | 0.51105 | 0.8 | 0.9
Natural Lands | BASINS 4 5 6 | 6410 | A/D | 0.33 | 53.9 | 0.08 | 0.607 | 0.033 | 0.026 | 0.019729 | 0.0038823 | 0 | 0
Natural Lands | BASINS 4 5 6 | 4110 | A/D | 0.33 | 53.9 | 0.08 | 0.691 | 0.036 | 0.262 | 0.066056 | 0.08302 | 0.2 | 0
Natural Lands | BASINS 4 5 6 | 4110 | A/D | 0.33 | 53.9 | 0.08 | 0.691 | 0.036 | 0.262 | 0.62795 | 0.78922 | 1.5 | 0.3
Natural Lands | BASINS 4 5 6 | 4110 | A/D | 0.33 | 53.9 | 0.08 | 0.691 | 0.036 | 0.262 | 3.2557 | 4.0919 | 7.7 | 1.5
Natural Lands | BASINS 4 5 6 | 4110 | A/D | 0.33 | 53.9 | 0.08 | 0.691 | 0.036 | 0.262 | 0.20969 | 0.26354 | 0.5 | 0.1
Natural Lands | BASINS 4 5 6 | 4110 | C/D | 0.33 | 53.9 | 0.08 | 0.691 | 0.036 | 0.262 | 3.526 | 4.4315 | 8.3 | 1.6
Natural Lands | BASINS 4 5 6 | 6410 | C/D | 0.33 | 53.9 | 0.08 | 0.607 | 0.033 | 0.026 | 4.3844 | 0.86277 | 1.4 | 1.5
Natural Lands | BASINS 4 5 6 | 6410 | A/D | 0.33 | 53.9 | 0.08 | 0.607 | 0.033 | 0.026 | 0.02582 | 0.0050809 | 0 | 0
Natural Lands | BASINS 4 5 6 | 5300 | C/D | 0.33 | 53.9 | 0.08 | 0.505 | 0.068 | 0.053 | 1.6747 | 0.53267 | 0.7 | 0.7
Natural Lands | BASINS 4 5 6 | 5300 | A | 0.33 | 53.9 | 0.08 | 0.505 | 0.068 | 0.053 | 0.091169 | 0.028997 | 0 | 0
Natural Lands | BASINS 4 5 6 | 5300 | C/D | 0.33 | 53.9 | 0.08 | 0.505 | 0.068 | 0.053 | 1.3309 | 0.4233 | 0.6 | 0.5
Natural Lands | BASINS 4 5 6 | 6250 | C/D | 0.33 | 53.9 | 0.08 | 0.607 | 0.033 | 0.026 | 5.0783 | 0.99932 | 1.7 | 1.8
Natural Lands | BASINS 4 5 6 | 5300 | A | 0.33 | 53.9 | 0.08 | 0.505 | 0.068 | 0.053 | 0.83671 | 0.26612 | 0.4 | 0.3
Natural Lands | BASINS 4 5 6 | 5300 | A/D | 0.33 | 53.9 | 0.08 | 0.505 | 0.068 | 0.053 | 3.8261 | 1.2169 | 1.7 | 1.5
Natural Lands | BASINS 4 5 6 | 5300 | A | 0.33 | 53.9 | 0.08 | 0.505 | 0.068 | 0.053 | 2.4197 | 0.76959 | 1.1 | 0.9
Natural Lands | BASINS 4 5 6 | 6430 | A/D | 0.33 | 53.9 | 0.08 | 0.607 | 0.033 | 0.026 | 1.9005 | 0.37399 | 0.6 | 0.7
Natural Lands | BASINS 4 5 6 | 6430 | A/D | 0.33 | 53.9 | 0.08 | 0.607 | 0.033 | 0.026 | 0.67749 | 0.13332 | 0.2 | 0.2
Natural Lands | BASINS 4 5 6 | 6410 | C/D | 0.33 | 53.9 | 0.08 | 0.607 | 0.033 | 0.026 | 2.6664 | 0.5247 | 0.9 | 0.9
Natural Lands | BASINS 4 5 6 | 6410 | A/D | 0.33 | 53.9 | 0.08 | 0.607 | 0.033 | 0.026 | 0.92453 | 0.18193 | 0.3 | 0.3
Natural Lands | BASINS 4 5 6 | 6430 | C/D | 0.33 | 53.9 | 0.08 | 0.607 | 0.033 | 0.026 | 2.4853 | 0.48907 | 0.8 | 0.9
Natural Lands | BASINS 4 5 6 | 6430 | C/D | 0.33 | 53.9 | 0.08 | 0.607 | 0.033 | 0.026 | 0.14569 | 0.02867 | 0 | 0.1
Natural Lands | BASINS 4 5 6 | 6410 | A/D | 0.33 | 53.9 | 0.08 | 0.607 | 0.033 | 0.026 | 2.7802 | 0.5471 | 0.9 | 1
Natural Lands | BASINS 4 5 6 | 6410 | A/D | 0.33 | 53.9 | 0.08 | 0.607 | 0.033 | 0.026 | 0.15889 | 0.031268 | 0.1 | 0.1
Natural Lands | BASINS 4 5 6 | 6410 | A/D | 0.33 | 53.9 | 0.08 | 0.607 | 0.033 | 0.026 | 0.14083 | 0.027712 | 0 | 0
Natural Lands | BASINS 4 5 6 | 6410 | C/D | 0.33 | 53.9 | 0.08 | 0.607 | 0.033 | 0.026 | 0.088085 | 0.017334 | 0 | 0
Natural Lands | BASINS 4 5 6 | 6410 | A/D | 0.33 | 53.9 | 0.08 | 0.607 | 0.033 | 0.026 | 0.019988 | 0.0039333 | 0 | 0
Natural Lands | BASINS 4 5 6 | 6410 | C/D | 0.33 | 53.9 | 0.08 | 0.607 | 0.033 | 0.026 | 2.8451 | 0.55988 | 0.9 | 1
Natural Lands | BASINS 4 5 6 | 6410 | A/D | 0.33 | 53.9 | 0.08 | 0.607 | 0.033 | 0.026 | 0.0064393 | 0.0012671 | 0 | 0
Natural Lands | BASINS 4 5 6 | 6410 | C/D | 0.33 | 53.9 | 0.08 | 0.607 | 0.033 | 0.026 | 1.9355 | 0.38088 | 0.6 | 0.7
Natural Lands | BASINS 4 5 6 | 6410 | A/D | 0.33 | 53.9 | 0.08 | 0.607 | 0.033 | 0.026 | 0.0060858 | 0.0011976 | 0 | 0
Natural Lands | BASINS 4 5 6 | 3200 | C/D | 0.33 | 53.9 | 0.08 | 0.691 | 0.036 | 0.262 | 4.9328 | 6.1996 | 11.7 | 2.2
Natural Lands | BASINS 4 5 6 | 6410 | A/D | 0.33 | 53.9 | 0.08 | 0.607 | 0.033 | 0.026 | 3.7992 | 0.74763 | 1.2 | 1.3
Natural Lands | BASINS 4 5 6 | 6410 | C/D | 0.33 | 53.9 | 0.08 | 0.607 | 0.033 | 0.026 | 0.85264 | 0.16779 | 0.3 | 0.3
Natural Lands | BASINS 4 5 6 | 3100 | C/D | 0.33 | 53.9 | 0.08 | 0.691 | 0.036 | 0.262 | 0.080335 | 0.10097 | 0.2 | 0
Natural Lands | BASINS 4 5 6 | 3100 | C/D | 0.33 | 53.9 | 0.08 | 0.691 | 0.036 | 0.262 | 9.8361 | 12.3622 | 23.2 | 4.5
Natural Lands | BASINS 4 5 6 | 3100 | C/D | 0.33 | 53.9 | 0.08 | 0.691 | 0.036 | 0.262 | 1.0932 | 1.374 | 2.6 | 0.5
Natural Lands | BASINS 4 5 6 | 3100 | C/D | 0.33 | 53.9 | 0.08 | 0.691 | 0.036 | 0.262 | 2.4539 | 3.0841 | 5.8 | 1.1
Natural Lands | BASINS 4 5 6 | 6250 | A/D | 0.33 | 53.9 | 0.08 | 0.607 | 0.033 | 0.026 | 2.4746 | 0.48696 | 0.8 | 0.9
Natural Lands | BASINS 4 5 6 | 6250 | A/D | 0.33 | 53.9 | 0.08 | 0.607 | 0.033 | 0.026 | 0.36915 | 0.072643 | 0.1 | 0.1
Natural Lands | BASINS 4 5 6 | 5300 | C/D | 0.33 | 53.9 | 0.08 | 0.505 | 0.068 | 0.053 | 1.4992 | 0.47683 | 0.7 | 0.6
Natural Lands | BASINS 4 5 6 | 5300 | C/D | 0.33 | 53.9 | 0.08 | 0.505 | 0.068 | 0.053 | 0.45323 | 0.14415 | 0.2 | 0.2
Natural Lands | BASINS 4 5 6 | 4110 | A/D | 0.33 | 53.9 | 0.08 | 0.691 | 0.036 | 0.262 | 0.33521 | 0.4213 | 0.8 | 0.2
Natural Lands | BASINS 4 5 6 | 4110 | A/D | 0.33 | 53.9 | 0.08 | 0.691 | 0.036 | 0.262 | 1.1993 | 1.5073 | 2.8 | 0.5
Natural Lands | BASINS 4 5 6 | 4110 | A/D | 0.33 | 53.9 | 0.08 | 0.691 | 0.036 | 0.262 | 0.073891 | 0.092867 | 0.2 | 0
Natural Lands | BASINS 4 5 6 | 4110 | A/D | 0.33 | 53.9 | 0.08 | 0.691 | 0.036 | 0.262 | 7.25 | 9.1119 | 17.1 | 3.3
Natural Lands | BASINS 4 5 6 | 4110 | A/D | 0.33 | 53.9 | 0.08 | 0.691 | 0.036 | 0.262 | 1.0358 | 1.3018 | 2.4 | 0.5
Natural Lands | BASINS 4 5 6 | 5300 | C/D | 0.33 | 53.9 | 0.08 | 0.505 | 0.068 | 0.053 | 4.8576 | 1.545 | 2.1 | 1.9
Natural Lands | BASINS 4 5 6 | 6410 | A/D | 0.33 | 53.9 | 0.08 | 0.607 | 0.033 | 0.026 | 4.6301 | 0.91113 | 1.5 | 1.6
Natural Lands | BASINS 4 5 6 | 6410 | A/D | 0.33 | 53.9 | 0.08 | 0.607 | 0.033 | 0.026 | 2.3886 | 0.47003 | 0.8 | 0.8
Natural Lands | BASINS 4 5 6 | 6410 | A | 0.33 | 53.9 | 0.08 | 0.607 | 0.033 | 0.026 | 0.001781 | 0.00035048 | 0 | 0
Natural Lands | BASINS 4 5 6 | 5300 | A/D | 0.33 | 53.9 | 0.08 | 0.505 | 0.068 | 0.053 | 2.2323 | 0.70999 | 1 | 0.9
Natural Lands | BASINS 4 5 6 | 5300 | C/D | 0.33 | 53.9 | 0.08 | 0.505 | 0.068 | 0.053 | 0.27123 | 0.086269 | 0.1 | 0.1
Natural Lands | BASINS 4 5 6 | 6410 | A/D | 0.33 | 53.9 | 0.08 | 0.607 | 0.033 | 0.026 | 0.61368 | 0.12076 | 0.2 | 0.2
Natural Lands | BASINS 4 5 6 | 6410 | C/D | 0.33 | 53.9 | 0.08 | 0.607 | 0.033 | 0.026 | 3.4494 | 0.67878 | 1.1 | 1.2
Natural Lands | BASINS 4 5 6 | 6250 | A/D | 0.33 | 53.9 | 0.08 | 0.607 | 0.033 | 0.026 | 3.4956 | 0.68788 | 1.1 | 1.2
Natural Lands | BASINS 4 5 6 | 6250 | A/D | 0.33 | 53.9 | 0.08 | 0.607 | 0.033 | 0.026 | 3.1236 | 0.61468 | 1 | 1.1
Natural Lands | BASINS 4 5 6 | 6250 | C/D | 0.33 | 53.9 | 0.08 | 0.607 | 0.033 | 0.026 | 5.0267 | 0.98917 | 1.6 | 1.7
Natural Lands | BASINS 4 5 6 | 6250 | C/D | 0.33 | 53.9 | 0.08 | 0.607 | 0.033 | 0.026 | 0.85804 | 0.16885 | 0.3 | 0.3
Natural Lands | BASINS 4 5 6 | 5110 | A/D | 0.33 | 53.9 | 0.08 | 0.505 | 0.068 | 0.053 | 0.0084294 | 0.002681 | 0 | 0
Natural Lands | BASINS 4 5 6 | 5110 | A | 0.33 | 53.9 | 0.08 | 0.505 | 0.068 | 0.053 | 0.19342 | 0.061518 | 0.1 | 0.1
Natural Lands | BASINS 4 5 6 | 5110 | C/D | 0.33 | 53.9 | 0.08 | 0.505 | 0.068 | 0.053 | 0.011015 | 0.0035033 | 0 | 0
Natural Lands | BASINS 4 5 6 | 5110 | A | 0.33 | 53.9 | 0.08 | 0.505 | 0.068 | 0.053 | 0.19588 | 0.062301 | 0.1 | 0.1
Natural Lands | BASINS 4 5 6 | 5110 | C/D | 0.33 | 53.9 | 0.08 | 0.505 | 0.068 | 0.053 | 0.030179 | 0.0095987 | 0 | 0
Natural Lands | BASINS 4 5 6 | 5110 | C/D | 0.33 | 53.9 | 0.08 | 0.505 | 0.068 | 0.053 | 0.058147 | 0.018494 | 0 | 0
Natural Lands | BASINS 4 5 6 | 5110 | A | 0.33 | 53.9 | 0.08 | 0.505 | 0.068 | 0.053 | 0.43139 | 0.13721 | 0.2 | 0.2
Natural Lands | BASINS 4 5 6 | 5110 | A/D | 0.33 | 53.9 | 0.08 | 0.505 | 0.068 | 0.053 | 0.12085 | 0.038438 | 0.1 | 0
Natural Lands | BASINS 4 5 6 | 5110 | A | 0.33 | 53.9 | 0.08 | 0.505 | 0.068 | 0.053 | 0.2067 | 0.065741 | 0.1 | 0.1
Natural Lands | BASINS 4 5 6 | 5110 | A/D | 0.33 | 53.9 | 0.08 | 0.505 | 0.068 | 0.053 | 0.2927 | 0.093096 | 0.1 | 0.1
Natural Lands | BASINS 4 5 6 | 5110 | A/D | 0.33 | 53.9 | 0.08 | 0.505 | 0.068 | 0.053 | 0.065742 | 0.02091 | 0 | 0
Natural Lands | BASINS 4 5 6 | 5110 |  | 0.33 | 53.9 | 0.08 | 0.505 | 0.068 | 0.053 | 0.35276 | 0.1122 | 0.2 | 0.1
Natural Lands | BASINS 4 5 6 | 6410 | C/D | 0.33 | 53.9 | 0.08 | 0.607 | 0.033 | 0.026 | 1.2892 | 0.2537 | 0.4 | 0.4
Natural Lands | BASINS 4 5 6 | 6410 | C/D | 0.33 | 53.9 | 0.08 | 0.607 | 0.033 | 0.026 | 0.19494 | 0.038361 | 0.1 | 0.1
Natural Lands | BASINS 4 5 6 | 4370 | C/D | 0.33 | 53.9 | 0.08 | 0.691 | 0.036 | 0.262 | 0.63341 | 0.79608 | 1.5 | 0.3
Natural Lands | BASINS 4 5 6 | 4370 | C/D | 0.33 | 53.9 | 0.08 | 0.691 | 0.036 | 0.262 | 5.0398 | 6.3341 | 11.9 | 2.3
Natural Lands | BASINS 4 5 6 | 6410 | C/D | 0.33 | 53.9 | 0.08 | 0.607 | 0.033 | 0.026 | 0.39647 | 0.078018 | 0.1 | 0.1
Natural Lands | BASINS 4 5 6 | 6410 | C/D | 0.33 | 53.9 | 0.08 | 0.607 | 0.033 | 0.026 | 1.0206 | 0.20084 | 0.3 | 0.4
Natural Lands | BASINS 4 5 6 | 6172 | A/D | 0.33 | 53.9 | 0.08 | 0.607 | 0.033 | 0.026 | 2.9567 | 0.58184 | 1 | 1
Natural Lands | BASINS 4 5 6 | 6172 | A | 0.33 | 53.9 | 0.08 | 0.607 | 0.033 | 0.026 | 0.99029 | 0.19487 | 0.3 | 0.3
Natural Lands | BASINS 4 5 6 | 6172 | A/D | 0.33 | 53.9 | 0.08 | 0.607 | 0.033 | 0.026 | 2.7489 | 0.54093 | 0.9 | 1
Natural Lands | BASINS 4 5 6 | 5120 | A | 0.33 | 53.9 | 0.08 | 0.505 | 0.068 | 0.053 | 0.80428 | 0.25581 | 0.4 | 0.3
Natural Lands | BASINS 4 5 6 | 5120 |  | 0.33 | 53.9 | 0.08 | 0.505 | 0.068 | 0.053 | 0.81074 | 0.25786 | 0.4 | 0.3
Natural Lands | BASINS 4 5 6 | 6250 | A/D | 0.33 | 53.9 | 0.08 | 0.607 | 0.033 | 0.026 | 1.2874 | 0.25333 | 0.4 | 0.4
Natural Lands | BASINS 4 5 6 | 6250 | A/D | 0.33 | 53.9 | 0.08 | 0.607 | 0.033 | 0.026 | 0.013764 | 0.0027084 | 0 | 0
Natural Lands | BASINS 4 5 6 | 6170 | C/D | 0.33 | 53.9 | 0.08 | 0.607 | 0.033 | 0.026 | 2.0104 | 0.39561 | 0.7 | 0.7
Natural Lands | BASINS 4 5 6 | 6170 | C/D | 0.33 | 53.9 | 0.08 | 0.607 | 0.033 | 0.026 | 0.040886 | 0.0080458 | 0 | 0
Natural Lands | BASINS 4 5 6 | 6170 | C/D | 0.33 | 53.9 | 0.08 | 0.607 | 0.033 | 0.026 | 0.00031201 | 6.1399e-05 | 0 | 0
Natural Lands | BASINS 4 5 6 | 5300 | A/D | 0.33 | 53.9 | 0.08 | 0.505 | 0.068 | 0.053 | 0.13349 | 0.042456 | 0.1 | 0.1
Natural Lands | BASINS 4 5 6 | 5300 | C/D | 0.33 | 53.9 | 0.08 | 0.505 | 0.068 | 0.053 | 1.9813 | 0.63016 | 0.9 | 0.8
Natural Lands | BASINS 4 5 6 | 5300 | A/D | 0.33 | 53.9 | 0.08 | 0.505 | 0.068 | 0.053 | 0.807 | 0.25667 | 0.4 | 0.3
Natural Lands | BASINS 4 5 6 | 6430 | C/D | 0.33 | 53.9 | 0.08 | 0.607 | 0.033 | 0.026 | 5.2592 | 1.0349 | 1.7 | 1.8
Natural Lands | BASINS 4 5 6 | 6430 | C/D | 0.33 | 53.9 | 0.08 | 0.607 | 0.033 | 0.026 | 1.377 | 0.27098 | 0.4 | 0.5
Natural Lands | BASINS 4 5 6 | 6430 | A/D | 0.33 | 53.9 | 0.08 | 0.607 | 0.033 | 0.026 | 0.2585 | 0.050868 | 0.1 | 0.1
Natural Lands | BASINS 4 5 6 | 6410 | C/D | 0.33 | 53.9 | 0.08 | 0.607 | 0.033 | 0.026 | 0.29739 | 0.058521 | 0.1 | 0.1
Natural Lands | BASINS 4 5 6 | 6410 | A/D | 0.33 | 53.9 | 0.08 | 0.607 | 0.033 | 0.026 | 1.9628 | 0.38625 | 0.6 | 0.7
Natural Lands | BASINS 4 5 6 | 6250 | C/D | 0.33 | 53.9 | 0.08 | 0.607 | 0.033 | 0.026 | 13.4088 | 2.6386 | 4.4 | 4.7
Natural Lands | BASINS 4 5 6 | 6250 | C/D | 0.33 | 53.9 | 0.08 | 0.607 | 0.033 | 0.026 | 2.8978 | 0.57023 | 0.9 | 1
Natural Lands | BASINS 4 5 6 | 5300 | C/D | 0.33 | 53.9 | 0.08 | 0.505 | 0.068 | 0.053 | 0.696 | 0.22137 | 0.3 | 0.3
Natural Lands | BASINS 4 5 6 | 5300 | C/D | 0.33 | 53.9 | 0.08 | 0.505 | 0.068 | 0.053 | 0.10753 | 0.034202 | 0 | 0
Natural Lands | BASINS 4 5 6 | 5300 | C/D | 0.33 | 53.9 | 0.08 | 0.505 | 0.068 | 0.053 | 2.4492 | 0.77899 | 1.1 | 1
Natural Lands | BASINS 4 5 6 | 5300 | A/D | 0.33 | 53.9 | 0.08 | 0.505 | 0.068 | 0.053 | 0.072702 | 0.023123 | 0 | 0
Natural Lands | BASINS 4 5 6 | 5300 |  | 0.33 | 53.9 | 0.08 | 0.505 | 0.068 | 0.053 | 2.6975 | 0.85795 | 1.2 | 1
Natural Lands | BASINS 4 5 6 | 5300 | A/D | 0.33 | 53.9 | 0.08 | 0.505 | 0.068 | 0.053 | 0.14235 | 0.045276 | 0.1 | 0.1
Natural Lands | BASINS 4 5 6 | 6410 | C/D | 0.33 | 53.9 | 0.08 | 0.607 | 0.033 | 0.026 | 0.0092735 | 0.0018249 | 0 | 0
Natural Lands | BASINS 4 5 6 | 6410 | C/D | 0.33 | 53.9 | 0.08 | 0.607 | 0.033 | 0.026 | 0.074375 | 0.014636 | 0 | 0
Natural Lands | BASINS 4 5 6 | 6410 | A/D | 0.33 | 53.9 | 0.08 | 0.607 | 0.033 | 0.026 | 3.2243 | 0.63448 | 1 | 1.1
Natural Lands | BASINS 4 5 6 | 6410 | C/D | 0.33 | 53.9 | 0.08 | 0.607 | 0.033 | 0.026 | 0.21339 | 0.041992 | 0.1 | 0.1
Natural Lands | BASINS 4 5 6 | 6410 | C/D | 0.33 | 53.9 | 0.08 | 0.607 | 0.033 | 0.026 | 0.38588 | 0.075935 | 0.1 | 0.1
Natural Lands | BASINS 4 5 6 | 6410 | C/D | 0.33 | 53.9 | 0.08 | 0.607 | 0.033 | 0.026 | 1.4047 | 0.27643 | 0.5 | 0.5
Natural Lands | BASINS 4 5 6 | 4240 | C/D | 0.33 | 53.9 | 0.08 | 0.691 | 0.036 | 0.262 | 3.8575 | 4.8481 | 9.1 | 1.7
Natural Lands | BASINS 4 5 6 | 4240 | C/D | 0.33 | 53.9 | 0.08 | 0.691 | 0.036 | 0.262 | 3.1066 | 3.9045 | 7.3 | 1.4
Natural Lands | BASINS 4 5 6 | 6410 | C/D | 0.33 | 53.9 | 0.08 | 0.607 | 0.033 | 0.026 | 1.6211 | 0.31901 | 0.5 | 0.6
Natural Lands | BASINS 4 5 6 | 5300 | A/D | 0.33 | 53.9 | 0.08 | 0.505 | 0.068 | 0.053 | 0.89734 | 0.28541 | 0.4 | 0.3
Natural Lands | BASINS 4 5 6 | 5300 | C/D | 0.33 | 53.9 | 0.08 | 0.505 | 0.068 | 0.053 | 0.67667 | 0.21522 | 0.3 | 0.3
Natural Lands | BASINS 4 5 6 | 6172 | A/D | 0.33 | 53.9 | 0.08 | 0.607 | 0.033 | 0.026 | 0.11852 | 0.023323 | 0 | 0
Natural Lands | BASINS 4 5 6 | 6172 | A/D | 0.33 | 53.9 | 0.08 | 0.607 | 0.033 | 0.026 | 0.061898 | 0.01218 | 0 | 0
Natural Lands | BASINS 4 5 6 | 6172 | C/D | 0.33 | 53.9 | 0.08 | 0.607 | 0.033 | 0.026 | 9.9295 | 1.954 | 3.2 | 3.5
Natural Lands | BASINS 4 5 6 | 6172 | A | 0.33 | 53.9 | 0.08 | 0.607 | 0.033 | 0.026 | 1.8223 | 0.35859 | 0.6 | 0.6
Natural Lands | BASINS 4 5 6 | 6172 | A/D | 0.33 | 53.9 | 0.08 | 0.607 | 0.033 | 0.026 | 4.6698 | 0.91895 | 1.5 | 1.6
Natural Lands | BASINS 4 5 6 | 6250 | A/D | 0.33 | 53.9 | 0.08 | 0.607 | 0.033 | 0.026 | 0.87356 | 0.1719 | 0.3 | 0.3
Natural Lands | BASINS 4 5 6 | 6250 | A/D | 0.33 | 53.9 | 0.08 | 0.607 | 0.033 | 0.026 | 0.15349 | 0.030205 | 0 | 0.1
Natural Lands | BASINS 4 5 6 | 6250 | A/D | 0.33 | 53.9 | 0.08 | 0.607 | 0.033 | 0.026 | 6.4534 | 1.2699 | 2.1 | 2.2
Natural Lands | BASINS 4 5 6 | 6250 | C/D | 0.33 | 53.9 | 0.08 | 0.607 | 0.033 | 0.026 | 1.0467 | 0.20597 | 0.3 | 0.4
Natural Lands | BASINS 4 5 6 | 5300 | C/D | 0.33 | 53.9 | 0.08 | 0.505 | 0.068 | 0.053 | 2.0938 | 0.66596 | 0.9 | 0.8
Natural Lands | BASINS 4 5 6 | 5300 |  | 0.33 | 53.9 | 0.08 | 0.505 | 0.068 | 0.053 | 2.0294 | 0.64546 | 0.9 | 0.8
Natural Lands | BASINS 4 5 6 | 5300 | C/D | 0.33 | 53.9 | 0.08 | 0.505 | 0.068 | 0.053 | 0.085177 | 0.027091 | 0 | 0
Natural Lands | BASINS 4 5 6 | 4340 | C/D | 0.33 | 53.9 | 0.08 | 0.691 | 0.036 | 0.262 | 5.2194 | 6.5599 | 12.3 | 2.4
Natural Lands | BASINS 4 5 6 | 4340 | A | 0.33 | 53.9 | 0.08 | 0.691 | 0.036 | 0.262 | 4.287 | 5.388 | 10.1 | 1.9
Natural Lands | BASINS 4 5 6 | 4340 | A/D | 0.33 | 53.9 | 0.08 | 0.691 | 0.036 | 0.262 | 0.53664 | 0.67445 | 1.3 | 0.2
Natural Lands | BASINS 4 5 6 | 6172 | C/D | 0.33 | 53.9 | 0.08 | 0.607 | 0.033 | 0.026 | 9.6914 | 1.9071 | 3.1 | 3.4
Natural Lands | BASINS 4 5 6 | 6172 | A/D | 0.33 | 53.9 | 0.08 | 0.607 | 0.033 | 0.026 | 2.0039 | 0.39434 | 0.7 | 0.7
Natural Lands | BASINS 4 5 6 | 6172 | C/D | 0.33 | 53.9 | 0.08 | 0.607 | 0.033 | 0.026 | 5.7473 | 1.131 | 1.9 | 2
Natural Lands | BASINS 4 5 6 | 6410 | A/D | 0.33 | 53.9 | 0.08 | 0.607 | 0.033 | 0.026 | 0.19031 | 0.03745 | 0.1 | 0.1
Natural Lands | BASINS 4 5 6 | 6410 | A/D | 0.33 | 53.9 | 0.08 | 0.607 | 0.033 | 0.026 | 3.6533 | 0.71892 | 1.2 | 1.3
Natural Lands | BASINS 4 5 6 | 6430 | A/D | 0.33 | 53.9 | 0.08 | 0.607 | 0.033 | 0.026 | 0.067285 | 0.013241 | 0 | 0
Natural Lands | BASINS 4 5 6 | 6430 | A/D | 0.33 | 53.9 | 0.08 | 0.607 | 0.033 | 0.026 | 0.38593 | 0.075944 | 0.1 | 0.1
Natural Lands | BASINS 4 5 6 | 6430 | A/D | 0.33 | 53.9 | 0.08 | 0.607 | 0.033 | 0.026 | 4.6645 | 0.9179 | 1.5 | 1.6
Natural Lands | BASINS 4 5 6 | 6410 | A/D | 0.33 | 53.9 | 0.08 | 0.607 | 0.033 | 0.026 | 3.5461 | 0.69781 | 1.2 | 1.2
Natural Lands | BASINS 4 5 6 | 6410 | A/D | 0.33 | 53.9 | 0.08 | 0.607 | 0.033 | 0.026 | 1.1065 | 0.21774 | 0.4 | 0.4
Natural Lands | BASINS 4 5 6 | 5300 | A/D | 0.33 | 53.9 | 0.08 | 0.505 | 0.068 | 0.053 | 0.10494 | 0.033378 | 0 | 0
Natural Lands | BASINS 4 5 6 | 5300 | A/D | 0.33 | 53.9 | 0.08 | 0.505 | 0.068 | 0.053 | 0.69854 | 0.22217 | 0.3 | 0.3
Natural Lands | BASINS 4 5 6 | 6430 | C/D | 0.33 | 53.9 | 0.08 | 0.607 | 0.033 | 0.026 | 6.5409 | 1.2871 | 2.1 | 2.3
Natural Lands | BASINS 4 5 6 | 3200 | A/D | 0.33 | 53.9 | 0.08 | 0.691 | 0.036 | 0.262 | 0.78244 | 0.98338 | 1.8 | 0.4
Natural Lands | BASINS 4 5 6 | 3200 | C/D | 0.33 | 53.9 | 0.08 | 0.691 | 0.036 | 0.262 | 1.1082 | 1.3927 | 2.6 | 0.5
Natural Lands | BASINS 4 5 6 | 3200 | C/D | 0.33 | 53.9 | 0.08 | 0.691 | 0.036 | 0.262 | 155.4162 | 195.3296 | 367.3 | 70.4
Natural Lands | BASINS 4 5 6 | 3200 | C/D | 0.33 | 53.9 | 0.08 | 0.691 | 0.036 | 0.262 | 0.18042 | 0.22675 | 0.4 | 0.1
Natural Lands | BASINS 4 5 6 | 3200 | A | 0.33 | 53.9 | 0.08 | 0.691 | 0.036 | 0.262 | 1.1285 | 1.4183 | 2.7 | 0.5
Natural Lands | BASINS 4 5 6 | 3200 | C/D | 0.33 | 53.9 | 0.08 | 0.691 | 0.036 | 0.262 | 0.092065 | 0.11571 | 0.2 | 0
Natural Lands | BASINS 4 5 6 | 6172 | C/D | 0.33 | 53.9 | 0.08 | 0.607 | 0.033 | 0.026 | 2.3264 | 0.4578 | 0.8 | 0.8
Natural Lands | BASINS 4 5 6 | 6172 | A/D | 0.33 | 53.9 | 0.08 | 0.607 | 0.033 | 0.026 | 0.1651 | 0.03249 | 0.1 | 0.1
Natural Lands | BASINS 4 5 6 | 6172 | C/D | 0.33 | 53.9 | 0.08 | 0.607 | 0.033 | 0.026 | 0.34549 | 0.067987 | 0.1 | 0.1
Natural Lands | BASINS 4 5 6 | 6170 | A/D | 0.33 | 53.9 | 0.08 | 0.607 | 0.033 | 0.026 | 11.4768 | 2.2585 | 3.7 | 4
Natural Lands | BASINS 4 5 6 | 6170 | A | 0.33 | 53.9 | 0.08 | 0.607 | 0.033 | 0.026 | 0.093019 | 0.018305 | 0 | 0
Natural Lands | BASINS 4 5 6 | 6170 | A/D | 0.33 | 53.9 | 0.08 | 0.607 | 0.033 | 0.026 | 1.7647 | 0.34727 | 0.6 | 0.6
Natural Lands | BASINS 4 5 6 | 6170 | A | 0.33 | 53.9 | 0.08 | 0.607 | 0.033 | 0.026 | 0.20528 | 0.040397 | 0.1 | 0.1
Natural Lands | BASINS 4 5 6 | 6170 | A | 0.33 | 53.9 | 0.08 | 0.607 | 0.033 | 0.026 | 0.53992 | 0.10625 | 0.2 | 0.2
Natural Lands | BASINS 4 5 6 | 6410 | A/D | 0.33 | 53.9 | 0.08 | 0.607 | 0.033 | 0.026 | 0.24446 | 0.048106 | 0.1 | 0.1
Natural Lands | BASINS 4 5 6 | 6410 | C/D | 0.33 | 53.9 | 0.08 | 0.607 | 0.033 | 0.026 | 4.5763 | 0.90055 | 1.5 | 1.6
Natural Lands | BASINS 4 5 6 | 6410 | C/D | 0.33 | 53.9 | 0.08 | 0.607 | 0.033 | 0.026 | 0.1559 | 0.030679 | 0.1 | 0.1
Natural Lands | BASINS 4 5 6 | 6410 | A/D | 0.33 | 53.9 | 0.08 | 0.607 | 0.033 | 0.026 | 0.39411 | 0.077554 | 0.1 | 0.1
Natural Lands | BASINS 4 5 6 | 6410 | C/D | 0.33 | 53.9 | 0.08 | 0.607 | 0.033 | 0.026 | 6.2055 | 1.2211 | 2 | 2.2
Natural Lands | BASINS 4 5 6 | 6410 | C/D | 0.33 | 53.9 | 0.08 | 0.607 | 0.033 | 0.026 | 2.9857 | 0.58754 | 1 | 1
Natural Lands | BASINS 4 5 6 | 6410 | C/D | 0.33 | 53.9 | 0.08 | 0.607 | 0.033 | 0.026 | 2.3931 | 0.47092 | 0.8 | 0.8
Natural Lands | BASINS 4 5 6 | 6410 | C/D | 0.33 | 53.9 | 0.08 | 0.607 | 0.033 | 0.026 | 3.0646 | 0.60306 | 1 | 1.1
Natural Lands | BASINS 4 5 6 | 3200 | C/D | 0.33 | 53.9 | 0.08 | 0.691 | 0.036 | 0.262 | 17.7635 | 22.3254 | 42 | 8
Natural Lands | BASINS 4 5 6 | 3200 | C/D | 0.33 | 53.9 | 0.08 | 0.691 | 0.036 | 0.262 | 1.2066 | 1.5164 | 2.9 | 0.5
Natural Lands | BASINS 4 5 6 | 6410 | A/D | 0.33 | 53.9 | 0.08 | 0.607 | 0.033 | 0.026 | 1.2124 | 0.23858 | 0.4 | 0.4
Natural Lands | BASINS 4 5 6 | 4110 | C/D | 0.33 | 53.9 | 0.08 | 0.691 | 0.036 | 0.262 | 2.6521 | 3.3332 | 6.3 | 1.2
Natural Lands | BASINS 4 5 6 | 4110 | C/D | 0.33 | 53.9 | 0.08 | 0.691 | 0.036 | 0.262 | 0.28946 | 0.3638 | 0.7 | 0.1
Natural Lands | BASINS 4 5 6 | 5300 | A/D | 0.33 | 53.9 | 0.08 | 0.505 | 0.068 | 0.053 | 2.5236 | 0.80267 | 1.1 | 1
Natural Lands | BASINS 4 5 6 | 6410 | A/D | 0.33 | 53.9 | 0.08 | 0.607 | 0.033 | 0.026 | 0.38105 | 0.074983 | 0.1 | 0.1
Natural Lands | BASINS 4 5 6 | 6410 | A/D | 0.33 | 53.9 | 0.08 | 0.607 | 0.033 | 0.026 | 6.7258 | 1.3235 | 2.2 | 2.3
Natural Lands | BASINS 4 5 6 | 6410 | C/D | 0.33 | 53.9 | 0.08 | 0.607 | 0.033 | 0.026 | 4.1523 | 0.8171 | 1.3 | 1.4
Natural Lands | BASINS 4 5 6 | 6410 | C/D | 0.33 | 53.9 | 0.08 | 0.607 | 0.033 | 0.026 | 0.79636 | 0.15671 | 0.3 | 0.3
Natural Lands | BASINS 4 5 6 | 6410 | A/D | 0.33 | 53.9 | 0.08 | 0.607 | 0.033 | 0.026 | 0.0056746 | 0.0011167 | 0 | 0
Natural Lands | BASINS 4 5 6 | 6410 | C/D | 0.33 | 53.9 | 0.08 | 0.607 | 0.033 | 0.026 | 4.3846 | 0.86282 | 1.4 | 1.5
Natural Lands | BASINS 4 5 6 | 4110 | C/D | 0.33 | 53.9 | 0.08 | 0.691 | 0.036 | 0.262 | 0.091601 | 0.11513 | 0.2 | 0
Natural Lands | BASINS 4 5 6 | 4110 | C/D | 0.33 | 53.9 | 0.08 | 0.691 | 0.036 | 0.262 | 2.5244 | 3.1727 | 6 | 1.1
Natural Lands | BASINS 4 5 6 | 6410 | A/D | 0.33 | 53.9 | 0.08 | 0.607 | 0.033 | 0.026 | 3.4846 | 0.68571 | 1.1 | 1.2
Natural Lands | BASINS 4 5 6 | 6410 | A/D | 0.33 | 53.9 | 0.08 | 0.607 | 0.033 | 0.026 | 0.5887 | 0.11585 | 0.2 | 0.2
Natural Lands | BASINS 4 5 6 | 6410 | A/D | 0.33 | 53.9 | 0.08 | 0.607 | 0.033 | 0.026 | 0.022173 | 0.0043633 | 0 | 0
Natural Lands | BASINS 4 5 6 | 6410 | C/D | 0.33 | 53.9 | 0.08 | 0.607 | 0.033 | 0.026 | 0.2702 | 0.05317 | 0.1 | 0.1
Natural Lands | BASINS 4 5 6 | 6410 | A/D | 0.33 | 53.9 | 0.08 | 0.607 | 0.033 | 0.026 | 1.4103 | 0.27752 | 0.5 | 0.5
Natural Lands | BASINS 4 5 6 | 6410 | A/D | 0.33 | 53.9 | 0.08 | 0.607 | 0.033 | 0.026 | 0.0022604 | 0.0004448 | 0 | 0
Natural Lands | BASINS 4 5 6 | 5300 | C/D | 0.33 | 53.9 | 0.08 | 0.505 | 0.068 | 0.053 | 1.1315 | 0.35989 | 0.5 | 0.4
Natural Lands | BASINS 4 5 6 | 5300 | C/D | 0.33 | 53.9 | 0.08 | 0.505 | 0.068 | 0.053 | 1.5244 | 0.48485 | 0.7 | 0.6
Natural Lands | BASINS 4 5 6 | 6410 | A/D | 0.33 | 53.9 | 0.08 | 0.607 | 0.033 | 0.026 | 0.43819 | 0.086229 | 0.1 | 0.2
Natural Lands | BASINS 4 5 6 | 6410 | A/D | 0.33 | 53.9 | 0.08 | 0.607 | 0.033 | 0.026 | 0.44549 | 0.087664 | 0.1 | 0.2
Natural Lands | BASINS 4 5 6 | 6172 | A/D | 0.33 | 53.9 | 0.08 | 0.607 | 0.033 | 0.026 | 1.8393 | 0.36194 | 0.6 | 0.6
Natural Lands | BASINS 4 5 6 | 6172 | A/D | 0.33 | 53.9 | 0.08 | 0.607 | 0.033 | 0.026 | 0.23642 | 0.046523 | 0.1 | 0.1
Natural Lands | BASINS 4 5 6 | 6410 | C/D | 0.33 | 53.9 | 0.08 | 0.607 | 0.033 | 0.026 | 4.1538 | 0.81741 | 1.4 | 1.4
Natural Lands | BASINS 4 5 6 | 6410 | A/D | 0.33 | 53.9 | 0.08 | 0.607 | 0.033 | 0.026 | 0.1275 | 0.02509 | 0 | 0
Natural Lands | BASINS 4 5 6 | 6410 | D | 0.33 | 53.9 | 0.08 | 0.607 | 0.033 | 0.026 | 0.031445 | 0.0061879 | 0 | 0
Natural Lands | BASINS 4 5 6 | 6410 | C/D | 0.33 | 53.9 | 0.08 | 0.607 | 0.033 | 0.026 | 0.26207 | 0.051571 | 0.1 | 0.1
Natural Lands | BASINS 4 5 6 | 6410 | C/D | 0.33 | 53.9 | 0.08 | 0.607 | 0.033 | 0.026 | 0.11756 | 0.023133 | 0 | 0
Natural Lands | BASINS 4 5 6 | 6410 | C/D | 0.33 | 53.9 | 0.08 | 0.607 | 0.033 | 0.026 | 0.0094671 | 0.001863 | 0 | 0
Natural Lands | BASINS 4 5 6 | 6170 | A | 0.33 | 53.9 | 0.08 | 0.607 | 0.033 | 0.026 | 1.57 | 0.30894 | 0.5 | 0.5
Natural Lands | BASINS 4 5 6 | 6170 | A/D | 0.33 | 53.9 | 0.08 | 0.607 | 0.033 | 0.026 | 6.4617 | 1.2716 | 2.1 | 2.2
Natural Lands | BASINS 4 5 6 | 6410 | A/D | 0.33 | 53.9 | 0.08 | 0.607 | 0.033 | 0.026 | 0.57722 | 0.11359 | 0.2 | 0.2
Natural Lands | BASINS 4 5 6 | 6410 | A/D | 0.33 | 53.9 | 0.08 | 0.607 | 0.033 | 0.026 | 2.9878 | 0.58795 | 1 | 1
Natural Lands | BASINS 4 5 6 | 6410 | C/D | 0.33 | 53.9 | 0.08 | 0.607 | 0.033 | 0.026 | 0.88661 | 0.17447 | 0.3 | 0.3
Natural Lands | BASINS 4 5 6 | 6410 | C/D | 0.33 | 53.9 | 0.08 | 0.607 | 0.033 | 0.026 | 0.16906 | 0.033268 | 0.1 | 0.1
Natural Lands | BASINS 4 5 6 | 6410 | C/D | 0.33 | 53.9 | 0.08 | 0.607 | 0.033 | 0.026 | 7.3276 | 1.4419 | 2.4 | 2.5
Natural Lands | BASINS 4 5 6 | 6410 | C/D | 0.33 | 53.9 | 0.08 | 0.607 | 0.033 | 0.026 | 2.6877 | 0.5289 | 0.9 | 0.9
Natural Lands | BASINS 4 5 6 | 6410 | C/D | 0.33 | 53.9 | 0.08 | 0.607 | 0.033 | 0.026 | 11.823 | 2.3266 | 3.8 | 4.1
Natural Lands | BASINS 4 5 6 | 6410 | C/D | 0.33 | 53.9 | 0.08 | 0.607 | 0.033 | 0.026 | 4.5535 | 0.89605 | 1.5 | 1.6
Natural Lands | BASINS 4 5 6 | 6410 | A/D | 0.33 | 53.9 | 0.08 | 0.607 | 0.033 | 0.026 | 0.094346 | 0.018566 | 0 | 0
Natural Lands | BASINS 4 5 6 | 6250 | C/D | 0.33 | 53.9 | 0.08 | 0.607 | 0.033 | 0.026 | 0.81454 | 0.16029 | 0.3 | 0.3
Natural Lands | BASINS 4 5 6 | 6250 | C/D | 0.33 | 53.9 | 0.08 | 0.607 | 0.033 | 0.026 | 0.0042914 | 0.00084447 | 0 | 0
Natural Lands | BASINS 4 5 6 | 6250 | C/D | 0.33 | 53.9 | 0.08 | 0.607 | 0.033 | 0.026 | 2.3843 | 0.4692 | 0.8 | 0.8
Natural Lands | BASINS 4 5 6 | 6250 | C/D | 0.33 | 53.9 | 0.08 | 0.607 | 0.033 | 0.026 | 3.971 | 0.78144 | 1.3 | 1.4
Natural Lands | BASINS 4 5 6 | 4110 | C/D | 0.33 | 53.9 | 0.08 | 0.691 | 0.036 | 0.262 | 6.6026 | 8.2982 | 15.6 | 3
Natural Lands | BASINS 4 5 6 | 5300 | C/D | 0.33 | 53.9 | 0.08 | 0.505 | 0.068 | 0.053 | 1.5729 | 0.50028 | 0.7 | 0.6
Natural Lands | BASINS 4 5 6 | 5300 | A | 0.33 | 53.9 | 0.08 | 0.505 | 0.068 | 0.053 | 0.03504 | 0.011145 | 0 | 0
Natural Lands | BASINS 4 5 6 | 5300 | A/D | 0.33 | 53.9 | 0.08 | 0.505 | 0.068 | 0.053 | 0.075631 | 0.024055 | 0 | 0
Natural Lands | BASINS 4 5 6 | 5300 | C/D | 0.33 | 53.9 | 0.08 | 0.505 | 0.068 | 0.053 | 2.6754 | 0.85093 | 1.2 | 1
Natural Lands | BASINS 4 5 6 | 5300 | C/D | 0.33 | 53.9 | 0.08 | 0.505 | 0.068 | 0.053 | 0.2379 | 0.075666 | 0.1 | 0.1
Natural Lands | BASINS 4 5 6 | 5300 | A | 0.33 | 53.9 | 0.08 | 0.505 | 0.068 | 0.053 | 0.72946 | 0.23201 | 0.3 | 0.3
Natural Lands | BASINS 4 5 6 | 6410 | C/D | 0.33 | 53.9 | 0.08 | 0.607 | 0.033 | 0.026 | 0.039968 | 0.0078651 | 0 | 0
Natural Lands | BASINS 4 5 6 | 6410 | C/D | 0.33 | 53.9 | 0.08 | 0.607 | 0.033 | 0.026 | 0.19626 | 0.03862 | 0.1 | 0.1
Natural Lands | BASINS 4 5 6 | 6410 | C/D | 0.33 | 53.9 | 0.08 | 0.607 | 0.033 | 0.026 | 1.6134 | 0.3175 | 0.5 | 0.6
Natural Lands | BASINS 4 5 6 | 6410 | A/D | 0.33 | 53.9 | 0.08 | 0.607 | 0.033 | 0.026 | 0.0015776 | 0.00031045 | 0 | 0
Natural Lands | BASINS 4 5 6 | 6172 | A/D | 0.33 | 53.9 | 0.08 | 0.607 | 0.033 | 0.026 | 0.071426 | 0.014055 | 0 | 0
Natural Lands | BASINS 4 5 6 | 6172 | A/D | 0.33 | 53.9 | 0.08 | 0.607 | 0.033 | 0.026 | 0.36766 | 0.072349 | 0.1 | 0.1
Natural Lands | BASINS 4 5 6 | 6172 | A/D | 0.33 | 53.9 | 0.08 | 0.607 | 0.033 | 0.026 | 0.13498 | 0.026561 | 0 | 0
Natural Lands | BASINS 4 5 6 | 6172 | A/D | 0.33 | 53.9 | 0.08 | 0.607 | 0.033 | 0.026 | 2.0417 | 0.40176 | 0.7 | 0.7
Natural Lands | BASINS 4 5 6 | 6172 | A/D | 0.33 | 53.9 | 0.08 | 0.607 | 0.033 | 0.026 | 0.34977 | 0.068829 | 0.1 | 0.1
Natural Lands | BASINS 4 5 6 | 5300 | C/D | 0.33 | 53.9 | 0.08 | 0.505 | 0.068 | 0.053 | 2.6311 | 0.83683 | 1.1 | 1
Natural Lands | BASINS 4 5 6 | 5300 |  | 0.33 | 53.9 | 0.08 | 0.505 | 0.068 | 0.053 | 9.0117 | 2.8663 | 3.9 | 3.5
Natural Lands | BASINS 4 5 6 | 5300 | A | 0.33 | 53.9 | 0.08 | 0.505 | 0.068 | 0.053 | 0.053226 | 0.016929 | 0 | 0
Natural Lands | BASINS 4 5 6 | 5300 | C/D | 0.33 | 53.9 | 0.08 | 0.505 | 0.068 | 0.053 | 0.15503 | 0.04931 | 0.1 | 0.1
Natural Lands | BASINS 4 5 6 | 5300 | A/D | 0.33 | 53.9 | 0.08 | 0.505 | 0.068 | 0.053 | 0.00052431 | 0.00016676 | 0 | 0
Natural Lands | BASINS 4 5 6 | 5300 | A/D | 0.33 | 53.9 | 0.08 | 0.505 | 0.068 | 0.053 | 0.060974 | 0.019393 | 0 | 0
Natural Lands | BASINS 4 5 6 | 5300 | A/D | 0.33 | 53.9 | 0.08 | 0.505 | 0.068 | 0.053 | 0.0052038 | 0.0016551 | 0 | 0
Natural Lands | BASINS 4 5 6 | 5300 | C/D | 0.33 | 53.9 | 0.08 | 0.505 | 0.068 | 0.053 | 0.85647 | 0.27241 | 0.4 | 0.3
Natural Lands | BASINS 4 5 6 | 4110 | A/D | 0.33 | 53.9 | 0.08 | 0.691 | 0.036 | 0.262 | 1.7009 | 2.1378 | 4 | 0.8
Natural Lands | BASINS 4 5 6 | 4110 | C/D | 0.33 | 53.9 | 0.08 | 0.691 | 0.036 | 0.262 | 0.83007 | 1.0432 | 2 | 0.4
Natural Lands | BASINS 4 5 6 | 4110 | A/D | 0.33 | 53.9 | 0.08 | 0.691 | 0.036 | 0.262 | 0.10453 | 0.13137 | 0.2 | 0
Natural Lands | BASINS 4 5 6 | 4110 | C/D | 0.33 | 53.9 | 0.08 | 0.691 | 0.036 | 0.262 | 21.8826 | 27.5024 | 51.7 | 9.9
Natural Lands | BASINS 4 5 6 | 4110 | C/D | 0.33 | 53.9 | 0.08 | 0.691 | 0.036 | 0.262 | 1.0725 | 1.3479 | 2.5 | 0.5
Natural Lands | BASINS 4 5 6 | 4110 | A/D | 0.33 | 53.9 | 0.08 | 0.691 | 0.036 | 0.262 | 2.7658 | 3.476 | 6.5 | 1.3
Natural Lands | BASINS 4 5 6 | 4110 | C/D | 0.33 | 53.9 | 0.08 | 0.691 | 0.036 | 0.262 | 3.3951 | 4.267 | 8 | 1.5
Natural Lands | BASINS 4 5 6 | 4110 | C/D | 0.33 | 53.9 | 0.08 | 0.691 | 0.036 | 0.262 | 0.40259 | 0.50598 | 1 | 0.2
Natural Lands | BASINS 4 5 6 | 4110 | C/D | 0.33 | 53.9 | 0.08 | 0.691 | 0.036 | 0.262 | 0.029623 | 0.037231 | 0.1 | 0
Natural Lands | BASINS 4 5 6 | 4110 | C/D | 0.33 | 53.9 | 0.08 | 0.691 | 0.036 | 0.262 | 0.024848 | 0.031229 | 0.1 | 0
Natural Lands | BASINS 4 5 6 | 4110 | C/D | 0.33 | 53.9 | 0.08 | 0.691 | 0.036 | 0.262 | 1.5267 | 1.9188 | 3.6 | 0.7
Natural Lands | BASINS 4 5 6 | 4110 | C/D | 0.33 | 53.9 | 0.08 | 0.691 | 0.036 | 0.262 | 1.7872 | 2.2462 | 4.2 | 0.8
Natural Lands | BASINS 4 5 6 | 4110 | A/D | 0.33 | 53.9 | 0.08 | 0.691 | 0.036 | 0.262 | 91.8174 | 115.3976 | 217 | 41.6
Natural Lands | BASINS 4 5 6 | 4110 | A/D | 0.33 | 53.9 | 0.08 | 0.691 | 0.036 | 0.262 | 10.8143 | 13.5916 | 25.6 | 4.9
Natural Lands | BASINS 4 5 6 | 4110 | C/D | 0.33 | 53.9 | 0.08 | 0.691 | 0.036 | 0.262 | 2.7059 | 3.4008 | 6.4 | 1.2
Natural Lands | BASINS 4 5 6 | 4110 | C/D | 0.33 | 53.9 | 0.08 | 0.691 | 0.036 | 0.262 | 0.11505 | 0.14459 | 0.3 | 0.1
Natural Lands | BASINS 4 5 6 | 4110 | C/D | 0.33 | 53.9 | 0.08 | 0.691 | 0.036 | 0.262 | 1.1991 | 1.507 | 2.8 | 0.5
Natural Lands | BASINS 4 5 6 | 4110 | C/D | 0.33 | 53.9 | 0.08 | 0.691 | 0.036 | 0.262 | 9.8752 | 12.4113 | 23.3 | 4.5
Natural Lands | BASINS 4 5 6 | 4110 | C/D | 0.33 | 53.9 | 0.08 | 0.691 | 0.036 | 0.262 | 2.3074 | 2.8999 | 5.5 | 1
Natural Lands | BASINS 4 5 6 | 4110 | C/D | 0.33 | 53.9 | 0.08 | 0.691 | 0.036 | 0.262 | 1.3283 | 1.6694 | 3.1 | 0.6
Natural Lands | BASINS 4 5 6 | 4110 | A/D | 0.33 | 53.9 | 0.08 | 0.691 | 0.036 | 0.262 | 5.7691 | 7.2507 | 13.6 | 2.6
Natural Lands | BASINS 4 5 6 | 4110 | B/D | 0.33 | 53.9 | 0.08 | 0.691 | 0.036 | 0.262 | 4.8251 | 6.0643 | 11.4 | 2.2
Natural Lands | BASINS 4 5 6 | 4110 | A/D | 0.33 | 53.9 | 0.08 | 0.691 | 0.036 | 0.262 | 2.3614 | 2.9678 | 5.6 | 1.1
Natural Lands | BASINS 4 5 6 | 4110 | C/D | 0.33 | 53.9 | 0.08 | 0.691 | 0.036 | 0.262 | 1.3996 | 1.759 | 3.3 | 0.6
Natural Lands | BASINS 4 5 6 | 4110 | C/D | 0.33 | 53.9 | 0.08 | 0.691 | 0.036 | 0.262 | 0.58395 | 0.73392 | 1.4 | 0.3
Natural Lands | BASINS 4 5 6 | 4110 | A/D | 0.33 | 53.9 | 0.08 | 0.691 | 0.036 | 0.262 | 9.198 | 11.5601 | 21.7 | 4.2
Natural Lands | BASINS 4 5 6 | 4110 | C/D | 0.33 | 53.9 | 0.08 | 0.691 | 0.036 | 0.262 | 0.058755 | 0.073844 | 0.1 | 0
Natural Lands | BASINS 4 5 6 | 4110 | C/D | 0.33 | 53.9 | 0.08 | 0.691 | 0.036 | 0.262 | 0.098233 | 0.12346 | 0.2 | 0
Natural Lands | BASINS 4 5 6 | 4110 | C/D | 0.33 | 53.9 | 0.08 | 0.691 | 0.036 | 0.262 | 2.3362 | 2.9361 | 5.5 | 1.1
Natural Lands | BASINS 4 5 6 | 4110 | C/D | 0.33 | 53.9 | 0.08 | 0.691 | 0.036 | 0.262 | 3.2869e-06 | 4.1311e-06 | 0 | 0
Natural Lands | BASINS 4 5 6 | 4110 | C/D | 0.33 | 53.9 | 0.08 | 0.691 | 0.036 | 0.262 | 1.041 | 1.3083 | 2.5 | 0.5
Natural Lands | BASINS 4 5 6 | 4110 | A/D | 0.33 | 53.9 | 0.08 | 0.691 | 0.036 | 0.262 | 1.4058 | 1.7668 | 3.3 | 0.6
Natural Lands | BASINS 4 5 6 | 4110 | C/D | 0.33 | 53.9 | 0.08 | 0.691 | 0.036 | 0.262 | 0.51857 | 0.65174 | 1.2 | 0.2
Natural Lands | BASINS 4 5 6 | 4110 | C/D | 0.33 | 53.9 | 0.08 | 0.691 | 0.036 | 0.262 | 0.69911 | 0.87865 | 1.7 | 0.3
Natural Lands | BASINS 4 5 6 | 4110 | C/D | 0.33 | 53.9 | 0.08 | 0.691 | 0.036 | 0.262 | 0.13554 | 0.17034 | 0.3 | 0.1
Natural Lands | BASINS 4 5 6 | 4110 | C/D | 0.33 | 53.9 | 0.08 | 0.691 | 0.036 | 0.262 | 3.597 | 4.5208 | 8.5 | 1.6
Natural Lands | BASINS 4 5 6 | 4110 | C/D | 0.33 | 53.9 | 0.08 | 0.691 | 0.036 | 0.262 | 0.32102 | 0.40346 | 0.8 | 0.1
Natural Lands | BASINS 4 5 6 | 4110 | C/D | 0.33 | 53.9 | 0.08 | 0.691 | 0.036 | 0.262 | 14.244 | 17.9021 | 33.7 | 6.5
Natural Lands | BASINS 4 5 6 | 4110 | C/D | 0.33 | 53.9 | 0.08 | 0.691 | 0.036 | 0.262 | 18.0741 | 22.7158 | 42.7 | 8.2
Natural Lands | BASINS 4 5 6 | 6410 | A/D | 0.33 | 53.9 | 0.08 | 0.607 | 0.033 | 0.026 | 0.0070401 | 0.0013854 | 0 | 0
Natural Lands | BASINS 4 5 6 | 6410 | A/D | 0.33 | 53.9 | 0.08 | 0.607 | 0.033 | 0.026 | 2.963 | 0.58307 | 1 | 1
Natural Lands | BASINS 4 5 6 | 6410 | A/D | 0.33 | 53.9 | 0.08 | 0.607 | 0.033 | 0.026 | 0.017393 | 0.0034227 | 0 | 0
Natural Lands | BASINS 4 5 6 | 6410 | A/D | 0.33 | 53.9 | 0.08 | 0.607 | 0.033 | 0.026 | 0.0072972 | 0.001436 | 0 | 0
Natural Lands | BASINS 4 5 6 | 6410 | C/D | 0.33 | 53.9 | 0.08 | 0.607 | 0.033 | 0.026 | 1.6406 | 0.32285 | 0.5 | 0.6
Natural Lands | BASINS 4 5 6 | 6410 | A/D | 0.33 | 53.9 | 0.08 | 0.607 | 0.033 | 0.026 | 1.8586 | 0.36575 | 0.6 | 0.6
Natural Lands | BASINS 4 5 6 | 6410 | C/D | 0.33 | 53.9 | 0.08 | 0.607 | 0.033 | 0.026 | 0.11071 | 0.021786 | 0 | 0
Natural Lands | BASINS 4 5 6 | 5300 | C/D | 0.33 | 53.9 | 0.08 | 0.505 | 0.068 | 0.053 | 0.81868 | 0.26039 | 0.4 | 0.3
Natural Lands | BASINS 4 5 6 | 6410 | C/D | 0.33 | 53.9 | 0.08 | 0.607 | 0.033 | 0.026 | 0.013584 | 0.0026731 | 0 | 0
Natural Lands | BASINS 4 5 6 | 6410 | C/D | 0.33 | 53.9 | 0.08 | 0.607 | 0.033 | 0.026 | 1.8655 | 0.3671 | 0.6 | 0.6
Natural Lands | BASINS 4 5 6 | 6410 | C/D | 0.33 | 53.9 | 0.08 | 0.607 | 0.033 | 0.026 | 3.7105 | 0.73016 | 1.2 | 1.3
Natural Lands | BASINS 4 5 6 | 6410 | C/D | 0.33 | 53.9 | 0.08 | 0.607 | 0.033 | 0.026 | 7.1696 | 1.4109 | 2.3 | 2.5
Natural Lands | BASINS 4 5 6 | 6410 | A/D | 0.33 | 53.9 | 0.08 | 0.607 | 0.033 | 0.026 | 0.43437 | 0.085477 | 0.1 | 0.2
Natural Lands | BASINS 4 5 6 | 6410 | A/D | 0.33 | 53.9 | 0.08 | 0.607 | 0.033 | 0.026 | 4.7372 | 0.93219 | 1.5 | 1.6
Natural Lands | BASINS 4 5 6 | 6172 | C/D | 0.33 | 53.9 | 0.08 | 0.607 | 0.033 | 0.026 | 3.5102e-05 | 6.9075e-06 | 0 | 0
Natural Lands | BASINS 4 5 6 | 6172 | A/D | 0.33 | 53.9 | 0.08 | 0.607 | 0.033 | 0.026 | 0.65947 | 0.12977 | 0.2 | 0.2
Natural Lands | BASINS 4 5 6 | 6172 | C/D | 0.33 | 53.9 | 0.08 | 0.607 | 0.033 | 0.026 | 2.1314 | 0.41942 | 0.7 | 0.7
Natural Lands | BASINS 4 5 6 | 6172 | C/D | 0.33 | 53.9 | 0.08 | 0.607 | 0.033 | 0.026 | 0.62781 | 0.12354 | 0.2 | 0.2
Natural Lands | BASINS 4 5 6 | 6172 | C/D | 0.33 | 53.9 | 0.08 | 0.607 | 0.033 | 0.026 | 3.4614 | 0.68115 | 1.1 | 1.2
Natural Lands | BASINS 4 5 6 | 6172 | C/D | 0.33 | 53.9 | 0.08 | 0.607 | 0.033 | 0.026 | 2.6806 | 0.5275 | 0.9 | 0.9
Natural Lands | BASINS 4 5 6 | 6410 | C/D | 0.33 | 53.9 | 0.08 | 0.607 | 0.033 | 0.026 | 0.075051 | 0.014769 | 0 | 0
Natural Lands | BASINS 4 5 6 | 6410 | C/D | 0.33 | 53.9 | 0.08 | 0.607 | 0.033 | 0.026 | 2.0476 | 0.40293 | 0.7 | 0.7
Natural Lands | BASINS 4 5 6 | 6410 | A/D | 0.33 | 53.9 | 0.08 | 0.607 | 0.033 | 0.026 | 0.0011214 | 0.00022068 | 0 | 0
Natural Lands | BASINS 4 5 6 | 6410 | C/D | 0.33 | 53.9 | 0.08 | 0.607 | 0.033 | 0.026 | 1.6762 | 0.32985 | 0.5 | 0.6
Natural Lands | BASINS 4 5 6 | 5300 | C/D | 0.33 | 53.9 | 0.08 | 0.505 | 0.068 | 0.053 | 1.7489 | 0.55626 | 0.8 | 0.7
Natural Lands | BASINS 4 5 6 | 6120 | A/D | 0.33 | 53.9 | 0.08 | 0.607 | 0.033 | 0.026 | 9.1847 | 1.8074 | 3 | 3.2
Natural Lands | BASINS 4 5 6 | 6120 | C/D | 0.33 | 53.9 | 0.08 | 0.607 | 0.033 | 0.026 | 0.0013852 | 0.00027258 | 0 | 0
Natural Lands | BASINS 4 5 6 | 6120 | A/D | 0.33 | 53.9 | 0.08 | 0.607 | 0.033 | 0.026 | 0.35572 | 0.070001 | 0.1 | 0.1
Natural Lands | BASINS 4 5 6 | 6120 |  | 0.33 | 53.9 | 0.08 | 0.607 | 0.033 | 0.026 | 0.24864 | 0.048928 | 0.1 | 0.1
Natural Lands | BASINS 4 5 6 | 6120 | C/D | 0.33 | 53.9 | 0.08 | 0.607 | 0.033 | 0.026 | 1.292 | 0.25424 | 0.4 | 0.4
Natural Lands | BASINS 4 5 6 | 6120 | A | 0.33 | 53.9 | 0.08 | 0.607 | 0.033 | 0.026 | 0.186 | 0.036601 | 0.1 | 0.1
Natural Lands | BASINS 4 5 6 | 6120 |  | 0.33 | 53.9 | 0.08 | 0.607 | 0.033 | 0.026 | 0.060177 | 0.011842 | 0 | 0
Natural Lands | BASINS 4 5 6 | 4110 | A/D | 0.33 | 53.9 | 0.08 | 0.691 | 0.036 | 0.262 | 5.8615 | 7.3668 | 13.9 | 2.7
Natural Lands | BASINS 4 5 6 | 4110 | A | 0.33 | 53.9 | 0.08 | 0.691 | 0.036 | 0.262 | 0.31971 | 0.40182 | 0.8 | 0.1
Natural Lands | BASINS 4 5 6 | 4110 | C/D | 0.33 | 53.9 | 0.08 | 0.691 | 0.036 | 0.262 | 5.3027 | 6.6645 | 12.5 | 2.4
Natural Lands | BASINS 4 5 6 | 4110 | C/D | 0.33 | 53.9 | 0.08 | 0.691 | 0.036 | 0.262 | 59.4383 | 74.703 | 140.5 | 26.9
Natural Lands | BASINS 4 5 6 | 5300 | C/D | 0.33 | 53.9 | 0.08 | 0.505 | 0.068 | 0.053 | 1.0526 | 0.3348 | 0.5 | 0.4
Natural Lands | BASINS 4 5 6 | 5300 | C/D | 0.33 | 53.9 | 0.08 | 0.505 | 0.068 | 0.053 | 0.057418 | 0.018262 | 0 | 0
Natural Lands | BASINS 4 5 6 | 6410 | A/D | 0.33 | 53.9 | 0.08 | 0.607 | 0.033 | 0.026 | 1.0864 | 0.21378 | 0.4 | 0.4
Natural Lands | BASINS 4 5 6 | 6410 | C/D | 0.33 | 53.9 | 0.08 | 0.607 | 0.033 | 0.026 | 2.8664 | 0.56406 | 0.9 | 1
Natural Lands | BASINS 4 5 6 | 6410 | C/D | 0.33 | 53.9 | 0.08 | 0.607 | 0.033 | 0.026 | 0.058635 | 0.011538 | 0 | 0
Natural Lands | BASINS 4 5 6 | 6410 | C/D | 0.33 | 53.9 | 0.08 | 0.607 | 0.033 | 0.026 | 1.3101 | 0.25781 | 0.4 | 0.5
Natural Lands | BASINS 4 5 6 | 6410 | C/D | 0.33 | 53.9 | 0.08 | 0.607 | 0.033 | 0.026 | 0.00037511 | 7.3816e-05 | 0 | 0
Natural Lands | BASINS 4 5 6 | 6172 | C/D | 0.33 | 53.9 | 0.08 | 0.607 | 0.033 | 0.026 | 0.19577 | 0.038524 | 0.1 | 0.1
Natural Lands | BASINS 4 5 6 | 6172 | A/D | 0.33 | 53.9 | 0.08 | 0.607 | 0.033 | 0.026 | 0.21006 | 0.041335 | 0.1 | 0.1
Natural Lands | BASINS 4 5 6 | 6172 | A/D | 0.33 | 53.9 | 0.08 | 0.607 | 0.033 | 0.026 | 0.32174 | 0.063314 | 0.1 | 0.1
Natural Lands | BASINS 4 5 6 | 6172 | C/D | 0.33 | 53.9 | 0.08 | 0.607 | 0.033 | 0.026 | 2.5432 | 0.50046 | 0.8 | 0.9
Natural Lands | BASINS 4 5 6 | 5300 | A/D | 0.33 | 53.9 | 0.08 | 0.505 | 0.068 | 0.053 | 0.0035519 | 0.0011297 | 0 | 0
Natural Lands | BASINS 4 5 6 | 5300 | A/D | 0.33 | 53.9 | 0.08 | 0.505 | 0.068 | 0.053 | 1.0565 | 0.33604 | 0.5 | 0.4
Natural Lands | BASINS 4 5 6 | 6250 | A | 0.33 | 53.9 | 0.08 | 0.607 | 0.033 | 0.026 | 2.9082 | 0.57228 | 0.9 | 1
Natural Lands | BASINS 4 5 6 | 6250 | A/D | 0.33 | 53.9 | 0.08 | 0.607 | 0.033 | 0.026 | 0.44672 | 0.087906 | 0.1 | 0.2
Natural Lands | BASINS 4 5 6 | 6250 | A/D | 0.33 | 53.9 | 0.08 | 0.607 | 0.033 | 0.026 | 0.44373 | 0.08732 | 0.1 | 0.2
Natural Lands | BASINS 4 5 6 | 3200 | A | 0.33 | 53.9 | 0.08 | 0.691 | 0.036 | 0.262 | 2.6194 | 3.2921 | 6.2 | 1.2
Natural Lands | BASINS 4 5 6 | 3200 | C/D | 0.33 | 53.9 | 0.08 | 0.691 | 0.036 | 0.262 | 9.7252 | 12.2228 | 23 | 4.4
Natural Lands | BASINS 4 5 6 | 5300 | C/D | 0.33 | 53.9 | 0.08 | 0.505 | 0.068 | 0.053 | 1.3843 | 0.44028 | 0.6 | 0.5
Natural Lands | BASINS 4 5 6 | 6410 | C/D | 0.33 | 53.9 | 0.08 | 0.607 | 0.033 | 0.026 | 1.4946 | 0.2941 | 0.5 | 0.5
Natural Lands | BASINS 4 5 6 | 6410 | A/D | 0.33 | 53.9 | 0.08 | 0.607 | 0.033 | 0.026 | 0.09829 | 0.019342 | 0 | 0
Natural Lands | BASINS 4 5 6 | 6410 | A/D | 0.33 | 53.9 | 0.08 | 0.607 | 0.033 | 0.026 | 0.027795 | 0.0054697 | 0 | 0
Natural Lands | BASINS 4 5 6 | 6172 | C/D | 0.33 | 53.9 | 0.08 | 0.607 | 0.033 | 0.026 | 6.3546 | 1.2505 | 2.1 | 2.2
Natural Lands | BASINS 4 5 6 | 6172 | A/D | 0.33 | 53.9 | 0.08 | 0.607 | 0.033 | 0.026 | 0.047806 | 0.0094074 | 0 | 0
Natural Lands | BASINS 4 5 6 | 6430 | A/D | 0.33 | 53.9 | 0.08 | 0.607 | 0.033 | 0.026 | 1.1256 | 0.2215 | 0.4 | 0.4
Natural Lands | BASINS 4 5 6 | 6430 | A/D | 0.33 | 53.9 | 0.08 | 0.607 | 0.033 | 0.026 | 0.091781 | 0.018061 | 0 | 0
Natural Lands | BASINS 4 5 6 | 4110 | A/D | 0.33 | 53.9 | 0.08 | 0.691 | 0.036 | 0.262 | 3.8179 | 4.7984 | 9 | 1.7
Natural Lands | BASINS 4 5 6 | 4110 | A/D | 0.33 | 53.9 | 0.08 | 0.691 | 0.036 | 0.262 | 0.021076 | 0.026489 | 0 | 0
Natural Lands | BASINS 4 5 6 | 4110 | A/D | 0.33 | 53.9 | 0.08 | 0.691 | 0.036 | 0.262 | 12.2516 | 15.398 | 29 | 5.6
Natural Lands | BASINS 4 5 6 | 4110 | A/D | 0.33 | 53.9 | 0.08 | 0.691 | 0.036 | 0.262 | 3.3112 | 4.1616 | 7.8 | 1.5
Natural Lands | BASINS 4 5 6 | 4110 | A/D | 0.33 | 53.9 | 0.08 | 0.691 | 0.036 | 0.262 | 52.0556 | 65.4243 | 123 | 23.6
Natural Lands | BASINS 4 5 6 | 4110 | A/D | 0.33 | 53.9 | 0.08 | 0.691 | 0.036 | 0.262 | 8.4088 | 10.5683 | 19.9 | 3.8
Natural Lands | BASINS 4 5 6 | 4110 | A/D | 0.33 | 53.9 | 0.08 | 0.691 | 0.036 | 0.262 | 0.70386 | 0.88462 | 1.7 | 0.3
Natural Lands | BASINS 4 5 6 | 4110 | A/D | 0.33 | 53.9 | 0.08 | 0.691 | 0.036 | 0.262 | 305.9328 | 384.5015 | 722.9 | 138.6
Natural Lands | BASINS 4 5 6 | 4110 | A/D | 0.33 | 53.9 | 0.08 | 0.691 | 0.036 | 0.262 | 3.9052 | 4.9082 | 9.2 | 1.8
Natural Lands | BASINS 4 5 6 | 4110 | C/D | 0.33 | 53.9 | 0.08 | 0.691 | 0.036 | 0.262 | 162.0888 | 203.7159 | 383 | 73.4
Natural Lands | BASINS 4 5 6 | 4110 | A/D | 0.33 | 53.9 | 0.08 | 0.691 | 0.036 | 0.262 | 3.1372 | 3.9428 | 7.4 | 1.4
Natural Lands | BASINS 4 5 6 | 4110 | A/D | 0.33 | 53.9 | 0.08 | 0.691 | 0.036 | 0.262 | 0.028692 | 0.03606 | 0.1 | 0
Natural Lands | BASINS 4 5 6 | 4110 | C/D | 0.33 | 53.9 | 0.08 | 0.691 | 0.036 | 0.262 | 0.89475 | 1.1245 | 2.1 | 0.4
Natural Lands | BASINS 4 5 6 | 4110 | A/D | 0.33 | 53.9 | 0.08 | 0.691 | 0.036 | 0.262 | 9.4643 | 11.8949 | 22.4 | 4.3
Natural Lands | BASINS 4 5 6 | 4110 | A/D | 0.33 | 53.9 | 0.08 | 0.691 | 0.036 | 0.262 | 2.2392 | 2.8143 | 5.3 | 1
Natural Lands | BASINS 4 5 6 | 4110 | A/D | 0.33 | 53.9 | 0.08 | 0.691 | 0.036 | 0.262 | 3.8293 | 4.8127 | 9 | 1.7
Natural Lands | BASINS 4 5 6 | 4110 | A/D | 0.33 | 53.9 | 0.08 | 0.691 | 0.036 | 0.262 | 0.021857 | 0.027471 | 0.1 | 0
Natural Lands | BASINS 4 5 6 | 4110 | A/D | 0.33 | 53.9 | 0.08 | 0.691 | 0.036 | 0.262 | 1.3434 | 1.6885 | 3.2 | 0.6
Natural Lands | BASINS 4 5 6 | 4110 | A/D | 0.33 | 53.9 | 0.08 | 0.691 | 0.036 | 0.262 | 21.4028 | 26.8995 | 50.6 | 9.7
Natural Lands | BASINS 4 5 6 | 4110 | C/D | 0.33 | 53.9 | 0.08 | 0.691 | 0.036 | 0.262 | 34.5207 | 43.3862 | 81.6 | 15.6
Natural Lands | BASINS 4 5 6 | 4110 | A/D | 0.33 | 53.9 | 0.08 | 0.691 | 0.036 | 0.262 | 0.10674 | 0.13415 | 0.3 | 0
Natural Lands | BASINS 4 5 6 | 4110 | C/D | 0.33 | 53.9 | 0.08 | 0.691 | 0.036 | 0.262 | 39.9794 | 50.2468 | 94.5 | 18.1
Natural Lands | BASINS 4 5 6 | 4110 | C/D | 0.33 | 53.9 | 0.08 | 0.691 | 0.036 | 0.262 | 4.026 | 5.06 | 9.5 | 1.8
Natural Lands | BASINS 4 5 6 | 4110 | C/D | 0.33 | 53.9 | 0.08 | 0.691 | 0.036 | 0.262 | 0.67902 | 0.8534 | 1.6 | 0.3
Natural Lands | BASINS 4 5 6 | 6410 | A/D | 0.33 | 53.9 | 0.08 | 0.607 | 0.033 | 0.026 | 2.0934 | 0.41195 | 0.7 | 0.7
Natural Lands | BASINS 4 5 6 | 6410 | A/D | 0.33 | 53.9 | 0.08 | 0.607 | 0.033 | 0.026 | 0.65538 | 0.12897 | 0.2 | 0.2
Natural Lands | BASINS 4 5 6 | 5300 | A/D | 0.33 | 53.9 | 0.08 | 0.505 | 0.068 | 0.053 | 1.4239 | 0.4529 | 0.6 | 0.6
Natural Lands | BASINS 4 5 6 | 6410 | A/D | 0.33 | 53.9 | 0.08 | 0.607 | 0.033 | 0.026 | 1.1415 | 0.22462 | 0.4 | 0.4
Natural Lands | BASINS 4 5 6 | 6410 | A/D | 0.33 | 53.9 | 0.08 | 0.607 | 0.033 | 0.026 | 5.081 | 0.99985 | 1.7 | 1.8
Natural Lands | BASINS 4 5 6 | 6410 | C/D | 0.33 | 53.9 | 0.08 | 0.607 | 0.033 | 0.026 | 0.28187 | 0.055468 | 0.1 | 0.1
Natural Lands | BASINS 4 5 6 | 6410 | C/D | 0.33 | 53.9 | 0.08 | 0.607 | 0.033 | 0.026 | 1.8285 | 0.35982 | 0.6 | 0.6
Natural Lands | BASINS 4 5 6 | 6410 | C/D | 0.33 | 53.9 | 0.08 | 0.607 | 0.033 | 0.026 | 9.2688 | 1.824 | 3 | 3.2
Natural Lands | BASINS 4 5 6 | 6410 | A/D | 0.33 | 53.9 | 0.08 | 0.607 | 0.033 | 0.026 | 0.46891 | 0.092274 | 0.2 | 0.2
Natural Lands | BASINS 4 5 6 | 6410 | C/D | 0.33 | 53.9 | 0.08 | 0.607 | 0.033 | 0.026 | 1.9377 | 0.38131 | 0.6 | 0.7
Natural Lands | BASINS 4 5 6 | 6410 | C/D | 0.33 | 53.9 | 0.08 | 0.607 | 0.033 | 0.026 | 0.5199 | 0.10231 | 0.2 | 0.2
Natural Lands | BASINS 4 5 6 | 5300 | C/D | 0.33 | 53.9 | 0.08 | 0.505 | 0.068 | 0.053 | 1.6638 | 0.52919 | 0.7 | 0.6
Natural Lands | BASINS 4 5 6 | 5300 | A | 0.33 | 53.9 | 0.08 | 0.505 | 0.068 | 0.053 | 0.10702 | 0.03404 | 0 | 0
Natural Lands | BASINS 4 5 6 | 5300 | C/D | 0.33 | 53.9 | 0.08 | 0.505 | 0.068 | 0.053 | 0.78409 | 0.24938 | 0.3 | 0.3
Natural Lands | BASINS 4 5 6 | 6250 | A/D | 0.33 | 53.9 | 0.08 | 0.607 | 0.033 | 0.026 | 5.0789 | 0.99944 | 1.7 | 1.8
Natural Lands | BASINS 4 5 6 | 6250 | A/D | 0.33 | 53.9 | 0.08 | 0.607 | 0.033 | 0.026 | 0.28837 | 0.056747 | 0.1 | 0.1
Natural Lands | BASINS 4 5 6 | 6250 | A/D | 0.33 | 53.9 | 0.08 | 0.607 | 0.033 | 0.026 | 1.105 | 0.21745 | 0.4 | 0.4
Natural Lands | BASINS 4 5 6 | 6250 | A/D | 0.33 | 53.9 | 0.08 | 0.607 | 0.033 | 0.026 | 1.4215 | 0.27972 | 0.5 | 0.5
Natural Lands | BASINS 4 5 6 | 6410 | A/D | 0.33 | 53.9 | 0.08 | 0.607 | 0.033 | 0.026 | 0.32147 | 0.063261 | 0.1 | 0.1
Natural Lands | BASINS 4 5 6 | 6410 | C/D | 0.33 | 53.9 | 0.08 | 0.607 | 0.033 | 0.026 | 2.2228 | 0.43741 | 0.7 | 0.8
Natural Lands | BASINS 4 5 6 | 6410 | C/D | 0.33 | 53.9 | 0.08 | 0.607 | 0.033 | 0.026 | 0.24006 | 0.04724 | 0.1 | 0.1
Natural Lands | BASINS 4 5 6 | 6410 | A/D | 0.33 | 53.9 | 0.08 | 0.607 | 0.033 | 0.026 | 0.074855 | 0.01473 | 0 | 0
Natural Lands | BASINS 4 5 6 | 6250 | A/D | 0.33 | 53.9 | 0.08 | 0.607 | 0.033 | 0.026 | 1.0616 | 0.20891 | 0.3 | 0.4
Natural Lands | BASINS 4 5 6 | 6250 | C/D | 0.33 | 53.9 | 0.08 | 0.607 | 0.033 | 0.026 | 1.6369 | 0.32212 | 0.5 | 0.6
Natural Lands | BASINS 4 5 6 | 6250 | A/D | 0.33 | 53.9 | 0.08 | 0.607 | 0.033 | 0.026 | 0.31768 | 0.062513 | 0.1 | 0.1
Natural Lands | BASINS 4 5 6 | 6250 | C/D | 0.33 | 53.9 | 0.08 | 0.607 | 0.033 | 0.026 | 7.4015 | 1.4565 | 2.4 | 2.6
Natural Lands | BASINS 4 5 6 | 6250 | A/D | 0.33 | 53.9 | 0.08 | 0.607 | 0.033 | 0.026 | 0.51704 | 0.10174 | 0.2 | 0.2
Natural Lands | BASINS 4 5 6 | 6250 | A/D | 0.33 | 53.9 | 0.08 | 0.607 | 0.033 | 0.026 | 3.6611 | 0.72044 | 1.2 | 1.3
Natural Lands | BASINS 4 5 6 | 6250 | C/D | 0.33 | 53.9 | 0.08 | 0.607 | 0.033 | 0.026 | 13.5829 | 2.6729 | 4.4 | 4.7
Natural Lands | BASINS 4 5 6 | 5300 | C/D | 0.33 | 53.9 | 0.08 | 0.505 | 0.068 | 0.053 | 5.3 | 1.6857 | 2.3 | 2.1
Natural Lands | BASINS 4 5 6 | 5300 | A/D | 0.33 | 53.9 | 0.08 | 0.505 | 0.068 | 0.053 | 0.70886 | 0.22546 | 0.3 | 0.3
Natural Lands | BASINS 4 5 6 | 5300 | A | 0.33 | 53.9 | 0.08 | 0.505 | 0.068 | 0.053 | 0.93591 | 0.29767 | 0.4 | 0.4
Natural Lands | BASINS 4 5 6 | 5300 | A/D | 0.33 | 53.9 | 0.08 | 0.505 | 0.068 | 0.053 | 5.8647 | 1.8653 | 2.6 | 2.3
Natural Lands | BASINS 4 5 6 | 3100 | A/D | 0.33 | 53.9 | 0.08 | 0.691 | 0.036 | 0.262 | 3.8957 | 4.8961 | 9.2 | 1.8
Natural Lands | BASINS 4 5 6 | 3100 | A/D | 0.33 | 53.9 | 0.08 | 0.691 | 0.036 | 0.262 | 0.13981 | 0.17571 | 0.3 | 0.1
Natural Lands | BASINS 4 5 6 | 6250 | A/D | 0.33 | 53.9 | 0.08 | 0.607 | 0.033 | 0.026 | 1.5427 | 0.30358 | 0.5 | 0.5
Natural Lands | BASINS 4 5 6 | 6250 | A/D | 0.33 | 53.9 | 0.08 | 0.607 | 0.033 | 0.026 | 1.0071 | 0.19818 | 0.3 | 0.4
Natural Lands | BASINS 4 5 6 | 6250 | C/D | 0.33 | 53.9 | 0.08 | 0.607 | 0.033 | 0.026 | 0.005782 | 0.0011378 | 0 | 0
Natural Lands | BASINS 4 5 6 | 6410 | A/D | 0.33 | 53.9 | 0.08 | 0.607 | 0.033 | 0.026 | 0.098519 | 0.019387 | 0 | 0
Natural Lands | BASINS 4 5 6 | 6410 | C/D | 0.33 | 53.9 | 0.08 | 0.607 | 0.033 | 0.026 | 5.1447 | 1.0124 | 1.7 | 1.8
Natural Lands | BASINS 4 5 6 | 6430 | C/D | 0.33 | 53.9 | 0.08 | 0.607 | 0.033 | 0.026 | 8.0122e-05 | 1.5767e-05 | 0 | 0
Natural Lands | BASINS 4 5 6 | 6430 | C/D | 0.33 | 53.9 | 0.08 | 0.607 | 0.033 | 0.026 | 0.0904 | 0.017789 | 0 | 0
Natural Lands | BASINS 4 5 6 | 6430 | C/D | 0.33 | 53.9 | 0.08 | 0.607 | 0.033 | 0.026 | 1.9118 | 0.3762 | 0.6 | 0.7
Natural Lands | BASINS 4 5 6 | 6410 | C/D | 0.33 | 53.9 | 0.08 | 0.607 | 0.033 | 0.026 | 0.02146 | 0.004223 | 0 | 0
Natural Lands | BASINS 4 5 6 | 6410 | C/D | 0.33 | 53.9 | 0.08 | 0.607 | 0.033 | 0.026 | 0.00078335 | 0.00015415 | 0 | 0
Natural Lands | BASINS 4 5 6 | 4110 | C/D | 0.33 | 53.9 | 0.08 | 0.691 | 0.036 | 0.262 | 3.3474 | 4.207 | 7.9 | 1.5
Natural Lands | BASINS 4 5 6 | 4110 | A/D | 0.33 | 53.9 | 0.08 | 0.691 | 0.036 | 0.262 | 0.10073 | 0.1266 | 0.2 | 0
Natural Lands | BASINS 4 5 6 | 4110 | A/D | 0.33 | 53.9 | 0.08 | 0.691 | 0.036 | 0.262 | 9.6307 | 12.104 | 22.8 | 4.4
Natural Lands | BASINS 4 5 6 | 4110 | A/D | 0.33 | 53.9 | 0.08 | 0.691 | 0.036 | 0.262 | 0.82777 | 1.0404 | 2 | 0.4
Natural Lands | BASINS 4 5 6 | 4110 | A/D | 0.33 | 53.9 | 0.08 | 0.691 | 0.036 | 0.262 | 0.12544 | 0.15766 | 0.3 | 0.1
Natural Lands | BASINS 4 5 6 | 4110 | A/D | 0.33 | 53.9 | 0.08 | 0.691 | 0.036 | 0.262 | 0.42728 | 0.53701 | 1 | 0.2
Natural Lands | BASINS 4 5 6 | 4110 | C/D | 0.33 | 53.9 | 0.08 | 0.691 | 0.036 | 0.262 | 0.38274 | 0.48103 | 0.9 | 0.2
Natural Lands | BASINS 4 5 6 | 4110 | C/D | 0.33 | 53.9 | 0.08 | 0.691 | 0.036 | 0.262 | 0.088011 | 0.11061 | 0.2 | 0
Natural Lands | BASINS 4 5 6 | 4110 | A/D | 0.33 | 53.9 | 0.08 | 0.691 | 0.036 | 0.262 | 5.4225 | 6.8151 | 12.8 | 2.5
Natural Lands | BASINS 4 5 6 | 4110 | C/D | 0.33 | 53.9 | 0.08 | 0.691 | 0.036 | 0.262 | 10.9045 | 13.705 | 25.8 | 4.9
Natural Lands | BASINS 4 5 6 | 4110 | A/D | 0.33 | 53.9 | 0.08 | 0.691 | 0.036 | 0.262 | 4.4458 | 5.5875 | 10.5 | 2
Natural Lands | BASINS 4 5 6 | 4110 | C/D | 0.33 | 53.9 | 0.08 | 0.691 | 0.036 | 0.262 | 0.060671 | 0.076253 | 0.1 | 0
Natural Lands | BASINS 4 5 6 | 4110 | A/D | 0.33 | 53.9 | 0.08 | 0.691 | 0.036 | 0.262 | 0.030776 | 0.038679 | 0.1 | 0
Natural Lands | BASINS 4 5 6 | 6430 | C/D | 0.33 | 53.9 | 0.08 | 0.607 | 0.033 | 0.026 | 1.445 | 0.28436 | 0.5 | 0.5
Natural Lands | BASINS 4 5 6 | 6430 | C/D | 0.33 | 53.9 | 0.08 | 0.607 | 0.033 | 0.026 | 0.35456 | 0.069772 | 0.1 | 0.1
Natural Lands | BASINS 4 5 6 | 4110 | A | 0.33 | 53.9 | 0.08 | 0.691 | 0.036 | 0.262 | 2.2768 | 2.8616 | 5.4 | 1
Natural Lands | BASINS 4 5 6 | 4110 | A/D | 0.33 | 53.9 | 0.08 | 0.691 | 0.036 | 0.262 | 1.0167 | 1.2777 | 2.4 | 0.5
Natural Lands | BASINS 4 5 6 | 4110 | A | 0.33 | 53.9 | 0.08 | 0.691 | 0.036 | 0.262 | 0.50503 | 0.63473 | 1.2 | 0.2
Natural Lands | BASINS 4 5 6 | 4110 | A/D | 0.33 | 53.9 | 0.08 | 0.691 | 0.036 | 0.262 | 112.1196 | 140.9138 | 264.9 | 50.8
Natural Lands | BASINS 4 5 6 | 4110 | A | 0.33 | 53.9 | 0.08 | 0.691 | 0.036 | 0.262 | 0.62722 | 0.7883 | 1.5 | 0.3
Natural Lands | BASINS 4 5 6 | 4110 | A | 0.33 | 53.9 | 0.08 | 0.691 | 0.036 | 0.262 | 1.6888 | 2.1226 | 4 | 0.8
Natural Lands | BASINS 4 5 6 | 4110 | A | 0.33 | 53.9 | 0.08 | 0.691 | 0.036 | 0.262 | 2.4707 | 3.1052 | 5.8 | 1.1
Natural Lands | BASINS 4 5 6 | 5300 | C/D | 0.33 | 53.9 | 0.08 | 0.505 | 0.068 | 0.053 | 1.6962 | 0.53949 | 0.7 | 0.7
Natural Lands | BASINS 4 5 6 | 3100 | A/D | 0.33 | 53.9 | 0.08 | 0.691 | 0.036 | 0.262 | 0.99278 | 1.2477 | 2.3 | 0.4
Natural Lands | BASINS 4 5 6 | 3100 | C/D | 0.33 | 53.9 | 0.08 | 0.691 | 0.036 | 0.262 | 4.458 | 5.6028 | 10.5 | 2
Natural Lands | BASINS 4 5 6 | 5120 | A | 0.33 | 53.9 | 0.08 | 0.505 | 0.068 | 0.053 | 0.020367 | 0.0064779 | 0 | 0
Natural Lands | BASINS 4 5 6 | 5120 | A | 0.33 | 53.9 | 0.08 | 0.505 | 0.068 | 0.053 | 0.091512 | 0.029106 | 0 | 0
Natural Lands | BASINS 4 5 6 | 5120 | A | 0.33 | 53.9 | 0.08 | 0.505 | 0.068 | 0.053 | 0.5523 | 0.17566 | 0.2 | 0.2
Natural Lands | BASINS 4 5 6 | 5120 | A | 0.33 | 53.9 | 0.08 | 0.505 | 0.068 | 0.053 | 0.064842 | 0.020623 | 0 | 0
Natural Lands | BASINS 4 5 6 | 5120 | A | 0.33 | 53.9 | 0.08 | 0.505 | 0.068 | 0.053 | 0.10747 | 0.034182 | 0 | 0
Natural Lands | BASINS 4 5 6 | 5120 | C/D | 0.33 | 53.9 | 0.08 | 0.505 | 0.068 | 0.053 | 0.20077 | 0.063857 | 0.1 | 0.1
Natural Lands | BASINS 4 5 6 | 5120 | A/D | 0.33 | 53.9 | 0.08 | 0.505 | 0.068 | 0.053 | 0.25951 | 0.082538 | 0.1 | 0.1
Natural Lands | BASINS 4 5 6 | 5120 |  | 0.33 | 53.9 | 0.08 | 0.505 | 0.068 | 0.053 | 0.58823 | 0.18709 | 0.3 | 0.2
Natural Lands | BASINS 4 5 6 | 6410 | C/D | 0.33 | 53.9 | 0.08 | 0.607 | 0.033 | 0.026 | 0.054051 | 0.010636 | 0 | 0
Natural Lands | BASINS 4 5 6 | 6410 | C/D | 0.33 | 53.9 | 0.08 | 0.607 | 0.033 | 0.026 | 1.7991 | 0.35403 | 0.6 | 0.6
Natural Lands | BASINS 4 5 6 | 6410 | A/D | 0.33 | 53.9 | 0.08 | 0.607 | 0.033 | 0.026 | 1.2506 | 0.2461 | 0.4 | 0.4
Natural Lands | BASINS 4 5 6 | 6410 | B/D | 0.33 | 53.9 | 0.08 | 0.607 | 0.033 | 0.026 | 0.085247 | 0.016775 | 0 | 0
Natural Lands | BASINS 4 5 6 | 6410 | C/D | 0.33 | 53.9 | 0.08 | 0.607 | 0.033 | 0.026 | 1.0292 | 0.20253 | 0.3 | 0.4
Natural Lands | BASINS 4 5 6 | 6410 | A/D | 0.33 | 53.9 | 0.08 | 0.607 | 0.033 | 0.026 | 0.49317 | 0.097049 | 0.2 | 0.2
Natural Lands | BASINS 4 5 6 | 6410 | C/D | 0.33 | 53.9 | 0.08 | 0.607 | 0.033 | 0.026 | 3.2346 | 0.63651 | 1.1 | 1.1
Natural Lands | BASINS 4 5 6 | 6410 | A/D | 0.33 | 53.9 | 0.08 | 0.607 | 0.033 | 0.026 | 0.23989 | 0.047207 | 0.1 | 0.1
Natural Lands | BASINS 4 5 6 | 4110 | A/D | 0.33 | 53.9 | 0.08 | 0.691 | 0.036 | 0.262 | 155.1265 | 194.9656 | 366.6 | 70.3
Natural Lands | BASINS 4 5 6 | 4110 |  | 0.33 | 53.9 | 0.08 | 0.691 | 0.036 | 0.262 | 0.19085 | 0.23986 | 0.5 | 0.1
Natural Lands | BASINS 4 5 6 | 4110 | C/D | 0.33 | 53.9 | 0.08 | 0.691 | 0.036 | 0.262 | 10.6984 | 13.446 | 25.3 | 4.8
Natural Lands | BASINS 4 5 6 | 4110 | A/D | 0.33 | 53.9 | 0.08 | 0.691 | 0.036 | 0.262 | 0.87423 | 1.0987 | 2.1 | 0.4
Natural Lands | BASINS 4 5 6 | 4110 | A/D | 0.33 | 53.9 | 0.08 | 0.691 | 0.036 | 0.262 | 0.092958 | 0.11683 | 0.2 | 0
Natural Lands | BASINS 4 5 6 | 4110 | C/D | 0.33 | 53.9 | 0.08 | 0.691 | 0.036 | 0.262 | 0.09192 | 0.11553 | 0.2 | 0
Natural Lands | BASINS 4 5 6 | 4110 | C/D | 0.33 | 53.9 | 0.08 | 0.691 | 0.036 | 0.262 | 0.43796 | 0.55043 | 1 | 0.2
Natural Lands | BASINS 4 5 6 | 4110 | C/D | 0.33 | 53.9 | 0.08 | 0.691 | 0.036 | 0.262 | 2.2225 | 2.7932 | 5.3 | 1
Natural Lands | BASINS 4 5 6 | 4110 | A/D | 0.33 | 53.9 | 0.08 | 0.691 | 0.036 | 0.262 | 0.14707 | 0.18484 | 0.3 | 0.1
Natural Lands | BASINS 4 5 6 | 4110 | A/D | 0.33 | 53.9 | 0.08 | 0.691 | 0.036 | 0.262 | 2.7953 | 3.5132 | 6.6 | 1.3
Natural Lands | BASINS 4 5 6 | 4110 | A/D | 0.33 | 53.9 | 0.08 | 0.691 | 0.036 | 0.262 | 0.86158 | 1.0829 | 2 | 0.4
Natural Lands | BASINS 4 5 6 | 4110 | C/D | 0.33 | 53.9 | 0.08 | 0.691 | 0.036 | 0.262 | 0.20937 | 0.26314 | 0.5 | 0.1
Natural Lands | BASINS 4 5 6 | 4110 | C/D | 0.33 | 53.9 | 0.08 | 0.691 | 0.036 | 0.262 | 0.031431 | 0.039503 | 0.1 | 0
Natural Lands | BASINS 4 5 6 | 4110 | C/D | 0.33 | 53.9 | 0.08 | 0.691 | 0.036 | 0.262 | 2.6523 | 3.3334 | 6.3 | 1.2
Natural Lands | BASINS 4 5 6 | 4110 |  | 0.33 | 53.9 | 0.08 | 0.691 | 0.036 | 0.262 | 0.12003 | 0.15086 | 0.3 | 0.1
Natural Lands | BASINS 4 5 6 | 4110 | C/D | 0.33 | 53.9 | 0.08 | 0.691 | 0.036 | 0.262 | 4.2552 | 5.348 | 10.1 | 1.9
Natural Lands | BASINS 4 5 6 | 4110 | C/D | 0.33 | 53.9 | 0.08 | 0.691 | 0.036 | 0.262 | 0.033259 | 0.0418 | 0.1 | 0
Natural Lands | BASINS 4 5 6 | 4110 | A/D | 0.33 | 53.9 | 0.08 | 0.691 | 0.036 | 0.262 | 14.0306 | 17.6339 | 33.2 | 6.4
Natural Lands | BASINS 4 5 6 | 4110 | C/D | 0.33 | 53.9 | 0.08 | 0.691 | 0.036 | 0.262 | 0.84408 | 1.0609 | 2 | 0.4
Natural Lands | BASINS 4 5 6 | 4110 | C/D | 0.33 | 53.9 | 0.08 | 0.691 | 0.036 | 0.262 | 0.88953 | 1.118 | 2.1 | 0.4
Natural Lands | BASINS 4 5 6 | 4110 | A/D | 0.33 | 53.9 | 0.08 | 0.691 | 0.036 | 0.262 | 2.2123 | 2.7805 | 5.2 | 1
Natural Lands | BASINS 4 5 6 | 4110 | A/D | 0.33 | 53.9 | 0.08 | 0.691 | 0.036 | 0.262 | 0.0015129 | 0.0019014 | 0 | 0
Natural Lands | BASINS 4 5 6 | 4110 | C/D | 0.33 | 53.9 | 0.08 | 0.691 | 0.036 | 0.262 | 0.019113 | 0.024021 | 0 | 0
Natural Lands | BASINS 4 5 6 | 4110 | C/D | 0.33 | 53.9 | 0.08 | 0.691 | 0.036 | 0.262 | 0.12972 | 0.16304 | 0.3 | 0.1
Natural Lands | BASINS 4 5 6 | 4110 | C/D | 0.33 | 53.9 | 0.08 | 0.691 | 0.036 | 0.262 | 1.0604 | 1.3327 | 2.5 | 0.5
Natural Lands | BASINS 4 5 6 | 4110 | C/D | 0.33 | 53.9 | 0.08 | 0.691 | 0.036 | 0.262 | 17.027 | 21.3998 | 40.2 | 7.7
Natural Lands | BASINS 4 5 6 | 4110 | C/D | 0.33 | 53.9 | 0.08 | 0.691 | 0.036 | 0.262 | 0.10278 | 0.12917 | 0.2 | 0
Natural Lands | BASINS 4 5 6 | 4110 | C/D | 0.33 | 53.9 | 0.08 | 0.691 | 0.036 | 0.262 | 0.078731 | 0.09895 | 0.2 | 0
Natural Lands | BASINS 4 5 6 | 4110 | A/D | 0.33 | 53.9 | 0.08 | 0.691 | 0.036 | 0.262 | 0.37072 | 0.46593 | 0.9 | 0.2
Natural Lands | BASINS 4 5 6 | 6250 | C/D | 0.33 | 53.9 | 0.08 | 0.607 | 0.033 | 0.026 | 1.4227 | 0.27996 | 0.5 | 0.5
Natural Lands | BASINS 4 5 6 | 6250 | C/D | 0.33 | 53.9 | 0.08 | 0.607 | 0.033 | 0.026 | 8.8797 | 1.7474 | 2.9 | 3.1
Natural Lands | BASINS 4 5 6 | 6250 | C/D | 0.33 | 53.9 | 0.08 | 0.607 | 0.033 | 0.026 | 2.6503 | 0.52153 | 0.9 | 0.9
Natural Lands | BASINS 4 5 6 | 6410 | C/D | 0.33 | 53.9 | 0.08 | 0.607 | 0.033 | 0.026 | 3.6227 | 0.71289 | 1.2 | 1.3
Natural Lands | BASINS 4 5 6 | 6410 | C/D | 0.33 | 53.9 | 0.08 | 0.607 | 0.033 | 0.026 | 1.688 | 0.33217 | 0.5 | 0.6
Natural Lands | BASINS 4 5 6 | 5300 | A/D | 0.33 | 53.9 | 0.08 | 0.505 | 0.068 | 0.053 | 1.4398 | 0.45793 | 0.6 | 0.6
Natural Lands | BASINS 4 5 6 | 5300 | A/D | 0.33 | 53.9 | 0.08 | 0.505 | 0.068 | 0.053 | 3.0231 | 0.96153 | 1.3 | 1.2
Natural Lands | BASINS 4 5 6 | 6410 | A/D | 0.33 | 53.9 | 0.08 | 0.607 | 0.033 | 0.026 | 1.1842 | 0.23303 | 0.4 | 0.4
Natural Lands | BASINS 4 5 6 | 5300 | C/D | 0.33 | 53.9 | 0.08 | 0.505 | 0.068 | 0.053 | 1.478 | 0.4701 | 0.6 | 0.6
Natural Lands | BASINS 4 5 6 | 6172 | A | 0.33 | 53.9 | 0.08 | 0.607 | 0.033 | 0.026 | 0.0093885 | 0.0018475 | 0 | 0
Natural Lands | BASINS 4 5 6 | 6172 | A/D | 0.33 | 53.9 | 0.08 | 0.607 | 0.033 | 0.026 | 2.5813 | 0.50796 | 0.8 | 0.9
Natural Lands | BASINS 4 5 6 | 6172 | C/D | 0.33 | 53.9 | 0.08 | 0.607 | 0.033 | 0.026 | 0.20651 | 0.040639 | 0.1 | 0.1
Natural Lands | BASINS 4 5 6 | 6172 | A/D | 0.33 | 53.9 | 0.08 | 0.607 | 0.033 | 0.026 | 0.17775 | 0.034979 | 0.1 | 0.1
Natural Lands | BASINS 4 5 6 | 5300 | A/D | 0.33 | 53.9 | 0.08 | 0.505 | 0.068 | 0.053 | 1.3174 | 0.41902 | 0.6 | 0.5
Natural Lands | BASINS 4 5 6 | 6410 | A/D | 0.33 | 53.9 | 0.08 | 0.607 | 0.033 | 0.026 | 0.47703 | 0.093872 | 0.2 | 0.2
Natural Lands | BASINS 4 5 6 | 6410 | C/D | 0.33 | 53.9 | 0.08 | 0.607 | 0.033 | 0.026 | 6.6181 | 1.3023 | 2.2 | 2.3
Natural Lands | BASINS 4 5 6 | 6410 | C/D | 0.33 | 53.9 | 0.08 | 0.607 | 0.033 | 0.026 | 0.092707 | 0.018243 | 0 | 0
Natural Lands | BASINS 4 5 6 | 6410 | A/D | 0.33 | 53.9 | 0.08 | 0.607 | 0.033 | 0.026 | 0.0048497 | 0.00095433 | 0 | 0
Natural Lands | BASINS 4 5 6 | 6410 | C/D | 0.33 | 53.9 | 0.08 | 0.607 | 0.033 | 0.026 | 2.6998 | 0.53128 | 0.9 | 0.9
Natural Lands | BASINS 4 5 6 | 6410 | A/D | 0.33 | 53.9 | 0.08 | 0.607 | 0.033 | 0.026 | 0.026248 | 0.0051651 | 0 | 0
Natural Lands | BASINS 4 5 6 | 6410 | A/D | 0.33 | 53.9 | 0.08 | 0.607 | 0.033 | 0.026 | 1.3803 | 0.27162 | 0.4 | 0.5
Natural Lands | BASINS 4 5 6 | 6410 | A/D | 0.33 | 53.9 | 0.08 | 0.607 | 0.033 | 0.026 | 0.39052 | 0.076848 | 0.1 | 0.1
Natural Lands | BASINS 4 5 6 | 6410 | A/D | 0.33 | 53.9 | 0.08 | 0.607 | 0.033 | 0.026 | 0.079931 | 0.015729 | 0 | 0
Natural Lands | BASINS 4 5 6 | 6410 | A/D | 0.33 | 53.9 | 0.08 | 0.607 | 0.033 | 0.026 | 0.65348 | 0.12859 | 0.2 | 0.2
Natural Lands | BASINS 4 5 6 | 6410 | A/D | 0.33 | 53.9 | 0.08 | 0.607 | 0.033 | 0.026 | 3.8182 | 0.75136 | 1.2 | 1.3
Natural Lands | BASINS 4 5 6 | 6430 | A/D | 0.33 | 53.9 | 0.08 | 0.607 | 0.033 | 0.026 | 2.3019 | 0.45298 | 0.7 | 0.8
Natural Lands | BASINS 4 5 6 | 6430 | C/D | 0.33 | 53.9 | 0.08 | 0.607 | 0.033 | 0.026 | 0.24093 | 0.04741 | 0.1 | 0.1
Natural Lands | BASINS 4 5 6 | 4340 | A/D | 0.33 | 53.9 | 0.08 | 0.691 | 0.036 | 0.262 | 46.5258 | 58.4744 | 109.9 | 21.1
Natural Lands | BASINS 4 5 6 | 4340 | A | 0.33 | 53.9 | 0.08 | 0.691 | 0.036 | 0.262 | 0.19947 | 0.2507 | 0.5 | 0.1
Natural Lands | BASINS 4 5 6 | 4340 | A | 0.33 | 53.9 | 0.08 | 0.691 | 0.036 | 0.262 | 0.31767 | 0.39925 | 0.8 | 0.1
Natural Lands | BASINS 4 5 6 | 4340 | A/D | 0.33 | 53.9 | 0.08 | 0.691 | 0.036 | 0.262 | 0.31568 | 0.39675 | 0.7 | 0.1
Natural Lands | BASINS 4 5 6 | 4340 | A/D | 0.33 | 53.9 | 0.08 | 0.691 | 0.036 | 0.262 | 0.37981 | 0.47735 | 0.9 | 0.2
Natural Lands | BASINS 4 5 6 | 4340 | A | 0.33 | 53.9 | 0.08 | 0.691 | 0.036 | 0.262 | 1.4099 | 1.772 | 3.3 | 0.6
Natural Lands | BASINS 4 5 6 | 4340 | A | 0.33 | 53.9 | 0.08 | 0.691 | 0.036 | 0.262 | 22.26 | 27.9767 | 52.6 | 10.1
Natural Lands | BASINS 4 5 6 | 4340 | C/D | 0.33 | 53.9 | 0.08 | 0.691 | 0.036 | 0.262 | 0.61751 | 0.7761 | 1.5 | 0.3
Natural Lands | BASINS 4 5 6 | 4340 | A | 0.33 | 53.9 | 0.08 | 0.691 | 0.036 | 0.262 | 2.7759 | 3.4888 | 6.6 | 1.3
Natural Lands | BASINS 4 5 6 | 4340 | A | 0.33 | 53.9 | 0.08 | 0.691 | 0.036 | 0.262 | 0.22315 | 0.28046 | 0.5 | 0.1
Natural Lands | BASINS 4 5 6 | 4340 | A/D | 0.33 | 53.9 | 0.08 | 0.691 | 0.036 | 0.262 | 0.022991 | 0.028896 | 0.1 | 0
Natural Lands | BASINS 4 5 6 | 4340 | A | 0.33 | 53.9 | 0.08 | 0.691 | 0.036 | 0.262 | 4.9939 | 6.2765 | 11.8 | 2.3
Natural Lands | BASINS 4 5 6 | 4340 | A | 0.33 | 53.9 | 0.08 | 0.691 | 0.036 | 0.262 | 0.093224 | 0.11717 | 0.2 | 0
Natural Lands | BASINS 4 5 6 | 4340 | A/D | 0.33 | 53.9 | 0.08 | 0.691 | 0.036 | 0.262 | 0.0037679 | 0.0047355 | 0 | 0
Natural Lands | BASINS 4 5 6 | 4340 | A | 0.33 | 53.9 | 0.08 | 0.691 | 0.036 | 0.262 | 0.39711 | 0.49909 | 0.9 | 0.2
Natural Lands | BASINS 4 5 6 | 5300 | C/D | 0.33 | 53.9 | 0.08 | 0.505 | 0.068 | 0.053 | 1.3699 | 0.43571 | 0.6 | 0.5
Natural Lands | BASINS 4 5 6 | 5300 | A/D | 0.33 | 53.9 | 0.08 | 0.505 | 0.068 | 0.053 | 1.0346 | 0.32906 | 0.5 | 0.4
Natural Lands | BASINS 4 5 6 | 5300 | A | 0.33 | 53.9 | 0.08 | 0.505 | 0.068 | 0.053 | 0.26983 | 0.085823 | 0.1 | 0.1
Natural Lands | BASINS 4 5 6 | 5300 | C/D | 0.33 | 53.9 | 0.08 | 0.505 | 0.068 | 0.053 | 0.063199 | 0.020101 | 0 | 0
Natural Lands | BASINS 4 5 6 | 5300 | A/D | 0.33 | 53.9 | 0.08 | 0.505 | 0.068 | 0.053 | 3.2054 | 1.0195 | 1.4 | 1.2
Natural Lands | BASINS 4 5 6 | 6250 | A/D | 0.33 | 53.9 | 0.08 | 0.607 | 0.033 | 0.026 | 0.0027878 | 0.0005486 | 0 | 0
Natural Lands | BASINS 4 5 6 | 6250 | C/D | 0.33 | 53.9 | 0.08 | 0.607 | 0.033 | 0.026 | 2.5753 | 0.50678 | 0.8 | 0.9
Natural Lands | BASINS 4 5 6 | 6250 | A/D | 0.33 | 53.9 | 0.08 | 0.607 | 0.033 | 0.026 | 0.64929 | 0.12777 | 0.2 | 0.2
Natural Lands | BASINS 4 5 6 | 6250 | A/D | 0.33 | 53.9 | 0.08 | 0.607 | 0.033 | 0.026 | 0.15735 | 0.030964 | 0.1 | 0.1
Natural Lands | BASINS 4 5 6 | 6250 | C/D | 0.33 | 53.9 | 0.08 | 0.607 | 0.033 | 0.026 | 2.477 | 0.48742 | 0.8 | 0.9
Natural Lands | BASINS 4 5 6 | 6250 | C/D | 0.33 | 53.9 | 0.08 | 0.607 | 0.033 | 0.026 | 0.5091 | 0.10018 | 0.2 | 0.2
Natural Lands | BASINS 4 5 6 | 6410 | A/D | 0.33 | 53.9 | 0.08 | 0.607 | 0.033 | 0.026 | 0.45899 | 0.090322 | 0.1 | 0.2
Natural Lands | BASINS 4 5 6 | 6410 | C/D | 0.33 | 53.9 | 0.08 | 0.607 | 0.033 | 0.026 | 1.7734 | 0.34897 | 0.6 | 0.6
Natural Lands | BASINS 4 5 6 | 6410 | C/D | 0.33 | 53.9 | 0.08 | 0.607 | 0.033 | 0.026 | 0.74491 | 0.14659 | 0.2 | 0.3
Natural Lands | BASINS 4 5 6 | 6410 | C/D | 0.33 | 53.9 | 0.08 | 0.607 | 0.033 | 0.026 | 0.0033985 | 0.00066877 | 0 | 0
Natural Lands | BASINS 4 5 6 | 6410 | C/D | 0.33 | 53.9 | 0.08 | 0.607 | 0.033 | 0.026 | 1.5019 | 0.29556 | 0.5 | 0.5
Natural Lands | BASINS 4 5 6 | 5300 | C/D | 0.33 | 53.9 | 0.08 | 0.505 | 0.068 | 0.053 | 0.13148 | 0.041818 | 0.1 | 0.1
Natural Lands | BASINS 4 5 6 | 5300 | C/D | 0.33 | 53.9 | 0.08 | 0.505 | 0.068 | 0.053 | 1.4637 | 0.46554 | 0.6 | 0.6
Natural Lands | BASINS 4 5 6 | 5300 | A/D | 0.33 | 53.9 | 0.08 | 0.505 | 0.068 | 0.053 | 0.19766 | 0.062868 | 0.1 | 0.1
Natural Lands | BASINS 4 5 6 | 5300 | C/D | 0.33 | 53.9 | 0.08 | 0.505 | 0.068 | 0.053 | 0.34407 | 0.10943 | 0.2 | 0.1
Natural Lands | BASINS 4 5 6 | 5300 | C/D | 0.33 | 53.9 | 0.08 | 0.505 | 0.068 | 0.053 | 1.7463 | 0.55544 | 0.8 | 0.7
Natural Lands | BASINS 4 5 6 | 5300 | A/D | 0.33 | 53.9 | 0.08 | 0.505 | 0.068 | 0.053 | 0.19531 | 0.062122 | 0.1 | 0.1
Natural Lands | BASINS 4 5 6 | 5300 | A/D | 0.33 | 53.9 | 0.08 | 0.505 | 0.068 | 0.053 | 0.12785 | 0.040663 | 0.1 | 0
Natural Lands | BASINS 4 5 6 | 5300 | A/D | 0.33 | 53.9 | 0.08 | 0.505 | 0.068 | 0.053 | 2.8064 | 0.89259 | 1.2 | 1.1
Natural Lands | BASINS 4 5 6 | 6440 | A | 0.33 | 53.9 | 0.08 | 0.607 | 0.033 | 0.026 | 0.014929 | 0.0029377 | 0 | 0
Natural Lands | BASINS 4 5 6 | 6440 |  | 0.33 | 53.9 | 0.08 | 0.607 | 0.033 | 0.026 | 2.1739 | 0.42778 | 0.7 | 0.8
Natural Lands | BASINS 4 5 6 | 5300 | C/D | 0.33 | 53.9 | 0.08 | 0.505 | 0.068 | 0.053 | 2.0377 | 0.6481 | 0.9 | 0.8
Natural Lands | BASINS 4 5 6 | 4110 | C/D | 0.33 | 53.9 | 0.08 | 0.691 | 0.036 | 0.262 | 1.7784 | 2.2351 | 4.2 | 0.8
Natural Lands | BASINS 4 5 6 | 4110 | C/D | 0.33 | 53.9 | 0.08 | 0.691 | 0.036 | 0.262 | 0.45138 | 0.5673 | 1.1 | 0.2
Natural Lands | BASINS 4 5 6 | 4110 | A | 0.33 | 53.9 | 0.08 | 0.691 | 0.036 | 0.262 | 0.035791 | 0.044982 | 0.1 | 0
Natural Lands | BASINS 4 5 6 | 4110 | C/D | 0.33 | 53.9 | 0.08 | 0.691 | 0.036 | 0.262 | 0.30454 | 0.38275 | 0.7 | 0.1
Natural Lands | BASINS 4 5 6 | 4110 | A/D | 0.33 | 53.9 | 0.08 | 0.691 | 0.036 | 0.262 | 4.2477 | 5.3385 | 10 | 1.9
Natural Lands | BASINS 4 5 6 | 4110 | A/D | 0.33 | 53.9 | 0.08 | 0.691 | 0.036 | 0.262 | 3.4003 | 4.2735 | 8 | 1.5
Natural Lands | BASINS 4 5 6 | 5300 | A/D | 0.33 | 53.9 | 0.08 | 0.505 | 0.068 | 0.053 | 1.0488 | 0.33358 | 0.5 | 0.4
Natural Lands | BASINS 4 5 6 | 6172 | C/D | 0.33 | 53.9 | 0.08 | 0.607 | 0.033 | 0.026 | 0.47429 | 0.093332 | 0.2 | 0.2
Natural Lands | BASINS 4 5 6 | 6172 | C/D | 0.33 | 53.9 | 0.08 | 0.607 | 0.033 | 0.026 | 4.6925 | 0.9234 | 1.5 | 1.6
Natural Lands | BASINS 4 5 6 | 5300 | C/D | 0.33 | 53.9 | 0.08 | 0.505 | 0.068 | 0.053 | 0.043661 | 0.013887 | 0 | 0
Natural Lands | BASINS 4 5 6 | 5300 |  | 0.33 | 53.9 | 0.08 | 0.505 | 0.068 | 0.053 | 5.2901 | 1.6825 | 2.3 | 2.1
Natural Lands | BASINS 4 5 6 | 5300 | A/D | 0.33 | 53.9 | 0.08 | 0.505 | 0.068 | 0.053 | 0.16318 | 0.051901 | 0.1 | 0.1
Natural Lands | BASINS 4 5 6 | 5300 | A/D | 0.33 | 53.9 | 0.08 | 0.505 | 0.068 | 0.053 | 0.43699 | 0.13899 | 0.2 | 0.2
Natural Lands | BASINS 4 5 6 | 4110 | C/D | 0.33 | 53.9 | 0.08 | 0.691 | 0.036 | 0.262 | 22.4522 | 28.2183 | 53.1 | 10.2
Natural Lands | BASINS 4 5 6 | 4110 | C/D | 0.33 | 53.9 | 0.08 | 0.691 | 0.036 | 0.262 | 2.0565 | 2.5847 | 4.9 | 0.9
Natural Lands | BASINS 4 5 6 | 6250 | C/D | 0.33 | 53.9 | 0.08 | 0.607 | 0.033 | 0.026 | 3.7969 | 0.74716 | 1.2 | 1.3
Natural Lands | BASINS 4 5 6 | 6250 | A | 0.33 | 53.9 | 0.08 | 0.607 | 0.033 | 0.026 | 0.033962 | 0.0066831 | 0 | 0
Natural Lands | BASINS 4 5 6 | 6250 | C/D | 0.33 | 53.9 | 0.08 | 0.607 | 0.033 | 0.026 | 3.9989 | 0.78691 | 1.3 | 1.4
Natural Lands | BASINS 4 5 6 | 5300 | C/D | 0.33 | 53.9 | 0.08 | 0.505 | 0.068 | 0.053 | 0.027493 | 0.0087444 | 0 | 0
Natural Lands | BASINS 4 5 6 | 5300 | A | 0.33 | 53.9 | 0.08 | 0.505 | 0.068 | 0.053 | 0.31731 | 0.10092 | 0.1 | 0.1
Natural Lands | BASINS 4 5 6 | 5300 | A/D | 0.33 | 53.9 | 0.08 | 0.505 | 0.068 | 0.053 | 1.3022 | 0.41418 | 0.6 | 0.5
Natural Lands | BASINS 4 5 6 | 6172 | C/D | 0.33 | 53.9 | 0.08 | 0.607 | 0.033 | 0.026 | 0.0010428 | 0.00020522 | 0 | 0
Natural Lands | BASINS 4 5 6 | 6172 | C/D | 0.33 | 53.9 | 0.08 | 0.607 | 0.033 | 0.026 | 2.0701 | 0.40735 | 0.7 | 0.7
Natural Lands | BASINS 4 5 6 | 5300 | C/D | 0.33 | 53.9 | 0.08 | 0.505 | 0.068 | 0.053 | 2.1675 | 0.68939 | 0.9 | 0.8
Natural Lands | BASINS 4 5 6 | 6120 | C/D | 0.33 | 53.9 | 0.08 | 0.607 | 0.033 | 0.026 | 3.8113 | 0.74999 | 1.2 | 1.3
Natural Lands | BASINS 4 5 6 | 6120 | A | 0.33 | 53.9 | 0.08 | 0.607 | 0.033 | 0.026 | 0.28857 | 0.056785 | 0.1 | 0.1
Natural Lands | BASINS 4 5 6 | 6120 | A | 0.33 | 53.9 | 0.08 | 0.607 | 0.033 | 0.026 | 0.12749 | 0.025088 | 0 | 0
Natural Lands | BASINS 4 5 6 | 6120 |  | 0.33 | 53.9 | 0.08 | 0.607 | 0.033 | 0.026 | 0.2978 | 0.058601 | 0.1 | 0.1
Natural Lands | BASINS 4 5 6 | 5300 | A | 0.33 | 53.9 | 0.08 | 0.505 | 0.068 | 0.053 | 1.6183 | 0.51471 | 0.7 | 0.6
Natural Lands | BASINS 4 5 6 | 5300 | A/D | 0.33 | 53.9 | 0.08 | 0.505 | 0.068 | 0.053 | 0.84729 | 0.26949 | 0.4 | 0.3
Natural Lands | BASINS 4 5 6 | 6410 | A/D | 0.33 | 53.9 | 0.08 | 0.607 | 0.033 | 0.026 | 7.1863 | 1.4141 | 2.3 | 2.5
Natural Lands | BASINS 4 5 6 | 6410 | A/D | 0.33 | 53.9 | 0.08 | 0.607 | 0.033 | 0.026 | 1.3401 | 0.2637 | 0.4 | 0.5
Natural Lands | BASINS 4 5 6 | 6410 | A/D | 0.33 | 53.9 | 0.08 | 0.607 | 0.033 | 0.026 | 0.075912 | 0.014938 | 0 | 0
Natural Lands | BASINS 4 5 6 | 6410 | A/D | 0.33 | 53.9 | 0.08 | 0.607 | 0.033 | 0.026 | 1.2566 | 0.24728 | 0.4 | 0.4
Natural Lands | BASINS 4 5 6 | 6250 | C/D | 0.33 | 53.9 | 0.08 | 0.607 | 0.033 | 0.026 | 0.40508 | 0.079713 | 0.1 | 0.1
Natural Lands | BASINS 4 5 6 | 6250 | C/D | 0.33 | 53.9 | 0.08 | 0.607 | 0.033 | 0.026 | 0.39023 | 0.07679 | 0.1 | 0.1
Natural Lands | BASINS 4 5 6 | 6250 | D | 0.33 | 53.9 | 0.08 | 0.607 | 0.033 | 0.026 | 0.53484 | 0.10525 | 0.2 | 0.2
Natural Lands | BASINS 4 5 6 | 6250 | C/D | 0.33 | 53.9 | 0.08 | 0.607 | 0.033 | 0.026 | 0.13528 | 0.02662 | 0 | 0
Natural Lands | BASINS 4 5 6 | 6250 | C/D | 0.33 | 53.9 | 0.08 | 0.607 | 0.033 | 0.026 | 0.62093 | 0.12219 | 0.2 | 0.2
Natural Lands | BASINS 4 5 6 | 6250 | C/D | 0.33 | 53.9 | 0.08 | 0.607 | 0.033 | 0.026 | 1.165 | 0.22924 | 0.4 | 0.4
Natural Lands | BASINS 4 5 6 | 6250 | C/D | 0.33 | 53.9 | 0.08 | 0.607 | 0.033 | 0.026 | 0.022161 | 0.0043609 | 0 | 0
Natural Lands | BASINS 4 5 6 | 6250 | C/D | 0.33 | 53.9 | 0.08 | 0.607 | 0.033 | 0.026 | 1.8011 | 0.35443 | 0.6 | 0.6
Natural Lands | BASINS 4 5 6 | 6410 | A/D | 0.33 | 53.9 | 0.08 | 0.607 | 0.033 | 0.026 | 0.087134 | 0.017147 | 0 | 0
Natural Lands | BASINS 4 5 6 | 6410 | A/D | 0.33 | 53.9 | 0.08 | 0.607 | 0.033 | 0.026 | 0.69052 | 0.13588 | 0.2 | 0.2
Natural Lands | BASINS 4 5 6 | 6410 | A/D | 0.33 | 53.9 | 0.08 | 0.607 | 0.033 | 0.026 | 0.30528 | 0.060074 | 0.1 | 0.1
Natural Lands | BASINS 4 5 6 | 6170 | A/D | 0.33 | 53.9 | 0.08 | 0.607 | 0.033 | 0.026 | 3.8676 | 0.76109 | 1.3 | 1.3
Natural Lands | BASINS 4 5 6 | 6170 | A | 0.33 | 53.9 | 0.08 | 0.607 | 0.033 | 0.026 | 4.9648 | 0.97699 | 1.6 | 1.7
Natural Lands | BASINS 4 5 6 | 6170 | A/D | 0.33 | 53.9 | 0.08 | 0.607 | 0.033 | 0.026 | 0.23645 | 0.046529 | 0.1 | 0.1
Natural Lands | BASINS 4 5 6 | 6170 | A | 0.33 | 53.9 | 0.08 | 0.607 | 0.033 | 0.026 | 1.3449 | 0.26466 | 0.4 | 0.5
Natural Lands | BASINS 4 5 6 | 6170 | A | 0.33 | 53.9 | 0.08 | 0.607 | 0.033 | 0.026 | 0.99922 | 0.19663 | 0.3 | 0.3
Natural Lands | BASINS 4 5 6 | 6170 | A | 0.33 | 53.9 | 0.08 | 0.607 | 0.033 | 0.026 | 0.0024323 | 0.00047863 | 0 | 0
Natural Lands | BASINS 4 5 6 | 6170 |  | 0.33 | 53.9 | 0.08 | 0.607 | 0.033 | 0.026 | 0.048996 | 0.0096416 | 0 | 0
Natural Lands | BASINS 4 5 6 | 3210 | A/D | 0.33 | 53.9 | 0.08 | 0.691 | 0.036 | 0.262 | 7.6723 | 9.6427 | 18.1 | 3.5
Natural Lands | BASINS 4 5 6 | 3210 |  | 0.33 | 53.9 | 0.08 | 0.691 | 0.036 | 0.262 | 0.10711 | 0.13462 | 0.3 | 0
Natural Lands | BASINS 4 5 6 | 3210 | C/D | 0.33 | 53.9 | 0.08 | 0.691 | 0.036 | 0.262 | 0.068172 | 0.08568 | 0.2 | 0
Natural Lands | BASINS 4 5 6 | 3210 | A/D | 0.33 | 53.9 | 0.08 | 0.691 | 0.036 | 0.262 | 0.0011876 | 0.0014926 | 0 | 0
Natural Lands | BASINS 4 5 6 | 3210 | A/D | 0.33 | 53.9 | 0.08 | 0.691 | 0.036 | 0.262 | 0.24644 | 0.30973 | 0.6 | 0.1
Natural Lands | BASINS 4 5 6 | 3210 | A/D | 0.33 | 53.9 | 0.08 | 0.691 | 0.036 | 0.262 | 0.58948 | 0.74087 | 1.4 | 0.3
Natural Lands | BASINS 4 5 6 | 3210 | A/D | 0.33 | 53.9 | 0.08 | 0.691 | 0.036 | 0.262 | 1.1236 | 1.4122 | 2.7 | 0.5
Natural Lands | BASINS 4 5 6 | 6410 | A/D | 0.33 | 53.9 | 0.08 | 0.607 | 0.033 | 0.026 | 2.2176 | 0.43639 | 0.7 | 0.8
Natural Lands | BASINS 4 5 6 | 6410 | A/D | 0.33 | 53.9 | 0.08 | 0.607 | 0.033 | 0.026 | 0.95641 | 0.18821 | 0.3 | 0.3
Natural Lands | BASINS 4 5 6 | 6250 | A | 0.33 | 53.9 | 0.08 | 0.607 | 0.033 | 0.026 | 2.6863 | 0.52861 | 0.9 | 0.9
Natural Lands | BASINS 4 5 6 | 6250 | A/D | 0.33 | 53.9 | 0.08 | 0.607 | 0.033 | 0.026 | 0.32226 | 0.063415 | 0.1 | 0.1
Natural Lands | BASINS 4 5 6 | 5300 | C/D | 0.33 | 53.9 | 0.08 | 0.505 | 0.068 | 0.053 | 2.2107 | 0.70313 | 1 | 0.9
Natural Lands | BASINS 4 5 6 | 4110 | A/D | 0.33 | 53.9 | 0.08 | 0.691 | 0.036 | 0.262 | 10.6057 | 13.3294 | 25.1 | 4.8
Natural Lands | BASINS 4 5 6 | 4110 | A/D | 0.33 | 53.9 | 0.08 | 0.691 | 0.036 | 0.262 | 0.062173 | 0.07814 | 0.1 | 0
Natural Lands | BASINS 4 5 6 | 4110 | C/D | 0.33 | 53.9 | 0.08 | 0.691 | 0.036 | 0.262 | 0.55987 | 0.70365 | 1.3 | 0.3
Natural Lands | BASINS 4 5 6 | 4110 | C/D | 0.33 | 53.9 | 0.08 | 0.691 | 0.036 | 0.262 | 8.1842 | 10.286 | 19.3 | 3.7
Natural Lands | BASINS 4 5 6 | 4110 | C/D | 0.33 | 53.9 | 0.08 | 0.691 | 0.036 | 0.262 | 0.83725 | 1.0523 | 2 | 0.4
Natural Lands | BASINS 4 5 6 | 4110 | A/D | 0.33 | 53.9 | 0.08 | 0.691 | 0.036 | 0.262 | 0.10409 | 0.13082 | 0.2 | 0
Natural Lands | BASINS 4 5 6 | 4110 | A/D | 0.33 | 53.9 | 0.08 | 0.691 | 0.036 | 0.262 | 0.53505 | 0.67246 | 1.3 | 0.2
Natural Lands | BASINS 4 5 6 | 4110 | A/D | 0.33 | 53.9 | 0.08 | 0.691 | 0.036 | 0.262 | 0.062629 | 0.078713 | 0.1 | 0
Natural Lands | BASINS 4 5 6 | 4110 | A/D | 0.33 | 53.9 | 0.08 | 0.691 | 0.036 | 0.262 | 8.1913 | 10.2949 | 19.4 | 3.7
Natural Lands | BASINS 4 5 6 | 4110 | C/D | 0.33 | 53.9 | 0.08 | 0.691 | 0.036 | 0.262 | 12.3517 | 15.5239 | 29.2 | 5.6
Natural Lands | BASINS 4 5 6 | 4110 | A/D | 0.33 | 53.9 | 0.08 | 0.691 | 0.036 | 0.262 | 1.2724 | 1.5992 | 3 | 0.6
Natural Lands | BASINS 4 5 6 | 4110 | C/D | 0.33 | 53.9 | 0.08 | 0.691 | 0.036 | 0.262 | 2.165 | 2.721 | 5.1 | 1
Natural Lands | BASINS 4 5 6 | 4110 | A/D | 0.33 | 53.9 | 0.08 | 0.691 | 0.036 | 0.262 | 1.1855 | 1.4899 | 2.8 | 0.5
Natural Lands | BASINS 4 5 6 | 4110 | B/D | 0.33 | 53.9 | 0.08 | 0.691 | 0.036 | 0.262 | 8.0834 | 10.1594 | 19.1 | 3.7
Natural Lands | BASINS 4 5 6 | 4110 | C/D | 0.33 | 53.9 | 0.08 | 0.691 | 0.036 | 0.262 | 13.5568 | 17.0384 | 32 | 6.1
Natural Lands | BASINS 4 5 6 | 4110 | C/D | 0.33 | 53.9 | 0.08 | 0.691 | 0.036 | 0.262 | 2.2371e-08 | 2.8116e-08 | 0 | 0
Natural Lands | BASINS 4 5 6 | 4110 | C/D | 0.33 | 53.9 | 0.08 | 0.691 | 0.036 | 0.262 | 0.033384 | 0.041958 | 0.1 | 0
Natural Lands | BASINS 4 5 6 | 4110 | C/D | 0.33 | 53.9 | 0.08 | 0.691 | 0.036 | 0.262 | 0.021186 | 0.026627 | 0.1 | 0
Natural Lands | BASINS 4 5 6 | 4110 | C/D | 0.33 | 53.9 | 0.08 | 0.691 | 0.036 | 0.262 | 1.048 | 1.3171 | 2.5 | 0.5
Natural Lands | BASINS 4 5 6 | 6410 | C/D | 0.33 | 53.9 | 0.08 | 0.607 | 0.033 | 0.026 | 2.7775 | 0.54657 | 0.9 | 1
Natural Lands | BASINS 4 5 6 | 6410 | C/D | 0.33 | 53.9 | 0.08 | 0.607 | 0.033 | 0.026 | 4.7852 | 0.94164 | 1.6 | 1.7
Natural Lands | BASINS 4 5 6 | 6410 | A/D | 0.33 | 53.9 | 0.08 | 0.607 | 0.033 | 0.026 | 0.042288 | 0.0083216 | 0 | 0
Natural Lands | BASINS 4 5 6 | 6410 | C/D | 0.33 | 53.9 | 0.08 | 0.607 | 0.033 | 0.026 | 0.079612 | 0.015666 | 0 | 0
Natural Lands | BASINS 4 5 6 | 6172 | A/D | 0.33 | 53.9 | 0.08 | 0.607 | 0.033 | 0.026 | 0.83406 | 0.16413 | 0.3 | 0.3
Natural Lands | BASINS 4 5 6 | 6172 | C/D | 0.33 | 53.9 | 0.08 | 0.607 | 0.033 | 0.026 | 0.072967 | 0.014359 | 0 | 0
Natural Lands | BASINS 4 5 6 | 5300 | A/D | 0.33 | 53.9 | 0.08 | 0.505 | 0.068 | 0.053 | 0.092759 | 0.029503 | 0 | 0
Natural Lands | BASINS 4 5 6 | 5300 |  | 0.33 | 53.9 | 0.08 | 0.505 | 0.068 | 0.053 | 1.9793 | 0.62952 | 0.9 | 0.8
Natural Lands | BASINS 4 5 6 | 5300 | A/D | 0.33 | 53.9 | 0.08 | 0.505 | 0.068 | 0.053 | 0.36783 | 0.11699 | 0.2 | 0.1
Natural Lands | BASINS 4 5 6 | 5300 | A/D | 0.33 | 53.9 | 0.08 | 0.505 | 0.068 | 0.053 | 1.8533 | 0.58947 | 0.8 | 0.7
Natural Lands | BASINS 4 5 6 | 5300 | C/D | 0.33 | 53.9 | 0.08 | 0.505 | 0.068 | 0.053 | 0.85037 | 0.27047 | 0.4 | 0.3
Natural Lands | BASINS 4 5 6 | 6410 | A/D | 0.33 | 53.9 | 0.08 | 0.607 | 0.033 | 0.026 | 2.1094 | 0.4151 | 0.7 | 0.7
Natural Lands | BASINS 4 5 6 | 5300 | C/D | 0.33 | 53.9 | 0.08 | 0.505 | 0.068 | 0.053 | 2.5781 | 0.81997 | 1.1 | 1
Natural Lands | BASINS 4 5 6 | 6172 | A | 0.33 | 53.9 | 0.08 | 0.607 | 0.033 | 0.026 | 12.1163 | 2.3843 | 3.9 | 4.2
Natural Lands | BASINS 4 5 6 | 6172 | A/D | 0.33 | 53.9 | 0.08 | 0.607 | 0.033 | 0.026 | 3.1905 | 0.62783 | 1 | 1.1
Natural Lands | BASINS 4 5 6 | 5300 | A/D | 0.33 | 53.9 | 0.08 | 0.505 | 0.068 | 0.053 | 0.90548 | 0.288 | 0.4 | 0.4
Natural Lands | BASINS 4 5 6 | 5300 | A/D | 0.33 | 53.9 | 0.08 | 0.505 | 0.068 | 0.053 | 0.26316 | 0.083701 | 0.1 | 0.1
Natural Lands | BASINS 4 5 6 | 5300 | A/D | 0.33 | 53.9 | 0.08 | 0.505 | 0.068 | 0.053 | 1.0822 | 0.3442 | 0.5 | 0.4
Natural Lands | BASINS 4 5 6 | 5110 | A | 0.33 | 53.9 | 0.08 | 0.505 | 0.068 | 0.053 | 0.26803 | 0.085248 | 0.1 | 0.1
Natural Lands | BASINS 4 5 6 | 5110 | A | 0.33 | 53.9 | 0.08 | 0.505 | 0.068 | 0.053 | 0.21443 | 0.0682 | 0.1 | 0.1
Natural Lands | BASINS 4 5 6 | 5110 | A | 0.33 | 53.9 | 0.08 | 0.505 | 0.068 | 0.053 | 1.4358 | 0.45667 | 0.6 | 0.6
Natural Lands | BASINS 4 5 6 | 5110 | C/D | 0.33 | 53.9 | 0.08 | 0.505 | 0.068 | 0.053 | 0.43124 | 0.13716 | 0.2 | 0.2
Natural Lands | BASINS 4 5 6 | 5110 | A/D | 0.33 | 53.9 | 0.08 | 0.505 | 0.068 | 0.053 | 3.7025 | 1.1776 | 1.6 | 1.4
Natural Lands | BASINS 4 5 6 | 5110 | C/D | 0.33 | 53.9 | 0.08 | 0.505 | 0.068 | 0.053 | 2.2059 | 0.7016 | 1 | 0.9
Natural Lands | BASINS 4 5 6 | 5110 | A | 0.33 | 53.9 | 0.08 | 0.505 | 0.068 | 0.053 | 2.256 | 0.71753 | 1 | 0.9
Natural Lands | BASINS 4 5 6 | 5110 | A | 0.33 | 53.9 | 0.08 | 0.505 | 0.068 | 0.053 | 0.15262 | 0.048542 | 0.1 | 0.1
Natural Lands | BASINS 4 5 6 | 5110 | C/D | 0.33 | 53.9 | 0.08 | 0.505 | 0.068 | 0.053 | 0.060041 | 0.019097 | 0 | 0
Natural Lands | BASINS 4 5 6 | 5110 | A | 0.33 | 53.9 | 0.08 | 0.505 | 0.068 | 0.053 | 1.442 | 0.45863 | 0.6 | 0.6
Natural Lands | BASINS 4 5 6 | 5110 | A/D | 0.33 | 53.9 | 0.08 | 0.505 | 0.068 | 0.053 | 5.731 | 1.8228 | 2.5 | 2.2
Natural Lands | BASINS 4 5 6 | 5110 |  | 0.33 | 53.9 | 0.08 | 0.505 | 0.068 | 0.053 | 10.188 | 3.2404 | 4.5 | 4
Natural Lands | BASINS 4 5 6 | 5300 | C/D | 0.33 | 53.9 | 0.08 | 0.505 | 0.068 | 0.053 | 1.2801 | 0.40716 | 0.6 | 0.5
Natural Lands | BASINS 4 5 6 | 4110 | A/D | 0.33 | 53.9 | 0.08 | 0.691 | 0.036 | 0.262 | 0.97209 | 1.2217 | 2.3 | 0.4
Natural Lands | BASINS 4 5 6 | 4110 |  | 0.33 | 53.9 | 0.08 | 0.691 | 0.036 | 0.262 | 0.13652 | 0.17157 | 0.3 | 0.1
Natural Lands | BASINS 4 5 6 | 6410 | A/D | 0.33 | 53.9 | 0.08 | 0.607 | 0.033 | 0.026 | 0.21769 | 0.042838 | 0.1 | 0.1
Natural Lands | BASINS 4 5 6 | 6410 | A/D | 0.33 | 53.9 | 0.08 | 0.607 | 0.033 | 0.026 | 4.3933 | 0.86453 | 1.4 | 1.5
Natural Lands | BASINS 4 5 6 | 6410 | C/D | 0.33 | 53.9 | 0.08 | 0.607 | 0.033 | 0.026 | 2.5793 | 0.50757 | 0.8 | 0.9
Natural Lands | BASINS 4 5 6 | 6410 | C/D | 0.33 | 53.9 | 0.08 | 0.607 | 0.033 | 0.026 | 0.054387 | 0.010702 | 0 | 0
Natural Lands | BASINS 4 5 6 | 6410 | C/D | 0.33 | 53.9 | 0.08 | 0.607 | 0.033 | 0.026 | 0.0052435 | 0.0010318 | 0 | 0
Natural Lands | BASINS 4 5 6 | 6172 | C/D | 0.33 | 53.9 | 0.08 | 0.607 | 0.033 | 0.026 | 0.31591 | 0.062166 | 0.1 | 0.1
Natural Lands | BASINS 4 5 6 | 6172 | C/D | 0.33 | 53.9 | 0.08 | 0.607 | 0.033 | 0.026 | 4.375 | 0.86092 | 1.4 | 1.5
Natural Lands | BASINS 4 5 6 | 6172 | A/D | 0.33 | 53.9 | 0.08 | 0.607 | 0.033 | 0.026 | 0.85562 | 0.16837 | 0.3 | 0.3
Natural Lands | BASINS 4 5 6 | 6172 | C/D | 0.33 | 53.9 | 0.08 | 0.607 | 0.033 | 0.026 | 0.017501 | 0.0034439 | 0 | 0
Natural Lands | BASINS 4 5 6 | 6172 | C/D | 0.33 | 53.9 | 0.08 | 0.607 | 0.033 | 0.026 | 3.2192 | 0.63348 | 1 | 1.1
Natural Lands | BASINS 4 5 6 | 6172 | C/D | 0.33 | 53.9 | 0.08 | 0.607 | 0.033 | 0.026 | 0.05218 | 0.010268 | 0 | 0
Natural Lands | BASINS 4 5 6 | 6172 | C/D | 0.33 | 53.9 | 0.08 | 0.607 | 0.033 | 0.026 | 2.0759 | 0.40851 | 0.7 | 0.7
Natural Lands | BASINS 4 5 6 | 6172 | C/D | 0.33 | 53.9 | 0.08 | 0.607 | 0.033 | 0.026 | 9.3826 | 1.8463 | 3 | 3.3
Natural Lands | BASINS 4 5 6 | 6172 | A/D | 0.33 | 53.9 | 0.08 | 0.607 | 0.033 | 0.026 | 0.042843 | 0.0084308 | 0 | 0
Natural Lands | BASINS 4 5 6 | 6172 | A/D | 0.33 | 53.9 | 0.08 | 0.607 | 0.033 | 0.026 | 0.35194 | 0.069257 | 0.1 | 0.1
Natural Lands | BASINS 4 5 6 | 6172 | C/D | 0.33 | 53.9 | 0.08 | 0.607 | 0.033 | 0.026 | 0.95382 | 0.1877 | 0.3 | 0.3
Natural Lands | BASINS 4 5 6 | 6172 | C/D | 0.33 | 53.9 | 0.08 | 0.607 | 0.033 | 0.026 | 4.4844 | 0.88246 | 1.5 | 1.6
Natural Lands | BASINS 4 5 6 | 6172 | B/D | 0.33 | 53.9 | 0.08 | 0.607 | 0.033 | 0.026 | 0.039555 | 0.0077837 | 0 | 0
Natural Lands | BASINS 4 5 6 | 6172 | C/D | 0.33 | 53.9 | 0.08 | 0.607 | 0.033 | 0.026 | 0.24232 | 0.047684 | 0.1 | 0.1
Natural Lands | BASINS 4 5 6 | 6410 | C/D | 0.33 | 53.9 | 0.08 | 0.607 | 0.033 | 0.026 | 0.395 | 0.077729 | 0.1 | 0.1
Natural Lands | BASINS 4 5 6 | 6410 | C/D | 0.33 | 53.9 | 0.08 | 0.607 | 0.033 | 0.026 | 1.1622 | 0.22871 | 0.4 | 0.4
Natural Lands | BASINS 4 5 6 | 5300 | A/D | 0.33 | 53.9 | 0.08 | 0.505 | 0.068 | 0.053 | 0.07836 | 0.024923 | 0 | 0
Natural Lands | BASINS 4 5 6 | 5300 | A/D | 0.33 | 53.9 | 0.08 | 0.505 | 0.068 | 0.053 | 3.6613 | 1.1645 | 1.6 | 1.4
Natural Lands | BASINS 4 5 6 | 5300 | C/D | 0.33 | 53.9 | 0.08 | 0.505 | 0.068 | 0.053 | 0.055736 | 0.017727 | 0 | 0
Natural Lands | BASINS 4 5 6 | 5300 | C/D | 0.33 | 53.9 | 0.08 | 0.505 | 0.068 | 0.053 | 0.13869 | 0.044113 | 0.1 | 0.1
Natural Lands | BASINS 4 5 6 | 5300 | C/D | 0.33 | 53.9 | 0.08 | 0.505 | 0.068 | 0.053 | 0.95034 | 0.30226 | 0.4 | 0.4
Natural Lands | BASINS 4 5 6 | 5300 | C/D | 0.33 | 53.9 | 0.08 | 0.505 | 0.068 | 0.053 | 1.7425 | 0.55423 | 0.8 | 0.7
Natural Lands | BASINS 4 5 6 | 6200 | C/D | 0.33 | 53.9 | 0.08 | 0.607 | 0.033 | 0.026 | 2.5953 | 0.51071 | 0.8 | 0.9
Natural Lands | BASINS 4 5 6 | 6200 | A/D | 0.33 | 53.9 | 0.08 | 0.607 | 0.033 | 0.026 | 0.025121 | 0.0049435 | 0 | 0
Natural Lands | BASINS 4 5 6 | 5300 | A/D | 0.33 | 53.9 | 0.08 | 0.505 | 0.068 | 0.053 | 0.1413 | 0.044941 | 0.1 | 0.1
Natural Lands | BASINS 4 5 6 | 5300 |  | 0.33 | 53.9 | 0.08 | 0.505 | 0.068 | 0.053 | 7.5026 | 2.3863 | 3.3 | 2.9
Natural Lands | BASINS 4 5 6 | 6410 | C/D | 0.33 | 53.9 | 0.08 | 0.607 | 0.033 | 0.026 | 0.021346 | 0.0042006 | 0 | 0
Natural Lands | BASINS 4 5 6 | 6410 | C/D | 0.33 | 53.9 | 0.08 | 0.607 | 0.033 | 0.026 | 1.9959 | 0.39277 | 0.6 | 0.7
Natural Lands | BASINS 4 5 6 | 6410 | C/D | 0.33 | 53.9 | 0.08 | 0.607 | 0.033 | 0.026 | 0.015837 | 0.0031165 | 0 | 0
Natural Lands | BASINS 4 5 6 | 6410 | C/D | 0.33 | 53.9 | 0.08 | 0.607 | 0.033 | 0.026 | 0.69466 | 0.1367 | 0.2 | 0.2
Natural Lands | BASINS 4 5 6 | 6410 | C/D | 0.33 | 53.9 | 0.08 | 0.607 | 0.033 | 0.026 | 1.2609 | 0.24813 | 0.4 | 0.4
Natural Lands | BASINS 4 5 6 | 6410 | D | 0.33 | 53.9 | 0.08 | 0.607 | 0.033 | 0.026 | 0.67482 | 0.13279 | 0.2 | 0.2
Natural Lands | BASINS 4 5 6 | 6410 | C/D | 0.33 | 53.9 | 0.08 | 0.607 | 0.033 | 0.026 | 5.7423 | 1.13 | 1.9 | 2
Natural Lands | BASINS 4 5 6 | 6410 | A/D | 0.33 | 53.9 | 0.08 | 0.607 | 0.033 | 0.026 | 1.7074 | 0.336 | 0.6 | 0.6
Natural Lands | BASINS 4 5 6 | 6410 | A/D | 0.33 | 53.9 | 0.08 | 0.607 | 0.033 | 0.026 | 0.35903 | 0.070651 | 0.1 | 0.1
Natural Lands | BASINS 4 5 6 | 6410 | A/D | 0.33 | 53.9 | 0.08 | 0.607 | 0.033 | 0.026 | 0.047691 | 0.0093848 | 0 | 0
Natural Lands | BASINS 4 5 6 | 6410 | A/D | 0.33 | 53.9 | 0.08 | 0.607 | 0.033 | 0.026 | 0.29926 | 0.05889 | 0.1 | 0.1
Natural Lands | BASINS 4 5 6 | 6410 | A/D | 0.33 | 53.9 | 0.08 | 0.607 | 0.033 | 0.026 | 0.097708 | 0.019227 | 0 | 0
Natural Lands | BASINS 4 5 6 | 6410 | A/D | 0.33 | 53.9 | 0.08 | 0.607 | 0.033 | 0.026 | 0.5354 | 0.10536 | 0.2 | 0.2
Natural Lands | BASINS 4 5 6 | 6410 | A/D | 0.33 | 53.9 | 0.08 | 0.607 | 0.033 | 0.026 | 1.267 | 0.24933 | 0.4 | 0.4
Natural Lands | BASINS 4 5 6 | 3100 | A/D | 0.33 | 53.9 | 0.08 | 0.691 | 0.036 | 0.262 | 0.40976 | 0.51499 | 1 | 0.2
Natural Lands | BASINS 4 5 6 | 3100 | A/D | 0.33 | 53.9 | 0.08 | 0.691 | 0.036 | 0.262 | 0.092333 | 0.11605 | 0.2 | 0
Natural Lands | BASINS 4 5 6 | 3100 | A/D | 0.33 | 53.9 | 0.08 | 0.691 | 0.036 | 0.262 | 2.6314 | 3.3072 | 6.2 | 1.2
Natural Lands | BASINS 4 5 6 | 3100 | A/D | 0.33 | 53.9 | 0.08 | 0.691 | 0.036 | 0.262 | 1.3767 | 1.7303 | 3.3 | 0.6
Natural Lands | BASINS 4 5 6 | 3100 | A/D | 0.33 | 53.9 | 0.08 | 0.691 | 0.036 | 0.262 | 0.22307 | 0.28036 | 0.5 | 0.1
Natural Lands | BASINS 4 5 6 | 3100 | C/D | 0.33 | 53.9 | 0.08 | 0.691 | 0.036 | 0.262 | 0.10202 | 0.12822 | 0.2 | 0
Natural Lands | BASINS 4 5 6 | 3100 | C/D | 0.33 | 53.9 | 0.08 | 0.691 | 0.036 | 0.262 | 1.0443 | 1.3125 | 2.5 | 0.5
Natural Lands | BASINS 4 5 6 | 3100 | A/D | 0.33 | 53.9 | 0.08 | 0.691 | 0.036 | 0.262 | 27.4022 | 34.4395 | 64.8 | 12.4
Natural Lands | BASINS 4 5 6 | 3100 | A/D | 0.33 | 53.9 | 0.08 | 0.691 | 0.036 | 0.262 | 22.6591 | 28.4783 | 53.5 | 10.3
Natural Lands | BASINS 4 5 6 | 3100 | C/D | 0.33 | 53.9 | 0.08 | 0.691 | 0.036 | 0.262 | 22.133 | 27.8171 | 52.3 | 10
Natural Lands | BASINS 4 5 6 | 3100 | C/D | 0.33 | 53.9 | 0.08 | 0.691 | 0.036 | 0.262 | 0.53602 | 0.67368 | 1.3 | 0.2
Natural Lands | BASINS 4 5 6 | 3100 | A/D | 0.33 | 53.9 | 0.08 | 0.691 | 0.036 | 0.262 | 9.2253 | 11.5945 | 21.8 | 4.2
Natural Lands | BASINS 4 5 6 | 5300 | C/D | 0.33 | 53.9 | 0.08 | 0.505 | 0.068 | 0.053 | 2.1209 | 0.67457 | 0.9 | 0.8
Natural Lands | BASINS 4 5 6 | 4240 | A | 0.33 | 53.9 | 0.08 | 0.691 | 0.036 | 0.262 | 0.075783 | 0.095246 | 0.2 | 0
Natural Lands | BASINS 4 5 6 | 4240 | C/D | 0.33 | 53.9 | 0.08 | 0.691 | 0.036 | 0.262 | 5.0138 | 6.3015 | 11.8 | 2.3
Natural Lands | BASINS 4 5 6 | 4240 |  | 0.33 | 53.9 | 0.08 | 0.691 | 0.036 | 0.262 | 0.014033 | 0.017637 | 0 | 0
Natural Lands | BASINS 4 5 6 | 5300 | C/D | 0.33 | 53.9 | 0.08 | 0.505 | 0.068 | 0.053 | 1.6703 | 0.53126 | 0.7 | 0.6
Natural Lands | BASINS 4 5 6 | 5300 | C/D | 0.33 | 53.9 | 0.08 | 0.505 | 0.068 | 0.053 | 0.76918 | 0.24464 | 0.3 | 0.3
Natural Lands | BASINS 4 5 6 | 6172 | A/D | 0.33 | 53.9 | 0.08 | 0.607 | 0.033 | 0.026 | 0.015788 | 0.0031067 | 0 | 0
Natural Lands | BASINS 4 5 6 | 6172 | C/D | 0.33 | 53.9 | 0.08 | 0.607 | 0.033 | 0.026 | 1.9584 | 0.38538 | 0.6 | 0.7
Natural Lands | BASINS 4 5 6 | 5300 | C/D | 0.33 | 53.9 | 0.08 | 0.505 | 0.068 | 0.053 | 2.1301 | 0.6775 | 0.9 | 0.8
Natural Lands | BASINS 4 5 6 | 5300 | A/D | 0.33 | 53.9 | 0.08 | 0.505 | 0.068 | 0.053 | 1.4685 | 0.46707 | 0.6 | 0.6
Natural Lands | BASINS 4 5 6 | 5300 | A/D | 0.33 | 53.9 | 0.08 | 0.505 | 0.068 | 0.053 | 0.82894 | 0.26365 | 0.4 | 0.3
Natural Lands | BASINS 4 5 6 | 5300 | C/D | 0.33 | 53.9 | 0.08 | 0.505 | 0.068 | 0.053 | 2.5307 | 0.80491 | 1.1 | 1
Natural Lands | BASINS 4 5 6 | 4280 | A/D | 0.33 | 53.9 | 0.08 | 0.691 | 0.036 | 0.262 | 0.33098 | 0.41598 | 0.8 | 0.1
Natural Lands | BASINS 4 5 6 | 4280 | A/D | 0.33 | 53.9 | 0.08 | 0.691 | 0.036 | 0.262 | 11.1583 | 14.0239 | 26.4 | 5.1
Natural Lands | BASINS 4 5 6 | 4280 | C/D | 0.33 | 53.9 | 0.08 | 0.691 | 0.036 | 0.262 | 5.11 | 6.4224 | 12.1 | 2.3
Natural Lands | BASINS 4 5 6 | 4280 | A/D | 0.33 | 53.9 | 0.08 | 0.691 | 0.036 | 0.262 | 0.8385 | 1.0538 | 2 | 0.4
Natural Lands | BASINS 4 5 6 | 6430 | A/D | 0.33 | 53.9 | 0.08 | 0.607 | 0.033 | 0.026 | 0.77324 | 0.15216 | 0.3 | 0.3
Natural Lands | BASINS 4 5 6 | 6430 | C/D | 0.33 | 53.9 | 0.08 | 0.607 | 0.033 | 0.026 | 0.14712 | 0.028951 | 0 | 0.1
Natural Lands | BASINS 4 5 6 | 6430 | C/D | 0.33 | 53.9 | 0.08 | 0.607 | 0.033 | 0.026 | 2.7674 | 0.54457 | 0.9 | 1
Natural Lands | BASINS 4 5 6 | 6430 | C/D | 0.33 | 53.9 | 0.08 | 0.607 | 0.033 | 0.026 | 0.41513 | 0.081691 | 0.1 | 0.1
Natural Lands | BASINS 4 5 6 | 6172 | C/D | 0.33 | 53.9 | 0.08 | 0.607 | 0.033 | 0.026 | 1.6759 | 0.32978 | 0.5 | 0.6
Natural Lands | BASINS 4 5 6 | 6172 | C/D | 0.33 | 53.9 | 0.08 | 0.607 | 0.033 | 0.026 | 0.3206 | 0.063088 | 0.1 | 0.1
Natural Lands | BASINS 4 5 6 | 6172 | A/D | 0.33 | 53.9 | 0.08 | 0.607 | 0.033 | 0.026 | 1.0391 | 0.20449 | 0.3 | 0.4
Natural Lands | BASINS 4 5 6 | 6410 | A/D | 0.33 | 53.9 | 0.08 | 0.607 | 0.033 | 0.026 | 0.040515 | 0.0079727 | 0 | 0
Natural Lands | BASINS 4 5 6 | 6410 | A/D | 0.33 | 53.9 | 0.08 | 0.607 | 0.033 | 0.026 | 0.24867 | 0.048935 | 0.1 | 0.1
Natural Lands | BASINS 4 5 6 | 6430 | C/D | 0.33 | 53.9 | 0.08 | 0.607 | 0.033 | 0.026 | 2.6086 | 0.51333 | 0.8 | 0.9
Natural Lands | BASINS 4 5 6 | 6430 | A/D | 0.33 | 53.9 | 0.08 | 0.607 | 0.033 | 0.026 | 0.59069 | 0.11624 | 0.2 | 0.2
Natural Lands | BASINS 4 5 6 | 6430 | C/D | 0.33 | 53.9 | 0.08 | 0.607 | 0.033 | 0.026 | 0.13638 | 0.026837 | 0 | 0
Natural Lands | BASINS 4 5 6 | 6430 | C/D | 0.33 | 53.9 | 0.08 | 0.607 | 0.033 | 0.026 | 4.1791 | 0.82237 | 1.4 | 1.5
Natural Lands | BASINS 4 5 6 | 6250 | A/D | 0.33 | 53.9 | 0.08 | 0.607 | 0.033 | 0.026 | 1.023 | 0.20132 | 0.3 | 0.4
Natural Lands | BASINS 4 5 6 | 6430 | A/D | 0.33 | 53.9 | 0.08 | 0.607 | 0.033 | 0.026 | 0.15227 | 0.029965 | 0 | 0.1
Natural Lands | BASINS 4 5 6 | 6430 | A/D | 0.33 | 53.9 | 0.08 | 0.607 | 0.033 | 0.026 | 2.3452 | 0.46149 | 0.8 | 0.8
Natural Lands | BASINS 4 5 6 | 6430 | C/D | 0.33 | 53.9 | 0.08 | 0.607 | 0.033 | 0.026 | 0.0054121 | 0.001065 | 0 | 0
Natural Lands | BASINS 4 5 6 | 5300 | C/D | 0.33 | 53.9 | 0.08 | 0.505 | 0.068 | 0.053 | 0.73527 | 0.23386 | 0.3 | 0.3
Natural Lands | BASINS 4 5 6 | 5300 | C/D | 0.33 | 53.9 | 0.08 | 0.505 | 0.068 | 0.053 | 0.10625 | 0.033792 | 0 | 0
Natural Lands | BASINS 4 5 6 | 5300 | C/D | 0.33 | 53.9 | 0.08 | 0.505 | 0.068 | 0.053 | 0.16815 | 0.053482 | 0.1 | 0.1
Natural Lands | BASINS 4 5 6 | 5300 |  | 0.33 | 53.9 | 0.08 | 0.505 | 0.068 | 0.053 | 5.1247 | 1.6299 | 2.2 | 2
Natural Lands | BASINS 4 5 6 | 5300 | A/D | 0.33 | 53.9 | 0.08 | 0.505 | 0.068 | 0.053 | 3.4848 | 1.1084 | 1.5 | 1.4
Natural Lands | BASINS 4 5 6 | 5300 | A/D | 0.33 | 53.9 | 0.08 | 0.505 | 0.068 | 0.053 | 0.56588 | 0.17998 | 0.2 | 0.2
Natural Lands | BASINS 4 5 6 | 5300 |  | 0.33 | 53.9 | 0.08 | 0.505 | 0.068 | 0.053 | 14.8697 | 4.7294 | 6.5 | 5.8
Natural Lands | BASINS 4 5 6 | 5300 | A/D | 0.33 | 53.9 | 0.08 | 0.505 | 0.068 | 0.053 | 0.011866 | 0.003774 | 0 | 0
Natural Lands | BASINS 4 5 6 | 5300 | A/D | 0.33 | 53.9 | 0.08 | 0.505 | 0.068 | 0.053 | 1.0205 | 0.32457 | 0.4 | 0.4
Natural Lands | BASINS 4 5 6 | 6410 | A/D | 0.33 | 53.9 | 0.08 | 0.607 | 0.033 | 0.026 | 1.2595 | 0.24786 | 0.4 | 0.4
Natural Lands | BASINS 4 5 6 | 6410 | A/D | 0.33 | 53.9 | 0.08 | 0.607 | 0.033 | 0.026 | 0.060823 | 0.011969 | 0 | 0
Natural Lands | BASINS 4 5 6 | 6410 | C/D | 0.33 | 53.9 | 0.08 | 0.607 | 0.033 | 0.026 | 1.8098 | 0.35614 | 0.6 | 0.6
Natural Lands | BASINS 4 5 6 | 6250 | C/D | 0.33 | 53.9 | 0.08 | 0.607 | 0.033 | 0.026 | 5.9408 | 1.169 | 1.9 | 2.1
Natural Lands | BASINS 4 5 6 | 6250 | C/D | 0.33 | 53.9 | 0.08 | 0.607 | 0.033 | 0.026 | 0.012879 | 0.0025344 | 0 | 0
Natural Lands | BASINS 4 5 6 | 6250 | A/D | 0.33 | 53.9 | 0.08 | 0.607 | 0.033 | 0.026 | 1.0795 | 0.21242 | 0.4 | 0.4
Natural Lands | BASINS 4 5 6 | 4110 | C/D | 0.33 | 53.9 | 0.08 | 0.691 | 0.036 | 0.262 | 0.0023248 | 0.0029219 | 0 | 0
Natural Lands | BASINS 4 5 6 | 4110 | D | 0.33 | 53.9 | 0.08 | 0.691 | 0.036 | 0.262 | 1.5641 | 1.9657 | 3.7 | 0.7
Natural Lands | BASINS 4 5 6 | 4110 | D | 0.33 | 53.9 | 0.08 | 0.691 | 0.036 | 0.262 | 4.1557 | 5.2229 | 9.8 | 1.9
Natural Lands | BASINS 4 5 6 | 4110 | A/D | 0.33 | 53.9 | 0.08 | 0.691 | 0.036 | 0.262 | 4.8411 | 6.0844 | 11.4 | 2.2
Natural Lands | BASINS 4 5 6 | 4110 | A/D | 0.33 | 53.9 | 0.08 | 0.691 | 0.036 | 0.262 | 0.05498 | 0.0691 | 0.1 | 0
Natural Lands | BASINS 4 5 6 | 6410 | C/D | 0.33 | 53.9 | 0.08 | 0.607 | 0.033 | 0.026 | 0.58763 | 0.11564 | 0.2 | 0.2
Natural Lands | BASINS 4 5 6 | 6410 | C/D | 0.33 | 53.9 | 0.08 | 0.607 | 0.033 | 0.026 | 4.4724 | 0.8801 | 1.5 | 1.6
Natural Lands | BASINS 4 5 6 | 5300 | C/D | 0.33 | 53.9 | 0.08 | 0.505 | 0.068 | 0.053 | 3.6793 | 1.1702 | 1.6 | 1.4
Natural Lands | BASINS 4 5 6 | 4110 | C/D | 0.33 | 53.9 | 0.08 | 0.691 | 0.036 | 0.262 | 21.7674 | 27.3576 | 51.4 | 9.9
Natural Lands | BASINS 4 5 6 | 5300 | A/D | 0.33 | 53.9 | 0.08 | 0.505 | 0.068 | 0.053 | 0.82821 | 0.26342 | 0.4 | 0.3
Natural Lands | BASINS 4 5 6 | 4340 | A | 0.33 | 53.9 | 0.08 | 0.691 | 0.036 | 0.262 | 5.7919 | 7.2794 | 13.7 | 2.6
Natural Lands | BASINS 4 5 6 | 4340 | A/D | 0.33 | 53.9 | 0.08 | 0.691 | 0.036 | 0.262 | 2.9025 | 3.6479 | 6.9 | 1.3
Natural Lands | BASINS 4 5 6 | 4340 | A/D | 0.33 | 53.9 | 0.08 | 0.691 | 0.036 | 0.262 | 0.035077 | 0.044085 | 0.1 | 0
Natural Lands | BASINS 4 5 6 | 4340 | A/D | 0.33 | 53.9 | 0.08 | 0.691 | 0.036 | 0.262 | 0.0090296 | 0.011349 | 0 | 0
Natural Lands | BASINS 4 5 6 | 6172 | A | 0.33 | 53.9 | 0.08 | 0.607 | 0.033 | 0.026 | 0.94073 | 0.18512 | 0.3 | 0.3
Natural Lands | BASINS 4 5 6 | 6172 | A/D | 0.33 | 53.9 | 0.08 | 0.607 | 0.033 | 0.026 | 1.0554 | 0.20768 | 0.3 | 0.4
Natural Lands | BASINS 4 5 6 | 3200 | A/D | 0.33 | 53.9 | 0.08 | 0.691 | 0.036 | 0.262 | 2.6834 | 3.3725 | 6.3 | 1.2
Natural Lands | BASINS 4 5 6 | 3200 | A/D | 0.33 | 53.9 | 0.08 | 0.691 | 0.036 | 0.262 | 0.36869 | 0.46338 | 0.9 | 0.2
Natural Lands | BASINS 4 5 6 | 3200 | A/D | 0.33 | 53.9 | 0.08 | 0.691 | 0.036 | 0.262 | 12.2591 | 15.4075 | 29 | 5.6
Natural Lands | BASINS 4 5 6 | 3200 |  | 0.33 | 53.9 | 0.08 | 0.691 | 0.036 | 0.262 | 0.0046418 | 0.0058339 | 0 | 0
Natural Lands | BASINS 4 5 6 | 3200 | A/D | 0.33 | 53.9 | 0.08 | 0.691 | 0.036 | 0.262 | 9.5509 | 12.0037 | 22.6 | 4.3
Natural Lands | BASINS 4 5 6 | 6430 | A/D | 0.33 | 53.9 | 0.08 | 0.607 | 0.033 | 0.026 | 1.3125 | 0.25829 | 0.4 | 0.5
Natural Lands | BASINS 4 5 6 | 6410 | A/D | 0.33 | 53.9 | 0.08 | 0.607 | 0.033 | 0.026 | 1.7163 | 0.33774 | 0.6 | 0.6
Natural Lands | BASINS 4 5 6 | 6410 | A/D | 0.33 | 53.9 | 0.08 | 0.607 | 0.033 | 0.026 | 0.1011 | 0.019894 | 0 | 0
Natural Lands | BASINS 4 5 6 | 4110 | C/D | 0.33 | 53.9 | 0.08 | 0.691 | 0.036 | 0.262 | 1.9295 | 2.425 | 4.6 | 0.9
Natural Lands | BASINS 4 5 6 | 4110 | A/D | 0.33 | 53.9 | 0.08 | 0.691 | 0.036 | 0.262 | 0.25304 | 0.31803 | 0.6 | 0.1
Natural Lands | BASINS 4 5 6 | 4110 | B/D | 0.33 | 53.9 | 0.08 | 0.691 | 0.036 | 0.262 | 4.7717 | 5.9972 | 11.3 | 2.2
Natural Lands | BASINS 4 5 6 | 4110 | C/D | 0.33 | 53.9 | 0.08 | 0.691 | 0.036 | 0.262 | 14.7737 | 18.5679 | 34.9 | 6.7
Natural Lands | BASINS 4 5 6 | 4110 | A/D | 0.33 | 53.9 | 0.08 | 0.691 | 0.036 | 0.262 | 6.0611 | 7.6176 | 14.3 | 2.7
Natural Lands | BASINS 4 5 6 | 4110 | C/D | 0.33 | 53.9 | 0.08 | 0.691 | 0.036 | 0.262 | 0.098413 | 0.12369 | 0.2 | 0
Natural Lands | BASINS 4 5 6 | 4110 | C/D | 0.33 | 53.9 | 0.08 | 0.691 | 0.036 | 0.262 | 0.06822 | 0.08574 | 0.2 | 0
Natural Lands | BASINS 4 5 6 | 4110 | C/D | 0.33 | 53.9 | 0.08 | 0.691 | 0.036 | 0.262 | 1.2637 | 1.5882 | 3 | 0.6
Natural Lands | BASINS 4 5 6 | 6430 | C/D | 0.33 | 53.9 | 0.08 | 0.607 | 0.033 | 0.026 | 2.8898 | 0.56867 | 0.9 | 1
Natural Lands | BASINS 4 5 6 | 6430 | C/D | 0.33 | 53.9 | 0.08 | 0.607 | 0.033 | 0.026 | 1.3684 | 0.26929 | 0.4 | 0.5
Natural Lands | BASINS 4 5 6 | 6410 | C/D | 0.33 | 53.9 | 0.08 | 0.607 | 0.033 | 0.026 | 2.9698 | 0.5844 | 1 | 1
Natural Lands | BASINS 4 5 6 | 4110 | C/D | 0.33 | 53.9 | 0.08 | 0.691 | 0.036 | 0.262 | 14.0139 | 17.6129 | 33.1 | 6.3
Natural Lands | BASINS 4 5 6 | 5300 | A/D | 0.33 | 53.9 | 0.08 | 0.505 | 0.068 | 0.053 | 0.024048 | 0.0076486 | 0 | 0
Natural Lands | BASINS 4 5 6 | 5300 |  | 0.33 | 53.9 | 0.08 | 0.505 | 0.068 | 0.053 | 1.7989 | 0.57216 | 0.8 | 0.7
Natural Lands | BASINS 4 5 6 | 5300 | C/D | 0.33 | 53.9 | 0.08 | 0.505 | 0.068 | 0.053 | 0.13581 | 0.043197 | 0.1 | 0.1
Natural Lands | BASINS 4 5 6 | 5300 | A/D | 0.33 | 53.9 | 0.08 | 0.505 | 0.068 | 0.053 | 0.020347 | 0.0064715 | 0 | 0
Natural Lands | BASINS 4 5 6 | 3200 | A | 0.33 | 53.9 | 0.08 | 0.691 | 0.036 | 0.262 | 0.89278 | 1.1221 | 2.1 | 0.4
Natural Lands | BASINS 4 5 6 | 3200 | A/D | 0.33 | 53.9 | 0.08 | 0.691 | 0.036 | 0.262 | 1.6353 | 2.0553 | 3.9 | 0.7
Natural Lands | BASINS 4 5 6 | 4110 | A/D | 0.33 | 53.9 | 0.08 | 0.691 | 0.036 | 0.262 | 0.63179 | 0.79405 | 1.5 | 0.3
Natural Lands | BASINS 4 5 6 | 4110 | A/D | 0.33 | 53.9 | 0.08 | 0.691 | 0.036 | 0.262 | 2.9746 | 3.7385 | 7 | 1.3
Natural Lands | BASINS 4 5 6 | 4110 | A/D | 0.33 | 53.9 | 0.08 | 0.691 | 0.036 | 0.262 | 1.9222 | 2.4159 | 4.5 | 0.9
Natural Lands | BASINS 4 5 6 | 4110 | A/D | 0.33 | 53.9 | 0.08 | 0.691 | 0.036 | 0.262 | 0.83078 | 1.0441 | 2 | 0.4
Natural Lands | BASINS 4 5 6 | 4110 | A/D | 0.33 | 53.9 | 0.08 | 0.691 | 0.036 | 0.262 | 2.894 | 3.6372 | 6.8 | 1.3
Natural Lands | BASINS 4 5 6 | 4110 | C/D | 0.33 | 53.9 | 0.08 | 0.691 | 0.036 | 0.262 | 1.3356 | 1.6787 | 3.2 | 0.6
Natural Lands | BASINS 4 5 6 | 4110 | C/D | 0.33 | 53.9 | 0.08 | 0.691 | 0.036 | 0.262 | 7.9208 | 9.955 | 18.7 | 3.6
Natural Lands | BASINS 4 5 6 | 4110 | C/D | 0.33 | 53.9 | 0.08 | 0.691 | 0.036 | 0.262 | 1.0924 | 1.3729 | 2.6 | 0.5
Natural Lands | BASINS 4 5 6 | 4110 | C/D | 0.33 | 53.9 | 0.08 | 0.691 | 0.036 | 0.262 | 0.46007 | 0.57822 | 1.1 | 0.2
Natural Lands | BASINS 4 5 6 | 4110 | C/D | 0.33 | 53.9 | 0.08 | 0.691 | 0.036 | 0.262 | 4.9416 | 6.2106 | 11.7 | 2.2
Natural Lands | BASINS 4 5 6 | 4110 | A/D | 0.33 | 53.9 | 0.08 | 0.691 | 0.036 | 0.262 | 3.3464 | 4.2058 | 7.9 | 1.5
Natural Lands | BASINS 4 5 6 | 6410 | A/D | 0.33 | 53.9 | 0.08 | 0.607 | 0.033 | 0.026 | 7.8082 | 1.5365 | 2.5 | 2.7
Natural Lands | BASINS 4 5 6 | 6410 | A/D | 0.33 | 53.9 | 0.08 | 0.607 | 0.033 | 0.026 | 0.50232 | 0.098847 | 0.2 | 0.2
Natural Lands | BASINS 4 5 6 | 6410 | A/D | 0.33 | 53.9 | 0.08 | 0.607 | 0.033 | 0.026 | 0.027219 | 0.0053562 | 0 | 0
Natural Lands | BASINS 4 5 6 | 6410 | A/D | 0.33 | 53.9 | 0.08 | 0.607 | 0.033 | 0.026 | 0.04197 | 0.0082591 | 0 | 0
Natural Lands | BASINS 4 5 6 | 6410 | A/D | 0.33 | 53.9 | 0.08 | 0.607 | 0.033 | 0.026 | 1.2631 | 0.24857 | 0.4 | 0.4
Natural Lands | BASINS 4 5 6 | 3200 | C/D | 0.33 | 53.9 | 0.08 | 0.691 | 0.036 | 0.262 | 17.7951 | 22.3652 | 42.1 | 8.1
Natural Lands | BASINS 4 5 6 | 6440 | C/D | 0.33 | 53.9 | 0.08 | 0.607 | 0.033 | 0.026 | 6.658 | 1.3102 | 2.2 | 2.3
Natural Lands | BASINS 4 5 6 | 4110 | C/D | 0.33 | 53.9 | 0.08 | 0.691 | 0.036 | 0.262 | 2.7407 | 3.4445 | 6.5 | 1.2
Natural Lands | BASINS 4 5 6 | 6300 | A | 0.33 | 53.9 | 0.08 | 0.607 | 0.033 | 0.026 | 0.33694 | 0.066304 | 0.1 | 0.1
Natural Lands | BASINS 4 5 6 | 6300 | A/D | 0.33 | 53.9 | 0.08 | 0.607 | 0.033 | 0.026 | 1.2395 | 0.24391 | 0.4 | 0.4
Natural Lands | BASINS 4 5 6 | 6300 | A/D | 0.33 | 53.9 | 0.08 | 0.607 | 0.033 | 0.026 | 1.9564 | 0.385 | 0.6 | 0.7
Natural Lands | BASINS 4 5 6 | 5300 | C/D | 0.33 | 53.9 | 0.08 | 0.505 | 0.068 | 0.053 | 1.2334 | 0.39228 | 0.5 | 0.5
Natural Lands | BASINS 4 5 6 | 6172 | C/D | 0.33 | 53.9 | 0.08 | 0.607 | 0.033 | 0.026 | 3.2247 | 0.63456 | 1 | 1.1
Natural Lands | BASINS 4 5 6 | 6410 | C/D | 0.33 | 53.9 | 0.08 | 0.607 | 0.033 | 0.026 | 1.5052 | 0.29619 | 0.5 | 0.5
Natural Lands | BASINS 4 5 6 | 6410 | C/D | 0.33 | 53.9 | 0.08 | 0.607 | 0.033 | 0.026 | 0.89493 | 0.17611 | 0.3 | 0.3
Natural Lands | BASINS 4 5 6 | 6410 | A/D | 0.33 | 53.9 | 0.08 | 0.607 | 0.033 | 0.026 | 7.4541 | 1.4668 | 2.4 | 2.6
Natural Lands | BASINS 4 5 6 | 6410 | A/D | 0.33 | 53.9 | 0.08 | 0.607 | 0.033 | 0.026 | 0.19789 | 0.038941 | 0.1 | 0.1
Natural Lands | BASINS 4 5 6 | 6172 | A/D | 0.33 | 53.9 | 0.08 | 0.607 | 0.033 | 0.026 | 1.0403 | 0.20472 | 0.3 | 0.4
Natural Lands | BASINS 4 5 6 | 6172 | A/D | 0.33 | 53.9 | 0.08 | 0.607 | 0.033 | 0.026 | 3.9296 | 0.77328 | 1.3 | 1.4
Natural Lands | BASINS 4 5 6 | 6172 | A/D | 0.33 | 53.9 | 0.08 | 0.607 | 0.033 | 0.026 | 0.38059 | 0.074894 | 0.1 | 0.1
Natural Lands | BASINS 4 5 6 | 6172 | A/D | 0.33 | 53.9 | 0.08 | 0.607 | 0.033 | 0.026 | 1.2029 | 0.2367 | 0.4 | 0.4
Natural Lands | BASINS 4 5 6 | 6410 | A/D | 0.33 | 53.9 | 0.08 | 0.607 | 0.033 | 0.026 | 1.3964 | 0.2748 | 0.5 | 0.5
Natural Lands | BASINS 4 5 6 | 6410 | A/D | 0.33 | 53.9 | 0.08 | 0.607 | 0.033 | 0.026 | 0.69285 | 0.13634 | 0.2 | 0.2
Natural Lands | BASINS 4 5 6 | 3200 |  | 0.33 | 53.9 | 0.08 | 0.691 | 0.036 | 0.262 | 0.011948 | 0.015016 | 0 | 0
Natural Lands | BASINS 4 5 6 | 3200 | A/D | 0.33 | 53.9 | 0.08 | 0.691 | 0.036 | 0.262 | 2.2835 | 2.8699 | 5.4 | 1
Natural Lands | BASINS 4 5 6 | 3200 | C/D | 0.33 | 53.9 | 0.08 | 0.691 | 0.036 | 0.262 | 96.9063 | 121.7934 | 229 | 43.9
Natural Lands | BASINS 4 5 6 | 3200 | C/D | 0.33 | 53.9 | 0.08 | 0.691 | 0.036 | 0.262 | 16.3316 | 20.5258 | 38.6 | 7.4
Natural Lands | BASINS 4 5 6 | 4110 | C/D | 0.33 | 53.9 | 0.08 | 0.691 | 0.036 | 0.262 | 12.7806 | 16.0629 | 30.2 | 5.8
Natural Lands | BASINS 4 5 6 | 4110 | A | 0.33 | 53.9 | 0.08 | 0.691 | 0.036 | 0.262 | 3.1789 | 3.9953 | 7.5 | 1.4
Natural Lands | BASINS 4 5 6 | 6410 | C/D | 0.33 | 53.9 | 0.08 | 0.607 | 0.033 | 0.026 | 0.0029583 | 0.00058215 | 0 | 0
Natural Lands | BASINS 4 5 6 | 6410 | A/D | 0.33 | 53.9 | 0.08 | 0.607 | 0.033 | 0.026 | 20.9397 | 4.1206 | 6.8 | 7.3
Natural Lands | BASINS 4 5 6 | 6410 | A/D | 0.33 | 53.9 | 0.08 | 0.607 | 0.033 | 0.026 | 0.49616 | 0.097637 | 0.2 | 0.2
Natural Lands | BASINS 4 5 6 | 6410 | A/D | 0.33 | 53.9 | 0.08 | 0.607 | 0.033 | 0.026 | 0.52503 | 0.10332 | 0.2 | 0.2
Natural Lands | BASINS 4 5 6 | 6410 | A/D | 0.33 | 53.9 | 0.08 | 0.607 | 0.033 | 0.026 | 0.032943 | 0.0064826 | 0 | 0
Natural Lands | BASINS 4 5 6 | 6410 | C/D | 0.33 | 53.9 | 0.08 | 0.607 | 0.033 | 0.026 | 6.1745 | 1.215 | 2 | 2.1
Natural Lands | BASINS 4 5 6 | 6410 | A/D | 0.33 | 53.9 | 0.08 | 0.607 | 0.033 | 0.026 | 0.43596 | 0.08579 | 0.1 | 0.2
Natural Lands | BASINS 4 5 6 | 6410 | A/D | 0.33 | 53.9 | 0.08 | 0.607 | 0.033 | 0.026 | 0.25634 | 0.050443 | 0.1 | 0.1
Natural Lands | BASINS 4 5 6 | 6410 | C/D | 0.33 | 53.9 | 0.08 | 0.607 | 0.033 | 0.026 | 4.6569 | 0.91641 | 1.5 | 1.6
Natural Lands | BASINS 4 5 6 | 6410 | B/D | 0.33 | 53.9 | 0.08 | 0.607 | 0.033 | 0.026 | 0.18468 | 0.036343 | 0.1 | 0.1
Natural Lands | BASINS 4 5 6 | 6410 | C/D | 0.33 | 53.9 | 0.08 | 0.607 | 0.033 | 0.026 | 4.0948 | 0.80579 | 1.3 | 1.4
Natural Lands | BASINS 4 5 6 | 6430 | A | 0.33 | 53.9 | 0.08 | 0.607 | 0.033 | 0.026 | 2.143 | 0.4217 | 0.7 | 0.7
Natural Lands | BASINS 4 5 6 | 6120 | A/D | 0.33 | 53.9 | 0.08 | 0.607 | 0.033 | 0.026 | 0.90976 | 0.17903 | 0.3 | 0.3
Natural Lands | BASINS 4 5 6 | 6120 | A | 0.33 | 53.9 | 0.08 | 0.607 | 0.033 | 0.026 | 0.17394 | 0.034228 | 0.1 | 0.1
Natural Lands | BASINS 4 5 6 | 5300 | C/D | 0.33 | 53.9 | 0.08 | 0.505 | 0.068 | 0.053 | 1.672 | 0.53179 | 0.7 | 0.7
Natural Lands | BASINS 4 5 6 | 5300 | A | 0.33 | 53.9 | 0.08 | 0.505 | 0.068 | 0.053 | 0.94918 | 0.3019 | 0.4 | 0.4
Natural Lands | BASINS 4 5 6 | 5300 | A/D | 0.33 | 53.9 | 0.08 | 0.505 | 0.068 | 0.053 | 0.41644 | 0.13245 | 0.2 | 0.2
Natural Lands | BASINS 4 5 6 | 4110 | C/D | 0.33 | 53.9 | 0.08 | 0.691 | 0.036 | 0.262 | 4.4472 | 5.5893 | 10.5 | 2
Natural Lands | BASINS 4 5 6 | 5300 | C/D | 0.33 | 53.9 | 0.08 | 0.505 | 0.068 | 0.053 | 2.467 | 0.78465 | 1.1 | 1
Natural Lands | BASINS 4 5 6 | 6410 | C/D | 0.33 | 53.9 | 0.08 | 0.607 | 0.033 | 0.026 | 0.6238 | 0.12275 | 0.2 | 0.2
Natural Lands | BASINS 4 5 6 | 6410 | A/D | 0.33 | 53.9 | 0.08 | 0.607 | 0.033 | 0.026 | 1.9238 | 0.37858 | 0.6 | 0.7
Natural Lands | BASINS 4 5 6 | 6410 | C/D | 0.33 | 53.9 | 0.08 | 0.607 | 0.033 | 0.026 | 2.6096 | 0.51352 | 0.8 | 0.9
Natural Lands | BASINS 4 5 6 | 6410 | A/D | 0.33 | 53.9 | 0.08 | 0.607 | 0.033 | 0.026 | 0.7145 | 0.1406 | 0.2 | 0.2
Natural Lands | BASINS 4 5 6 | 6410 | B/D | 0.33 | 53.9 | 0.08 | 0.607 | 0.033 | 0.026 | 0.23533 | 0.04631 | 0.1 | 0.1
Natural Lands | BASINS 4 5 6 | 5300 |  | 0.33 | 53.9 | 0.08 | 0.505 | 0.068 | 0.053 | 1.701 | 0.54102 | 0.7 | 0.7
Natural Lands | BASINS 4 5 6 | 5300 | A/D | 0.33 | 53.9 | 0.08 | 0.505 | 0.068 | 0.053 | 0.074043 | 0.02355 | 0 | 0
Natural Lands | BASINS 4 5 6 | 4110 | A/D | 0.33 | 53.9 | 0.08 | 0.691 | 0.036 | 0.262 | 0.34849 | 0.43799 | 0.8 | 0.2
Natural Lands | BASINS 4 5 6 | 4110 | C/D | 0.33 | 53.9 | 0.08 | 0.691 | 0.036 | 0.262 | 9.3794 | 11.7882 | 22.2 | 4.2
Natural Lands | BASINS 4 5 6 | 4110 | A | 0.33 | 53.9 | 0.08 | 0.691 | 0.036 | 0.262 | 8.9138 | 11.2031 | 21.1 | 4
Natural Lands | BASINS 4 5 6 | 4110 | A/D | 0.33 | 53.9 | 0.08 | 0.691 | 0.036 | 0.262 | 6.5386 | 8.2178 | 15.5 | 3
Natural Lands | BASINS 4 5 6 | 4110 | C/D | 0.33 | 53.9 | 0.08 | 0.691 | 0.036 | 0.262 | 3.2938 | 4.1397 | 7.8 | 1.5
Natural Lands | BASINS 4 5 6 | 4110 | C/D | 0.33 | 53.9 | 0.08 | 0.691 | 0.036 | 0.262 | 16.4673 | 20.6964 | 38.9 | 7.5
Natural Lands | BASINS 4 5 6 | 4110 | C/D | 0.33 | 53.9 | 0.08 | 0.691 | 0.036 | 0.262 | 80.991 | 101.7909 | 191.4 | 36.7
Natural Lands | BASINS 4 5 6 | 4110 | A/D | 0.33 | 53.9 | 0.08 | 0.691 | 0.036 | 0.262 | 55.2962 | 69.4971 | 130.7 | 25.1
Natural Lands | BASINS 4 5 6 | 4110 | C/D | 0.33 | 53.9 | 0.08 | 0.691 | 0.036 | 0.262 | 7.8967 | 9.9247 | 18.7 | 3.6
Natural Lands | BASINS 4 5 6 | 4110 | C/D | 0.33 | 53.9 | 0.08 | 0.691 | 0.036 | 0.262 | 27.4875 | 34.5468 | 65 | 12.5
Natural Lands | BASINS 4 5 6 | 4110 | A/D | 0.33 | 53.9 | 0.08 | 0.691 | 0.036 | 0.262 | 7.3992 | 9.2994 | 17.5 | 3.4
Natural Lands | BASINS 4 5 6 | 4110 | C/D | 0.33 | 53.9 | 0.08 | 0.691 | 0.036 | 0.262 | 16.5139 | 20.7549 | 39 | 7.5
Natural Lands | BASINS 4 5 6 | 4110 | C/D | 0.33 | 53.9 | 0.08 | 0.691 | 0.036 | 0.262 | 11.8027 | 14.8338 | 27.9 | 5.3
Natural Lands | BASINS 4 5 6 | 4110 | C/D | 0.33 | 53.9 | 0.08 | 0.691 | 0.036 | 0.262 | 4.3906 | 5.5182 | 10.4 | 2
Natural Lands | BASINS 4 5 6 | 4110 | C/D | 0.33 | 53.9 | 0.08 | 0.691 | 0.036 | 0.262 | 131.8549 | 165.7174 | 311.6 | 59.7
Natural Lands | BASINS 4 5 6 | 4110 | A/D | 0.33 | 53.9 | 0.08 | 0.691 | 0.036 | 0.262 | 26.3979 | 33.1774 | 62.4 | 12
Natural Lands | BASINS 4 5 6 | 4110 | C/D | 0.33 | 53.9 | 0.08 | 0.691 | 0.036 | 0.262 | 7.0456 | 8.8551 | 16.6 | 3.2
Natural Lands | BASINS 4 5 6 | 4110 | C/D | 0.33 | 53.9 | 0.08 | 0.691 | 0.036 | 0.262 | 11.3026 | 14.2052 | 26.7 | 5.1
Natural Lands | BASINS 4 5 6 | 5300 | A/D | 0.33 | 53.9 | 0.08 | 0.505 | 0.068 | 0.053 | 2.1489 | 0.68348 | 0.9 | 0.8
Natural Lands | BASINS 4 5 6 | 5300 | A/D | 0.33 | 53.9 | 0.08 | 0.505 | 0.068 | 0.053 | 1.1801 | 0.37533 | 0.5 | 0.5
Natural Lands | BASINS 4 5 6 | 6172 | A/D | 0.33 | 53.9 | 0.08 | 0.607 | 0.033 | 0.026 | 6.3915 | 1.2577 | 2.1 | 2.2
Natural Lands | BASINS 4 5 6 | 6172 | C/D | 0.33 | 53.9 | 0.08 | 0.607 | 0.033 | 0.026 | 6.3783 | 1.2551 | 2.1 | 2.2
Natural Lands | BASINS 4 5 6 | 6172 | A/D | 0.33 | 53.9 | 0.08 | 0.607 | 0.033 | 0.026 | 1.0623 | 0.20904 | 0.3 | 0.4
Natural Lands | BASINS 4 5 6 | 4110 | A/D | 0.33 | 53.9 | 0.08 | 0.691 | 0.036 | 0.262 | 0.088327 | 0.11101 | 0.2 | 0
Natural Lands | BASINS 4 5 6 | 4110 | A | 0.33 | 53.9 | 0.08 | 0.691 | 0.036 | 0.262 | 0.0077016 | 0.0096795 | 0 | 0
Natural Lands | BASINS 4 5 6 | 4110 | A | 0.33 | 53.9 | 0.08 | 0.691 | 0.036 | 0.262 | 1.2279 | 1.5432 | 2.9 | 0.6
Natural Lands | BASINS 4 5 6 | 4110 | A/D | 0.33 | 53.9 | 0.08 | 0.691 | 0.036 | 0.262 | 1.2629 | 1.5873 | 3 | 0.6
Natural Lands | BASINS 4 5 6 | 4110 | C/D | 0.33 | 53.9 | 0.08 | 0.691 | 0.036 | 0.262 | 71.8648 | 90.3209 | 169.8 | 32.6
Natural Lands | BASINS 4 5 6 | 4110 | A/D | 0.33 | 53.9 | 0.08 | 0.691 | 0.036 | 0.262 | 0.95962 | 1.2061 | 2.3 | 0.4
Natural Lands | BASINS 4 5 6 | 4110 | A/D | 0.33 | 53.9 | 0.08 | 0.691 | 0.036 | 0.262 | 7.6913 | 9.6666 | 18.2 | 3.5
Natural Lands | BASINS 4 5 6 | 6410 | C/D | 0.33 | 53.9 | 0.08 | 0.607 | 0.033 | 0.026 | 2.5902 | 0.50971 | 0.8 | 0.9
Natural Lands | BASINS 4 5 6 | 6172 | A/D | 0.33 | 53.9 | 0.08 | 0.607 | 0.033 | 0.026 | 0.51225 | 0.1008 | 0.2 | 0.2
Natural Lands | BASINS 4 5 6 | 6172 | A/D | 0.33 | 53.9 | 0.08 | 0.607 | 0.033 | 0.026 | 0.11998 | 0.02361 | 0 | 0
Natural Lands | BASINS 4 5 6 | 6410 | A/D | 0.33 | 53.9 | 0.08 | 0.607 | 0.033 | 0.026 | 2.9454 | 0.57961 | 1 | 1
Natural Lands | BASINS 4 5 6 | 6410 | C/D | 0.33 | 53.9 | 0.08 | 0.607 | 0.033 | 0.026 | 0.026847 | 0.0052831 | 0 | 0
Natural Lands | BASINS 4 5 6 | 4110 | C/D | 0.33 | 53.9 | 0.08 | 0.691 | 0.036 | 0.262 | 2.2644 | 2.8459 | 5.4 | 1
Natural Lands | BASINS 4 5 6 | 6410 | C/D | 0.33 | 53.9 | 0.08 | 0.607 | 0.033 | 0.026 | 1.8232 | 0.35877 | 0.6 | 0.6
Natural Lands | BASINS 4 5 6 | 6172 | C/D | 0.33 | 53.9 | 0.08 | 0.607 | 0.033 | 0.026 | 3.2768 | 0.64482 | 1.1 | 1.1
Natural Lands | BASINS 4 5 6 | 6172 | A/D | 0.33 | 53.9 | 0.08 | 0.607 | 0.033 | 0.026 | 0.13644 | 0.026849 | 0 | 0
Natural Lands | BASINS 4 5 6 | 6172 | A/D | 0.33 | 53.9 | 0.08 | 0.607 | 0.033 | 0.026 | 0.25824 | 0.050817 | 0.1 | 0.1
Natural Lands | BASINS 4 5 6 | 6172 | A/D | 0.33 | 53.9 | 0.08 | 0.607 | 0.033 | 0.026 | 0.065293 | 0.012849 | 0 | 0
Natural Lands | BASINS 4 5 6 | 6172 | A/D | 0.33 | 53.9 | 0.08 | 0.607 | 0.033 | 0.026 | 2.6462 | 0.52072 | 0.9 | 0.9
Natural Lands | BASINS 4 5 6 | 6410 | C/D | 0.33 | 53.9 | 0.08 | 0.607 | 0.033 | 0.026 | 0.35724 | 0.070298 | 0.1 | 0.1
Natural Lands | BASINS 4 5 6 | 6410 | C/D | 0.33 | 53.9 | 0.08 | 0.607 | 0.033 | 0.026 | 0.82576 | 0.1625 | 0.3 | 0.3
Natural Lands | BASINS 4 5 6 | 6300 | A | 0.33 | 53.9 | 0.08 | 0.607 | 0.033 | 0.026 | 1.4348 | 0.28235 | 0.5 | 0.5
Natural Lands | BASINS 4 5 6 | 6300 | A | 0.33 | 53.9 | 0.08 | 0.607 | 0.033 | 0.026 | 7.4772 | 1.4714 | 2.4 | 2.6
Natural Lands | BASINS 4 5 6 | 6300 | A | 0.33 | 53.9 | 0.08 | 0.607 | 0.033 | 0.026 | 1.881 | 0.37015 | 0.6 | 0.7
Natural Lands | BASINS 4 5 6 | 6300 | A/D | 0.33 | 53.9 | 0.08 | 0.607 | 0.033 | 0.026 | 21.8668 | 4.303 | 7.1 | 7.6
Natural Lands | BASINS 4 5 6 | 6300 | C/D | 0.33 | 53.9 | 0.08 | 0.607 | 0.033 | 0.026 | 1.1041 | 0.21727 | 0.4 | 0.4
Natural Lands | BASINS 4 5 6 | 6300 | A | 0.33 | 53.9 | 0.08 | 0.607 | 0.033 | 0.026 | 1.4613 | 0.28756 | 0.5 | 0.5
Natural Lands | BASINS 4 5 6 | 6120 | A/D | 0.33 | 53.9 | 0.08 | 0.607 | 0.033 | 0.026 | 1.693 | 0.33315 | 0.6 | 0.6
Natural Lands | BASINS 4 5 6 | 6120 | C/D | 0.33 | 53.9 | 0.08 | 0.607 | 0.033 | 0.026 | 27.229 | 5.3582 | 8.8 | 9.5
Natural Lands | BASINS 4 5 6 | 6120 | A/D | 0.33 | 53.9 | 0.08 | 0.607 | 0.033 | 0.026 | 0.019622 | 0.0038612 | 0 | 0
Natural Lands | BASINS 4 5 6 | 6120 | A/D | 0.33 | 53.9 | 0.08 | 0.607 | 0.033 | 0.026 | 0.6635 | 0.13057 | 0.2 | 0.2
Natural Lands | BASINS 4 5 6 | 6120 |  | 0.33 | 53.9 | 0.08 | 0.607 | 0.033 | 0.026 | 0.64318 | 0.12657 | 0.2 | 0.2
Turnpike | BASINS 4 5 6 | 8310 | C/D | 0.33 | 53.9 | 0.08 | 0.721 | 0.17 | 0.431 | 1.1401 | 2.2982 | 4.5 | 1.4
Turnpike | BASINS 4 5 6 | 1110 | C/D | 0.33 | 53.9 | 0.08 | 0.968 | 0.125 | 0.288 | 1.9149 | 2.6304 | 6.9 | 1.5
Turnpike | BASINS 4 5 6 | 7400 | A | 0.33 | 53.9 | 0.08 | 0.709 | 0.098 | 0.262 | 0.078692 | 0.098902 | 0.2 | 0.1
Turnpike | BASINS 4 5 6 | 7400 | C/D | 0.33 | 53.9 | 0.08 | 0.709 | 0.098 | 0.262 | 0.0099568 | 0.012514 | 0 | 0
Turnpike | BASINS 4 5 6 | 1550 | C/D | 0.33 | 53.9 | 0.08 | 0.721 | 0.17 | 0.341 | 0.95798 | 1.5439 | 3 | 1
Turnpike | BASINS 4 5 6 | 1550 | A | 0.33 | 53.9 | 0.08 | 0.721 | 0.17 | 0.341 | 0.056081 | 0.090384 | 0.2 | 0.1
Turnpike | BASINS 4 5 6 | 1550 | C/D | 0.33 | 53.9 | 0.08 | 0.721 | 0.17 | 0.341 | 0.93194 | 1.502 | 2.9 | 1
Turnpike | BASINS 4 5 6 | 8200 | A | 0.33 | 53.9 | 0.08 | 0.721 | 0.17 | 0.431 | 2.3718 | 4.7814 | 9.4 | 3
Turnpike | BASINS 4 5 6 | 8200 |  | 0.33 | 53.9 | 0.08 | 0.721 | 0.17 | 0.431 | 0.097493 | 0.19654 | 0.4 | 0.1
Turnpike | BASINS 4 5 6 | 8200 |  | 0.33 | 53.9 | 0.08 | 0.721 | 0.17 | 0.431 | 0.016238 | 0.032733 | 0.1 | 0
Turnpike | BASINS 4 5 6 | 8340 | C/D | 0.33 | 53.9 | 0.08 | 0.721 | 0.17 | 0.431 | 7.8977 | 15.9211 | 31.2 | 10
Turnpike | BASINS 4 5 6 | 8340 | A | 0.33 | 53.9 | 0.08 | 0.721 | 0.17 | 0.431 | 0.47737 | 0.96233 | 1.9 | 0.6
Turnpike | BASINS 4 5 6 | 1820 | A/D | 0.33 | 53.9 | 0.08 | 2.014 | 0.287 | 0.289 | 0.0473 | 0.065184 | 0.4 | 0.1
Turnpike | BASINS 4 5 6 | 1820 | C/D | 0.33 | 53.9 | 0.08 | 2.014 | 0.287 | 0.289 | 1.6774 | 2.3116 | 12.7 | 2.4
Turnpike | BASINS 4 5 6 | 1820 | A | 0.33 | 53.9 | 0.08 | 2.014 | 0.287 | 0.289 | 1.4681 | 2.0231 | 11.1 | 2.1
Turnpike | BASINS 4 5 6 | 8140 | A/D | 0.33 | 53.9 | 0.08 | 0.986 | 0.143 | 0.446 | 0.77678 | 1.6183 | 4.3 | 0.9
Turnpike | BASINS 4 5 6 | 8140 | A | 0.33 | 53.9 | 0.08 | 0.986 | 0.143 | 0.446 | 0.17265 | 0.35968 | 1 | 0.2
Turnpike | BASINS 4 5 6 | 8140 | C/D | 0.33 | 53.9 | 0.08 | 0.986 | 0.143 | 0.446 | 56.8013 | 118.3331 | 317.5 | 64.8
Turnpike | BASINS 4 5 6 | 8140 | A | 0.33 | 53.9 | 0.08 | 0.986 | 0.143 | 0.446 | 4.5331 | 9.4438 | 25.3 | 5.2
Turnpike | BASINS 4 5 6 | 8140 | C/D | 0.33 | 53.9 | 0.08 | 0.986 | 0.143 | 0.446 | 0.77154 | 1.6073 | 4.3 | 0.9
Turnpike | BASINS 4 5 6 | 8140 | A | 0.33 | 53.9 | 0.08 | 0.986 | 0.143 | 0.446 | 1.7151 | 3.5731 | 9.6 | 2
Turnpike | BASINS 4 5 6 | 8140 | A/D | 0.33 | 53.9 | 0.08 | 0.986 | 0.143 | 0.446 | 1.634 | 3.4042 | 9.1 | 1.9
Turnpike | BASINS 4 5 6 | 8140 | A | 0.33 | 53.9 | 0.08 | 0.986 | 0.143 | 0.446 | 28.9468 | 60.3043 | 161.8 | 33
Turnpike | BASINS 4 5 6 | 8140 | C/D | 0.33 | 53.9 | 0.08 | 0.986 | 0.143 | 0.446 | 21.4912 | 44.7722 | 120.1 | 24.5
Turnpike | BASINS 4 5 6 | 8140 |  | 0.33 | 53.9 | 0.08 | 0.986 | 0.143 | 0.446 | 0.48145 | 1.003 | 2.7 | 0.5
Turnpike | BASINS 4 5 6 | 8140 |  | 0.33 | 53.9 | 0.08 | 0.986 | 0.143 | 0.446 | 4.5428 | 9.4639 | 25.4 | 5.2
Turnpike | BASINS 4 5 6 | 1550 | C/D | 0.33 | 53.9 | 0.08 | 0.721 | 0.17 | 0.341 | 4.3826 | 7.0632 | 13.9 | 4.7
Turnpike | BASINS 4 5 6 | 1550 | A | 0.33 | 53.9 | 0.08 | 0.721 | 0.17 | 0.341 | 0.10412 | 0.16781 | 0.3 | 0.1
Turnpike | BASINS 4 5 6 | 1550 | C/D | 0.33 | 53.9 | 0.08 | 0.721 | 0.17 | 0.341 | 0.98869 | 1.5934 | 3.1 | 1.1
Turnpike | BASINS 4 5 6 | 1330 | C/D | 0.33 | 53.9 | 0.08 | 1.395 | 0.339 | 0.393 | 0.4434 | 0.81817 | 3.1 | 0.9
Turnpike | BASINS 4 5 6 | 1550 | A | 0.33 | 53.9 | 0.08 | 0.721 | 0.17 | 0.341 | 0.082515 | 0.13299 | 0.3 | 0.1
Turnpike | BASINS 4 5 6 | 8200 | A | 0.33 | 53.9 | 0.08 | 0.721 | 0.17 | 0.431 | 0.0047935 | 0.0096632 | 0 | 0
Turnpike | BASINS 4 5 6 | 8140 | A | 0.33 | 53.9 | 0.08 | 0.986 | 0.143 | 0.446 | 0.2952 | 0.61498 | 1.6 | 0.3
Turnpike | BASINS 4 5 6 | 1550 | A | 0.33 | 53.9 | 0.08 | 0.721 | 0.17 | 0.341 | 0.12553 | 0.2023 | 0.4 | 0.1
Agriculture | C-23 | 2110 | C/D | 0.8 | 49.9 | 0 | 2.014 | 0.287 | 0.315 | 73.5483 | 96.3391 | 527.9 | 134.1
Agriculture | C-23 | 2110 | A/D | 0.8 | 49.9 | 0 | 2.014 | 0.287 | 0.315 | 2.1303 | 2.7904 | 15.3 | 3.9
Agriculture | C-23 | 2130 | A/D | 0.8 | 49.9 | 0 | 1.022 | 0.196 | 0.262 | 1.942 | 2.1158 | 5.9 | 2.7
Agriculture | C-23 | 2130 | A/D | 0.8 | 49.9 | 0 | 1.022 | 0.196 | 0.262 | 4.9884 | 5.4348 | 15.1 | 6.9
Agriculture | C-23 | 2110 | A/D | 0.8 | 49.9 | 0 | 2.014 | 0.287 | 0.315 | 0.0068384 | 0.0089574 | 0 | 0
Agriculture | C-23 | 2110 | A/D | 0.8 | 49.9 | 0 | 2.014 | 0.287 | 0.315 | 1.7166 | 2.2485 | 12.3 | 3.1
Agriculture | C-23 | 2110 | A/D | 0.8 | 49.9 | 0 | 2.014 | 0.287 | 0.315 | 12.6257 | 16.538 | 90.6 | 23
Agriculture | C-23 | 2140 | A/D | 0.8 | 49.9 | 0 | 1.744 | 0.58 | 0.367 | 0.6902 | 1.0533 | 5 | 2.2
Agriculture | C-23 | 2140 | B/D | 0.8 | 49.9 | 0 | 1.744 | 0.58 | 0.367 | 26.2834 | 40.1112 | 190.3 | 84.3
Agriculture | C-23 | 2120 | A/D | 0.8 | 49.9 | 0 | 1.022 | 0.196 | 0.262 | 9.4295 | 10.2733 | 28.6 | 13
Agriculture | C-23 | 2120 | C/D | 0.8 | 49.9 | 0 | 1.022 | 0.196 | 0.262 | 0.14963 | 0.16302 | 0.5 | 0.2
Agriculture | C-23 | 2130 | C/D | 0.8 | 49.9 | 0 | 1.022 | 0.196 | 0.262 | 68.0003 | 74.0852 | 206 | 93.9
Agriculture | C-23 | 2130 | C/D | 0.8 | 49.9 | 0 | 1.022 | 0.196 | 0.262 | 0.73968 | 0.80587 | 2.2 | 1
Agriculture | C-23 | 2130 | C/D | 0.8 | 49.9 | 0 | 1.022 | 0.196 | 0.262 | 15.1485 | 16.5041 | 45.9 | 20.9
Agriculture | C-23 | 2130 | C/D | 0.8 | 49.9 | 0 | 1.022 | 0.196 | 0.262 | 0.0042409 | 0.0046204 | 0 | 0
Agriculture | C-23 | 2130 | A/D | 0.8 | 49.9 | 0 | 1.022 | 0.196 | 0.262 | 0.052087 | 0.056748 | 0.2 | 0.1
Agriculture | C-23 | 2130 | C/D | 0.8 | 49.9 | 0 | 1.022 | 0.196 | 0.262 | 0.46281 | 0.50422 | 1.4 | 0.6
Agriculture | C-23 | 2130 | A/D | 0.8 | 49.9 | 0 | 1.022 | 0.196 | 0.262 | 98.904 | 107.7542 | 299.6 | 136.6
Agriculture | C-23 | 2130 | C/D | 0.8 | 49.9 | 0 | 1.022 | 0.196 | 0.262 | 2.3963 | 2.6108 | 7.3 | 3.3
Agriculture | C-23 | 2130 | C/D | 0.8 | 49.9 | 0 | 1.022 | 0.196 | 0.262 | 0.42089 | 0.45855 | 1.3 | 0.6
Agriculture | C-23 | 2210 | C/D | 0.8 | 49.9 | 0 | 1.347 | 0.274 | 0.315 | 0.65095 | 0.85266 | 3.1 | 1.2
Agriculture | C-23 | 2210 | C/D | 0.8 | 49.9 | 0 | 1.347 | 0.274 | 0.315 | 5.5574 | 7.2795 | 26.7 | 9.9
Agriculture | C-23 | 2210 | A | 0.8 | 49.9 | 0 | 1.347 | 0.274 | 0.315 | 0.22651 | 0.2967 | 1.1 | 0.4
Agriculture | C-23 | 2210 | B/D | 0.8 | 49.9 | 0 | 1.347 | 0.274 | 0.315 | 2.8551 | 3.7399 | 13.7 | 5.1
Agriculture | C-23 | 2210 | B/D | 0.8 | 49.9 | 0 | 1.347 | 0.274 | 0.315 | 0.00026838 | 0.00035154 | 0 | 0
Agriculture | C-23 | 2210 | C/D | 0.8 | 49.9 | 0 | 1.347 | 0.274 | 0.315 | 4.8235 | 6.3182 | 23.2 | 8.6
Agriculture | C-23 | 2210 | C/D | 0.8 | 49.9 | 0 | 1.347 | 0.274 | 0.315 | 6.0831 | 7.9681 | 29.2 | 10.8
Agriculture | C-23 | 2210 | B/D | 0.8 | 49.9 | 0 | 1.347 | 0.274 | 0.315 | 2.3428 | 3.0688 | 11.2 | 4.2
Agriculture | C-23 | 2210 | C/D | 0.8 | 49.9 | 0 | 1.347 | 0.274 | 0.315 | 9.1801 | 12.0248 | 44.1 | 16.3
Agriculture | C-23 | 2210 | C/D | 0.8 | 49.9 | 0 | 1.347 | 0.274 | 0.315 | 11.1999 | 14.6705 | 53.8 | 19.9
Agriculture | C-23 | 2210 | C/D | 0.8 | 49.9 | 0 | 1.347 | 0.274 | 0.315 | 0.052889 | 0.069278 | 0.3 | 0.1
Agriculture | C-23 | 2210 | C/D | 0.8 | 49.9 | 0 | 1.347 | 0.274 | 0.315 | 4.928 | 6.455 | 23.7 | 8.8
Agriculture | C-23 | 2210 | C/D | 0.8 | 49.9 | 0 | 1.347 | 0.274 | 0.315 | 169.0288 | 221.4066 | 811.5 | 300.3
Agriculture | C-23 | 2210 | C/D | 0.8 | 49.9 | 0 | 1.347 | 0.274 | 0.315 | 5.1443 | 6.7385 | 24.7 | 9.1
Agriculture | C-23 | 2210 | C/D | 0.8 | 49.9 | 0 | 1.347 | 0.274 | 0.315 | 2.4723 | 3.2383 | 11.9 | 4.4
Agriculture | C-23 | 2210 | C/D | 0.8 | 49.9 | 0 | 1.347 | 0.274 | 0.315 | 15.3736 | 20.1375 | 73.8 | 27.3
Agriculture | C-23 | 2210 | A | 0.8 | 49.9 | 0 | 1.347 | 0.274 | 0.315 | 0.60113 | 0.78741 | 2.9 | 1.1
Agriculture | C-23 | 2210 | C/D | 0.8 | 49.9 | 0 | 1.347 | 0.274 | 0.315 | 0.037864 | 0.049597 | 0.2 | 0.1
Agriculture | C-23 | 2130 | C/D | 0.8 | 49.9 | 0 | 1.022 | 0.196 | 0.262 | 27.6851 | 30.1625 | 83.9 | 38.2
Agriculture | C-23 | 2130 | C/D | 0.8 | 49.9 | 0 | 1.022 | 0.196 | 0.262 | 0.048619 | 0.05297 | 0.1 | 0.1
Agriculture | C-23 | 2130 | C/D | 0.8 | 49.9 | 0 | 1.022 | 0.196 | 0.262 | 0.047886 | 0.052171 | 0.1 | 0.1
Agriculture | C-23 | 2130 | C/D | 0.8 | 49.9 | 0 | 1.022 | 0.196 | 0.262 | 0.28799 | 0.31376 | 0.9 | 0.4
Agriculture | C-23 | 2130 | C/D | 0.8 | 49.9 | 0 | 1.022 | 0.196 | 0.262 | 0.25088 | 0.27333 | 0.8 | 0.3
Agriculture | C-23 | 2130 | A/D | 0.8 | 49.9 | 0 | 1.022 | 0.196 | 0.262 | 1.2763 | 1.3905 | 3.9 | 1.8
Agriculture | C-23 | 2130 | C/D | 0.8 | 49.9 | 0 | 1.022 | 0.196 | 0.262 | 4.7881 | 5.2166 | 14.5 | 6.6
Agriculture | C-23 | 2130 | A/D | 0.8 | 49.9 | 0 | 1.022 | 0.196 | 0.262 | 0.0016979 | 0.0018498 | 0 | 0
Agriculture | C-23 | 2120 | C/D | 0.8 | 49.9 | 0 | 1.022 | 0.196 | 0.262 | 2.6553 | 2.8929 | 8 | 3.7
Agriculture | C-23 | 2120 | A/D | 0.8 | 49.9 | 0 | 1.022 | 0.196 | 0.262 | 6.2907 | 6.8536 | 19.1 | 8.7
Agriculture | C-23 | 2120 | A/D | 0.8 | 49.9 | 0 | 1.022 | 0.196 | 0.262 | 0.50335 | 0.54839 | 1.5 | 0.7
Agriculture | C-23 | 2120 | A/D | 0.8 | 49.9 | 0 | 1.022 | 0.196 | 0.262 | 0.062317 | 0.067893 | 0.2 | 0.1
Agriculture | C-23 | 2120 | C/D | 0.8 | 49.9 | 0 | 1.022 | 0.196 | 0.262 | 3.2719 | 3.5647 | 9.9 | 4.5
Agriculture | C-23 | 2120 | C/D | 0.8 | 49.9 | 0 | 1.022 | 0.196 | 0.262 | 2.1397 | 2.3312 | 6.5 | 3
Agriculture | C-23 | 2120 | A/D | 0.8 | 49.9 | 0 | 1.022 | 0.196 | 0.262 | 3.156 | 3.4384 | 9.6 | 4.4
Agriculture | C-23 | 2130 | C/D | 0.8 | 49.9 | 0 | 1.022 | 0.196 | 0.262 | 0.32837 | 0.35776 | 1 | 0.5
Agriculture | C-23 | 2130 | A | 0.8 | 49.9 | 0 | 1.022 | 0.196 | 0.262 | 0.61904 | 0.67444 | 1.9 | 0.9
Agriculture | C-23 | 2130 | A | 0.8 | 49.9 | 0 | 1.022 | 0.196 | 0.262 | 4.3888 | 4.7815 | 13.3 | 6.1
Agriculture | C-23 | 2130 | A/D | 0.8 | 49.9 | 0 | 1.022 | 0.196 | 0.262 | 0.18201 | 0.1983 | 0.6 | 0.3
Agriculture | C-23 | 2130 | A/D | 0.8 | 49.9 | 0 | 1.022 | 0.196 | 0.262 | 0.68932 | 0.751 | 2.1 | 1
Agriculture | C-23 | 2130 | B/D | 0.8 | 49.9 | 0 | 1.022 | 0.196 | 0.262 | 2.3787 | 2.5915 | 7.2 | 3.3
Agriculture | C-23 | 2130 | A/D | 0.8 | 49.9 | 0 | 1.022 | 0.196 | 0.262 | 0.52669 | 0.57382 | 1.6 | 0.7
Agriculture | C-23 | 2120 | A/D | 0.8 | 49.9 | 0 | 1.022 | 0.196 | 0.262 | 0.82809 | 0.90219 | 2.5 | 1.1
Agriculture | C-23 | 2120 | A/D | 0.8 | 49.9 | 0 | 1.022 | 0.196 | 0.262 | 6.6127 | 7.2044 | 20 | 9.1
Agriculture | C-23 | 2130 | C/D | 0.8 | 49.9 | 0 | 1.022 | 0.196 | 0.262 | 0.88101 | 0.95984 | 2.7 | 1.2
Agriculture | C-23 | 2130 | D | 0.8 | 49.9 | 0 | 1.022 | 0.196 | 0.262 | 4.958 | 5.4016 | 15 | 6.8
Agriculture | C-23 | 2130 | C/D | 0.8 | 49.9 | 0 | 1.022 | 0.196 | 0.262 | 0.28014 | 0.30521 | 0.8 | 0.4
Agriculture | C-23 | 2130 | C/D | 0.8 | 49.9 | 0 | 1.022 | 0.196 | 0.262 | 0.062239 | 0.067808 | 0.2 | 0.1
Agriculture | C-23 | 2130 | D | 0.8 | 49.9 | 0 | 1.022 | 0.196 | 0.262 | 12.5936 | 13.7205 | 38.2 | 17.4
Agriculture | C-23 | 2130 | B/D | 0.8 | 49.9 | 0 | 1.022 | 0.196 | 0.262 | 0.28175 | 0.30696 | 0.9 | 0.4
Agriculture | C-23 | 2110 | C/D | 0.8 | 49.9 | 0 | 2.014 | 0.287 | 0.315 | 3.1723 | 4.1553 | 22.8 | 5.8
Agriculture | C-23 | 2110 | A/D | 0.8 | 49.9 | 0 | 2.014 | 0.287 | 0.315 | 0.13726 | 0.17979 | 1 | 0.3
Agriculture | C-23 | 2110 | A/D | 0.8 | 49.9 | 0 | 2.014 | 0.287 | 0.315 | 1.6004 | 2.0963 | 11.5 | 2.9
Agriculture | C-23 | 2110 | A/D | 0.8 | 49.9 | 0 | 2.014 | 0.287 | 0.315 | 6.736 | 8.8233 | 48.4 | 12.3
Agriculture | C-23 | 2110 | A/D | 0.8 | 49.9 | 0 | 2.014 | 0.287 | 0.315 | 0.38725 | 0.50725 | 2.8 | 0.7
Agriculture | C-23 | 2110 | A/D | 0.8 | 49.9 | 0 | 2.014 | 0.287 | 0.315 | 0.098775 | 0.12938 | 0.7 | 0.2
Agriculture | C-23 | 2110 | A/D | 0.8 | 49.9 | 0 | 2.014 | 0.287 | 0.315 | 0.31334 | 0.41043 | 2.2 | 0.6
Agriculture | C-23 | 2110 | A/D | 0.8 | 49.9 | 0 | 2.014 | 0.287 | 0.315 | 0.20454 | 0.26792 | 1.5 | 0.4
Agriculture | C-23 | 2110 | A/D | 0.8 | 49.9 | 0 | 2.014 | 0.287 | 0.315 | 2.0778 | 2.7216 | 14.9 | 3.8
Agriculture | C-23 | 2110 | A/D | 0.8 | 49.9 | 0 | 2.014 | 0.287 | 0.315 | 164.1893 | 215.0675 | 1178.6 | 299.3
Agriculture | C-23 | 2110 | C/D | 0.8 | 49.9 | 0 | 2.014 | 0.287 | 0.315 | 7.1184 | 9.3242 | 51.1 | 13
Agriculture | C-23 | 2110 | A/D | 0.8 | 49.9 | 0 | 2.014 | 0.287 | 0.315 | 0.12188 | 0.15964 | 0.9 | 0.2
Agriculture | C-23 | 2120 | C/D | 0.8 | 49.9 | 0 | 1.022 | 0.196 | 0.262 | 4.7711 | 5.198 | 14.5 | 6.6
Agriculture | C-23 | 2110 | A/D | 0.8 | 49.9 | 0 | 2.014 | 0.287 | 0.315 | 2.2301 | 2.9212 | 16 | 4.1
Agriculture | C-23 | 2110 | A | 0.8 | 49.9 | 0 | 2.014 | 0.287 | 0.315 | 1.8421 | 2.4129 | 13.2 | 3.4
Agriculture | C-23 | 2110 | B/D | 0.8 | 49.9 | 0 | 2.014 | 0.287 | 0.315 | 17.9684 | 23.5364 | 129 | 32.8
Agriculture | C-23 | 2110 | A/D | 0.8 | 49.9 | 0 | 2.014 | 0.287 | 0.315 | 1.775 | 2.325 | 12.7 | 3.2
Agriculture | C-23 | 2540 | A/D | 0.8 | 49.9 | 0 | 1.677 | 0.489 | 0.289 | 0.5501 | 0.66108 | 3 | 1.3
Agriculture | C-23 | 2540 | A/D | 0.8 | 49.9 | 0 | 1.677 | 0.489 | 0.289 | 39.8735 | 47.9184 | 218.7 | 95.7
Agriculture | C-23 | 2130 | A/D | 0.8 | 49.9 | 0 | 1.022 | 0.196 | 0.262 | 1.9003 | 2.0703 | 5.8 | 2.6
Agriculture | C-23 | 2130 | A/D | 0.8 | 49.9 | 0 | 1.022 | 0.196 | 0.262 | 8.146 | 8.8749 | 24.7 | 11.2
Agriculture | C-23 | 2130 | C/D | 0.8 | 49.9 | 0 | 1.022 | 0.196 | 0.262 | 0.10209 | 0.11122 | 0.3 | 0.1
Agriculture | C-23 | 2130 | C/D | 0.8 | 49.9 | 0 | 1.022 | 0.196 | 0.262 | 5.1521 | 5.6131 | 15.6 | 7.1
Agriculture | C-23 | 2130 | C/D | 0.8 | 49.9 | 0 | 1.022 | 0.196 | 0.262 | 8.8601 | 9.6529 | 26.8 | 12.2
Agriculture | C-23 | 2130 | C/D | 0.8 | 49.9 | 0 | 1.022 | 0.196 | 0.262 | 1.7876 | 1.9475 | 5.4 | 2.5
Agriculture | C-23 | 2110 | A/D | 0.8 | 49.9 | 0 | 2.014 | 0.287 | 0.315 | 6.9278 | 9.0745 | 49.7 | 12.6
Agriculture | C-23 | 2110 | A/D | 0.8 | 49.9 | 0 | 2.014 | 0.287 | 0.315 | 0.0017127 | 0.0022434 | 0 | 0
Agriculture | C-23 | 2110 | A/D | 0.8 | 49.9 | 0 | 2.014 | 0.287 | 0.315 | 0.12428 | 0.16279 | 0.9 | 0.2
Agriculture | C-23 | 2110 | A/D | 0.8 | 49.9 | 0 | 2.014 | 0.287 | 0.315 | 0.44107 | 0.57775 | 3.2 | 0.8
Agriculture | C-23 | 2110 | A/D | 0.8 | 49.9 | 0 | 2.014 | 0.287 | 0.315 | 3.6042 | 4.721 | 25.9 | 6.6
Agriculture | C-23 | 2210 | C/D | 0.8 | 49.9 | 0 | 1.347 | 0.274 | 0.315 | 1.5281 | 2.0016 | 7.3 | 2.7
Agriculture | C-23 | 2210 | C/D | 0.8 | 49.9 | 0 | 1.347 | 0.274 | 0.315 | 54.5324 | 71.4307 | 261.8 | 96.9
Agriculture | C-23 | 2210 | C/D | 0.8 | 49.9 | 0 | 1.347 | 0.274 | 0.315 | 14.2736 | 18.6966 | 68.5 | 25.4
Agriculture | C-23 | 2210 | C/D | 0.8 | 49.9 | 0 | 1.347 | 0.274 | 0.315 | 14.919 | 19.542 | 71.6 | 26.5
Agriculture | C-23 | 2210 | C/D | 0.8 | 49.9 | 0 | 1.347 | 0.274 | 0.315 | 133.4074 | 174.747 | 640.5 | 237
Agriculture | C-23 | 2210 | C/D | 0.8 | 49.9 | 0 | 1.347 | 0.274 | 0.315 | 195.1722 | 255.6512 | 937 | 346.7
Agriculture | C-23 | 2210 |  | 0.8 | 49.9 | 0 | 1.347 | 0.274 | 0.315 | 0.00045627 | 0.00059765 | 0 | 0
Agriculture | C-23 | 2210 | C/D | 0.8 | 49.9 | 0 | 1.347 | 0.274 | 0.315 | 8.3723 | 10.9667 | 40.2 | 14.9
Agriculture | C-23 | 2210 | A | 0.8 | 49.9 | 0 | 1.347 | 0.274 | 0.315 | 4.3755 | 5.7314 | 21 | 7.8
Agriculture | C-23 | 2210 | A/D | 0.8 | 49.9 | 0 | 1.347 | 0.274 | 0.315 | 3.6721 | 4.81 | 17.6 | 6.5
Agriculture | C-23 | 2210 | A/D | 0.8 | 49.9 | 0 | 1.347 | 0.274 | 0.315 | 2.9017 | 3.8008 | 13.9 | 5.2
Agriculture | C-23 | 2210 | C/D | 0.8 | 49.9 | 0 | 1.347 | 0.274 | 0.315 | 1.3599 | 1.7813 | 6.5 | 2.4
Agriculture | C-23 | 2210 | A | 0.8 | 49.9 | 0 | 1.347 | 0.274 | 0.315 | 4.4464 | 5.8242 | 21.3 | 7.9
Agriculture | C-23 | 2210 | C/D | 0.8 | 49.9 | 0 | 1.347 | 0.274 | 0.315 | 8.0175 | 10.5019 | 38.5 | 14.2
Agriculture | C-23 | 2210 | C/D | 0.8 | 49.9 | 0 | 1.347 | 0.274 | 0.315 | 1.7874 | 2.3413 | 8.6 | 3.2
Agriculture | C-23 | 2210 | B/D | 0.8 | 49.9 | 0 | 1.347 | 0.274 | 0.315 | 21.7733 | 28.5202 | 104.5 | 38.7
Agriculture | C-23 | 2210 | C/D | 0.8 | 49.9 | 0 | 1.347 | 0.274 | 0.315 | 14.1799 | 18.5739 | 68.1 | 25.2
Agriculture | C-23 | 2210 | C/D | 0.8 | 49.9 | 0 | 1.347 | 0.274 | 0.315 | 5.7676 | 7.5548 | 27.7 | 10.2
Agriculture | C-23 | 2210 | C/D | 0.8 | 49.9 | 0 | 1.347 | 0.274 | 0.315 | 29.6754 | 38.8711 | 142.5 | 52.7
Agriculture | C-23 | 2210 | C/D | 0.8 | 49.9 | 0 | 1.347 | 0.274 | 0.315 | 542.0591 | 710.0297 | 2602.4 | 963
Agriculture | C-23 | 2210 | C/D | 0.8 | 49.9 | 0 | 1.347 | 0.274 | 0.315 | 3.5052 | 4.5914 | 16.8 | 6.2
Agriculture | C-23 | 2210 | C/D | 0.8 | 49.9 | 0 | 1.347 | 0.274 | 0.315 | 10.6497 | 13.9498 | 51.1 | 18.9
Agriculture | C-23 | 2210 | C/D | 0.8 | 49.9 | 0 | 1.347 | 0.274 | 0.315 | 45.0072 | 58.9539 | 216.1 | 80
Agriculture | C-23 | 2210 | C/D | 0.8 | 49.9 | 0 | 1.347 | 0.274 | 0.315 | 4.0952 | 5.3642 | 19.7 | 7.3
Agriculture | C-23 | 2210 | C/D | 0.8 | 49.9 | 0 | 1.347 | 0.274 | 0.315 | 57.6078 | 75.459 | 276.6 | 102.3
Agriculture | C-23 | 2210 | C/D | 0.8 | 49.9 | 0 | 1.347 | 0.274 | 0.315 | 1.4586 | 1.9106 | 7 | 2.6
Agriculture | C-23 | 2210 | C/D | 0.8 | 49.9 | 0 | 1.347 | 0.274 | 0.315 | 3.8833 | 5.0866 | 18.6 | 6.9
Agriculture | C-23 | 2210 | B/D | 0.8 | 49.9 | 0 | 1.347 | 0.274 | 0.315 | 13.6914 | 17.9341 | 65.7 | 24.3
Agriculture | C-23 | 2210 | C/D | 0.8 | 49.9 | 0 | 1.347 | 0.274 | 0.315 | 2.2053 | 2.8887 | 10.6 | 3.9
Agriculture | C-23 | 2210 | B/D | 0.8 | 49.9 | 0 | 1.347 | 0.274 | 0.315 | 6.6663 | 8.732 | 32 | 11.8
Agriculture | C-23 | 2210 | C/D | 0.8 | 49.9 | 0 | 1.347 | 0.274 | 0.315 | 34.7978 | 45.5808 | 167.1 | 61.8
Agriculture | C-23 | 2210 | C/D | 0.8 | 49.9 | 0 | 1.347 | 0.274 | 0.315 | 1.6186 | 2.1202 | 7.8 | 2.9
Agriculture | C-23 | 2210 | C/D | 0.8 | 49.9 | 0 | 1.347 | 0.274 | 0.315 | 2.6975 | 3.5334 | 13 | 4.8
Agriculture | C-23 | 2210 | C/D | 0.8 | 49.9 | 0 | 1.347 | 0.274 | 0.315 | 5.5503 | 7.2702 | 26.6 | 9.9
Agriculture | C-23 | 2210 | C/D | 0.8 | 49.9 | 0 | 1.347 | 0.274 | 0.315 | 6.4555 | 8.456 | 31 | 11.5
Agriculture | C-23 | 2210 | C/D | 0.8 | 49.9 | 0 | 1.347 | 0.274 | 0.315 | 5.2742 | 6.9085 | 25.3 | 9.4
Agriculture | C-23 | 2210 | C/D | 0.8 | 49.9 | 0 | 1.347 | 0.274 | 0.315 | 248.9961 | 326.1537 | 1195.4 | 442.4
Agriculture | C-23 | 2210 | A | 0.8 | 49.9 | 0 | 1.347 | 0.274 | 0.315 | 3.5435 | 4.6415 | 17 | 6.3
Agriculture | C-23 | 2210 | C/D | 0.8 | 49.9 | 0 | 1.347 | 0.274 | 0.315 | 3.209 | 4.2034 | 15.4 | 5.7
Agriculture | C-23 | 2210 | C/D | 0.8 | 49.9 | 0 | 1.347 | 0.274 | 0.315 | 1.9577 | 2.5643 | 9.4 | 3.5
Agriculture | C-23 | 2210 | C/D | 0.8 | 49.9 | 0 | 1.347 | 0.274 | 0.315 | 3.2684 | 4.2812 | 15.7 | 5.8
Agriculture | C-23 | 2210 | C/D | 0.8 | 49.9 | 0 | 1.347 | 0.274 | 0.315 | 10.2579 | 13.4365 | 49.2 | 18.2
Agriculture | C-23 | 2210 | C/D | 0.8 | 49.9 | 0 | 1.347 | 0.274 | 0.315 | 1245.2388 | 1631.1072 | 5978.3 | 2212.3
Agriculture | C-23 | 2210 | C/D | 0.8 | 49.9 | 0 | 1.347 | 0.274 | 0.315 | 185.1203 | 242.4844 | 888.8 | 328.9
Agriculture | C-23 | 2210 | C/D | 0.8 | 49.9 | 0 | 1.347 | 0.274 | 0.315 | 3.3301 | 4.362 | 16 | 5.9
Agriculture | C-23 | 2210 | C/D | 0.8 | 49.9 | 0 | 1.347 | 0.274 | 0.315 | 0.12985 | 0.17009 | 0.6 | 0.2
Agriculture | C-23 | 2210 | C/D | 0.8 | 49.9 | 0 | 1.347 | 0.274 | 0.315 | 3.4693 | 4.5444 | 16.7 | 6.2
Agriculture | C-23 | 2210 | A/D | 0.8 | 49.9 | 0 | 1.347 | 0.274 | 0.315 | 2.6131 | 3.4228 | 12.5 | 4.6
Agriculture | C-23 | 2210 | C/D | 0.8 | 49.9 | 0 | 1.347 | 0.274 | 0.315 | 204.2051 | 267.4832 | 980.4 | 362.8
Agriculture | C-23 | 2210 | C/D | 0.8 | 49.9 | 0 | 1.347 | 0.274 | 0.315 | 19.4102 | 25.4249 | 93.2 | 34.5
Agriculture | C-23 | 2210 | A | 0.8 | 49.9 | 0 | 1.347 | 0.274 | 0.315 | 3.4958 | 4.5791 | 16.8 | 6.2
Agriculture | C-23 | 2210 | C/D | 0.8 | 49.9 | 0 | 1.347 | 0.274 | 0.315 | 10.5881 | 13.8691 | 50.8 | 18.8
Agriculture | C-23 | 2210 | C/D | 0.8 | 49.9 | 0 | 1.347 | 0.274 | 0.315 | 23.4744 | 30.7485 | 112.7 | 41.7
Agriculture | C-23 | 2210 | A/D | 0.8 | 49.9 | 0 | 1.347 | 0.274 | 0.315 | 5.6468 | 7.3966 | 27.1 | 10
Agriculture | C-23 | 2210 | C/D | 0.8 | 49.9 | 0 | 1.347 | 0.274 | 0.315 | 7.1901 | 9.4181 | 34.5 | 12.8
Agriculture | C-23 | 2210 | A/D | 0.8 | 49.9 | 0 | 1.347 | 0.274 | 0.315 | 30.1542 | 39.4983 | 144.8 | 53.6
Agriculture | C-23 | 2210 | C/D | 0.8 | 49.9 | 0 | 1.347 | 0.274 | 0.315 | 8.3604 | 10.9511 | 40.1 | 14.9
Agriculture | C-23 | 2210 | C/D | 0.8 | 49.9 | 0 | 1.347 | 0.274 | 0.315 | 6.1722 | 8.0848 | 29.6 | 11
Agriculture | C-23 | 2210 | C/D | 0.8 | 49.9 | 0 | 1.347 | 0.274 | 0.315 | 5.2646 | 6.8959 | 25.3 | 9.4
Agriculture | C-23 | 2210 | C/D | 0.8 | 49.9 | 0 | 1.347 | 0.274 | 0.315 | 10.6945 | 14.0085 | 51.3 | 19
Agriculture | C-23 | 2210 | C/D | 0.8 | 49.9 | 0 | 1.347 | 0.274 | 0.315 | 2.7394 | 3.5882 | 13.2 | 4.9
Agriculture | C-23 | 2210 | C/D | 0.8 | 49.9 | 0 | 1.347 | 0.274 | 0.315 | 6.3464 | 8.313 | 30.5 | 11.3
Agriculture | C-23 | 2210 | C/D | 0.8 | 49.9 | 0 | 1.347 | 0.274 | 0.315 | 13.403 | 17.5563 | 64.3 | 23.8
Agriculture | C-23 | 2210 | C/D | 0.8 | 49.9 | 0 | 1.347 | 0.274 | 0.315 | 4.9653 | 6.5039 | 23.8 | 8.8
Agriculture | C-23 | 2210 | C/D | 0.8 | 49.9 | 0 | 1.347 | 0.274 | 0.315 | 4.7429 | 6.2126 | 22.8 | 8.4
Agriculture | C-23 | 2210 | C/D | 0.8 | 49.9 | 0 | 1.347 | 0.274 | 0.315 | 1.7477 | 2.2893 | 8.4 | 3.1
Agriculture | C-23 | 2210 | C/D | 0.8 | 49.9 | 0 | 1.347 | 0.274 | 0.315 | 5.4933 | 7.1955 | 26.4 | 9.8
Agriculture | C-23 | 2210 | C/D | 0.8 | 49.9 | 0 | 1.347 | 0.274 | 0.315 | 4.6203 | 6.052 | 22.2 | 8.2
Agriculture | C-23 | 2210 | C/D | 0.8 | 49.9 | 0 | 1.347 | 0.274 | 0.315 | 508.4468 | 666.0017 | 2441 | 903.3
Agriculture | C-23 | 2210 | C/D | 0.8 | 49.9 | 0 | 1.347 | 0.274 | 0.315 | 5.83 | 7.6366 | 28 | 10.4
Agriculture | C-23 | 2210 | B/D | 0.8 | 49.9 | 0 | 1.347 | 0.274 | 0.315 | 3.2464 | 4.2523 | 15.6 | 5.8
Agriculture | C-23 | 2210 | C/D | 0.8 | 49.9 | 0 | 1.347 | 0.274 | 0.315 | 3.683 | 4.8243 | 17.7 | 6.5
Agriculture | C-23 | 2210 | A | 0.8 | 49.9 | 0 | 1.347 | 0.274 | 0.315 | 9.2198 | 12.0767 | 44.3 | 16.4
Agriculture | C-23 | 2210 | C/D | 0.8 | 49.9 | 0 | 1.347 | 0.274 | 0.315 | 3.089 | 4.0462 | 14.8 | 5.5
Agriculture | C-23 | 2210 | C/D | 0.8 | 49.9 | 0 | 1.347 | 0.274 | 0.315 | 13.4913 | 17.672 | 64.8 | 24
Agriculture | C-23 | 2210 | C/D | 0.8 | 49.9 | 0 | 1.347 | 0.274 | 0.315 | 28.2672 | 37.0266 | 135.7 | 50.2
Agriculture | C-23 | 2210 | C/D | 0.8 | 49.9 | 0 | 1.347 | 0.274 | 0.315 | 13.4067 | 17.5611 | 64.4 | 23.8
Agriculture | C-23 | 2210 | B/D | 0.8 | 49.9 | 0 | 1.347 | 0.274 | 0.315 | 3.0851 | 4.0411 | 14.8 | 5.5
Agriculture | C-23 | 2210 | C/D | 0.8 | 49.9 | 0 | 1.347 | 0.274 | 0.315 | 5.8469 | 7.6587 | 28.1 | 10.4
Agriculture | C-23 | 2210 | B/D | 0.8 | 49.9 | 0 | 1.347 | 0.274 | 0.315 | 6.5525 | 8.583 | 31.5 | 11.6
Agriculture | C-23 | 2210 | C/D | 0.8 | 49.9 | 0 | 1.347 | 0.274 | 0.315 | 25.0564 | 32.8208 | 120.3 | 44.5
Agriculture | C-23 | 2210 | C/D | 0.8 | 49.9 | 0 | 1.347 | 0.274 | 0.315 | 21.6235 | 28.324 | 103.8 | 38.4
Agriculture | C-23 | 2210 | C/D | 0.8 | 49.9 | 0 | 1.347 | 0.274 | 0.315 | 1.9811 | 2.5949 | 9.5 | 3.5
Agriculture | C-23 | 2210 | B/D | 0.8 | 49.9 | 0 | 1.347 | 0.274 | 0.315 | 8.4478 | 11.0655 | 40.6 | 15
Agriculture | C-23 | 2210 | C/D | 0.8 | 49.9 | 0 | 1.347 | 0.274 | 0.315 | 3.731 | 4.8871 | 17.9 | 6.6
Agriculture | C-23 | 2210 | C/D | 0.8 | 49.9 | 0 | 1.347 | 0.274 | 0.315 | 4.5115 | 5.9095 | 21.7 | 8
Agriculture | C-23 | 2210 | A/D | 0.8 | 49.9 | 0 | 1.347 | 0.274 | 0.315 | 1.4655 | 1.9196 | 7 | 2.6
Agriculture | C-23 | 2210 | A/D | 0.8 | 49.9 | 0 | 1.347 | 0.274 | 0.315 | 3.2373 | 4.2404 | 15.5 | 5.8
Agriculture | C-23 | 2210 | B/D | 0.8 | 49.9 | 0 | 1.347 | 0.274 | 0.315 | 8.8022 | 11.5298 | 42.3 | 15.6
Agriculture | C-23 | 2210 | C/D | 0.8 | 49.9 | 0 | 1.347 | 0.274 | 0.315 | 55.2492 | 72.3696 | 265.2 | 98.2
Agriculture | C-23 | 2210 | A/D | 0.8 | 49.9 | 0 | 1.347 | 0.274 | 0.315 | 3.4625 | 4.5354 | 16.6 | 6.2
Agriculture | C-23 | 2210 | B/D | 0.8 | 49.9 | 0 | 1.347 | 0.274 | 0.315 | 2.904 | 3.8038 | 13.9 | 5.2
Agriculture | C-23 | 2210 | C/D | 0.8 | 49.9 | 0 | 1.347 | 0.274 | 0.315 | 113.5532 | 148.7405 | 545.2 | 201.7
Agriculture | C-23 | 2210 | A/D | 0.8 | 49.9 | 0 | 1.347 | 0.274 | 0.315 | 1.6064 | 2.1042 | 7.7 | 2.9
Agriculture | C-23 | 2210 | C/D | 0.8 | 49.9 | 0 | 1.347 | 0.274 | 0.315 | 25.1761 | 32.9775 | 120.9 | 44.7
Agriculture | C-23 | 2210 | C/D | 0.8 | 49.9 | 0 | 1.347 | 0.274 | 0.315 | 1.248 | 1.6347 | 6 | 2.2
Agriculture | C-23 | 2210 | C/D | 0.8 | 49.9 | 0 | 1.347 | 0.274 | 0.315 | 13.686 | 17.9269 | 65.7 | 24.3
Agriculture | C-23 | 2210 | C/D | 0.8 | 49.9 | 0 | 1.347 | 0.274 | 0.315 | 2.7462 | 3.5972 | 13.2 | 4.9
Agriculture | C-23 | 2210 |  | 0.8 | 49.9 | 0 | 1.347 | 0.274 | 0.315 | 0.52066 | 0.682 | 2.5 | 0.9
Agriculture | C-23 | 2210 | C/D | 0.8 | 49.9 | 0 | 1.347 | 0.274 | 0.315 | 21.6693 | 28.3841 | 104 | 38.5
Agriculture | C-23 | 2210 | C/D | 0.8 | 49.9 | 0 | 1.347 | 0.274 | 0.315 | 59.8168 | 78.3526 | 287.2 | 106.3
Agriculture | C-23 | 2210 | C/D | 0.8 | 49.9 | 0 | 1.347 | 0.274 | 0.315 | 2.4173 | 3.1663 | 11.6 | 4.3
Agriculture | C-23 | 2210 | C/D | 0.8 | 49.9 | 0 | 1.347 | 0.274 | 0.315 | 1.6871 | 2.2098 | 8.1 | 3
Agriculture | C-23 | 2210 | C/D | 0.8 | 49.9 | 0 | 1.347 | 0.274 | 0.315 | 6.6382 | 8.6952 | 31.9 | 11.8
Agriculture | C-23 | 2210 | C/D | 0.8 | 49.9 | 0 | 1.347 | 0.274 | 0.315 | 5.5196 | 7.2299 | 26.5 | 9.8
Agriculture | C-23 | 2210 | A | 0.8 | 49.9 | 0 | 1.347 | 0.274 | 0.315 | 3.6756 | 4.8145 | 17.6 | 6.5
Agriculture | C-23 | 2210 | C/D | 0.8 | 49.9 | 0 | 1.347 | 0.274 | 0.315 | 3.0933 | 4.0518 | 14.9 | 5.5
Agriculture | C-23 | 2210 | C/D | 0.8 | 49.9 | 0 | 1.347 | 0.274 | 0.315 | 329.9603 | 432.2067 | 1584.1 | 586.2
Agriculture | C-23 | 2210 | C/D | 0.8 | 49.9 | 0 | 1.347 | 0.274 | 0.315 | 45.9974 | 60.2509 | 220.8 | 81.7
Agriculture | C-23 | 2210 | C/D | 0.8 | 49.9 | 0 | 1.347 | 0.274 | 0.315 | 1.8736 | 2.4542 | 9 | 3.3
Agriculture | C-23 | 2210 | A | 0.8 | 49.9 | 0 | 1.347 | 0.274 | 0.315 | 3.7737 | 4.943 | 18.1 | 6.7
Agriculture | C-23 | 2210 | A | 0.8 | 49.9 | 0 | 1.347 | 0.274 | 0.315 | 3.8414 | 5.0317 | 18.4 | 6.8
Agriculture | C-23 | 2210 | C/D | 0.8 | 49.9 | 0 | 1.347 | 0.274 | 0.315 | 33.157 | 43.4315 | 159.2 | 58.9
Agriculture | C-23 | 2210 | C/D | 0.8 | 49.9 | 0 | 1.347 | 0.274 | 0.315 | 5.7639 | 7.55 | 27.7 | 10.2
Agriculture | C-23 | 2210 | B/D | 0.8 | 49.9 | 0 | 1.347 | 0.274 | 0.315 | 9.4978 | 12.4409 | 45.6 | 16.9
Agriculture | C-23 | 2210 | C/D | 0.8 | 49.9 | 0 | 1.347 | 0.274 | 0.315 | 3.2972 | 4.3189 | 15.8 | 5.9
Agriculture | C-23 | 2210 | B/D | 0.8 | 49.9 | 0 | 1.347 | 0.274 | 0.315 | 1.2284 | 1.609 | 5.9 | 2.2
Agriculture | C-23 | 2210 | C/D | 0.8 | 49.9 | 0 | 1.347 | 0.274 | 0.315 | 11.0728 | 14.504 | 53.2 | 19.7
Agriculture | C-23 | 2210 | C/D | 0.8 | 49.9 | 0 | 1.347 | 0.274 | 0.315 | 15.0663 | 19.7349 | 72.3 | 26.8
Agriculture | C-23 | 2210 | C/D | 0.8 | 49.9 | 0 | 1.347 | 0.274 | 0.315 | 39.3105 | 51.4919 | 188.7 | 69.8
Agriculture | C-23 | 2210 | C/D | 0.8 | 49.9 | 0 | 1.347 | 0.274 | 0.315 | 15.1934 | 19.9015 | 72.9 | 27
Agriculture | C-23 | 2210 | C/D | 0.8 | 49.9 | 0 | 1.347 | 0.274 | 0.315 | 8.9386 | 11.7085 | 42.9 | 15.9
Agriculture | C-23 | 2210 | C/D | 0.8 | 49.9 | 0 | 1.347 | 0.274 | 0.315 | 3.2779 | 4.2937 | 15.7 | 5.8
Agriculture | C-23 | 2210 | C/D | 0.8 | 49.9 | 0 | 1.347 | 0.274 | 0.315 | 2.0419 | 2.6747 | 9.8 | 3.6
Agriculture | C-23 | 2210 | B/D | 0.8 | 49.9 | 0 | 1.347 | 0.274 | 0.315 | 10.9898 | 14.3952 | 52.8 | 19.5
Agriculture | C-23 | 2210 | C/D | 0.8 | 49.9 | 0 | 1.347 | 0.274 | 0.315 | 37.7026 | 49.3857 | 181 | 67
Agriculture | C-23 | 2210 | C/D | 0.8 | 49.9 | 0 | 1.347 | 0.274 | 0.315 | 9.569 | 12.5342 | 45.9 | 17
Agriculture | C-23 | 2210 | C/D | 0.8 | 49.9 | 0 | 1.347 | 0.274 | 0.315 | 3.5567 | 4.6589 | 17.1 | 6.3
Agriculture | C-23 | 2210 | C/D | 0.8 | 49.9 | 0 | 1.347 | 0.274 | 0.315 | 3.203 | 4.1955 | 15.4 | 5.7
Agriculture | C-23 | 2210 | C/D | 0.8 | 49.9 | 0 | 1.347 | 0.274 | 0.315 | 18.6166 | 24.3854 | 89.4 | 33.1
Agriculture | C-23 | 2210 | C/D | 0.8 | 49.9 | 0 | 1.347 | 0.274 | 0.315 | 8.2655 | 10.8268 | 39.7 | 14.7
Agriculture | C-23 | 2210 | C/D | 0.8 | 49.9 | 0 | 1.347 | 0.274 | 0.315 | 0.3308 | 0.43331 | 1.6 | 0.6
Agriculture | C-23 | 2210 | C/D | 0.8 | 49.9 | 0 | 1.347 | 0.274 | 0.315 | 3.9619 | 5.1896 | 19 | 7
Agriculture | C-23 | 2210 |  | 0.8 | 49.9 | 0 | 1.347 | 0.274 | 0.315 | 0.14682 | 0.19231 | 0.7 | 0.3
Agriculture | C-23 | 2210 | C/D | 0.8 | 49.9 | 0 | 1.347 | 0.274 | 0.315 | 15.2488 | 19.9741 | 73.2 | 27.1
Agriculture | C-23 | 2210 | A | 0.8 | 49.9 | 0 | 1.347 | 0.274 | 0.315 | 4.7019 | 6.1588 | 22.6 | 8.4
Agriculture | C-23 | 2210 | C/D | 0.8 | 49.9 | 0 | 1.347 | 0.274 | 0.315 | 8.1753 | 10.7086 | 39.2 | 14.5
Agriculture | C-23 | 2210 | C/D | 0.8 | 49.9 | 0 | 1.347 | 0.274 | 0.315 | 5.1224 | 6.7098 | 24.6 | 9.1
Agriculture | C-23 | 2210 | C/D | 0.8 | 49.9 | 0 | 1.347 | 0.274 | 0.315 | 31.8376 | 41.7033 | 152.9 | 56.6
Agriculture | C-23 | 2210 | C/D | 0.8 | 49.9 | 0 | 1.347 | 0.274 | 0.315 | 1.562 | 2.046 | 7.5 | 2.8
Agriculture | C-23 | 2210 | C/D | 0.8 | 49.9 | 0 | 1.347 | 0.274 | 0.315 | 4.1459 | 5.4306 | 19.9 | 7.4
Agriculture | C-23 | 2210 | A/D | 0.8 | 49.9 | 0 | 1.347 | 0.274 | 0.315 | 1.3887 | 1.8191 | 6.7 | 2.5
Agriculture | C-23 | 2210 | B/D | 0.8 | 49.9 | 0 | 1.347 | 0.274 | 0.315 | 3.3568 | 4.3969 | 16.1 | 6
Agriculture | C-23 | 2210 | A | 0.8 | 49.9 | 0 | 1.347 | 0.274 | 0.315 | 0.87515 | 1.1463 | 4.2 | 1.6
Agriculture | C-23 | 2210 | C/D | 0.8 | 49.9 | 0 | 1.347 | 0.274 | 0.315 | 15.6057 | 20.4415 | 74.9 | 27.7
Agriculture | C-23 | 2210 | C/D | 0.8 | 49.9 | 0 | 1.347 | 0.274 | 0.315 | 7.1393 | 9.3516 | 34.3 | 12.7
Agriculture | C-23 | 2210 | C/D | 0.8 | 49.9 | 0 | 1.347 | 0.274 | 0.315 | 12.7072 | 16.6448 | 61 | 22.6
Agriculture | C-23 | 2210 | B/D | 0.8 | 49.9 | 0 | 1.347 | 0.274 | 0.315 | 11.1797 | 14.644 | 53.7 | 19.9
Agriculture | C-23 | 2210 | C/D | 0.8 | 49.9 | 0 | 1.347 | 0.274 | 0.315 | 5.5579 | 7.2802 | 26.7 | 9.9
Agriculture | C-23 | 2210 | C/D | 0.8 | 49.9 | 0 | 1.347 | 0.274 | 0.315 | 3.8404 | 5.0304 | 18.4 | 6.8
Agriculture | C-23 | 2210 | B/D | 0.8 | 49.9 | 0 | 1.347 | 0.274 | 0.315 | 6.168 | 8.0793 | 29.6 | 11
Agriculture | C-23 | 2210 | A/D | 0.8 | 49.9 | 0 | 1.347 | 0.274 | 0.315 | 1.5447 | 2.0233 | 7.4 | 2.7
Agriculture | C-23 | 2210 | B/D | 0.8 | 49.9 | 0 | 1.347 | 0.274 | 0.315 | 2.678 | 3.5079 | 12.9 | 4.8
Agriculture | C-23 | 2210 | A/D | 0.8 | 49.9 | 0 | 1.347 | 0.274 | 0.315 | 3.2796 | 4.2958 | 15.7 | 5.8
Agriculture | C-23 | 2210 | B/D | 0.8 | 49.9 | 0 | 1.347 | 0.274 | 0.315 | 2.7643 | 3.6209 | 13.3 | 4.9
Agriculture | C-23 | 2210 | B/D | 0.8 | 49.9 | 0 | 1.347 | 0.274 | 0.315 | 4.1541 | 5.4414 | 19.9 | 7.4
Agriculture | C-23 | 2210 | C/D | 0.8 | 49.9 | 0 | 1.347 | 0.274 | 0.315 | 5.0005 | 6.5501 | 24 | 8.9
Agriculture | C-23 | 2210 | A/D | 0.8 | 49.9 | 0 | 1.347 | 0.274 | 0.315 | 7.8711 | 10.3102 | 37.8 | 14
Agriculture | C-23 | 2210 | B/D | 0.8 | 49.9 | 0 | 1.347 | 0.274 | 0.315 | 2.4981 | 3.2722 | 12 | 4.4
Agriculture | C-23 | 2210 | C/D | 0.8 | 49.9 | 0 | 1.347 | 0.274 | 0.315 | 8.1686 | 10.6998 | 39.2 | 14.5
Agriculture | C-23 | 2210 | C/D | 0.8 | 49.9 | 0 | 1.347 | 0.274 | 0.315 | 11.8724 | 15.5514 | 57 | 21.1
Agriculture | C-23 | 2210 | C/D | 0.8 | 49.9 | 0 | 1.347 | 0.274 | 0.315 | 17.7828 | 23.2932 | 85.4 | 31.6
Agriculture | C-23 | 2210 | C/D | 0.8 | 49.9 | 0 | 1.347 | 0.274 | 0.315 | 3.6092 | 4.7275 | 17.3 | 6.4
Agriculture | C-23 | 2210 | C/D | 0.8 | 49.9 | 0 | 1.347 | 0.274 | 0.315 | 24.3531 | 31.8996 | 116.9 | 43.3
Agriculture | C-23 | 2210 | C/D | 0.8 | 49.9 | 0 | 1.347 | 0.274 | 0.315 | 4.1147 | 5.3897 | 19.8 | 7.3
Agriculture | C-23 | 2210 | C/D | 0.8 | 49.9 | 0 | 1.347 | 0.274 | 0.315 | 4.7459 | 6.2166 | 22.8 | 8.4
Agriculture | C-23 | 2210 | C/D | 0.8 | 49.9 | 0 | 1.347 | 0.274 | 0.315 | 1.393 | 1.8247 | 6.7 | 2.5
Agriculture | C-23 | 2210 | C/D | 0.8 | 49.9 | 0 | 1.347 | 0.274 | 0.315 | 17.7186 | 23.2092 | 85.1 | 31.5
Agriculture | C-23 | 2210 | C/D | 0.8 | 49.9 | 0 | 1.347 | 0.274 | 0.315 | 10.6962 | 14.0107 | 51.4 | 19
Agriculture | C-23 | 2210 | C/D | 0.8 | 49.9 | 0 | 1.347 | 0.274 | 0.315 | 5.0159 | 6.5702 | 24.1 | 8.9
Agriculture | C-23 | 2210 | C/D | 0.8 | 49.9 | 0 | 1.347 | 0.274 | 0.315 | 3.1499 | 4.126 | 15.1 | 5.6
Agriculture | C-23 | 2210 | A | 0.8 | 49.9 | 0 | 1.347 | 0.274 | 0.315 | 4.9088 | 6.4299 | 23.6 | 8.7
Agriculture | C-23 | 2210 | C/D | 0.8 | 49.9 | 0 | 1.347 | 0.274 | 0.315 | 78.1793 | 102.4052 | 375.3 | 138.9
Agriculture | C-23 | 2210 | C/D | 0.8 | 49.9 | 0 | 1.347 | 0.274 | 0.315 | 2.4883 | 3.2593 | 11.9 | 4.4
Agriculture | C-23 | 2210 | C/D | 0.8 | 49.9 | 0 | 1.347 | 0.274 | 0.315 | 2.9521 | 3.8669 | 14.2 | 5.2
Agriculture | C-23 | 2210 | C/D | 0.8 | 49.9 | 0 | 1.347 | 0.274 | 0.315 | 5.4548 | 7.1451 | 26.2 | 9.7
Agriculture | C-23 | 2210 | A | 0.8 | 49.9 | 0 | 1.347 | 0.274 | 0.315 | 3.4892 | 4.5704 | 16.8 | 6.2
Agriculture | C-23 | 2210 | A/D | 0.8 | 49.9 | 0 | 1.347 | 0.274 | 0.315 | 0.20512 | 0.26869 | 1 | 0.4
Agriculture | C-23 | 2210 | C/D | 0.8 | 49.9 | 0 | 1.347 | 0.274 | 0.315 | 16.1598 | 21.1674 | 77.6 | 28.7
Agriculture | C-23 | 2210 | C/D | 0.8 | 49.9 | 0 | 1.347 | 0.274 | 0.315 | 38.1593 | 49.9839 | 183.2 | 67.8
Agriculture | C-23 | 2210 | A | 0.8 | 49.9 | 0 | 1.347 | 0.274 | 0.315 | 6.8353 | 8.9534 | 32.8 | 12.1
Agriculture | C-23 | 2210 | A/D | 0.8 | 49.9 | 0 | 1.347 | 0.274 | 0.315 | 11.5701 | 15.1554 | 55.5 | 20.6
Agriculture | C-23 | 2210 | C/D | 0.8 | 49.9 | 0 | 1.347 | 0.274 | 0.315 | 1.2388 | 1.6226 | 5.9 | 2.2
Agriculture | C-23 | 2210 | C/D | 0.8 | 49.9 | 0 | 1.347 | 0.274 | 0.315 | 6.2745 | 8.2188 | 30.1 | 11.1
Agriculture | C-23 | 2210 | C/D | 0.8 | 49.9 | 0 | 1.347 | 0.274 | 0.315 | 159.9193 | 209.4743 | 767.8 | 284.1
Agriculture | C-23 | 2210 | A/D | 0.8 | 49.9 | 0 | 1.347 | 0.274 | 0.315 | 2.8111 | 3.6822 | 13.5 | 5
Agriculture | C-23 | 2210 | A/D | 0.8 | 49.9 | 0 | 1.347 | 0.274 | 0.315 | 3.0472 | 3.9914 | 14.6 | 5.4
Agriculture | C-23 | 2210 | B/D | 0.8 | 49.9 | 0 | 1.347 | 0.274 | 0.315 | 2.7532 | 3.6063 | 13.2 | 4.9
Agriculture | C-23 | 2210 | C/D | 0.8 | 49.9 | 0 | 1.347 | 0.274 | 0.315 | 2.4259 | 3.1776 | 11.6 | 4.3
Agriculture | C-23 | 2210 | C/D | 0.8 | 49.9 | 0 | 1.347 | 0.274 | 0.315 | 1.9141 | 2.5072 | 9.2 | 3.4
Agriculture | C-23 | 2210 | C/D | 0.8 | 49.9 | 0 | 1.347 | 0.274 | 0.315 | 3.1079 | 4.071 | 14.9 | 5.5
Agriculture | C-23 | 2210 | B/D | 0.8 | 49.9 | 0 | 1.347 | 0.274 | 0.315 | 11.3456 | 14.8613 | 54.5 | 20.2
Agriculture | C-23 | 2210 | C/D | 0.8 | 49.9 | 0 | 1.347 | 0.274 | 0.315 | 14.4817 | 18.9692 | 69.5 | 25.7
Agriculture | C-23 | 2210 | C/D | 0.8 | 49.9 | 0 | 1.347 | 0.274 | 0.315 | 20.7549 | 27.1864 | 99.6 | 36.9
Agriculture | C-23 | 2210 | C/D | 0.8 | 49.9 | 0 | 1.347 | 0.274 | 0.315 | 61.3743 | 80.3927 | 294.7 | 109
Agriculture | C-23 | 2210 | C/D | 0.8 | 49.9 | 0 | 1.347 | 0.274 | 0.315 | 6.1496 | 8.0551 | 29.5 | 10.9
Agriculture | C-23 | 2210 | C/D | 0.8 | 49.9 | 0 | 1.347 | 0.274 | 0.315 | 9.6651 | 12.66 | 46.4 | 17.2
Agriculture | C-23 | 2210 | B/D | 0.8 | 49.9 | 0 | 1.347 | 0.274 | 0.315 | 2.4322 | 3.1859 | 11.7 | 4.3
Agriculture | C-23 | 2210 | C/D | 0.8 | 49.9 | 0 | 1.347 | 0.274 | 0.315 | 18.335 | 24.0165 | 88 | 32.6
Agriculture | C-23 | 2210 | C/D | 0.8 | 49.9 | 0 | 1.347 | 0.274 | 0.315 | 9.8818 | 12.9439 | 47.4 | 17.6
Agriculture | C-23 | 2210 | C/D | 0.8 | 49.9 | 0 | 1.347 | 0.274 | 0.315 | 1.7957 | 2.3521 | 8.6 | 3.2
Agriculture | C-23 | 2210 | C/D | 0.8 | 49.9 | 0 | 1.347 | 0.274 | 0.315 | 2.552 | 3.3429 | 12.3 | 4.5
Agriculture | C-23 | 2210 | C/D | 0.8 | 49.9 | 0 | 1.347 | 0.274 | 0.315 | 11.5671 | 15.1514 | 55.5 | 20.5
Agriculture | C-23 | 2210 | C/D | 0.8 | 49.9 | 0 | 1.347 | 0.274 | 0.315 | 1.6801 | 2.2007 | 8.1 | 3
Agriculture | C-23 | 2210 |  | 0.8 | 49.9 | 0 | 1.347 | 0.274 | 0.315 | 0.20094 | 0.2632 | 1 | 0.4
Agriculture | C-23 | 2210 | C/D | 0.8 | 49.9 | 0 | 1.347 | 0.274 | 0.315 | 304.9084 | 399.3919 | 1463.8 | 541.7
Agriculture | C-23 | 2210 | C/D | 0.8 | 49.9 | 0 | 1.347 | 0.274 | 0.315 | 16.6549 | 21.8158 | 80 | 29.6
Agriculture | C-23 | 2210 | C/D | 0.8 | 49.9 | 0 | 1.347 | 0.274 | 0.315 | 1036.8812 | 1358.1848 | 4978 | 1842.1
Agriculture | C-23 | 2210 | C/D | 0.8 | 49.9 | 0 | 1.347 | 0.274 | 0.315 | 1.1981 | 1.5694 | 5.8 | 2.1
Agriculture | C-23 | 2210 | A | 0.8 | 49.9 | 0 | 1.347 | 0.274 | 0.315 | 2.8226 | 3.6973 | 13.6 | 5
Agriculture | C-23 | 2210 | C/D | 0.8 | 49.9 | 0 | 1.347 | 0.274 | 0.315 | 94.9108 | 124.3212 | 455.7 | 168.6
Agriculture | C-23 | 2210 | A | 0.8 | 49.9 | 0 | 1.347 | 0.274 | 0.315 | 20.7472 | 27.1762 | 99.6 | 36.9
Agriculture | C-23 | 2210 | C/D | 0.8 | 49.9 | 0 | 1.347 | 0.274 | 0.315 | 4.5536 | 5.9647 | 21.9 | 8.1
Agriculture | C-23 | 2210 | C/D | 0.8 | 49.9 | 0 | 1.347 | 0.274 | 0.315 | 19.1354 | 25.065 | 91.9 | 34
Agriculture | C-23 | 2210 | B/D | 0.8 | 49.9 | 0 | 1.347 | 0.274 | 0.315 | 3.4801 | 4.5585 | 16.7 | 6.2
Agriculture | C-23 | 2210 | C/D | 0.8 | 49.9 | 0 | 1.347 | 0.274 | 0.315 | 6.4128 | 8.3999 | 30.8 | 11.4
Agriculture | C-23 | 2210 | C/D | 0.8 | 49.9 | 0 | 1.347 | 0.274 | 0.315 | 5.8534 | 7.6673 | 28.1 | 10.4
Agriculture | C-23 | 2210 | C/D | 0.8 | 49.9 | 0 | 1.347 | 0.274 | 0.315 | 10.1184 | 13.2538 | 48.6 | 18
Agriculture | C-23 | 2210 | A/D | 0.8 | 49.9 | 0 | 1.347 | 0.274 | 0.315 | 4.3083 | 5.6434 | 20.7 | 7.7
Agriculture | C-23 | 2210 | B/D | 0.8 | 49.9 | 0 | 1.347 | 0.274 | 0.315 | 15.8642 | 20.7801 | 76.2 | 28.2
Agriculture | C-23 | 2210 | A/D | 0.8 | 49.9 | 0 | 1.347 | 0.274 | 0.315 | 4.1658 | 5.4567 | 20 | 7.4
Agriculture | C-23 | 2210 | C/D | 0.8 | 49.9 | 0 | 1.347 | 0.274 | 0.315 | 8.0731 | 10.5747 | 38.8 | 14.3
Agriculture | C-23 | 2210 | C/D | 0.8 | 49.9 | 0 | 1.347 | 0.274 | 0.315 | 3.5443 | 4.6425 | 17 | 6.3
Agriculture | C-23 | 2210 | B/D | 0.8 | 49.9 | 0 | 1.347 | 0.274 | 0.315 | 4.2497 | 5.5665 | 20.4 | 7.5
Agriculture | C-23 | 2210 | C/D | 0.8 | 49.9 | 0 | 1.347 | 0.274 | 0.315 | 5.7954 | 7.5913 | 27.8 | 10.3
Agriculture | C-23 | 2210 | C/D | 0.8 | 49.9 | 0 | 1.347 | 0.274 | 0.315 | 10.5732 | 13.8495 | 50.8 | 18.8
Agriculture | C-23 | 2210 | C/D | 0.8 | 49.9 | 0 | 1.347 | 0.274 | 0.315 | 169.4892 | 222.0097 | 813.7 | 301.1
Agriculture | C-23 | 2210 | B/D | 0.8 | 49.9 | 0 | 1.347 | 0.274 | 0.315 | 28.0234 | 36.7072 | 134.5 | 49.8
Agriculture | C-23 | 2210 | C/D | 0.8 | 49.9 | 0 | 1.347 | 0.274 | 0.315 | 5.6574 | 7.4105 | 27.2 | 10.1
Agriculture | C-23 | 2210 | A/D | 0.8 | 49.9 | 0 | 1.347 | 0.274 | 0.315 | 3.2611 | 4.2717 | 15.7 | 5.8
Agriculture | C-23 | 2210 | C/D | 0.8 | 49.9 | 0 | 1.347 | 0.274 | 0.315 | 1.9976 | 2.6166 | 9.6 | 3.5
Agriculture | C-23 | 2210 | C/D | 0.8 | 49.9 | 0 | 1.347 | 0.274 | 0.315 | 8.2121 | 10.7569 | 39.4 | 14.6
Agriculture | C-23 | 2210 | C/D | 0.8 | 49.9 | 0 | 1.347 | 0.274 | 0.315 | 34.7422 | 45.508 | 166.8 | 61.7
Agriculture | C-23 | 2210 | C/D | 0.8 | 49.9 | 0 | 1.347 | 0.274 | 0.315 | 51.7076 | 67.7305 | 248.2 | 91.9
Agriculture | C-23 | 2210 | C/D | 0.8 | 49.9 | 0 | 1.347 | 0.274 | 0.315 | 1.6705 | 2.1881 | 8 | 3
Agriculture | C-23 | 2210 | C/D | 0.8 | 49.9 | 0 | 1.347 | 0.274 | 0.315 | 12.2702 | 16.0724 | 58.9 | 21.8
Agriculture | C-23 | 2210 | C/D | 0.8 | 49.9 | 0 | 1.347 | 0.274 | 0.315 | 6.7432 | 8.8328 | 32.4 | 12
Agriculture | C-23 | 2210 | C/D | 0.8 | 49.9 | 0 | 1.347 | 0.274 | 0.315 | 3.4276 | 4.4897 | 16.5 | 6.1
Agriculture | C-23 | 2210 | B/D | 0.8 | 49.9 | 0 | 1.347 | 0.274 | 0.315 | 2.3775 | 3.1143 | 11.4 | 4.2
Agriculture | C-23 | 2210 | C/D | 0.8 | 49.9 | 0 | 1.347 | 0.274 | 0.315 | 1.4495 | 1.8986 | 7 | 2.6
Agriculture | C-23 | 2210 | C/D | 0.8 | 49.9 | 0 | 1.347 | 0.274 | 0.315 | 4.7467 | 6.2176 | 22.8 | 8.4
Agriculture | C-23 | 2210 | A | 0.8 | 49.9 | 0 | 1.347 | 0.274 | 0.315 | 7.0404 | 9.222 | 33.8 | 12.5
Agriculture | C-23 | 2210 | C/D | 0.8 | 49.9 | 0 | 1.347 | 0.274 | 0.315 | 10.0234 | 13.1293 | 48.1 | 17.8
Agriculture | C-23 | 2120 | A/D | 0.8 | 49.9 | 0 | 1.022 | 0.196 | 0.262 | 0.29191 | 0.31803 | 0.9 | 0.4
Agriculture | C-23 | 2120 | A/D | 0.8 | 49.9 | 0 | 1.022 | 0.196 | 0.262 | 0.15671 | 0.17074 | 0.5 | 0.2
Agriculture | C-23 | 2120 | A/D | 0.8 | 49.9 | 0 | 1.022 | 0.196 | 0.262 | 0.22589 | 0.24611 | 0.7 | 0.3
Agriculture | C-23 | 2120 | A/D | 0.8 | 49.9 | 0 | 1.022 | 0.196 | 0.262 | 77.0786 | 83.9759 | 233.5 | 106.4
Agriculture | C-23 | 2120 | A/D | 0.8 | 49.9 | 0 | 1.022 | 0.196 | 0.262 | 0.1615 | 0.17595 | 0.5 | 0.2
Agriculture | C-23 | 2210 | A/D | 0.8 | 49.9 | 0 | 1.347 | 0.274 | 0.315 | 1.282 | 1.6793 | 6.2 | 2.3
Agriculture | C-23 | 2210 | C/D | 0.8 | 49.9 | 0 | 1.347 | 0.274 | 0.315 | 4.4026 | 5.7668 | 21.1 | 7.8
Agriculture | C-23 | 2210 | D | 0.8 | 49.9 | 0 | 1.347 | 0.274 | 0.315 | 106.9705 | 140.118 | 513.6 | 190
Agriculture | C-23 | 2210 | A/D | 0.8 | 49.9 | 0 | 1.347 | 0.274 | 0.315 | 2.9325 | 3.8413 | 14.1 | 5.2
Agriculture | C-23 | 2210 | A/D | 0.8 | 49.9 | 0 | 1.347 | 0.274 | 0.315 | 2.7709 | 3.6295 | 13.3 | 4.9
Agriculture | C-23 | 2210 | C/D | 0.8 | 49.9 | 0 | 1.347 | 0.274 | 0.315 | 32.7342 | 42.8777 | 157.2 | 58.2
Agriculture | C-23 | 2210 | C/D | 0.8 | 49.9 | 0 | 1.347 | 0.274 | 0.315 | 147.7775 | 193.5701 | 709.5 | 262.5
Agriculture | C-23 | 2210 | B/D | 0.8 | 49.9 | 0 | 1.347 | 0.274 | 0.315 | 3.7254 | 4.8798 | 17.9 | 6.6
Agriculture | C-23 | 2210 | A/D | 0.8 | 49.9 | 0 | 1.347 | 0.274 | 0.315 | 7.4702 | 9.785 | 35.9 | 13.3
Agriculture | C-23 | 2210 | A/D | 0.8 | 49.9 | 0 | 1.347 | 0.274 | 0.315 | 3.6828 | 4.824 | 17.7 | 6.5
Agriculture | C-23 | 2210 | A | 0.8 | 49.9 | 0 | 1.347 | 0.274 | 0.315 | 3.047 | 3.9912 | 14.6 | 5.4
Agriculture | C-23 | 2210 | D | 0.8 | 49.9 | 0 | 1.347 | 0.274 | 0.315 | 0.32632 | 0.42743 | 1.6 | 0.6
Agriculture | C-23 | 2210 | A/D | 0.8 | 49.9 | 0 | 1.347 | 0.274 | 0.315 | 2.3633 | 3.0957 | 11.3 | 4.2
Agriculture | C-23 | 2210 | C/D | 0.8 | 49.9 | 0 | 1.347 | 0.274 | 0.315 | 2.1913 | 2.8703 | 10.5 | 3.9
Agriculture | C-23 | 2210 | B/D | 0.8 | 49.9 | 0 | 1.347 | 0.274 | 0.315 | 59.4235 | 77.8373 | 285.3 | 105.6
Agriculture | C-23 | 2210 | B/D | 0.8 | 49.9 | 0 | 1.347 | 0.274 | 0.315 | 3.3936 | 4.4452 | 16.3 | 6
Agriculture | C-23 | 2210 | C/D | 0.8 | 49.9 | 0 | 1.347 | 0.274 | 0.315 | 12.0222 | 15.7476 | 57.7 | 21.4
Agriculture | C-23 | 2210 | A/D | 0.8 | 49.9 | 0 | 1.347 | 0.274 | 0.315 | 5.8117 | 7.6126 | 27.9 | 10.3
Agriculture | C-23 | 2210 | A/D | 0.8 | 49.9 | 0 | 1.347 | 0.274 | 0.315 | 3.4322 | 4.4957 | 16.5 | 6.1
Agriculture | C-23 | 2210 | C/D | 0.8 | 49.9 | 0 | 1.347 | 0.274 | 0.315 | 22.7505 | 29.8003 | 109.2 | 40.4
Agriculture | C-23 | 2210 | C/D | 0.8 | 49.9 | 0 | 1.347 | 0.274 | 0.315 | 14.6526 | 19.1931 | 70.3 | 26
Agriculture | C-23 | 2210 | B/D | 0.8 | 49.9 | 0 | 1.347 | 0.274 | 0.315 | 85.3294 | 111.7709 | 409.7 | 151.6
Agriculture | C-23 | 2210 | B/D | 0.8 | 49.9 | 0 | 1.347 | 0.274 | 0.315 | 2.4941 | 3.2669 | 12 | 4.4
Agriculture | C-23 | 2210 | C/D | 0.8 | 49.9 | 0 | 1.347 | 0.274 | 0.315 | 9.1148 | 11.9393 | 43.8 | 16.2
Agriculture | C-23 | 2210 | A/D | 0.8 | 49.9 | 0 | 1.347 | 0.274 | 0.315 | 11.038 | 14.4584 | 53 | 19.6
Agriculture | C-23 | 2210 | A/D | 0.8 | 49.9 | 0 | 1.347 | 0.274 | 0.315 | 23.0775 | 30.2286 | 110.8 | 41
Agriculture | C-23 | 2210 | A/D | 0.8 | 49.9 | 0 | 1.347 | 0.274 | 0.315 | 1.8617 | 2.4386 | 8.9 | 3.3
Agriculture | C-23 | 2210 | C/D | 0.8 | 49.9 | 0 | 1.347 | 0.274 | 0.315 | 0.027744 | 0.036341 | 0.1 | 0
Agriculture | C-23 | 2210 | D | 0.8 | 49.9 | 0 | 1.347 | 0.274 | 0.315 | 8.9598 | 11.7362 | 43 | 15.9
Agriculture | C-23 | 2210 | A/D | 0.8 | 49.9 | 0 | 1.347 | 0.274 | 0.315 | 4.6059 | 6.0331 | 22.1 | 8.2
Agriculture | C-23 | 2210 | A/D | 0.8 | 49.9 | 0 | 1.347 | 0.274 | 0.315 | 4.4888 | 5.8798 | 21.6 | 8
Agriculture | C-23 | 2210 | A/D | 0.8 | 49.9 | 0 | 1.347 | 0.274 | 0.315 | 14.2008 | 18.6013 | 68.2 | 25.2
Agriculture | C-23 | 2210 | A/D | 0.8 | 49.9 | 0 | 1.347 | 0.274 | 0.315 | 2.7346 | 3.582 | 13.1 | 4.9
Agriculture | C-23 | 2210 | D | 0.8 | 49.9 | 0 | 1.347 | 0.274 | 0.315 | 17.2143 | 22.5485 | 82.6 | 30.6
Agriculture | C-23 | 2210 | C/D | 0.8 | 49.9 | 0 | 1.347 | 0.274 | 0.315 | 3.9269 | 5.1437 | 18.9 | 7
Agriculture | C-23 | 2210 | A/D | 0.8 | 49.9 | 0 | 1.347 | 0.274 | 0.315 | 2.271 | 2.9747 | 10.9 | 4
Agriculture | C-23 | 2210 | A/D | 0.8 | 49.9 | 0 | 1.347 | 0.274 | 0.315 | 3.4833 | 4.5626 | 16.7 | 6.2
Agriculture | C-23 | 2210 | A/D | 0.8 | 49.9 | 0 | 1.347 | 0.274 | 0.315 | 3.7622 | 4.928 | 18.1 | 6.7
Agriculture | C-23 | 2210 | B/D | 0.8 | 49.9 | 0 | 1.347 | 0.274 | 0.315 | 11.2167 | 14.6924 | 53.9 | 19.9
Agriculture | C-23 | 2210 | A/D | 0.8 | 49.9 | 0 | 1.347 | 0.274 | 0.315 | 7.7453 | 10.1453 | 37.2 | 13.8
Agriculture | C-23 | 2210 | C/D | 0.8 | 49.9 | 0 | 1.347 | 0.274 | 0.315 | 21.5092 | 28.1743 | 103.3 | 38.2
Agriculture | C-23 | 2210 | A/D | 0.8 | 49.9 | 0 | 1.347 | 0.274 | 0.315 | 11.5264 | 15.0981 | 55.3 | 20.5
Agriculture | C-23 | 2210 | A/D | 0.8 | 49.9 | 0 | 1.347 | 0.274 | 0.315 | 5.4255 | 7.1067 | 26 | 9.6
Agriculture | C-23 | 2210 | A/D | 0.8 | 49.9 | 0 | 1.347 | 0.274 | 0.315 | 2.8659 | 3.754 | 13.8 | 5.1
Agriculture | C-23 | 2210 | A/D | 0.8 | 49.9 | 0 | 1.347 | 0.274 | 0.315 | 0.22119 | 0.28973 | 1.1 | 0.4
Agriculture | C-23 | 2210 | C/D | 0.8 | 49.9 | 0 | 1.347 | 0.274 | 0.315 | 3.3325 | 4.3652 | 16 | 5.9
Agriculture | C-23 | 2210 | C/D | 0.8 | 49.9 | 0 | 1.347 | 0.274 | 0.315 | 4.7984 | 6.2853 | 23 | 8.5
Agriculture | C-23 | 2210 | D | 0.8 | 49.9 | 0 | 1.347 | 0.274 | 0.315 | 11.3435 | 14.8586 | 54.5 | 20.2
Agriculture | C-23 | 2210 | C/D | 0.8 | 49.9 | 0 | 1.347 | 0.274 | 0.315 | 3.911 | 5.1229 | 18.8 | 6.9
Agriculture | C-23 | 2210 | A | 0.8 | 49.9 | 0 | 1.347 | 0.274 | 0.315 | 3.5067 | 4.5934 | 16.8 | 6.2
Agriculture | C-23 | 2210 | A/D | 0.8 | 49.9 | 0 | 1.347 | 0.274 | 0.315 | 23.8015 | 31.1769 | 114.3 | 42.3
Agriculture | C-23 | 2210 | A/D | 0.8 | 49.9 | 0 | 1.347 | 0.274 | 0.315 | 1.9028 | 2.4925 | 9.1 | 3.4
Agriculture | C-23 | 2210 | A/D | 0.8 | 49.9 | 0 | 1.347 | 0.274 | 0.315 | 2.2181 | 2.9054 | 10.6 | 3.9
Agriculture | C-23 | 2210 | A/D | 0.8 | 49.9 | 0 | 1.347 | 0.274 | 0.315 | 7.9872 | 10.4622 | 38.3 | 14.2
Agriculture | C-23 | 2210 | A/D | 0.8 | 49.9 | 0 | 1.347 | 0.274 | 0.315 | 3.6402 | 4.7682 | 17.5 | 6.5
Agriculture | C-23 | 2210 | A/D | 0.8 | 49.9 | 0 | 1.347 | 0.274 | 0.315 | 43.9895 | 57.6208 | 211.2 | 78.2
Agriculture | C-23 | 2210 | C/D | 0.8 | 49.9 | 0 | 1.347 | 0.274 | 0.315 | 11.4987 | 15.0619 | 55.2 | 20.4
Agriculture | C-23 | 2210 | A/D | 0.8 | 49.9 | 0 | 1.347 | 0.274 | 0.315 | 4.1554 | 5.4431 | 20 | 7.4
Agriculture | C-23 | 2210 | D | 0.8 | 49.9 | 0 | 1.347 | 0.274 | 0.315 | 58.361 | 76.4456 | 280.2 | 103.7
Agriculture | C-23 | 2210 | A/D | 0.8 | 49.9 | 0 | 1.347 | 0.274 | 0.315 | 890.8824 | 1166.9445 | 4277.1 | 1582.7
Agriculture | C-23 | 2210 | A/D | 0.8 | 49.9 | 0 | 1.347 | 0.274 | 0.315 | 1.9202 | 2.5152 | 9.2 | 3.4
Agriculture | C-23 | 2210 | C/D | 0.8 | 49.9 | 0 | 1.347 | 0.274 | 0.315 | 3.9106 | 5.1224 | 18.8 | 6.9
Agriculture | C-23 | 2210 | A/D | 0.8 | 49.9 | 0 | 1.347 | 0.274 | 0.315 | 6.0777 | 7.961 | 29.2 | 10.8
Agriculture | C-23 | 2210 | A/D | 0.8 | 49.9 | 0 | 1.347 | 0.274 | 0.315 | 2.0586 | 2.6965 | 9.9 | 3.7
Agriculture | C-23 | 2210 | A/D | 0.8 | 49.9 | 0 | 1.347 | 0.274 | 0.315 | 10.3927 | 13.6132 | 49.9 | 18.5
Agriculture | C-23 | 2210 | C/D | 0.8 | 49.9 | 0 | 1.347 | 0.274 | 0.315 | 20.3892 | 26.7073 | 97.9 | 36.2
Agriculture | C-23 | 2210 | A/D | 0.8 | 49.9 | 0 | 1.347 | 0.274 | 0.315 | 5.4503 | 7.1392 | 26.2 | 9.7
Agriculture | C-23 | 2130 | C/D | 0.8 | 49.9 | 0 | 1.022 | 0.196 | 0.262 | 2.6565 | 2.8943 | 8 | 3.7
Agriculture | C-23 | 2130 | A/D | 0.8 | 49.9 | 0 | 1.022 | 0.196 | 0.262 | 0.42356 | 0.46146 | 1.3 | 0.6
Agriculture | C-23 | 2130 | A/D | 0.8 | 49.9 | 0 | 1.022 | 0.196 | 0.262 | 0.40834 | 0.44488 | 1.2 | 0.6
Agriculture | C-23 | 2130 | C/D | 0.8 | 49.9 | 0 | 1.022 | 0.196 | 0.262 | 0.4879 | 0.53156 | 1.5 | 0.7
Agriculture | C-23 | 2130 | B/D | 0.8 | 49.9 | 0 | 1.022 | 0.196 | 0.262 | 8.1127 | 8.8387 | 24.6 | 11.2
Agriculture | C-23 | 2120 | A/D | 0.8 | 49.9 | 0 | 1.022 | 0.196 | 0.262 | 0.4006 | 0.43645 | 1.2 | 0.6
Agriculture | C-23 | 2120 | A/D | 0.8 | 49.9 | 0 | 1.022 | 0.196 | 0.262 | 11.5499 | 12.5834 | 35 | 16
Agriculture | C-23 | 2130 | A/D | 0.8 | 49.9 | 0 | 1.022 | 0.196 | 0.262 | 0.079889 | 0.087037 | 0.2 | 0.1
Agriculture | C-23 | 2130 | A/D | 0.8 | 49.9 | 0 | 1.022 | 0.196 | 0.262 | 4.4119 | 4.8067 | 13.4 | 6.1
Agriculture | C-23 | 2130 | A/D | 0.8 | 49.9 | 0 | 1.022 | 0.196 | 0.262 | 5.3959 | 5.8787 | 16.3 | 7.5
Agriculture | C-23 | 2130 | C/D | 0.8 | 49.9 | 0 | 1.022 | 0.196 | 0.262 | 2.333 | 2.5417 | 7.1 | 3.2
Agriculture | C-23 | 2130 | A/D | 0.8 | 49.9 | 0 | 1.022 | 0.196 | 0.262 | 4.9869 | 5.4331 | 15.1 | 6.9
Agriculture | C-23 | 2110 | C/D | 0.8 | 49.9 | 0 | 2.014 | 0.287 | 0.315 | 17.0816 | 22.3748 | 122.6 | 31.1
Agriculture | C-23 | 2110 | C/D | 0.8 | 49.9 | 0 | 2.014 | 0.287 | 0.315 | 18.1507 | 23.7751 | 130.3 | 33.1
Agriculture | C-23 | 2110 | B/D | 0.8 | 49.9 | 0 | 2.014 | 0.287 | 0.315 | 0.22977 | 0.30097 | 1.6 | 0.4
Agriculture | C-23 | 2110 | C/D | 0.8 | 49.9 | 0 | 2.014 | 0.287 | 0.315 | 14.9578 | 19.5928 | 107.4 | 27.3
Agriculture | C-23 | 2110 | C/D | 0.8 | 49.9 | 0 | 2.014 | 0.287 | 0.315 | 22.6588 | 29.6802 | 162.7 | 41.3
Agriculture | C-23 | 2110 | C/D | 0.8 | 49.9 | 0 | 2.014 | 0.287 | 0.315 | 29.7337 | 38.9475 | 213.4 | 54.2
Agriculture | C-23 | 2110 | C/D | 0.8 | 49.9 | 0 | 2.014 | 0.287 | 0.315 | 3.0731 | 4.0253 | 22.1 | 5.6
Agriculture | C-23 | 2110 | C/D | 0.8 | 49.9 | 0 | 2.014 | 0.287 | 0.315 | 302.7865 | 396.6124 | 2173.5 | 552
Agriculture | C-23 | 2110 | C/D | 0.8 | 49.9 | 0 | 2.014 | 0.287 | 0.315 | 23.839 | 31.2261 | 171.1 | 43.5
Agriculture | C-23 | 2110 | C/D | 0.8 | 49.9 | 0 | 2.014 | 0.287 | 0.315 | 21.1209 | 27.6657 | 151.6 | 38.5
Agriculture | C-23 | 2110 | C/D | 0.8 | 49.9 | 0 | 2.014 | 0.287 | 0.315 | 0.54429 | 0.71295 | 3.9 | 1
Agriculture | C-23 | 2110 | C/D | 0.8 | 49.9 | 0 | 2.014 | 0.287 | 0.315 | 6.2516 | 8.1888 | 44.9 | 11.4
Agriculture | C-23 | 2110 | C/D | 0.8 | 49.9 | 0 | 2.014 | 0.287 | 0.315 | 1.3857 | 1.815 | 9.9 | 2.5
Agriculture | C-23 | 2110 | C/D | 0.8 | 49.9 | 0 | 2.014 | 0.287 | 0.315 | 0.43766 | 0.57328 | 3.1 | 0.8
Agriculture | C-23 | 2110 | C/D | 0.8 | 49.9 | 0 | 2.014 | 0.287 | 0.315 | 3.8019 | 4.98 | 27.3 | 6.9
Agriculture | C-23 | 2110 | C/D | 0.8 | 49.9 | 0 | 2.014 | 0.287 | 0.315 | 6.6632 | 8.7279 | 47.8 | 12.1
Agriculture | C-23 | 2110 | C/D | 0.8 | 49.9 | 0 | 2.014 | 0.287 | 0.315 | 0.77109 | 1.01 | 5.5 | 1.4
Agriculture | C-23 | 2110 | C/D | 0.8 | 49.9 | 0 | 2.014 | 0.287 | 0.315 | 12.0113 | 15.7333 | 86.2 | 21.9
Agriculture | C-23 | 2110 | C/D | 0.8 | 49.9 | 0 | 2.014 | 0.287 | 0.315 | 1.557 | 2.0395 | 11.2 | 2.8
Agriculture | C-23 | 2110 | C/D | 0.8 | 49.9 | 0 | 2.014 | 0.287 | 0.315 | 2.8193 | 3.6929 | 20.2 | 5.1
Agriculture | C-23 | 2110 | C/D | 0.8 | 49.9 | 0 | 2.014 | 0.287 | 0.315 | 1.1506 | 1.5071 | 8.3 | 2.1
Agriculture | C-23 | 2110 | B/D | 0.8 | 49.9 | 0 | 2.014 | 0.287 | 0.315 | 2.1295 | 2.7893 | 15.3 | 3.9
Agriculture | C-23 | 2110 | C/D | 0.8 | 49.9 | 0 | 2.014 | 0.287 | 0.315 | 2.803 | 3.6716 | 20.1 | 5.1
Agriculture | C-23 | 2110 | C/D | 0.8 | 49.9 | 0 | 2.014 | 0.287 | 0.315 | 1.6718 | 2.1898 | 12 | 3
Agriculture | C-23 | 2110 | C/D | 0.8 | 49.9 | 0 | 2.014 | 0.287 | 0.315 | 0.54187 | 0.70979 | 3.9 | 1
Agriculture | C-23 | 2110 | C/D | 0.8 | 49.9 | 0 | 2.014 | 0.287 | 0.315 | 1.7465 | 2.2877 | 12.5 | 3.2
Agriculture | C-23 | 2110 | C/D | 0.8 | 49.9 | 0 | 2.014 | 0.287 | 0.315 | 38.9335 | 50.9981 | 279.5 | 71
Agriculture | C-23 | 2110 | C/D | 0.8 | 49.9 | 0 | 2.014 | 0.287 | 0.315 | 2.8891 | 3.7844 | 20.7 | 5.3
Agriculture | C-23 | 2110 | C/D | 0.8 | 49.9 | 0 | 2.014 | 0.287 | 0.315 | 2.2657 | 2.9677 | 16.3 | 4.1
Agriculture | C-23 | 2110 | C/D | 0.8 | 49.9 | 0 | 2.014 | 0.287 | 0.315 | 1.8002 | 2.3581 | 12.9 | 3.3
Agriculture | C-23 | 2110 | C/D | 0.8 | 49.9 | 0 | 2.014 | 0.287 | 0.315 | 2.2633 | 2.9647 | 16.2 | 4.1
Agriculture | C-23 | 2110 | C/D | 0.8 | 49.9 | 0 | 2.014 | 0.287 | 0.315 | 11.5006 | 15.0643 | 82.6 | 21
Agriculture | C-23 | 2110 | C/D | 0.8 | 49.9 | 0 | 2.014 | 0.287 | 0.315 | 0.40532 | 0.53092 | 2.9 | 0.7
Agriculture | C-23 | 2110 | C/D | 0.8 | 49.9 | 0 | 2.014 | 0.287 | 0.315 | 1.4422 | 1.8891 | 10.4 | 2.6
Agriculture | C-23 | 2110 | C/D | 0.8 | 49.9 | 0 | 2.014 | 0.287 | 0.315 | 3.9344 | 5.1535 | 28.2 | 7.2
Agriculture | C-23 | 2110 | C/D | 0.8 | 49.9 | 0 | 2.014 | 0.287 | 0.315 | 24.6511 | 32.2898 | 177 | 44.9
Agriculture | C-23 | 2110 | C/D | 0.8 | 49.9 | 0 | 2.014 | 0.287 | 0.315 | 2.6789 | 3.5091 | 19.2 | 4.9
Agriculture | C-23 | 2110 | C/D | 0.8 | 49.9 | 0 | 2.014 | 0.287 | 0.315 | 1.1756 | 1.5399 | 8.4 | 2.1
Agriculture | C-23 | 2110 | C/D | 0.8 | 49.9 | 0 | 2.014 | 0.287 | 0.315 | 1.2083 | 1.5828 | 8.7 | 2.2
Agriculture | C-23 | 2110 | B/D | 0.8 | 49.9 | 0 | 2.014 | 0.287 | 0.315 | 2.7737 | 3.6332 | 19.9 | 5.1
Agriculture | C-23 | 2110 | C/D | 0.8 | 49.9 | 0 | 2.014 | 0.287 | 0.315 | 4.5726 | 5.9895 | 32.8 | 8.3
Agriculture | C-23 | 2110 | C/D | 0.8 | 49.9 | 0 | 2.014 | 0.287 | 0.315 | 1.9633 | 2.5717 | 14.1 | 3.6
Agriculture | C-23 | 2110 | C/D | 0.8 | 49.9 | 0 | 2.014 | 0.287 | 0.315 | 56.358 | 73.8219 | 404.6 | 102.7
Agriculture | C-23 | 2110 | C/D | 0.8 | 49.9 | 0 | 2.014 | 0.287 | 0.315 | 2.8272 | 3.7033 | 20.3 | 5.2
Agriculture | C-23 | 2110 | C/D | 0.8 | 49.9 | 0 | 2.014 | 0.287 | 0.315 | 3.8879 | 5.0927 | 27.9 | 7.1
Agriculture | C-23 | 2110 | C/D | 0.8 | 49.9 | 0 | 2.014 | 0.287 | 0.315 | 2.1864 | 2.8639 | 15.7 | 4
Agriculture | C-23 | 2110 | C/D | 0.8 | 49.9 | 0 | 2.014 | 0.287 | 0.315 | 1.7791 | 2.3304 | 12.8 | 3.2
Agriculture | C-23 | 2110 | C/D | 0.8 | 49.9 | 0 | 2.014 | 0.287 | 0.315 | 1.0413 | 1.364 | 7.5 | 1.9
Agriculture | C-23 | 2110 | C/D | 0.8 | 49.9 | 0 | 2.014 | 0.287 | 0.315 | 11.488 | 15.0478 | 82.5 | 20.9
Agriculture | C-23 | 2110 | B/D | 0.8 | 49.9 | 0 | 2.014 | 0.287 | 0.315 | 1.605 | 2.1024 | 11.5 | 2.9
Agriculture | C-23 | 2110 | C/D | 0.8 | 49.9 | 0 | 2.014 | 0.287 | 0.315 | 15.6392 | 20.4854 | 112.3 | 28.5
Agriculture | C-23 | 2110 | C/D | 0.8 | 49.9 | 0 | 2.014 | 0.287 | 0.315 | 12.6242 | 16.5362 | 90.6 | 23
Agriculture | C-23 | 2110 | C/D | 0.8 | 49.9 | 0 | 2.014 | 0.287 | 0.315 | 0.11051 | 0.14476 | 0.8 | 0.2
Agriculture | C-23 | 2110 | C/D | 0.8 | 49.9 | 0 | 2.014 | 0.287 | 0.315 | 114.6884 | 150.2275 | 823.3 | 209.1
Agriculture | C-23 | 2110 | C/D | 0.8 | 49.9 | 0 | 2.014 | 0.287 | 0.315 | 31.0769 | 40.7068 | 223.1 | 56.7
Agriculture | C-23 | 2110 | C/D | 0.8 | 49.9 | 0 | 2.014 | 0.287 | 0.315 | 1.1297 | 1.4798 | 8.1 | 2.1
Agriculture | C-23 | 2110 | C/D | 0.8 | 49.9 | 0 | 2.014 | 0.287 | 0.315 | 0.89908 | 1.1777 | 6.5 | 1.6
Agriculture | C-23 | 2110 | C/D | 0.8 | 49.9 | 0 | 2.014 | 0.287 | 0.315 | 3.7535 | 4.9166 | 26.9 | 6.8
Agriculture | C-23 | 2110 | C/D | 0.8 | 49.9 | 0 | 2.014 | 0.287 | 0.315 | 1.988 | 2.6041 | 14.3 | 3.6
Agriculture | C-23 | 2110 | C/D | 0.8 | 49.9 | 0 | 2.014 | 0.287 | 0.315 | 3.8999 | 5.1084 | 28 | 7.1
Agriculture | C-23 | 2110 | A | 0.8 | 49.9 | 0 | 2.014 | 0.287 | 0.315 | 0.63928 | 0.83737 | 4.6 | 1.2
Agriculture | C-23 | 2110 | C/D | 0.8 | 49.9 | 0 | 2.014 | 0.287 | 0.315 | 2.4855 | 3.2557 | 17.8 | 4.5
Agriculture | C-23 | 2110 | C/D | 0.8 | 49.9 | 0 | 2.014 | 0.287 | 0.315 | 7.5895 | 9.9413 | 54.5 | 13.8
Agriculture | C-23 | 2110 | C/D | 0.8 | 49.9 | 0 | 2.014 | 0.287 | 0.315 | 0.13682 | 0.17922 | 1 | 0.2
Agriculture | C-23 | 2110 | C/D | 0.8 | 49.9 | 0 | 2.014 | 0.287 | 0.315 | 2.6737 | 3.5022 | 19.2 | 4.9
Agriculture | C-23 | 2110 | C/D | 0.8 | 49.9 | 0 | 2.014 | 0.287 | 0.315 | 2.0822 | 2.7274 | 14.9 | 3.8
Agriculture | C-23 | 2110 | C/D | 0.8 | 49.9 | 0 | 2.014 | 0.287 | 0.315 | 0.21035 | 0.27553 | 1.5 | 0.4
Agriculture | C-23 | 2110 | C/D | 0.8 | 49.9 | 0 | 2.014 | 0.287 | 0.315 | 1.9195 | 2.5144 | 13.8 | 3.5
Agriculture | C-23 | 2110 | C/D | 0.8 | 49.9 | 0 | 2.014 | 0.287 | 0.315 | 3.299 | 4.3213 | 23.7 | 6
Agriculture | C-23 | 2110 | C/D | 0.8 | 49.9 | 0 | 2.014 | 0.287 | 0.315 | 11.4875 | 15.0471 | 82.5 | 20.9
Agriculture | C-23 | 2110 | C/D | 0.8 | 49.9 | 0 | 2.014 | 0.287 | 0.315 | 2.7891 | 3.6533 | 20 | 5.1
Agriculture | C-23 | 2110 | C/D | 0.8 | 49.9 | 0 | 2.014 | 0.287 | 0.315 | 66.7302 | 87.4082 | 479 | 121.6
Agriculture | C-23 | 2110 | C/D | 0.8 | 49.9 | 0 | 2.014 | 0.287 | 0.315 | 3.2156 | 4.212 | 23.1 | 5.9
Agriculture | C-23 | 2110 | C/D | 0.8 | 49.9 | 0 | 2.014 | 0.287 | 0.315 | 9.9531 | 13.0374 | 71.4 | 18.1
Agriculture | C-23 | 2110 | C/D | 0.8 | 49.9 | 0 | 2.014 | 0.287 | 0.315 | 294.3229 | 385.5262 | 2112.7 | 536.5
Agriculture | C-23 | 2110 | C/D | 0.8 | 49.9 | 0 | 2.014 | 0.287 | 0.315 | 0.89131 | 1.1675 | 6.4 | 1.6
Agriculture | C-23 | 2110 | C/D | 0.8 | 49.9 | 0 | 2.014 | 0.287 | 0.315 | 0.013181 | 0.017265 | 0.1 | 0
Agriculture | C-23 | 2110 | C/D | 0.8 | 49.9 | 0 | 2.014 | 0.287 | 0.315 | 13.2462 | 17.3508 | 95.1 | 24.1
Agriculture | C-23 | 2110 | C/D | 0.8 | 49.9 | 0 | 2.014 | 0.287 | 0.315 | 0.013548 | 0.017747 | 0.1 | 0
Agriculture | C-23 | 2110 | C/D | 0.8 | 49.9 | 0 | 2.014 | 0.287 | 0.315 | 5.61 | 7.3484 | 40.3 | 10.2
Agriculture | C-23 | 2110 | C/D | 0.8 | 49.9 | 0 | 2.014 | 0.287 | 0.315 | 0.29458 | 0.38587 | 2.1 | 0.5
Agriculture | C-23 | 2110 | C/D | 0.8 | 49.9 | 0 | 2.014 | 0.287 | 0.315 | 0.99371 | 1.3016 | 7.1 | 1.8
Agriculture | C-23 | 2110 | C/D | 0.8 | 49.9 | 0 | 2.014 | 0.287 | 0.315 | 0.02586 | 0.033873 | 0.2 | 0
Agriculture | C-23 | 2110 | A | 0.8 | 49.9 | 0 | 2.014 | 0.287 | 0.315 | 1.0297 | 1.3488 | 7.4 | 1.9
Agriculture | C-23 | 2110 | C/D | 0.8 | 49.9 | 0 | 2.014 | 0.287 | 0.315 | 95.1202 | 124.5955 | 682.8 | 173.4
Agriculture | C-23 | 2110 | C/D | 0.8 | 49.9 | 0 | 2.014 | 0.287 | 0.315 | 0.21255 | 0.27841 | 1.5 | 0.4
Agriculture | C-23 | 2110 | C/D | 0.8 | 49.9 | 0 | 2.014 | 0.287 | 0.315 | 16.9837 | 22.2466 | 121.9 | 31
Agriculture | C-23 | 2110 | C/D | 0.8 | 49.9 | 0 | 2.014 | 0.287 | 0.315 | 1.8814 | 2.4644 | 13.5 | 3.4
Agriculture | C-23 | 2110 | C/D | 0.8 | 49.9 | 0 | 2.014 | 0.287 | 0.315 | 1.7564 | 2.3007 | 12.6 | 3.2
Agriculture | C-23 | 2110 | C/D | 0.8 | 49.9 | 0 | 2.014 | 0.287 | 0.315 | 1.0111 | 1.3245 | 7.3 | 1.8
Agriculture | C-23 | 2110 | C/D | 0.8 | 49.9 | 0 | 2.014 | 0.287 | 0.315 | 1.6119 | 2.1114 | 11.6 | 2.9
Agriculture | C-23 | 2110 | C/D | 0.8 | 49.9 | 0 | 2.014 | 0.287 | 0.315 | 0.22601 | 0.29605 | 1.6 | 0.4
Agriculture | C-23 | 2110 | C/D | 0.8 | 49.9 | 0 | 2.014 | 0.287 | 0.315 | 758.0097 | 992.8979 | 5441.2 | 1381.8
Agriculture | C-23 | 2110 | C/D | 0.8 | 49.9 | 0 | 2.014 | 0.287 | 0.315 | 11.238 | 14.7204 | 80.7 | 20.5
Agriculture | C-23 | 2110 | C/D | 0.8 | 49.9 | 0 | 2.014 | 0.287 | 0.315 | 6.5422 | 8.5694 | 47 | 11.9
Agriculture | C-23 | 2130 | C/D | 0.8 | 49.9 | 0 | 1.022 | 0.196 | 0.262 | 7.0003 | 7.6268 | 21.2 | 9.7
Agriculture | C-23 | 2130 | C/D | 0.8 | 49.9 | 0 | 1.022 | 0.196 | 0.262 | 6.2902 | 6.8531 | 19.1 | 8.7
Agriculture | C-23 | 2130 | C/D | 0.8 | 49.9 | 0 | 1.022 | 0.196 | 0.262 | 0.7283 | 0.79347 | 2.2 | 1
Agriculture | C-23 | 2130 | C/D | 0.8 | 49.9 | 0 | 1.022 | 0.196 | 0.262 | 4.5122 | 4.9159 | 13.7 | 6.2
Agriculture | C-23 | 2130 | C/D | 0.8 | 49.9 | 0 | 1.022 | 0.196 | 0.262 | 10.6622 | 11.6163 | 32.3 | 14.7
Agriculture | C-23 | 2130 | C/D | 0.8 | 49.9 | 0 | 1.022 | 0.196 | 0.262 | 39.9461 | 43.5206 | 121 | 55.2
Agriculture | C-23 | 2130 | A/D | 0.8 | 49.9 | 0 | 1.022 | 0.196 | 0.262 | 13.9059 | 15.1502 | 42.1 | 19.2
Agriculture | C-23 | 2130 | C/D | 0.8 | 49.9 | 0 | 1.022 | 0.196 | 0.262 | 9.0065 | 9.8124 | 27.3 | 12.4
Agriculture | C-23 | 2130 | C/D | 0.8 | 49.9 | 0 | 1.022 | 0.196 | 0.262 | 28.4229 | 30.9663 | 86.1 | 39.3
Agriculture | C-23 | 2130 | C/D | 0.8 | 49.9 | 0 | 1.022 | 0.196 | 0.262 | 4.3789 | 4.7707 | 13.3 | 6
Agriculture | C-23 | 2130 | C/D | 0.8 | 49.9 | 0 | 1.022 | 0.196 | 0.262 | 0.18566 | 0.20227 | 0.6 | 0.3
Agriculture | C-23 | 2130 | C/D | 0.8 | 49.9 | 0 | 1.022 | 0.196 | 0.262 | 0.4888 | 0.53254 | 1.5 | 0.7
Agriculture | C-23 | 2130 | C/D | 0.8 | 49.9 | 0 | 1.022 | 0.196 | 0.262 | 1.1304 | 1.2316 | 3.4 | 1.6
Agriculture | C-23 | 2130 | C/D | 0.8 | 49.9 | 0 | 1.022 | 0.196 | 0.262 | 4.148 | 4.5192 | 12.6 | 5.7
Agriculture | C-23 | 2130 | B/D | 0.8 | 49.9 | 0 | 1.022 | 0.196 | 0.262 | 0.075884 | 0.082675 | 0.2 | 0.1
Agriculture | C-23 | 2130 | B/D | 0.8 | 49.9 | 0 | 1.022 | 0.196 | 0.262 | 3.03 | 3.3012 | 9.2 | 4.2
Agriculture | C-23 | 2130 | A/D | 0.8 | 49.9 | 0 | 1.022 | 0.196 | 0.262 | 13.3389 | 14.5325 | 40.4 | 18.4
Agriculture | C-23 | 2130 | D | 0.8 | 49.9 | 0 | 1.022 | 0.196 | 0.262 | 0.18923 | 0.20616 | 0.6 | 0.3
Agriculture | C-23 | 2130 | C/D | 0.8 | 49.9 | 0 | 1.022 | 0.196 | 0.262 | 0.0037148 | 0.0040472 | 0 | 0
Agriculture | C-23 | 2130 | C/D | 0.8 | 49.9 | 0 | 1.022 | 0.196 | 0.262 | 3.1137 | 3.3923 | 9.4 | 4.3
Agriculture | C-23 | 2130 | A/D | 0.8 | 49.9 | 0 | 1.022 | 0.196 | 0.262 | 0.14147 | 0.15413 | 0.4 | 0.2
Agriculture | C-23 | 2130 | A/D | 0.8 | 49.9 | 0 | 1.022 | 0.196 | 0.262 | 34.2041 | 37.2648 | 103.6 | 47.2
Agriculture | C-23 | 2130 | C/D | 0.8 | 49.9 | 0 | 1.022 | 0.196 | 0.262 | 10.3073 | 11.2296 | 31.2 | 14.2
Agriculture | C-23 | 2130 | C/D | 0.8 | 49.9 | 0 | 1.022 | 0.196 | 0.262 | 6.2949 | 6.8582 | 19.1 | 8.7
Agriculture | C-23 | 2110 | C/D | 0.8 | 49.9 | 0 | 2.014 | 0.287 | 0.315 | 8.5812 | 11.2404 | 61.6 | 15.6
Agriculture | C-23 | 2110 | A/D | 0.8 | 49.9 | 0 | 2.014 | 0.287 | 0.315 | 1.276 | 1.6714 | 9.2 | 2.3
Agriculture | C-23 | 2110 | A/D | 0.8 | 49.9 | 0 | 2.014 | 0.287 | 0.315 | 70.028 | 91.728 | 502.7 | 127.7
Agriculture | C-23 | 2110 | C/D | 0.8 | 49.9 | 0 | 2.014 | 0.287 | 0.315 | 39.3001 | 51.4782 | 282.1 | 71.6
Agriculture | C-23 | 2110 | A/D | 0.8 | 49.9 | 0 | 2.014 | 0.287 | 0.315 | 1.6672 | 2.1838 | 12 | 3
Agriculture | C-23 | 2110 | C/D | 0.8 | 49.9 | 0 | 2.014 | 0.287 | 0.315 | 7.0684 | 9.2587 | 50.7 | 12.9
Agriculture | C-23 | 2110 | C/D | 0.8 | 49.9 | 0 | 2.014 | 0.287 | 0.315 | 0.5431 | 0.71139 | 3.9 | 1
Agriculture | C-23 | 2110 | A/D | 0.8 | 49.9 | 0 | 2.014 | 0.287 | 0.315 | 15.0364 | 19.6958 | 107.9 | 27.4
Agriculture | C-23 | 2110 | A/D | 0.8 | 49.9 | 0 | 2.014 | 0.287 | 0.315 | 6.0407 | 7.9126 | 43.4 | 11
Agriculture | C-23 | 2110 | A/D | 0.8 | 49.9 | 0 | 2.014 | 0.287 | 0.315 | 1.8482 | 2.4209 | 13.3 | 3.4
Agriculture | C-23 | 2110 | A/D | 0.8 | 49.9 | 0 | 2.014 | 0.287 | 0.315 | 5.9446 | 7.7866 | 42.7 | 10.8
Agriculture | C-23 | 2110 | C/D | 0.8 | 49.9 | 0 | 2.014 | 0.287 | 0.315 | 5.3094 | 6.9546 | 38.1 | 9.7
Agriculture | C-23 | 2110 | B/D | 0.8 | 49.9 | 0 | 2.014 | 0.287 | 0.315 | 32.2819 | 42.2852 | 231.7 | 58.8
Agriculture | C-23 | 2110 | C/D | 0.8 | 49.9 | 0 | 2.014 | 0.287 | 0.315 | 1.0623 | 1.3915 | 7.6 | 1.9
Agriculture | C-23 | 2110 | C/D | 0.8 | 49.9 | 0 | 2.014 | 0.287 | 0.315 | 1.5141 | 1.9833 | 10.9 | 2.8
Agriculture | C-23 | 2110 | C/D | 0.8 | 49.9 | 0 | 2.014 | 0.287 | 0.315 | 0.051648 | 0.067652 | 0.4 | 0.1
Agriculture | C-23 | 2110 | A/D | 0.8 | 49.9 | 0 | 2.014 | 0.287 | 0.315 | 38.6072 | 50.5706 | 277.1 | 70.4
Agriculture | C-23 | 2130 | C/D | 0.8 | 49.9 | 0 | 1.022 | 0.196 | 0.262 | 0.062842 | 0.068465 | 0.2 | 0.1
Agriculture | C-23 | 2130 | B/D | 0.8 | 49.9 | 0 | 1.022 | 0.196 | 0.262 | 0.006597 | 0.0071873 | 0 | 0
Agriculture | C-23 | 2130 | D | 0.8 | 49.9 | 0 | 1.022 | 0.196 | 0.262 | 4.2861 | 4.6696 | 13 | 5.9
Agriculture | C-23 | 2120 | C/D | 0.8 | 49.9 | 0 | 1.022 | 0.196 | 0.262 | 5.3941 | 5.8767 | 16.3 | 7.4
Agriculture | C-23 | 2120 | C/D | 0.8 | 49.9 | 0 | 1.022 | 0.196 | 0.262 | 0.093521 | 0.10189 | 0.3 | 0.1
Agriculture | C-23 | 2120 | C/D | 0.8 | 49.9 | 0 | 1.022 | 0.196 | 0.262 | 4.3466 | 4.7355 | 13.2 | 6
Agriculture | C-23 | 2120 | A/D | 0.8 | 49.9 | 0 | 1.022 | 0.196 | 0.262 | 0.66152 | 0.72071 | 2 | 0.9
Agriculture | C-23 | 2120 | C/D | 0.8 | 49.9 | 0 | 1.022 | 0.196 | 0.262 | 1.1544 | 1.2577 | 3.5 | 1.6
Agriculture | C-23 | 2120 | A/D | 0.8 | 49.9 | 0 | 1.022 | 0.196 | 0.262 | 0.62899 | 0.68528 | 1.9 | 0.9
Agriculture | C-23 | 2120 | C/D | 0.8 | 49.9 | 0 | 1.022 | 0.196 | 0.262 | 0.12211 | 0.13304 | 0.4 | 0.2
Agriculture | C-23 | 2120 | C/D | 0.8 | 49.9 | 0 | 1.022 | 0.196 | 0.262 | 0.56674 | 0.61746 | 1.7 | 0.8
Agriculture | C-23 | 2120 | C/D | 0.8 | 49.9 | 0 | 1.022 | 0.196 | 0.262 | 0.00013092 | 0.00014264 | 0 | 0
Agriculture | C-23 | 2120 | C/D | 0.8 | 49.9 | 0 | 1.022 | 0.196 | 0.262 | 8.5639 | 9.3303 | 25.9 | 11.8
Agriculture | C-23 | 2120 | A/D | 0.8 | 49.9 | 0 | 1.022 | 0.196 | 0.262 | 0.081371 | 0.088652 | 0.2 | 0.1
Agriculture | C-23 | 2120 | C/D | 0.8 | 49.9 | 0 | 1.022 | 0.196 | 0.262 | 1.5236 | 1.66 | 4.6 | 2.1
Agriculture | C-23 | 2120 | A/D | 0.8 | 49.9 | 0 | 1.022 | 0.196 | 0.262 | 6.886 | 7.5022 | 20.9 | 9.5
Agriculture | C-23 | 2120 | A/D | 0.8 | 49.9 | 0 | 1.022 | 0.196 | 0.262 | 31.0043 | 33.7787 | 93.9 | 42.8
Agriculture | C-23 | 2120 | C/D | 0.8 | 49.9 | 0 | 1.022 | 0.196 | 0.262 | 1.8243 | 1.9875 | 5.5 | 2.5
Agriculture | C-23 | 2130 | A/D | 0.8 | 49.9 | 0 | 1.022 | 0.196 | 0.262 | 0.58461 | 0.63692 | 1.8 | 0.8
Agriculture | C-23 | 2130 | A/D | 0.8 | 49.9 | 0 | 1.022 | 0.196 | 0.262 | 4.8568 | 5.2914 | 14.7 | 6.7
Agriculture | C-23 | 2130 | C/D | 0.8 | 49.9 | 0 | 1.022 | 0.196 | 0.262 | 0.53585 | 0.5838 | 1.6 | 0.7
Agriculture | C-23 | 2130 | A/D | 0.8 | 49.9 | 0 | 1.022 | 0.196 | 0.262 | 0.25863 | 0.28177 | 0.8 | 0.4
Agriculture | C-23 | 2130 | A | 0.8 | 49.9 | 0 | 1.022 | 0.196 | 0.262 | 4.0812 | 4.4464 | 12.4 | 5.6
Agriculture | C-23 | 2130 | A/D | 0.8 | 49.9 | 0 | 1.022 | 0.196 | 0.262 | 0.73138 | 0.79682 | 2.2 | 1
Agriculture | C-23 | 2130 | A/D | 0.8 | 49.9 | 0 | 1.022 | 0.196 | 0.262 | 3.9151 | 4.2655 | 11.9 | 5.4
Agriculture | C-23 | 2130 | A/D | 0.8 | 49.9 | 0 | 1.022 | 0.196 | 0.262 | 4.1983 | 4.574 | 12.7 | 5.8
Agriculture | C-23 | 2130 | C/D | 0.8 | 49.9 | 0 | 1.022 | 0.196 | 0.262 | 1.3867 | 1.5108 | 4.2 | 1.9
Agriculture | C-23 | 2130 | A/D | 0.8 | 49.9 | 0 | 1.022 | 0.196 | 0.262 | 9.8238 | 10.7028 | 29.8 | 13.6
Agriculture | C-23 | 2130 | A/D | 0.8 | 49.9 | 0 | 1.022 | 0.196 | 0.262 | 0.060554 | 0.065973 | 0.2 | 0.1
Agriculture | C-23 | 2130 | C/D | 0.8 | 49.9 | 0 | 1.022 | 0.196 | 0.262 | 0.16697 | 0.18191 | 0.5 | 0.2
Agriculture | C-23 | 2130 | A/D | 0.8 | 49.9 | 0 | 1.022 | 0.196 | 0.262 | 34.535 | 37.6253 | 104.6 | 47.7
Agriculture | C-23 | 2130 | B/D | 0.8 | 49.9 | 0 | 1.022 | 0.196 | 0.262 | 31.3396 | 34.144 | 94.9 | 43.3
Agriculture | C-23 | 2130 | A/D | 0.8 | 49.9 | 0 | 1.022 | 0.196 | 0.262 | 0.03374 | 0.036759 | 0.1 | 0
Agriculture | C-23 | 2130 | C/D | 0.8 | 49.9 | 0 | 1.022 | 0.196 | 0.262 | 3.7826 | 4.1211 | 11.5 | 5.2
Agriculture | C-23 | 2130 | C/D | 0.8 | 49.9 | 0 | 1.022 | 0.196 | 0.262 | 3.5846 | 3.9054 | 10.9 | 5
Agriculture | C-23 | 2130 | A | 0.8 | 49.9 | 0 | 1.022 | 0.196 | 0.262 | 5.8054 | 6.3249 | 17.6 | 8
Agriculture | C-23 | 2130 | C/D | 0.8 | 49.9 | 0 | 1.022 | 0.196 | 0.262 | 4.0153 | 4.3746 | 12.2 | 5.5
Agriculture | C-23 | 2130 | A/D | 0.8 | 49.9 | 0 | 1.022 | 0.196 | 0.262 | 5.5816 | 6.0811 | 16.9 | 7.7
Agriculture | C-23 | 2130 | C/D | 0.8 | 49.9 | 0 | 1.022 | 0.196 | 0.262 | 0.00011216 | 0.0001222 | 0 | 0
Agriculture | C-23 | 2130 | C/D | 0.8 | 49.9 | 0 | 1.022 | 0.196 | 0.262 | 0.072514 | 0.079002 | 0.2 | 0.1
Agriculture | C-23 | 2130 | A/D | 0.8 | 49.9 | 0 | 1.022 | 0.196 | 0.262 | 12.3976 | 13.507 | 37.6 | 17.1
Agriculture | C-23 | 2130 | D | 0.8 | 49.9 | 0 | 1.022 | 0.196 | 0.262 | 1.9198 | 2.0916 | 5.8 | 2.7
Agriculture | C-23 | 2130 | C/D | 0.8 | 49.9 | 0 | 1.022 | 0.196 | 0.262 | 1.5374 | 1.675 | 4.7 | 2.1
Agriculture | C-23 | 2130 | A/D | 0.8 | 49.9 | 0 | 1.022 | 0.196 | 0.262 | 9.6014 | 10.4606 | 29.1 | 13.3
Agriculture | C-23 | 2130 | A/D | 0.8 | 49.9 | 0 | 1.022 | 0.196 | 0.262 | 10.1138 | 11.0188 | 30.6 | 14
Agriculture | C-23 | 2310 | A | 0.8 | 49.9 | 0 | 1.677 | 0.489 | 0.289 | 20.4387 | 24.5623 | 112.1 | 49
Agriculture | C-23 | 2310 | A/D | 0.8 | 49.9 | 0 | 1.677 | 0.489 | 0.289 | 0.34205 | 0.41106 | 1.9 | 0.8
Agriculture | C-23 | 2310 | C/D | 0.8 | 49.9 | 0 | 1.677 | 0.489 | 0.289 | 1.7833 | 2.1431 | 9.8 | 4.3
Agriculture | C-23 | 2310 | C/D | 0.8 | 49.9 | 0 | 1.677 | 0.489 | 0.289 | 0.00057877 | 0.00069554 | 0 | 0
Agriculture | C-23 | 2310 | C/D | 0.8 | 49.9 | 0 | 1.677 | 0.489 | 0.289 | 0.75154 | 0.90317 | 4.1 | 1.8
Agriculture | C-23 | 2310 | A/D | 0.8 | 49.9 | 0 | 1.677 | 0.489 | 0.289 | 6.269 | 7.5338 | 34.4 | 15
Agriculture | C-23 | 2310 | A/D | 0.8 | 49.9 | 0 | 1.677 | 0.489 | 0.289 | 71.3152 | 85.7037 | 391.1 | 171.1
Agriculture | C-23 | 2130 | C/D | 0.8 | 49.9 | 0 | 1.022 | 0.196 | 0.262 | 1.8644 | 2.0313 | 5.6 | 2.6
Agriculture | C-23 | 2130 | B/D | 0.8 | 49.9 | 0 | 1.022 | 0.196 | 0.262 | 10.8763 | 11.8495 | 33 | 15
Agriculture | C-23 | 2130 | C/D | 0.8 | 49.9 | 0 | 1.022 | 0.196 | 0.262 | 8.5502 | 9.3153 | 25.9 | 11.8
Agriculture | C-23 | 2130 | C/D | 0.8 | 49.9 | 0 | 1.022 | 0.196 | 0.262 | 1.3227 | 1.4411 | 4 | 1.8
Agriculture | C-23 | 2130 | C/D | 0.8 | 49.9 | 0 | 1.022 | 0.196 | 0.262 | 0.4734 | 0.51576 | 1.4 | 0.7
Agriculture | C-23 | 2130 | C/D | 0.8 | 49.9 | 0 | 1.022 | 0.196 | 0.262 | 1.2772 | 1.3914 | 3.9 | 1.8
Agriculture | C-23 | 2130 | C/D | 0.8 | 49.9 | 0 | 1.022 | 0.196 | 0.262 | 6.5908 | 7.1806 | 20 | 9.1
Agriculture | C-23 | 2120 | C/D | 0.8 | 49.9 | 0 | 1.022 | 0.196 | 0.262 | 55.4536 | 60.4158 | 168 | 76.6
Agriculture | C-23 | 2120 | A/D | 0.8 | 49.9 | 0 | 1.022 | 0.196 | 0.262 | 12.9613 | 14.1212 | 39.3 | 17.9
Agriculture | C-23 | 2120 | A/D | 0.8 | 49.9 | 0 | 1.022 | 0.196 | 0.262 | 0.0095375 | 0.010391 | 0 | 0
Agriculture | C-23 | 2120 | A/D | 0.8 | 49.9 | 0 | 1.022 | 0.196 | 0.262 | 23.2617 | 25.3433 | 70.5 | 32.1
Agriculture | C-23 | 2120 | A/D | 0.8 | 49.9 | 0 | 1.022 | 0.196 | 0.262 | 0.0013289 | 0.0014478 | 0 | 0
Agriculture | C-23 | 2120 | C/D | 0.8 | 49.9 | 0 | 1.022 | 0.196 | 0.262 | 0.46869 | 0.51063 | 1.4 | 0.6
Agriculture | C-23 | 2120 | A/D | 0.8 | 49.9 | 0 | 1.022 | 0.196 | 0.262 | 0.65912 | 0.7181 | 2 | 0.9
Agriculture | C-23 | 2120 | A/D | 0.8 | 49.9 | 0 | 1.022 | 0.196 | 0.262 | 0.37753 | 0.41131 | 1.1 | 0.5
Agriculture | C-23 | 2120 | A/D | 0.8 | 49.9 | 0 | 1.022 | 0.196 | 0.262 | 8.4286 | 9.1828 | 25.5 | 11.6
Agriculture | C-23 | 2120 | A/D | 0.8 | 49.9 | 0 | 1.022 | 0.196 | 0.262 | 0.25108 | 0.27355 | 0.8 | 0.3
Agriculture | C-23 | 2120 | C/D | 0.8 | 49.9 | 0 | 1.022 | 0.196 | 0.262 | 0.24284 | 0.26457 | 0.7 | 0.3
Agriculture | C-23 | 2120 | A | 0.8 | 49.9 | 0 | 1.022 | 0.196 | 0.262 | 0.2225 | 0.24241 | 0.7 | 0.3
Agriculture | C-23 | 2120 | A/D | 0.8 | 49.9 | 0 | 1.022 | 0.196 | 0.262 | 1.2521 | 1.3641 | 3.8 | 1.7
Agriculture | C-23 | 2120 | A/D | 0.8 | 49.9 | 0 | 1.022 | 0.196 | 0.262 | 0.4797 | 0.52263 | 1.5 | 0.7
Agriculture | C-23 | 2210 | C/D | 0.8 | 49.9 | 0 | 1.347 | 0.274 | 0.315 | 59.0143 | 77.3013 | 283.3 | 104.8
Agriculture | C-23 | 2130 | C/D | 0.8 | 49.9 | 0 | 1.022 | 0.196 | 0.262 | 19.0071 | 20.7079 | 57.6 | 26.2
Agriculture | C-23 | 2130 | A/D | 0.8 | 49.9 | 0 | 1.022 | 0.196 | 0.262 | 7.979 | 8.693 | 24.2 | 11
Agriculture | C-23 | 2130 | A/D | 0.8 | 49.9 | 0 | 1.022 | 0.196 | 0.262 | 1.0975 | 1.1957 | 3.3 | 1.5
Agriculture | C-23 | 2130 | D | 0.8 | 49.9 | 0 | 1.022 | 0.196 | 0.262 | 18.7446 | 20.4219 | 56.8 | 25.9
Agriculture | C-23 | 2130 | C/D | 0.8 | 49.9 | 0 | 1.022 | 0.196 | 0.262 | 4.6142 | 5.027 | 14 | 6.4
Agriculture | C-23 | 2130 | A/D | 0.8 | 49.9 | 0 | 1.022 | 0.196 | 0.262 | 10.7657 | 11.729 | 32.6 | 14.9
Agriculture | C-23 | 2130 | C/D | 0.8 | 49.9 | 0 | 1.022 | 0.196 | 0.262 | 0.17149 | 0.18684 | 0.5 | 0.2
Agriculture | C-23 | 2130 | C/D | 0.8 | 49.9 | 0 | 1.022 | 0.196 | 0.262 | 19.1784 | 20.8946 | 58.1 | 26.5
Agriculture | C-23 | 2130 | A/D | 0.8 | 49.9 | 0 | 1.022 | 0.196 | 0.262 | 0.61864 | 0.67399 | 1.9 | 0.9
Agriculture | C-23 | 2130 | D | 0.8 | 49.9 | 0 | 1.022 | 0.196 | 0.262 | 1.4606 | 1.5913 | 4.4 | 2
Agriculture | C-23 | 2130 | C/D | 0.8 | 49.9 | 0 | 1.022 | 0.196 | 0.262 | 5.0168 | 5.4657 | 15.2 | 6.9
Agriculture | C-23 | 2130 | B/D | 0.8 | 49.9 | 0 | 1.022 | 0.196 | 0.262 | 8.3996 | 9.1512 | 25.4 | 11.6
Agriculture | C-23 | 2130 | C/D | 0.8 | 49.9 | 0 | 1.022 | 0.196 | 0.262 | 0.22783 | 0.24821 | 0.7 | 0.3
Agriculture | C-23 | 2130 | C/D | 0.8 | 49.9 | 0 | 1.022 | 0.196 | 0.262 | 14.7458 | 16.0653 | 44.7 | 20.4
Agriculture | C-23 | 2130 | C/D | 0.8 | 49.9 | 0 | 1.022 | 0.196 | 0.262 | 0.59075 | 0.64361 | 1.8 | 0.8
Agriculture | C-23 | 2130 | C/D | 0.8 | 49.9 | 0 | 1.022 | 0.196 | 0.262 | 0.0018237 | 0.0019869 | 0 | 0
Agriculture | C-23 | 2130 | A/D | 0.8 | 49.9 | 0 | 1.022 | 0.196 | 0.262 | 1.2381 | 1.3489 | 3.8 | 1.7
Agriculture | C-23 | 2130 | A/D | 0.8 | 49.9 | 0 | 1.022 | 0.196 | 0.262 | 5.9144 | 6.4437 | 17.9 | 8.2
Agriculture | C-23 | 2130 | A/D | 0.8 | 49.9 | 0 | 1.022 | 0.196 | 0.262 | 1.9625 | 2.1381 | 5.9 | 2.7
Agriculture | C-23 | 2130 | C/D | 0.8 | 49.9 | 0 | 1.022 | 0.196 | 0.262 | 18.8756 | 20.5647 | 57.2 | 26.1
Agriculture | C-23 | 2130 | A/D | 0.8 | 49.9 | 0 | 1.022 | 0.196 | 0.262 | 48.4994 | 52.8393 | 146.9 | 67
Agriculture | C-23 | 2130 | C/D | 0.8 | 49.9 | 0 | 1.022 | 0.196 | 0.262 | 0.02312 | 0.025189 | 0.1 | 0
Agriculture | C-23 | 2130 | A/D | 0.8 | 49.9 | 0 | 1.022 | 0.196 | 0.262 | 0.43612 | 0.47514 | 1.3 | 0.6
Agriculture | C-23 | 2130 | C/D | 0.8 | 49.9 | 0 | 1.022 | 0.196 | 0.262 | 0.072036 | 0.078482 | 0.2 | 0.1
Agriculture | C-23 | 2130 | C/D | 0.8 | 49.9 | 0 | 1.022 | 0.196 | 0.262 | 0.0007467 | 0.00081352 | 0 | 0
Agriculture | C-23 | 2130 | A/D | 0.8 | 49.9 | 0 | 1.022 | 0.196 | 0.262 | 1.1516 | 1.2547 | 3.5 | 1.6
Agriculture | C-23 | 2130 | C/D | 0.8 | 49.9 | 0 | 1.022 | 0.196 | 0.262 | 0.026157 | 0.028498 | 0.1 | 0
Agriculture | C-23 | 2130 | D | 0.8 | 49.9 | 0 | 1.022 | 0.196 | 0.262 | 0.29328 | 0.31953 | 0.9 | 0.4
Agriculture | C-23 | 2130 | C/D | 0.8 | 49.9 | 0 | 1.022 | 0.196 | 0.262 | 4.789 | 5.2176 | 14.5 | 6.6
Agriculture | C-23 | 2130 | A/D | 0.8 | 49.9 | 0 | 1.022 | 0.196 | 0.262 | 0.72906 | 0.7943 | 2.2 | 1
Agriculture | C-23 | 2110 | A/D | 0.8 | 49.9 | 0 | 2.014 | 0.287 | 0.315 | 2.1979 | 2.8789 | 15.8 | 4
Agriculture | C-23 | 2110 | A | 0.8 | 49.9 | 0 | 2.014 | 0.287 | 0.315 | 0.0449 | 0.058813 | 0.3 | 0.1
Agriculture | C-23 | 2110 | A/D | 0.8 | 49.9 | 0 | 2.014 | 0.287 | 0.315 | 2.2215 | 2.9099 | 15.9 | 4
Agriculture | C-23 | 2110 | A | 0.8 | 49.9 | 0 | 2.014 | 0.287 | 0.315 | 2.9874 | 3.9131 | 21.4 | 5.4
Agriculture | C-23 | 2110 | C/D | 0.8 | 49.9 | 0 | 2.014 | 0.287 | 0.315 | 0.40685 | 0.53292 | 2.9 | 0.7
Agriculture | C-23 | 2110 | B/D | 0.8 | 49.9 | 0 | 2.014 | 0.287 | 0.315 | 31.2649 | 40.9531 | 224.4 | 57
Agriculture | C-23 | 2110 | A/D | 0.8 | 49.9 | 0 | 2.014 | 0.287 | 0.315 | 0.54256 | 0.71068 | 3.9 | 1
Agriculture | C-23 | 2110 | B/D | 0.8 | 49.9 | 0 | 2.014 | 0.287 | 0.315 | 13.7266 | 17.9801 | 98.5 | 25
Agriculture | C-23 | 2120 | C/D | 0.8 | 49.9 | 0 | 1.022 | 0.196 | 0.262 | 104.0477 | 113.3582 | 315.2 | 143.7
Agriculture | C-23 | 2120 | A/D | 0.8 | 49.9 | 0 | 1.022 | 0.196 | 0.262 | 0.3215 | 0.35026 | 1 | 0.4
Agriculture | C-23 | 2120 | A/D | 0.8 | 49.9 | 0 | 1.022 | 0.196 | 0.262 | 0.80903 | 0.88142 | 2.5 | 1.1
Agriculture | C-23 | 2120 | A/D | 0.8 | 49.9 | 0 | 1.022 | 0.196 | 0.262 | 0.14145 | 0.15411 | 0.4 | 0.2
Agriculture | C-23 | 2120 | C/D | 0.8 | 49.9 | 0 | 1.022 | 0.196 | 0.262 | 9.2896 | 10.1209 | 28.1 | 12.8
Agriculture | C-23 | 2120 | A/D | 0.8 | 49.9 | 0 | 1.022 | 0.196 | 0.262 | 178.1347 | 194.0748 | 539.7 | 246
Agriculture | C-23 | 2120 | A/D | 0.8 | 49.9 | 0 | 1.022 | 0.196 | 0.262 | 6.4913 | 7.0722 | 19.7 | 9
Agriculture | C-23 | 2120 | D | 0.8 | 49.9 | 0 | 1.022 | 0.196 | 0.262 | 5.8056 | 6.3252 | 17.6 | 8
Agriculture | C-23 | 2120 | A | 0.8 | 49.9 | 0 | 1.022 | 0.196 | 0.262 | 1.3042 | 1.4209 | 4 | 1.8
Agriculture | C-23 | 2120 | D | 0.8 | 49.9 | 0 | 1.022 | 0.196 | 0.262 | 1.8414 | 2.0061 | 5.6 | 2.5
Agriculture | C-23 | 2120 | C/D | 0.8 | 49.9 | 0 | 1.022 | 0.196 | 0.262 | 5.505 | 5.9977 | 16.7 | 7.6
Agriculture | C-23 | 2120 | A/D | 0.8 | 49.9 | 0 | 1.022 | 0.196 | 0.262 | 0.016197 | 0.017647 | 0 | 0
Agriculture | C-23 | 2120 | A/D | 0.8 | 49.9 | 0 | 1.022 | 0.196 | 0.262 | 0.13239 | 0.14424 | 0.4 | 0.2
Agriculture | C-23 | 2120 | A/D | 0.8 | 49.9 | 0 | 1.022 | 0.196 | 0.262 | 2.5039 | 2.728 | 7.6 | 3.5
Agriculture | C-23 | 2120 | A/D | 0.8 | 49.9 | 0 | 1.022 | 0.196 | 0.262 | 2.2291 | 2.4285 | 6.8 | 3.1
Agriculture | C-23 | 2120 | C/D | 0.8 | 49.9 | 0 | 1.022 | 0.196 | 0.262 | 0.10701 | 0.11659 | 0.3 | 0.1
Agriculture | C-23 | 2120 | C/D | 0.8 | 49.9 | 0 | 1.022 | 0.196 | 0.262 | 14.1242 | 15.3881 | 42.8 | 19.5
Agriculture | C-23 | 2120 | A/D | 0.8 | 49.9 | 0 | 1.022 | 0.196 | 0.262 | 3.5387 | 3.8554 | 10.7 | 4.9
Agriculture | C-23 | 2120 | A | 0.8 | 49.9 | 0 | 1.022 | 0.196 | 0.262 | 7.1741 | 7.816 | 21.7 | 9.9
Agriculture | C-23 | 2120 | A/D | 0.8 | 49.9 | 0 | 1.022 | 0.196 | 0.262 | 15.9375 | 17.3636 | 48.3 | 22
Agriculture | C-23 | 2120 | A/D | 0.8 | 49.9 | 0 | 1.022 | 0.196 | 0.262 | 0.0097782 | 0.010653 | 0 | 0
Agriculture | C-23 | 2120 | A/D | 0.8 | 49.9 | 0 | 1.022 | 0.196 | 0.262 | 0.25948 | 0.28269 | 0.8 | 0.4
Agriculture | C-23 | 2120 | C/D | 0.8 | 49.9 | 0 | 1.022 | 0.196 | 0.262 | 0.47047 | 0.51257 | 1.4 | 0.6
Agriculture | C-23 | 2120 | C/D | 0.8 | 49.9 | 0 | 1.022 | 0.196 | 0.262 | 5.3755 | 5.8565 | 16.3 | 7.4
Agriculture | C-23 | 2120 | A/D | 0.8 | 49.9 | 0 | 1.022 | 0.196 | 0.262 | 8.4166 | 9.1698 | 25.5 | 11.6
Agriculture | C-23 | 2120 | D | 0.8 | 49.9 | 0 | 1.022 | 0.196 | 0.262 | 0.17882 | 0.19483 | 0.5 | 0.2
Agriculture | C-23 | 2120 |  | 0.8 | 49.9 | 0 | 1.022 | 0.196 | 0.262 | 0.00034294 | 0.00037362 | 0 | 0
Agriculture | C-23 | 2120 | A/D | 0.8 | 49.9 | 0 | 1.022 | 0.196 | 0.262 | 0.19724 | 0.21489 | 0.6 | 0.3
Agriculture | C-23 | 2120 | A/D | 0.8 | 49.9 | 0 | 1.022 | 0.196 | 0.262 | 0.034325 | 0.037397 | 0.1 | 0
Agriculture | C-23 | 2120 | A/D | 0.8 | 49.9 | 0 | 1.022 | 0.196 | 0.262 | 1.3971 | 1.5221 | 4.2 | 1.9
Agriculture | C-23 | 2120 | C/D | 0.8 | 49.9 | 0 | 1.022 | 0.196 | 0.262 | 1.8651 | 2.032 | 5.7 | 2.6
Agriculture | C-23 | 2120 | A/D | 0.8 | 49.9 | 0 | 1.022 | 0.196 | 0.262 | 0.0072543 | 0.0079034 | 0 | 0
Agriculture | C-23 | 2120 | C/D | 0.8 | 49.9 | 0 | 1.022 | 0.196 | 0.262 | 0.27214 | 0.2965 | 0.8 | 0.4
Agriculture | C-23 | 2120 | A/D | 0.8 | 49.9 | 0 | 1.022 | 0.196 | 0.262 | 0.18665 | 0.20335 | 0.6 | 0.3
Agriculture | C-23 | 2120 | D | 0.8 | 49.9 | 0 | 1.022 | 0.196 | 0.262 | 8.4129 | 9.1657 | 25.5 | 11.6
Agriculture | C-23 | 2120 | A/D | 0.8 | 49.9 | 0 | 1.022 | 0.196 | 0.262 | 0.71342 | 0.77726 | 2.2 | 1
Agriculture | C-23 | 2120 | A/D | 0.8 | 49.9 | 0 | 1.022 | 0.196 | 0.262 | 0.73739 | 0.80338 | 2.2 | 1
Agriculture | C-23 | 2120 | C/D | 0.8 | 49.9 | 0 | 1.022 | 0.196 | 0.262 | 6.7301 | 7.3323 | 20.4 | 9.3
Agriculture | C-23 | 2120 | A/D | 0.8 | 49.9 | 0 | 1.022 | 0.196 | 0.262 | 3.2198 | 3.5079 | 9.8 | 4.4
Agriculture | C-23 | 2120 | A/D | 0.8 | 49.9 | 0 | 1.022 | 0.196 | 0.262 | 0.33163 | 0.36131 | 1 | 0.5
Agriculture | C-23 | 2120 | A/D | 0.8 | 49.9 | 0 | 1.022 | 0.196 | 0.262 | 153.0898 | 166.7888 | 463.8 | 211.4
Agriculture | C-23 | 2120 | C/D | 0.8 | 49.9 | 0 | 1.022 | 0.196 | 0.262 | 0.2573 | 0.28032 | 0.8 | 0.4
Agriculture | C-23 | 2120 | C/D | 0.8 | 49.9 | 0 | 1.022 | 0.196 | 0.262 | 0.0020309 | 0.0022127 | 0 | 0
Agriculture | C-23 | 2120 | A/D | 0.8 | 49.9 | 0 | 1.022 | 0.196 | 0.262 | 1.2958 | 1.4118 | 3.9 | 1.8
Agriculture | C-23 | 2120 | B/D | 0.8 | 49.9 | 0 | 1.022 | 0.196 | 0.262 | 3.1864 | 3.4715 | 9.7 | 4.4
Agriculture | C-23 | 2120 | A/D | 0.8 | 49.9 | 0 | 1.022 | 0.196 | 0.262 | 0.59843 | 0.65197 | 1.8 | 0.8
Agriculture | C-23 | 2120 | A | 0.8 | 49.9 | 0 | 1.022 | 0.196 | 0.262 | 0.19445 | 0.21185 | 0.6 | 0.3
Agriculture | C-23 | 2110 | C/D | 0.8 | 49.9 | 0 | 2.014 | 0.287 | 0.315 | 0.79966 | 1.0475 | 5.7 | 1.5
Agriculture | C-23 | 2110 | C/D | 0.8 | 49.9 | 0 | 2.014 | 0.287 | 0.315 | 10.6995 | 14.015 | 76.8 | 19.5
Agriculture | C-23 | 2130 | C/D | 0.8 | 49.9 | 0 | 1.022 | 0.196 | 0.262 | 23.5133 | 25.6173 | 71.2 | 32.5
Agriculture | C-23 | 2130 | C/D | 0.8 | 49.9 | 0 | 1.022 | 0.196 | 0.262 | 0.28479 | 0.31027 | 0.9 | 0.4
Agriculture | C-23 | 2130 | A/D | 0.8 | 49.9 | 0 | 1.022 | 0.196 | 0.262 | 17.8696 | 19.4686 | 54.1 | 24.7
Agriculture | C-23 | 2130 | C/D | 0.8 | 49.9 | 0 | 1.022 | 0.196 | 0.262 | 0.4392 | 0.47851 | 1.3 | 0.6
Agriculture | C-23 | 2130 | C/D | 0.8 | 49.9 | 0 | 1.022 | 0.196 | 0.262 | 33.069 | 36.0281 | 100.2 | 45.7
Agriculture | C-23 | 2130 | C/D | 0.8 | 49.9 | 0 | 1.022 | 0.196 | 0.262 | 1.1536 | 1.2568 | 3.5 | 1.6
Agriculture | C-23 | 2130 | A/D | 0.8 | 49.9 | 0 | 1.022 | 0.196 | 0.262 | 8.5208 | 9.2832 | 25.8 | 11.8
Agriculture | C-23 | 2130 | C/D | 0.8 | 49.9 | 0 | 1.022 | 0.196 | 0.262 | 2.7598 | 3.0068 | 8.4 | 3.8
Agriculture | C-23 | 2130 | C/D | 0.8 | 49.9 | 0 | 1.022 | 0.196 | 0.262 | 0.221 | 0.24078 | 0.7 | 0.3
Agriculture | C-23 | 2130 | C/D | 0.8 | 49.9 | 0 | 1.022 | 0.196 | 0.262 | 11.5419 | 12.5747 | 35 | 15.9
Agriculture | C-23 | 2130 | C/D | 0.8 | 49.9 | 0 | 1.022 | 0.196 | 0.262 | 0.30858 | 0.33619 | 0.9 | 0.4
Agriculture | C-23 | 2130 | C/D | 0.8 | 49.9 | 0 | 1.022 | 0.196 | 0.262 | 2.7291 | 2.9733 | 8.3 | 3.8
Agriculture | C-23 | 2130 | C/D | 0.8 | 49.9 | 0 | 1.022 | 0.196 | 0.262 | 0.23718 | 0.2584 | 0.7 | 0.3
Agriculture | C-23 | 2130 | C/D | 0.8 | 49.9 | 0 | 1.022 | 0.196 | 0.262 | 28.1681 | 30.6887 | 85.3 | 38.9
Agriculture | C-23 | 2130 | C/D | 0.8 | 49.9 | 0 | 1.022 | 0.196 | 0.262 | 0.07265 | 0.079151 | 0.2 | 0.1
Agriculture | C-23 | 2130 | A/D | 0.8 | 49.9 | 0 | 1.022 | 0.196 | 0.262 | 15.8214 | 17.2372 | 47.9 | 21.9
Agriculture | C-23 | 2130 | C/D | 0.8 | 49.9 | 0 | 1.022 | 0.196 | 0.262 | 8.8354 | 9.626 | 26.8 | 12.2
Agriculture | C-23 | 2130 | C/D | 0.8 | 49.9 | 0 | 1.022 | 0.196 | 0.262 | 0.13011 | 0.14176 | 0.4 | 0.2
Agriculture | C-23 | 2130 | C/D | 0.8 | 49.9 | 0 | 1.022 | 0.196 | 0.262 | 4.0285 | 4.389 | 12.2 | 5.6
Agriculture | C-23 | 2130 | C/D | 0.8 | 49.9 | 0 | 1.022 | 0.196 | 0.262 | 20.0975 | 21.8959 | 60.9 | 27.8
Agriculture | C-23 | 2130 | C/D | 0.8 | 49.9 | 0 | 1.022 | 0.196 | 0.262 | 18.7272 | 20.403 | 56.7 | 25.9
Agriculture | C-23 | 2130 | A/D | 0.8 | 49.9 | 0 | 1.022 | 0.196 | 0.262 | 12.2539 | 13.3504 | 37.1 | 16.9
Agriculture | C-23 | 2130 | C/D | 0.8 | 49.9 | 0 | 1.022 | 0.196 | 0.262 | 1.8282 | 1.9918 | 5.5 | 2.5
Agriculture | C-23 | 2130 | C/D | 0.8 | 49.9 | 0 | 1.022 | 0.196 | 0.262 | 0.16569 | 0.18052 | 0.5 | 0.2
Agriculture | C-23 | 2130 | B/D | 0.8 | 49.9 | 0 | 1.022 | 0.196 | 0.262 | 5.2123 | 5.6787 | 15.8 | 7.2
Agriculture | C-23 | 2130 | C/D | 0.8 | 49.9 | 0 | 1.022 | 0.196 | 0.262 | 2.6921 | 2.9329 | 8.2 | 3.7
Agriculture | C-23 | 2130 | C/D | 0.8 | 49.9 | 0 | 1.022 | 0.196 | 0.262 | 3.0801 | 3.3557 | 9.3 | 4.3
Agriculture | C-23 | 2130 | D | 0.8 | 49.9 | 0 | 1.022 | 0.196 | 0.262 | 0.65996 | 0.71901 | 2 | 0.9
Agriculture | C-23 | 2130 | A/D | 0.8 | 49.9 | 0 | 1.022 | 0.196 | 0.262 | 5.3856e-07 | 5.8675e-07 | 0 | 0
Agriculture | C-23 | 2130 | C/D | 0.8 | 49.9 | 0 | 1.022 | 0.196 | 0.262 | 0.17582 | 0.19155 | 0.5 | 0.2
Agriculture | C-23 | 2130 | A/D | 0.8 | 49.9 | 0 | 1.022 | 0.196 | 0.262 | 3.5611 | 3.8798 | 10.8 | 4.9
Agriculture | C-23 | 2130 | A/D | 0.8 | 49.9 | 0 | 1.022 | 0.196 | 0.262 | 0.034163 | 0.03722 | 0.1 | 0
Agriculture | C-23 | 2110 | C/D | 0.8 | 49.9 | 0 | 2.014 | 0.287 | 0.315 | 0.0090032 | 0.011793 | 0.1 | 0
Agriculture | C-23 | 2110 | C/D | 0.8 | 49.9 | 0 | 2.014 | 0.287 | 0.315 | 0.17908 | 0.23457 | 1.3 | 0.3
Agriculture | C-23 | 2110 | C/D | 0.8 | 49.9 | 0 | 2.014 | 0.287 | 0.315 | 6.2993 | 8.2513 | 45.2 | 11.5
Agriculture | C-23 | 2110 | C/D | 0.8 | 49.9 | 0 | 2.014 | 0.287 | 0.315 | 6.043 | 7.9156 | 43.4 | 11
Agriculture | C-23 | 2510 | C/D | 0.8 | 49.9 | 0 | 2.014 | 0.287 | 0.315 | 5.4394 | 7.1249 | 39 | 9.9
Agriculture | C-23 | 2510 | C/D | 0.8 | 49.9 | 0 | 2.014 | 0.287 | 0.315 | 16.2713 | 21.3133 | 116.8 | 29.7
Agriculture | C-23 | 2510 | A/D | 0.8 | 49.9 | 0 | 2.014 | 0.287 | 0.315 | 6.4985 | 8.5122 | 46.6 | 11.8
Agriculture | C-23 | 2130 | A/D | 0.8 | 49.9 | 0 | 1.022 | 0.196 | 0.262 | 0.97507 | 1.0623 | 3 | 1.3
Agriculture | C-23 | 2540 | A/D | 0.8 | 49.9 | 0 | 1.677 | 0.489 | 0.289 | 16.2832 | 19.5684 | 89.3 | 39.1
Agriculture | C-23 | 2540 | B/D | 0.8 | 49.9 | 0 | 1.677 | 0.489 | 0.289 | 1.5991 | 1.9218 | 8.8 | 3.8
Agriculture | C-23 | 2540 | A/D | 0.8 | 49.9 | 0 | 1.677 | 0.489 | 0.289 | 0.23306 | 0.28008 | 1.3 | 0.6
Agriculture | C-23 | 2130 | C/D | 0.8 | 49.9 | 0 | 1.022 | 0.196 | 0.262 | 2.8979 | 3.1572 | 8.8 | 4
Agriculture | C-23 | 2130 | A/D | 0.8 | 49.9 | 0 | 1.022 | 0.196 | 0.262 | 57.4249 | 62.5635 | 174 | 79.3
Agriculture | C-23 | 2130 | A/D | 0.8 | 49.9 | 0 | 1.022 | 0.196 | 0.262 | 0.27982 | 0.30486 | 0.8 | 0.4
Agriculture | C-23 | 2130 | C/D | 0.8 | 49.9 | 0 | 1.022 | 0.196 | 0.262 | 0.34584 | 0.37679 | 1 | 0.5
Agriculture | C-23 | 2130 | A/D | 0.8 | 49.9 | 0 | 1.022 | 0.196 | 0.262 | 1.2038 | 1.3115 | 3.6 | 1.7
Agriculture | C-23 | 2130 | A/D | 0.8 | 49.9 | 0 | 1.022 | 0.196 | 0.262 | 6.7757 | 7.382 | 20.5 | 9.4
Agriculture | C-23 | 2130 | A/D | 0.8 | 49.9 | 0 | 1.022 | 0.196 | 0.262 | 1.5449 | 1.6832 | 4.7 | 2.1
Agriculture | C-23 | 2130 | A/D | 0.8 | 49.9 | 0 | 1.022 | 0.196 | 0.262 | 0.47995 | 0.5229 | 1.5 | 0.7
Agriculture | C-23 | 2130 | A/D | 0.8 | 49.9 | 0 | 1.022 | 0.196 | 0.262 | 0.57945 | 0.6313 | 1.8 | 0.8
Agriculture | C-23 | 2130 | A/D | 0.8 | 49.9 | 0 | 1.022 | 0.196 | 0.262 | 1.9678 | 2.1439 | 6 | 2.7
Agriculture | C-23 | 2110 | A | 0.8 | 49.9 | 0 | 2.014 | 0.287 | 0.315 | 20.9288 | 27.4141 | 150.2 | 38.2
Agriculture | C-23 | 2110 | A | 0.8 | 49.9 | 0 | 2.014 | 0.287 | 0.315 | 6.3503 | 8.3182 | 45.6 | 11.6
Agriculture | C-23 | 2110 | A/D | 0.8 | 49.9 | 0 | 2.014 | 0.287 | 0.315 | 1.3191 | 1.7278 | 9.5 | 2.4
Agriculture | C-23 | 2110 | A/D | 0.8 | 49.9 | 0 | 2.014 | 0.287 | 0.315 | 0.041836 | 0.0548 | 0.3 | 0.1
Agriculture | C-23 | 2130 | A/D | 0.8 | 49.9 | 0 | 1.022 | 0.196 | 0.262 | 3.7834 | 4.1219 | 11.5 | 5.2
Agriculture | C-23 | 2130 | C/D | 0.8 | 49.9 | 0 | 1.022 | 0.196 | 0.262 | 0.33755 | 0.36775 | 1 | 0.5
Agriculture | C-23 | 2130 | C/D | 0.8 | 49.9 | 0 | 1.022 | 0.196 | 0.262 | 0.16267 | 0.17723 | 0.5 | 0.2
Agriculture | C-23 | 2130 | C/D | 0.8 | 49.9 | 0 | 1.022 | 0.196 | 0.262 | 0.34865 | 0.37984 | 1.1 | 0.5
Agriculture | C-23 | 2120 | C/D | 0.8 | 49.9 | 0 | 1.022 | 0.196 | 0.262 | 0.034812 | 0.037927 | 0.1 | 0
Agriculture | C-23 | 2120 | C/D | 0.8 | 49.9 | 0 | 1.022 | 0.196 | 0.262 | 0.041754 | 0.04549 | 0.1 | 0.1
Agriculture | C-23 | 2120 | C/D | 0.8 | 49.9 | 0 | 1.022 | 0.196 | 0.262 | 5.861 | 6.3854 | 17.8 | 8.1
Agriculture | C-23 | 2130 | A/D | 0.8 | 49.9 | 0 | 1.022 | 0.196 | 0.262 | 24.2101 | 26.3765 | 73.3 | 33.4
Agriculture | C-23 | 2130 | C/D | 0.8 | 49.9 | 0 | 1.022 | 0.196 | 0.262 | 32.5408 | 35.4527 | 98.6 | 44.9
Agriculture | C-23 | 2130 | A/D | 0.8 | 49.9 | 0 | 1.022 | 0.196 | 0.262 | 16.9731 | 18.4919 | 51.4 | 23.4
Agriculture | C-23 | 2130 | A/D | 0.8 | 49.9 | 0 | 1.022 | 0.196 | 0.262 | 27.821 | 30.3105 | 84.3 | 38.4
Agriculture | C-23 | 2130 | C/D | 0.8 | 49.9 | 0 | 1.022 | 0.196 | 0.262 | 0.14461 | 0.15755 | 0.4 | 0.2
Agriculture | C-23 | 2130 | A/D | 0.8 | 49.9 | 0 | 1.022 | 0.196 | 0.262 | 20.5659 | 22.4062 | 62.3 | 28.4
Agriculture | C-23 | 2130 | C/D | 0.8 | 49.9 | 0 | 1.022 | 0.196 | 0.262 | 1.6341 | 1.7803 | 5 | 2.3
Agriculture | C-23 | 2130 | A | 0.8 | 49.9 | 0 | 1.022 | 0.196 | 0.262 | 4.6986 | 5.119 | 14.2 | 6.5
Agriculture | C-23 | 2130 | A | 0.8 | 49.9 | 0 | 1.022 | 0.196 | 0.262 | 21.2043 | 23.1017 | 64.2 | 29.3
Agriculture | C-23 | 2130 | A/D | 0.8 | 49.9 | 0 | 1.022 | 0.196 | 0.262 | 2.7365 | 2.9813 | 8.3 | 3.8
Agriculture | C-23 | 2130 | A/D | 0.8 | 49.9 | 0 | 1.022 | 0.196 | 0.262 | 0.49148 | 0.53546 | 1.5 | 0.7
Agriculture | C-23 | 2130 | A/D | 0.8 | 49.9 | 0 | 1.022 | 0.196 | 0.262 | 2.875 | 3.1323 | 8.7 | 4
Agriculture | C-23 | 2130 | C/D | 0.8 | 49.9 | 0 | 1.022 | 0.196 | 0.262 | 0.94906 | 1.034 | 2.9 | 1.3
Agriculture | C-23 | 2130 | A/D | 0.8 | 49.9 | 0 | 1.022 | 0.196 | 0.262 | 0.049997 | 0.054471 | 0.2 | 0.1
Agriculture | C-23 | 2130 | B/D | 0.8 | 49.9 | 0 | 1.022 | 0.196 | 0.262 | 0.2626 | 0.2861 | 0.8 | 0.4
Agriculture | C-23 | 2120 | C/D | 0.8 | 49.9 | 0 | 1.022 | 0.196 | 0.262 | 21.7369 | 23.682 | 65.9 | 30
Agriculture | C-23 | 2120 | C/D | 0.8 | 49.9 | 0 | 1.022 | 0.196 | 0.262 | 0.38257 | 0.41681 | 1.2 | 0.5
Agriculture | C-23 | 2120 | A/D | 0.8 | 49.9 | 0 | 1.022 | 0.196 | 0.262 | 0.39563 | 0.43103 | 1.2 | 0.5
Agriculture | C-23 | 2120 | A/D | 0.8 | 49.9 | 0 | 1.022 | 0.196 | 0.262 | 0.31591 | 0.34418 | 1 | 0.4
Agriculture | C-23 | 2130 | C/D | 0.8 | 49.9 | 0 | 1.022 | 0.196 | 0.262 | 1.2237 | 1.3332 | 3.7 | 1.7
Agriculture | C-23 | 2130 | C/D | 0.8 | 49.9 | 0 | 1.022 | 0.196 | 0.262 | 0.67575 | 0.73621 | 2 | 0.9
Agriculture | C-23 | 2130 | C/D | 0.8 | 49.9 | 0 | 1.022 | 0.196 | 0.262 | 0.0041578 | 0.0045299 | 0 | 0
Agriculture | C-23 | 2130 | B/D | 0.8 | 49.9 | 0 | 1.022 | 0.196 | 0.262 | 41.9791 | 45.7355 | 127.2 | 58
Agriculture | C-23 | 2130 | C/D | 0.8 | 49.9 | 0 | 1.022 | 0.196 | 0.262 | 0.98684 | 1.0751 | 3 | 1.4
Agriculture | C-23 | 2130 | A/D | 0.8 | 49.9 | 0 | 1.022 | 0.196 | 0.262 | 0.94505 | 1.0296 | 2.9 | 1.3
Agriculture | C-23 | 2130 | A/D | 0.8 | 49.9 | 0 | 1.022 | 0.196 | 0.262 | 2.0005 | 2.1795 | 6.1 | 2.8
Agriculture | C-23 | 2130 | A/D | 0.8 | 49.9 | 0 | 1.022 | 0.196 | 0.262 | 0.0027852 | 0.0030344 | 0 | 0
Agriculture | C-23 | 2130 | A/D | 0.8 | 49.9 | 0 | 1.022 | 0.196 | 0.262 | 14.0435 | 15.3002 | 42.5 | 19.4
Agriculture | C-23 | 2130 | A/D | 0.8 | 49.9 | 0 | 1.022 | 0.196 | 0.262 | 0.038994 | 0.042483 | 0.1 | 0.1
Agriculture | C-23 | 2210 | C/D | 0.8 | 49.9 | 0 | 1.347 | 0.274 | 0.315 | 16.7084 | 21.8859 | 80.2 | 29.7
Agriculture | C-23 | 2210 | A/D | 0.8 | 49.9 | 0 | 1.347 | 0.274 | 0.315 | 17.6085 | 23.065 | 84.5 | 31.3
Agriculture | C-23 | 2210 | C/D | 0.8 | 49.9 | 0 | 1.347 | 0.274 | 0.315 | 1.2843 | 1.6822 | 6.2 | 2.3
Agriculture | C-23 | 2210 | A/D | 0.8 | 49.9 | 0 | 1.347 | 0.274 | 0.315 | 60.0398 | 78.6446 | 288.2 | 106.7
Agriculture | C-23 | 2210 | A/D | 0.8 | 49.9 | 0 | 1.347 | 0.274 | 0.315 | 26.0399 | 34.109 | 125 | 46.3
Agriculture | C-23 | 2110 | C/D | 0.8 | 49.9 | 0 | 2.014 | 0.287 | 0.315 | 1521.567 | 1993.0625 | 10922.2 | 2773.7
Agriculture | C-23 | 2110 | D | 0.8 | 49.9 | 0 | 2.014 | 0.287 | 0.315 | 3.7016 | 4.8486 | 26.6 | 6.7
Agriculture | C-23 | 2110 | C/D | 0.8 | 49.9 | 0 | 2.014 | 0.287 | 0.315 | 4.6701 | 6.1173 | 33.5 | 8.5
Agriculture | C-23 | 2110 | D | 0.8 | 49.9 | 0 | 2.014 | 0.287 | 0.315 | 0.81758 | 1.0709 | 5.9 | 1.5
Agriculture | C-23 | 2110 | C/D | 0.8 | 49.9 | 0 | 2.014 | 0.287 | 0.315 | 10.1863 | 13.3428 | 73.1 | 18.6
Agriculture | C-23 | 2110 | C/D | 0.8 | 49.9 | 0 | 2.014 | 0.287 | 0.315 | 10.848 | 14.2095 | 77.9 | 19.8
Agriculture | C-23 | 2110 | C/D | 0.8 | 49.9 | 0 | 2.014 | 0.287 | 0.315 | 3.8429 | 5.0338 | 27.6 | 7
Agriculture | C-23 | 2110 | C/D | 0.8 | 49.9 | 0 | 2.014 | 0.287 | 0.315 | 3.1528 | 4.1298 | 22.6 | 5.7
Agriculture | C-23 | 2110 | D | 0.8 | 49.9 | 0 | 2.014 | 0.287 | 0.315 | 29.9074 | 39.175 | 214.7 | 54.5
Agriculture | C-23 | 2110 | C/D | 0.8 | 49.9 | 0 | 2.014 | 0.287 | 0.315 | 0.93546 | 1.2253 | 6.7 | 1.7
Agriculture | C-23 | 2110 | C/D | 0.8 | 49.9 | 0 | 2.014 | 0.287 | 0.315 | 1.5886 | 2.0808 | 11.4 | 2.9
Agriculture | C-23 | 2110 | D | 0.8 | 49.9 | 0 | 2.014 | 0.287 | 0.315 | 14.1729 | 18.5648 | 101.7 | 25.8
Agriculture | C-23 | 2110 | B/D | 0.8 | 49.9 | 0 | 2.014 | 0.287 | 0.315 | 3.9601 | 5.1873 | 28.4 | 7.2
Agriculture | C-23 | 2110 | C/D | 0.8 | 49.9 | 0 | 2.014 | 0.287 | 0.315 | 3.2642 | 4.2757 | 23.4 | 6
Agriculture | C-23 | 2110 | C/D | 0.8 | 49.9 | 0 | 2.014 | 0.287 | 0.315 | 0.40188 | 0.52641 | 2.9 | 0.7
Agriculture | C-23 | 2110 | C/D | 0.8 | 49.9 | 0 | 2.014 | 0.287 | 0.315 | 1.5396 | 2.0167 | 11.1 | 2.8
Agriculture | C-23 | 2110 | C/D | 0.8 | 49.9 | 0 | 2.014 | 0.287 | 0.315 | 1.5901 | 2.0829 | 11.4 | 2.9
Agriculture | C-23 | 2110 | D | 0.8 | 49.9 | 0 | 2.014 | 0.287 | 0.315 | 2.7669 | 3.6243 | 19.9 | 5
Agriculture | C-23 | 2110 | C/D | 0.8 | 49.9 | 0 | 2.014 | 0.287 | 0.315 | 3.8464 | 5.0382 | 27.6 | 7
Agriculture | C-23 | 2110 | C/D | 0.8 | 49.9 | 0 | 2.014 | 0.287 | 0.315 | 22.2739 | 29.176 | 159.9 | 40.6
Agriculture | C-23 | 2110 | C/D | 0.8 | 49.9 | 0 | 2.014 | 0.287 | 0.315 | 6.9055 | 9.0453 | 49.6 | 12.6
Agriculture | C-23 | 2110 | C/D | 0.8 | 49.9 | 0 | 2.014 | 0.287 | 0.315 | 138.06 | 180.8414 | 991 | 251.7
Agriculture | C-23 | 2110 | C/D | 0.8 | 49.9 | 0 | 2.014 | 0.287 | 0.315 | 12.4419 | 16.2974 | 89.3 | 22.7
Agriculture | C-23 | 2110 | C/D | 0.8 | 49.9 | 0 | 2.014 | 0.287 | 0.315 | 7.4346 | 9.7384 | 53.4 | 13.6
Agriculture | C-23 | 2110 | C/D | 0.8 | 49.9 | 0 | 2.014 | 0.287 | 0.315 | 52.0687 | 68.2034 | 373.8 | 94.9
Agriculture | C-23 | 2110 | C/D | 0.8 | 49.9 | 0 | 2.014 | 0.287 | 0.315 | 8.5696 | 11.2251 | 61.5 | 15.6
Agriculture | C-23 | 2110 | C/D | 0.8 | 49.9 | 0 | 2.014 | 0.287 | 0.315 | 0.28369 | 0.3716 | 2 | 0.5
Agriculture | C-23 | 2110 | C/D | 0.8 | 49.9 | 0 | 2.014 | 0.287 | 0.315 | 3.0746 | 4.0274 | 22.1 | 5.6
Agriculture | C-23 | 2110 | B/D | 0.8 | 49.9 | 0 | 2.014 | 0.287 | 0.315 | 14.4116 | 18.8774 | 103.5 | 26.3
Agriculture | C-23 | 2110 | C/D | 0.8 | 49.9 | 0 | 2.014 | 0.287 | 0.315 | 0.34358 | 0.45004 | 2.5 | 0.6
Agriculture | C-23 | 2110 | C/D | 0.8 | 49.9 | 0 | 2.014 | 0.287 | 0.315 | 0.29745 | 0.38963 | 2.1 | 0.5
Agriculture | C-23 | 2110 | C/D | 0.8 | 49.9 | 0 | 2.014 | 0.287 | 0.315 | 4.9432 | 6.475 | 35.5 | 9
Agriculture | C-23 | 2110 | C/D | 0.8 | 49.9 | 0 | 2.014 | 0.287 | 0.315 | 11.3883 | 14.9173 | 81.7 | 20.8
Agriculture | C-23 | 2110 | C/D | 0.8 | 49.9 | 0 | 2.014 | 0.287 | 0.315 | 31.2162 | 40.8893 | 224.1 | 56.9
Agriculture | C-23 | 2110 | B/D | 0.8 | 49.9 | 0 | 2.014 | 0.287 | 0.315 | 0.5147 | 0.67419 | 3.7 | 0.9
Agriculture | C-23 | 2110 | C/D | 0.8 | 49.9 | 0 | 2.014 | 0.287 | 0.315 | 0.15333 | 0.20084 | 1.1 | 0.3
Agriculture | C-23 | 2110 | C/D | 0.8 | 49.9 | 0 | 2.014 | 0.287 | 0.315 | 2.4798 | 3.2482 | 17.8 | 4.5
Agriculture | C-23 | 2110 | C/D | 0.8 | 49.9 | 0 | 2.014 | 0.287 | 0.315 | 4.2112 | 5.5162 | 30.2 | 7.7
Agriculture | C-23 | 2110 | C/D | 0.8 | 49.9 | 0 | 2.014 | 0.287 | 0.315 | 2.1804 | 2.8561 | 15.7 | 4
Agriculture | C-23 | 2110 | C/D | 0.8 | 49.9 | 0 | 2.014 | 0.287 | 0.315 | 18.0263 | 23.6122 | 129.4 | 32.9
Agriculture | C-23 | 2110 | C/D | 0.8 | 49.9 | 0 | 2.014 | 0.287 | 0.315 | 0.34163 | 0.44749 | 2.5 | 0.6
Agriculture | C-23 | 2110 | C/D | 0.8 | 49.9 | 0 | 2.014 | 0.287 | 0.315 | 0.28114 | 0.36825 | 2 | 0.5
Agriculture | C-23 | 2110 | C/D | 0.8 | 49.9 | 0 | 2.014 | 0.287 | 0.315 | 9.8286 | 12.8742 | 70.6 | 17.9
Agriculture | C-23 | 2110 | C/D | 0.8 | 49.9 | 0 | 2.014 | 0.287 | 0.315 | 52.9394 | 69.3439 | 380 | 96.5
Agriculture | C-23 | 2110 | C/D | 0.8 | 49.9 | 0 | 2.014 | 0.287 | 0.315 | 0.96342 | 1.262 | 6.9 | 1.8
Agriculture | C-23 | 2110 | C/D | 0.8 | 49.9 | 0 | 2.014 | 0.287 | 0.315 | 1.8433 | 2.4144 | 13.2 | 3.4
Agriculture | C-23 | 2110 | C/D | 0.8 | 49.9 | 0 | 2.014 | 0.287 | 0.315 | 0.46359 | 0.60725 | 3.3 | 0.8
Agriculture | C-23 | 2110 | C/D | 0.8 | 49.9 | 0 | 2.014 | 0.287 | 0.315 | 7.7516 | 10.1536 | 55.6 | 14.1
Agriculture | C-23 | 2110 | C/D | 0.8 | 49.9 | 0 | 2.014 | 0.287 | 0.315 | 123.4281 | 161.6754 | 886 | 225
Agriculture | C-23 | 2110 | C/D | 0.8 | 49.9 | 0 | 2.014 | 0.287 | 0.315 | 0.17676 | 0.23153 | 1.3 | 0.3
Agriculture | C-23 | 2110 | A/D | 0.8 | 49.9 | 0 | 2.014 | 0.287 | 0.315 | 1.8699 | 2.4493 | 13.4 | 3.4
Agriculture | C-23 | 2110 | C/D | 0.8 | 49.9 | 0 | 2.014 | 0.287 | 0.315 | 18.9253 | 24.7898 | 135.9 | 34.5
Agriculture | C-23 | 2110 | C/D | 0.8 | 49.9 | 0 | 2.014 | 0.287 | 0.315 | 3.9562 | 5.1821 | 28.4 | 7.2
Agriculture | C-23 | 2110 | C/D | 0.8 | 49.9 | 0 | 2.014 | 0.287 | 0.315 | 64.4934 | 84.4783 | 462.9 | 117.6
Agriculture | C-23 | 2110 | B/D | 0.8 | 49.9 | 0 | 2.014 | 0.287 | 0.315 | 0.052745 | 0.069089 | 0.4 | 0.1
Agriculture | C-23 | 2110 | C/D | 0.8 | 49.9 | 0 | 2.014 | 0.287 | 0.315 | 3.5837 | 4.6942 | 25.7 | 6.5
Agriculture | C-23 | 2110 | C/D | 0.8 | 49.9 | 0 | 2.014 | 0.287 | 0.315 | 8.2466 | 10.802 | 59.2 | 15
Agriculture | C-23 | 2110 | C/D | 0.8 | 49.9 | 0 | 2.014 | 0.287 | 0.315 | 2.144 | 2.8083 | 15.4 | 3.9
Agriculture | C-23 | 2110 | C/D | 0.8 | 49.9 | 0 | 2.014 | 0.287 | 0.315 | 7.4105 | 9.7068 | 53.2 | 13.5
Agriculture | C-23 | 2110 | C/D | 0.8 | 49.9 | 0 | 2.014 | 0.287 | 0.315 | 0.22144 | 0.29006 | 1.6 | 0.4
Agriculture | C-23 | 2110 | C/D | 0.8 | 49.9 | 0 | 2.014 | 0.287 | 0.315 | 3.6842 | 4.8259 | 26.4 | 6.7
Agriculture | C-23 | 2110 | C/D | 0.8 | 49.9 | 0 | 2.014 | 0.287 | 0.315 | 1.6329 | 2.139 | 11.7 | 3
Agriculture | C-23 | 2110 | B/D | 0.8 | 49.9 | 0 | 2.014 | 0.287 | 0.315 | 0.092689 | 0.12141 | 0.7 | 0.2
Agriculture | C-23 | 2110 | C/D | 0.8 | 49.9 | 0 | 2.014 | 0.287 | 0.315 | 0.047628 | 0.062387 | 0.3 | 0.1
Agriculture | C-23 | 2110 | C/D | 0.8 | 49.9 | 0 | 2.014 | 0.287 | 0.315 | 11.7147 | 15.3447 | 84.1 | 21.4
Agriculture | C-23 | 2110 | C/D | 0.8 | 49.9 | 0 | 2.014 | 0.287 | 0.315 | 0.89412 | 1.1712 | 6.4 | 1.6
Agriculture | C-23 | 2110 | C/D | 0.8 | 49.9 | 0 | 2.014 | 0.287 | 0.315 | 25.2309 | 33.0493 | 181.1 | 46
Agriculture | C-23 | 2110 | C/D | 0.8 | 49.9 | 0 | 2.014 | 0.287 | 0.315 | 22.3463 | 29.2709 | 160.4 | 40.7
Agriculture | C-23 | 2110 | C/D | 0.8 | 49.9 | 0 | 2.014 | 0.287 | 0.315 | 0.27027 | 0.35401 | 1.9 | 0.5
Agriculture | C-23 | 2110 | C/D | 0.8 | 49.9 | 0 | 2.014 | 0.287 | 0.315 | 19.4604 | 25.4906 | 139.7 | 35.5
Agriculture | C-23 | 2110 | D | 0.8 | 49.9 | 0 | 2.014 | 0.287 | 0.315 | 0.68372 | 0.89558 | 4.9 | 1.2
Agriculture | C-23 | 2110 | C/D | 0.8 | 49.9 | 0 | 2.014 | 0.287 | 0.315 | 4.8886 | 6.4035 | 35.1 | 8.9
Agriculture | C-23 | 2110 | C/D | 0.8 | 49.9 | 0 | 2.014 | 0.287 | 0.315 | 14.8602 | 19.465 | 106.7 | 27.1
Agriculture | C-23 | 2110 | C/D | 0.8 | 49.9 | 0 | 2.014 | 0.287 | 0.315 | 7.3234 | 9.5928 | 52.6 | 13.3
Agriculture | C-23 | 2110 | C/D | 0.8 | 49.9 | 0 | 2.014 | 0.287 | 0.315 | 0.82813 | 1.0847 | 5.9 | 1.5
Agriculture | C-23 | 2110 | C/D | 0.8 | 49.9 | 0 | 2.014 | 0.287 | 0.315 | 0.9835 | 1.2883 | 7.1 | 1.8
Agriculture | C-23 | 2110 | C/D | 0.8 | 49.9 | 0 | 2.014 | 0.287 | 0.315 | 10.4501 | 13.6884 | 75 | 19
Agriculture | C-23 | 2110 | C/D | 0.8 | 49.9 | 0 | 2.014 | 0.287 | 0.315 | 0.72579 | 0.95069 | 5.2 | 1.3
Agriculture | C-23 | 2110 | C/D | 0.8 | 49.9 | 0 | 2.014 | 0.287 | 0.315 | 2.9744 | 3.8961 | 21.4 | 5.4
Agriculture | C-23 | 2110 | C/D | 0.8 | 49.9 | 0 | 2.014 | 0.287 | 0.315 | 8.9837 | 11.7675 | 64.5 | 16.4
Agriculture | C-23 | 2110 | C/D | 0.8 | 49.9 | 0 | 2.014 | 0.287 | 0.315 | 12.2842 | 16.0908 | 88.2 | 22.4
Agriculture | C-23 | 2110 | C/D | 0.8 | 49.9 | 0 | 2.014 | 0.287 | 0.315 | 17.2841 | 22.64 | 124.1 | 31.5
Agriculture | C-23 | 2110 | C/D | 0.8 | 49.9 | 0 | 2.014 | 0.287 | 0.315 | 14.1513 | 18.5364 | 101.6 | 25.8
Agriculture | C-23 | 2110 | C/D | 0.8 | 49.9 | 0 | 2.014 | 0.287 | 0.315 | 0.69026 | 0.90416 | 5 | 1.3
Agriculture | C-23 | 2110 | D | 0.8 | 49.9 | 0 | 2.014 | 0.287 | 0.315 | 11.6903 | 15.3129 | 83.9 | 21.3
Agriculture | C-23 | 2110 | C/D | 0.8 | 49.9 | 0 | 2.014 | 0.287 | 0.315 | 0.41375 | 0.54197 | 3 | 0.8
Agriculture | C-23 | 2110 | D | 0.8 | 49.9 | 0 | 2.014 | 0.287 | 0.315 | 4.4397 | 5.8154 | 31.9 | 8.1
Agriculture | C-23 | 2110 | C/D | 0.8 | 49.9 | 0 | 2.014 | 0.287 | 0.315 | 18.9806 | 24.8622 | 136.2 | 34.6
Agriculture | C-23 | 2110 | C/D | 0.8 | 49.9 | 0 | 2.014 | 0.287 | 0.315 | 7.4903 | 9.8113 | 53.8 | 13.7
Agriculture | C-23 | 2110 | C/D | 0.8 | 49.9 | 0 | 2.014 | 0.287 | 0.315 | 56.945 | 74.5908 | 408.8 | 103.8
Agriculture | C-23 | 2110 | C/D | 0.8 | 49.9 | 0 | 2.014 | 0.287 | 0.315 | 0.72336 | 0.94752 | 5.2 | 1.3
Agriculture | C-23 | 2110 | C/D | 0.8 | 49.9 | 0 | 2.014 | 0.287 | 0.315 | 12.47 | 16.3342 | 89.5 | 22.7
Agriculture | C-23 | 2110 | C/D | 0.8 | 49.9 | 0 | 2.014 | 0.287 | 0.315 | 27.3325 | 35.8022 | 196.2 | 49.8
Agriculture | C-23 | 2110 | C/D | 0.8 | 49.9 | 0 | 2.014 | 0.287 | 0.315 | 11.7841 | 15.4357 | 84.6 | 21.5
Agriculture | C-23 | 2110 | C/D | 0.8 | 49.9 | 0 | 2.014 | 0.287 | 0.315 | 1163.8366 | 1524.4804 | 8354.3 | 2121.6
Agriculture | C-23 | 2110 | D | 0.8 | 49.9 | 0 | 2.014 | 0.287 | 0.315 | 3.765 | 4.9317 | 27 | 6.9
Agriculture | C-23 | 2110 | C/D | 0.8 | 49.9 | 0 | 2.014 | 0.287 | 0.315 | 11.887 | 15.5705 | 85.3 | 21.7
Agriculture | C-23 | 2110 | D | 0.8 | 49.9 | 0 | 2.014 | 0.287 | 0.315 | 2.4536 | 3.2139 | 17.6 | 4.5
Agriculture | C-23 | 2110 | C/D | 0.8 | 49.9 | 0 | 2.014 | 0.287 | 0.315 | 0.2802 | 0.36702 | 2 | 0.5
Agriculture | C-23 | 2110 | C/D | 0.8 | 49.9 | 0 | 2.014 | 0.287 | 0.315 | 0.80268 | 1.0514 | 5.8 | 1.5
Agriculture | C-23 | 2110 | C/D | 0.8 | 49.9 | 0 | 2.014 | 0.287 | 0.315 | 5.9624 | 7.81 | 42.8 | 10.9
Agriculture | C-23 | 2110 | C/D | 0.8 | 49.9 | 0 | 2.014 | 0.287 | 0.315 | 4.4904 | 5.8819 | 32.2 | 8.2
Agriculture | C-23 | 2110 | C/D | 0.8 | 49.9 | 0 | 2.014 | 0.287 | 0.315 | 0.24276 | 0.31798 | 1.7 | 0.4
Agriculture | C-23 | 2110 | C/D | 0.8 | 49.9 | 0 | 2.014 | 0.287 | 0.315 | 26.8891 | 35.2214 | 193 | 49
Agriculture | C-23 | 2110 | A/D | 0.8 | 49.9 | 0 | 2.014 | 0.287 | 0.315 | 47.9968 | 62.8698 | 344.5 | 87.5
Agriculture | C-23 | 2110 | C/D | 0.8 | 49.9 | 0 | 2.014 | 0.287 | 0.315 | 64.8495 | 84.9447 | 465.5 | 118.2
Agriculture | C-23 | 2110 | C/D | 0.8 | 49.9 | 0 | 2.014 | 0.287 | 0.315 | 46.3389 | 60.6981 | 332.6 | 84.5
Agriculture | C-23 | 2110 | A/D | 0.8 | 49.9 | 0 | 2.014 | 0.287 | 0.315 | 7.6156 | 9.9754 | 54.7 | 13.9
Agriculture | C-23 | 2110 | C/D | 0.8 | 49.9 | 0 | 2.014 | 0.287 | 0.315 | 16.6048 | 21.7502 | 119.2 | 30.3
Agriculture | C-23 | 2110 | C/D | 0.8 | 49.9 | 0 | 2.014 | 0.287 | 0.315 | 6.1944 | 8.1138 | 44.5 | 11.3
Agriculture | C-23 | 2110 | C/D | 0.8 | 49.9 | 0 | 2.014 | 0.287 | 0.315 | 9.3316 | 12.2233 | 67 | 17
Agriculture | C-23 | 2110 | C/D | 0.8 | 49.9 | 0 | 2.014 | 0.287 | 0.315 | 0.97808 | 1.2812 | 7 | 1.8
Agriculture | C-23 | 2110 | C/D | 0.8 | 49.9 | 0 | 2.014 | 0.287 | 0.315 | 2.0815 | 2.7265 | 14.9 | 3.8
Agriculture | C-23 | 2110 | C/D | 0.8 | 49.9 | 0 | 2.014 | 0.287 | 0.315 | 23.5026 | 30.7855 | 168.7 | 42.8
Agriculture | C-23 | 2110 | C/D | 0.8 | 49.9 | 0 | 2.014 | 0.287 | 0.315 | 29.097 | 38.1134 | 208.9 | 53
Agriculture | C-23 | 2110 | C/D | 0.8 | 49.9 | 0 | 2.014 | 0.287 | 0.315 | 0.26899 | 0.35234 | 1.9 | 0.5
Agriculture | C-23 | 2110 | C/D | 0.8 | 49.9 | 0 | 2.014 | 0.287 | 0.315 | 9.2941 | 12.1741 | 66.7 | 16.9
Agriculture | C-23 | 2110 | C/D | 0.8 | 49.9 | 0 | 2.014 | 0.287 | 0.315 | 12.9357 | 16.9442 | 92.9 | 23.6
Agriculture | C-23 | 2110 | C/D | 0.8 | 49.9 | 0 | 2.014 | 0.287 | 0.315 | 1.0018 | 1.3123 | 7.2 | 1.8
Agriculture | C-23 | 2110 | C/D | 0.8 | 49.9 | 0 | 2.014 | 0.287 | 0.315 | 0.69974 | 0.91657 | 5 | 1.3
Agriculture | C-23 | 2110 | C/D | 0.8 | 49.9 | 0 | 2.014 | 0.287 | 0.315 | 0.40981 | 0.5368 | 2.9 | 0.7
Agriculture | C-23 | 2110 | B/D | 0.8 | 49.9 | 0 | 2.014 | 0.287 | 0.315 | 19.1285 | 25.056 | 137.3 | 34.9
Agriculture | C-23 | 2110 | C/D | 0.8 | 49.9 | 0 | 2.014 | 0.287 | 0.315 | 3.7024 | 4.8497 | 26.6 | 6.7
Agriculture | C-23 | 2110 | C/D | 0.8 | 49.9 | 0 | 2.014 | 0.287 | 0.315 | 0.36978 | 0.48436 | 2.7 | 0.7
Agriculture | C-23 | 2110 | B/D | 0.8 | 49.9 | 0 | 2.014 | 0.287 | 0.315 | 4.5318 | 5.9361 | 32.5 | 8.3
Agriculture | C-23 | 2110 | B/D | 0.8 | 49.9 | 0 | 2.014 | 0.287 | 0.315 | 30.777 | 40.314 | 220.9 | 56.1
Agriculture | C-23 | 2110 | C/D | 0.8 | 49.9 | 0 | 2.014 | 0.287 | 0.315 | 0.033302 | 0.043621 | 0.2 | 0.1
Agriculture | C-23 | 2110 | C/D | 0.8 | 49.9 | 0 | 2.014 | 0.287 | 0.315 | 0.2047 | 0.26813 | 1.5 | 0.4
Agriculture | C-23 | 2110 | C/D | 0.8 | 49.9 | 0 | 2.014 | 0.287 | 0.315 | 3.5493 | 4.6491 | 25.5 | 6.5
Agriculture | C-23 | 2110 | C/D | 0.8 | 49.9 | 0 | 2.014 | 0.287 | 0.315 | 0.08766 | 0.11482 | 0.6 | 0.2
Agriculture | C-23 | 2110 | D | 0.8 | 49.9 | 0 | 2.014 | 0.287 | 0.315 | 7.8236 | 10.2479 | 56.2 | 14.3
Agriculture | C-23 | 2110 | D | 0.8 | 49.9 | 0 | 2.014 | 0.287 | 0.315 | 8.6054 | 11.272 | 61.8 | 15.7
Agriculture | C-23 | 2110 | C/D | 0.8 | 49.9 | 0 | 2.014 | 0.287 | 0.315 | 4.3292 | 5.6707 | 31.1 | 7.9
Agriculture | C-23 | 2110 | D | 0.8 | 49.9 | 0 | 2.014 | 0.287 | 0.315 | 79.0467 | 103.5413 | 567.4 | 144.1
Agriculture | C-23 | 2110 | C/D | 0.8 | 49.9 | 0 | 2.014 | 0.287 | 0.315 | 5.6937 | 7.4581 | 40.9 | 10.4
Agriculture | C-23 | 2110 | C/D | 0.8 | 49.9 | 0 | 2.014 | 0.287 | 0.315 | 3.9364 | 5.1562 | 28.3 | 7.2
Agriculture | C-23 | 2110 | C/D | 0.8 | 49.9 | 0 | 2.014 | 0.287 | 0.315 | 14.5299 | 19.0324 | 104.3 | 26.5
Agriculture | C-23 | 2110 | D | 0.8 | 49.9 | 0 | 2.014 | 0.287 | 0.315 | 15.3962 | 20.167 | 110.5 | 28.1
Agriculture | C-23 | 2110 | C/D | 0.8 | 49.9 | 0 | 2.014 | 0.287 | 0.315 | 6.3854 | 8.3641 | 45.8 | 11.6
Agriculture | C-23 | 2110 | C/D | 0.8 | 49.9 | 0 | 2.014 | 0.287 | 0.315 | 0.20309 | 0.26602 | 1.5 | 0.4
Agriculture | C-23 | 2110 | D | 0.8 | 49.9 | 0 | 2.014 | 0.287 | 0.315 | 1.9155 | 2.5091 | 13.7 | 3.5
Agriculture | C-23 | 2110 | C/D | 0.8 | 49.9 | 0 | 2.014 | 0.287 | 0.315 | 1.2872 | 1.6861 | 9.2 | 2.3
Agriculture | C-23 | 2110 | C/D | 0.8 | 49.9 | 0 | 2.014 | 0.287 | 0.315 | 2.7214 | 3.5647 | 19.5 | 5
Agriculture | C-23 | 2110 | C/D | 0.8 | 49.9 | 0 | 2.014 | 0.287 | 0.315 | 0.62985 | 0.82502 | 4.5 | 1.1
Agriculture | C-23 | 2110 | B/D | 0.8 | 49.9 | 0 | 2.014 | 0.287 | 0.315 | 5.9575 | 7.8036 | 42.8 | 10.9
Agriculture | C-23 | 2110 | C/D | 0.8 | 49.9 | 0 | 2.014 | 0.287 | 0.315 | 0.48623 | 0.63691 | 3.5 | 0.9
Agriculture | C-23 | 2110 | C/D | 0.8 | 49.9 | 0 | 2.014 | 0.287 | 0.315 | 3.5682 | 4.6739 | 25.6 | 6.5
Agriculture | C-23 | 2110 | C/D | 0.8 | 49.9 | 0 | 2.014 | 0.287 | 0.315 | 341.7331 | 447.6277 | 2453 | 623
Agriculture | C-23 | 2110 | C/D | 0.8 | 49.9 | 0 | 2.014 | 0.287 | 0.315 | 18.0017 | 23.58 | 129.2 | 32.8
Agriculture | C-23 | 2110 | C/D | 0.8 | 49.9 | 0 | 2.014 | 0.287 | 0.315 | 0.66741 | 0.87422 | 4.8 | 1.2
Agriculture | C-23 | 2110 | C/D | 0.8 | 49.9 | 0 | 2.014 | 0.287 | 0.315 | 22.4587 | 29.4181 | 161.2 | 40.9
Agriculture | C-23 | 2110 | C/D | 0.8 | 49.9 | 0 | 2.014 | 0.287 | 0.315 | 0.32857 | 0.43038 | 2.4 | 0.6
Agriculture | C-23 | 2110 | C/D | 0.8 | 49.9 | 0 | 2.014 | 0.287 | 0.315 | 142.27 | 186.3559 | 1021.2 | 259.3
Agriculture | C-23 | 2110 | C/D | 0.8 | 49.9 | 0 | 2.014 | 0.287 | 0.315 | 5.4196 | 7.099 | 38.9 | 9.9
Agriculture | C-23 | 2110 | C/D | 0.8 | 49.9 | 0 | 2.014 | 0.287 | 0.315 | 8.1064 | 10.6184 | 58.2 | 14.8
Agriculture | C-23 | 2110 | C/D | 0.8 | 49.9 | 0 | 2.014 | 0.287 | 0.315 | 5.0015 | 6.5513 | 35.9 | 9.1
Agriculture | C-23 | 2110 | C/D | 0.8 | 49.9 | 0 | 2.014 | 0.287 | 0.315 | 0.077826 | 0.10194 | 0.6 | 0.1
Agriculture | C-23 | 2110 | C/D | 0.8 | 49.9 | 0 | 2.014 | 0.287 | 0.315 | 12.6977 | 16.6324 | 91.1 | 23.1
Agriculture | C-23 | 2110 | C/D | 0.8 | 49.9 | 0 | 2.014 | 0.287 | 0.315 | 0.12086 | 0.15832 | 0.9 | 0.2
Agriculture | C-23 | 2110 | C/D | 0.8 | 49.9 | 0 | 2.014 | 0.287 | 0.315 | 3.2651 | 4.2769 | 23.4 | 6
Agriculture | C-23 | 2110 | C/D | 0.8 | 49.9 | 0 | 2.014 | 0.287 | 0.315 | 1.0947 | 1.4339 | 7.9 | 2
Agriculture | C-23 | 2110 | C/D | 0.8 | 49.9 | 0 | 2.014 | 0.287 | 0.315 | 4.0961 | 5.3654 | 29.4 | 7.5
Agriculture | C-23 | 2110 | C/D | 0.8 | 49.9 | 0 | 2.014 | 0.287 | 0.315 | 1.3734 | 1.799 | 9.9 | 2.5
Agriculture | C-23 | 2110 | C/D | 0.8 | 49.9 | 0 | 2.014 | 0.287 | 0.315 | 10.3655 | 13.5774 | 74.4 | 18.9
Agriculture | C-23 | 2110 | C/D | 0.8 | 49.9 | 0 | 2.014 | 0.287 | 0.315 | 1.4088 | 1.8454 | 10.1 | 2.6
Agriculture | C-23 | 2110 | C/D | 0.8 | 49.9 | 0 | 2.014 | 0.287 | 0.315 | 70.8071 | 92.7484 | 508.3 | 129.1
Agriculture | C-23 | 2110 | A/D | 0.8 | 49.9 | 0 | 2.014 | 0.287 | 0.315 | 37.4102 | 49.0027 | 268.5 | 68.2
Agriculture | C-23 | 2110 | C/D | 0.8 | 49.9 | 0 | 2.014 | 0.287 | 0.315 | 3.9824 | 5.2165 | 28.6 | 7.3
Agriculture | C-23 | 2110 | B/D | 0.8 | 49.9 | 0 | 2.014 | 0.287 | 0.315 | 1.453 | 1.9032 | 10.4 | 2.6
Agriculture | C-23 | 2110 | A/D | 0.8 | 49.9 | 0 | 2.014 | 0.287 | 0.315 | 8.3499 | 10.9374 | 59.9 | 15.2
Agriculture | C-23 | 2110 | C/D | 0.8 | 49.9 | 0 | 2.014 | 0.287 | 0.315 | 0.19594 | 0.25665 | 1.4 | 0.4
Agriculture | C-23 | 2110 | B/D | 0.8 | 49.9 | 0 | 2.014 | 0.287 | 0.315 | 13.2775 | 17.3918 | 95.3 | 24.2
Agriculture | C-23 | 2110 | C/D | 0.8 | 49.9 | 0 | 2.014 | 0.287 | 0.315 | 6.7455 | 8.8357 | 48.4 | 12.3
Agriculture | C-23 | 2110 | C/D | 0.8 | 49.9 | 0 | 2.014 | 0.287 | 0.315 | 2.2654 | 2.9674 | 16.3 | 4.1
Agriculture | C-23 | 2110 | C/D | 0.8 | 49.9 | 0 | 2.014 | 0.287 | 0.315 | 2.6769 | 3.5064 | 19.2 | 4.9
Agriculture | C-23 | 2110 | C/D | 0.8 | 49.9 | 0 | 2.014 | 0.287 | 0.315 | 9.3618 | 12.2628 | 67.2 | 17.1
Agriculture | C-23 | 2110 | C/D | 0.8 | 49.9 | 0 | 2.014 | 0.287 | 0.315 | 2.6624 | 3.4874 | 19.1 | 4.9
Agriculture | C-23 | 2110 | C/D | 0.8 | 49.9 | 0 | 2.014 | 0.287 | 0.315 | 0.80419 | 1.0534 | 5.8 | 1.5
Agriculture | C-23 | 2110 | C/D | 0.8 | 49.9 | 0 | 2.014 | 0.287 | 0.315 | 0.014507 | 0.019003 | 0.1 | 0
Agriculture | C-23 | 2110 | C/D | 0.8 | 49.9 | 0 | 2.014 | 0.287 | 0.315 | 0.063862 | 0.083651 | 0.5 | 0.1
Agriculture | C-23 | 2110 | C/D | 0.8 | 49.9 | 0 | 2.014 | 0.287 | 0.315 | 3.4048 | 4.4599 | 24.4 | 6.2
Agriculture | C-23 | 2110 | C/D | 0.8 | 49.9 | 0 | 2.014 | 0.287 | 0.315 | 3.2541 | 4.2624 | 23.4 | 5.9
Agriculture | C-23 | 2110 | C/D | 0.8 | 49.9 | 0 | 2.014 | 0.287 | 0.315 | 5.996 | 7.854 | 43 | 10.9
Agriculture | C-23 | 2110 | C/D | 0.8 | 49.9 | 0 | 2.014 | 0.287 | 0.315 | 0.063413 | 0.083063 | 0.5 | 0.1
Agriculture | C-23 | 2110 | C/D | 0.8 | 49.9 | 0 | 2.014 | 0.287 | 0.315 | 21.6359 | 28.3403 | 155.3 | 39.4
Agriculture | C-23 | 2110 | C/D | 0.8 | 49.9 | 0 | 2.014 | 0.287 | 0.315 | 0.39404 | 0.51614 | 2.8 | 0.7
Agriculture | C-23 | 2110 | C/D | 0.8 | 49.9 | 0 | 2.014 | 0.287 | 0.315 | 160.2324 | 209.8844 | 1150.2 | 292.1
Agriculture | C-23 | 2110 | C/D | 0.8 | 49.9 | 0 | 2.014 | 0.287 | 0.315 | 1.3634 | 1.7859 | 9.8 | 2.5
Agriculture | C-23 | 2110 | C/D | 0.8 | 49.9 | 0 | 2.014 | 0.287 | 0.315 | 0.15789 | 0.20681 | 1.1 | 0.3
Agriculture | C-23 | 2110 | C/D | 0.8 | 49.9 | 0 | 2.014 | 0.287 | 0.315 | 1.1844 | 1.5514 | 8.5 | 2.2
Agriculture | C-23 | 2110 | C/D | 0.8 | 49.9 | 0 | 2.014 | 0.287 | 0.315 | 6.0446 | 7.9177 | 43.4 | 11
Agriculture | C-23 | 2110 | C/D | 0.8 | 49.9 | 0 | 2.014 | 0.287 | 0.315 | 44.5925 | 58.4106 | 320.1 | 81.3
Agriculture | C-23 | 2110 | C/D | 0.8 | 49.9 | 0 | 2.014 | 0.287 | 0.315 | 3.1663 | 4.1475 | 22.7 | 5.8
Agriculture | C-23 | 2110 | A/D | 0.8 | 49.9 | 0 | 2.014 | 0.287 | 0.315 | 26.7079 | 34.984 | 191.7 | 48.7
Agriculture | C-23 | 2110 | C/D | 0.8 | 49.9 | 0 | 2.014 | 0.287 | 0.315 | 3.3796 | 4.4268 | 24.3 | 6.2
Agriculture | C-23 | 2110 | C/D | 0.8 | 49.9 | 0 | 2.014 | 0.287 | 0.315 | 11.1717 | 14.6335 | 80.2 | 20.4
Agriculture | C-23 | 2110 | C/D | 0.8 | 49.9 | 0 | 2.014 | 0.287 | 0.315 | 382.1158 | 500.5239 | 2742.9 | 696.6
Agriculture | C-23 | 2110 | D | 0.8 | 49.9 | 0 | 2.014 | 0.287 | 0.315 | 3.8219 | 5.0062 | 27.4 | 7
Agriculture | C-23 | 2110 | A/D | 0.8 | 49.9 | 0 | 2.014 | 0.287 | 0.315 | 2.0198 | 2.6457 | 14.5 | 3.7
Agriculture | C-23 | 2110 | C/D | 0.8 | 49.9 | 0 | 2.014 | 0.287 | 0.315 | 1.334 | 1.7473 | 9.6 | 2.4
Agriculture | C-23 | 2110 | A/D | 0.8 | 49.9 | 0 | 2.014 | 0.287 | 0.315 | 3.9137 | 5.1264 | 28.1 | 7.1
Agriculture | C-23 | 2110 | B/D | 0.8 | 49.9 | 0 | 2.014 | 0.287 | 0.315 | 32.508 | 42.5814 | 233.3 | 59.3
Agriculture | C-23 | 2110 | C/D | 0.8 | 49.9 | 0 | 2.014 | 0.287 | 0.315 | 15.7142 | 20.5837 | 112.8 | 28.6
Agriculture | C-23 | 2110 | C/D | 0.8 | 49.9 | 0 | 2.014 | 0.287 | 0.315 | 0.38564 | 0.50514 | 2.8 | 0.7
Agriculture | C-23 | 2110 | C/D | 0.8 | 49.9 | 0 | 2.014 | 0.287 | 0.315 | 18.5152 | 24.2526 | 132.9 | 33.8
Agriculture | C-23 | 2110 | D | 0.8 | 49.9 | 0 | 2.014 | 0.287 | 0.315 | 34.7591 | 45.5301 | 249.5 | 63.4
Agriculture | C-23 | 2110 | C/D | 0.8 | 49.9 | 0 | 2.014 | 0.287 | 0.315 | 15.1068 | 19.788 | 108.4 | 27.5
Agriculture | C-23 | 2110 | C/D | 0.8 | 49.9 | 0 | 2.014 | 0.287 | 0.315 | 0.88105 | 1.1541 | 6.3 | 1.6
Agriculture | C-23 | 2110 | D | 0.8 | 49.9 | 0 | 2.014 | 0.287 | 0.315 | 1.1507 | 1.5073 | 8.3 | 2.1
Agriculture | C-23 | 2110 | B/D | 0.8 | 49.9 | 0 | 2.014 | 0.287 | 0.315 | 29.5711 | 38.7344 | 212.3 | 53.9
Agriculture | C-23 | 2110 | C/D | 0.8 | 49.9 | 0 | 2.014 | 0.287 | 0.315 | 2.5431 | 3.3311 | 18.3 | 4.6
Agriculture | C-23 | 2110 | C/D | 0.8 | 49.9 | 0 | 2.014 | 0.287 | 0.315 | 0.036192 | 0.047407 | 0.3 | 0.1
Agriculture | C-23 | 2110 | C/D | 0.8 | 49.9 | 0 | 2.014 | 0.287 | 0.315 | 3.9397 | 5.1605 | 28.3 | 7.2
Agriculture | C-23 | 2110 | C/D | 0.8 | 49.9 | 0 | 2.014 | 0.287 | 0.315 | 0.26521 | 0.34739 | 1.9 | 0.5
Agriculture | C-23 | 2110 | C/D | 0.8 | 49.9 | 0 | 2.014 | 0.287 | 0.315 | 0.25649 | 0.33596 | 1.8 | 0.5
Agriculture | C-23 | 2110 | C/D | 0.8 | 49.9 | 0 | 2.014 | 0.287 | 0.315 | 7.4362 | 9.7405 | 53.4 | 13.6
Agriculture | C-23 | 2110 | C/D | 0.8 | 49.9 | 0 | 2.014 | 0.287 | 0.315 | 0.99771 | 1.3069 | 7.2 | 1.8
Agriculture | C-23 | 2110 | C/D | 0.8 | 49.9 | 0 | 2.014 | 0.287 | 0.315 | 7.5091 | 9.836 | 53.9 | 13.7
Agriculture | C-23 | 2110 | C/D | 0.8 | 49.9 | 0 | 2.014 | 0.287 | 0.315 | 55.6481 | 72.8921 | 399.5 | 101.4
Agriculture | C-23 | 2110 | C/D | 0.8 | 49.9 | 0 | 2.014 | 0.287 | 0.315 | 1.4451 | 1.8929 | 10.4 | 2.6
Agriculture | C-23 | 2110 | C/D | 0.8 | 49.9 | 0 | 2.014 | 0.287 | 0.315 | 0.44067 | 0.57722 | 3.2 | 0.8
Agriculture | C-23 | 2110 | B/D | 0.8 | 49.9 | 0 | 2.014 | 0.287 | 0.315 | 40.4881 | 53.0344 | 290.6 | 73.8
Agriculture | C-23 | 2110 | C/D | 0.8 | 49.9 | 0 | 2.014 | 0.287 | 0.315 | 2.8369 | 3.7159 | 20.4 | 5.2
Agriculture | C-23 | 2110 | B/D | 0.8 | 49.9 | 0 | 2.014 | 0.287 | 0.315 | 15.062 | 19.7293 | 108.1 | 27.5
Agriculture | C-23 | 2110 | C/D | 0.8 | 49.9 | 0 | 2.014 | 0.287 | 0.315 | 410.884 | 538.2067 | 2949.4 | 749
Agriculture | C-23 | 2110 | A/D | 0.8 | 49.9 | 0 | 2.014 | 0.287 | 0.315 | 369.4508 | 483.9343 | 2652 | 673.5
Agriculture | C-23 | 2110 | C/D | 0.8 | 49.9 | 0 | 2.014 | 0.287 | 0.315 | 0.20512 | 0.26868 | 1.5 | 0.4
Agriculture | C-23 | 2110 | C/D | 0.8 | 49.9 | 0 | 2.014 | 0.287 | 0.315 | 0.45231 | 0.59248 | 3.2 | 0.8
Agriculture | C-23 | 2110 | C/D | 0.8 | 49.9 | 0 | 2.014 | 0.287 | 0.315 | 15.9567 | 20.9013 | 114.5 | 29.1
Agriculture | C-23 | 2110 | C/D | 0.8 | 49.9 | 0 | 2.014 | 0.287 | 0.315 | 5.0539 | 6.62 | 36.3 | 9.2
Agriculture | C-23 | 2110 | C/D | 0.8 | 49.9 | 0 | 2.014 | 0.287 | 0.315 | 11.0277 | 14.4449 | 79.2 | 20.1
Agriculture | C-23 | 2110 | C/D | 0.8 | 49.9 | 0 | 2.014 | 0.287 | 0.315 | 1.0537 | 1.3802 | 7.6 | 1.9
Agriculture | C-23 | 2110 | C/D | 0.8 | 49.9 | 0 | 2.014 | 0.287 | 0.315 | 57.5443 | 75.3759 | 413.1 | 104.9
Agriculture | C-23 | 2110 | C/D | 0.8 | 49.9 | 0 | 2.014 | 0.287 | 0.315 | 0.11152 | 0.14608 | 0.8 | 0.2
Agriculture | C-23 | 2110 | C/D | 0.8 | 49.9 | 0 | 2.014 | 0.287 | 0.315 | 2.5194 | 3.3001 | 18.1 | 4.6
Agriculture | C-23 | 2110 | C/D | 0.8 | 49.9 | 0 | 2.014 | 0.287 | 0.315 | 22.0927 | 28.9386 | 158.6 | 40.3
Agriculture | C-23 | 2110 | A/D | 0.8 | 49.9 | 0 | 2.014 | 0.287 | 0.315 | 7.335 | 9.6079 | 52.7 | 13.4
Agriculture | C-23 | 2110 | C/D | 0.8 | 49.9 | 0 | 2.014 | 0.287 | 0.315 | 1.5271 | 2.0004 | 11 | 2.8
Agriculture | C-23 | 2110 | C/D | 0.8 | 49.9 | 0 | 2.014 | 0.287 | 0.315 | 0.12582 | 0.16481 | 0.9 | 0.2
Agriculture | C-23 | 2110 | C/D | 0.8 | 49.9 | 0 | 2.014 | 0.287 | 0.315 | 20.4517 | 26.7892 | 146.8 | 37.3
Agriculture | C-23 | 2110 | C/D | 0.8 | 49.9 | 0 | 2.014 | 0.287 | 0.315 | 13.3372 | 17.47 | 95.7 | 24.3
Agriculture | C-23 | 2110 | C/D | 0.8 | 49.9 | 0 | 2.014 | 0.287 | 0.315 | 4.0768 | 5.3401 | 29.3 | 7.4
Agriculture | C-23 | 2110 | C/D | 0.8 | 49.9 | 0 | 2.014 | 0.287 | 0.315 | 1.731 | 2.2674 | 12.4 | 3.2
Agriculture | C-23 | 2110 | C/D | 0.8 | 49.9 | 0 | 2.014 | 0.287 | 0.315 | 1.2207 | 1.599 | 8.8 | 2.2
Agriculture | C-23 | 2110 | B/D | 0.8 | 49.9 | 0 | 2.014 | 0.287 | 0.315 | 6.5667 | 8.6015 | 47.1 | 12
Agriculture | C-23 | 2110 | C/D | 0.8 | 49.9 | 0 | 2.014 | 0.287 | 0.315 | 1.8424 | 2.4134 | 13.2 | 3.4
Agriculture | C-23 | 2110 | A/D | 0.8 | 49.9 | 0 | 2.014 | 0.287 | 0.315 | 29.5166 | 38.663 | 211.9 | 53.8
Agriculture | C-23 | 2110 | C/D | 0.8 | 49.9 | 0 | 2.014 | 0.287 | 0.315 | 0.21728 | 0.28461 | 1.6 | 0.4
Agriculture | C-23 | 2110 | C/D | 0.8 | 49.9 | 0 | 2.014 | 0.287 | 0.315 | 17.9352 | 23.4929 | 128.7 | 32.7
Agriculture | C-23 | 2110 | C/D | 0.8 | 49.9 | 0 | 2.014 | 0.287 | 0.315 | 4.1995 | 5.5008 | 30.1 | 7.7
Agriculture | C-23 | 2110 | C/D | 0.8 | 49.9 | 0 | 2.014 | 0.287 | 0.315 | 2.4287 | 3.1812 | 17.4 | 4.4
Agriculture | C-23 | 2110 | C/D | 0.8 | 49.9 | 0 | 2.014 | 0.287 | 0.315 | 5.7205 | 7.4931 | 41.1 | 10.4
Agriculture | C-23 | 2110 | C/D | 0.8 | 49.9 | 0 | 2.014 | 0.287 | 0.315 | 6.0896 | 7.9766 | 43.7 | 11.1
Agriculture | C-23 | 2110 | C/D | 0.8 | 49.9 | 0 | 2.014 | 0.287 | 0.315 | 0.12587 | 0.16488 | 0.9 | 0.2
Agriculture | C-23 | 2110 | B/D | 0.8 | 49.9 | 0 | 2.014 | 0.287 | 0.315 | 0.35366 | 0.46325 | 2.5 | 0.6
Agriculture | C-23 | 2110 | C/D | 0.8 | 49.9 | 0 | 2.014 | 0.287 | 0.315 | 1.108 | 1.4514 | 8 | 2
Agriculture | C-23 | 2110 | D | 0.8 | 49.9 | 0 | 2.014 | 0.287 | 0.315 | 12.4682 | 16.3317 | 89.5 | 22.7
Agriculture | C-23 | 2110 | B/D | 0.8 | 49.9 | 0 | 2.014 | 0.287 | 0.315 | 2.6711 | 3.4988 | 19.2 | 4.9
Agriculture | C-23 | 2110 | C/D | 0.8 | 49.9 | 0 | 2.014 | 0.287 | 0.315 | 2.4551 | 3.2159 | 17.6 | 4.5
Agriculture | C-23 | 2110 | C/D | 0.8 | 49.9 | 0 | 2.014 | 0.287 | 0.315 | 0.68702 | 0.89992 | 4.9 | 1.3
Agriculture | C-23 | 2110 | C/D | 0.8 | 49.9 | 0 | 2.014 | 0.287 | 0.315 | 625.4427 | 819.2517 | 4489.6 | 1140.1
Agriculture | C-23 | 2110 | B/D | 0.8 | 49.9 | 0 | 2.014 | 0.287 | 0.315 | 14.234 | 18.6448 | 102.2 | 25.9
Agriculture | C-23 | 2110 | C/D | 0.8 | 49.9 | 0 | 2.014 | 0.287 | 0.315 | 3.2935 | 4.3141 | 23.6 | 6
Agriculture | C-23 | 2110 | C/D | 0.8 | 49.9 | 0 | 2.014 | 0.287 | 0.315 | 1.582 | 2.0723 | 11.4 | 2.9
Agriculture | C-23 | 2110 | C/D | 0.8 | 49.9 | 0 | 2.014 | 0.287 | 0.315 | 0.14212 | 0.18616 | 1 | 0.3
Agriculture | C-23 | 2110 | C/D | 0.8 | 49.9 | 0 | 2.014 | 0.287 | 0.315 | 2.0326 | 2.6624 | 14.6 | 3.7
Agriculture | C-23 | 2110 | C/D | 0.8 | 49.9 | 0 | 2.014 | 0.287 | 0.315 | 0.41559 | 0.54437 | 3 | 0.8
Agriculture | C-23 | 2110 | C/D | 0.8 | 49.9 | 0 | 2.014 | 0.287 | 0.315 | 0.41397 | 0.54225 | 3 | 0.8
Agriculture | C-23 | 2110 | C/D | 0.8 | 49.9 | 0 | 2.014 | 0.287 | 0.315 | 4.8456e-06 | 6.3471e-06 | 0 | 0
Agriculture | C-23 | 2110 | C/D | 0.8 | 49.9 | 0 | 2.014 | 0.287 | 0.315 | 1.7223 | 2.256 | 12.4 | 3.1
Agriculture | C-23 | 2110 | C/D | 0.8 | 49.9 | 0 | 2.014 | 0.287 | 0.315 | 15.8752 | 20.7945 | 114 | 28.9
Agriculture | C-23 | 2110 | C/D | 0.8 | 49.9 | 0 | 2.014 | 0.287 | 0.315 | 28.182 | 36.9148 | 202.3 | 51.4
Agriculture | C-23 | 2110 | C/D | 0.8 | 49.9 | 0 | 2.014 | 0.287 | 0.315 | 11.4656 | 15.0185 | 82.3 | 20.9
Agriculture | C-23 | 2110 | C/D | 0.8 | 49.9 | 0 | 2.014 | 0.287 | 0.315 | 0.3698 | 0.4844 | 2.7 | 0.7
Agriculture | C-23 | 2110 | C/D | 0.8 | 49.9 | 0 | 2.014 | 0.287 | 0.315 | 1.9516 | 2.5564 | 14 | 3.6
Agriculture | C-23 | 2110 | C/D | 0.8 | 49.9 | 0 | 2.014 | 0.287 | 0.315 | 67.1817 | 87.9997 | 482.2 | 122.5
Agriculture | C-23 | 2110 | C/D | 0.8 | 49.9 | 0 | 2.014 | 0.287 | 0.315 | 1.0361 | 1.3571 | 7.4 | 1.9
Agriculture | C-23 | 2110 | C/D | 0.8 | 49.9 | 0 | 2.014 | 0.287 | 0.315 | 0.13028 | 0.17065 | 0.9 | 0.2
Agriculture | C-23 | 2110 | C/D | 0.8 | 49.9 | 0 | 2.014 | 0.287 | 0.315 | 12.5201 | 16.3998 | 89.9 | 22.8
Agriculture | C-23 | 2110 | C/D | 0.8 | 49.9 | 0 | 2.014 | 0.287 | 0.315 | 1.286 | 1.6846 | 9.2 | 2.3
Agriculture | C-23 | 2110 | C/D | 0.8 | 49.9 | 0 | 2.014 | 0.287 | 0.315 | 1.949 | 2.553 | 14 | 3.6
Agriculture | C-23 | 2110 | C/D | 0.8 | 49.9 | 0 | 2.014 | 0.287 | 0.315 | 0.2028 | 0.26565 | 1.5 | 0.4
Agriculture | C-23 | 2110 | C/D | 0.8 | 49.9 | 0 | 2.014 | 0.287 | 0.315 | 5.7166 | 7.488 | 41 | 10.4
Agriculture | C-23 | 2110 | C/D | 0.8 | 49.9 | 0 | 2.014 | 0.287 | 0.315 | 0.27504 | 0.36027 | 2 | 0.5
Agriculture | C-23 | 2110 | C/D | 0.8 | 49.9 | 0 | 2.014 | 0.287 | 0.315 | 9.5445 | 12.5021 | 68.5 | 17.4
Agriculture | C-23 | 2110 | A/D | 0.8 | 49.9 | 0 | 2.014 | 0.287 | 0.315 | 21.8447 | 28.6139 | 156.8 | 39.8
Agriculture | C-23 | 2110 | C/D | 0.8 | 49.9 | 0 | 2.014 | 0.287 | 0.315 | 72.3119 | 94.7196 | 519.1 | 131.8
Agriculture | C-23 | 2110 | C/D | 0.8 | 49.9 | 0 | 2.014 | 0.287 | 0.315 | 6.0338 | 7.9035 | 43.3 | 11
Agriculture | C-23 | 2110 | C/D | 0.8 | 49.9 | 0 | 2.014 | 0.287 | 0.315 | 0.060485 | 0.079228 | 0.4 | 0.1
Agriculture | C-23 | 2110 | C/D | 0.8 | 49.9 | 0 | 2.014 | 0.287 | 0.315 | 5.4492 | 7.1378 | 39.1 | 9.9
Agriculture | C-23 | 2110 | C/D | 0.8 | 49.9 | 0 | 2.014 | 0.287 | 0.315 | 1.1163 | 1.4623 | 8 | 2
Agriculture | C-23 | 2110 | C/D | 0.8 | 49.9 | 0 | 2.014 | 0.287 | 0.315 | 41.5283 | 54.3969 | 298.1 | 75.7
Agriculture | C-23 | 2110 | C/D | 0.8 | 49.9 | 0 | 2.014 | 0.287 | 0.315 | 2.1214 | 2.7787 | 15.2 | 3.9
Agriculture | C-23 | 2110 | C/D | 0.8 | 49.9 | 0 | 2.014 | 0.287 | 0.315 | 0.19845 | 0.25994 | 1.4 | 0.4
Agriculture | C-23 | 2110 | C/D | 0.8 | 49.9 | 0 | 2.014 | 0.287 | 0.315 | 56.7275 | 74.3059 | 407.2 | 103.4
Agriculture | C-23 | 2110 | C/D | 0.8 | 49.9 | 0 | 2.014 | 0.287 | 0.315 | 6.7644 | 8.8606 | 48.6 | 12.3
Agriculture | C-23 | 2110 | C/D | 0.8 | 49.9 | 0 | 2.014 | 0.287 | 0.315 | 1.2964 | 1.6981 | 9.3 | 2.4
Agriculture | C-23 | 2110 | C/D | 0.8 | 49.9 | 0 | 2.014 | 0.287 | 0.315 | 0.38283 | 0.50146 | 2.7 | 0.7
Agriculture | C-23 | 2110 | C/D | 0.8 | 49.9 | 0 | 2.014 | 0.287 | 0.315 | 2.1017 | 2.753 | 15.1 | 3.8
Agriculture | C-23 | 2110 | C/D | 0.8 | 49.9 | 0 | 2.014 | 0.287 | 0.315 | 0.43103 | 0.56459 | 3.1 | 0.8
Agriculture | C-23 | 2110 | C/D | 0.8 | 49.9 | 0 | 2.014 | 0.287 | 0.315 | 6.9357 | 9.0849 | 49.8 | 12.6
Agriculture | C-23 | 2110 | C/D | 0.8 | 49.9 | 0 | 2.014 | 0.287 | 0.315 | 78.893 | 103.34 | 566.3 | 143.8
Agriculture | C-23 | 2110 | C/D | 0.8 | 49.9 | 0 | 2.014 | 0.287 | 0.315 | 20.3481 | 26.6535 | 146.1 | 37.1
Agriculture | C-23 | 2110 | A/D | 0.8 | 49.9 | 0 | 2.014 | 0.287 | 0.315 | 12.3314 | 16.1525 | 88.5 | 22.5
Agriculture | C-23 | 2110 | C/D | 0.8 | 49.9 | 0 | 2.014 | 0.287 | 0.315 | 1.6658 | 2.182 | 12 | 3
Agriculture | C-23 | 2110 | C/D | 0.8 | 49.9 | 0 | 2.014 | 0.287 | 0.315 | 9.3426 | 12.2376 | 67.1 | 17
Agriculture | C-23 | 2110 | C/D | 0.8 | 49.9 | 0 | 2.014 | 0.287 | 0.315 | 4.1212 | 5.3983 | 29.6 | 7.5
Agriculture | C-23 | 2110 | C/D | 0.8 | 49.9 | 0 | 2.014 | 0.287 | 0.315 | 0.086476 | 0.11327 | 0.6 | 0.2
Agriculture | C-23 | 2110 | C/D | 0.8 | 49.9 | 0 | 2.014 | 0.287 | 0.315 | 0.6065 | 0.79444 | 4.4 | 1.1
Agriculture | C-23 | 2110 | C/D | 0.8 | 49.9 | 0 | 2.014 | 0.287 | 0.315 | 18.2748 | 23.9376 | 131.2 | 33.3
Agriculture | C-23 | 2110 | C/D | 0.8 | 49.9 | 0 | 2.014 | 0.287 | 0.315 | 0.00057385 | 0.00075167 | 0 | 0
Agriculture | C-23 | 2110 | C/D | 0.8 | 49.9 | 0 | 2.014 | 0.287 | 0.315 | 39.3379 | 51.5277 | 282.4 | 71.7
Agriculture | C-23 | 2110 | C/D | 0.8 | 49.9 | 0 | 2.014 | 0.287 | 0.315 | 2.1656 | 2.8366 | 15.5 | 3.9
Agriculture | C-23 | 2110 | C/D | 0.8 | 49.9 | 0 | 2.014 | 0.287 | 0.315 | 382.5928 | 501.1488 | 2746.3 | 697.4
Agriculture | C-23 | 2110 | C/D | 0.8 | 49.9 | 0 | 2.014 | 0.287 | 0.315 | 2.7707 | 3.6292 | 19.9 | 5.1
Agriculture | C-23 | 2110 | C/D | 0.8 | 49.9 | 0 | 2.014 | 0.287 | 0.315 | 271.1124 | 355.1233 | 1946.1 | 494.2
Agriculture | C-23 | 2110 | B/D | 0.8 | 49.9 | 0 | 2.014 | 0.287 | 0.315 | 2.2515 | 2.9491 | 16.2 | 4.1
Agriculture | C-23 | 2110 | C/D | 0.8 | 49.9 | 0 | 2.014 | 0.287 | 0.315 | 0.36441 | 0.47733 | 2.6 | 0.7
Agriculture | C-23 | 2110 | B/D | 0.8 | 49.9 | 0 | 2.014 | 0.287 | 0.315 | 9.8243 | 12.8686 | 70.5 | 17.9
Agriculture | C-23 | 2110 | C/D | 0.8 | 49.9 | 0 | 2.014 | 0.287 | 0.315 | 9.0167 | 11.8107 | 64.7 | 16.4
Agriculture | C-23 | 2110 | C/D | 0.8 | 49.9 | 0 | 2.014 | 0.287 | 0.315 | 196.7198 | 257.6783 | 1412.1 | 358.6
Agriculture | C-23 | 2110 | C/D | 0.8 | 49.9 | 0 | 2.014 | 0.287 | 0.315 | 66.1843 | 86.6931 | 475.1 | 120.6
Agriculture | C-23 | 2110 | C/D | 0.8 | 49.9 | 0 | 2.014 | 0.287 | 0.315 | 184.8338 | 242.1091 | 1326.8 | 336.9
Agriculture | C-23 | 2110 | C/D | 0.8 | 49.9 | 0 | 2.014 | 0.287 | 0.315 | 0.031205 | 0.040875 | 0.2 | 0.1
Agriculture | C-23 | 2110 | C/D | 0.8 | 49.9 | 0 | 2.014 | 0.287 | 0.315 | 0.12114 | 0.15868 | 0.9 | 0.2
Agriculture | C-23 | 2110 | B/D | 0.8 | 49.9 | 0 | 2.014 | 0.287 | 0.315 | 3.9775 | 5.21 | 28.6 | 7.3
Agriculture | C-23 | 2110 | C/D | 0.8 | 49.9 | 0 | 2.014 | 0.287 | 0.315 | 2.4825 | 3.2518 | 17.8 | 4.5
Agriculture | C-23 | 2110 | C/D | 0.8 | 49.9 | 0 | 2.014 | 0.287 | 0.315 | 116.7168 | 152.8845 | 837.8 | 212.8
Agriculture | C-23 | 2110 | C/D | 0.8 | 49.9 | 0 | 2.014 | 0.287 | 0.315 | 0.30018 | 0.3932 | 2.2 | 0.5
Agriculture | C-23 | 2110 | C/D | 0.8 | 49.9 | 0 | 2.014 | 0.287 | 0.315 | 2.7472 | 3.5985 | 19.7 | 5
Agriculture | C-23 | 2110 | C/D | 0.8 | 49.9 | 0 | 2.014 | 0.287 | 0.315 | 1.163 | 1.5234 | 8.3 | 2.1
Agriculture | C-23 | 2110 | C/D | 0.8 | 49.9 | 0 | 2.014 | 0.287 | 0.315 | 0.53919 | 0.70627 | 3.9 | 1
Agriculture | C-23 | 2110 | A | 0.8 | 49.9 | 0 | 2.014 | 0.287 | 0.315 | 6.8938 | 9.03 | 49.5 | 12.6
Agriculture | C-23 | 2110 | A/D | 0.8 | 49.9 | 0 | 2.014 | 0.287 | 0.315 | 4.0004 | 5.2401 | 28.7 | 7.3
Agriculture | C-23 | 2110 | A/D | 0.8 | 49.9 | 0 | 2.014 | 0.287 | 0.315 | 9.4299 | 12.352 | 67.7 | 17.2
Agriculture | C-23 | 2110 | A/D | 0.8 | 49.9 | 0 | 2.014 | 0.287 | 0.315 | 9.1814 | 12.0265 | 65.9 | 16.7
Agriculture | C-23 | 2110 | C/D | 0.8 | 49.9 | 0 | 2.014 | 0.287 | 0.315 | 16.4463 | 21.5426 | 118.1 | 30
Agriculture | C-23 | 2110 | A/D | 0.8 | 49.9 | 0 | 2.014 | 0.287 | 0.315 | 1.8814 | 2.4644 | 13.5 | 3.4
Agriculture | C-23 | 2110 | B/D | 0.8 | 49.9 | 0 | 2.014 | 0.287 | 0.315 | 1.9796 | 2.593 | 14.2 | 3.6
Agriculture | C-23 | 2110 | D | 0.8 | 49.9 | 0 | 2.014 | 0.287 | 0.315 | 1.1049 | 1.4473 | 7.9 | 2
Agriculture | C-23 | 2110 | C/D | 0.8 | 49.9 | 0 | 2.014 | 0.287 | 0.315 | 13.2412 | 17.3443 | 95 | 24.1
Agriculture | C-23 | 2110 | B/D | 0.8 | 49.9 | 0 | 2.014 | 0.287 | 0.315 | 221.8788 | 290.6335 | 1592.7 | 404.5
Agriculture | C-23 | 2110 | C/D | 0.8 | 49.9 | 0 | 2.014 | 0.287 | 0.315 | 0.35315 | 0.46258 | 2.5 | 0.6
Agriculture | C-23 | 2110 | C/D | 0.8 | 49.9 | 0 | 2.014 | 0.287 | 0.315 | 88.2056 | 115.5383 | 633.2 | 160.8
Agriculture | C-23 | 2110 | C/D | 0.8 | 49.9 | 0 | 2.014 | 0.287 | 0.315 | 2.9751 | 3.897 | 21.4 | 5.4
Agriculture | C-23 | 2110 | C/D | 0.8 | 49.9 | 0 | 2.014 | 0.287 | 0.315 | 2.2441 | 2.9395 | 16.1 | 4.1
Agriculture | C-23 | 2110 | C/D | 0.8 | 49.9 | 0 | 2.014 | 0.287 | 0.315 | 4.6392 | 6.0768 | 33.3 | 8.5
Agriculture | C-23 | 2110 | C/D | 0.8 | 49.9 | 0 | 2.014 | 0.287 | 0.315 | 2.7922 | 3.6574 | 20 | 5.1
Agriculture | C-23 | 2110 | A/D | 0.8 | 49.9 | 0 | 2.014 | 0.287 | 0.315 | 49.4066 | 64.7165 | 354.7 | 90.1
Agriculture | C-23 | 2110 | C/D | 0.8 | 49.9 | 0 | 2.014 | 0.287 | 0.315 | 1.0256 | 1.3434 | 7.4 | 1.9
Agriculture | C-23 | 2110 | C/D | 0.8 | 49.9 | 0 | 2.014 | 0.287 | 0.315 | 6.117 | 8.0125 | 43.9 | 11.2
Agriculture | C-23 | 2110 | C/D | 0.8 | 49.9 | 0 | 2.014 | 0.287 | 0.315 | 8.9583 | 11.7342 | 64.3 | 16.3
Agriculture | C-23 | 2110 | C/D | 0.8 | 49.9 | 0 | 2.014 | 0.287 | 0.315 | 14.0315 | 18.3795 | 100.7 | 25.6
Agriculture | C-23 | 2110 | C/D | 0.8 | 49.9 | 0 | 2.014 | 0.287 | 0.315 | 8.3189 | 10.8967 | 59.7 | 15.2
Agriculture | C-23 | 2110 | C/D | 0.8 | 49.9 | 0 | 2.014 | 0.287 | 0.315 | 0.59219 | 0.77569 | 4.3 | 1.1
Agriculture | C-23 | 2110 | C/D | 0.8 | 49.9 | 0 | 2.014 | 0.287 | 0.315 | 1.4401 | 1.8863 | 10.3 | 2.6
Agriculture | C-23 | 2110 | C/D | 0.8 | 49.9 | 0 | 2.014 | 0.287 | 0.315 | 3.2978 | 4.3197 | 23.7 | 6
Agriculture | C-23 | 2110 | C/D | 0.8 | 49.9 | 0 | 2.014 | 0.287 | 0.315 | 4.9716 | 6.5122 | 35.7 | 9.1
Agriculture | C-23 | 2110 | C/D | 0.8 | 49.9 | 0 | 2.014 | 0.287 | 0.315 | 8.6468 | 11.3263 | 62.1 | 15.8
Agriculture | C-23 | 2110 | C/D | 0.8 | 49.9 | 0 | 2.014 | 0.287 | 0.315 | 74.4428 | 97.5107 | 534.4 | 135.7
Agriculture | C-23 | 2110 | C/D | 0.8 | 49.9 | 0 | 2.014 | 0.287 | 0.315 | 0.23226 | 0.30423 | 1.7 | 0.4
Agriculture | C-23 | 2110 | B/D | 0.8 | 49.9 | 0 | 2.014 | 0.287 | 0.315 | 0.16259 | 0.21297 | 1.2 | 0.3
Agriculture | C-23 | 2110 | C/D | 0.8 | 49.9 | 0 | 2.014 | 0.287 | 0.315 | 2.4127 | 3.1604 | 17.3 | 4.4
Agriculture | C-23 | 2110 | C/D | 0.8 | 49.9 | 0 | 2.014 | 0.287 | 0.315 | 4.9908 | 6.5373 | 35.8 | 9.1
Agriculture | C-23 | 2110 | C/D | 0.8 | 49.9 | 0 | 2.014 | 0.287 | 0.315 | 1.4703 | 1.9259 | 10.6 | 2.7
Agriculture | C-23 | 2110 | A/D | 0.8 | 49.9 | 0 | 2.014 | 0.287 | 0.315 | 504.4998 | 660.8317 | 3621.4 | 919.7
Agriculture | C-23 | 2110 | C/D | 0.8 | 49.9 | 0 | 2.014 | 0.287 | 0.315 | 38.747 | 50.7537 | 278.1 | 70.6
Agriculture | C-23 | 2110 | C/D | 0.8 | 49.9 | 0 | 2.014 | 0.287 | 0.315 | 13.3688 | 17.5115 | 96 | 24.4
Agriculture | C-23 | 2110 | C/D | 0.8 | 49.9 | 0 | 2.014 | 0.287 | 0.315 | 2.9712 | 3.8919 | 21.3 | 5.4
Agriculture | C-23 | 2110 | C/D | 0.8 | 49.9 | 0 | 2.014 | 0.287 | 0.315 | 5.1374 | 6.7294 | 36.9 | 9.4
Agriculture | C-23 | 2110 | C/D | 0.8 | 49.9 | 0 | 2.014 | 0.287 | 0.315 | 0.36829 | 0.48242 | 2.6 | 0.7
Agriculture | C-23 | 2110 | C/D | 0.8 | 49.9 | 0 | 2.014 | 0.287 | 0.315 | 2.1679 | 2.8397 | 15.6 | 4
Agriculture | C-23 | 2110 | B/D | 0.8 | 49.9 | 0 | 2.014 | 0.287 | 0.315 | 14.1258 | 18.5031 | 101.4 | 25.8
Agriculture | C-23 | 2110 | C/D | 0.8 | 49.9 | 0 | 2.014 | 0.287 | 0.315 | 4.9114 | 6.4333 | 35.3 | 9
Agriculture | C-23 | 2110 | C/D | 0.8 | 49.9 | 0 | 2.014 | 0.287 | 0.315 | 0.093681 | 0.12271 | 0.7 | 0.2
Agriculture | C-23 | 2110 | C/D | 0.8 | 49.9 | 0 | 2.014 | 0.287 | 0.315 | 2.043 | 2.6761 | 14.7 | 3.7
Agriculture | C-23 | 2110 | B/D | 0.8 | 49.9 | 0 | 2.014 | 0.287 | 0.315 | 21.2297 | 27.8083 | 152.4 | 38.7
Agriculture | C-23 | 2110 | C/D | 0.8 | 49.9 | 0 | 2.014 | 0.287 | 0.315 | 44.9731 | 58.9091 | 322.8 | 82
Agriculture | C-23 | 2110 | C/D | 0.8 | 49.9 | 0 | 2.014 | 0.287 | 0.315 | 18.1365 | 23.7566 | 130.2 | 33.1
Agriculture | C-23 | 2110 | C/D | 0.8 | 49.9 | 0 | 2.014 | 0.287 | 0.315 | 177.9868 | 233.1405 | 1277.6 | 324.5
Agriculture | C-23 | 2110 | B/D | 0.8 | 49.9 | 0 | 2.014 | 0.287 | 0.315 | 10.1258 | 13.2636 | 72.7 | 18.5
Agriculture | C-23 | 2110 | C/D | 0.8 | 49.9 | 0 | 2.014 | 0.287 | 0.315 | 0.5482 | 0.71807 | 3.9 | 1
Agriculture | C-23 | 2110 | C/D | 0.8 | 49.9 | 0 | 2.014 | 0.287 | 0.315 | 290.6179 | 380.6731 | 2086.1 | 529.8
Agriculture | C-23 | 2110 | C/D | 0.8 | 49.9 | 0 | 2.014 | 0.287 | 0.315 | 43.0607 | 56.4041 | 309.1 | 78.5
Agriculture | C-23 | 2110 | C/D | 0.8 | 49.9 | 0 | 2.014 | 0.287 | 0.315 | 0.061386 | 0.080408 | 0.4 | 0.1
Agriculture | C-23 | 2110 | C/D | 0.8 | 49.9 | 0 | 2.014 | 0.287 | 0.315 | 0.32636 | 0.42749 | 2.3 | 0.6
Agriculture | C-23 | 2110 | D | 0.8 | 49.9 | 0 | 2.014 | 0.287 | 0.315 | 4.1969 | 5.4975 | 30.1 | 7.7
Agriculture | C-23 | 2110 | C/D | 0.8 | 49.9 | 0 | 2.014 | 0.287 | 0.315 | 2.4446 | 3.2021 | 17.5 | 4.5
Agriculture | C-23 | 2110 | A/D | 0.8 | 49.9 | 0 | 2.014 | 0.287 | 0.315 | 21.3154 | 27.9205 | 153 | 38.9
Agriculture | C-23 | 2110 | A/D | 0.8 | 49.9 | 0 | 2.014 | 0.287 | 0.315 | 140.1485 | 183.577 | 1006 | 255.5
Agriculture | C-23 | 2110 | C/D | 0.8 | 49.9 | 0 | 2.014 | 0.287 | 0.315 | 0.099315 | 0.13009 | 0.7 | 0.2
Agriculture | C-23 | 2110 | C/D | 0.8 | 49.9 | 0 | 2.014 | 0.287 | 0.315 | 13.3659 | 17.5077 | 95.9 | 24.4
Agriculture | C-23 | 2110 | B/D | 0.8 | 49.9 | 0 | 2.014 | 0.287 | 0.315 | 11.8894 | 15.5736 | 85.3 | 21.7
Agriculture | C-23 | 2110 | A/D | 0.8 | 49.9 | 0 | 2.014 | 0.287 | 0.315 | 39.5349 | 51.7858 | 283.8 | 72.1
Agriculture | C-23 | 2110 | C/D | 0.8 | 49.9 | 0 | 2.014 | 0.287 | 0.315 | 6.793 | 8.8979 | 48.8 | 12.4
Agriculture | C-23 | 2110 | C/D | 0.8 | 49.9 | 0 | 2.014 | 0.287 | 0.315 | 0.80203 | 1.0506 | 5.8 | 1.5
Agriculture | C-23 | 2110 | A/D | 0.8 | 49.9 | 0 | 2.014 | 0.287 | 0.315 | 0.078515 | 0.10284 | 0.6 | 0.1
Agriculture | C-23 | 2110 | D | 0.8 | 49.9 | 0 | 2.014 | 0.287 | 0.315 | 0.52779 | 0.69134 | 3.8 | 1
Agriculture | C-23 | 2110 | C/D | 0.8 | 49.9 | 0 | 2.014 | 0.287 | 0.315 | 3.85 | 5.0431 | 27.6 | 7
Agriculture | C-23 | 2110 | C/D | 0.8 | 49.9 | 0 | 2.014 | 0.287 | 0.315 | 1.4967 | 1.9605 | 10.7 | 2.7
Agriculture | C-23 | 2110 | C/D | 0.8 | 49.9 | 0 | 2.014 | 0.287 | 0.315 | 0.47777 | 0.62581 | 3.4 | 0.9
Agriculture | C-23 | 2110 | C/D | 0.8 | 49.9 | 0 | 2.014 | 0.287 | 0.315 | 17.3595 | 22.7388 | 124.6 | 31.6
Agriculture | C-23 | 2110 | B/D | 0.8 | 49.9 | 0 | 2.014 | 0.287 | 0.315 | 15.301 | 20.0423 | 109.8 | 27.9
Agriculture | C-23 | 2110 | C/D | 0.8 | 49.9 | 0 | 2.014 | 0.287 | 0.315 | 2.7141 | 3.5552 | 19.5 | 4.9
Agriculture | C-23 | 2110 | C/D | 0.8 | 49.9 | 0 | 2.014 | 0.287 | 0.315 | 0.55529 | 0.72736 | 4 | 1
Agriculture | C-23 | 2110 | C/D | 0.8 | 49.9 | 0 | 2.014 | 0.287 | 0.315 | 1.7244 | 2.2588 | 12.4 | 3.1
Agriculture | C-23 | 2110 | C/D | 0.8 | 49.9 | 0 | 2.014 | 0.287 | 0.315 | 7.4025 | 9.6963 | 53.1 | 13.5
Agriculture | C-23 | 2110 | C/D | 0.8 | 49.9 | 0 | 2.014 | 0.287 | 0.315 | 1.0391 | 1.3611 | 7.5 | 1.9
Agriculture | C-23 | 2110 | C/D | 0.8 | 49.9 | 0 | 2.014 | 0.287 | 0.315 | 7.8267 | 10.252 | 56.2 | 14.3
Agriculture | C-23 | 2110 | C/D | 0.8 | 49.9 | 0 | 2.014 | 0.287 | 0.315 | 13.9499 | 18.2726 | 100.1 | 25.4
Agriculture | C-23 | 2110 | C/D | 0.8 | 49.9 | 0 | 2.014 | 0.287 | 0.315 | 0.54762 | 0.71731 | 3.9 | 1
Agriculture | C-23 | 2110 | C/D | 0.8 | 49.9 | 0 | 2.014 | 0.287 | 0.315 | 267.231 | 350.0392 | 1918.2 | 487.1
Agriculture | C-23 | 2110 | C/D | 0.8 | 49.9 | 0 | 2.014 | 0.287 | 0.315 | 9.3996 | 12.3122 | 67.5 | 17.1
Agriculture | C-23 | 2110 | C/D | 0.8 | 49.9 | 0 | 2.014 | 0.287 | 0.315 | 8.6944 | 11.3886 | 62.4 | 15.8
Agriculture | C-23 | 2110 | C/D | 0.8 | 49.9 | 0 | 2.014 | 0.287 | 0.315 | 5.5921 | 7.3249 | 40.1 | 10.2
Agriculture | C-23 | 2110 | C/D | 0.8 | 49.9 | 0 | 2.014 | 0.287 | 0.315 | 8.4295 | 11.0416 | 60.5 | 15.4
Agriculture | C-23 | 2110 | C/D | 0.8 | 49.9 | 0 | 2.014 | 0.287 | 0.315 | 33.7475 | 44.205 | 242.2 | 61.5
Agriculture | C-23 | 2110 | C/D | 0.8 | 49.9 | 0 | 2.014 | 0.287 | 0.315 | 0.73969 | 0.9689 | 5.3 | 1.3
Agriculture | C-23 | 2110 | A/D | 0.8 | 49.9 | 0 | 2.014 | 0.287 | 0.315 | 1212.1933 | 1587.8217 | 8701.4 | 2209.7
Agriculture | C-23 | 2110 | C/D | 0.8 | 49.9 | 0 | 2.014 | 0.287 | 0.315 | 0.22473 | 0.29437 | 1.6 | 0.4
Agriculture | C-23 | 2110 | B/D | 0.8 | 49.9 | 0 | 2.014 | 0.287 | 0.315 | 0.51801 | 0.67852 | 3.7 | 0.9
Agriculture | C-23 | 2110 | C/D | 0.8 | 49.9 | 0 | 2.014 | 0.287 | 0.315 | 0.19154 | 0.2509 | 1.4 | 0.3
Agriculture | C-23 | 2110 | C/D | 0.8 | 49.9 | 0 | 2.014 | 0.287 | 0.315 | 1.5539 | 2.0355 | 11.2 | 2.8
Agriculture | C-23 | 2110 | C/D | 0.8 | 49.9 | 0 | 2.014 | 0.287 | 0.315 | 14.7131 | 19.2723 | 105.6 | 26.8
Agriculture | C-23 | 2110 | C/D | 0.8 | 49.9 | 0 | 2.014 | 0.287 | 0.315 | 71.9147 | 94.1992 | 516.2 | 131.1
Agriculture | C-23 | 2110 | C/D | 0.8 | 49.9 | 0 | 2.014 | 0.287 | 0.315 | 3.393 | 4.4444 | 24.4 | 6.2
Agriculture | C-23 | 2110 | C/D | 0.8 | 49.9 | 0 | 2.014 | 0.287 | 0.315 | 3.1452 | 4.1198 | 22.6 | 5.7
Agriculture | C-23 | 2110 | C/D | 0.8 | 49.9 | 0 | 2.014 | 0.287 | 0.315 | 16.4389 | 21.5329 | 118 | 30
Agriculture | C-23 | 2110 | C/D | 0.8 | 49.9 | 0 | 2.014 | 0.287 | 0.315 | 0.25669 | 0.33623 | 1.8 | 0.5
Agriculture | C-23 | 2110 | C/D | 0.8 | 49.9 | 0 | 2.014 | 0.287 | 0.315 | 1.6633 | 2.1787 | 11.9 | 3
Agriculture | C-23 | 2110 | C/D | 0.8 | 49.9 | 0 | 2.014 | 0.287 | 0.315 | 0.64077 | 0.83933 | 4.6 | 1.2
Agriculture | C-23 | 2110 | C/D | 0.8 | 49.9 | 0 | 2.014 | 0.287 | 0.315 | 9.4311 | 12.3535 | 67.7 | 17.2
Agriculture | C-23 | 2110 | C/D | 0.8 | 49.9 | 0 | 2.014 | 0.287 | 0.315 | 107.332 | 140.5914 | 770.5 | 195.7
Agriculture | C-23 | 2110 | C/D | 0.8 | 49.9 | 0 | 2.014 | 0.287 | 0.315 | 1.9488 | 2.5527 | 14 | 3.6
Agriculture | C-23 | 2110 | C/D | 0.8 | 49.9 | 0 | 2.014 | 0.287 | 0.315 | 9.7633 | 12.7887 | 70.1 | 17.8
Agriculture | C-23 | 2110 | C/D | 0.8 | 49.9 | 0 | 2.014 | 0.287 | 0.315 | 0.26924 | 0.35266 | 1.9 | 0.5
Agriculture | C-23 | 2110 | C/D | 0.8 | 49.9 | 0 | 2.014 | 0.287 | 0.315 | 379.2282 | 496.7416 | 2722.2 | 691.3
Agriculture | C-23 | 2110 | C/D | 0.8 | 49.9 | 0 | 2.014 | 0.287 | 0.315 | 5.5862 | 7.3172 | 40.1 | 10.2
Agriculture | C-23 | 2110 | C/D | 0.8 | 49.9 | 0 | 2.014 | 0.287 | 0.315 | 18.4925 | 24.2228 | 132.7 | 33.7
Agriculture | C-23 | 2110 | C/D | 0.8 | 49.9 | 0 | 2.014 | 0.287 | 0.315 | 6.9075 | 9.048 | 49.6 | 12.6
Agriculture | C-23 | 2110 | C/D | 0.8 | 49.9 | 0 | 2.014 | 0.287 | 0.315 | 1.056 | 1.3832 | 7.6 | 1.9
Agriculture | C-23 | 2110 | C/D | 0.8 | 49.9 | 0 | 2.014 | 0.287 | 0.315 | 26.5744 | 34.8091 | 190.8 | 48.4
Agriculture | C-23 | 2110 | B/D | 0.8 | 49.9 | 0 | 2.014 | 0.287 | 0.315 | 5.5541 | 7.2752 | 39.9 | 10.1
Agriculture | C-23 | 2110 | C/D | 0.8 | 49.9 | 0 | 2.014 | 0.287 | 0.315 | 0.21297 | 0.27897 | 1.5 | 0.4
Agriculture | C-23 | 2110 | B/D | 0.8 | 49.9 | 0 | 2.014 | 0.287 | 0.315 | 2.617 | 3.428 | 18.8 | 4.8
Agriculture | C-23 | 2110 | A/D | 0.8 | 49.9 | 0 | 2.014 | 0.287 | 0.315 | 5.3518 | 7.0102 | 38.4 | 9.8
Agriculture | C-23 | 2110 | C/D | 0.8 | 49.9 | 0 | 2.014 | 0.287 | 0.315 | 8.828 | 11.5636 | 63.4 | 16.1
Agriculture | C-23 | 2110 | C/D | 0.8 | 49.9 | 0 | 2.014 | 0.287 | 0.315 | 0.056807 | 0.07441 | 0.4 | 0.1
Agriculture | C-23 | 2110 | B/D | 0.8 | 49.9 | 0 | 2.014 | 0.287 | 0.315 | 0.0090757 | 0.011888 | 0.1 | 0
Agriculture | C-23 | 2110 | C/D | 0.8 | 49.9 | 0 | 2.014 | 0.287 | 0.315 | 4.195 | 5.4949 | 30.1 | 7.6
Agriculture | C-23 | 2110 | A/D | 0.8 | 49.9 | 0 | 2.014 | 0.287 | 0.315 | 16.1349 | 21.1347 | 115.8 | 29.4
Agriculture | C-23 | 2110 | C/D | 0.8 | 49.9 | 0 | 2.014 | 0.287 | 0.315 | 2.5659 | 3.361 | 18.4 | 4.7
Agriculture | C-23 | 2110 | C/D | 0.8 | 49.9 | 0 | 2.014 | 0.287 | 0.315 | 12.4624 | 16.3242 | 89.5 | 22.7
Agriculture | C-23 | 2110 | C/D | 0.8 | 49.9 | 0 | 2.014 | 0.287 | 0.315 | 1.7165 | 2.2483 | 12.3 | 3.1
Agriculture | C-23 | 2110 | C/D | 0.8 | 49.9 | 0 | 2.014 | 0.287 | 0.315 | 11.93 | 15.6268 | 85.6 | 21.7
Agriculture | C-23 | 2110 | A/D | 0.8 | 49.9 | 0 | 2.014 | 0.287 | 0.315 | 43.9726 | 57.5987 | 315.6 | 80.2
Agriculture | C-23 | 2110 | A | 0.8 | 49.9 | 0 | 2.014 | 0.287 | 0.315 | 4.5459 | 5.9546 | 32.6 | 8.3
Agriculture | C-23 | 2110 | B/D | 0.8 | 49.9 | 0 | 2.014 | 0.287 | 0.315 | 13.3812 | 17.5278 | 96.1 | 24.4
Agriculture | C-23 | 2110 | B/D | 0.8 | 49.9 | 0 | 2.014 | 0.287 | 0.315 | 3.896 | 5.1033 | 28 | 7.1
Agriculture | C-23 | 2110 | B/D | 0.8 | 49.9 | 0 | 2.014 | 0.287 | 0.315 | 14.9791 | 19.6208 | 107.5 | 27.3
Agriculture | C-23 | 2110 | D | 0.8 | 49.9 | 0 | 2.014 | 0.287 | 0.315 | 3.0727 | 4.0248 | 22.1 | 5.6
Agriculture | C-23 | 2110 | C/D | 0.8 | 49.9 | 0 | 2.014 | 0.287 | 0.315 | 6.369 | 8.3426 | 45.7 | 11.6
Agriculture | C-23 | 2110 | C/D | 0.8 | 49.9 | 0 | 2.014 | 0.287 | 0.315 | 1.6247 | 2.1282 | 11.7 | 3
Agriculture | C-23 | 2110 | B/D | 0.8 | 49.9 | 0 | 2.014 | 0.287 | 0.315 | 0.033069 | 0.043316 | 0.2 | 0.1
Agriculture | C-23 | 2110 | D | 0.8 | 49.9 | 0 | 2.014 | 0.287 | 0.315 | 1.1732 | 1.5367 | 8.4 | 2.1
Agriculture | C-23 | 2110 | C/D | 0.8 | 49.9 | 0 | 2.014 | 0.287 | 0.315 | 0.20055 | 0.26269 | 1.4 | 0.4
Agriculture | C-23 | 2110 | C/D | 0.8 | 49.9 | 0 | 2.014 | 0.287 | 0.315 | 13.8802 | 18.1814 | 99.6 | 25.3
Agriculture | C-23 | 2110 | A/D | 0.8 | 49.9 | 0 | 2.014 | 0.287 | 0.315 | 2.0363 | 2.6673 | 14.6 | 3.7
Agriculture | C-23 | 2110 | C/D | 0.8 | 49.9 | 0 | 2.014 | 0.287 | 0.315 | 3.1501 | 4.1263 | 22.6 | 5.7
Agriculture | C-23 | 2110 | C/D | 0.8 | 49.9 | 0 | 2.014 | 0.287 | 0.315 | 1.0812 | 1.4163 | 7.8 | 2
Agriculture | C-23 | 2110 | C/D | 0.8 | 49.9 | 0 | 2.014 | 0.287 | 0.315 | 9.6351 | 12.6207 | 69.2 | 17.6
Agriculture | C-23 | 2110 | C/D | 0.8 | 49.9 | 0 | 2.014 | 0.287 | 0.315 | 3.8272 | 5.0132 | 27.5 | 7
Agriculture | C-23 | 2110 | B/D | 0.8 | 49.9 | 0 | 2.014 | 0.287 | 0.315 | 14.8824 | 19.494 | 106.8 | 27.1
Agriculture | C-23 | 2110 | D | 0.8 | 49.9 | 0 | 2.014 | 0.287 | 0.315 | 20.4171 | 26.7439 | 146.6 | 37.2
Agriculture | C-23 | 2110 | C/D | 0.8 | 49.9 | 0 | 2.014 | 0.287 | 0.315 | 0.67058 | 0.87838 | 4.8 | 1.2
Agriculture | C-23 | 2110 | C/D | 0.8 | 49.9 | 0 | 2.014 | 0.287 | 0.315 | 0.96989 | 1.2704 | 7 | 1.8
Agriculture | C-23 | 2110 | C/D | 0.8 | 49.9 | 0 | 2.014 | 0.287 | 0.315 | 1.5046 | 1.9708 | 10.8 | 2.7
Agriculture | C-23 | 2110 | B/D | 0.8 | 49.9 | 0 | 2.014 | 0.287 | 0.315 | 54.3264 | 71.1607 | 390 | 99
Agriculture | C-23 | 2110 | C/D | 0.8 | 49.9 | 0 | 2.014 | 0.287 | 0.315 | 3.3789 | 4.426 | 24.3 | 6.2
Agriculture | C-23 | 2110 | A/D | 0.8 | 49.9 | 0 | 2.014 | 0.287 | 0.315 | 630.931 | 826.4408 | 4529 | 1150.1
Agriculture | C-23 | 2110 | C/D | 0.8 | 49.9 | 0 | 2.014 | 0.287 | 0.315 | 2.4942 | 3.267 | 17.9 | 4.5
Agriculture | C-23 | 2110 | C/D | 0.8 | 49.9 | 0 | 2.014 | 0.287 | 0.315 | 1.1956 | 1.5661 | 8.6 | 2.2
Agriculture | C-23 | 2110 | C/D | 0.8 | 49.9 | 0 | 2.014 | 0.287 | 0.315 | 0.41028 | 0.53742 | 2.9 | 0.7
Agriculture | C-23 | 2110 | C/D | 0.8 | 49.9 | 0 | 2.014 | 0.287 | 0.315 | 7.5042 | 9.8295 | 53.9 | 13.7
Agriculture | C-23 | 2110 | C/D | 0.8 | 49.9 | 0 | 2.014 | 0.287 | 0.315 | 2.6386 | 3.4563 | 18.9 | 4.8
Agriculture | C-23 | 2110 | C/D | 0.8 | 49.9 | 0 | 2.014 | 0.287 | 0.315 | 2.4647 | 3.2284 | 17.7 | 4.5
Agriculture | C-23 | 2110 | C/D | 0.8 | 49.9 | 0 | 2.014 | 0.287 | 0.315 | 4.5921 | 6.015 | 33 | 8.4
Agriculture | C-23 | 2110 | C/D | 0.8 | 49.9 | 0 | 2.014 | 0.287 | 0.315 | 12.1916 | 15.9695 | 87.5 | 22.2
Agriculture | C-23 | 2110 | C/D | 0.8 | 49.9 | 0 | 2.014 | 0.287 | 0.315 | 20.9144 | 27.3953 | 150.1 | 38.1
Agriculture | C-23 | 2110 | C/D | 0.8 | 49.9 | 0 | 2.014 | 0.287 | 0.315 | 0.84795 | 1.1107 | 6.1 | 1.5
Agriculture | C-23 | 2110 | B/D | 0.8 | 49.9 | 0 | 2.014 | 0.287 | 0.315 | 0.24146 | 0.31629 | 1.7 | 0.4
Agriculture | C-23 | 2110 | C/D | 0.8 | 49.9 | 0 | 2.014 | 0.287 | 0.315 | 1.0645 | 1.3944 | 7.6 | 1.9
Agriculture | C-23 | 2110 | C/D | 0.8 | 49.9 | 0 | 2.014 | 0.287 | 0.315 | 2.2843 | 2.9922 | 16.4 | 4.2
Agriculture | C-23 | 2110 | C/D | 0.8 | 49.9 | 0 | 2.014 | 0.287 | 0.315 | 10.3388 | 13.5426 | 74.2 | 18.8
Agriculture | C-23 | 2110 | C/D | 0.8 | 49.9 | 0 | 2.014 | 0.287 | 0.315 | 7.8287 | 10.2547 | 56.2 | 14.3
Agriculture | C-23 | 2110 | C/D | 0.8 | 49.9 | 0 | 2.014 | 0.287 | 0.315 | 3.4227 | 4.4834 | 24.6 | 6.2
Agriculture | C-23 | 2110 | C/D | 0.8 | 49.9 | 0 | 2.014 | 0.287 | 0.315 | 21.4897 | 28.1488 | 154.3 | 39.2
Agriculture | C-23 | 2110 | C/D | 0.8 | 49.9 | 0 | 2.014 | 0.287 | 0.315 | 8.1503 | 10.6759 | 58.5 | 14.9
Agriculture | C-23 | 2110 | C/D | 0.8 | 49.9 | 0 | 2.014 | 0.287 | 0.315 | 0.25479 | 0.33374 | 1.8 | 0.5
Agriculture | C-23 | 2110 | C/D | 0.8 | 49.9 | 0 | 2.014 | 0.287 | 0.315 | 0.78575 | 1.0292 | 5.6 | 1.4
Agriculture | C-23 | 2110 | C/D | 0.8 | 49.9 | 0 | 2.014 | 0.287 | 0.315 | 40.8909 | 53.562 | 293.5 | 74.5
Agriculture | C-23 | 2110 | C/D | 0.8 | 49.9 | 0 | 2.014 | 0.287 | 0.315 | 0.51317 | 0.67219 | 3.7 | 0.9
Agriculture | C-23 | 2110 | C/D | 0.8 | 49.9 | 0 | 2.014 | 0.287 | 0.315 | 3.7989 | 4.976 | 27.3 | 6.9
Agriculture | C-23 | 2110 | C/D | 0.8 | 49.9 | 0 | 2.014 | 0.287 | 0.315 | 0.57578 | 0.7542 | 4.1 | 1
Agriculture | C-23 | 2110 | C/D | 0.8 | 49.9 | 0 | 2.014 | 0.287 | 0.315 | 0.47805 | 0.62618 | 3.4 | 0.9
Agriculture | C-23 | 2110 | C/D | 0.8 | 49.9 | 0 | 2.014 | 0.287 | 0.315 | 1.5391 | 2.016 | 11 | 2.8
Agriculture | C-23 | 2110 | C/D | 0.8 | 49.9 | 0 | 2.014 | 0.287 | 0.315 | 0.84512 | 1.107 | 6.1 | 1.5
Agriculture | C-23 | 2110 | C/D | 0.8 | 49.9 | 0 | 2.014 | 0.287 | 0.315 | 34.6316 | 45.3631 | 248.6 | 63.1
Agriculture | C-23 | 2110 | C/D | 0.8 | 49.9 | 0 | 2.014 | 0.287 | 0.315 | 3.6255 | 4.749 | 26 | 6.6
Agriculture | C-23 | 2110 | C/D | 0.8 | 49.9 | 0 | 2.014 | 0.287 | 0.315 | 11.2359 | 14.7176 | 80.7 | 20.5
Agriculture | C-23 | 2110 | C/D | 0.8 | 49.9 | 0 | 2.014 | 0.287 | 0.315 | 4.5785 | 5.9973 | 32.9 | 8.3
Agriculture | C-23 | 2110 | B/D | 0.8 | 49.9 | 0 | 2.014 | 0.287 | 0.315 | 23.3722 | 30.6147 | 167.8 | 42.6
Agriculture | C-23 | 2110 | C/D | 0.8 | 49.9 | 0 | 2.014 | 0.287 | 0.315 | 0.25909 | 0.33937 | 1.9 | 0.5
Agriculture | C-23 | 2110 | B/D | 0.8 | 49.9 | 0 | 2.014 | 0.287 | 0.315 | 8.909 | 11.6697 | 64 | 16.2
Agriculture | C-23 | 2110 | C/D | 0.8 | 49.9 | 0 | 2.014 | 0.287 | 0.315 | 26.4132 | 34.598 | 189.6 | 48.1
Agriculture | C-23 | 2110 | A/D | 0.8 | 49.9 | 0 | 2.014 | 0.287 | 0.315 | 36.0308 | 47.1958 | 258.6 | 65.7
Agriculture | C-23 | 2110 | C/D | 0.8 | 49.9 | 0 | 2.014 | 0.287 | 0.315 | 81.5893 | 106.8718 | 585.7 | 148.7
Agriculture | C-23 | 2110 | C/D | 0.8 | 49.9 | 0 | 2.014 | 0.287 | 0.315 | 14.2345 | 18.6454 | 102.2 | 25.9
Agriculture | C-23 | 2110 | C/D | 0.8 | 49.9 | 0 | 2.014 | 0.287 | 0.315 | 5.3594 | 7.0202 | 38.5 | 9.8
Agriculture | C-23 | 2110 | C/D | 0.8 | 49.9 | 0 | 2.014 | 0.287 | 0.315 | 4.0327 | 5.2823 | 28.9 | 7.4
Agriculture | C-23 | 2110 | C/D | 0.8 | 49.9 | 0 | 2.014 | 0.287 | 0.315 | 0.042698 | 0.055929 | 0.3 | 0.1
Agriculture | C-23 | 2110 | C/D | 0.8 | 49.9 | 0 | 2.014 | 0.287 | 0.315 | 0.13782 | 0.18052 | 1 | 0.3
Agriculture | C-23 | 2110 | B/D | 0.8 | 49.9 | 0 | 2.014 | 0.287 | 0.315 | 6.247 | 8.1828 | 44.8 | 11.4
Agriculture | C-23 | 2110 | C/D | 0.8 | 49.9 | 0 | 2.014 | 0.287 | 0.315 | 1.1055 | 1.4481 | 7.9 | 2
Agriculture | C-23 | 2110 | A/D | 0.8 | 49.9 | 0 | 2.014 | 0.287 | 0.315 | 7.1842 | 9.4104 | 51.6 | 13.1
Agriculture | C-23 | 2110 | B/D | 0.8 | 49.9 | 0 | 2.014 | 0.287 | 0.315 | 2.1978 | 2.8789 | 15.8 | 4
Agriculture | C-23 | 2110 | B/D | 0.8 | 49.9 | 0 | 2.014 | 0.287 | 0.315 | 3.4206 | 4.4806 | 24.6 | 6.2
Agriculture | C-23 | 2110 | C/D | 0.8 | 49.9 | 0 | 2.014 | 0.287 | 0.315 | 4.2664 | 5.5885 | 30.6 | 7.8
Agriculture | C-23 | 2130 | C/D | 0.8 | 49.9 | 0 | 1.022 | 0.196 | 0.262 | 2.2326 | 2.4323 | 6.8 | 3.1
Agriculture | C-23 | 2130 | B/D | 0.8 | 49.9 | 0 | 1.022 | 0.196 | 0.262 | 13.344 | 14.5381 | 40.4 | 18.4
Agriculture | C-23 | 2130 | C/D | 0.8 | 49.9 | 0 | 1.022 | 0.196 | 0.262 | 0.082209 | 0.089565 | 0.2 | 0.1
Agriculture | C-23 | 2130 | C/D | 0.8 | 49.9 | 0 | 1.022 | 0.196 | 0.262 | 46.5966 | 50.7662 | 141.2 | 64.4
Agriculture | C-23 | 2130 | C/D | 0.8 | 49.9 | 0 | 1.022 | 0.196 | 0.262 | 0.63815 | 0.69526 | 1.9 | 0.9
Agriculture | C-23 | 2130 | A/D | 0.8 | 49.9 | 0 | 1.022 | 0.196 | 0.262 | 3.4258 | 3.7323 | 10.4 | 4.7
Agriculture | C-23 | 2130 | C/D | 0.8 | 49.9 | 0 | 1.022 | 0.196 | 0.262 | 0.84034 | 0.91553 | 2.5 | 1.2
Agriculture | C-23 | 2130 | C/D | 0.8 | 49.9 | 0 | 1.022 | 0.196 | 0.262 | 20.8233 | 22.6867 | 63.1 | 28.8
Agriculture | C-23 | 2130 | C/D | 0.8 | 49.9 | 0 | 1.022 | 0.196 | 0.262 | 1.1163 | 1.2162 | 3.4 | 1.5
Agriculture | C-23 | 2130 | A | 0.8 | 49.9 | 0 | 1.022 | 0.196 | 0.262 | 0.20678 | 0.22528 | 0.6 | 0.3
Agriculture | C-23 | 2130 | C/D | 0.8 | 49.9 | 0 | 1.022 | 0.196 | 0.262 | 3.0293 | 3.3004 | 9.2 | 4.2
Agriculture | C-23 | 2130 | C/D | 0.8 | 49.9 | 0 | 1.022 | 0.196 | 0.262 | 142.2314 | 154.9587 | 430.9 | 196.4
Agriculture | C-23 | 2130 | A | 0.8 | 49.9 | 0 | 1.022 | 0.196 | 0.262 | 2.1741 | 2.3687 | 6.6 | 3
Agriculture | C-23 | 2130 | C/D | 0.8 | 49.9 | 0 | 1.022 | 0.196 | 0.262 | 0.72603 | 0.791 | 2.2 | 1
Agriculture | C-23 | 2130 | C/D | 0.8 | 49.9 | 0 | 1.022 | 0.196 | 0.262 | 3.4314 | 3.7384 | 10.4 | 4.7
Agriculture | C-23 | 2130 | C/D | 0.8 | 49.9 | 0 | 1.022 | 0.196 | 0.262 | 1.0718 | 1.1677 | 3.2 | 1.5
Agriculture | C-23 | 2130 | C/D | 0.8 | 49.9 | 0 | 1.022 | 0.196 | 0.262 | 0.041898 | 0.045647 | 0.1 | 0.1
Agriculture | C-23 | 2130 | C/D | 0.8 | 49.9 | 0 | 1.022 | 0.196 | 0.262 | 0.0076748 | 0.0083616 | 0 | 0
Agriculture | C-23 | 2130 | C/D | 0.8 | 49.9 | 0 | 1.022 | 0.196 | 0.262 | 0.0262 | 0.028545 | 0.1 | 0
Agriculture | C-23 | 2130 | A | 0.8 | 49.9 | 0 | 1.022 | 0.196 | 0.262 | 0.56772 | 0.61853 | 1.7 | 0.8
Agriculture | C-23 | 2130 | A/D | 0.8 | 49.9 | 0 | 1.022 | 0.196 | 0.262 | 11.4826 | 12.5101 | 34.8 | 15.9
Agriculture | C-23 | 2130 | C/D | 0.8 | 49.9 | 0 | 1.022 | 0.196 | 0.262 | 0.43455 | 0.47344 | 1.3 | 0.6
Agriculture | C-23 | 2140 | C/D | 0.8 | 49.9 | 0 | 1.744 | 0.58 | 0.367 | 1.1809 | 1.8022 | 8.6 | 3.8
Agriculture | C-23 | 2110 | C/D | 0.8 | 49.9 | 0 | 2.014 | 0.287 | 0.315 | 0.49766 | 0.65187 | 3.6 | 0.9
Agriculture | C-23 | 2110 | C/D | 0.8 | 49.9 | 0 | 2.014 | 0.287 | 0.315 | 0.037526 | 0.049154 | 0.3 | 0.1
Agriculture | C-23 | 2110 | C/D | 0.8 | 49.9 | 0 | 2.014 | 0.287 | 0.315 | 1.7752 | 2.3254 | 12.7 | 3.2
Agriculture | C-23 | 2120 | A/D | 0.8 | 49.9 | 0 | 1.022 | 0.196 | 0.262 | 0.32487 | 0.35394 | 1 | 0.4
Agriculture | C-23 | 2120 | A/D | 0.8 | 49.9 | 0 | 1.022 | 0.196 | 0.262 | 0.33803 | 0.36828 | 1 | 0.5
Agriculture | C-23 | 2120 | A/D | 0.8 | 49.9 | 0 | 1.022 | 0.196 | 0.262 | 20.8737 | 22.7415 | 63.2 | 28.8
Agriculture | C-23 | 2120 | A/D | 0.8 | 49.9 | 0 | 1.022 | 0.196 | 0.262 | 0.3366 | 0.36672 | 1 | 0.5
Agriculture | C-23 | 2120 | A/D | 0.8 | 49.9 | 0 | 1.022 | 0.196 | 0.262 | 29.2009 | 31.8139 | 88.5 | 40.3
Agriculture | C-23 | 2120 | B/D | 0.8 | 49.9 | 0 | 1.022 | 0.196 | 0.262 | 27.3375 | 29.7837 | 82.8 | 37.8
Agriculture | C-23 | 2120 | C/D | 0.8 | 49.9 | 0 | 1.022 | 0.196 | 0.262 | 0.038077 | 0.041484 | 0.1 | 0.1
Agriculture | C-23 | 2120 | C/D | 0.8 | 49.9 | 0 | 1.022 | 0.196 | 0.262 | 2.1075 | 2.2961 | 6.4 | 2.9
Agriculture | C-23 | 2120 | C/D | 0.8 | 49.9 | 0 | 1.022 | 0.196 | 0.262 | 4.6283 | 5.0424 | 14 | 6.4
Agriculture | C-23 | 2120 | A/D | 0.8 | 49.9 | 0 | 1.022 | 0.196 | 0.262 | 9.9245 | 10.8126 | 30.1 | 13.7
Agriculture | C-23 | 2120 | A/D | 0.8 | 49.9 | 0 | 1.022 | 0.196 | 0.262 | 1.3957 | 1.5206 | 4.2 | 1.9
Agriculture | C-23 | 2120 | A/D | 0.8 | 49.9 | 0 | 1.022 | 0.196 | 0.262 | 0.33366 | 0.36352 | 1 | 0.5
Agriculture | C-23 | 2130 | C/D | 0.8 | 49.9 | 0 | 1.022 | 0.196 | 0.262 | 27.2235 | 29.6595 | 82.5 | 37.6
Agriculture | C-23 | 2130 | A/D | 0.8 | 49.9 | 0 | 1.022 | 0.196 | 0.262 | 0.26308 | 0.28662 | 0.8 | 0.4
Agriculture | C-23 | 2130 | A/D | 0.8 | 49.9 | 0 | 1.022 | 0.196 | 0.262 | 1.6448 | 1.792 | 5 | 2.3
Agriculture | C-23 | 2120 | A/D | 0.8 | 49.9 | 0 | 1.022 | 0.196 | 0.262 | 0.42162 | 0.45935 | 1.3 | 0.6
Agriculture | C-23 | 2210 | A/D | 0.8 | 49.9 | 0 | 1.347 | 0.274 | 0.315 | 1.2174 | 1.5946 | 5.8 | 2.2
Agriculture | C-23 | 2210 | A/D | 0.8 | 49.9 | 0 | 1.347 | 0.274 | 0.315 | 25.5333 | 33.4454 | 122.6 | 45.4
Agriculture | C-23 | 2130 | C/D | 0.8 | 49.9 | 0 | 1.022 | 0.196 | 0.262 | 0.091482 | 0.099668 | 0.3 | 0.1
Agriculture | C-23 | 2130 | D | 0.8 | 49.9 | 0 | 1.022 | 0.196 | 0.262 | 4.1018 | 4.4688 | 12.4 | 5.7
Agriculture | C-23 | 2130 | A/D | 0.8 | 49.9 | 0 | 1.022 | 0.196 | 0.262 | 5.477 | 5.9671 | 16.6 | 7.6
Agriculture | C-23 | 2130 | A | 0.8 | 49.9 | 0 | 1.022 | 0.196 | 0.262 | 0.031733 | 0.034573 | 0.1 | 0
Agriculture | C-23 | 2120 | A/D | 0.8 | 49.9 | 0 | 1.022 | 0.196 | 0.262 | 4.3906 | 4.7834 | 13.3 | 6.1
Agriculture | C-23 | 2120 | C/D | 0.8 | 49.9 | 0 | 1.022 | 0.196 | 0.262 | 0.035251 | 0.038405 | 0.1 | 0
Agriculture | C-23 | 2130 | B/D | 0.8 | 49.9 | 0 | 1.022 | 0.196 | 0.262 | 3.0625 | 3.3366 | 9.3 | 4.2
Agriculture | C-23 | 2130 | A/D | 0.8 | 49.9 | 0 | 1.022 | 0.196 | 0.262 | 0.44927 | 0.48947 | 1.4 | 0.6
Agriculture | C-23 | 2130 | C/D | 0.8 | 49.9 | 0 | 1.022 | 0.196 | 0.262 | 5.9134 | 6.4426 | 17.9 | 8.2
Agriculture | C-23 | 2130 | C/D | 0.8 | 49.9 | 0 | 1.022 | 0.196 | 0.262 | 0.6211 | 0.67668 | 1.9 | 0.9
Agriculture | C-23 | 2110 | C/D | 0.8 | 49.9 | 0 | 2.014 | 0.287 | 0.315 | 0.15589 | 0.20419 | 1.1 | 0.3
Agriculture | C-23 | 2110 | B/D | 0.8 | 49.9 | 0 | 2.014 | 0.287 | 0.315 | 0.45537 | 0.59648 | 3.3 | 0.8
Agriculture | C-23 | 2110 | C/D | 0.8 | 49.9 | 0 | 2.014 | 0.287 | 0.315 | 0.055669 | 0.07292 | 0.4 | 0.1
Agriculture | C-23 | 2110 | C/D | 0.8 | 49.9 | 0 | 2.014 | 0.287 | 0.315 | 14.5848 | 19.1042 | 104.7 | 26.6
Agriculture | C-23 | 2110 | B/D | 0.8 | 49.9 | 0 | 2.014 | 0.287 | 0.315 | 0.086443 | 0.11323 | 0.6 | 0.2
Agriculture | C-23 | 2130 | C/D | 0.8 | 49.9 | 0 | 1.022 | 0.196 | 0.262 | 0.81034 | 0.88285 | 2.5 | 1.1
Agriculture | C-23 | 2130 | C/D | 0.8 | 49.9 | 0 | 1.022 | 0.196 | 0.262 | 14.3636 | 15.6489 | 43.5 | 19.8
Agriculture | C-23 | 2130 | C/D | 0.8 | 49.9 | 0 | 1.022 | 0.196 | 0.262 | 8.3618 | 9.11 | 25.3 | 11.5
Agriculture | C-23 | 2130 | C/D | 0.8 | 49.9 | 0 | 1.022 | 0.196 | 0.262 | 0.6104 | 0.66502 | 1.8 | 0.8
Agriculture | C-23 | 2110 | A/D | 0.8 | 49.9 | 0 | 2.014 | 0.287 | 0.315 | 0.071479 | 0.093629 | 0.5 | 0.1
Agriculture | C-23 | 2110 | C/D | 0.8 | 49.9 | 0 | 2.014 | 0.287 | 0.315 | 6.534 | 8.5587 | 46.9 | 11.9
Agriculture | C-23 | 2110 | C/D | 0.8 | 49.9 | 0 | 2.014 | 0.287 | 0.315 | 3.4635 | 4.5368 | 24.9 | 6.3
Agriculture | C-23 | 2150 | A/D | 0.8 | 49.9 | 0 | 1.677 | 0.489 | 0.289 | 3.4763 | 4.1776 | 19.1 | 8.3
Agriculture | C-23 | 2150 | A/D | 0.8 | 49.9 | 0 | 1.677 | 0.489 | 0.289 | 0.93186 | 1.1199 | 5.1 | 2.2
Agriculture | C-23 | 2150 | A/D | 0.8 | 49.9 | 0 | 1.677 | 0.489 | 0.289 | 3.0227 | 3.6325 | 16.6 | 7.3
Agriculture | C-23 | 2150 | A/D | 0.8 | 49.9 | 0 | 1.677 | 0.489 | 0.289 | 0.88978 | 1.0693 | 4.9 | 2.1
Agriculture | C-23 | 2150 | A | 0.8 | 49.9 | 0 | 1.677 | 0.489 | 0.289 | 2.5605 | 3.0771 | 14 | 6.1
Agriculture | C-23 | 2150 | A/D | 0.8 | 49.9 | 0 | 1.677 | 0.489 | 0.289 | 236.4056 | 284.1025 | 1296.4 | 567.1
Agriculture | C-23 | 2150 | C/D | 0.8 | 49.9 | 0 | 1.677 | 0.489 | 0.289 | 97.8887 | 117.6386 | 536.8 | 234.8
Agriculture | C-23 | 2150 | A/D | 0.8 | 49.9 | 0 | 1.677 | 0.489 | 0.289 | 0.0025818 | 0.0031027 | 0 | 0
Agriculture | C-23 | 2150 | A/D | 0.8 | 49.9 | 0 | 1.677 | 0.489 | 0.289 | 0.32421 | 0.38962 | 1.8 | 0.8
Agriculture | C-23 | 2150 | C/D | 0.8 | 49.9 | 0 | 1.677 | 0.489 | 0.289 | 0.72144 | 0.867 | 4 | 1.7
Agriculture | C-23 | 2150 | C/D | 0.8 | 49.9 | 0 | 1.677 | 0.489 | 0.289 | 2.5234 | 3.0325 | 13.8 | 6.1
Agriculture | C-23 | 2150 | A/D | 0.8 | 49.9 | 0 | 1.677 | 0.489 | 0.289 | 0.95307 | 1.1454 | 5.2 | 2.3
Agriculture | C-23 | 2110 | B/D | 0.8 | 49.9 | 0 | 2.014 | 0.287 | 0.315 | 73.7113 | 96.5526 | 529.1 | 134.4
Agriculture | C-23 | 2110 | A | 0.8 | 49.9 | 0 | 2.014 | 0.287 | 0.315 | 9.0099 | 11.8018 | 64.7 | 16.4
Agriculture | C-23 | 2110 | A/D | 0.8 | 49.9 | 0 | 2.014 | 0.287 | 0.315 | 20.5253 | 26.8856 | 147.3 | 37.4
Agriculture | C-23 | 2110 | A/D | 0.8 | 49.9 | 0 | 2.014 | 0.287 | 0.315 | 5.8441 | 7.6551 | 42 | 10.7
Agriculture | C-23 | 2110 | C/D | 0.8 | 49.9 | 0 | 2.014 | 0.287 | 0.315 | 5.7715 | 7.56 | 41.4 | 10.5
Agriculture | C-23 | 2110 | C/D | 0.8 | 49.9 | 0 | 2.014 | 0.287 | 0.315 | 4.4822 | 5.8711 | 32.2 | 8.2
Agriculture | C-23 | 2110 | C/D | 0.8 | 49.9 | 0 | 2.014 | 0.287 | 0.315 | 150.1965 | 196.7386 | 1078.1 | 273.8
Agriculture | C-23 | 2110 | A/D | 0.8 | 49.9 | 0 | 2.014 | 0.287 | 0.315 | 0.27413 | 0.35907 | 2 | 0.5
Agriculture | C-23 | 2110 | C/D | 0.8 | 49.9 | 0 | 2.014 | 0.287 | 0.315 | 7.3174 | 9.5848 | 52.5 | 13.3
Agriculture | C-23 | 2110 | C/D | 0.8 | 49.9 | 0 | 2.014 | 0.287 | 0.315 | 7.7125 | 10.1025 | 55.4 | 14.1
Agriculture | C-23 | 2110 | A/D | 0.8 | 49.9 | 0 | 2.014 | 0.287 | 0.315 | 0.54278 | 0.71097 | 3.9 | 1
Agriculture | C-23 | 2110 | C/D | 0.8 | 49.9 | 0 | 2.014 | 0.287 | 0.315 | 0.71462 | 0.93607 | 5.1 | 1.3
Agriculture | C-23 | 2110 | C/D | 0.8 | 49.9 | 0 | 2.014 | 0.287 | 0.315 | 0.38787 | 0.50806 | 2.8 | 0.7
Agriculture | C-23 | 2110 | A/D | 0.8 | 49.9 | 0 | 2.014 | 0.287 | 0.315 | 0.13202 | 0.17292 | 0.9 | 0.2
Agriculture | C-23 | 2110 | C/D | 0.8 | 49.9 | 0 | 2.014 | 0.287 | 0.315 | 2.2266 | 2.9165 | 16 | 4.1
Agriculture | C-23 | 2110 | C/D | 0.8 | 49.9 | 0 | 2.014 | 0.287 | 0.315 | 2.3126 | 3.0292 | 16.6 | 4.2
Agriculture | C-23 | 2110 | A/D | 0.8 | 49.9 | 0 | 2.014 | 0.287 | 0.315 | 1.8782 | 2.4602 | 13.5 | 3.4
Agriculture | C-23 | 2110 | A/D | 0.8 | 49.9 | 0 | 2.014 | 0.287 | 0.315 | 0.85792 | 1.1238 | 6.2 | 1.6
Agriculture | C-23 | 2110 | A/D | 0.8 | 49.9 | 0 | 2.014 | 0.287 | 0.315 | 0.4444 | 0.5821 | 3.2 | 0.8
Agriculture | C-23 | 2110 | C/D | 0.8 | 49.9 | 0 | 2.014 | 0.287 | 0.315 | 1.206 | 1.5797 | 8.7 | 2.2
Agriculture | C-23 | 2110 | C/D | 0.8 | 49.9 | 0 | 2.014 | 0.287 | 0.315 | 0.19723 | 0.25835 | 1.4 | 0.4
Agriculture | C-23 | 2110 | B/D | 0.8 | 49.9 | 0 | 2.014 | 0.287 | 0.315 | 22.9327 | 30.039 | 164.6 | 41.8
Agriculture | C-23 | 2110 | A/D | 0.8 | 49.9 | 0 | 2.014 | 0.287 | 0.315 | 1.5673 | 2.0529 | 11.3 | 2.9
Agriculture | C-23 | 2110 | C/D | 0.8 | 49.9 | 0 | 2.014 | 0.287 | 0.315 | 15.5239 | 20.3343 | 111.4 | 28.3
Agriculture | C-23 | 2110 | C/D | 0.8 | 49.9 | 0 | 2.014 | 0.287 | 0.315 | 1.0586 | 1.3866 | 7.6 | 1.9
Agriculture | C-23 | 2110 | C/D | 0.8 | 49.9 | 0 | 2.014 | 0.287 | 0.315 | 1.0228 | 1.3397 | 7.3 | 1.9
Agriculture | C-23 | 2110 | A/D | 0.8 | 49.9 | 0 | 2.014 | 0.287 | 0.315 | 5.765 | 7.5514 | 41.4 | 10.5
Agriculture | C-23 | 2110 | A/D | 0.8 | 49.9 | 0 | 2.014 | 0.287 | 0.315 | 5.8592 | 7.6749 | 42.1 | 10.7
Agriculture | C-23 | 2110 | C/D | 0.8 | 49.9 | 0 | 2.014 | 0.287 | 0.315 | 1.2575 | 1.6472 | 9 | 2.3
Agriculture | C-23 | 2110 | A/D | 0.8 | 49.9 | 0 | 2.014 | 0.287 | 0.315 | 9.0612 | 11.869 | 65 | 16.5
Agriculture | C-23 | 2110 | C/D | 0.8 | 49.9 | 0 | 2.014 | 0.287 | 0.315 | 39.6812 | 51.9774 | 284.8 | 72.3
Agriculture | C-23 | 2110 | C/D | 0.8 | 49.9 | 0 | 2.014 | 0.287 | 0.315 | 15.45 | 20.2375 | 110.9 | 28.2
Agriculture | C-23 | 2110 | C/D | 0.8 | 49.9 | 0 | 2.014 | 0.287 | 0.315 | 4.0612 | 5.3196 | 29.2 | 7.4
Agriculture | C-23 | 2110 | C/D | 0.8 | 49.9 | 0 | 2.014 | 0.287 | 0.315 | 4.8643 | 6.3716 | 34.9 | 8.9
Agriculture | C-23 | 2110 | C/D | 0.8 | 49.9 | 0 | 2.014 | 0.287 | 0.315 | 1.7339 | 2.2711 | 12.4 | 3.2
Agriculture | C-23 | 2110 | D | 0.8 | 49.9 | 0 | 2.014 | 0.287 | 0.315 | 110.3245 | 144.5113 | 791.9 | 201.1
Agriculture | C-23 | 2110 | C/D | 0.8 | 49.9 | 0 | 2.014 | 0.287 | 0.315 | 8.1854e-05 | 0.00010722 | 0 | 0
Agriculture | C-23 | 2110 | C/D | 0.8 | 49.9 | 0 | 2.014 | 0.287 | 0.315 | 2.0615 | 2.7003 | 14.8 | 3.8
Agriculture | C-23 | 2110 | C/D | 0.8 | 49.9 | 0 | 2.014 | 0.287 | 0.315 | 5.8199 | 7.6233 | 41.8 | 10.6
Agriculture | C-23 | 2110 | C/D | 0.8 | 49.9 | 0 | 2.014 | 0.287 | 0.315 | 1.6668 | 2.1833 | 12 | 3
Agriculture | C-23 | 2110 | C/D | 0.8 | 49.9 | 0 | 2.014 | 0.287 | 0.315 | 4.8694 | 6.3783 | 35 | 8.9
Agriculture | C-23 | 2110 | D | 0.8 | 49.9 | 0 | 2.014 | 0.287 | 0.315 | 319.1439 | 418.0386 | 2290.9 | 581.8
Agriculture | C-23 | 2110 | A | 0.8 | 49.9 | 0 | 2.014 | 0.287 | 0.315 | 0.63393 | 0.83037 | 4.6 | 1.2
Agriculture | C-23 | 2110 | A/D | 0.8 | 49.9 | 0 | 2.014 | 0.287 | 0.315 | 0.1756 | 0.23002 | 1.3 | 0.3
Agriculture | C-23 | 2110 | A/D | 0.8 | 49.9 | 0 | 2.014 | 0.287 | 0.315 | 2.4365 | 3.1915 | 17.5 | 4.4
Agriculture | C-23 | 2110 | A/D | 0.8 | 49.9 | 0 | 2.014 | 0.287 | 0.315 | 0.21741 | 0.28478 | 1.6 | 0.4
Agriculture | C-23 | 2110 | C/D | 0.8 | 49.9 | 0 | 2.014 | 0.287 | 0.315 | 0.44228 | 0.57933 | 3.2 | 0.8
Agriculture | C-23 | 2110 | A/D | 0.8 | 49.9 | 0 | 2.014 | 0.287 | 0.315 | 0.5129 | 0.67183 | 3.7 | 0.9
Agriculture | C-23 | 2110 | C/D | 0.8 | 49.9 | 0 | 2.014 | 0.287 | 0.315 | 1.6917 | 2.2159 | 12.1 | 3.1
Agriculture | C-23 | 2110 | D | 0.8 | 49.9 | 0 | 2.014 | 0.287 | 0.315 | 5.4891 | 7.19 | 39.4 | 10
Agriculture | C-23 | 2110 | A/D | 0.8 | 49.9 | 0 | 2.014 | 0.287 | 0.315 | 4.18 | 5.4752 | 30 | 7.6
Agriculture | C-23 | 2110 | A/D | 0.8 | 49.9 | 0 | 2.014 | 0.287 | 0.315 | 9.8919 | 12.9571 | 71 | 18
Agriculture | C-23 | 2110 | A/D | 0.8 | 49.9 | 0 | 2.014 | 0.287 | 0.315 | 3.2873 | 4.306 | 23.6 | 6
Agriculture | C-23 | 2110 | A/D | 0.8 | 49.9 | 0 | 2.014 | 0.287 | 0.315 | 21.991 | 28.8054 | 157.9 | 40.1
Agriculture | C-23 | 2110 | A/D | 0.8 | 49.9 | 0 | 2.014 | 0.287 | 0.315 | 0.2484 | 0.32538 | 1.8 | 0.5
Agriculture | C-23 | 2110 | C/D | 0.8 | 49.9 | 0 | 2.014 | 0.287 | 0.315 | 2.1765 | 2.8509 | 15.6 | 4
Agriculture | C-23 | 2110 | D | 0.8 | 49.9 | 0 | 2.014 | 0.287 | 0.315 | 97.5458 | 127.7728 | 700.2 | 177.8
Agriculture | C-23 | 2110 | C/D | 0.8 | 49.9 | 0 | 2.014 | 0.287 | 0.315 | 54.4358 | 71.304 | 390.8 | 99.2
Agriculture | C-23 | 2110 | C/D | 0.8 | 49.9 | 0 | 2.014 | 0.287 | 0.315 | 0.37766 | 0.49469 | 2.7 | 0.7
Agriculture | C-23 | 2110 | A/D | 0.8 | 49.9 | 0 | 2.014 | 0.287 | 0.315 | 2.1791 | 2.8543 | 15.6 | 4
Agriculture | C-23 | 2110 | A/D | 0.8 | 49.9 | 0 | 2.014 | 0.287 | 0.315 | 0.86688 | 1.1355 | 6.2 | 1.6
Agriculture | C-23 | 2110 | A/D | 0.8 | 49.9 | 0 | 2.014 | 0.287 | 0.315 | 0.96828 | 1.2683 | 7 | 1.8
Agriculture | C-23 | 2110 | A/D | 0.8 | 49.9 | 0 | 2.014 | 0.287 | 0.315 | 0.26975 | 0.35334 | 1.9 | 0.5
Agriculture | C-23 | 2110 | C/D | 0.8 | 49.9 | 0 | 2.014 | 0.287 | 0.315 | 0.0097623 | 0.012787 | 0.1 | 0
Agriculture | C-23 | 2110 | C/D | 0.8 | 49.9 | 0 | 2.014 | 0.287 | 0.315 | 0.063679 | 0.083411 | 0.5 | 0.1
Agriculture | C-23 | 2110 | A/D | 0.8 | 49.9 | 0 | 2.014 | 0.287 | 0.315 | 0.2202 | 0.28843 | 1.6 | 0.4
Agriculture | C-23 | 2110 | A/D | 0.8 | 49.9 | 0 | 2.014 | 0.287 | 0.315 | 0.0063719 | 0.0083464 | 0 | 0
Agriculture | C-23 | 2110 | B/D | 0.8 | 49.9 | 0 | 2.014 | 0.287 | 0.315 | 0.031037 | 0.040654 | 0.2 | 0.1
Agriculture | C-23 | 2110 | C/D | 0.8 | 49.9 | 0 | 2.014 | 0.287 | 0.315 | 0.097998 | 0.12836 | 0.7 | 0.2
Agriculture | C-23 | 2110 | C/D | 0.8 | 49.9 | 0 | 2.014 | 0.287 | 0.315 | 1.5359 | 2.0118 | 11 | 2.8
Agriculture | C-23 | 2110 | C/D | 0.8 | 49.9 | 0 | 2.014 | 0.287 | 0.315 | 1.0375 | 1.359 | 7.4 | 1.9
Agriculture | C-23 | 2110 | A/D | 0.8 | 49.9 | 0 | 2.014 | 0.287 | 0.315 | 51.4394 | 67.3791 | 369.2 | 93.8
Agriculture | C-23 | 2110 | C/D | 0.8 | 49.9 | 0 | 2.014 | 0.287 | 0.315 | 4.2745 | 5.5991 | 30.7 | 7.8
Agriculture | C-23 | 2110 | C/D | 0.8 | 49.9 | 0 | 2.014 | 0.287 | 0.315 | 1.926 | 2.5229 | 13.8 | 3.5
Agriculture | C-23 | 2110 | C/D | 0.8 | 49.9 | 0 | 2.014 | 0.287 | 0.315 | 34.9747 | 45.8124 | 251.1 | 63.8
Agriculture | C-23 | 2110 | C/D | 0.8 | 49.9 | 0 | 2.014 | 0.287 | 0.315 | 3.5571 | 4.6593 | 25.5 | 6.5
Agriculture | C-23 | 2110 | A/D | 0.8 | 49.9 | 0 | 2.014 | 0.287 | 0.315 | 1.1305 | 1.4808 | 8.1 | 2.1
Agriculture | C-23 | 2110 | A/D | 0.8 | 49.9 | 0 | 2.014 | 0.287 | 0.315 | 4.2353 | 5.5477 | 30.4 | 7.7
Agriculture | C-23 | 2110 | C/D | 0.8 | 49.9 | 0 | 2.014 | 0.287 | 0.315 | 2.7462 | 3.5972 | 19.7 | 5
Agriculture | C-23 | 2110 | C/D | 0.8 | 49.9 | 0 | 2.014 | 0.287 | 0.315 | 9.0228 | 11.8187 | 64.8 | 16.4
Agriculture | C-23 | 2110 | C/D | 0.8 | 49.9 | 0 | 2.014 | 0.287 | 0.315 | 2.6102 | 3.419 | 18.7 | 4.8
Agriculture | C-23 | 2110 | A/D | 0.8 | 49.9 | 0 | 2.014 | 0.287 | 0.315 | 0.28598 | 0.3746 | 2.1 | 0.5
Agriculture | C-23 | 2110 | B/D | 0.8 | 49.9 | 0 | 2.014 | 0.287 | 0.315 | 0.71624 | 0.93818 | 5.1 | 1.3
Agriculture | C-23 | 2110 | B/D | 0.8 | 49.9 | 0 | 2.014 | 0.287 | 0.315 | 7.8594 | 10.2948 | 56.4 | 14.3
Agriculture | C-23 | 2110 | A/D | 0.8 | 49.9 | 0 | 2.014 | 0.287 | 0.315 | 0.65331 | 0.85576 | 4.7 | 1.2
Agriculture | C-23 | 2110 | A/D | 0.8 | 49.9 | 0 | 2.014 | 0.287 | 0.315 | 0.12374 | 0.16208 | 0.9 | 0.2
Agriculture | C-23 | 2110 | C/D | 0.8 | 49.9 | 0 | 2.014 | 0.287 | 0.315 | 7.8417 | 10.2716 | 56.3 | 14.3
Agriculture | C-23 | 2110 | A/D | 0.8 | 49.9 | 0 | 2.014 | 0.287 | 0.315 | 0.66427 | 0.87011 | 4.8 | 1.2
Agriculture | C-23 | 2110 | C/D | 0.8 | 49.9 | 0 | 2.014 | 0.287 | 0.315 | 0.63416 | 0.83067 | 4.6 | 1.2
Agriculture | C-23 | 2110 | C/D | 0.8 | 49.9 | 0 | 2.014 | 0.287 | 0.315 | 0.050948 | 0.066735 | 0.4 | 0.1
Agriculture | C-23 | 2110 | A/D | 0.8 | 49.9 | 0 | 2.014 | 0.287 | 0.315 | 8.1993 | 10.74 | 58.9 | 14.9
Agriculture | C-23 | 2110 | A/D | 0.8 | 49.9 | 0 | 2.014 | 0.287 | 0.315 | 1.3995 | 1.8331 | 10 | 2.6
Agriculture | C-23 | 2110 | C/D | 0.8 | 49.9 | 0 | 2.014 | 0.287 | 0.315 | 5.1772 | 6.7815 | 37.2 | 9.4
Agriculture | C-23 | 2110 | C/D | 0.8 | 49.9 | 0 | 2.014 | 0.287 | 0.315 | 0.22654 | 0.29674 | 1.6 | 0.4
Agriculture | C-23 | 2110 | A/D | 0.8 | 49.9 | 0 | 2.014 | 0.287 | 0.315 | 4.0934 | 5.3619 | 29.4 | 7.5
Agriculture | C-23 | 2110 | C/D | 0.8 | 49.9 | 0 | 2.014 | 0.287 | 0.315 | 3.2797 | 4.2959 | 23.5 | 6
Agriculture | C-23 | 2110 | C/D | 0.8 | 49.9 | 0 | 2.014 | 0.287 | 0.315 | 1.5979 | 2.093 | 11.5 | 2.9
Agriculture | C-23 | 2110 | C/D | 0.8 | 49.9 | 0 | 2.014 | 0.287 | 0.315 | 5.6551 | 7.4074 | 40.6 | 10.3
Agriculture | C-23 | 2110 | C/D | 0.8 | 49.9 | 0 | 2.014 | 0.287 | 0.315 | 4.5519 | 5.9624 | 32.7 | 8.3
Agriculture | C-23 | 2110 | C/D | 0.8 | 49.9 | 0 | 2.014 | 0.287 | 0.315 | 0.40243 | 0.52713 | 2.9 | 0.7
Agriculture | C-23 | 2110 | C/D | 0.8 | 49.9 | 0 | 2.014 | 0.287 | 0.315 | 1.3009 | 1.704 | 9.3 | 2.4
Agriculture | C-23 | 2110 | A/D | 0.8 | 49.9 | 0 | 2.014 | 0.287 | 0.315 | 20.6883 | 27.0991 | 148.5 | 37.7
Agriculture | C-23 | 2110 | A/D | 0.8 | 49.9 | 0 | 2.014 | 0.287 | 0.315 | 3.6429 | 4.7717 | 26.1 | 6.6
Agriculture | C-23 | 2110 | C/D | 0.8 | 49.9 | 0 | 2.014 | 0.287 | 0.315 | 0.85997 | 1.1265 | 6.2 | 1.6
Agriculture | C-23 | 2110 | C/D | 0.8 | 49.9 | 0 | 2.014 | 0.287 | 0.315 | 215.5653 | 282.3636 | 1547.4 | 393
Agriculture | C-23 | 2110 | A/D | 0.8 | 49.9 | 0 | 2.014 | 0.287 | 0.315 | 0.14144 | 0.18527 | 1 | 0.3
Agriculture | C-23 | 2110 | C/D | 0.8 | 49.9 | 0 | 2.014 | 0.287 | 0.315 | 0.021149 | 0.027703 | 0.2 | 0
Agriculture | C-23 | 2110 | C/D | 0.8 | 49.9 | 0 | 2.014 | 0.287 | 0.315 | 1.2379 | 1.6214 | 8.9 | 2.3
Agriculture | C-23 | 2110 | C/D | 0.8 | 49.9 | 0 | 2.014 | 0.287 | 0.315 | 0.37782 | 0.49489 | 2.7 | 0.7
Agriculture | C-23 | 2110 | C/D | 0.8 | 49.9 | 0 | 2.014 | 0.287 | 0.315 | 0.027288 | 0.035744 | 0.2 | 0
Agriculture | C-23 | 2110 | A/D | 0.8 | 49.9 | 0 | 2.014 | 0.287 | 0.315 | 0.21237 | 0.27818 | 1.5 | 0.4
Agriculture | C-23 | 2110 | A/D | 0.8 | 49.9 | 0 | 2.014 | 0.287 | 0.315 | 0.26546 | 0.34772 | 1.9 | 0.5
Agriculture | C-23 | 2110 | B/D | 0.8 | 49.9 | 0 | 2.014 | 0.287 | 0.315 | 47.6448 | 62.4087 | 342 | 86.9
Agriculture | C-23 | 2110 | A | 0.8 | 49.9 | 0 | 2.014 | 0.287 | 0.315 | 8.77 | 11.4876 | 63 | 16
Agriculture | C-23 | 2110 | A/D | 0.8 | 49.9 | 0 | 2.014 | 0.287 | 0.315 | 1.781 | 2.3329 | 12.8 | 3.2
Agriculture | C-23 | 2110 | A/D | 0.8 | 49.9 | 0 | 2.014 | 0.287 | 0.315 | 0.048958 | 0.064129 | 0.4 | 0.1
Agriculture | C-23 | 2110 | A/D | 0.8 | 49.9 | 0 | 2.014 | 0.287 | 0.315 | 1.257 | 1.6465 | 9 | 2.3
Agriculture | C-23 | 2110 | A/D | 0.8 | 49.9 | 0 | 2.014 | 0.287 | 0.315 | 14.4943 | 18.9858 | 104 | 26.4
Agriculture | C-23 | 2110 | C/D | 0.8 | 49.9 | 0 | 2.014 | 0.287 | 0.315 | 0.47729 | 0.62519 | 3.4 | 0.9
Agriculture | C-23 | 2110 | A/D | 0.8 | 49.9 | 0 | 2.014 | 0.287 | 0.315 | 68.433 | 89.6387 | 491.2 | 124.7
Agriculture | C-23 | 2110 | C/D | 0.8 | 49.9 | 0 | 2.014 | 0.287 | 0.315 | 7.7493 | 10.1507 | 55.6 | 14.1
Agriculture | C-23 | 2110 | C/D | 0.8 | 49.9 | 0 | 2.014 | 0.287 | 0.315 | 4.4748 | 5.8615 | 32.1 | 8.2
Agriculture | C-23 | 2110 | C/D | 0.8 | 49.9 | 0 | 2.014 | 0.287 | 0.315 | 0.15949 | 0.20892 | 1.1 | 0.3
Agriculture | C-23 | 2110 | C/D | 0.8 | 49.9 | 0 | 2.014 | 0.287 | 0.315 | 1.77 | 2.3185 | 12.7 | 3.2
Agriculture | C-23 | 2110 | C/D | 0.8 | 49.9 | 0 | 2.014 | 0.287 | 0.315 | 3.8389 | 5.0285 | 27.6 | 7
Agriculture | C-23 | 2110 | C/D | 0.8 | 49.9 | 0 | 2.014 | 0.287 | 0.315 | 1.987 | 2.6027 | 14.3 | 3.6
Agriculture | C-23 | 2110 | C/D | 0.8 | 49.9 | 0 | 2.014 | 0.287 | 0.315 | 5.2835 | 6.9208 | 37.9 | 9.6
Agriculture | C-23 | 2110 | C/D | 0.8 | 49.9 | 0 | 2.014 | 0.287 | 0.315 | 8.3161 | 10.893 | 59.7 | 15.2
Agriculture | C-23 | 2110 | C/D | 0.8 | 49.9 | 0 | 2.014 | 0.287 | 0.315 | 0.33009 | 0.43237 | 2.4 | 0.6
Agriculture | C-23 | 2110 | C/D | 0.8 | 49.9 | 0 | 2.014 | 0.287 | 0.315 | 4.6293 | 6.0639 | 33.2 | 8.4
Agriculture | C-23 | 2110 | C/D | 0.8 | 49.9 | 0 | 2.014 | 0.287 | 0.315 | 15.0139 | 19.6664 | 107.8 | 27.4
Agriculture | C-23 | 2110 | A | 0.8 | 49.9 | 0 | 2.014 | 0.287 | 0.315 | 4.424 | 5.7948 | 31.8 | 8.1
Agriculture | C-23 | 2110 | D | 0.8 | 49.9 | 0 | 2.014 | 0.287 | 0.315 | 13.3456 | 17.481 | 95.8 | 24.3
Agriculture | C-23 | 2110 | C/D | 0.8 | 49.9 | 0 | 2.014 | 0.287 | 0.315 | 0.31341 | 0.41053 | 2.2 | 0.6
Agriculture | C-23 | 2110 | C/D | 0.8 | 49.9 | 0 | 2.014 | 0.287 | 0.315 | 1.4963 | 1.96 | 10.7 | 2.7
Agriculture | C-23 | 2110 | C/D | 0.8 | 49.9 | 0 | 2.014 | 0.287 | 0.315 | 4.3593 | 5.7102 | 31.3 | 7.9
Agriculture | C-23 | 2110 | C/D | 0.8 | 49.9 | 0 | 2.014 | 0.287 | 0.315 | 10.2735 | 13.457 | 73.7 | 18.7
Agriculture | C-23 | 2110 | C/D | 0.8 | 49.9 | 0 | 2.014 | 0.287 | 0.315 | 0.099625 | 0.1305 | 0.7 | 0.2
Agriculture | C-23 | 2110 | C/D | 0.8 | 49.9 | 0 | 2.014 | 0.287 | 0.315 | 11.6947 | 15.3186 | 83.9 | 21.3
Agriculture | C-23 | 2110 | C/D | 0.8 | 49.9 | 0 | 2.014 | 0.287 | 0.315 | 75.8561 | 99.362 | 544.5 | 138.3
Agriculture | C-23 | 2110 | B/D | 0.8 | 49.9 | 0 | 2.014 | 0.287 | 0.315 | 125.3304 | 164.1671 | 899.7 | 228.5
Agriculture | C-23 | 2110 | A/D | 0.8 | 49.9 | 0 | 2.014 | 0.287 | 0.315 | 121.4935 | 159.1413 | 872.1 | 221.5
Agriculture | C-23 | 2110 | B/D | 0.8 | 49.9 | 0 | 2.014 | 0.287 | 0.315 | 56.892 | 74.5214 | 408.4 | 103.7
Agriculture | C-23 | 2110 | A/D | 0.8 | 49.9 | 0 | 2.014 | 0.287 | 0.315 | 0.33982 | 0.44513 | 2.4 | 0.6
Agriculture | C-23 | 2110 | C/D | 0.8 | 49.9 | 0 | 2.014 | 0.287 | 0.315 | 0.61982 | 0.81189 | 4.4 | 1.1
Agriculture | C-23 | 2110 | A/D | 0.8 | 49.9 | 0 | 2.014 | 0.287 | 0.315 | 0.12711 | 0.1665 | 0.9 | 0.2
Agriculture | C-23 | 2110 | A/D | 0.8 | 49.9 | 0 | 2.014 | 0.287 | 0.315 | 0.25092 | 0.32868 | 1.8 | 0.5
Agriculture | C-23 | 2110 | C/D | 0.8 | 49.9 | 0 | 2.014 | 0.287 | 0.315 | 0.11428 | 0.14969 | 0.8 | 0.2
Agriculture | C-23 | 2110 | C/D | 0.8 | 49.9 | 0 | 2.014 | 0.287 | 0.315 | 0.05577 | 0.073051 | 0.4 | 0.1
Agriculture | C-23 | 2110 | C/D | 0.8 | 49.9 | 0 | 2.014 | 0.287 | 0.315 | 2.7168 | 3.5587 | 19.5 | 5
Agriculture | C-23 | 2110 | A/D | 0.8 | 49.9 | 0 | 2.014 | 0.287 | 0.315 | 0.046551 | 0.060977 | 0.3 | 0.1
Agriculture | C-23 | 2110 | C/D | 0.8 | 49.9 | 0 | 2.014 | 0.287 | 0.315 | 0.00065332 | 0.00085576 | 0 | 0
Agriculture | C-23 | 2110 | C/D | 0.8 | 49.9 | 0 | 2.014 | 0.287 | 0.315 | 3.0606 | 4.009 | 22 | 5.6
Agriculture | C-23 | 2110 | C/D | 0.8 | 49.9 | 0 | 2.014 | 0.287 | 0.315 | 0.1052 | 0.13779 | 0.8 | 0.2
Agriculture | C-23 | 2110 | C/D | 0.8 | 49.9 | 0 | 2.014 | 0.287 | 0.315 | 16.6378 | 21.7935 | 119.4 | 30.3
Agriculture | C-23 | 2110 | C/D | 0.8 | 49.9 | 0 | 2.014 | 0.287 | 0.315 | 0.2122 | 0.27795 | 1.5 | 0.4
Agriculture | C-23 | 2110 | C/D | 0.8 | 49.9 | 0 | 2.014 | 0.287 | 0.315 | 0.24163 | 0.31651 | 1.7 | 0.4
Agriculture | C-23 | 2110 | C/D | 0.8 | 49.9 | 0 | 2.014 | 0.287 | 0.315 | 0.085316 | 0.11175 | 0.6 | 0.2
Agriculture | C-23 | 2110 | C/D | 0.8 | 49.9 | 0 | 2.014 | 0.287 | 0.315 | 0.98751 | 1.2935 | 7.1 | 1.8
Agriculture | C-23 | 2110 | A/D | 0.8 | 49.9 | 0 | 2.014 | 0.287 | 0.315 | 197.2656 | 258.3933 | 1416 | 359.6
Agriculture | C-23 | 2110 | A/D | 0.8 | 49.9 | 0 | 2.014 | 0.287 | 0.315 | 2.8241 | 3.6993 | 20.3 | 5.1
Agriculture | C-23 | 2110 | A/D | 0.8 | 49.9 | 0 | 2.014 | 0.287 | 0.315 | 0.20157 | 0.26403 | 1.4 | 0.4
Agriculture | C-23 | 2110 | B/D | 0.8 | 49.9 | 0 | 2.014 | 0.287 | 0.315 | 30.4578 | 39.8959 | 218.6 | 55.5
Agriculture | C-23 | 2110 | A/D | 0.8 | 49.9 | 0 | 2.014 | 0.287 | 0.315 | 2.4376 | 3.193 | 17.5 | 4.4
Agriculture | C-23 | 2110 | A/D | 0.8 | 49.9 | 0 | 2.014 | 0.287 | 0.315 | 0.15129 | 0.19817 | 1.1 | 0.3
Agriculture | C-23 | 2110 | C/D | 0.8 | 49.9 | 0 | 2.014 | 0.287 | 0.315 | 15.4307 | 20.2123 | 110.8 | 28.1
Agriculture | C-23 | 2110 | A/D | 0.8 | 49.9 | 0 | 2.014 | 0.287 | 0.315 | 95.9789 | 125.7203 | 689 | 175
Agriculture | C-23 | 2110 | C/D | 0.8 | 49.9 | 0 | 2.014 | 0.287 | 0.315 | 1.8382 | 2.4078 | 13.2 | 3.4
Agriculture | C-23 | 2110 | D | 0.8 | 49.9 | 0 | 2.014 | 0.287 | 0.315 | 103.6256 | 135.7366 | 743.8 | 188.9
Agriculture | C-23 | 2110 | A/D | 0.8 | 49.9 | 0 | 2.014 | 0.287 | 0.315 | 1.8746 | 2.4555 | 13.5 | 3.4
Agriculture | C-23 | 2110 | A/D | 0.8 | 49.9 | 0 | 2.014 | 0.287 | 0.315 | 1.4492 | 1.8983 | 10.4 | 2.6
Agriculture | C-23 | 2110 | C/D | 0.8 | 49.9 | 0 | 2.014 | 0.287 | 0.315 | 0.14151 | 0.18536 | 1 | 0.3
Agriculture | C-23 | 2110 | C/D | 0.8 | 49.9 | 0 | 2.014 | 0.287 | 0.315 | 5.7284 | 7.5035 | 41.1 | 10.4
Agriculture | C-23 | 2110 | C/D | 0.8 | 49.9 | 0 | 2.014 | 0.287 | 0.315 | 1.8017 | 2.3601 | 12.9 | 3.3
Agriculture | C-23 | 2120 | A/D | 0.8 | 49.9 | 0 | 1.022 | 0.196 | 0.262 | 0.047467 | 0.051714 | 0.1 | 0.1
Agriculture | C-23 | 2120 | C/D | 0.8 | 49.9 | 0 | 1.022 | 0.196 | 0.262 | 1.1662 | 1.2705 | 3.5 | 1.6
Agriculture | C-23 | 2120 | C/D | 0.8 | 49.9 | 0 | 1.022 | 0.196 | 0.262 | 24.1726 | 26.3356 | 73.2 | 33.4
Agriculture | C-23 | 2110 | C/D | 0.8 | 49.9 | 0 | 2.014 | 0.287 | 0.315 | 2.2702 | 2.9737 | 16.3 | 4.1
Agriculture | C-23 | 2110 | C/D | 0.8 | 49.9 | 0 | 2.014 | 0.287 | 0.315 | 0.00081509 | 0.0010677 | 0 | 0
Agriculture | C-23 | 2110 | A/D | 0.8 | 49.9 | 0 | 2.014 | 0.287 | 0.315 | 0.84085 | 1.1014 | 6 | 1.5
Agriculture | C-23 | 2110 | A/D | 0.8 | 49.9 | 0 | 2.014 | 0.287 | 0.315 | 0.28709 | 0.37605 | 2.1 | 0.5
Agriculture | C-23 | 2110 | A | 0.8 | 49.9 | 0 | 2.014 | 0.287 | 0.315 | 6.5698 | 8.6057 | 47.2 | 12
Agriculture | C-23 | 2110 | C/D | 0.8 | 49.9 | 0 | 2.014 | 0.287 | 0.315 | 8.4219 | 11.0317 | 60.5 | 15.4
Agriculture | C-23 | 2110 | A/D | 0.8 | 49.9 | 0 | 2.014 | 0.287 | 0.315 | 0.45306 | 0.59345 | 3.3 | 0.8
Agriculture | C-23 | 2110 | C/D | 0.8 | 49.9 | 0 | 2.014 | 0.287 | 0.315 | 6.1212 | 8.018 | 43.9 | 11.2
Agriculture | C-23 | 2110 | C/D | 0.8 | 49.9 | 0 | 2.014 | 0.287 | 0.315 | 5.5178 | 7.2276 | 39.6 | 10.1
Agriculture | C-23 | 2110 | A/D | 0.8 | 49.9 | 0 | 2.014 | 0.287 | 0.315 | 0.87701 | 1.1488 | 6.3 | 1.6
Agriculture | C-23 | 2110 | C/D | 0.8 | 49.9 | 0 | 2.014 | 0.287 | 0.315 | 15.7681 | 20.6542 | 113.2 | 28.7
Agriculture | C-23 | 2110 | A/D | 0.8 | 49.9 | 0 | 2.014 | 0.287 | 0.315 | 0.0054096 | 0.0070859 | 0 | 0
Agriculture | C-23 | 2110 | A/D | 0.8 | 49.9 | 0 | 2.014 | 0.287 | 0.315 | 0.67185 | 0.88005 | 4.8 | 1.2
Agriculture | C-23 | 2110 | A/D | 0.8 | 49.9 | 0 | 2.014 | 0.287 | 0.315 | 138.9431 | 181.9981 | 997.4 | 253.3
Agriculture | C-23 | 2110 | A/D | 0.8 | 49.9 | 0 | 2.014 | 0.287 | 0.315 | 0.093516 | 0.12249 | 0.7 | 0.2
Agriculture | C-23 | 2110 | A | 0.8 | 49.9 | 0 | 2.014 | 0.287 | 0.315 | 39.0286 | 51.1226 | 280.2 | 71.1
Agriculture | C-23 | 2130 | A/D | 0.8 | 49.9 | 0 | 1.022 | 0.196 | 0.262 | 9.5709 | 10.4273 | 29 | 13.2
Agriculture | C-23 | 2130 | A/D | 0.8 | 49.9 | 0 | 1.022 | 0.196 | 0.262 | 4.5021 | 4.9049 | 13.6 | 6.2
Agriculture | C-23 | 2130 | C/D | 0.8 | 49.9 | 0 | 1.022 | 0.196 | 0.262 | 0.00010036 | 0.00010934 | 0 | 0
Agriculture | C-23 | 2120 | C/D | 0.8 | 49.9 | 0 | 1.022 | 0.196 | 0.262 | 3.6335 | 3.9586 | 11 | 5
Agriculture | C-23 | 2120 | A/D | 0.8 | 49.9 | 0 | 1.022 | 0.196 | 0.262 | 12.1807 | 13.2707 | 36.9 | 16.8
Agriculture | C-23 | 2120 | C/D | 0.8 | 49.9 | 0 | 1.022 | 0.196 | 0.262 | 21.3269 | 23.2353 | 64.6 | 29.5
Agriculture | C-23 | 2120 | C/D | 0.8 | 49.9 | 0 | 1.022 | 0.196 | 0.262 | 0.98465 | 1.0728 | 3 | 1.4
Agriculture | C-23 | 2120 | A/D | 0.8 | 49.9 | 0 | 1.022 | 0.196 | 0.262 | 0.25169 | 0.27421 | 0.8 | 0.3
Agriculture | C-23 | 2130 | C/D | 0.8 | 49.9 | 0 | 1.022 | 0.196 | 0.262 | 5.0523 | 5.5044 | 15.3 | 7
Agriculture | C-23 | 2130 | A/D | 0.8 | 49.9 | 0 | 1.022 | 0.196 | 0.262 | 0.047867 | 0.05215 | 0.1 | 0.1
Agriculture | C-23 | 2130 | B/D | 0.8 | 49.9 | 0 | 1.022 | 0.196 | 0.262 | 0.018166 | 0.019791 | 0.1 | 0
Agriculture | C-23 | 2410 | A/D | 0.8 | 49.9 | 0 | 1.677 | 0.489 | 0.289 | 0.84113 | 1.0108 | 4.6 | 2
Agriculture | C-23 | 2410 | A/D | 0.8 | 49.9 | 0 | 1.677 | 0.489 | 0.289 | 0.62971 | 0.75676 | 3.5 | 1.5
Agriculture | C-23 | 2410 | A/D | 0.8 | 49.9 | 0 | 1.677 | 0.489 | 0.289 | 8.6679 | 10.4167 | 47.5 | 20.8
Agriculture | C-23 | 2410 | A/D | 0.8 | 49.9 | 0 | 1.677 | 0.489 | 0.289 | 0.11189 | 0.13446 | 0.6 | 0.3
Agriculture | C-23 | 2410 | B/D | 0.8 | 49.9 | 0 | 1.677 | 0.489 | 0.289 | 13.6076 | 16.3531 | 74.6 | 32.6
Agriculture | C-23 | 2410 | A/D | 0.8 | 49.9 | 0 | 1.677 | 0.489 | 0.289 | 2.9649 | 3.5631 | 16.3 | 7.1
Agriculture | C-23 | 2410 | A/D | 0.8 | 49.9 | 0 | 1.677 | 0.489 | 0.289 | 0.24064 | 0.2892 | 1.3 | 0.6
Agriculture | C-23 | 2410 | B/D | 0.8 | 49.9 | 0 | 1.677 | 0.489 | 0.289 | 101.2992 | 121.7371 | 555.5 | 243
Agriculture | C-23 | 2130 | A/D | 0.8 | 49.9 | 0 | 1.022 | 0.196 | 0.262 | 7.5292 | 8.2029 | 22.8 | 10.4
Agriculture | C-23 | 2130 | A | 0.8 | 49.9 | 0 | 1.022 | 0.196 | 0.262 | 53.3014 | 58.071 | 161.5 | 73.6
Agriculture | C-23 | 2150 | A/D | 0.8 | 49.9 | 0 | 1.677 | 0.489 | 0.289 | 0.89494 | 1.0755 | 4.9 | 2.1
Agriculture | C-23 | 2150 | A/D | 0.8 | 49.9 | 0 | 1.677 | 0.489 | 0.289 | 1.7533 | 2.1071 | 9.6 | 4.2
Agriculture | C-23 | 2150 | A/D | 0.8 | 49.9 | 0 | 1.677 | 0.489 | 0.289 | 2.7471 | 3.3014 | 15.1 | 6.6
Agriculture | C-23 | 2150 | A/D | 0.8 | 49.9 | 0 | 1.677 | 0.489 | 0.289 | 0.81489 | 0.9793 | 4.5 | 2
Agriculture | C-23 | 2150 | A/D | 0.8 | 49.9 | 0 | 1.677 | 0.489 | 0.289 | 1.694 | 2.0358 | 9.3 | 4.1
Agriculture | C-23 | 2150 | C/D | 0.8 | 49.9 | 0 | 1.677 | 0.489 | 0.289 | 4.4026 | 5.2908 | 24.1 | 10.6
Agriculture | C-23 | 2150 | A/D | 0.8 | 49.9 | 0 | 1.677 | 0.489 | 0.289 | 1.2085 | 1.4523 | 6.6 | 2.9
Agriculture | C-23 | 2150 | A | 0.8 | 49.9 | 0 | 1.677 | 0.489 | 0.289 | 33.6403 | 40.4275 | 184.5 | 80.7
Agriculture | C-23 | 2150 | A/D | 0.8 | 49.9 | 0 | 1.677 | 0.489 | 0.289 | 1.1855 | 1.4247 | 6.5 | 2.8
Agriculture | C-23 | 2150 | C/D | 0.8 | 49.9 | 0 | 1.677 | 0.489 | 0.289 | 5.3501 | 6.4295 | 29.3 | 12.8
Agriculture | C-23 | 2150 | A/D | 0.8 | 49.9 | 0 | 1.677 | 0.489 | 0.289 | 3.6463 | 4.3819 | 20 | 8.7
Agriculture | C-23 | 2150 | A/D | 0.8 | 49.9 | 0 | 1.677 | 0.489 | 0.289 | 0.77386 | 0.92999 | 4.2 | 1.9
Agriculture | C-23 | 2150 | C/D | 0.8 | 49.9 | 0 | 1.677 | 0.489 | 0.289 | 33.4113 | 40.1524 | 183.2 | 80.2
Agriculture | C-23 | 2150 | C/D | 0.8 | 49.9 | 0 | 1.677 | 0.489 | 0.289 | 0.0022507 | 0.0027048 | 0 | 0
Agriculture | C-23 | 2150 | A/D | 0.8 | 49.9 | 0 | 1.677 | 0.489 | 0.289 | 1.224 | 1.471 | 6.7 | 2.9
Agriculture | C-23 | 2150 | A/D | 0.8 | 49.9 | 0 | 1.677 | 0.489 | 0.289 | 1.6341 | 1.9638 | 9 | 3.9
Agriculture | C-23 | 2150 | A/D | 0.8 | 49.9 | 0 | 1.677 | 0.489 | 0.289 | 5.5152 | 6.628 | 30.2 | 13.2
Agriculture | C-23 | 2150 | A/D | 0.8 | 49.9 | 0 | 1.677 | 0.489 | 0.289 | 20.7006 | 24.8771 | 113.5 | 49.7
Agriculture | C-23 | 2150 | A/D | 0.8 | 49.9 | 0 | 1.677 | 0.489 | 0.289 | 1.0745 | 1.2913 | 5.9 | 2.6
Agriculture | C-23 | 2150 | A/D | 0.8 | 49.9 | 0 | 1.677 | 0.489 | 0.289 | 0.35758 | 0.42972 | 2 | 0.9
Agriculture | C-23 | 2150 | A/D | 0.8 | 49.9 | 0 | 1.677 | 0.489 | 0.289 | 0.26906 | 0.32334 | 1.5 | 0.6
Agriculture | C-23 | 2150 | A/D | 0.8 | 49.9 | 0 | 1.677 | 0.489 | 0.289 | 289.0498 | 347.368 | 1585.1 | 693.4
Agriculture | C-23 | 2150 | A/D | 0.8 | 49.9 | 0 | 1.677 | 0.489 | 0.289 | 0.23957 | 0.28791 | 1.3 | 0.6
Agriculture | C-23 | 2120 | C/D | 0.8 | 49.9 | 0 | 1.022 | 0.196 | 0.262 | 6.3274 | 6.8936 | 19.2 | 8.7
Agriculture | C-23 | 2120 | C/D | 0.8 | 49.9 | 0 | 1.022 | 0.196 | 0.262 | 21.8146 | 23.7666 | 66.1 | 30.1
Agriculture | C-23 | 2120 | C/D | 0.8 | 49.9 | 0 | 1.022 | 0.196 | 0.262 | 2.4823 | 2.7044 | 7.5 | 3.4
Agriculture | C-23 | 2120 | C/D | 0.8 | 49.9 | 0 | 1.022 | 0.196 | 0.262 | 1.7935 | 1.954 | 5.4 | 2.5
Agriculture | C-23 | 2120 | C/D | 0.8 | 49.9 | 0 | 1.022 | 0.196 | 0.262 | 10.2795 | 11.1994 | 31.1 | 14.2
Agriculture | C-23 | 2120 | C/D | 0.8 | 49.9 | 0 | 1.022 | 0.196 | 0.262 | 0.05621 | 0.06124 | 0.2 | 0.1
Agriculture | C-23 | 2120 | C/D | 0.8 | 49.9 | 0 | 1.022 | 0.196 | 0.262 | 0.072258 | 0.078723 | 0.2 | 0.1
Agriculture | C-23 | 2120 | C/D | 0.8 | 49.9 | 0 | 1.022 | 0.196 | 0.262 | 0.0021505 | 0.0023429 | 0 | 0
Agriculture | C-23 | 2120 | C/D | 0.8 | 49.9 | 0 | 1.022 | 0.196 | 0.262 | 2.5533 | 2.7818 | 7.7 | 3.5
Agriculture | C-23 | 2130 | C/D | 0.8 | 49.9 | 0 | 1.022 | 0.196 | 0.262 | 0.0028085 | 0.0030598 | 0 | 0
Agriculture | C-23 | 2130 | B/D | 0.8 | 49.9 | 0 | 1.022 | 0.196 | 0.262 | 10.0936 | 10.9968 | 30.6 | 13.9
Agriculture | C-23 | 2130 | A/D | 0.8 | 49.9 | 0 | 1.022 | 0.196 | 0.262 | 21.8887 | 23.8474 | 66.3 | 30.2
Agriculture | C-23 | 2130 | C/D | 0.8 | 49.9 | 0 | 1.022 | 0.196 | 0.262 | 0.1022 | 0.11134 | 0.3 | 0.1
Agriculture | C-23 | 2130 | A | 0.8 | 49.9 | 0 | 1.022 | 0.196 | 0.262 | 10.5826 | 11.5296 | 32.1 | 14.6
Agriculture | C-23 | 2130 | A/D | 0.8 | 49.9 | 0 | 1.022 | 0.196 | 0.262 | 0.43519 | 0.47414 | 1.3 | 0.6
Agriculture | C-23 | 2130 | A/D | 0.8 | 49.9 | 0 | 1.022 | 0.196 | 0.262 | 3.9851 | 4.3417 | 12.1 | 5.5
Agriculture | C-23 | 2130 | A/D | 0.8 | 49.9 | 0 | 1.022 | 0.196 | 0.262 | 2.9413 | 3.2045 | 8.9 | 4.1
Agriculture | C-23 | 2130 | B/D | 0.8 | 49.9 | 0 | 1.022 | 0.196 | 0.262 | 7.0265 | 7.6552 | 21.3 | 9.7
Agriculture | C-23 | 2130 | B/D | 0.8 | 49.9 | 0 | 1.022 | 0.196 | 0.262 | 33.6943 | 36.7094 | 102.1 | 46.5
Agriculture | C-23 | 2540 | C/D | 0.8 | 49.9 | 0 | 1.677 | 0.489 | 0.289 | 6.3772 | 7.6638 | 35 | 15.3
Agriculture | C-23 | 2540 | C/D | 0.8 | 49.9 | 0 | 1.677 | 0.489 | 0.289 | 4.4059 | 5.2949 | 24.2 | 10.6
Agriculture | C-23 | 2110 | C/D | 0.8 | 49.9 | 0 | 2.014 | 0.287 | 0.315 | 2.6636 | 3.489 | 19.1 | 4.9
Agriculture | C-23 | 2110 | C/D | 0.8 | 49.9 | 0 | 2.014 | 0.287 | 0.315 | 2.4304 | 3.1835 | 17.4 | 4.4
Agriculture | C-23 | 2110 | C/D | 0.8 | 49.9 | 0 | 2.014 | 0.287 | 0.315 | 2.1226 | 2.7803 | 15.2 | 3.9
Agriculture | C-23 | 2110 | C/D | 0.8 | 49.9 | 0 | 2.014 | 0.287 | 0.315 | 4.1754 | 5.4692 | 30 | 7.6
Agriculture | C-23 | 2110 | C/D | 0.8 | 49.9 | 0 | 2.014 | 0.287 | 0.315 | 6.453 | 8.4527 | 46.3 | 11.8
Agriculture | C-23 | 2110 | C/D | 0.8 | 49.9 | 0 | 2.014 | 0.287 | 0.315 | 16.8938 | 22.1288 | 121.3 | 30.8
Agriculture | C-23 | 2110 | C/D | 0.8 | 49.9 | 0 | 2.014 | 0.287 | 0.315 | 10.1236 | 13.2607 | 72.7 | 18.5
Agriculture | C-23 | 2110 | C/D | 0.8 | 49.9 | 0 | 2.014 | 0.287 | 0.315 | 0.44166 | 0.57851 | 3.2 | 0.8
Agriculture | C-23 | 2110 | C/D | 0.8 | 49.9 | 0 | 2.014 | 0.287 | 0.315 | 8.09 | 10.5969 | 58.1 | 14.7
Agriculture | C-23 | 2110 | C/D | 0.8 | 49.9 | 0 | 2.014 | 0.287 | 0.315 | 0.14811 | 0.19401 | 1.1 | 0.3
Agriculture | C-23 | 2110 | C/D | 0.8 | 49.9 | 0 | 2.014 | 0.287 | 0.315 | 220.1947 | 288.4275 | 1580.6 | 401.4
Agriculture | C-23 | 2110 | C/D | 0.8 | 49.9 | 0 | 2.014 | 0.287 | 0.315 | 3.1866 | 4.174 | 22.9 | 5.8
Agriculture | C-23 | 2110 | C/D | 0.8 | 49.9 | 0 | 2.014 | 0.287 | 0.315 | 0.7012 | 0.91848 | 5 | 1.3
Agriculture | C-23 | 2110 | C/D | 0.8 | 49.9 | 0 | 2.014 | 0.287 | 0.315 | 6.2908 | 8.2401 | 45.2 | 11.5
Agriculture | C-23 | 2110 | C/D | 0.8 | 49.9 | 0 | 2.014 | 0.287 | 0.315 | 2.087 | 2.7337 | 15 | 3.8
Agriculture | C-23 | 2110 | C/D | 0.8 | 49.9 | 0 | 2.014 | 0.287 | 0.315 | 0.92842 | 1.2161 | 6.7 | 1.7
Agriculture | C-23 | 2110 | C/D | 0.8 | 49.9 | 0 | 2.014 | 0.287 | 0.315 | 4.2738 | 5.5982 | 30.7 | 7.8
Agriculture | C-23 | 2110 | C/D | 0.8 | 49.9 | 0 | 2.014 | 0.287 | 0.315 | 0.31277 | 0.40968 | 2.2 | 0.6
Agriculture | C-23 | 2110 | C/D | 0.8 | 49.9 | 0 | 2.014 | 0.287 | 0.315 | 1.593 | 2.0866 | 11.4 | 2.9
Agriculture | C-23 | 2110 | C/D | 0.8 | 49.9 | 0 | 2.014 | 0.287 | 0.315 | 83.3768 | 109.2132 | 598.5 | 152
Agriculture | C-23 | 2110 | C/D | 0.8 | 49.9 | 0 | 2.014 | 0.287 | 0.315 | 12.8665 | 16.8535 | 92.4 | 23.5
Agriculture | C-23 | 2110 | C/D | 0.8 | 49.9 | 0 | 2.014 | 0.287 | 0.315 | 0.17398 | 0.2279 | 1.2 | 0.3
Agriculture | C-23 | 2110 | C/D | 0.8 | 49.9 | 0 | 2.014 | 0.287 | 0.315 | 21.5172 | 28.1848 | 154.5 | 39.2
Agriculture | C-23 | 2110 | C/D | 0.8 | 49.9 | 0 | 2.014 | 0.287 | 0.315 | 0.37741 | 0.49435 | 2.7 | 0.7
Agriculture | C-23 | 2110 | C/D | 0.8 | 49.9 | 0 | 2.014 | 0.287 | 0.315 | 0.80615 | 1.056 | 5.8 | 1.5
Agriculture | C-23 | 2110 | C/D | 0.8 | 49.9 | 0 | 2.014 | 0.287 | 0.315 | 0.20974 | 0.27473 | 1.5 | 0.4
Agriculture | C-23 | 2110 | C/D | 0.8 | 49.9 | 0 | 2.014 | 0.287 | 0.315 | 0.85643 | 1.1218 | 6.1 | 1.6
Agriculture | C-23 | 2110 | C/D | 0.8 | 49.9 | 0 | 2.014 | 0.287 | 0.315 | 5.514 | 7.2226 | 39.6 | 10.1
Agriculture | C-23 | 2110 | C/D | 0.8 | 49.9 | 0 | 2.014 | 0.287 | 0.315 | 38.9484 | 51.0176 | 279.6 | 71
Agriculture | C-23 | 2110 | C/D | 0.8 | 49.9 | 0 | 2.014 | 0.287 | 0.315 | 0.010282 | 0.013468 | 0.1 | 0
Agriculture | C-23 | 2110 | C/D | 0.8 | 49.9 | 0 | 2.014 | 0.287 | 0.315 | 1.1951 | 1.5654 | 8.6 | 2.2
Agriculture | C-23 | 2110 | C/D | 0.8 | 49.9 | 0 | 2.014 | 0.287 | 0.315 | 0.3857 | 0.50521 | 2.8 | 0.7
Agriculture | C-23 | 2110 | C/D | 0.8 | 49.9 | 0 | 2.014 | 0.287 | 0.315 | 0.11019 | 0.14433 | 0.8 | 0.2
Agriculture | C-23 | 2110 | C/D | 0.8 | 49.9 | 0 | 2.014 | 0.287 | 0.315 | 4.7808 | 6.2622 | 34.3 | 8.7
Agriculture | C-23 | 2110 | C/D | 0.8 | 49.9 | 0 | 2.014 | 0.287 | 0.315 | 1.8473 | 2.4198 | 13.3 | 3.4
Agriculture | C-23 | 2110 | C/D | 0.8 | 49.9 | 0 | 2.014 | 0.287 | 0.315 | 72.6656 | 95.1829 | 521.6 | 132.5
Agriculture | C-23 | 2130 | C/D | 0.8 | 49.9 | 0 | 1.022 | 0.196 | 0.262 | 27.0203 | 29.4382 | 81.9 | 37.3
Agriculture | C-23 | 2130 | C/D | 0.8 | 49.9 | 0 | 1.022 | 0.196 | 0.262 | 0.085045 | 0.092655 | 0.3 | 0.1
Agriculture | C-23 | 2130 | C/D | 0.8 | 49.9 | 0 | 1.022 | 0.196 | 0.262 | 0.39935 | 0.43508 | 1.2 | 0.6
Agriculture | C-23 | 2110 | A/D | 0.8 | 49.9 | 0 | 2.014 | 0.287 | 0.315 | 38.0492 | 49.8397 | 273.1 | 69.4
Agriculture | C-23 | 2110 | A | 0.8 | 49.9 | 0 | 2.014 | 0.287 | 0.315 | 4.1118 | 5.3859 | 29.5 | 7.5
Agriculture | C-23 | 2110 | A/D | 0.8 | 49.9 | 0 | 2.014 | 0.287 | 0.315 | 0.60107 | 0.78732 | 4.3 | 1.1
Agriculture | C-23 | 2110 | A/D | 0.8 | 49.9 | 0 | 2.014 | 0.287 | 0.315 | 0.27521 | 0.3605 | 2 | 0.5
Agriculture | C-23 | 2110 | A/D | 0.8 | 49.9 | 0 | 2.014 | 0.287 | 0.315 | 0.22322 | 0.29239 | 1.6 | 0.4
Agriculture | C-23 | 2110 | A/D | 0.8 | 49.9 | 0 | 2.014 | 0.287 | 0.315 | 0.13347 | 0.17483 | 1 | 0.2
Agriculture | C-23 | 2110 | A/D | 0.8 | 49.9 | 0 | 2.014 | 0.287 | 0.315 | 65.9058 | 86.3284 | 473.1 | 120.1
Agriculture | C-23 | 2110 | A/D | 0.8 | 49.9 | 0 | 2.014 | 0.287 | 0.315 | 0.4421 | 0.5791 | 3.2 | 0.8
Agriculture | C-23 | 2110 | B/D | 0.8 | 49.9 | 0 | 2.014 | 0.287 | 0.315 | 149.5264 | 195.8609 | 1073.3 | 272.6
Agriculture | C-23 | 2230 | A/D | 0.8 | 49.9 | 0 | 1.347 | 0.274 | 0.315 | 14.9017 | 19.5193 | 71.5 | 26.5
Agriculture | C-23 | 2230 | A/D | 0.8 | 49.9 | 0 | 1.347 | 0.274 | 0.315 | 2.2451 | 2.9408 | 10.8 | 4
Agriculture | C-23 | 2130 | A/D | 0.8 | 49.9 | 0 | 1.022 | 0.196 | 0.262 | 13.6421 | 14.8629 | 41.3 | 18.8
Agriculture | C-23 | 2130 | A/D | 0.8 | 49.9 | 0 | 1.022 | 0.196 | 0.262 | 9.7633 | 10.637 | 29.6 | 13.5
Agriculture | C-23 | 2130 | A/D | 0.8 | 49.9 | 0 | 1.022 | 0.196 | 0.262 | 1.1807 | 1.2864 | 3.6 | 1.6
Agriculture | C-23 | 2130 | A/D | 0.8 | 49.9 | 0 | 1.022 | 0.196 | 0.262 | 3.4323 | 3.7395 | 10.4 | 4.7
Agriculture | C-23 | 2130 | C/D | 0.8 | 49.9 | 0 | 1.022 | 0.196 | 0.262 | 3.1619 | 3.4448 | 9.6 | 4.4
Agriculture | C-23 | 2130 | A/D | 0.8 | 49.9 | 0 | 1.022 | 0.196 | 0.262 | 2.2258 | 2.425 | 6.7 | 3.1
Agriculture | C-23 | 2130 | C/D | 0.8 | 49.9 | 0 | 1.022 | 0.196 | 0.262 | 1.7025 | 1.8549 | 5.2 | 2.4
Agriculture | C-23 | 2130 | C/D | 0.8 | 49.9 | 0 | 1.022 | 0.196 | 0.262 | 134.5777 | 146.6201 | 407.7 | 185.9
Agriculture | C-23 | 2130 | A/D | 0.8 | 49.9 | 0 | 1.022 | 0.196 | 0.262 | 6.824 | 7.4346 | 20.7 | 9.4
Agriculture | C-23 | 2130 | A/D | 0.8 | 49.9 | 0 | 1.022 | 0.196 | 0.262 | 5.1707 | 5.6333 | 15.7 | 7.1
Agriculture | C-23 | 2130 | C/D | 0.8 | 49.9 | 0 | 1.022 | 0.196 | 0.262 | 1.3939 | 1.5186 | 4.2 | 1.9
Agriculture | C-23 | 2130 | A/D | 0.8 | 49.9 | 0 | 1.022 | 0.196 | 0.262 | 56.468 | 61.521 | 171.1 | 78
Agriculture | C-23 | 2130 | A/D | 0.8 | 49.9 | 0 | 1.022 | 0.196 | 0.262 | 0.16182 | 0.1763 | 0.5 | 0.2
Agriculture | C-23 | 2130 | C/D | 0.8 | 49.9 | 0 | 1.022 | 0.196 | 0.262 | 2.171 | 2.3653 | 6.6 | 3
Agriculture | C-23 | 2130 | C/D | 0.8 | 49.9 | 0 | 1.022 | 0.196 | 0.262 | 0.62242 | 0.67812 | 1.9 | 0.9
Agriculture | C-23 | 2130 | A/D | 0.8 | 49.9 | 0 | 1.022 | 0.196 | 0.262 | 1.0789 | 1.1754 | 3.3 | 1.5
Agriculture | C-23 | 2130 | A/D | 0.8 | 49.9 | 0 | 1.022 | 0.196 | 0.262 | 0.68227 | 0.74332 | 2.1 | 0.9
Agriculture | C-23 | 2130 | A/D | 0.8 | 49.9 | 0 | 1.022 | 0.196 | 0.262 | 48.6992 | 53.057 | 147.5 | 67.3
Agriculture | C-23 | 2130 | A/D | 0.8 | 49.9 | 0 | 1.022 | 0.196 | 0.262 | 4.1879 | 4.5627 | 12.7 | 5.8
Agriculture | C-23 | 2130 | A/D | 0.8 | 49.9 | 0 | 1.022 | 0.196 | 0.262 | 0.25662 | 0.27958 | 0.8 | 0.4
Agriculture | C-23 | 2130 | A/D | 0.8 | 49.9 | 0 | 1.022 | 0.196 | 0.262 | 1.5347 | 1.6721 | 4.6 | 2.1
Agriculture | C-23 | 2130 | A/D | 0.8 | 49.9 | 0 | 1.022 | 0.196 | 0.262 | 35.5274 | 38.7065 | 107.6 | 49.1
Agriculture | C-23 | 2130 | A | 0.8 | 49.9 | 0 | 1.022 | 0.196 | 0.262 | 2.6424 | 2.8789 | 8 | 3.6
Agriculture | C-23 | 2130 | A/D | 0.8 | 49.9 | 0 | 1.022 | 0.196 | 0.262 | 6.2416 | 6.8001 | 18.9 | 8.6
Agriculture | C-23 | 2130 | A/D | 0.8 | 49.9 | 0 | 1.022 | 0.196 | 0.262 | 1.9051 | 2.0756 | 5.8 | 2.6
Agriculture | C-23 | 2130 | A/D | 0.8 | 49.9 | 0 | 1.022 | 0.196 | 0.262 | 2.9382 | 3.2011 | 8.9 | 4.1
Agriculture | C-23 | 2130 | A/D | 0.8 | 49.9 | 0 | 1.022 | 0.196 | 0.262 | 1.0166 | 1.1075 | 3.1 | 1.4
Agriculture | C-23 | 2130 | A | 0.8 | 49.9 | 0 | 1.022 | 0.196 | 0.262 | 46.208 | 50.3429 | 140 | 63.8
Agriculture | C-23 | 2130 | A | 0.8 | 49.9 | 0 | 1.022 | 0.196 | 0.262 | 1.5004 | 1.6347 | 4.5 | 2.1
Agriculture | C-23 | 2130 | A/D | 0.8 | 49.9 | 0 | 1.022 | 0.196 | 0.262 | 1.1809 | 1.2866 | 3.6 | 1.6
Agriculture | C-23 | 2130 | C/D | 0.8 | 49.9 | 0 | 1.022 | 0.196 | 0.262 | 3.1818 | 3.4665 | 9.6 | 4.4
Agriculture | C-23 | 2130 | A/D | 0.8 | 49.9 | 0 | 1.022 | 0.196 | 0.262 | 7.6676 | 8.3537 | 23.2 | 10.6
Agriculture | C-23 | 2130 | A/D | 0.8 | 49.9 | 0 | 1.022 | 0.196 | 0.262 | 1.3084 | 1.4255 | 4 | 1.8
Agriculture | C-23 | 2120 | C/D | 0.8 | 49.9 | 0 | 1.022 | 0.196 | 0.262 | 4.8189 | 5.2501 | 14.6 | 6.7
Agriculture | C-23 | 2120 | C/D | 0.8 | 49.9 | 0 | 1.022 | 0.196 | 0.262 | 4.7826 | 5.2106 | 14.5 | 6.6
Agriculture | C-23 | 2120 | C/D | 0.8 | 49.9 | 0 | 1.022 | 0.196 | 0.262 | 4.3873 | 4.7799 | 13.3 | 6.1
Agriculture | C-23 | 2120 | C/D | 0.8 | 49.9 | 0 | 1.022 | 0.196 | 0.262 | 0.71406 | 0.77795 | 2.2 | 1
Agriculture | C-23 | 2120 | C/D | 0.8 | 49.9 | 0 | 1.022 | 0.196 | 0.262 | 2.4387 | 2.6569 | 7.4 | 3.4
Agriculture | C-23 | 2120 | C/D | 0.8 | 49.9 | 0 | 1.022 | 0.196 | 0.262 | 0.15396 | 0.16774 | 0.5 | 0.2
Agriculture | C-23 | 2120 | C/D | 0.8 | 49.9 | 0 | 1.022 | 0.196 | 0.262 | 537.8052 | 585.9298 | 1629.4 | 742.7
Agriculture | C-23 | 2120 | C/D | 0.8 | 49.9 | 0 | 1.022 | 0.196 | 0.262 | 1.3081 | 1.4251 | 4 | 1.8
Agriculture | C-23 | 2120 | C/D | 0.8 | 49.9 | 0 | 1.022 | 0.196 | 0.262 | 0.0039867 | 0.0043434 | 0 | 0
Agriculture | C-23 | 2120 | C/D | 0.8 | 49.9 | 0 | 1.022 | 0.196 | 0.262 | 1.1459 | 1.2485 | 3.5 | 1.6
Agriculture | C-23 | 2120 | A/D | 0.8 | 49.9 | 0 | 1.022 | 0.196 | 0.262 | 0.0474 | 0.051642 | 0.1 | 0.1
Agriculture | C-23 | 2120 | C/D | 0.8 | 49.9 | 0 | 1.022 | 0.196 | 0.262 | 2.1543 | 2.3471 | 6.5 | 3
Agriculture | C-23 | 2120 | C/D | 0.8 | 49.9 | 0 | 1.022 | 0.196 | 0.262 | 9.8331 | 10.713 | 29.8 | 13.6
Agriculture | C-23 | 2120 | C/D | 0.8 | 49.9 | 0 | 1.022 | 0.196 | 0.262 | 10.6484 | 11.6013 | 32.3 | 14.7
Agriculture | C-23 | 2120 | A/D | 0.8 | 49.9 | 0 | 1.022 | 0.196 | 0.262 | 2.5642 | 2.7936 | 7.8 | 3.5
Agriculture | C-23 | 2120 | C/D | 0.8 | 49.9 | 0 | 1.022 | 0.196 | 0.262 | 0.64214 | 0.6996 | 1.9 | 0.9
Agriculture | C-23 | 2120 | C/D | 0.8 | 49.9 | 0 | 1.022 | 0.196 | 0.262 | 2.9178 | 3.1789 | 8.8 | 4
Agriculture | C-23 | 2120 | C/D | 0.8 | 49.9 | 0 | 1.022 | 0.196 | 0.262 | 7.7795 | 8.4756 | 23.6 | 10.7
Agriculture | C-23 | 2120 | C/D | 0.8 | 49.9 | 0 | 1.022 | 0.196 | 0.262 | 46.107 | 50.2328 | 139.7 | 63.7
Agriculture | C-23 | 2120 | C/D | 0.8 | 49.9 | 0 | 1.022 | 0.196 | 0.262 | 3.4776 | 3.7888 | 10.5 | 4.8
Agriculture | C-23 | 2120 | C/D | 0.8 | 49.9 | 0 | 1.022 | 0.196 | 0.262 | 5.6885 | 6.1976 | 17.2 | 7.9
Agriculture | C-23 | 2120 | C/D | 0.8 | 49.9 | 0 | 1.022 | 0.196 | 0.262 | 0.75162 | 0.81887 | 2.3 | 1
Agriculture | C-23 | 2120 | C/D | 0.8 | 49.9 | 0 | 1.022 | 0.196 | 0.262 | 2.0276 | 2.2091 | 6.1 | 2.8
Agriculture | C-23 | 2120 | C/D | 0.8 | 49.9 | 0 | 1.022 | 0.196 | 0.262 | 0.35529 | 0.38708 | 1.1 | 0.5
Agriculture | C-23 | 2120 | C/D | 0.8 | 49.9 | 0 | 1.022 | 0.196 | 0.262 | 11.5939 | 12.6314 | 35.1 | 16
Agriculture | C-23 | 2120 | C/D | 0.8 | 49.9 | 0 | 1.022 | 0.196 | 0.262 | 1.1679 | 1.2724 | 3.5 | 1.6
Agriculture | C-23 | 2120 | C/D | 0.8 | 49.9 | 0 | 1.022 | 0.196 | 0.262 | 1.6512 | 1.799 | 5 | 2.3
Agriculture | C-23 | 2120 | C/D | 0.8 | 49.9 | 0 | 1.022 | 0.196 | 0.262 | 1.2563 | 1.3687 | 3.8 | 1.7
Agriculture | C-23 | 2120 | C/D | 0.8 | 49.9 | 0 | 1.022 | 0.196 | 0.262 | 9.3748 | 10.2137 | 28.4 | 12.9
Agriculture | C-23 | 2120 | C/D | 0.8 | 49.9 | 0 | 1.022 | 0.196 | 0.262 | 21.2151 | 23.1135 | 64.3 | 29.3
Agriculture | C-23 | 2120 | A/D | 0.8 | 49.9 | 0 | 1.022 | 0.196 | 0.262 | 0.040367 | 0.04398 | 0.1 | 0.1
Agriculture | C-23 | 2120 | A/D | 0.8 | 49.9 | 0 | 1.022 | 0.196 | 0.262 | 0.044203 | 0.048159 | 0.1 | 0.1
Agriculture | C-23 | 2120 | C/D | 0.8 | 49.9 | 0 | 1.022 | 0.196 | 0.262 | 0.11848 | 0.12908 | 0.4 | 0.2
Agriculture | C-23 | 2120 | C/D | 0.8 | 49.9 | 0 | 1.022 | 0.196 | 0.262 | 0.70229 | 0.76514 | 2.1 | 1
Agriculture | C-23 | 2120 | C/D | 0.8 | 49.9 | 0 | 1.022 | 0.196 | 0.262 | 1.5149 | 1.6504 | 4.6 | 2.1
Agriculture | C-23 | 2120 | C/D | 0.8 | 49.9 | 0 | 1.022 | 0.196 | 0.262 | 1.3281 | 1.4469 | 4 | 1.8
Agriculture | C-23 | 2120 | A/D | 0.8 | 49.9 | 0 | 1.022 | 0.196 | 0.262 | 0.075329 | 0.08207 | 0.2 | 0.1
Agriculture | C-23 | 2120 | A | 0.8 | 49.9 | 0 | 1.022 | 0.196 | 0.262 | 0.11153 | 0.12151 | 0.3 | 0.2
Agriculture | C-23 | 2120 | C/D | 0.8 | 49.9 | 0 | 1.022 | 0.196 | 0.262 | 2.2195 | 2.4181 | 6.7 | 3.1
Agriculture | C-23 | 2120 | C/D | 0.8 | 49.9 | 0 | 1.022 | 0.196 | 0.262 | 8.6448 | 9.4184 | 26.2 | 11.9
Agriculture | C-23 | 2120 | C/D | 0.8 | 49.9 | 0 | 1.022 | 0.196 | 0.262 | 8.6142 | 9.385 | 26.1 | 11.9
Agriculture | C-23 | 2120 | C/D | 0.8 | 49.9 | 0 | 1.022 | 0.196 | 0.262 | 3.4593 | 3.7689 | 10.5 | 4.8
Agriculture | C-23 | 2120 | C/D | 0.8 | 49.9 | 0 | 1.022 | 0.196 | 0.262 | 1.6258 | 1.7713 | 4.9 | 2.2
Agriculture | C-23 | 2120 | C/D | 0.8 | 49.9 | 0 | 1.022 | 0.196 | 0.262 | 6.9777 | 7.6021 | 21.1 | 9.6
Agriculture | C-23 | 2130 | C/D | 0.8 | 49.9 | 0 | 1.022 | 0.196 | 0.262 | 0.56086 | 0.61105 | 1.7 | 0.8
Agriculture | C-23 | 2130 | B/D | 0.8 | 49.9 | 0 | 1.022 | 0.196 | 0.262 | 4.2307 | 4.6092 | 12.8 | 5.8
Agriculture | C-23 | 2130 | C/D | 0.8 | 49.9 | 0 | 1.022 | 0.196 | 0.262 | 0.07923 | 0.08632 | 0.2 | 0.1
Agriculture | C-23 | 2130 | C/D | 0.8 | 49.9 | 0 | 1.022 | 0.196 | 0.262 | 0.053638 | 0.058438 | 0.2 | 0.1
Agriculture | C-23 | 2130 | A/D | 0.8 | 49.9 | 0 | 1.022 | 0.196 | 0.262 | 0.27466 | 0.29924 | 0.8 | 0.4
Agriculture | C-23 | 2130 | C/D | 0.8 | 49.9 | 0 | 1.022 | 0.196 | 0.262 | 0.11272 | 0.12281 | 0.3 | 0.2
Agriculture | C-23 | 2130 | C/D | 0.8 | 49.9 | 0 | 1.022 | 0.196 | 0.262 | 32.37 | 35.2666 | 98.1 | 44.7
Agriculture | C-23 | 2210 | B/D | 0.8 | 49.9 | 0 | 1.347 | 0.274 | 0.315 | 15.4356 | 20.2187 | 74.1 | 27.4
Agriculture | C-23 | 2210 | C/D | 0.8 | 49.9 | 0 | 1.347 | 0.274 | 0.315 | 0.71427 | 0.9356 | 3.4 | 1.3
Agriculture | C-23 | 2210 | C/D | 0.8 | 49.9 | 0 | 1.347 | 0.274 | 0.315 | 1.9361 | 2.5361 | 9.3 | 3.4
Agriculture | C-23 | 2130 | B/D | 0.8 | 49.9 | 0 | 1.022 | 0.196 | 0.262 | 4.501 | 4.9037 | 13.6 | 6.2
Agriculture | C-23 | 2130 | C/D | 0.8 | 49.9 | 0 | 1.022 | 0.196 | 0.262 | 0.17708 | 0.19293 | 0.5 | 0.2
Agriculture | C-23 | 2130 | C/D | 0.8 | 49.9 | 0 | 1.022 | 0.196 | 0.262 | 0.12049 | 0.13128 | 0.4 | 0.2
Agriculture | C-23 | 2110 | C/D | 0.8 | 49.9 | 0 | 2.014 | 0.287 | 0.315 | 6.8965 | 9.0335 | 49.5 | 12.6
Agriculture | C-23 | 2110 | C/D | 0.8 | 49.9 | 0 | 2.014 | 0.287 | 0.315 | 8.4859 | 11.1155 | 60.9 | 15.5
Agriculture | C-23 | 2110 | C/D | 0.8 | 49.9 | 0 | 2.014 | 0.287 | 0.315 | 10.3393 | 13.5432 | 74.2 | 18.8
Agriculture | C-23 | 2110 | C/D | 0.8 | 49.9 | 0 | 2.014 | 0.287 | 0.315 | 0.67145 | 0.87952 | 4.8 | 1.2
Agriculture | C-23 | 2110 | C/D | 0.8 | 49.9 | 0 | 2.014 | 0.287 | 0.315 | 12.288 | 16.0957 | 88.2 | 22.4
Agriculture | C-23 | 2110 | C/D | 0.8 | 49.9 | 0 | 2.014 | 0.287 | 0.315 | 10.3039 | 13.4968 | 74 | 18.8
Agriculture | C-23 | 2110 | C/D | 0.8 | 49.9 | 0 | 2.014 | 0.287 | 0.315 | 193.2802 | 253.1729 | 1387.4 | 352.3
Agriculture | C-23 | 2110 | A/D | 0.8 | 49.9 | 0 | 2.014 | 0.287 | 0.315 | 2.8242 | 3.6993 | 20.3 | 5.1
Agriculture | C-23 | 2110 | A | 0.8 | 49.9 | 0 | 2.014 | 0.287 | 0.315 | 2.9883 | 3.9143 | 21.5 | 5.4
Agriculture | C-23 | 2110 | A | 0.8 | 49.9 | 0 | 2.014 | 0.287 | 0.315 | 0.47177 | 0.61796 | 3.4 | 0.9
Agriculture | C-23 | 2110 | A/D | 0.8 | 49.9 | 0 | 2.014 | 0.287 | 0.315 | 52.2142 | 68.394 | 374.8 | 95.2
Agriculture | C-23 | 2110 | A/D | 0.8 | 49.9 | 0 | 2.014 | 0.287 | 0.315 | 0.12826 | 0.168 | 0.9 | 0.2
Agriculture | C-23 | 2110 | A/D | 0.8 | 49.9 | 0 | 2.014 | 0.287 | 0.315 | 0.82139 | 1.0759 | 5.9 | 1.5
Agriculture | C-23 | 2110 | A | 0.8 | 49.9 | 0 | 2.014 | 0.287 | 0.315 | 0.70822 | 0.92768 | 5.1 | 1.3
Agriculture | C-23 | 2110 | A/D | 0.8 | 49.9 | 0 | 2.014 | 0.287 | 0.315 | 0.69418 | 0.9093 | 5 | 1.3
Agriculture | C-23 | 2110 | C/D | 0.8 | 49.9 | 0 | 2.014 | 0.287 | 0.315 | 0.028764 | 0.037677 | 0.2 | 0.1
Agriculture | C-23 | 2110 | C/D | 0.8 | 49.9 | 0 | 2.014 | 0.287 | 0.315 | 0.1974 | 0.25857 | 1.4 | 0.4
Agriculture | C-23 | 2110 | A/D | 0.8 | 49.9 | 0 | 2.014 | 0.287 | 0.315 | 10.2202 | 13.3872 | 73.4 | 18.6
Agriculture | C-23 | 2110 | C/D | 0.8 | 49.9 | 0 | 2.014 | 0.287 | 0.315 | 0.58814 | 0.77038 | 4.2 | 1.1
Agriculture | C-23 | 2110 | C/D | 0.8 | 49.9 | 0 | 2.014 | 0.287 | 0.315 | 0.90333 | 1.1832 | 6.5 | 1.6
Agriculture | C-23 | 2110 | C/D | 0.8 | 49.9 | 0 | 2.014 | 0.287 | 0.315 | 17.9828 | 23.5552 | 129.1 | 32.8
Agriculture | C-23 | 2110 | C/D | 0.8 | 49.9 | 0 | 2.014 | 0.287 | 0.315 | 0.31343 | 0.41056 | 2.2 | 0.6
Agriculture | C-23 | 2110 | A/D | 0.8 | 49.9 | 0 | 2.014 | 0.287 | 0.315 | 3.8178 | 5.0009 | 27.4 | 7
Agriculture | C-23 | 2110 | C/D | 0.8 | 49.9 | 0 | 2.014 | 0.287 | 0.315 | 0.31337 | 0.41048 | 2.2 | 0.6
Agriculture | C-23 | 2110 | A/D | 0.8 | 49.9 | 0 | 2.014 | 0.287 | 0.315 | 1.2174 | 1.5946 | 8.7 | 2.2
Agriculture | C-23 | 2110 | C/D | 0.8 | 49.9 | 0 | 2.014 | 0.287 | 0.315 | 0.62798 | 0.82258 | 4.5 | 1.1
Agriculture | C-23 | 2130 | C/D | 0.8 | 49.9 | 0 | 1.022 | 0.196 | 0.262 | 0.15111 | 0.16463 | 0.5 | 0.2
Agriculture | C-23 | 2130 | C/D | 0.8 | 49.9 | 0 | 1.022 | 0.196 | 0.262 | 0.061022 | 0.066482 | 0.2 | 0.1
Agriculture | C-23 | 2130 | D | 0.8 | 49.9 | 0 | 1.022 | 0.196 | 0.262 | 8.3037 | 9.0468 | 25.2 | 11.5
Agriculture | C-23 | 2130 | C/D | 0.8 | 49.9 | 0 | 1.022 | 0.196 | 0.262 | 0.70257 | 0.76544 | 2.1 | 1
Agriculture | C-23 | 2130 | A | 0.8 | 49.9 | 0 | 1.022 | 0.196 | 0.262 | 0.096702 | 0.10536 | 0.3 | 0.1
Agriculture | C-23 | 2210 | C/D | 0.8 | 49.9 | 0 | 1.347 | 0.274 | 0.315 | 3.0989 | 4.0591 | 14.9 | 5.5
Agriculture | C-23 | 2210 | C/D | 0.8 | 49.9 | 0 | 1.347 | 0.274 | 0.315 | 20.0038 | 26.2024 | 96 | 35.5
Agriculture | C-23 | 2210 | C/D | 0.8 | 49.9 | 0 | 1.347 | 0.274 | 0.315 | 64.7691 | 84.8395 | 311 | 115.1
Agriculture | C-23 | 2210 | C/D | 0.8 | 49.9 | 0 | 1.347 | 0.274 | 0.315 | 11.0301 | 14.448 | 53 | 19.6
Agriculture | C-23 | 2210 | C/D | 0.8 | 49.9 | 0 | 1.347 | 0.274 | 0.315 | 4.6193 | 6.0507 | 22.2 | 8.2
Agriculture | C-23 | 2210 | C/D | 0.8 | 49.9 | 0 | 1.347 | 0.274 | 0.315 | 4.6311 | 6.0662 | 22.2 | 8.2
Agriculture | C-23 | 2210 | C/D | 0.8 | 49.9 | 0 | 1.347 | 0.274 | 0.315 | 141.1891 | 184.94 | 677.8 | 250.8
Agriculture | C-23 | 2210 | C/D | 0.8 | 49.9 | 0 | 1.347 | 0.274 | 0.315 | 8.3832 | 10.9809 | 40.2 | 14.9
Agriculture | C-23 | 2210 | C/D | 0.8 | 49.9 | 0 | 1.347 | 0.274 | 0.315 | 4.5878 | 6.0094 | 22 | 8.2
Agriculture | C-23 | 2210 | C/D | 0.8 | 49.9 | 0 | 1.347 | 0.274 | 0.315 | 7.2976 | 9.5589 | 35 | 13
Agriculture | C-23 | 2210 | C/D | 0.8 | 49.9 | 0 | 1.347 | 0.274 | 0.315 | 14.6019 | 19.1267 | 70.1 | 25.9
Agriculture | C-23 | 2210 | C/D | 0.8 | 49.9 | 0 | 1.347 | 0.274 | 0.315 | 8.537 | 11.1823 | 41 | 15.2
Agriculture | C-23 | 2210 | C/D | 0.8 | 49.9 | 0 | 1.347 | 0.274 | 0.315 | 3.2744 | 4.289 | 15.7 | 5.8
Agriculture | C-23 | 2210 | C/D | 0.8 | 49.9 | 0 | 1.347 | 0.274 | 0.315 | 20.5242 | 26.8841 | 98.5 | 36.5
Agriculture | C-23 | 2210 | C/D | 0.8 | 49.9 | 0 | 1.347 | 0.274 | 0.315 | 6.7263 | 8.8106 | 32.3 | 11.9
Agriculture | C-23 | 2210 | C/D | 0.8 | 49.9 | 0 | 1.347 | 0.274 | 0.315 | 18.0734 | 23.6738 | 86.8 | 32.1
Agriculture | C-23 | 2210 | C/D | 0.8 | 49.9 | 0 | 1.347 | 0.274 | 0.315 | 8.3748 | 10.9699 | 40.2 | 14.9
Agriculture | C-23 | 2210 | B/D | 0.8 | 49.9 | 0 | 1.347 | 0.274 | 0.315 | 7.9691 | 10.4386 | 38.3 | 14.2
Agriculture | C-23 | 2210 | C/D | 0.8 | 49.9 | 0 | 1.347 | 0.274 | 0.315 | 0.34069 | 0.44627 | 1.6 | 0.6
Agriculture | C-23 | 2210 | C/D | 0.8 | 49.9 | 0 | 1.347 | 0.274 | 0.315 | 8.2101 | 10.7542 | 39.4 | 14.6
Agriculture | C-23 | 2210 | C/D | 0.8 | 49.9 | 0 | 1.347 | 0.274 | 0.315 | 66.7631 | 87.4513 | 320.5 | 118.6
Agriculture | C-23 | 2210 | C/D | 0.8 | 49.9 | 0 | 1.347 | 0.274 | 0.315 | 2.3941 | 3.136 | 11.5 | 4.3
Agriculture | C-23 | 2210 | C/D | 0.8 | 49.9 | 0 | 1.347 | 0.274 | 0.315 | 3.3118 | 4.3381 | 15.9 | 5.9
Agriculture | C-23 | 2210 | C/D | 0.8 | 49.9 | 0 | 1.347 | 0.274 | 0.315 | 4.1584 | 5.447 | 20 | 7.4
Agriculture | C-23 | 2210 | C/D | 0.8 | 49.9 | 0 | 1.347 | 0.274 | 0.315 | 2.7992 | 3.6666 | 13.4 | 5
Agriculture | C-23 | 2210 | C/D | 0.8 | 49.9 | 0 | 1.347 | 0.274 | 0.315 | 8.1194 | 10.6354 | 39 | 14.4
Agriculture | C-23 | 2210 | C/D | 0.8 | 49.9 | 0 | 1.347 | 0.274 | 0.315 | 0.00031191 | 0.00040857 | 0 | 0
Agriculture | C-23 | 2210 | C/D | 0.8 | 49.9 | 0 | 1.347 | 0.274 | 0.315 | 19.9672 | 26.1546 | 95.9 | 35.5
Agriculture | C-23 | 2210 | C/D | 0.8 | 49.9 | 0 | 1.347 | 0.274 | 0.315 | 8.6946 | 11.3888 | 41.7 | 15.4
Agriculture | C-23 | 2210 | C/D | 0.8 | 49.9 | 0 | 1.347 | 0.274 | 0.315 | 10.1203 | 13.2564 | 48.6 | 18
Agriculture | C-23 | 2210 | C/D | 0.8 | 49.9 | 0 | 1.347 | 0.274 | 0.315 | 3.4257 | 4.4873 | 16.4 | 6.1
Agriculture | C-23 | 2210 | C/D | 0.8 | 49.9 | 0 | 1.347 | 0.274 | 0.315 | 7.8718 | 10.3111 | 37.8 | 14
Agriculture | C-23 | 2210 | C/D | 0.8 | 49.9 | 0 | 1.347 | 0.274 | 0.315 | 1.9855 | 2.6008 | 9.5 | 3.5
Agriculture | C-23 | 2210 | C/D | 0.8 | 49.9 | 0 | 1.347 | 0.274 | 0.315 | 4.0214 | 5.2675 | 19.3 | 7.1
Agriculture | C-23 | 2210 | C/D | 0.8 | 49.9 | 0 | 1.347 | 0.274 | 0.315 | 9.079 | 11.8924 | 43.6 | 16.1
Agriculture | C-23 | 2210 | C/D | 0.8 | 49.9 | 0 | 1.347 | 0.274 | 0.315 | 5.7691 | 7.5568 | 27.7 | 10.2
Agriculture | C-23 | 2210 | C/D | 0.8 | 49.9 | 0 | 1.347 | 0.274 | 0.315 | 17.2314 | 22.571 | 82.7 | 30.6
Agriculture | C-23 | 2210 | C/D | 0.8 | 49.9 | 0 | 1.347 | 0.274 | 0.315 | 3.8348 | 5.0231 | 18.4 | 6.8
Agriculture | C-23 | 2210 | C/D | 0.8 | 49.9 | 0 | 1.347 | 0.274 | 0.315 | 4.2649 | 5.5865 | 20.5 | 7.6
Agriculture | C-23 | 2210 | C/D | 0.8 | 49.9 | 0 | 1.347 | 0.274 | 0.315 | 4.1929 | 5.4922 | 20.1 | 7.4
Agriculture | C-23 | 2210 | C/D | 0.8 | 49.9 | 0 | 1.347 | 0.274 | 0.315 | 1.88 | 2.4626 | 9 | 3.3
Agriculture | C-23 | 2210 | C/D | 0.8 | 49.9 | 0 | 1.347 | 0.274 | 0.315 | 210.8118 | 276.1371 | 1012.1 | 374.5
Agriculture | C-23 | 2210 | C/D | 0.8 | 49.9 | 0 | 1.347 | 0.274 | 0.315 | 7.9387 | 10.3988 | 38.1 | 14.1
Agriculture | C-23 | 2210 | C/D | 0.8 | 49.9 | 0 | 1.347 | 0.274 | 0.315 | 0.91026 | 1.1923 | 4.4 | 1.6
Agriculture | C-23 | 2210 | C/D | 0.8 | 49.9 | 0 | 1.347 | 0.274 | 0.315 | 0.19479 | 0.25515 | 0.9 | 0.3
Agriculture | C-23 | 2210 | B/D | 0.8 | 49.9 | 0 | 1.347 | 0.274 | 0.315 | 12.2687 | 16.0704 | 58.9 | 21.8
Agriculture | C-23 | 2210 | C/D | 0.8 | 49.9 | 0 | 1.347 | 0.274 | 0.315 | 1.545 | 2.0238 | 7.4 | 2.7
Agriculture | C-23 | 2210 | C/D | 0.8 | 49.9 | 0 | 1.347 | 0.274 | 0.315 | 1.9612 | 2.569 | 9.4 | 3.5
Agriculture | C-23 | 2210 | C/D | 0.8 | 49.9 | 0 | 1.347 | 0.274 | 0.315 | 16.8544 | 22.0772 | 80.9 | 29.9
Agriculture | C-23 | 2210 | C/D | 0.8 | 49.9 | 0 | 1.347 | 0.274 | 0.315 | 36.0173 | 47.1781 | 172.9 | 64
Agriculture | C-23 | 2210 | C/D | 0.8 | 49.9 | 0 | 1.347 | 0.274 | 0.315 | 16.4242 | 21.5137 | 78.9 | 29.2
Agriculture | C-23 | 2210 | C/D | 0.8 | 49.9 | 0 | 1.347 | 0.274 | 0.315 | 39.0849 | 51.1963 | 187.6 | 69.4
Agriculture | C-23 | 2210 | C/D | 0.8 | 49.9 | 0 | 1.347 | 0.274 | 0.315 | 4.1098 | 5.3833 | 19.7 | 7.3
Agriculture | C-23 | 2210 | C/D | 0.8 | 49.9 | 0 | 1.347 | 0.274 | 0.315 | 117.65 | 154.1068 | 564.8 | 209
Agriculture | C-23 | 2210 | C/D | 0.8 | 49.9 | 0 | 1.347 | 0.274 | 0.315 | 6.012 | 7.8749 | 28.9 | 10.7
Agriculture | C-23 | 2210 | C/D | 0.8 | 49.9 | 0 | 1.347 | 0.274 | 0.315 | 7.4769 | 9.7938 | 35.9 | 13.3
Agriculture | C-23 | 2210 | C/D | 0.8 | 49.9 | 0 | 1.347 | 0.274 | 0.315 | 4.7447 | 6.2149 | 22.8 | 8.4
Agriculture | C-23 | 2210 | C/D | 0.8 | 49.9 | 0 | 1.347 | 0.274 | 0.315 | 1.2039 | 1.577 | 5.8 | 2.1
Agriculture | C-23 | 3300 | C/D | 0.8 | 49.9 | 0 | 0.691 | 0.036 | 0.262 | 0.0038237 | 0.0041659 | 0 | 0
Agriculture | C-23 | 2110 | C/D | 0.8 | 49.9 | 0 | 2.014 | 0.287 | 0.315 | 0.063515 | 0.083197 | 0.5 | 0.1
Agriculture | C-23 | 2110 | C/D | 0.8 | 49.9 | 0 | 2.014 | 0.287 | 0.315 | 0.15668 | 0.20524 | 1.1 | 0.3
Agriculture | C-23 | 2110 | C/D | 0.8 | 49.9 | 0 | 2.014 | 0.287 | 0.315 | 0.072815 | 0.095379 | 0.5 | 0.1
Agriculture | C-23 | 2110 |  | 0.8 | 49.9 | 0 | 2.014 | 0.287 | 0.315 | 0.11747 | 0.15387 | 0.8 | 0.2
Agriculture | C-23 | 2110 | C/D | 0.8 | 49.9 | 0 | 2.014 | 0.287 | 0.315 | 0.058234 | 0.076279 | 0.4 | 0.1
Agriculture | C-23 | 2110 | C/D | 0.8 | 49.9 | 0 | 2.014 | 0.287 | 0.315 | 0.37921 | 0.49672 | 2.7 | 0.7
Agriculture | C-23 | 2110 | C/D | 0.8 | 49.9 | 0 | 2.014 | 0.287 | 0.315 | 0.038451 | 0.050366 | 0.3 | 0.1
Agriculture | C-23 | 2110 | C/D | 0.8 | 49.9 | 0 | 2.014 | 0.287 | 0.315 | 0.084685 | 0.11093 | 0.6 | 0.2
Agriculture | C-23 | 2110 | C/D | 0.8 | 49.9 | 0 | 2.014 | 0.287 | 0.315 | 4.923 | 6.4485 | 35.3 | 9
Agriculture | C-23 | 2110 | A/D | 0.8 | 49.9 | 0 | 2.014 | 0.287 | 0.315 | 0.34389 | 0.45045 | 2.5 | 0.6
Agriculture | C-23 | 2110 | C/D | 0.8 | 49.9 | 0 | 2.014 | 0.287 | 0.315 | 0.27743 | 0.3634 | 2 | 0.5
Agriculture | C-23 | 2110 | C/D | 0.8 | 49.9 | 0 | 2.014 | 0.287 | 0.315 | 0.026809 | 0.035117 | 0.2 | 0
Agriculture | C-23 | 2130 | A/D | 0.8 | 49.9 | 0 | 1.022 | 0.196 | 0.262 | 2.2755 | 2.4791 | 6.9 | 3.1
Agriculture | C-23 | 2130 | B/D | 0.8 | 49.9 | 0 | 1.022 | 0.196 | 0.262 | 7.5957 | 8.2753 | 23 | 10.5
Agriculture | C-23 | 2130 | A/D | 0.8 | 49.9 | 0 | 1.022 | 0.196 | 0.262 | 20.6433 | 22.4905 | 62.5 | 28.5
Agriculture | C-23 | 2130 | A/D | 0.8 | 49.9 | 0 | 1.022 | 0.196 | 0.262 | 0.0085567 | 0.0093224 | 0 | 0
Agriculture | C-23 | 2130 | C/D | 0.8 | 49.9 | 0 | 1.022 | 0.196 | 0.262 | 0.05254 | 0.057242 | 0.2 | 0.1
Agriculture | C-23 | 2130 | C/D | 0.8 | 49.9 | 0 | 1.022 | 0.196 | 0.262 | 3.2428 | 3.533 | 9.8 | 4.5
Agriculture | C-23 | 2130 | B/D | 0.8 | 49.9 | 0 | 1.022 | 0.196 | 0.262 | 4.0583 | 4.4214 | 12.3 | 5.6
Agriculture | C-23 | 2130 | C/D | 0.8 | 49.9 | 0 | 1.022 | 0.196 | 0.262 | 0.07025 | 0.076536 | 0.2 | 0.1
Agriculture | C-23 | 2120 | A/D | 0.8 | 49.9 | 0 | 1.022 | 0.196 | 0.262 | 2.9362 | 3.1989 | 8.9 | 4.1
Agriculture | C-23 | 2120 | A/D | 0.8 | 49.9 | 0 | 1.022 | 0.196 | 0.262 | 5.7255 | 6.2379 | 17.3 | 7.9
Agriculture | C-23 | 2120 | C/D | 0.8 | 49.9 | 0 | 1.022 | 0.196 | 0.262 | 1.372 | 1.4948 | 4.2 | 1.9
Agriculture | C-23 | 2120 | C/D | 0.8 | 49.9 | 0 | 1.022 | 0.196 | 0.262 | 0.33874 | 0.36905 | 1 | 0.5
Agriculture | C-23 | 2120 | A/D | 0.8 | 49.9 | 0 | 1.022 | 0.196 | 0.262 | 3.5092 | 3.8232 | 10.6 | 4.8
Agriculture | C-23 | 2120 | C/D | 0.8 | 49.9 | 0 | 1.022 | 0.196 | 0.262 | 5.7021 | 6.2123 | 17.3 | 7.9
Agriculture | C-23 | 2120 | C/D | 0.8 | 49.9 | 0 | 1.022 | 0.196 | 0.262 | 0.25427 | 0.27703 | 0.8 | 0.4
Agriculture | C-23 | 2120 |  | 0.8 | 49.9 | 0 | 1.022 | 0.196 | 0.262 | 0.50108 | 0.54592 | 1.5 | 0.7
Agriculture | C-23 | 2120 | A/D | 0.8 | 49.9 | 0 | 1.022 | 0.196 | 0.262 | 0.53126 | 0.5788 | 1.6 | 0.7
Agriculture | C-23 | 2120 | A/D | 0.8 | 49.9 | 0 | 1.022 | 0.196 | 0.262 | 2.3263 | 2.5345 | 7 | 3.2
Agriculture | C-23 | 2120 | A/D | 0.8 | 49.9 | 0 | 1.022 | 0.196 | 0.262 | 125.1943 | 136.3971 | 379.3 | 172.9
Agriculture | C-23 | 2120 | C/D | 0.8 | 49.9 | 0 | 1.022 | 0.196 | 0.262 | 0.80224 | 0.87403 | 2.4 | 1.1
Agriculture | C-23 | 2120 | C/D | 0.8 | 49.9 | 0 | 1.022 | 0.196 | 0.262 | 11.2271 | 12.2317 | 34 | 15.5
Agriculture | C-23 | 2120 | C/D | 0.8 | 49.9 | 0 | 1.022 | 0.196 | 0.262 | 25.0725 | 27.3161 | 76 | 34.6
Agriculture | C-23 | 2110 | A/D | 0.8 | 49.9 | 0 | 2.014 | 0.287 | 0.315 | 0.3682 | 0.4823 | 2.6 | 0.7
Agriculture | C-23 | 2110 | A/D | 0.8 | 49.9 | 0 | 2.014 | 0.287 | 0.315 | 26.4439 | 34.6382 | 189.8 | 48.2
Agriculture | C-23 | 2110 | C/D | 0.8 | 49.9 | 0 | 2.014 | 0.287 | 0.315 | 0.15044 | 0.19705 | 1.1 | 0.3
Agriculture | C-23 | 2120 | A/D | 0.8 | 49.9 | 0 | 1.022 | 0.196 | 0.262 | 7.4329 | 8.0981 | 22.5 | 10.3
Agriculture | C-23 | 2120 | C/D | 0.8 | 49.9 | 0 | 1.022 | 0.196 | 0.262 | 0.73717 | 0.80313 | 2.2 | 1
Agriculture | C-23 | 2120 | B/D | 0.8 | 49.9 | 0 | 1.022 | 0.196 | 0.262 | 1.0795 | 1.1761 | 3.3 | 1.5
Agriculture | C-23 | 2120 | A/D | 0.8 | 49.9 | 0 | 1.022 | 0.196 | 0.262 | 0.99916 | 1.0886 | 3 | 1.4
Agriculture | C-23 | 2120 | A | 0.8 | 49.9 | 0 | 1.022 | 0.196 | 0.262 | 0.67682 | 0.73738 | 2.1 | 0.9
Agriculture | C-23 | 2120 | A | 0.8 | 49.9 | 0 | 1.022 | 0.196 | 0.262 | 6.6393 | 7.2334 | 20.1 | 9.2
Agriculture | C-23 | 2120 | A/D | 0.8 | 49.9 | 0 | 1.022 | 0.196 | 0.262 | 0.063555 | 0.069242 | 0.2 | 0.1
Agriculture | C-23 | 2120 | A/D | 0.8 | 49.9 | 0 | 1.022 | 0.196 | 0.262 | 0.10724 | 0.11684 | 0.3 | 0.1
Agriculture | C-23 | 2120 | C/D | 0.8 | 49.9 | 0 | 1.022 | 0.196 | 0.262 | 0.092101 | 0.10034 | 0.3 | 0.1
Agriculture | C-23 | 2120 | B/D | 0.8 | 49.9 | 0 | 1.022 | 0.196 | 0.262 | 1.4154 | 1.5421 | 4.3 | 2
Agriculture | C-23 | 2120 | B/D | 0.8 | 49.9 | 0 | 1.022 | 0.196 | 0.262 | 3.4285 | 3.7353 | 10.4 | 4.7
Agriculture | C-23 | 2120 | C/D | 0.8 | 49.9 | 0 | 1.022 | 0.196 | 0.262 | 0.3289 | 0.35833 | 1 | 0.5
Agriculture | C-23 | 2120 | A/D | 0.8 | 49.9 | 0 | 1.022 | 0.196 | 0.262 | 0.13327 | 0.1452 | 0.4 | 0.2
Agriculture | C-23 | 2120 | A/D | 0.8 | 49.9 | 0 | 1.022 | 0.196 | 0.262 | 0.023958 | 0.026102 | 0.1 | 0
Agriculture | C-23 | 2120 | A/D | 0.8 | 49.9 | 0 | 1.022 | 0.196 | 0.262 | 1.3762 | 1.4994 | 4.2 | 1.9
Agriculture | C-23 | 2120 | D | 0.8 | 49.9 | 0 | 1.022 | 0.196 | 0.262 | 0.57752 | 0.6292 | 1.7 | 0.8
Agriculture | C-23 | 2120 | A/D | 0.8 | 49.9 | 0 | 1.022 | 0.196 | 0.262 | 63.3337 | 69.001 | 191.9 | 87.5
Agriculture | C-23 | 2130 | C/D | 0.8 | 49.9 | 0 | 1.022 | 0.196 | 0.262 | 22.9621 | 25.0168 | 69.6 | 31.7
Agriculture | C-23 | 2130 | A/D | 0.8 | 49.9 | 0 | 1.022 | 0.196 | 0.262 | 0.076064 | 0.08287 | 0.2 | 0.1
Agriculture | C-23 | 2130 | A/D | 0.8 | 49.9 | 0 | 1.022 | 0.196 | 0.262 | 0.71605 | 0.78012 | 2.2 | 1
Agriculture | C-23 | 2130 | C/D | 0.8 | 49.9 | 0 | 1.022 | 0.196 | 0.262 | 0.41348 | 0.45048 | 1.3 | 0.6
Agriculture | C-23 | 2130 | C/D | 0.8 | 49.9 | 0 | 1.022 | 0.196 | 0.262 | 0.91893 | 1.0012 | 2.8 | 1.3
Agriculture | C-23 | 2130 | A/D | 0.8 | 49.9 | 0 | 1.022 | 0.196 | 0.262 | 1.8738 | 2.0415 | 5.7 | 2.6
Agriculture | C-23 | 2130 | A/D | 0.8 | 49.9 | 0 | 1.022 | 0.196 | 0.262 | 7.3222 | 7.9774 | 22.2 | 10.1
Agriculture | C-23 | 2130 | C/D | 0.8 | 49.9 | 0 | 1.022 | 0.196 | 0.262 | 11.94 | 13.0085 | 36.2 | 16.5
Agriculture | C-23 | 2120 | C/D | 0.8 | 49.9 | 0 | 1.022 | 0.196 | 0.262 | 8.6705 | 9.4464 | 26.3 | 12
Agriculture | C-23 | 2120 | C/D | 0.8 | 49.9 | 0 | 1.022 | 0.196 | 0.262 | 8.2925 | 9.0345 | 25.1 | 11.5
Agriculture | C-23 | 2120 | A/D | 0.8 | 49.9 | 0 | 1.022 | 0.196 | 0.262 | 11.8248 | 12.8829 | 35.8 | 16.3
Agriculture | C-23 | 2120 | A/D | 0.8 | 49.9 | 0 | 1.022 | 0.196 | 0.262 | 1.1566 | 1.2601 | 3.5 | 1.6
Agriculture | C-23 | 2120 | A/D | 0.8 | 49.9 | 0 | 1.022 | 0.196 | 0.262 | 0.40944 | 0.44607 | 1.2 | 0.6
Agriculture | C-23 | 2120 | D | 0.8 | 49.9 | 0 | 1.022 | 0.196 | 0.262 | 1.8571 | 2.0233 | 5.6 | 2.6
Agriculture | C-23 | 2120 | A/D | 0.8 | 49.9 | 0 | 1.022 | 0.196 | 0.262 | 4.4368 | 4.8338 | 13.4 | 6.1
Agriculture | C-23 | 2120 | A | 0.8 | 49.9 | 0 | 1.022 | 0.196 | 0.262 | 0.14033 | 0.15289 | 0.4 | 0.2
Agriculture | C-23 | 2130 | C/D | 0.8 | 49.9 | 0 | 1.022 | 0.196 | 0.262 | 0.2692 | 0.29329 | 0.8 | 0.4
Agriculture | C-23 | 2130 | B/D | 0.8 | 49.9 | 0 | 1.022 | 0.196 | 0.262 | 3.6495 | 3.976 | 11.1 | 5
Agriculture | C-23 | 2130 | C/D | 0.8 | 49.9 | 0 | 1.022 | 0.196 | 0.262 | 0.69418 | 0.75629 | 2.1 | 1
Agriculture | C-23 | 2130 | C/D | 0.8 | 49.9 | 0 | 1.022 | 0.196 | 0.262 | 0.58111 | 0.63311 | 1.8 | 0.8
Agriculture | C-23 | 2130 | C/D | 0.8 | 49.9 | 0 | 1.022 | 0.196 | 0.262 | 4.1011 | 4.4681 | 12.4 | 5.7
Agriculture | C-23 | 2130 | C/D | 0.8 | 49.9 | 0 | 1.022 | 0.196 | 0.262 | 0.18937 | 0.20632 | 0.6 | 0.3
Agriculture | C-23 | 2130 | C/D | 0.8 | 49.9 | 0 | 1.022 | 0.196 | 0.262 | 0.010566 | 0.011512 | 0 | 0
Agriculture | C-23 | 2130 | C/D | 0.8 | 49.9 | 0 | 1.022 | 0.196 | 0.262 | 25.6027 | 27.8937 | 77.6 | 35.4
Agriculture | C-23 | 2130 | C/D | 0.8 | 49.9 | 0 | 1.022 | 0.196 | 0.262 | 0.095023 | 0.10353 | 0.3 | 0.1
Agriculture | C-23 | 2130 | B/D | 0.8 | 49.9 | 0 | 1.022 | 0.196 | 0.262 | 6.1728 | 6.7252 | 18.7 | 8.5
Agriculture | C-23 | 2130 | C/D | 0.8 | 49.9 | 0 | 1.022 | 0.196 | 0.262 | 29.8634 | 32.5357 | 90.5 | 41.2
Agriculture | C-23 | 2130 | C/D | 0.8 | 49.9 | 0 | 1.022 | 0.196 | 0.262 | 0.08096 | 0.088204 | 0.2 | 0.1
Agriculture | C-23 | 3300 | C/D | 0.8 | 49.9 | 0 | 0.691 | 0.036 | 0.262 | 0.00031131 | 0.00033916 | 0 | 0
Agriculture | C-23 | 2110 | A/D | 0.8 | 49.9 | 0 | 2.014 | 0.287 | 0.315 | 7.2299 | 9.4703 | 51.9 | 13.2
Agriculture | C-23 | 2130 | C/D | 0.8 | 49.9 | 0 | 1.022 | 0.196 | 0.262 | 0.053203 | 0.057964 | 0.2 | 0.1
Agriculture | C-23 | 2130 | C/D | 0.8 | 49.9 | 0 | 1.022 | 0.196 | 0.262 | 4.6158 | 5.0289 | 14 | 6.4
Agriculture | C-23 | 2130 | A/D | 0.8 | 49.9 | 0 | 1.022 | 0.196 | 0.262 | 0.00063601 | 0.00069292 | 0 | 0
Agriculture | C-23 | 2210 | C/D | 0.8 | 49.9 | 0 | 1.347 | 0.274 | 0.315 | 6.2189 | 8.1459 | 29.9 | 11
Agriculture | C-23 | 2210 | C/D | 0.8 | 49.9 | 0 | 1.347 | 0.274 | 0.315 | 123.9175 | 162.3164 | 594.9 | 220.1
Agriculture | C-23 | 2210 | C/D | 0.8 | 49.9 | 0 | 1.347 | 0.274 | 0.315 | 7.4442 | 9.751 | 35.7 | 13.2
Agriculture | C-23 | 2210 | C/D | 0.8 | 49.9 | 0 | 1.347 | 0.274 | 0.315 | 0.065135 | 0.085319 | 0.3 | 0.1
Agriculture | C-23 | 2210 | C/D | 0.8 | 49.9 | 0 | 1.347 | 0.274 | 0.315 | 145.2379 | 190.2435 | 697.3 | 258
Agriculture | C-23 | 2210 | A | 0.8 | 49.9 | 0 | 1.347 | 0.274 | 0.315 | 1.8001 | 2.3579 | 8.6 | 3.2
Agriculture | C-23 | 2210 | C/D | 0.8 | 49.9 | 0 | 1.347 | 0.274 | 0.315 | 1.5133 | 1.9822 | 7.3 | 2.7
Agriculture | C-23 | 2110 | C/D | 0.8 | 49.9 | 0 | 2.014 | 0.287 | 0.315 | 0.83179 | 1.0895 | 6 | 1.5
Agriculture | C-23 | 2110 | C/D | 0.8 | 49.9 | 0 | 2.014 | 0.287 | 0.315 | 15.5494 | 20.3678 | 111.6 | 28.3
Agriculture | C-23 | 2110 | A | 0.8 | 49.9 | 0 | 2.014 | 0.287 | 0.315 | 0.059931 | 0.078502 | 0.4 | 0.1
Agriculture | C-23 | 2110 | C/D | 0.8 | 49.9 | 0 | 2.014 | 0.287 | 0.315 | 1.5084 | 1.9758 | 10.8 | 2.7
Agriculture | C-23 | 2110 | C/D | 0.8 | 49.9 | 0 | 2.014 | 0.287 | 0.315 | 16.3202 | 21.3774 | 117.2 | 29.8
Agriculture | C-23 | 2110 | C/D | 0.8 | 49.9 | 0 | 2.014 | 0.287 | 0.315 | 3.4053 | 4.4605 | 24.4 | 6.2
Agriculture | C-23 | 2130 | C/D | 0.8 | 49.9 | 0 | 1.022 | 0.196 | 0.262 | 25.218 | 27.4745 | 76.4 | 34.8
Agriculture | C-23 | 2130 | C/D | 0.8 | 49.9 | 0 | 1.022 | 0.196 | 0.262 | 12.2001 | 13.2918 | 37 | 16.8
Agriculture | C-23 | 2130 | C/D | 0.8 | 49.9 | 0 | 1.022 | 0.196 | 0.262 | 2.6292 | 2.8645 | 8 | 3.6
Agriculture | C-23 | 2120 | C/D | 0.8 | 49.9 | 0 | 1.022 | 0.196 | 0.262 | 0.60599 | 0.66021 | 1.8 | 0.8
Agriculture | C-23 | 2120 | C/D | 0.8 | 49.9 | 0 | 1.022 | 0.196 | 0.262 | 0.033129 | 0.036094 | 0.1 | 0
Agriculture | C-23 | 2120 | B/D | 0.8 | 49.9 | 0 | 1.022 | 0.196 | 0.262 | 6.9057 | 7.5236 | 20.9 | 9.5
Agriculture | C-23 | 2120 | C/D | 0.8 | 49.9 | 0 | 1.022 | 0.196 | 0.262 | 0.39626 | 0.43172 | 1.2 | 0.5
Agriculture | C-23 | 2150 | A/D | 0.8 | 49.9 | 0 | 1.677 | 0.489 | 0.289 | 35.8881 | 43.1288 | 196.8 | 86.1
Agriculture | C-23 | 2150 | A/D | 0.8 | 49.9 | 0 | 1.677 | 0.489 | 0.289 | 0.75636 | 0.90896 | 4.1 | 1.8
Agriculture | C-23 | 2150 | A | 0.8 | 49.9 | 0 | 1.677 | 0.489 | 0.289 | 18.923 | 22.7409 | 103.8 | 45.4
Agriculture | C-23 | 2150 | C/D | 0.8 | 49.9 | 0 | 1.677 | 0.489 | 0.289 | 1.9707 | 2.3683 | 10.8 | 4.7
Agriculture | C-23 | 2150 | B/D | 0.8 | 49.9 | 0 | 1.677 | 0.489 | 0.289 | 82.2184 | 98.8066 | 450.9 | 197.2
Agriculture | C-23 | 2130 | C/D | 0.8 | 49.9 | 0 | 1.022 | 0.196 | 0.262 | 2.3166 | 2.5239 | 7 | 3.2
Agriculture | C-23 | 2130 | C/D | 0.8 | 49.9 | 0 | 1.022 | 0.196 | 0.262 | 4.0633 | 4.4269 | 12.3 | 5.6
Agriculture | C-23 | 2130 | C/D | 0.8 | 49.9 | 0 | 1.022 | 0.196 | 0.262 | 0.05249 | 0.057187 | 0.2 | 0.1
Agriculture | C-23 | 2130 | C/D | 0.8 | 49.9 | 0 | 1.022 | 0.196 | 0.262 | 14.8939 | 16.2267 | 45.1 | 20.6
Agriculture | C-23 | 2130 | C/D | 0.8 | 49.9 | 0 | 1.022 | 0.196 | 0.262 | 1.3841 | 1.508 | 4.2 | 1.9
Agriculture | C-23 | 2130 | C/D | 0.8 | 49.9 | 0 | 1.022 | 0.196 | 0.262 | 0.014402 | 0.015691 | 0 | 0
Agriculture | C-23 | 2130 | A/D | 0.8 | 49.9 | 0 | 1.022 | 0.196 | 0.262 | 4.4485 | 4.8466 | 13.5 | 6.1
Agriculture | C-23 | 2130 | C/D | 0.8 | 49.9 | 0 | 1.022 | 0.196 | 0.262 | 1.2357 | 1.3463 | 3.7 | 1.7
Agriculture | C-23 | 2130 | C/D | 0.8 | 49.9 | 0 | 1.022 | 0.196 | 0.262 | 0.12971 | 0.14132 | 0.4 | 0.2
Agriculture | C-23 | 2130 | C/D | 0.8 | 49.9 | 0 | 1.022 | 0.196 | 0.262 | 5.0151e-05 | 5.4639e-05 | 0 | 0
Agriculture | C-23 | 2130 | C/D | 0.8 | 49.9 | 0 | 1.022 | 0.196 | 0.262 | 0.77155 | 0.84059 | 2.3 | 1.1
Agriculture | C-23 | 2130 | C/D | 0.8 | 49.9 | 0 | 1.022 | 0.196 | 0.262 | 1.8688 | 2.0361 | 5.7 | 2.6
Agriculture | C-23 | 2130 | C/D | 0.8 | 49.9 | 0 | 1.022 | 0.196 | 0.262 | 15.6397 | 17.0392 | 47.4 | 21.6
Agriculture | C-23 | 2130 | A/D | 0.8 | 49.9 | 0 | 1.022 | 0.196 | 0.262 | 0.46201 | 0.50335 | 1.4 | 0.6
Agriculture | C-23 | 2130 | A/D | 0.8 | 49.9 | 0 | 1.022 | 0.196 | 0.262 | 27.3207 | 29.7655 | 82.8 | 37.7
Agriculture | C-23 | 2130 | C/D | 0.8 | 49.9 | 0 | 1.022 | 0.196 | 0.262 | 3.9659 | 4.3208 | 12 | 5.5
Agriculture | C-23 | 2130 | C/D | 0.8 | 49.9 | 0 | 1.022 | 0.196 | 0.262 | 0.4127 | 0.44963 | 1.3 | 0.6
Agriculture | C-23 | 2130 | C/D | 0.8 | 49.9 | 0 | 1.022 | 0.196 | 0.262 | 6.5155 | 7.0986 | 19.7 | 9
Agriculture | C-23 | 2130 | C/D | 0.8 | 49.9 | 0 | 1.022 | 0.196 | 0.262 | 0.0014886 | 0.0016218 | 0 | 0
Agriculture | C-23 | 2130 | C/D | 0.8 | 49.9 | 0 | 1.022 | 0.196 | 0.262 | 2.1372 | 2.3284 | 6.5 | 3
Agriculture | C-23 | 2130 | C/D | 0.8 | 49.9 | 0 | 1.022 | 0.196 | 0.262 | 5.8362 | 6.3584 | 17.7 | 8.1
Agriculture | C-23 | 2130 | C/D | 0.8 | 49.9 | 0 | 1.022 | 0.196 | 0.262 | 42.421 | 46.2169 | 128.5 | 58.6
Agriculture | C-23 | 2130 | C/D | 0.8 | 49.9 | 0 | 1.022 | 0.196 | 0.262 | 0.33955 | 0.36993 | 1 | 0.5
Agriculture | C-23 | 2130 | C/D | 0.8 | 49.9 | 0 | 1.022 | 0.196 | 0.262 | 2.1316 | 2.3223 | 6.5 | 2.9
Agriculture | C-23 | 2130 | A/D | 0.8 | 49.9 | 0 | 1.022 | 0.196 | 0.262 | 3.5713 | 3.8908 | 10.8 | 4.9
Agriculture | C-23 | 2130 | C/D | 0.8 | 49.9 | 0 | 1.022 | 0.196 | 0.262 | 2.004 | 2.1833 | 6.1 | 2.8
Agriculture | C-23 | 2130 | A/D | 0.8 | 49.9 | 0 | 1.022 | 0.196 | 0.262 | 1.0012 | 1.0908 | 3 | 1.4
Agriculture | C-23 | 2130 | C/D | 0.8 | 49.9 | 0 | 1.022 | 0.196 | 0.262 | 0.36654 | 0.39934 | 1.1 | 0.5
Agriculture | C-23 | 2130 | C/D | 0.8 | 49.9 | 0 | 1.022 | 0.196 | 0.262 | 3.5166 | 3.8313 | 10.7 | 4.9
Agriculture | C-23 | 2130 | C/D | 0.8 | 49.9 | 0 | 1.022 | 0.196 | 0.262 | 0.30628 | 0.33368 | 0.9 | 0.4
Agriculture | C-23 | 2130 | C/D | 0.8 | 49.9 | 0 | 1.022 | 0.196 | 0.262 | 0.040445 | 0.044064 | 0.1 | 0.1
Agriculture | C-23 | 2130 | C/D | 0.8 | 49.9 | 0 | 1.022 | 0.196 | 0.262 | 0.0015554 | 0.0016946 | 0 | 0
Agriculture | C-23 | 2130 | C/D | 0.8 | 49.9 | 0 | 1.022 | 0.196 | 0.262 | 0.40756 | 0.44403 | 1.2 | 0.6
Agriculture | C-23 | 2130 | C/D | 0.8 | 49.9 | 0 | 1.022 | 0.196 | 0.262 | 4.1363 | 4.5065 | 12.5 | 5.7
Agriculture | C-23 | 2130 | C/D | 0.8 | 49.9 | 0 | 1.022 | 0.196 | 0.262 | 0.1085 | 0.11821 | 0.3 | 0.1
Agriculture | C-23 | 2130 | C/D | 0.8 | 49.9 | 0 | 1.022 | 0.196 | 0.262 | 1.6004 | 1.7436 | 4.8 | 2.2
Agriculture | C-23 | 2130 | C/D | 0.8 | 49.9 | 0 | 1.022 | 0.196 | 0.262 | 28.4251 | 30.9686 | 86.1 | 39.3
Agriculture | C-23 | 2130 | C/D | 0.8 | 49.9 | 0 | 1.022 | 0.196 | 0.262 | 0.14008 | 0.15262 | 0.4 | 0.2
Agriculture | C-23 | 2130 | C/D | 0.8 | 49.9 | 0 | 1.022 | 0.196 | 0.262 | 18.9641 | 20.6611 | 57.5 | 26.2
Agriculture | C-23 | 2130 | C/D | 0.8 | 49.9 | 0 | 1.022 | 0.196 | 0.262 | 0.18229 | 0.1986 | 0.6 | 0.3
Agriculture | C-23 | 2130 | A/D | 0.8 | 49.9 | 0 | 1.022 | 0.196 | 0.262 | 1.9586 | 2.1339 | 5.9 | 2.7
Agriculture | C-23 | 2130 | A/D | 0.8 | 49.9 | 0 | 1.022 | 0.196 | 0.262 | 12.3971 | 13.5064 | 37.6 | 17.1
Agriculture | C-23 | 2130 | A/D | 0.8 | 49.9 | 0 | 1.022 | 0.196 | 0.262 | 1.9997 | 2.1787 | 6.1 | 2.8
Agriculture | C-23 | 2130 | C/D | 0.8 | 49.9 | 0 | 1.022 | 0.196 | 0.262 | 17.6163 | 19.1927 | 53.4 | 24.3
Agriculture | C-23 | 2130 | C/D | 0.8 | 49.9 | 0 | 1.022 | 0.196 | 0.262 | 18.7308 | 20.4069 | 56.7 | 25.9
Agriculture | C-23 | 2130 | A/D | 0.8 | 49.9 | 0 | 1.022 | 0.196 | 0.262 | 2.377 | 2.5897 | 7.2 | 3.3
Agriculture | C-23 | 2130 | C/D | 0.8 | 49.9 | 0 | 1.022 | 0.196 | 0.262 | 0.65388 | 0.7124 | 2 | 0.9
Agriculture | C-23 | 2130 | C/D | 0.8 | 49.9 | 0 | 1.022 | 0.196 | 0.262 | 9.1682 | 9.9886 | 27.8 | 12.7
Agriculture | C-23 | 2130 | C/D | 0.8 | 49.9 | 0 | 1.022 | 0.196 | 0.262 | 13.2391 | 14.4238 | 40.1 | 18.3
Agriculture | C-23 | 2130 | C/D | 0.8 | 49.9 | 0 | 1.022 | 0.196 | 0.262 | 5.7594 | 6.2748 | 17.4 | 8
Agriculture | C-23 | 2130 | C/D | 0.8 | 49.9 | 0 | 1.022 | 0.196 | 0.262 | 1.016 | 1.1069 | 3.1 | 1.4
Agriculture | C-23 | 2130 | C/D | 0.8 | 49.9 | 0 | 1.022 | 0.196 | 0.262 | 35.4491 | 38.6212 | 107.4 | 49
Agriculture | C-23 | 2130 | B/D | 0.8 | 49.9 | 0 | 1.022 | 0.196 | 0.262 | 5.6089 | 6.1108 | 17 | 7.7
Agriculture | C-23 | 2130 | C/D | 0.8 | 49.9 | 0 | 1.022 | 0.196 | 0.262 | 0.057773 | 0.062943 | 0.2 | 0.1
Agriculture | C-23 | 2130 | C/D | 0.8 | 49.9 | 0 | 1.022 | 0.196 | 0.262 | 2.5634 | 2.7928 | 7.8 | 3.5
Agriculture | C-23 | 2130 | C/D | 0.8 | 49.9 | 0 | 1.022 | 0.196 | 0.262 | 1.4811 | 1.6137 | 4.5 | 2
Agriculture | C-23 | 2130 | C/D | 0.8 | 49.9 | 0 | 1.022 | 0.196 | 0.262 | 0.29998 | 0.32683 | 0.9 | 0.4
Agriculture | C-23 | 2130 | A/D | 0.8 | 49.9 | 0 | 1.022 | 0.196 | 0.262 | 3.8003 | 4.1404 | 11.5 | 5.2
Agriculture | C-23 | 2130 | A/D | 0.8 | 49.9 | 0 | 1.022 | 0.196 | 0.262 | 0.85568 | 0.93225 | 2.6 | 1.2
Agriculture | C-23 | 2130 | C/D | 0.8 | 49.9 | 0 | 1.022 | 0.196 | 0.262 | 1.9979 | 2.1767 | 6.1 | 2.8
Agriculture | C-23 | 2130 | C/D | 0.8 | 49.9 | 0 | 1.022 | 0.196 | 0.262 | 1.5157 | 1.6514 | 4.6 | 2.1
Agriculture | C-23 | 2130 | A/D | 0.8 | 49.9 | 0 | 1.022 | 0.196 | 0.262 | 0.2467 | 0.26878 | 0.7 | 0.3
Agriculture | C-23 | 2130 | C/D | 0.8 | 49.9 | 0 | 1.022 | 0.196 | 0.262 | 30.672 | 33.4166 | 92.9 | 42.4
Agriculture | C-23 | 2130 | C/D | 0.8 | 49.9 | 0 | 1.022 | 0.196 | 0.262 | 1.9911 | 2.1693 | 6 | 2.7
Agriculture | C-23 | 2130 | C/D | 0.8 | 49.9 | 0 | 1.022 | 0.196 | 0.262 | 0.03986 | 0.043427 | 0.1 | 0.1
Agriculture | C-23 | 2130 | C/D | 0.8 | 49.9 | 0 | 1.022 | 0.196 | 0.262 | 0.0070762 | 0.0077094 | 0 | 0
Agriculture | C-23 | 2130 | C/D | 0.8 | 49.9 | 0 | 1.022 | 0.196 | 0.262 | 0.16973 | 0.18492 | 0.5 | 0.2
Agriculture | C-23 | 2130 | C/D | 0.8 | 49.9 | 0 | 1.022 | 0.196 | 0.262 | 12.908 | 14.063 | 39.1 | 17.8
Agriculture | C-23 | 2130 | C/D | 0.8 | 49.9 | 0 | 1.022 | 0.196 | 0.262 | 2.8684 | 3.125 | 8.7 | 4
Agriculture | C-23 | 2130 | A/D | 0.8 | 49.9 | 0 | 1.022 | 0.196 | 0.262 | 1.099 | 1.1974 | 3.3 | 1.5
Agriculture | C-23 | 2130 | C/D | 0.8 | 49.9 | 0 | 1.022 | 0.196 | 0.262 | 0.96229 | 1.0484 | 2.9 | 1.3
Agriculture | C-23 | 2130 | C/D | 0.8 | 49.9 | 0 | 1.022 | 0.196 | 0.262 | 1.5958 | 1.7386 | 4.8 | 2.2
Agriculture | C-23 | 2130 | C/D | 0.8 | 49.9 | 0 | 1.022 | 0.196 | 0.262 | 8.5842 | 9.3524 | 26 | 11.9
Agriculture | C-23 | 2130 | A/D | 0.8 | 49.9 | 0 | 1.022 | 0.196 | 0.262 | 4.4247 | 4.8206 | 13.4 | 6.1
Agriculture | C-23 | 2130 | C/D | 0.8 | 49.9 | 0 | 1.022 | 0.196 | 0.262 | 3.7476 | 4.083 | 11.4 | 5.2
Agriculture | C-23 | 2130 | C/D | 0.8 | 49.9 | 0 | 1.022 | 0.196 | 0.262 | 3.755 | 4.091 | 11.4 | 5.2
Agriculture | C-23 | 2130 | C/D | 0.8 | 49.9 | 0 | 1.022 | 0.196 | 0.262 | 3.3244 | 3.6219 | 10.1 | 4.6
Agriculture | C-23 | 2130 | C/D | 0.8 | 49.9 | 0 | 1.022 | 0.196 | 0.262 | 0.071087 | 0.077449 | 0.2 | 0.1
Agriculture | C-23 | 2130 | B/D | 0.8 | 49.9 | 0 | 1.022 | 0.196 | 0.262 | 3.0916 | 3.3683 | 9.4 | 4.3
Agriculture | C-23 | 2130 | C/D | 0.8 | 49.9 | 0 | 1.022 | 0.196 | 0.262 | 3.3879 | 3.6911 | 10.3 | 4.7
Agriculture | C-23 | 2130 | C/D | 0.8 | 49.9 | 0 | 1.022 | 0.196 | 0.262 | 3.4139 | 3.7194 | 10.3 | 4.7
Agriculture | C-23 | 2130 | C/D | 0.8 | 49.9 | 0 | 1.022 | 0.196 | 0.262 | 42.0081 | 45.7671 | 127.3 | 58
Agriculture | C-23 | 2130 | C/D | 0.8 | 49.9 | 0 | 1.022 | 0.196 | 0.262 | 54.2703 | 59.1266 | 164.4 | 74.9
Agriculture | C-23 | 2130 | C/D | 0.8 | 49.9 | 0 | 1.022 | 0.196 | 0.262 | 44.7515 | 48.756 | 135.6 | 61.8
Agriculture | C-23 | 2130 | C/D | 0.8 | 49.9 | 0 | 1.022 | 0.196 | 0.262 | 2.2631 | 2.4656 | 6.9 | 3.1
Agriculture | C-23 | 2130 | C/D | 0.8 | 49.9 | 0 | 1.022 | 0.196 | 0.262 | 1.4699 | 1.6014 | 4.5 | 2
Agriculture | C-23 | 2130 | C/D | 0.8 | 49.9 | 0 | 1.022 | 0.196 | 0.262 | 0.08728 | 0.09509 | 0.3 | 0.1
Agriculture | C-23 | 2130 | A/D | 0.8 | 49.9 | 0 | 1.022 | 0.196 | 0.262 | 9.0195 | 9.8266 | 27.3 | 12.5
Agriculture | C-23 | 2130 | C/D | 0.8 | 49.9 | 0 | 1.022 | 0.196 | 0.262 | 0.36508 | 0.39775 | 1.1 | 0.5
Agriculture | C-23 | 2130 | C/D | 0.8 | 49.9 | 0 | 1.022 | 0.196 | 0.262 | 4.1652 | 4.5379 | 12.6 | 5.8
Agriculture | C-23 | 2130 | C/D | 0.8 | 49.9 | 0 | 1.022 | 0.196 | 0.262 | 3.4651 | 3.7751 | 10.5 | 4.8
Agriculture | C-23 | 2130 | C/D | 0.8 | 49.9 | 0 | 1.022 | 0.196 | 0.262 | 2.1875 | 2.3832 | 6.6 | 3
Agriculture | C-23 | 2130 | C/D | 0.8 | 49.9 | 0 | 1.022 | 0.196 | 0.262 | 2.0978 | 2.2855 | 6.4 | 2.9
Agriculture | C-23 | 2130 | C/D | 0.8 | 49.9 | 0 | 1.022 | 0.196 | 0.262 | 0.2808 | 0.30593 | 0.9 | 0.4
Agriculture | C-23 | 2130 | C/D | 0.8 | 49.9 | 0 | 1.022 | 0.196 | 0.262 | 0.034308 | 0.037378 | 0.1 | 0
Agriculture | C-23 | 2130 | C/D | 0.8 | 49.9 | 0 | 1.022 | 0.196 | 0.262 | 16.0724 | 17.5106 | 48.7 | 22.2
Agriculture | C-23 | 2130 | C/D | 0.8 | 49.9 | 0 | 1.022 | 0.196 | 0.262 | 0.13507 | 0.14715 | 0.4 | 0.2
Agriculture | C-23 | 2130 | C/D | 0.8 | 49.9 | 0 | 1.022 | 0.196 | 0.262 | 0.36218 | 0.39459 | 1.1 | 0.5
Agriculture | C-23 | 2130 | A/D | 0.8 | 49.9 | 0 | 1.022 | 0.196 | 0.262 | 0.016732 | 0.018229 | 0.1 | 0
Agriculture | C-23 | 2130 | C/D | 0.8 | 49.9 | 0 | 1.022 | 0.196 | 0.262 | 0.10716 | 0.11675 | 0.3 | 0.1
Agriculture | C-23 | 2130 | B/D | 0.8 | 49.9 | 0 | 1.022 | 0.196 | 0.262 | 21.7463 | 23.6922 | 65.9 | 30
Agriculture | C-23 | 2130 | A/D | 0.8 | 49.9 | 0 | 1.022 | 0.196 | 0.262 | 11.9669 | 13.0377 | 36.3 | 16.5
Agriculture | C-23 | 2130 | C/D | 0.8 | 49.9 | 0 | 1.022 | 0.196 | 0.262 | 0.16506 | 0.17982 | 0.5 | 0.2
Agriculture | C-23 | 2130 | C/D | 0.8 | 49.9 | 0 | 1.022 | 0.196 | 0.262 | 40.1091 | 43.6982 | 121.5 | 55.4
Agriculture | C-23 | 2130 | A/D | 0.8 | 49.9 | 0 | 1.022 | 0.196 | 0.262 | 0.15247 | 0.16611 | 0.5 | 0.2
Agriculture | C-23 | 2130 | C/D | 0.8 | 49.9 | 0 | 1.022 | 0.196 | 0.262 | 1.0235 | 1.1151 | 3.1 | 1.4
Agriculture | C-23 | 2130 | A/D | 0.8 | 49.9 | 0 | 1.022 | 0.196 | 0.262 | 3.8503 | 4.1949 | 11.7 | 5.3
Agriculture | C-23 | 2120 | C/D | 0.8 | 49.9 | 0 | 1.022 | 0.196 | 0.262 | 0.014718 | 0.016035 | 0 | 0
Agriculture | C-23 | 2120 | A/D | 0.8 | 49.9 | 0 | 1.022 | 0.196 | 0.262 | 0.544 | 0.59268 | 1.6 | 0.8
Agriculture | C-23 | 2120 | C/D | 0.8 | 49.9 | 0 | 1.022 | 0.196 | 0.262 | 0.029689 | 0.032346 | 0.1 | 0
Agriculture | C-23 | 2120 | D | 0.8 | 49.9 | 0 | 1.022 | 0.196 | 0.262 | 3.4193 | 3.7253 | 10.4 | 4.7
Agriculture | C-23 | 2120 | D | 0.8 | 49.9 | 0 | 1.022 | 0.196 | 0.262 | 5.3408 | 5.8187 | 16.2 | 7.4
Agriculture | C-23 | 2120 | C/D | 0.8 | 49.9 | 0 | 1.022 | 0.196 | 0.262 | 7.7869 | 8.4837 | 23.6 | 10.8
Agriculture | C-23 | 2120 | C/D | 0.8 | 49.9 | 0 | 1.022 | 0.196 | 0.262 | 24.836 | 27.0584 | 75.2 | 34.3
Agriculture | C-23 | 2120 | D | 0.8 | 49.9 | 0 | 1.022 | 0.196 | 0.262 | 4.8054 | 5.2354 | 14.6 | 6.6
Agriculture | C-23 | 2120 | B/D | 0.8 | 49.9 | 0 | 1.022 | 0.196 | 0.262 | 1.4473 | 1.5768 | 4.4 | 2
Agriculture | C-23 | 2120 | C/D | 0.8 | 49.9 | 0 | 1.022 | 0.196 | 0.262 | 17.0394 | 18.5642 | 51.6 | 23.5
Agriculture | C-23 | 2130 | C/D | 0.8 | 49.9 | 0 | 1.022 | 0.196 | 0.262 | 0.28273 | 0.30803 | 0.9 | 0.4
Agriculture | C-23 | 2130 | C/D | 0.8 | 49.9 | 0 | 1.022 | 0.196 | 0.262 | 0.24156 | 0.26317 | 0.7 | 0.3
Agriculture | C-23 | 2130 | C/D | 0.8 | 49.9 | 0 | 1.022 | 0.196 | 0.262 | 0.16768 | 0.18269 | 0.5 | 0.2
Agriculture | C-23 | 2130 | C/D | 0.8 | 49.9 | 0 | 1.022 | 0.196 | 0.262 | 0.013159 | 0.014336 | 0 | 0
Agriculture | C-23 | 2120 | C/D | 0.8 | 49.9 | 0 | 1.022 | 0.196 | 0.262 | 29.2639 | 31.8825 | 88.7 | 40.4
Agriculture | C-23 | 2120 | C/D | 0.8 | 49.9 | 0 | 1.022 | 0.196 | 0.262 | 19.4849 | 21.2285 | 59 | 26.9
Agriculture | C-23 | 2120 | B/D | 0.8 | 49.9 | 0 | 1.022 | 0.196 | 0.262 | 4.7975 | 5.2268 | 14.5 | 6.6
Agriculture | C-23 | 2120 | C/D | 0.8 | 49.9 | 0 | 1.022 | 0.196 | 0.262 | 14.0842 | 15.3445 | 42.7 | 19.5
Agriculture | C-23 | 2120 | C/D | 0.8 | 49.9 | 0 | 1.022 | 0.196 | 0.262 | 1.1955 | 1.3025 | 3.6 | 1.7
Agriculture | C-23 | 2120 | C/D | 0.8 | 49.9 | 0 | 1.022 | 0.196 | 0.262 | 0.48574 | 0.52921 | 1.5 | 0.7
Agriculture | C-23 | 2120 | A/D | 0.8 | 49.9 | 0 | 1.022 | 0.196 | 0.262 | 13.2381 | 14.4227 | 40.1 | 18.3
Agriculture | C-23 | 2120 | A/D | 0.8 | 49.9 | 0 | 1.022 | 0.196 | 0.262 | 6.3764 | 6.947 | 19.3 | 8.8
Agriculture | C-23 | 2120 | B/D | 0.8 | 49.9 | 0 | 1.022 | 0.196 | 0.262 | 0.35403 | 0.38571 | 1.1 | 0.5
Agriculture | C-23 | 2120 | C/D | 0.8 | 49.9 | 0 | 1.022 | 0.196 | 0.262 | 5.43 | 5.9159 | 16.5 | 7.5
Agriculture | C-23 | 2140 | C/D | 0.8 | 49.9 | 0 | 1.744 | 0.58 | 0.367 | 155.3362 | 237.0599 | 1124.9 | 498.4
Agriculture | C-23 | 2140 | C/D | 0.8 | 49.9 | 0 | 1.744 | 0.58 | 0.367 | 14.8452 | 22.6554 | 107.5 | 47.6
Agriculture | C-23 | 2140 | C/D | 0.8 | 49.9 | 0 | 1.744 | 0.58 | 0.367 | 11.7677 | 17.9587 | 85.2 | 37.8
Agriculture | C-23 | 2140 | C/D | 0.8 | 49.9 | 0 | 1.744 | 0.58 | 0.367 | 3.8308 | 5.8461 | 27.7 | 12.3
Agriculture | C-23 | 2140 | C/D | 0.8 | 49.9 | 0 | 1.744 | 0.58 | 0.367 | 0.053562 | 0.081742 | 0.4 | 0.2
Agriculture | C-23 | 2140 | B/D | 0.8 | 49.9 | 0 | 1.744 | 0.58 | 0.367 | 4.1667 | 6.3588 | 30.2 | 13.4
Agriculture | C-23 | 2140 | C/D | 0.8 | 49.9 | 0 | 1.744 | 0.58 | 0.367 | 42.7627 | 65.2606 | 309.7 | 137.2
Agriculture | C-23 | 2140 | B/D | 0.8 | 49.9 | 0 | 1.744 | 0.58 | 0.367 | 0.049124 | 0.074969 | 0.4 | 0.2
Agriculture | C-23 | 2140 | B/D | 0.8 | 49.9 | 0 | 1.744 | 0.58 | 0.367 | 0.39605 | 0.60441 | 2.9 | 1.3
Agriculture | C-23 | 2140 | A/D | 0.8 | 49.9 | 0 | 1.744 | 0.58 | 0.367 | 27.4143 | 41.8372 | 198.5 | 88
Agriculture | C-23 | 2140 | D | 0.8 | 49.9 | 0 | 1.744 | 0.58 | 0.367 | 11.5539 | 17.6325 | 83.7 | 37.1
Agriculture | C-23 | 2140 | A/D | 0.8 | 49.9 | 0 | 1.744 | 0.58 | 0.367 | 9.3951 | 14.3379 | 68 | 30.1
Agriculture | C-23 | 2140 | C/D | 0.8 | 49.9 | 0 | 1.744 | 0.58 | 0.367 | 32.2413 | 49.2037 | 233.5 | 103.4
Agriculture | C-23 | 2140 | B/D | 0.8 | 49.9 | 0 | 1.744 | 0.58 | 0.367 | 9.3275 | 14.2348 | 67.6 | 29.9
Agriculture | C-23 | 2140 | C/D | 0.8 | 49.9 | 0 | 1.744 | 0.58 | 0.367 | 6.742 | 10.289 | 48.8 | 21.6
Agriculture | C-23 | 2140 | A/D | 0.8 | 49.9 | 0 | 1.744 | 0.58 | 0.367 | 260.4447 | 397.4669 | 1886.1 | 835.6
Agriculture | C-23 | 2140 | D | 0.8 | 49.9 | 0 | 1.744 | 0.58 | 0.367 | 0.52345 | 0.79883 | 3.8 | 1.7
Agriculture | C-23 | 2140 | C/D | 0.8 | 49.9 | 0 | 1.744 | 0.58 | 0.367 | 2.1497 | 3.2807 | 15.6 | 6.9
Agriculture | C-23 | 2140 | C/D | 0.8 | 49.9 | 0 | 1.744 | 0.58 | 0.367 | 2.9703 | 4.533 | 21.5 | 9.5
Agriculture | C-23 | 2140 | C/D | 0.8 | 49.9 | 0 | 1.744 | 0.58 | 0.367 | 0.75203 | 1.1477 | 5.4 | 2.4
Agriculture | C-23 | 2140 | C/D | 0.8 | 49.9 | 0 | 1.744 | 0.58 | 0.367 | 5.9552 | 9.0883 | 43.1 | 19.1
Agriculture | C-23 | 2140 | C/D | 0.8 | 49.9 | 0 | 1.744 | 0.58 | 0.367 | 0.95716 | 1.4607 | 6.9 | 3.1
Agriculture | C-23 | 2140 | C/D | 0.8 | 49.9 | 0 | 1.744 | 0.58 | 0.367 | 32.8531 | 50.1374 | 237.9 | 105.4
Agriculture | C-23 | 2140 | C/D | 0.8 | 49.9 | 0 | 1.744 | 0.58 | 0.367 | 19.7972 | 30.2127 | 143.4 | 63.5
Agriculture | C-23 | 2140 | A/D | 0.8 | 49.9 | 0 | 1.744 | 0.58 | 0.367 | 0.193 | 0.29454 | 1.4 | 0.6
Agriculture | C-23 | 2140 | C/D | 0.8 | 49.9 | 0 | 1.744 | 0.58 | 0.367 | 0.34679 | 0.52924 | 2.5 | 1.1
Agriculture | C-23 | 2140 | C/D | 0.8 | 49.9 | 0 | 1.744 | 0.58 | 0.367 | 18.6703 | 28.4929 | 135.2 | 59.9
Agriculture | C-23 | 2140 | C/D | 0.8 | 49.9 | 0 | 1.744 | 0.58 | 0.367 | 10.9569 | 16.7214 | 79.4 | 35.2
Agriculture | C-23 | 2140 | C/D | 0.8 | 49.9 | 0 | 1.744 | 0.58 | 0.367 | 24.3651 | 37.1838 | 176.5 | 78.2
Agriculture | C-23 | 2140 | C/D | 0.8 | 49.9 | 0 | 1.744 | 0.58 | 0.367 | 10.4648 | 15.9704 | 75.8 | 33.6
Agriculture | C-23 | 2140 | A | 0.8 | 49.9 | 0 | 1.744 | 0.58 | 0.367 | 1.5062 | 2.2987 | 10.9 | 4.8
Agriculture | C-23 | 2140 | C/D | 0.8 | 49.9 | 0 | 1.744 | 0.58 | 0.367 | 96.0591 | 146.5966 | 695.7 | 308.2
Agriculture | C-23 | 2140 | A/D | 0.8 | 49.9 | 0 | 1.744 | 0.58 | 0.367 | 7.5089 | 11.4595 | 54.4 | 24.1
Agriculture | C-23 | 2140 | C/D | 0.8 | 49.9 | 0 | 1.744 | 0.58 | 0.367 | 0.080006 | 0.1221 | 0.6 | 0.3
Agriculture | C-23 | 2140 | A/D | 0.8 | 49.9 | 0 | 1.744 | 0.58 | 0.367 | 3.8318 | 5.8477 | 27.8 | 12.3
Agriculture | C-23 | 2140 | C/D | 0.8 | 49.9 | 0 | 1.744 | 0.58 | 0.367 | 12.5411 | 19.1391 | 90.8 | 40.2
Agriculture | C-23 | 2140 | C/D | 0.8 | 49.9 | 0 | 1.744 | 0.58 | 0.367 | 0.22642 | 0.34555 | 1.6 | 0.7
Agriculture | C-23 | 2140 | C/D | 0.8 | 49.9 | 0 | 1.744 | 0.58 | 0.367 | 37.8267 | 57.7277 | 273.9 | 121.4
Agriculture | C-23 | 2140 | C/D | 0.8 | 49.9 | 0 | 1.744 | 0.58 | 0.367 | 39.6976 | 60.5829 | 287.5 | 127.4
Agriculture | C-23 | 2140 | A/D | 0.8 | 49.9 | 0 | 1.744 | 0.58 | 0.367 | 28.5787 | 43.6142 | 207 | 91.7
Agriculture | C-23 | 2140 | B/D | 0.8 | 49.9 | 0 | 1.744 | 0.58 | 0.367 | 3.5548 | 5.425 | 25.7 | 11.4
Agriculture | C-23 | 2140 | C/D | 0.8 | 49.9 | 0 | 1.744 | 0.58 | 0.367 | 10.9291 | 16.6789 | 79.1 | 35.1
Agriculture | C-23 | 2140 | C/D | 0.8 | 49.9 | 0 | 1.744 | 0.58 | 0.367 | 0.00047932 | 0.0007315 | 0 | 0
Agriculture | C-23 | 2140 | C/D | 0.8 | 49.9 | 0 | 1.744 | 0.58 | 0.367 | 10.655 | 16.2607 | 77.2 | 34.2
Agriculture | C-23 | 2140 | C/D | 0.8 | 49.9 | 0 | 1.744 | 0.58 | 0.367 | 17.3334 | 26.4526 | 125.5 | 55.6
Agriculture | C-23 | 2140 | C/D | 0.8 | 49.9 | 0 | 1.744 | 0.58 | 0.367 | 0.015482 | 0.023627 | 0.1 | 0
Agriculture | C-23 | 2140 | B/D | 0.8 | 49.9 | 0 | 1.744 | 0.58 | 0.367 | 7.2947 | 11.1325 | 52.8 | 23.4
Agriculture | C-23 | 2140 | B/D | 0.8 | 49.9 | 0 | 1.744 | 0.58 | 0.367 | 5.6974 | 8.6949 | 41.3 | 18.3
Agriculture | C-23 | 2110 | A/D | 0.8 | 49.9 | 0 | 2.014 | 0.287 | 0.315 | 0.98952 | 1.2962 | 7.1 | 1.8
Agriculture | C-23 | 2130 | C/D | 0.8 | 49.9 | 0 | 1.022 | 0.196 | 0.262 | 5.1238 | 5.5823 | 15.5 | 7.1
Agriculture | C-23 | 2120 | C/D | 0.8 | 49.9 | 0 | 1.022 | 0.196 | 0.262 | 6.7771 | 7.3835 | 20.5 | 9.4
Agriculture | C-23 | 2120 | A/D | 0.8 | 49.9 | 0 | 1.022 | 0.196 | 0.262 | 0.22137 | 0.24118 | 0.7 | 0.3
Agriculture | C-23 | 2120 | C/D | 0.8 | 49.9 | 0 | 1.022 | 0.196 | 0.262 | 38.2456 | 41.668 | 115.9 | 52.8
Agriculture | C-23 | 2120 | C/D | 0.8 | 49.9 | 0 | 1.022 | 0.196 | 0.262 | 0.25751 | 0.28055 | 0.8 | 0.4
Agriculture | C-23 | 2120 | C/D | 0.8 | 49.9 | 0 | 1.022 | 0.196 | 0.262 | 2.3 | 2.5058 | 7 | 3.2
Agriculture | C-23 | 2120 | C/D | 0.8 | 49.9 | 0 | 1.022 | 0.196 | 0.262 | 6.4203 | 6.9948 | 19.5 | 8.9
Agriculture | C-23 | 2120 | C/D | 0.8 | 49.9 | 0 | 1.022 | 0.196 | 0.262 | 0.054776 | 0.059677 | 0.2 | 0.1
Agriculture | C-23 | 2120 | C/D | 0.8 | 49.9 | 0 | 1.022 | 0.196 | 0.262 | 2.2076 | 2.4051 | 6.7 | 3
Agriculture | C-23 | 2120 | C/D | 0.8 | 49.9 | 0 | 1.022 | 0.196 | 0.262 | 3.8066 | 4.1472 | 11.5 | 5.3
Agriculture | C-23 | 2120 | C/D | 0.8 | 49.9 | 0 | 1.022 | 0.196 | 0.262 | 0.077585 | 0.084528 | 0.2 | 0.1
Agriculture | C-23 | 2120 | C/D | 0.8 | 49.9 | 0 | 1.022 | 0.196 | 0.262 | 11.9785 | 13.0504 | 36.3 | 16.5
Agriculture | C-23 | 2120 | C/D | 0.8 | 49.9 | 0 | 1.022 | 0.196 | 0.262 | 1.1686 | 1.2731 | 3.5 | 1.6
Agriculture | C-23 | 2210 | C/D | 0.8 | 49.9 | 0 | 1.347 | 0.274 | 0.315 | 3.8208 | 5.0048 | 18.3 | 6.8
Agriculture | C-23 | 2210 | C/D | 0.8 | 49.9 | 0 | 1.347 | 0.274 | 0.315 | 3.4546 | 4.5251 | 16.6 | 6.1
Agriculture | C-23 | 2210 | C/D | 0.8 | 49.9 | 0 | 1.347 | 0.274 | 0.315 | 37.6175 | 49.2743 | 180.6 | 66.8
Agriculture | C-23 | 2210 | A/D | 0.8 | 49.9 | 0 | 1.347 | 0.274 | 0.315 | 64.2704 | 84.1862 | 308.6 | 114.2
Agriculture | C-23 | 2210 | C/D | 0.8 | 49.9 | 0 | 1.347 | 0.274 | 0.315 | 5.1645 | 6.7649 | 24.8 | 9.2
Agriculture | C-23 | 2210 | C/D | 0.8 | 49.9 | 0 | 1.347 | 0.274 | 0.315 | 7.7479 | 10.1487 | 37.2 | 13.8
Agriculture | C-23 | 2210 | C/D | 0.8 | 49.9 | 0 | 1.347 | 0.274 | 0.315 | 18.5571 | 24.3075 | 89.1 | 33
Agriculture | C-23 | 2210 | C/D | 0.8 | 49.9 | 0 | 1.347 | 0.274 | 0.315 | 17.3898 | 22.7785 | 83.5 | 30.9
Agriculture | C-23 | 2210 | C/D | 0.8 | 49.9 | 0 | 1.347 | 0.274 | 0.315 | 4.2984 | 5.6304 | 20.6 | 7.6
Agriculture | C-23 | 2210 | C/D | 0.8 | 49.9 | 0 | 1.347 | 0.274 | 0.315 | 64.0702 | 83.924 | 307.6 | 113.8
Agriculture | C-23 | 2210 | C/D | 0.8 | 49.9 | 0 | 1.347 | 0.274 | 0.315 | 6.002 | 7.8619 | 28.8 | 10.7
Agriculture | C-23 | 2210 | C/D | 0.8 | 49.9 | 0 | 1.347 | 0.274 | 0.315 | 6.5961 | 8.6401 | 31.7 | 11.7
Agriculture | C-23 | 2210 | C/D | 0.8 | 49.9 | 0 | 1.347 | 0.274 | 0.315 | 1.8562 | 2.4314 | 8.9 | 3.3
Agriculture | C-23 | 2210 | C/D | 0.8 | 49.9 | 0 | 1.347 | 0.274 | 0.315 | 464.7845 | 608.8096 | 2231.4 | 825.7
Agriculture | C-23 | 2210 | C/D | 0.8 | 49.9 | 0 | 1.347 | 0.274 | 0.315 | 50.8401 | 66.5942 | 244.1 | 90.3
Agriculture | C-23 | 2210 | C/D | 0.8 | 49.9 | 0 | 1.347 | 0.274 | 0.315 | 0.9279 | 1.2154 | 4.5 | 1.6
Agriculture | C-23 | 2210 | C/D | 0.8 | 49.9 | 0 | 1.347 | 0.274 | 0.315 | 22.7884 | 29.85 | 109.4 | 40.5
Agriculture | C-23 | 2210 | C/D | 0.8 | 49.9 | 0 | 1.347 | 0.274 | 0.315 | 3.194 | 4.1837 | 15.3 | 5.7
Agriculture | C-23 | 2210 | C/D | 0.8 | 49.9 | 0 | 1.347 | 0.274 | 0.315 | 108.2743 | 141.8258 | 519.8 | 192.4
Agriculture | C-23 | 2210 | C/D | 0.8 | 49.9 | 0 | 1.347 | 0.274 | 0.315 | 3.2001 | 4.1918 | 15.4 | 5.7
Agriculture | C-23 | 2210 | C/D | 0.8 | 49.9 | 0 | 1.347 | 0.274 | 0.315 | 4.9463 | 6.4791 | 23.7 | 8.8
Agriculture | C-23 | 2210 | C/D | 0.8 | 49.9 | 0 | 1.347 | 0.274 | 0.315 | 7.3439 | 9.6195 | 35.3 | 13
Agriculture | C-23 | 2210 | C/D | 0.8 | 49.9 | 0 | 1.347 | 0.274 | 0.315 | 2.8702 | 3.7596 | 13.8 | 5.1
Agriculture | C-23 | 2210 | C/D | 0.8 | 49.9 | 0 | 1.347 | 0.274 | 0.315 | 64.2518 | 84.1618 | 308.5 | 114.1
Agriculture | C-23 | 2210 | C/D | 0.8 | 49.9 | 0 | 1.347 | 0.274 | 0.315 | 2.117 | 2.7731 | 10.2 | 3.8
Agriculture | C-23 | 2210 | C/D | 0.8 | 49.9 | 0 | 1.347 | 0.274 | 0.315 | 5.8493 | 7.6619 | 28.1 | 10.4
Agriculture | C-23 | 2210 | C/D | 0.8 | 49.9 | 0 | 1.347 | 0.274 | 0.315 | 6.2576 | 8.1967 | 30 | 11.1
Agriculture | C-23 | 2210 | C/D | 0.8 | 49.9 | 0 | 1.347 | 0.274 | 0.315 | 15.6562 | 20.5076 | 75.2 | 27.8
Agriculture | C-23 | 2210 | C/D | 0.8 | 49.9 | 0 | 1.347 | 0.274 | 0.315 | 5.9081 | 7.7389 | 28.4 | 10.5
Agriculture | C-23 | 2210 | C/D | 0.8 | 49.9 | 0 | 1.347 | 0.274 | 0.315 | 86.1152 | 112.8002 | 413.4 | 153
Agriculture | C-23 | 2210 | C/D | 0.8 | 49.9 | 0 | 1.347 | 0.274 | 0.315 | 6.2692 | 8.2119 | 30.1 | 11.1
Agriculture | C-23 | 2210 | C/D | 0.8 | 49.9 | 0 | 1.347 | 0.274 | 0.315 | 7.3212 | 9.5899 | 35.1 | 13
Agriculture | C-23 | 2210 | C/D | 0.8 | 49.9 | 0 | 1.347 | 0.274 | 0.315 | 3.1386 | 4.1112 | 15.1 | 5.6
Agriculture | C-23 | 2210 | C/D | 0.8 | 49.9 | 0 | 1.347 | 0.274 | 0.315 | 2.5641 | 3.3587 | 12.3 | 4.6
Agriculture | C-23 | 2210 | A/D | 0.8 | 49.9 | 0 | 1.347 | 0.274 | 0.315 | 10.1723 | 13.3245 | 48.8 | 18.1
Agriculture | C-23 | 2210 | A/D | 0.8 | 49.9 | 0 | 1.347 | 0.274 | 0.315 | 5.434 | 7.1178 | 26.1 | 9.7
Agriculture | C-23 | 2210 | C/D | 0.8 | 49.9 | 0 | 1.347 | 0.274 | 0.315 | 1.5276 | 2.001 | 7.3 | 2.7
Agriculture | C-23 | 2210 | C/D | 0.8 | 49.9 | 0 | 1.347 | 0.274 | 0.315 | 14.9654 | 19.6028 | 71.8 | 26.6
Agriculture | C-23 | 2210 | A/D | 0.8 | 49.9 | 0 | 1.347 | 0.274 | 0.315 | 88.9317 | 116.4894 | 427 | 158
Agriculture | C-23 | 2210 | C/D | 0.8 | 49.9 | 0 | 1.347 | 0.274 | 0.315 | 5.2831 | 6.9202 | 25.4 | 9.4
Agriculture | C-23 | 2210 | C/D | 0.8 | 49.9 | 0 | 1.347 | 0.274 | 0.315 | 3.6351 | 4.7616 | 17.5 | 6.5
Agriculture | C-23 | 2210 | C/D | 0.8 | 49.9 | 0 | 1.347 | 0.274 | 0.315 | 2.8141 | 3.6861 | 13.5 | 5
Agriculture | C-23 | 2120 | C/D | 0.8 | 49.9 | 0 | 1.022 | 0.196 | 0.262 | 5.8057 | 6.3252 | 17.6 | 8
Agriculture | C-23 | 2120 | C/D | 0.8 | 49.9 | 0 | 1.022 | 0.196 | 0.262 | 1.33 | 1.4491 | 4 | 1.8
Agriculture | C-23 | 2120 | C/D | 0.8 | 49.9 | 0 | 1.022 | 0.196 | 0.262 | 6.8075 | 7.4166 | 20.6 | 9.4
Agriculture | C-23 | 2120 | A/D | 0.8 | 49.9 | 0 | 1.022 | 0.196 | 0.262 | 0.21065 | 0.2295 | 0.6 | 0.3
Agriculture | C-23 | 2120 | C/D | 0.8 | 49.9 | 0 | 1.022 | 0.196 | 0.262 | 0.52929 | 0.57665 | 1.6 | 0.7
Agriculture | C-23 | 2120 | A/D | 0.8 | 49.9 | 0 | 1.022 | 0.196 | 0.262 | 0.033669 | 0.036682 | 0.1 | 0
Agriculture | C-23 | 2120 | C/D | 0.8 | 49.9 | 0 | 1.022 | 0.196 | 0.262 | 0.48907 | 0.53283 | 1.5 | 0.7
Agriculture | C-23 | 2120 | A/D | 0.8 | 49.9 | 0 | 1.022 | 0.196 | 0.262 | 5.8608 | 6.3853 | 17.8 | 8.1
Agriculture | C-23 | 2120 | A/D | 0.8 | 49.9 | 0 | 1.022 | 0.196 | 0.262 | 3.7249 | 4.0582 | 11.3 | 5.1
Agriculture | C-23 | 2120 | A/D | 0.8 | 49.9 | 0 | 1.022 | 0.196 | 0.262 | 136.9806 | 149.2381 | 415 | 189.2
Agriculture | C-23 | 2120 | C/D | 0.8 | 49.9 | 0 | 1.022 | 0.196 | 0.262 | 23.226 | 25.3043 | 70.4 | 32.1
Agriculture | C-23 | 2120 | C/D | 0.8 | 49.9 | 0 | 1.022 | 0.196 | 0.262 | 2.8175 | 3.0696 | 8.5 | 3.9
Agriculture | C-23 | 2120 | A/D | 0.8 | 49.9 | 0 | 1.022 | 0.196 | 0.262 | 0.059351 | 0.064662 | 0.2 | 0.1
Agriculture | C-23 | 2120 | C/D | 0.8 | 49.9 | 0 | 1.022 | 0.196 | 0.262 | 6.5879 | 7.1775 | 20 | 9.1
Agriculture | C-23 | 2120 | C/D | 0.8 | 49.9 | 0 | 1.022 | 0.196 | 0.262 | 1.7448 | 1.901 | 5.3 | 2.4
Agriculture | C-23 | 2120 | A/D | 0.8 | 49.9 | 0 | 1.022 | 0.196 | 0.262 | 12.5382 | 13.6602 | 38 | 17.3
Agriculture | C-23 | 2120 | A/D | 0.8 | 49.9 | 0 | 1.022 | 0.196 | 0.262 | 0.88788 | 0.96733 | 2.7 | 1.2
Agriculture | C-23 | 2120 | A/D | 0.8 | 49.9 | 0 | 1.022 | 0.196 | 0.262 | 0.032525 | 0.035435 | 0.1 | 0
Agriculture | C-23 | 2110 | C/D | 0.8 | 49.9 | 0 | 2.014 | 0.287 | 0.315 | 0.0056239 | 0.0073665 | 0 | 0
Agriculture | C-23 | 2110 | C/D | 0.8 | 49.9 | 0 | 2.014 | 0.287 | 0.315 | 1.3578 | 1.7785 | 9.7 | 2.5
Agriculture | C-23 | 2110 | A/D | 0.8 | 49.9 | 0 | 2.014 | 0.287 | 0.315 | 3.8329 | 5.0206 | 27.5 | 7
Agriculture | C-23 | 2110 | A/D | 0.8 | 49.9 | 0 | 2.014 | 0.287 | 0.315 | 3.5886 | 4.7006 | 25.8 | 6.5
Agriculture | C-23 | 2110 | A/D | 0.8 | 49.9 | 0 | 2.014 | 0.287 | 0.315 | 2.3313 | 3.0538 | 16.7 | 4.2
Agriculture | C-23 | 2110 | C/D | 0.8 | 49.9 | 0 | 2.014 | 0.287 | 0.315 | 0.75786 | 0.9927 | 5.4 | 1.4
Agriculture | C-23 | 2110 | A/D | 0.8 | 49.9 | 0 | 2.014 | 0.287 | 0.315 | 415.2602 | 543.939 | 2980.8 | 757
Agriculture | C-23 | 2110 | C/D | 0.8 | 49.9 | 0 | 2.014 | 0.287 | 0.315 | 3.8158 | 4.9983 | 27.4 | 7
Agriculture | C-23 | 2110 | D | 0.8 | 49.9 | 0 | 2.014 | 0.287 | 0.315 | 1.1067 | 1.4496 | 7.9 | 2
Agriculture | C-23 | 2110 | A/D | 0.8 | 49.9 | 0 | 2.014 | 0.287 | 0.315 | 0.384 | 0.50299 | 2.8 | 0.7
Agriculture | C-23 | 2110 | A/D | 0.8 | 49.9 | 0 | 2.014 | 0.287 | 0.315 | 24.1059 | 31.5757 | 173 | 43.9
Agriculture | C-23 | 2110 | A/D | 0.8 | 49.9 | 0 | 2.014 | 0.287 | 0.315 | 1.2683 | 1.6613 | 9.1 | 2.3
Agriculture | C-23 | 2110 | C/D | 0.8 | 49.9 | 0 | 2.014 | 0.287 | 0.315 | 0.6069 | 0.79497 | 4.4 | 1.1
Agriculture | C-23 | 2110 | C/D | 0.8 | 49.9 | 0 | 2.014 | 0.287 | 0.315 | 8.8901 | 11.645 | 63.8 | 16.2
Agriculture | C-23 | 2110 | A/D | 0.8 | 49.9 | 0 | 2.014 | 0.287 | 0.315 | 24.1787 | 31.6711 | 173.6 | 44.1
Agriculture | C-23 | 2110 | A/D | 0.8 | 49.9 | 0 | 2.014 | 0.287 | 0.315 | 0.58061 | 0.76052 | 4.2 | 1.1
Agriculture | C-23 | 2110 | A/D | 0.8 | 49.9 | 0 | 2.014 | 0.287 | 0.315 | 2.2752 | 2.9802 | 16.3 | 4.1
Agriculture | C-23 | 2110 | C/D | 0.8 | 49.9 | 0 | 2.014 | 0.287 | 0.315 | 1.3755 | 1.8017 | 9.9 | 2.5
Agriculture | C-23 | 2110 | A/D | 0.8 | 49.9 | 0 | 2.014 | 0.287 | 0.315 | 0.016337 | 0.0214 | 0.1 | 0
Agriculture | C-23 | 2110 | C/D | 0.8 | 49.9 | 0 | 2.014 | 0.287 | 0.315 | 6.8994 | 9.0373 | 49.5 | 12.6
Agriculture | C-23 | 2110 | C/D | 0.8 | 49.9 | 0 | 2.014 | 0.287 | 0.315 | 97.365 | 127.536 | 698.9 | 177.5
Agriculture | C-23 | 2110 | C/D | 0.8 | 49.9 | 0 | 2.014 | 0.287 | 0.315 | 0.024012 | 0.031453 | 0.2 | 0
Agriculture | C-23 | 2110 | A/D | 0.8 | 49.9 | 0 | 2.014 | 0.287 | 0.315 | 0.182 | 0.2384 | 1.3 | 0.3
Agriculture | C-23 | 2110 | C/D | 0.8 | 49.9 | 0 | 2.014 | 0.287 | 0.315 | 22.7803 | 29.8393 | 163.5 | 41.5
Agriculture | C-23 | 2110 | C/D | 0.8 | 49.9 | 0 | 2.014 | 0.287 | 0.315 | 1.6065 | 2.1044 | 11.5 | 2.9
Agriculture | C-23 | 2110 | A/D | 0.8 | 49.9 | 0 | 2.014 | 0.287 | 0.315 | 32.0505 | 41.9821 | 230.1 | 58.4
Agriculture | C-23 | 2110 | A/D | 0.8 | 49.9 | 0 | 2.014 | 0.287 | 0.315 | 0.035757 | 0.046838 | 0.3 | 0.1
Agriculture | C-23 | 2110 | D | 0.8 | 49.9 | 0 | 2.014 | 0.287 | 0.315 | 0.060365 | 0.07907 | 0.4 | 0.1
Agriculture | C-23 | 2110 | C/D | 0.8 | 49.9 | 0 | 2.014 | 0.287 | 0.315 | 0.44545 | 0.58349 | 3.2 | 0.8
Agriculture | C-23 | 2110 | C/D | 0.8 | 49.9 | 0 | 2.014 | 0.287 | 0.315 | 0.94015 | 1.2315 | 6.7 | 1.7
Agriculture | C-23 | 2110 | C/D | 0.8 | 49.9 | 0 | 2.014 | 0.287 | 0.315 | 0.012357 | 0.016186 | 0.1 | 0
Agriculture | C-23 | 2110 | A/D | 0.8 | 49.9 | 0 | 2.014 | 0.287 | 0.315 | 1.1481 | 1.5038 | 8.2 | 2.1
Agriculture | C-23 | 2110 | C/D | 0.8 | 49.9 | 0 | 2.014 | 0.287 | 0.315 | 0.3599 | 0.47142 | 2.6 | 0.7
Agriculture | C-23 | 2110 | C/D | 0.8 | 49.9 | 0 | 2.014 | 0.287 | 0.315 | 0.76815 | 1.0062 | 5.5 | 1.4
Agriculture | C-23 | 2110 | C/D | 0.8 | 49.9 | 0 | 2.014 | 0.287 | 0.315 | 0.15619 | 0.20459 | 1.1 | 0.3
Agriculture | C-23 | 2110 | C/D | 0.8 | 49.9 | 0 | 2.014 | 0.287 | 0.315 | 0.712 | 0.93263 | 5.1 | 1.3
Agriculture | C-23 | 2130 | A/D | 0.8 | 49.9 | 0 | 1.022 | 0.196 | 0.262 | 1.8475 | 2.0128 | 5.6 | 2.6
Agriculture | C-23 | 2130 | A/D | 0.8 | 49.9 | 0 | 1.022 | 0.196 | 0.262 | 13.4309 | 14.6328 | 40.7 | 18.5
Agriculture | C-23 | 2120 | C/D | 0.8 | 49.9 | 0 | 1.022 | 0.196 | 0.262 | 0.057789 | 0.06296 | 0.2 | 0.1
Agriculture | C-23 | 2120 | D | 0.8 | 49.9 | 0 | 1.022 | 0.196 | 0.262 | 43.614 | 47.5167 | 132.1 | 60.2
Agriculture | C-23 | 2120 | A/D | 0.8 | 49.9 | 0 | 1.022 | 0.196 | 0.262 | 2.5895 | 2.8212 | 7.8 | 3.6
Agriculture | C-23 | 2120 | A/D | 0.8 | 49.9 | 0 | 1.022 | 0.196 | 0.262 | 4.1719 | 4.5452 | 12.6 | 5.8
Agriculture | C-23 | 2120 | A/D | 0.8 | 49.9 | 0 | 1.022 | 0.196 | 0.262 | 9.9753 | 10.8679 | 30.2 | 13.8
Agriculture | C-23 | 2120 | C/D | 0.8 | 49.9 | 0 | 1.022 | 0.196 | 0.262 | 1.4522 | 1.5822 | 4.4 | 2
Agriculture | C-23 | 2110 | C/D | 0.8 | 49.9 | 0 | 2.014 | 0.287 | 0.315 | 3.4818 | 4.5607 | 25 | 6.3
Agriculture | C-23 | 2110 | C/D | 0.8 | 49.9 | 0 | 2.014 | 0.287 | 0.315 | 1.8095 | 2.3702 | 13 | 3.3
Agriculture | C-23 | 2130 | C/D | 0.8 | 49.9 | 0 | 1.022 | 0.196 | 0.262 | 7.0013 | 7.6278 | 21.2 | 9.7
Agriculture | C-23 | 2130 | D | 0.8 | 49.9 | 0 | 1.022 | 0.196 | 0.262 | 10.7299 | 11.69 | 32.5 | 14.8
Agriculture | C-23 | 2130 | C/D | 0.8 | 49.9 | 0 | 1.022 | 0.196 | 0.262 | 15.925 | 17.35 | 48.2 | 22
Agriculture | C-23 | 2130 | D | 0.8 | 49.9 | 0 | 1.022 | 0.196 | 0.262 | 5.8575 | 6.3816 | 17.7 | 8.1
Agriculture | C-23 | 2130 | C/D | 0.8 | 49.9 | 0 | 1.022 | 0.196 | 0.262 | 0.83422 | 0.90887 | 2.5 | 1.2
Agriculture | C-23 | 2130 | A/D | 0.8 | 49.9 | 0 | 1.022 | 0.196 | 0.262 | 0.6932 | 0.75523 | 2.1 | 1
Agriculture | C-23 | 2130 | B/D | 0.8 | 49.9 | 0 | 1.022 | 0.196 | 0.262 | 10.7956 | 11.7616 | 32.7 | 14.9
Agriculture | C-23 | 2130 | D | 0.8 | 49.9 | 0 | 1.022 | 0.196 | 0.262 | 13.5297 | 14.7404 | 41 | 18.7
Agriculture | C-23 | 2130 | D | 0.8 | 49.9 | 0 | 1.022 | 0.196 | 0.262 | 13.0978 | 14.2699 | 39.7 | 18.1
Agriculture | C-23 | 2130 | C/D | 0.8 | 49.9 | 0 | 1.022 | 0.196 | 0.262 | 0.19549 | 0.21298 | 0.6 | 0.3
Agriculture | C-23 | 2130 | C/D | 0.8 | 49.9 | 0 | 1.022 | 0.196 | 0.262 | 6.6863e-05 | 7.2846e-05 | 0 | 0
Agriculture | C-23 | 2130 | C/D | 0.8 | 49.9 | 0 | 1.022 | 0.196 | 0.262 | 14.5746 | 15.8788 | 44.2 | 20.1
Agriculture | C-23 | 2130 | C/D | 0.8 | 49.9 | 0 | 1.022 | 0.196 | 0.262 | 0.057085 | 0.062193 | 0.2 | 0.1
Agriculture | C-23 | 2130 | C/D | 0.8 | 49.9 | 0 | 1.022 | 0.196 | 0.262 | 1.1383 | 1.2402 | 3.4 | 1.6
Agriculture | C-23 | 2130 | B/D | 0.8 | 49.9 | 0 | 1.022 | 0.196 | 0.262 | 15.8785 | 17.2994 | 48.1 | 21.9
Agriculture | C-23 | 2130 | C/D | 0.8 | 49.9 | 0 | 1.022 | 0.196 | 0.262 | 2.5704 | 2.8004 | 7.8 | 3.5
Agriculture | C-23 | 2130 | C/D | 0.8 | 49.9 | 0 | 1.022 | 0.196 | 0.262 | 7.3834 | 8.0441 | 22.4 | 10.2
Agriculture | C-23 | 2130 | C/D | 0.8 | 49.9 | 0 | 1.022 | 0.196 | 0.262 | 0.38644 | 0.42102 | 1.2 | 0.5
Agriculture | C-23 | 2130 | C/D | 0.8 | 49.9 | 0 | 1.022 | 0.196 | 0.262 | 0.7129 | 0.77669 | 2.2 | 1
Agriculture | C-23 | 2110 | C/D | 0.8 | 49.9 | 0 | 2.014 | 0.287 | 0.315 | 0.2514 | 0.3293 | 1.8 | 0.5
Agriculture | C-23 | 2110 | C/D | 0.8 | 49.9 | 0 | 2.014 | 0.287 | 0.315 | 0.0051212 | 0.0067082 | 0 | 0
Agriculture | C-23 | 2110 | C/D | 0.8 | 49.9 | 0 | 2.014 | 0.287 | 0.315 | 0.85837 | 1.1244 | 6.2 | 1.6
Agriculture | C-23 | 2110 | C/D | 0.8 | 49.9 | 0 | 2.014 | 0.287 | 0.315 | 110.6421 | 144.9274 | 794.2 | 201.7
Agriculture | C-23 | 2110 | C/D | 0.8 | 49.9 | 0 | 2.014 | 0.287 | 0.315 | 0.64228 | 0.84131 | 4.6 | 1.2
Agriculture | C-23 | 2110 | C/D | 0.8 | 49.9 | 0 | 2.014 | 0.287 | 0.315 | 1.7646 | 2.3114 | 12.7 | 3.2
Agriculture | C-23 | 2110 | C/D | 0.8 | 49.9 | 0 | 2.014 | 0.287 | 0.315 | 0.56754 | 0.74341 | 4.1 | 1
Agriculture | C-23 | 2110 | C/D | 0.8 | 49.9 | 0 | 2.014 | 0.287 | 0.315 | 0.68759 | 0.90066 | 4.9 | 1.3
Agriculture | C-23 | 2110 | C/D | 0.8 | 49.9 | 0 | 2.014 | 0.287 | 0.315 | 0.058877 | 0.077122 | 0.4 | 0.1
Agriculture | C-23 | 2110 | C/D | 0.8 | 49.9 | 0 | 2.014 | 0.287 | 0.315 | 0.10106 | 0.13238 | 0.7 | 0.2
Agriculture | C-23 | 2110 | C/D | 0.8 | 49.9 | 0 | 2.014 | 0.287 | 0.315 | 1.1971 | 1.568 | 8.6 | 2.2
Agriculture | C-23 | 2110 | C/D | 0.8 | 49.9 | 0 | 2.014 | 0.287 | 0.315 | 0.60326 | 0.7902 | 4.3 | 1.1
Agriculture | C-23 | 2110 | C/D | 0.8 | 49.9 | 0 | 2.014 | 0.287 | 0.315 | 1.1884 | 1.5567 | 8.5 | 2.2
Agriculture | C-23 | 2110 | C/D | 0.8 | 49.9 | 0 | 2.014 | 0.287 | 0.315 | 0.2924 | 0.383 | 2.1 | 0.5
Agriculture | C-23 | 2110 | C/D | 0.8 | 49.9 | 0 | 2.014 | 0.287 | 0.315 | 0.64311 | 0.84239 | 4.6 | 1.2
Agriculture | C-23 | 2110 | A/D | 0.8 | 49.9 | 0 | 2.014 | 0.287 | 0.315 | 73.4373 | 96.1936 | 527.2 | 133.9
Agriculture | C-23 | 2110 | C/D | 0.8 | 49.9 | 0 | 2.014 | 0.287 | 0.315 | 0.26814 | 0.35122 | 1.9 | 0.5
Agriculture | C-23 | 2110 | C/D | 0.8 | 49.9 | 0 | 2.014 | 0.287 | 0.315 | 3.6592 | 4.7931 | 26.3 | 6.7
Agriculture | C-23 | 2130 | C/D | 0.8 | 49.9 | 0 | 1.022 | 0.196 | 0.262 | 2.9961 | 3.2642 | 9.1 | 4.1
Agriculture | C-23 | 2130 | C/D | 0.8 | 49.9 | 0 | 1.022 | 0.196 | 0.262 | 17.2668 | 18.8119 | 52.3 | 23.8
Agriculture | C-23 | 2130 | A/D | 0.8 | 49.9 | 0 | 1.022 | 0.196 | 0.262 | 18.6312 | 20.2984 | 56.4 | 25.7
Agriculture | C-23 | 2130 | A/D | 0.8 | 49.9 | 0 | 1.022 | 0.196 | 0.262 | 2.3214 | 2.5292 | 7 | 3.2
Agriculture | C-23 | 2130 | A/D | 0.8 | 49.9 | 0 | 1.022 | 0.196 | 0.262 | 0.13182 | 0.14361 | 0.4 | 0.2
Agriculture | C-23 | 2130 | A/D | 0.8 | 49.9 | 0 | 1.022 | 0.196 | 0.262 | 2.9312 | 3.1935 | 8.9 | 4
Agriculture | C-23 | 2130 | A/D | 0.8 | 49.9 | 0 | 1.022 | 0.196 | 0.262 | 1.593 | 1.7356 | 4.8 | 2.2
Agriculture | C-23 | 2130 | A/D | 0.8 | 49.9 | 0 | 1.022 | 0.196 | 0.262 | 32.5712 | 35.4857 | 98.7 | 45
Agriculture | C-23 | 2130 | C/D | 0.8 | 49.9 | 0 | 1.022 | 0.196 | 0.262 | 0.1007 | 0.10971 | 0.3 | 0.1
Agriculture | C-23 | 2130 | A/D | 0.8 | 49.9 | 0 | 1.022 | 0.196 | 0.262 | 0.5712 | 0.62231 | 1.7 | 0.8
Agriculture | C-23 | 2130 | C/D | 0.8 | 49.9 | 0 | 1.022 | 0.196 | 0.262 | 19.1603 | 20.8749 | 58.1 | 26.5
Agriculture | C-23 | 2130 | C/D | 0.8 | 49.9 | 0 | 1.022 | 0.196 | 0.262 | 0.84352 | 0.919 | 2.6 | 1.2
Agriculture | C-23 | 2130 | A/D | 0.8 | 49.9 | 0 | 1.022 | 0.196 | 0.262 | 4.9113 | 5.3508 | 14.9 | 6.8
Agriculture | C-23 | 2130 | A/D | 0.8 | 49.9 | 0 | 1.022 | 0.196 | 0.262 | 0.084019 | 0.091538 | 0.3 | 0.1
Agriculture | C-23 | 2130 | C/D | 0.8 | 49.9 | 0 | 1.022 | 0.196 | 0.262 | 0.92569 | 1.0085 | 2.8 | 1.3
Agriculture | C-23 | 2130 | A/D | 0.8 | 49.9 | 0 | 1.022 | 0.196 | 0.262 | 7.6335 | 8.3165 | 23.1 | 10.5
Agriculture | C-23 | 2130 | A/D | 0.8 | 49.9 | 0 | 1.022 | 0.196 | 0.262 | 5.2615 | 5.7324 | 15.9 | 7.3
Agriculture | C-23 | 2210 | B/D | 0.8 | 49.9 | 0 | 1.347 | 0.274 | 0.315 | 14.2841 | 18.7104 | 68.6 | 25.4
Agriculture | C-23 | 2210 | C/D | 0.8 | 49.9 | 0 | 1.347 | 0.274 | 0.315 | 0.019524 | 0.025574 | 0.1 | 0
Agriculture | C-23 | 2210 | C/D | 0.8 | 49.9 | 0 | 1.347 | 0.274 | 0.315 | 0.68243 | 0.8939 | 3.3 | 1.2
Agriculture | C-23 | 2120 | A/D | 0.8 | 49.9 | 0 | 1.022 | 0.196 | 0.262 | 4.9782 | 5.4237 | 15.1 | 6.9
Agriculture | C-23 | 2130 | B/D | 0.8 | 49.9 | 0 | 1.022 | 0.196 | 0.262 | 27.6605 | 30.1357 | 83.8 | 38.2
Agriculture | C-23 | 2130 | C/D | 0.8 | 49.9 | 0 | 1.022 | 0.196 | 0.262 | 2.4106 | 2.6263 | 7.3 | 3.3
Agriculture | C-23 | 2130 | C/D | 0.8 | 49.9 | 0 | 1.022 | 0.196 | 0.262 | 0.77486 | 0.8442 | 2.3 | 1.1
Agriculture | C-23 | 2120 | A/D | 0.8 | 49.9 | 0 | 1.022 | 0.196 | 0.262 | 1.3661 | 1.4883 | 4.1 | 1.9
Agriculture | C-23 | 2130 | C/D | 0.8 | 49.9 | 0 | 1.022 | 0.196 | 0.262 | 0.064959 | 0.070772 | 0.2 | 0.1
Agriculture | C-23 | 2130 | D | 0.8 | 49.9 | 0 | 1.022 | 0.196 | 0.262 | 3.1398 | 3.4208 | 9.5 | 4.3
Agriculture | C-23 | 2130 | C/D | 0.8 | 49.9 | 0 | 1.022 | 0.196 | 0.262 | 12.4336 | 13.5462 | 37.7 | 17.2
Agriculture | C-23 | 2130 | B/D | 0.8 | 49.9 | 0 | 1.022 | 0.196 | 0.262 | 42.9355 | 46.7775 | 130.1 | 59.3
Agriculture | C-23 | 2130 | C/D | 0.8 | 49.9 | 0 | 1.022 | 0.196 | 0.262 | 0.17019 | 0.18542 | 0.5 | 0.2
Agriculture | C-23 | 2130 | C/D | 0.8 | 49.9 | 0 | 1.022 | 0.196 | 0.262 | 38.2464 | 41.6688 | 115.9 | 52.8
Agriculture | C-23 | 2130 | C/D | 0.8 | 49.9 | 0 | 1.022 | 0.196 | 0.262 | 0.34609 | 0.37706 | 1 | 0.5
Agriculture | C-23 | 2130 | C/D | 0.8 | 49.9 | 0 | 1.022 | 0.196 | 0.262 | 0.39446 | 0.42976 | 1.2 | 0.5
Agriculture | C-23 | 2130 | C/D | 0.8 | 49.9 | 0 | 1.022 | 0.196 | 0.262 | 1.2769 | 1.3912 | 3.9 | 1.8
Agriculture | C-23 | 2130 | C/D | 0.8 | 49.9 | 0 | 1.022 | 0.196 | 0.262 | 0.3104 | 0.33817 | 0.9 | 0.4
Agriculture | C-23 | 2130 | C/D | 0.8 | 49.9 | 0 | 1.022 | 0.196 | 0.262 | 4.3753 | 4.7668 | 13.3 | 6
Agriculture | C-23 | 2130 | A/D | 0.8 | 49.9 | 0 | 1.022 | 0.196 | 0.262 | 9.1187 | 9.9347 | 27.6 | 12.6
Agriculture | C-23 | 2110 | A/D | 0.8 | 49.9 | 0 | 2.014 | 0.287 | 0.315 | 0.040676 | 0.053281 | 0.3 | 0.1
Agriculture | C-23 | 2110 | A/D | 0.8 | 49.9 | 0 | 2.014 | 0.287 | 0.315 | 0.018186 | 0.023821 | 0.1 | 0
Agriculture | C-23 | 2110 | A | 0.8 | 49.9 | 0 | 2.014 | 0.287 | 0.315 | 17.5449 | 22.9816 | 125.9 | 32
Agriculture | C-23 | 2110 | A/D | 0.8 | 49.9 | 0 | 2.014 | 0.287 | 0.315 | 1.4829 | 1.9424 | 10.6 | 2.7
Agriculture | C-23 | 2110 | A/D | 0.8 | 49.9 | 0 | 2.014 | 0.287 | 0.315 | 1.0164 | 1.3314 | 7.3 | 1.9
Agriculture | C-23 | 2110 | B/D | 0.8 | 49.9 | 0 | 2.014 | 0.287 | 0.315 | 3.1341 | 4.1053 | 22.5 | 5.7
Agriculture | C-23 | 2110 | B/D | 0.8 | 49.9 | 0 | 2.014 | 0.287 | 0.315 | 13.2911 | 17.4097 | 95.4 | 24.2
Agriculture | C-23 | 2130 | C/D | 0.8 | 49.9 | 0 | 1.022 | 0.196 | 0.262 | 3.7316 | 4.0655 | 11.3 | 5.2
Agriculture | C-23 | 2130 | C/D | 0.8 | 49.9 | 0 | 1.022 | 0.196 | 0.262 | 0.21885 | 0.23843 | 0.7 | 0.3
Agriculture | C-23 | 2130 | A/D | 0.8 | 49.9 | 0 | 1.022 | 0.196 | 0.262 | 0.49391 | 0.5381 | 1.5 | 0.7
Agriculture | C-23 | 2130 | A/D | 0.8 | 49.9 | 0 | 1.022 | 0.196 | 0.262 | 0.083079 | 0.090514 | 0.3 | 0.1
Agriculture | C-23 | 2110 | A/D | 0.8 | 49.9 | 0 | 2.014 | 0.287 | 0.315 | 6.8614 | 8.9876 | 49.3 | 12.5
Agriculture | C-23 | 2110 | A/D | 0.8 | 49.9 | 0 | 2.014 | 0.287 | 0.315 | 0.011285 | 0.014782 | 0.1 | 0
Agriculture | C-23 | 2110 | C/D | 0.8 | 49.9 | 0 | 2.014 | 0.287 | 0.315 | 0.37515 | 0.49139 | 2.7 | 0.7
Agriculture | C-23 | 2110 | C/D | 0.8 | 49.9 | 0 | 2.014 | 0.287 | 0.315 | 2.141 | 2.8044 | 15.4 | 3.9
Agriculture | C-23 | 2110 | B/D | 0.8 | 49.9 | 0 | 2.014 | 0.287 | 0.315 | 0.19109 | 0.25031 | 1.4 | 0.3
Agriculture | C-23 | 2110 | C/D | 0.8 | 49.9 | 0 | 2.014 | 0.287 | 0.315 | 3.4132e-06 | 4.4709e-06 | 0 | 0
Agriculture | C-23 | 2110 | C/D | 0.8 | 49.9 | 0 | 2.014 | 0.287 | 0.315 | 0.035635 | 0.046677 | 0.3 | 0.1
Agriculture | C-23 | 2110 | C/D | 0.8 | 49.9 | 0 | 2.014 | 0.287 | 0.315 | 13.7044 | 17.951 | 98.4 | 25
Agriculture | C-23 | 2110 | C/D | 0.8 | 49.9 | 0 | 2.014 | 0.287 | 0.315 | 0.034738 | 0.045503 | 0.2 | 0.1
Agriculture | C-23 | 2110 | B/D | 0.8 | 49.9 | 0 | 2.014 | 0.287 | 0.315 | 0.3169 | 0.41511 | 2.3 | 0.6
Agriculture | C-23 | 2110 | C/D | 0.8 | 49.9 | 0 | 2.014 | 0.287 | 0.315 | 0.013513 | 0.0177 | 0.1 | 0
Agriculture | C-23 | 2110 | B/D | 0.8 | 49.9 | 0 | 2.014 | 0.287 | 0.315 | 1.6909 | 2.2149 | 12.1 | 3.1
Agriculture | C-23 | 2110 | B/D | 0.8 | 49.9 | 0 | 2.014 | 0.287 | 0.315 | 0.31843 | 0.4171 | 2.3 | 0.6
Agriculture | C-23 | 2110 | C/D | 0.8 | 49.9 | 0 | 2.014 | 0.287 | 0.315 | 0.10503 | 0.13757 | 0.8 | 0.2
Agriculture | C-23 | 2110 | C/D | 0.8 | 49.9 | 0 | 2.014 | 0.287 | 0.315 | 1.967 | 2.5765 | 14.1 | 3.6
Agriculture | C-23 | 2110 | C/D | 0.8 | 49.9 | 0 | 2.014 | 0.287 | 0.315 | 1.0076 | 1.3198 | 7.2 | 1.8
Agriculture | C-23 | 2110 | D | 0.8 | 49.9 | 0 | 2.014 | 0.287 | 0.315 | 0.30791 | 0.40332 | 2.2 | 0.6
Agriculture | C-23 | 2110 | B/D | 0.8 | 49.9 | 0 | 2.014 | 0.287 | 0.315 | 1.3355 | 1.7493 | 9.6 | 2.4
Agriculture | C-23 | 2110 | C/D | 0.8 | 49.9 | 0 | 2.014 | 0.287 | 0.315 | 0.99469 | 1.3029 | 7.1 | 1.8
Agriculture | C-23 | 2110 | A/D | 0.8 | 49.9 | 0 | 2.014 | 0.287 | 0.315 | 5.2004 | 6.8118 | 37.3 | 9.5
Agriculture | C-23 | 2110 | C/D | 0.8 | 49.9 | 0 | 2.014 | 0.287 | 0.315 | 0.23989 | 0.31423 | 1.7 | 0.4
Agriculture | C-23 | 2110 | C/D | 0.8 | 49.9 | 0 | 2.014 | 0.287 | 0.315 | 4.2411 | 5.5553 | 30.4 | 7.7
Agriculture | C-23 | 2110 | C/D | 0.8 | 49.9 | 0 | 2.014 | 0.287 | 0.315 | 0.77534 | 1.0156 | 5.6 | 1.4
Agriculture | C-23 | 2110 | A/D | 0.8 | 49.9 | 0 | 2.014 | 0.287 | 0.315 | 271.3634 | 355.4522 | 1947.9 | 494.7
Agriculture | C-23 | 2110 | A/D | 0.8 | 49.9 | 0 | 2.014 | 0.287 | 0.315 | 0.014513 | 0.01901 | 0.1 | 0
Agriculture | C-23 | 2110 | A/D | 0.8 | 49.9 | 0 | 2.014 | 0.287 | 0.315 | 3.9263 | 5.143 | 28.2 | 7.2
Agriculture | C-23 | 2110 | B/D | 0.8 | 49.9 | 0 | 2.014 | 0.287 | 0.315 | 5.643 | 7.3916 | 40.5 | 10.3
Agriculture | C-23 | 2110 | B/D | 0.8 | 49.9 | 0 | 2.014 | 0.287 | 0.315 | 1.2923 | 1.6928 | 9.3 | 2.4
Agriculture | C-23 | 2110 | C/D | 0.8 | 49.9 | 0 | 2.014 | 0.287 | 0.315 | 1.7583 | 2.3032 | 12.6 | 3.2
Agriculture | C-23 | 2110 | C/D | 0.8 | 49.9 | 0 | 2.014 | 0.287 | 0.315 | 0.27725 | 0.36316 | 2 | 0.5
Agriculture | C-23 | 2110 | C/D | 0.8 | 49.9 | 0 | 2.014 | 0.287 | 0.315 | 0.3719 | 0.48714 | 2.7 | 0.7
Agriculture | C-23 | 2110 | C/D | 0.8 | 49.9 | 0 | 2.014 | 0.287 | 0.315 | 60.0835 | 78.7018 | 431.3 | 109.5
Agriculture | C-23 | 2110 | C/D | 0.8 | 49.9 | 0 | 2.014 | 0.287 | 0.315 | 0.069348 | 0.090838 | 0.5 | 0.1
Agriculture | C-23 | 2110 | C/D | 0.8 | 49.9 | 0 | 2.014 | 0.287 | 0.315 | 0.058065 | 0.076058 | 0.4 | 0.1
Agriculture | C-23 | 2120 | A/D | 0.8 | 49.9 | 0 | 1.022 | 0.196 | 0.262 | 8.0423 | 8.762 | 24.4 | 11.1
Agriculture | C-23 | 2120 | A/D | 0.8 | 49.9 | 0 | 1.022 | 0.196 | 0.262 | 0.04387 | 0.047796 | 0.1 | 0.1
Agriculture | C-23 | 2120 | A/D | 0.8 | 49.9 | 0 | 1.022 | 0.196 | 0.262 | 0.91184 | 0.99344 | 2.8 | 1.3
Agriculture | C-23 | 2120 | A/D | 0.8 | 49.9 | 0 | 1.022 | 0.196 | 0.262 | 3.491 | 3.8034 | 10.6 | 4.8
Agriculture | C-23 | 2120 | A/D | 0.8 | 49.9 | 0 | 1.022 | 0.196 | 0.262 | 0.039537 | 0.043074 | 0.1 | 0.1
Agriculture | C-23 | 2120 | C/D | 0.8 | 49.9 | 0 | 1.022 | 0.196 | 0.262 | 0.020848 | 0.022713 | 0.1 | 0
Agriculture | C-23 | 2120 | A/D | 0.8 | 49.9 | 0 | 1.022 | 0.196 | 0.262 | 17.6625 | 19.243 | 53.5 | 24.4
Agriculture | C-23 | 2120 | C/D | 0.8 | 49.9 | 0 | 1.022 | 0.196 | 0.262 | 0.13693 | 0.14918 | 0.4 | 0.2
Agriculture | C-23 | 2120 | A/D | 0.8 | 49.9 | 0 | 1.022 | 0.196 | 0.262 | 0.54848 | 0.59756 | 1.7 | 0.8
Agriculture | C-23 | 2130 | C/D | 0.8 | 49.9 | 0 | 1.022 | 0.196 | 0.262 | 1.9326 | 2.1055 | 5.9 | 2.7
Agriculture | C-23 | 2130 | C/D | 0.8 | 49.9 | 0 | 1.022 | 0.196 | 0.262 | 3.0387 | 3.3106 | 9.2 | 4.2
Agriculture | C-23 | 2130 | C/D | 0.8 | 49.9 | 0 | 1.022 | 0.196 | 0.262 | 2.6815 | 2.9215 | 8.1 | 3.7
Agriculture | C-23 | 2130 | C/D | 0.8 | 49.9 | 0 | 1.022 | 0.196 | 0.262 | 1.9051 | 2.0756 | 5.8 | 2.6
Agriculture | C-23 | 2130 | C/D | 0.8 | 49.9 | 0 | 1.022 | 0.196 | 0.262 | 14.2238 | 15.4966 | 43.1 | 19.6
Agriculture | C-23 | 2130 | C/D | 0.8 | 49.9 | 0 | 1.022 | 0.196 | 0.262 | 2.3904 | 2.6043 | 7.2 | 3.3
Agriculture | C-23 | 2130 | C/D | 0.8 | 49.9 | 0 | 1.022 | 0.196 | 0.262 | 1.3057 | 1.4226 | 4 | 1.8
Agriculture | C-23 | 2130 | C/D | 0.8 | 49.9 | 0 | 1.022 | 0.196 | 0.262 | 5.462 | 5.9507 | 16.5 | 7.5
Agriculture | C-23 | 2130 | C/D | 0.8 | 49.9 | 0 | 1.022 | 0.196 | 0.262 | 1.9158 | 2.0872 | 5.8 | 2.6
Agriculture | C-23 | 2130 | C/D | 0.8 | 49.9 | 0 | 1.022 | 0.196 | 0.262 | 1.1145 | 1.2142 | 3.4 | 1.5
Agriculture | C-23 | 2130 | C/D | 0.8 | 49.9 | 0 | 1.022 | 0.196 | 0.262 | 3.02 | 3.2902 | 9.1 | 4.2
Agriculture | C-23 | 2130 | C/D | 0.8 | 49.9 | 0 | 1.022 | 0.196 | 0.262 | 0.3609 | 0.3932 | 1.1 | 0.5
Agriculture | C-23 | 2130 | C/D | 0.8 | 49.9 | 0 | 1.022 | 0.196 | 0.262 | 0.016241 | 0.017695 | 0 | 0
Agriculture | C-23 | 2130 | C/D | 0.8 | 49.9 | 0 | 1.022 | 0.196 | 0.262 | 1.9059 | 2.0765 | 5.8 | 2.6
Agriculture | C-23 | 2130 | C/D | 0.8 | 49.9 | 0 | 1.022 | 0.196 | 0.262 | 1.9978 | 2.1766 | 6.1 | 2.8
Agriculture | C-23 | 2130 | C/D | 0.8 | 49.9 | 0 | 1.022 | 0.196 | 0.262 | 1.294 | 1.4098 | 3.9 | 1.8
Agriculture | C-23 | 2130 | C/D | 0.8 | 49.9 | 0 | 1.022 | 0.196 | 0.262 | 15.2221 | 16.5842 | 46.1 | 21
Agriculture | C-23 | 2130 | B/D | 0.8 | 49.9 | 0 | 1.022 | 0.196 | 0.262 | 19.4488 | 21.1891 | 58.9 | 26.9
Agriculture | C-23 | 2130 | C/D | 0.8 | 49.9 | 0 | 1.022 | 0.196 | 0.262 | 3.1699 | 3.4535 | 9.6 | 4.4
Agriculture | C-23 | 2130 | C/D | 0.8 | 49.9 | 0 | 1.022 | 0.196 | 0.262 | 0.10935 | 0.11914 | 0.3 | 0.2
Agriculture | C-23 | 2130 | C/D | 0.8 | 49.9 | 0 | 1.022 | 0.196 | 0.262 | 0.63901 | 0.69619 | 1.9 | 0.9
Agriculture | C-23 | 2130 | C/D | 0.8 | 49.9 | 0 | 1.022 | 0.196 | 0.262 | 2.2912 | 2.4962 | 6.9 | 3.2
Agriculture | C-23 | 2130 | C/D | 0.8 | 49.9 | 0 | 1.022 | 0.196 | 0.262 | 0.1304 | 0.14207 | 0.4 | 0.2
Agriculture | C-23 | 2130 | C/D | 0.8 | 49.9 | 0 | 1.022 | 0.196 | 0.262 | 2.8823 | 3.1402 | 8.7 | 4
Agriculture | C-23 | 2130 | C/D | 0.8 | 49.9 | 0 | 1.022 | 0.196 | 0.262 | 1.0601 | 1.1549 | 3.2 | 1.5
Agriculture | C-23 | 2130 | C/D | 0.8 | 49.9 | 0 | 1.022 | 0.196 | 0.262 | 2.2381 | 2.4383 | 6.8 | 3.1
Agriculture | C-23 | 2130 | C/D | 0.8 | 49.9 | 0 | 1.022 | 0.196 | 0.262 | 110.9189 | 120.8442 | 336.1 | 153.2
Agriculture | C-23 | 2130 | C/D | 0.8 | 49.9 | 0 | 1.022 | 0.196 | 0.262 | 1.5206 | 1.6567 | 4.6 | 2.1
Agriculture | C-23 | 2130 | C/D | 0.8 | 49.9 | 0 | 1.022 | 0.196 | 0.262 | 0.48881 | 0.53255 | 1.5 | 0.7
Agriculture | C-23 | 2130 | C/D | 0.8 | 49.9 | 0 | 1.022 | 0.196 | 0.262 | 1.4813 | 1.6138 | 4.5 | 2
Agriculture | C-23 | 2130 | C/D | 0.8 | 49.9 | 0 | 1.022 | 0.196 | 0.262 | 0.89042 | 0.9701 | 2.7 | 1.2
Agriculture | C-23 | 2130 | C/D | 0.8 | 49.9 | 0 | 1.022 | 0.196 | 0.262 | 2.3054 | 2.5116 | 7 | 3.2
Agriculture | C-23 | 2130 | B/D | 0.8 | 49.9 | 0 | 1.022 | 0.196 | 0.262 | 38.6728 | 42.1334 | 117.2 | 53.4
Agriculture | C-23 | 2130 | C/D | 0.8 | 49.9 | 0 | 1.022 | 0.196 | 0.262 | 0.14346 | 0.1563 | 0.4 | 0.2
Agriculture | C-23 | 2130 | C/D | 0.8 | 49.9 | 0 | 1.022 | 0.196 | 0.262 | 1.4281 | 1.5558 | 4.3 | 2
Agriculture | C-23 | 2130 | C/D | 0.8 | 49.9 | 0 | 1.022 | 0.196 | 0.262 | 0.55634 | 0.60613 | 1.7 | 0.8
Agriculture | C-23 | 2130 | C/D | 0.8 | 49.9 | 0 | 1.022 | 0.196 | 0.262 | 7.5152 | 8.1876 | 22.8 | 10.4
Agriculture | C-23 | 2130 | B/D | 0.8 | 49.9 | 0 | 1.022 | 0.196 | 0.262 | 7.8912 | 8.5974 | 23.9 | 10.9
Agriculture | C-23 | 2130 | C/D | 0.8 | 49.9 | 0 | 1.022 | 0.196 | 0.262 | 9.1768 | 9.9979 | 27.8 | 12.7
Agriculture | C-23 | 2130 | A/D | 0.8 | 49.9 | 0 | 1.022 | 0.196 | 0.262 | 0.14559 | 0.15862 | 0.4 | 0.2
Agriculture | C-23 | 2210 | C/D | 0.8 | 49.9 | 0 | 1.347 | 0.274 | 0.315 | 72.1918 | 94.5623 | 346.6 | 128.3
Agriculture | C-23 | 2210 | A/D | 0.8 | 49.9 | 0 | 1.347 | 0.274 | 0.315 | 8.5823 | 11.2418 | 41.2 | 15.2
Agriculture | C-23 | 2210 | C/D | 0.8 | 49.9 | 0 | 1.347 | 0.274 | 0.315 | 1.7387 | 2.2775 | 8.3 | 3.1
Agriculture | C-23 | 2210 | A/D | 0.8 | 49.9 | 0 | 1.347 | 0.274 | 0.315 | 0.53759 | 0.70418 | 2.6 | 1
Agriculture | C-23 | 2210 | A | 0.8 | 49.9 | 0 | 1.347 | 0.274 | 0.315 | 3.5425 | 4.6403 | 17 | 6.3
Agriculture | C-23 | 2210 | C/D | 0.8 | 49.9 | 0 | 1.347 | 0.274 | 0.315 | 19.9278 | 26.1029 | 95.7 | 35.4
Agriculture | C-23 | 2210 | C/D | 0.8 | 49.9 | 0 | 1.347 | 0.274 | 0.315 | 11.4625 | 15.0144 | 55 | 20.4
Agriculture | C-23 | 2210 | A/D | 0.8 | 49.9 | 0 | 1.347 | 0.274 | 0.315 | 0.28172 | 0.36901 | 1.4 | 0.5
Agriculture | C-23 | 2210 | C/D | 0.8 | 49.9 | 0 | 1.347 | 0.274 | 0.315 | 5.5686 | 7.2941 | 26.7 | 9.9
Agriculture | C-23 | 2210 | C/D | 0.8 | 49.9 | 0 | 1.347 | 0.274 | 0.315 | 2.9847 | 3.9096 | 14.3 | 5.3
Agriculture | C-23 | 2210 | C/D | 0.8 | 49.9 | 0 | 1.347 | 0.274 | 0.315 | 5.2794 | 6.9154 | 25.3 | 9.4
Agriculture | C-23 | 2210 | C/D | 0.8 | 49.9 | 0 | 1.347 | 0.274 | 0.315 | 7.6401 | 10.0076 | 36.7 | 13.6
Agriculture | C-23 | 2210 | C/D | 0.8 | 49.9 | 0 | 1.347 | 0.274 | 0.315 | 3.3252 | 4.3556 | 16 | 5.9
Agriculture | C-23 | 2210 | C/D | 0.8 | 49.9 | 0 | 1.347 | 0.274 | 0.315 | 5.5939 | 7.3273 | 26.9 | 9.9
Agriculture | C-23 | 2210 | C/D | 0.8 | 49.9 | 0 | 1.347 | 0.274 | 0.315 | 18.7307 | 24.5348 | 89.9 | 33.3
Agriculture | C-23 | 2210 | C/D | 0.8 | 49.9 | 0 | 1.347 | 0.274 | 0.315 | 56.5199 | 74.034 | 271.3 | 100.4
Agriculture | C-23 | 2210 | A/D | 0.8 | 49.9 | 0 | 1.347 | 0.274 | 0.315 | 7.8028 | 10.2207 | 37.5 | 13.9
Agriculture | C-23 | 2210 | C/D | 0.8 | 49.9 | 0 | 1.347 | 0.274 | 0.315 | 31.8219 | 41.6827 | 152.8 | 56.5
Agriculture | C-23 | 2210 | B/D | 0.8 | 49.9 | 0 | 1.347 | 0.274 | 0.315 | 3.9984 | 5.2373 | 19.2 | 7.1
Agriculture | C-23 | 2210 | C/D | 0.8 | 49.9 | 0 | 1.347 | 0.274 | 0.315 | 2.1188 | 2.7753 | 10.2 | 3.8
Agriculture | C-23 | 2210 | C/D | 0.8 | 49.9 | 0 | 1.347 | 0.274 | 0.315 | 7.9166 | 10.3698 | 38 | 14.1
Agriculture | C-23 | 2210 | B/D | 0.8 | 49.9 | 0 | 1.347 | 0.274 | 0.315 | 5.8674 | 7.6855 | 28.2 | 10.4
Agriculture | C-23 | 2210 | A/D | 0.8 | 49.9 | 0 | 1.347 | 0.274 | 0.315 | 3.4372 | 4.5023 | 16.5 | 6.1
Agriculture | C-23 | 2210 | C/D | 0.8 | 49.9 | 0 | 1.347 | 0.274 | 0.315 | 168.5203 | 220.7405 | 809.1 | 299.4
Agriculture | C-23 | 2210 | C/D | 0.8 | 49.9 | 0 | 1.347 | 0.274 | 0.315 | 7.4271 | 9.7285 | 35.7 | 13.2
Agriculture | C-23 | 2210 | A/D | 0.8 | 49.9 | 0 | 1.347 | 0.274 | 0.315 | 4.8206 | 6.3143 | 23.1 | 8.6
Agriculture | C-23 | 2210 | C/D | 0.8 | 49.9 | 0 | 1.347 | 0.274 | 0.315 | 3.5776 | 4.6863 | 17.2 | 6.4
Agriculture | C-23 | 2210 | C/D | 0.8 | 49.9 | 0 | 1.347 | 0.274 | 0.315 | 10.6907 | 14.0035 | 51.3 | 19
Agriculture | C-23 | 2210 | B/D | 0.8 | 49.9 | 0 | 1.347 | 0.274 | 0.315 | 4.3901 | 5.7505 | 21.1 | 7.8
Agriculture | C-23 | 2210 | A/D | 0.8 | 49.9 | 0 | 1.347 | 0.274 | 0.315 | 216.335 | 283.3719 | 1038.6 | 384.3
Agriculture | C-23 | 2210 | D | 0.8 | 49.9 | 0 | 1.347 | 0.274 | 0.315 | 13.9595 | 18.2852 | 67 | 24.8
Agriculture | C-23 | 2210 | D | 0.8 | 49.9 | 0 | 1.347 | 0.274 | 0.315 | 4.8648 | 6.3723 | 23.4 | 8.6
Agriculture | C-23 | 2210 | C/D | 0.8 | 49.9 | 0 | 1.347 | 0.274 | 0.315 | 2.6375 | 3.4548 | 12.7 | 4.7
Agriculture | C-23 | 2210 | C/D | 0.8 | 49.9 | 0 | 1.347 | 0.274 | 0.315 | 6.9762 | 9.138 | 33.5 | 12.4
Agriculture | C-23 | 2210 | C/D | 0.8 | 49.9 | 0 | 1.347 | 0.274 | 0.315 | 4.9984 | 6.5473 | 24 | 8.9
Agriculture | C-23 | 2210 | C/D | 0.8 | 49.9 | 0 | 1.347 | 0.274 | 0.315 | 19.6252 | 25.7065 | 94.2 | 34.9
Agriculture | C-23 | 2210 | C/D | 0.8 | 49.9 | 0 | 1.347 | 0.274 | 0.315 | 22.2421 | 29.1344 | 106.8 | 39.5
Agriculture | C-23 | 2210 | C/D | 0.8 | 49.9 | 0 | 1.347 | 0.274 | 0.315 | 2.6835 | 3.515 | 12.9 | 4.8
Agriculture | C-23 | 2210 | C/D | 0.8 | 49.9 | 0 | 1.347 | 0.274 | 0.315 | 19.2331 | 25.193 | 92.3 | 34.2
Agriculture | C-23 | 2210 |  | 0.8 | 49.9 | 0 | 1.347 | 0.274 | 0.315 | 0.48011 | 0.62888 | 2.3 | 0.9
Agriculture | C-23 | 2210 | C/D | 0.8 | 49.9 | 0 | 1.347 | 0.274 | 0.315 | 3.597 | 4.7116 | 17.3 | 6.4
Agriculture | C-23 | 2210 | A/D | 0.8 | 49.9 | 0 | 1.347 | 0.274 | 0.315 | 68.3084 | 89.4755 | 327.9 | 121.4
Agriculture | C-23 | 2210 | C/D | 0.8 | 49.9 | 0 | 1.347 | 0.274 | 0.315 | 8.3961 | 10.9979 | 40.3 | 14.9
Agriculture | C-23 | 2210 | D | 0.8 | 49.9 | 0 | 1.347 | 0.274 | 0.315 | 11.4984 | 15.0615 | 55.2 | 20.4
Agriculture | C-23 | 2210 | C/D | 0.8 | 49.9 | 0 | 1.347 | 0.274 | 0.315 | 6.7765 | 8.8764 | 32.5 | 12
Agriculture | C-23 | 2210 | C/D | 0.8 | 49.9 | 0 | 1.347 | 0.274 | 0.315 | 23.538 | 30.8318 | 113 | 41.8
Agriculture | C-23 | 2210 | C/D | 0.8 | 49.9 | 0 | 1.347 | 0.274 | 0.315 | 14.7944 | 19.3788 | 71 | 26.3
Agriculture | C-23 | 2210 | C/D | 0.8 | 49.9 | 0 | 1.347 | 0.274 | 0.315 | 4.7308 | 6.1967 | 22.7 | 8.4
Agriculture | C-23 | 2210 | C/D | 0.8 | 49.9 | 0 | 1.347 | 0.274 | 0.315 | 4.1899 | 5.4882 | 20.1 | 7.4
Agriculture | C-23 | 2210 | C/D | 0.8 | 49.9 | 0 | 1.347 | 0.274 | 0.315 | 2.1443 | 2.8088 | 10.3 | 3.8
Agriculture | C-23 | 2210 | C/D | 0.8 | 49.9 | 0 | 1.347 | 0.274 | 0.315 | 6.7518 | 8.844 | 32.4 | 12
Agriculture | C-23 | 2210 | C/D | 0.8 | 49.9 | 0 | 1.347 | 0.274 | 0.315 | 30.0554 | 39.3688 | 144.3 | 53.4
Agriculture | C-23 | 2210 | C/D | 0.8 | 49.9 | 0 | 1.347 | 0.274 | 0.315 | 6.4309 | 8.4237 | 30.9 | 11.4
Agriculture | C-23 | 2210 | C/D | 0.8 | 49.9 | 0 | 1.347 | 0.274 | 0.315 | 4.3656 | 5.7184 | 21 | 7.8
Agriculture | C-23 | 2210 | C/D | 0.8 | 49.9 | 0 | 1.347 | 0.274 | 0.315 | 6.0391 | 7.9105 | 29 | 10.7
Agriculture | C-23 | 2210 | B/D | 0.8 | 49.9 | 0 | 1.347 | 0.274 | 0.315 | 3.6327 | 4.7584 | 17.4 | 6.5
Agriculture | C-23 | 2210 | C/D | 0.8 | 49.9 | 0 | 1.347 | 0.274 | 0.315 | 4.7076 | 6.1664 | 22.6 | 8.4
Agriculture | C-23 | 2210 | C/D | 0.8 | 49.9 | 0 | 1.347 | 0.274 | 0.315 | 5.3364 | 6.99 | 25.6 | 9.5
Agriculture | C-23 | 2210 | B/D | 0.8 | 49.9 | 0 | 1.347 | 0.274 | 0.315 | 7.2537 | 9.5015 | 34.8 | 12.9
Agriculture | C-23 | 2210 | C/D | 0.8 | 49.9 | 0 | 1.347 | 0.274 | 0.315 | 41.1735 | 53.9321 | 197.7 | 73.1
Agriculture | C-23 | 2210 | C/D | 0.8 | 49.9 | 0 | 1.347 | 0.274 | 0.315 | 97.4223 | 127.611 | 467.7 | 173.1
Agriculture | C-23 | 2210 | C/D | 0.8 | 49.9 | 0 | 1.347 | 0.274 | 0.315 | 145.9568 | 191.1852 | 700.7 | 259.3
Agriculture | C-23 | 2210 | C/D | 0.8 | 49.9 | 0 | 1.347 | 0.274 | 0.315 | 716.4291 | 938.4325 | 3439.5 | 1272.8
Agriculture | C-23 | 2210 | C/D | 0.8 | 49.9 | 0 | 1.347 | 0.274 | 0.315 | 0.019844 | 0.025993 | 0.1 | 0
Agriculture | C-23 | 2210 | C/D | 0.8 | 49.9 | 0 | 1.347 | 0.274 | 0.315 | 0.17676 | 0.23154 | 0.8 | 0.3
Agriculture | C-23 | 2210 | C/D | 0.8 | 49.9 | 0 | 1.347 | 0.274 | 0.315 | 36.8103 | 48.217 | 176.7 | 65.4
Agriculture | C-23 | 2210 | D | 0.8 | 49.9 | 0 | 1.347 | 0.274 | 0.315 | 0.83652 | 1.0957 | 4 | 1.5
Agriculture | C-23 | 2210 | A/D | 0.8 | 49.9 | 0 | 1.347 | 0.274 | 0.315 | 2.7135 | 3.5543 | 13 | 4.8
Agriculture | C-23 | 2210 | C/D | 0.8 | 49.9 | 0 | 1.347 | 0.274 | 0.315 | 6.5901 | 8.6322 | 31.6 | 11.7
Agriculture | C-23 | 2210 | A/D | 0.8 | 49.9 | 0 | 1.347 | 0.274 | 0.315 | 4.0971 | 5.3666 | 19.7 | 7.3
Agriculture | C-23 | 2210 | C/D | 0.8 | 49.9 | 0 | 1.347 | 0.274 | 0.315 | 5.8464 | 7.6581 | 28.1 | 10.4
Agriculture | C-23 | 2210 | C/D | 0.8 | 49.9 | 0 | 1.347 | 0.274 | 0.315 | 7.6956 | 10.0803 | 36.9 | 13.7
Agriculture | C-23 | 2210 | C/D | 0.8 | 49.9 | 0 | 1.347 | 0.274 | 0.315 | 7.5823 | 9.9319 | 36.4 | 13.5
Agriculture | C-23 | 2210 | C/D | 0.8 | 49.9 | 0 | 1.347 | 0.274 | 0.315 | 16.7461 | 21.9354 | 80.4 | 29.8
Agriculture | C-23 | 2210 | C/D | 0.8 | 49.9 | 0 | 1.347 | 0.274 | 0.315 | 4.9883 | 6.5341 | 23.9 | 8.9
Agriculture | C-23 | 2210 | C/D | 0.8 | 49.9 | 0 | 1.347 | 0.274 | 0.315 | 6.4425 | 8.4389 | 30.9 | 11.4
Agriculture | C-23 | 2210 | A/D | 0.8 | 49.9 | 0 | 1.347 | 0.274 | 0.315 | 6.451 | 8.45 | 31 | 11.5
Agriculture | C-23 | 2210 | C/D | 0.8 | 49.9 | 0 | 1.347 | 0.274 | 0.315 | 5.8024 | 7.6004 | 27.9 | 10.3
Agriculture | C-23 | 2210 | C/D | 0.8 | 49.9 | 0 | 1.347 | 0.274 | 0.315 | 8.8155 | 11.5472 | 42.3 | 15.7
Agriculture | C-23 | 2210 | C/D | 0.8 | 49.9 | 0 | 1.347 | 0.274 | 0.315 | 3.8794 | 5.0816 | 18.6 | 6.9
Agriculture | C-23 | 2210 | C/D | 0.8 | 49.9 | 0 | 1.347 | 0.274 | 0.315 | 3.7227 | 4.8762 | 17.9 | 6.6
Agriculture | C-23 | 2210 | C/D | 0.8 | 49.9 | 0 | 1.347 | 0.274 | 0.315 | 5.5427 | 7.2603 | 26.6 | 9.8
Agriculture | C-23 | 2210 | C/D | 0.8 | 49.9 | 0 | 1.347 | 0.274 | 0.315 | 248.1614 | 325.0604 | 1191.4 | 440.9
Agriculture | C-23 | 2210 | C/D | 0.8 | 49.9 | 0 | 1.347 | 0.274 | 0.315 | 14.3389 | 18.7822 | 68.8 | 25.5
Agriculture | C-23 | 2210 | C/D | 0.8 | 49.9 | 0 | 1.347 | 0.274 | 0.315 | 26.1815 | 34.2945 | 125.7 | 46.5
Agriculture | C-23 | 2210 | C/D | 0.8 | 49.9 | 0 | 1.347 | 0.274 | 0.315 | 4.3181 | 5.6562 | 20.7 | 7.7
Agriculture | C-23 | 2210 | A/D | 0.8 | 49.9 | 0 | 1.347 | 0.274 | 0.315 | 13.9098 | 18.2201 | 66.8 | 24.7
Agriculture | C-23 | 2210 | A/D | 0.8 | 49.9 | 0 | 1.347 | 0.274 | 0.315 | 4.5679 | 5.9833 | 21.9 | 8.1
Agriculture | C-23 | 2210 | B/D | 0.8 | 49.9 | 0 | 1.347 | 0.274 | 0.315 | 2.1804 | 2.856 | 10.5 | 3.9
Agriculture | C-23 | 2210 | B/D | 0.8 | 49.9 | 0 | 1.347 | 0.274 | 0.315 | 1.924 | 2.5202 | 9.2 | 3.4
Agriculture | C-23 | 2210 | C/D | 0.8 | 49.9 | 0 | 1.347 | 0.274 | 0.315 | 3.1259 | 4.0945 | 15 | 5.6
Agriculture | C-23 | 2210 | C/D | 0.8 | 49.9 | 0 | 1.347 | 0.274 | 0.315 | 4.946 | 6.4786 | 23.7 | 8.8
Agriculture | C-23 | 2210 | C/D | 0.8 | 49.9 | 0 | 1.347 | 0.274 | 0.315 | 11.8205 | 15.4834 | 56.7 | 21
Agriculture | C-23 | 2210 | C/D | 0.8 | 49.9 | 0 | 1.347 | 0.274 | 0.315 | 4.5716 | 5.9883 | 21.9 | 8.1
Agriculture | C-23 | 2210 | A | 0.8 | 49.9 | 0 | 1.347 | 0.274 | 0.315 | 9.1676 | 12.0084 | 44 | 16.3
Agriculture | C-23 | 2210 | C/D | 0.8 | 49.9 | 0 | 1.347 | 0.274 | 0.315 | 3.7477 | 4.909 | 18 | 6.7
Agriculture | C-23 | 2210 | C/D | 0.8 | 49.9 | 0 | 1.347 | 0.274 | 0.315 | 9.3178 | 12.2051 | 44.7 | 16.6
Agriculture | C-23 | 2210 | B/D | 0.8 | 49.9 | 0 | 1.347 | 0.274 | 0.315 | 3.4152 | 4.4735 | 16.4 | 6.1
Agriculture | C-23 | 2210 | C/D | 0.8 | 49.9 | 0 | 1.347 | 0.274 | 0.315 | 2.85 | 3.7331 | 13.7 | 5.1
Agriculture | C-23 | 2210 | A/D | 0.8 | 49.9 | 0 | 1.347 | 0.274 | 0.315 | 0.23363 | 0.30602 | 1.1 | 0.4
Agriculture | C-23 | 2210 | C/D | 0.8 | 49.9 | 0 | 1.347 | 0.274 | 0.315 | 100.1305 | 131.1584 | 480.7 | 177.9
Agriculture | C-23 | 2210 | A | 0.8 | 49.9 | 0 | 1.347 | 0.274 | 0.315 | 1.5789 | 2.0682 | 7.6 | 2.8
Agriculture | C-23 | 2210 | A/D | 0.8 | 49.9 | 0 | 1.347 | 0.274 | 0.315 | 43.0902 | 56.4428 | 206.9 | 76.6
Agriculture | C-23 | 2210 | A | 0.8 | 49.9 | 0 | 1.347 | 0.274 | 0.315 | 4.0906 | 5.3582 | 19.6 | 7.3
Agriculture | C-23 | 2210 | C/D | 0.8 | 49.9 | 0 | 1.347 | 0.274 | 0.315 | 1.3997 | 1.8335 | 6.7 | 2.5
Agriculture | C-23 | 2210 | C/D | 0.8 | 49.9 | 0 | 1.347 | 0.274 | 0.315 | 24.1725 | 31.663 | 116.1 | 42.9
Agriculture | C-23 | 2210 | C/D | 0.8 | 49.9 | 0 | 1.347 | 0.274 | 0.315 | 4.452 | 5.8316 | 21.4 | 7.9
Agriculture | C-23 | 2210 | C/D | 0.8 | 49.9 | 0 | 1.347 | 0.274 | 0.315 | 23.3638 | 30.6037 | 112.2 | 41.5
Agriculture | C-23 | 2210 | D | 0.8 | 49.9 | 0 | 1.347 | 0.274 | 0.315 | 0.14814 | 0.19405 | 0.7 | 0.3
Agriculture | C-23 | 2210 | C/D | 0.8 | 49.9 | 0 | 1.347 | 0.274 | 0.315 | 6.2482 | 8.1843 | 30 | 11.1
Agriculture | C-23 | 2210 | C/D | 0.8 | 49.9 | 0 | 1.347 | 0.274 | 0.315 | 9.6853 | 12.6865 | 46.5 | 17.2
Agriculture | C-23 | 2210 | A | 0.8 | 49.9 | 0 | 1.347 | 0.274 | 0.315 | 4.2585 | 5.5781 | 20.4 | 7.6
Agriculture | C-23 | 2210 | C/D | 0.8 | 49.9 | 0 | 1.347 | 0.274 | 0.315 | 14.4916 | 18.9822 | 69.6 | 25.7
Agriculture | C-23 | 2210 | C/D | 0.8 | 49.9 | 0 | 1.347 | 0.274 | 0.315 | 18.9278 | 24.793 | 90.9 | 33.6
Agriculture | C-23 | 2210 | C/D | 0.8 | 49.9 | 0 | 1.347 | 0.274 | 0.315 | 5.6784 | 7.438 | 27.3 | 10.1
Agriculture | C-23 | 2210 | C/D | 0.8 | 49.9 | 0 | 1.347 | 0.274 | 0.315 | 2.6874 | 3.5202 | 12.9 | 4.8
Agriculture | C-23 | 2210 | C/D | 0.8 | 49.9 | 0 | 1.347 | 0.274 | 0.315 | 7.3159 | 9.5829 | 35.1 | 13
Agriculture | C-23 | 2210 | A | 0.8 | 49.9 | 0 | 1.347 | 0.274 | 0.315 | 4.7031 | 6.1605 | 22.6 | 8.4
Agriculture | C-23 | 2210 | B/D | 0.8 | 49.9 | 0 | 1.347 | 0.274 | 0.315 | 2.7633 | 3.6195 | 13.3 | 4.9
Agriculture | C-23 | 2210 | C/D | 0.8 | 49.9 | 0 | 1.347 | 0.274 | 0.315 | 5.284 | 6.9214 | 25.4 | 9.4
Agriculture | C-23 | 2210 | C/D | 0.8 | 49.9 | 0 | 1.347 | 0.274 | 0.315 | 13.2345 | 17.3356 | 63.5 | 23.5
Agriculture | C-23 | 2210 | C/D | 0.8 | 49.9 | 0 | 1.347 | 0.274 | 0.315 | 3.1956 | 4.1859 | 15.3 | 5.7
Agriculture | C-23 | 2210 | A/D | 0.8 | 49.9 | 0 | 1.347 | 0.274 | 0.315 | 11.6389 | 15.2456 | 55.9 | 20.7
Agriculture | C-23 | 2210 | A/D | 0.8 | 49.9 | 0 | 1.347 | 0.274 | 0.315 | 4.8089 | 6.299 | 23.1 | 8.5
Agriculture | C-23 | 2210 | C/D | 0.8 | 49.9 | 0 | 1.347 | 0.274 | 0.315 | 6.9851 | 9.1496 | 33.5 | 12.4
Agriculture | C-23 | 2210 | B/D | 0.8 | 49.9 | 0 | 1.347 | 0.274 | 0.315 | 8.7552 | 11.4683 | 42 | 15.6
Agriculture | C-23 | 2210 | C/D | 0.8 | 49.9 | 0 | 1.347 | 0.274 | 0.315 | 12.9977 | 17.0254 | 62.4 | 23.1
Agriculture | C-23 | 2210 | C/D | 0.8 | 49.9 | 0 | 1.347 | 0.274 | 0.315 | 6.3322 | 8.2944 | 30.4 | 11.2
Agriculture | C-23 | 2210 | B/D | 0.8 | 49.9 | 0 | 1.347 | 0.274 | 0.315 | 3.8861 | 5.0903 | 18.7 | 6.9
Agriculture | C-23 | 2210 | C/D | 0.8 | 49.9 | 0 | 1.347 | 0.274 | 0.315 | 36.2251 | 47.4504 | 173.9 | 64.4
Agriculture | C-23 | 2210 | C/D | 0.8 | 49.9 | 0 | 1.347 | 0.274 | 0.315 | 91.0365 | 119.2464 | 437.1 | 161.7
Agriculture | C-23 | 2210 | C/D | 0.8 | 49.9 | 0 | 1.347 | 0.274 | 0.315 | 54.009 | 70.7451 | 259.3 | 96
Agriculture | C-23 | 2210 | C/D | 0.8 | 49.9 | 0 | 1.347 | 0.274 | 0.315 | 2.5824 | 3.3826 | 12.4 | 4.6
Agriculture | C-23 | 2210 | B/D | 0.8 | 49.9 | 0 | 1.347 | 0.274 | 0.315 | 3.2666 | 4.2788 | 15.7 | 5.8
Agriculture | C-23 | 2210 | A/D | 0.8 | 49.9 | 0 | 1.347 | 0.274 | 0.315 | 4.7407 | 6.2098 | 22.8 | 8.4
Agriculture | C-23 | 2210 | C/D | 0.8 | 49.9 | 0 | 1.347 | 0.274 | 0.315 | 5.9624 | 7.81 | 28.6 | 10.6
Agriculture | C-23 | 2210 | C/D | 0.8 | 49.9 | 0 | 1.347 | 0.274 | 0.315 | 6.213 | 8.1382 | 29.8 | 11
Agriculture | C-23 | 2210 | C/D | 0.8 | 49.9 | 0 | 1.347 | 0.274 | 0.315 | 5.6408 | 7.3887 | 27.1 | 10
Agriculture | C-23 | 2210 | C/D | 0.8 | 49.9 | 0 | 1.347 | 0.274 | 0.315 | 1.6899 | 2.2136 | 8.1 | 3
Agriculture | C-23 | 2210 | C/D | 0.8 | 49.9 | 0 | 1.347 | 0.274 | 0.315 | 2.3111 | 3.0272 | 11.1 | 4.1
Agriculture | C-23 | 2210 | C/D | 0.8 | 49.9 | 0 | 1.347 | 0.274 | 0.315 | 9.6503 | 12.6406 | 46.3 | 17.1
Agriculture | C-23 | 2210 | C/D | 0.8 | 49.9 | 0 | 1.347 | 0.274 | 0.315 | 8.7235 | 11.4267 | 41.9 | 15.5
Agriculture | C-23 | 2210 | A/D | 0.8 | 49.9 | 0 | 1.347 | 0.274 | 0.315 | 2.9371 | 3.8472 | 14.1 | 5.2
Agriculture | C-23 | 2210 | C/D | 0.8 | 49.9 | 0 | 1.347 | 0.274 | 0.315 | 11.218 | 14.6941 | 53.9 | 19.9
Agriculture | C-23 | 2210 | C/D | 0.8 | 49.9 | 0 | 1.347 | 0.274 | 0.315 | 11.0274 | 14.4445 | 52.9 | 19.6
Agriculture | C-23 | 2210 | C/D | 0.8 | 49.9 | 0 | 1.347 | 0.274 | 0.315 | 3.133 | 4.1039 | 15 | 5.6
Agriculture | C-23 | 2210 | C/D | 0.8 | 49.9 | 0 | 1.347 | 0.274 | 0.315 | 24.6824 | 32.3308 | 118.5 | 43.9
Agriculture | C-23 | 2210 | A | 0.8 | 49.9 | 0 | 1.347 | 0.274 | 0.315 | 3.9744 | 5.2059 | 19.1 | 7.1
Agriculture | C-23 | 2210 | C/D | 0.8 | 49.9 | 0 | 1.347 | 0.274 | 0.315 | 3.3795 | 4.4267 | 16.2 | 6
Agriculture | C-23 | 2210 | C/D | 0.8 | 49.9 | 0 | 1.347 | 0.274 | 0.315 | 23.1041 | 30.2635 | 110.9 | 41
Agriculture | C-23 | 2210 | C/D | 0.8 | 49.9 | 0 | 1.347 | 0.274 | 0.315 | 108.2225 | 141.758 | 519.6 | 192.3
Agriculture | C-23 | 2210 | C/D | 0.8 | 49.9 | 0 | 1.347 | 0.274 | 0.315 | 8.7756 | 11.495 | 42.1 | 15.6
Agriculture | C-23 | 2210 | A/D | 0.8 | 49.9 | 0 | 1.347 | 0.274 | 0.315 | 5.3212 | 6.9702 | 25.5 | 9.5
Agriculture | C-23 | 2210 | A | 0.8 | 49.9 | 0 | 1.347 | 0.274 | 0.315 | 12.034 | 15.7631 | 57.8 | 21.4
Agriculture | C-23 | 2210 | B/D | 0.8 | 49.9 | 0 | 1.347 | 0.274 | 0.315 | 4.8399 | 6.3397 | 23.2 | 8.6
Agriculture | C-23 | 2210 | C/D | 0.8 | 49.9 | 0 | 1.347 | 0.274 | 0.315 | 4.7598 | 6.2348 | 22.9 | 8.5
Agriculture | C-23 | 2210 | C/D | 0.8 | 49.9 | 0 | 1.347 | 0.274 | 0.315 | 9.0595 | 11.8668 | 43.5 | 16.1
Agriculture | C-23 | 2210 | C/D | 0.8 | 49.9 | 0 | 1.347 | 0.274 | 0.315 | 7.3463 | 9.6227 | 35.3 | 13.1
Agriculture | C-23 | 2210 | A | 0.8 | 49.9 | 0 | 1.347 | 0.274 | 0.315 | 9.578 | 12.546 | 46 | 17
Agriculture | C-23 | 2210 | C/D | 0.8 | 49.9 | 0 | 1.347 | 0.274 | 0.315 | 21.3033 | 27.9047 | 102.3 | 37.8
Agriculture | C-23 | 2210 | B/D | 0.8 | 49.9 | 0 | 1.347 | 0.274 | 0.315 | 9.5134 | 12.4613 | 45.7 | 16.9
Agriculture | C-23 | 2210 | C/D | 0.8 | 49.9 | 0 | 1.347 | 0.274 | 0.315 | 19.1342 | 25.0634 | 91.9 | 34
Agriculture | C-23 | 2210 | C/D | 0.8 | 49.9 | 0 | 1.347 | 0.274 | 0.315 | 15.7827 | 20.6734 | 75.8 | 28
Agriculture | C-23 | 2210 | C/D | 0.8 | 49.9 | 0 | 1.347 | 0.274 | 0.315 | 7.2583 | 9.5075 | 34.8 | 12.9
Agriculture | C-23 | 2210 | C/D | 0.8 | 49.9 | 0 | 1.347 | 0.274 | 0.315 | 11.8556 | 15.5294 | 56.9 | 21.1
Agriculture | C-23 | 2210 | C/D | 0.8 | 49.9 | 0 | 1.347 | 0.274 | 0.315 | 23.9395 | 31.3578 | 114.9 | 42.5
Agriculture | C-23 | 2210 | C/D | 0.8 | 49.9 | 0 | 1.347 | 0.274 | 0.315 | 93.4877 | 122.4572 | 448.8 | 166.1
Agriculture | C-23 | 2210 | D | 0.8 | 49.9 | 0 | 1.347 | 0.274 | 0.315 | 11.566 | 15.15 | 55.5 | 20.5
Agriculture | C-23 | 2210 | C/D | 0.8 | 49.9 | 0 | 1.347 | 0.274 | 0.315 | 7.3082 | 9.5729 | 35.1 | 13
Agriculture | C-23 | 2210 | C/D | 0.8 | 49.9 | 0 | 1.347 | 0.274 | 0.315 | 2.591 | 3.3939 | 12.4 | 4.6
Agriculture | C-23 | 2210 | C/D | 0.8 | 49.9 | 0 | 1.347 | 0.274 | 0.315 | 1.8659 | 2.444 | 9 | 3.3
Agriculture | C-23 | 2210 | C/D | 0.8 | 49.9 | 0 | 1.347 | 0.274 | 0.315 | 14.4118 | 18.8777 | 69.2 | 25.6
Agriculture | C-23 | 2210 | C/D | 0.8 | 49.9 | 0 | 1.347 | 0.274 | 0.315 | 5.7081 | 7.4769 | 27.4 | 10.1
Agriculture | C-23 | 2210 | C/D | 0.8 | 49.9 | 0 | 1.347 | 0.274 | 0.315 | 4.45 | 5.8289 | 21.4 | 7.9
Agriculture | C-23 | 2210 | C/D | 0.8 | 49.9 | 0 | 1.347 | 0.274 | 0.315 | 38.5406 | 50.4834 | 185 | 68.5
Agriculture | C-23 | 2210 | B/D | 0.8 | 49.9 | 0 | 1.347 | 0.274 | 0.315 | 11.5492 | 15.1281 | 55.4 | 20.5
Agriculture | C-23 | 2210 | A | 0.8 | 49.9 | 0 | 1.347 | 0.274 | 0.315 | 3.627 | 4.7509 | 17.4 | 6.4
Agriculture | C-23 | 2210 | B/D | 0.8 | 49.9 | 0 | 1.347 | 0.274 | 0.315 | 55.3682 | 72.5255 | 265.8 | 98.4
Agriculture | C-23 | 2210 | C/D | 0.8 | 49.9 | 0 | 1.347 | 0.274 | 0.315 | 16.526 | 21.647 | 79.3 | 29.4
Agriculture | C-23 | 2210 | B/D | 0.8 | 49.9 | 0 | 1.347 | 0.274 | 0.315 | 22.5373 | 29.5211 | 108.2 | 40
Agriculture | C-23 | 2210 | B/D | 0.8 | 49.9 | 0 | 1.347 | 0.274 | 0.315 | 8.6286 | 11.3024 | 41.4 | 15.3
Agriculture | C-23 | 2210 | A | 0.8 | 49.9 | 0 | 1.347 | 0.274 | 0.315 | 2.2627 | 2.9639 | 10.9 | 4
Agriculture | C-23 | 2210 | B/D | 0.8 | 49.9 | 0 | 1.347 | 0.274 | 0.315 | 3.0023 | 3.9326 | 14.4 | 5.3
Agriculture | C-23 | 2210 | C/D | 0.8 | 49.9 | 0 | 1.347 | 0.274 | 0.315 | 52.4151 | 68.6573 | 251.6 | 93.1
Agriculture | C-23 | 2210 | C/D | 0.8 | 49.9 | 0 | 1.347 | 0.274 | 0.315 | 4.6735 | 6.1216 | 22.4 | 8.3
Agriculture | C-23 | 2210 | C/D | 0.8 | 49.9 | 0 | 1.347 | 0.274 | 0.315 | 3.2188 | 4.2163 | 15.5 | 5.7
Agriculture | C-23 | 2210 | C/D | 0.8 | 49.9 | 0 | 1.347 | 0.274 | 0.315 | 0.15609 | 0.20445 | 0.7 | 0.3
Agriculture | C-23 | 2210 | C/D | 0.8 | 49.9 | 0 | 1.347 | 0.274 | 0.315 | 4.649 | 6.0897 | 22.3 | 8.3
Agriculture | C-23 | 2210 | A | 0.8 | 49.9 | 0 | 1.347 | 0.274 | 0.315 | 6.6556 | 8.718 | 32 | 11.8
Agriculture | C-23 | 2210 | B/D | 0.8 | 49.9 | 0 | 1.347 | 0.274 | 0.315 | 3.2578 | 4.2673 | 15.6 | 5.8
Agriculture | C-23 | 2210 | C/D | 0.8 | 49.9 | 0 | 1.347 | 0.274 | 0.315 | 8.4265 | 11.0377 | 40.5 | 15
Agriculture | C-23 | 2210 | C/D | 0.8 | 49.9 | 0 | 1.347 | 0.274 | 0.315 | 4.3727 | 5.7277 | 21 | 7.8
Agriculture | C-23 | 2210 | C/D | 0.8 | 49.9 | 0 | 1.347 | 0.274 | 0.315 | 5.8719 | 7.6914 | 28.2 | 10.4
Agriculture | C-23 | 2210 | C/D | 0.8 | 49.9 | 0 | 1.347 | 0.274 | 0.315 | 15.7383 | 20.6153 | 75.6 | 28
Agriculture | C-23 | 2210 | A/D | 0.8 | 49.9 | 0 | 1.347 | 0.274 | 0.315 | 7.652 | 10.0232 | 36.7 | 13.6
Agriculture | C-23 | 2210 | A | 0.8 | 49.9 | 0 | 1.347 | 0.274 | 0.315 | 4.5819 | 6.0018 | 22 | 8.1
Agriculture | C-23 | 2210 | A/D | 0.8 | 49.9 | 0 | 1.347 | 0.274 | 0.315 | 3.3958 | 4.448 | 16.3 | 6
Agriculture | C-23 | 2210 | A/D | 0.8 | 49.9 | 0 | 1.347 | 0.274 | 0.315 | 2.6997 | 3.5362 | 13 | 4.8
Agriculture | C-23 | 2210 | C/D | 0.8 | 49.9 | 0 | 1.347 | 0.274 | 0.315 | 8.4384 | 11.0532 | 40.5 | 15
Agriculture | C-23 | 2210 | C/D | 0.8 | 49.9 | 0 | 1.347 | 0.274 | 0.315 | 2.9422 | 3.8539 | 14.1 | 5.2
Agriculture | C-23 | 2210 | C/D | 0.8 | 49.9 | 0 | 1.347 | 0.274 | 0.315 | 147.4061 | 193.0836 | 707.7 | 261.9
Agriculture | C-23 | 2210 | A/D | 0.8 | 49.9 | 0 | 1.347 | 0.274 | 0.315 | 134.3742 | 176.0134 | 645.1 | 238.7
Agriculture | C-23 | 2210 | A | 0.8 | 49.9 | 0 | 1.347 | 0.274 | 0.315 | 7.5585 | 9.9007 | 36.3 | 13.4
Agriculture | C-23 | 2210 | D | 0.8 | 49.9 | 0 | 1.347 | 0.274 | 0.315 | 0.00012811 | 0.00016781 | 0 | 0
Agriculture | C-23 | 2210 | C/D | 0.8 | 49.9 | 0 | 1.347 | 0.274 | 0.315 | 10.2457 | 13.4206 | 49.2 | 18.2
Agriculture | C-23 | 2210 | C/D | 0.8 | 49.9 | 0 | 1.347 | 0.274 | 0.315 | 14.7322 | 19.2973 | 70.7 | 26.2
Agriculture | C-23 | 2210 | A | 0.8 | 49.9 | 0 | 1.347 | 0.274 | 0.315 | 1.902 | 2.4913 | 9.1 | 3.4
Agriculture | C-23 | 2210 | A/D | 0.8 | 49.9 | 0 | 1.347 | 0.274 | 0.315 | 5.483 | 7.1821 | 26.3 | 9.7
Agriculture | C-23 | 2210 | C/D | 0.8 | 49.9 | 0 | 1.347 | 0.274 | 0.315 | 36.3684 | 47.638 | 174.6 | 64.6
Agriculture | C-23 | 2210 | C/D | 0.8 | 49.9 | 0 | 1.347 | 0.274 | 0.315 | 10.8492 | 14.2112 | 52.1 | 19.3
Agriculture | C-23 | 2210 | C/D | 0.8 | 49.9 | 0 | 1.347 | 0.274 | 0.315 | 2.4373 | 3.1926 | 11.7 | 4.3
Agriculture | C-23 | 2210 | C/D | 0.8 | 49.9 | 0 | 1.347 | 0.274 | 0.315 | 3.3018 | 4.325 | 15.9 | 5.9
Agriculture | C-23 | 2210 | C/D | 0.8 | 49.9 | 0 | 1.347 | 0.274 | 0.315 | 2.2357 | 2.9285 | 10.7 | 4
Agriculture | C-23 | 2210 | A/D | 0.8 | 49.9 | 0 | 1.347 | 0.274 | 0.315 | 11.0648 | 14.4935 | 53.1 | 19.7
Agriculture | C-23 | 2210 | A/D | 0.8 | 49.9 | 0 | 1.347 | 0.274 | 0.315 | 21.2 | 27.7693 | 101.8 | 37.7
Agriculture | C-23 | 2210 | B/D | 0.8 | 49.9 | 0 | 1.347 | 0.274 | 0.315 | 8.2167 | 10.7628 | 39.4 | 14.6
Agriculture | C-23 | 2210 | C/D | 0.8 | 49.9 | 0 | 1.347 | 0.274 | 0.315 | 9.5362 | 12.4912 | 45.8 | 16.9
Agriculture | C-23 | 2210 | C/D | 0.8 | 49.9 | 0 | 1.347 | 0.274 | 0.315 | 9.4365 | 12.3607 | 45.3 | 16.8
Agriculture | C-23 | 2210 | B/D | 0.8 | 49.9 | 0 | 1.347 | 0.274 | 0.315 | 13.5674 | 17.7715 | 65.1 | 24.1
Agriculture | C-23 | 2210 | C/D | 0.8 | 49.9 | 0 | 1.347 | 0.274 | 0.315 | 31.1977 | 40.8651 | 149.8 | 55.4
Agriculture | C-23 | 2210 | C/D | 0.8 | 49.9 | 0 | 1.347 | 0.274 | 0.315 | 5.6522 | 7.4037 | 27.1 | 10
Agriculture | C-23 | 2210 | A | 0.8 | 49.9 | 0 | 1.347 | 0.274 | 0.315 | 2.4137 | 3.1616 | 11.6 | 4.3
Agriculture | C-23 | 2210 | C/D | 0.8 | 49.9 | 0 | 1.347 | 0.274 | 0.315 | 1.2889 | 1.6883 | 6.2 | 2.3
Agriculture | C-23 | 2210 | A | 0.8 | 49.9 | 0 | 1.347 | 0.274 | 0.315 | 2.5471 | 3.3364 | 12.2 | 4.5
Agriculture | C-23 | 2210 | C/D | 0.8 | 49.9 | 0 | 1.347 | 0.274 | 0.315 | 7.0374 | 9.2181 | 33.8 | 12.5
Agriculture | C-23 | 2210 | A | 0.8 | 49.9 | 0 | 1.347 | 0.274 | 0.315 | 2.3852 | 3.1243 | 11.5 | 4.2
Agriculture | C-23 | 2210 | C/D | 0.8 | 49.9 | 0 | 1.347 | 0.274 | 0.315 | 5.7315 | 7.5076 | 27.5 | 10.2
Agriculture | C-23 | 2210 | C/D | 0.8 | 49.9 | 0 | 1.347 | 0.274 | 0.315 | 15.1789 | 19.8825 | 72.9 | 27
Agriculture | C-23 | 2210 | C/D | 0.8 | 49.9 | 0 | 1.347 | 0.274 | 0.315 | 11.0199 | 14.4347 | 52.9 | 19.6
Agriculture | C-23 | 2210 | C/D | 0.8 | 49.9 | 0 | 1.347 | 0.274 | 0.315 | 2.8095 | 3.6801 | 13.5 | 5
Agriculture | C-23 | 2210 | C/D | 0.8 | 49.9 | 0 | 1.347 | 0.274 | 0.315 | 7.5719 | 9.9183 | 36.4 | 13.5
Agriculture | C-23 | 2210 | C/D | 0.8 | 49.9 | 0 | 1.347 | 0.274 | 0.315 | 12.5654 | 16.4592 | 60.3 | 22.3
Agriculture | C-23 | 2210 | C/D | 0.8 | 49.9 | 0 | 1.347 | 0.274 | 0.315 | 937.6285 | 1228.1761 | 4501.5 | 1665.8
Agriculture | C-23 | 2210 | A/D | 0.8 | 49.9 | 0 | 1.347 | 0.274 | 0.315 | 7.1143 | 9.3188 | 34.2 | 12.6
Agriculture | C-23 | 2210 | C/D | 0.8 | 49.9 | 0 | 1.347 | 0.274 | 0.315 | 8.4628 | 11.0852 | 40.6 | 15
Agriculture | C-23 | 2210 | C/D | 0.8 | 49.9 | 0 | 1.347 | 0.274 | 0.315 | 11.9804 | 15.6928 | 57.5 | 21.3
Agriculture | C-23 | 2210 | C/D | 0.8 | 49.9 | 0 | 1.347 | 0.274 | 0.315 | 18.0564 | 23.6516 | 86.7 | 32.1
Agriculture | C-23 | 2210 | C/D | 0.8 | 49.9 | 0 | 1.347 | 0.274 | 0.315 | 13.3511 | 17.4883 | 64.1 | 23.7
Agriculture | C-23 | 2210 | C/D | 0.8 | 49.9 | 0 | 1.347 | 0.274 | 0.315 | 2.7056 | 3.544 | 13 | 4.8
Agriculture | C-23 | 2210 | B/D | 0.8 | 49.9 | 0 | 1.347 | 0.274 | 0.315 | 25.0011 | 32.7483 | 120 | 44.4
Agriculture | C-23 | 2210 | C/D | 0.8 | 49.9 | 0 | 1.347 | 0.274 | 0.315 | 33.4137 | 43.7678 | 160.4 | 59.4
Agriculture | C-23 | 2210 | A | 0.8 | 49.9 | 0 | 1.347 | 0.274 | 0.315 | 12.2024 | 15.9837 | 58.6 | 21.7
Agriculture | C-23 | 2210 | B/D | 0.8 | 49.9 | 0 | 1.347 | 0.274 | 0.315 | 4.0228 | 5.2693 | 19.3 | 7.1
Agriculture | C-23 | 2210 | C/D | 0.8 | 49.9 | 0 | 1.347 | 0.274 | 0.315 | 6.8624 | 8.9888 | 32.9 | 12.2
Agriculture | C-23 | 2210 | C/D | 0.8 | 49.9 | 0 | 1.347 | 0.274 | 0.315 | 25.2737 | 33.1054 | 121.3 | 44.9
Agriculture | C-23 | 2210 | A/D | 0.8 | 49.9 | 0 | 1.347 | 0.274 | 0.315 | 5.1206 | 6.7074 | 24.6 | 9.1
Agriculture | C-23 | 2210 | C/D | 0.8 | 49.9 | 0 | 1.347 | 0.274 | 0.315 | 13.9792 | 18.311 | 67.1 | 24.8
Agriculture | C-23 | 2210 | A/D | 0.8 | 49.9 | 0 | 1.347 | 0.274 | 0.315 | 4.599 | 6.0241 | 22.1 | 8.2
Agriculture | C-23 | 2210 | C/D | 0.8 | 49.9 | 0 | 1.347 | 0.274 | 0.315 | 20.8734 | 27.3416 | 100.2 | 37.1
Agriculture | C-23 | 2210 | C/D | 0.8 | 49.9 | 0 | 1.347 | 0.274 | 0.315 | 5.4605 | 7.1525 | 26.2 | 9.7
Agriculture | C-23 | 2210 | C/D | 0.8 | 49.9 | 0 | 1.347 | 0.274 | 0.315 | 60.212 | 78.8702 | 289.1 | 107
Agriculture | C-23 | 2210 | C/D | 0.8 | 49.9 | 0 | 1.347 | 0.274 | 0.315 | 16.9417 | 22.1915 | 81.3 | 30.1
Agriculture | C-23 | 2210 | B/D | 0.8 | 49.9 | 0 | 1.347 | 0.274 | 0.315 | 5.8561 | 7.6707 | 28.1 | 10.4
Agriculture | C-23 | 2210 | C/D | 0.8 | 49.9 | 0 | 1.347 | 0.274 | 0.315 | 17.2472 | 22.5917 | 82.8 | 30.6
Agriculture | C-23 | 2210 | C/D | 0.8 | 49.9 | 0 | 1.347 | 0.274 | 0.315 | 192.44 | 252.0724 | 923.9 | 341.9
Agriculture | C-23 | 2210 | C/D | 0.8 | 49.9 | 0 | 1.347 | 0.274 | 0.315 | 2.6308 | 3.4461 | 12.6 | 4.7
Agriculture | C-23 | 2210 | C/D | 0.8 | 49.9 | 0 | 1.347 | 0.274 | 0.315 | 16.6038 | 21.7489 | 79.7 | 29.5
Agriculture | C-23 | 2210 | C/D | 0.8 | 49.9 | 0 | 1.347 | 0.274 | 0.315 | 24.8313 | 32.526 | 119.2 | 44.1
Agriculture | C-23 | 2210 | C/D | 0.8 | 49.9 | 0 | 1.347 | 0.274 | 0.315 | 380.5508 | 498.474 | 1827 | 676.1
Agriculture | C-23 | 2210 | C/D | 0.8 | 49.9 | 0 | 1.347 | 0.274 | 0.315 | 11.3369 | 14.8499 | 54.4 | 20.1
Agriculture | C-23 | 2130 | C/D | 0.8 | 49.9 | 0 | 1.022 | 0.196 | 0.262 | 0.8865 | 0.96582 | 2.7 | 1.2
Agriculture | C-23 | 2130 | A/D | 0.8 | 49.9 | 0 | 1.022 | 0.196 | 0.262 | 0.17166 | 0.18702 | 0.5 | 0.2
Agriculture | C-23 | 2130 | A/D | 0.8 | 49.9 | 0 | 1.022 | 0.196 | 0.262 | 0.15965 | 0.17394 | 0.5 | 0.2
Agriculture | C-23 | 2130 | A | 0.8 | 49.9 | 0 | 1.022 | 0.196 | 0.262 | 104.9821 | 114.3762 | 318.1 | 145
Agriculture | C-23 | 2210 | C/D | 0.8 | 49.9 | 0 | 1.347 | 0.274 | 0.315 | 11.0067 | 14.4173 | 52.8 | 19.6
Agriculture | C-23 | 2210 | C/D | 0.8 | 49.9 | 0 | 1.347 | 0.274 | 0.315 | 1.1266 | 1.4757 | 5.4 | 2
Agriculture | C-23 | 2130 | C/D | 0.8 | 49.9 | 0 | 1.022 | 0.196 | 0.262 | 0.78851 | 0.85907 | 2.4 | 1.1
Agriculture | C-23 | 2130 | C/D | 0.8 | 49.9 | 0 | 1.022 | 0.196 | 0.262 | 0.4634 | 0.50487 | 1.4 | 0.6
Agriculture | C-23 | 2130 | C/D | 0.8 | 49.9 | 0 | 1.022 | 0.196 | 0.262 | 3.7146 | 4.047 | 11.3 | 5.1
Agriculture | C-23 | 2130 | B/D | 0.8 | 49.9 | 0 | 1.022 | 0.196 | 0.262 | 8.9512 | 9.7522 | 27.1 | 12.4
Agriculture | C-23 | 2520 | C/D | 0.8 | 49.9 | 0 | 2.014 | 0.287 | 0.315 | 23.8605 | 31.2542 | 171.3 | 43.5
Agriculture | C-23 | 2520 | A | 0.8 | 49.9 | 0 | 2.014 | 0.287 | 0.315 | 0.46471 | 0.60871 | 3.3 | 0.8
Agriculture | C-23 | 2520 | A/D | 0.8 | 49.9 | 0 | 2.014 | 0.287 | 0.315 | 4.3549 | 5.7044 | 31.3 | 7.9
Agriculture | C-23 | 2520 | A | 0.8 | 49.9 | 0 | 2.014 | 0.287 | 0.315 | 159.3397 | 208.7151 | 1143.8 | 290.5
Agriculture | C-23 | 2520 | A/D | 0.8 | 49.9 | 0 | 2.014 | 0.287 | 0.315 | 13.7957 | 18.0706 | 99 | 25.1
Agriculture | C-23 | 2520 | C/D | 0.8 | 49.9 | 0 | 2.014 | 0.287 | 0.315 | 46.2484 | 60.5796 | 332 | 84.3
Agriculture | C-23 | 2520 | A/D | 0.8 | 49.9 | 0 | 2.014 | 0.287 | 0.315 | 8.0673 | 10.5672 | 57.9 | 14.7
Agriculture | C-23 | 2520 | A/D | 0.8 | 49.9 | 0 | 2.014 | 0.287 | 0.315 | 1.3464 | 1.7636 | 9.7 | 2.5
Agriculture | C-23 | 2520 | A/D | 0.8 | 49.9 | 0 | 2.014 | 0.287 | 0.315 | 2.0326 | 2.6625 | 14.6 | 3.7
Agriculture | C-23 | 2520 | A/D | 0.8 | 49.9 | 0 | 2.014 | 0.287 | 0.315 | 34.9379 | 45.7643 | 250.8 | 63.7
Agriculture | C-23 | 2520 | A/D | 0.8 | 49.9 | 0 | 2.014 | 0.287 | 0.315 | 0.17239 | 0.22581 | 1.2 | 0.3
Agriculture | C-23 | 2520 | A/D | 0.8 | 49.9 | 0 | 2.014 | 0.287 | 0.315 | 0.30569 | 0.40041 | 2.2 | 0.6
Agriculture | C-23 | 2520 | C/D | 0.8 | 49.9 | 0 | 2.014 | 0.287 | 0.315 | 24.946 | 32.6761 | 179.1 | 45.5
Agriculture | C-23 | 2520 | A/D | 0.8 | 49.9 | 0 | 2.014 | 0.287 | 0.315 | 0.69537 | 0.91085 | 5 | 1.3
Agriculture | C-23 | 2520 | C/D | 0.8 | 49.9 | 0 | 2.014 | 0.287 | 0.315 | 53.298 | 69.8137 | 382.6 | 97.2
Agriculture | C-23 | 2520 | A/D | 0.8 | 49.9 | 0 | 2.014 | 0.287 | 0.315 | 6.1215 | 8.0184 | 43.9 | 11.2
Agriculture | C-23 | 2520 | A | 0.8 | 49.9 | 0 | 2.014 | 0.287 | 0.315 | 11.2548 | 14.7424 | 80.8 | 20.5
Agriculture | C-23 | 2520 | A/D | 0.8 | 49.9 | 0 | 2.014 | 0.287 | 0.315 | 13.2805 | 17.3958 | 95.3 | 24.2
Agriculture | C-23 | 2130 | C/D | 0.8 | 49.9 | 0 | 1.022 | 0.196 | 0.262 | 0.47893 | 0.52179 | 1.5 | 0.7
Agriculture | C-23 | 2130 | C/D | 0.8 | 49.9 | 0 | 1.022 | 0.196 | 0.262 | 1.587 | 1.729 | 4.8 | 2.2
Agriculture | C-23 | 2130 | B/D | 0.8 | 49.9 | 0 | 1.022 | 0.196 | 0.262 | 19.4563 | 21.1973 | 58.9 | 26.9
Agriculture | C-23 | 2130 | B/D | 0.8 | 49.9 | 0 | 1.022 | 0.196 | 0.262 | 0.31367 | 0.34174 | 1 | 0.4
Agriculture | C-23 | 2130 | B/D | 0.8 | 49.9 | 0 | 1.022 | 0.196 | 0.262 | 0.52866 | 0.57597 | 1.6 | 0.7
Agriculture | C-23 | 2130 | A/D | 0.8 | 49.9 | 0 | 1.022 | 0.196 | 0.262 | 8.3276 | 9.0728 | 25.2 | 11.5
Agriculture | C-23 | 2130 | B/D | 0.8 | 49.9 | 0 | 1.022 | 0.196 | 0.262 | 0.16178 | 0.17625 | 0.5 | 0.2
Agriculture | C-23 | 2120 | A/D | 0.8 | 49.9 | 0 | 1.022 | 0.196 | 0.262 | 33.2276 | 36.2009 | 100.7 | 45.9
Agriculture | C-23 | 2120 | C/D | 0.8 | 49.9 | 0 | 1.022 | 0.196 | 0.262 | 42.4762 | 46.2771 | 128.7 | 58.7
Agriculture | C-23 | 2120 | A/D | 0.8 | 49.9 | 0 | 1.022 | 0.196 | 0.262 | 8.5167 | 9.2788 | 25.8 | 11.8
Agriculture | C-23 | 2120 | A/D | 0.8 | 49.9 | 0 | 1.022 | 0.196 | 0.262 | 1.8686 | 2.0358 | 5.7 | 2.6
Agriculture | C-23 | 2120 | A/D | 0.8 | 49.9 | 0 | 1.022 | 0.196 | 0.262 | 0.3409 | 0.3714 | 1 | 0.5
Agriculture | C-23 | 2120 | A/D | 0.8 | 49.9 | 0 | 1.022 | 0.196 | 0.262 | 0.56388 | 0.61434 | 1.7 | 0.8
Agriculture | C-23 | 2120 | D | 0.8 | 49.9 | 0 | 1.022 | 0.196 | 0.262 | 25.2303 | 27.4879 | 76.4 | 34.8
Agriculture | C-23 | 2120 | C/D | 0.8 | 49.9 | 0 | 1.022 | 0.196 | 0.262 | 0.3265 | 0.35572 | 1 | 0.5
Agriculture | C-23 | 2210 | A/D | 0.8 | 49.9 | 0 | 1.347 | 0.274 | 0.315 | 1.3567 | 1.7771 | 6.5 | 2.4
Agriculture | C-23 | 2210 | A/D | 0.8 | 49.9 | 0 | 1.347 | 0.274 | 0.315 | 1.5005 | 1.9654 | 7.2 | 2.7
Agriculture | C-23 | 2210 | A/D | 0.8 | 49.9 | 0 | 1.347 | 0.274 | 0.315 | 6.9007 | 9.0391 | 33.1 | 12.3
Agriculture | C-23 | 2130 | C/D | 0.8 | 49.9 | 0 | 1.022 | 0.196 | 0.262 | 0.011219 | 0.012222 | 0 | 0
Agriculture | C-23 | 2120 | C/D | 0.8 | 49.9 | 0 | 1.022 | 0.196 | 0.262 | 0.026707 | 0.029097 | 0.1 | 0
Agriculture | C-23 | 2120 | A/D | 0.8 | 49.9 | 0 | 1.022 | 0.196 | 0.262 | 0.010093 | 0.010996 | 0 | 0
Agriculture | C-23 | 2130 | C/D | 0.8 | 49.9 | 0 | 1.022 | 0.196 | 0.262 | 3.1027 | 3.3803 | 9.4 | 4.3
Agriculture | C-23 | 2130 | C/D | 0.8 | 49.9 | 0 | 1.022 | 0.196 | 0.262 | 0.068865 | 0.075027 | 0.2 | 0.1
Agriculture | C-23 | 2130 | C/D | 0.8 | 49.9 | 0 | 1.022 | 0.196 | 0.262 | 0.09258 | 0.10086 | 0.3 | 0.1
Agriculture | C-23 | 2120 | B/D | 0.8 | 49.9 | 0 | 1.022 | 0.196 | 0.262 | 3.5865 | 3.9074 | 10.9 | 5
Agriculture | C-23 | 2120 | C/D | 0.8 | 49.9 | 0 | 1.022 | 0.196 | 0.262 | 30.6989 | 33.4459 | 93 | 42.4
Agriculture | C-23 | 2120 | C/D | 0.8 | 49.9 | 0 | 1.022 | 0.196 | 0.262 | 3.098 | 3.3752 | 9.4 | 4.3
Agriculture | C-23 | 2120 | C/D | 0.8 | 49.9 | 0 | 1.022 | 0.196 | 0.262 | 6.3079 | 6.8723 | 19.1 | 8.7
Agriculture | C-23 | 2120 | C/D | 0.8 | 49.9 | 0 | 1.022 | 0.196 | 0.262 | 0.79849 | 0.86994 | 2.4 | 1.1
Agriculture | C-23 | 2120 | B/D | 0.8 | 49.9 | 0 | 1.022 | 0.196 | 0.262 | 10.6756 | 11.6309 | 32.3 | 14.7
Agriculture | C-23 | 2130 | A/D | 0.8 | 49.9 | 0 | 1.022 | 0.196 | 0.262 | 0.16344 | 0.17806 | 0.5 | 0.2
Agriculture | C-23 | 2130 | A/D | 0.8 | 49.9 | 0 | 1.022 | 0.196 | 0.262 | 0.1672 | 0.18217 | 0.5 | 0.2
Agriculture | C-23 | 2130 | A/D | 0.8 | 49.9 | 0 | 1.022 | 0.196 | 0.262 | 19.7319 | 21.4976 | 59.8 | 27.3
Agriculture | C-23 | 2130 | A/D | 0.8 | 49.9 | 0 | 1.022 | 0.196 | 0.262 | 0.031249 | 0.034045 | 0.1 | 0
Agriculture | C-23 | 2130 | A/D | 0.8 | 49.9 | 0 | 1.022 | 0.196 | 0.262 | 0.12798 | 0.13943 | 0.4 | 0.2
Agriculture | C-23 | 2130 | A/D | 0.8 | 49.9 | 0 | 1.022 | 0.196 | 0.262 | 6.5521 | 7.1384 | 19.9 | 9
Agriculture | C-23 | 2150 | A | 0.8 | 49.9 | 0 | 1.677 | 0.489 | 0.289 | 0.03147 | 0.037819 | 0.2 | 0.1
Agriculture | C-23 | 2150 | A | 0.8 | 49.9 | 0 | 1.677 | 0.489 | 0.289 | 6.4506 | 7.752 | 35.4 | 15.5
Agriculture | C-23 | 2150 | C/D | 0.8 | 49.9 | 0 | 1.677 | 0.489 | 0.289 | 18.6334 | 22.3928 | 102.2 | 44.7
Agriculture | C-23 | 2150 | A/D | 0.8 | 49.9 | 0 | 1.677 | 0.489 | 0.289 | 50.5752 | 60.7792 | 277.3 | 121.3
Agriculture | C-23 | 2150 | C/D | 0.8 | 49.9 | 0 | 1.677 | 0.489 | 0.289 | 9.6882 | 11.6429 | 53.1 | 23.2
Agriculture | C-23 | 2150 | A/D | 0.8 | 49.9 | 0 | 1.677 | 0.489 | 0.289 | 0.87592 | 1.0526 | 4.8 | 2.1
Agriculture | C-23 | 2150 | A/D | 0.8 | 49.9 | 0 | 1.677 | 0.489 | 0.289 | 0.16379 | 0.19684 | 0.9 | 0.4
Agriculture | C-23 | 2150 | C/D | 0.8 | 49.9 | 0 | 1.677 | 0.489 | 0.289 | 0.18681 | 0.2245 | 1 | 0.4
Agriculture | C-23 | 2150 | A/D | 0.8 | 49.9 | 0 | 1.677 | 0.489 | 0.289 | 110.098 | 132.3111 | 603.8 | 264.1
Agriculture | C-23 | 2150 | A/D | 0.8 | 49.9 | 0 | 1.677 | 0.489 | 0.289 | 1.3278 | 1.5957 | 7.3 | 3.2
Agriculture | C-23 | 2150 | A/D | 0.8 | 49.9 | 0 | 1.677 | 0.489 | 0.289 | 19.3527 | 23.2573 | 106.1 | 46.4
Agriculture | C-23 | 2150 | A/D | 0.8 | 49.9 | 0 | 1.677 | 0.489 | 0.289 | 30.0953 | 36.1672 | 165 | 72.2
Agriculture | C-23 | 2150 | C/D | 0.8 | 49.9 | 0 | 1.677 | 0.489 | 0.289 | 35.3048 | 42.4279 | 193.6 | 84.7
Agriculture | C-23 | 2150 | A/D | 0.8 | 49.9 | 0 | 1.677 | 0.489 | 0.289 | 0.018362 | 0.022067 | 0.1 | 0
Agriculture | C-23 | 2150 | B/D | 0.8 | 49.9 | 0 | 1.677 | 0.489 | 0.289 | 0.087169 | 0.10476 | 0.5 | 0.2
Agriculture | C-23 | 2130 | A/D | 0.8 | 49.9 | 0 | 1.022 | 0.196 | 0.262 | 29.4671 | 32.1039 | 89.3 | 40.7
Agriculture | C-23 | 2130 | A/D | 0.8 | 49.9 | 0 | 1.022 | 0.196 | 0.262 | 7.3908 | 8.0522 | 22.4 | 10.2
Agriculture | C-23 | 2130 | A/D | 0.8 | 49.9 | 0 | 1.022 | 0.196 | 0.262 | 0.75757 | 0.82536 | 2.3 | 1
Agriculture | C-23 | 2130 | C/D | 0.8 | 49.9 | 0 | 1.022 | 0.196 | 0.262 | 0.69062 | 0.75241 | 2.1 | 1
Agriculture | C-23 | 2130 | C/D | 0.8 | 49.9 | 0 | 1.022 | 0.196 | 0.262 | 0.31739 | 0.34579 | 1 | 0.4
Agriculture | C-23 | 2130 | C/D | 0.8 | 49.9 | 0 | 1.022 | 0.196 | 0.262 | 7.6697 | 8.356 | 23.2 | 10.6
Agriculture | C-23 | 2130 | C/D | 0.8 | 49.9 | 0 | 1.022 | 0.196 | 0.262 | 0.024495 | 0.026687 | 0.1 | 0
Agriculture | C-23 | 2130 | C/D | 0.8 | 49.9 | 0 | 1.022 | 0.196 | 0.262 | 0.097065 | 0.10575 | 0.3 | 0.1
Agriculture | C-23 | 2130 | C/D | 0.8 | 49.9 | 0 | 1.022 | 0.196 | 0.262 | 0.2045 | 0.2228 | 0.6 | 0.3
Agriculture | C-23 | 2130 | C/D | 0.8 | 49.9 | 0 | 1.022 | 0.196 | 0.262 | 2.4595 | 2.6795 | 7.5 | 3.4
Agriculture | C-23 | 2130 | C/D | 0.8 | 49.9 | 0 | 1.022 | 0.196 | 0.262 | 4.5257 | 4.9307 | 13.7 | 6.3
Agriculture | C-23 | 2130 | C/D | 0.8 | 49.9 | 0 | 1.022 | 0.196 | 0.262 | 0.28932 | 0.31521 | 0.9 | 0.4
Agriculture | C-23 | 2130 | C/D | 0.8 | 49.9 | 0 | 1.022 | 0.196 | 0.262 | 0.12406 | 0.13517 | 0.4 | 0.2
Agriculture | C-23 | 2130 | C/D | 0.8 | 49.9 | 0 | 1.022 | 0.196 | 0.262 | 0.83125 | 0.90564 | 2.5 | 1.1
Agriculture | C-23 | 2130 | C/D | 0.8 | 49.9 | 0 | 1.022 | 0.196 | 0.262 | 0.0007171 | 0.00078127 | 0 | 0
Agriculture | C-23 | 2130 | C/D | 0.8 | 49.9 | 0 | 1.022 | 0.196 | 0.262 | 0.61362 | 0.66853 | 1.9 | 0.8
Agriculture | C-23 | 2130 | C/D | 0.8 | 49.9 | 0 | 1.022 | 0.196 | 0.262 | 49.5887 | 54.026 | 150.2 | 68.5
Agriculture | C-23 | 2130 | A/D | 0.8 | 49.9 | 0 | 1.022 | 0.196 | 0.262 | 66.3701 | 72.3091 | 201.1 | 91.7
Agriculture | C-23 | 2130 | C/D | 0.8 | 49.9 | 0 | 1.022 | 0.196 | 0.262 | 2.8454 | 3.1 | 8.6 | 3.9
Agriculture | C-23 | 2130 | D | 0.8 | 49.9 | 0 | 1.022 | 0.196 | 0.262 | 6.7723 | 7.3783 | 20.5 | 9.4
Agriculture | C-23 | 2130 | C/D | 0.8 | 49.9 | 0 | 1.022 | 0.196 | 0.262 | 0.85628 | 0.93291 | 2.6 | 1.2
Agriculture | C-23 | 2130 | C/D | 0.8 | 49.9 | 0 | 1.022 | 0.196 | 0.262 | 0.0024323 | 0.0026499 | 0 | 0
Agriculture | C-23 | 2130 | C/D | 0.8 | 49.9 | 0 | 1.022 | 0.196 | 0.262 | 11.9836 | 13.0559 | 36.3 | 16.5
Agriculture | C-23 | 2130 | C/D | 0.8 | 49.9 | 0 | 1.022 | 0.196 | 0.262 | 1.3258 | 1.4445 | 4 | 1.8
Agriculture | C-23 | 2120 | C/D | 0.8 | 49.9 | 0 | 1.022 | 0.196 | 0.262 | 0.74558 | 0.8123 | 2.3 | 1
Agriculture | C-23 | 2120 | C/D | 0.8 | 49.9 | 0 | 1.022 | 0.196 | 0.262 | 120.2848 | 131.0483 | 364.4 | 166.1
Agriculture | C-23 | 2120 | C/D | 0.8 | 49.9 | 0 | 1.022 | 0.196 | 0.262 | 0.46872 | 0.51067 | 1.4 | 0.6
Agriculture | C-23 | 2120 | C/D | 0.8 | 49.9 | 0 | 1.022 | 0.196 | 0.262 | 0.19226 | 0.20946 | 0.6 | 0.3
Agriculture | C-23 | 2120 | C/D | 0.8 | 49.9 | 0 | 1.022 | 0.196 | 0.262 | 23.2113 | 25.2883 | 70.3 | 32.1
Agriculture | C-23 | 2120 | C/D | 0.8 | 49.9 | 0 | 1.022 | 0.196 | 0.262 | 0.046777 | 0.050963 | 0.1 | 0.1
Agriculture | C-23 | 2120 | B/D | 0.8 | 49.9 | 0 | 1.022 | 0.196 | 0.262 | 0.65758 | 0.71642 | 2 | 0.9
Agriculture | C-23 | 2120 | C/D | 0.8 | 49.9 | 0 | 1.022 | 0.196 | 0.262 | 0.37542 | 0.40901 | 1.1 | 0.5
Agriculture | C-23 | 2120 | C/D | 0.8 | 49.9 | 0 | 1.022 | 0.196 | 0.262 | 0.03613 | 0.039363 | 0.1 | 0
Agriculture | C-23 | 2120 | C/D | 0.8 | 49.9 | 0 | 1.022 | 0.196 | 0.262 | 0.32472 | 0.35377 | 1 | 0.4
Agriculture | C-23 | 2130 | C/D | 0.8 | 49.9 | 0 | 1.022 | 0.196 | 0.262 | 2.6557 | 2.8933 | 8 | 3.7
Agriculture | C-23 | 2130 | C/D | 0.8 | 49.9 | 0 | 1.022 | 0.196 | 0.262 | 0.079529 | 0.086645 | 0.2 | 0.1
Agriculture | C-23 | 2130 | A | 0.8 | 49.9 | 0 | 1.022 | 0.196 | 0.262 | 88.5087 | 96.4288 | 268.2 | 122.2
Agriculture | C-23 | 2130 | A | 0.8 | 49.9 | 0 | 1.022 | 0.196 | 0.262 | 43.9673 | 47.9016 | 133.2 | 60.7
Agriculture | C-23 | 2130 | A | 0.8 | 49.9 | 0 | 1.022 | 0.196 | 0.262 | 10.2524 | 11.1698 | 31.1 | 14.2
Agriculture | C-23 | 2120 | C/D | 0.8 | 49.9 | 0 | 1.022 | 0.196 | 0.262 | 0.69318 | 0.75521 | 2.1 | 1
Agriculture | C-23 | 2120 | A/D | 0.8 | 49.9 | 0 | 1.022 | 0.196 | 0.262 | 2.4463 | 2.6652 | 7.4 | 3.4
Agriculture | C-23 | 2120 | A/D | 0.8 | 49.9 | 0 | 1.022 | 0.196 | 0.262 | 12.7292 | 13.8682 | 38.6 | 17.6
Agriculture | C-23 | 2130 | C/D | 0.8 | 49.9 | 0 | 1.022 | 0.196 | 0.262 | 0.70846 | 0.77185 | 2.1 | 1
Agriculture | C-23 | 2130 | C/D | 0.8 | 49.9 | 0 | 1.022 | 0.196 | 0.262 | 3.4579 | 3.7673 | 10.5 | 4.8
Agriculture | C-23 | 2130 | C/D | 0.8 | 49.9 | 0 | 1.022 | 0.196 | 0.262 | 0.5064 | 0.55171 | 1.5 | 0.7
Agriculture | C-23 | 2130 | B/D | 0.8 | 49.9 | 0 | 1.022 | 0.196 | 0.262 | 5.9955 | 6.532 | 18.2 | 8.3
Agriculture | C-23 | 2130 | C/D | 0.8 | 49.9 | 0 | 1.022 | 0.196 | 0.262 | 0.016463 | 0.017936 | 0 | 0
Agriculture | C-23 | 2110 | C/D | 0.8 | 49.9 | 0 | 2.014 | 0.287 | 0.315 | 0.005091 | 0.0066686 | 0 | 0
Agriculture | C-23 | 2110 | C/D | 0.8 | 49.9 | 0 | 2.014 | 0.287 | 0.315 | 88.5805 | 116.0294 | 635.9 | 161.5
Agriculture | C-23 | 2110 | C/D | 0.8 | 49.9 | 0 | 2.014 | 0.287 | 0.315 | 8.4338 | 11.0472 | 60.5 | 15.4
Agriculture | C-23 | 2110 | C/D | 0.8 | 49.9 | 0 | 2.014 | 0.287 | 0.315 | 0.6616 | 0.86662 | 4.7 | 1.2
Agriculture | C-23 | 2110 | C/D | 0.8 | 49.9 | 0 | 2.014 | 0.287 | 0.315 | 53.1046 | 69.5604 | 381.2 | 96.8
Agriculture | C-23 | 2110 | C/D | 0.8 | 49.9 | 0 | 2.014 | 0.287 | 0.315 | 3.0273 | 3.9653 | 21.7 | 5.5
Agriculture | C-23 | 2110 | C/D | 0.8 | 49.9 | 0 | 2.014 | 0.287 | 0.315 | 0.95225 | 1.2473 | 6.8 | 1.7
Agriculture | C-23 | 2110 | C/D | 0.8 | 49.9 | 0 | 2.014 | 0.287 | 0.315 | 3.8035 | 4.9822 | 27.3 | 6.9
Agriculture | C-23 | 2110 | C/D | 0.8 | 49.9 | 0 | 2.014 | 0.287 | 0.315 | 0.090885 | 0.11905 | 0.7 | 0.2
Agriculture | C-23 | 2110 | C/D | 0.8 | 49.9 | 0 | 2.014 | 0.287 | 0.315 | 5.0457 | 6.6093 | 36.2 | 9.2
Agriculture | C-23 | 2210 | B/D | 0.8 | 49.9 | 0 | 1.347 | 0.274 | 0.315 | 0.17373 | 0.22756 | 0.8 | 0.3
Agriculture | C-23 | 2210 | B/D | 0.8 | 49.9 | 0 | 1.347 | 0.274 | 0.315 | 9.4717 | 12.4067 | 45.5 | 16.8
Agriculture | C-23 | 2210 | C/D | 0.8 | 49.9 | 0 | 1.347 | 0.274 | 0.315 | 4.6275 | 6.0614 | 22.2 | 8.2
Agriculture | C-23 | 2210 | C/D | 0.8 | 49.9 | 0 | 1.347 | 0.274 | 0.315 | 4.3254 | 5.6657 | 20.8 | 7.7
Agriculture | C-23 | 2210 | C/D | 0.8 | 49.9 | 0 | 1.347 | 0.274 | 0.315 | 2.926 | 3.8326 | 14 | 5.2
Agriculture | C-23 | 2110 | A/D | 0.8 | 49.9 | 0 | 2.014 | 0.287 | 0.315 | 1.7254 | 2.26 | 12.4 | 3.1
Agriculture | C-23 | 2110 | C/D | 0.8 | 49.9 | 0 | 2.014 | 0.287 | 0.315 | 0.30951 | 0.40542 | 2.2 | 0.6
Agriculture | C-23 | 2110 | B/D | 0.8 | 49.9 | 0 | 2.014 | 0.287 | 0.315 | 2.7446 | 3.5951 | 19.7 | 5
Agriculture | C-23 | 2110 | A/D | 0.8 | 49.9 | 0 | 2.014 | 0.287 | 0.315 | 0.19843 | 0.25992 | 1.4 | 0.4
Agriculture | C-23 | 2110 | B/D | 0.8 | 49.9 | 0 | 2.014 | 0.287 | 0.315 | 1.2171 | 1.5942 | 8.7 | 2.2
Agriculture | C-23 | 2110 | C/D | 0.8 | 49.9 | 0 | 2.014 | 0.287 | 0.315 | 3.9151 | 5.1283 | 28.1 | 7.1
Agriculture | C-23 | 2110 |  | 0.8 | 49.9 | 0 | 2.014 | 0.287 | 0.315 | 0.070267 | 0.092041 | 0.5 | 0.1
Agriculture | C-23 | 2110 | C/D | 0.8 | 49.9 | 0 | 2.014 | 0.287 | 0.315 | 12.9731 | 16.9931 | 93.1 | 23.6
Agriculture | C-23 | 2110 | C/D | 0.8 | 49.9 | 0 | 2.014 | 0.287 | 0.315 | 2.7785 | 3.6395 | 19.9 | 5.1
Agriculture | C-23 | 2110 | C/D | 0.8 | 49.9 | 0 | 2.014 | 0.287 | 0.315 | 22.716 | 29.7551 | 163.1 | 41.4
Agriculture | C-23 | 2110 | C/D | 0.8 | 49.9 | 0 | 2.014 | 0.287 | 0.315 | 0.76553 | 1.0027 | 5.5 | 1.4
Agriculture | C-23 | 2110 | C/D | 0.8 | 49.9 | 0 | 2.014 | 0.287 | 0.315 | 1.6536 | 2.166 | 11.9 | 3
Agriculture | C-23 | 2110 | A/D | 0.8 | 49.9 | 0 | 2.014 | 0.287 | 0.315 | 19.9312 | 26.1074 | 143.1 | 36.3
Agriculture | C-23 | 2110 | A/D | 0.8 | 49.9 | 0 | 2.014 | 0.287 | 0.315 | 0.50618 | 0.66303 | 3.6 | 0.9
Agriculture | C-23 | 2110 | C/D | 0.8 | 49.9 | 0 | 2.014 | 0.287 | 0.315 | 38.1071 | 49.9155 | 273.5 | 69.5
Agriculture | C-23 | 2110 | C/D | 0.8 | 49.9 | 0 | 2.014 | 0.287 | 0.315 | 0.36075 | 0.47254 | 2.6 | 0.7
Agriculture | C-23 | 2110 | C/D | 0.8 | 49.9 | 0 | 2.014 | 0.287 | 0.315 | 3.546 | 4.6448 | 25.5 | 6.5
Agriculture | C-23 | 2110 | A/D | 0.8 | 49.9 | 0 | 2.014 | 0.287 | 0.315 | 1.5532 | 2.0345 | 11.1 | 2.8
Agriculture | C-23 | 2110 | A/D | 0.8 | 49.9 | 0 | 2.014 | 0.287 | 0.315 | 7.1537 | 9.3704 | 51.4 | 13
Agriculture | C-23 | 2130 | A | 0.8 | 49.9 | 0 | 1.022 | 0.196 | 0.262 | 13.1558 | 14.333 | 39.9 | 18.2
Agriculture | C-23 | 2130 | C/D | 0.8 | 49.9 | 0 | 1.022 | 0.196 | 0.262 | 0.15049 | 0.16396 | 0.5 | 0.2
Agriculture | C-23 | 2130 | A | 0.8 | 49.9 | 0 | 1.022 | 0.196 | 0.262 | 36.8069 | 40.1005 | 111.5 | 50.8
Agriculture | C-23 | 2130 | C/D | 0.8 | 49.9 | 0 | 1.022 | 0.196 | 0.262 | 8.3528 | 9.1003 | 25.3 | 11.5
Agriculture | C-23 | 2120 | A/D | 0.8 | 49.9 | 0 | 1.022 | 0.196 | 0.262 | 10.3095 | 11.232 | 31.2 | 14.2
Agriculture | C-23 | 2120 | C/D | 0.8 | 49.9 | 0 | 1.022 | 0.196 | 0.262 | 9.045 | 9.8544 | 27.4 | 12.5
Agriculture | C-23 | 2120 | C/D | 0.8 | 49.9 | 0 | 1.022 | 0.196 | 0.262 | 2.0509 | 2.2345 | 6.2 | 2.8
Agriculture | C-23 | 2130 | D | 0.8 | 49.9 | 0 | 1.022 | 0.196 | 0.262 | 1.53 | 1.667 | 4.6 | 2.1
Agriculture | C-23 | 2130 | A/D | 0.8 | 49.9 | 0 | 1.022 | 0.196 | 0.262 | 1.5707 | 1.7112 | 4.8 | 2.2
Agriculture | C-23 | 2130 | A/D | 0.8 | 49.9 | 0 | 1.022 | 0.196 | 0.262 | 0.21757 | 0.23704 | 0.7 | 0.3
Agriculture | C-23 | 2130 | C/D | 0.8 | 49.9 | 0 | 1.022 | 0.196 | 0.262 | 0.010164 | 0.011073 | 0 | 0
Agriculture | C-23 | 2130 | C/D | 0.8 | 49.9 | 0 | 1.022 | 0.196 | 0.262 | 0.47697 | 0.51965 | 1.4 | 0.7
Agriculture | C-23 | 2130 | D | 0.8 | 49.9 | 0 | 1.022 | 0.196 | 0.262 | 0.068416 | 0.074538 | 0.2 | 0.1
Agriculture | C-23 | 2130 | C/D | 0.8 | 49.9 | 0 | 1.022 | 0.196 | 0.262 | 0.01316 | 0.014338 | 0 | 0
Agriculture | C-23 | 2130 | C/D | 0.8 | 49.9 | 0 | 1.022 | 0.196 | 0.262 | 2.2017 | 2.3988 | 6.7 | 3
Agriculture | C-23 | 2130 | A/D | 0.8 | 49.9 | 0 | 1.022 | 0.196 | 0.262 | 0.15729 | 0.17136 | 0.5 | 0.2
Agriculture | C-23 | 2130 | A/D | 0.8 | 49.9 | 0 | 1.022 | 0.196 | 0.262 | 43.6248 | 47.5284 | 132.2 | 60.2
Agriculture | C-23 | 2130 | A | 0.8 | 49.9 | 0 | 1.022 | 0.196 | 0.262 | 3.8898 | 4.2379 | 11.8 | 5.4
Agriculture | C-23 | 2130 | C/D | 0.8 | 49.9 | 0 | 1.022 | 0.196 | 0.262 | 8.8738 | 9.6679 | 26.9 | 12.3
Agriculture | C-23 | 2130 | C/D | 0.8 | 49.9 | 0 | 1.022 | 0.196 | 0.262 | 1.6601 | 1.8087 | 5 | 2.3
Agriculture | C-23 | 2130 | D | 0.8 | 49.9 | 0 | 1.022 | 0.196 | 0.262 | 7.8008 | 8.4988 | 23.6 | 10.8
Agriculture | C-23 | 2130 | C/D | 0.8 | 49.9 | 0 | 1.022 | 0.196 | 0.262 | 2.9515 | 3.2156 | 8.9 | 4.1
Agriculture | C-23 | 2130 | C/D | 0.8 | 49.9 | 0 | 1.022 | 0.196 | 0.262 | 10.7186 | 11.6777 | 32.5 | 14.8
Agriculture | C-23 | 2130 | C/D | 0.8 | 49.9 | 0 | 1.022 | 0.196 | 0.262 | 3.883 | 4.2305 | 11.8 | 5.4
Agriculture | C-23 | 2130 | C/D | 0.8 | 49.9 | 0 | 1.022 | 0.196 | 0.262 | 0.070587 | 0.076903 | 0.2 | 0.1
Agriculture | C-23 | 2510 | A/D | 0.8 | 49.9 | 0 | 2.014 | 0.287 | 0.315 | 0.089848 | 0.11769 | 0.6 | 0.2
Agriculture | C-23 | 2510 | C/D | 0.8 | 49.9 | 0 | 2.014 | 0.287 | 0.315 | 2.6007 | 3.4066 | 18.7 | 4.7
Agriculture | C-23 | 2510 | B/D | 0.8 | 49.9 | 0 | 2.014 | 0.287 | 0.315 | 2.6678 | 3.4944 | 19.1 | 4.9
Agriculture | C-23 | 2510 | A/D | 0.8 | 49.9 | 0 | 2.014 | 0.287 | 0.315 | 0.31806 | 0.41662 | 2.3 | 0.6
Agriculture | C-23 | 2510 | A | 0.8 | 49.9 | 0 | 2.014 | 0.287 | 0.315 | 0.12822 | 0.16795 | 0.9 | 0.2
Agriculture | C-23 | 2510 | C/D | 0.8 | 49.9 | 0 | 2.014 | 0.287 | 0.315 | 0.21395 | 0.28025 | 1.5 | 0.4
Agriculture | C-23 | 2130 | C/D | 0.8 | 49.9 | 0 | 1.022 | 0.196 | 0.262 | 0.75264 | 0.81998 | 2.3 | 1
Agriculture | C-23 | 2130 | B/D | 0.8 | 49.9 | 0 | 1.022 | 0.196 | 0.262 | 9.7745 | 10.6492 | 29.6 | 13.5
Agriculture | C-23 | 2210 | A/D | 0.8 | 49.9 | 0 | 1.347 | 0.274 | 0.315 | 6.555 | 8.5862 | 31.5 | 11.6
Agriculture | C-23 | 2210 | A/D | 0.8 | 49.9 | 0 | 1.347 | 0.274 | 0.315 | 5.0154 | 6.5696 | 24.1 | 8.9
Agriculture | C-23 | 2210 | A/D | 0.8 | 49.9 | 0 | 1.347 | 0.274 | 0.315 | 3.6673 | 4.8037 | 17.6 | 6.5
Agriculture | C-23 | 2210 | A/D | 0.8 | 49.9 | 0 | 1.347 | 0.274 | 0.315 | 8.1722 | 10.7046 | 39.2 | 14.5
Agriculture | C-23 | 2210 | A/D | 0.8 | 49.9 | 0 | 1.347 | 0.274 | 0.315 | 0.67047 | 0.87823 | 3.2 | 1.2
Agriculture | C-23 | 2210 | A/D | 0.8 | 49.9 | 0 | 1.347 | 0.274 | 0.315 | 3.0434 | 3.9865 | 14.6 | 5.4
Agriculture | C-23 | 2210 | A/D | 0.8 | 49.9 | 0 | 1.347 | 0.274 | 0.315 | 2.8568 | 3.7421 | 13.7 | 5.1
Agriculture | C-23 | 2210 | A/D | 0.8 | 49.9 | 0 | 1.347 | 0.274 | 0.315 | 6.5142 | 8.5328 | 31.3 | 11.6
Agriculture | C-23 | 2210 | A/D | 0.8 | 49.9 | 0 | 1.347 | 0.274 | 0.315 | 1.2355 | 1.6183 | 5.9 | 2.2
Agriculture | C-23 | 2210 | A/D | 0.8 | 49.9 | 0 | 1.347 | 0.274 | 0.315 | 2.8711 | 3.7608 | 13.8 | 5.1
Agriculture | C-23 | 2210 | A | 0.8 | 49.9 | 0 | 1.347 | 0.274 | 0.315 | 11.511 | 15.0779 | 55.3 | 20.5
Agriculture | C-23 | 2210 | A/D | 0.8 | 49.9 | 0 | 1.347 | 0.274 | 0.315 | 478.1612 | 626.3314 | 2295.6 | 849.5
Agriculture | C-23 | 2210 | A/D | 0.8 | 49.9 | 0 | 1.347 | 0.274 | 0.315 | 3.5994 | 4.7148 | 17.3 | 6.4
Agriculture | C-23 | 2130 | A/D | 0.8 | 49.9 | 0 | 1.022 | 0.196 | 0.262 | 0.07894 | 0.086004 | 0.2 | 0.1
Agriculture | C-23 | 2130 | A/D | 0.8 | 49.9 | 0 | 1.022 | 0.196 | 0.262 | 41.0786 | 44.7544 | 124.5 | 56.7
Agriculture | C-23 | 2130 | C/D | 0.8 | 49.9 | 0 | 1.022 | 0.196 | 0.262 | 0.48982 | 0.53365 | 1.5 | 0.7
Agriculture | C-23 | 2120 | C/D | 0.8 | 49.9 | 0 | 1.022 | 0.196 | 0.262 | 31.5795 | 34.4053 | 95.7 | 43.6
Agriculture | C-23 | 2120 | A/D | 0.8 | 49.9 | 0 | 1.022 | 0.196 | 0.262 | 7.2732 | 7.924 | 22 | 10
Agriculture | C-23 | 2120 | A | 0.8 | 49.9 | 0 | 1.022 | 0.196 | 0.262 | 0.046673 | 0.050849 | 0.1 | 0.1
Agriculture | C-23 | 2120 | C/D | 0.8 | 49.9 | 0 | 1.022 | 0.196 | 0.262 | 56.7677 | 61.8474 | 172 | 78.4
Agriculture | C-23 | 2120 | A/D | 0.8 | 49.9 | 0 | 1.022 | 0.196 | 0.262 | 8.149 | 8.8782 | 24.7 | 11.3
Agriculture | C-23 | 2120 | A/D | 0.8 | 49.9 | 0 | 1.022 | 0.196 | 0.262 | 8.6817e-05 | 9.4586e-05 | 0 | 0
Agriculture | C-23 | 2120 | C/D | 0.8 | 49.9 | 0 | 1.022 | 0.196 | 0.262 | 10.1268 | 11.033 | 30.7 | 14
Agriculture | C-23 | 2120 | A/D | 0.8 | 49.9 | 0 | 1.022 | 0.196 | 0.262 | 0.28401 | 0.30942 | 0.9 | 0.4
Agriculture | C-23 | 2120 | A/D | 0.8 | 49.9 | 0 | 1.022 | 0.196 | 0.262 | 0.17499 | 0.19065 | 0.5 | 0.2
Agriculture | C-23 | 2130 | C/D | 0.8 | 49.9 | 0 | 1.022 | 0.196 | 0.262 | 0.13044 | 0.14211 | 0.4 | 0.2
Agriculture | C-23 | 2130 | C/D | 0.8 | 49.9 | 0 | 1.022 | 0.196 | 0.262 | 0.053058 | 0.057806 | 0.2 | 0.1
Agriculture | C-23 | 2130 | B/D | 0.8 | 49.9 | 0 | 1.022 | 0.196 | 0.262 | 3.888 | 4.2359 | 11.8 | 5.4
Agriculture | C-23 | 2120 | C/D | 0.8 | 49.9 | 0 | 1.022 | 0.196 | 0.262 | 0.27709 | 0.30188 | 0.8 | 0.4
Agriculture | C-23 | 2120 | C/D | 0.8 | 49.9 | 0 | 1.022 | 0.196 | 0.262 | 3.8807 | 4.2279 | 11.8 | 5.4
Agriculture | C-23 | 2110 | C/D | 0.8 | 49.9 | 0 | 2.014 | 0.287 | 0.315 | 0.046838 | 0.061351 | 0.3 | 0.1
Agriculture | C-23 | 2110 | A/D | 0.8 | 49.9 | 0 | 2.014 | 0.287 | 0.315 | 14.3258 | 18.765 | 102.8 | 26.1
Agriculture | C-23 | 2110 | C/D | 0.8 | 49.9 | 0 | 2.014 | 0.287 | 0.315 | 0.80054 | 1.0486 | 5.7 | 1.5
Agriculture | C-23 | 2110 | B/D | 0.8 | 49.9 | 0 | 2.014 | 0.287 | 0.315 | 4.7188 | 6.1811 | 33.9 | 8.6
Agriculture | C-23 | 2120 | A/D | 0.8 | 49.9 | 0 | 1.022 | 0.196 | 0.262 | 0.061798 | 0.067328 | 0.2 | 0.1
Agriculture | C-23 | 2120 | A/D | 0.8 | 49.9 | 0 | 1.022 | 0.196 | 0.262 | 0.1547 | 0.16855 | 0.5 | 0.2
Agriculture | C-23 | 2120 | C/D | 0.8 | 49.9 | 0 | 1.022 | 0.196 | 0.262 | 11.8163 | 12.8737 | 35.8 | 16.3
Agriculture | C-23 | 2120 | C/D | 0.8 | 49.9 | 0 | 1.022 | 0.196 | 0.262 | 1.0859 | 1.183 | 3.3 | 1.5
Agriculture | C-23 | 2120 | A | 0.8 | 49.9 | 0 | 1.022 | 0.196 | 0.262 | 6.0811 | 6.6252 | 18.4 | 8.4
Agriculture | C-23 | 2120 | A/D | 0.8 | 49.9 | 0 | 1.022 | 0.196 | 0.262 | 0.89367 | 0.97364 | 2.7 | 1.2
Agriculture | C-23 | 2120 | A/D | 0.8 | 49.9 | 0 | 1.022 | 0.196 | 0.262 | 105.7514 | 115.2143 | 320.4 | 146
Agriculture | C-23 | 2120 | B/D | 0.8 | 49.9 | 0 | 1.022 | 0.196 | 0.262 | 4.4161 | 4.8113 | 13.4 | 6.1
Agriculture | C-23 | 2120 | B/D | 0.8 | 49.9 | 0 | 1.022 | 0.196 | 0.262 | 31.542 | 34.3644 | 95.6 | 43.6
Agriculture | C-23 | 2120 | A/D | 0.8 | 49.9 | 0 | 1.022 | 0.196 | 0.262 | 5.6281 | 6.1317 | 17.1 | 7.8
Agriculture | C-23 | 2120 | A/D | 0.8 | 49.9 | 0 | 1.022 | 0.196 | 0.262 | 0.17633 | 0.19211 | 0.5 | 0.2
Agriculture | C-23 | 2120 | B/D | 0.8 | 49.9 | 0 | 1.022 | 0.196 | 0.262 | 18.3815 | 20.0263 | 55.7 | 25.4
Agriculture | C-23 | 2120 |  | 0.8 | 49.9 | 0 | 1.022 | 0.196 | 0.262 | 0.17752 | 0.19341 | 0.5 | 0.2
Agriculture | C-23 | 2120 | B/D | 0.8 | 49.9 | 0 | 1.022 | 0.196 | 0.262 | 0.70239 | 0.76524 | 2.1 | 1
Agriculture | C-23 | 2120 | A/D | 0.8 | 49.9 | 0 | 1.022 | 0.196 | 0.262 | 0.46566 | 0.50733 | 1.4 | 0.6
Agriculture | C-23 | 2120 | A/D | 0.8 | 49.9 | 0 | 1.022 | 0.196 | 0.262 | 1.6128 | 1.7572 | 4.9 | 2.2
Agriculture | C-23 | 2120 | A/D | 0.8 | 49.9 | 0 | 1.022 | 0.196 | 0.262 | 0.23247 | 0.25328 | 0.7 | 0.3
Agriculture | C-23 | 2120 | B/D | 0.8 | 49.9 | 0 | 1.022 | 0.196 | 0.262 | 25.4977 | 27.7793 | 77.3 | 35.2
Agriculture | C-23 | 2120 | A/D | 0.8 | 49.9 | 0 | 1.022 | 0.196 | 0.262 | 0.44797 | 0.48805 | 1.4 | 0.6
Agriculture | C-23 | 2120 | C/D | 0.8 | 49.9 | 0 | 1.022 | 0.196 | 0.262 | 17.0725 | 18.6002 | 51.7 | 23.6
Agriculture | C-23 | 2120 | C/D | 0.8 | 49.9 | 0 | 1.022 | 0.196 | 0.262 | 0.03972 | 0.043275 | 0.1 | 0.1
Agriculture | C-23 | 2120 | C/D | 0.8 | 49.9 | 0 | 1.022 | 0.196 | 0.262 | 409.9243 | 446.6057 | 1241.9 | 566.1
Agriculture | C-23 | 2120 | C/D | 0.8 | 49.9 | 0 | 1.022 | 0.196 | 0.262 | 0.29948 | 0.32628 | 0.9 | 0.4
Agriculture | C-23 | 2120 | C/D | 0.8 | 49.9 | 0 | 1.022 | 0.196 | 0.262 | 1.026 | 1.1178 | 3.1 | 1.4
Agriculture | C-23 | 2120 | C/D | 0.8 | 49.9 | 0 | 1.022 | 0.196 | 0.262 | 0.047344 | 0.05158 | 0.1 | 0.1
Agriculture | C-23 | 2120 | A/D | 0.8 | 49.9 | 0 | 1.022 | 0.196 | 0.262 | 10.5719 | 11.5179 | 32 | 14.6
Agriculture | C-23 | 2120 | A/D | 0.8 | 49.9 | 0 | 1.022 | 0.196 | 0.262 | 2.0859 | 2.2725 | 6.3 | 2.9
Agriculture | C-23 | 2120 | A/D | 0.8 | 49.9 | 0 | 1.022 | 0.196 | 0.262 | 0.39087 | 0.42585 | 1.2 | 0.5
Agriculture | C-23 | 2120 | A/D | 0.8 | 49.9 | 0 | 1.022 | 0.196 | 0.262 | 0.81981 | 0.89317 | 2.5 | 1.1
Agriculture | C-23 | 2120 | C/D | 0.8 | 49.9 | 0 | 1.022 | 0.196 | 0.262 | 0.83849 | 0.91352 | 2.5 | 1.2
Agriculture | C-23 | 2120 | A | 0.8 | 49.9 | 0 | 1.022 | 0.196 | 0.262 | 24.4607 | 26.6496 | 74.1 | 33.8
Agriculture | C-23 | 2120 | A/D | 0.8 | 49.9 | 0 | 1.022 | 0.196 | 0.262 | 0.11463 | 0.12489 | 0.3 | 0.2
Agriculture | C-23 | 2120 | C/D | 0.8 | 49.9 | 0 | 1.022 | 0.196 | 0.262 | 1.5366 | 1.6741 | 4.7 | 2.1
Agriculture | C-23 | 2120 | A | 0.8 | 49.9 | 0 | 1.022 | 0.196 | 0.262 | 36.5517 | 39.8225 | 110.7 | 50.5
Agriculture | C-23 | 2120 | A/D | 0.8 | 49.9 | 0 | 1.022 | 0.196 | 0.262 | 23.3921 | 25.4853 | 70.9 | 32.3
Agriculture | C-23 | 2120 | C/D | 0.8 | 49.9 | 0 | 1.022 | 0.196 | 0.262 | 0.078931 | 0.085994 | 0.2 | 0.1
Agriculture | C-23 | 2120 | C/D | 0.8 | 49.9 | 0 | 1.022 | 0.196 | 0.262 | 0.052713 | 0.05743 | 0.2 | 0.1
Agriculture | C-23 | 2120 | C/D | 0.8 | 49.9 | 0 | 1.022 | 0.196 | 0.262 | 1.4511 | 1.581 | 4.4 | 2
Agriculture | C-23 | 2120 | A/D | 0.8 | 49.9 | 0 | 1.022 | 0.196 | 0.262 | 0.82173 | 0.89527 | 2.5 | 1.1
Agriculture | C-23 | 2120 | A/D | 0.8 | 49.9 | 0 | 1.022 | 0.196 | 0.262 | 1.1447 | 1.2471 | 3.5 | 1.6
Agriculture | C-23 | 2120 | A/D | 0.8 | 49.9 | 0 | 1.022 | 0.196 | 0.262 | 0.026929 | 0.029338 | 0.1 | 0
Agriculture | C-23 | 2120 | A/D | 0.8 | 49.9 | 0 | 1.022 | 0.196 | 0.262 | 0.017172 | 0.018708 | 0.1 | 0
Agriculture | C-23 | 2120 | C/D | 0.8 | 49.9 | 0 | 1.022 | 0.196 | 0.262 | 0.34006 | 0.37049 | 1 | 0.5
Agriculture | C-23 | 2120 | A/D | 0.8 | 49.9 | 0 | 1.022 | 0.196 | 0.262 | 0.072847 | 0.079365 | 0.2 | 0.1
Agriculture | C-23 | 2120 | C/D | 0.8 | 49.9 | 0 | 1.022 | 0.196 | 0.262 | 0.011048 | 0.012037 | 0 | 0
Agriculture | C-23 | 2120 | C/D | 0.8 | 49.9 | 0 | 1.022 | 0.196 | 0.262 | 0.89921 | 0.97967 | 2.7 | 1.2
Agriculture | C-23 | 2120 | A | 0.8 | 49.9 | 0 | 1.022 | 0.196 | 0.262 | 128.6023 | 140.11 | 389.6 | 177.6
Agriculture | C-23 | 2120 | A | 0.8 | 49.9 | 0 | 1.022 | 0.196 | 0.262 | 25.1166 | 27.3641 | 76.1 | 34.7
Agriculture | C-23 | 2120 | C/D | 0.8 | 49.9 | 0 | 1.022 | 0.196 | 0.262 | 1.3112 | 1.4285 | 4 | 1.8
Agriculture | C-23 | 2130 | A/D | 0.8 | 49.9 | 0 | 1.022 | 0.196 | 0.262 | 5.294 | 5.7677 | 16 | 7.3
Agriculture | C-23 | 2130 | A/D | 0.8 | 49.9 | 0 | 1.022 | 0.196 | 0.262 | 8.9036 | 9.7004 | 27 | 12.3
Agriculture | C-23 | 2130 | A/D | 0.8 | 49.9 | 0 | 1.022 | 0.196 | 0.262 | 2.8876 | 3.1459 | 8.7 | 4
Agriculture | C-23 | 2130 | C/D | 0.8 | 49.9 | 0 | 1.022 | 0.196 | 0.262 | 5.5644 | 6.0623 | 16.9 | 7.7
Agriculture | C-23 | 2130 | C/D | 0.8 | 49.9 | 0 | 1.022 | 0.196 | 0.262 | 0.76894 | 0.83775 | 2.3 | 1.1
Agriculture | C-23 | 2130 | C/D | 0.8 | 49.9 | 0 | 1.022 | 0.196 | 0.262 | 1.7171 | 1.8707 | 5.2 | 2.4
Agriculture | C-23 | 2130 | B/D | 0.8 | 49.9 | 0 | 1.022 | 0.196 | 0.262 | 4.5787 | 4.9884 | 13.9 | 6.3
Agriculture | C-23 | 2130 | C/D | 0.8 | 49.9 | 0 | 1.022 | 0.196 | 0.262 | 0.5217 | 0.56839 | 1.6 | 0.7
Agriculture | C-23 | 2130 | A/D | 0.8 | 49.9 | 0 | 1.022 | 0.196 | 0.262 | 0.0097405 | 0.010612 | 0 | 0
Agriculture | C-23 | 2130 | A/D | 0.8 | 49.9 | 0 | 1.022 | 0.196 | 0.262 | 0.63145 | 0.68795 | 1.9 | 0.9
Agriculture | C-23 | 2110 | A/D | 0.8 | 49.9 | 0 | 2.014 | 0.287 | 0.315 | 0.13841 | 0.18131 | 1 | 0.3
Agriculture | C-23 | 2110 | C/D | 0.8 | 49.9 | 0 | 2.014 | 0.287 | 0.315 | 18.1541 | 23.7797 | 130.3 | 33.1
Agriculture | C-23 | 2110 | C/D | 0.8 | 49.9 | 0 | 2.014 | 0.287 | 0.315 | 8.9019 | 11.6604 | 63.9 | 16.2
Agriculture | C-23 | 2110 | C/D | 0.8 | 49.9 | 0 | 2.014 | 0.287 | 0.315 | 2.7766 | 3.637 | 19.9 | 5.1
Agriculture | C-23 | 2130 | B/D | 0.8 | 49.9 | 0 | 1.022 | 0.196 | 0.262 | 5.9237 | 6.4537 | 17.9 | 8.2
Agriculture | C-23 | 2130 | C/D | 0.8 | 49.9 | 0 | 1.022 | 0.196 | 0.262 | 0.18714 | 0.20389 | 0.6 | 0.3
Agriculture | C-23 | 2130 | C/D | 0.8 | 49.9 | 0 | 1.022 | 0.196 | 0.262 | 3.8133 | 4.1545 | 11.6 | 5.3
Agriculture | C-23 | 2130 | C/D | 0.8 | 49.9 | 0 | 1.022 | 0.196 | 0.262 | 2.433 | 2.6507 | 7.4 | 3.4
Agriculture | C-23 | 2130 | C/D | 0.8 | 49.9 | 0 | 1.022 | 0.196 | 0.262 | 1.756 | 1.9131 | 5.3 | 2.4
Agriculture | C-23 | 2130 | B/D | 0.8 | 49.9 | 0 | 1.022 | 0.196 | 0.262 | 3.3272 | 3.6249 | 10.1 | 4.6
Agriculture | C-23 | 2130 | A/D | 0.8 | 49.9 | 0 | 1.022 | 0.196 | 0.262 | 0.23547 | 0.25654 | 0.7 | 0.3
Agriculture | C-23 | 2130 | A/D | 0.8 | 49.9 | 0 | 1.022 | 0.196 | 0.262 | 0.00052805 | 0.0005753 | 0 | 0
Agriculture | C-23 | 2130 | A/D | 0.8 | 49.9 | 0 | 1.022 | 0.196 | 0.262 | 0.16527 | 0.18006 | 0.5 | 0.2
Agriculture | C-23 | 2130 | A/D | 0.8 | 49.9 | 0 | 1.022 | 0.196 | 0.262 | 3.1007 | 3.3782 | 9.4 | 4.3
Agriculture | C-23 | 2130 | A/D | 0.8 | 49.9 | 0 | 1.022 | 0.196 | 0.262 | 0.32412 | 0.35313 | 1 | 0.4
Agriculture | C-23 | 2130 | A/D | 0.8 | 49.9 | 0 | 1.022 | 0.196 | 0.262 | 31.6224 | 34.4521 | 95.8 | 43.7
Agriculture | C-23 | 2120 | B/D | 0.8 | 49.9 | 0 | 1.022 | 0.196 | 0.262 | 5.7552 | 6.2702 | 17.4 | 7.9
Agriculture | C-23 | 2120 | A/D | 0.8 | 49.9 | 0 | 1.022 | 0.196 | 0.262 | 0.017938 | 0.019543 | 0.1 | 0
Agriculture | C-23 | 2120 | A/D | 0.8 | 49.9 | 0 | 1.022 | 0.196 | 0.262 | 4.0038 | 4.362 | 12.1 | 5.5
Agriculture | C-23 | 2150 | C/D | 0.8 | 49.9 | 0 | 1.677 | 0.489 | 0.289 | 58.8945 | 70.7769 | 323 | 141.3
Agriculture | C-23 | 2150 | A/D | 0.8 | 49.9 | 0 | 1.677 | 0.489 | 0.289 | 0.45486 | 0.54663 | 2.5 | 1.1
Agriculture | C-23 | 2120 | A | 0.8 | 49.9 | 0 | 1.022 | 0.196 | 0.262 | 26.0951 | 28.4302 | 79.1 | 36
Agriculture | C-23 | 2130 | C/D | 0.8 | 49.9 | 0 | 1.022 | 0.196 | 0.262 | 0.23577 | 0.25687 | 0.7 | 0.3
Agriculture | C-23 | 2130 | C/D | 0.8 | 49.9 | 0 | 1.022 | 0.196 | 0.262 | 14.1006 | 15.3623 | 42.7 | 19.5
Agriculture | C-23 | 2130 | A/D | 0.8 | 49.9 | 0 | 1.022 | 0.196 | 0.262 | 9.1358 | 9.9533 | 27.7 | 12.6
Agriculture | C-23 | 2130 | A/D | 0.8 | 49.9 | 0 | 1.022 | 0.196 | 0.262 | 0.6602 | 0.71928 | 2 | 0.9
Agriculture | C-23 | 2130 | A/D | 0.8 | 49.9 | 0 | 1.022 | 0.196 | 0.262 | 5.9162 | 6.4456 | 17.9 | 8.2
Agriculture | C-23 | 2130 | A | 0.8 | 49.9 | 0 | 1.022 | 0.196 | 0.262 | 69.9864 | 76.249 | 212 | 96.7
Agriculture | C-23 | 2130 | A | 0.8 | 49.9 | 0 | 1.022 | 0.196 | 0.262 | 4.9416 | 5.3838 | 15 | 6.8
Agriculture | C-23 | 2130 | C/D | 0.8 | 49.9 | 0 | 1.022 | 0.196 | 0.262 | 0.98299 | 1.071 | 3 | 1.4
Agriculture | C-23 | 2130 | C/D | 0.8 | 49.9 | 0 | 1.022 | 0.196 | 0.262 | 50.5308 | 55.0524 | 153.1 | 69.8
Agriculture | C-23 | 2130 | A/D | 0.8 | 49.9 | 0 | 1.022 | 0.196 | 0.262 | 0.82104 | 0.8945 | 2.5 | 1.1
Agriculture | C-23 | 2130 | A/D | 0.8 | 49.9 | 0 | 1.022 | 0.196 | 0.262 | 1.6161 | 1.7607 | 4.9 | 2.2
Agriculture | C-23 | 2130 | A | 0.8 | 49.9 | 0 | 1.022 | 0.196 | 0.262 | 0.12837 | 0.13986 | 0.4 | 0.2
Agriculture | C-23 | 2130 | A/D | 0.8 | 49.9 | 0 | 1.022 | 0.196 | 0.262 | 5.689 | 6.1981 | 17.2 | 7.9
Agriculture | C-23 | 2130 | C/D | 0.8 | 49.9 | 0 | 1.022 | 0.196 | 0.262 | 5.49 | 5.9813 | 16.6 | 7.6
Agriculture | C-23 | 2130 | D | 0.8 | 49.9 | 0 | 1.022 | 0.196 | 0.262 | 5.2213 | 5.6885 | 15.8 | 7.2
Agriculture | C-23 | 2130 | C/D | 0.8 | 49.9 | 0 | 1.022 | 0.196 | 0.262 | 38.471 | 41.9135 | 116.6 | 53.1
Agriculture | C-23 | 2130 | C/D | 0.8 | 49.9 | 0 | 1.022 | 0.196 | 0.262 | 5.3426 | 5.8207 | 16.2 | 7.4
Agriculture | C-23 | 2130 | A/D | 0.8 | 49.9 | 0 | 1.022 | 0.196 | 0.262 | 5.2726 | 5.7444 | 16 | 7.3
Agriculture | C-23 | 2110 |  | 0.8 | 49.9 | 0 | 2.014 | 0.287 | 0.315 | 0.047287 | 0.06194 | 0.3 | 0.1
Agriculture | C-23 | 2110 | C/D | 0.8 | 49.9 | 0 | 2.014 | 0.287 | 0.315 | 2.2326 | 2.9245 | 16 | 4.1
Agriculture | C-23 | 2110 | C/D | 0.8 | 49.9 | 0 | 2.014 | 0.287 | 0.315 | 2.6948 | 3.5299 | 19.3 | 4.9
Agriculture | C-23 | 2110 | C/D | 0.8 | 49.9 | 0 | 2.014 | 0.287 | 0.315 | 1.9907 | 2.6076 | 14.3 | 3.6
Agriculture | C-23 | 2110 | C/D | 0.8 | 49.9 | 0 | 2.014 | 0.287 | 0.315 | 6.8847 | 9.0181 | 49.4 | 12.6
Agriculture | C-23 | 2110 | C/D | 0.8 | 49.9 | 0 | 2.014 | 0.287 | 0.315 | 3.6025 | 4.7188 | 25.9 | 6.6
Agriculture | C-23 | 2110 | C/D | 0.8 | 49.9 | 0 | 2.014 | 0.287 | 0.315 | 12.1776 | 15.9511 | 87.4 | 22.2
Agriculture | C-23 | 2130 | C/D | 0.8 | 49.9 | 0 | 1.022 | 0.196 | 0.262 | 3.2194 | 3.5074 | 9.8 | 4.4
Agriculture | C-23 | 2130 | C/D | 0.8 | 49.9 | 0 | 1.022 | 0.196 | 0.262 | 0.0081895 | 0.0089223 | 0 | 0
Agriculture | C-23 | 2120 | A/D | 0.8 | 49.9 | 0 | 1.022 | 0.196 | 0.262 | 0.54219 | 0.59071 | 1.6 | 0.7
Agriculture | C-23 | 2120 | C/D | 0.8 | 49.9 | 0 | 1.022 | 0.196 | 0.262 | 6.3416 | 6.909 | 19.2 | 8.8
Agriculture | C-23 | 2130 | C/D | 0.8 | 49.9 | 0 | 1.022 | 0.196 | 0.262 | 0.37304 | 0.40642 | 1.1 | 0.5
Agriculture | C-23 | 2130 | D | 0.8 | 49.9 | 0 | 1.022 | 0.196 | 0.262 | 3.0303 | 3.3014 | 9.2 | 4.2
Agriculture | C-23 | 2120 | C/D | 0.8 | 49.9 | 0 | 1.022 | 0.196 | 0.262 | 0.010573 | 0.011519 | 0 | 0
Agriculture | C-23 | 2110 | C/D | 0.8 | 49.9 | 0 | 2.014 | 0.287 | 0.315 | 0.091483 | 0.11983 | 0.7 | 0.2
Agriculture | C-23 | 2110 | A/D | 0.8 | 49.9 | 0 | 2.014 | 0.287 | 0.315 | 0.11439 | 0.14983 | 0.8 | 0.2
Agriculture | C-23 | 2110 | A/D | 0.8 | 49.9 | 0 | 2.014 | 0.287 | 0.315 | 10.4375 | 13.6718 | 74.9 | 19
Agriculture | C-23 | 2110 | C/D | 0.8 | 49.9 | 0 | 2.014 | 0.287 | 0.315 | 5.6861 | 7.448 | 40.8 | 10.4
Agriculture | C-23 | 2110 | A/D | 0.8 | 49.9 | 0 | 2.014 | 0.287 | 0.315 | 4.6156 | 6.0459 | 33.1 | 8.4
Agriculture | C-23 | 2110 | A/D | 0.8 | 49.9 | 0 | 2.014 | 0.287 | 0.315 | 0.43454 | 0.5692 | 3.1 | 0.8
Agriculture | C-23 | 2110 | A/D | 0.8 | 49.9 | 0 | 2.014 | 0.287 | 0.315 | 0.021479 | 0.028135 | 0.2 | 0
Agriculture | C-23 | 2110 | A/D | 0.8 | 49.9 | 0 | 2.014 | 0.287 | 0.315 | 21.9926 | 28.8075 | 157.9 | 40.1
Agriculture | C-23 | 2130 | A/D | 0.8 | 49.9 | 0 | 1.022 | 0.196 | 0.262 | 1.1595 | 1.2632 | 3.5 | 1.6
Agriculture | C-23 | 2130 | C/D | 0.8 | 49.9 | 0 | 1.022 | 0.196 | 0.262 | 0.29824 | 0.32493 | 0.9 | 0.4
Agriculture | C-23 | 2130 | B/D | 0.8 | 49.9 | 0 | 1.022 | 0.196 | 0.262 | 14.5833 | 15.8883 | 44.2 | 20.1
Agriculture | C-23 | 2110 | C/D | 0.8 | 49.9 | 0 | 2.014 | 0.287 | 0.315 | 0.61937 | 0.81129 | 4.4 | 1.1
Agriculture | C-23 | 2110 | C/D | 0.8 | 49.9 | 0 | 2.014 | 0.287 | 0.315 | 6.0965 | 7.9856 | 43.8 | 11.1
Agriculture | C-23 | 2110 | C/D | 0.8 | 49.9 | 0 | 2.014 | 0.287 | 0.315 | 0.012137 | 0.015898 | 0.1 | 0
Agriculture | C-23 | 2110 | A/D | 0.8 | 49.9 | 0 | 2.014 | 0.287 | 0.315 | 0.044372 | 0.058121 | 0.3 | 0.1
Agriculture | C-23 | 2120 | B/D | 0.8 | 49.9 | 0 | 1.022 | 0.196 | 0.262 | 0.0063008 | 0.0068646 | 0 | 0
Agriculture | C-23 | 2120 | B/D | 0.8 | 49.9 | 0 | 1.022 | 0.196 | 0.262 | 3.7974 | 4.1372 | 11.5 | 5.2
Agriculture | C-23 | 2120 | B/D | 0.8 | 49.9 | 0 | 1.022 | 0.196 | 0.262 | 4.0535 | 4.4162 | 12.3 | 5.6
Agriculture | C-23 | 2120 | A/D | 0.8 | 49.9 | 0 | 1.022 | 0.196 | 0.262 | 2.1405 | 2.3321 | 6.5 | 3
Agriculture | C-23 | 2110 | C/D | 0.8 | 49.9 | 0 | 2.014 | 0.287 | 0.315 | 0.055718 | 0.072984 | 0.4 | 0.1
Agriculture | C-23 | 2210 | D | 0.8 | 49.9 | 0 | 1.347 | 0.274 | 0.315 | 14.1951 | 18.5938 | 68.1 | 25.2
Agriculture | C-23 | 2210 | C/D | 0.8 | 49.9 | 0 | 1.347 | 0.274 | 0.315 | 7.963 | 10.4305 | 38.2 | 14.1
Agriculture | C-23 | 2210 | C/D | 0.8 | 49.9 | 0 | 1.347 | 0.274 | 0.315 | 16.9307 | 22.1771 | 81.3 | 30.1
Agriculture | C-23 | 2210 | A | 0.8 | 49.9 | 0 | 1.347 | 0.274 | 0.315 | 3.4839 | 4.5634 | 16.7 | 6.2
Agriculture | C-23 | 2210 | C/D | 0.8 | 49.9 | 0 | 1.347 | 0.274 | 0.315 | 1.1941 | 1.5642 | 5.7 | 2.1
Agriculture | C-23 | 2210 | C/D | 0.8 | 49.9 | 0 | 1.347 | 0.274 | 0.315 | 24.7866 | 32.4674 | 119 | 44
Agriculture | C-23 | 2210 | C/D | 0.8 | 49.9 | 0 | 1.347 | 0.274 | 0.315 | 57.6524 | 75.5174 | 276.8 | 102.4
Agriculture | C-23 | 2210 | C/D | 0.8 | 49.9 | 0 | 1.347 | 0.274 | 0.315 | 6.5726 | 8.6092 | 31.6 | 11.7
Agriculture | C-23 | 2210 | C/D | 0.8 | 49.9 | 0 | 1.347 | 0.274 | 0.315 | 5.8375 | 7.6463 | 28 | 10.4
Agriculture | C-23 | 2210 | C/D | 0.8 | 49.9 | 0 | 1.347 | 0.274 | 0.315 | 2.6254 | 3.439 | 12.6 | 4.7
Agriculture | C-23 | 2210 | C/D | 0.8 | 49.9 | 0 | 1.347 | 0.274 | 0.315 | 210.6057 | 275.8671 | 1011.1 | 374.2
Agriculture | C-23 | 2210 |  | 0.8 | 49.9 | 0 | 1.347 | 0.274 | 0.315 | 1.1806 | 1.5465 | 5.7 | 2.1
Agriculture | C-23 | 2210 | A/D | 0.8 | 49.9 | 0 | 1.347 | 0.274 | 0.315 | 4.1532 | 5.4402 | 19.9 | 7.4
Agriculture | C-23 | 2210 |  | 0.8 | 49.9 | 0 | 1.347 | 0.274 | 0.315 | 0.24945 | 0.32675 | 1.2 | 0.4
Agriculture | C-23 | 2210 |  | 0.8 | 49.9 | 0 | 1.347 | 0.274 | 0.315 | 0.0079508 | 0.010415 | 0 | 0
Agriculture | C-23 | 2210 | C/D | 0.8 | 49.9 | 0 | 1.347 | 0.274 | 0.315 | 59.3137 | 77.6936 | 284.8 | 105.4
Agriculture | C-23 | 2210 | C/D | 0.8 | 49.9 | 0 | 1.347 | 0.274 | 0.315 | 3.9036 | 5.1132 | 18.7 | 6.9
Agriculture | C-23 | 2210 | C/D | 0.8 | 49.9 | 0 | 1.347 | 0.274 | 0.315 | 12.099 | 15.8481 | 58.1 | 21.5
Agriculture | C-23 | 2210 | C/D | 0.8 | 49.9 | 0 | 1.347 | 0.274 | 0.315 | 6.7169 | 8.7983 | 32.2 | 11.9
Agriculture | C-23 | 2210 | C/D | 0.8 | 49.9 | 0 | 1.347 | 0.274 | 0.315 | 69.1003 | 90.5128 | 331.7 | 122.8
Agriculture | C-23 | 2210 | C/D | 0.8 | 49.9 | 0 | 1.347 | 0.274 | 0.315 | 3.5598 | 4.6629 | 17.1 | 6.3
Agriculture | C-23 | 2210 |  | 0.8 | 49.9 | 0 | 1.347 | 0.274 | 0.315 | 5.9502 | 7.794 | 28.6 | 10.6
Agriculture | C-23 | 2210 | A/D | 0.8 | 49.9 | 0 | 1.347 | 0.274 | 0.315 | 1.9832 | 2.5978 | 9.5 | 3.5
Agriculture | C-23 | 2210 | C/D | 0.8 | 49.9 | 0 | 1.347 | 0.274 | 0.315 | 51.1099 | 66.9476 | 245.4 | 90.8
Agriculture | C-23 | 2210 | C/D | 0.8 | 49.9 | 0 | 1.347 | 0.274 | 0.315 | 1.8518 | 2.4257 | 8.9 | 3.3
Agriculture | C-23 | 2210 | C/D | 0.8 | 49.9 | 0 | 1.347 | 0.274 | 0.315 | 2.3961 | 3.1386 | 11.5 | 4.3
Agriculture | C-23 | 2210 | C/D | 0.8 | 49.9 | 0 | 1.347 | 0.274 | 0.315 | 4.5377 | 5.9438 | 21.8 | 8.1
Agriculture | C-23 | 2210 | A/D | 0.8 | 49.9 | 0 | 1.347 | 0.274 | 0.315 | 2.157 | 2.8254 | 10.4 | 3.8
Agriculture | C-23 | 2210 | A/D | 0.8 | 49.9 | 0 | 1.347 | 0.274 | 0.315 | 224.673 | 294.2935 | 1078.6 | 399.2
Agriculture | C-23 | 2210 | A/D | 0.8 | 49.9 | 0 | 1.347 | 0.274 | 0.315 | 14.7367 | 19.3032 | 70.7 | 26.2
Agriculture | C-23 | 2210 | C/D | 0.8 | 49.9 | 0 | 1.347 | 0.274 | 0.315 | 94.3473 | 123.5831 | 453 | 167.6
Agriculture | C-23 | 2210 | A/D | 0.8 | 49.9 | 0 | 1.347 | 0.274 | 0.315 | 91.9465 | 120.4384 | 441.4 | 163.4
Agriculture | C-23 | 2210 | C/D | 0.8 | 49.9 | 0 | 1.347 | 0.274 | 0.315 | 7.017 | 9.1914 | 33.7 | 12.5
Agriculture | C-23 | 2210 | C/D | 0.8 | 49.9 | 0 | 1.347 | 0.274 | 0.315 | 3.0811 | 4.0358 | 14.8 | 5.5
Agriculture | C-23 | 2210 | C/D | 0.8 | 49.9 | 0 | 1.347 | 0.274 | 0.315 | 22.5467 | 29.5334 | 108.2 | 40.1
Agriculture | C-23 | 2210 | C/D | 0.8 | 49.9 | 0 | 1.347 | 0.274 | 0.315 | 0.73125 | 0.95785 | 3.5 | 1.3
Agriculture | C-23 | 2210 | C/D | 0.8 | 49.9 | 0 | 1.347 | 0.274 | 0.315 | 0.60923 | 0.79801 | 2.9 | 1.1
Agriculture | C-23 | 2210 | C/D | 0.8 | 49.9 | 0 | 1.347 | 0.274 | 0.315 | 1.2727 | 1.6671 | 6.1 | 2.3
Agriculture | C-23 | 2210 | C/D | 0.8 | 49.9 | 0 | 1.347 | 0.274 | 0.315 | 56.9132 | 74.5491 | 273.2 | 101.1
Agriculture | C-23 | 2210 | C/D | 0.8 | 49.9 | 0 | 1.347 | 0.274 | 0.315 | 203.718 | 266.8452 | 978 | 361.9
Agriculture | C-23 | 2210 | A/D | 0.8 | 49.9 | 0 | 1.347 | 0.274 | 0.315 | 13.3726 | 17.5164 | 64.2 | 23.8
Agriculture | C-23 | 2210 | C/D | 0.8 | 49.9 | 0 | 1.347 | 0.274 | 0.315 | 4.4271 | 5.7989 | 21.3 | 7.9
Agriculture | C-23 | 2210 |  | 0.8 | 49.9 | 0 | 1.347 | 0.274 | 0.315 | 0.80538 | 1.0549 | 3.9 | 1.4
Agriculture | C-23 | 2210 |  | 0.8 | 49.9 | 0 | 1.347 | 0.274 | 0.315 | 1.4093 | 1.846 | 6.8 | 2.5
Agriculture | C-23 | 2210 | C/D | 0.8 | 49.9 | 0 | 1.347 | 0.274 | 0.315 | 1.1649 | 1.5259 | 5.6 | 2.1
Agriculture | C-23 | 2210 | C/D | 0.8 | 49.9 | 0 | 1.347 | 0.274 | 0.315 | 4.0992 | 5.3695 | 19.7 | 7.3
Agriculture | C-23 | 2210 | C/D | 0.8 | 49.9 | 0 | 1.347 | 0.274 | 0.315 | 25.9245 | 33.9578 | 124.5 | 46.1
Agriculture | C-23 | 2210 | C/D | 0.8 | 49.9 | 0 | 1.347 | 0.274 | 0.315 | 10.4399 | 13.6749 | 50.1 | 18.5
Agriculture | C-23 | 2210 | C/D | 0.8 | 49.9 | 0 | 1.347 | 0.274 | 0.315 | 3.8583 | 5.0539 | 18.5 | 6.9
Agriculture | C-23 | 2210 | C/D | 0.8 | 49.9 | 0 | 1.347 | 0.274 | 0.315 | 136.4562 | 178.7405 | 655.1 | 242.4
Agriculture | C-23 | 2210 | C/D | 0.8 | 49.9 | 0 | 1.347 | 0.274 | 0.315 | 7.5735 | 9.9203 | 36.4 | 13.5
Agriculture | C-23 | 2210 |  | 0.8 | 49.9 | 0 | 1.347 | 0.274 | 0.315 | 1.8695 | 2.4488 | 9 | 3.3
Agriculture | C-23 | 2210 | C/D | 0.8 | 49.9 | 0 | 1.347 | 0.274 | 0.315 | 1.2833 | 1.6809 | 6.2 | 2.3
Agriculture | C-23 | 2210 | C/D | 0.8 | 49.9 | 0 | 1.347 | 0.274 | 0.315 | 1.1444 | 1.4991 | 5.5 | 2
Agriculture | C-23 | 2210 | C/D | 0.8 | 49.9 | 0 | 1.347 | 0.274 | 0.315 | 1.6234 | 2.1264 | 7.8 | 2.9
Agriculture | C-23 | 2210 | C/D | 0.8 | 49.9 | 0 | 1.347 | 0.274 | 0.315 | 11.7242 | 15.3572 | 56.3 | 20.8
Agriculture | C-23 | 2210 | C/D | 0.8 | 49.9 | 0 | 1.347 | 0.274 | 0.315 | 1322.8425 | 1732.7583 | 6350.9 | 2350.1
Agriculture | C-23 | 2210 | C/D | 0.8 | 49.9 | 0 | 1.347 | 0.274 | 0.315 | 2.8297 | 3.7065 | 13.6 | 5
Agriculture | C-23 | 2210 | C/D | 0.8 | 49.9 | 0 | 1.347 | 0.274 | 0.315 | 20.499 | 26.8511 | 98.4 | 36.4
Agriculture | C-23 | 2210 | A | 0.8 | 49.9 | 0 | 1.347 | 0.274 | 0.315 | 10.7191 | 14.0407 | 51.5 | 19
Agriculture | C-23 | 2210 | C/D | 0.8 | 49.9 | 0 | 1.347 | 0.274 | 0.315 | 4.4326 | 5.8062 | 21.3 | 7.9
Agriculture | C-23 | 2210 | C/D | 0.8 | 49.9 | 0 | 1.347 | 0.274 | 0.315 | 0.3977 | 0.52093 | 1.9 | 0.7
Agriculture | C-23 | 2210 | C/D | 0.8 | 49.9 | 0 | 1.347 | 0.274 | 0.315 | 0.73641 | 0.96461 | 3.5 | 1.3
Agriculture | C-23 | 2210 | C/D | 0.8 | 49.9 | 0 | 1.347 | 0.274 | 0.315 | 3.6345 | 4.7607 | 17.4 | 6.5
Agriculture | C-23 | 2210 | C/D | 0.8 | 49.9 | 0 | 1.347 | 0.274 | 0.315 | 26.4945 | 34.7045 | 127.2 | 47.1
Agriculture | C-23 | 2210 | A | 0.8 | 49.9 | 0 | 1.347 | 0.274 | 0.315 | 9.938 | 13.0175 | 47.7 | 17.7
Agriculture | C-23 | 2210 | C/D | 0.8 | 49.9 | 0 | 1.347 | 0.274 | 0.315 | 4.6532 | 6.0952 | 22.3 | 8.3
Agriculture | C-23 | 2210 |  | 0.8 | 49.9 | 0 | 1.347 | 0.274 | 0.315 | 1.0703 | 1.4019 | 5.1 | 1.9
Agriculture | C-23 | 2210 | A/D | 0.8 | 49.9 | 0 | 1.347 | 0.274 | 0.315 | 35.1092 | 45.9886 | 168.6 | 62.4
Agriculture | C-23 | 2210 | C/D | 0.8 | 49.9 | 0 | 1.347 | 0.274 | 0.315 | 8.0022 | 10.4819 | 38.4 | 14.2
Agriculture | C-23 | 2210 | C/D | 0.8 | 49.9 | 0 | 1.347 | 0.274 | 0.315 | 27.3431 | 35.816 | 131.3 | 48.6
Agriculture | C-23 | 2210 | C/D | 0.8 | 49.9 | 0 | 1.347 | 0.274 | 0.315 | 10.6774 | 13.9861 | 51.3 | 19
Agriculture | C-23 | 2210 | C/D | 0.8 | 49.9 | 0 | 1.347 | 0.274 | 0.315 | 3.4732 | 4.5494 | 16.7 | 6.2
Agriculture | C-23 | 2210 | C/D | 0.8 | 49.9 | 0 | 1.347 | 0.274 | 0.315 | 5.9813 | 7.8348 | 28.7 | 10.6
Agriculture | C-23 | 2210 | C/D | 0.8 | 49.9 | 0 | 1.347 | 0.274 | 0.315 | 54.6142 | 71.5377 | 262.2 | 97
Agriculture | C-23 | 2210 | C/D | 0.8 | 49.9 | 0 | 1.347 | 0.274 | 0.315 | 46.6306 | 61.0803 | 223.9 | 82.8
Agriculture | C-23 | 2210 | D | 0.8 | 49.9 | 0 | 1.347 | 0.274 | 0.315 | 9.9599 | 13.0462 | 47.8 | 17.7
Agriculture | C-23 | 2210 | A/D | 0.8 | 49.9 | 0 | 1.347 | 0.274 | 0.315 | 22.1863 | 29.0613 | 106.5 | 39.4
Agriculture | C-23 | 2210 | C/D | 0.8 | 49.9 | 0 | 1.347 | 0.274 | 0.315 | 30.1102 | 39.4406 | 144.6 | 53.5
Agriculture | C-23 | 2210 | C/D | 0.8 | 49.9 | 0 | 1.347 | 0.274 | 0.315 | 11.192 | 14.6601 | 53.7 | 19.9
Agriculture | C-23 | 2210 |  | 0.8 | 49.9 | 0 | 1.347 | 0.274 | 0.315 | 0.52352 | 0.68574 | 2.5 | 0.9
Agriculture | C-23 | 2210 | C/D | 0.8 | 49.9 | 0 | 1.347 | 0.274 | 0.315 | 0.45022 | 0.58973 | 2.2 | 0.8
Agriculture | C-23 | 2210 | C/D | 0.8 | 49.9 | 0 | 1.347 | 0.274 | 0.315 | 0.48066 | 0.6296 | 2.3 | 0.9
Agriculture | C-23 | 2210 | C/D | 0.8 | 49.9 | 0 | 1.347 | 0.274 | 0.315 | 0.30292 | 0.39678 | 1.5 | 0.5
Agriculture | C-23 | 2210 | C/D | 0.8 | 49.9 | 0 | 1.347 | 0.274 | 0.315 | 3.1485 | 4.1241 | 15.1 | 5.6
Agriculture | C-23 | 2210 | C/D | 0.8 | 49.9 | 0 | 1.347 | 0.274 | 0.315 | 0.090474 | 0.11851 | 0.4 | 0.2
Agriculture | C-23 | 2210 | C/D | 0.8 | 49.9 | 0 | 1.347 | 0.274 | 0.315 | 2.8235 | 3.6984 | 13.6 | 5
Agriculture | C-23 | 2210 | A/D | 0.8 | 49.9 | 0 | 1.347 | 0.274 | 0.315 | 15.1527 | 19.8481 | 72.7 | 26.9
Agriculture | C-23 | 2210 | C/D | 0.8 | 49.9 | 0 | 1.347 | 0.274 | 0.315 | 6.3566 | 8.3264 | 30.5 | 11.3
Agriculture | C-23 | 2210 | C/D | 0.8 | 49.9 | 0 | 1.347 | 0.274 | 0.315 | 10.8915 | 14.2665 | 52.3 | 19.3
Agriculture | C-23 | 2210 | C/D | 0.8 | 49.9 | 0 | 1.347 | 0.274 | 0.315 | 6.9133 | 9.0556 | 33.2 | 12.3
Agriculture | C-23 | 2210 | C/D | 0.8 | 49.9 | 0 | 1.347 | 0.274 | 0.315 | 33.2506 | 43.5541 | 159.6 | 59.1
Agriculture | C-23 | 2210 | C/D | 0.8 | 49.9 | 0 | 1.347 | 0.274 | 0.315 | 7.3703 | 9.6541 | 35.4 | 13.1
Agriculture | C-23 | 2210 |  | 0.8 | 49.9 | 0 | 1.347 | 0.274 | 0.315 | 2.0178 | 2.6431 | 9.7 | 3.6
Agriculture | C-23 | 2210 |  | 0.8 | 49.9 | 0 | 1.347 | 0.274 | 0.315 | 1.3982 | 1.8315 | 6.7 | 2.5
Agriculture | C-23 | 2210 | C/D | 0.8 | 49.9 | 0 | 1.347 | 0.274 | 0.315 | 4.0278 | 5.2759 | 19.3 | 7.2
Agriculture | C-23 | 2210 | C/D | 0.8 | 49.9 | 0 | 1.347 | 0.274 | 0.315 | 66.9692 | 87.7213 | 321.5 | 119
Agriculture | C-23 | 2210 | C/D | 0.8 | 49.9 | 0 | 1.347 | 0.274 | 0.315 | 2.001 | 2.6211 | 9.6 | 3.6
Agriculture | C-23 | 2210 | C/D | 0.8 | 49.9 | 0 | 1.347 | 0.274 | 0.315 | 1.7271 | 2.2623 | 8.3 | 3.1
Agriculture | C-23 | 2210 |  | 0.8 | 49.9 | 0 | 1.347 | 0.274 | 0.315 | 0.90165 | 1.181 | 4.3 | 1.6
Agriculture | C-23 | 2210 |  | 0.8 | 49.9 | 0 | 1.347 | 0.274 | 0.315 | 1.4074 | 1.8435 | 6.8 | 2.5
Agriculture | C-23 | 2210 | C/D | 0.8 | 49.9 | 0 | 1.347 | 0.274 | 0.315 | 7.3017 | 9.5643 | 35.1 | 13
Agriculture | C-23 | 2210 |  | 0.8 | 49.9 | 0 | 1.347 | 0.274 | 0.315 | 1.0778 | 1.4118 | 5.2 | 1.9
Agriculture | C-23 | 2210 |  | 0.8 | 49.9 | 0 | 1.347 | 0.274 | 0.315 | 1.1586 | 1.5177 | 5.6 | 2.1
Agriculture | C-23 | 2210 | C/D | 0.8 | 49.9 | 0 | 1.347 | 0.274 | 0.315 | 81.0072 | 106.1093 | 388.9 | 143.9
Agriculture | C-23 | 2210 | C/D | 0.8 | 49.9 | 0 | 1.347 | 0.274 | 0.315 | 4.1143 | 5.3892 | 19.8 | 7.3
Agriculture | C-23 | 2210 | C/D | 0.8 | 49.9 | 0 | 1.347 | 0.274 | 0.315 | 11.5731 | 15.1594 | 55.6 | 20.6
Agriculture | C-23 | 2210 |  | 0.8 | 49.9 | 0 | 1.347 | 0.274 | 0.315 | 0.086827 | 0.11373 | 0.4 | 0.2
Agriculture | C-23 | 2210 | C/D | 0.8 | 49.9 | 0 | 1.347 | 0.274 | 0.315 | 0.88816 | 1.1634 | 4.3 | 1.6
Agriculture | C-23 | 2210 | C/D | 0.8 | 49.9 | 0 | 1.347 | 0.274 | 0.315 | 0.75444 | 0.98822 | 3.6 | 1.3
Agriculture | C-23 | 2210 | C/D | 0.8 | 49.9 | 0 | 1.347 | 0.274 | 0.315 | 5.0543 | 6.6205 | 24.3 | 9
Agriculture | C-23 | 2210 | C/D | 0.8 | 49.9 | 0 | 1.347 | 0.274 | 0.315 | 10.76 | 14.0942 | 51.7 | 19.1
Agriculture | C-23 | 2210 | C/D | 0.8 | 49.9 | 0 | 1.347 | 0.274 | 0.315 | 5.3258 | 6.9762 | 25.6 | 9.5
Agriculture | C-23 | 2210 | C/D | 0.8 | 49.9 | 0 | 1.347 | 0.274 | 0.315 | 2.9237 | 3.8297 | 14 | 5.2
Agriculture | C-23 | 2210 | C/D | 0.8 | 49.9 | 0 | 1.347 | 0.274 | 0.315 | 2.1511 | 2.8177 | 10.3 | 3.8
Agriculture | C-23 | 2210 | C/D | 0.8 | 49.9 | 0 | 1.347 | 0.274 | 0.315 | 0.30569 | 0.40042 | 1.5 | 0.5
Agriculture | C-23 | 2210 | C/D | 0.8 | 49.9 | 0 | 1.347 | 0.274 | 0.315 | 3.1834 | 4.1699 | 15.3 | 5.7
Agriculture | C-23 | 2210 | C/D | 0.8 | 49.9 | 0 | 1.347 | 0.274 | 0.315 | 12.4156 | 16.2629 | 59.6 | 22.1
Agriculture | C-23 | 2210 | C/D | 0.8 | 49.9 | 0 | 1.347 | 0.274 | 0.315 | 2.5512 | 3.3418 | 12.2 | 4.5
Agriculture | C-23 | 2210 | C/D | 0.8 | 49.9 | 0 | 1.347 | 0.274 | 0.315 | 6.9571 | 9.1129 | 33.4 | 12.4
Agriculture | C-23 | 2210 | C/D | 0.8 | 49.9 | 0 | 1.347 | 0.274 | 0.315 | 15.3645 | 20.1256 | 73.8 | 27.3
Agriculture | C-23 | 2210 | C/D | 0.8 | 49.9 | 0 | 1.347 | 0.274 | 0.315 | 45.181 | 59.1815 | 216.9 | 80.3
Agriculture | C-23 | 2210 | C/D | 0.8 | 49.9 | 0 | 1.347 | 0.274 | 0.315 | 1.9996 | 2.6192 | 9.6 | 3.6
Agriculture | C-23 | 2210 |  | 0.8 | 49.9 | 0 | 1.347 | 0.274 | 0.315 | 1.8882 | 2.4733 | 9.1 | 3.4
Agriculture | C-23 | 2210 | C/D | 0.8 | 49.9 | 0 | 1.347 | 0.274 | 0.315 | 7.1049 | 9.3065 | 34.1 | 12.6
Agriculture | C-23 | 2210 | C/D | 0.8 | 49.9 | 0 | 1.347 | 0.274 | 0.315 | 176.4734 | 231.158 | 847.2 | 313.5
Agriculture | C-23 | 2210 | C/D | 0.8 | 49.9 | 0 | 1.347 | 0.274 | 0.315 | 2.8584 | 3.7442 | 13.7 | 5.1
Agriculture | C-23 | 2210 | C/D | 0.8 | 49.9 | 0 | 1.347 | 0.274 | 0.315 | 87.7213 | 114.904 | 421.1 | 155.8
Agriculture | C-23 | 2210 | C/D | 0.8 | 49.9 | 0 | 1.347 | 0.274 | 0.315 | 8.5561 | 11.2074 | 41.1 | 15.2
Agriculture | C-23 | 2210 | C/D | 0.8 | 49.9 | 0 | 1.347 | 0.274 | 0.315 | 0.23118 | 0.30282 | 1.1 | 0.4
Agriculture | C-23 | 2210 | C/D | 0.8 | 49.9 | 0 | 1.347 | 0.274 | 0.315 | 20.1307 | 26.3686 | 96.6 | 35.8
Agriculture | C-23 | 2210 | C/D | 0.8 | 49.9 | 0 | 1.347 | 0.274 | 0.315 | 52.0226 | 68.1432 | 249.8 | 92.4
Agriculture | C-23 | 2210 | C/D | 0.8 | 49.9 | 0 | 1.347 | 0.274 | 0.315 | 2.0461 | 2.6802 | 9.8 | 3.6
Agriculture | C-23 | 2210 | C/D | 0.8 | 49.9 | 0 | 1.347 | 0.274 | 0.315 | 3.3238 | 4.3537 | 16 | 5.9
Agriculture | C-23 | 2210 | C/D | 0.8 | 49.9 | 0 | 1.347 | 0.274 | 0.315 | 5.0282 | 6.5863 | 24.1 | 8.9
Agriculture | C-23 | 2210 | C/D | 0.8 | 49.9 | 0 | 1.347 | 0.274 | 0.315 | 11.5624 | 15.1453 | 55.5 | 20.5
Agriculture | C-23 | 2210 | C/D | 0.8 | 49.9 | 0 | 1.347 | 0.274 | 0.315 | 28.8091 | 37.7363 | 138.3 | 51.2
Agriculture | C-23 | 2210 | C/D | 0.8 | 49.9 | 0 | 1.347 | 0.274 | 0.315 | 0.29702 | 0.38905 | 1.4 | 0.5
Agriculture | C-23 | 2210 | C/D | 0.8 | 49.9 | 0 | 1.347 | 0.274 | 0.315 | 2.3522 | 3.0811 | 11.3 | 4.2
Agriculture | C-23 | 2210 |  | 0.8 | 49.9 | 0 | 1.347 | 0.274 | 0.315 | 0.059655 | 0.07814 | 0.3 | 0.1
Agriculture | C-23 | 2210 | C/D | 0.8 | 49.9 | 0 | 1.347 | 0.274 | 0.315 | 10.9462 | 14.3382 | 52.6 | 19.4
Agriculture | C-23 | 2210 | C/D | 0.8 | 49.9 | 0 | 1.347 | 0.274 | 0.315 | 0.82724 | 1.0836 | 4 | 1.5
Agriculture | C-23 | 2210 | C/D | 0.8 | 49.9 | 0 | 1.347 | 0.274 | 0.315 | 0.18439 | 0.24152 | 0.9 | 0.3
Agriculture | C-23 | 2210 | C/D | 0.8 | 49.9 | 0 | 1.347 | 0.274 | 0.315 | 0.90194 | 1.1814 | 4.3 | 1.6
Agriculture | C-23 | 2210 | C/D | 0.8 | 49.9 | 0 | 1.347 | 0.274 | 0.315 | 1.5766 | 2.0652 | 7.6 | 2.8
Agriculture | C-23 | 2210 | C/D | 0.8 | 49.9 | 0 | 1.347 | 0.274 | 0.315 | 3.9295 | 5.1471 | 18.9 | 7
Agriculture | C-23 | 2210 | C/D | 0.8 | 49.9 | 0 | 1.347 | 0.274 | 0.315 | 3.6039 | 4.7207 | 17.3 | 6.4
Agriculture | C-23 | 2210 | C/D | 0.8 | 49.9 | 0 | 1.347 | 0.274 | 0.315 | 11.4924 | 15.0537 | 55.2 | 20.4
Agriculture | C-23 | 2210 | C/D | 0.8 | 49.9 | 0 | 1.347 | 0.274 | 0.315 | 2.3033 | 3.017 | 11.1 | 4.1
Agriculture | C-23 | 2210 | A | 0.8 | 49.9 | 0 | 1.347 | 0.274 | 0.315 | 2.6036 | 3.4104 | 12.5 | 4.6
Agriculture | C-23 | 2210 | C/D | 0.8 | 49.9 | 0 | 1.347 | 0.274 | 0.315 | 22.3953 | 29.335 | 107.5 | 39.8
Agriculture | C-23 | 2210 | C/D | 0.8 | 49.9 | 0 | 1.347 | 0.274 | 0.315 | 4.5434 | 5.9513 | 21.8 | 8.1
Agriculture | C-23 | 2210 | A | 0.8 | 49.9 | 0 | 1.347 | 0.274 | 0.315 | 2.7719 | 3.6308 | 13.3 | 4.9
Agriculture | C-23 | 2210 | C/D | 0.8 | 49.9 | 0 | 1.347 | 0.274 | 0.315 | 3.1594 | 4.1385 | 15.2 | 5.6
Agriculture | C-23 | 2210 | C/D | 0.8 | 49.9 | 0 | 1.347 | 0.274 | 0.315 | 3.3361 | 4.3699 | 16 | 5.9
Agriculture | C-23 | 2210 | A | 0.8 | 49.9 | 0 | 1.347 | 0.274 | 0.315 | 2.4751 | 3.2421 | 11.9 | 4.4
Agriculture | C-23 | 2210 | C/D | 0.8 | 49.9 | 0 | 1.347 | 0.274 | 0.315 | 0.60042 | 0.78647 | 2.9 | 1.1
Agriculture | C-23 | 2210 | C/D | 0.8 | 49.9 | 0 | 1.347 | 0.274 | 0.315 | 166.4843 | 218.0737 | 799.3 | 295.8
Agriculture | C-23 | 2210 | C/D | 0.8 | 49.9 | 0 | 1.347 | 0.274 | 0.315 | 3.0061 | 3.9376 | 14.4 | 5.3
Agriculture | C-23 | 2210 |  | 0.8 | 49.9 | 0 | 1.347 | 0.274 | 0.315 | 1.1009 | 1.4421 | 5.3 | 2
Agriculture | C-23 | 2210 | C/D | 0.8 | 49.9 | 0 | 1.347 | 0.274 | 0.315 | 1.3612 | 1.783 | 6.5 | 2.4
Agriculture | C-23 | 2210 |  | 0.8 | 49.9 | 0 | 1.347 | 0.274 | 0.315 | 0.18769 | 0.24586 | 0.9 | 0.3
Agriculture | C-23 | 2210 | C/D | 0.8 | 49.9 | 0 | 1.347 | 0.274 | 0.315 | 3.0493 | 3.9942 | 14.6 | 5.4
Agriculture | C-23 | 2210 |  | 0.8 | 49.9 | 0 | 1.347 | 0.274 | 0.315 | 0.15874 | 0.20793 | 0.8 | 0.3
Agriculture | C-23 | 2210 | C/D | 0.8 | 49.9 | 0 | 1.347 | 0.274 | 0.315 | 9.3171 | 12.2042 | 44.7 | 16.6
Agriculture | C-23 | 2210 |  | 0.8 | 49.9 | 0 | 1.347 | 0.274 | 0.315 | 1.2819 | 1.6792 | 6.2 | 2.3
Agriculture | C-23 | 2210 | A/D | 0.8 | 49.9 | 0 | 1.347 | 0.274 | 0.315 | 5.9521 | 7.7965 | 28.6 | 10.6
Agriculture | C-23 | 2210 | C/D | 0.8 | 49.9 | 0 | 1.347 | 0.274 | 0.315 | 5.0278 | 6.5857 | 24.1 | 8.9
Agriculture | C-23 | 2210 | A/D | 0.8 | 49.9 | 0 | 1.347 | 0.274 | 0.315 | 8.3008 | 10.8731 | 39.9 | 14.7
Agriculture | C-23 | 2210 | C/D | 0.8 | 49.9 | 0 | 1.347 | 0.274 | 0.315 | 3.2573 | 4.2666 | 15.6 | 5.8
Agriculture | C-23 | 2210 | C/D | 0.8 | 49.9 | 0 | 1.347 | 0.274 | 0.315 | 4.5434 | 5.9512 | 21.8 | 8.1
Agriculture | C-23 | 2210 |  | 0.8 | 49.9 | 0 | 1.347 | 0.274 | 0.315 | 1.2397 | 1.6239 | 6 | 2.2
Agriculture | C-23 | 2210 | D | 0.8 | 49.9 | 0 | 1.347 | 0.274 | 0.315 | 11.999 | 15.7172 | 57.6 | 21.3
Agriculture | C-23 | 2210 | C/D | 0.8 | 49.9 | 0 | 1.347 | 0.274 | 0.315 | 543.6519 | 712.116 | 2610 | 965.8
Agriculture | C-23 | 2210 | C/D | 0.8 | 49.9 | 0 | 1.347 | 0.274 | 0.315 | 0.10065 | 0.13183 | 0.5 | 0.2
Agriculture | C-23 | 2210 | C/D | 0.8 | 49.9 | 0 | 1.347 | 0.274 | 0.315 | 4.974 | 6.5153 | 23.9 | 8.8
Agriculture | C-23 | 2210 | C/D | 0.8 | 49.9 | 0 | 1.347 | 0.274 | 0.315 | 7.584 | 9.9341 | 36.4 | 13.5
Agriculture | C-23 | 2210 | C/D | 0.8 | 49.9 | 0 | 1.347 | 0.274 | 0.315 | 0.30083 | 0.39405 | 1.4 | 0.5
Agriculture | C-23 | 2210 |  | 0.8 | 49.9 | 0 | 1.347 | 0.274 | 0.315 | 3.3804 | 4.4279 | 16.2 | 6
Agriculture | C-23 | 2210 | C/D | 0.8 | 49.9 | 0 | 1.347 | 0.274 | 0.315 | 1.3053 | 1.7098 | 6.3 | 2.3
Agriculture | C-23 | 2210 | C/D | 0.8 | 49.9 | 0 | 1.347 | 0.274 | 0.315 | 0.89951 | 1.1782 | 4.3 | 1.6
Agriculture | C-23 | 2210 | C/D | 0.8 | 49.9 | 0 | 1.347 | 0.274 | 0.315 | 7.4941 | 9.8164 | 36 | 13.3
Agriculture | C-23 | 2210 | C/D | 0.8 | 49.9 | 0 | 1.347 | 0.274 | 0.315 | 0.84003 | 1.1003 | 4 | 1.5
Agriculture | C-23 | 2210 | C/D | 0.8 | 49.9 | 0 | 1.347 | 0.274 | 0.315 | 101.7666 | 133.3016 | 488.6 | 180.8
Agriculture | C-23 | 2210 | C/D | 0.8 | 49.9 | 0 | 1.347 | 0.274 | 0.315 | 25.3933 | 33.262 | 121.9 | 45.1
Agriculture | C-23 | 2210 | C/D | 0.8 | 49.9 | 0 | 1.347 | 0.274 | 0.315 | 71.3334 | 93.4379 | 342.5 | 126.7
Agriculture | C-23 | 2210 | C/D | 0.8 | 49.9 | 0 | 1.347 | 0.274 | 0.315 | 2.4589 | 3.2208 | 11.8 | 4.4
Agriculture | C-23 | 2210 | A/D | 0.8 | 49.9 | 0 | 1.347 | 0.274 | 0.315 | 0.096072 | 0.12584 | 0.5 | 0.2
Agriculture | C-23 | 2210 |  | 0.8 | 49.9 | 0 | 1.347 | 0.274 | 0.315 | 0.021184 | 0.027748 | 0.1 | 0
Agriculture | C-23 | 2210 |  | 0.8 | 49.9 | 0 | 1.347 | 0.274 | 0.315 | 1.0431 | 1.3663 | 5 | 1.9
Agriculture | C-23 | 2210 |  | 0.8 | 49.9 | 0 | 1.347 | 0.274 | 0.315 | 0.99855 | 1.308 | 4.8 | 1.8
Agriculture | C-23 | 2210 |  | 0.8 | 49.9 | 0 | 1.347 | 0.274 | 0.315 | 0.1874 | 0.24547 | 0.9 | 0.3
Agriculture | C-23 | 2210 | C/D | 0.8 | 49.9 | 0 | 1.347 | 0.274 | 0.315 | 0.44057 | 0.57709 | 2.1 | 0.8
Agriculture | C-23 | 2210 |  | 0.8 | 49.9 | 0 | 1.347 | 0.274 | 0.315 | 0.14358 | 0.18807 | 0.7 | 0.3
Agriculture | C-23 | 2210 |  | 0.8 | 49.9 | 0 | 1.347 | 0.274 | 0.315 | 1.1868 | 1.5545 | 5.7 | 2.1
Agriculture | C-23 | 2210 | C/D | 0.8 | 49.9 | 0 | 1.347 | 0.274 | 0.315 | 10.3751 | 13.5901 | 49.8 | 18.4
Agriculture | C-23 | 2210 |  | 0.8 | 49.9 | 0 | 1.347 | 0.274 | 0.315 | 12.8135 | 16.784 | 61.5 | 22.8
Agriculture | C-23 | 2210 | C/D | 0.8 | 49.9 | 0 | 1.347 | 0.274 | 0.315 | 0.58862 | 0.77102 | 2.8 | 1
Agriculture | C-23 | 2210 | C/D | 0.8 | 49.9 | 0 | 1.347 | 0.274 | 0.315 | 0.15709 | 0.20577 | 0.8 | 0.3
Agriculture | C-23 | 2210 | C/D | 0.8 | 49.9 | 0 | 1.347 | 0.274 | 0.315 | 7.0973 | 9.2965 | 34.1 | 12.6
Agriculture | C-23 | 2210 | C/D | 0.8 | 49.9 | 0 | 1.347 | 0.274 | 0.315 | 4.9194 | 6.4438 | 23.6 | 8.7
Agriculture | C-23 | 2210 | C/D | 0.8 | 49.9 | 0 | 1.347 | 0.274 | 0.315 | 2.6496 | 3.4707 | 12.7 | 4.7
Agriculture | C-23 | 2210 | C/D | 0.8 | 49.9 | 0 | 1.347 | 0.274 | 0.315 | 6.269 | 8.2116 | 30.1 | 11.1
Agriculture | C-23 | 2210 | C/D | 0.8 | 49.9 | 0 | 1.347 | 0.274 | 0.315 | 4.5308 | 5.9348 | 21.8 | 8
Agriculture | C-23 | 2210 | C/D | 0.8 | 49.9 | 0 | 1.347 | 0.274 | 0.315 | 12.0256 | 15.752 | 57.7 | 21.4
Agriculture | C-23 | 2210 | C/D | 0.8 | 49.9 | 0 | 1.347 | 0.274 | 0.315 | 10.126 | 13.2637 | 48.6 | 18
Agriculture | C-23 | 2210 | C/D | 0.8 | 49.9 | 0 | 1.347 | 0.274 | 0.315 | 7.1901 | 9.4182 | 34.5 | 12.8
Agriculture | C-23 | 2210 | C/D | 0.8 | 49.9 | 0 | 1.347 | 0.274 | 0.315 | 0.0024072 | 0.0031531 | 0 | 0
Agriculture | C-23 | 2210 | A | 0.8 | 49.9 | 0 | 1.347 | 0.274 | 0.315 | 1.9586 | 2.5656 | 9.4 | 3.5
Agriculture | C-23 | 2210 | C/D | 0.8 | 49.9 | 0 | 1.347 | 0.274 | 0.315 | 0.27368 | 0.35848 | 1.3 | 0.5
Agriculture | C-23 | 2210 | D | 0.8 | 49.9 | 0 | 1.347 | 0.274 | 0.315 | 38.195 | 50.0307 | 183.4 | 67.9
Agriculture | C-23 | 2210 | C/D | 0.8 | 49.9 | 0 | 1.347 | 0.274 | 0.315 | 115.0511 | 150.7026 | 552.4 | 204.4
Agriculture | C-23 | 2210 | C/D | 0.8 | 49.9 | 0 | 1.347 | 0.274 | 0.315 | 88.38 | 115.7667 | 424.3 | 157
Agriculture | C-23 | 2210 | C/D | 0.8 | 49.9 | 0 | 1.347 | 0.274 | 0.315 | 3.3468 | 4.3838 | 16.1 | 5.9
Agriculture | C-23 | 2210 | C/D | 0.8 | 49.9 | 0 | 1.347 | 0.274 | 0.315 | 4.9805 | 6.5239 | 23.9 | 8.8
Agriculture | C-23 | 2210 | A/D | 0.8 | 49.9 | 0 | 1.347 | 0.274 | 0.315 | 7.4985 | 9.822 | 36 | 13.3
Agriculture | C-23 | 2210 | C/D | 0.8 | 49.9 | 0 | 1.347 | 0.274 | 0.315 | 4.5639 | 5.9781 | 21.9 | 8.1
Agriculture | C-23 | 2210 | C/D | 0.8 | 49.9 | 0 | 1.347 | 0.274 | 0.315 | 4.5764 | 5.9945 | 22 | 8.1
Agriculture | C-23 | 2210 |  | 0.8 | 49.9 | 0 | 1.347 | 0.274 | 0.315 | 0.30431 | 0.3986 | 1.5 | 0.5
Agriculture | C-23 | 2210 | A/D | 0.8 | 49.9 | 0 | 1.347 | 0.274 | 0.315 | 2.3491 | 3.077 | 11.3 | 4.2
Agriculture | C-23 | 2210 | C/D | 0.8 | 49.9 | 0 | 1.347 | 0.274 | 0.315 | 3.3514 | 4.39 | 16.1 | 6
Agriculture | C-23 | 2210 | C/D | 0.8 | 49.9 | 0 | 1.347 | 0.274 | 0.315 | 5.0569 | 6.6239 | 24.3 | 9
Agriculture | C-23 | 2210 | C/D | 0.8 | 49.9 | 0 | 1.347 | 0.274 | 0.315 | 35.5484 | 46.5639 | 170.7 | 63.2
Agriculture | C-23 | 2210 | C/D | 0.8 | 49.9 | 0 | 1.347 | 0.274 | 0.315 | 32.8197 | 42.9897 | 157.6 | 58.3
Agriculture | C-23 | 2210 | C/D | 0.8 | 49.9 | 0 | 1.347 | 0.274 | 0.315 | 0.31319 | 0.41023 | 1.5 | 0.6
Agriculture | C-23 | 2210 | C/D | 0.8 | 49.9 | 0 | 1.347 | 0.274 | 0.315 | 7.6795 | 10.0591 | 36.9 | 13.6
Agriculture | C-23 | 2210 | C/D | 0.8 | 49.9 | 0 | 1.347 | 0.274 | 0.315 | 8.1732 | 10.7059 | 39.2 | 14.5
Agriculture | C-23 | 2210 | C/D | 0.8 | 49.9 | 0 | 1.347 | 0.274 | 0.315 | 8.3618 | 10.9529 | 40.1 | 14.9
Agriculture | C-23 | 2210 | C/D | 0.8 | 49.9 | 0 | 1.347 | 0.274 | 0.315 | 77.0776 | 100.962 | 370 | 136.9
Agriculture | C-23 | 2210 |  | 0.8 | 49.9 | 0 | 1.347 | 0.274 | 0.315 | 0.051496 | 0.067453 | 0.2 | 0.1
Agriculture | C-23 | 2210 | C/D | 0.8 | 49.9 | 0 | 1.347 | 0.274 | 0.315 | 73.2223 | 95.912 | 351.5 | 130.1
Agriculture | C-23 | 2210 | C/D | 0.8 | 49.9 | 0 | 1.347 | 0.274 | 0.315 | 80.3595 | 105.2609 | 385.8 | 142.8
Agriculture | C-23 | 2210 | C/D | 0.8 | 49.9 | 0 | 1.347 | 0.274 | 0.315 | 0.11558 | 0.15139 | 0.6 | 0.2
Agriculture | C-23 | 2210 | C/D | 0.8 | 49.9 | 0 | 1.347 | 0.274 | 0.315 | 11.6522 | 15.2629 | 55.9 | 20.7
Agriculture | C-23 | 2210 | A/D | 0.8 | 49.9 | 0 | 1.347 | 0.274 | 0.315 | 86.8158 | 113.7178 | 416.8 | 154.2
Agriculture | C-23 | 2210 | C/D | 0.8 | 49.9 | 0 | 1.347 | 0.274 | 0.315 | 4.866 | 6.3739 | 23.4 | 8.6
Agriculture | C-23 | 2210 | C/D | 0.8 | 49.9 | 0 | 1.347 | 0.274 | 0.315 | 1.0159 | 1.3307 | 4.9 | 1.8
Agriculture | C-23 | 2210 | C/D | 0.8 | 49.9 | 0 | 1.347 | 0.274 | 0.315 | 28.8052 | 37.7313 | 138.3 | 51.2
Agriculture | C-23 | 2210 | C/D | 0.8 | 49.9 | 0 | 1.347 | 0.274 | 0.315 | 44.1053 | 57.7724 | 211.7 | 78.4
Agriculture | C-23 | 2210 | C/D | 0.8 | 49.9 | 0 | 1.347 | 0.274 | 0.315 | 6.5926 | 8.6354 | 31.7 | 11.7
Agriculture | C-23 | 2210 | C/D | 0.8 | 49.9 | 0 | 1.347 | 0.274 | 0.315 | 5.6915 | 7.4552 | 27.3 | 10.1
Agriculture | C-23 | 2210 | C/D | 0.8 | 49.9 | 0 | 1.347 | 0.274 | 0.315 | 25.8038 | 33.7997 | 123.9 | 45.8
Agriculture | C-23 | 2210 | C/D | 0.8 | 49.9 | 0 | 1.347 | 0.274 | 0.315 | 3.783 | 4.9553 | 18.2 | 6.7
Agriculture | C-23 | 2210 | A/D | 0.8 | 49.9 | 0 | 1.347 | 0.274 | 0.315 | 15.7748 | 20.663 | 75.7 | 28
Agriculture | C-23 | 2210 | C/D | 0.8 | 49.9 | 0 | 1.347 | 0.274 | 0.315 | 2.7237 | 3.5678 | 13.1 | 4.8
Agriculture | C-23 | 2210 | C/D | 0.8 | 49.9 | 0 | 1.347 | 0.274 | 0.315 | 1.9709 | 2.5816 | 9.5 | 3.5
Agriculture | C-23 | 2210 | C/D | 0.8 | 49.9 | 0 | 1.347 | 0.274 | 0.315 | 1.0214 | 1.3379 | 4.9 | 1.8
Agriculture | C-23 | 2210 | C/D | 0.8 | 49.9 | 0 | 1.347 | 0.274 | 0.315 | 35.3438 | 46.296 | 169.7 | 62.8
Agriculture | C-23 | 2210 | C/D | 0.8 | 49.9 | 0 | 1.347 | 0.274 | 0.315 | 3.7079 | 4.8569 | 17.8 | 6.6
Agriculture | C-23 | 2210 | C/D | 0.8 | 49.9 | 0 | 1.347 | 0.274 | 0.315 | 0.17634 | 0.23098 | 0.8 | 0.3
Agriculture | C-23 | 2210 | C/D | 0.8 | 49.9 | 0 | 1.347 | 0.274 | 0.315 | 1.7181 | 2.2504 | 8.2 | 3.1
Agriculture | C-23 | 2210 | C/D | 0.8 | 49.9 | 0 | 1.347 | 0.274 | 0.315 | 1.7424 | 2.2823 | 8.4 | 3.1
Agriculture | C-23 | 2210 | C/D | 0.8 | 49.9 | 0 | 1.347 | 0.274 | 0.315 | 11.2379 | 14.7203 | 54 | 20
Agriculture | C-23 | 2210 | A | 0.8 | 49.9 | 0 | 1.347 | 0.274 | 0.315 | 7.3946 | 9.686 | 35.5 | 13.1
Agriculture | C-23 | 2210 |  | 0.8 | 49.9 | 0 | 1.347 | 0.274 | 0.315 | 0.13595 | 0.17808 | 0.7 | 0.2
Agriculture | C-23 | 2210 | C/D | 0.8 | 49.9 | 0 | 1.347 | 0.274 | 0.315 | 2.9377 | 3.848 | 14.1 | 5.2
Agriculture | C-23 | 2210 | C/D | 0.8 | 49.9 | 0 | 1.347 | 0.274 | 0.315 | 6.0697 | 7.9505 | 29.1 | 10.8
Agriculture | C-23 | 2210 | C/D | 0.8 | 49.9 | 0 | 1.347 | 0.274 | 0.315 | 189.9103 | 248.7588 | 911.7 | 337.4
Agriculture | C-23 | 2210 | C/D | 0.8 | 49.9 | 0 | 1.347 | 0.274 | 0.315 | 111.7217 | 146.3415 | 536.4 | 198.5
Agriculture | C-23 | 2210 | C/D | 0.8 | 49.9 | 0 | 1.347 | 0.274 | 0.315 | 11.0492 | 14.4731 | 53 | 19.6
Agriculture | C-23 | 2210 | C/D | 0.8 | 49.9 | 0 | 1.347 | 0.274 | 0.315 | 21.9956 | 28.8115 | 105.6 | 39.1
Agriculture | C-23 | 2210 | C/D | 0.8 | 49.9 | 0 | 1.347 | 0.274 | 0.315 | 13.9258 | 18.2411 | 66.9 | 24.7
Agriculture | C-23 | 2210 | C/D | 0.8 | 49.9 | 0 | 1.347 | 0.274 | 0.315 | 99.4429 | 130.2577 | 477.4 | 176.7
Agriculture | C-23 | 2210 | C/D | 0.8 | 49.9 | 0 | 1.347 | 0.274 | 0.315 | 3.6426 | 4.7713 | 17.5 | 6.5
Agriculture | C-23 | 2210 | A/D | 0.8 | 49.9 | 0 | 1.347 | 0.274 | 0.315 | 5.2632 | 6.8942 | 25.3 | 9.4
Agriculture | C-23 | 2210 |  | 0.8 | 49.9 | 0 | 1.347 | 0.274 | 0.315 | 1.2186 | 1.5962 | 5.9 | 2.2
Agriculture | C-23 | 2210 | C/D | 0.8 | 49.9 | 0 | 1.347 | 0.274 | 0.315 | 13.8028 | 18.08 | 66.3 | 24.5
Agriculture | C-23 | 2210 | A/D | 0.8 | 49.9 | 0 | 1.347 | 0.274 | 0.315 | 85.7182 | 112.2801 | 411.5 | 152.3
Agriculture | C-23 | 2210 | C/D | 0.8 | 49.9 | 0 | 1.347 | 0.274 | 0.315 | 11.2237 | 14.7017 | 53.9 | 19.9
Agriculture | C-23 | 2210 | C/D | 0.8 | 49.9 | 0 | 1.347 | 0.274 | 0.315 | 2.367 | 3.1005 | 11.4 | 4.2
Agriculture | C-23 | 2210 | C/D | 0.8 | 49.9 | 0 | 1.347 | 0.274 | 0.315 | 29.9717 | 39.2591 | 143.9 | 53.2
Agriculture | C-23 | 2210 | A/D | 0.8 | 49.9 | 0 | 1.347 | 0.274 | 0.315 | 108.0581 | 141.5427 | 518.8 | 192
Agriculture | C-23 | 2210 | C/D | 0.8 | 49.9 | 0 | 1.347 | 0.274 | 0.315 | 0.87875 | 1.1511 | 4.2 | 1.6
Agriculture | C-23 | 2210 | C/D | 0.8 | 49.9 | 0 | 1.347 | 0.274 | 0.315 | 2.4741 | 3.2408 | 11.9 | 4.4
Agriculture | C-23 | 2210 | C/D | 0.8 | 49.9 | 0 | 1.347 | 0.274 | 0.315 | 163.2143 | 213.7903 | 783.6 | 290
Agriculture | C-23 | 2210 | C/D | 0.8 | 49.9 | 0 | 1.347 | 0.274 | 0.315 | 1.1503 | 1.5068 | 5.5 | 2
Agriculture | C-23 | 2210 | A/D | 0.8 | 49.9 | 0 | 1.347 | 0.274 | 0.315 | 100.9484 | 132.2298 | 484.6 | 179.3
Agriculture | C-23 | 2210 | C/D | 0.8 | 49.9 | 0 | 1.347 | 0.274 | 0.315 | 1.3006 | 1.7036 | 6.2 | 2.3
Agriculture | C-23 | 2210 | C/D | 0.8 | 49.9 | 0 | 1.347 | 0.274 | 0.315 | 238.5821 | 312.5128 | 1145.4 | 423.9
Agriculture | C-23 | 2210 |  | 0.8 | 49.9 | 0 | 1.347 | 0.274 | 0.315 | 0.38245 | 0.50096 | 1.8 | 0.7
Agriculture | C-23 | 2210 | C/D | 0.8 | 49.9 | 0 | 1.347 | 0.274 | 0.315 | 0.16444 | 0.2154 | 0.8 | 0.3
Agriculture | C-23 | 2210 | A/D | 0.8 | 49.9 | 0 | 1.347 | 0.274 | 0.315 | 139.3124 | 182.4819 | 668.8 | 247.5
Agriculture | C-23 | 2210 | C/D | 0.8 | 49.9 | 0 | 1.347 | 0.274 | 0.315 | 3.35 | 4.388 | 16.1 | 6
Agriculture | C-23 | 2210 | C/D | 0.8 | 49.9 | 0 | 1.347 | 0.274 | 0.315 | 8.197 | 10.737 | 39.4 | 14.6
Agriculture | C-23 | 2210 | C/D | 0.8 | 49.9 | 0 | 1.347 | 0.274 | 0.315 | 2.2755 | 2.9806 | 10.9 | 4
Agriculture | C-23 | 2210 |  | 0.8 | 49.9 | 0 | 1.347 | 0.274 | 0.315 | 1.6988 | 2.2252 | 8.2 | 3
Agriculture | C-23 | 2210 |  | 0.8 | 49.9 | 0 | 1.347 | 0.274 | 0.315 | 0.97884 | 1.2822 | 4.7 | 1.7
Agriculture | C-23 | 2210 | A/D | 0.8 | 49.9 | 0 | 1.347 | 0.274 | 0.315 | 2.9954 | 3.9236 | 14.4 | 5.3
Agriculture | C-23 | 2210 | C/D | 0.8 | 49.9 | 0 | 1.347 | 0.274 | 0.315 | 10.0172 | 13.1212 | 48.1 | 17.8
Agriculture | C-23 | 2210 | C/D | 0.8 | 49.9 | 0 | 1.347 | 0.274 | 0.315 | 14.9104 | 19.5307 | 71.6 | 26.5
Agriculture | C-23 | 2210 | C/D | 0.8 | 49.9 | 0 | 1.347 | 0.274 | 0.315 | 2.1899 | 2.8684 | 10.5 | 3.9
Agriculture | C-23 | 2210 | C/D | 0.8 | 49.9 | 0 | 1.347 | 0.274 | 0.315 | 10.258 | 13.4367 | 49.2 | 18.2
Agriculture | C-23 | 2210 | C/D | 0.8 | 49.9 | 0 | 1.347 | 0.274 | 0.315 | 1.8132 | 2.3751 | 8.7 | 3.2
Agriculture | C-23 | 2210 | C/D | 0.8 | 49.9 | 0 | 1.347 | 0.274 | 0.315 | 7.1693 | 9.3908 | 34.4 | 12.7
Agriculture | C-23 | 2210 | C/D | 0.8 | 49.9 | 0 | 1.347 | 0.274 | 0.315 | 0.29975 | 0.39264 | 1.4 | 0.5
Agriculture | C-23 | 2210 | C/D | 0.8 | 49.9 | 0 | 1.347 | 0.274 | 0.315 | 3.8716 | 5.0713 | 18.6 | 6.9
Agriculture | C-23 | 2210 | C/D | 0.8 | 49.9 | 0 | 1.347 | 0.274 | 0.315 | 21.8069 | 28.5643 | 104.7 | 38.7
Agriculture | C-23 | 2210 | C/D | 0.8 | 49.9 | 0 | 1.347 | 0.274 | 0.315 | 10.5228 | 13.7835 | 50.5 | 18.7
Agriculture | C-23 | 2210 | C/D | 0.8 | 49.9 | 0 | 1.347 | 0.274 | 0.315 | 4.9423 | 6.4738 | 23.7 | 8.8
Agriculture | C-23 | 2210 | C/D | 0.8 | 49.9 | 0 | 1.347 | 0.274 | 0.315 | 9.0568 | 11.8633 | 43.5 | 16.1
Agriculture | C-23 | 2210 | C/D | 0.8 | 49.9 | 0 | 1.347 | 0.274 | 0.315 | 7.089 | 9.2856 | 34 | 12.6
Agriculture | C-23 | 2210 | C/D | 0.8 | 49.9 | 0 | 1.347 | 0.274 | 0.315 | 8.5575 | 11.2092 | 41.1 | 15.2
Agriculture | C-23 | 2210 | C/D | 0.8 | 49.9 | 0 | 1.347 | 0.274 | 0.315 | 31.6632 | 41.4748 | 152 | 56.3
Agriculture | C-23 | 2210 | D | 0.8 | 49.9 | 0 | 1.347 | 0.274 | 0.315 | 13.2001 | 17.2905 | 63.4 | 23.5
Agriculture | C-23 | 2210 | C/D | 0.8 | 49.9 | 0 | 1.347 | 0.274 | 0.315 | 19.1161 | 25.0398 | 91.8 | 34
Agriculture | C-23 | 2210 | C/D | 0.8 | 49.9 | 0 | 1.347 | 0.274 | 0.315 | 6.1143 | 8.0089 | 29.4 | 10.9
Agriculture | C-23 | 2210 | C/D | 0.8 | 49.9 | 0 | 1.347 | 0.274 | 0.315 | 21.5992 | 28.2923 | 103.7 | 38.4
Agriculture | C-23 | 2210 | C/D | 0.8 | 49.9 | 0 | 1.347 | 0.274 | 0.315 | 13.8345 | 18.1215 | 66.4 | 24.6
Agriculture | C-23 | 2210 | C/D | 0.8 | 49.9 | 0 | 1.347 | 0.274 | 0.315 | 36.2257 | 47.4511 | 173.9 | 64.4
Agriculture | C-23 | 2210 | C/D | 0.8 | 49.9 | 0 | 1.347 | 0.274 | 0.315 | 3.9643 | 5.1927 | 19 | 7
Agriculture | C-23 | 2210 | C/D | 0.8 | 49.9 | 0 | 1.347 | 0.274 | 0.315 | 28.9331 | 37.8988 | 138.9 | 51.4
Agriculture | C-23 | 2210 | C/D | 0.8 | 49.9 | 0 | 1.347 | 0.274 | 0.315 | 81.1929 | 106.3526 | 389.8 | 144.2
Agriculture | C-23 | 2210 | C/D | 0.8 | 49.9 | 0 | 1.347 | 0.274 | 0.315 | 106.2033 | 139.1131 | 509.9 | 188.7
Agriculture | C-23 | 2210 | C/D | 0.8 | 49.9 | 0 | 1.347 | 0.274 | 0.315 | 2.3398 | 3.0648 | 11.2 | 4.2
Agriculture | C-23 | 2210 |  | 0.8 | 49.9 | 0 | 1.347 | 0.274 | 0.315 | 0.21697 | 0.2842 | 1 | 0.4
Agriculture | C-23 | 2210 |  | 0.8 | 49.9 | 0 | 1.347 | 0.274 | 0.315 | 1.1436 | 1.498 | 5.5 | 2
Agriculture | C-23 | 2210 |  | 0.8 | 49.9 | 0 | 1.347 | 0.274 | 0.315 | 0.17461 | 0.22872 | 0.8 | 0.3
Agriculture | C-23 | 2210 | C/D | 0.8 | 49.9 | 0 | 1.347 | 0.274 | 0.315 | 4.7576 | 6.2319 | 22.8 | 8.5
Agriculture | C-23 | 2210 | C/D | 0.8 | 49.9 | 0 | 1.347 | 0.274 | 0.315 | 1.7508 | 2.2933 | 8.4 | 3.1
Agriculture | C-23 | 2210 | C/D | 0.8 | 49.9 | 0 | 1.347 | 0.274 | 0.315 | 27.9965 | 36.6719 | 134.4 | 49.7
Agriculture | C-23 | 2210 | D | 0.8 | 49.9 | 0 | 1.347 | 0.274 | 0.315 | 5.2188 | 6.836 | 25.1 | 9.3
Agriculture | C-23 | 2210 | C/D | 0.8 | 49.9 | 0 | 1.347 | 0.274 | 0.315 | 28.2305 | 36.9784 | 135.5 | 50.2
Agriculture | C-23 | 2210 | C/D | 0.8 | 49.9 | 0 | 1.347 | 0.274 | 0.315 | 1.8106 | 2.3716 | 8.7 | 3.2
Agriculture | C-23 | 2210 | C/D | 0.8 | 49.9 | 0 | 1.347 | 0.274 | 0.315 | 14.8204 | 19.4129 | 71.2 | 26.3
Agriculture | C-23 | 2210 | C/D | 0.8 | 49.9 | 0 | 1.347 | 0.274 | 0.315 | 10.2791 | 13.4644 | 49.3 | 18.3
Agriculture | C-23 | 2210 | A/D | 0.8 | 49.9 | 0 | 1.347 | 0.274 | 0.315 | 5.5853 | 7.316 | 26.8 | 9.9
Agriculture | C-23 | 2210 | C/D | 0.8 | 49.9 | 0 | 1.347 | 0.274 | 0.315 | 11.5555 | 15.1363 | 55.5 | 20.5
Agriculture | C-23 | 2210 | A/D | 0.8 | 49.9 | 0 | 1.347 | 0.274 | 0.315 | 3.1963 | 4.1867 | 15.3 | 5.7
Agriculture | C-23 | 2210 | C/D | 0.8 | 49.9 | 0 | 1.347 | 0.274 | 0.315 | 4.9363 | 6.466 | 23.7 | 8.8
Agriculture | C-23 | 2210 | C/D | 0.8 | 49.9 | 0 | 1.347 | 0.274 | 0.315 | 8.2509 | 10.8077 | 39.6 | 14.7
Agriculture | C-23 | 2210 | C/D | 0.8 | 49.9 | 0 | 1.347 | 0.274 | 0.315 | 11.2755 | 14.7694 | 54.1 | 20
Agriculture | C-23 | 2210 | C/D | 0.8 | 49.9 | 0 | 1.347 | 0.274 | 0.315 | 7.0665 | 9.2563 | 33.9 | 12.6
Agriculture | C-23 | 2210 | C/D | 0.8 | 49.9 | 0 | 1.347 | 0.274 | 0.315 | 7.657 | 10.0297 | 36.8 | 13.6
Agriculture | C-23 | 2210 | C/D | 0.8 | 49.9 | 0 | 1.347 | 0.274 | 0.315 | 10.9403 | 14.3304 | 52.5 | 19.4
Agriculture | C-23 | 2210 | A/D | 0.8 | 49.9 | 0 | 1.347 | 0.274 | 0.315 | 48.9183 | 64.0769 | 234.9 | 86.9
Agriculture | C-23 | 2210 |  | 0.8 | 49.9 | 0 | 1.347 | 0.274 | 0.315 | 1.374 | 1.7997 | 6.6 | 2.4
Agriculture | C-23 | 2210 | C/D | 0.8 | 49.9 | 0 | 1.347 | 0.274 | 0.315 | 15.8415 | 20.7504 | 76.1 | 28.1
Agriculture | C-23 | 2210 |  | 0.8 | 49.9 | 0 | 1.347 | 0.274 | 0.315 | 0.16934 | 0.22181 | 0.8 | 0.3
Agriculture | C-23 | 2210 | C/D | 0.8 | 49.9 | 0 | 1.347 | 0.274 | 0.315 | 10.482 | 13.7301 | 50.3 | 18.6
Agriculture | C-23 | 2210 | C/D | 0.8 | 49.9 | 0 | 1.347 | 0.274 | 0.315 | 90.8445 | 118.9949 | 436.1 | 161.4
Agriculture | C-23 | 2210 | C/D | 0.8 | 49.9 | 0 | 1.347 | 0.274 | 0.315 | 0.74983 | 0.98218 | 3.6 | 1.3
Agriculture | C-23 | 2210 | C/D | 0.8 | 49.9 | 0 | 1.347 | 0.274 | 0.315 | 4.2385 | 5.5519 | 20.3 | 7.5
Agriculture | C-23 | 2210 | C/D | 0.8 | 49.9 | 0 | 1.347 | 0.274 | 0.315 | 3.968 | 5.1976 | 19.1 | 7
Agriculture | C-23 | 2210 | C/D | 0.8 | 49.9 | 0 | 1.347 | 0.274 | 0.315 | 159.294 | 208.6552 | 764.8 | 283
Agriculture | C-23 | 2210 | C/D | 0.8 | 49.9 | 0 | 1.347 | 0.274 | 0.315 | 5.5555 | 7.2771 | 26.7 | 9.9
Agriculture | C-23 | 2210 | A | 0.8 | 49.9 | 0 | 1.347 | 0.274 | 0.315 | 3.4214 | 4.4815 | 16.4 | 6.1
Agriculture | C-23 | 2210 | A | 0.8 | 49.9 | 0 | 1.347 | 0.274 | 0.315 | 1.4124 | 1.8501 | 6.8 | 2.5
Agriculture | C-23 | 2210 | C/D | 0.8 | 49.9 | 0 | 1.347 | 0.274 | 0.315 | 0.56984 | 0.74642 | 2.7 | 1
Agriculture | C-23 | 2210 | A | 0.8 | 49.9 | 0 | 1.347 | 0.274 | 0.315 | 4.0266 | 5.2743 | 19.3 | 7.2
Agriculture | C-23 | 2210 | C/D | 0.8 | 49.9 | 0 | 1.347 | 0.274 | 0.315 | 8.3135 | 10.8897 | 39.9 | 14.8
Agriculture | C-23 | 2210 |  | 0.8 | 49.9 | 0 | 1.347 | 0.274 | 0.315 | 1.3264 | 1.7374 | 6.4 | 2.4
Agriculture | C-23 | 2210 | C/D | 0.8 | 49.9 | 0 | 1.347 | 0.274 | 0.315 | 9.8202 | 12.8633 | 47.1 | 17.4
Agriculture | C-23 | 2210 | C/D | 0.8 | 49.9 | 0 | 1.347 | 0.274 | 0.315 | 2.0476 | 2.682 | 9.8 | 3.6
Agriculture | C-23 | 2210 | C/D | 0.8 | 49.9 | 0 | 1.347 | 0.274 | 0.315 | 9.4512 | 12.3798 | 45.4 | 16.8
Agriculture | C-23 | 2210 | C/D | 0.8 | 49.9 | 0 | 1.347 | 0.274 | 0.315 | 2.8243 | 3.6995 | 13.6 | 5
Agriculture | C-23 | 2210 | C/D | 0.8 | 49.9 | 0 | 1.347 | 0.274 | 0.315 | 8.6879 | 11.3801 | 41.7 | 15.4
Agriculture | C-23 | 2210 | C/D | 0.8 | 49.9 | 0 | 1.347 | 0.274 | 0.315 | 396.5443 | 519.4235 | 1903.8 | 704.5
Agriculture | C-23 | 2210 | C/D | 0.8 | 49.9 | 0 | 1.347 | 0.274 | 0.315 | 681.0441 | 892.0826 | 3269.6 | 1209.9
Agriculture | C-23 | 2210 | C/D | 0.8 | 49.9 | 0 | 1.347 | 0.274 | 0.315 | 71.5883 | 93.7718 | 343.7 | 127.2
Agriculture | C-23 | 2210 | C/D | 0.8 | 49.9 | 0 | 1.347 | 0.274 | 0.315 | 10.3233 | 13.5222 | 49.6 | 18.3
Agriculture | C-23 | 2210 | A/D | 0.8 | 49.9 | 0 | 1.347 | 0.274 | 0.315 | 10.1509 | 13.2964 | 48.7 | 18
Agriculture | C-23 | 2210 | A/D | 0.8 | 49.9 | 0 | 1.347 | 0.274 | 0.315 | 173.2612 | 226.9505 | 831.8 | 307.8
Agriculture | C-23 | 2210 | C/D | 0.8 | 49.9 | 0 | 1.347 | 0.274 | 0.315 | 7.7138 | 10.1042 | 37 | 13.7
Agriculture | C-23 | 2210 | C/D | 0.8 | 49.9 | 0 | 1.347 | 0.274 | 0.315 | 36.1191 | 47.3115 | 173.4 | 64.2
Agriculture | C-23 | 2210 | C/D | 0.8 | 49.9 | 0 | 1.347 | 0.274 | 0.315 | 79.2632 | 103.8249 | 380.5 | 140.8
Agriculture | C-23 | 2210 | A/D | 0.8 | 49.9 | 0 | 1.347 | 0.274 | 0.315 | 103.3248 | 135.3426 | 496.1 | 183.6
Agriculture | C-23 | 2210 | A/D | 0.8 | 49.9 | 0 | 1.347 | 0.274 | 0.315 | 3.955 | 5.1805 | 19 | 7
Agriculture | C-23 | 2210 | C/D | 0.8 | 49.9 | 0 | 1.347 | 0.274 | 0.315 | 4.0124 | 5.2557 | 19.3 | 7.1
Agriculture | C-23 | 2210 | C/D | 0.8 | 49.9 | 0 | 1.347 | 0.274 | 0.315 | 9.2943 | 12.1744 | 44.6 | 16.5
Agriculture | C-23 | 2210 |  | 0.8 | 49.9 | 0 | 1.347 | 0.274 | 0.315 | 0.76809 | 1.0061 | 3.7 | 1.4
Agriculture | C-23 | 2210 |  | 0.8 | 49.9 | 0 | 1.347 | 0.274 | 0.315 | 3.3171 | 4.3451 | 15.9 | 5.9
Agriculture | C-23 | 2210 | C/D | 0.8 | 49.9 | 0 | 1.347 | 0.274 | 0.315 | 2.9445 | 3.8569 | 14.1 | 5.2
Agriculture | C-23 | 2210 | C/D | 0.8 | 49.9 | 0 | 1.347 | 0.274 | 0.315 | 1.8366 | 2.4057 | 8.8 | 3.3
Agriculture | C-23 | 2210 | C/D | 0.8 | 49.9 | 0 | 1.347 | 0.274 | 0.315 | 10.6938 | 14.0075 | 51.3 | 19
Agriculture | C-23 | 2210 | C/D | 0.8 | 49.9 | 0 | 1.347 | 0.274 | 0.315 | 6.285 | 8.2326 | 30.2 | 11.2
Agriculture | C-23 | 2210 | C/D | 0.8 | 49.9 | 0 | 1.347 | 0.274 | 0.315 | 425.8385 | 557.7952 | 2044.4 | 756.5
Agriculture | C-23 | 2210 | C/D | 0.8 | 49.9 | 0 | 1.347 | 0.274 | 0.315 | 53.499 | 70.077 | 256.8 | 95
Agriculture | C-23 | 2210 | C/D | 0.8 | 49.9 | 0 | 1.347 | 0.274 | 0.315 | 29.2833 | 38.3575 | 140.6 | 52
Agriculture | C-23 | 2210 | C/D | 0.8 | 49.9 | 0 | 1.347 | 0.274 | 0.315 | 4.7398 | 6.2085 | 22.8 | 8.4
Agriculture | C-23 | 2210 | A/D | 0.8 | 49.9 | 0 | 1.347 | 0.274 | 0.315 | 12.1388 | 15.9003 | 58.3 | 21.6
Agriculture | C-23 | 2210 | C/D | 0.8 | 49.9 | 0 | 1.347 | 0.274 | 0.315 | 2.824 | 3.6991 | 13.6 | 5
Agriculture | C-23 | 2210 | C/D | 0.8 | 49.9 | 0 | 1.347 | 0.274 | 0.315 | 10.0717 | 13.1926 | 48.4 | 17.9
Agriculture | C-23 | 2210 | A/D | 0.8 | 49.9 | 0 | 1.347 | 0.274 | 0.315 | 3.527 | 4.6199 | 16.9 | 6.3
Agriculture | C-23 | 2210 | C/D | 0.8 | 49.9 | 0 | 1.347 | 0.274 | 0.315 | 72.9383 | 95.5401 | 350.2 | 129.6
Agriculture | C-23 | 2210 | C/D | 0.8 | 49.9 | 0 | 1.347 | 0.274 | 0.315 | 8.7424 | 11.4515 | 42 | 15.5
Agriculture | C-23 | 2210 | C/D | 0.8 | 49.9 | 0 | 1.347 | 0.274 | 0.315 | 0.21782 | 0.28532 | 1 | 0.4
Agriculture | C-23 | 2210 | C/D | 0.8 | 49.9 | 0 | 1.347 | 0.274 | 0.315 | 1.1154 | 1.461 | 5.4 | 2
Agriculture | C-23 | 2210 | C/D | 0.8 | 49.9 | 0 | 1.347 | 0.274 | 0.315 | 6.5054 | 8.5212 | 31.2 | 11.6
Agriculture | C-23 | 2130 | C/D | 0.8 | 49.9 | 0 | 1.022 | 0.196 | 0.262 | 0.49428 | 0.53852 | 1.5 | 0.7
Agriculture | C-23 | 2130 | C/D | 0.8 | 49.9 | 0 | 1.022 | 0.196 | 0.262 | 7.1974 | 7.8415 | 21.8 | 9.9
Agriculture | C-23 | 2130 | C/D | 0.8 | 49.9 | 0 | 1.022 | 0.196 | 0.262 | 0.51841 | 0.5648 | 1.6 | 0.7
Agriculture | C-23 | 2130 | C/D | 0.8 | 49.9 | 0 | 1.022 | 0.196 | 0.262 | 145.0936 | 158.0771 | 439.6 | 200.4
Agriculture | C-23 | 2130 | A | 0.8 | 49.9 | 0 | 1.022 | 0.196 | 0.262 | 0.2207 | 0.24045 | 0.7 | 0.3
Agriculture | C-23 | 2130 | C/D | 0.8 | 49.9 | 0 | 1.022 | 0.196 | 0.262 | 0.022695 | 0.024726 | 0.1 | 0
Agriculture | C-23 | 2130 | C/D | 0.8 | 49.9 | 0 | 1.022 | 0.196 | 0.262 | 0.45835 | 0.49937 | 1.4 | 0.6
Agriculture | C-23 | 2130 | C/D | 0.8 | 49.9 | 0 | 1.022 | 0.196 | 0.262 | 6.6664 | 7.2629 | 20.2 | 9.2
Agriculture | C-23 | 2130 | C/D | 0.8 | 49.9 | 0 | 1.022 | 0.196 | 0.262 | 0.089512 | 0.097522 | 0.3 | 0.1
Agriculture | C-23 | 2130 | C/D | 0.8 | 49.9 | 0 | 1.022 | 0.196 | 0.262 | 0.65829 | 0.7172 | 2 | 0.9
Agriculture | C-23 | 2130 | C/D | 0.8 | 49.9 | 0 | 1.022 | 0.196 | 0.262 | 3.9346 | 4.2867 | 11.9 | 5.4
Agriculture | C-23 | 2130 | C/D | 0.8 | 49.9 | 0 | 1.022 | 0.196 | 0.262 | 0.13991 | 0.15243 | 0.4 | 0.2
Agriculture | C-23 | 2130 | C/D | 0.8 | 49.9 | 0 | 1.022 | 0.196 | 0.262 | 1.7382 | 1.8938 | 5.3 | 2.4
Agriculture | C-23 | 2130 | B/D | 0.8 | 49.9 | 0 | 1.022 | 0.196 | 0.262 | 9.6623 | 10.5269 | 29.3 | 13.3
Agriculture | C-23 | 2130 | C/D | 0.8 | 49.9 | 0 | 1.022 | 0.196 | 0.262 | 0.044071 | 0.048015 | 0.1 | 0.1
Agriculture | C-23 | 2130 | C/D | 0.8 | 49.9 | 0 | 1.022 | 0.196 | 0.262 | 0.097044 | 0.10573 | 0.3 | 0.1
Agriculture | C-23 | 2130 | C/D | 0.8 | 49.9 | 0 | 1.022 | 0.196 | 0.262 | 0.055912 | 0.060915 | 0.2 | 0.1
Agriculture | C-23 | 2130 | C/D | 0.8 | 49.9 | 0 | 1.022 | 0.196 | 0.262 | 0.024608 | 0.02681 | 0.1 | 0
Agriculture | C-23 | 2130 | D | 0.8 | 49.9 | 0 | 1.022 | 0.196 | 0.262 | 5.2519 | 5.7219 | 15.9 | 7.3
Agriculture | C-23 | 2130 | D | 0.8 | 49.9 | 0 | 1.022 | 0.196 | 0.262 | 0.021063 | 0.022948 | 0.1 | 0
Agriculture | C-23 | 2130 | B/D | 0.8 | 49.9 | 0 | 1.022 | 0.196 | 0.262 | 0.99711 | 1.0863 | 3 | 1.4
Agriculture | C-23 | 2130 | C/D | 0.8 | 49.9 | 0 | 1.022 | 0.196 | 0.262 | 0.27903 | 0.304 | 0.8 | 0.4
Agriculture | C-23 | 2110 | C/D | 0.8 | 49.9 | 0 | 2.014 | 0.287 | 0.315 | 7.0615 | 9.2497 | 50.7 | 12.9
Agriculture | C-23 | 2110 | D | 0.8 | 49.9 | 0 | 2.014 | 0.287 | 0.315 | 5.9139 | 7.7465 | 42.5 | 10.8
Agriculture | C-23 | 2110 | C/D | 0.8 | 49.9 | 0 | 2.014 | 0.287 | 0.315 | 2.0305 | 2.6598 | 14.6 | 3.7
Agriculture | C-23 | 2110 | A/D | 0.8 | 49.9 | 0 | 2.014 | 0.287 | 0.315 | 0.379 | 0.49644 | 2.7 | 0.7
Agriculture | C-23 | 2110 | C/D | 0.8 | 49.9 | 0 | 2.014 | 0.287 | 0.315 | 7.3715 | 9.6558 | 52.9 | 13.4
Agriculture | C-23 | 2110 | A/D | 0.8 | 49.9 | 0 | 2.014 | 0.287 | 0.315 | 5.3443 | 7.0004 | 38.4 | 9.7
Agriculture | C-23 | 2110 | C/D | 0.8 | 49.9 | 0 | 2.014 | 0.287 | 0.315 | 3.5805 | 4.69 | 25.7 | 6.5
Agriculture | C-23 | 2110 | C/D | 0.8 | 49.9 | 0 | 2.014 | 0.287 | 0.315 | 11.4174 | 14.9554 | 82 | 20.8
Agriculture | C-23 | 2110 | A/D | 0.8 | 49.9 | 0 | 2.014 | 0.287 | 0.315 | 0.13839 | 0.18128 | 1 | 0.3
Agriculture | C-23 | 2110 | C/D | 0.8 | 49.9 | 0 | 2.014 | 0.287 | 0.315 | 55.9662 | 73.3087 | 401.7 | 102
Agriculture | C-23 | 2130 | A | 0.8 | 49.9 | 0 | 1.022 | 0.196 | 0.262 | 31.9125 | 34.7682 | 96.7 | 44.1
Agriculture | C-23 | 2130 | C/D | 0.8 | 49.9 | 0 | 1.022 | 0.196 | 0.262 | 1.2317 | 1.3419 | 3.7 | 1.7
Agriculture | C-23 | 2130 | A/D | 0.8 | 49.9 | 0 | 1.022 | 0.196 | 0.262 | 3.7947 | 4.1342 | 11.5 | 5.2
Agriculture | C-23 | 2130 | A/D | 0.8 | 49.9 | 0 | 1.022 | 0.196 | 0.262 | 2.925 | 3.1867 | 8.9 | 4
Agriculture | C-23 | 2130 | A/D | 0.8 | 49.9 | 0 | 1.022 | 0.196 | 0.262 | 0.11461 | 0.12487 | 0.3 | 0.2
Agriculture | C-23 | 2130 | B/D | 0.8 | 49.9 | 0 | 1.022 | 0.196 | 0.262 | 1.9735 | 2.1501 | 6 | 2.7
Agriculture | C-23 | 2130 | B/D | 0.8 | 49.9 | 0 | 1.022 | 0.196 | 0.262 | 2.4047 | 2.6199 | 7.3 | 3.3
Agriculture | C-23 | 2130 | A/D | 0.8 | 49.9 | 0 | 1.022 | 0.196 | 0.262 | 4.1306 | 4.5002 | 12.5 | 5.7
Agriculture | C-23 | 2130 | B/D | 0.8 | 49.9 | 0 | 1.022 | 0.196 | 0.262 | 70.1904 | 76.4713 | 212.7 | 96.9
Agriculture | C-23 | 2130 | A/D | 0.8 | 49.9 | 0 | 1.022 | 0.196 | 0.262 | 2.0963 | 2.2839 | 6.4 | 2.9
Agriculture | C-23 | 2150 | C/D | 0.8 | 49.9 | 0 | 1.677 | 0.489 | 0.289 | 158.4985 | 190.4769 | 869.2 | 380.2
Agriculture | C-23 | 2150 | A/D | 0.8 | 49.9 | 0 | 1.677 | 0.489 | 0.289 | 64.3333 | 77.3131 | 352.8 | 154.3
Agriculture | C-23 | 2150 | A/D | 0.8 | 49.9 | 0 | 1.677 | 0.489 | 0.289 | 108.165 | 129.9882 | 593.2 | 259.5
Agriculture | C-23 | 2150 | A | 0.8 | 49.9 | 0 | 1.677 | 0.489 | 0.289 | 2.4581 | 2.9541 | 13.5 | 5.9
Agriculture | C-23 | 2150 | A/D | 0.8 | 49.9 | 0 | 1.677 | 0.489 | 0.289 | 0.73272 | 0.88055 | 4 | 1.8
Agriculture | C-23 | 2130 | C/D | 0.8 | 49.9 | 0 | 1.022 | 0.196 | 0.262 | 0.0003878 | 0.0004225 | 0 | 0
Agriculture | C-23 | 2130 | C/D | 0.8 | 49.9 | 0 | 1.022 | 0.196 | 0.262 | 1.1762 | 1.2815 | 3.6 | 1.6
Agriculture | C-23 | 2130 | C/D | 0.8 | 49.9 | 0 | 1.022 | 0.196 | 0.262 | 11.2518 | 12.2586 | 34.1 | 15.5
Agriculture | C-23 | 2130 | C/D | 0.8 | 49.9 | 0 | 1.022 | 0.196 | 0.262 | 16.8966 | 18.4085 | 51.2 | 23.3
Agriculture | C-23 | 2130 | A/D | 0.8 | 49.9 | 0 | 1.022 | 0.196 | 0.262 | 0.91816 | 1.0003 | 2.8 | 1.3
Agriculture | C-23 | 2130 | D | 0.8 | 49.9 | 0 | 1.022 | 0.196 | 0.262 | 5.4137 | 5.8982 | 16.4 | 7.5
Agriculture | C-23 | 2130 | A/D | 0.8 | 49.9 | 0 | 1.022 | 0.196 | 0.262 | 7.7773 | 8.4733 | 23.6 | 10.7
Agriculture | C-23 | 2210 | A/D | 0.8 | 49.9 | 0 | 1.347 | 0.274 | 0.315 | 0.16889 | 0.22123 | 0.8 | 0.3
Agriculture | C-23 | 2210 | A/D | 0.8 | 49.9 | 0 | 1.347 | 0.274 | 0.315 | 0.91468 | 1.1981 | 4.4 | 1.6
Agriculture | C-23 | 2210 | A/D | 0.8 | 49.9 | 0 | 1.347 | 0.274 | 0.315 | 13.9586 | 18.284 | 67 | 24.8
Agriculture | C-23 | 2130 | C/D | 0.8 | 49.9 | 0 | 1.022 | 0.196 | 0.262 | 0.092871 | 0.10118 | 0.3 | 0.1
Agriculture | C-23 | 2130 | C/D | 0.8 | 49.9 | 0 | 1.022 | 0.196 | 0.262 | 2.1922 | 2.3884 | 6.6 | 3
Agriculture | C-23 | 2130 | D | 0.8 | 49.9 | 0 | 1.022 | 0.196 | 0.262 | 6.0268 | 6.5661 | 18.3 | 8.3
Agriculture | C-23 | 2210 | C/D | 0.8 | 49.9 | 0 | 1.347 | 0.274 | 0.315 | 2.7922 | 3.6574 | 13.4 | 5
Agriculture | C-23 | 2210 | C/D | 0.8 | 49.9 | 0 | 1.347 | 0.274 | 0.315 | 161.3369 | 211.3312 | 774.6 | 286.6
Agriculture | C-23 | 2130 | C/D | 0.8 | 49.9 | 0 | 1.022 | 0.196 | 0.262 | 1.4039 | 1.5295 | 4.3 | 1.9
Agriculture | C-23 | 2130 | A | 0.8 | 49.9 | 0 | 1.022 | 0.196 | 0.262 | 104.9678 | 114.3606 | 318 | 145
Agriculture | C-23 | 2130 | A/D | 0.8 | 49.9 | 0 | 1.022 | 0.196 | 0.262 | 5.9855 | 6.5211 | 18.1 | 8.3
Agriculture | C-23 | 2130 | A | 0.8 | 49.9 | 0 | 1.022 | 0.196 | 0.262 | 50.5765 | 55.1023 | 153.2 | 69.8
Agriculture | C-23 | 2120 | C/D | 0.8 | 49.9 | 0 | 1.022 | 0.196 | 0.262 | 0.017614 | 0.01919 | 0.1 | 0
Agriculture | C-23 | 2120 | C/D | 0.8 | 49.9 | 0 | 1.022 | 0.196 | 0.262 | 0.16614 | 0.18101 | 0.5 | 0.2
Agriculture | C-23 | 2120 | A/D | 0.8 | 49.9 | 0 | 1.022 | 0.196 | 0.262 | 0.18495 | 0.2015 | 0.6 | 0.3
Agriculture | C-23 | 2120 | A/D | 0.8 | 49.9 | 0 | 1.022 | 0.196 | 0.262 | 38.569 | 42.0203 | 116.9 | 53.3
Agriculture | C-23 | 2120 | C/D | 0.8 | 49.9 | 0 | 1.022 | 0.196 | 0.262 | 0.46785 | 0.50972 | 1.4 | 0.6
Agriculture | C-23 | 2120 | A/D | 0.8 | 49.9 | 0 | 1.022 | 0.196 | 0.262 | 8.6213 | 9.3928 | 26.1 | 11.9
Agriculture | C-23 | 2120 | A/D | 0.8 | 49.9 | 0 | 1.022 | 0.196 | 0.262 | 6.5371 | 7.122 | 19.8 | 9
Agriculture | C-23 | 2120 | A/D | 0.8 | 49.9 | 0 | 1.022 | 0.196 | 0.262 | 0.028495 | 0.031045 | 0.1 | 0
Agriculture | C-23 | 2120 | C/D | 0.8 | 49.9 | 0 | 1.022 | 0.196 | 0.262 | 0.21367 | 0.23279 | 0.6 | 0.3
Agriculture | C-23 | 2130 | A/D | 0.8 | 49.9 | 0 | 1.022 | 0.196 | 0.262 | 1.1751 | 1.2802 | 3.6 | 1.6
Agriculture | C-23 | 2130 | C/D | 0.8 | 49.9 | 0 | 1.022 | 0.196 | 0.262 | 69.2875 | 75.4876 | 209.9 | 95.7
Agriculture | C-23 | 2130 | A/D | 0.8 | 49.9 | 0 | 1.022 | 0.196 | 0.262 | 10.6065 | 11.5556 | 32.1 | 14.6
Agriculture | C-23 | 2130 | C/D | 0.8 | 49.9 | 0 | 1.022 | 0.196 | 0.262 | 0.16813 | 0.18317 | 0.5 | 0.2
Agriculture | C-23 | 2130 | A/D | 0.8 | 49.9 | 0 | 1.022 | 0.196 | 0.262 | 27.1537 | 29.5835 | 82.3 | 37.5
Agriculture | C-23 | 2130 | A/D | 0.8 | 49.9 | 0 | 1.022 | 0.196 | 0.262 | 0.89324 | 0.97316 | 2.7 | 1.2
Agriculture | C-23 | 2130 | A/D | 0.8 | 49.9 | 0 | 1.022 | 0.196 | 0.262 | 0.61468 | 0.66968 | 1.9 | 0.8
Agriculture | C-23 | 2130 | A/D | 0.8 | 49.9 | 0 | 1.022 | 0.196 | 0.262 | 4.1329 | 4.5027 | 12.5 | 5.7
Agriculture | C-23 | 2130 | A/D | 0.8 | 49.9 | 0 | 1.022 | 0.196 | 0.262 | 4.5981 | 5.0095 | 13.9 | 6.4
Agriculture | C-23 | 2130 | A/D | 0.8 | 49.9 | 0 | 1.022 | 0.196 | 0.262 | 6.1553 | 6.7061 | 18.6 | 8.5
Agriculture | C-23 | 2130 | A/D | 0.8 | 49.9 | 0 | 1.022 | 0.196 | 0.262 | 36.1933 | 39.432 | 109.7 | 50
Agriculture | C-23 | 2130 | A | 0.8 | 49.9 | 0 | 1.022 | 0.196 | 0.262 | 23.0126 | 25.0718 | 69.7 | 31.8
Agriculture | C-23 | 2130 | C/D | 0.8 | 49.9 | 0 | 1.022 | 0.196 | 0.262 | 0.18031 | 0.19644 | 0.5 | 0.2
Agriculture | C-23 | 2130 | C/D | 0.8 | 49.9 | 0 | 1.022 | 0.196 | 0.262 | 0.37298 | 0.40635 | 1.1 | 0.5
Agriculture | C-23 | 2130 | C/D | 0.8 | 49.9 | 0 | 1.022 | 0.196 | 0.262 | 0.098477 | 0.10729 | 0.3 | 0.1
Agriculture | C-23 | 2130 | B/D | 0.8 | 49.9 | 0 | 1.022 | 0.196 | 0.262 | 83.0482 | 90.4796 | 251.6 | 114.7
Agriculture | C-23 | 2130 | C/D | 0.8 | 49.9 | 0 | 1.022 | 0.196 | 0.262 | 0.34395 | 0.37473 | 1 | 0.5
Agriculture | C-23 | 2130 | C/D | 0.8 | 49.9 | 0 | 1.022 | 0.196 | 0.262 | 0.091738 | 0.099947 | 0.3 | 0.1
Agriculture | C-23 | 2130 | C/D | 0.8 | 49.9 | 0 | 1.022 | 0.196 | 0.262 | 1.5015 | 1.6359 | 4.5 | 2.1
Agriculture | C-23 | 2130 | C/D | 0.8 | 49.9 | 0 | 1.022 | 0.196 | 0.262 | 0.15861 | 0.1728 | 0.5 | 0.2
Agriculture | C-23 | 2130 | C/D | 0.8 | 49.9 | 0 | 1.022 | 0.196 | 0.262 | 0.45659 | 0.49745 | 1.4 | 0.6
Agriculture | C-23 | 2130 | C/D | 0.8 | 49.9 | 0 | 1.022 | 0.196 | 0.262 | 0.80393 | 0.87587 | 2.4 | 1.1
Agriculture | C-23 | 2130 | D | 0.8 | 49.9 | 0 | 1.022 | 0.196 | 0.262 | 17.0129 | 18.5353 | 51.5 | 23.5
Agriculture | C-23 | 2210 | C/D | 0.8 | 49.9 | 0 | 1.347 | 0.274 | 0.315 | 0.58764 | 0.76974 | 2.8 | 1
Agriculture | C-23 | 2210 | C/D | 0.8 | 49.9 | 0 | 1.347 | 0.274 | 0.315 | 3.7122 | 4.8625 | 17.8 | 6.6
Agriculture | C-23 | 2210 | C/D | 0.8 | 49.9 | 0 | 1.347 | 0.274 | 0.315 | 1.6733 | 2.1919 | 8 | 3
Agriculture | C-23 | 2210 | C/D | 0.8 | 49.9 | 0 | 1.347 | 0.274 | 0.315 | 7.6083 | 9.9659 | 36.5 | 13.5
Agriculture | C-23 | 2210 | C/D | 0.8 | 49.9 | 0 | 1.347 | 0.274 | 0.315 | 2.2822 | 2.9894 | 11 | 4.1
Agriculture | C-23 | 2210 | C/D | 0.8 | 49.9 | 0 | 1.347 | 0.274 | 0.315 | 0.056221 | 0.073642 | 0.3 | 0.1
Agriculture | C-23 | 2210 | C/D | 0.8 | 49.9 | 0 | 1.347 | 0.274 | 0.315 | 5.5525 | 7.2731 | 26.7 | 9.9
Agriculture | C-23 | 2210 | C/D | 0.8 | 49.9 | 0 | 1.347 | 0.274 | 0.315 | 16.1441 | 21.1468 | 77.5 | 28.7
Agriculture | C-23 | 2210 | C/D | 0.8 | 49.9 | 0 | 1.347 | 0.274 | 0.315 | 3.773 | 4.9421 | 18.1 | 6.7
Agriculture | C-23 | 2210 | C/D | 0.8 | 49.9 | 0 | 1.347 | 0.274 | 0.315 | 4.2146 | 5.5206 | 20.2 | 7.5
Agriculture | C-23 | 2210 | C/D | 0.8 | 49.9 | 0 | 1.347 | 0.274 | 0.315 | 4.419 | 5.7883 | 21.2 | 7.9
Agriculture | C-23 | 2130 | C/D | 0.8 | 49.9 | 0 | 1.022 | 0.196 | 0.262 | 9.6033 | 10.4627 | 29.1 | 13.3
Agriculture | C-23 | 2130 | C/D | 0.8 | 49.9 | 0 | 1.022 | 0.196 | 0.262 | 0.00025647 | 0.00027942 | 0 | 0
Agriculture | C-23 | 2130 | C/D | 0.8 | 49.9 | 0 | 1.022 | 0.196 | 0.262 | 0.19738 | 0.21505 | 0.6 | 0.3
Agriculture | C-23 | 2110 | C/D | 0.8 | 49.9 | 0 | 2.014 | 0.287 | 0.315 | 26.6521 | 34.9109 | 191.3 | 48.6
Agriculture | C-23 | 2110 | C/D | 0.8 | 49.9 | 0 | 2.014 | 0.287 | 0.315 | 3.1505 | 4.1268 | 22.6 | 5.7
Agriculture | C-23 | 2110 | C/D | 0.8 | 49.9 | 0 | 2.014 | 0.287 | 0.315 | 0.58173 | 0.76199 | 4.2 | 1.1
Agriculture | C-23 | 2110 | C/D | 0.8 | 49.9 | 0 | 2.014 | 0.287 | 0.315 | 10.4859 | 13.7353 | 75.3 | 19.1
Agriculture | C-23 | 2110 | C/D | 0.8 | 49.9 | 0 | 2.014 | 0.287 | 0.315 | 2.536 | 3.3218 | 18.2 | 4.6
Agriculture | C-23 | 2130 | C/D | 0.8 | 49.9 | 0 | 1.022 | 0.196 | 0.262 | 2.8613 | 3.1173 | 8.7 | 4
Agriculture | C-23 | 2130 | C/D | 0.8 | 49.9 | 0 | 1.022 | 0.196 | 0.262 | 3.3471 | 3.6466 | 10.1 | 4.6
Agriculture | C-23 | 2130 | C/D | 0.8 | 49.9 | 0 | 1.022 | 0.196 | 0.262 | 7.5496 | 8.2252 | 22.9 | 10.4
Agriculture | C-23 | 2130 | C/D | 0.8 | 49.9 | 0 | 1.022 | 0.196 | 0.262 | 23.3091 | 25.3949 | 70.6 | 32.2
Agriculture | C-23 | 2130 | C/D | 0.8 | 49.9 | 0 | 1.022 | 0.196 | 0.262 | 1.6425 | 1.7895 | 5 | 2.3
Agriculture | C-23 | 2130 | C/D | 0.8 | 49.9 | 0 | 1.022 | 0.196 | 0.262 | 10.3718 | 11.2999 | 31.4 | 14.3
Agriculture | C-23 | 2130 | C/D | 0.8 | 49.9 | 0 | 1.022 | 0.196 | 0.262 | 0.11054 | 0.12043 | 0.3 | 0.2
Agriculture | C-23 | 2130 | C/D | 0.8 | 49.9 | 0 | 1.022 | 0.196 | 0.262 | 0.045031 | 0.049061 | 0.1 | 0.1
Agriculture | C-23 | 2130 | A/D | 0.8 | 49.9 | 0 | 1.022 | 0.196 | 0.262 | 0.013255 | 0.014441 | 0 | 0
Agriculture | C-23 | 2110 | A/D | 0.8 | 49.9 | 0 | 2.014 | 0.287 | 0.315 | 4.169 | 5.4609 | 29.9 | 7.6
Agriculture | C-23 | 2110 | A | 0.8 | 49.9 | 0 | 2.014 | 0.287 | 0.315 | 3.4826 | 4.5617 | 25 | 6.3
Agriculture | C-23 | 2130 | C/D | 0.8 | 49.9 | 0 | 1.022 | 0.196 | 0.262 | 21.0919 | 22.9793 | 63.9 | 29.1
Agriculture | C-23 | 2130 | A/D | 0.8 | 49.9 | 0 | 1.022 | 0.196 | 0.262 | 0.044198 | 0.048152 | 0.1 | 0.1
Agriculture | C-23 | 2130 | D | 0.8 | 49.9 | 0 | 1.022 | 0.196 | 0.262 | 71.3325 | 77.7156 | 216.1 | 98.5
Agriculture | C-23 | 2120 | C/D | 0.8 | 49.9 | 0 | 1.022 | 0.196 | 0.262 | 12.976 | 14.1372 | 39.3 | 17.9
Agriculture | C-23 | 2120 | C/D | 0.8 | 49.9 | 0 | 1.022 | 0.196 | 0.262 | 0.046379 | 0.050529 | 0.1 | 0.1
Agriculture | C-23 | 2120 | C/D | 0.8 | 49.9 | 0 | 1.022 | 0.196 | 0.262 | 2.434 | 2.6518 | 7.4 | 3.4
Agriculture | C-23 | 2120 | C/D | 0.8 | 49.9 | 0 | 1.022 | 0.196 | 0.262 | 0.19688 | 0.2145 | 0.6 | 0.3
Agriculture | C-23 | 2120 | B/D | 0.8 | 49.9 | 0 | 1.022 | 0.196 | 0.262 | 4.4692 | 4.8691 | 13.5 | 6.2
Agriculture | C-23 | 2120 | C/D | 0.8 | 49.9 | 0 | 1.022 | 0.196 | 0.262 | 426.919 | 465.1211 | 1293.4 | 589.6
Agriculture | C-23 | 2120 | C/D | 0.8 | 49.9 | 0 | 1.022 | 0.196 | 0.262 | 1.9818 | 2.1592 | 6 | 2.7
Agriculture | C-23 | 2120 | C/D | 0.8 | 49.9 | 0 | 1.022 | 0.196 | 0.262 | 6.7922 | 7.4 | 20.6 | 9.4
Agriculture | C-23 | 2120 | C/D | 0.8 | 49.9 | 0 | 1.022 | 0.196 | 0.262 | 0.067456 | 0.073492 | 0.2 | 0.1
Agriculture | C-23 | 2120 | C/D | 0.8 | 49.9 | 0 | 1.022 | 0.196 | 0.262 | 0.79904 | 0.87054 | 2.4 | 1.1
Agriculture | C-23 | 2120 | C/D | 0.8 | 49.9 | 0 | 1.022 | 0.196 | 0.262 | 0.15109 | 0.1646 | 0.5 | 0.2
Agriculture | C-23 | 2120 | C/D | 0.8 | 49.9 | 0 | 1.022 | 0.196 | 0.262 | 1.9943 | 2.1727 | 6 | 2.8
Agriculture | C-23 | 2120 | C/D | 0.8 | 49.9 | 0 | 1.022 | 0.196 | 0.262 | 0.74809 | 0.81504 | 2.3 | 1
Agriculture | C-23 | 2120 | C/D | 0.8 | 49.9 | 0 | 1.022 | 0.196 | 0.262 | 0.74227 | 0.80869 | 2.2 | 1
Agriculture | C-23 | 2120 |  | 0.8 | 49.9 | 0 | 1.022 | 0.196 | 0.262 | 0.46587 | 0.50756 | 1.4 | 0.6
Agriculture | C-23 | 2120 | C/D | 0.8 | 49.9 | 0 | 1.022 | 0.196 | 0.262 | 0.44889 | 0.48906 | 1.4 | 0.6
Agriculture | C-23 | 2120 | C/D | 0.8 | 49.9 | 0 | 1.022 | 0.196 | 0.262 | 0.48813 | 0.53181 | 1.5 | 0.7
Agriculture | C-23 | 2120 | D | 0.8 | 49.9 | 0 | 1.022 | 0.196 | 0.262 | 0.018766 | 0.020445 | 0.1 | 0
Agriculture | C-23 | 2120 | B/D | 0.8 | 49.9 | 0 | 1.022 | 0.196 | 0.262 | 34.2663 | 37.3326 | 103.8 | 47.3
Agriculture | C-23 | 2120 | C/D | 0.8 | 49.9 | 0 | 1.022 | 0.196 | 0.262 | 4.3579 | 4.7478 | 13.2 | 6
Agriculture | C-23 | 2120 | C/D | 0.8 | 49.9 | 0 | 1.022 | 0.196 | 0.262 | 24.7422 | 26.9562 | 75 | 34.2
Agriculture | C-23 | 2120 | C/D | 0.8 | 49.9 | 0 | 1.022 | 0.196 | 0.262 | 14.5212 | 15.8206 | 44 | 20.1
Agriculture | C-23 | 2120 | C/D | 0.8 | 49.9 | 0 | 1.022 | 0.196 | 0.262 | 5.3626 | 5.8425 | 16.2 | 7.4
Agriculture | C-23 | 2120 | C/D | 0.8 | 49.9 | 0 | 1.022 | 0.196 | 0.262 | 1.0517 | 1.1458 | 3.2 | 1.5
Agriculture | C-23 | 2120 | C/D | 0.8 | 49.9 | 0 | 1.022 | 0.196 | 0.262 | 0.93607 | 1.0198 | 2.8 | 1.3
Agriculture | C-23 | 2120 | C/D | 0.8 | 49.9 | 0 | 1.022 | 0.196 | 0.262 | 1.5168 | 1.6526 | 4.6 | 2.1
Agriculture | C-23 | 2120 | C/D | 0.8 | 49.9 | 0 | 1.022 | 0.196 | 0.262 | 1.3209 | 1.4391 | 4 | 1.8
Agriculture | C-23 | 2120 | C/D | 0.8 | 49.9 | 0 | 1.022 | 0.196 | 0.262 | 2.7246 | 2.9684 | 8.3 | 3.8
Agriculture | C-23 | 2120 | B/D | 0.8 | 49.9 | 0 | 1.022 | 0.196 | 0.262 | 4.1922 | 4.5673 | 12.7 | 5.8
Agriculture | C-23 | 2120 | C/D | 0.8 | 49.9 | 0 | 1.022 | 0.196 | 0.262 | 6.6554 | 7.2509 | 20.2 | 9.2
Agriculture | C-23 | 2120 | C/D | 0.8 | 49.9 | 0 | 1.022 | 0.196 | 0.262 | 6.6806 | 7.2784 | 20.2 | 9.2
Agriculture | C-23 | 2120 | C/D | 0.8 | 49.9 | 0 | 1.022 | 0.196 | 0.262 | 46.2693 | 50.4096 | 140.2 | 63.9
Agriculture | C-23 | 2120 | A/D | 0.8 | 49.9 | 0 | 1.022 | 0.196 | 0.262 | 0.1599 | 0.1742 | 0.5 | 0.2
Agriculture | C-23 | 2120 | C/D | 0.8 | 49.9 | 0 | 1.022 | 0.196 | 0.262 | 0.29699 | 0.32356 | 0.9 | 0.4
Agriculture | C-23 | 2120 | C/D | 0.8 | 49.9 | 0 | 1.022 | 0.196 | 0.262 | 0.37565 | 0.40927 | 1.1 | 0.5
Agriculture | C-23 | 2120 | C/D | 0.8 | 49.9 | 0 | 1.022 | 0.196 | 0.262 | 1.9643 | 2.1401 | 6 | 2.7
Agriculture | C-23 | 2120 | C/D | 0.8 | 49.9 | 0 | 1.022 | 0.196 | 0.262 | 0.43171 | 0.47034 | 1.3 | 0.6
Agriculture | C-23 | 2120 | A/D | 0.8 | 49.9 | 0 | 1.022 | 0.196 | 0.262 | 13.466 | 14.6709 | 40.8 | 18.6
Agriculture | C-23 | 2120 | C/D | 0.8 | 49.9 | 0 | 1.022 | 0.196 | 0.262 | 7.1085 | 7.7446 | 21.5 | 9.8
Agriculture | C-23 | 2120 | A/D | 0.8 | 49.9 | 0 | 1.022 | 0.196 | 0.262 | 125.1984 | 136.4016 | 379.3 | 172.9
Agriculture | C-23 | 2120 | C/D | 0.8 | 49.9 | 0 | 1.022 | 0.196 | 0.262 | 7.805 | 8.5034 | 23.6 | 10.8
Agriculture | C-23 | 2120 | C/D | 0.8 | 49.9 | 0 | 1.022 | 0.196 | 0.262 | 8.0344 | 8.7534 | 24.3 | 11.1
Agriculture | C-23 | 2120 | C/D | 0.8 | 49.9 | 0 | 1.022 | 0.196 | 0.262 | 1.965 | 2.1409 | 6 | 2.7
Agriculture | C-23 | 2120 | C/D | 0.8 | 49.9 | 0 | 1.022 | 0.196 | 0.262 | 30.5441 | 33.2772 | 92.5 | 42.2
Agriculture | C-23 | 2120 | C/D | 0.8 | 49.9 | 0 | 1.022 | 0.196 | 0.262 | 2.3732 | 2.5855 | 7.2 | 3.3
Agriculture | C-23 | 2120 | C/D | 0.8 | 49.9 | 0 | 1.022 | 0.196 | 0.262 | 8.4505 | 9.2066 | 25.6 | 11.7
Agriculture | C-23 | 2120 | C/D | 0.8 | 49.9 | 0 | 1.022 | 0.196 | 0.262 | 0.15937 | 0.17363 | 0.5 | 0.2
Agriculture | C-23 | 2120 | C/D | 0.8 | 49.9 | 0 | 1.022 | 0.196 | 0.262 | 1.1159 | 1.2157 | 3.4 | 1.5
Agriculture | C-23 | 2120 | C/D | 0.8 | 49.9 | 0 | 1.022 | 0.196 | 0.262 | 0.29968 | 0.3265 | 0.9 | 0.4
Agriculture | C-23 | 2120 | B/D | 0.8 | 49.9 | 0 | 1.022 | 0.196 | 0.262 | 2.4411 | 2.6595 | 7.4 | 3.4
Agriculture | C-23 | 2120 | A/D | 0.8 | 49.9 | 0 | 1.022 | 0.196 | 0.262 | 47.4695 | 51.7173 | 143.8 | 65.6
Agriculture | C-23 | 2110 | A/D | 0.8 | 49.9 | 0 | 2.014 | 0.287 | 0.315 | 3.2385 | 4.2421 | 23.2 | 5.9
Agriculture | C-23 | 2110 | A/D | 0.8 | 49.9 | 0 | 2.014 | 0.287 | 0.315 | 31.6725 | 41.487 | 227.4 | 57.7
Agriculture | C-23 | 2110 | C/D | 0.8 | 49.9 | 0 | 2.014 | 0.287 | 0.315 | 114.8407 | 150.4269 | 824.4 | 209.3
Agriculture | C-23 | 2110 | C/D | 0.8 | 49.9 | 0 | 2.014 | 0.287 | 0.315 | 7.2548 | 9.5029 | 52.1 | 13.2
Agriculture | C-23 | 2110 | C/D | 0.8 | 49.9 | 0 | 2.014 | 0.287 | 0.315 | 1.2141 | 1.5903 | 8.7 | 2.2
Agriculture | C-23 | 2110 | A/D | 0.8 | 49.9 | 0 | 2.014 | 0.287 | 0.315 | 2.3764 | 3.1128 | 17.1 | 4.3
Agriculture | C-23 | 2110 | C/D | 0.8 | 49.9 | 0 | 2.014 | 0.287 | 0.315 | 0.38106 | 0.49913 | 2.7 | 0.7
Agriculture | C-23 | 2110 | A/D | 0.8 | 49.9 | 0 | 2.014 | 0.287 | 0.315 | 0.00014699 | 0.00019254 | 0 | 0
Agriculture | C-23 | 2110 | A/D | 0.8 | 49.9 | 0 | 2.014 | 0.287 | 0.315 | 0.117 | 0.15326 | 0.8 | 0.2
Agriculture | C-23 | 2110 | A/D | 0.8 | 49.9 | 0 | 2.014 | 0.287 | 0.315 | 0.74428 | 0.97491 | 5.3 | 1.4
Agriculture | C-23 | 2110 | C/D | 0.8 | 49.9 | 0 | 2.014 | 0.287 | 0.315 | 112.3602 | 147.1778 | 806.5 | 204.8
Agriculture | C-23 | 2110 | A/D | 0.8 | 49.9 | 0 | 2.014 | 0.287 | 0.315 | 1.3823 | 1.8106 | 9.9 | 2.5
Agriculture | C-23 | 2410 | C/D | 0.8 | 49.9 | 0 | 1.677 | 0.489 | 0.289 | 0.12943 | 0.15554 | 0.7 | 0.3
Agriculture | C-23 | 2410 | C/D | 0.8 | 49.9 | 0 | 1.677 | 0.489 | 0.289 | 0.98077 | 1.1786 | 5.4 | 2.4
Agriculture | C-23 | 2410 | C/D | 0.8 | 49.9 | 0 | 1.677 | 0.489 | 0.289 | 2.9088 | 3.4957 | 16 | 7
Agriculture | C-23 | 2410 | C/D | 0.8 | 49.9 | 0 | 1.677 | 0.489 | 0.289 | 0.0057308 | 0.0068871 | 0 | 0
Agriculture | C-23 | 2410 | C/D | 0.8 | 49.9 | 0 | 1.677 | 0.489 | 0.289 | 0.094653 | 0.11375 | 0.5 | 0.2
Agriculture | C-23 | 2410 | C/D | 0.8 | 49.9 | 0 | 1.677 | 0.489 | 0.289 | 0.14527 | 0.17458 | 0.8 | 0.3
Agriculture | C-23 | 2410 | B/D | 0.8 | 49.9 | 0 | 1.677 | 0.489 | 0.289 | 21.1525 | 25.4202 | 116 | 50.7
Agriculture | C-23 | 2130 | C/D | 0.8 | 49.9 | 0 | 1.022 | 0.196 | 0.262 | 70.5437 | 76.8562 | 213.7 | 97.4
Agriculture | C-23 | 2130 | C/D | 0.8 | 49.9 | 0 | 1.022 | 0.196 | 0.262 | 0.57085 | 0.62193 | 1.7 | 0.8
Agriculture | C-23 | 2130 | C/D | 0.8 | 49.9 | 0 | 1.022 | 0.196 | 0.262 | 0.8582 | 0.935 | 2.6 | 1.2
Agriculture | C-23 | 2130 | C/D | 0.8 | 49.9 | 0 | 1.022 | 0.196 | 0.262 | 0.022813 | 0.024854 | 0.1 | 0
Agriculture | C-23 | 2130 | C/D | 0.8 | 49.9 | 0 | 1.022 | 0.196 | 0.262 | 0.060756 | 0.066192 | 0.2 | 0.1
Agriculture | C-23 | 2130 | D | 0.8 | 49.9 | 0 | 1.022 | 0.196 | 0.262 | 16.9936 | 18.5143 | 51.5 | 23.5
Agriculture | C-23 | 2130 | C/D | 0.8 | 49.9 | 0 | 1.022 | 0.196 | 0.262 | 1.8493 | 2.0148 | 5.6 | 2.6
Agriculture | C-23 | 2130 | D | 0.8 | 49.9 | 0 | 1.022 | 0.196 | 0.262 | 5.5682 | 6.0665 | 16.9 | 7.7
Agriculture | C-23 | 2130 | C/D | 0.8 | 49.9 | 0 | 1.022 | 0.196 | 0.262 | 0.13016 | 0.1418 | 0.4 | 0.2
Agriculture | C-23 | 2130 | C/D | 0.8 | 49.9 | 0 | 1.022 | 0.196 | 0.262 | 0.4754 | 0.51794 | 1.4 | 0.7
Agriculture | C-23 | 2130 | C/D | 0.8 | 49.9 | 0 | 1.022 | 0.196 | 0.262 | 80.8151 | 88.0467 | 244.8 | 111.6
Agriculture | C-23 | 2130 | C/D | 0.8 | 49.9 | 0 | 1.022 | 0.196 | 0.262 | 1.7145 | 1.8679 | 5.2 | 2.4
Agriculture | C-23 | 2130 | C/D | 0.8 | 49.9 | 0 | 1.022 | 0.196 | 0.262 | 0.55827 | 0.60822 | 1.7 | 0.8
Agriculture | C-23 | 2130 | C/D | 0.8 | 49.9 | 0 | 1.022 | 0.196 | 0.262 | 0.32339 | 0.35233 | 1 | 0.4
Agriculture | C-23 | 2130 | C/D | 0.8 | 49.9 | 0 | 1.022 | 0.196 | 0.262 | 0.99406 | 1.083 | 3 | 1.4
Agriculture | C-23 | 2130 | C/D | 0.8 | 49.9 | 0 | 1.022 | 0.196 | 0.262 | 6.3988 | 6.9714 | 19.4 | 8.8
Agriculture | C-23 | 2130 | C/D | 0.8 | 49.9 | 0 | 1.022 | 0.196 | 0.262 | 0.56392 | 0.61438 | 1.7 | 0.8
Agriculture | C-23 | 2130 | C/D | 0.8 | 49.9 | 0 | 1.022 | 0.196 | 0.262 | 1.2275 | 1.3373 | 3.7 | 1.7
Agriculture | C-23 | 2110 | C/D | 0.8 | 49.9 | 0 | 2.014 | 0.287 | 0.315 | 0.032515 | 0.042591 | 0.2 | 0.1
Agriculture | C-23 | 2110 | C/D | 0.8 | 49.9 | 0 | 2.014 | 0.287 | 0.315 | 0.040976 | 0.053674 | 0.3 | 0.1
Agriculture | C-23 | 2110 | C/D | 0.8 | 49.9 | 0 | 2.014 | 0.287 | 0.315 | 9.4313 | 12.3538 | 67.7 | 17.2
Agriculture | C-23 | 2110 | C/D | 0.8 | 49.9 | 0 | 2.014 | 0.287 | 0.315 | 6.6403 | 8.698 | 47.7 | 12.1
Agriculture | C-23 | 2110 | C/D | 0.8 | 49.9 | 0 | 2.014 | 0.287 | 0.315 | 0.023692 | 0.031033 | 0.2 | 0
Agriculture | C-23 | 2110 | C/D | 0.8 | 49.9 | 0 | 2.014 | 0.287 | 0.315 | 0.00090965 | 0.0011915 | 0 | 0
Agriculture | C-23 | 2110 | C/D | 0.8 | 49.9 | 0 | 2.014 | 0.287 | 0.315 | 1.5895 | 2.082 | 11.4 | 2.9
Agriculture | C-23 | 2110 | C/D | 0.8 | 49.9 | 0 | 2.014 | 0.287 | 0.315 | 1.1418 | 1.4956 | 8.2 | 2.1
Agriculture | C-23 | 2110 | B/D | 0.8 | 49.9 | 0 | 2.014 | 0.287 | 0.315 | 0.42687 | 0.55914 | 3.1 | 0.8
Agriculture | C-23 | 2110 | C/D | 0.8 | 49.9 | 0 | 2.014 | 0.287 | 0.315 | 13.2261 | 17.3246 | 94.9 | 24.1
Agriculture | C-23 | 2110 | C/D | 0.8 | 49.9 | 0 | 2.014 | 0.287 | 0.315 | 0.01343 | 0.017591 | 0.1 | 0
Agriculture | C-23 | 2130 | A/D | 0.8 | 49.9 | 0 | 1.022 | 0.196 | 0.262 | 10.2054 | 11.1187 | 30.9 | 14.1
Agriculture | C-23 | 2130 | A/D | 0.8 | 49.9 | 0 | 1.022 | 0.196 | 0.262 | 22.3685 | 24.3701 | 67.8 | 30.9
Agriculture | C-23 | 2130 | C/D | 0.8 | 49.9 | 0 | 1.022 | 0.196 | 0.262 | 1.036 | 1.1287 | 3.1 | 1.4
Agriculture | C-23 | 2130 | A/D | 0.8 | 49.9 | 0 | 1.022 | 0.196 | 0.262 | 3.1394 | 3.4204 | 9.5 | 4.3
Agriculture | C-23 | 2130 | D | 0.8 | 49.9 | 0 | 1.022 | 0.196 | 0.262 | 9.3959 | 10.2367 | 28.5 | 13
Agriculture | C-23 | 2130 | C/D | 0.8 | 49.9 | 0 | 1.022 | 0.196 | 0.262 | 1.9248 | 2.0971 | 5.8 | 2.7
Agriculture | C-23 | 2130 | D | 0.8 | 49.9 | 0 | 1.022 | 0.196 | 0.262 | 15.1794 | 16.5377 | 46 | 21
Agriculture | C-23 | 2130 | C/D | 0.8 | 49.9 | 0 | 1.022 | 0.196 | 0.262 | 1.239 | 1.3499 | 3.8 | 1.7
Agriculture | C-23 | 2130 | A/D | 0.8 | 49.9 | 0 | 1.022 | 0.196 | 0.262 | 7.1979 | 7.842 | 21.8 | 9.9
Agriculture | C-23 | 2130 | A/D | 0.8 | 49.9 | 0 | 1.022 | 0.196 | 0.262 | 12.0907 | 13.1726 | 36.6 | 16.7
Agriculture | C-23 | 2130 | C/D | 0.8 | 49.9 | 0 | 1.022 | 0.196 | 0.262 | 2.3507 | 2.561 | 7.1 | 3.2
Agriculture | C-23 | 2130 | D | 0.8 | 49.9 | 0 | 1.022 | 0.196 | 0.262 | 0.24912 | 0.27141 | 0.8 | 0.3
Agriculture | C-23 | 2130 | C/D | 0.8 | 49.9 | 0 | 1.022 | 0.196 | 0.262 | 2.1976 | 2.3942 | 6.7 | 3
Agriculture | C-23 | 2130 | C/D | 0.8 | 49.9 | 0 | 1.022 | 0.196 | 0.262 | 1.602 | 1.7453 | 4.9 | 2.2
Agriculture | C-23 | 2130 | D | 0.8 | 49.9 | 0 | 1.022 | 0.196 | 0.262 | 0.0013331 | 0.0014524 | 0 | 0
Agriculture | C-23 | 2130 | B/D | 0.8 | 49.9 | 0 | 1.022 | 0.196 | 0.262 | 1.5932 | 1.7358 | 4.8 | 2.2
Agriculture | C-23 | 2130 | A/D | 0.8 | 49.9 | 0 | 1.022 | 0.196 | 0.262 | 0.0033978 | 0.0037018 | 0 | 0
Agriculture | C-23 | 2130 | C/D | 0.8 | 49.9 | 0 | 1.022 | 0.196 | 0.262 | 10.4595 | 11.3955 | 31.7 | 14.4
Agriculture | C-23 | 2130 | C/D | 0.8 | 49.9 | 0 | 1.022 | 0.196 | 0.262 | 3.2546 | 3.5458 | 9.9 | 4.5
Agriculture | C-23 | 2130 | C/D | 0.8 | 49.9 | 0 | 1.022 | 0.196 | 0.262 | 0.19367 | 0.21101 | 0.6 | 0.3
Agriculture | C-23 | 2130 | C/D | 0.8 | 49.9 | 0 | 1.022 | 0.196 | 0.262 | 6.0366 | 6.5768 | 18.3 | 8.3
Agriculture | C-23 | 2130 | D | 0.8 | 49.9 | 0 | 1.022 | 0.196 | 0.262 | 0.17513 | 0.1908 | 0.5 | 0.2
Agriculture | C-23 | 2130 | B/D | 0.8 | 49.9 | 0 | 1.022 | 0.196 | 0.262 | 0.021262 | 0.023165 | 0.1 | 0
Agriculture | C-23 | 3300 | C/D | 0.8 | 49.9 | 0 | 0.691 | 0.036 | 0.262 | 6.7591 | 7.3639 | 13.8 | 6.1
Agriculture | C-23 | 3300 | C/D | 0.8 | 49.9 | 0 | 0.691 | 0.036 | 0.262 | 2.6201 | 2.8546 | 5.4 | 2.4
Agriculture | C-23 | 3300 | C/D | 0.8 | 49.9 | 0 | 0.691 | 0.036 | 0.262 | 1.608 | 1.7519 | 3.3 | 1.5
Agriculture | C-23 | 3300 | C/D | 0.8 | 49.9 | 0 | 0.691 | 0.036 | 0.262 | 0.23777 | 0.25905 | 0.5 | 0.2
Agriculture | C-23 | 3300 | C/D | 0.8 | 49.9 | 0 | 0.691 | 0.036 | 0.262 | 0.18533 | 0.20191 | 0.4 | 0.2
Agriculture | C-23 | 3300 | A | 0.8 | 49.9 | 0 | 0.691 | 0.036 | 0.262 | 0.16782 | 0.18284 | 0.3 | 0.2
Agriculture | C-23 | 3300 | A/D | 0.8 | 49.9 | 0 | 0.691 | 0.036 | 0.262 | 8.2159 | 8.9511 | 16.8 | 7.4
Agriculture | C-23 | 3300 | C/D | 0.8 | 49.9 | 0 | 0.691 | 0.036 | 0.262 | 3.2673 | 3.5597 | 6.7 | 3
Agriculture | C-23 | 3300 | C/D | 0.8 | 49.9 | 0 | 0.691 | 0.036 | 0.262 | 0.41587 | 0.45309 | 0.9 | 0.4
Agriculture | C-23 | 3300 | C/D | 0.8 | 49.9 | 0 | 0.691 | 0.036 | 0.262 | 1.1954 | 1.3023 | 2.4 | 1.1
Agriculture | C-23 | 3300 | C/D | 0.8 | 49.9 | 0 | 0.691 | 0.036 | 0.262 | 0.68873 | 0.75036 | 1.4 | 0.6
Agriculture | C-23 | 2110 | C/D | 0.8 | 49.9 | 0 | 2.014 | 0.287 | 0.315 | 130.5822 | 171.0464 | 937.4 | 238
Agriculture | C-23 | 2110 | C/D | 0.8 | 49.9 | 0 | 2.014 | 0.287 | 0.315 | 8.4123 | 11.0191 | 60.4 | 15.3
Agriculture | C-23 | 2110 | C/D | 0.8 | 49.9 | 0 | 2.014 | 0.287 | 0.315 | 2.3691 | 3.1032 | 17 | 4.3
Agriculture | C-23 | 2110 | D | 0.8 | 49.9 | 0 | 2.014 | 0.287 | 0.315 | 3.4054 | 4.4606 | 24.4 | 6.2
Agriculture | C-23 | 2110 | C/D | 0.8 | 49.9 | 0 | 2.014 | 0.287 | 0.315 | 0.0043257 | 0.0056662 | 0 | 0
Agriculture | C-23 | 2110 | C/D | 0.8 | 49.9 | 0 | 2.014 | 0.287 | 0.315 | 0.31245 | 0.40928 | 2.2 | 0.6
Agriculture | C-23 | 2110 | C/D | 0.8 | 49.9 | 0 | 2.014 | 0.287 | 0.315 | 75.583 | 99.0043 | 542.6 | 137.8
Agriculture | C-23 | 2110 | C/D | 0.8 | 49.9 | 0 | 2.014 | 0.287 | 0.315 | 5.5171 | 7.2267 | 39.6 | 10.1
Agriculture | C-23 | 2130 | C/D | 0.8 | 49.9 | 0 | 1.022 | 0.196 | 0.262 | 5.8659 | 6.3909 | 17.8 | 8.1
Agriculture | C-23 | 2130 | C/D | 0.8 | 49.9 | 0 | 1.022 | 0.196 | 0.262 | 3.5309 | 3.8469 | 10.7 | 4.9
Agriculture | C-23 | 2130 | C/D | 0.8 | 49.9 | 0 | 1.022 | 0.196 | 0.262 | 2.8723 | 3.1293 | 8.7 | 4
Agriculture | C-23 | 2130 | C/D | 0.8 | 49.9 | 0 | 1.022 | 0.196 | 0.262 | 5.2061 | 5.672 | 15.8 | 7.2
Agriculture | C-23 | 2130 | C/D | 0.8 | 49.9 | 0 | 1.022 | 0.196 | 0.262 | 0.27717 | 0.30197 | 0.8 | 0.4
Agriculture | C-23 | 2130 | B/D | 0.8 | 49.9 | 0 | 1.022 | 0.196 | 0.262 | 30.9207 | 33.6876 | 93.7 | 42.7
Agriculture | C-23 | 2130 | C/D | 0.8 | 49.9 | 0 | 1.022 | 0.196 | 0.262 | 2.5816 | 2.8126 | 7.8 | 3.6
Agriculture | C-23 | 2130 | C/D | 0.8 | 49.9 | 0 | 1.022 | 0.196 | 0.262 | 0.054128 | 0.058971 | 0.2 | 0.1
Agriculture | C-23 | 2120 | C/D | 0.8 | 49.9 | 0 | 1.022 | 0.196 | 0.262 | 71.184 | 77.5538 | 215.7 | 98.3
Agriculture | C-23 | 2120 | D | 0.8 | 49.9 | 0 | 1.022 | 0.196 | 0.262 | 0.12547 | 0.13669 | 0.4 | 0.2
Agriculture | C-23 | 2120 | C/D | 0.8 | 49.9 | 0 | 1.022 | 0.196 | 0.262 | 1.8039 | 1.9653 | 5.5 | 2.5
Agriculture | C-23 | 2110 | C/D | 0.8 | 49.9 | 0 | 2.014 | 0.287 | 0.315 | 0.018506 | 0.02424 | 0.1 | 0
Agriculture | C-23 | 2110 | C/D | 0.8 | 49.9 | 0 | 2.014 | 0.287 | 0.315 | 2.8659 | 3.754 | 20.6 | 5.2
Agriculture | C-23 | 2110 | C/D | 0.8 | 49.9 | 0 | 2.014 | 0.287 | 0.315 | 1.8802 | 2.4629 | 13.5 | 3.4
Agriculture | C-23 | 2110 | C/D | 0.8 | 49.9 | 0 | 2.014 | 0.287 | 0.315 | 0.28775 | 0.37692 | 2.1 | 0.5
Agriculture | C-23 | 2110 | C/D | 0.8 | 49.9 | 0 | 2.014 | 0.287 | 0.315 | 0.085703 | 0.11226 | 0.6 | 0.2
Agriculture | C-23 | 2110 | C/D | 0.8 | 49.9 | 0 | 2.014 | 0.287 | 0.315 | 0.27674 | 0.36249 | 2 | 0.5
Agriculture | C-23 | 2110 | C/D | 0.8 | 49.9 | 0 | 2.014 | 0.287 | 0.315 | 0.0028233 | 0.0036982 | 0 | 0
Agriculture | C-23 | 2110 | C/D | 0.8 | 49.9 | 0 | 2.014 | 0.287 | 0.315 | 1.5219 | 1.9935 | 10.9 | 2.8
Agriculture | C-23 | 2110 | C/D | 0.8 | 49.9 | 0 | 2.014 | 0.287 | 0.315 | 0.056249 | 0.073679 | 0.4 | 0.1
Agriculture | C-23 | 2110 | A/D | 0.8 | 49.9 | 0 | 2.014 | 0.287 | 0.315 | 0.047344 | 0.062015 | 0.3 | 0.1
Agriculture | C-23 | 2110 | C/D | 0.8 | 49.9 | 0 | 2.014 | 0.287 | 0.315 | 0.0043681 | 0.0057217 | 0 | 0
Agriculture | C-23 | 2110 | A/D | 0.8 | 49.9 | 0 | 2.014 | 0.287 | 0.315 | 0.0012242 | 0.0016036 | 0 | 0
Agriculture | C-23 | 2110 | A/D | 0.8 | 49.9 | 0 | 2.014 | 0.287 | 0.315 | 0.067472 | 0.08838 | 0.5 | 0.1
Agriculture | C-23 | 2110 | A/D | 0.8 | 49.9 | 0 | 2.014 | 0.287 | 0.315 | 18.1585 | 23.7853 | 130.3 | 33.1
Agriculture | C-23 | 2130 | C/D | 0.8 | 49.9 | 0 | 1.022 | 0.196 | 0.262 | 1.3191 | 1.4372 | 4 | 1.8
Agriculture | C-23 | 2130 | C/D | 0.8 | 49.9 | 0 | 1.022 | 0.196 | 0.262 | 0.1634 | 0.17803 | 0.5 | 0.2
Agriculture | C-23 | 2130 | C/D | 0.8 | 49.9 | 0 | 1.022 | 0.196 | 0.262 | 2.0747 | 2.2604 | 6.3 | 2.9
Agriculture | C-23 | 2130 | C/D | 0.8 | 49.9 | 0 | 1.022 | 0.196 | 0.262 | 0.49674 | 0.54119 | 1.5 | 0.7
Agriculture | C-23 | 2130 | C/D | 0.8 | 49.9 | 0 | 1.022 | 0.196 | 0.262 | 9.082 | 9.8947 | 27.5 | 12.5
Agriculture | C-23 | 2130 | C/D | 0.8 | 49.9 | 0 | 1.022 | 0.196 | 0.262 | 42.3746 | 46.1664 | 128.4 | 58.5
Agriculture | C-23 | 2130 | C/D | 0.8 | 49.9 | 0 | 1.022 | 0.196 | 0.262 | 28.9075 | 31.4942 | 87.6 | 39.9
Agriculture | C-23 | 2130 | C/D | 0.8 | 49.9 | 0 | 1.022 | 0.196 | 0.262 | 0.089728 | 0.097757 | 0.3 | 0.1
Agriculture | C-23 | 2130 | C/D | 0.8 | 49.9 | 0 | 1.022 | 0.196 | 0.262 | 0.017338 | 0.01889 | 0.1 | 0
Agriculture | C-23 | 2130 | C/D | 0.8 | 49.9 | 0 | 1.022 | 0.196 | 0.262 | 0.026494 | 0.028865 | 0.1 | 0
Agriculture | C-23 | 2140 | C/D | 0.8 | 49.9 | 0 | 1.744 | 0.58 | 0.367 | 19.6045 | 29.9186 | 142 | 62.9
Agriculture | C-23 | 2140 | C/D | 0.8 | 49.9 | 0 | 1.744 | 0.58 | 0.367 | 177.2568 | 270.513 | 1283.7 | 568.7
Agriculture | C-23 | 2140 | C/D | 0.8 | 49.9 | 0 | 1.744 | 0.58 | 0.367 | 83.0253 | 126.7056 | 601.3 | 266.4
Agriculture | C-23 | 2140 | B/D | 0.8 | 49.9 | 0 | 1.744 | 0.58 | 0.367 | 33.5947 | 51.2691 | 243.3 | 107.8
Agriculture | C-23 | 2140 | C/D | 0.8 | 49.9 | 0 | 1.744 | 0.58 | 0.367 | 2.4429 | 3.7282 | 17.7 | 7.8
Agriculture | C-23 | 2140 | C/D | 0.8 | 49.9 | 0 | 1.744 | 0.58 | 0.367 | 3.074 | 4.6913 | 22.3 | 9.9
Agriculture | C-23 | 2130 | C/D | 0.8 | 49.9 | 0 | 1.022 | 0.196 | 0.262 | 1.1845 | 1.2905 | 3.6 | 1.6
Agriculture | C-23 | 2130 | A | 0.8 | 49.9 | 0 | 1.022 | 0.196 | 0.262 | 0.053243 | 0.058007 | 0.2 | 0.1
Agriculture | C-23 | 2130 | D | 0.8 | 49.9 | 0 | 1.022 | 0.196 | 0.262 | 5.1115 | 5.5689 | 15.5 | 7.1
Agriculture | C-23 | 2130 | A/D | 0.8 | 49.9 | 0 | 1.022 | 0.196 | 0.262 | 0.33909 | 0.36943 | 1 | 0.5
Agriculture | C-23 | 2130 | A/D | 0.8 | 49.9 | 0 | 1.022 | 0.196 | 0.262 | 9.1303 | 9.9473 | 27.7 | 12.6
Agriculture | C-23 | 2210 | C/D | 0.8 | 49.9 | 0 | 1.347 | 0.274 | 0.315 | 27.7455 | 36.3431 | 133.2 | 49.3
Agriculture | C-23 | 2210 | C/D | 0.8 | 49.9 | 0 | 1.347 | 0.274 | 0.315 | 0.16326 | 0.21385 | 0.8 | 0.3
Agriculture | C-23 | 2210 | B/D | 0.8 | 49.9 | 0 | 1.347 | 0.274 | 0.315 | 2.5903 | 3.3929 | 12.4 | 4.6
Agriculture | C-23 | 2210 | C/D | 0.8 | 49.9 | 0 | 1.347 | 0.274 | 0.315 | 54.0446 | 70.7916 | 259.5 | 96
Agriculture | C-23 | 2210 | A/D | 0.8 | 49.9 | 0 | 1.347 | 0.274 | 0.315 | 3.8419 | 5.0324 | 18.4 | 6.8
Agriculture | C-23 | 2210 | A/D | 0.8 | 49.9 | 0 | 1.347 | 0.274 | 0.315 | 2.8073 | 3.6772 | 13.5 | 5
Agriculture | C-23 | 2210 | A/D | 0.8 | 49.9 | 0 | 1.347 | 0.274 | 0.315 | 174.6962 | 228.8302 | 838.7 | 310.4
Agriculture | C-23 | 2210 | C/D | 0.8 | 49.9 | 0 | 1.347 | 0.274 | 0.315 | 0.84756 | 1.1102 | 4.1 | 1.5
Agriculture | C-23 | 2210 | C/D | 0.8 | 49.9 | 0 | 1.347 | 0.274 | 0.315 | 2.6479 | 3.4685 | 12.7 | 4.7
Agriculture | C-23 | 2210 | B/D | 0.8 | 49.9 | 0 | 1.347 | 0.274 | 0.315 | 4.8335 | 6.3313 | 23.2 | 8.6
Agriculture | C-23 | 2210 | C/D | 0.8 | 49.9 | 0 | 1.347 | 0.274 | 0.315 | 4.9651 | 6.5037 | 23.8 | 8.8
Agriculture | C-23 | 2210 | C/D | 0.8 | 49.9 | 0 | 1.347 | 0.274 | 0.315 | 4.0209 | 5.2669 | 19.3 | 7.1
Agriculture | C-23 | 2210 | A/D | 0.8 | 49.9 | 0 | 1.347 | 0.274 | 0.315 | 14.4836 | 18.9718 | 69.5 | 25.7
Agriculture | C-23 | 2210 | C/D | 0.8 | 49.9 | 0 | 1.347 | 0.274 | 0.315 | 495.2686 | 648.7399 | 2377.8 | 879.9
Agriculture | C-23 | 2210 | A/D | 0.8 | 49.9 | 0 | 1.347 | 0.274 | 0.315 | 41.3937 | 54.2205 | 198.7 | 73.5
Agriculture | C-23 | 2210 | C/D | 0.8 | 49.9 | 0 | 1.347 | 0.274 | 0.315 | 35.2482 | 46.1708 | 169.2 | 62.6
Agriculture | C-23 | 2210 | C/D | 0.8 | 49.9 | 0 | 1.347 | 0.274 | 0.315 | 9.9062 | 12.9759 | 47.6 | 17.6
Agriculture | C-23 | 2210 | C/D | 0.8 | 49.9 | 0 | 1.347 | 0.274 | 0.315 | 7.2267 | 9.4661 | 34.7 | 12.8
Agriculture | C-23 | 2210 | A/D | 0.8 | 49.9 | 0 | 1.347 | 0.274 | 0.315 | 2.5021 | 3.2775 | 12 | 4.4
Agriculture | C-23 | 2210 | C/D | 0.8 | 49.9 | 0 | 1.347 | 0.274 | 0.315 | 41.9824 | 54.9917 | 201.6 | 74.6
Agriculture | C-23 | 2210 | C/D | 0.8 | 49.9 | 0 | 1.347 | 0.274 | 0.315 | 127.5345 | 167.0543 | 612.3 | 226.6
Agriculture | C-23 | 2210 | A/D | 0.8 | 49.9 | 0 | 1.347 | 0.274 | 0.315 | 92.9836 | 121.7968 | 446.4 | 165.2
Agriculture | C-23 | 2210 | C/D | 0.8 | 49.9 | 0 | 1.347 | 0.274 | 0.315 | 8.0334 | 10.5227 | 38.6 | 14.3
Agriculture | C-23 | 2210 | C/D | 0.8 | 49.9 | 0 | 1.347 | 0.274 | 0.315 | 26.8963 | 35.2308 | 129.1 | 47.8
Agriculture | C-23 | 2210 | C/D | 0.8 | 49.9 | 0 | 1.347 | 0.274 | 0.315 | 6.006 | 7.8671 | 28.8 | 10.7
Agriculture | C-23 | 2210 | C/D | 0.8 | 49.9 | 0 | 1.347 | 0.274 | 0.315 | 3.8766 | 5.0779 | 18.6 | 6.9
Agriculture | C-23 | 2210 | C/D | 0.8 | 49.9 | 0 | 1.347 | 0.274 | 0.315 | 37.1056 | 48.6037 | 178.1 | 65.9
Agriculture | C-23 | 2210 | C/D | 0.8 | 49.9 | 0 | 1.347 | 0.274 | 0.315 | 0.79143 | 1.0367 | 3.8 | 1.4
Agriculture | C-23 | 2210 | C/D | 0.8 | 49.9 | 0 | 1.347 | 0.274 | 0.315 | 201.9228 | 264.4936 | 969.4 | 358.7
Agriculture | C-23 | 2210 | C/D | 0.8 | 49.9 | 0 | 1.347 | 0.274 | 0.315 | 0.17913 | 0.23464 | 0.9 | 0.3
Agriculture | C-23 | 2210 | C/D | 0.8 | 49.9 | 0 | 1.347 | 0.274 | 0.315 | 1.7551 | 2.299 | 8.4 | 3.1
Agriculture | C-23 | 2210 | C/D | 0.8 | 49.9 | 0 | 1.347 | 0.274 | 0.315 | 1.9415 | 2.5432 | 9.3 | 3.4
Agriculture | C-23 | 2210 | C/D | 0.8 | 49.9 | 0 | 1.347 | 0.274 | 0.315 | 3.2049 | 4.1981 | 15.4 | 5.7
Agriculture | C-23 | 2210 | C/D | 0.8 | 49.9 | 0 | 1.347 | 0.274 | 0.315 | 34.1758 | 44.766 | 164.1 | 60.7
Agriculture | C-23 | 2210 | C/D | 0.8 | 49.9 | 0 | 1.347 | 0.274 | 0.315 | 3.6219 | 4.7443 | 17.4 | 6.4
Agriculture | C-23 | 2210 | C/D | 0.8 | 49.9 | 0 | 1.347 | 0.274 | 0.315 | 2.7099 | 3.5496 | 13 | 4.8
Agriculture | C-23 | 2210 | C/D | 0.8 | 49.9 | 0 | 1.347 | 0.274 | 0.315 | 2.319 | 3.0377 | 11.1 | 4.1
Agriculture | C-23 | 2210 | C/D | 0.8 | 49.9 | 0 | 1.347 | 0.274 | 0.315 | 3.1597 | 4.1389 | 15.2 | 5.6
Agriculture | C-23 | 2210 | C/D | 0.8 | 49.9 | 0 | 1.347 | 0.274 | 0.315 | 1.1339 | 1.4853 | 5.4 | 2
Agriculture | C-23 | 2210 | C/D | 0.8 | 49.9 | 0 | 1.347 | 0.274 | 0.315 | 235.8399 | 308.9208 | 1132.3 | 419
Agriculture | C-23 | 2110 | A/D | 0.8 | 49.9 | 0 | 2.014 | 0.287 | 0.315 | 2.205 | 2.8883 | 15.8 | 4
Agriculture | C-23 | 2110 | C/D | 0.8 | 49.9 | 0 | 2.014 | 0.287 | 0.315 | 0.30744 | 0.40271 | 2.2 | 0.6
Agriculture | C-23 | 2110 | B/D | 0.8 | 49.9 | 0 | 2.014 | 0.287 | 0.315 | 1.1677 | 1.5296 | 8.4 | 2.1
Agriculture | C-23 | 2110 | A/D | 0.8 | 49.9 | 0 | 2.014 | 0.287 | 0.315 | 1.5502 | 2.0305 | 11.1 | 2.8
Agriculture | C-23 | 2110 | A/D | 0.8 | 49.9 | 0 | 2.014 | 0.287 | 0.315 | 0.9716 | 1.2727 | 7 | 1.8
Agriculture | C-23 | 2110 | C/D | 0.8 | 49.9 | 0 | 2.014 | 0.287 | 0.315 | 0.31473 | 0.41225 | 2.3 | 0.6
Agriculture | C-23 | 2110 | C/D | 0.8 | 49.9 | 0 | 2.014 | 0.287 | 0.315 | 51.6345 | 67.6347 | 370.6 | 94.1
Agriculture | C-23 | 2110 | C/D | 0.8 | 49.9 | 0 | 2.014 | 0.287 | 0.315 | 808.1047 | 1058.5162 | 5800.8 | 1473.1
Agriculture | C-23 | 2110 | A/D | 0.8 | 49.9 | 0 | 2.014 | 0.287 | 0.315 | 0.6168 | 0.80793 | 4.4 | 1.1
Agriculture | C-23 | 2110 | C/D | 0.8 | 49.9 | 0 | 2.014 | 0.287 | 0.315 | 6.9992 | 9.1681 | 50.2 | 12.8
Agriculture | C-23 | 2110 | C/D | 0.8 | 49.9 | 0 | 2.014 | 0.287 | 0.315 | 0.30436 | 0.39868 | 2.2 | 0.6
Agriculture | C-23 | 2110 | A/D | 0.8 | 49.9 | 0 | 2.014 | 0.287 | 0.315 | 33.9122 | 44.4207 | 243.4 | 61.8
Agriculture | C-23 | 2110 | C/D | 0.8 | 49.9 | 0 | 2.014 | 0.287 | 0.315 | 0.53867 | 0.70559 | 3.9 | 1
Agriculture | C-23 | 2110 | C/D | 0.8 | 49.9 | 0 | 2.014 | 0.287 | 0.315 | 0.11668 | 0.15283 | 0.8 | 0.2
Agriculture | C-23 | 2110 | C/D | 0.8 | 49.9 | 0 | 2.014 | 0.287 | 0.315 | 1.0775 | 1.4114 | 7.7 | 2
Agriculture | C-23 | 2110 | C/D | 0.8 | 49.9 | 0 | 2.014 | 0.287 | 0.315 | 1.1875 | 1.5555 | 8.5 | 2.2
Agriculture | C-23 | 2110 | C/D | 0.8 | 49.9 | 0 | 2.014 | 0.287 | 0.315 | 0.65654 | 0.85999 | 4.7 | 1.2
Agriculture | C-23 | 2110 | A/D | 0.8 | 49.9 | 0 | 2.014 | 0.287 | 0.315 | 2.1028 | 2.7544 | 15.1 | 3.8
Agriculture | C-23 | 2110 | C/D | 0.8 | 49.9 | 0 | 2.014 | 0.287 | 0.315 | 2.4852 | 3.2552 | 17.8 | 4.5
Agriculture | C-23 | 2110 | A/D | 0.8 | 49.9 | 0 | 2.014 | 0.287 | 0.315 | 2.645 | 3.4646 | 19 | 4.8
Agriculture | C-23 | 2110 | A/D | 0.8 | 49.9 | 0 | 2.014 | 0.287 | 0.315 | 5.8628 | 7.6796 | 42.1 | 10.7
Agriculture | C-23 | 2110 | A/D | 0.8 | 49.9 | 0 | 2.014 | 0.287 | 0.315 | 1.0212 | 1.3376 | 7.3 | 1.9
Agriculture | C-23 | 2110 | A | 0.8 | 49.9 | 0 | 2.014 | 0.287 | 0.315 | 0.12464 | 0.16326 | 0.9 | 0.2
Agriculture | C-23 | 2110 | A/D | 0.8 | 49.9 | 0 | 2.014 | 0.287 | 0.315 | 0.5708 | 0.74768 | 4.1 | 1
Agriculture | C-23 | 2110 | C/D | 0.8 | 49.9 | 0 | 2.014 | 0.287 | 0.315 | 94.3619 | 123.6022 | 677.4 | 172
Agriculture | C-23 | 2110 | A/D | 0.8 | 49.9 | 0 | 2.014 | 0.287 | 0.315 | 0.14368 | 0.18821 | 1 | 0.3
Agriculture | C-23 | 2110 | C/D | 0.8 | 49.9 | 0 | 2.014 | 0.287 | 0.315 | 5.7908 | 7.5852 | 41.6 | 10.6
Agriculture | C-23 | 2110 | C/D | 0.8 | 49.9 | 0 | 2.014 | 0.287 | 0.315 | 0.20857 | 0.27321 | 1.5 | 0.4
Agriculture | C-23 | 2110 | A/D | 0.8 | 49.9 | 0 | 2.014 | 0.287 | 0.315 | 0.10652 | 0.13952 | 0.8 | 0.2
Agriculture | C-23 | 2110 | C/D | 0.8 | 49.9 | 0 | 2.014 | 0.287 | 0.315 | 0.6334 | 0.82968 | 4.5 | 1.2
Agriculture | C-23 | 2110 | C/D | 0.8 | 49.9 | 0 | 2.014 | 0.287 | 0.315 | 2.2082 | 2.8925 | 15.9 | 4
Agriculture | C-23 | 2110 | A/D | 0.8 | 49.9 | 0 | 2.014 | 0.287 | 0.315 | 0.12968 | 0.16986 | 0.9 | 0.2
Agriculture | C-23 | 2110 | A/D | 0.8 | 49.9 | 0 | 2.014 | 0.287 | 0.315 | 0.2893 | 0.37894 | 2.1 | 0.5
Agriculture | C-23 | 2110 | A | 0.8 | 49.9 | 0 | 2.014 | 0.287 | 0.315 | 7.0503 | 9.235 | 50.6 | 12.9
Agriculture | C-23 | 2110 | C/D | 0.8 | 49.9 | 0 | 2.014 | 0.287 | 0.315 | 0.015069 | 0.019738 | 0.1 | 0
Agriculture | C-23 | 2110 | A/D | 0.8 | 49.9 | 0 | 2.014 | 0.287 | 0.315 | 0.40905 | 0.53581 | 2.9 | 0.7
Agriculture | C-23 | 2110 | C/D | 0.8 | 49.9 | 0 | 2.014 | 0.287 | 0.315 | 0.89514 | 1.1725 | 6.4 | 1.6
Agriculture | C-23 | 2110 | C/D | 0.8 | 49.9 | 0 | 2.014 | 0.287 | 0.315 | 0.16853 | 0.22075 | 1.2 | 0.3
Agriculture | C-23 | 2110 | A/D | 0.8 | 49.9 | 0 | 2.014 | 0.287 | 0.315 | 0.19838 | 0.25985 | 1.4 | 0.4
Agriculture | C-23 | 2110 | A/D | 0.8 | 49.9 | 0 | 2.014 | 0.287 | 0.315 | 218.6052 | 286.3454 | 1569.2 | 398.5
Agriculture | C-23 | 2110 | A/D | 0.8 | 49.9 | 0 | 2.014 | 0.287 | 0.315 | 0.0047126 | 0.0061729 | 0 | 0
Agriculture | C-23 | 2110 | B/D | 0.8 | 49.9 | 0 | 2.014 | 0.287 | 0.315 | 13.6022 | 17.8172 | 97.6 | 24.8
Agriculture | C-23 | 2110 | A/D | 0.8 | 49.9 | 0 | 2.014 | 0.287 | 0.315 | 3.6894 | 4.8326 | 26.5 | 6.7
Agriculture | C-23 | 2110 | A/D | 0.8 | 49.9 | 0 | 2.014 | 0.287 | 0.315 | 0.12438 | 0.16292 | 0.9 | 0.2
Agriculture | C-23 | 2110 | A/D | 0.8 | 49.9 | 0 | 2.014 | 0.287 | 0.315 | 1404.9201 | 1840.2697 | 10084.9 | 2561.1
Agriculture | C-23 | 2110 | A/D | 0.8 | 49.9 | 0 | 2.014 | 0.287 | 0.315 | 0.29923 | 0.39196 | 2.1 | 0.5
Agriculture | C-23 | 2110 | A | 0.8 | 49.9 | 0 | 2.014 | 0.287 | 0.315 | 3.0602 | 4.0085 | 22 | 5.6
Agriculture | C-23 | 2110 | A/D | 0.8 | 49.9 | 0 | 2.014 | 0.287 | 0.315 | 0.55772 | 0.73054 | 4 | 1
Agriculture | C-23 | 2110 | A | 0.8 | 49.9 | 0 | 2.014 | 0.287 | 0.315 | 19.6339 | 25.7179 | 140.9 | 35.8
Agriculture | C-23 | 2110 | C/D | 0.8 | 49.9 | 0 | 2.014 | 0.287 | 0.315 | 0.48454 | 0.63468 | 3.5 | 0.9
Agriculture | C-23 | 2110 | A/D | 0.8 | 49.9 | 0 | 2.014 | 0.287 | 0.315 | 1.7353 | 2.273 | 12.5 | 3.2
Agriculture | C-23 | 2110 | C/D | 0.8 | 49.9 | 0 | 2.014 | 0.287 | 0.315 | 1.3844 | 1.8134 | 9.9 | 2.5
Agriculture | C-23 | 2110 | C/D | 0.8 | 49.9 | 0 | 2.014 | 0.287 | 0.315 | 3.978 | 5.2107 | 28.6 | 7.3
Agriculture | C-23 | 2110 | A/D | 0.8 | 49.9 | 0 | 2.014 | 0.287 | 0.315 | 0.03561 | 0.046645 | 0.3 | 0.1
Agriculture | C-23 | 2110 | A/D | 0.8 | 49.9 | 0 | 2.014 | 0.287 | 0.315 | 26.9901 | 35.3537 | 193.7 | 49.2
Agriculture | C-23 | 2110 | D | 0.8 | 49.9 | 0 | 2.014 | 0.287 | 0.315 | 0.72059 | 0.94389 | 5.2 | 1.3
Agriculture | C-23 | 2110 | A/D | 0.8 | 49.9 | 0 | 2.014 | 0.287 | 0.315 | 0.091545 | 0.11991 | 0.7 | 0.2
Agriculture | C-23 | 2110 | A/D | 0.8 | 49.9 | 0 | 2.014 | 0.287 | 0.315 | 23.7363 | 31.0916 | 170.4 | 43.3
Agriculture | C-23 | 2110 | C/D | 0.8 | 49.9 | 0 | 2.014 | 0.287 | 0.315 | 4.7718 | 6.2505 | 34.3 | 8.7
Agriculture | C-23 | 2110 | A/D | 0.8 | 49.9 | 0 | 2.014 | 0.287 | 0.315 | 1.5229 | 1.9949 | 10.9 | 2.8
Agriculture | C-23 | 2110 | C/D | 0.8 | 49.9 | 0 | 2.014 | 0.287 | 0.315 | 1.9715 | 2.5825 | 14.2 | 3.6
Agriculture | C-23 | 2110 | A/D | 0.8 | 49.9 | 0 | 2.014 | 0.287 | 0.315 | 0.41995 | 0.55008 | 3 | 0.8
Agriculture | C-23 | 2110 | D | 0.8 | 49.9 | 0 | 2.014 | 0.287 | 0.315 | 1.627 | 2.1312 | 11.7 | 3
Agriculture | C-23 | 2110 | C/D | 0.8 | 49.9 | 0 | 2.014 | 0.287 | 0.315 | 0.25938 | 0.33976 | 1.9 | 0.5
Agriculture | C-23 | 2110 | A/D | 0.8 | 49.9 | 0 | 2.014 | 0.287 | 0.315 | 0.25173 | 0.32974 | 1.8 | 0.5
Agriculture | C-23 | 2110 | C/D | 0.8 | 49.9 | 0 | 2.014 | 0.287 | 0.315 | 8.3271 | 10.9075 | 59.8 | 15.2
Agriculture | C-23 | 2110 | A/D | 0.8 | 49.9 | 0 | 2.014 | 0.287 | 0.315 | 9.8229 | 12.8667 | 70.5 | 17.9
Agriculture | C-23 | 2110 | A/D | 0.8 | 49.9 | 0 | 2.014 | 0.287 | 0.315 | 0.75425 | 0.98797 | 5.4 | 1.4
Agriculture | C-23 | 2110 | A/D | 0.8 | 49.9 | 0 | 2.014 | 0.287 | 0.315 | 4.153 | 5.4399 | 29.8 | 7.6
Agriculture | C-23 | 2110 | A/D | 0.8 | 49.9 | 0 | 2.014 | 0.287 | 0.315 | 26.778 | 35.0759 | 192.2 | 48.8
Agriculture | C-23 | 2110 | C/D | 0.8 | 49.9 | 0 | 2.014 | 0.287 | 0.315 | 0.68271 | 0.89427 | 4.9 | 1.2
Agriculture | C-23 | 2110 | A | 0.8 | 49.9 | 0 | 2.014 | 0.287 | 0.315 | 6.1021 | 7.993 | 43.8 | 11.1
Agriculture | C-23 | 2110 | A/D | 0.8 | 49.9 | 0 | 2.014 | 0.287 | 0.315 | 30.5943 | 40.0747 | 219.6 | 55.8
Agriculture | C-23 | 2110 | A/D | 0.8 | 49.9 | 0 | 2.014 | 0.287 | 0.315 | 0.62371 | 0.81699 | 4.5 | 1.1
Agriculture | C-23 | 2110 | C/D | 0.8 | 49.9 | 0 | 2.014 | 0.287 | 0.315 | 0.60364 | 0.7907 | 4.3 | 1.1
Agriculture | C-23 | 2110 | C/D | 0.8 | 49.9 | 0 | 2.014 | 0.287 | 0.315 | 0.33507 | 0.43891 | 2.4 | 0.6
Agriculture | C-23 | 2110 | A/D | 0.8 | 49.9 | 0 | 2.014 | 0.287 | 0.315 | 5.4152 | 7.0932 | 38.9 | 9.9
Agriculture | C-23 | 2110 | A/D | 0.8 | 49.9 | 0 | 2.014 | 0.287 | 0.315 | 46.7848 | 61.2823 | 335.8 | 85.3
Agriculture | C-23 | 2110 | A/D | 0.8 | 49.9 | 0 | 2.014 | 0.287 | 0.315 | 3.3989 | 4.4521 | 24.4 | 6.2
Agriculture | C-23 | 2110 | A/D | 0.8 | 49.9 | 0 | 2.014 | 0.287 | 0.315 | 0.01711 | 0.022412 | 0.1 | 0
Agriculture | C-23 | 2110 | A/D | 0.8 | 49.9 | 0 | 2.014 | 0.287 | 0.315 | 7.3223 | 9.5912 | 52.6 | 13.3
Agriculture | C-23 | 2110 | A/D | 0.8 | 49.9 | 0 | 2.014 | 0.287 | 0.315 | 9.7663 | 12.7927 | 70.1 | 17.8
Agriculture | C-23 | 2110 | C/D | 0.8 | 49.9 | 0 | 2.014 | 0.287 | 0.315 | 0.54575 | 0.71486 | 3.9 | 1
Agriculture | C-23 | 2110 | D | 0.8 | 49.9 | 0 | 2.014 | 0.287 | 0.315 | 0.89802 | 1.1763 | 6.4 | 1.6
Agriculture | C-23 | 2110 | A/D | 0.8 | 49.9 | 0 | 2.014 | 0.287 | 0.315 | 6.0929 | 7.9809 | 43.7 | 11.1
Agriculture | C-23 | 2110 | C/D | 0.8 | 49.9 | 0 | 2.014 | 0.287 | 0.315 | 2.0957 | 2.7452 | 15 | 3.8
Agriculture | C-23 | 2110 | C/D | 0.8 | 49.9 | 0 | 2.014 | 0.287 | 0.315 | 0.82405 | 1.0794 | 5.9 | 1.5
Agriculture | C-23 | 2110 | C/D | 0.8 | 49.9 | 0 | 2.014 | 0.287 | 0.315 | 3.13 | 4.0999 | 22.5 | 5.7
Agriculture | C-23 | 2110 | A/D | 0.8 | 49.9 | 0 | 2.014 | 0.287 | 0.315 | 4.7304 | 6.1963 | 34 | 8.6
Agriculture | C-23 | 2110 | A/D | 0.8 | 49.9 | 0 | 2.014 | 0.287 | 0.315 | 37.1692 | 48.6871 | 266.8 | 67.8
Agriculture | C-23 | 2110 | C/D | 0.8 | 49.9 | 0 | 2.014 | 0.287 | 0.315 | 0.6964 | 0.9122 | 5 | 1.3
Agriculture | C-23 | 2110 | A | 0.8 | 49.9 | 0 | 2.014 | 0.287 | 0.315 | 0.42958 | 0.5627 | 3.1 | 0.8
Agriculture | C-23 | 2110 | C/D | 0.8 | 49.9 | 0 | 2.014 | 0.287 | 0.315 | 0.13846 | 0.18137 | 1 | 0.3
Agriculture | C-23 | 2110 | A/D | 0.8 | 49.9 | 0 | 2.014 | 0.287 | 0.315 | 7.9348 | 10.3936 | 57 | 14.5
Agriculture | C-23 | 2110 | A/D | 0.8 | 49.9 | 0 | 2.014 | 0.287 | 0.315 | 3.4455 | 4.5132 | 24.7 | 6.3
Agriculture | C-23 | 2110 | A/D | 0.8 | 49.9 | 0 | 2.014 | 0.287 | 0.315 | 9.3012 | 12.1834 | 66.8 | 17
Agriculture | C-23 | 2110 | A/D | 0.8 | 49.9 | 0 | 2.014 | 0.287 | 0.315 | 2.6664 | 3.4926 | 19.1 | 4.9
Agriculture | C-23 | 2110 | A/D | 0.8 | 49.9 | 0 | 2.014 | 0.287 | 0.315 | 32.3867 | 42.4225 | 232.5 | 59
Agriculture | C-23 | 2110 | C/D | 0.8 | 49.9 | 0 | 2.014 | 0.287 | 0.315 | 1.2079 | 1.5822 | 8.7 | 2.2
Agriculture | C-23 | 2110 | A/D | 0.8 | 49.9 | 0 | 2.014 | 0.287 | 0.315 | 0.96996 | 1.2705 | 7 | 1.8
Agriculture | C-23 | 2110 | C/D | 0.8 | 49.9 | 0 | 2.014 | 0.287 | 0.315 | 2.6633 | 3.4886 | 19.1 | 4.9
Agriculture | C-23 | 2110 | A/D | 0.8 | 49.9 | 0 | 2.014 | 0.287 | 0.315 | 0.085862 | 0.11247 | 0.6 | 0.2
Agriculture | C-23 | 2110 | A | 0.8 | 49.9 | 0 | 2.014 | 0.287 | 0.315 | 0.86813 | 1.1371 | 6.2 | 1.6
Agriculture | C-23 | 2110 | A/D | 0.8 | 49.9 | 0 | 2.014 | 0.287 | 0.315 | 2.8678 | 3.7564 | 20.6 | 5.2
Agriculture | C-23 | 2110 | A/D | 0.8 | 49.9 | 0 | 2.014 | 0.287 | 0.315 | 2.3553 | 3.0852 | 16.9 | 4.3
Agriculture | C-23 | 2110 | C/D | 0.8 | 49.9 | 0 | 2.014 | 0.287 | 0.315 | 18.1867 | 23.8223 | 130.5 | 33.2
Agriculture | C-23 | 2110 | A/D | 0.8 | 49.9 | 0 | 2.014 | 0.287 | 0.315 | 5.6414 | 7.3895 | 40.5 | 10.3
Agriculture | C-23 | 2110 | A/D | 0.8 | 49.9 | 0 | 2.014 | 0.287 | 0.315 | 0.259 | 0.33925 | 1.9 | 0.5
Agriculture | C-23 | 2110 | C/D | 0.8 | 49.9 | 0 | 2.014 | 0.287 | 0.315 | 1.3062 | 1.7109 | 9.4 | 2.4
Agriculture | C-23 | 2110 | A/D | 0.8 | 49.9 | 0 | 2.014 | 0.287 | 0.315 | 0.31069 | 0.40696 | 2.2 | 0.6
Agriculture | C-23 | 2110 | C/D | 0.8 | 49.9 | 0 | 2.014 | 0.287 | 0.315 | 0.86739 | 1.1362 | 6.2 | 1.6
Agriculture | C-23 | 2110 | D | 0.8 | 49.9 | 0 | 2.014 | 0.287 | 0.315 | 18.1525 | 23.7775 | 130.3 | 33.1
Agriculture | C-23 | 2110 | A/D | 0.8 | 49.9 | 0 | 2.014 | 0.287 | 0.315 | 1.941 | 2.5425 | 13.9 | 3.5
Agriculture | C-23 | 2110 | C/D | 0.8 | 49.9 | 0 | 2.014 | 0.287 | 0.315 | 0.17841 | 0.2337 | 1.3 | 0.3
Agriculture | C-23 | 2110 | A/D | 0.8 | 49.9 | 0 | 2.014 | 0.287 | 0.315 | 4.7744 | 6.2538 | 34.3 | 8.7
Agriculture | C-23 | 2110 | A/D | 0.8 | 49.9 | 0 | 2.014 | 0.287 | 0.315 | 206.0898 | 269.9519 | 1479.4 | 375.7
Agriculture | C-23 | 2110 | C/D | 0.8 | 49.9 | 0 | 2.014 | 0.287 | 0.315 | 7.6991 | 10.0848 | 55.3 | 14
Agriculture | C-23 | 2110 | A/D | 0.8 | 49.9 | 0 | 2.014 | 0.287 | 0.315 | 0.02942 | 0.038537 | 0.2 | 0.1
Agriculture | C-23 | 2110 | A/D | 0.8 | 49.9 | 0 | 2.014 | 0.287 | 0.315 | 68.044 | 89.1291 | 488.4 | 124
Agriculture | C-23 | 2110 | A | 0.8 | 49.9 | 0 | 2.014 | 0.287 | 0.315 | 22.1866 | 29.0616 | 159.3 | 40.4
Agriculture | C-23 | 2110 | A/D | 0.8 | 49.9 | 0 | 2.014 | 0.287 | 0.315 | 75.8717 | 99.3825 | 544.6 | 138.3
Agriculture | C-23 | 2110 | A/D | 0.8 | 49.9 | 0 | 2.014 | 0.287 | 0.315 | 0.0059772 | 0.0078294 | 0 | 0
Agriculture | C-23 | 2110 | C/D | 0.8 | 49.9 | 0 | 2.014 | 0.287 | 0.315 | 1.4348 | 1.8795 | 10.3 | 2.6
Agriculture | C-23 | 2110 | A/D | 0.8 | 49.9 | 0 | 2.014 | 0.287 | 0.315 | 46.0821 | 60.3618 | 330.8 | 84
Agriculture | C-23 | 2110 | C/D | 0.8 | 49.9 | 0 | 2.014 | 0.287 | 0.315 | 116.8741 | 153.0905 | 839 | 213.1
Agriculture | C-23 | 2110 | C/D | 0.8 | 49.9 | 0 | 2.014 | 0.287 | 0.315 | 20.6784 | 27.0861 | 148.4 | 37.7
Agriculture | C-23 | 2110 | A/D | 0.8 | 49.9 | 0 | 2.014 | 0.287 | 0.315 | 4.295 | 5.6259 | 30.8 | 7.8
Agriculture | C-23 | 2110 | C/D | 0.8 | 49.9 | 0 | 2.014 | 0.287 | 0.315 | 6.375 | 8.3505 | 45.8 | 11.6
Agriculture | C-23 | 2110 | A/D | 0.8 | 49.9 | 0 | 2.014 | 0.287 | 0.315 | 3.5658 | 4.6708 | 25.6 | 6.5
Agriculture | C-23 | 2110 | C/D | 0.8 | 49.9 | 0 | 2.014 | 0.287 | 0.315 | 0.18221 | 0.23868 | 1.3 | 0.3
Agriculture | C-23 | 2110 | A/D | 0.8 | 49.9 | 0 | 2.014 | 0.287 | 0.315 | 3.5879 | 4.6997 | 25.8 | 6.5
Agriculture | C-23 | 2110 | A/D | 0.8 | 49.9 | 0 | 2.014 | 0.287 | 0.315 | 69.3241 | 90.8059 | 497.6 | 126.4
Agriculture | C-23 | 2110 | D | 0.8 | 49.9 | 0 | 2.014 | 0.287 | 0.315 | 7.2216 | 9.4594 | 51.8 | 13.2
Agriculture | C-23 | 2110 | C/D | 0.8 | 49.9 | 0 | 2.014 | 0.287 | 0.315 | 1.3417 | 1.7575 | 9.6 | 2.4
Agriculture | C-23 | 2110 | A/D | 0.8 | 49.9 | 0 | 2.014 | 0.287 | 0.315 | 0.18295 | 0.23965 | 1.3 | 0.3
Agriculture | C-23 | 2110 | D | 0.8 | 49.9 | 0 | 2.014 | 0.287 | 0.315 | 4.0876 | 5.3543 | 29.3 | 7.5
Agriculture | C-23 | 2110 | C/D | 0.8 | 49.9 | 0 | 2.014 | 0.287 | 0.315 | 2.8571 | 3.7425 | 20.5 | 5.2
Agriculture | C-23 | 2110 | C/D | 0.8 | 49.9 | 0 | 2.014 | 0.287 | 0.315 | 9.2562 | 12.1244 | 66.4 | 16.9
Agriculture | C-23 | 2110 | C/D | 0.8 | 49.9 | 0 | 2.014 | 0.287 | 0.315 | 0.46252 | 0.60584 | 3.3 | 0.8
Agriculture | C-23 | 2110 | C/D | 0.8 | 49.9 | 0 | 2.014 | 0.287 | 0.315 | 2.4385 | 3.1941 | 17.5 | 4.4
Agriculture | C-23 | 2110 | C/D | 0.8 | 49.9 | 0 | 2.014 | 0.287 | 0.315 | 0.9739 | 1.2757 | 7 | 1.8
Agriculture | C-23 | 2110 | A/D | 0.8 | 49.9 | 0 | 2.014 | 0.287 | 0.315 | 0.12088 | 0.15834 | 0.9 | 0.2
Agriculture | C-23 | 2110 | C/D | 0.8 | 49.9 | 0 | 2.014 | 0.287 | 0.315 | 0.98841 | 1.2947 | 7.1 | 1.8
Agriculture | C-23 | 2110 | A/D | 0.8 | 49.9 | 0 | 2.014 | 0.287 | 0.315 | 1.9836 | 2.5983 | 14.2 | 3.6
Agriculture | C-23 | 2110 | B/D | 0.8 | 49.9 | 0 | 2.014 | 0.287 | 0.315 | 3.3087 | 4.334 | 23.8 | 6
Agriculture | C-23 | 2110 | A/D | 0.8 | 49.9 | 0 | 2.014 | 0.287 | 0.315 | 0.13721 | 0.17972 | 1 | 0.3
Agriculture | C-23 | 2110 | A/D | 0.8 | 49.9 | 0 | 2.014 | 0.287 | 0.315 | 0.2885 | 0.3779 | 2.1 | 0.5
Agriculture | C-23 | 2110 | A/D | 0.8 | 49.9 | 0 | 2.014 | 0.287 | 0.315 | 1.7485 | 2.2904 | 12.6 | 3.2
Agriculture | C-23 | 2110 | B/D | 0.8 | 49.9 | 0 | 2.014 | 0.287 | 0.315 | 0.19381 | 0.25387 | 1.4 | 0.4
Agriculture | C-23 | 2110 | A/D | 0.8 | 49.9 | 0 | 2.014 | 0.287 | 0.315 | 0.083748 | 0.1097 | 0.6 | 0.2
Agriculture | C-23 | 2110 | A/D | 0.8 | 49.9 | 0 | 2.014 | 0.287 | 0.315 | 16.598 | 21.7413 | 119.1 | 30.3
Agriculture | C-23 | 2110 | A/D | 0.8 | 49.9 | 0 | 2.014 | 0.287 | 0.315 | 0.046829 | 0.06134 | 0.3 | 0.1
Agriculture | C-23 | 2110 | C/D | 0.8 | 49.9 | 0 | 2.014 | 0.287 | 0.315 | 7.6912 | 10.0745 | 55.2 | 14
Agriculture | C-23 | 2110 | A/D | 0.8 | 49.9 | 0 | 2.014 | 0.287 | 0.315 | 15.8094 | 20.7084 | 113.5 | 28.8
Agriculture | C-23 | 2110 | A/D | 0.8 | 49.9 | 0 | 2.014 | 0.287 | 0.315 | 10.9181 | 14.3013 | 78.4 | 19.9
Agriculture | C-23 | 2110 | C/D | 0.8 | 49.9 | 0 | 2.014 | 0.287 | 0.315 | 11.498 | 15.061 | 82.5 | 21
Agriculture | C-23 | 2110 | A/D | 0.8 | 49.9 | 0 | 2.014 | 0.287 | 0.315 | 35.8629 | 46.976 | 257.4 | 65.4
Agriculture | C-23 | 2110 | A/D | 0.8 | 49.9 | 0 | 2.014 | 0.287 | 0.315 | 0.74645 | 0.97775 | 5.4 | 1.4
Agriculture | C-23 | 2110 | A/D | 0.8 | 49.9 | 0 | 2.014 | 0.287 | 0.315 | 1.0532 | 1.3796 | 7.6 | 1.9
Agriculture | C-23 | 2110 | A/D | 0.8 | 49.9 | 0 | 2.014 | 0.287 | 0.315 | 0.75424 | 0.98796 | 5.4 | 1.4
Agriculture | C-23 | 2110 | A/D | 0.8 | 49.9 | 0 | 2.014 | 0.287 | 0.315 | 0.10498 | 0.13751 | 0.8 | 0.2
Agriculture | C-23 | 2110 | A | 0.8 | 49.9 | 0 | 2.014 | 0.287 | 0.315 | 14.2449 | 18.659 | 102.3 | 26
Agriculture | C-23 | 2110 | A/D | 0.8 | 49.9 | 0 | 2.014 | 0.287 | 0.315 | 2.9061 | 3.8066 | 20.9 | 5.3
Agriculture | C-23 | 2110 | A/D | 0.8 | 49.9 | 0 | 2.014 | 0.287 | 0.315 | 2.6427 | 3.4616 | 19 | 4.8
Agriculture | C-23 | 2110 | D | 0.8 | 49.9 | 0 | 2.014 | 0.287 | 0.315 | 2.5272 | 3.3104 | 18.1 | 4.6
Agriculture | C-23 | 2110 | C/D | 0.8 | 49.9 | 0 | 2.014 | 0.287 | 0.315 | 0.18499 | 0.24232 | 1.3 | 0.3
Agriculture | C-23 | 2110 | A/D | 0.8 | 49.9 | 0 | 2.014 | 0.287 | 0.315 | 0.19951 | 0.26133 | 1.4 | 0.4
Agriculture | C-23 | 2110 | A/D | 0.8 | 49.9 | 0 | 2.014 | 0.287 | 0.315 | 11.6477 | 15.2571 | 83.6 | 21.2
Agriculture | C-23 | 2110 | A/D | 0.8 | 49.9 | 0 | 2.014 | 0.287 | 0.315 | 7.0833 | 9.2783 | 50.8 | 12.9
Agriculture | C-23 | 2110 | A/D | 0.8 | 49.9 | 0 | 2.014 | 0.287 | 0.315 | 0.3113 | 0.40776 | 2.2 | 0.6
Agriculture | C-23 | 2110 | C/D | 0.8 | 49.9 | 0 | 2.014 | 0.287 | 0.315 | 0.00063417 | 0.00083068 | 0 | 0
Agriculture | C-23 | 2110 | B/D | 0.8 | 49.9 | 0 | 2.014 | 0.287 | 0.315 | 61.2627 | 80.2464 | 439.8 | 111.7
Agriculture | C-23 | 2110 | C/D | 0.8 | 49.9 | 0 | 2.014 | 0.287 | 0.315 | 79.2401 | 103.7947 | 568.8 | 144.4
Agriculture | C-23 | 2110 | B/D | 0.8 | 49.9 | 0 | 2.014 | 0.287 | 0.315 | 264.1261 | 345.9722 | 1896 | 481.5
Agriculture | C-23 | 2110 | A/D | 0.8 | 49.9 | 0 | 2.014 | 0.287 | 0.315 | 0.074384 | 0.097434 | 0.5 | 0.1
Agriculture | C-23 | 2110 | B/D | 0.8 | 49.9 | 0 | 2.014 | 0.287 | 0.315 | 31.2577 | 40.9436 | 224.4 | 57
Agriculture | C-23 | 2110 | A/D | 0.8 | 49.9 | 0 | 2.014 | 0.287 | 0.315 | 14.953 | 19.5866 | 107.3 | 27.3
Agriculture | C-23 | 2110 | A/D | 0.8 | 49.9 | 0 | 2.014 | 0.287 | 0.315 | 1.4702 | 1.9258 | 10.6 | 2.7
Agriculture | C-23 | 2110 | A/D | 0.8 | 49.9 | 0 | 2.014 | 0.287 | 0.315 | 0.04654 | 0.060962 | 0.3 | 0.1
Agriculture | C-23 | 2110 | C/D | 0.8 | 49.9 | 0 | 2.014 | 0.287 | 0.315 | 4.7345 | 6.2016 | 34 | 8.6
Agriculture | C-23 | 2110 | A/D | 0.8 | 49.9 | 0 | 2.014 | 0.287 | 0.315 | 12.6708 | 16.5971 | 91 | 23.1
Agriculture | C-23 | 2110 | A/D | 0.8 | 49.9 | 0 | 2.014 | 0.287 | 0.315 | 1.0802 | 1.415 | 7.8 | 2
Agriculture | C-23 | 2110 | A | 0.8 | 49.9 | 0 | 2.014 | 0.287 | 0.315 | 1.4283 | 1.8709 | 10.3 | 2.6
Agriculture | C-23 | 2110 | A/D | 0.8 | 49.9 | 0 | 2.014 | 0.287 | 0.315 | 0.058047 | 0.076035 | 0.4 | 0.1
Agriculture | C-23 | 2110 | A | 0.8 | 49.9 | 0 | 2.014 | 0.287 | 0.315 | 11.3953 | 14.9264 | 81.8 | 20.8
Agriculture | C-23 | 2110 | C/D | 0.8 | 49.9 | 0 | 2.014 | 0.287 | 0.315 | 40.7401 | 53.3645 | 292.4 | 74.3
Agriculture | C-23 | 2110 | C/D | 0.8 | 49.9 | 0 | 2.014 | 0.287 | 0.315 | 15.8862 | 20.809 | 114 | 29
Agriculture | C-23 | 2110 | A | 0.8 | 49.9 | 0 | 2.014 | 0.287 | 0.315 | 29.8799 | 39.1389 | 214.5 | 54.5
Agriculture | C-23 | 2110 | A/D | 0.8 | 49.9 | 0 | 2.014 | 0.287 | 0.315 | 4.3289 | 5.6703 | 31.1 | 7.9
Agriculture | C-23 | 2110 | C/D | 0.8 | 49.9 | 0 | 2.014 | 0.287 | 0.315 | 2.3776 | 3.1143 | 17.1 | 4.3
Agriculture | C-23 | 2110 | C/D | 0.8 | 49.9 | 0 | 2.014 | 0.287 | 0.315 | 0.13832 | 0.18118 | 1 | 0.3
Agriculture | C-23 | 2110 | A/D | 0.8 | 49.9 | 0 | 2.014 | 0.287 | 0.315 | 212.6084 | 278.4904 | 1526.2 | 387.6
Agriculture | C-23 | 2110 | A/D | 0.8 | 49.9 | 0 | 2.014 | 0.287 | 0.315 | 1.0005 | 1.3105 | 7.2 | 1.8
Agriculture | C-23 | 2110 | C/D | 0.8 | 49.9 | 0 | 2.014 | 0.287 | 0.315 | 0.2795 | 0.36611 | 2 | 0.5
Agriculture | C-23 | 2110 | A/D | 0.8 | 49.9 | 0 | 2.014 | 0.287 | 0.315 | 1.8489 | 2.4218 | 13.3 | 3.4
Agriculture | C-23 | 2110 | C/D | 0.8 | 49.9 | 0 | 2.014 | 0.287 | 0.315 | 0.68001 | 0.89073 | 4.9 | 1.2
Agriculture | C-23 | 2110 | A/D | 0.8 | 49.9 | 0 | 2.014 | 0.287 | 0.315 | 0.54325 | 0.71159 | 3.9 | 1
Agriculture | C-23 | 2110 | D | 0.8 | 49.9 | 0 | 2.014 | 0.287 | 0.315 | 8.5446 | 11.1924 | 61.3 | 15.6
Agriculture | C-23 | 2110 | C/D | 0.8 | 49.9 | 0 | 2.014 | 0.287 | 0.315 | 0.98444 | 1.2895 | 7.1 | 1.8
Agriculture | C-23 | 2110 | B/D | 0.8 | 49.9 | 0 | 2.014 | 0.287 | 0.315 | 5.2968 | 6.9382 | 38 | 9.7
Agriculture | C-23 | 2110 | A/D | 0.8 | 49.9 | 0 | 2.014 | 0.287 | 0.315 | 20.8074 | 27.2551 | 149.4 | 37.9
Agriculture | C-23 | 2110 | B/D | 0.8 | 49.9 | 0 | 2.014 | 0.287 | 0.315 | 272.0812 | 356.3923 | 1953.1 | 496
Agriculture | C-23 | 2110 | A | 0.8 | 49.9 | 0 | 2.014 | 0.287 | 0.315 | 43.0837 | 56.4343 | 309.3 | 78.5
Agriculture | C-23 | 2110 | A/D | 0.8 | 49.9 | 0 | 2.014 | 0.287 | 0.315 | 32.9613 | 43.1752 | 236.6 | 60.1
Agriculture | C-23 | 2110 | B/D | 0.8 | 49.9 | 0 | 2.014 | 0.287 | 0.315 | 603.9507 | 791.0999 | 4335.3 | 1101
Agriculture | C-23 | 2110 | A | 0.8 | 49.9 | 0 | 2.014 | 0.287 | 0.315 | 163.0644 | 213.594 | 1170.5 | 297.3
Agriculture | C-23 | 2110 | C/D | 0.8 | 49.9 | 0 | 2.014 | 0.287 | 0.315 | 0.46293 | 0.60638 | 3.3 | 0.8
Agriculture | C-23 | 2110 | A/D | 0.8 | 49.9 | 0 | 2.014 | 0.287 | 0.315 | 5.3394 | 6.9939 | 38.3 | 9.7
Agriculture | C-23 | 2110 | C/D | 0.8 | 49.9 | 0 | 2.014 | 0.287 | 0.315 | 104.7639 | 137.2276 | 752 | 191
Agriculture | C-23 | 2110 | C/D | 0.8 | 49.9 | 0 | 2.014 | 0.287 | 0.315 | 0.068268 | 0.089423 | 0.5 | 0.1
Agriculture | C-23 | 2110 | A/D | 0.8 | 49.9 | 0 | 2.014 | 0.287 | 0.315 | 12.3167 | 16.1333 | 88.4 | 22.5
Agriculture | C-23 | 2110 | C/D | 0.8 | 49.9 | 0 | 2.014 | 0.287 | 0.315 | 0.88391 | 1.1578 | 6.3 | 1.6
Agriculture | C-23 | 2110 | A/D | 0.8 | 49.9 | 0 | 2.014 | 0.287 | 0.315 | 61.0283 | 79.9395 | 438.1 | 111.2
Agriculture | C-23 | 2110 | C/D | 0.8 | 49.9 | 0 | 2.014 | 0.287 | 0.315 | 1.7063 | 2.235 | 12.2 | 3.1
Agriculture | C-23 | 2110 | C/D | 0.8 | 49.9 | 0 | 2.014 | 0.287 | 0.315 | 2.0607 | 2.6992 | 14.8 | 3.8
Agriculture | C-23 | 2110 | A | 0.8 | 49.9 | 0 | 2.014 | 0.287 | 0.315 | 33.3637 | 43.7022 | 239.5 | 60.8
Agriculture | C-23 | 2110 | A/D | 0.8 | 49.9 | 0 | 2.014 | 0.287 | 0.315 | 1.8195 | 2.3834 | 13.1 | 3.3
Agriculture | C-23 | 2110 | A | 0.8 | 49.9 | 0 | 2.014 | 0.287 | 0.315 | 0.16707 | 0.21884 | 1.2 | 0.3
Agriculture | C-23 | 2110 | A/D | 0.8 | 49.9 | 0 | 2.014 | 0.287 | 0.315 | 0.54367 | 0.71214 | 3.9 | 1
Agriculture | C-23 | 2110 | C/D | 0.8 | 49.9 | 0 | 2.014 | 0.287 | 0.315 | 27.5265 | 36.0563 | 197.6 | 50.2
Agriculture | C-23 | 2110 | C/D | 0.8 | 49.9 | 0 | 2.014 | 0.287 | 0.315 | 0.009279 | 0.012154 | 0.1 | 0
Agriculture | C-23 | 2110 | C/D | 0.8 | 49.9 | 0 | 2.014 | 0.287 | 0.315 | 6.6617 | 8.726 | 47.8 | 12.1
Agriculture | C-23 | 2110 | A/D | 0.8 | 49.9 | 0 | 2.014 | 0.287 | 0.315 | 0.87383 | 1.1446 | 6.3 | 1.6
Agriculture | C-23 | 2120 | A/D | 0.8 | 49.9 | 0 | 1.022 | 0.196 | 0.262 | 0.10439 | 0.11373 | 0.3 | 0.1
Agriculture | C-23 | 2130 | D | 0.8 | 49.9 | 0 | 1.022 | 0.196 | 0.262 | 14.9288 | 16.2647 | 45.2 | 20.6
Agriculture | C-23 | 2130 | C/D | 0.8 | 49.9 | 0 | 1.022 | 0.196 | 0.262 | 0.86587 | 0.94335 | 2.6 | 1.2
Agriculture | C-23 | 2120 | C/D | 0.8 | 49.9 | 0 | 1.022 | 0.196 | 0.262 | 2.9983 | 3.2666 | 9.1 | 4.1
Agriculture | C-23 | 2120 | C/D | 0.8 | 49.9 | 0 | 1.022 | 0.196 | 0.262 | 0.025591 | 0.027881 | 0.1 | 0
Agriculture | C-23 | 2120 | C/D | 0.8 | 49.9 | 0 | 1.022 | 0.196 | 0.262 | 0.91686 | 0.9989 | 2.8 | 1.3
Agriculture | C-23 | 2130 | A/D | 0.8 | 49.9 | 0 | 1.022 | 0.196 | 0.262 | 0.012226 | 0.01332 | 0 | 0
Agriculture | C-23 | 2130 | A/D | 0.8 | 49.9 | 0 | 1.022 | 0.196 | 0.262 | 0.8529 | 0.92922 | 2.6 | 1.2
Agriculture | C-23 | 2130 | A/D | 0.8 | 49.9 | 0 | 1.022 | 0.196 | 0.262 | 9.9371 | 10.8263 | 30.1 | 13.7
Agriculture | C-23 | 2210 | C/D | 0.8 | 49.9 | 0 | 1.347 | 0.274 | 0.315 | 0.023982 | 0.031414 | 0.1 | 0
Agriculture | C-23 | 2210 | A/D | 0.8 | 49.9 | 0 | 1.347 | 0.274 | 0.315 | 1.7705 | 2.3191 | 8.5 | 3.1
Agriculture | C-23 | 2210 | A/D | 0.8 | 49.9 | 0 | 1.347 | 0.274 | 0.315 | 110.1912 | 144.3367 | 529 | 195.8
Agriculture | C-23 | 2210 | C/D | 0.8 | 49.9 | 0 | 1.347 | 0.274 | 0.315 | 57.055 | 74.735 | 273.9 | 101.4
Agriculture | C-23 | 2210 | A/D | 0.8 | 49.9 | 0 | 1.347 | 0.274 | 0.315 | 3.4315 | 4.4948 | 16.5 | 6.1
Agriculture | C-23 | 2210 | C/D | 0.8 | 49.9 | 0 | 1.347 | 0.274 | 0.315 | 0.23582 | 0.30889 | 1.1 | 0.4
Agriculture | C-23 | 2210 | C/D | 0.8 | 49.9 | 0 | 1.347 | 0.274 | 0.315 | 3.2528 | 4.2607 | 15.6 | 5.8
Agriculture | C-23 | 2210 | C/D | 0.8 | 49.9 | 0 | 1.347 | 0.274 | 0.315 | 1.2022 | 1.5748 | 5.8 | 2.1
Agriculture | C-23 | 2210 | A/D | 0.8 | 49.9 | 0 | 1.347 | 0.274 | 0.315 | 1.8146 | 2.3769 | 8.7 | 3.2
Agriculture | C-23 | 2210 | A/D | 0.8 | 49.9 | 0 | 1.347 | 0.274 | 0.315 | 0.46041 | 0.60308 | 2.2 | 0.8
Agriculture | C-23 | 2210 | C/D | 0.8 | 49.9 | 0 | 1.347 | 0.274 | 0.315 | 14.6612 | 19.2044 | 70.4 | 26
Agriculture | C-23 | 2110 | A/D | 0.8 | 49.9 | 0 | 2.014 | 0.287 | 0.315 | 10.3057 | 13.4991 | 74 | 18.8
Agriculture | C-23 | 2130 | C/D | 0.8 | 49.9 | 0 | 1.022 | 0.196 | 0.262 | 0.55488 | 0.60453 | 1.7 | 0.8
Agriculture | C-23 | 2130 | D | 0.8 | 49.9 | 0 | 1.022 | 0.196 | 0.262 | 2.3184 | 2.5258 | 7 | 3.2
Agriculture | C-23 | 2130 | B/D | 0.8 | 49.9 | 0 | 1.022 | 0.196 | 0.262 | 2.4211 | 2.6378 | 7.3 | 3.3
Agriculture | C-23 | 2140 | C/D | 0.8 | 49.9 | 0 | 1.744 | 0.58 | 0.367 | 165.2405 | 252.175 | 1196.7 | 530.2
Agriculture | C-23 | 2140 | C/D | 0.8 | 49.9 | 0 | 1.744 | 0.58 | 0.367 | 0.1879 | 0.28675 | 1.4 | 0.6
Agriculture | C-23 | 2140 | C/D | 0.8 | 49.9 | 0 | 1.744 | 0.58 | 0.367 | 0.81157 | 1.2385 | 5.9 | 2.6
Agriculture | C-23 | 2140 | C/D | 0.8 | 49.9 | 0 | 1.744 | 0.58 | 0.367 | 0.70956 | 1.0829 | 5.1 | 2.3
Agriculture | C-23 | 2140 | C/D | 0.8 | 49.9 | 0 | 1.744 | 0.58 | 0.367 | 1.9085 | 2.9126 | 13.8 | 6.1
Agriculture | C-23 | 2140 | C/D | 0.8 | 49.9 | 0 | 1.744 | 0.58 | 0.367 | 7.6237 | 11.6346 | 55.2 | 24.5
Agriculture | C-23 | 2140 | C/D | 0.8 | 49.9 | 0 | 1.744 | 0.58 | 0.367 | 4.1942 | 6.4009 | 30.4 | 13.5
Agriculture | C-23 | 2140 | C/D | 0.8 | 49.9 | 0 | 1.744 | 0.58 | 0.367 | 18.8727 | 28.8018 | 136.7 | 60.6
Agriculture | C-23 | 2140 | C/D | 0.8 | 49.9 | 0 | 1.744 | 0.58 | 0.367 | 2.6577 | 4.056 | 19.2 | 8.5
Agriculture | C-23 | 2140 | C/D | 0.8 | 49.9 | 0 | 1.744 | 0.58 | 0.367 | 24.9949 | 38.1449 | 181 | 80.2
Agriculture | C-23 | 2140 | C/D | 0.8 | 49.9 | 0 | 1.744 | 0.58 | 0.367 | 0.42871 | 0.65425 | 3.1 | 1.4
Agriculture | C-23 | 2140 | C/D | 0.8 | 49.9 | 0 | 1.744 | 0.58 | 0.367 | 2.4222 | 3.6965 | 17.5 | 7.8
Agriculture | C-23 | 2130 | C/D | 0.8 | 49.9 | 0 | 1.022 | 0.196 | 0.262 | 0.0048451 | 0.0052786 | 0 | 0
Agriculture | C-23 | 2130 | C/D | 0.8 | 49.9 | 0 | 1.022 | 0.196 | 0.262 | 0.49302 | 0.53713 | 1.5 | 0.7
Agriculture | C-23 | 2130 | C/D | 0.8 | 49.9 | 0 | 1.022 | 0.196 | 0.262 | 1.5737 | 1.7146 | 4.8 | 2.2
Agriculture | C-23 | 2130 | C/D | 0.8 | 49.9 | 0 | 1.022 | 0.196 | 0.262 | 0.28463 | 0.3101 | 0.9 | 0.4
Agriculture | C-23 | 2130 | C/D | 0.8 | 49.9 | 0 | 1.022 | 0.196 | 0.262 | 0.11621 | 0.1266 | 0.4 | 0.2
Agriculture | C-23 | 2130 | C/D | 0.8 | 49.9 | 0 | 1.022 | 0.196 | 0.262 | 0.060761 | 0.066199 | 0.2 | 0.1
Agriculture | C-23 | 2130 | C/D | 0.8 | 49.9 | 0 | 1.022 | 0.196 | 0.262 | 0.59687 | 0.65028 | 1.8 | 0.8
Agriculture | C-23 | 2130 | C/D | 0.8 | 49.9 | 0 | 1.022 | 0.196 | 0.262 | 229.1092 | 249.6107 | 694.1 | 316.4
Agriculture | C-23 | 2130 | C/D | 0.8 | 49.9 | 0 | 1.022 | 0.196 | 0.262 | 0.13249 | 0.14434 | 0.4 | 0.2
Agriculture | C-23 | 2130 | C/D | 0.8 | 49.9 | 0 | 1.022 | 0.196 | 0.262 | 0.8587 | 0.93554 | 2.6 | 1.2
Agriculture | C-23 | 2130 | C/D | 0.8 | 49.9 | 0 | 1.022 | 0.196 | 0.262 | 0.00084908 | 0.00092506 | 0 | 0
Agriculture | C-23 | 2130 | C/D | 0.8 | 49.9 | 0 | 1.022 | 0.196 | 0.262 | 0.55758 | 0.60747 | 1.7 | 0.8
Agriculture | C-23 | 2130 | C/D | 0.8 | 49.9 | 0 | 1.022 | 0.196 | 0.262 | 1.1662 | 1.2706 | 3.5 | 1.6
Agriculture | C-23 | 2130 | C/D | 0.8 | 49.9 | 0 | 1.022 | 0.196 | 0.262 | 0.07664 | 0.083498 | 0.2 | 0.1
Agriculture | C-23 | 2130 | C/D | 0.8 | 49.9 | 0 | 1.022 | 0.196 | 0.262 | 20.869 | 22.7364 | 63.2 | 28.8
Agriculture | C-23 | 2130 | C/D | 0.8 | 49.9 | 0 | 1.022 | 0.196 | 0.262 | 0.81889 | 0.89217 | 2.5 | 1.1
Agriculture | C-23 | 2130 | C/D | 0.8 | 49.9 | 0 | 1.022 | 0.196 | 0.262 | 0.15322 | 0.16693 | 0.5 | 0.2
Agriculture | C-23 | 2130 | C/D | 0.8 | 49.9 | 0 | 1.022 | 0.196 | 0.262 | 1.0922 | 1.1899 | 3.3 | 1.5
Agriculture | C-23 | 2130 | C/D | 0.8 | 49.9 | 0 | 1.022 | 0.196 | 0.262 | 0.14681 | 0.15995 | 0.4 | 0.2
Agriculture | C-23 | 2130 | C/D | 0.8 | 49.9 | 0 | 1.022 | 0.196 | 0.262 | 0.036903 | 0.040205 | 0.1 | 0.1
Agriculture | C-23 | 2130 | C/D | 0.8 | 49.9 | 0 | 1.022 | 0.196 | 0.262 | 0.38774 | 0.42244 | 1.2 | 0.5
Agriculture | C-23 | 2130 | C/D | 0.8 | 49.9 | 0 | 1.022 | 0.196 | 0.262 | 0.1588 | 0.17301 | 0.5 | 0.2
Agriculture | C-23 | 2130 | C/D | 0.8 | 49.9 | 0 | 1.022 | 0.196 | 0.262 | 0.53857 | 0.58676 | 1.6 | 0.7
Agriculture | C-23 | 2130 | C/D | 0.8 | 49.9 | 0 | 1.022 | 0.196 | 0.262 | 0.30347 | 0.33062 | 0.9 | 0.4
Agriculture | C-23 | 2130 | C/D | 0.8 | 49.9 | 0 | 1.022 | 0.196 | 0.262 | 0.23072 | 0.25137 | 0.7 | 0.3
Agriculture | C-23 | 2130 | C/D | 0.8 | 49.9 | 0 | 1.022 | 0.196 | 0.262 | 0.11692 | 0.12738 | 0.4 | 0.2
Agriculture | C-23 | 2130 | C/D | 0.8 | 49.9 | 0 | 1.022 | 0.196 | 0.262 | 1.5721 | 1.7128 | 4.8 | 2.2
Agriculture | C-23 | 2130 | C/D | 0.8 | 49.9 | 0 | 1.022 | 0.196 | 0.262 | 0.047828 | 0.052108 | 0.1 | 0.1
Agriculture | C-23 | 2130 | C/D | 0.8 | 49.9 | 0 | 1.022 | 0.196 | 0.262 | 0.24827 | 0.27049 | 0.8 | 0.3
Agriculture | C-23 | 2130 | B/D | 0.8 | 49.9 | 0 | 1.022 | 0.196 | 0.262 | 37.0995 | 40.4193 | 112.4 | 51.2
Agriculture | C-23 | 2130 | C/D | 0.8 | 49.9 | 0 | 1.022 | 0.196 | 0.262 | 0.22514 | 0.24529 | 0.7 | 0.3
Agriculture | C-23 | 2130 | C/D | 0.8 | 49.9 | 0 | 1.022 | 0.196 | 0.262 | 0.1266 | 0.13793 | 0.4 | 0.2
Agriculture | C-23 | 2130 | A/D | 0.8 | 49.9 | 0 | 1.022 | 0.196 | 0.262 | 123.2832 | 134.315 | 373.5 | 170.3
Agriculture | C-23 | 2130 | C/D | 0.8 | 49.9 | 0 | 1.022 | 0.196 | 0.262 | 0.10788 | 0.11753 | 0.3 | 0.1
Agriculture | C-23 | 2130 | C/D | 0.8 | 49.9 | 0 | 1.022 | 0.196 | 0.262 | 3.3272 | 3.625 | 10.1 | 4.6
Agriculture | C-23 | 2130 | C/D | 0.8 | 49.9 | 0 | 1.022 | 0.196 | 0.262 | 0.057205 | 0.062324 | 0.2 | 0.1
Agriculture | C-23 | 2110 | A/D | 0.8 | 49.9 | 0 | 2.014 | 0.287 | 0.315 | 0.13006 | 0.17037 | 0.9 | 0.2
Agriculture | C-23 | 2110 | A/D | 0.8 | 49.9 | 0 | 2.014 | 0.287 | 0.315 | 1.044 | 1.3674 | 7.5 | 1.9
Agriculture | C-23 | 2110 | A/D | 0.8 | 49.9 | 0 | 2.014 | 0.287 | 0.315 | 3.1201 | 4.087 | 22.4 | 5.7
Agriculture | C-23 | 2110 | A/D | 0.8 | 49.9 | 0 | 2.014 | 0.287 | 0.315 | 11.716 | 15.3465 | 84.1 | 21.4
Agriculture | C-23 | 2110 | A/D | 0.8 | 49.9 | 0 | 2.014 | 0.287 | 0.315 | 4.9894e-06 | 6.5355e-06 | 0 | 0
Agriculture | C-23 | 2110 | A/D | 0.8 | 49.9 | 0 | 2.014 | 0.287 | 0.315 | 30.3297 | 39.7282 | 217.7 | 55.3
Agriculture | C-23 | 2110 | A/D | 0.8 | 49.9 | 0 | 2.014 | 0.287 | 0.315 | 1.8464 | 2.4185 | 13.3 | 3.4
Agriculture | C-23 | 2110 | A/D | 0.8 | 49.9 | 0 | 2.014 | 0.287 | 0.315 | 2.1924 | 2.8718 | 15.7 | 4
Agriculture | C-23 | 2110 | A/D | 0.8 | 49.9 | 0 | 2.014 | 0.287 | 0.315 | 6.942 | 9.0931 | 49.8 | 12.7
Agriculture | C-23 | 2110 | A/D | 0.8 | 49.9 | 0 | 2.014 | 0.287 | 0.315 | 0.88521 | 1.1595 | 6.4 | 1.6
Agriculture | C-23 | 2110 | A/D | 0.8 | 49.9 | 0 | 2.014 | 0.287 | 0.315 | 189.1179 | 247.7208 | 1357.5 | 344.7
Agriculture | C-23 | 2110 | A/D | 0.8 | 49.9 | 0 | 2.014 | 0.287 | 0.315 | 0.19487 | 0.25526 | 1.4 | 0.4
Agriculture | C-23 | 2120 | A/D | 0.8 | 49.9 | 0 | 1.022 | 0.196 | 0.262 | 7.5677 | 8.2448 | 22.9 | 10.5
Agriculture | C-23 | 2120 | A/D | 0.8 | 49.9 | 0 | 1.022 | 0.196 | 0.262 | 1.0436 | 1.137 | 3.2 | 1.4
Agriculture | C-23 | 2120 | A/D | 0.8 | 49.9 | 0 | 1.022 | 0.196 | 0.262 | 0.14829 | 0.16156 | 0.4 | 0.2
Agriculture | C-23 | 2120 | C/D | 0.8 | 49.9 | 0 | 1.022 | 0.196 | 0.262 | 1.4815 | 1.6141 | 4.5 | 2
Agriculture | C-23 | 2130 | C/D | 0.8 | 49.9 | 0 | 1.022 | 0.196 | 0.262 | 8.8352 | 9.6258 | 26.8 | 12.2
Agriculture | C-23 | 2130 | C/D | 0.8 | 49.9 | 0 | 1.022 | 0.196 | 0.262 | 8.8031 | 9.5908 | 26.7 | 12.2
Agriculture | C-23 | 2130 | C/D | 0.8 | 49.9 | 0 | 1.022 | 0.196 | 0.262 | 1.672 | 1.8216 | 5.1 | 2.3
Agriculture | C-23 | 2130 | C/D | 0.8 | 49.9 | 0 | 1.022 | 0.196 | 0.262 | 2.6908 | 2.9316 | 8.2 | 3.7
Agriculture | C-23 | 2130 | C/D | 0.8 | 49.9 | 0 | 1.022 | 0.196 | 0.262 | 0.2515 | 0.274 | 0.8 | 0.3
Agriculture | C-23 | 2130 | C/D | 0.8 | 49.9 | 0 | 1.022 | 0.196 | 0.262 | 0.005064 | 0.0055171 | 0 | 0
Agriculture | C-23 | 2130 | C/D | 0.8 | 49.9 | 0 | 1.022 | 0.196 | 0.262 | 12.6076 | 13.7358 | 38.2 | 17.4
Agriculture | C-23 | 2130 | C/D | 0.8 | 49.9 | 0 | 1.022 | 0.196 | 0.262 | 4.4054 | 4.7996 | 13.3 | 6.1
Agriculture | C-23 | 2130 | C/D | 0.8 | 49.9 | 0 | 1.022 | 0.196 | 0.262 | 4.784 | 5.2121 | 14.5 | 6.6
Agriculture | C-23 | 2130 | C/D | 0.8 | 49.9 | 0 | 1.022 | 0.196 | 0.262 | 0.006307 | 0.0068714 | 0 | 0
Agriculture | C-23 | 2130 | B/D | 0.8 | 49.9 | 0 | 1.022 | 0.196 | 0.262 | 14.4818 | 15.7777 | 43.9 | 20
Agriculture | C-23 | 2130 | A/D | 0.8 | 49.9 | 0 | 1.022 | 0.196 | 0.262 | 13.0809 | 14.2515 | 39.6 | 18.1
Agriculture | C-23 | 2130 |  | 0.8 | 49.9 | 0 | 1.022 | 0.196 | 0.262 | 0.87544 | 0.95378 | 2.7 | 1.2
Agriculture | C-23 | 2130 | B/D | 0.8 | 49.9 | 0 | 1.022 | 0.196 | 0.262 | 8.5199 | 9.2823 | 25.8 | 11.8
Agriculture | C-23 | 2130 | C/D | 0.8 | 49.9 | 0 | 1.022 | 0.196 | 0.262 | 0.69342 | 0.75547 | 2.1 | 1
Agriculture | C-23 | 2130 | C/D | 0.8 | 49.9 | 0 | 1.022 | 0.196 | 0.262 | 18.8635 | 20.5514 | 57.2 | 26.1
Agriculture | C-23 | 2130 | A/D | 0.8 | 49.9 | 0 | 1.022 | 0.196 | 0.262 | 2.0812 | 2.2674 | 6.3 | 2.9
Agriculture | C-23 | 2130 | C/D | 0.8 | 49.9 | 0 | 1.022 | 0.196 | 0.262 | 0.11825 | 0.12883 | 0.4 | 0.2
Agriculture | C-23 | 2130 | C/D | 0.8 | 49.9 | 0 | 1.022 | 0.196 | 0.262 | 0.12271 | 0.13369 | 0.4 | 0.2
Agriculture | C-23 | 2130 | B/D | 0.8 | 49.9 | 0 | 1.022 | 0.196 | 0.262 | 2.5271 | 2.7532 | 7.7 | 3.5
Agriculture | C-23 | 2130 | C/D | 0.8 | 49.9 | 0 | 1.022 | 0.196 | 0.262 | 9.7041 | 10.5724 | 29.4 | 13.4
Agriculture | C-23 | 2130 | A/D | 0.8 | 49.9 | 0 | 1.022 | 0.196 | 0.262 | 0.00075413 | 0.00082162 | 0 | 0
Agriculture | C-23 | 2130 | A/D | 0.8 | 49.9 | 0 | 1.022 | 0.196 | 0.262 | 2.8512 | 3.1064 | 8.6 | 3.9
Agriculture | C-23 | 2210 | C/D | 0.8 | 49.9 | 0 | 1.347 | 0.274 | 0.315 | 0.81378 | 1.066 | 3.9 | 1.4
Agriculture | C-23 | 2210 | D | 0.8 | 49.9 | 0 | 1.347 | 0.274 | 0.315 | 0.31752 | 0.41591 | 1.5 | 0.6
Agriculture | C-23 | 2210 | C/D | 0.8 | 49.9 | 0 | 1.347 | 0.274 | 0.315 | 0.0098259 | 0.012871 | 0 | 0
Agriculture | C-23 | 2210 | A/D | 0.8 | 49.9 | 0 | 1.347 | 0.274 | 0.315 | 0.11057 | 0.14483 | 0.5 | 0.2
Agriculture | C-23 | 2210 | C/D | 0.8 | 49.9 | 0 | 1.347 | 0.274 | 0.315 | 0.7262 | 0.95123 | 3.5 | 1.3
Agriculture | C-23 | 2210 | A/D | 0.8 | 49.9 | 0 | 1.347 | 0.274 | 0.315 | 0.44161 | 0.57846 | 2.1 | 0.8
Agriculture | C-23 | 2210 | A/D | 0.8 | 49.9 | 0 | 1.347 | 0.274 | 0.315 | 1.9757 | 2.588 | 9.5 | 3.5
Agriculture | C-23 | 2210 | C/D | 0.8 | 49.9 | 0 | 1.347 | 0.274 | 0.315 | 0.88726 | 1.1622 | 4.3 | 1.6
Agriculture | C-23 | 2110 | A/D | 0.8 | 49.9 | 0 | 2.014 | 0.287 | 0.315 | 28.1859 | 36.92 | 202.3 | 51.4
Agriculture | C-23 | 2110 | A/D | 0.8 | 49.9 | 0 | 2.014 | 0.287 | 0.315 | 0.20111 | 0.26343 | 1.4 | 0.4
Agriculture | C-23 | 2110 | A | 0.8 | 49.9 | 0 | 2.014 | 0.287 | 0.315 | 12.0877 | 15.8334 | 86.8 | 22
Agriculture | C-23 | 2110 | A/D | 0.8 | 49.9 | 0 | 2.014 | 0.287 | 0.315 | 23.4532 | 30.7207 | 168.4 | 42.8
Agriculture | C-23 | 2110 | C/D | 0.8 | 49.9 | 0 | 2.014 | 0.287 | 0.315 | 12.5711 | 16.4665 | 90.2 | 22.9
Agriculture | C-23 | 2110 | C/D | 0.8 | 49.9 | 0 | 2.014 | 0.287 | 0.315 | 0.077508 | 0.10153 | 0.6 | 0.1
Agriculture | C-23 | 2110 | D | 0.8 | 49.9 | 0 | 2.014 | 0.287 | 0.315 | 0.62347 | 0.81667 | 4.5 | 1.1
Agriculture | C-23 | 2110 | A/D | 0.8 | 49.9 | 0 | 2.014 | 0.287 | 0.315 | 0.82447 | 1.08 | 5.9 | 1.5
Agriculture | C-23 | 2110 | A | 0.8 | 49.9 | 0 | 2.014 | 0.287 | 0.315 | 12.4033 | 16.2467 | 89 | 22.6
Agriculture | C-23 | 2110 | A/D | 0.8 | 49.9 | 0 | 2.014 | 0.287 | 0.315 | 1.6614 | 2.1763 | 11.9 | 3
Agriculture | C-23 | 2110 | A/D | 0.8 | 49.9 | 0 | 2.014 | 0.287 | 0.315 | 2.2833 | 2.9908 | 16.4 | 4.2
Agriculture | C-23 | 2110 | A/D | 0.8 | 49.9 | 0 | 2.014 | 0.287 | 0.315 | 4.0733 | 5.3355 | 29.2 | 7.4
Agriculture | C-23 | 2110 | A/D | 0.8 | 49.9 | 0 | 2.014 | 0.287 | 0.315 | 39.6566 | 51.9452 | 284.7 | 72.3
Agriculture | C-23 | 2110 | A/D | 0.8 | 49.9 | 0 | 2.014 | 0.287 | 0.315 | 1.8552 | 2.4301 | 13.3 | 3.4
Agriculture | C-23 | 2110 | A/D | 0.8 | 49.9 | 0 | 2.014 | 0.287 | 0.315 | 0.022682 | 0.029711 | 0.2 | 0
Agriculture | C-23 | 2130 | C/D | 0.8 | 49.9 | 0 | 1.022 | 0.196 | 0.262 | 1.0476 | 1.1413 | 3.2 | 1.4
Agriculture | C-23 | 2130 | D | 0.8 | 49.9 | 0 | 1.022 | 0.196 | 0.262 | 22.3774 | 24.3798 | 67.8 | 30.9
Agriculture | C-23 | 2130 | C/D | 0.8 | 49.9 | 0 | 1.022 | 0.196 | 0.262 | 0.47716 | 0.51986 | 1.4 | 0.7
Agriculture | C-23 | 2130 | C/D | 0.8 | 49.9 | 0 | 1.022 | 0.196 | 0.262 | 1.5038 | 1.6384 | 4.6 | 2.1
Agriculture | C-23 | 2130 | C/D | 0.8 | 49.9 | 0 | 1.022 | 0.196 | 0.262 | 0.11183 | 0.12183 | 0.3 | 0.2
Agriculture | C-23 | 2130 | B/D | 0.8 | 49.9 | 0 | 1.022 | 0.196 | 0.262 | 2.2869 | 2.4916 | 6.9 | 3.2
Agriculture | C-23 | 2130 | A/D | 0.8 | 49.9 | 0 | 1.022 | 0.196 | 0.262 | 3.411 | 3.7162 | 10.3 | 4.7
Agriculture | C-23 | 2130 | A/D | 0.8 | 49.9 | 0 | 1.022 | 0.196 | 0.262 | 2.2112 | 2.4091 | 6.7 | 3.1
Agriculture | C-23 | 2130 | D | 0.8 | 49.9 | 0 | 1.022 | 0.196 | 0.262 | 10.6791 | 11.6347 | 32.4 | 14.7
Agriculture | C-23 | 2130 | C/D | 0.8 | 49.9 | 0 | 1.022 | 0.196 | 0.262 | 5.8353 | 6.3575 | 17.7 | 8.1
Agriculture | C-23 | 2130 | C/D | 0.8 | 49.9 | 0 | 1.022 | 0.196 | 0.262 | 25.4715 | 27.7508 | 77.2 | 35.2
Agriculture | C-23 | 2130 | C/D | 0.8 | 49.9 | 0 | 1.022 | 0.196 | 0.262 | 2.6082 | 2.8416 | 7.9 | 3.6
Agriculture | C-23 | 2130 | C/D | 0.8 | 49.9 | 0 | 1.022 | 0.196 | 0.262 | 0.27285 | 0.29727 | 0.8 | 0.4
Agriculture | C-23 | 2130 | C/D | 0.8 | 49.9 | 0 | 1.022 | 0.196 | 0.262 | 0.035955 | 0.039172 | 0.1 | 0
Agriculture | C-23 | 2130 | C/D | 0.8 | 49.9 | 0 | 1.022 | 0.196 | 0.262 | 0.5157 | 0.56185 | 1.6 | 0.7
Agriculture | C-23 | 2130 | C/D | 0.8 | 49.9 | 0 | 1.022 | 0.196 | 0.262 | 2.9354 | 3.198 | 8.9 | 4.1
Agriculture | C-23 | 2130 | C/D | 0.8 | 49.9 | 0 | 1.022 | 0.196 | 0.262 | 0.0068641 | 0.0074783 | 0 | 0
Agriculture | C-23 | 2130 | B/D | 0.8 | 49.9 | 0 | 1.022 | 0.196 | 0.262 | 2.9313 | 3.1936 | 8.9 | 4
Agriculture | C-23 | 2130 | C/D | 0.8 | 49.9 | 0 | 1.022 | 0.196 | 0.262 | 22.3431 | 24.3424 | 67.7 | 30.9
Agriculture | C-23 | 2130 | C/D | 0.8 | 49.9 | 0 | 1.022 | 0.196 | 0.262 | 0.011542 | 0.012575 | 0 | 0
Agriculture | C-23 | 2130 | C/D | 0.8 | 49.9 | 0 | 1.022 | 0.196 | 0.262 | 1.6069 | 1.7506 | 4.9 | 2.2
Agriculture | C-23 | 2130 | C/D | 0.8 | 49.9 | 0 | 1.022 | 0.196 | 0.262 | 0.91881 | 1.001 | 2.8 | 1.3
Agriculture | C-23 | 2130 | C/D | 0.8 | 49.9 | 0 | 1.022 | 0.196 | 0.262 | 9.9386 | 10.8279 | 30.1 | 13.7
Agriculture | C-23 | 2130 | B/D | 0.8 | 49.9 | 0 | 1.022 | 0.196 | 0.262 | 1.4576 | 1.5881 | 4.4 | 2
Agriculture | C-23 | 2130 | A/D | 0.8 | 49.9 | 0 | 1.022 | 0.196 | 0.262 | 3.4913 | 3.8037 | 10.6 | 4.8
Agriculture | C-23 | 2130 | A/D | 0.8 | 49.9 | 0 | 1.022 | 0.196 | 0.262 | 0.13744 | 0.14974 | 0.4 | 0.2
Agriculture | C-23 | 2130 | A/D | 0.8 | 49.9 | 0 | 1.022 | 0.196 | 0.262 | 47.3638 | 51.602 | 143.5 | 65.4
Agriculture | C-23 | 2120 | C/D | 0.8 | 49.9 | 0 | 1.022 | 0.196 | 0.262 | 7.0405 | 7.6705 | 21.3 | 9.7
Agriculture | C-23 | 2130 | C/D | 0.8 | 49.9 | 0 | 1.022 | 0.196 | 0.262 | 8.4157 | 9.1688 | 25.5 | 11.6
Agriculture | C-23 | 2130 | C/D | 0.8 | 49.9 | 0 | 1.022 | 0.196 | 0.262 | 0.03241 | 0.035311 | 0.1 | 0
Agriculture | C-23 | 2130 | D | 0.8 | 49.9 | 0 | 1.022 | 0.196 | 0.262 | 3.4787 | 3.79 | 10.5 | 4.8
Agriculture | C-23 | 2130 | D | 0.8 | 49.9 | 0 | 1.022 | 0.196 | 0.262 | 3.9922 | 4.3494 | 12.1 | 5.5
Agriculture | C-23 | 2130 | A/D | 0.8 | 49.9 | 0 | 1.022 | 0.196 | 0.262 | 7.1811 | 7.8237 | 21.8 | 9.9
Agriculture | C-23 | 2130 | C/D | 0.8 | 49.9 | 0 | 1.022 | 0.196 | 0.262 | 2.6937 | 2.9347 | 8.2 | 3.7
Agriculture | C-23 | 2130 | C/D | 0.8 | 49.9 | 0 | 1.022 | 0.196 | 0.262 | 3.5951 | 3.9168 | 10.9 | 5
Agriculture | C-23 | 2130 | A/D | 0.8 | 49.9 | 0 | 1.022 | 0.196 | 0.262 | 2.2506 | 2.452 | 6.8 | 3.1
Agriculture | C-23 | 2130 | C/D | 0.8 | 49.9 | 0 | 1.022 | 0.196 | 0.262 | 0.33947 | 0.36985 | 1 | 0.5
Agriculture | C-23 | 2130 | C/D | 0.8 | 49.9 | 0 | 1.022 | 0.196 | 0.262 | 0.87431 | 0.95255 | 2.6 | 1.2
Agriculture | C-23 | 2130 | C/D | 0.8 | 49.9 | 0 | 1.022 | 0.196 | 0.262 | 15.4792 | 16.8643 | 46.9 | 21.4
Agriculture | C-23 | 2130 | D | 0.8 | 49.9 | 0 | 1.022 | 0.196 | 0.262 | 34.6002 | 37.6964 | 104.8 | 47.8
Agriculture | C-23 | 2130 | A/D | 0.8 | 49.9 | 0 | 1.022 | 0.196 | 0.262 | 2.852 | 3.1072 | 8.6 | 3.9
Agriculture | C-23 | 2130 | A/D | 0.8 | 49.9 | 0 | 1.022 | 0.196 | 0.262 | 5.1637 | 5.6258 | 15.6 | 7.1
Agriculture | C-23 | 2130 | A/D | 0.8 | 49.9 | 0 | 1.022 | 0.196 | 0.262 | 0.04865 | 0.053003 | 0.1 | 0.1
Agriculture | C-23 | 2130 | A/D | 0.8 | 49.9 | 0 | 1.022 | 0.196 | 0.262 | 26.0167 | 28.3448 | 78.8 | 35.9
Agriculture | C-23 | 2130 | C/D | 0.8 | 49.9 | 0 | 1.022 | 0.196 | 0.262 | 0.46846 | 0.51038 | 1.4 | 0.6
Agriculture | C-23 | 2130 | A/D | 0.8 | 49.9 | 0 | 1.022 | 0.196 | 0.262 | 9.1807 | 10.0022 | 27.8 | 12.7
Agriculture | C-23 | 2130 | A/D | 0.8 | 49.9 | 0 | 1.022 | 0.196 | 0.262 | 4.904 | 5.3428 | 14.9 | 6.8
Agriculture | C-23 | 2130 | A/D | 0.8 | 49.9 | 0 | 1.022 | 0.196 | 0.262 | 4.5157 | 4.9197 | 13.7 | 6.2
Agriculture | C-23 | 2130 | A | 0.8 | 49.9 | 0 | 1.022 | 0.196 | 0.262 | 24.7102 | 26.9214 | 74.9 | 34.1
Agriculture | C-23 | 2130 | A/D | 0.8 | 49.9 | 0 | 1.022 | 0.196 | 0.262 | 54.5705 | 59.4537 | 165.3 | 75.4
Agriculture | C-23 | 2130 | A/D | 0.8 | 49.9 | 0 | 1.022 | 0.196 | 0.262 | 1.6406 | 1.7874 | 5 | 2.3
Agriculture | C-23 | 2130 | C/D | 0.8 | 49.9 | 0 | 1.022 | 0.196 | 0.262 | 4.3788 | 4.7707 | 13.3 | 6
Agriculture | C-23 | 2130 | C/D | 0.8 | 49.9 | 0 | 1.022 | 0.196 | 0.262 | 22.7751 | 24.8131 | 69 | 31.5
Agriculture | C-23 | 2130 | A/D | 0.8 | 49.9 | 0 | 1.022 | 0.196 | 0.262 | 5.3096 | 5.7847 | 16.1 | 7.3
Agriculture | C-23 | 2130 | C/D | 0.8 | 49.9 | 0 | 1.022 | 0.196 | 0.262 | 21.153 | 23.0459 | 64.1 | 29.2
Agriculture | C-23 | 2130 | A/D | 0.8 | 49.9 | 0 | 1.022 | 0.196 | 0.262 | 10.9867 | 11.9698 | 33.3 | 15.2
Agriculture | C-23 | 2130 | A/D | 0.8 | 49.9 | 0 | 1.022 | 0.196 | 0.262 | 5.6544 | 6.1604 | 17.1 | 7.8
Agriculture | C-23 | 2130 | A/D | 0.8 | 49.9 | 0 | 1.022 | 0.196 | 0.262 | 1.9128 | 2.0839 | 5.8 | 2.6
Agriculture | C-23 | 2130 | C/D | 0.8 | 49.9 | 0 | 1.022 | 0.196 | 0.262 | 0.015563 | 0.016956 | 0 | 0
Agriculture | C-23 | 2130 | D | 0.8 | 49.9 | 0 | 1.022 | 0.196 | 0.262 | 100.5838 | 109.5844 | 304.7 | 138.9
Agriculture | C-23 | 2130 | C/D | 0.8 | 49.9 | 0 | 1.022 | 0.196 | 0.262 | 3.5524 | 3.8702 | 10.8 | 4.9
Agriculture | C-23 | 2130 | C/D | 0.8 | 49.9 | 0 | 1.022 | 0.196 | 0.262 | 1.9249 | 2.0972 | 5.8 | 2.7
Agriculture | C-23 | 2130 | C/D | 0.8 | 49.9 | 0 | 1.022 | 0.196 | 0.262 | 0.1348 | 0.14686 | 0.4 | 0.2
Agriculture | C-23 | 2130 | A/D | 0.8 | 49.9 | 0 | 1.022 | 0.196 | 0.262 | 2.4605 | 2.6807 | 7.5 | 3.4
Agriculture | C-23 | 2130 | A/D | 0.8 | 49.9 | 0 | 1.022 | 0.196 | 0.262 | 4.8129 | 5.2436 | 14.6 | 6.6
Agriculture | C-23 | 2130 | A | 0.8 | 49.9 | 0 | 1.022 | 0.196 | 0.262 | 47.1013 | 51.3161 | 142.7 | 65
Agriculture | C-23 | 2130 | A/D | 0.8 | 49.9 | 0 | 1.022 | 0.196 | 0.262 | 10.724 | 11.6836 | 32.5 | 14.8
Agriculture | C-23 | 2130 | A/D | 0.8 | 49.9 | 0 | 1.022 | 0.196 | 0.262 | 2.9371 | 3.2 | 8.9 | 4.1
Agriculture | C-23 | 2130 | A/D | 0.8 | 49.9 | 0 | 1.022 | 0.196 | 0.262 | 4.0921 | 4.4583 | 12.4 | 5.7
Agriculture | C-23 | 2130 | A/D | 0.8 | 49.9 | 0 | 1.022 | 0.196 | 0.262 | 11.9068 | 12.9723 | 36.1 | 16.4
Agriculture | C-23 | 2130 | D | 0.8 | 49.9 | 0 | 1.022 | 0.196 | 0.262 | 20.7263 | 22.5809 | 62.8 | 28.6
Agriculture | C-23 | 2130 | A/D | 0.8 | 49.9 | 0 | 1.022 | 0.196 | 0.262 | 35.3226 | 38.4834 | 107 | 48.8
Agriculture | C-23 | 2130 | A/D | 0.8 | 49.9 | 0 | 1.022 | 0.196 | 0.262 | 53.0449 | 57.7915 | 160.7 | 73.3
Agriculture | C-23 | 2130 | A/D | 0.8 | 49.9 | 0 | 1.022 | 0.196 | 0.262 | 12.107 | 13.1904 | 36.7 | 16.7
Agriculture | C-23 | 2130 | D | 0.8 | 49.9 | 0 | 1.022 | 0.196 | 0.262 | 29.6704 | 32.3254 | 89.9 | 41
Agriculture | C-23 | 2130 | D | 0.8 | 49.9 | 0 | 1.022 | 0.196 | 0.262 | 0.006366 | 0.0069357 | 0 | 0
Agriculture | C-23 | 2130 | C/D | 0.8 | 49.9 | 0 | 1.022 | 0.196 | 0.262 | 5.6899 | 6.1991 | 17.2 | 7.9
Agriculture | C-23 | 2130 | C/D | 0.8 | 49.9 | 0 | 1.022 | 0.196 | 0.262 | 1.4195 | 1.5465 | 4.3 | 2
Agriculture | C-23 | 2130 | B/D | 0.8 | 49.9 | 0 | 1.022 | 0.196 | 0.262 | 0.58497 | 0.63732 | 1.8 | 0.8
Agriculture | C-23 | 2130 | C/D | 0.8 | 49.9 | 0 | 1.022 | 0.196 | 0.262 | 7.4383 | 8.1039 | 22.5 | 10.3
Agriculture | C-23 | 2130 | A/D | 0.8 | 49.9 | 0 | 1.022 | 0.196 | 0.262 | 13.5807 | 14.796 | 41.1 | 18.8
Agriculture | C-23 | 2130 | A/D | 0.8 | 49.9 | 0 | 1.022 | 0.196 | 0.262 | 16.1167 | 17.5589 | 48.8 | 22.3
Agriculture | C-23 | 2130 | C/D | 0.8 | 49.9 | 0 | 1.022 | 0.196 | 0.262 | 1.792 | 1.9524 | 5.4 | 2.5
Agriculture | C-23 | 2130 | C/D | 0.8 | 49.9 | 0 | 1.022 | 0.196 | 0.262 | 1.9543 | 2.1292 | 5.9 | 2.7
Agriculture | C-23 | 2130 | A | 0.8 | 49.9 | 0 | 1.022 | 0.196 | 0.262 | 5.9547e-06 | 6.4876e-06 | 0 | 0
Agriculture | C-23 | 2130 | A/D | 0.8 | 49.9 | 0 | 1.022 | 0.196 | 0.262 | 0.020708 | 0.022561 | 0.1 | 0
Agriculture | C-23 | 2130 | C/D | 0.8 | 49.9 | 0 | 1.022 | 0.196 | 0.262 | 1.8489 | 2.0143 | 5.6 | 2.6
Agriculture | C-23 | 2130 | B/D | 0.8 | 49.9 | 0 | 1.022 | 0.196 | 0.262 | 3.4313 | 3.7383 | 10.4 | 4.7
Agriculture | C-23 | 2130 | C/D | 0.8 | 49.9 | 0 | 1.022 | 0.196 | 0.262 | 11.0528 | 12.0418 | 33.5 | 15.3
Agriculture | C-23 | 2130 | C/D | 0.8 | 49.9 | 0 | 1.022 | 0.196 | 0.262 | 1.2224 | 1.3318 | 3.7 | 1.7
Agriculture | C-23 | 2130 | A/D | 0.8 | 49.9 | 0 | 1.022 | 0.196 | 0.262 | 34.9932 | 38.1245 | 106 | 48.3
Agriculture | C-23 | 2130 | A/D | 0.8 | 49.9 | 0 | 1.022 | 0.196 | 0.262 | 3.0766 | 3.3519 | 9.3 | 4.2
Agriculture | C-23 | 2130 | A/D | 0.8 | 49.9 | 0 | 1.022 | 0.196 | 0.262 | 0.12789 | 0.13933 | 0.4 | 0.2
Agriculture | C-23 | 2130 | A/D | 0.8 | 49.9 | 0 | 1.022 | 0.196 | 0.262 | 13.7852 | 15.0187 | 41.8 | 19
Agriculture | C-23 | 2130 | A/D | 0.8 | 49.9 | 0 | 1.022 | 0.196 | 0.262 | 0.83706 | 0.91197 | 2.5 | 1.2
Agriculture | C-23 | 2130 | C/D | 0.8 | 49.9 | 0 | 1.022 | 0.196 | 0.262 | 25.9032 | 28.2211 | 78.5 | 35.8
Agriculture | C-23 | 2130 | C/D | 0.8 | 49.9 | 0 | 1.022 | 0.196 | 0.262 | 5.9542 | 6.487 | 18 | 8.2
Agriculture | C-23 | 2130 | C/D | 0.8 | 49.9 | 0 | 1.022 | 0.196 | 0.262 | 3.1852 | 3.4702 | 9.7 | 4.4
Agriculture | C-23 | 2130 | D | 0.8 | 49.9 | 0 | 1.022 | 0.196 | 0.262 | 7.7258 | 8.4171 | 23.4 | 10.7
Agriculture | C-23 | 2130 | C/D | 0.8 | 49.9 | 0 | 1.022 | 0.196 | 0.262 | 0.0046394 | 0.0050546 | 0 | 0
Agriculture | C-23 | 2130 | C/D | 0.8 | 49.9 | 0 | 1.022 | 0.196 | 0.262 | 0.58157 | 0.63361 | 1.8 | 0.8
Agriculture | C-23 | 2110 | C/D | 0.8 | 49.9 | 0 | 2.014 | 0.287 | 0.315 | 425.4031 | 557.2249 | 3053.6 | 775.5
Agriculture | C-23 | 2110 | C/D | 0.8 | 49.9 | 0 | 2.014 | 0.287 | 0.315 | 1.9475 | 2.551 | 14 | 3.6
Agriculture | C-23 | 2110 | C/D | 0.8 | 49.9 | 0 | 2.014 | 0.287 | 0.315 | 1.0123 | 1.326 | 7.3 | 1.8
Agriculture | C-23 | 2110 | A/D | 0.8 | 49.9 | 0 | 2.014 | 0.287 | 0.315 | 21.4673 | 28.1195 | 154.1 | 39.1
Agriculture | C-23 | 2110 | C/D | 0.8 | 49.9 | 0 | 2.014 | 0.287 | 0.315 | 0.056703 | 0.074274 | 0.4 | 0.1
Agriculture | C-23 | 2110 | D | 0.8 | 49.9 | 0 | 2.014 | 0.287 | 0.315 | 2.6311 | 3.4465 | 18.9 | 4.8
Agriculture | C-23 | 2110 | C/D | 0.8 | 49.9 | 0 | 2.014 | 0.287 | 0.315 | 27.3003 | 35.76 | 196 | 49.8
Agriculture | C-23 | 2110 | B/D | 0.8 | 49.9 | 0 | 2.014 | 0.287 | 0.315 | 0.29121 | 0.38145 | 2.1 | 0.5
Agriculture | C-23 | 2110 | D | 0.8 | 49.9 | 0 | 2.014 | 0.287 | 0.315 | 1.4859 | 1.9463 | 10.7 | 2.7
Agriculture | C-23 | 2110 | A/D | 0.8 | 49.9 | 0 | 2.014 | 0.287 | 0.315 | 1.0262 | 1.3441 | 7.4 | 1.9
Agriculture | C-23 | 2110 | D | 0.8 | 49.9 | 0 | 2.014 | 0.287 | 0.315 | 0.36328 | 0.47585 | 2.6 | 0.7
Agriculture | C-23 | 2110 | D | 0.8 | 49.9 | 0 | 2.014 | 0.287 | 0.315 | 0.22189 | 0.29064 | 1.6 | 0.4
Agriculture | C-23 | 2110 | C/D | 0.8 | 49.9 | 0 | 2.014 | 0.287 | 0.315 | 0.42585 | 0.55782 | 3.1 | 0.8
Agriculture | C-23 | 2110 | D | 0.8 | 49.9 | 0 | 2.014 | 0.287 | 0.315 | 0.82474 | 1.0803 | 5.9 | 1.5
Agriculture | C-23 | 2110 | C/D | 0.8 | 49.9 | 0 | 2.014 | 0.287 | 0.315 | 1.2414 | 1.6261 | 8.9 | 2.3
Agriculture | C-23 | 2110 | A/D | 0.8 | 49.9 | 0 | 2.014 | 0.287 | 0.315 | 0.92566 | 1.2125 | 6.6 | 1.7
Agriculture | C-23 | 2110 | C/D | 0.8 | 49.9 | 0 | 2.014 | 0.287 | 0.315 | 0.48959 | 0.64131 | 3.5 | 0.9
Agriculture | C-23 | 2110 | C/D | 0.8 | 49.9 | 0 | 2.014 | 0.287 | 0.315 | 0.65778 | 0.8616 | 4.7 | 1.2
Agriculture | C-23 | 2110 | D | 0.8 | 49.9 | 0 | 2.014 | 0.287 | 0.315 | 1.6179 | 2.1193 | 11.6 | 2.9
Agriculture | C-23 | 2110 | B/D | 0.8 | 49.9 | 0 | 2.014 | 0.287 | 0.315 | 0.26631 | 0.34883 | 1.9 | 0.5
Agriculture | C-23 | 2110 | C/D | 0.8 | 49.9 | 0 | 2.014 | 0.287 | 0.315 | 0.11937 | 0.15636 | 0.9 | 0.2
Agriculture | C-23 | 2110 | D | 0.8 | 49.9 | 0 | 2.014 | 0.287 | 0.315 | 3.0542 | 4.0006 | 21.9 | 5.6
Agriculture | C-23 | 2110 | C/D | 0.8 | 49.9 | 0 | 2.014 | 0.287 | 0.315 | 216.1854 | 283.1758 | 1551.8 | 394.1
Agriculture | C-23 | 2110 | D | 0.8 | 49.9 | 0 | 2.014 | 0.287 | 0.315 | 0.85599 | 1.1212 | 6.1 | 1.6
Agriculture | C-23 | 2110 | C/D | 0.8 | 49.9 | 0 | 2.014 | 0.287 | 0.315 | 27.1475 | 35.5598 | 194.9 | 49.5
Agriculture | C-23 | 2110 | D | 0.8 | 49.9 | 0 | 2.014 | 0.287 | 0.315 | 0.54997 | 0.72039 | 3.9 | 1
Agriculture | C-23 | 2110 | B/D | 0.8 | 49.9 | 0 | 2.014 | 0.287 | 0.315 | 2.6692 | 3.4963 | 19.2 | 4.9
Agriculture | C-23 | 2110 | C/D | 0.8 | 49.9 | 0 | 2.014 | 0.287 | 0.315 | 4.7421 | 6.2116 | 34 | 8.6
Agriculture | C-23 | 2110 | A/D | 0.8 | 49.9 | 0 | 2.014 | 0.287 | 0.315 | 5.5806 | 7.3099 | 40.1 | 10.2
Agriculture | C-23 | 2110 | D | 0.8 | 49.9 | 0 | 2.014 | 0.287 | 0.315 | 0.49196 | 0.64441 | 3.5 | 0.9
Agriculture | C-23 | 2110 | C/D | 0.8 | 49.9 | 0 | 2.014 | 0.287 | 0.315 | 0.31722 | 0.41552 | 2.3 | 0.6
Agriculture | C-23 | 2110 | C/D | 0.8 | 49.9 | 0 | 2.014 | 0.287 | 0.315 | 0.95732 | 1.254 | 6.9 | 1.7
Agriculture | C-23 | 2110 | C/D | 0.8 | 49.9 | 0 | 2.014 | 0.287 | 0.315 | 1.9909 | 2.6078 | 14.3 | 3.6
Agriculture | C-23 | 2110 | C/D | 0.8 | 49.9 | 0 | 2.014 | 0.287 | 0.315 | 34.1733 | 44.7627 | 245.3 | 62.3
Agriculture | C-23 | 2110 | A/D | 0.8 | 49.9 | 0 | 2.014 | 0.287 | 0.315 | 0.087625 | 0.11478 | 0.6 | 0.2
Agriculture | C-23 | 2110 | C/D | 0.8 | 49.9 | 0 | 2.014 | 0.287 | 0.315 | 24.3942 | 31.9534 | 175.1 | 44.5
Agriculture | C-23 | 2110 | A/D | 0.8 | 49.9 | 0 | 2.014 | 0.287 | 0.315 | 0.23688 | 0.31028 | 1.7 | 0.4
Agriculture | C-23 | 2110 | A/D | 0.8 | 49.9 | 0 | 2.014 | 0.287 | 0.315 | 0.11856 | 0.15529 | 0.9 | 0.2
Agriculture | C-23 | 2110 | C/D | 0.8 | 49.9 | 0 | 2.014 | 0.287 | 0.315 | 1739.415 | 2278.4162 | 12485.9 | 3170.8
Agriculture | C-23 | 2110 | A/D | 0.8 | 49.9 | 0 | 2.014 | 0.287 | 0.315 | 1.148 | 1.5037 | 8.2 | 2.1
Agriculture | C-23 | 2110 | A/D | 0.8 | 49.9 | 0 | 2.014 | 0.287 | 0.315 | 32.1725 | 42.142 | 230.9 | 58.6
Agriculture | C-23 | 2110 | D | 0.8 | 49.9 | 0 | 2.014 | 0.287 | 0.315 | 2.8906 | 3.7863 | 20.7 | 5.3
Agriculture | C-23 | 2110 | C/D | 0.8 | 49.9 | 0 | 2.014 | 0.287 | 0.315 | 1.4401 | 1.8863 | 10.3 | 2.6
Agriculture | C-23 | 2110 | D | 0.8 | 49.9 | 0 | 2.014 | 0.287 | 0.315 | 0.84744 | 1.11 | 6.1 | 1.5
Agriculture | C-23 | 2110 | C/D | 0.8 | 49.9 | 0 | 2.014 | 0.287 | 0.315 | 0.32344 | 0.42366 | 2.3 | 0.6
Agriculture | C-23 | 2110 | D | 0.8 | 49.9 | 0 | 2.014 | 0.287 | 0.315 | 0.32894 | 0.43087 | 2.4 | 0.6
Agriculture | C-23 | 2110 | B/D | 0.8 | 49.9 | 0 | 2.014 | 0.287 | 0.315 | 0.64097 | 0.83959 | 4.6 | 1.2
Agriculture | C-23 | 2110 | C/D | 0.8 | 49.9 | 0 | 2.014 | 0.287 | 0.315 | 0.65389 | 0.85651 | 4.7 | 1.2
Agriculture | C-23 | 2110 | D | 0.8 | 49.9 | 0 | 2.014 | 0.287 | 0.315 | 7.2357 | 9.4779 | 51.9 | 13.2
Agriculture | C-23 | 2110 | C/D | 0.8 | 49.9 | 0 | 2.014 | 0.287 | 0.315 | 0.002742 | 0.0035916 | 0 | 0
Agriculture | C-23 | 2110 | C/D | 0.8 | 49.9 | 0 | 2.014 | 0.287 | 0.315 | 0.021375 | 0.027999 | 0.2 | 0
Agriculture | C-23 | 2110 | C/D | 0.8 | 49.9 | 0 | 2.014 | 0.287 | 0.315 | 0.46254 | 0.60587 | 3.3 | 0.8
Agriculture | C-23 | 2110 | C/D | 0.8 | 49.9 | 0 | 2.014 | 0.287 | 0.315 | 0.11862 | 0.15538 | 0.9 | 0.2
Agriculture | C-23 | 2110 | B/D | 0.8 | 49.9 | 0 | 2.014 | 0.287 | 0.315 | 0.6971 | 0.91312 | 5 | 1.3
Agriculture | C-23 | 2110 | D | 0.8 | 49.9 | 0 | 2.014 | 0.287 | 0.315 | 2.7924 | 3.6576 | 20 | 5.1
Agriculture | C-23 | 2110 | C/D | 0.8 | 49.9 | 0 | 2.014 | 0.287 | 0.315 | 0.4907 | 0.64276 | 3.5 | 0.9
Agriculture | C-23 | 2110 | C/D | 0.8 | 49.9 | 0 | 2.014 | 0.287 | 0.315 | 4.1897 | 5.488 | 30.1 | 7.6
Agriculture | C-23 | 2110 | B/D | 0.8 | 49.9 | 0 | 2.014 | 0.287 | 0.315 | 1.9889 | 2.6053 | 14.3 | 3.6
Agriculture | C-23 | 2110 | C/D | 0.8 | 49.9 | 0 | 2.014 | 0.287 | 0.315 | 175.0076 | 229.2381 | 1256.2 | 319
Agriculture | C-23 | 2110 | A | 0.8 | 49.9 | 0 | 2.014 | 0.287 | 0.315 | 0.39975 | 0.52362 | 2.9 | 0.7
Agriculture | C-23 | 2110 | D | 0.8 | 49.9 | 0 | 2.014 | 0.287 | 0.315 | 0.30855 | 0.40416 | 2.2 | 0.6
Agriculture | C-23 | 2110 | A/D | 0.8 | 49.9 | 0 | 2.014 | 0.287 | 0.315 | 3.0798 | 4.0342 | 22.1 | 5.6
Agriculture | C-23 | 2110 | A/D | 0.8 | 49.9 | 0 | 2.014 | 0.287 | 0.315 | 0.3895 | 0.5102 | 2.8 | 0.7
Agriculture | C-23 | 2110 | A | 0.8 | 49.9 | 0 | 2.014 | 0.287 | 0.315 | 11.8715 | 15.5502 | 85.2 | 21.6
Agriculture | C-23 | 2110 | A/D | 0.8 | 49.9 | 0 | 2.014 | 0.287 | 0.315 | 0.92447 | 1.2109 | 6.6 | 1.7
Agriculture | C-23 | 2110 | A/D | 0.8 | 49.9 | 0 | 2.014 | 0.287 | 0.315 | 2.9393 | 3.8502 | 21.1 | 5.4
Agriculture | C-23 | 2110 | D | 0.8 | 49.9 | 0 | 2.014 | 0.287 | 0.315 | 9.1073 | 11.9295 | 65.4 | 16.6
Agriculture | C-23 | 2110 | D | 0.8 | 49.9 | 0 | 2.014 | 0.287 | 0.315 | 0.1748 | 0.22896 | 1.3 | 0.3
Agriculture | C-23 | 2110 | C/D | 0.8 | 49.9 | 0 | 2.014 | 0.287 | 0.315 | 0.046513 | 0.060926 | 0.3 | 0.1
Agriculture | C-23 | 2110 | B/D | 0.8 | 49.9 | 0 | 2.014 | 0.287 | 0.315 | 3.828 | 5.0143 | 27.5 | 7
Agriculture | C-23 | 2110 | B/D | 0.8 | 49.9 | 0 | 2.014 | 0.287 | 0.315 | 0.20869 | 0.27336 | 1.5 | 0.4
Agriculture | C-23 | 2110 | C/D | 0.8 | 49.9 | 0 | 2.014 | 0.287 | 0.315 | 5.4765 | 7.1735 | 39.3 | 10
Agriculture | C-23 | 2110 | B/D | 0.8 | 49.9 | 0 | 2.014 | 0.287 | 0.315 | 0.49626 | 0.65004 | 3.6 | 0.9
Agriculture | C-23 | 2110 | A/D | 0.8 | 49.9 | 0 | 2.014 | 0.287 | 0.315 | 63.714 | 83.4574 | 457.4 | 116.1
Agriculture | C-23 | 2110 | A/D | 0.8 | 49.9 | 0 | 2.014 | 0.287 | 0.315 | 0.58086 | 0.76086 | 4.2 | 1.1
Agriculture | C-23 | 2110 | D | 0.8 | 49.9 | 0 | 2.014 | 0.287 | 0.315 | 0.83568 | 1.0946 | 6 | 1.5
Agriculture | C-23 | 2110 | D | 0.8 | 49.9 | 0 | 2.014 | 0.287 | 0.315 | 0.0078075 | 0.010227 | 0.1 | 0
Agriculture | C-23 | 2110 | A/D | 0.8 | 49.9 | 0 | 2.014 | 0.287 | 0.315 | 2.0948 | 2.744 | 15 | 3.8
Agriculture | C-23 | 2110 | A/D | 0.8 | 49.9 | 0 | 2.014 | 0.287 | 0.315 | 0.37685 | 0.49363 | 2.7 | 0.7
Agriculture | C-23 | 2110 | C/D | 0.8 | 49.9 | 0 | 2.014 | 0.287 | 0.315 | 3.1646 | 4.1452 | 22.7 | 5.8
Agriculture | C-23 | 2110 | D | 0.8 | 49.9 | 0 | 2.014 | 0.287 | 0.315 | 0.015497 | 0.020299 | 0.1 | 0
Agriculture | C-23 | 2110 | D | 0.8 | 49.9 | 0 | 2.014 | 0.287 | 0.315 | 4.4577 | 5.8391 | 32 | 8.1
Agriculture | C-23 | 2110 | D | 0.8 | 49.9 | 0 | 2.014 | 0.287 | 0.315 | 2.0359 | 2.6667 | 14.6 | 3.7
Agriculture | C-23 | 2110 | C/D | 0.8 | 49.9 | 0 | 2.014 | 0.287 | 0.315 | 1.0838 | 1.4197 | 7.8 | 2
Agriculture | C-23 | 2110 | D | 0.8 | 49.9 | 0 | 2.014 | 0.287 | 0.315 | 1.0302 | 1.3495 | 7.4 | 1.9
Agriculture | C-23 | 2110 | C/D | 0.8 | 49.9 | 0 | 2.014 | 0.287 | 0.315 | 1.4819 | 1.9411 | 10.6 | 2.7
Agriculture | C-23 | 2110 | C/D | 0.8 | 49.9 | 0 | 2.014 | 0.287 | 0.315 | 1.4746 | 1.9315 | 10.6 | 2.7
Agriculture | C-23 | 2110 | D | 0.8 | 49.9 | 0 | 2.014 | 0.287 | 0.315 | 3.2302 | 4.2311 | 23.2 | 5.9
Agriculture | C-23 | 2140 | C/D | 0.8 | 49.9 | 0 | 1.744 | 0.58 | 0.367 | 2.5809 | 3.9387 | 18.7 | 8.3
Agriculture | C-23 | 2140 | C/D | 0.8 | 49.9 | 0 | 1.744 | 0.58 | 0.367 | 15.2252 | 23.2354 | 110.3 | 48.8
Agriculture | C-23 | 2140 | C/D | 0.8 | 49.9 | 0 | 1.744 | 0.58 | 0.367 | 0.27574 | 0.42081 | 2 | 0.9
Agriculture | C-23 | 2140 | C/D | 0.8 | 49.9 | 0 | 1.744 | 0.58 | 0.367 | 2.4914 | 3.8021 | 18 | 8
Agriculture | C-23 | 2140 | C/D | 0.8 | 49.9 | 0 | 1.744 | 0.58 | 0.367 | 82.1291 | 125.3379 | 594.8 | 263.5
Agriculture | C-23 | 2140 | C/D | 0.8 | 49.9 | 0 | 1.744 | 0.58 | 0.367 | 0.12358 | 0.1886 | 0.9 | 0.4
Agriculture | C-23 | 2140 | C/D | 0.8 | 49.9 | 0 | 1.744 | 0.58 | 0.367 | 0.088557 | 0.13515 | 0.6 | 0.3
Agriculture | C-23 | 2140 | C/D | 0.8 | 49.9 | 0 | 1.744 | 0.58 | 0.367 | 4.0159 | 6.1286 | 29.1 | 12.9
Agriculture | C-23 | 2140 | C/D | 0.8 | 49.9 | 0 | 1.744 | 0.58 | 0.367 | 0.23657 | 0.36103 | 1.7 | 0.8
Agriculture | C-23 | 2140 | C/D | 0.8 | 49.9 | 0 | 1.744 | 0.58 | 0.367 | 7.1837 | 10.9631 | 52 | 23
Agriculture | C-23 | 2140 | C/D | 0.8 | 49.9 | 0 | 1.744 | 0.58 | 0.367 | 0.080834 | 0.12336 | 0.6 | 0.3
Agriculture | C-23 | 2130 | A/D | 0.8 | 49.9 | 0 | 1.022 | 0.196 | 0.262 | 9.0499 | 9.8598 | 27.4 | 12.5
Agriculture | C-23 | 2130 | A/D | 0.8 | 49.9 | 0 | 1.022 | 0.196 | 0.262 | 3.1569 | 3.4394 | 9.6 | 4.4
Agriculture | C-23 | 2130 | A/D | 0.8 | 49.9 | 0 | 1.022 | 0.196 | 0.262 | 0.47452 | 0.51698 | 1.4 | 0.7
Agriculture | C-23 | 2130 | A/D | 0.8 | 49.9 | 0 | 1.022 | 0.196 | 0.262 | 0.00084742 | 0.00092325 | 0 | 0
Agriculture | C-23 | 2110 | C/D | 0.8 | 49.9 | 0 | 2.014 | 0.287 | 0.315 | 45.1379 | 59.1249 | 324 | 82.3
Agriculture | C-23 | 2110 | A/D | 0.8 | 49.9 | 0 | 2.014 | 0.287 | 0.315 | 0.040784 | 0.053422 | 0.3 | 0.1
Agriculture | C-23 | 2110 | C/D | 0.8 | 49.9 | 0 | 2.014 | 0.287 | 0.315 | 0.013915 | 0.018227 | 0.1 | 0
Agriculture | C-23 | 2110 | A/D | 0.8 | 49.9 | 0 | 2.014 | 0.287 | 0.315 | 2.8771 | 3.7686 | 20.7 | 5.2
Agriculture | C-23 | 2110 | A/D | 0.8 | 49.9 | 0 | 2.014 | 0.287 | 0.315 | 0.017012 | 0.022283 | 0.1 | 0
Agriculture | C-23 | 2110 | A/D | 0.8 | 49.9 | 0 | 2.014 | 0.287 | 0.315 | 101.8505 | 133.4115 | 731.1 | 185.7
Agriculture | C-23 | 2120 | C/D | 0.8 | 49.9 | 0 | 1.022 | 0.196 | 0.262 | 2.8069 | 3.058 | 8.5 | 3.9
Agriculture | C-23 | 2120 | C/D | 0.8 | 49.9 | 0 | 1.022 | 0.196 | 0.262 | 7.0045 | 7.6313 | 21.2 | 9.7
Agriculture | C-23 | 2120 | A/D | 0.8 | 49.9 | 0 | 1.022 | 0.196 | 0.262 | 4.9539 | 5.3971 | 15 | 6.8
Agriculture | C-23 | 2120 | C/D | 0.8 | 49.9 | 0 | 1.022 | 0.196 | 0.262 | 0.61308 | 0.66794 | 1.9 | 0.8
Agriculture | C-23 | 2130 | C/D | 0.8 | 49.9 | 0 | 1.022 | 0.196 | 0.262 | 4.4924 | 4.8944 | 13.6 | 6.2
Agriculture | C-23 | 2130 | B/D | 0.8 | 49.9 | 0 | 1.022 | 0.196 | 0.262 | 16.8124 | 18.3168 | 50.9 | 23.2
Agriculture | C-23 | 2130 | C/D | 0.8 | 49.9 | 0 | 1.022 | 0.196 | 0.262 | 5.8167 | 6.3372 | 17.6 | 8
Agriculture | C-23 | 3300 | C/D | 0.8 | 49.9 | 0 | 0.691 | 0.036 | 0.262 | 3.8011 | 4.1412 | 7.8 | 3.4
Agriculture | C-23 | 3300 | A/D | 0.8 | 49.9 | 0 | 0.691 | 0.036 | 0.262 | 6.9166 | 7.5355 | 14.2 | 6.3
Agriculture | C-23 | 3300 | A | 0.8 | 49.9 | 0 | 0.691 | 0.036 | 0.262 | 5.5863 | 6.0861 | 11.4 | 5.1
Agriculture | C-23 | 2130 | A/D | 0.8 | 49.9 | 0 | 1.022 | 0.196 | 0.262 | 10.8541 | 11.8254 | 32.9 | 15
Agriculture | C-23 | 2130 | A/D | 0.8 | 49.9 | 0 | 1.022 | 0.196 | 0.262 | 0.0010241 | 0.0011158 | 0 | 0
Agriculture | C-23 | 2130 | A/D | 0.8 | 49.9 | 0 | 1.022 | 0.196 | 0.262 | 0.60808 | 0.66249 | 1.8 | 0.8
Agriculture | C-23 | 2130 | A/D | 0.8 | 49.9 | 0 | 1.022 | 0.196 | 0.262 | 0.39878 | 0.43446 | 1.2 | 0.6
Agriculture | C-23 | 2130 | C/D | 0.8 | 49.9 | 0 | 1.022 | 0.196 | 0.262 | 9.2624 | 10.0912 | 28.1 | 12.8
Agriculture | C-23 | 2130 | C/D | 0.8 | 49.9 | 0 | 1.022 | 0.196 | 0.262 | 4.6921 | 5.112 | 14.2 | 6.5
Agriculture | C-23 | 2130 | A | 0.8 | 49.9 | 0 | 1.022 | 0.196 | 0.262 | 0.10878 | 0.11851 | 0.3 | 0.2
Agriculture | C-23 | 2130 | A/D | 0.8 | 49.9 | 0 | 1.022 | 0.196 | 0.262 | 31.4355 | 34.2484 | 95.2 | 43.4
Agriculture | C-23 | 2130 | C/D | 0.8 | 49.9 | 0 | 1.022 | 0.196 | 0.262 | 203.2391 | 221.4256 | 615.8 | 280.7
Agriculture | C-23 | 2130 | C/D | 0.8 | 49.9 | 0 | 1.022 | 0.196 | 0.262 | 1.6491 | 1.7967 | 5 | 2.3
Agriculture | C-23 | 2130 | A/D | 0.8 | 49.9 | 0 | 1.022 | 0.196 | 0.262 | 0.55386 | 0.60342 | 1.7 | 0.8
Agriculture | C-23 | 2130 | C/D | 0.8 | 49.9 | 0 | 1.022 | 0.196 | 0.262 | 2.6094 | 2.8429 | 7.9 | 3.6
Agriculture | C-23 | 2130 | C/D | 0.8 | 49.9 | 0 | 1.022 | 0.196 | 0.262 | 2.5622 | 2.7915 | 7.8 | 3.5
Agriculture | C-23 | 2110 | A/D | 0.8 | 49.9 | 0 | 2.014 | 0.287 | 0.315 | 17.3087 | 22.6722 | 124.2 | 31.6
Agriculture | C-23 | 2110 | A/D | 0.8 | 49.9 | 0 | 2.014 | 0.287 | 0.315 | 0.48271 | 0.63229 | 3.5 | 0.9
Agriculture | C-23 | 2110 | B/D | 0.8 | 49.9 | 0 | 2.014 | 0.287 | 0.315 | 30.7814 | 40.3198 | 221 | 56.1
Agriculture | C-23 | 2210 | A/D | 0.8 | 49.9 | 0 | 1.347 | 0.274 | 0.315 | 2.4218 | 3.1723 | 11.6 | 4.3
Agriculture | C-23 | 2210 |  | 0.8 | 49.9 | 0 | 1.347 | 0.274 | 0.315 | 0.59471 | 0.779 | 2.9 | 1.1
Agriculture | C-23 | 2210 | A | 0.8 | 49.9 | 0 | 1.347 | 0.274 | 0.315 | 51.9688 | 68.0727 | 249.5 | 92.3
Agriculture | C-23 | 2210 | B/D | 0.8 | 49.9 | 0 | 1.347 | 0.274 | 0.315 | 20.9428 | 27.4325 | 100.5 | 37.2
Agriculture | C-23 | 2130 | C/D | 0.8 | 49.9 | 0 | 1.022 | 0.196 | 0.262 | 1.597 | 1.7399 | 4.8 | 2.2
Agriculture | C-23 | 2130 | A | 0.8 | 49.9 | 0 | 1.022 | 0.196 | 0.262 | 19.905 | 21.6862 | 60.3 | 27.5
Agriculture | C-23 | 2130 | C/D | 0.8 | 49.9 | 0 | 1.022 | 0.196 | 0.262 | 7.5839 | 8.2626 | 23 | 10.5
Agriculture | C-23 | 2130 | A | 0.8 | 49.9 | 0 | 1.022 | 0.196 | 0.262 | 3.6402 | 3.966 | 11 | 5
Agriculture | C-23 | 2130 | A | 0.8 | 49.9 | 0 | 1.022 | 0.196 | 0.262 | 16.6448 | 18.1343 | 50.4 | 23
Agriculture | C-23 | 2130 | A | 0.8 | 49.9 | 0 | 1.022 | 0.196 | 0.262 | 189.5784 | 206.5425 | 574.4 | 261.8
Agriculture | C-23 | 2130 | C/D | 0.8 | 49.9 | 0 | 1.022 | 0.196 | 0.262 | 0.20765 | 0.22623 | 0.6 | 0.3
Agriculture | C-23 | 2130 | A | 0.8 | 49.9 | 0 | 1.022 | 0.196 | 0.262 | 8.3131 | 9.057 | 25.2 | 11.5
Agriculture | C-23 | 2130 | A/D | 0.8 | 49.9 | 0 | 1.022 | 0.196 | 0.262 | 5.2624 | 5.7333 | 15.9 | 7.3
Agriculture | C-23 | 2130 | A/D | 0.8 | 49.9 | 0 | 1.022 | 0.196 | 0.262 | 3.0372 | 3.309 | 9.2 | 4.2
Agriculture | C-23 | 2130 | A | 0.8 | 49.9 | 0 | 1.022 | 0.196 | 0.262 | 16.3167 | 17.7767 | 49.4 | 22.5
Agriculture | C-23 | 2130 | C/D | 0.8 | 49.9 | 0 | 1.022 | 0.196 | 0.262 | 4.1832 | 4.5575 | 12.7 | 5.8
Agriculture | C-23 | 2130 | A/D | 0.8 | 49.9 | 0 | 1.022 | 0.196 | 0.262 | 4.9569 | 5.4005 | 15 | 6.8
Agriculture | C-23 | 2130 | C/D | 0.8 | 49.9 | 0 | 1.022 | 0.196 | 0.262 | 25.5956 | 27.886 | 77.5 | 35.3
Agriculture | C-23 | 2130 | C/D | 0.8 | 49.9 | 0 | 1.022 | 0.196 | 0.262 | 0.023677 | 0.025796 | 0.1 | 0
Agriculture | C-23 | 2130 | C/D | 0.8 | 49.9 | 0 | 1.022 | 0.196 | 0.262 | 4.3193 | 4.7058 | 13.1 | 6
Agriculture | C-23 | 2510 | A/D | 0.8 | 49.9 | 0 | 2.014 | 0.287 | 0.315 | 19.7312 | 25.8454 | 141.6 | 36
Agriculture | C-23 | 2130 | A/D | 0.8 | 49.9 | 0 | 1.022 | 0.196 | 0.262 | 0.021016 | 0.022897 | 0.1 | 0
Agriculture | C-23 | 2130 | C/D | 0.8 | 49.9 | 0 | 1.022 | 0.196 | 0.262 | 25.1874 | 27.4412 | 76.3 | 34.8
Agriculture | C-23 | 2130 | C/D | 0.8 | 49.9 | 0 | 1.022 | 0.196 | 0.262 | 0.67453 | 0.73489 | 2 | 0.9
Agriculture | C-23 | 2130 | C/D | 0.8 | 49.9 | 0 | 1.022 | 0.196 | 0.262 | 0.18323 | 0.19963 | 0.6 | 0.3
Agriculture | C-23 | 2130 | A | 0.8 | 49.9 | 0 | 1.022 | 0.196 | 0.262 | 0.64058 | 0.69791 | 1.9 | 0.9
Agriculture | C-23 | 2130 | C/D | 0.8 | 49.9 | 0 | 1.022 | 0.196 | 0.262 | 1.7149 | 1.8684 | 5.2 | 2.4
Agriculture | C-23 | 2130 | D | 0.8 | 49.9 | 0 | 1.022 | 0.196 | 0.262 | 2.994 | 3.2619 | 9.1 | 4.1
Agriculture | C-23 | 2130 | C/D | 0.8 | 49.9 | 0 | 1.022 | 0.196 | 0.262 | 0.075181 | 0.081909 | 0.2 | 0.1
Agriculture | C-23 | 2130 | C/D | 0.8 | 49.9 | 0 | 1.022 | 0.196 | 0.262 | 10.3505 | 11.2767 | 31.4 | 14.3
Agriculture | C-23 | 2130 | C/D | 0.8 | 49.9 | 0 | 1.022 | 0.196 | 0.262 | 0.31624 | 0.34453 | 1 | 0.4
Agriculture | C-23 | 2130 |  | 0.8 | 49.9 | 0 | 1.022 | 0.196 | 0.262 | 0.063496 | 0.069178 | 0.2 | 0.1
Agriculture | C-23 | 2130 | C/D | 0.8 | 49.9 | 0 | 1.022 | 0.196 | 0.262 | 0.29056 | 0.31656 | 0.9 | 0.4
Agriculture | C-23 | 2130 | B/D | 0.8 | 49.9 | 0 | 1.022 | 0.196 | 0.262 | 4.1904 | 4.5653 | 12.7 | 5.8
Agriculture | C-23 | 2130 | C/D | 0.8 | 49.9 | 0 | 1.022 | 0.196 | 0.262 | 0.058851 | 0.064117 | 0.2 | 0.1
Agriculture | C-23 | 2130 | C/D | 0.8 | 49.9 | 0 | 1.022 | 0.196 | 0.262 | 0.71249 | 0.77624 | 2.2 | 1
Agriculture | C-23 | 2130 | A/D | 0.8 | 49.9 | 0 | 1.022 | 0.196 | 0.262 | 24.4268 | 26.6125 | 74 | 33.7
Agriculture | C-23 | 2130 | C/D | 0.8 | 49.9 | 0 | 1.022 | 0.196 | 0.262 | 0.90516 | 0.98616 | 2.7 | 1.3
Agriculture | C-23 | 2130 | C/D | 0.8 | 49.9 | 0 | 1.022 | 0.196 | 0.262 | 0.0054578 | 0.0059461 | 0 | 0
Agriculture | C-23 | 2130 | B/D | 0.8 | 49.9 | 0 | 1.022 | 0.196 | 0.262 | 11.2389 | 12.2446 | 34.1 | 15.5
FDOT District 4 MS4 | C-23 | 1820 | C/D | 0.8 | 49.9 | 0 | 2.014 | 0.287 | 0.289 | 0.00061617 | 0.00074048 | 0 | 0
FDOT District 4 MS4 | C-23 | 1820 | A/D | 0.8 | 49.9 | 0 | 2.014 | 0.287 | 0.289 | 0.25647 | 0.30821 | 1.7 | 0.4
FDOT District 4 MS4 | C-23 | 1820 | A/D | 0.8 | 49.9 | 0 | 2.014 | 0.287 | 0.289 | 0.89873 | 1.0801 | 5.9 | 1.6
FDOT District 4 MS4 | C-23 | 1820 | C/D | 0.8 | 49.9 | 0 | 2.014 | 0.287 | 0.289 | 0.091708 | 0.11021 | 0.6 | 0.2
FDOT District 4 MS4 | C-23 | 1400 | A/D | 0.8 | 49.9 | 0 | 0.709 | 0.117 | 0.431 | 0.28856 | 0.51717 | 1 | 0.4
FDOT District 4 MS4 | C-23 | 1400 | A/D | 0.8 | 49.9 | 0 | 0.709 | 0.117 | 0.431 | 0.15331 | 0.27478 | 0.5 | 0.2
FDOT District 4 MS4 | C-23 | 1820 | A/D | 0.8 | 49.9 | 0 | 2.014 | 0.287 | 0.289 | 0.72043 | 0.86578 | 4.7 | 1.3
FDOT District 4 MS4 | C-23 | 1210 | C/D | 0.8 | 49.9 | 0 | 1.245 | 0.213 | 0.288 | 0.089959 | 0.10773 | 0.4 | 0.1
FDOT District 4 MS4 | C-23 | 1210 | C/D | 0.8 | 49.9 | 0 | 1.245 | 0.213 | 0.288 | 0.02069 | 0.024778 | 0.1 | 0
FDOT District 4 MS4 | C-23 | 1210 | A/D | 0.8 | 49.9 | 0 | 1.245 | 0.213 | 0.288 | 0.90477 | 1.0836 | 3.7 | 1.4
FDOT District 4 MS4 | C-23 | 1210 | A/D | 0.8 | 49.9 | 0 | 1.245 | 0.213 | 0.288 | 0.00036701 | 0.00043953 | 0 | 0
FDOT District 4 MS4 | C-23 | 1210 | A/D | 0.8 | 49.9 | 0 | 1.245 | 0.213 | 0.288 | 0.15348 | 0.1838 | 0.6 | 0.2
FDOT District 4 MS4 | C-23 | 8140 | C/D | 0.8 | 49.9 | 0 | 0.986 | 0.143 | 0.446 | 0.013193 | 0.024468 | 0.1 | 0
FDOT District 4 MS4 | C-23 | 8140 | C/D | 0.8 | 49.9 | 0 | 0.986 | 0.143 | 0.446 | 2.7039 | 5.0146 | 13.5 | 4.1
FDOT District 4 MS4 | C-23 | 8140 | C/D | 0.8 | 49.9 | 0 | 0.986 | 0.143 | 0.446 | 0.4511 | 0.83661 | 2.2 | 0.7
FDOT District 4 MS4 | C-23 | 8140 | A/D | 0.8 | 49.9 | 0 | 0.986 | 0.143 | 0.446 | 7.734 | 14.3435 | 38.5 | 11.8
FDOT District 4 MS4 | C-23 | 8140 | C/D | 0.8 | 49.9 | 0 | 0.986 | 0.143 | 0.446 | 0.061848 | 0.1147 | 0.3 | 0.1
FDOT District 4 MS4 | C-23 | 8140 | A/D | 0.8 | 49.9 | 0 | 0.986 | 0.143 | 0.446 | 0.27184 | 0.50416 | 1.4 | 0.4
FDOT District 4 MS4 | C-23 | 8140 |  | 0.8 | 49.9 | 0 | 0.986 | 0.143 | 0.446 | 0.00030772 | 0.00057071 | 0 | 0
FDOT District 4 MS4 | C-23 | 8140 | C/D | 0.8 | 49.9 | 0 | 0.986 | 0.143 | 0.446 | 0.85662 | 1.5887 | 4.3 | 1.3
FDOT District 4 MS4 | C-23 | 8140 | C/D | 0.8 | 49.9 | 0 | 0.986 | 0.143 | 0.446 | 11.4489 | 21.2333 | 57 | 17.4
FDOT District 4 MS4 | C-23 | 8140 | C/D | 0.8 | 49.9 | 0 | 0.986 | 0.143 | 0.446 | 7.8337 | 14.5285 | 39 | 11.9
FDOT District 4 MS4 | C-23 | 8140 | C/D | 0.8 | 49.9 | 0 | 0.986 | 0.143 | 0.446 | 3.4243 | 6.3508 | 17 | 5.2
FDOT District 4 MS4 | C-23 | 8140 | C/D | 0.8 | 49.9 | 0 | 0.986 | 0.143 | 0.446 | 0.14104 | 0.26157 | 0.7 | 0.2
FDOT District 4 MS4 | C-23 | 8140 | A/D | 0.8 | 49.9 | 0 | 0.986 | 0.143 | 0.446 | 2.9566 | 5.4834 | 14.7 | 4.5
FDOT District 4 MS4 | C-23 | 8140 | C/D | 0.8 | 49.9 | 0 | 0.986 | 0.143 | 0.446 | 9.6034 | 17.8106 | 47.8 | 14.6
FDOT District 4 MS4 | C-23 | 8140 | C/D | 0.8 | 49.9 | 0 | 0.986 | 0.143 | 0.446 | 0.89566 | 1.6611 | 4.5 | 1.4
FDOT District 4 MS4 | C-23 | 8140 | A/D | 0.8 | 49.9 | 0 | 0.986 | 0.143 | 0.446 | 19.0954 | 35.4147 | 95 | 29.1
FDOT District 4 MS4 | C-23 | 8140 | C/D | 0.8 | 49.9 | 0 | 0.986 | 0.143 | 0.446 | 1.428 | 2.6484 | 7.1 | 2.2
FDOT District 4 MS4 | C-23 | 8140 | C/D | 0.8 | 49.9 | 0 | 0.986 | 0.143 | 0.446 | 3.276 | 6.0758 | 16.3 | 5
FDOT District 4 MS4 | C-23 | 8140 |  | 0.8 | 49.9 | 0 | 0.986 | 0.143 | 0.446 | 0.00054306 | 0.0010072 | 0 | 0
FDOT District 4 MS4 | C-23 | 8140 | C/D | 0.8 | 49.9 | 0 | 0.986 | 0.143 | 0.446 | 0.86801 | 1.6098 | 4.3 | 1.3
FDOT District 4 MS4 | C-23 | 8140 | C/D | 0.8 | 49.9 | 0 | 0.986 | 0.143 | 0.446 | 1.1675 | 2.1652 | 5.8 | 1.8
FDOT District 4 MS4 | C-23 | 8140 | A/D | 0.8 | 49.9 | 0 | 0.986 | 0.143 | 0.446 | 18.6543 | 34.5966 | 92.8 | 28.4
FDOT District 4 MS4 | C-23 | 8140 | C/D | 0.8 | 49.9 | 0 | 0.986 | 0.143 | 0.446 | 2.6861 | 4.9817 | 13.4 | 4.1
FDOT District 4 MS4 | C-23 | 8140 | C/D | 0.8 | 49.9 | 0 | 0.986 | 0.143 | 0.446 | 55.4616 | 102.8601 | 276 | 84.4
FDOT District 4 MS4 | C-23 | 8140 | C/D | 0.8 | 49.9 | 0 | 0.986 | 0.143 | 0.446 | 10.5159 | 19.5029 | 52.3 | 16
FDOT District 4 MS4 | C-23 | 8140 | C/D | 0.8 | 49.9 | 0 | 0.986 | 0.143 | 0.446 | 0.034879 | 0.064686 | 0.2 | 0.1
FDOT District 4 MS4 | C-23 | 8140 | C/D | 0.8 | 49.9 | 0 | 0.986 | 0.143 | 0.446 | 3.7154 | 6.8906 | 18.5 | 5.7
FDOT District 4 MS4 | C-23 | 8140 | C/D | 0.8 | 49.9 | 0 | 0.986 | 0.143 | 0.446 | 0.8977 | 1.6649 | 4.5 | 1.4
FDOT District 4 MS4 | C-23 | 8140 | C/D | 0.8 | 49.9 | 0 | 0.986 | 0.143 | 0.446 | 0.62309 | 1.1556 | 3.1 | 0.9
FDOT District 4 MS4 | C-23 | 8140 | C/D | 0.8 | 49.9 | 0 | 0.986 | 0.143 | 0.446 | 2.5302 | 4.6925 | 12.6 | 3.9
FDOT District 4 MS4 | C-23 | 8140 | A/D | 0.8 | 49.9 | 0 | 0.986 | 0.143 | 0.446 | 2.7109 | 5.0276 | 13.5 | 4.1
FDOT District 4 MS4 | C-23 | 8140 | C/D | 0.8 | 49.9 | 0 | 0.986 | 0.143 | 0.446 | 1.8047 | 3.3471 | 9 | 2.7
FDOT District 4 MS4 | C-23 | 8140 | C/D | 0.8 | 49.9 | 0 | 0.986 | 0.143 | 0.446 | 0.57876 | 1.0734 | 2.9 | 0.9
FDOT District 4 MS4 | C-23 | 8140 | C/D | 0.8 | 49.9 | 0 | 0.986 | 0.143 | 0.446 | 0.13023 | 0.24153 | 0.6 | 0.2
FDOT District 4 MS4 | C-23 | 1210 | A | 0.8 | 49.9 | 0 | 1.245 | 0.213 | 0.288 | 1.0234 | 1.2256 | 4.2 | 1.5
FDOT District 4 MS4 | C-23 | 8360 | A | 0.8 | 49.9 | 0 | 1.443 | 0.225 | 0.431 | 0.0016641 | 0.0029824 | 0 | 0
FDOT District 4 MS4 | C-23 | 8140 | A/D | 0.8 | 49.9 | 0 | 0.986 | 0.143 | 0.446 | 6.933 | 12.8581 | 34.5 | 10.5
FDOT District 4 MS4 | C-23 | 8140 | A/D | 0.8 | 49.9 | 0 | 0.986 | 0.143 | 0.446 | 2.8136 | 5.2181 | 14 | 4.3
FDOT District 4 MS4 | C-23 | 8140 | C/D | 0.8 | 49.9 | 0 | 0.986 | 0.143 | 0.446 | 1.9399 | 3.5978 | 9.7 | 3
FDOT District 4 MS4 | C-23 | 8140 | A/D | 0.8 | 49.9 | 0 | 0.986 | 0.143 | 0.446 | 0.16622 | 0.30828 | 0.8 | 0.3
FDOT District 4 MS4 | C-23 | 8140 | A/D | 0.8 | 49.9 | 0 | 0.986 | 0.143 | 0.446 | 22.2538 | 41.2723 | 110.7 | 33.9
FDOT District 4 MS4 | C-23 | 8140 | C/D | 0.8 | 49.9 | 0 | 0.986 | 0.143 | 0.446 | 6.7249 | 12.4722 | 33.5 | 10.2
FDOT District 4 MS4 | C-23 | 8140 | A/D | 0.8 | 49.9 | 0 | 0.986 | 0.143 | 0.446 | 13.3333 | 24.7282 | 66.3 | 20.3
FDOT District 4 MS4 | C-23 | 8140 | C/D | 0.8 | 49.9 | 0 | 0.986 | 0.143 | 0.446 | 1.2947 | 2.4011 | 6.4 | 2
FDOT District 4 MS4 | C-23 | 8140 | A/D | 0.8 | 49.9 | 0 | 0.986 | 0.143 | 0.446 | 15.1747 | 28.1432 | 75.5 | 23.1
FDOT District 4 MS4 | C-23 | 8140 | A | 0.8 | 49.9 | 0 | 0.986 | 0.143 | 0.446 | 0.97906 | 1.8158 | 4.9 | 1.5
FDOT District 4 MS4 | C-23 | 8140 | A/D | 0.8 | 49.9 | 0 | 0.986 | 0.143 | 0.446 | 41.6162 | 77.1821 | 207.1 | 63.3
FDOT District 4 MS4 | C-23 | 8140 | C/D | 0.8 | 49.9 | 0 | 0.986 | 0.143 | 0.446 | 0.87043 | 1.6143 | 4.3 | 1.3
FDOT District 4 MS4 | C-23 | 8140 | C/D | 0.8 | 49.9 | 0 | 0.986 | 0.143 | 0.446 | 7.084 | 13.1381 | 35.2 | 10.8
FDOT District 4 MS4 | C-23 | 8140 | C/D | 0.8 | 49.9 | 0 | 0.986 | 0.143 | 0.446 | 1.0337 | 1.9172 | 5.1 | 1.6
FDOT District 4 MS4 | C-23 | 8140 | C/D | 0.8 | 49.9 | 0 | 0.986 | 0.143 | 0.446 | 3.2696e-06 | 6.0639e-06 | 0 | 0
FDOT District 4 MS4 | C-23 | 8140 |  | 0.8 | 49.9 | 0 | 0.986 | 0.143 | 0.446 | 0.05998 | 0.11124 | 0.3 | 0.1
FDOT District 4 MS4 | C-23 | 7400 | A/D | 0.8 | 49.9 | 0 | 0.709 | 0.098 | 0.262 | 0.07453 | 0.081199 | 0.2 | 0.1
FDOT District 4 MS4 | C-23 | 7400 | A/D | 0.8 | 49.9 | 0 | 0.709 | 0.098 | 0.262 | 3.288 | 3.5822 | 6.9 | 3.6
FDOT District 4 MS4 | C-23 | 7400 | A | 0.8 | 49.9 | 0 | 0.709 | 0.098 | 0.262 | 0.26545 | 0.2892 | 0.6 | 0.3
FDOT District 4 MS4 | C-23 | 7400 | C/D | 0.8 | 49.9 | 0 | 0.709 | 0.098 | 0.262 | 0.64175 | 0.69918 | 1.3 | 0.7
FDOT District 4 MS4 | C-23 | 7400 |  | 0.8 | 49.9 | 0 | 0.709 | 0.098 | 0.262 | 0.016991 | 0.018511 | 0 | 0
Martin County MS4 | C-23 | 8320 | C/D | 0.8 | 49.9 | 0 | 0.709 | 0.117 | 0.262 | 1.158 | 1.2616 | 2.4 | 1.3
Martin County MS4 | C-23 | 8320 | C/D | 0.8 | 49.9 | 0 | 0.709 | 0.117 | 0.262 | 3.0104 | 3.2798 | 6.3 | 3.5
Martin County MS4 | C-23 | 8320 | C/D | 0.8 | 49.9 | 0 | 0.709 | 0.117 | 0.262 | 0.053175 | 0.057933 | 0.1 | 0.1
Martin County MS4 | C-23 | 1820 | A/D | 0.8 | 49.9 | 0 | 2.014 | 0.287 | 0.289 | 3.7145 | 4.4639 | 24.5 | 6.5
Martin County MS4 | C-23 | 1820 | C/D | 0.8 | 49.9 | 0 | 2.014 | 0.287 | 0.289 | 0.059954 | 0.07205 | 0.4 | 0.1
Martin County MS4 | C-23 | 1820 | A/D | 0.8 | 49.9 | 0 | 2.014 | 0.287 | 0.289 | 37.9416 | 45.5966 | 249.9 | 66
Martin County MS4 | C-23 | 1820 | A/D | 0.8 | 49.9 | 0 | 2.014 | 0.287 | 0.289 | 3.8272 | 4.5994 | 25.2 | 6.7
Martin County MS4 | C-23 | 1820 | A/D | 0.8 | 49.9 | 0 | 2.014 | 0.287 | 0.289 | 3.8611 | 4.6401 | 25.4 | 6.7
Martin County MS4 | C-23 | 1820 | A/D | 0.8 | 49.9 | 0 | 2.014 | 0.287 | 0.289 | 2.8213 | 3.3905 | 18.6 | 4.9
Martin County MS4 | C-23 | 1820 |  | 0.8 | 49.9 | 0 | 2.014 | 0.287 | 0.289 | 0.13721 | 0.16489 | 0.9 | 0.2
Martin County MS4 | C-23 | 1820 | C/D | 0.8 | 49.9 | 0 | 2.014 | 0.287 | 0.289 | 1.9108 | 2.2963 | 12.6 | 3.3
Martin County MS4 | C-23 | 1820 | C/D | 0.8 | 49.9 | 0 | 2.014 | 0.287 | 0.289 | 1.1457 | 1.3768 | 7.5 | 2
Martin County MS4 | C-23 | 1400 | A/D | 0.8 | 49.9 | 0 | 0.709 | 0.117 | 0.431 | 5.2417 | 9.3944 | 18.1 | 7.2
Martin County MS4 | C-23 | 1400 | A/D | 0.8 | 49.9 | 0 | 0.709 | 0.117 | 0.431 | 0.50876 | 0.91181 | 1.8 | 0.7
Martin County MS4 | C-23 | 1820 | A/D | 0.8 | 49.9 | 0 | 2.014 | 0.287 | 0.289 | 0.47309 | 0.56854 | 3.1 | 0.8
Martin County MS4 | C-23 | 1820 |  | 0.8 | 49.9 | 0 | 2.014 | 0.287 | 0.289 | 0.033713 | 0.040515 | 0.2 | 0.1
Martin County MS4 | C-23 | 1820 | C/D | 0.8 | 49.9 | 0 | 2.014 | 0.287 | 0.289 | 5.7439 | 6.9027 | 37.8 | 10
Martin County MS4 | C-23 | 1820 | A/D | 0.8 | 49.9 | 0 | 2.014 | 0.287 | 0.289 | 9.5509 | 11.4779 | 62.9 | 16.6
Martin County MS4 | C-23 | 1820 | C/D | 0.8 | 49.9 | 0 | 2.014 | 0.287 | 0.289 | 1.4175 | 1.7034 | 9.3 | 2.5
Martin County MS4 | C-23 | 1820 | A/D | 0.8 | 49.9 | 0 | 2.014 | 0.287 | 0.289 | 2.4733 | 2.9723 | 16.3 | 4.3
Martin County MS4 | C-23 | 1820 | A/D | 0.8 | 49.9 | 0 | 2.014 | 0.287 | 0.289 | 0.38649 | 0.46447 | 2.5 | 0.7
Martin County MS4 | C-23 | 1820 | A/D | 0.8 | 49.9 | 0 | 2.014 | 0.287 | 0.289 | 11.3344 | 13.6212 | 74.6 | 19.7
Martin County MS4 | C-23 | 8320 | C/D | 0.8 | 49.9 | 0 | 0.709 | 0.117 | 0.262 | 0.065394 | 0.071246 | 0.1 | 0.1
Martin County MS4 | C-23 | 8320 | B/D | 0.8 | 49.9 | 0 | 0.709 | 0.117 | 0.262 | 0.11984 | 0.13056 | 0.3 | 0.1
Martin County MS4 | C-23 | 8320 | C/D | 0.8 | 49.9 | 0 | 0.709 | 0.117 | 0.262 | 0.49422 | 0.53844 | 1 | 0.6
Martin County MS4 | C-23 | 7430 | A/D | 0.8 | 49.9 | 0 | 0.709 | 0.098 | 0.262 | 0.81471 | 0.88761 | 1.7 | 0.9
Martin County MS4 | C-23 | 7430 | A/D | 0.8 | 49.9 | 0 | 0.709 | 0.098 | 0.262 | 4.1913 | 4.5663 | 8.8 | 4.6
Martin County MS4 | C-23 | 7430 | A/D | 0.8 | 49.9 | 0 | 0.709 | 0.098 | 0.262 | 45.6285 | 49.7115 | 95.9 | 49.8
Martin County MS4 | C-23 | 8320 | C/D | 0.8 | 49.9 | 0 | 0.709 | 0.117 | 0.262 | 7.2774 | 7.9286 | 15.3 | 8.3
Martin County MS4 | C-23 | 8320 | C/D | 0.8 | 49.9 | 0 | 0.709 | 0.117 | 0.262 | 3.6611 | 3.9887 | 7.7 | 4.2
Martin County MS4 | C-23 | 8320 | C/D | 0.8 | 49.9 | 0 | 0.709 | 0.117 | 0.262 | 1.3979 | 1.523 | 2.9 | 1.6
Martin County MS4 | C-23 | 8320 | C/D | 0.8 | 49.9 | 0 | 0.709 | 0.117 | 0.262 | 4.5282 | 4.9334 | 9.5 | 5.2
Martin County MS4 | C-23 | 8320 | C/D | 0.8 | 49.9 | 0 | 0.709 | 0.117 | 0.262 | 2.2292e-06 | 2.4287e-06 | 0 | 0
Martin County MS4 | C-23 | 8360 | C/D | 0.8 | 49.9 | 0 | 1.443 | 0.225 | 0.431 | 1.8964 | 3.3987 | 13.3 | 3.6
Martin County MS4 | C-23 | 1110 |  | 0.8 | 49.9 | 0 | 0.968 | 0.125 | 0.288 | 0.23347 | 0.2796 | 0.7 | 0.3
Martin County MS4 | C-23 | 1110 | A/D | 0.8 | 49.9 | 0 | 0.968 | 0.125 | 0.288 | 10.1751 | 12.1857 | 32.1 | 12.3
Martin County MS4 | C-23 | 1110 | A/D | 0.8 | 49.9 | 0 | 0.968 | 0.125 | 0.288 | 21.0041 | 25.1546 | 66.3 | 25.4
Martin County MS4 | C-23 | 1110 | A/D | 0.8 | 49.9 | 0 | 0.968 | 0.125 | 0.288 | 4.1481 | 4.9678 | 13.1 | 5
Martin County MS4 | C-23 | 1110 | A/D | 0.8 | 49.9 | 0 | 0.968 | 0.125 | 0.288 | 3.7716 | 4.5169 | 11.9 | 4.6
Martin County MS4 | C-23 | 1110 | C/D | 0.8 | 49.9 | 0 | 0.968 | 0.125 | 0.288 | 8.1643 | 9.7775 | 25.8 | 9.9
Martin County MS4 | C-23 | 1110 | A/D | 0.8 | 49.9 | 0 | 0.968 | 0.125 | 0.288 | 0.11154 | 0.13359 | 0.4 | 0.1
Martin County MS4 | C-23 | 1110 | A/D | 0.8 | 49.9 | 0 | 0.968 | 0.125 | 0.288 | 1.5014 | 1.7981 | 4.7 | 1.8
Martin County MS4 | C-23 | 1110 | A/D | 0.8 | 49.9 | 0 | 0.968 | 0.125 | 0.288 | 0.14271 | 0.17091 | 0.5 | 0.2
Martin County MS4 | C-23 | 1110 | A/D | 0.8 | 49.9 | 0 | 0.968 | 0.125 | 0.288 | 3.5607 | 4.2643 | 11.2 | 4.3
Martin County MS4 | C-23 | 8340 | C/D | 0.8 | 49.9 | 0 | 0.721 | 0.17 | 0.431 | 0.51646 | 0.92562 | 1.8 | 0.8
Martin County MS4 | C-23 | 8340 | C/D | 0.8 | 49.9 | 0 | 0.721 | 0.17 | 0.431 | 9.3049 | 16.6766 | 32.7 | 15.2
Martin County MS4 | C-23 | 1110 | A/D | 0.8 | 49.9 | 0 | 0.968 | 0.125 | 0.288 | 29.5363 | 35.3726 | 93.2 | 35.7
Martin County MS4 | C-23 | 1110 | A/D | 0.8 | 49.9 | 0 | 0.968 | 0.125 | 0.288 | 3.9344 | 4.7119 | 12.4 | 4.8
Martin County MS4 | C-23 | 1110 | A/D | 0.8 | 49.9 | 0 | 0.968 | 0.125 | 0.288 | 0.98246 | 1.1766 | 3.1 | 1.2
Martin County MS4 | C-23 | 1110 | A/D | 0.8 | 49.9 | 0 | 0.968 | 0.125 | 0.288 | 2.2438 | 2.6871 | 7.1 | 2.7
Martin County MS4 | C-23 | 1820 | A/D | 0.8 | 49.9 | 0 | 2.014 | 0.287 | 0.289 | 1.1233 | 1.3499 | 7.4 | 2
Martin County MS4 | C-23 | 1820 | A/D | 0.8 | 49.9 | 0 | 2.014 | 0.287 | 0.289 | 19.2961 | 23.1892 | 127.1 | 33.5
Martin County MS4 | C-23 | 1820 | C/D | 0.8 | 49.9 | 0 | 2.014 | 0.287 | 0.289 | 0.086987 | 0.10454 | 0.6 | 0.2
Martin County MS4 | C-23 | 1820 |  | 0.8 | 49.9 | 0 | 2.014 | 0.287 | 0.289 | 0.014922 | 0.017933 | 0.1 | 0
Martin County MS4 | C-23 | 1550 | C/D | 0.8 | 49.9 | 0 | 0.721 | 0.17 | 0.341 | 0.68614 | 0.97295 | 1.9 | 1
Martin County MS4 | C-23 | 1550 | A/D | 0.8 | 49.9 | 0 | 0.721 | 0.17 | 0.341 | 6.8741 | 9.7474 | 19.1 | 10
Martin County MS4 | C-23 | 1550 | C/D | 0.8 | 49.9 | 0 | 0.721 | 0.17 | 0.341 | 1.8017 | 2.5549 | 5 | 2.6
Martin County MS4 | C-23 | 1210 | A/D | 0.8 | 49.9 | 0 | 1.245 | 0.213 | 0.288 | 2.416 | 2.8934 | 9.8 | 3.6
Martin County MS4 | C-23 | 1210 | A/D | 0.8 | 49.9 | 0 | 1.245 | 0.213 | 0.288 | 0.53017 | 0.63494 | 2.2 | 0.8
Martin County MS4 | C-23 | 1190 |  | 0.8 | 49.9 | 0 | 0.968 | 0.125 | 0.288 | 0.10946 | 0.13109 | 0.3 | 0.1
Martin County MS4 | C-23 | 1190 | C/D | 0.8 | 49.9 | 0 | 0.968 | 0.125 | 0.288 | 1.8215 | 2.1814 | 5.7 | 2.2
Martin County MS4 | C-23 | 1190 | C/D | 0.8 | 49.9 | 0 | 0.968 | 0.125 | 0.288 | 0.03324 | 0.039808 | 0.1 | 0
Martin County MS4 | C-23 | 1190 | A/D | 0.8 | 49.9 | 0 | 0.968 | 0.125 | 0.288 | 14.8282 | 17.7583 | 46.8 | 17.9
Martin County MS4 | C-23 | 7400 | A | 0.8 | 49.9 | 0 | 0.709 | 0.098 | 0.262 | 5.9837 | 6.5191 | 12.6 | 6.5
Martin County MS4 | C-23 | 7400 |  | 0.8 | 49.9 | 0 | 0.709 | 0.098 | 0.262 | 1.7684 | 1.9267 | 3.7 | 1.9
Martin County MS4 | C-23 | 1110 | A/D | 0.8 | 49.9 | 0 | 0.968 | 0.125 | 0.288 | 0.091171 | 0.10919 | 0.3 | 0.1
Martin County MS4 | C-23 | 1110 | C/D | 0.8 | 49.9 | 0 | 0.968 | 0.125 | 0.288 | 4.2916 | 5.1396 | 13.5 | 5.2
Martin County MS4 | C-23 | 1110 | A/D | 0.8 | 49.9 | 0 | 0.968 | 0.125 | 0.288 | 41.8056 | 50.0664 | 131.9 | 50.5
Martin County MS4 | C-23 | 1110 | A/D | 0.8 | 49.9 | 0 | 0.968 | 0.125 | 0.288 | 1.9379 | 2.3208 | 6.1 | 2.3
Martin County MS4 | C-23 | 1110 |  | 0.8 | 49.9 | 0 | 0.968 | 0.125 | 0.288 | 0.02808 | 0.033629 | 0.1 | 0
Martin County MS4 | C-23 | 1110 | C/D | 0.8 | 49.9 | 0 | 0.968 | 0.125 | 0.288 | 0.11911 | 0.14264 | 0.4 | 0.1
Martin County MS4 | C-23 | 1110 | A/D | 0.8 | 49.9 | 0 | 0.968 | 0.125 | 0.288 | 0.58414 | 0.69956 | 1.8 | 0.7
Martin County MS4 | C-23 | 1110 |  | 0.8 | 49.9 | 0 | 0.968 | 0.125 | 0.288 | 0.024941 | 0.029869 | 0.1 | 0
Martin County MS4 | C-23 | 1820 | A/D | 0.8 | 49.9 | 0 | 2.014 | 0.287 | 0.289 | 5.7775 | 6.9431 | 38 | 10
Martin County MS4 | C-23 | 1820 | A/D | 0.8 | 49.9 | 0 | 2.014 | 0.287 | 0.289 | 0.64079 | 0.77008 | 4.2 | 1.1
Martin County MS4 | C-23 | 1110 | A/D | 0.8 | 49.9 | 0 | 0.968 | 0.125 | 0.288 | 0.25165 | 0.30137 | 0.8 | 0.3
Martin County MS4 | C-23 | 1110 | A/D | 0.8 | 49.9 | 0 | 0.968 | 0.125 | 0.288 | 7.1294 | 8.5382 | 22.5 | 8.6
Martin County MS4 | C-23 | 8320 | C/D | 0.8 | 49.9 | 0 | 0.709 | 0.117 | 0.262 | 0.32608 | 0.35526 | 0.7 | 0.4
Martin County MS4 | C-23 | 8320 | C/D | 0.8 | 49.9 | 0 | 0.709 | 0.117 | 0.262 | 0.11316 | 0.12329 | 0.2 | 0.1
Martin County MS4 | C-23 | 8320 | C/D | 0.8 | 49.9 | 0 | 0.709 | 0.117 | 0.262 | 0.033577 | 0.036581 | 0.1 | 0
Martin County MS4 | C-23 | 8320 | C/D | 0.8 | 49.9 | 0 | 0.709 | 0.117 | 0.262 | 0.088665 | 0.096599 | 0.2 | 0.1
Martin County MS4 | C-23 | 8320 | C/D | 0.8 | 49.9 | 0 | 0.709 | 0.117 | 0.262 | 0.21295 | 0.232 | 0.4 | 0.2
Martin County MS4 | C-23 | 8320 | C/D | 0.8 | 49.9 | 0 | 0.709 | 0.117 | 0.262 | 0.6118 | 0.66654 | 1.3 | 0.7
Martin County MS4 | C-23 | 8350 | A/D | 0.8 | 49.9 | 0 | 1.443 | 0.225 | 0.431 | 2.0105 | 3.6033 | 14.1 | 3.8
Martin County MS4 | C-23 | 8350 | A/D | 0.8 | 49.9 | 0 | 1.443 | 0.225 | 0.431 | 2.7996 | 5.0176 | 19.7 | 5.3
Martin County MS4 | C-23 | 8350 | A/D | 0.8 | 49.9 | 0 | 1.443 | 0.225 | 0.431 | 43.7162 | 78.3499 | 307.6 | 82.9
Martin County MS4 | C-23 | 8350 | A/D | 0.8 | 49.9 | 0 | 1.443 | 0.225 | 0.431 | 0.46957 | 0.84158 | 3.3 | 0.9
Martin County MS4 | C-23 | 8350 | C/D | 0.8 | 49.9 | 0 | 1.443 | 0.225 | 0.431 | 1.0478 | 1.8778 | 7.4 | 2
Martin County MS4 | C-23 | 8350 |  | 0.8 | 49.9 | 0 | 1.443 | 0.225 | 0.431 | 0.17594 | 0.31533 | 1.2 | 0.3
Martin County MS4 | C-23 | 8350 | A/D | 0.8 | 49.9 | 0 | 1.443 | 0.225 | 0.431 | 0.68595 | 1.2294 | 4.8 | 1.3
Martin County MS4 | C-23 | 8350 | A/D | 0.8 | 49.9 | 0 | 1.443 | 0.225 | 0.431 | 0.22047 | 0.39514 | 1.6 | 0.4
Martin County MS4 | C-23 | 8350 | A/D | 0.8 | 49.9 | 0 | 1.443 | 0.225 | 0.431 | 0.4957 | 0.88842 | 3.5 | 0.9
Martin County MS4 | C-23 | 8350 | A/D | 0.8 | 49.9 | 0 | 1.443 | 0.225 | 0.431 | 0.031677 | 0.056772 | 0.2 | 0.1
Martin County MS4 | C-23 | 1820 | C/D | 0.8 | 49.9 | 0 | 2.014 | 0.287 | 0.289 | 2.0498 | 2.4633 | 13.5 | 3.6
Martin County MS4 | C-23 | 1820 | C/D | 0.8 | 49.9 | 0 | 2.014 | 0.287 | 0.289 | 3.1051 | 3.7316 | 20.4 | 5.4
Martin County MS4 | C-23 | 1820 | A/D | 0.8 | 49.9 | 0 | 2.014 | 0.287 | 0.289 | 8.2969 | 9.9709 | 54.6 | 14.4
Martin County MS4 | C-23 | 1820 | A/D | 0.8 | 49.9 | 0 | 2.014 | 0.287 | 0.289 | 4.5344 | 5.4492 | 29.9 | 7.9
Martin County MS4 | C-23 | 1820 | C/D | 0.8 | 49.9 | 0 | 2.014 | 0.287 | 0.289 | 0.12686 | 0.15245 | 0.8 | 0.2
Martin County MS4 | C-23 | 1820 | A/D | 0.8 | 49.9 | 0 | 2.014 | 0.287 | 0.289 | 1.0702 | 1.2862 | 7 | 1.9
Martin County MS4 | C-23 | 1820 |  | 0.8 | 49.9 | 0 | 2.014 | 0.287 | 0.289 | 0.53452 | 0.64237 | 3.5 | 0.9
Martin County MS4 | C-23 | 8360 | A/D | 0.8 | 49.9 | 0 | 1.443 | 0.225 | 0.431 | 0.053724 | 0.096286 | 0.4 | 0.1
Martin County MS4 | C-23 | 1110 | A/D | 0.8 | 49.9 | 0 | 0.968 | 0.125 | 0.288 | 1.4895 | 1.7838 | 4.7 | 1.8
Martin County MS4 | C-23 | 1110 |  | 0.8 | 49.9 | 0 | 0.968 | 0.125 | 0.288 | 0.042282 | 0.050637 | 0.1 | 0.1
Martin County MS4 | C-23 | 1110 | C/D | 0.8 | 49.9 | 0 | 0.968 | 0.125 | 0.288 | 0.88989 | 1.0657 | 2.8 | 1.1
Martin County MS4 | C-23 | 1110 |  | 0.8 | 49.9 | 0 | 0.968 | 0.125 | 0.288 | 0.63439 | 0.75974 | 2 | 0.8
Martin County MS4 | C-23 | 1110 | C/D | 0.8 | 49.9 | 0 | 0.968 | 0.125 | 0.288 | 0.0019264 | 0.002307 | 0 | 0
Martin County MS4 | C-23 | 1110 | C/D | 0.8 | 49.9 | 0 | 0.968 | 0.125 | 0.288 | 0.053778 | 0.064404 | 0.2 | 0.1
Martin County MS4 | C-23 | 1110 | A/D | 0.8 | 49.9 | 0 | 0.968 | 0.125 | 0.288 | 0.035356 | 0.042342 | 0.1 | 0
Martin County MS4 | C-23 | 1110 | A/D | 0.8 | 49.9 | 0 | 0.968 | 0.125 | 0.288 | 2.8192 | 3.3762 | 8.9 | 3.4
Martin County MS4 | C-23 | 1110 | A/D | 0.8 | 49.9 | 0 | 0.968 | 0.125 | 0.288 | 76.3438 | 91.4294 | 240.8 | 92.2
Martin County MS4 | C-23 | 1110 | C/D | 0.8 | 49.9 | 0 | 0.968 | 0.125 | 0.288 | 10.8985 | 13.0521 | 34.4 | 13.2
Martin County MS4 | C-23 | 1110 | C/D | 0.8 | 49.9 | 0 | 0.968 | 0.125 | 0.288 | 0.75568 | 0.905 | 2.4 | 0.9
Martin County MS4 | C-23 | 1110 | A/D | 0.8 | 49.9 | 0 | 0.968 | 0.125 | 0.288 | 328.2059 | 393.0593 | 1035.3 | 396.3
Martin County MS4 | C-23 | 1110 | A/D | 0.8 | 49.9 | 0 | 0.968 | 0.125 | 0.288 | 0.89299 | 1.0694 | 2.8 | 1.1
Martin County MS4 | C-23 | 1110 | A/D | 0.8 | 49.9 | 0 | 0.968 | 0.125 | 0.288 | 1.07 | 1.2814 | 3.4 | 1.3
Martin County MS4 | C-23 | 1110 | C/D | 0.8 | 49.9 | 0 | 0.968 | 0.125 | 0.288 | 6.3196 | 7.5684 | 19.9 | 7.6
Martin County MS4 | C-23 | 1110 | C/D | 0.8 | 49.9 | 0 | 0.968 | 0.125 | 0.288 | 1.7996 | 2.1552 | 5.7 | 2.2
Martin County MS4 | C-23 | 1110 | A/D | 0.8 | 49.9 | 0 | 0.968 | 0.125 | 0.288 | 8.9709 | 10.7435 | 28.3 | 10.8
Martin County MS4 | C-23 | 1110 | A/D | 0.8 | 49.9 | 0 | 0.968 | 0.125 | 0.288 | 7.5116 | 8.9959 | 23.7 | 9.1
Martin County MS4 | C-23 | 1110 | A/D | 0.8 | 49.9 | 0 | 0.968 | 0.125 | 0.288 | 2.2606 | 2.7073 | 7.1 | 2.7
Martin County MS4 | C-23 | 1110 | A/D | 0.8 | 49.9 | 0 | 0.968 | 0.125 | 0.288 | 0.075397 | 0.090296 | 0.2 | 0.1
Martin County MS4 | C-23 | 1110 | C/D | 0.8 | 49.9 | 0 | 0.968 | 0.125 | 0.288 | 15.7654 | 18.8807 | 49.7 | 19
Martin County MS4 | C-23 | 1110 | C/D | 0.8 | 49.9 | 0 | 0.968 | 0.125 | 0.288 | 0.28468 | 0.34093 | 0.9 | 0.3
Martin County MS4 | C-23 | 1110 | A/D | 0.8 | 49.9 | 0 | 0.968 | 0.125 | 0.288 | 1.9458 | 2.3303 | 6.1 | 2.3
Martin County MS4 | C-23 | 1110 | A/D | 0.8 | 49.9 | 0 | 0.968 | 0.125 | 0.288 | 144.29 | 172.8017 | 455.1 | 174.2
Martin County MS4 | C-23 | 1110 | C/D | 0.8 | 49.9 | 0 | 0.968 | 0.125 | 0.288 | 0.94634 | 1.1333 | 3 | 1.1
Martin County MS4 | C-23 | 1110 | A/D | 0.8 | 49.9 | 0 | 0.968 | 0.125 | 0.288 | 0.51512 | 0.61691 | 1.6 | 0.6
Martin County MS4 | C-23 | 1110 | A/D | 0.8 | 49.9 | 0 | 0.968 | 0.125 | 0.288 | 8.2064 | 9.828 | 25.9 | 9.9
Martin County MS4 | C-23 | 1110 | A/D | 0.8 | 49.9 | 0 | 0.968 | 0.125 | 0.288 | 0.88953 | 1.0653 | 2.8 | 1.1
Martin County MS4 | C-23 | 1760 | C/D | 0.8 | 49.9 | 0 | 0.709 | 0.117 | 0.341 | 4.7235 | 6.6979 | 12.9 | 5.9
Martin County MS4 | C-23 | 1760 | C/D | 0.8 | 49.9 | 0 | 0.709 | 0.117 | 0.341 | 16.4957 | 23.3908 | 45.1 | 20.6
Martin County MS4 | C-23 | 1760 | C/D | 0.8 | 49.9 | 0 | 0.709 | 0.117 | 0.341 | 13.6811 | 19.3996 | 37.4 | 17.1
Martin County MS4 | C-23 | 1760 | C/D | 0.8 | 49.9 | 0 | 0.709 | 0.117 | 0.341 | 82.6609 | 117.2125 | 226.1 | 103.4
Martin County MS4 | C-23 | 1760 | C/D | 0.8 | 49.9 | 0 | 0.709 | 0.117 | 0.341 | 0.17837 | 0.25293 | 0.5 | 0.2
Martin County MS4 | C-23 | 1760 | C/D | 0.8 | 49.9 | 0 | 0.709 | 0.117 | 0.341 | 102.9125 | 145.9291 | 281.5 | 128.8
Martin County MS4 | C-23 | 1760 | C/D | 0.8 | 49.9 | 0 | 0.709 | 0.117 | 0.341 | 65.0152 | 92.191 | 177.9 | 81.4
Martin County MS4 | C-23 | 1760 | A | 0.8 | 49.9 | 0 | 0.709 | 0.117 | 0.341 | 4.5239 | 6.4148 | 12.4 | 5.7
Martin County MS4 | C-23 | 1760 | C/D | 0.8 | 49.9 | 0 | 0.709 | 0.117 | 0.341 | 14.9001 | 21.1282 | 40.8 | 18.6
Martin County MS4 | C-23 | 1760 | C/D | 0.8 | 49.9 | 0 | 0.709 | 0.117 | 0.341 | 4.4586 | 6.3223 | 12.2 | 5.6
Martin County MS4 | C-23 | 1760 | C/D | 0.8 | 49.9 | 0 | 0.709 | 0.117 | 0.341 | 6.5835 | 9.3354 | 18 | 8.2
Martin County MS4 | C-23 | 1760 | C/D | 0.8 | 49.9 | 0 | 0.709 | 0.117 | 0.341 | 15.2864 | 21.6759 | 41.8 | 19.1
Martin County MS4 | C-23 | 1760 | C/D | 0.8 | 49.9 | 0 | 0.709 | 0.117 | 0.341 | 6.1471 | 8.7165 | 16.8 | 7.7
Martin County MS4 | C-23 | 1760 | A/D | 0.8 | 49.9 | 0 | 0.709 | 0.117 | 0.341 | 148.9465 | 211.2049 | 407.5 | 186.4
Martin County MS4 | C-23 | 1760 | C/D | 0.8 | 49.9 | 0 | 0.709 | 0.117 | 0.341 | 1.8965 | 2.6892 | 5.2 | 2.4
Martin County MS4 | C-23 | 1760 | A/D | 0.8 | 49.9 | 0 | 0.709 | 0.117 | 0.341 | 7.8347 | 11.1095 | 21.4 | 9.8
Martin County MS4 | C-23 | 1760 | C/D | 0.8 | 49.9 | 0 | 0.709 | 0.117 | 0.341 | 2.1017 | 2.9802 | 5.7 | 2.6
Martin County MS4 | C-23 | 8320 | C/D | 0.8 | 49.9 | 0 | 0.709 | 0.117 | 0.262 | 4.4599 | 4.859 | 9.4 | 5.1
Martin County MS4 | C-23 | 8320 | A/D | 0.8 | 49.9 | 0 | 0.709 | 0.117 | 0.262 | 0.29465 | 0.32101 | 0.6 | 0.3
Martin County MS4 | C-23 | 8320 | C/D | 0.8 | 49.9 | 0 | 0.709 | 0.117 | 0.262 | 0.19015 | 0.20716 | 0.4 | 0.2
Martin County MS4 | C-23 | 8320 | C/D | 0.8 | 49.9 | 0 | 0.709 | 0.117 | 0.262 | 0.018743 | 0.020421 | 0 | 0
Martin County MS4 | C-23 | 8360 | A | 0.8 | 49.9 | 0 | 1.443 | 0.225 | 0.431 | 1.7961 | 3.2191 | 12.6 | 3.4
Martin County MS4 | C-23 | 8360 | A/D | 0.8 | 49.9 | 0 | 1.443 | 0.225 | 0.431 | 0.92735 | 1.662 | 6.5 | 1.8
Martin County MS4 | C-23 | 8360 | A/D | 0.8 | 49.9 | 0 | 1.443 | 0.225 | 0.431 | 6.2999e-05 | 0.00011291 | 0 | 0
Martin County MS4 | C-23 | 7400 | A/D | 0.8 | 49.9 | 0 | 0.709 | 0.098 | 0.262 | 0.34846 | 0.37964 | 0.7 | 0.4
Martin County MS4 | C-23 | 7400 | A | 0.8 | 49.9 | 0 | 0.709 | 0.098 | 0.262 | 10.6476 | 11.6004 | 22.4 | 11.6
Martin County MS4 | C-23 | 7400 | C/D | 0.8 | 49.9 | 0 | 0.709 | 0.098 | 0.262 | 0.059688 | 0.065029 | 0.1 | 0.1
Martin County MS4 | C-23 | 7400 |  | 0.8 | 49.9 | 0 | 0.709 | 0.098 | 0.262 | 1.014 | 1.1047 | 2.1 | 1.1
Martin County MS4 | C-23 | 7400 | A | 0.8 | 49.9 | 0 | 0.709 | 0.098 | 0.262 | 1.3325 | 1.4518 | 2.8 | 1.5
Martin County MS4 | C-23 | 7400 |  | 0.8 | 49.9 | 0 | 0.709 | 0.098 | 0.262 | 0.021039 | 0.022921 | 0 | 0
Martin County MS4 | C-23 | 1190 | C/D | 0.8 | 49.9 | 0 | 0.968 | 0.125 | 0.288 | 6.0457 | 7.2403 | 19.1 | 7.3
Martin County MS4 | C-23 | 1190 | C/D | 0.8 | 49.9 | 0 | 0.968 | 0.125 | 0.288 | 1.6397 | 1.9637 | 5.2 | 2
Martin County MS4 | C-23 | 1190 | A/D | 0.8 | 49.9 | 0 | 0.968 | 0.125 | 0.288 | 43.719 | 52.3579 | 137.9 | 52.8
Martin County MS4 | C-23 | 1190 | A/D | 0.8 | 49.9 | 0 | 0.968 | 0.125 | 0.288 | 8.9444 | 10.7119 | 28.2 | 10.8
Martin County MS4 | C-23 | 1190 | A/D | 0.8 | 49.9 | 0 | 0.968 | 0.125 | 0.288 | 2.9419 | 3.5233 | 9.3 | 3.6
Martin County MS4 | C-23 | 8360 | C/D | 0.8 | 49.9 | 0 | 1.443 | 0.225 | 0.431 | 1.5635 | 2.8022 | 11 | 3
Martin County MS4 | C-23 | 8320 | C/D | 0.8 | 49.9 | 0 | 0.709 | 0.117 | 0.262 | 2.7044 | 2.9464 | 5.7 | 3.1
Martin County MS4 | C-23 | 8320 | C/D | 0.8 | 49.9 | 0 | 0.709 | 0.117 | 0.262 | 0.39407 | 0.42933 | 0.8 | 0.5
Martin County MS4 | C-23 | 8320 | C/D | 0.8 | 49.9 | 0 | 0.709 | 0.117 | 0.262 | 25.5876 | 27.8773 | 53.8 | 29.3
Martin County MS4 | C-23 | 8320 | C/D | 0.8 | 49.9 | 0 | 0.709 | 0.117 | 0.262 | 2.1387 | 2.33 | 4.5 | 2.5
Martin County MS4 | C-23 | 8320 | C/D | 0.8 | 49.9 | 0 | 0.709 | 0.117 | 0.262 | 0.015766 | 0.017177 | 0 | 0
Martin County MS4 | C-23 | 8320 | C/D | 0.8 | 49.9 | 0 | 0.709 | 0.117 | 0.262 | 0.28915 | 0.31502 | 0.6 | 0.3
Martin County MS4 | C-23 | 8320 | A/D | 0.8 | 49.9 | 0 | 0.709 | 0.117 | 0.262 | 0.64454 | 0.70221 | 1.4 | 0.7
Martin County MS4 | C-23 | 8320 | C/D | 0.8 | 49.9 | 0 | 0.709 | 0.117 | 0.262 | 0.079928 | 0.087081 | 0.2 | 0.1
Martin County MS4 | C-23 | 8320 | C/D | 0.8 | 49.9 | 0 | 0.709 | 0.117 | 0.262 | 0.0062411 | 0.0067995 | 0 | 0
Martin County MS4 | C-23 | 8320 | C/D | 0.8 | 49.9 | 0 | 0.709 | 0.117 | 0.262 | 0.0013167 | 0.0014345 | 0 | 0
Martin County MS4 | C-23 | 1500 | A/D | 0.8 | 49.9 | 0 | 1.443 | 0.225 | 0.431 | 4.3132 | 7.7302 | 30.4 | 8.2
Martin County MS4 | C-23 | 1500 | A/D | 0.8 | 49.9 | 0 | 1.443 | 0.225 | 0.431 | 5.6238 | 10.0791 | 39.6 | 10.7
Martin County MS4 | C-23 | 1500 |  | 0.8 | 49.9 | 0 | 1.443 | 0.225 | 0.431 | 0.043454 | 0.07788 | 0.3 | 0.1
Martin County MS4 | C-23 | 1500 | A/D | 0.8 | 49.9 | 0 | 1.443 | 0.225 | 0.431 | 0.34172 | 0.61244 | 2.4 | 0.6
Martin County MS4 | C-23 | 1500 | A/D | 0.8 | 49.9 | 0 | 1.443 | 0.225 | 0.431 | 22.2368 | 39.8537 | 156.5 | 42.2
Martin County MS4 | C-23 | 8360 | A/D | 0.8 | 49.9 | 0 | 1.443 | 0.225 | 0.431 | 0.075667 | 0.13561 | 0.5 | 0.1
Martin County MS4 | C-23 | 8360 | A/D | 0.8 | 49.9 | 0 | 1.443 | 0.225 | 0.431 | 0.95738 | 1.7158 | 6.7 | 1.8
Martin County MS4 | C-23 | 7430 | A | 0.8 | 49.9 | 0 | 0.709 | 0.098 | 0.262 | 5.3892 | 5.8715 | 11.3 | 5.9
Natural Lands | C-23 | 6110 | A/D | 0.8 | 49.9 | 0 | 0.607 | 0.033 | 0.026 | 5.6907 | 0.61525 | 1 | 4.6
Natural Lands | C-23 | 6110 | C/D | 0.8 | 49.9 | 0 | 0.607 | 0.033 | 0.026 | 1.4381 | 0.15549 | 0.3 | 1.2
Natural Lands | C-23 | 6430 | A/D | 0.8 | 49.9 | 0 | 0.607 | 0.033 | 0.026 | 0.17833 | 0.019281 | 0 | 0.1
Natural Lands | C-23 | 6430 | A/D | 0.8 | 49.9 | 0 | 0.607 | 0.033 | 0.026 | 3.8921 | 0.4208 | 0.7 | 3.2
Natural Lands | C-23 | 6300 | C/D | 0.8 | 49.9 | 0 | 0.607 | 0.033 | 0.026 | 5.3378 | 0.5771 | 1 | 4.3
Natural Lands | C-23 | 6300 | A/D | 0.8 | 49.9 | 0 | 0.607 | 0.033 | 0.026 | 0.9875 | 0.10677 | 0.2 | 0.8
Natural Lands | C-23 | 6300 | C/D | 0.8 | 49.9 | 0 | 0.607 | 0.033 | 0.026 | 0.45636 | 0.04934 | 0.1 | 0.4
Natural Lands | C-23 | 6300 | C/D | 0.8 | 49.9 | 0 | 0.607 | 0.033 | 0.026 | 0.26587 | 0.028745 | 0 | 0.2
Natural Lands | C-23 | 6300 | A/D | 0.8 | 49.9 | 0 | 0.607 | 0.033 | 0.026 | 1.02 | 0.11028 | 0.2 | 0.8
Natural Lands | C-23 | 6300 | A/D | 0.8 | 49.9 | 0 | 0.607 | 0.033 | 0.026 | 2.663 | 0.28792 | 0.5 | 2.2
Natural Lands | C-23 | 4110 | A/D | 0.8 | 49.9 | 0 | 0.691 | 0.036 | 0.262 | 8.0562 | 8.7771 | 16.5 | 7.3
Natural Lands | C-23 | 4110 | A/D | 0.8 | 49.9 | 0 | 0.691 | 0.036 | 0.262 | 0.016481 | 0.017956 | 0 | 0
Natural Lands | C-23 | 3100 | A/D | 0.8 | 49.9 | 0 | 0.691 | 0.036 | 0.262 | 0.135 | 0.14708 | 0.3 | 0.1
Natural Lands | C-23 | 3100 | A/D | 0.8 | 49.9 | 0 | 0.691 | 0.036 | 0.262 | 0.03719 | 0.040518 | 0.1 | 0
Natural Lands | C-23 | 6410 | C/D | 0.8 | 49.9 | 0 | 0.607 | 0.033 | 0.026 | 7.8304e-05 | 8.4659e-06 | 0 | 0
Natural Lands | C-23 | 6410 | A/D | 0.8 | 49.9 | 0 | 0.607 | 0.033 | 0.026 | 0.0028449 | 0.00030759 | 0 | 0
Natural Lands | C-23 | 6410 | C/D | 0.8 | 49.9 | 0 | 0.607 | 0.033 | 0.026 | 1.4489 | 0.15665 | 0.3 | 1.2
Natural Lands | C-23 | 6216 | C/D | 0.8 | 49.9 | 0 | 0.607 | 0.033 | 0.026 | 0.22061 | 0.023851 | 0 | 0.2
Natural Lands | C-23 | 6216 | C/D | 0.8 | 49.9 | 0 | 0.607 | 0.033 | 0.026 | 1.5959 | 0.17255 | 0.3 | 1.3
Natural Lands | C-23 | 6430 | C/D | 0.8 | 49.9 | 0 | 0.607 | 0.033 | 0.026 | 0.08568 | 0.0092634 | 0 | 0.1
Natural Lands | C-23 | 6430 | C/D | 0.8 | 49.9 | 0 | 0.607 | 0.033 | 0.026 | 5.7618 | 0.62295 | 1 | 4.7
Natural Lands | C-23 | 6430 | A/D | 0.8 | 49.9 | 0 | 0.607 | 0.033 | 0.026 | 5.6777 | 0.61385 | 1 | 4.6
Natural Lands | C-23 | 6430 | A/D | 0.8 | 49.9 | 0 | 0.607 | 0.033 | 0.026 | 1.1599 | 0.1254 | 0.2 | 0.9
Natural Lands | C-23 | 6430 | A/D | 0.8 | 49.9 | 0 | 0.607 | 0.033 | 0.026 | 0.13912 | 0.015041 | 0 | 0.1
Natural Lands | C-23 | 6410 | B/D | 0.8 | 49.9 | 0 | 0.607 | 0.033 | 0.026 | 0.086866 | 0.0093916 | 0 | 0.1
Natural Lands | C-23 | 6410 | B/D | 0.8 | 49.9 | 0 | 0.607 | 0.033 | 0.026 | 0.087186 | 0.0094263 | 0 | 0.1
Natural Lands | C-23 | 6410 | C/D | 0.8 | 49.9 | 0 | 0.607 | 0.033 | 0.026 | 3.8364 | 0.41478 | 0.7 | 3.1
Natural Lands | C-23 | 6410 | A/D | 0.8 | 49.9 | 0 | 0.607 | 0.033 | 0.026 | 0.35939 | 0.038856 | 0.1 | 0.3
Natural Lands | C-23 | 6210 |  | 0.8 | 49.9 | 0 | 0.607 | 0.033 | 0.026 | 184.167 | 19.9115 | 32.9 | 149.1
Natural Lands | C-23 | 6170 | B/D | 0.8 | 49.9 | 0 | 0.607 | 0.033 | 0.026 | 0.2427 | 0.02624 | 0 | 0.2
Natural Lands | C-23 | 6170 | A/D | 0.8 | 49.9 | 0 | 0.607 | 0.033 | 0.026 | 21.8062 | 2.3576 | 3.9 | 17.7
Natural Lands | C-23 | 6170 |  | 0.8 | 49.9 | 0 | 0.607 | 0.033 | 0.026 | 0.40207 | 0.04347 | 0.1 | 0.3
Natural Lands | C-23 | 6170 | D | 0.8 | 49.9 | 0 | 0.607 | 0.033 | 0.026 | 5.725 | 0.61897 | 1 | 4.6
Natural Lands | C-23 | 6430 | C/D | 0.8 | 49.9 | 0 | 0.607 | 0.033 | 0.026 | 0.1632 | 0.017645 | 0 | 0.1
Natural Lands | C-23 | 6430 | C/D | 0.8 | 49.9 | 0 | 0.607 | 0.033 | 0.026 | 7.6242 | 0.8243 | 1.4 | 6.2
Natural Lands | C-23 | 6410 | C/D | 0.8 | 49.9 | 0 | 0.607 | 0.033 | 0.026 | 5.2502 | 0.56763 | 0.9 | 4.3
Natural Lands | C-23 | 6410 | A/D | 0.8 | 49.9 | 0 | 0.607 | 0.033 | 0.026 | 0.19193 | 0.020751 | 0 | 0.2
Natural Lands | C-23 | 6172 | C/D | 0.8 | 49.9 | 0 | 0.607 | 0.033 | 0.026 | 0.31071 | 0.033593 | 0.1 | 0.3
Natural Lands | C-23 | 6172 | C/D | 0.8 | 49.9 | 0 | 0.607 | 0.033 | 0.026 | 4.247 | 0.45917 | 0.8 | 3.4
Natural Lands | C-23 | 6172 | C/D | 0.8 | 49.9 | 0 | 0.607 | 0.033 | 0.026 | 4.2023 | 0.45434 | 0.8 | 3.4
Natural Lands | C-23 | 6172 | C/D | 0.8 | 49.9 | 0 | 0.607 | 0.033 | 0.026 | 0.015792 | 0.0017074 | 0 | 0
Natural Lands | C-23 | 6410 | C/D | 0.8 | 49.9 | 0 | 0.607 | 0.033 | 0.026 | 12.267 | 1.3263 | 2.2 | 9.9
Natural Lands | C-23 | 6410 | C/D | 0.8 | 49.9 | 0 | 0.607 | 0.033 | 0.026 | 0.030406 | 0.0032874 | 0 | 0
Natural Lands | C-23 | 6410 | A/D | 0.8 | 49.9 | 0 | 0.607 | 0.033 | 0.026 | 0.12278 | 0.013274 | 0 | 0.1
Natural Lands | C-23 | 6410 | C/D | 0.8 | 49.9 | 0 | 0.607 | 0.033 | 0.026 | 2.3257 | 0.25144 | 0.4 | 1.9
Natural Lands | C-23 | 6250 | A/D | 0.8 | 49.9 | 0 | 0.607 | 0.033 | 0.026 | 0.096803 | 0.010466 | 0 | 0.1
Natural Lands | C-23 | 6250 | C/D | 0.8 | 49.9 | 0 | 0.607 | 0.033 | 0.026 | 1.7326 | 0.18732 | 0.3 | 1.4
Natural Lands | C-23 | 6250 | A/D | 0.8 | 49.9 | 0 | 0.607 | 0.033 | 0.026 | 0.24199 | 0.026163 | 0 | 0.2
Natural Lands | C-23 | 6250 | A/D | 0.8 | 49.9 | 0 | 0.607 | 0.033 | 0.026 | 0.17422 | 0.018836 | 0 | 0.1
Natural Lands | C-23 | 4110 | A/D | 0.8 | 49.9 | 0 | 0.691 | 0.036 | 0.262 | 0.44935 | 0.48956 | 0.9 | 0.4
Natural Lands | C-23 | 4110 | C/D | 0.8 | 49.9 | 0 | 0.691 | 0.036 | 0.262 | 1.159 | 1.2627 | 2.4 | 1.1
Natural Lands | C-23 | 4110 | C/D | 0.8 | 49.9 | 0 | 0.691 | 0.036 | 0.262 | 1.0459 | 1.1395 | 2.1 | 0.9
Natural Lands | C-23 | 4110 | A/D | 0.8 | 49.9 | 0 | 0.691 | 0.036 | 0.262 | 2.8604 | 3.1164 | 5.9 | 2.6
Natural Lands | C-23 | 4110 | A/D | 0.8 | 49.9 | 0 | 0.691 | 0.036 | 0.262 | 0.042077 | 0.045843 | 0.1 | 0
Natural Lands | C-23 | 4110 | A/D | 0.8 | 49.9 | 0 | 0.691 | 0.036 | 0.262 | 12.1833 | 13.2735 | 25 | 11
Natural Lands | C-23 | 4110 | A/D | 0.8 | 49.9 | 0 | 0.691 | 0.036 | 0.262 | 9.8496 | 10.731 | 20.2 | 8.9
Natural Lands | C-23 | 4110 | A/D | 0.8 | 49.9 | 0 | 0.691 | 0.036 | 0.262 | 0.12152 | 0.1324 | 0.2 | 0.1
Natural Lands | C-23 | 6430 | C/D | 0.8 | 49.9 | 0 | 0.607 | 0.033 | 0.026 | 1.5688 | 0.16961 | 0.3 | 1.3
Natural Lands | C-23 | 6210 | A/D | 0.8 | 49.9 | 0 | 0.607 | 0.033 | 0.026 | 0.067073 | 0.0072517 | 0 | 0.1
Natural Lands | C-23 | 6210 | C/D | 0.8 | 49.9 | 0 | 0.607 | 0.033 | 0.026 | 3.4285 | 0.37068 | 0.6 | 2.8
Natural Lands | C-23 | 6210 | C/D | 0.8 | 49.9 | 0 | 0.607 | 0.033 | 0.026 | 7.3561 | 0.79531 | 1.3 | 6
Natural Lands | C-23 | 6210 | C/D | 0.8 | 49.9 | 0 | 0.607 | 0.033 | 0.026 | 0.50045 | 0.054107 | 0.1 | 0.4
Natural Lands | C-23 | 6210 | C/D | 0.8 | 49.9 | 0 | 0.607 | 0.033 | 0.026 | 0.37191 | 0.04021 | 0.1 | 0.3
Natural Lands | C-23 | 6300 | C/D | 0.8 | 49.9 | 0 | 0.607 | 0.033 | 0.026 | 1.8515 | 0.20018 | 0.3 | 1.5
Natural Lands | C-23 | 6300 | C/D | 0.8 | 49.9 | 0 | 0.607 | 0.033 | 0.026 | 0.2827 | 0.030565 | 0.1 | 0.2
Natural Lands | C-23 | 6300 | A/D | 0.8 | 49.9 | 0 | 0.607 | 0.033 | 0.026 | 1.2249 | 0.13243 | 0.2 | 1
Natural Lands | C-23 | 6300 | C/D | 0.8 | 49.9 | 0 | 0.607 | 0.033 | 0.026 | 19.4456 | 2.1024 | 3.5 | 15.7
Natural Lands | C-23 | 6300 | C/D | 0.8 | 49.9 | 0 | 0.607 | 0.033 | 0.026 | 3.4201 | 0.36977 | 0.6 | 2.8
Natural Lands | C-23 | 6300 | A/D | 0.8 | 49.9 | 0 | 0.607 | 0.033 | 0.026 | 0.85674 | 0.092628 | 0.2 | 0.7
Natural Lands | C-23 | 6300 | C/D | 0.8 | 49.9 | 0 | 0.607 | 0.033 | 0.026 | 0.16179 | 0.017492 | 0 | 0.1
Natural Lands | C-23 | 6300 | C/D | 0.8 | 49.9 | 0 | 0.607 | 0.033 | 0.026 | 1.6916 | 0.18288 | 0.3 | 1.4
Natural Lands | C-23 | 6300 | C/D | 0.8 | 49.9 | 0 | 0.607 | 0.033 | 0.026 | 4.817 | 0.5208 | 0.9 | 3.9
Natural Lands | C-23 | 6300 | C/D | 0.8 | 49.9 | 0 | 0.607 | 0.033 | 0.026 | 0.046452 | 0.0050222 | 0 | 0
Natural Lands | C-23 | 6300 | C/D | 0.8 | 49.9 | 0 | 0.607 | 0.033 | 0.026 | 1.9811 | 0.21419 | 0.4 | 1.6
Natural Lands | C-23 | 6300 | C/D | 0.8 | 49.9 | 0 | 0.607 | 0.033 | 0.026 | 3.3768 | 0.36508 | 0.6 | 2.7
Natural Lands | C-23 | 6300 | C/D | 0.8 | 49.9 | 0 | 0.607 | 0.033 | 0.026 | 0.058436 | 0.0063179 | 0 | 0
Natural Lands | C-23 | 6300 | C/D | 0.8 | 49.9 | 0 | 0.607 | 0.033 | 0.026 | 1.0565 | 0.11422 | 0.2 | 0.9
Natural Lands | C-23 | 6300 | C/D | 0.8 | 49.9 | 0 | 0.607 | 0.033 | 0.026 | 7.2095 | 0.77947 | 1.3 | 5.8
Natural Lands | C-23 | 6300 | C/D | 0.8 | 49.9 | 0 | 0.607 | 0.033 | 0.026 | 2.3614 | 0.25531 | 0.4 | 1.9
Natural Lands | C-23 | 6300 | C/D | 0.8 | 49.9 | 0 | 0.607 | 0.033 | 0.026 | 2.0342 | 0.21993 | 0.4 | 1.6
Natural Lands | C-23 | 6300 | C/D | 0.8 | 49.9 | 0 | 0.607 | 0.033 | 0.026 | 1.5152 | 0.16382 | 0.3 | 1.2
Natural Lands | C-23 | 6300 | C/D | 0.8 | 49.9 | 0 | 0.607 | 0.033 | 0.026 | 5.3926 | 0.58303 | 1 | 4.4
Natural Lands | C-23 | 6300 | C/D | 0.8 | 49.9 | 0 | 0.607 | 0.033 | 0.026 | 0.5443 | 0.058848 | 0.1 | 0.4
Natural Lands | C-23 | 6300 | C/D | 0.8 | 49.9 | 0 | 0.607 | 0.033 | 0.026 | 3.6115 | 0.39046 | 0.6 | 2.9
Natural Lands | C-23 | 6300 | C/D | 0.8 | 49.9 | 0 | 0.607 | 0.033 | 0.026 | 9.5415 | 1.0316 | 1.7 | 7.7
Natural Lands | C-23 | 6300 | C/D | 0.8 | 49.9 | 0 | 0.607 | 0.033 | 0.026 | 3.253 | 0.35171 | 0.6 | 2.6
Natural Lands | C-23 | 6300 | C/D | 0.8 | 49.9 | 0 | 0.607 | 0.033 | 0.026 | 8.4404 | 0.91255 | 1.5 | 6.8
Natural Lands | C-23 | 6300 | C/D | 0.8 | 49.9 | 0 | 0.607 | 0.033 | 0.026 | 3.7377 | 0.40411 | 0.7 | 3
Natural Lands | C-23 | 6300 | C/D | 0.8 | 49.9 | 0 | 0.607 | 0.033 | 0.026 | 2.4186 | 0.26149 | 0.4 | 2
Natural Lands | C-23 | 6300 | C/D | 0.8 | 49.9 | 0 | 0.607 | 0.033 | 0.026 | 2.6303 | 0.28438 | 0.5 | 2.1
Natural Lands | C-23 | 6300 | C/D | 0.8 | 49.9 | 0 | 0.607 | 0.033 | 0.026 | 2.073 | 0.22413 | 0.4 | 1.7
Natural Lands | C-23 | 6300 | A/D | 0.8 | 49.9 | 0 | 0.607 | 0.033 | 0.026 | 10.0655 | 1.0883 | 1.8 | 8.2
Natural Lands | C-23 | 6300 | A/D | 0.8 | 49.9 | 0 | 0.607 | 0.033 | 0.026 | 0.0025582 | 0.00027658 | 0 | 0
Natural Lands | C-23 | 6300 | A/D | 0.8 | 49.9 | 0 | 0.607 | 0.033 | 0.026 | 1.2723 | 0.13756 | 0.2 | 1
Natural Lands | C-23 | 6300 | A/D | 0.8 | 49.9 | 0 | 0.607 | 0.033 | 0.026 | 0.095431 | 0.010318 | 0 | 0.1
Natural Lands | C-23 | 6300 | A/D | 0.8 | 49.9 | 0 | 0.607 | 0.033 | 0.026 | 18.4307 | 1.9927 | 3.3 | 14.9
Natural Lands | C-23 | 6300 | C/D | 0.8 | 49.9 | 0 | 0.607 | 0.033 | 0.026 | 1.7528 | 0.18951 | 0.3 | 1.4
Natural Lands | C-23 | 6300 | C/D | 0.8 | 49.9 | 0 | 0.607 | 0.033 | 0.026 | 6.7056 | 0.72499 | 1.2 | 5.4
Natural Lands | C-23 | 6300 | C/D | 0.8 | 49.9 | 0 | 0.607 | 0.033 | 0.026 | 30.9582 | 3.3471 | 5.5 | 25.1
Natural Lands | C-23 | 6300 | C/D | 0.8 | 49.9 | 0 | 0.607 | 0.033 | 0.026 | 0.0099892 | 0.00108 | 0 | 0
Natural Lands | C-23 | 6300 | C/D | 0.8 | 49.9 | 0 | 0.607 | 0.033 | 0.026 | 23.2929 | 2.5184 | 4.2 | 18.9
Natural Lands | C-23 | 6300 | B/D | 0.8 | 49.9 | 0 | 0.607 | 0.033 | 0.026 | 0.10569 | 0.011427 | 0 | 0.1
Natural Lands | C-23 | 6300 | C/D | 0.8 | 49.9 | 0 | 0.607 | 0.033 | 0.026 | 49.6103 | 5.3637 | 8.9 | 40.2
Natural Lands | C-23 | 6300 | C/D | 0.8 | 49.9 | 0 | 0.607 | 0.033 | 0.026 | 3.2712 | 0.35367 | 0.6 | 2.6
Natural Lands | C-23 | 6300 | C/D | 0.8 | 49.9 | 0 | 0.607 | 0.033 | 0.026 | 1.0322 | 0.11159 | 0.2 | 0.8
Natural Lands | C-23 | 6300 | C/D | 0.8 | 49.9 | 0 | 0.607 | 0.033 | 0.026 | 4.0286 | 0.43555 | 0.7 | 3.3
Natural Lands | C-23 | 6300 | C/D | 0.8 | 49.9 | 0 | 0.607 | 0.033 | 0.026 | 8.2024 | 0.88682 | 1.5 | 6.6
Natural Lands | C-23 | 6300 | C/D | 0.8 | 49.9 | 0 | 0.607 | 0.033 | 0.026 | 4.2338 | 0.45774 | 0.8 | 3.4
Natural Lands | C-23 | 6300 | C/D | 0.8 | 49.9 | 0 | 0.607 | 0.033 | 0.026 | 2.0219 | 0.2186 | 0.4 | 1.6
Natural Lands | C-23 | 6300 | C/D | 0.8 | 49.9 | 0 | 0.607 | 0.033 | 0.026 | 0.39054 | 0.042224 | 0.1 | 0.3
Natural Lands | C-23 | 6300 | B/D | 0.8 | 49.9 | 0 | 0.607 | 0.033 | 0.026 | 3.9637 | 0.42855 | 0.7 | 3.2
Natural Lands | C-23 | 6300 | C/D | 0.8 | 49.9 | 0 | 0.607 | 0.033 | 0.026 | 2.022 | 0.21861 | 0.4 | 1.6
Natural Lands | C-23 | 6300 | C/D | 0.8 | 49.9 | 0 | 0.607 | 0.033 | 0.026 | 0.0013046 | 0.00014105 | 0 | 0
Natural Lands | C-23 | 6300 | C/D | 0.8 | 49.9 | 0 | 0.607 | 0.033 | 0.026 | 56.9895 | 6.1615 | 10.2 | 46.1
Natural Lands | C-23 | 6300 | C/D | 0.8 | 49.9 | 0 | 0.607 | 0.033 | 0.026 | 3.7779 | 0.40845 | 0.7 | 3.1
Natural Lands | C-23 | 6300 | C/D | 0.8 | 49.9 | 0 | 0.607 | 0.033 | 0.026 | 7.2006 | 0.77851 | 1.3 | 5.8
Natural Lands | C-23 | 6300 | C/D | 0.8 | 49.9 | 0 | 0.607 | 0.033 | 0.026 | 3.033 | 0.32792 | 0.5 | 2.5
Natural Lands | C-23 | 6300 | B/D | 0.8 | 49.9 | 0 | 0.607 | 0.033 | 0.026 | 2.6433 | 0.28578 | 0.5 | 2.1
Natural Lands | C-23 | 6300 | C/D | 0.8 | 49.9 | 0 | 0.607 | 0.033 | 0.026 | 0.38782 | 0.04193 | 0.1 | 0.3
Natural Lands | C-23 | 6300 | A/D | 0.8 | 49.9 | 0 | 0.607 | 0.033 | 0.026 | 1.7038 | 0.18421 | 0.3 | 1.4
Natural Lands | C-23 | 6300 | C/D | 0.8 | 49.9 | 0 | 0.607 | 0.033 | 0.026 | 2.4308 | 0.26281 | 0.4 | 2
Natural Lands | C-23 | 6410 | C/D | 0.8 | 49.9 | 0 | 0.607 | 0.033 | 0.026 | 0.54119 | 0.058511 | 0.1 | 0.4
Natural Lands | C-23 | 6410 | A/D | 0.8 | 49.9 | 0 | 0.607 | 0.033 | 0.026 | 1.2436 | 0.13446 | 0.2 | 1
Natural Lands | C-23 | 6410 | A/D | 0.8 | 49.9 | 0 | 0.607 | 0.033 | 0.026 | 1.0725 | 0.11595 | 0.2 | 0.9
Natural Lands | C-23 | 6410 | A/D | 0.8 | 49.9 | 0 | 0.607 | 0.033 | 0.026 | 0.53736 | 0.058098 | 0.1 | 0.4
Natural Lands | C-23 | 6210 |  | 0.8 | 49.9 | 0 | 0.607 | 0.033 | 0.026 | 8.1286 | 0.87884 | 1.5 | 6.6
Natural Lands | C-23 | 6172 | A/D | 0.8 | 49.9 | 0 | 0.607 | 0.033 | 0.026 | 3.2771 | 0.35431 | 0.6 | 2.7
Natural Lands | C-23 | 6172 | C/D | 0.8 | 49.9 | 0 | 0.607 | 0.033 | 0.026 | 10.4884 | 1.134 | 1.9 | 8.5
Natural Lands | C-23 | 6172 | C/D | 0.8 | 49.9 | 0 | 0.607 | 0.033 | 0.026 | 0.68177 | 0.073711 | 0.1 | 0.6
Natural Lands | C-23 | 6172 | A/D | 0.8 | 49.9 | 0 | 0.607 | 0.033 | 0.026 | 2.0622 | 0.22296 | 0.4 | 1.7
Natural Lands | C-23 | 6172 | C/D | 0.8 | 49.9 | 0 | 0.607 | 0.033 | 0.026 | 1.4158 | 0.15307 | 0.3 | 1.1
Natural Lands | C-23 | 6410 | C/D | 0.8 | 49.9 | 0 | 0.607 | 0.033 | 0.026 | 12.993 | 1.4048 | 2.3 | 10.5
Natural Lands | C-23 | 6410 | B/D | 0.8 | 49.9 | 0 | 0.607 | 0.033 | 0.026 | 0.19999 | 0.021623 | 0 | 0.2
Natural Lands | C-23 | 6410 | C/D | 0.8 | 49.9 | 0 | 0.607 | 0.033 | 0.026 | 0.024384 | 0.0026364 | 0 | 0
Natural Lands | C-23 | 4110 | C/D | 0.8 | 49.9 | 0 | 0.691 | 0.036 | 0.262 | 1.6113 | 1.7555 | 3.3 | 1.5
Natural Lands | C-23 | 4110 | C/D | 0.8 | 49.9 | 0 | 0.691 | 0.036 | 0.262 | 2.1921 | 2.3883 | 4.5 | 2
Natural Lands | C-23 | 6410 | C/D | 0.8 | 49.9 | 0 | 0.607 | 0.033 | 0.026 | 1.4066 | 0.15207 | 0.3 | 1.1
Natural Lands | C-23 | 6410 | C/D | 0.8 | 49.9 | 0 | 0.607 | 0.033 | 0.026 | 0.029717 | 0.0032129 | 0 | 0
Natural Lands | C-23 | 6410 | C/D | 0.8 | 49.9 | 0 | 0.607 | 0.033 | 0.026 | 4.5276 | 0.48951 | 0.8 | 3.7
Natural Lands | C-23 | 5300 | C/D | 0.8 | 49.9 | 0 | 0.505 | 0.068 | 0.053 | 3.5196 | 0.7757 | 1.1 | 3
Natural Lands | C-23 | 6172 | C/D | 0.8 | 49.9 | 0 | 0.607 | 0.033 | 0.026 | 2.8879 | 0.31223 | 0.5 | 2.3
Natural Lands | C-23 | 6172 | C/D | 0.8 | 49.9 | 0 | 0.607 | 0.033 | 0.026 | 0.3688 | 0.039873 | 0.1 | 0.3
Natural Lands | C-23 | 6410 | C/D | 0.8 | 49.9 | 0 | 0.607 | 0.033 | 0.026 | 0.14876 | 0.016083 | 0 | 0.1
Natural Lands | C-23 | 6410 | C/D | 0.8 | 49.9 | 0 | 0.607 | 0.033 | 0.026 | 15.6396 | 1.6909 | 2.8 | 12.7
Natural Lands | C-23 | 6410 | A/D | 0.8 | 49.9 | 0 | 0.607 | 0.033 | 0.026 | 4.2037e-05 | 4.5449e-06 | 0 | 0
Natural Lands | C-23 | 6172 | C/D | 0.8 | 49.9 | 0 | 0.607 | 0.033 | 0.026 | 0.12829 | 0.013871 | 0 | 0.1
Natural Lands | C-23 | 6172 | D | 0.8 | 49.9 | 0 | 0.607 | 0.033 | 0.026 | 0.5404 | 0.058426 | 0.1 | 0.4
Natural Lands | C-23 | 6172 | C/D | 0.8 | 49.9 | 0 | 0.607 | 0.033 | 0.026 | 2.7254 | 0.29466 | 0.5 | 2.2
Natural Lands | C-23 | 6410 | C/D | 0.8 | 49.9 | 0 | 0.607 | 0.033 | 0.026 | 9.2342 | 0.99837 | 1.6 | 7.5
Natural Lands | C-23 | 6410 | C/D | 0.8 | 49.9 | 0 | 0.607 | 0.033 | 0.026 | 1.5532 | 0.16793 | 0.3 | 1.3
Natural Lands | C-23 | 6410 | A/D | 0.8 | 49.9 | 0 | 0.607 | 0.033 | 0.026 | 0.025251 | 0.00273 | 0 | 0
Natural Lands | C-23 | 6410 | C/D | 0.8 | 49.9 | 0 | 0.607 | 0.033 | 0.026 | 19.7681 | 2.1373 | 3.5 | 16
Natural Lands | C-23 | 6410 | A/D | 0.8 | 49.9 | 0 | 0.607 | 0.033 | 0.026 | 0.69211 | 0.074828 | 0.1 | 0.6
Natural Lands | C-23 | 6410 | C/D | 0.8 | 49.9 | 0 | 0.607 | 0.033 | 0.026 | 8.071 | 0.87261 | 1.4 | 6.5
Natural Lands | C-23 | 3210 | C/D | 0.8 | 49.9 | 0 | 0.691 | 0.036 | 0.262 | 15.2822 | 16.6497 | 31.3 | 13.9
Natural Lands | C-23 | 3210 | C/D | 0.8 | 49.9 | 0 | 0.691 | 0.036 | 0.262 | 0.73863 | 0.80472 | 1.5 | 0.7
Natural Lands | C-23 | 3210 | A/D | 0.8 | 49.9 | 0 | 0.691 | 0.036 | 0.262 | 0.063321 | 0.068988 | 0.1 | 0.1
Natural Lands | C-23 | 3210 | C/D | 0.8 | 49.9 | 0 | 0.691 | 0.036 | 0.262 | 1.1307 | 1.2319 | 2.3 | 1
Natural Lands | C-23 | 6410 | C/D | 0.8 | 49.9 | 0 | 0.607 | 0.033 | 0.026 | 0.025006 | 0.0027035 | 0 | 0
Natural Lands | C-23 | 6410 | C/D | 0.8 | 49.9 | 0 | 0.607 | 0.033 | 0.026 | 1.4611 | 0.15797 | 0.3 | 1.2
Natural Lands | C-23 | 6410 | C/D | 0.8 | 49.9 | 0 | 0.607 | 0.033 | 0.026 | 1.3437 | 0.14527 | 0.2 | 1.1
Natural Lands | C-23 | 6410 | C/D | 0.8 | 49.9 | 0 | 0.607 | 0.033 | 0.026 | 3.4246 | 0.37025 | 0.6 | 2.8
Natural Lands | C-23 | 6410 | C/D | 0.8 | 49.9 | 0 | 0.607 | 0.033 | 0.026 | 38.3472 | 4.146 | 6.8 | 31.1
Natural Lands | C-23 | 6410 | C/D | 0.8 | 49.9 | 0 | 0.607 | 0.033 | 0.026 | 0.19385 | 0.020958 | 0 | 0.2
Natural Lands | C-23 | 6410 | A/D | 0.8 | 49.9 | 0 | 0.607 | 0.033 | 0.026 | 2.85 | 0.30813 | 0.5 | 2.3
Natural Lands | C-23 | 6410 | C/D | 0.8 | 49.9 | 0 | 0.607 | 0.033 | 0.026 | 0.010181 | 0.0011008 | 0 | 0
Natural Lands | C-23 | 6430 | C/D | 0.8 | 49.9 | 0 | 0.607 | 0.033 | 0.026 | 9.4655 | 1.0234 | 1.7 | 7.7
Natural Lands | C-23 | 6430 | C/D | 0.8 | 49.9 | 0 | 0.607 | 0.033 | 0.026 | 3.8315 | 0.41425 | 0.7 | 3.1
Natural Lands | C-23 | 6430 | B/D | 0.8 | 49.9 | 0 | 0.607 | 0.033 | 0.026 | 0.30443 | 0.032914 | 0.1 | 0.2
Natural Lands | C-23 | 5300 | A/D | 0.8 | 49.9 | 0 | 0.505 | 0.068 | 0.053 | 1.6567 | 0.36512 | 0.5 | 1.4
Natural Lands | C-23 | 5300 | A/D | 0.8 | 49.9 | 0 | 0.505 | 0.068 | 0.053 | 7.5349 | 1.6606 | 2.3 | 6.3
Natural Lands | C-23 | 5300 | A/D | 0.8 | 49.9 | 0 | 0.505 | 0.068 | 0.053 | 1.1303 | 0.24911 | 0.3 | 1
Natural Lands | C-23 | 6410 |  | 0.8 | 49.9 | 0 | 0.607 | 0.033 | 0.026 | 17.1224 | 1.8512 | 3.1 | 13.9
Natural Lands | C-23 | 6410 | C/D | 0.8 | 49.9 | 0 | 0.607 | 0.033 | 0.026 | 0.0051577 | 0.00055764 | 0 | 0
Natural Lands | C-23 | 6410 | C/D | 0.8 | 49.9 | 0 | 0.607 | 0.033 | 0.026 | 0.0028789 | 0.00031126 | 0 | 0
Natural Lands | C-23 | 6410 | C/D | 0.8 | 49.9 | 0 | 0.607 | 0.033 | 0.026 | 0.027639 | 0.0029883 | 0 | 0
Natural Lands | C-23 | 6410 | A/D | 0.8 | 49.9 | 0 | 0.607 | 0.033 | 0.026 | 5.7079 | 0.61712 | 1 | 4.6
Natural Lands | C-23 | 6410 | B/D | 0.8 | 49.9 | 0 | 0.607 | 0.033 | 0.026 | 0.46184 | 0.049932 | 0.1 | 0.4
Natural Lands | C-23 | 6172 | A/D | 0.8 | 49.9 | 0 | 0.607 | 0.033 | 0.026 | 0.033883 | 0.0036633 | 0 | 0
Natural Lands | C-23 | 6172 | A/D | 0.8 | 49.9 | 0 | 0.607 | 0.033 | 0.026 | 5.708 | 0.61713 | 1 | 4.6
Natural Lands | C-23 | 6172 | B/D | 0.8 | 49.9 | 0 | 0.607 | 0.033 | 0.026 | 11.3489 | 1.227 | 2 | 9.2
Natural Lands | C-23 | 6410 | A/D | 0.8 | 49.9 | 0 | 0.607 | 0.033 | 0.026 | 2.8398 | 0.30703 | 0.5 | 2.3
Natural Lands | C-23 | 6410 | A/D | 0.8 | 49.9 | 0 | 0.607 | 0.033 | 0.026 | 3.3701 | 0.36436 | 0.6 | 2.7
Natural Lands | C-23 | 6410 | B/D | 0.8 | 49.9 | 0 | 0.607 | 0.033 | 0.026 | 1.7266 | 0.18668 | 0.3 | 1.4
Natural Lands | C-23 | 6170 | A/D | 0.8 | 49.9 | 0 | 0.607 | 0.033 | 0.026 | 0.3674 | 0.039722 | 0.1 | 0.3
Natural Lands | C-23 | 6170 | D | 0.8 | 49.9 | 0 | 0.607 | 0.033 | 0.026 | 4.2684 | 0.46149 | 0.8 | 3.5
Natural Lands | C-23 | 6170 | C/D | 0.8 | 49.9 | 0 | 0.607 | 0.033 | 0.026 | 7.454 | 0.8059 | 1.3 | 6
Natural Lands | C-23 | 6170 | A/D | 0.8 | 49.9 | 0 | 0.607 | 0.033 | 0.026 | 2.9205 | 0.31576 | 0.5 | 2.4
Natural Lands | C-23 | 6170 | C/D | 0.8 | 49.9 | 0 | 0.607 | 0.033 | 0.026 | 1.2687 | 0.13717 | 0.2 | 1
Natural Lands | C-23 | 6170 | A/D | 0.8 | 49.9 | 0 | 0.607 | 0.033 | 0.026 | 0.064986 | 0.007026 | 0 | 0.1
Natural Lands | C-23 | 6430 | C/D | 0.8 | 49.9 | 0 | 0.607 | 0.033 | 0.026 | 3.1776 | 0.34355 | 0.6 | 2.6
Natural Lands | C-23 | 6430 | D | 0.8 | 49.9 | 0 | 0.607 | 0.033 | 0.026 | 0.037933 | 0.0041011 | 0 | 0
Natural Lands | C-23 | 6210 | C/D | 0.8 | 49.9 | 0 | 0.607 | 0.033 | 0.026 | 0.4074 | 0.044047 | 0.1 | 0.3
Natural Lands | C-23 | 6210 | A/D | 0.8 | 49.9 | 0 | 0.607 | 0.033 | 0.026 | 1.7349 | 0.18757 | 0.3 | 1.4
Natural Lands | C-23 | 6210 | A/D | 0.8 | 49.9 | 0 | 0.607 | 0.033 | 0.026 | 5.7617 | 0.62294 | 1 | 4.7
Natural Lands | C-23 | 6170 | C/D | 0.8 | 49.9 | 0 | 0.607 | 0.033 | 0.026 | 2.4766 | 0.26777 | 0.4 | 2
Natural Lands | C-23 | 6170 | B/D | 0.8 | 49.9 | 0 | 0.607 | 0.033 | 0.026 | 0.78986 | 0.085397 | 0.1 | 0.6
Natural Lands | C-23 | 6170 | B/D | 0.8 | 49.9 | 0 | 0.607 | 0.033 | 0.026 | 1.1898 | 0.12863 | 0.2 | 1
Natural Lands | C-23 | 6170 | C/D | 0.8 | 49.9 | 0 | 0.607 | 0.033 | 0.026 | 9.5749 | 1.0352 | 1.7 | 7.8
Natural Lands | C-23 | 6170 | A | 0.8 | 49.9 | 0 | 0.607 | 0.033 | 0.026 | 0.12646 | 0.013673 | 0 | 0.1
Natural Lands | C-23 | 6430 | C/D | 0.8 | 49.9 | 0 | 0.607 | 0.033 | 0.026 | 4.4187 | 0.47773 | 0.8 | 3.6
Natural Lands | C-23 | 6410 | C/D | 0.8 | 49.9 | 0 | 0.607 | 0.033 | 0.026 | 2.4862 | 0.2688 | 0.4 | 2
Natural Lands | C-23 | 6410 | C/D | 0.8 | 49.9 | 0 | 0.607 | 0.033 | 0.026 | 10.6723 | 1.1539 | 1.9 | 8.6
Natural Lands | C-23 | 6410 | C/D | 0.8 | 49.9 | 0 | 0.607 | 0.033 | 0.026 | 0.61805 | 0.066821 | 0.1 | 0.5
Natural Lands | C-23 | 6410 | B/D | 0.8 | 49.9 | 0 | 0.607 | 0.033 | 0.026 | 0.15391 | 0.01664 | 0 | 0.1
Natural Lands | C-23 | 6410 | C/D | 0.8 | 49.9 | 0 | 0.607 | 0.033 | 0.026 | 9.7688 | 1.0562 | 1.7 | 7.9
Natural Lands | C-23 | 6172 | C/D | 0.8 | 49.9 | 0 | 0.607 | 0.033 | 0.026 | 6.1837 | 0.66856 | 1.1 | 5
Natural Lands | C-23 | 6172 | A/D | 0.8 | 49.9 | 0 | 0.607 | 0.033 | 0.026 | 0.02407 | 0.0026023 | 0 | 0
Natural Lands | C-23 | 6430 | C/D | 0.8 | 49.9 | 0 | 0.607 | 0.033 | 0.026 | 1.0713 | 0.11583 | 0.2 | 0.9
Natural Lands | C-23 | 6430 | C/D | 0.8 | 49.9 | 0 | 0.607 | 0.033 | 0.026 | 4.7192 | 0.51023 | 0.8 | 3.8
Natural Lands | C-23 | 6430 | C/D | 0.8 | 49.9 | 0 | 0.607 | 0.033 | 0.026 | 4.4943 | 0.48591 | 0.8 | 3.6
Natural Lands | C-23 | 6172 | C/D | 0.8 | 49.9 | 0 | 0.607 | 0.033 | 0.026 | 5.7874 | 0.62571 | 1 | 4.7
Natural Lands | C-23 | 6172 | C/D | 0.8 | 49.9 | 0 | 0.607 | 0.033 | 0.026 | 0.0002229 | 2.4099e-05 | 0 | 0
Natural Lands | C-23 | 6172 | C/D | 0.8 | 49.9 | 0 | 0.607 | 0.033 | 0.026 | 1.0663 | 0.11528 | 0.2 | 0.9
Natural Lands | C-23 | 6172 | C/D | 0.8 | 49.9 | 0 | 0.607 | 0.033 | 0.026 | 0.019298 | 0.0020864 | 0 | 0
Natural Lands | C-23 | 6172 | C/D | 0.8 | 49.9 | 0 | 0.607 | 0.033 | 0.026 | 9.3326 | 1.009 | 1.7 | 7.6
Natural Lands | C-23 | 6410 | A/D | 0.8 | 49.9 | 0 | 0.607 | 0.033 | 0.026 | 1.2238 | 0.13231 | 0.2 | 1
Natural Lands | C-23 | 6410 | C/D | 0.8 | 49.9 | 0 | 0.607 | 0.033 | 0.026 | 20.922 | 2.262 | 3.7 | 16.9
Natural Lands | C-23 | 6410 | C/D | 0.8 | 49.9 | 0 | 0.607 | 0.033 | 0.026 | 0.12149 | 0.013135 | 0 | 0.1
Natural Lands | C-23 | 6172 | A/D | 0.8 | 49.9 | 0 | 0.607 | 0.033 | 0.026 | 0.0041457 | 0.00044822 | 0 | 0
Natural Lands | C-23 | 6172 | A/D | 0.8 | 49.9 | 0 | 0.607 | 0.033 | 0.026 | 3.5902 | 0.38816 | 0.6 | 2.9
Natural Lands | C-23 | 6172 | A/D | 0.8 | 49.9 | 0 | 0.607 | 0.033 | 0.026 | 0.0031486 | 0.00034041 | 0 | 0
Natural Lands | C-23 | 5300 | A/D | 0.8 | 49.9 | 0 | 0.505 | 0.068 | 0.053 | 0.25808 | 0.056879 | 0.1 | 0.2
Natural Lands | C-23 | 5300 | C/D | 0.8 | 49.9 | 0 | 0.505 | 0.068 | 0.053 | 6.0932 | 1.3429 | 1.8 | 5.1
Natural Lands | C-23 | 5300 |  | 0.8 | 49.9 | 0 | 0.505 | 0.068 | 0.053 | 76.2256 | 16.7995 | 23.1 | 64.1
Natural Lands | C-23 | 5300 | C/D | 0.8 | 49.9 | 0 | 0.505 | 0.068 | 0.053 | 8.7787 | 1.9348 | 2.7 | 7.4
Natural Lands | C-23 | 5300 | C/D | 0.8 | 49.9 | 0 | 0.505 | 0.068 | 0.053 | 0.15634 | 0.034456 | 0 | 0.1
Natural Lands | C-23 | 5300 | C/D | 0.8 | 49.9 | 0 | 0.505 | 0.068 | 0.053 | 18.9319 | 4.1724 | 5.7 | 15.9
Natural Lands | C-23 | 5300 | A/D | 0.8 | 49.9 | 0 | 0.505 | 0.068 | 0.053 | 4.0102 | 0.88381 | 1.2 | 3.4
Natural Lands | C-23 | 5300 | C/D | 0.8 | 49.9 | 0 | 0.505 | 0.068 | 0.053 | 1.8274 | 0.40274 | 0.6 | 1.5
Natural Lands | C-23 | 5300 | C/D | 0.8 | 49.9 | 0 | 0.505 | 0.068 | 0.053 | 1.7732 | 0.3908 | 0.5 | 1.5
Natural Lands | C-23 | 5300 | C/D | 0.8 | 49.9 | 0 | 0.505 | 0.068 | 0.053 | 1.0735 | 0.23659 | 0.3 | 0.9
Natural Lands | C-23 | 5300 | C/D | 0.8 | 49.9 | 0 | 0.505 | 0.068 | 0.053 | 0.38687 | 0.085262 | 0.1 | 0.3
Natural Lands | C-23 | 6430 | A/D | 0.8 | 49.9 | 0 | 0.607 | 0.033 | 0.026 | 0.045293 | 0.004897 | 0 | 0
Natural Lands | C-23 | 6430 | C/D | 0.8 | 49.9 | 0 | 0.607 | 0.033 | 0.026 | 4.3586 | 0.47124 | 0.8 | 3.5
Natural Lands | C-23 | 6410 | C/D | 0.8 | 49.9 | 0 | 0.607 | 0.033 | 0.026 | 27.2941 | 2.9509 | 4.9 | 22.1
Natural Lands | C-23 | 6410 | C/D | 0.8 | 49.9 | 0 | 0.607 | 0.033 | 0.026 | 0.18095 | 0.019564 | 0 | 0.1
Natural Lands | C-23 | 6410 | A/D | 0.8 | 49.9 | 0 | 0.607 | 0.033 | 0.026 | 0.52762 | 0.057044 | 0.1 | 0.4
Natural Lands | C-23 | 6410 | C/D | 0.8 | 49.9 | 0 | 0.607 | 0.033 | 0.026 | 0.25758 | 0.027848 | 0 | 0.2
Natural Lands | C-23 | 6410 | A/D | 0.8 | 49.9 | 0 | 0.607 | 0.033 | 0.026 | 0.58921 | 0.063703 | 0.1 | 0.5
Natural Lands | C-23 | 6410 | A/D | 0.8 | 49.9 | 0 | 0.607 | 0.033 | 0.026 | 0.20139 | 0.021773 | 0 | 0.2
Natural Lands | C-23 | 6170 | A/D | 0.8 | 49.9 | 0 | 0.607 | 0.033 | 0.026 | 1.3067 | 0.14128 | 0.2 | 1.1
Natural Lands | C-23 | 6170 | A/D | 0.8 | 49.9 | 0 | 0.607 | 0.033 | 0.026 | 1.5869 | 0.17157 | 0.3 | 1.3
Natural Lands | C-23 | 6170 | A/D | 0.8 | 49.9 | 0 | 0.607 | 0.033 | 0.026 | 43.239 | 4.6749 | 7.7 | 35
Natural Lands | C-23 | 6170 | A/D | 0.8 | 49.9 | 0 | 0.607 | 0.033 | 0.026 | 3.2565 | 0.35208 | 0.6 | 2.6
Natural Lands | C-23 | 6170 | A/D | 0.8 | 49.9 | 0 | 0.607 | 0.033 | 0.026 | 2.2896 | 0.24755 | 0.4 | 1.9
Natural Lands | C-23 | 6170 | A/D | 0.8 | 49.9 | 0 | 0.607 | 0.033 | 0.026 | 98.5121 | 10.6508 | 17.6 | 79.8
Natural Lands | C-23 | 6170 | A/D | 0.8 | 49.9 | 0 | 0.607 | 0.033 | 0.026 | 0.21226 | 0.022949 | 0 | 0.2
Natural Lands | C-23 | 6170 | A/D | 0.8 | 49.9 | 0 | 0.607 | 0.033 | 0.026 | 1.222 | 0.13212 | 0.2 | 1
Natural Lands | C-23 | 6170 | C/D | 0.8 | 49.9 | 0 | 0.607 | 0.033 | 0.026 | 23.6431 | 2.5562 | 4.2 | 19.1
Natural Lands | C-23 | 6170 | A/D | 0.8 | 49.9 | 0 | 0.607 | 0.033 | 0.026 | 3.4895 | 0.37727 | 0.6 | 2.8
Natural Lands | C-23 | 6170 | A/D | 0.8 | 49.9 | 0 | 0.607 | 0.033 | 0.026 | 0.80147 | 0.086652 | 0.1 | 0.6
Natural Lands | C-23 | 6170 | B/D | 0.8 | 49.9 | 0 | 0.607 | 0.033 | 0.026 | 0.74617 | 0.080673 | 0.1 | 0.6
Natural Lands | C-23 | 6170 | C/D | 0.8 | 49.9 | 0 | 0.607 | 0.033 | 0.026 | 0.041838 | 0.0045234 | 0 | 0
Natural Lands | C-23 | 6430 | A/D | 0.8 | 49.9 | 0 | 0.607 | 0.033 | 0.026 | 5.9571 | 0.64406 | 1.1 | 4.8
Natural Lands | C-23 | 6430 | B/D | 0.8 | 49.9 | 0 | 0.607 | 0.033 | 0.026 | 0.4377 | 0.047322 | 0.1 | 0.4
Natural Lands | C-23 | 6216 | A/D | 0.8 | 49.9 | 0 | 0.607 | 0.033 | 0.026 | 1.507 | 0.16293 | 0.3 | 1.2
Natural Lands | C-23 | 6216 | C/D | 0.8 | 49.9 | 0 | 0.607 | 0.033 | 0.026 | 0.71824 | 0.077654 | 0.1 | 0.6
Natural Lands | C-23 | 6216 | B/D | 0.8 | 49.9 | 0 | 0.607 | 0.033 | 0.026 | 8.0228 | 0.8674 | 1.4 | 6.5
Natural Lands | C-23 | 6216 | C/D | 0.8 | 49.9 | 0 | 0.607 | 0.033 | 0.026 | 1.2689 | 0.13719 | 0.2 | 1
Natural Lands | C-23 | 6216 | C/D | 0.8 | 49.9 | 0 | 0.607 | 0.033 | 0.026 | 5.7839 | 0.62533 | 1 | 4.7
Natural Lands | C-23 | 6216 | A/D | 0.8 | 49.9 | 0 | 0.607 | 0.033 | 0.026 | 1.0152 | 0.10976 | 0.2 | 0.8
Natural Lands | C-23 | 6216 | C/D | 0.8 | 49.9 | 0 | 0.607 | 0.033 | 0.026 | 0.01956 | 0.0021148 | 0 | 0
Natural Lands | C-23 | 6216 | B/D | 0.8 | 49.9 | 0 | 0.607 | 0.033 | 0.026 | 1.9025 | 0.20569 | 0.3 | 1.5
Natural Lands | C-23 | 6216 | A/D | 0.8 | 49.9 | 0 | 0.607 | 0.033 | 0.026 | 6.9688 | 0.75345 | 1.2 | 5.6
Natural Lands | C-23 | 6216 | B/D | 0.8 | 49.9 | 0 | 0.607 | 0.033 | 0.026 | 0.00078644 | 8.5027e-05 | 0 | 0
Natural Lands | C-23 | 6216 | C/D | 0.8 | 49.9 | 0 | 0.607 | 0.033 | 0.026 | 0.63277 | 0.068413 | 0.1 | 0.5
Natural Lands | C-23 | 6216 | C/D | 0.8 | 49.9 | 0 | 0.607 | 0.033 | 0.026 | 12.798 | 1.3837 | 2.3 | 10.4
Natural Lands | C-23 | 6410 | A/D | 0.8 | 49.9 | 0 | 0.607 | 0.033 | 0.026 | 3.7341 | 0.40372 | 0.7 | 3
Natural Lands | C-23 | 6410 | A/D | 0.8 | 49.9 | 0 | 0.607 | 0.033 | 0.026 | 0.72492 | 0.078376 | 0.1 | 0.6
Natural Lands | C-23 | 6410 | C/D | 0.8 | 49.9 | 0 | 0.607 | 0.033 | 0.026 | 1.2895 | 0.13942 | 0.2 | 1
Natural Lands | C-23 | 6172 |  | 0.8 | 49.9 | 0 | 0.607 | 0.033 | 0.026 | 3.6914 | 0.3991 | 0.7 | 3
Natural Lands | C-23 | 6410 | D | 0.8 | 49.9 | 0 | 0.607 | 0.033 | 0.026 | 0.16644 | 0.017995 | 0 | 0.1
Natural Lands | C-23 | 6410 | A/D | 0.8 | 49.9 | 0 | 0.607 | 0.033 | 0.026 | 3.865 | 0.41787 | 0.7 | 3.1
Natural Lands | C-23 | 6172 | C/D | 0.8 | 49.9 | 0 | 0.607 | 0.033 | 0.026 | 2.1458 | 0.232 | 0.4 | 1.7
Natural Lands | C-23 | 6172 | D | 0.8 | 49.9 | 0 | 0.607 | 0.033 | 0.026 | 0.93896 | 0.10152 | 0.2 | 0.8
Natural Lands | C-23 | 6172 | A/D | 0.8 | 49.9 | 0 | 0.607 | 0.033 | 0.026 | 0.054946 | 0.0059405 | 0 | 0
Natural Lands | C-23 | 5300 | A/D | 0.8 | 49.9 | 0 | 0.505 | 0.068 | 0.053 | 0.54375 | 0.11984 | 0.2 | 0.5
Natural Lands | C-23 | 5300 | A/D | 0.8 | 49.9 | 0 | 0.505 | 0.068 | 0.053 | 1.6065 | 0.35405 | 0.5 | 1.4
Natural Lands | C-23 | 5300 | A/D | 0.8 | 49.9 | 0 | 0.505 | 0.068 | 0.053 | 0.098718 | 0.021757 | 0 | 0.1
Natural Lands | C-23 | 3100 | A/D | 0.8 | 49.9 | 0 | 0.691 | 0.036 | 0.262 | 5.09 | 5.5455 | 10.4 | 4.6
Natural Lands | C-23 | 6410 | C/D | 0.8 | 49.9 | 0 | 0.607 | 0.033 | 0.026 | 3.0467 | 0.3294 | 0.5 | 2.5
Natural Lands | C-23 | 6430 | C/D | 0.8 | 49.9 | 0 | 0.607 | 0.033 | 0.026 | 2.4861 | 0.26878 | 0.4 | 2
Natural Lands | C-23 | 6430 | C/D | 0.8 | 49.9 | 0 | 0.607 | 0.033 | 0.026 | 1.135 | 0.12272 | 0.2 | 0.9
Natural Lands | C-23 | 6430 | B/D | 0.8 | 49.9 | 0 | 0.607 | 0.033 | 0.026 | 1.2973 | 0.14026 | 0.2 | 1.1
Natural Lands | C-23 | 6430 | C/D | 0.8 | 49.9 | 0 | 0.607 | 0.033 | 0.026 | 11.8371 | 1.2798 | 2.1 | 9.6
Natural Lands | C-23 | 6430 | C/D | 0.8 | 49.9 | 0 | 0.607 | 0.033 | 0.026 | 25.0123 | 2.7042 | 4.5 | 20.3
Natural Lands | C-23 | 6430 | A/D | 0.8 | 49.9 | 0 | 0.607 | 0.033 | 0.026 | 6.4939 | 0.7021 | 1.2 | 5.3
Natural Lands | C-23 | 6430 | C/D | 0.8 | 49.9 | 0 | 0.607 | 0.033 | 0.026 | 0.26616 | 0.028776 | 0 | 0.2
Natural Lands | C-23 | 6430 | C/D | 0.8 | 49.9 | 0 | 0.607 | 0.033 | 0.026 | 3.948 | 0.42684 | 0.7 | 3.2
Natural Lands | C-23 | 6410 | C/D | 0.8 | 49.9 | 0 | 0.607 | 0.033 | 0.026 | 1.4011 | 0.15148 | 0.3 | 1.1
Natural Lands | C-23 | 6410 | C/D | 0.8 | 49.9 | 0 | 0.607 | 0.033 | 0.026 | 0.00065947 | 7.1299e-05 | 0 | 0
Natural Lands | C-23 | 6410 | C/D | 0.8 | 49.9 | 0 | 0.607 | 0.033 | 0.026 | 25.6856 | 2.777 | 4.6 | 20.8
Natural Lands | C-23 | 6410 | A/D | 0.8 | 49.9 | 0 | 0.607 | 0.033 | 0.026 | 0.81155 | 0.087742 | 0.1 | 0.7
Natural Lands | C-23 | 5300 | C/D | 0.8 | 49.9 | 0 | 0.505 | 0.068 | 0.053 | 3.1109 | 0.68562 | 0.9 | 2.6
Natural Lands | C-23 | 5300 | A/D | 0.8 | 49.9 | 0 | 0.505 | 0.068 | 0.053 | 0.22428 | 0.049429 | 0.1 | 0.2
Natural Lands | C-23 | 6410 | C/D | 0.8 | 49.9 | 0 | 0.607 | 0.033 | 0.026 | 0.069833 | 0.0075502 | 0 | 0.1
Natural Lands | C-23 | 6410 | C/D | 0.8 | 49.9 | 0 | 0.607 | 0.033 | 0.026 | 1.2972 | 0.14025 | 0.2 | 1.1
Natural Lands | C-23 | 6410 | C/D | 0.8 | 49.9 | 0 | 0.607 | 0.033 | 0.026 | 0.08893 | 0.0096148 | 0 | 0.1
Natural Lands | C-23 | 6410 | A/D | 0.8 | 49.9 | 0 | 0.607 | 0.033 | 0.026 | 2.6173 | 0.28298 | 0.5 | 2.1
Natural Lands | C-23 | 6410 | C/D | 0.8 | 49.9 | 0 | 0.607 | 0.033 | 0.026 | 0.14356 | 0.015521 | 0 | 0.1
Natural Lands | C-23 | 5300 | C/D | 0.8 | 49.9 | 0 | 0.505 | 0.068 | 0.053 | 8.0298 | 1.7697 | 2.4 | 6.8
Natural Lands | C-23 | 5300 | C/D | 0.8 | 49.9 | 0 | 0.505 | 0.068 | 0.053 | 3.2503 | 0.71634 | 1 | 2.7
Natural Lands | C-23 | 5300 | C/D | 0.8 | 49.9 | 0 | 0.505 | 0.068 | 0.053 | 0.23333 | 0.051425 | 0.1 | 0.2
Natural Lands | C-23 | 5300 | D | 0.8 | 49.9 | 0 | 0.505 | 0.068 | 0.053 | 3.8835 | 0.8559 | 1.2 | 3.3
Natural Lands | C-23 | 5300 |  | 0.8 | 49.9 | 0 | 0.505 | 0.068 | 0.053 | 127.2345 | 28.0414 | 38.5 | 107
Natural Lands | C-23 | 5300 | C/D | 0.8 | 49.9 | 0 | 0.505 | 0.068 | 0.053 | 0.68878 | 0.1518 | 0.2 | 0.6
Natural Lands | C-23 | 6410 | C/D | 0.8 | 49.9 | 0 | 0.607 | 0.033 | 0.026 | 5.0521 | 0.54622 | 0.9 | 4.1
Natural Lands | C-23 | 6410 | B/D | 0.8 | 49.9 | 0 | 0.607 | 0.033 | 0.026 | 0.50079 | 0.054144 | 0.1 | 0.4
Natural Lands | C-23 | 6410 | C/D | 0.8 | 49.9 | 0 | 0.607 | 0.033 | 0.026 | 0.3626 | 0.039203 | 0.1 | 0.3
Natural Lands | C-23 | 6410 | C/D | 0.8 | 49.9 | 0 | 0.607 | 0.033 | 0.026 | 18.5029 | 2.0005 | 3.3 | 15
Natural Lands | C-23 | 6410 | C/D | 0.8 | 49.9 | 0 | 0.607 | 0.033 | 0.026 | 0.0071029 | 0.00076794 | 0 | 0
Natural Lands | C-23 | 6410 | A/D | 0.8 | 49.9 | 0 | 0.607 | 0.033 | 0.026 | 2.3068 | 0.2494 | 0.4 | 1.9
Natural Lands | C-23 | 6410 | A/D | 0.8 | 49.9 | 0 | 0.607 | 0.033 | 0.026 | 0.00036745 | 3.9727e-05 | 0 | 0
Natural Lands | C-23 | 5300 | A/D | 0.8 | 49.9 | 0 | 0.505 | 0.068 | 0.053 | 1.1059 | 0.24373 | 0.3 | 0.9
Natural Lands | C-23 | 5300 | C/D | 0.8 | 49.9 | 0 | 0.505 | 0.068 | 0.053 | 5.3337 | 1.1755 | 1.6 | 4.5
Natural Lands | C-23 | 5300 | D | 0.8 | 49.9 | 0 | 0.505 | 0.068 | 0.053 | 0.2291 | 0.050493 | 0.1 | 0.2
Natural Lands | C-23 | 6410 | A/D | 0.8 | 49.9 | 0 | 0.607 | 0.033 | 0.026 | 1.601 | 0.1731 | 0.3 | 1.3
Natural Lands | C-23 | 6172 | C/D | 0.8 | 49.9 | 0 | 0.607 | 0.033 | 0.026 | 1.5115 | 0.16341 | 0.3 | 1.2
Natural Lands | C-23 | 6172 | C/D | 0.8 | 49.9 | 0 | 0.607 | 0.033 | 0.026 | 0.30489 | 0.032964 | 0.1 | 0.2
Natural Lands | C-23 | 6410 | A/D | 0.8 | 49.9 | 0 | 0.607 | 0.033 | 0.026 | 1.8056 | 0.19521 | 0.3 | 1.5
Natural Lands | C-23 | 5300 | A/D | 0.8 | 49.9 | 0 | 0.505 | 0.068 | 0.053 | 0.64479 | 0.14211 | 0.2 | 0.5
Natural Lands | C-23 | 5300 |  | 0.8 | 49.9 | 0 | 0.505 | 0.068 | 0.053 | 13.207 | 2.9107 | 4 | 11.1
Natural Lands | C-23 | 5300 | B/D | 0.8 | 49.9 | 0 | 0.505 | 0.068 | 0.053 | 0.0031105 | 0.00068553 | 0 | 0
Natural Lands | C-23 | 6110 | C/D | 0.8 | 49.9 | 0 | 0.607 | 0.033 | 0.026 | 0.010069 | 0.0010886 | 0 | 0
Natural Lands | C-23 | 6110 | A/D | 0.8 | 49.9 | 0 | 0.607 | 0.033 | 0.026 | 1.4418 | 0.15588 | 0.3 | 1.2
Natural Lands | C-23 | 6110 | A/D | 0.8 | 49.9 | 0 | 0.607 | 0.033 | 0.026 | 6.847 | 0.74027 | 1.2 | 5.5
Natural Lands | C-23 | 6110 | A/D | 0.8 | 49.9 | 0 | 0.607 | 0.033 | 0.026 | 5.1252 | 0.55412 | 0.9 | 4.1
Natural Lands | C-23 | 6170 | C/D | 0.8 | 49.9 | 0 | 0.607 | 0.033 | 0.026 | 0.79087 | 0.085506 | 0.1 | 0.6
Natural Lands | C-23 | 6170 | A/D | 0.8 | 49.9 | 0 | 0.607 | 0.033 | 0.026 | 0.33664 | 0.036396 | 0.1 | 0.3
Natural Lands | C-23 | 6170 | C/D | 0.8 | 49.9 | 0 | 0.607 | 0.033 | 0.026 | 0.19719 | 0.02132 | 0 | 0.2
Natural Lands | C-23 | 6170 | A/D | 0.8 | 49.9 | 0 | 0.607 | 0.033 | 0.026 | 4.0056 | 0.43307 | 0.7 | 3.2
Natural Lands | C-23 | 6170 | A/D | 0.8 | 49.9 | 0 | 0.607 | 0.033 | 0.026 | 0.15533 | 0.016793 | 0 | 0.1
Natural Lands | C-23 | 6410 | A/D | 0.8 | 49.9 | 0 | 0.607 | 0.033 | 0.026 | 6.2307 | 0.67364 | 1.1 | 5
Natural Lands | C-23 | 6410 | A/D | 0.8 | 49.9 | 0 | 0.607 | 0.033 | 0.026 | 8.2883 | 0.8961 | 1.5 | 6.7
Natural Lands | C-23 | 6410 | B/D | 0.8 | 49.9 | 0 | 0.607 | 0.033 | 0.026 | 0.34088 | 0.036854 | 0.1 | 0.3
Natural Lands | C-23 | 6215 | C/D | 0.8 | 49.9 | 0 | 0.607 | 0.033 | 0.026 | 2.6422 | 0.28567 | 0.5 | 2.1
Natural Lands | C-23 | 6215 | B/D | 0.8 | 49.9 | 0 | 0.607 | 0.033 | 0.026 | 0.29734 | 0.032147 | 0.1 | 0.2
Natural Lands | C-23 | 6215 | C/D | 0.8 | 49.9 | 0 | 0.607 | 0.033 | 0.026 | 0.0011294 | 0.00012211 | 0 | 0
Natural Lands | C-23 | 6410 | A/D | 0.8 | 49.9 | 0 | 0.607 | 0.033 | 0.026 | 119.1768 | 12.885 | 21.3 | 96.5
Natural Lands | C-23 | 6410 | B/D | 0.8 | 49.9 | 0 | 0.607 | 0.033 | 0.026 | 1.0314 | 0.11151 | 0.2 | 0.8
Natural Lands | C-23 | 6410 | B/D | 0.8 | 49.9 | 0 | 0.607 | 0.033 | 0.026 | 0.10638 | 0.011501 | 0 | 0.1
Natural Lands | C-23 | 6410 | A/D | 0.8 | 49.9 | 0 | 0.607 | 0.033 | 0.026 | 0.022525 | 0.0024353 | 0 | 0
Natural Lands | C-23 | 6410 | A/D | 0.8 | 49.9 | 0 | 0.607 | 0.033 | 0.026 | 4.9024 | 0.53003 | 0.9 | 4
Natural Lands | C-23 | 6410 | B/D | 0.8 | 49.9 | 0 | 0.607 | 0.033 | 0.026 | 0.048814 | 0.0052776 | 0 | 0
Natural Lands | C-23 | 6430 | A/D | 0.8 | 49.9 | 0 | 0.607 | 0.033 | 0.026 | 2.6999 | 0.29191 | 0.5 | 2.2
Natural Lands | C-23 | 6430 | A/D | 0.8 | 49.9 | 0 | 0.607 | 0.033 | 0.026 | 2.9364 | 0.31747 | 0.5 | 2.4
Natural Lands | C-23 | 6430 | A/D | 0.8 | 49.9 | 0 | 0.607 | 0.033 | 0.026 | 0.041944 | 0.0045348 | 0 | 0
Natural Lands | C-23 | 6430 | A/D | 0.8 | 49.9 | 0 | 0.607 | 0.033 | 0.026 | 6.7414 | 0.72886 | 1.2 | 5.5
Natural Lands | C-23 | 6430 | A/D | 0.8 | 49.9 | 0 | 0.607 | 0.033 | 0.026 | 0.0015166 | 0.00016396 | 0 | 0
Natural Lands | C-23 | 6430 | A/D | 0.8 | 49.9 | 0 | 0.607 | 0.033 | 0.026 | 7.425 | 0.80276 | 1.3 | 6
Natural Lands | C-23 | 6410 | A/D | 0.8 | 49.9 | 0 | 0.607 | 0.033 | 0.026 | 0.61087 | 0.066046 | 0.1 | 0.5
Natural Lands | C-23 | 6410 | A/D | 0.8 | 49.9 | 0 | 0.607 | 0.033 | 0.026 | 2.3813 | 0.25745 | 0.4 | 1.9
Natural Lands | C-23 | 6170 | A/D | 0.8 | 49.9 | 0 | 0.607 | 0.033 | 0.026 | 0.03688 | 0.0039874 | 0 | 0
Natural Lands | C-23 | 6170 | C/D | 0.8 | 49.9 | 0 | 0.607 | 0.033 | 0.026 | 1.4237 | 0.15393 | 0.3 | 1.2
Natural Lands | C-23 | 6170 | C/D | 0.8 | 49.9 | 0 | 0.607 | 0.033 | 0.026 | 0.76639 | 0.082859 | 0.1 | 0.6
Natural Lands | C-23 | 6170 | C/D | 0.8 | 49.9 | 0 | 0.607 | 0.033 | 0.026 | 2.524 | 0.27289 | 0.5 | 2
Natural Lands | C-23 | 6410 |  | 0.8 | 49.9 | 0 | 0.607 | 0.033 | 0.026 | 14.2489 | 1.5405 | 2.5 | 11.5
Natural Lands | C-23 | 5300 |  | 0.8 | 49.9 | 0 | 0.505 | 0.068 | 0.053 | 0.82602 | 0.18205 | 0.3 | 0.7
Natural Lands | C-23 | 5300 | C/D | 0.8 | 49.9 | 0 | 0.505 | 0.068 | 0.053 | 2.5598 | 0.56416 | 0.8 | 2.2
Natural Lands | C-23 | 5300 | C/D | 0.8 | 49.9 | 0 | 0.505 | 0.068 | 0.053 | 15.0891 | 3.3255 | 4.6 | 12.7
Natural Lands | C-23 | 6410 | C/D | 0.8 | 49.9 | 0 | 0.607 | 0.033 | 0.026 | 2.5151 | 0.27192 | 0.4 | 2
Natural Lands | C-23 | 6410 | A/D | 0.8 | 49.9 | 0 | 0.607 | 0.033 | 0.026 | 3.0531 | 0.33009 | 0.5 | 2.5
Natural Lands | C-23 | 3100 | A/D | 0.8 | 49.9 | 0 | 0.691 | 0.036 | 0.262 | 5.9914 | 6.5275 | 12.3 | 5.4
Natural Lands | C-23 | 3100 | A/D | 0.8 | 49.9 | 0 | 0.691 | 0.036 | 0.262 | 4.5857 | 4.9961 | 9.4 | 4.2
Natural Lands | C-23 | 3100 | A/D | 0.8 | 49.9 | 0 | 0.691 | 0.036 | 0.262 | 5.8668 | 6.3918 | 12 | 5.3
Natural Lands | C-23 | 3100 | A/D | 0.8 | 49.9 | 0 | 0.691 | 0.036 | 0.262 | 0.39184 | 0.4269 | 0.8 | 0.4
Natural Lands | C-23 | 3100 | A/D | 0.8 | 49.9 | 0 | 0.691 | 0.036 | 0.262 | 64.5491 | 70.3252 | 132.2 | 58.5
Natural Lands | C-23 | 6430 | C/D | 0.8 | 49.9 | 0 | 0.607 | 0.033 | 0.026 | 1.1876 | 0.1284 | 0.2 | 1
Natural Lands | C-23 | 6430 | B/D | 0.8 | 49.9 | 0 | 0.607 | 0.033 | 0.026 | 0.017652 | 0.0019085 | 0 | 0
Natural Lands | C-23 | 6430 | B/D | 0.8 | 49.9 | 0 | 0.607 | 0.033 | 0.026 | 0.0005114 | 5.5291e-05 | 0 | 0
Natural Lands | C-23 | 6430 | C/D | 0.8 | 49.9 | 0 | 0.607 | 0.033 | 0.026 | 8.4707 | 0.91582 | 1.5 | 6.9
Natural Lands | C-23 | 6410 | D | 0.8 | 49.9 | 0 | 0.607 | 0.033 | 0.026 | 0.28139 | 0.030423 | 0.1 | 0.2
Natural Lands | C-23 | 6410 | C/D | 0.8 | 49.9 | 0 | 0.607 | 0.033 | 0.026 | 1.9151 | 0.20705 | 0.3 | 1.6
Natural Lands | C-23 | 6410 | C/D | 0.8 | 49.9 | 0 | 0.607 | 0.033 | 0.026 | 0.11773 | 0.012729 | 0 | 0.1
Natural Lands | C-23 | 6410 | C/D | 0.8 | 49.9 | 0 | 0.607 | 0.033 | 0.026 | 3.2338 | 0.34962 | 0.6 | 2.6
Natural Lands | C-23 | 6430 | C/D | 0.8 | 49.9 | 0 | 0.607 | 0.033 | 0.026 | 0.0068069 | 0.00073594 | 0 | 0
Natural Lands | C-23 | 6430 | C/D | 0.8 | 49.9 | 0 | 0.607 | 0.033 | 0.026 | 2.5442 | 0.27507 | 0.5 | 2.1
Natural Lands | C-23 | 6410 | C/D | 0.8 | 49.9 | 0 | 0.607 | 0.033 | 0.026 | 1.5491 | 0.16749 | 0.3 | 1.3
Natural Lands | C-23 | 6410 | C/D | 0.8 | 49.9 | 0 | 0.607 | 0.033 | 0.026 | 0.066196 | 0.0071569 | 0 | 0.1
Natural Lands | C-23 | 6410 | C/D | 0.8 | 49.9 | 0 | 0.607 | 0.033 | 0.026 | 0.027255 | 0.0029467 | 0 | 0
Natural Lands | C-23 | 6410 | C/D | 0.8 | 49.9 | 0 | 0.607 | 0.033 | 0.026 | 0.058312 | 0.0063045 | 0 | 0
Natural Lands | C-23 | 6410 |  | 0.8 | 49.9 | 0 | 0.607 | 0.033 | 0.026 | 3.076 | 0.33256 | 0.5 | 2.5
Natural Lands | C-23 | 6410 | C/D | 0.8 | 49.9 | 0 | 0.607 | 0.033 | 0.026 | 0.04714 | 0.0050966 | 0 | 0
Natural Lands | C-23 | 6172 | C/D | 0.8 | 49.9 | 0 | 0.607 | 0.033 | 0.026 | 2.2475 | 0.243 | 0.4 | 1.8
Natural Lands | C-23 | 6410 |  | 0.8 | 49.9 | 0 | 0.607 | 0.033 | 0.026 | 0.13654 | 0.014763 | 0 | 0.1
Natural Lands | C-23 | 6410 | C/D | 0.8 | 49.9 | 0 | 0.607 | 0.033 | 0.026 | 0.049785 | 0.0053826 | 0 | 0
Natural Lands | C-23 | 6410 | A/D | 0.8 | 49.9 | 0 | 0.607 | 0.033 | 0.026 | 2.6378 | 0.28519 | 0.5 | 2.1
Natural Lands | C-23 | 5300 | A/D | 0.8 | 49.9 | 0 | 0.505 | 0.068 | 0.053 | 0.002565 | 0.00056531 | 0 | 0
Natural Lands | C-23 | 5300 | C/D | 0.8 | 49.9 | 0 | 0.505 | 0.068 | 0.053 | 0.26122 | 0.057572 | 0.1 | 0.2
Natural Lands | C-23 | 5300 | C/D | 0.8 | 49.9 | 0 | 0.505 | 0.068 | 0.053 | 0.10839 | 0.023888 | 0 | 0.1
Natural Lands | C-23 | 5300 | C/D | 0.8 | 49.9 | 0 | 0.505 | 0.068 | 0.053 | 0.11671 | 0.025721 | 0 | 0.1
Natural Lands | C-23 | 5300 |  | 0.8 | 49.9 | 0 | 0.505 | 0.068 | 0.053 | 29.4242 | 6.4849 | 8.9 | 24.7
Natural Lands | C-23 | 6172 | C/D | 0.8 | 49.9 | 0 | 0.607 | 0.033 | 0.026 | 0.32854 | 0.035521 | 0.1 | 0.3
Natural Lands | C-23 | 6172 | C/D | 0.8 | 49.9 | 0 | 0.607 | 0.033 | 0.026 | 4.4133 | 0.47716 | 0.8 | 3.6
Natural Lands | C-23 | 6172 | C/D | 0.8 | 49.9 | 0 | 0.607 | 0.033 | 0.026 | 0.35971 | 0.038891 | 0.1 | 0.3
Natural Lands | C-23 | 5300 | A/D | 0.8 | 49.9 | 0 | 0.505 | 0.068 | 0.053 | 0.91034 | 0.20063 | 0.3 | 0.8
Natural Lands | C-23 | 5300 | A/D | 0.8 | 49.9 | 0 | 0.505 | 0.068 | 0.053 | 3.1671 | 0.698 | 1 | 2.7
Natural Lands | C-23 | 5300 | A/D | 0.8 | 49.9 | 0 | 0.505 | 0.068 | 0.053 | 0.025417 | 0.0056018 | 0 | 0
Natural Lands | C-23 | 6250 | C/D | 0.8 | 49.9 | 0 | 0.607 | 0.033 | 0.026 | 3.2208 | 0.34822 | 0.6 | 2.6
Natural Lands | C-23 | 6410 | A | 0.8 | 49.9 | 0 | 0.607 | 0.033 | 0.026 | 0.0050289 | 0.00054371 | 0 | 0
Natural Lands | C-23 | 6410 | C/D | 0.8 | 49.9 | 0 | 0.607 | 0.033 | 0.026 | 2.9568 | 0.31968 | 0.5 | 2.4
Natural Lands | C-23 | 6410 | C/D | 0.8 | 49.9 | 0 | 0.607 | 0.033 | 0.026 | 0.64382 | 0.069608 | 0.1 | 0.5
Natural Lands | C-23 | 6410 | C/D | 0.8 | 49.9 | 0 | 0.607 | 0.033 | 0.026 | 17.249 | 1.8649 | 3.1 | 14
Natural Lands | C-23 | 6172 | A/D | 0.8 | 49.9 | 0 | 0.607 | 0.033 | 0.026 | 0.081069 | 0.0087649 | 0 | 0.1
Natural Lands | C-23 | 6172 | B/D | 0.8 | 49.9 | 0 | 0.607 | 0.033 | 0.026 | 0.93203 | 0.10077 | 0.2 | 0.8
Natural Lands | C-23 | 6172 | C/D | 0.8 | 49.9 | 0 | 0.607 | 0.033 | 0.026 | 16.2701 | 1.7591 | 2.9 | 13.2
Natural Lands | C-23 | 5300 | B/D | 0.8 | 49.9 | 0 | 0.505 | 0.068 | 0.053 | 6.2258 | 1.3721 | 1.9 | 5.2
Natural Lands | C-23 | 6172 | C/D | 0.8 | 49.9 | 0 | 0.607 | 0.033 | 0.026 | 29.3029 | 3.1681 | 5.2 | 23.7
Natural Lands | C-23 | 6430 | C/D | 0.8 | 49.9 | 0 | 0.607 | 0.033 | 0.026 | 6.8208 | 0.73745 | 1.2 | 5.5
Natural Lands | C-23 | 6430 | B/D | 0.8 | 49.9 | 0 | 0.607 | 0.033 | 0.026 | 0.07746 | 0.0083747 | 0 | 0.1
Natural Lands | C-23 | 6430 | B/D | 0.8 | 49.9 | 0 | 0.607 | 0.033 | 0.026 | 1.1758 | 0.12712 | 0.2 | 1
Natural Lands | C-23 | 6430 | C/D | 0.8 | 49.9 | 0 | 0.607 | 0.033 | 0.026 | 1.2321 | 0.13321 | 0.2 | 1
Natural Lands | C-23 | 6430 | A/D | 0.8 | 49.9 | 0 | 0.607 | 0.033 | 0.026 | 0.037438 | 0.0040477 | 0 | 0
Natural Lands | C-23 | 6430 | C/D | 0.8 | 49.9 | 0 | 0.607 | 0.033 | 0.026 | 0.052327 | 0.0056574 | 0 | 0
Natural Lands | C-23 | 6430 | C/D | 0.8 | 49.9 | 0 | 0.607 | 0.033 | 0.026 | 2.7367 | 0.29588 | 0.5 | 2.2
Natural Lands | C-23 | 6430 | C/D | 0.8 | 49.9 | 0 | 0.607 | 0.033 | 0.026 | 5.2416 | 0.56671 | 0.9 | 4.2
Natural Lands | C-23 | 6430 | C/D | 0.8 | 49.9 | 0 | 0.607 | 0.033 | 0.026 | 5.3294 | 0.5762 | 1 | 4.3
Natural Lands | C-23 | 6430 | C/D | 0.8 | 49.9 | 0 | 0.607 | 0.033 | 0.026 | 6.0843 | 0.65781 | 1.1 | 4.9
Natural Lands | C-23 | 6430 | A/D | 0.8 | 49.9 | 0 | 0.607 | 0.033 | 0.026 | 5.6873 | 0.61489 | 1 | 4.6
Natural Lands | C-23 | 6430 | C/D | 0.8 | 49.9 | 0 | 0.607 | 0.033 | 0.026 | 1.7336 | 0.18744 | 0.3 | 1.4
Natural Lands | C-23 | 6430 | C/D | 0.8 | 49.9 | 0 | 0.607 | 0.033 | 0.026 | 3.0874 | 0.3338 | 0.6 | 2.5
Natural Lands | C-23 | 6430 | A/D | 0.8 | 49.9 | 0 | 0.607 | 0.033 | 0.026 | 2.6409 | 0.28553 | 0.5 | 2.1
Natural Lands | C-23 | 6430 | C/D | 0.8 | 49.9 | 0 | 0.607 | 0.033 | 0.026 | 0.57734 | 0.06242 | 0.1 | 0.5
Natural Lands | C-23 | 6170 | A/D | 0.8 | 49.9 | 0 | 0.607 | 0.033 | 0.026 | 0.44917 | 0.048562 | 0.1 | 0.4
Natural Lands | C-23 | 6170 | B/D | 0.8 | 49.9 | 0 | 0.607 | 0.033 | 0.026 | 3.9174 | 0.42354 | 0.7 | 3.2
Natural Lands | C-23 | 4110 | C/D | 0.8 | 49.9 | 0 | 0.691 | 0.036 | 0.262 | 0.057818 | 0.062992 | 0.1 | 0.1
Natural Lands | C-23 | 4110 | A/D | 0.8 | 49.9 | 0 | 0.691 | 0.036 | 0.262 | 0.044006 | 0.047943 | 0.1 | 0
Natural Lands | C-23 | 6430 | A/D | 0.8 | 49.9 | 0 | 0.607 | 0.033 | 0.026 | 4.3568 | 0.47105 | 0.8 | 3.5
Natural Lands | C-23 | 6430 | A/D | 0.8 | 49.9 | 0 | 0.607 | 0.033 | 0.026 | 2.62 | 0.28327 | 0.5 | 2.1
Natural Lands | C-23 | 6410 | A/D | 0.8 | 49.9 | 0 | 0.607 | 0.033 | 0.026 | 1.775 | 0.19191 | 0.3 | 1.4
Natural Lands | C-23 | 6410 | A/D | 0.8 | 49.9 | 0 | 0.607 | 0.033 | 0.026 | 0.9592 | 0.10371 | 0.2 | 0.8
Natural Lands | C-23 | 6110 | A/D | 0.8 | 49.9 | 0 | 0.607 | 0.033 | 0.026 | 0.16921 | 0.018294 | 0 | 0.1
Natural Lands | C-23 | 6110 | A/D | 0.8 | 49.9 | 0 | 0.607 | 0.033 | 0.026 | 8.4281 | 0.91122 | 1.5 | 6.8
Natural Lands | C-23 | 6110 | C/D | 0.8 | 49.9 | 0 | 0.607 | 0.033 | 0.026 | 0.58037 | 0.062747 | 0.1 | 0.5
Natural Lands | C-23 | 6110 | C/D | 0.8 | 49.9 | 0 | 0.607 | 0.033 | 0.026 | 0.72145 | 0.078 | 0.1 | 0.6
Natural Lands | C-23 | 6110 | C/D | 0.8 | 49.9 | 0 | 0.607 | 0.033 | 0.026 | 9.6629 | 1.0447 | 1.7 | 7.8
Natural Lands | C-23 | 6110 | A/D | 0.8 | 49.9 | 0 | 0.607 | 0.033 | 0.026 | 0.53733 | 0.058094 | 0.1 | 0.4
Natural Lands | C-23 | 6410 | C/D | 0.8 | 49.9 | 0 | 0.607 | 0.033 | 0.026 | 0.054034 | 0.0058419 | 0 | 0
Natural Lands | C-23 | 6410 | C/D | 0.8 | 49.9 | 0 | 0.607 | 0.033 | 0.026 | 1.9166 | 0.20722 | 0.3 | 1.6
Natural Lands | C-23 | 6410 | C/D | 0.8 | 49.9 | 0 | 0.607 | 0.033 | 0.026 | 0.015068 | 0.0016291 | 0 | 0
Natural Lands | C-23 | 6410 | C/D | 0.8 | 49.9 | 0 | 0.607 | 0.033 | 0.026 | 0.74872 | 0.080949 | 0.1 | 0.6
Natural Lands | C-23 | 6210 | A/D | 0.8 | 49.9 | 0 | 0.607 | 0.033 | 0.026 | 4.4104 | 0.47684 | 0.8 | 3.6
Natural Lands | C-23 | 6210 | C/D | 0.8 | 49.9 | 0 | 0.607 | 0.033 | 0.026 | 0.15916 | 0.017208 | 0 | 0.1
Natural Lands | C-23 | 6210 | C/D | 0.8 | 49.9 | 0 | 0.607 | 0.033 | 0.026 | 0.026842 | 0.002902 | 0 | 0
Natural Lands | C-23 | 6210 | C/D | 0.8 | 49.9 | 0 | 0.607 | 0.033 | 0.026 | 0.18716 | 0.020235 | 0 | 0.2
Natural Lands | C-23 | 6210 | C/D | 0.8 | 49.9 | 0 | 0.607 | 0.033 | 0.026 | 0.50868 | 0.054996 | 0.1 | 0.4
Natural Lands | C-23 | 5300 | C/D | 0.8 | 49.9 | 0 | 0.505 | 0.068 | 0.053 | 0.025442 | 0.0056072 | 0 | 0
Natural Lands | C-23 | 5300 |  | 0.8 | 49.9 | 0 | 0.505 | 0.068 | 0.053 | 1.142 | 0.25169 | 0.3 | 1
Natural Lands | C-23 | 6410 | C/D | 0.8 | 49.9 | 0 | 0.607 | 0.033 | 0.026 | 2.0542 | 0.22209 | 0.4 | 1.7
Natural Lands | C-23 | 6410 | C/D | 0.8 | 49.9 | 0 | 0.607 | 0.033 | 0.026 | 1.3881 | 0.15007 | 0.2 | 1.1
Natural Lands | C-23 | 6172 | A/D | 0.8 | 49.9 | 0 | 0.607 | 0.033 | 0.026 | 0.17149 | 0.018541 | 0 | 0.1
Natural Lands | C-23 | 6172 | A/D | 0.8 | 49.9 | 0 | 0.607 | 0.033 | 0.026 | 3.7895 | 0.40971 | 0.7 | 3.1
Natural Lands | C-23 | 4200 | A/D | 0.8 | 49.9 | 0 | 0.691 | 0.036 | 0.262 | 11.2032 | 12.2057 | 22.9 | 10.2
Natural Lands | C-23 | 4200 |  | 0.8 | 49.9 | 0 | 0.691 | 0.036 | 0.262 | 0.094918 | 0.10341 | 0.2 | 0.1
Natural Lands | C-23 | 4200 | A/D | 0.8 | 49.9 | 0 | 0.691 | 0.036 | 0.262 | 2.2577 | 2.4597 | 4.6 | 2
Natural Lands | C-23 | 4200 | A/D | 0.8 | 49.9 | 0 | 0.691 | 0.036 | 0.262 | 1.9474 | 2.1216 | 4 | 1.8
Natural Lands | C-23 | 6410 | C/D | 0.8 | 49.9 | 0 | 0.607 | 0.033 | 0.026 | 6.2419 | 0.67485 | 1.1 | 5.1
Natural Lands | C-23 | 6410 | C/D | 0.8 | 49.9 | 0 | 0.607 | 0.033 | 0.026 | 0.018842 | 0.0020372 | 0 | 0
Natural Lands | C-23 | 6410 | C/D | 0.8 | 49.9 | 0 | 0.607 | 0.033 | 0.026 | 39.9093 | 4.3149 | 7.1 | 32.3
Natural Lands | C-23 | 6410 | B/D | 0.8 | 49.9 | 0 | 0.607 | 0.033 | 0.026 | 0.24786 | 0.026798 | 0 | 0.2
Natural Lands | C-23 | 6410 | C/D | 0.8 | 49.9 | 0 | 0.607 | 0.033 | 0.026 | 0.52176 | 0.056411 | 0.1 | 0.4
Natural Lands | C-23 | 6410 | C/D | 0.8 | 49.9 | 0 | 0.607 | 0.033 | 0.026 | 9.6362 | 1.0418 | 1.7 | 7.8
Natural Lands | C-23 | 6410 | C/D | 0.8 | 49.9 | 0 | 0.607 | 0.033 | 0.026 | 0.17047 | 0.01843 | 0 | 0.1
Natural Lands | C-23 | 6410 | C/D | 0.8 | 49.9 | 0 | 0.607 | 0.033 | 0.026 | 1.3729 | 0.14844 | 0.2 | 1.1
Natural Lands | C-23 | 6410 | C/D | 0.8 | 49.9 | 0 | 0.607 | 0.033 | 0.026 | 3.4041 | 0.36805 | 0.6 | 2.8
Natural Lands | C-23 | 6410 | C/D | 0.8 | 49.9 | 0 | 0.607 | 0.033 | 0.026 | 0.0035223 | 0.00038082 | 0 | 0
Natural Lands | C-23 | 6410 | C/D | 0.8 | 49.9 | 0 | 0.607 | 0.033 | 0.026 | 0.14897 | 0.016106 | 0 | 0.1
Natural Lands | C-23 | 6410 | C/D | 0.8 | 49.9 | 0 | 0.607 | 0.033 | 0.026 | 3.6519 | 0.39484 | 0.7 | 3
Natural Lands | C-23 | 6410 | C/D | 0.8 | 49.9 | 0 | 0.607 | 0.033 | 0.026 | 0.20976 | 0.022679 | 0 | 0.2
Natural Lands | C-23 | 6430 | C/D | 0.8 | 49.9 | 0 | 0.607 | 0.033 | 0.026 | 2.4441 | 0.26424 | 0.4 | 2
Natural Lands | C-23 | 6430 | A/D | 0.8 | 49.9 | 0 | 0.607 | 0.033 | 0.026 | 0.037132 | 0.0040146 | 0 | 0
Natural Lands | C-23 | 6410 | C/D | 0.8 | 49.9 | 0 | 0.607 | 0.033 | 0.026 | 0.11579 | 0.012519 | 0 | 0.1
Natural Lands | C-23 | 6410 | C/D | 0.8 | 49.9 | 0 | 0.607 | 0.033 | 0.026 | 2.6126 | 0.28247 | 0.5 | 2.1
Natural Lands | C-23 | 6410 | C/D | 0.8 | 49.9 | 0 | 0.607 | 0.033 | 0.026 | 1.2628 | 0.13653 | 0.2 | 1
Natural Lands | C-23 | 6410 | C/D | 0.8 | 49.9 | 0 | 0.607 | 0.033 | 0.026 | 0.031392 | 0.003394 | 0 | 0
Natural Lands | C-23 | 6172 | C/D | 0.8 | 49.9 | 0 | 0.607 | 0.033 | 0.026 | 2.2458 | 0.2428 | 0.4 | 1.8
Natural Lands | C-23 | 6172 | C/D | 0.8 | 49.9 | 0 | 0.607 | 0.033 | 0.026 | 0.41288 | 0.044639 | 0.1 | 0.3
Natural Lands | C-23 | 6410 | C/D | 0.8 | 49.9 | 0 | 0.607 | 0.033 | 0.026 | 6.8398 | 0.73949 | 1.2 | 5.5
Natural Lands | C-23 | 6410 | C/D | 0.8 | 49.9 | 0 | 0.607 | 0.033 | 0.026 | 0.063038 | 0.0068155 | 0 | 0.1
Natural Lands | C-23 | 6410 | C/D | 0.8 | 49.9 | 0 | 0.607 | 0.033 | 0.026 | 2.6464 | 0.28612 | 0.5 | 2.1
Natural Lands | C-23 | 6410 | B/D | 0.8 | 49.9 | 0 | 0.607 | 0.033 | 0.026 | 0.15164 | 0.016395 | 0 | 0.1
Natural Lands | C-23 | 6410 | A/D | 0.8 | 49.9 | 0 | 0.607 | 0.033 | 0.026 | 0.010659 | 0.0011524 | 0 | 0
Natural Lands | C-23 | 6172 | C/D | 0.8 | 49.9 | 0 | 0.607 | 0.033 | 0.026 | 1.6938 | 0.18312 | 0.3 | 1.4
Natural Lands | C-23 | 6172 | C/D | 0.8 | 49.9 | 0 | 0.607 | 0.033 | 0.026 | 2.3779 | 0.25709 | 0.4 | 1.9
Natural Lands | C-23 | 4110 | C/D | 0.8 | 49.9 | 0 | 0.691 | 0.036 | 0.262 | 8.6914 | 9.4691 | 17.8 | 7.9
Natural Lands | C-23 | 6410 | C/D | 0.8 | 49.9 | 0 | 0.607 | 0.033 | 0.026 | 2.0773 | 0.22459 | 0.4 | 1.7
Natural Lands | C-23 | 6410 | C/D | 0.8 | 49.9 | 0 | 0.607 | 0.033 | 0.026 | 0.17183 | 0.018578 | 0 | 0.1
Natural Lands | C-23 | 6430 | A/D | 0.8 | 49.9 | 0 | 0.607 | 0.033 | 0.026 | 2.0967 | 0.22669 | 0.4 | 1.7
Natural Lands | C-23 | 6410 | C/D | 0.8 | 49.9 | 0 | 0.607 | 0.033 | 0.026 | 1.8651 | 0.20164 | 0.3 | 1.5
Natural Lands | C-23 | 6430 | A/D | 0.8 | 49.9 | 0 | 0.607 | 0.033 | 0.026 | 0.13964 | 0.015097 | 0 | 0.1
Natural Lands | C-23 | 6430 | A/D | 0.8 | 49.9 | 0 | 0.607 | 0.033 | 0.026 | 5.0962 | 0.55099 | 0.9 | 4.1
Natural Lands | C-23 | 6430 | A/D | 0.8 | 49.9 | 0 | 0.607 | 0.033 | 0.026 | 5.3547 | 0.57893 | 1 | 4.3
Natural Lands | C-23 | 6430 | C/D | 0.8 | 49.9 | 0 | 0.607 | 0.033 | 0.026 | 0.015655 | 0.0016926 | 0 | 0
Natural Lands | C-23 | 6430 | A/D | 0.8 | 49.9 | 0 | 0.607 | 0.033 | 0.026 | 4.2342 | 0.45779 | 0.8 | 3.4
Natural Lands | C-23 | 6430 | A/D | 0.8 | 49.9 | 0 | 0.607 | 0.033 | 0.026 | 0.13446 | 0.014537 | 0 | 0.1
Natural Lands | C-23 | 6410 | C/D | 0.8 | 49.9 | 0 | 0.607 | 0.033 | 0.026 | 2.4704 | 0.2671 | 0.4 | 2
Natural Lands | C-23 | 6410 | B/D | 0.8 | 49.9 | 0 | 0.607 | 0.033 | 0.026 | 0.15002 | 0.016219 | 0 | 0.1
Natural Lands | C-23 | 6410 | C/D | 0.8 | 49.9 | 0 | 0.607 | 0.033 | 0.026 | 0.40827 | 0.044141 | 0.1 | 0.3
Natural Lands | C-23 | 6250 | C/D | 0.8 | 49.9 | 0 | 0.607 | 0.033 | 0.026 | 13.3264 | 1.4408 | 2.4 | 10.8
Natural Lands | C-23 | 6250 | A/D | 0.8 | 49.9 | 0 | 0.607 | 0.033 | 0.026 | 0.038681 | 0.004182 | 0 | 0
Natural Lands | C-23 | 6250 | A/D | 0.8 | 49.9 | 0 | 0.607 | 0.033 | 0.026 | 3.8867 | 0.42021 | 0.7 | 3.1
Natural Lands | C-23 | 6250 | A/D | 0.8 | 49.9 | 0 | 0.607 | 0.033 | 0.026 | 5.9894 | 0.64756 | 1.1 | 4.8
Natural Lands | C-23 | 6300 | C/D | 0.8 | 49.9 | 0 | 0.607 | 0.033 | 0.026 | 1.0067 | 0.10884 | 0.2 | 0.8
Natural Lands | C-23 | 6300 | A/D | 0.8 | 49.9 | 0 | 0.607 | 0.033 | 0.026 | 0.3642 | 0.039376 | 0.1 | 0.3
Natural Lands | C-23 | 6300 | A/D | 0.8 | 49.9 | 0 | 0.607 | 0.033 | 0.026 | 1.3019 | 0.14075 | 0.2 | 1.1
Natural Lands | C-23 | 6300 | A/D | 0.8 | 49.9 | 0 | 0.607 | 0.033 | 0.026 | 0.0010197 | 0.00011024 | 0 | 0
Natural Lands | C-23 | 6300 | A/D | 0.8 | 49.9 | 0 | 0.607 | 0.033 | 0.026 | 2.1941 | 0.23722 | 0.4 | 1.8
Natural Lands | C-23 | 6215 | C/D | 0.8 | 49.9 | 0 | 0.607 | 0.033 | 0.026 | 4.272 | 0.46188 | 0.8 | 3.5
Natural Lands | C-23 | 6215 | C/D | 0.8 | 49.9 | 0 | 0.607 | 0.033 | 0.026 | 0.31161 | 0.03369 | 0.1 | 0.3
Natural Lands | C-23 | 6215 | A/D | 0.8 | 49.9 | 0 | 0.607 | 0.033 | 0.026 | 0.054639 | 0.0059073 | 0 | 0
Natural Lands | C-23 | 6191 |  | 0.8 | 49.9 | 0 | 0.607 | 0.033 | 0.026 | 2.6685 | 0.28851 | 0.5 | 2.2
Natural Lands | C-23 | 6410 | C/D | 0.8 | 49.9 | 0 | 0.607 | 0.033 | 0.026 | 3.8744 | 0.41888 | 0.7 | 3.1
Natural Lands | C-23 | 6410 | C/D | 0.8 | 49.9 | 0 | 0.607 | 0.033 | 0.026 | 0.0016691 | 0.00018046 | 0 | 0
Natural Lands | C-23 | 6410 | C/D | 0.8 | 49.9 | 0 | 0.607 | 0.033 | 0.026 | 0.056109 | 0.0060663 | 0 | 0
Natural Lands | C-23 | 6410 | A/D | 0.8 | 49.9 | 0 | 0.607 | 0.033 | 0.026 | 0.90744 | 0.09811 | 0.2 | 0.7
Natural Lands | C-23 | 6410 | A/D | 0.8 | 49.9 | 0 | 0.607 | 0.033 | 0.026 | 1.5534 | 0.16795 | 0.3 | 1.3
Natural Lands | C-23 | 6410 | A/D | 0.8 | 49.9 | 0 | 0.607 | 0.033 | 0.026 | 1.3144 | 0.1421 | 0.2 | 1.1
Natural Lands | C-23 | 6410 | A/D | 0.8 | 49.9 | 0 | 0.607 | 0.033 | 0.026 | 38.165 | 4.1263 | 6.8 | 30.9
Natural Lands | C-23 | 6410 | A/D | 0.8 | 49.9 | 0 | 0.607 | 0.033 | 0.026 | 0.71153 | 0.076928 | 0.1 | 0.6
Natural Lands | C-23 | 4200 | C/D | 0.8 | 49.9 | 0 | 0.691 | 0.036 | 0.262 | 4.2241 | 4.6021 | 8.7 | 3.8
Natural Lands | C-23 | 4200 | A/D | 0.8 | 49.9 | 0 | 0.691 | 0.036 | 0.262 | 10.6134 | 11.5631 | 21.7 | 9.6
Natural Lands | C-23 | 4200 | A/D | 0.8 | 49.9 | 0 | 0.691 | 0.036 | 0.262 | 0.13587 | 0.14803 | 0.3 | 0.1
Natural Lands | C-23 | 5300 | C/D | 0.8 | 49.9 | 0 | 0.505 | 0.068 | 0.053 | 0.003759 | 0.00082846 | 0 | 0
Natural Lands | C-23 | 5300 | C/D | 0.8 | 49.9 | 0 | 0.505 | 0.068 | 0.053 | 0.022605 | 0.004982 | 0 | 0
Natural Lands | C-23 | 5300 |  | 0.8 | 49.9 | 0 | 0.505 | 0.068 | 0.053 | 4.5533 | 1.0035 | 1.4 | 3.8
Natural Lands | C-23 | 5300 | C/D | 0.8 | 49.9 | 0 | 0.505 | 0.068 | 0.053 | 0.002916 | 0.00064267 | 0 | 0
Natural Lands | C-23 | 6172 | A/D | 0.8 | 49.9 | 0 | 0.607 | 0.033 | 0.026 | 0.67831 | 0.073336 | 0.1 | 0.5
Natural Lands | C-23 | 6172 | C/D | 0.8 | 49.9 | 0 | 0.607 | 0.033 | 0.026 | 1.7985 | 0.19445 | 0.3 | 1.5
Natural Lands | C-23 | 6410 | D | 0.8 | 49.9 | 0 | 0.607 | 0.033 | 0.026 | 0.91423 | 0.098843 | 0.2 | 0.7
Natural Lands | C-23 | 6410 | C/D | 0.8 | 49.9 | 0 | 0.607 | 0.033 | 0.026 | 3.6412 | 0.39367 | 0.7 | 2.9
Natural Lands | C-23 | 6410 | C/D | 0.8 | 49.9 | 0 | 0.607 | 0.033 | 0.026 | 0.19525 | 0.021109 | 0 | 0.2
Natural Lands | C-23 | 6410 | C/D | 0.8 | 49.9 | 0 | 0.607 | 0.033 | 0.026 | 3.6508 | 0.39471 | 0.7 | 3
Natural Lands | C-23 | 6410 | C/D | 0.8 | 49.9 | 0 | 0.607 | 0.033 | 0.026 | 0.086012 | 0.0092994 | 0 | 0.1
Natural Lands | C-23 | 6410 | C/D | 0.8 | 49.9 | 0 | 0.607 | 0.033 | 0.026 | 3.5171 | 0.38025 | 0.6 | 2.8
Natural Lands | C-23 | 6410 | C/D | 0.8 | 49.9 | 0 | 0.607 | 0.033 | 0.026 | 0.074327 | 0.008036 | 0 | 0.1
Natural Lands | C-23 | 6410 | C/D | 0.8 | 49.9 | 0 | 0.607 | 0.033 | 0.026 | 0.10301 | 0.011137 | 0 | 0.1
Natural Lands | C-23 | 6410 | C/D | 0.8 | 49.9 | 0 | 0.607 | 0.033 | 0.026 | 2.8441 | 0.3075 | 0.5 | 2.3
Natural Lands | C-23 | 6410 | A/D | 0.8 | 49.9 | 0 | 0.607 | 0.033 | 0.026 | 0.040933 | 0.0044255 | 0 | 0
Natural Lands | C-23 | 5200 | C/D | 0.8 | 49.9 | 0 | 0.505 | 0.068 | 0.053 | 4.4029 | 0.97037 | 1.3 | 3.7
Natural Lands | C-23 | 5200 | A/D | 0.8 | 49.9 | 0 | 0.505 | 0.068 | 0.053 | 0.072033 | 0.015875 | 0 | 0.1
Natural Lands | C-23 | 6430 | C/D | 0.8 | 49.9 | 0 | 0.607 | 0.033 | 0.026 | 16.8556 | 1.8224 | 3 | 13.6
Natural Lands | C-23 | 6430 | A/D | 0.8 | 49.9 | 0 | 0.607 | 0.033 | 0.026 | 0.0007847 | 8.4839e-05 | 0 | 0
Natural Lands | C-23 | 6410 | C/D | 0.8 | 49.9 | 0 | 0.607 | 0.033 | 0.026 | 3.9688 | 0.42909 | 0.7 | 3.2
Natural Lands | C-23 | 6410 | A/D | 0.8 | 49.9 | 0 | 0.607 | 0.033 | 0.026 | 0.20117 | 0.02175 | 0 | 0.2
Natural Lands | C-23 | 6410 | C/D | 0.8 | 49.9 | 0 | 0.607 | 0.033 | 0.026 | 1.6623 | 0.17972 | 0.3 | 1.3
Natural Lands | C-23 | 6410 | A/D | 0.8 | 49.9 | 0 | 0.607 | 0.033 | 0.026 | 0.064821 | 0.0070082 | 0 | 0.1
Natural Lands | C-23 | 6410 | C/D | 0.8 | 49.9 | 0 | 0.607 | 0.033 | 0.026 | 4.224 | 0.45669 | 0.8 | 3.4
Natural Lands | C-23 | 6410 | C/D | 0.8 | 49.9 | 0 | 0.607 | 0.033 | 0.026 | 0.12766 | 0.013803 | 0 | 0.1
Natural Lands | C-23 | 6410 | C/D | 0.8 | 49.9 | 0 | 0.607 | 0.033 | 0.026 | 0.064527 | 0.0069764 | 0 | 0.1
Natural Lands | C-23 | 6410 |  | 0.8 | 49.9 | 0 | 0.607 | 0.033 | 0.026 | 0.017744 | 0.0019184 | 0 | 0
Natural Lands | C-23 | 6410 | C/D | 0.8 | 49.9 | 0 | 0.607 | 0.033 | 0.026 | 0.10993 | 0.011885 | 0 | 0.1
Natural Lands | C-23 | 6410 | A/D | 0.8 | 49.9 | 0 | 0.607 | 0.033 | 0.026 | 2.6696 | 0.28863 | 0.5 | 2.2
Natural Lands | C-23 | 6410 | C/D | 0.8 | 49.9 | 0 | 0.607 | 0.033 | 0.026 | 0.029203 | 0.0031573 | 0 | 0
Natural Lands | C-23 | 6410 | C/D | 0.8 | 49.9 | 0 | 0.607 | 0.033 | 0.026 | 0.76961 | 0.083207 | 0.1 | 0.6
Natural Lands | C-23 | 6410 | C/D | 0.8 | 49.9 | 0 | 0.607 | 0.033 | 0.026 | 0.12001 | 0.012975 | 0 | 0.1
Natural Lands | C-23 | 6172 | C/D | 0.8 | 49.9 | 0 | 0.607 | 0.033 | 0.026 | 1.6485 | 0.17823 | 0.3 | 1.3
Natural Lands | C-23 | 6172 | C/D | 0.8 | 49.9 | 0 | 0.607 | 0.033 | 0.026 | 0.055419 | 0.0059917 | 0 | 0
Natural Lands | C-23 | 6172 | A/D | 0.8 | 49.9 | 0 | 0.607 | 0.033 | 0.026 | 0.0062136 | 0.0006718 | 0 | 0
Natural Lands | C-23 | 6172 | A/D | 0.8 | 49.9 | 0 | 0.607 | 0.033 | 0.026 | 1.4078 | 0.15221 | 0.3 | 1.1
Natural Lands | C-23 | 5300 | C/D | 0.8 | 49.9 | 0 | 0.505 | 0.068 | 0.053 | 0.87991 | 0.19393 | 0.3 | 0.7
Natural Lands | C-23 | 5300 | A/D | 0.8 | 49.9 | 0 | 0.505 | 0.068 | 0.053 | 3.232 | 0.71231 | 1 | 2.7
Natural Lands | C-23 | 5300 | A/D | 0.8 | 49.9 | 0 | 0.505 | 0.068 | 0.053 | 0.99065 | 0.21833 | 0.3 | 0.8
Natural Lands | C-23 | 6410 | A/D | 0.8 | 49.9 | 0 | 0.607 | 0.033 | 0.026 | 1.5307 | 0.1655 | 0.3 | 1.2
Natural Lands | C-23 | 5120 |  | 0.8 | 49.9 | 0 | 0.505 | 0.068 | 0.053 | 6.9904 | 1.5406 | 2.1 | 5.9
Natural Lands | C-23 | 5120 | C/D | 0.8 | 49.9 | 0 | 0.505 | 0.068 | 0.053 | 1.3732 | 0.30264 | 0.4 | 1.2
Natural Lands | C-23 | 6410 | C/D | 0.8 | 49.9 | 0 | 0.607 | 0.033 | 0.026 | 1.8835 | 0.20364 | 0.3 | 1.5
Natural Lands | C-23 | 6410 | A/D | 0.8 | 49.9 | 0 | 0.607 | 0.033 | 0.026 | 0.099398 | 0.010747 | 0 | 0.1
Natural Lands | C-23 | 6110 | A/D | 0.8 | 49.9 | 0 | 0.607 | 0.033 | 0.026 | 1.9722 | 0.21323 | 0.4 | 1.6
Natural Lands | C-23 | 6110 | A/D | 0.8 | 49.9 | 0 | 0.607 | 0.033 | 0.026 | 0.86562 | 0.093588 | 0.2 | 0.7
Natural Lands | C-23 | 6110 | A/D | 0.8 | 49.9 | 0 | 0.607 | 0.033 | 0.026 | 2.4235 | 0.26202 | 0.4 | 2
Natural Lands | C-23 | 6110 | A/D | 0.8 | 49.9 | 0 | 0.607 | 0.033 | 0.026 | 0.87701 | 0.09482 | 0.2 | 0.7
Natural Lands | C-23 | 6410 | C/D | 0.8 | 49.9 | 0 | 0.607 | 0.033 | 0.026 | 2.6623 | 0.28784 | 0.5 | 2.2
Natural Lands | C-23 | 6410 | C/D | 0.8 | 49.9 | 0 | 0.607 | 0.033 | 0.026 | 0.4471 | 0.048339 | 0.1 | 0.4
Natural Lands | C-23 | 6180 | A/D | 0.8 | 49.9 | 0 | 0.607 | 0.033 | 0.026 | 0.84846 | 0.091732 | 0.2 | 0.7
Natural Lands | C-23 | 6180 | A/D | 0.8 | 49.9 | 0 | 0.607 | 0.033 | 0.026 | 0.0085839 | 0.00092806 | 0 | 0
Natural Lands | C-23 | 6180 | A/D | 0.8 | 49.9 | 0 | 0.607 | 0.033 | 0.026 | 0.019448 | 0.0021027 | 0 | 0
Natural Lands | C-23 | 6180 | A/D | 0.8 | 49.9 | 0 | 0.607 | 0.033 | 0.026 | 7.8712 | 0.85101 | 1.4 | 6.4
Natural Lands | C-23 | 6170 | A/D | 0.8 | 49.9 | 0 | 0.607 | 0.033 | 0.026 | 5.0538 | 0.5464 | 0.9 | 4.1
Natural Lands | C-23 | 6170 | A/D | 0.8 | 49.9 | 0 | 0.607 | 0.033 | 0.026 | 0.34332 | 0.037118 | 0.1 | 0.3
Natural Lands | C-23 | 6170 | A/D | 0.8 | 49.9 | 0 | 0.607 | 0.033 | 0.026 | 2.2127 | 0.23923 | 0.4 | 1.8
Natural Lands | C-23 | 6170 | A/D | 0.8 | 49.9 | 0 | 0.607 | 0.033 | 0.026 | 9.9695 | 1.0779 | 1.8 | 8.1
Natural Lands | C-23 | 6170 | A/D | 0.8 | 49.9 | 0 | 0.607 | 0.033 | 0.026 | 0.089603 | 0.0096876 | 0 | 0.1
Natural Lands | C-23 | 6170 | B/D | 0.8 | 49.9 | 0 | 0.607 | 0.033 | 0.026 | 9.4011 | 1.0164 | 1.7 | 7.6
Natural Lands | C-23 | 6170 | A/D | 0.8 | 49.9 | 0 | 0.607 | 0.033 | 0.026 | 14.2409 | 1.5397 | 2.5 | 11.5
Natural Lands | C-23 | 6170 | A/D | 0.8 | 49.9 | 0 | 0.607 | 0.033 | 0.026 | 6.3791 | 0.68968 | 1.1 | 5.2
Natural Lands | C-23 | 6170 | A/D | 0.8 | 49.9 | 0 | 0.607 | 0.033 | 0.026 | 22.5895 | 2.4423 | 4 | 18.3
Natural Lands | C-23 | 6170 | B/D | 0.8 | 49.9 | 0 | 0.607 | 0.033 | 0.026 | 11.2803 | 1.2196 | 2 | 9.1
Natural Lands | C-23 | 6170 | A/D | 0.8 | 49.9 | 0 | 0.607 | 0.033 | 0.026 | 20.4175 | 2.2075 | 3.6 | 16.5
Natural Lands | C-23 | 6210 | A/D | 0.8 | 49.9 | 0 | 0.607 | 0.033 | 0.026 | 6.9156 | 0.74769 | 1.2 | 5.6
Natural Lands | C-23 | 6210 | A/D | 0.8 | 49.9 | 0 | 0.607 | 0.033 | 0.026 | 5.2653 | 0.56926 | 0.9 | 4.3
Natural Lands | C-23 | 6210 | A/D | 0.8 | 49.9 | 0 | 0.607 | 0.033 | 0.026 | 1.7442 | 0.18858 | 0.3 | 1.4
Natural Lands | C-23 | 6300 | C/D | 0.8 | 49.9 | 0 | 0.607 | 0.033 | 0.026 | 0.23308 | 0.0252 | 0 | 0.2
Natural Lands | C-23 | 6300 | C/D | 0.8 | 49.9 | 0 | 0.607 | 0.033 | 0.026 | 3.849 | 0.41615 | 0.7 | 3.1
Natural Lands | C-23 | 6300 | C/D | 0.8 | 49.9 | 0 | 0.607 | 0.033 | 0.026 | 0.14378 | 0.015545 | 0 | 0.1
Natural Lands | C-23 | 6300 | C/D | 0.8 | 49.9 | 0 | 0.607 | 0.033 | 0.026 | 0.22027 | 0.023814 | 0 | 0.2
Natural Lands | C-23 | 6410 | C/D | 0.8 | 49.9 | 0 | 0.607 | 0.033 | 0.026 | 0.10689 | 0.011557 | 0 | 0.1
Natural Lands | C-23 | 6410 | A/D | 0.8 | 49.9 | 0 | 0.607 | 0.033 | 0.026 | 0.957 | 0.10347 | 0.2 | 0.8
Natural Lands | C-23 | 6430 | B/D | 0.8 | 49.9 | 0 | 0.607 | 0.033 | 0.026 | 0.55165 | 0.059642 | 0.1 | 0.4
Natural Lands | C-23 | 6430 | C/D | 0.8 | 49.9 | 0 | 0.607 | 0.033 | 0.026 | 1.986 | 0.21472 | 0.4 | 1.6
Natural Lands | C-23 | 6430 | C/D | 0.8 | 49.9 | 0 | 0.607 | 0.033 | 0.026 | 2.5288 | 0.27341 | 0.5 | 2
Natural Lands | C-23 | 6410 | C/D | 0.8 | 49.9 | 0 | 0.607 | 0.033 | 0.026 | 5.9737 | 0.64586 | 1.1 | 4.8
Natural Lands | C-23 | 6410 | D | 0.8 | 49.9 | 0 | 0.607 | 0.033 | 0.026 | 0.315 | 0.034057 | 0.1 | 0.3
Natural Lands | C-23 | 5200 | C/D | 0.8 | 49.9 | 0 | 0.505 | 0.068 | 0.053 | 0.0058028 | 0.0012789 | 0 | 0
Natural Lands | C-23 | 5200 | C/D | 0.8 | 49.9 | 0 | 0.505 | 0.068 | 0.053 | 4.366 | 0.96223 | 1.3 | 3.7
Natural Lands | C-23 | 5200 | C/D | 0.8 | 49.9 | 0 | 0.505 | 0.068 | 0.053 | 0.00846 | 0.0018645 | 0 | 0
Natural Lands | C-23 | 5200 | C/D | 0.8 | 49.9 | 0 | 0.505 | 0.068 | 0.053 | 0.035602 | 0.0078465 | 0 | 0
Natural Lands | C-23 | 6172 | C/D | 0.8 | 49.9 | 0 | 0.607 | 0.033 | 0.026 | 0.0073887 | 0.00079884 | 0 | 0
Natural Lands | C-23 | 6172 | C/D | 0.8 | 49.9 | 0 | 0.607 | 0.033 | 0.026 | 2.5339 | 0.27396 | 0.5 | 2.1
Natural Lands | C-23 | 6172 | C/D | 0.8 | 49.9 | 0 | 0.607 | 0.033 | 0.026 | 0.0002992 | 3.2349e-05 | 0 | 0
Natural Lands | C-23 | 6410 | C/D | 0.8 | 49.9 | 0 | 0.607 | 0.033 | 0.026 | 0.022326 | 0.0024138 | 0 | 0
Natural Lands | C-23 | 6410 | C/D | 0.8 | 49.9 | 0 | 0.607 | 0.033 | 0.026 | 1.5691 | 0.16965 | 0.3 | 1.3
Natural Lands | C-23 | 6410 | B/D | 0.8 | 49.9 | 0 | 0.607 | 0.033 | 0.026 | 0.012349 | 0.0013351 | 0 | 0
Natural Lands | C-23 | 6172 | C/D | 0.8 | 49.9 | 0 | 0.607 | 0.033 | 0.026 | 0.20112 | 0.021744 | 0 | 0.2
Natural Lands | C-23 | 6172 | C/D | 0.8 | 49.9 | 0 | 0.607 | 0.033 | 0.026 | 1.4291 | 0.15451 | 0.3 | 1.2
Natural Lands | C-23 | 6430 | C/D | 0.8 | 49.9 | 0 | 0.607 | 0.033 | 0.026 | 4.3939 | 0.47505 | 0.8 | 3.6
Natural Lands | C-23 | 6430 | C/D | 0.8 | 49.9 | 0 | 0.607 | 0.033 | 0.026 | 0.27705 | 0.029954 | 0 | 0.2
Natural Lands | C-23 | 6410 | A/D | 0.8 | 49.9 | 0 | 0.607 | 0.033 | 0.026 | 1.8564 | 0.2007 | 0.3 | 1.5
Natural Lands | C-23 | 6410 | C/D | 0.8 | 49.9 | 0 | 0.607 | 0.033 | 0.026 | 0.22518 | 0.024346 | 0 | 0.2
Natural Lands | C-23 | 6410 | C/D | 0.8 | 49.9 | 0 | 0.607 | 0.033 | 0.026 | 9.2957 | 1.005 | 1.7 | 7.5
Natural Lands | C-23 | 3210 | C/D | 0.8 | 49.9 | 0 | 0.691 | 0.036 | 0.262 | 12.3439 | 13.4485 | 25.3 | 11.2
Natural Lands | C-23 | 3210 | A/D | 0.8 | 49.9 | 0 | 0.691 | 0.036 | 0.262 | 0.05941 | 0.064726 | 0.1 | 0.1
Natural Lands | C-23 | 3210 | C/D | 0.8 | 49.9 | 0 | 0.691 | 0.036 | 0.262 | 0.15273 | 0.1664 | 0.3 | 0.1
Natural Lands | C-23 | 6410 | C/D | 0.8 | 49.9 | 0 | 0.607 | 0.033 | 0.026 | 0.10051 | 0.010867 | 0 | 0.1
Natural Lands | C-23 | 6410 | C/D | 0.8 | 49.9 | 0 | 0.607 | 0.033 | 0.026 | 3.5331 | 0.38199 | 0.6 | 2.9
Natural Lands | C-23 | 6410 | C/D | 0.8 | 49.9 | 0 | 0.607 | 0.033 | 0.026 | 0.15269 | 0.016508 | 0 | 0.1
Natural Lands | C-23 | 6410 | C/D | 0.8 | 49.9 | 0 | 0.607 | 0.033 | 0.026 | 2.5752 | 0.27842 | 0.5 | 2.1
Natural Lands | C-23 | 6410 | C/D | 0.8 | 49.9 | 0 | 0.607 | 0.033 | 0.026 | 0.059519 | 0.0064349 | 0 | 0
Natural Lands | C-23 | 6172 | C/D | 0.8 | 49.9 | 0 | 0.607 | 0.033 | 0.026 | 1.9917 | 0.21534 | 0.4 | 1.6
Natural Lands | C-23 | 6410 | C/D | 0.8 | 49.9 | 0 | 0.607 | 0.033 | 0.026 | 9.4231 | 1.0188 | 1.7 | 7.6
Natural Lands | C-23 | 6410 | C/D | 0.8 | 49.9 | 0 | 0.607 | 0.033 | 0.026 | 0.060276 | 0.0065169 | 0 | 0
Natural Lands | C-23 | 6410 | C/D | 0.8 | 49.9 | 0 | 0.607 | 0.033 | 0.026 | 10.3092 | 1.1146 | 1.8 | 8.3
Natural Lands | C-23 | 6410 | C/D | 0.8 | 49.9 | 0 | 0.607 | 0.033 | 0.026 | 11.691 | 1.264 | 2.1 | 9.5
Natural Lands | C-23 | 6410 | B/D | 0.8 | 49.9 | 0 | 0.607 | 0.033 | 0.026 | 0.45752 | 0.049466 | 0.1 | 0.4
Natural Lands | C-23 | 6410 | C/D | 0.8 | 49.9 | 0 | 0.607 | 0.033 | 0.026 | 0.56332 | 0.060905 | 0.1 | 0.5
Natural Lands | C-23 | 3200 | A/D | 0.8 | 49.9 | 0 | 0.691 | 0.036 | 0.262 | 2.0292 | 2.2107 | 4.2 | 1.8
Natural Lands | C-23 | 3200 | C/D | 0.8 | 49.9 | 0 | 0.691 | 0.036 | 0.262 | 0.26957 | 0.29369 | 0.6 | 0.2
Natural Lands | C-23 | 3200 | C/D | 0.8 | 49.9 | 0 | 0.691 | 0.036 | 0.262 | 0.064583 | 0.070362 | 0.1 | 0.1
Natural Lands | C-23 | 3200 | A/D | 0.8 | 49.9 | 0 | 0.691 | 0.036 | 0.262 | 15.1256 | 16.4791 | 31 | 13.7
Natural Lands | C-23 | 5300 | A | 0.8 | 49.9 | 0 | 0.505 | 0.068 | 0.053 | 4.6217 | 1.0186 | 1.4 | 3.9
Natural Lands | C-23 | 6170 | C/D | 0.8 | 49.9 | 0 | 0.607 | 0.033 | 0.026 | 0.30039 | 0.032477 | 0.1 | 0.2
Natural Lands | C-23 | 6170 | C/D | 0.8 | 49.9 | 0 | 0.607 | 0.033 | 0.026 | 2.1352 | 0.23085 | 0.4 | 1.7
Natural Lands | C-23 | 6170 | B/D | 0.8 | 49.9 | 0 | 0.607 | 0.033 | 0.026 | 2.045 | 0.2211 | 0.4 | 1.7
Natural Lands | C-23 | 6170 | C/D | 0.8 | 49.9 | 0 | 0.607 | 0.033 | 0.026 | 0.11215 | 0.012125 | 0 | 0.1
Natural Lands | C-23 | 6170 | C/D | 0.8 | 49.9 | 0 | 0.607 | 0.033 | 0.026 | 1.3492 | 0.14587 | 0.2 | 1.1
Natural Lands | C-23 | 6170 | C/D | 0.8 | 49.9 | 0 | 0.607 | 0.033 | 0.026 | 0.26051 | 0.028166 | 0 | 0.2
Natural Lands | C-23 | 6170 | C/D | 0.8 | 49.9 | 0 | 0.607 | 0.033 | 0.026 | 0.30114 | 0.032558 | 0.1 | 0.2
Natural Lands | C-23 | 6170 | C/D | 0.8 | 49.9 | 0 | 0.607 | 0.033 | 0.026 | 3.2972 | 0.35649 | 0.6 | 2.7
Natural Lands | C-23 | 6170 | C/D | 0.8 | 49.9 | 0 | 0.607 | 0.033 | 0.026 | 1.832 | 0.19807 | 0.3 | 1.5
Natural Lands | C-23 | 6170 | C/D | 0.8 | 49.9 | 0 | 0.607 | 0.033 | 0.026 | 0.16789 | 0.018152 | 0 | 0.1
Natural Lands | C-23 | 6170 | C/D | 0.8 | 49.9 | 0 | 0.607 | 0.033 | 0.026 | 0.89311 | 0.09656 | 0.2 | 0.7
Natural Lands | C-23 | 6170 | C/D | 0.8 | 49.9 | 0 | 0.607 | 0.033 | 0.026 | 1.8862 | 0.20393 | 0.3 | 1.5
Natural Lands | C-23 | 6170 | C/D | 0.8 | 49.9 | 0 | 0.607 | 0.033 | 0.026 | 5.1614 | 0.55804 | 0.9 | 4.2
Natural Lands | C-23 | 6170 | C/D | 0.8 | 49.9 | 0 | 0.607 | 0.033 | 0.026 | 1.8213 | 0.19692 | 0.3 | 1.5
Natural Lands | C-23 | 6170 | C/D | 0.8 | 49.9 | 0 | 0.607 | 0.033 | 0.026 | 0.38383 | 0.041498 | 0.1 | 0.3
Natural Lands | C-23 | 6170 | C/D | 0.8 | 49.9 | 0 | 0.607 | 0.033 | 0.026 | 0.019244 | 0.0020806 | 0 | 0
Natural Lands | C-23 | 6170 | C/D | 0.8 | 49.9 | 0 | 0.607 | 0.033 | 0.026 | 5.0332 | 0.54418 | 0.9 | 4.1
Natural Lands | C-23 | 6170 | C/D | 0.8 | 49.9 | 0 | 0.607 | 0.033 | 0.026 | 0.096558 | 0.01044 | 0 | 0.1
Natural Lands | C-23 | 6170 | C/D | 0.8 | 49.9 | 0 | 0.607 | 0.033 | 0.026 | 0.2403 | 0.02598 | 0 | 0.2
Natural Lands | C-23 | 6170 | C/D | 0.8 | 49.9 | 0 | 0.607 | 0.033 | 0.026 | 0.047518 | 0.0051375 | 0 | 0
Natural Lands | C-23 | 6170 | C/D | 0.8 | 49.9 | 0 | 0.607 | 0.033 | 0.026 | 1.0641 | 0.11505 | 0.2 | 0.9
Natural Lands | C-23 | 6170 | C/D | 0.8 | 49.9 | 0 | 0.607 | 0.033 | 0.026 | 1.2661 | 0.13688 | 0.2 | 1
Natural Lands | C-23 | 6170 | C/D | 0.8 | 49.9 | 0 | 0.607 | 0.033 | 0.026 | 1.9596 | 0.21187 | 0.3 | 1.6
Natural Lands | C-23 | 6170 | C/D | 0.8 | 49.9 | 0 | 0.607 | 0.033 | 0.026 | 0.495 | 0.053517 | 0.1 | 0.4
Natural Lands | C-23 | 6170 | C/D | 0.8 | 49.9 | 0 | 0.607 | 0.033 | 0.026 | 0.44693 | 0.048321 | 0.1 | 0.4
Natural Lands | C-23 | 6170 | C/D | 0.8 | 49.9 | 0 | 0.607 | 0.033 | 0.026 | 111.2172 | 12.0244 | 19.9 | 90.1
Natural Lands | C-23 | 6170 | C/D | 0.8 | 49.9 | 0 | 0.607 | 0.033 | 0.026 | 5.2731 | 0.57011 | 0.9 | 4.3
Natural Lands | C-23 | 6170 | C/D | 0.8 | 49.9 | 0 | 0.607 | 0.033 | 0.026 | 4.359 | 0.47129 | 0.8 | 3.5
Natural Lands | C-23 | 6170 | C/D | 0.8 | 49.9 | 0 | 0.607 | 0.033 | 0.026 | 3.0984 | 0.33499 | 0.6 | 2.5
Natural Lands | C-23 | 6170 | C/D | 0.8 | 49.9 | 0 | 0.607 | 0.033 | 0.026 | 0.59498 | 0.064328 | 0.1 | 0.5
Natural Lands | C-23 | 6170 | C/D | 0.8 | 49.9 | 0 | 0.607 | 0.033 | 0.026 | 0.40579 | 0.043873 | 0.1 | 0.3
Natural Lands | C-23 | 6170 | C/D | 0.8 | 49.9 | 0 | 0.607 | 0.033 | 0.026 | 3.0316 | 0.32777 | 0.5 | 2.5
Natural Lands | C-23 | 6170 | C/D | 0.8 | 49.9 | 0 | 0.607 | 0.033 | 0.026 | 4.0959 | 0.44284 | 0.7 | 3.3
Natural Lands | C-23 | 6170 | B/D | 0.8 | 49.9 | 0 | 0.607 | 0.033 | 0.026 | 1.2569 | 0.13589 | 0.2 | 1
Natural Lands | C-23 | 6170 | C/D | 0.8 | 49.9 | 0 | 0.607 | 0.033 | 0.026 | 1.9394 | 0.20968 | 0.3 | 1.6
Natural Lands | C-23 | 6170 | C/D | 0.8 | 49.9 | 0 | 0.607 | 0.033 | 0.026 | 0.17323 | 0.018729 | 0 | 0.1
Natural Lands | C-23 | 6170 | C/D | 0.8 | 49.9 | 0 | 0.607 | 0.033 | 0.026 | 0.75735 | 0.081882 | 0.1 | 0.6
Natural Lands | C-23 | 6170 | C/D | 0.8 | 49.9 | 0 | 0.607 | 0.033 | 0.026 | 0.12865 | 0.013909 | 0 | 0.1
Natural Lands | C-23 | 6410 | C/D | 0.8 | 49.9 | 0 | 0.607 | 0.033 | 0.026 | 2.6358 | 0.28497 | 0.5 | 2.1
Natural Lands | C-23 | 6410 | A/D | 0.8 | 49.9 | 0 | 0.607 | 0.033 | 0.026 | 0.099759 | 0.010786 | 0 | 0.1
Natural Lands | C-23 | 6410 | A/D | 0.8 | 49.9 | 0 | 0.607 | 0.033 | 0.026 | 2.944 | 0.31829 | 0.5 | 2.4
Natural Lands | C-23 | 6410 | D | 0.8 | 49.9 | 0 | 0.607 | 0.033 | 0.026 | 0.11287 | 0.012203 | 0 | 0.1
Natural Lands | C-23 | 6172 | C/D | 0.8 | 49.9 | 0 | 0.607 | 0.033 | 0.026 | 14.0098 | 1.5147 | 2.5 | 11.3
Natural Lands | C-23 | 6172 | D | 0.8 | 49.9 | 0 | 0.607 | 0.033 | 0.026 | 0.80236 | 0.086749 | 0.1 | 0.6
Natural Lands | C-23 | 6410 | C/D | 0.8 | 49.9 | 0 | 0.607 | 0.033 | 0.026 | 0.35481 | 0.038361 | 0.1 | 0.3
Natural Lands | C-23 | 6410 | C/D | 0.8 | 49.9 | 0 | 0.607 | 0.033 | 0.026 | 2.7187 | 0.29394 | 0.5 | 2.2
Natural Lands | C-23 | 6410 | C/D | 0.8 | 49.9 | 0 | 0.607 | 0.033 | 0.026 | 0.071881 | 0.0077715 | 0 | 0.1
Natural Lands | C-23 | 6410 | C/D | 0.8 | 49.9 | 0 | 0.607 | 0.033 | 0.026 | 0.027644 | 0.0029888 | 0 | 0
Natural Lands | C-23 | 6410 | C/D | 0.8 | 49.9 | 0 | 0.607 | 0.033 | 0.026 | 8.0659 | 0.87206 | 1.4 | 6.5
Natural Lands | C-23 | 6410 | C/D | 0.8 | 49.9 | 0 | 0.607 | 0.033 | 0.026 | 2.1369 | 0.23103 | 0.4 | 1.7
Natural Lands | C-23 | 6410 | C/D | 0.8 | 49.9 | 0 | 0.607 | 0.033 | 0.026 | 1.963 | 0.21224 | 0.4 | 1.6
Natural Lands | C-23 | 6410 | C/D | 0.8 | 49.9 | 0 | 0.607 | 0.033 | 0.026 | 0.0068752 | 0.00074333 | 0 | 0
Natural Lands | C-23 | 6430 | C/D | 0.8 | 49.9 | 0 | 0.607 | 0.033 | 0.026 | 0.016527 | 0.0017868 | 0 | 0
Natural Lands | C-23 | 6430 | C/D | 0.8 | 49.9 | 0 | 0.607 | 0.033 | 0.026 | 0.90991 | 0.098376 | 0.2 | 0.7
Natural Lands | C-23 | 6430 | C/D | 0.8 | 49.9 | 0 | 0.607 | 0.033 | 0.026 | 0.48923 | 0.052894 | 0.1 | 0.4
Natural Lands | C-23 | 6430 | C/D | 0.8 | 49.9 | 0 | 0.607 | 0.033 | 0.026 | 8.0334 | 0.86855 | 1.4 | 6.5
Natural Lands | C-23 | 6410 | C/D | 0.8 | 49.9 | 0 | 0.607 | 0.033 | 0.026 | 4.5829 | 0.49549 | 0.8 | 3.7
Natural Lands | C-23 | 6410 | C/D | 0.8 | 49.9 | 0 | 0.607 | 0.033 | 0.026 | 0.31069 | 0.033591 | 0.1 | 0.3
Natural Lands | C-23 | 6410 | A/D | 0.8 | 49.9 | 0 | 0.607 | 0.033 | 0.026 | 3.7687 | 0.40746 | 0.7 | 3.1
Natural Lands | C-23 | 6410 | C/D | 0.8 | 49.9 | 0 | 0.607 | 0.033 | 0.026 | 0.044826 | 0.0048464 | 0 | 0
Natural Lands | C-23 | 6410 | C/D | 0.8 | 49.9 | 0 | 0.607 | 0.033 | 0.026 | 1.5077 | 0.16301 | 0.3 | 1.2
Natural Lands | C-23 | 6430 | C/D | 0.8 | 49.9 | 0 | 0.607 | 0.033 | 0.026 | 0.5829 | 0.063021 | 0.1 | 0.5
Natural Lands | C-23 | 6430 | C/D | 0.8 | 49.9 | 0 | 0.607 | 0.033 | 0.026 | 1.3157 | 0.14224 | 0.2 | 1.1
Natural Lands | C-23 | 3210 | C/D | 0.8 | 49.9 | 0 | 0.691 | 0.036 | 0.262 | 0.0089066 | 0.0097036 | 0 | 0
Natural Lands | C-23 | 3210 | C/D | 0.8 | 49.9 | 0 | 0.691 | 0.036 | 0.262 | 1.6174 | 1.7621 | 3.3 | 1.5
Natural Lands | C-23 | 3210 | A/D | 0.8 | 49.9 | 0 | 0.691 | 0.036 | 0.262 | 25.0302 | 27.2699 | 51.3 | 22.7
Natural Lands | C-23 | 6410 | C/D | 0.8 | 49.9 | 0 | 0.607 | 0.033 | 0.026 | 0.95434 | 0.10318 | 0.2 | 0.8
Natural Lands | C-23 | 6410 | C/D | 0.8 | 49.9 | 0 | 0.607 | 0.033 | 0.026 | 3.9725 | 0.42949 | 0.7 | 3.2
Natural Lands | C-23 | 6410 | C/D | 0.8 | 49.9 | 0 | 0.607 | 0.033 | 0.026 | 2.0637 | 0.22312 | 0.4 | 1.7
Natural Lands | C-23 | 6410 | A/D | 0.8 | 49.9 | 0 | 0.607 | 0.033 | 0.026 | 0.41377 | 0.044735 | 0.1 | 0.3
Natural Lands | C-23 | 6430 | C/D | 0.8 | 49.9 | 0 | 0.607 | 0.033 | 0.026 | 0.035976 | 0.0038896 | 0 | 0
Natural Lands | C-23 | 6430 | C/D | 0.8 | 49.9 | 0 | 0.607 | 0.033 | 0.026 | 3.4941 | 0.37777 | 0.6 | 2.8
Natural Lands | C-23 | 6410 | C/D | 0.8 | 49.9 | 0 | 0.607 | 0.033 | 0.026 | 0.1066 | 0.011526 | 0 | 0.1
Natural Lands | C-23 | 6410 | C/D | 0.8 | 49.9 | 0 | 0.607 | 0.033 | 0.026 | 3.2369 | 0.34997 | 0.6 | 2.6
Natural Lands | C-23 | 6410 | C/D | 0.8 | 49.9 | 0 | 0.607 | 0.033 | 0.026 | 6.9415 | 0.75049 | 1.2 | 5.6
Natural Lands | C-23 | 6410 | C/D | 0.8 | 49.9 | 0 | 0.607 | 0.033 | 0.026 | 0.69628 | 0.075279 | 0.1 | 0.6
Natural Lands | C-23 | 6410 | C/D | 0.8 | 49.9 | 0 | 0.607 | 0.033 | 0.026 | 1.4674 | 0.15865 | 0.3 | 1.2
Natural Lands | C-23 | 6410 | C/D | 0.8 | 49.9 | 0 | 0.607 | 0.033 | 0.026 | 0.017095 | 0.0018482 | 0 | 0
Natural Lands | C-23 | 6410 | C/D | 0.8 | 49.9 | 0 | 0.607 | 0.033 | 0.026 | 2.1311 | 0.23041 | 0.4 | 1.7
Natural Lands | C-23 | 6410 | C/D | 0.8 | 49.9 | 0 | 0.607 | 0.033 | 0.026 | 0.094834 | 0.010253 | 0 | 0.1
Natural Lands | C-23 | 6430 | C/D | 0.8 | 49.9 | 0 | 0.607 | 0.033 | 0.026 | 1.6688 | 0.18042 | 0.3 | 1.4
Natural Lands | C-23 | 6430 | C/D | 0.8 | 49.9 | 0 | 0.607 | 0.033 | 0.026 | 1.6567 | 0.17912 | 0.3 | 1.3
Natural Lands | C-23 | 6430 | C/D | 0.8 | 49.9 | 0 | 0.607 | 0.033 | 0.026 | 2.6555 | 0.2871 | 0.5 | 2.2
Natural Lands | C-23 | 6430 | C/D | 0.8 | 49.9 | 0 | 0.607 | 0.033 | 0.026 | 2.5504 | 0.27574 | 0.5 | 2.1
Natural Lands | C-23 | 6430 | C/D | 0.8 | 49.9 | 0 | 0.607 | 0.033 | 0.026 | 8.2847 | 0.89571 | 1.5 | 6.7
Natural Lands | C-23 | 6430 | C/D | 0.8 | 49.9 | 0 | 0.607 | 0.033 | 0.026 | 0.70996 | 0.076758 | 0.1 | 0.6
Natural Lands | C-23 | 6410 | C/D | 0.8 | 49.9 | 0 | 0.607 | 0.033 | 0.026 | 0.17441 | 0.018857 | 0 | 0.1
Natural Lands | C-23 | 6410 | C/D | 0.8 | 49.9 | 0 | 0.607 | 0.033 | 0.026 | 1.4866 | 0.16072 | 0.3 | 1.2
Natural Lands | C-23 | 6410 | C/D | 0.8 | 49.9 | 0 | 0.607 | 0.033 | 0.026 | 2.421 | 0.26175 | 0.4 | 2
Natural Lands | C-23 | 6410 | C/D | 0.8 | 49.9 | 0 | 0.607 | 0.033 | 0.026 | 0.084148 | 0.0090979 | 0 | 0.1
Natural Lands | C-23 | 6410 | C/D | 0.8 | 49.9 | 0 | 0.607 | 0.033 | 0.026 | 7.7734 | 0.84044 | 1.4 | 6.3
Natural Lands | C-23 | 6410 | C/D | 0.8 | 49.9 | 0 | 0.607 | 0.033 | 0.026 | 0.37093 | 0.040104 | 0.1 | 0.3
Natural Lands | C-23 | 6410 | C/D | 0.8 | 49.9 | 0 | 0.607 | 0.033 | 0.026 | 2.6342 | 0.2848 | 0.5 | 2.1
Natural Lands | C-23 | 6410 | B/D | 0.8 | 49.9 | 0 | 0.607 | 0.033 | 0.026 | 0.19508 | 0.021091 | 0 | 0.2
Natural Lands | C-23 | 6410 | B/D | 0.8 | 49.9 | 0 | 0.607 | 0.033 | 0.026 | 0.21937 | 0.023718 | 0 | 0.2
Natural Lands | C-23 | 6410 | C/D | 0.8 | 49.9 | 0 | 0.607 | 0.033 | 0.026 | 0.20971 | 0.022673 | 0 | 0.2
Natural Lands | C-23 | 6410 | C/D | 0.8 | 49.9 | 0 | 0.607 | 0.033 | 0.026 | 4.757 | 0.51431 | 0.8 | 3.9
Natural Lands | C-23 | 6410 | C/D | 0.8 | 49.9 | 0 | 0.607 | 0.033 | 0.026 | 37.1171 | 4.013 | 6.6 | 30.1
Natural Lands | C-23 | 6410 | C/D | 0.8 | 49.9 | 0 | 0.607 | 0.033 | 0.026 | 12.3263 | 1.3327 | 2.2 | 10
Natural Lands | C-23 | 6410 | B/D | 0.8 | 49.9 | 0 | 0.607 | 0.033 | 0.026 | 0.19735 | 0.021337 | 0 | 0.2
Natural Lands | C-23 | 6410 | B/D | 0.8 | 49.9 | 0 | 0.607 | 0.033 | 0.026 | 0.012995 | 0.001405 | 0 | 0
Natural Lands | C-23 | 6410 | B/D | 0.8 | 49.9 | 0 | 0.607 | 0.033 | 0.026 | 1.4655 | 0.15845 | 0.3 | 1.2
Natural Lands | C-23 | 6430 | C/D | 0.8 | 49.9 | 0 | 0.607 | 0.033 | 0.026 | 9.2787 | 1.0032 | 1.7 | 7.5
Natural Lands | C-23 | 6430 | C/D | 0.8 | 49.9 | 0 | 0.607 | 0.033 | 0.026 | 1.1104 | 0.12005 | 0.2 | 0.9
Natural Lands | C-23 | 6430 | C/D | 0.8 | 49.9 | 0 | 0.607 | 0.033 | 0.026 | 0.0165 | 0.0017839 | 0 | 0
Natural Lands | C-23 | 6430 | C/D | 0.8 | 49.9 | 0 | 0.607 | 0.033 | 0.026 | 9.7087 | 1.0497 | 1.7 | 7.9
Natural Lands | C-23 | 6410 | A/D | 0.8 | 49.9 | 0 | 0.607 | 0.033 | 0.026 | 9.0745 | 0.9811 | 1.6 | 7.3
Natural Lands | C-23 | 6410 | C/D | 0.8 | 49.9 | 0 | 0.607 | 0.033 | 0.026 | 0.72727 | 0.07863 | 0.1 | 0.6
Natural Lands | C-23 | 6410 | A/D | 0.8 | 49.9 | 0 | 0.607 | 0.033 | 0.026 | 1.3128 | 0.14194 | 0.2 | 1.1
Natural Lands | C-23 | 6172 | C/D | 0.8 | 49.9 | 0 | 0.607 | 0.033 | 0.026 | 3.7082 | 0.40092 | 0.7 | 3
Natural Lands | C-23 | 6172 | C/D | 0.8 | 49.9 | 0 | 0.607 | 0.033 | 0.026 | 0.46803 | 0.050602 | 0.1 | 0.4
Natural Lands | C-23 | 6172 | C/D | 0.8 | 49.9 | 0 | 0.607 | 0.033 | 0.026 | 1.5454 | 0.16708 | 0.3 | 1.3
Natural Lands | C-23 | 6172 | C/D | 0.8 | 49.9 | 0 | 0.607 | 0.033 | 0.026 | 0.013543 | 0.0014643 | 0 | 0
Natural Lands | C-23 | 6430 | A/D | 0.8 | 49.9 | 0 | 0.607 | 0.033 | 0.026 | 2.4015 | 0.25965 | 0.4 | 1.9
Natural Lands | C-23 | 6430 | A/D | 0.8 | 49.9 | 0 | 0.607 | 0.033 | 0.026 | 6.1812 | 0.66829 | 1.1 | 5
Natural Lands | C-23 | 6410 | B/D | 0.8 | 49.9 | 0 | 0.607 | 0.033 | 0.026 | 0.19524 | 0.021109 | 0 | 0.2
Natural Lands | C-23 | 6410 | C/D | 0.8 | 49.9 | 0 | 0.607 | 0.033 | 0.026 | 0.11392 | 0.012316 | 0 | 0.1
Natural Lands | C-23 | 6410 | C/D | 0.8 | 49.9 | 0 | 0.607 | 0.033 | 0.026 | 7.563 | 0.81769 | 1.4 | 6.1
Natural Lands | C-23 | 6410 | C/D | 0.8 | 49.9 | 0 | 0.607 | 0.033 | 0.026 | 0.77768 | 0.08408 | 0.1 | 0.6
Natural Lands | C-23 | 6410 | A/D | 0.8 | 49.9 | 0 | 0.607 | 0.033 | 0.026 | 5.7863 | 0.62559 | 1 | 4.7
Natural Lands | C-23 | 6410 | C/D | 0.8 | 49.9 | 0 | 0.607 | 0.033 | 0.026 | 2.5245 | 0.27294 | 0.5 | 2
Natural Lands | C-23 | 6410 | A/D | 0.8 | 49.9 | 0 | 0.607 | 0.033 | 0.026 | 0.0062091 | 0.00067131 | 0 | 0
Natural Lands | C-23 | 6172 | A/D | 0.8 | 49.9 | 0 | 0.607 | 0.033 | 0.026 | 0.48322 | 0.052244 | 0.1 | 0.4
Natural Lands | C-23 | 6172 | C/D | 0.8 | 49.9 | 0 | 0.607 | 0.033 | 0.026 | 4.0119 | 0.43375 | 0.7 | 3.2
Natural Lands | C-23 | 6430 | A/D | 0.8 | 49.9 | 0 | 0.607 | 0.033 | 0.026 | 2.2543 | 0.24373 | 0.4 | 1.8
Natural Lands | C-23 | 6170 | A/D | 0.8 | 49.9 | 0 | 0.607 | 0.033 | 0.026 | 0.25429 | 0.027492 | 0 | 0.2
Natural Lands | C-23 | 6170 | A/D | 0.8 | 49.9 | 0 | 0.607 | 0.033 | 0.026 | 2.3301 | 0.25192 | 0.4 | 1.9
Natural Lands | C-23 | 6430 | A/D | 0.8 | 49.9 | 0 | 0.607 | 0.033 | 0.026 | 0.11666 | 0.012613 | 0 | 0.1
Natural Lands | C-23 | 6430 | C/D | 0.8 | 49.9 | 0 | 0.607 | 0.033 | 0.026 | 1.0269 | 0.11102 | 0.2 | 0.8
Natural Lands | C-23 | 6216 | C/D | 0.8 | 49.9 | 0 | 0.607 | 0.033 | 0.026 | 0.27246 | 0.029458 | 0 | 0.2
Natural Lands | C-23 | 6216 | C/D | 0.8 | 49.9 | 0 | 0.607 | 0.033 | 0.026 | 2.3561 | 0.25473 | 0.4 | 1.9
Natural Lands | C-23 | 6170 | C/D | 0.8 | 49.9 | 0 | 0.607 | 0.033 | 0.026 | 17.1988 | 1.8595 | 3.1 | 13.9
Natural Lands | C-23 | 6170 | A/D | 0.8 | 49.9 | 0 | 0.607 | 0.033 | 0.026 | 1.9268 | 0.20832 | 0.3 | 1.6
Natural Lands | C-23 | 6170 | D | 0.8 | 49.9 | 0 | 0.607 | 0.033 | 0.026 | 1.4346 | 0.1551 | 0.3 | 1.2
Natural Lands | C-23 | 6170 | D | 0.8 | 49.9 | 0 | 0.607 | 0.033 | 0.026 | 0.17945 | 0.019402 | 0 | 0.1
Natural Lands | C-23 | 6410 | C/D | 0.8 | 49.9 | 0 | 0.607 | 0.033 | 0.026 | 1.3255 | 0.1433 | 0.2 | 1.1
Natural Lands | C-23 | 6410 | C/D | 0.8 | 49.9 | 0 | 0.607 | 0.033 | 0.026 | 1.8622 | 0.20134 | 0.3 | 1.5
Natural Lands | C-23 | 6430 | C/D | 0.8 | 49.9 | 0 | 0.607 | 0.033 | 0.026 | 11.2628 | 1.2177 | 2 | 9.1
Natural Lands | C-23 | 6430 | D | 0.8 | 49.9 | 0 | 0.607 | 0.033 | 0.026 | 0.0023947 | 0.00025891 | 0 | 0
Natural Lands | C-23 | 6430 | D | 0.8 | 49.9 | 0 | 0.607 | 0.033 | 0.026 | 2.1026 | 0.22732 | 0.4 | 1.7
Natural Lands | C-23 | 6430 | C/D | 0.8 | 49.9 | 0 | 0.607 | 0.033 | 0.026 | 21.8982 | 2.3676 | 3.9 | 17.7
Natural Lands | C-23 | 6410 | C/D | 0.8 | 49.9 | 0 | 0.607 | 0.033 | 0.026 | 0.31063 | 0.033584 | 0.1 | 0.3
Natural Lands | C-23 | 6410 | A/D | 0.8 | 49.9 | 0 | 0.607 | 0.033 | 0.026 | 1.7038 | 0.18421 | 0.3 | 1.4
Natural Lands | C-23 | 6172 | C/D | 0.8 | 49.9 | 0 | 0.607 | 0.033 | 0.026 | 2.4099 | 0.26055 | 0.4 | 2
Natural Lands | C-23 | 6172 | D | 0.8 | 49.9 | 0 | 0.607 | 0.033 | 0.026 | 0.69467 | 0.075106 | 0.1 | 0.6
Natural Lands | C-23 | 6172 | C/D | 0.8 | 49.9 | 0 | 0.607 | 0.033 | 0.026 | 1.9591 | 0.21181 | 0.3 | 1.6
Natural Lands | C-23 | 6410 | C/D | 0.8 | 49.9 | 0 | 0.607 | 0.033 | 0.026 | 0.18628 | 0.02014 | 0 | 0.2
Natural Lands | C-23 | 6410 | C/D | 0.8 | 49.9 | 0 | 0.607 | 0.033 | 0.026 | 2.0857 | 0.22549 | 0.4 | 1.7
Natural Lands | C-23 | 6172 | C/D | 0.8 | 49.9 | 0 | 0.607 | 0.033 | 0.026 | 0.8755 | 0.094656 | 0.2 | 0.7
Natural Lands | C-23 | 6172 | C/D | 0.8 | 49.9 | 0 | 0.607 | 0.033 | 0.026 | 4.0442 | 0.43724 | 0.7 | 3.3
Natural Lands | C-23 | 6410 | C/D | 0.8 | 49.9 | 0 | 0.607 | 0.033 | 0.026 | 0.086744 | 0.0093784 | 0 | 0.1
Natural Lands | C-23 | 6410 | C/D | 0.8 | 49.9 | 0 | 0.607 | 0.033 | 0.026 | 1.2348 | 0.1335 | 0.2 | 1
Natural Lands | C-23 | 6410 | C/D | 0.8 | 49.9 | 0 | 0.607 | 0.033 | 0.026 | 2.9518 | 0.31914 | 0.5 | 2.4
Natural Lands | C-23 | 6410 | C/D | 0.8 | 49.9 | 0 | 0.607 | 0.033 | 0.026 | 0.58245 | 0.062972 | 0.1 | 0.5
Natural Lands | C-23 | 6410 | C/D | 0.8 | 49.9 | 0 | 0.607 | 0.033 | 0.026 | 5.5506 | 0.60012 | 1 | 4.5
Natural Lands | C-23 | 6410 | C/D | 0.8 | 49.9 | 0 | 0.607 | 0.033 | 0.026 | 0.089865 | 0.0097159 | 0 | 0.1
Natural Lands | C-23 | 6430 | C/D | 0.8 | 49.9 | 0 | 0.607 | 0.033 | 0.026 | 1.4754 | 0.15952 | 0.3 | 1.2
Natural Lands | C-23 | 6430 | C/D | 0.8 | 49.9 | 0 | 0.607 | 0.033 | 0.026 | 0.30849 | 0.033353 | 0.1 | 0.2
Natural Lands | C-23 | 6410 | A/D | 0.8 | 49.9 | 0 | 0.607 | 0.033 | 0.026 | 1.4946 | 0.16159 | 0.3 | 1.2
Natural Lands | C-23 | 5300 | C/D | 0.8 | 49.9 | 0 | 0.505 | 0.068 | 0.053 | 4.5552 | 1.0039 | 1.4 | 3.8
Natural Lands | C-23 | 5300 | A/D | 0.8 | 49.9 | 0 | 0.505 | 0.068 | 0.053 | 0.38474 | 0.084794 | 0.1 | 0.3
Natural Lands | C-23 | 5300 | A/D | 0.8 | 49.9 | 0 | 0.505 | 0.068 | 0.053 | 0.66271 | 0.14606 | 0.2 | 0.6
Natural Lands | C-23 | 6250 | C/D | 0.8 | 49.9 | 0 | 0.607 | 0.033 | 0.026 | 0.74223 | 0.080247 | 0.1 | 0.6
Natural Lands | C-23 | 6250 | C/D | 0.8 | 49.9 | 0 | 0.607 | 0.033 | 0.026 | 3.6131 | 0.39064 | 0.6 | 2.9
Natural Lands | C-23 | 6172 | C/D | 0.8 | 49.9 | 0 | 0.607 | 0.033 | 0.026 | 2.0807 | 0.22496 | 0.4 | 1.7
Natural Lands | C-23 | 6172 | C/D | 0.8 | 49.9 | 0 | 0.607 | 0.033 | 0.026 | 0.22362 | 0.024177 | 0 | 0.2
Natural Lands | C-23 | 6216 | C/D | 0.8 | 49.9 | 0 | 0.607 | 0.033 | 0.026 | 0.49803 | 0.053845 | 0.1 | 0.4
Natural Lands | C-23 | 6216 | C/D | 0.8 | 49.9 | 0 | 0.607 | 0.033 | 0.026 | 0.28083 | 0.030362 | 0.1 | 0.2
Natural Lands | C-23 | 6216 | C/D | 0.8 | 49.9 | 0 | 0.607 | 0.033 | 0.026 | 6.2304 | 0.67361 | 1.1 | 5
Natural Lands | C-23 | 6216 | C/D | 0.8 | 49.9 | 0 | 0.607 | 0.033 | 0.026 | 1.3193 | 0.14264 | 0.2 | 1.1
Natural Lands | C-23 | 6216 | C/D | 0.8 | 49.9 | 0 | 0.607 | 0.033 | 0.026 | 2.2949 | 0.24811 | 0.4 | 1.9
Natural Lands | C-23 | 6216 | C/D | 0.8 | 49.9 | 0 | 0.607 | 0.033 | 0.026 | 0.26205 | 0.028332 | 0 | 0.2
Natural Lands | C-23 | 6216 |  | 0.8 | 49.9 | 0 | 0.607 | 0.033 | 0.026 | 3.2488 | 0.35125 | 0.6 | 2.6
Natural Lands | C-23 | 6216 | C/D | 0.8 | 49.9 | 0 | 0.607 | 0.033 | 0.026 | 0.00047494 | 5.1349e-05 | 0 | 0
Natural Lands | C-23 | 6216 | C/D | 0.8 | 49.9 | 0 | 0.607 | 0.033 | 0.026 | 5.2443 | 0.567 | 0.9 | 4.2
Natural Lands | C-23 | 6216 | C/D | 0.8 | 49.9 | 0 | 0.607 | 0.033 | 0.026 | 0.32385 | 0.035014 | 0.1 | 0.3
Natural Lands | C-23 | 6216 | C/D | 0.8 | 49.9 | 0 | 0.607 | 0.033 | 0.026 | 0.27239 | 0.02945 | 0 | 0.2
Natural Lands | C-23 | 6170 | C/D | 0.8 | 49.9 | 0 | 0.607 | 0.033 | 0.026 | 0.137 | 0.014812 | 0 | 0.1
Natural Lands | C-23 | 6170 | A/D | 0.8 | 49.9 | 0 | 0.607 | 0.033 | 0.026 | 6.8275 | 0.73816 | 1.2 | 5.5
Natural Lands | C-23 | 6170 | C/D | 0.8 | 49.9 | 0 | 0.607 | 0.033 | 0.026 | 0.69199 | 0.074816 | 0.1 | 0.6
Natural Lands | C-23 | 6210 | C/D | 0.8 | 49.9 | 0 | 0.607 | 0.033 | 0.026 | 3.559 | 0.38479 | 0.6 | 2.9
Natural Lands | C-23 | 6210 | C/D | 0.8 | 49.9 | 0 | 0.607 | 0.033 | 0.026 | 0.545 | 0.058924 | 0.1 | 0.4
Natural Lands | C-23 | 6172 | C/D | 0.8 | 49.9 | 0 | 0.607 | 0.033 | 0.026 | 0.95093 | 0.10281 | 0.2 | 0.8
Natural Lands | C-23 | 6430 | A/D | 0.8 | 49.9 | 0 | 0.607 | 0.033 | 0.026 | 2.3722 | 0.25647 | 0.4 | 1.9
Natural Lands | C-23 | 6172 | A/D | 0.8 | 49.9 | 0 | 0.607 | 0.033 | 0.026 | 5.7939 | 0.62642 | 1 | 4.7
Natural Lands | C-23 | 6172 | C/D | 0.8 | 49.9 | 0 | 0.607 | 0.033 | 0.026 | 2.6752 | 0.28924 | 0.5 | 2.2
Natural Lands | C-23 | 6172 | A/D | 0.8 | 49.9 | 0 | 0.607 | 0.033 | 0.026 | 0.42129 | 0.045548 | 0.1 | 0.3
Natural Lands | C-23 | 4110 | C/D | 0.8 | 49.9 | 0 | 0.691 | 0.036 | 0.262 | 4.6503 | 5.0665 | 9.5 | 4.2
Natural Lands | C-23 | 4110 | C/D | 0.8 | 49.9 | 0 | 0.691 | 0.036 | 0.262 | 3.2546 | 3.5458 | 6.7 | 3
Natural Lands | C-23 | 4110 | C/D | 0.8 | 49.9 | 0 | 0.691 | 0.036 | 0.262 | 0.34518 | 0.37607 | 0.7 | 0.3
Natural Lands | C-23 | 6172 | C/D | 0.8 | 49.9 | 0 | 0.607 | 0.033 | 0.026 | 1.8358 | 0.19848 | 0.3 | 1.5
Natural Lands | C-23 | 6172 | C/D | 0.8 | 49.9 | 0 | 0.607 | 0.033 | 0.026 | 7.6765 | 0.82996 | 1.4 | 6.2
Natural Lands | C-23 | 6172 | C/D | 0.8 | 49.9 | 0 | 0.607 | 0.033 | 0.026 | 0.33323 | 0.036028 | 0.1 | 0.3
Natural Lands | C-23 | 6172 | C/D | 0.8 | 49.9 | 0 | 0.607 | 0.033 | 0.026 | 0.042831 | 0.0046308 | 0 | 0
Natural Lands | C-23 | 6410 | C/D | 0.8 | 49.9 | 0 | 0.607 | 0.033 | 0.026 | 0.73222 | 0.079165 | 0.1 | 0.6
Natural Lands | C-23 | 6410 | D | 0.8 | 49.9 | 0 | 0.607 | 0.033 | 0.026 | 0.22626 | 0.024462 | 0 | 0.2
Natural Lands | C-23 | 6410 | C/D | 0.8 | 49.9 | 0 | 0.607 | 0.033 | 0.026 | 5.9869 | 0.64728 | 1.1 | 4.8
Natural Lands | C-23 | 6410 | C/D | 0.8 | 49.9 | 0 | 0.607 | 0.033 | 0.026 | 3.6523 | 0.39488 | 0.7 | 3
Natural Lands | C-23 | 6410 | C/D | 0.8 | 49.9 | 0 | 0.607 | 0.033 | 0.026 | 0.2623 | 0.028359 | 0 | 0.2
Natural Lands | C-23 | 6410 | C/D | 0.8 | 49.9 | 0 | 0.607 | 0.033 | 0.026 | 1.6209 | 0.17525 | 0.3 | 1.3
Natural Lands | C-23 | 6410 | A/D | 0.8 | 49.9 | 0 | 0.607 | 0.033 | 0.026 | 0.21298 | 0.023027 | 0 | 0.2
Natural Lands | C-23 | 6410 | C/D | 0.8 | 49.9 | 0 | 0.607 | 0.033 | 0.026 | 21.8772 | 2.3653 | 3.9 | 17.7
Natural Lands | C-23 | 6410 | B/D | 0.8 | 49.9 | 0 | 0.607 | 0.033 | 0.026 | 0.39387 | 0.042584 | 0.1 | 0.3
Natural Lands | C-23 | 6410 | C/D | 0.8 | 49.9 | 0 | 0.607 | 0.033 | 0.026 | 9.8582 | 1.0658 | 1.8 | 8
Natural Lands | C-23 | 6410 | C/D | 0.8 | 49.9 | 0 | 0.607 | 0.033 | 0.026 | 33.083 | 3.5768 | 5.9 | 26.8
Natural Lands | C-23 | 6410 | B/D | 0.8 | 49.9 | 0 | 0.607 | 0.033 | 0.026 | 0.02283 | 0.0024683 | 0 | 0
Natural Lands | C-23 | 6410 | C/D | 0.8 | 49.9 | 0 | 0.607 | 0.033 | 0.026 | 2.028 | 0.21926 | 0.4 | 1.6
Natural Lands | C-23 | 6410 | C/D | 0.8 | 49.9 | 0 | 0.607 | 0.033 | 0.026 | 3.3863 | 0.36612 | 0.6 | 2.7
Natural Lands | C-23 | 6430 | C/D | 0.8 | 49.9 | 0 | 0.607 | 0.033 | 0.026 | 1.9452 | 0.21031 | 0.3 | 1.6
Natural Lands | C-23 | 6170 | C/D | 0.8 | 49.9 | 0 | 0.607 | 0.033 | 0.026 | 0.94783 | 0.10248 | 0.2 | 0.8
Natural Lands | C-23 | 6170 | C/D | 0.8 | 49.9 | 0 | 0.607 | 0.033 | 0.026 | 4.5302 | 0.48979 | 0.8 | 3.7
Natural Lands | C-23 | 6430 | C/D | 0.8 | 49.9 | 0 | 0.607 | 0.033 | 0.026 | 0.0097236 | 0.0010513 | 0 | 0
Natural Lands | C-23 | 6430 | C/D | 0.8 | 49.9 | 0 | 0.607 | 0.033 | 0.026 | 45.4916 | 4.9184 | 8.1 | 36.8
Natural Lands | C-23 | 6430 | C/D | 0.8 | 49.9 | 0 | 0.607 | 0.033 | 0.026 | 1.2749 | 0.13783 | 0.2 | 1
Natural Lands | C-23 | 6430 | C/D | 0.8 | 49.9 | 0 | 0.607 | 0.033 | 0.026 | 0.86282 | 0.093285 | 0.2 | 0.7
Natural Lands | C-23 | 6172 | C/D | 0.8 | 49.9 | 0 | 0.607 | 0.033 | 0.026 | 16.3197 | 1.7644 | 2.9 | 13.2
Natural Lands | C-23 | 6172 | C/D | 0.8 | 49.9 | 0 | 0.607 | 0.033 | 0.026 | 0.0097142 | 0.0010503 | 0 | 0
Natural Lands | C-23 | 4340 | A/D | 0.8 | 49.9 | 0 | 0.691 | 0.036 | 0.262 | 1.2054 | 1.3132 | 2.5 | 1.1
Natural Lands | C-23 | 4340 | A/D | 0.8 | 49.9 | 0 | 0.691 | 0.036 | 0.262 | 4.82 | 5.2513 | 9.9 | 4.4
Natural Lands | C-23 | 4340 | A/D | 0.8 | 49.9 | 0 | 0.691 | 0.036 | 0.262 | 0.97044 | 1.0573 | 2 | 0.9
Natural Lands | C-23 | 4340 | A/D | 0.8 | 49.9 | 0 | 0.691 | 0.036 | 0.262 | 3.4873 | 3.7994 | 7.1 | 3.2
Natural Lands | C-23 | 4340 | A/D | 0.8 | 49.9 | 0 | 0.691 | 0.036 | 0.262 | 5.2848 | 5.7577 | 10.8 | 4.8
Natural Lands | C-23 | 5300 | A/D | 0.8 | 49.9 | 0 | 0.505 | 0.068 | 0.053 | 0.05361 | 0.011815 | 0 | 0
Natural Lands | C-23 | 6410 | A/D | 0.8 | 49.9 | 0 | 0.607 | 0.033 | 0.026 | 2.0593 | 0.22264 | 0.4 | 1.7
Natural Lands | C-23 | 6410 | A/D | 0.8 | 49.9 | 0 | 0.607 | 0.033 | 0.026 | 0.079606 | 0.0086067 | 0 | 0.1
Natural Lands | C-23 | 6250 | C/D | 0.8 | 49.9 | 0 | 0.607 | 0.033 | 0.026 | 0.91734 | 0.09918 | 0.2 | 0.7
Natural Lands | C-23 | 6250 | B/D | 0.8 | 49.9 | 0 | 0.607 | 0.033 | 0.026 | 4.0114 | 0.4337 | 0.7 | 3.2
Natural Lands | C-23 | 6170 | A/D | 0.8 | 49.9 | 0 | 0.607 | 0.033 | 0.026 | 0.64112 | 0.069315 | 0.1 | 0.5
Natural Lands | C-23 | 6170 | A/D | 0.8 | 49.9 | 0 | 0.607 | 0.033 | 0.026 | 9.8659 | 1.0667 | 1.8 | 8
Natural Lands | C-23 | 6170 | B/D | 0.8 | 49.9 | 0 | 0.607 | 0.033 | 0.026 | 0.018194 | 0.0019671 | 0 | 0
Natural Lands | C-23 | 6170 | A/D | 0.8 | 49.9 | 0 | 0.607 | 0.033 | 0.026 | 0.022308 | 0.0024118 | 0 | 0
Natural Lands | C-23 | 6172 | C/D | 0.8 | 49.9 | 0 | 0.607 | 0.033 | 0.026 | 0.026242 | 0.0028372 | 0 | 0
Natural Lands | C-23 | 6172 | A/D | 0.8 | 49.9 | 0 | 0.607 | 0.033 | 0.026 | 0.11895 | 0.01286 | 0 | 0.1
Natural Lands | C-23 | 6172 | C/D | 0.8 | 49.9 | 0 | 0.607 | 0.033 | 0.026 | 0.18042 | 0.019506 | 0 | 0.1
Natural Lands | C-23 | 6172 | A/D | 0.8 | 49.9 | 0 | 0.607 | 0.033 | 0.026 | 3.0525 | 0.33003 | 0.5 | 2.5
Natural Lands | C-23 | 6300 | A/D | 0.8 | 49.9 | 0 | 0.607 | 0.033 | 0.026 | 4.6095 | 0.49836 | 0.8 | 3.7
Natural Lands | C-23 | 6300 | A/D | 0.8 | 49.9 | 0 | 0.607 | 0.033 | 0.026 | 66.8673 | 7.2295 | 11.9 | 54.1
Natural Lands | C-23 | 6300 | A/D | 0.8 | 49.9 | 0 | 0.607 | 0.033 | 0.026 | 14.6585 | 1.5848 | 2.6 | 11.9
Natural Lands | C-23 | 6300 | A/D | 0.8 | 49.9 | 0 | 0.607 | 0.033 | 0.026 | 6.1052 | 0.66007 | 1.1 | 4.9
Natural Lands | C-23 | 6300 | A/D | 0.8 | 49.9 | 0 | 0.607 | 0.033 | 0.026 | 3.1671 | 0.34242 | 0.6 | 2.6
Natural Lands | C-23 | 6300 | A/D | 0.8 | 49.9 | 0 | 0.607 | 0.033 | 0.026 | 19.3059 | 2.0873 | 3.4 | 15.6
Natural Lands | C-23 | 6172 |  | 0.8 | 49.9 | 0 | 0.607 | 0.033 | 0.026 | 5.6495 | 0.6108 | 1 | 4.6
Natural Lands | C-23 | 6410 |  | 0.8 | 49.9 | 0 | 0.607 | 0.033 | 0.026 | 149.081 | 16.1181 | 26.6 | 120.7
Natural Lands | C-23 | 6410 | C/D | 0.8 | 49.9 | 0 | 0.607 | 0.033 | 0.026 | 1.1735 | 0.12687 | 0.2 | 1
Natural Lands | C-23 | 6410 | C/D | 0.8 | 49.9 | 0 | 0.607 | 0.033 | 0.026 | 1.4496 | 0.15673 | 0.3 | 1.2
Natural Lands | C-23 | 6410 | C/D | 0.8 | 49.9 | 0 | 0.607 | 0.033 | 0.026 | 0.063108 | 0.006823 | 0 | 0.1
Natural Lands | C-23 | 6410 | C/D | 0.8 | 49.9 | 0 | 0.607 | 0.033 | 0.026 | 0.71882 | 0.077717 | 0.1 | 0.6
Natural Lands | C-23 | 6410 | C/D | 0.8 | 49.9 | 0 | 0.607 | 0.033 | 0.026 | 1.1542 | 0.12478 | 0.2 | 0.9
Natural Lands | C-23 | 6410 | B/D | 0.8 | 49.9 | 0 | 0.607 | 0.033 | 0.026 | 0.23169 | 0.02505 | 0 | 0.2
Natural Lands | C-23 | 6410 | C/D | 0.8 | 49.9 | 0 | 0.607 | 0.033 | 0.026 | 32.4116 | 3.5042 | 5.8 | 26.2
Natural Lands | C-23 | 6410 | C/D | 0.8 | 49.9 | 0 | 0.607 | 0.033 | 0.026 | 0.42665 | 0.046128 | 0.1 | 0.3
Natural Lands | C-23 | 6410 | A/D | 0.8 | 49.9 | 0 | 0.607 | 0.033 | 0.026 | 0.24475 | 0.026461 | 0 | 0.2
Natural Lands | C-23 | 6410 | C/D | 0.8 | 49.9 | 0 | 0.607 | 0.033 | 0.026 | 15.0624 | 1.6285 | 2.7 | 12.2
Natural Lands | C-23 | 6410 | C/D | 0.8 | 49.9 | 0 | 0.607 | 0.033 | 0.026 | 0.44813 | 0.048451 | 0.1 | 0.4
Natural Lands | C-23 | 6430 | C/D | 0.8 | 49.9 | 0 | 0.607 | 0.033 | 0.026 | 0.49188 | 0.053181 | 0.1 | 0.4
Natural Lands | C-23 | 6430 | C/D | 0.8 | 49.9 | 0 | 0.607 | 0.033 | 0.026 | 1.4102 | 0.15247 | 0.3 | 1.1
Natural Lands | C-23 | 6410 | C/D | 0.8 | 49.9 | 0 | 0.607 | 0.033 | 0.026 | 1.5882 | 0.17171 | 0.3 | 1.3
Natural Lands | C-23 | 6410 | C/D | 0.8 | 49.9 | 0 | 0.607 | 0.033 | 0.026 | 17.6628 | 1.9096 | 3.2 | 14.3
Natural Lands | C-23 | 6410 | C/D | 0.8 | 49.9 | 0 | 0.607 | 0.033 | 0.026 | 0.30977 | 0.033491 | 0.1 | 0.3
Natural Lands | C-23 | 6410 | A/D | 0.8 | 49.9 | 0 | 0.607 | 0.033 | 0.026 | 1.0568 | 0.11425 | 0.2 | 0.9
Natural Lands | C-23 | 6410 | C/D | 0.8 | 49.9 | 0 | 0.607 | 0.033 | 0.026 | 6.3172 | 0.68299 | 1.1 | 5.1
Natural Lands | C-23 | 6410 | C/D | 0.8 | 49.9 | 0 | 0.607 | 0.033 | 0.026 | 0.011487 | 0.0012419 | 0 | 0
Natural Lands | C-23 | 6410 | A/D | 0.8 | 49.9 | 0 | 0.607 | 0.033 | 0.026 | 0.025836 | 0.0027933 | 0 | 0
Natural Lands | C-23 | 6410 | C/D | 0.8 | 49.9 | 0 | 0.607 | 0.033 | 0.026 | 0.20183 | 0.021821 | 0 | 0.2
Natural Lands | C-23 | 6410 | C/D | 0.8 | 49.9 | 0 | 0.607 | 0.033 | 0.026 | 9.4632 | 1.0231 | 1.7 | 7.7
Natural Lands | C-23 | 6172 | C/D | 0.8 | 49.9 | 0 | 0.607 | 0.033 | 0.026 | 0.19128 | 0.02068 | 0 | 0.2
Natural Lands | C-23 | 6172 | C/D | 0.8 | 49.9 | 0 | 0.607 | 0.033 | 0.026 | 3.0947 | 0.33458 | 0.6 | 2.5
Natural Lands | C-23 | 6172 | C/D | 0.8 | 49.9 | 0 | 0.607 | 0.033 | 0.026 | 2.2511 | 0.24339 | 0.4 | 1.8
Natural Lands | C-23 | 6172 | C/D | 0.8 | 49.9 | 0 | 0.607 | 0.033 | 0.026 | 4.9496 | 0.53513 | 0.9 | 4
Natural Lands | C-23 | 6172 | C/D | 0.8 | 49.9 | 0 | 0.607 | 0.033 | 0.026 | 0.013415 | 0.0014504 | 0 | 0
Natural Lands | C-23 | 6410 | C/D | 0.8 | 49.9 | 0 | 0.607 | 0.033 | 0.026 | 0.3279 | 0.035451 | 0.1 | 0.3
Natural Lands | C-23 | 6410 | B/D | 0.8 | 49.9 | 0 | 0.607 | 0.033 | 0.026 | 0.032983 | 0.003566 | 0 | 0
Natural Lands | C-23 | 6410 | C/D | 0.8 | 49.9 | 0 | 0.607 | 0.033 | 0.026 | 7.5014 | 0.81102 | 1.3 | 6.1
Natural Lands | C-23 | 6410 |  | 0.8 | 49.9 | 0 | 0.607 | 0.033 | 0.026 | 8.4042 | 0.90863 | 1.5 | 6.8
Natural Lands | C-23 | 6410 | C/D | 0.8 | 49.9 | 0 | 0.607 | 0.033 | 0.026 | 0.059775 | 0.0064626 | 0 | 0
Natural Lands | C-23 | 6410 | C/D | 0.8 | 49.9 | 0 | 0.607 | 0.033 | 0.026 | 0.017447 | 0.0018863 | 0 | 0
Natural Lands | C-23 | 6410 | C/D | 0.8 | 49.9 | 0 | 0.607 | 0.033 | 0.026 | 0.067697 | 0.0073191 | 0 | 0.1
Natural Lands | C-23 | 6410 | C/D | 0.8 | 49.9 | 0 | 0.607 | 0.033 | 0.026 | 0.0003292 | 3.5592e-05 | 0 | 0
Natural Lands | C-23 | 6410 | C/D | 0.8 | 49.9 | 0 | 0.607 | 0.033 | 0.026 | 8.1641 | 0.88267 | 1.5 | 6.6
Natural Lands | C-23 | 6410 | C/D | 0.8 | 49.9 | 0 | 0.607 | 0.033 | 0.026 | 0.24193 | 0.026157 | 0 | 0.2
Natural Lands | C-23 | 6410 | C/D | 0.8 | 49.9 | 0 | 0.607 | 0.033 | 0.026 | 0.10088 | 0.010907 | 0 | 0.1
Natural Lands | C-23 | 6410 | C/D | 0.8 | 49.9 | 0 | 0.607 | 0.033 | 0.026 | 33.5533 | 3.6277 | 6 | 27.2
Natural Lands | C-23 | 6410 | C/D | 0.8 | 49.9 | 0 | 0.607 | 0.033 | 0.026 | 1.491 | 0.1612 | 0.3 | 1.2
Natural Lands | C-23 | 6410 | C/D | 0.8 | 49.9 | 0 | 0.607 | 0.033 | 0.026 | 2.5527 | 0.27599 | 0.5 | 2.1
Natural Lands | C-23 | 6410 | C/D | 0.8 | 49.9 | 0 | 0.607 | 0.033 | 0.026 | 7.248 | 0.78363 | 1.3 | 5.9
Natural Lands | C-23 | 6410 | C/D | 0.8 | 49.9 | 0 | 0.607 | 0.033 | 0.026 | 1.5962 | 0.17257 | 0.3 | 1.3
Natural Lands | C-23 | 5120 | A/D | 0.8 | 49.9 | 0 | 0.505 | 0.068 | 0.053 | 1.1443 | 0.25219 | 0.3 | 1
Natural Lands | C-23 | 5120 | A/D | 0.8 | 49.9 | 0 | 0.505 | 0.068 | 0.053 | 0.30009 | 0.066137 | 0.1 | 0.3
Natural Lands | C-23 | 6172 | A/D | 0.8 | 49.9 | 0 | 0.607 | 0.033 | 0.026 | 0.06939 | 0.0075022 | 0 | 0.1
Natural Lands | C-23 | 6172 | C/D | 0.8 | 49.9 | 0 | 0.607 | 0.033 | 0.026 | 0.020425 | 0.0022083 | 0 | 0
Natural Lands | C-23 | 6172 | C/D | 0.8 | 49.9 | 0 | 0.607 | 0.033 | 0.026 | 0.0069214 | 0.00074832 | 0 | 0
Natural Lands | C-23 | 6172 | C/D | 0.8 | 49.9 | 0 | 0.607 | 0.033 | 0.026 | 3.0758 | 0.33255 | 0.5 | 2.5
Natural Lands | C-23 | 5300 | C/D | 0.8 | 49.9 | 0 | 0.505 | 0.068 | 0.053 | 0.0055074 | 0.0012138 | 0 | 0
Natural Lands | C-23 | 5300 | C/D | 0.8 | 49.9 | 0 | 0.505 | 0.068 | 0.053 | 0.087693 | 0.019327 | 0 | 0.1
Natural Lands | C-23 | 5300 | C/D | 0.8 | 49.9 | 0 | 0.505 | 0.068 | 0.053 | 0.048303 | 0.010646 | 0 | 0
Natural Lands | C-23 | 5300 | C/D | 0.8 | 49.9 | 0 | 0.505 | 0.068 | 0.053 | 0.1171 | 0.025808 | 0 | 0.1
Natural Lands | C-23 | 5300 | C/D | 0.8 | 49.9 | 0 | 0.505 | 0.068 | 0.053 | 0.05942 | 0.013096 | 0 | 0
Natural Lands | C-23 | 5300 | C/D | 0.8 | 49.9 | 0 | 0.505 | 0.068 | 0.053 | 0.71299 | 0.15714 | 0.2 | 0.6
Natural Lands | C-23 | 5300 | C/D | 0.8 | 49.9 | 0 | 0.505 | 0.068 | 0.053 | 0.093499 | 0.020606 | 0 | 0.1
Natural Lands | C-23 | 5300 | C/D | 0.8 | 49.9 | 0 | 0.505 | 0.068 | 0.053 | 0.013182 | 0.0029051 | 0 | 0
Natural Lands | C-23 | 5300 |  | 0.8 | 49.9 | 0 | 0.505 | 0.068 | 0.053 | 68.2901 | 15.0506 | 20.7 | 57.4
Natural Lands | C-23 | 5300 | A/D | 0.8 | 49.9 | 0 | 0.505 | 0.068 | 0.053 | 0.016256 | 0.0035826 | 0 | 0
Natural Lands | C-23 | 5300 | C/D | 0.8 | 49.9 | 0 | 0.505 | 0.068 | 0.053 | 0.027648 | 0.0060934 | 0 | 0
Natural Lands | C-23 | 5300 | C/D | 0.8 | 49.9 | 0 | 0.505 | 0.068 | 0.053 | 0.12251 | 0.027 | 0 | 0.1
Natural Lands | C-23 | 5300 | A/D | 0.8 | 49.9 | 0 | 0.505 | 0.068 | 0.053 | 0.030984 | 0.0068285 | 0 | 0
Natural Lands | C-23 | 6430 | A/D | 0.8 | 49.9 | 0 | 0.607 | 0.033 | 0.026 | 0.17062 | 0.018447 | 0 | 0.1
Natural Lands | C-23 | 6430 | C/D | 0.8 | 49.9 | 0 | 0.607 | 0.033 | 0.026 | 0.00037703 | 4.0764e-05 | 0 | 0
Natural Lands | C-23 | 6430 | A/D | 0.8 | 49.9 | 0 | 0.607 | 0.033 | 0.026 | 0.061469 | 0.0066458 | 0 | 0
Natural Lands | C-23 | 6430 | C/D | 0.8 | 49.9 | 0 | 0.607 | 0.033 | 0.026 | 3.7729 | 0.40792 | 0.7 | 3.1
Natural Lands | C-23 | 4220 | A/D | 0.8 | 49.9 | 0 | 0.691 | 0.036 | 0.262 | 0.20506 | 0.22341 | 0.4 | 0.2
Natural Lands | C-23 | 4220 | A/D | 0.8 | 49.9 | 0 | 0.691 | 0.036 | 0.262 | 0.041179 | 0.044863 | 0.1 | 0
Natural Lands | C-23 | 4220 | A | 0.8 | 49.9 | 0 | 0.691 | 0.036 | 0.262 | 56.1621 | 61.1876 | 115 | 50.9
Natural Lands | C-23 | 4220 | A/D | 0.8 | 49.9 | 0 | 0.691 | 0.036 | 0.262 | 0.044362 | 0.048331 | 0.1 | 0
Natural Lands | C-23 | 4220 | C/D | 0.8 | 49.9 | 0 | 0.691 | 0.036 | 0.262 | 0.30365 | 0.33082 | 0.6 | 0.3
Natural Lands | C-23 | 4220 | C/D | 0.8 | 49.9 | 0 | 0.691 | 0.036 | 0.262 | 0.63793 | 0.69501 | 1.3 | 0.6
Natural Lands | C-23 | 4220 |  | 0.8 | 49.9 | 0 | 0.691 | 0.036 | 0.262 | 1.4878 | 1.621 | 3 | 1.3
Natural Lands | C-23 | 6410 | C/D | 0.8 | 49.9 | 0 | 0.607 | 0.033 | 0.026 | 7.5253 | 0.81361 | 1.3 | 6.1
Natural Lands | C-23 | 6410 | A/D | 0.8 | 49.9 | 0 | 0.607 | 0.033 | 0.026 | 0.18297 | 0.019782 | 0 | 0.1
Natural Lands | C-23 | 6410 | C/D | 0.8 | 49.9 | 0 | 0.607 | 0.033 | 0.026 | 1.6236 | 0.17554 | 0.3 | 1.3
Natural Lands | C-23 | 6410 | A/D | 0.8 | 49.9 | 0 | 0.607 | 0.033 | 0.026 | 0.70244 | 0.075946 | 0.1 | 0.6
Natural Lands | C-23 | 6250 | A/D | 0.8 | 49.9 | 0 | 0.607 | 0.033 | 0.026 | 0.011947 | 0.0012916 | 0 | 0
Natural Lands | C-23 | 6250 | A/D | 0.8 | 49.9 | 0 | 0.607 | 0.033 | 0.026 | 7.8778 | 0.85172 | 1.4 | 6.4
Natural Lands | C-23 | 6250 | C/D | 0.8 | 49.9 | 0 | 0.607 | 0.033 | 0.026 | 0.56428 | 0.061008 | 0.1 | 0.5
Natural Lands | C-23 | 6250 | A/D | 0.8 | 49.9 | 0 | 0.607 | 0.033 | 0.026 | 0.69866 | 0.075537 | 0.1 | 0.6
Natural Lands | C-23 | 6170 | A/D | 0.8 | 49.9 | 0 | 0.607 | 0.033 | 0.026 | 0.35204 | 0.038062 | 0.1 | 0.3
Natural Lands | C-23 | 6170 | A/D | 0.8 | 49.9 | 0 | 0.607 | 0.033 | 0.026 | 3.077 | 0.33268 | 0.5 | 2.5
Natural Lands | C-23 | 5300 | A/D | 0.8 | 49.9 | 0 | 0.505 | 0.068 | 0.053 | 1.9521 | 0.43023 | 0.6 | 1.6
Natural Lands | C-23 | 5300 | B/D | 0.8 | 49.9 | 0 | 0.505 | 0.068 | 0.053 | 4.9745 | 1.0963 | 1.5 | 4.2
Natural Lands | C-23 | 3210 | A/D | 0.8 | 49.9 | 0 | 0.691 | 0.036 | 0.262 | 83.8995 | 91.4071 | 171.9 | 76.1
Natural Lands | C-23 | 3210 | A/D | 0.8 | 49.9 | 0 | 0.691 | 0.036 | 0.262 | 7.7771 | 8.473 | 15.9 | 7.1
Natural Lands | C-23 | 6430 | A/D | 0.8 | 49.9 | 0 | 0.607 | 0.033 | 0.026 | 10.151 | 1.0975 | 1.8 | 8.2
Natural Lands | C-23 | 6430 | C/D | 0.8 | 49.9 | 0 | 0.607 | 0.033 | 0.026 | 14.0005 | 1.5137 | 2.5 | 11.3
Natural Lands | C-23 | 6430 | A/D | 0.8 | 49.9 | 0 | 0.607 | 0.033 | 0.026 | 2.2534 | 0.24363 | 0.4 | 1.8
Natural Lands | C-23 | 6430 | A/D | 0.8 | 49.9 | 0 | 0.607 | 0.033 | 0.026 | 0.39428 | 0.042629 | 0.1 | 0.3
Natural Lands | C-23 | 6170 | A/D | 0.8 | 49.9 | 0 | 0.607 | 0.033 | 0.026 | 0.47482 | 0.051336 | 0.1 | 0.4
Natural Lands | C-23 | 6170 | A/D | 0.8 | 49.9 | 0 | 0.607 | 0.033 | 0.026 | 3.9489 | 0.42694 | 0.7 | 3.2
Natural Lands | C-23 | 6300 | C/D | 0.8 | 49.9 | 0 | 0.607 | 0.033 | 0.026 | 3.3501 | 0.3622 | 0.6 | 2.7
Natural Lands | C-23 | 6300 | A/D | 0.8 | 49.9 | 0 | 0.607 | 0.033 | 0.026 | 1.0492 | 0.11343 | 0.2 | 0.8
Natural Lands | C-23 | 6300 | A/D | 0.8 | 49.9 | 0 | 0.607 | 0.033 | 0.026 | 1.0192 | 0.11019 | 0.2 | 0.8
Natural Lands | C-23 | 6300 | A/D | 0.8 | 49.9 | 0 | 0.607 | 0.033 | 0.026 | 2.1753 | 0.23518 | 0.4 | 1.8
Natural Lands | C-23 | 6215 | C/D | 0.8 | 49.9 | 0 | 0.607 | 0.033 | 0.026 | 1.647 | 0.17807 | 0.3 | 1.3
Natural Lands | C-23 | 6215 | C/D | 0.8 | 49.9 | 0 | 0.607 | 0.033 | 0.026 | 0.29893 | 0.03232 | 0.1 | 0.2
Natural Lands | C-23 | 6210 | C/D | 0.8 | 49.9 | 0 | 0.607 | 0.033 | 0.026 | 1.878 | 0.20304 | 0.3 | 1.5
Natural Lands | C-23 | 6210 | C/D | 0.8 | 49.9 | 0 | 0.607 | 0.033 | 0.026 | 1.5767 | 0.17047 | 0.3 | 1.3
Natural Lands | C-23 | 6210 | C/D | 0.8 | 49.9 | 0 | 0.607 | 0.033 | 0.026 | 0.96448 | 0.10428 | 0.2 | 0.8
Natural Lands | C-23 | 6410 | D | 0.8 | 49.9 | 0 | 0.607 | 0.033 | 0.026 | 0.56549 | 0.061139 | 0.1 | 0.5
Natural Lands | C-23 | 6410 | C/D | 0.8 | 49.9 | 0 | 0.607 | 0.033 | 0.026 | 3.7477 | 0.40519 | 0.7 | 3
Natural Lands | C-23 | 6410 | C/D | 0.8 | 49.9 | 0 | 0.607 | 0.033 | 0.026 | 2.4776 | 0.26787 | 0.4 | 2
Natural Lands | C-23 | 6410 | A/D | 0.8 | 49.9 | 0 | 0.607 | 0.033 | 0.026 | 0.68927 | 0.074521 | 0.1 | 0.6
Natural Lands | C-23 | 6410 | C/D | 0.8 | 49.9 | 0 | 0.607 | 0.033 | 0.026 | 1.0027 | 0.1084 | 0.2 | 0.8
Natural Lands | C-23 | 6410 | C/D | 0.8 | 49.9 | 0 | 0.607 | 0.033 | 0.026 | 3.8542 | 0.4167 | 0.7 | 3.1
Natural Lands | C-23 | 6410 | C/D | 0.8 | 49.9 | 0 | 0.607 | 0.033 | 0.026 | 0.014707 | 0.0015901 | 0 | 0
Natural Lands | C-23 | 6410 | C/D | 0.8 | 49.9 | 0 | 0.607 | 0.033 | 0.026 | 2.3892 | 0.25832 | 0.4 | 1.9
Natural Lands | C-23 | 6410 | C/D | 0.8 | 49.9 | 0 | 0.607 | 0.033 | 0.026 | 0.043976 | 0.0047546 | 0 | 0
Natural Lands | C-23 | 6430 | A/D | 0.8 | 49.9 | 0 | 0.607 | 0.033 | 0.026 | 0.90022 | 0.097329 | 0.2 | 0.7
Natural Lands | C-23 | 6430 | C/D | 0.8 | 49.9 | 0 | 0.607 | 0.033 | 0.026 | 13.1841 | 1.4254 | 2.4 | 10.7
Natural Lands | C-23 | 6172 | D | 0.8 | 49.9 | 0 | 0.607 | 0.033 | 0.026 | 0.066924 | 0.0072356 | 0 | 0.1
Natural Lands | C-23 | 6172 | C/D | 0.8 | 49.9 | 0 | 0.607 | 0.033 | 0.026 | 2.151 | 0.23256 | 0.4 | 1.7
Natural Lands | C-23 | 6410 | C/D | 0.8 | 49.9 | 0 | 0.607 | 0.033 | 0.026 | 2.195 | 0.23731 | 0.4 | 1.8
Natural Lands | C-23 | 6410 | A/D | 0.8 | 49.9 | 0 | 0.607 | 0.033 | 0.026 | 0.089733 | 0.0097016 | 0 | 0.1
Natural Lands | C-23 | 6410 | C/D | 0.8 | 49.9 | 0 | 0.607 | 0.033 | 0.026 | 0.22573 | 0.024405 | 0 | 0.2
Natural Lands | C-23 | 6410 | C/D | 0.8 | 49.9 | 0 | 0.607 | 0.033 | 0.026 | 5.7058 | 0.61689 | 1 | 4.6
Natural Lands | C-23 | 6410 | C/D | 0.8 | 49.9 | 0 | 0.607 | 0.033 | 0.026 | 0.30827 | 0.033329 | 0.1 | 0.2
Natural Lands | C-23 | 6410 | A/D | 0.8 | 49.9 | 0 | 0.607 | 0.033 | 0.026 | 8.3317 | 0.9008 | 1.5 | 6.7
Natural Lands | C-23 | 6410 | C/D | 0.8 | 49.9 | 0 | 0.607 | 0.033 | 0.026 | 0.36309 | 0.039256 | 0.1 | 0.3
Natural Lands | C-23 | 6410 | C/D | 0.8 | 49.9 | 0 | 0.607 | 0.033 | 0.026 | 1.7551 | 0.18975 | 0.3 | 1.4
Natural Lands | C-23 | 6410 | C/D | 0.8 | 49.9 | 0 | 0.607 | 0.033 | 0.026 | 2.3769 | 0.25698 | 0.4 | 1.9
Natural Lands | C-23 | 6410 |  | 0.8 | 49.9 | 0 | 0.607 | 0.033 | 0.026 | 1.926 | 0.20823 | 0.3 | 1.6
Natural Lands | C-23 | 6410 | C/D | 0.8 | 49.9 | 0 | 0.607 | 0.033 | 0.026 | 0.023122 | 0.0024999 | 0 | 0
Natural Lands | C-23 | 6410 | C/D | 0.8 | 49.9 | 0 | 0.607 | 0.033 | 0.026 | 0.087166 | 0.0094241 | 0 | 0.1
Natural Lands | C-23 | 6410 | D | 0.8 | 49.9 | 0 | 0.607 | 0.033 | 0.026 | 0.054283 | 0.0058689 | 0 | 0
Natural Lands | C-23 | 6410 | B/D | 0.8 | 49.9 | 0 | 0.607 | 0.033 | 0.026 | 0.048859 | 0.0052825 | 0 | 0
Natural Lands | C-23 | 6410 | C/D | 0.8 | 49.9 | 0 | 0.607 | 0.033 | 0.026 | 2.5095 | 0.27132 | 0.4 | 2
Natural Lands | C-23 | 6430 | C/D | 0.8 | 49.9 | 0 | 0.607 | 0.033 | 0.026 | 7.9944 | 0.86433 | 1.4 | 6.5
Natural Lands | C-23 | 6430 | C/D | 0.8 | 49.9 | 0 | 0.607 | 0.033 | 0.026 | 3.8709 | 0.41851 | 0.7 | 3.1
Natural Lands | C-23 | 6410 | C/D | 0.8 | 49.9 | 0 | 0.607 | 0.033 | 0.026 | 8.9062 | 0.96291 | 1.6 | 7.2
Natural Lands | C-23 | 6410 | C/D | 0.8 | 49.9 | 0 | 0.607 | 0.033 | 0.026 | 0.96498 | 0.10433 | 0.2 | 0.8
Natural Lands | C-23 | 6410 | C/D | 0.8 | 49.9 | 0 | 0.607 | 0.033 | 0.026 | 1.9204 | 0.20762 | 0.3 | 1.6
Natural Lands | C-23 | 5300 | A/D | 0.8 | 49.9 | 0 | 0.505 | 0.068 | 0.053 | 0.8158 | 0.1798 | 0.2 | 0.7
Natural Lands | C-23 | 4110 | C/D | 0.8 | 49.9 | 0 | 0.691 | 0.036 | 0.262 | 0.12531 | 0.13652 | 0.3 | 0.1
Natural Lands | C-23 | 4110 | C/D | 0.8 | 49.9 | 0 | 0.691 | 0.036 | 0.262 | 5.4347 | 5.921 | 11.1 | 4.9
Natural Lands | C-23 | 4110 | C/D | 0.8 | 49.9 | 0 | 0.691 | 0.036 | 0.262 | 0.54041 | 0.58876 | 1.1 | 0.5
Natural Lands | C-23 | 6440 | C/D | 0.8 | 49.9 | 0 | 0.607 | 0.033 | 0.026 | 0.10118 | 0.01094 | 0 | 0.1
Natural Lands | C-23 | 6440 | A/D | 0.8 | 49.9 | 0 | 0.607 | 0.033 | 0.026 | 0.044565 | 0.0048183 | 0 | 0
Natural Lands | C-23 | 6440 | A/D | 0.8 | 49.9 | 0 | 0.607 | 0.033 | 0.026 | 1.0403 | 0.11247 | 0.2 | 0.8
Natural Lands | C-23 | 6440 |  | 0.8 | 49.9 | 0 | 0.607 | 0.033 | 0.026 | 20.4077 | 2.2064 | 3.6 | 16.5
Natural Lands | C-23 | 6440 | C/D | 0.8 | 49.9 | 0 | 0.607 | 0.033 | 0.026 | 0.020363 | 0.0022016 | 0 | 0
Natural Lands | C-23 | 6440 | C/D | 0.8 | 49.9 | 0 | 0.607 | 0.033 | 0.026 | 0.13338 | 0.01442 | 0 | 0.1
Natural Lands | C-23 | 6440 | A/D | 0.8 | 49.9 | 0 | 0.607 | 0.033 | 0.026 | 0.108 | 0.011677 | 0 | 0.1
Natural Lands | C-23 | 6440 | A/D | 0.8 | 49.9 | 0 | 0.607 | 0.033 | 0.026 | 0.10886 | 0.011769 | 0 | 0.1
Natural Lands | C-23 | 6440 | C/D | 0.8 | 49.9 | 0 | 0.607 | 0.033 | 0.026 | 0.65268 | 0.070565 | 0.1 | 0.5
Natural Lands | C-23 | 6440 | C/D | 0.8 | 49.9 | 0 | 0.607 | 0.033 | 0.026 | 0.064285 | 0.0069502 | 0 | 0.1
Natural Lands | C-23 | 6440 | A/D | 0.8 | 49.9 | 0 | 0.607 | 0.033 | 0.026 | 0.44249 | 0.047841 | 0.1 | 0.4
Natural Lands | C-23 | 6440 | C/D | 0.8 | 49.9 | 0 | 0.607 | 0.033 | 0.026 | 2.1773 | 0.2354 | 0.4 | 1.8
Natural Lands | C-23 | 6440 | A/D | 0.8 | 49.9 | 0 | 0.607 | 0.033 | 0.026 | 0.015281 | 0.0016521 | 0 | 0
Natural Lands | C-23 | 6440 | C/D | 0.8 | 49.9 | 0 | 0.607 | 0.033 | 0.026 | 0.068855 | 0.0074444 | 0 | 0.1
Natural Lands | C-23 | 6440 | A/D | 0.8 | 49.9 | 0 | 0.607 | 0.033 | 0.026 | 0.02294 | 0.0024802 | 0 | 0
Natural Lands | C-23 | 6440 | C/D | 0.8 | 49.9 | 0 | 0.607 | 0.033 | 0.026 | 0.099961 | 0.010807 | 0 | 0.1
Natural Lands | C-23 | 6440 | C/D | 0.8 | 49.9 | 0 | 0.607 | 0.033 | 0.026 | 0.068779 | 0.0074362 | 0 | 0.1
Natural Lands | C-23 | 6440 | A/D | 0.8 | 49.9 | 0 | 0.607 | 0.033 | 0.026 | 0.062408 | 0.0067473 | 0 | 0.1
Natural Lands | C-23 | 6440 | C/D | 0.8 | 49.9 | 0 | 0.607 | 0.033 | 0.026 | 0.42019 | 0.04543 | 0.1 | 0.3
Natural Lands | C-23 | 6410 | A/D | 0.8 | 49.9 | 0 | 0.607 | 0.033 | 0.026 | 0.22172 | 0.023972 | 0 | 0.2
Natural Lands | C-23 | 6410 | A/D | 0.8 | 49.9 | 0 | 0.607 | 0.033 | 0.026 | 0.1629 | 0.017612 | 0 | 0.1
Natural Lands | C-23 | 6430 | A/D | 0.8 | 49.9 | 0 | 0.607 | 0.033 | 0.026 | 2.9146 | 0.31512 | 0.5 | 2.4
Natural Lands | C-23 | 6430 | A/D | 0.8 | 49.9 | 0 | 0.607 | 0.033 | 0.026 | 1.1271 | 0.12186 | 0.2 | 0.9
Natural Lands | C-23 | 6430 | A/D | 0.8 | 49.9 | 0 | 0.607 | 0.033 | 0.026 | 32.3863 | 3.5015 | 5.8 | 26.2
Natural Lands | C-23 | 6430 | A/D | 0.8 | 49.9 | 0 | 0.607 | 0.033 | 0.026 | 3.5185 | 0.3804 | 0.6 | 2.8
Natural Lands | C-23 | 6430 | A/D | 0.8 | 49.9 | 0 | 0.607 | 0.033 | 0.026 | 2.3539 | 0.2545 | 0.4 | 1.9
Natural Lands | C-23 | 6410 | A/D | 0.8 | 49.9 | 0 | 0.607 | 0.033 | 0.026 | 3.2795 | 0.35456 | 0.6 | 2.7
Natural Lands | C-23 | 6410 | C/D | 0.8 | 49.9 | 0 | 0.607 | 0.033 | 0.026 | 0.42577 | 0.046033 | 0.1 | 0.3
Natural Lands | C-23 | 6410 | A/D | 0.8 | 49.9 | 0 | 0.607 | 0.033 | 0.026 | 17.3296 | 1.8736 | 3.1 | 14
Natural Lands | C-23 | 6410 | A/D | 0.8 | 49.9 | 0 | 0.607 | 0.033 | 0.026 | 1.8541 | 0.20046 | 0.3 | 1.5
Natural Lands | C-23 | 6410 | A | 0.8 | 49.9 | 0 | 0.607 | 0.033 | 0.026 | 0.00050015 | 5.4075e-05 | 0 | 0
Natural Lands | C-23 | 6410 | B/D | 0.8 | 49.9 | 0 | 0.607 | 0.033 | 0.026 | 0.12808 | 0.013848 | 0 | 0.1
Natural Lands | C-23 | 6410 | C/D | 0.8 | 49.9 | 0 | 0.607 | 0.033 | 0.026 | 2.3302 | 0.25194 | 0.4 | 1.9
Natural Lands | C-23 | 6410 | C/D | 0.8 | 49.9 | 0 | 0.607 | 0.033 | 0.026 | 1.9669 | 0.21265 | 0.4 | 1.6
Natural Lands | C-23 | 6410 | C/D | 0.8 | 49.9 | 0 | 0.607 | 0.033 | 0.026 | 0.19708 | 0.021308 | 0 | 0.2
Natural Lands | C-23 | 6410 | C/D | 0.8 | 49.9 | 0 | 0.607 | 0.033 | 0.026 | 1.1893 | 0.12858 | 0.2 | 1
Natural Lands | C-23 | 3200 | A/D | 0.8 | 49.9 | 0 | 0.691 | 0.036 | 0.262 | 7.8949 | 8.6014 | 16.2 | 7.2
Natural Lands | C-23 | 6172 | A/D | 0.8 | 49.9 | 0 | 0.607 | 0.033 | 0.026 | 4.5433e-06 | 4.9121e-07 | 0 | 0
Natural Lands | C-23 | 6172 | C/D | 0.8 | 49.9 | 0 | 0.607 | 0.033 | 0.026 | 0.0091015 | 0.00098402 | 0 | 0
Natural Lands | C-23 | 6172 | C/D | 0.8 | 49.9 | 0 | 0.607 | 0.033 | 0.026 | 1.4733 | 0.15929 | 0.3 | 1.2
Natural Lands | C-23 | 6410 | A/D | 0.8 | 49.9 | 0 | 0.607 | 0.033 | 0.026 | 0.28656 | 0.030982 | 0.1 | 0.2
Natural Lands | C-23 | 6410 | C/D | 0.8 | 49.9 | 0 | 0.607 | 0.033 | 0.026 | 1.9158 | 0.20713 | 0.3 | 1.6
Natural Lands | C-23 | 6172 | C/D | 0.8 | 49.9 | 0 | 0.607 | 0.033 | 0.026 | 0.58618 | 0.063375 | 0.1 | 0.5
Natural Lands | C-23 | 6172 | C/D | 0.8 | 49.9 | 0 | 0.607 | 0.033 | 0.026 | 1.4456 | 0.15629 | 0.3 | 1.2
Natural Lands | C-23 | 6172 | C/D | 0.8 | 49.9 | 0 | 0.607 | 0.033 | 0.026 | 0.13378 | 0.014464 | 0 | 0.1
Natural Lands | C-23 | 6172 | A/D | 0.8 | 49.9 | 0 | 0.607 | 0.033 | 0.026 | 0.13303 | 0.014383 | 0 | 0.1
Natural Lands | C-23 | 6410 | C/D | 0.8 | 49.9 | 0 | 0.607 | 0.033 | 0.026 | 5.5114 | 0.59588 | 1 | 4.5
Natural Lands | C-23 | 6410 | C/D | 0.8 | 49.9 | 0 | 0.607 | 0.033 | 0.026 | 0.0087675 | 0.00094791 | 0 | 0
Natural Lands | C-23 | 6410 | C/D | 0.8 | 49.9 | 0 | 0.607 | 0.033 | 0.026 | 0.00042198 | 4.5623e-05 | 0 | 0
Natural Lands | C-23 | 6410 | A/D | 0.8 | 49.9 | 0 | 0.607 | 0.033 | 0.026 | 8.942 | 0.96678 | 1.6 | 7.2
Natural Lands | C-23 | 6410 | A/D | 0.8 | 49.9 | 0 | 0.607 | 0.033 | 0.026 | 0.646 | 0.069843 | 0.1 | 0.5
Natural Lands | C-23 | 6430 | C/D | 0.8 | 49.9 | 0 | 0.607 | 0.033 | 0.026 | 1.8661 | 0.20176 | 0.3 | 1.5
Natural Lands | C-23 | 6410 | C/D | 0.8 | 49.9 | 0 | 0.607 | 0.033 | 0.026 | 3.9339 | 0.42532 | 0.7 | 3.2
Natural Lands | C-23 | 6410 | C/D | 0.8 | 49.9 | 0 | 0.607 | 0.033 | 0.026 | 0.34429 | 0.037224 | 0.1 | 0.3
Natural Lands | C-23 | 6410 | C/D | 0.8 | 49.9 | 0 | 0.607 | 0.033 | 0.026 | 0.62737 | 0.067829 | 0.1 | 0.5
Natural Lands | C-23 | 6410 | C/D | 0.8 | 49.9 | 0 | 0.607 | 0.033 | 0.026 | 8.2323 | 0.89004 | 1.5 | 6.7
Natural Lands | C-23 | 6410 | A/D | 0.8 | 49.9 | 0 | 0.607 | 0.033 | 0.026 | 0.028616 | 0.0030938 | 0 | 0
Natural Lands | C-23 | 6430 | C/D | 0.8 | 49.9 | 0 | 0.607 | 0.033 | 0.026 | 2.0475 | 0.22137 | 0.4 | 1.7
Natural Lands | C-23 | 6410 | A/D | 0.8 | 49.9 | 0 | 0.607 | 0.033 | 0.026 | 0.0083596 | 0.00090381 | 0 | 0
Natural Lands | C-23 | 6410 | C/D | 0.8 | 49.9 | 0 | 0.607 | 0.033 | 0.026 | 4.8693 | 0.52646 | 0.9 | 3.9
Natural Lands | C-23 | 6410 | C/D | 0.8 | 49.9 | 0 | 0.607 | 0.033 | 0.026 | 0.36531 | 0.039496 | 0.1 | 0.3
Natural Lands | C-23 | 6410 | C/D | 0.8 | 49.9 | 0 | 0.607 | 0.033 | 0.026 | 8.9472 | 0.96734 | 1.6 | 7.2
Natural Lands | C-23 | 6410 | C/D | 0.8 | 49.9 | 0 | 0.607 | 0.033 | 0.026 | 0.098739 | 0.010675 | 0 | 0.1
Natural Lands | C-23 | 3200 | C/D | 0.8 | 49.9 | 0 | 0.691 | 0.036 | 0.262 | 3.0029 | 3.2716 | 6.2 | 2.7
Natural Lands | C-23 | 3200 | B/D | 0.8 | 49.9 | 0 | 0.691 | 0.036 | 0.262 | 0.0056686 | 0.0061758 | 0 | 0
Natural Lands | C-23 | 4220 | C/D | 0.8 | 49.9 | 0 | 0.691 | 0.036 | 0.262 | 0.0020394 | 0.0022219 | 0 | 0
Natural Lands | C-23 | 4220 | B/D | 0.8 | 49.9 | 0 | 0.691 | 0.036 | 0.262 | 1.5063 | 1.6411 | 3.1 | 1.4
Natural Lands | C-23 | 4220 | A/D | 0.8 | 49.9 | 0 | 0.691 | 0.036 | 0.262 | 1.0268 | 1.1187 | 2.1 | 0.9
Natural Lands | C-23 | 4220 | A/D | 0.8 | 49.9 | 0 | 0.691 | 0.036 | 0.262 | 1.1045 | 1.2034 | 2.3 | 1
Natural Lands | C-23 | 4220 | C/D | 0.8 | 49.9 | 0 | 0.691 | 0.036 | 0.262 | 0.14051 | 0.15309 | 0.3 | 0.1
Natural Lands | C-23 | 4220 | B/D | 0.8 | 49.9 | 0 | 0.691 | 0.036 | 0.262 | 2.2803 | 2.4843 | 4.7 | 2.1
Natural Lands | C-23 | 4220 | A/D | 0.8 | 49.9 | 0 | 0.691 | 0.036 | 0.262 | 1.2083 | 1.3164 | 2.5 | 1.1
Natural Lands | C-23 | 4220 | C/D | 0.8 | 49.9 | 0 | 0.691 | 0.036 | 0.262 | 0.0019744 | 0.0021511 | 0 | 0
Natural Lands | C-23 | 4220 | C/D | 0.8 | 49.9 | 0 | 0.691 | 0.036 | 0.262 | 0.56947 | 0.62043 | 1.2 | 0.5
Natural Lands | C-23 | 4220 | A | 0.8 | 49.9 | 0 | 0.691 | 0.036 | 0.262 | 91.5371 | 99.7282 | 187.5 | 83
Natural Lands | C-23 | 4220 | C/D | 0.8 | 49.9 | 0 | 0.691 | 0.036 | 0.262 | 1.3369 | 1.4565 | 2.7 | 1.2
Natural Lands | C-23 | 4220 | B/D | 0.8 | 49.9 | 0 | 0.691 | 0.036 | 0.262 | 0.023253 | 0.025334 | 0 | 0
Natural Lands | C-23 | 4220 | C/D | 0.8 | 49.9 | 0 | 0.691 | 0.036 | 0.262 | 0.39172 | 0.42677 | 0.8 | 0.4
Natural Lands | C-23 | 4220 | C/D | 0.8 | 49.9 | 0 | 0.691 | 0.036 | 0.262 | 0.082466 | 0.089845 | 0.2 | 0.1
Natural Lands | C-23 | 4220 | C/D | 0.8 | 49.9 | 0 | 0.691 | 0.036 | 0.262 | 1.2583 | 1.3709 | 2.6 | 1.1
Natural Lands | C-23 | 4220 | C/D | 0.8 | 49.9 | 0 | 0.691 | 0.036 | 0.262 | 1.4192 | 1.5462 | 2.9 | 1.3
Natural Lands | C-23 | 4220 | C/D | 0.8 | 49.9 | 0 | 0.691 | 0.036 | 0.262 | 1.4547 | 1.5848 | 3 | 1.3
Natural Lands | C-23 | 4220 | C/D | 0.8 | 49.9 | 0 | 0.691 | 0.036 | 0.262 | 1.5566 | 1.6959 | 3.2 | 1.4
Natural Lands | C-23 | 4220 | C/D | 0.8 | 49.9 | 0 | 0.691 | 0.036 | 0.262 | 3.5355 | 3.8519 | 7.2 | 3.2
Natural Lands | C-23 | 4220 |  | 0.8 | 49.9 | 0 | 0.691 | 0.036 | 0.262 | 0.076761 | 0.083629 | 0.2 | 0.1
Natural Lands | C-23 | 6410 | C/D | 0.8 | 49.9 | 0 | 0.607 | 0.033 | 0.026 | 0.0030994 | 0.0003351 | 0 | 0
Natural Lands | C-23 | 6410 | C/D | 0.8 | 49.9 | 0 | 0.607 | 0.033 | 0.026 | 3.6354 | 0.39305 | 0.6 | 2.9
Natural Lands | C-23 | 6410 | C/D | 0.8 | 49.9 | 0 | 0.607 | 0.033 | 0.026 | 1.5794 | 0.17076 | 0.3 | 1.3
Natural Lands | C-23 | 6430 | C/D | 0.8 | 49.9 | 0 | 0.607 | 0.033 | 0.026 | 0.27088 | 0.029287 | 0 | 0.2
Natural Lands | C-23 | 6430 | C/D | 0.8 | 49.9 | 0 | 0.607 | 0.033 | 0.026 | 0.6383 | 0.069011 | 0.1 | 0.5
Natural Lands | C-23 | 6430 | C/D | 0.8 | 49.9 | 0 | 0.607 | 0.033 | 0.026 | 7.4883 | 0.80961 | 1.3 | 6.1
Natural Lands | C-23 | 6430 | C/D | 0.8 | 49.9 | 0 | 0.607 | 0.033 | 0.026 | 0.22375 | 0.024191 | 0 | 0.2
Natural Lands | C-23 | 6410 | C/D | 0.8 | 49.9 | 0 | 0.607 | 0.033 | 0.026 | 0.075814 | 0.0081967 | 0 | 0.1
Natural Lands | C-23 | 6410 | C/D | 0.8 | 49.9 | 0 | 0.607 | 0.033 | 0.026 | 3.2141 | 0.34749 | 0.6 | 2.6
Natural Lands | C-23 | 6410 | C/D | 0.8 | 49.9 | 0 | 0.607 | 0.033 | 0.026 | 2.3657 | 0.25577 | 0.4 | 1.9
Natural Lands | C-23 | 6410 | B/D | 0.8 | 49.9 | 0 | 0.607 | 0.033 | 0.026 | 0.00022588 | 2.4422e-05 | 0 | 0
Natural Lands | C-23 | 6410 | C/D | 0.8 | 49.9 | 0 | 0.607 | 0.033 | 0.026 | 9.2037 | 0.99508 | 1.6 | 7.5
Natural Lands | C-23 | 6410 | B/D | 0.8 | 49.9 | 0 | 0.607 | 0.033 | 0.026 | 0.00062525 | 6.76e-05 | 0 | 0
Natural Lands | C-23 | 5300 | A/D | 0.8 | 49.9 | 0 | 0.505 | 0.068 | 0.053 | 0.2375 | 0.052343 | 0.1 | 0.2
Natural Lands | C-23 | 5300 | C/D | 0.8 | 49.9 | 0 | 0.505 | 0.068 | 0.053 | 0.099082 | 0.021837 | 0 | 0.1
Natural Lands | C-23 | 5300 | C/D | 0.8 | 49.9 | 0 | 0.505 | 0.068 | 0.053 | 0.28783 | 0.063435 | 0.1 | 0.2
Natural Lands | C-23 | 5300 |  | 0.8 | 49.9 | 0 | 0.505 | 0.068 | 0.053 | 1.7403 | 0.38354 | 0.5 | 1.5
Natural Lands | C-23 | 6410 | C/D | 0.8 | 49.9 | 0 | 0.607 | 0.033 | 0.026 | 1.6899 | 0.1827 | 0.3 | 1.4
Natural Lands | C-23 | 6410 | C/D | 0.8 | 49.9 | 0 | 0.607 | 0.033 | 0.026 | 0.065513 | 0.007083 | 0 | 0.1
Natural Lands | C-23 | 6172 | C/D | 0.8 | 49.9 | 0 | 0.607 | 0.033 | 0.026 | 0.0030578 | 0.0003306 | 0 | 0
Natural Lands | C-23 | 6172 | C/D | 0.8 | 49.9 | 0 | 0.607 | 0.033 | 0.026 | 2.4817 | 0.26831 | 0.4 | 2
Natural Lands | C-23 | 6110 | C/D | 0.8 | 49.9 | 0 | 0.607 | 0.033 | 0.026 | 5.4674 | 0.59112 | 1 | 4.4
Natural Lands | C-23 | 6110 | B/D | 0.8 | 49.9 | 0 | 0.607 | 0.033 | 0.026 | 4.0454 | 0.43737 | 0.7 | 3.3
Natural Lands | C-23 | 6110 | B/D | 0.8 | 49.9 | 0 | 0.607 | 0.033 | 0.026 | 4.6812 | 0.50611 | 0.8 | 3.8
Natural Lands | C-23 | 6110 | A/D | 0.8 | 49.9 | 0 | 0.607 | 0.033 | 0.026 | 16.6039 | 1.7952 | 3 | 13.4
Natural Lands | C-23 | 6110 | B/D | 0.8 | 49.9 | 0 | 0.607 | 0.033 | 0.026 | 0.54741 | 0.059185 | 0.1 | 0.4
Natural Lands | C-23 | 6110 | B/D | 0.8 | 49.9 | 0 | 0.607 | 0.033 | 0.026 | 6.1268 | 0.66241 | 1.1 | 5
Natural Lands | C-23 | 6110 | B/D | 0.8 | 49.9 | 0 | 0.607 | 0.033 | 0.026 | 1.6658 | 0.1801 | 0.3 | 1.3
Natural Lands | C-23 | 6410 | C/D | 0.8 | 49.9 | 0 | 0.607 | 0.033 | 0.026 | 13.9394 | 1.5071 | 2.5 | 11.3
Natural Lands | C-23 | 6410 | C/D | 0.8 | 49.9 | 0 | 0.607 | 0.033 | 0.026 | 0.022093 | 0.0023887 | 0 | 0
Natural Lands | C-23 | 6410 | A/D | 0.8 | 49.9 | 0 | 0.607 | 0.033 | 0.026 | 1.2805 | 0.13845 | 0.2 | 1
Natural Lands | C-23 | 6410 | A | 0.8 | 49.9 | 0 | 0.607 | 0.033 | 0.026 | 0.04327 | 0.0046782 | 0 | 0
Natural Lands | C-23 | 6410 | A/D | 0.8 | 49.9 | 0 | 0.607 | 0.033 | 0.026 | 0.55608 | 0.060122 | 0.1 | 0.5
Natural Lands | C-23 | 6410 | C/D | 0.8 | 49.9 | 0 | 0.607 | 0.033 | 0.026 | 2.262 | 0.24456 | 0.4 | 1.8
Natural Lands | C-23 | 6170 | C/D | 0.8 | 49.9 | 0 | 0.607 | 0.033 | 0.026 | 0.15237 | 0.016473 | 0 | 0.1
Natural Lands | C-23 | 6170 | C/D | 0.8 | 49.9 | 0 | 0.607 | 0.033 | 0.026 | 18.5906 | 2.01 | 3.3 | 15.1
Natural Lands | C-23 | 6170 | C/D | 0.8 | 49.9 | 0 | 0.607 | 0.033 | 0.026 | 0.094513 | 0.010218 | 0 | 0.1
Natural Lands | C-23 | 6170 | C/D | 0.8 | 49.9 | 0 | 0.607 | 0.033 | 0.026 | 1.1564 | 0.12503 | 0.2 | 0.9
Natural Lands | C-23 | 6170 | A/D | 0.8 | 49.9 | 0 | 0.607 | 0.033 | 0.026 | 0.59744 | 0.064594 | 0.1 | 0.5
Natural Lands | C-23 | 6170 | C/D | 0.8 | 49.9 | 0 | 0.607 | 0.033 | 0.026 | 2.699 | 0.2918 | 0.5 | 2.2
Natural Lands | C-23 | 6170 | C/D | 0.8 | 49.9 | 0 | 0.607 | 0.033 | 0.026 | 0.071246 | 0.0077028 | 0 | 0.1
Natural Lands | C-23 | 6410 | A/D | 0.8 | 49.9 | 0 | 0.607 | 0.033 | 0.026 | 0.38671 | 0.04181 | 0.1 | 0.3
Natural Lands | C-23 | 6410 | C/D | 0.8 | 49.9 | 0 | 0.607 | 0.033 | 0.026 | 0.029871 | 0.0032296 | 0 | 0
Natural Lands | C-23 | 6410 | C/D | 0.8 | 49.9 | 0 | 0.607 | 0.033 | 0.026 | 2.4068 | 0.26022 | 0.4 | 1.9
Natural Lands | C-23 | 6172 | C/D | 0.8 | 49.9 | 0 | 0.607 | 0.033 | 0.026 | 2.4247 | 0.26215 | 0.4 | 2
Natural Lands | C-23 | 6430 | B/D | 0.8 | 49.9 | 0 | 0.607 | 0.033 | 0.026 | 0.17615 | 0.019044 | 0 | 0.1
Natural Lands | C-23 | 6430 | C/D | 0.8 | 49.9 | 0 | 0.607 | 0.033 | 0.026 | 0.34422 | 0.037216 | 0.1 | 0.3
Natural Lands | C-23 | 6430 | B/D | 0.8 | 49.9 | 0 | 0.607 | 0.033 | 0.026 | 0.061362 | 0.0066342 | 0 | 0
Natural Lands | C-23 | 6430 | C/D | 0.8 | 49.9 | 0 | 0.607 | 0.033 | 0.026 | 14.7972 | 1.5998 | 2.6 | 12
Natural Lands | C-23 | 6410 | C/D | 0.8 | 49.9 | 0 | 0.607 | 0.033 | 0.026 | 2.4563 | 0.26556 | 0.4 | 2
Natural Lands | C-23 | 6410 | C/D | 0.8 | 49.9 | 0 | 0.607 | 0.033 | 0.026 | 0.084755 | 0.0091634 | 0 | 0.1
Natural Lands | C-23 | 6430 | C/D | 0.8 | 49.9 | 0 | 0.607 | 0.033 | 0.026 | 8.8059 | 0.95207 | 1.6 | 7.1
Natural Lands | C-23 | 6430 | B/D | 0.8 | 49.9 | 0 | 0.607 | 0.033 | 0.026 | 0.20864 | 0.022558 | 0 | 0.2
Natural Lands | C-23 | 6430 | C/D | 0.8 | 49.9 | 0 | 0.607 | 0.033 | 0.026 | 0.0049268 | 0.00053267 | 0 | 0
Natural Lands | C-23 | 6430 | C/D | 0.8 | 49.9 | 0 | 0.607 | 0.033 | 0.026 | 0.10138 | 0.010961 | 0 | 0.1
Natural Lands | C-23 | 6430 | C/D | 0.8 | 49.9 | 0 | 0.607 | 0.033 | 0.026 | 0.26241 | 0.028371 | 0 | 0.2
Natural Lands | C-23 | 6430 | C/D | 0.8 | 49.9 | 0 | 0.607 | 0.033 | 0.026 | 1.0273 | 0.11107 | 0.2 | 0.8
Natural Lands | C-23 | 6172 | C/D | 0.8 | 49.9 | 0 | 0.607 | 0.033 | 0.026 | 0.35307 | 0.038173 | 0.1 | 0.3
Natural Lands | C-23 | 6172 | C/D | 0.8 | 49.9 | 0 | 0.607 | 0.033 | 0.026 | 9.4526 | 1.022 | 1.7 | 7.7
Natural Lands | C-23 | 6172 | C/D | 0.8 | 49.9 | 0 | 0.607 | 0.033 | 0.026 | 0.2905 | 0.031407 | 0.1 | 0.2
Natural Lands | C-23 | 6172 | C/D | 0.8 | 49.9 | 0 | 0.607 | 0.033 | 0.026 | 0.17251 | 0.018651 | 0 | 0.1
Natural Lands | C-23 | 6410 | C/D | 0.8 | 49.9 | 0 | 0.607 | 0.033 | 0.026 | 0.10336 | 0.011175 | 0 | 0.1
Natural Lands | C-23 | 6410 | C/D | 0.8 | 49.9 | 0 | 0.607 | 0.033 | 0.026 | 2.6617 | 0.28778 | 0.5 | 2.2
Natural Lands | C-23 | 6172 | C/D | 0.8 | 49.9 | 0 | 0.607 | 0.033 | 0.026 | 1.9112 | 0.20663 | 0.3 | 1.5
Natural Lands | C-23 | 6172 | C/D | 0.8 | 49.9 | 0 | 0.607 | 0.033 | 0.026 | 3.8401 | 0.41518 | 0.7 | 3.1
Natural Lands | C-23 | 6172 | C/D | 0.8 | 49.9 | 0 | 0.607 | 0.033 | 0.026 | 0.89144 | 0.096379 | 0.2 | 0.7
Natural Lands | C-23 | 6172 | C/D | 0.8 | 49.9 | 0 | 0.607 | 0.033 | 0.026 | 3.2672 | 0.35324 | 0.6 | 2.6
Natural Lands | C-23 | 6172 | A | 0.8 | 49.9 | 0 | 0.607 | 0.033 | 0.026 | 1.1901 | 0.12867 | 0.2 | 1
Natural Lands | C-23 | 4200 | D | 0.8 | 49.9 | 0 | 0.691 | 0.036 | 0.262 | 2.3159 | 2.5232 | 4.7 | 2.1
Natural Lands | C-23 | 4200 | D | 0.8 | 49.9 | 0 | 0.691 | 0.036 | 0.262 | 1.1977 | 1.3049 | 2.5 | 1.1
Natural Lands | C-23 | 6410 | C/D | 0.8 | 49.9 | 0 | 0.607 | 0.033 | 0.026 | 2.569 | 0.27775 | 0.5 | 2.1
Natural Lands | C-23 | 6410 | C/D | 0.8 | 49.9 | 0 | 0.607 | 0.033 | 0.026 | 0.22659 | 0.024498 | 0 | 0.2
Natural Lands | C-23 | 6410 | D | 0.8 | 49.9 | 0 | 0.607 | 0.033 | 0.026 | 0.17129 | 0.01852 | 0 | 0.1
Natural Lands | C-23 | 6410 | C/D | 0.8 | 49.9 | 0 | 0.607 | 0.033 | 0.026 | 1.4415 | 0.15585 | 0.3 | 1.2
Natural Lands | C-23 | 6430 | C/D | 0.8 | 49.9 | 0 | 0.607 | 0.033 | 0.026 | 5.2434 | 0.56689 | 0.9 | 4.2
Natural Lands | C-23 | 6172 | C/D | 0.8 | 49.9 | 0 | 0.607 | 0.033 | 0.026 | 1.593 | 0.17223 | 0.3 | 1.3
Natural Lands | C-23 | 6410 | C/D | 0.8 | 49.9 | 0 | 0.607 | 0.033 | 0.026 | 1.8922 | 0.20458 | 0.3 | 1.5
Natural Lands | C-23 | 6172 | C/D | 0.8 | 49.9 | 0 | 0.607 | 0.033 | 0.026 | 0.70349 | 0.076059 | 0.1 | 0.6
Natural Lands | C-23 | 6172 | A/D | 0.8 | 49.9 | 0 | 0.607 | 0.033 | 0.026 | 3.8234 | 0.41337 | 0.7 | 3.1
Natural Lands | C-23 | 6172 | C/D | 0.8 | 49.9 | 0 | 0.607 | 0.033 | 0.026 | 0.87068 | 0.094135 | 0.2 | 0.7
Natural Lands | C-23 | 6172 | C/D | 0.8 | 49.9 | 0 | 0.607 | 0.033 | 0.026 | 0.014402 | 0.0015571 | 0 | 0
Natural Lands | C-23 | 6172 | C/D | 0.8 | 49.9 | 0 | 0.607 | 0.033 | 0.026 | 1.2745 | 0.13779 | 0.2 | 1
Natural Lands | C-23 | 6172 | C/D | 0.8 | 49.9 | 0 | 0.607 | 0.033 | 0.026 | 0.14784 | 0.015984 | 0 | 0.1
Natural Lands | C-23 | 6172 | C/D | 0.8 | 49.9 | 0 | 0.607 | 0.033 | 0.026 | 15.5337 | 1.6794 | 2.8 | 12.6
Natural Lands | C-23 | 6172 | C/D | 0.8 | 49.9 | 0 | 0.607 | 0.033 | 0.026 | 0.027604 | 0.0029845 | 0 | 0
Natural Lands | C-23 | 6172 | A/D | 0.8 | 49.9 | 0 | 0.607 | 0.033 | 0.026 | 0.016165 | 0.0017477 | 0 | 0
Natural Lands | C-23 | 6170 | C/D | 0.8 | 49.9 | 0 | 0.607 | 0.033 | 0.026 | 0.14264 | 0.015421 | 0 | 0.1
Natural Lands | C-23 | 6170 | C/D | 0.8 | 49.9 | 0 | 0.607 | 0.033 | 0.026 | 4.0444 | 0.43727 | 0.7 | 3.3
Natural Lands | C-23 | 6410 | C/D | 0.8 | 49.9 | 0 | 0.607 | 0.033 | 0.026 | 0.39664 | 0.042884 | 0.1 | 0.3
Natural Lands | C-23 | 6410 | C/D | 0.8 | 49.9 | 0 | 0.607 | 0.033 | 0.026 | 11.3027 | 1.222 | 2 | 9.2
Natural Lands | C-23 | 6410 | C/D | 0.8 | 49.9 | 0 | 0.607 | 0.033 | 0.026 | 4.4634 | 0.48256 | 0.8 | 3.6
Natural Lands | C-23 | 6410 | C/D | 0.8 | 49.9 | 0 | 0.607 | 0.033 | 0.026 | 0.26053 | 0.028168 | 0 | 0.2
Natural Lands | C-23 | 6410 | C/D | 0.8 | 49.9 | 0 | 0.607 | 0.033 | 0.026 | 0.08592 | 0.0092894 | 0 | 0.1
Natural Lands | C-23 | 6410 | C/D | 0.8 | 49.9 | 0 | 0.607 | 0.033 | 0.026 | 1.516 | 0.1639 | 0.3 | 1.2
Natural Lands | C-23 | 6410 | C/D | 0.8 | 49.9 | 0 | 0.607 | 0.033 | 0.026 | 0.66928 | 0.07236 | 0.1 | 0.5
Natural Lands | C-23 | 6410 | C/D | 0.8 | 49.9 | 0 | 0.607 | 0.033 | 0.026 | 3.7844 | 0.40916 | 0.7 | 3.1
Natural Lands | C-23 | 6410 | C/D | 0.8 | 49.9 | 0 | 0.607 | 0.033 | 0.026 | 0.2144 | 0.02318 | 0 | 0.2
Natural Lands | C-23 | 5300 | C/D | 0.8 | 49.9 | 0 | 0.505 | 0.068 | 0.053 | 2.7537 | 0.60688 | 0.8 | 2.3
Natural Lands | C-23 | 5300 | C/D | 0.8 | 49.9 | 0 | 0.505 | 0.068 | 0.053 | 0.8379 | 0.18467 | 0.3 | 0.7
Natural Lands | C-23 | 6170 | A/D | 0.8 | 49.9 | 0 | 0.607 | 0.033 | 0.026 | 6.6647 | 0.72056 | 1.2 | 5.4
Natural Lands | C-23 | 6170 | A/D | 0.8 | 49.9 | 0 | 0.607 | 0.033 | 0.026 | 0.9202 | 0.099489 | 0.2 | 0.7
Natural Lands | C-23 | 6170 | C/D | 0.8 | 49.9 | 0 | 0.607 | 0.033 | 0.026 | 12.7166 | 1.3749 | 2.3 | 10.3
Natural Lands | C-23 | 6170 | C/D | 0.8 | 49.9 | 0 | 0.607 | 0.033 | 0.026 | 0.28439 | 0.030747 | 0.1 | 0.2
Natural Lands | C-23 | 6172 | C/D | 0.8 | 49.9 | 0 | 0.607 | 0.033 | 0.026 | 44.8669 | 4.8509 | 8 | 36.3
Natural Lands | C-23 | 6410 | C/D | 0.8 | 49.9 | 0 | 0.607 | 0.033 | 0.026 | 1.397 | 0.15104 | 0.2 | 1.1
Natural Lands | C-23 | 6410 | C/D | 0.8 | 49.9 | 0 | 0.607 | 0.033 | 0.026 | 7.0371 | 0.76083 | 1.3 | 5.7
Natural Lands | C-23 | 6410 | C/D | 0.8 | 49.9 | 0 | 0.607 | 0.033 | 0.026 | 0.39287 | 0.042476 | 0.1 | 0.3
Natural Lands | C-23 | 6410 | C/D | 0.8 | 49.9 | 0 | 0.607 | 0.033 | 0.026 | 3.555 | 0.38436 | 0.6 | 2.9
Natural Lands | C-23 | 6410 | B/D | 0.8 | 49.9 | 0 | 0.607 | 0.033 | 0.026 | 0.050057 | 0.005412 | 0 | 0
Natural Lands | C-23 | 6410 | C/D | 0.8 | 49.9 | 0 | 0.607 | 0.033 | 0.026 | 0.00090704 | 9.8066e-05 | 0 | 0
Natural Lands | C-23 | 6170 | A/D | 0.8 | 49.9 | 0 | 0.607 | 0.033 | 0.026 | 0.039332 | 0.0042525 | 0 | 0
Natural Lands | C-23 | 6170 | A/D | 0.8 | 49.9 | 0 | 0.607 | 0.033 | 0.026 | 3.394 | 0.36695 | 0.6 | 2.7
Natural Lands | C-23 | 6170 | A/D | 0.8 | 49.9 | 0 | 0.607 | 0.033 | 0.026 | 0.063886 | 0.0069071 | 0 | 0.1
Natural Lands | C-23 | 6170 | A/D | 0.8 | 49.9 | 0 | 0.607 | 0.033 | 0.026 | 0.9686 | 0.10472 | 0.2 | 0.8
Natural Lands | C-23 | 6170 | A/D | 0.8 | 49.9 | 0 | 0.607 | 0.033 | 0.026 | 0.056511 | 0.0061098 | 0 | 0
Natural Lands | C-23 | 6410 | C/D | 0.8 | 49.9 | 0 | 0.607 | 0.033 | 0.026 | 2.5128 | 0.27168 | 0.4 | 2
Natural Lands | C-23 | 6410 | C/D | 0.8 | 49.9 | 0 | 0.607 | 0.033 | 0.026 | 0.022027 | 0.0023815 | 0 | 0
Natural Lands | C-23 | 6172 | A/D | 0.8 | 49.9 | 0 | 0.607 | 0.033 | 0.026 | 1.0705 | 0.11574 | 0.2 | 0.9
Natural Lands | C-23 | 6172 | A/D | 0.8 | 49.9 | 0 | 0.607 | 0.033 | 0.026 | 11.4787 | 1.241 | 2 | 9.3
Natural Lands | C-23 | 6410 | A/D | 0.8 | 49.9 | 0 | 0.607 | 0.033 | 0.026 | 3.5298 | 0.38163 | 0.6 | 2.9
Natural Lands | C-23 | 6410 | C/D | 0.8 | 49.9 | 0 | 0.607 | 0.033 | 0.026 | 2.6023 | 0.28136 | 0.5 | 2.1
Natural Lands | C-23 | 6410 | C/D | 0.8 | 49.9 | 0 | 0.607 | 0.033 | 0.026 | 4.9709 | 0.53744 | 0.9 | 4
Natural Lands | C-23 | 6410 | A/D | 0.8 | 49.9 | 0 | 0.607 | 0.033 | 0.026 | 3.5732 | 0.38633 | 0.6 | 2.9
Natural Lands | C-23 | 6410 | C/D | 0.8 | 49.9 | 0 | 0.607 | 0.033 | 0.026 | 19.1737 | 2.073 | 3.4 | 15.5
Natural Lands | C-23 | 6410 | A/D | 0.8 | 49.9 | 0 | 0.607 | 0.033 | 0.026 | 0.00071782 | 7.7608e-05 | 0 | 0
Natural Lands | C-23 | 6410 | C/D | 0.8 | 49.9 | 0 | 0.607 | 0.033 | 0.026 | 2.4668 | 0.2667 | 0.4 | 2
Natural Lands | C-23 | 6215 | C/D | 0.8 | 49.9 | 0 | 0.607 | 0.033 | 0.026 | 1.2572 | 0.13593 | 0.2 | 1
Natural Lands | C-23 | 6215 | C/D | 0.8 | 49.9 | 0 | 0.607 | 0.033 | 0.026 | 0.43112 | 0.046611 | 0.1 | 0.3
Natural Lands | C-23 | 6215 | C/D | 0.8 | 49.9 | 0 | 0.607 | 0.033 | 0.026 | 1.5571 | 0.16835 | 0.3 | 1.3
Natural Lands | C-23 | 6172 | C/D | 0.8 | 49.9 | 0 | 0.607 | 0.033 | 0.026 | 0.001291 | 0.00013958 | 0 | 0
Natural Lands | C-23 | 6172 | C/D | 0.8 | 49.9 | 0 | 0.607 | 0.033 | 0.026 | 0.31461 | 0.034014 | 0.1 | 0.3
Natural Lands | C-23 | 6172 | C/D | 0.8 | 49.9 | 0 | 0.607 | 0.033 | 0.026 | 6.9136 | 0.74747 | 1.2 | 5.6
Natural Lands | C-23 | 6172 | C/D | 0.8 | 49.9 | 0 | 0.607 | 0.033 | 0.026 | 0.15081 | 0.016305 | 0 | 0.1
Natural Lands | C-23 | 6172 | A/D | 0.8 | 49.9 | 0 | 0.607 | 0.033 | 0.026 | 0.52721 | 0.057 | 0.1 | 0.4
Natural Lands | C-23 | 6170 | C/D | 0.8 | 49.9 | 0 | 0.607 | 0.033 | 0.026 | 2.3349 | 0.25244 | 0.4 | 1.9
Natural Lands | C-23 | 6410 | C/D | 0.8 | 49.9 | 0 | 0.607 | 0.033 | 0.026 | 0.0069082 | 0.0007469 | 0 | 0
Natural Lands | C-23 | 6410 | C/D | 0.8 | 49.9 | 0 | 0.607 | 0.033 | 0.026 | 4.9546 | 0.53568 | 0.9 | 4
Natural Lands | C-23 | 6410 | A/D | 0.8 | 49.9 | 0 | 0.607 | 0.033 | 0.026 | 0.082721 | 0.0089435 | 0 | 0.1
Natural Lands | C-23 | 6430 | C/D | 0.8 | 49.9 | 0 | 0.607 | 0.033 | 0.026 | 5.9815 | 0.6467 | 1.1 | 4.8
Natural Lands | C-23 | 6430 | C/D | 0.8 | 49.9 | 0 | 0.607 | 0.033 | 0.026 | 1.0272 | 0.11106 | 0.2 | 0.8
Natural Lands | C-23 | 6430 | C/D | 0.8 | 49.9 | 0 | 0.607 | 0.033 | 0.026 | 6.647 | 0.71865 | 1.2 | 5.4
Natural Lands | C-23 | 6430 | D | 0.8 | 49.9 | 0 | 0.607 | 0.033 | 0.026 | 2.5114 | 0.27152 | 0.4 | 2
Natural Lands | C-23 | 6410 | C/D | 0.8 | 49.9 | 0 | 0.607 | 0.033 | 0.026 | 1.2154 | 0.13141 | 0.2 | 1
Natural Lands | C-23 | 6410 | C/D | 0.8 | 49.9 | 0 | 0.607 | 0.033 | 0.026 | 1.9847 | 0.21458 | 0.4 | 1.6
Natural Lands | C-23 | 6410 | C/D | 0.8 | 49.9 | 0 | 0.607 | 0.033 | 0.026 | 3.3204 | 0.35899 | 0.6 | 2.7
Natural Lands | C-23 | 6430 | C/D | 0.8 | 49.9 | 0 | 0.607 | 0.033 | 0.026 | 11.0935 | 1.1994 | 2 | 9
Natural Lands | C-23 | 6430 | C/D | 0.8 | 49.9 | 0 | 0.607 | 0.033 | 0.026 | 4.2321 | 0.45756 | 0.8 | 3.4
Natural Lands | C-23 | 6430 | C/D | 0.8 | 49.9 | 0 | 0.607 | 0.033 | 0.026 | 0.08346 | 0.0090234 | 0 | 0.1
Natural Lands | C-23 | 6410 | C/D | 0.8 | 49.9 | 0 | 0.607 | 0.033 | 0.026 | 2.01 | 0.21731 | 0.4 | 1.6
Natural Lands | C-23 | 6410 | C/D | 0.8 | 49.9 | 0 | 0.607 | 0.033 | 0.026 | 0.50336 | 0.054422 | 0.1 | 0.4
Natural Lands | C-23 | 6410 | C/D | 0.8 | 49.9 | 0 | 0.607 | 0.033 | 0.026 | 0.24582 | 0.026577 | 0 | 0.2
Natural Lands | C-23 | 6410 | C/D | 0.8 | 49.9 | 0 | 0.607 | 0.033 | 0.026 | 2.8591 | 0.30911 | 0.5 | 2.3
Natural Lands | C-23 | 6430 | C/D | 0.8 | 49.9 | 0 | 0.607 | 0.033 | 0.026 | 8.1578 | 0.882 | 1.5 | 6.6
Natural Lands | C-23 | 6430 | A/D | 0.8 | 49.9 | 0 | 0.607 | 0.033 | 0.026 | 1.8329 | 0.19817 | 0.3 | 1.5
Natural Lands | C-23 | 6430 | C/D | 0.8 | 49.9 | 0 | 0.607 | 0.033 | 0.026 | 39.289 | 4.2478 | 7 | 31.8
Natural Lands | C-23 | 6430 | C/D | 0.8 | 49.9 | 0 | 0.607 | 0.033 | 0.026 | 0.43187 | 0.046692 | 0.1 | 0.3
Natural Lands | C-23 | 6430 | A/D | 0.8 | 49.9 | 0 | 0.607 | 0.033 | 0.026 | 4.6712 | 0.50504 | 0.8 | 3.8
Natural Lands | C-23 | 3200 |  | 0.8 | 49.9 | 0 | 0.691 | 0.036 | 0.262 | 1.7776 | 1.9367 | 3.6 | 1.6
Natural Lands | C-23 | 3210 | C/D | 0.8 | 49.9 | 0 | 0.691 | 0.036 | 0.262 | 5.5293 | 6.0241 | 11.3 | 5
Natural Lands | C-23 | 3210 | C/D | 0.8 | 49.9 | 0 | 0.691 | 0.036 | 0.262 | 0.4645 | 0.50607 | 1 | 0.4
Natural Lands | C-23 | 6410 | C/D | 0.8 | 49.9 | 0 | 0.607 | 0.033 | 0.026 | 1.9763 | 0.21367 | 0.4 | 1.6
Natural Lands | C-23 | 6410 | C/D | 0.8 | 49.9 | 0 | 0.607 | 0.033 | 0.026 | 32.2824 | 3.4903 | 5.8 | 26.1
Natural Lands | C-23 | 6410 | B/D | 0.8 | 49.9 | 0 | 0.607 | 0.033 | 0.026 | 0.15752 | 0.017031 | 0 | 0.1
Natural Lands | C-23 | 6410 | C/D | 0.8 | 49.9 | 0 | 0.607 | 0.033 | 0.026 | 1.4686 | 0.15878 | 0.3 | 1.2
Natural Lands | C-23 | 6410 | C/D | 0.8 | 49.9 | 0 | 0.607 | 0.033 | 0.026 | 7.2485 | 0.78368 | 1.3 | 5.9
Natural Lands | C-23 | 6410 | A/D | 0.8 | 49.9 | 0 | 0.607 | 0.033 | 0.026 | 0.65083 | 0.070365 | 0.1 | 0.5
Natural Lands | C-23 | 6172 | C/D | 0.8 | 49.9 | 0 | 0.607 | 0.033 | 0.026 | 0.70562 | 0.076289 | 0.1 | 0.6
Natural Lands | C-23 | 6172 | A/D | 0.8 | 49.9 | 0 | 0.607 | 0.033 | 0.026 | 0.0082156 | 0.00088824 | 0 | 0
Natural Lands | C-23 | 6172 | C/D | 0.8 | 49.9 | 0 | 0.607 | 0.033 | 0.026 | 3.719 | 0.40209 | 0.7 | 3
Natural Lands | C-23 | 5120 | C/D | 0.8 | 49.9 | 0 | 0.505 | 0.068 | 0.053 | 0.87698 | 0.19328 | 0.3 | 0.7
Natural Lands | C-23 | 5120 | A/D | 0.8 | 49.9 | 0 | 0.505 | 0.068 | 0.053 | 0.24064 | 0.053035 | 0.1 | 0.2
Natural Lands | C-23 | 6172 | A/D | 0.8 | 49.9 | 0 | 0.607 | 0.033 | 0.026 | 1.5064 | 0.16286 | 0.3 | 1.2
Natural Lands | C-23 | 6410 | C/D | 0.8 | 49.9 | 0 | 0.607 | 0.033 | 0.026 | 4.952 | 0.53539 | 0.9 | 4
Natural Lands | C-23 | 6410 | C/D | 0.8 | 49.9 | 0 | 0.607 | 0.033 | 0.026 | 0.24748 | 0.026757 | 0 | 0.2
Natural Lands | C-23 | 6410 | C/D | 0.8 | 49.9 | 0 | 0.607 | 0.033 | 0.026 | 0.17727 | 0.019165 | 0 | 0.1
Natural Lands | C-23 | 6410 | A/D | 0.8 | 49.9 | 0 | 0.607 | 0.033 | 0.026 | 0.012126 | 0.001311 | 0 | 0
Natural Lands | C-23 | 6430 | A/D | 0.8 | 49.9 | 0 | 0.607 | 0.033 | 0.026 | 22.7596 | 2.4607 | 4.1 | 18.4
Natural Lands | C-23 | 6430 | A/D | 0.8 | 49.9 | 0 | 0.607 | 0.033 | 0.026 | 11.1055 | 1.2007 | 2 | 9
Natural Lands | C-23 | 6430 | C/D | 0.8 | 49.9 | 0 | 0.607 | 0.033 | 0.026 | 0.067112 | 0.0072559 | 0 | 0.1
Natural Lands | C-23 | 6172 | C/D | 0.8 | 49.9 | 0 | 0.607 | 0.033 | 0.026 | 8.4103 | 0.90929 | 1.5 | 6.8
Natural Lands | C-23 | 6172 | A/D | 0.8 | 49.9 | 0 | 0.607 | 0.033 | 0.026 | 4.5017 | 0.48671 | 0.8 | 3.6
Natural Lands | C-23 | 6172 | A/D | 0.8 | 49.9 | 0 | 0.607 | 0.033 | 0.026 | 2.678 | 0.28953 | 0.5 | 2.2
Natural Lands | C-23 | 6172 | A/D | 0.8 | 49.9 | 0 | 0.607 | 0.033 | 0.026 | 8.2653 | 0.89362 | 1.5 | 6.7
Natural Lands | C-23 | 6172 | A/D | 0.8 | 49.9 | 0 | 0.607 | 0.033 | 0.026 | 121.2264 | 13.1066 | 21.6 | 98.2
Natural Lands | C-23 | 6300 | A/D | 0.8 | 49.9 | 0 | 0.607 | 0.033 | 0.026 | 0.9957 | 0.10765 | 0.2 | 0.8
Natural Lands | C-23 | 6300 | A/D | 0.8 | 49.9 | 0 | 0.607 | 0.033 | 0.026 | 3.0464 | 0.32936 | 0.5 | 2.5
Natural Lands | C-23 | 6170 | C/D | 0.8 | 49.9 | 0 | 0.607 | 0.033 | 0.026 | 0.2046 | 0.022121 | 0 | 0.2
Natural Lands | C-23 | 6170 | C/D | 0.8 | 49.9 | 0 | 0.607 | 0.033 | 0.026 | 1.8519 | 0.20023 | 0.3 | 1.5
Natural Lands | C-23 | 6170 | C/D | 0.8 | 49.9 | 0 | 0.607 | 0.033 | 0.026 | 5.0901 | 0.55033 | 0.9 | 4.1
Natural Lands | C-23 | 6170 | C/D | 0.8 | 49.9 | 0 | 0.607 | 0.033 | 0.026 | 6.1619 | 0.6662 | 1.1 | 5
Natural Lands | C-23 | 6430 | C/D | 0.8 | 49.9 | 0 | 0.607 | 0.033 | 0.026 | 1.5104 | 0.1633 | 0.3 | 1.2
Natural Lands | C-23 | 6430 | A/D | 0.8 | 49.9 | 0 | 0.607 | 0.033 | 0.026 | 22.9536 | 2.4817 | 4.1 | 18.6
Natural Lands | C-23 | 6430 | C/D | 0.8 | 49.9 | 0 | 0.607 | 0.033 | 0.026 | 0.15611 | 0.016878 | 0 | 0.1
Natural Lands | C-23 | 6430 | C/D | 0.8 | 49.9 | 0 | 0.607 | 0.033 | 0.026 | 0.021961 | 0.0023744 | 0 | 0
Natural Lands | C-23 | 6430 | C/D | 0.8 | 49.9 | 0 | 0.607 | 0.033 | 0.026 | 4.5136 | 0.488 | 0.8 | 3.7
Natural Lands | C-23 | 6430 | D | 0.8 | 49.9 | 0 | 0.607 | 0.033 | 0.026 | 13.9719 | 1.5106 | 2.5 | 11.3
Natural Lands | C-23 | 6430 | C/D | 0.8 | 49.9 | 0 | 0.607 | 0.033 | 0.026 | 0.013655 | 0.0014764 | 0 | 0
Natural Lands | C-23 | 6430 | C/D | 0.8 | 49.9 | 0 | 0.607 | 0.033 | 0.026 | 1.1563 | 0.12501 | 0.2 | 0.9
Natural Lands | C-23 | 6430 | C/D | 0.8 | 49.9 | 0 | 0.607 | 0.033 | 0.026 | 1.0835 | 0.11714 | 0.2 | 0.9
Natural Lands | C-23 | 6430 | C/D | 0.8 | 49.9 | 0 | 0.607 | 0.033 | 0.026 | 1.7234 | 0.18633 | 0.3 | 1.4
Natural Lands | C-23 | 6430 | A/D | 0.8 | 49.9 | 0 | 0.607 | 0.033 | 0.026 | 1.3758 | 0.14875 | 0.2 | 1.1
Natural Lands | C-23 | 6430 | C/D | 0.8 | 49.9 | 0 | 0.607 | 0.033 | 0.026 | 0.28069 | 0.030347 | 0.1 | 0.2
Natural Lands | C-23 | 6430 | C/D | 0.8 | 49.9 | 0 | 0.607 | 0.033 | 0.026 | 0.38669 | 0.041808 | 0.1 | 0.3
Natural Lands | C-23 | 6430 | C/D | 0.8 | 49.9 | 0 | 0.607 | 0.033 | 0.026 | 12.0077 | 1.2982 | 2.1 | 9.7
Natural Lands | C-23 | 6430 | C/D | 0.8 | 49.9 | 0 | 0.607 | 0.033 | 0.026 | 46.0668 | 4.9806 | 8.2 | 37.3
Natural Lands | C-23 | 6430 | C/D | 0.8 | 49.9 | 0 | 0.607 | 0.033 | 0.026 | 40.156 | 4.3415 | 7.2 | 32.5
Natural Lands | C-23 | 6430 | C/D | 0.8 | 49.9 | 0 | 0.607 | 0.033 | 0.026 | 2.2542 | 0.24372 | 0.4 | 1.8
Natural Lands | C-23 | 6430 | C/D | 0.8 | 49.9 | 0 | 0.607 | 0.033 | 0.026 | 4.1196e-05 | 4.454e-06 | 0 | 0
Natural Lands | C-23 | 6430 | C/D | 0.8 | 49.9 | 0 | 0.607 | 0.033 | 0.026 | 12.8106 | 1.385 | 2.3 | 10.4
Natural Lands | C-23 | 6430 | C/D | 0.8 | 49.9 | 0 | 0.607 | 0.033 | 0.026 | 2.5065 | 0.271 | 0.4 | 2
Natural Lands | C-23 | 6430 | C/D | 0.8 | 49.9 | 0 | 0.607 | 0.033 | 0.026 | 3.55 | 0.38382 | 0.6 | 2.9
Natural Lands | C-23 | 6410 | A | 0.8 | 49.9 | 0 | 0.607 | 0.033 | 0.026 | 0.1556 | 0.016823 | 0 | 0.1
Natural Lands | C-23 | 6172 | C/D | 0.8 | 49.9 | 0 | 0.607 | 0.033 | 0.026 | 2.3455 | 0.25358 | 0.4 | 1.9
Natural Lands | C-23 | 3200 | A/D | 0.8 | 49.9 | 0 | 0.691 | 0.036 | 0.262 | 5.9867 | 6.5224 | 12.3 | 5.4
Natural Lands | C-23 | 3200 | A/D | 0.8 | 49.9 | 0 | 0.691 | 0.036 | 0.262 | 1.5516 | 1.6905 | 3.2 | 1.4
Natural Lands | C-23 | 3200 | A/D | 0.8 | 49.9 | 0 | 0.691 | 0.036 | 0.262 | 14.1891 | 15.4588 | 29.1 | 12.9
Natural Lands | C-23 | 6410 | C/D | 0.8 | 49.9 | 0 | 0.607 | 0.033 | 0.026 | 2.5769 | 0.2786 | 0.5 | 2.1
Natural Lands | C-23 | 6430 | C/D | 0.8 | 49.9 | 0 | 0.607 | 0.033 | 0.026 | 0.0099047 | 0.0010709 | 0 | 0
Natural Lands | C-23 | 6430 | C/D | 0.8 | 49.9 | 0 | 0.607 | 0.033 | 0.026 | 0.71943 | 0.077783 | 0.1 | 0.6
Natural Lands | C-23 | 6430 | C/D | 0.8 | 49.9 | 0 | 0.607 | 0.033 | 0.026 | 2.8271 | 0.30565 | 0.5 | 2.3
Natural Lands | C-23 | 6430 | C/D | 0.8 | 49.9 | 0 | 0.607 | 0.033 | 0.026 | 3.0056 | 0.32495 | 0.5 | 2.4
Natural Lands | C-23 | 6430 | C/D | 0.8 | 49.9 | 0 | 0.607 | 0.033 | 0.026 | 3.0219 | 0.32672 | 0.5 | 2.4
Natural Lands | C-23 | 6410 | D | 0.8 | 49.9 | 0 | 0.607 | 0.033 | 0.026 | 0.18819 | 0.020346 | 0 | 0.2
Natural Lands | C-23 | 6410 | C/D | 0.8 | 49.9 | 0 | 0.607 | 0.033 | 0.026 | 1.2814 | 0.13854 | 0.2 | 1
Natural Lands | C-23 | 6172 | C/D | 0.8 | 49.9 | 0 | 0.607 | 0.033 | 0.026 | 4.0628 | 0.43926 | 0.7 | 3.3
Natural Lands | C-23 | 6172 | C/D | 0.8 | 49.9 | 0 | 0.607 | 0.033 | 0.026 | 0.096045 | 0.010384 | 0 | 0.1
Natural Lands | C-23 | 6410 | C/D | 0.8 | 49.9 | 0 | 0.607 | 0.033 | 0.026 | 2.7311 | 0.29527 | 0.5 | 2.2
Natural Lands | C-23 | 6410 | C/D | 0.8 | 49.9 | 0 | 0.607 | 0.033 | 0.026 | 0.2867 | 0.030997 | 0.1 | 0.2
Natural Lands | C-23 | 6410 | C/D | 0.8 | 49.9 | 0 | 0.607 | 0.033 | 0.026 | 1.9253 | 0.20816 | 0.3 | 1.6
Natural Lands | C-23 | 6410 | A/D | 0.8 | 49.9 | 0 | 0.607 | 0.033 | 0.026 | 0.10051 | 0.010867 | 0 | 0.1
Natural Lands | C-23 | 6172 |  | 0.8 | 49.9 | 0 | 0.607 | 0.033 | 0.026 | 2.3217 | 0.25101 | 0.4 | 1.9
Natural Lands | C-23 | 6430 | C/D | 0.8 | 49.9 | 0 | 0.607 | 0.033 | 0.026 | 0.027572 | 0.002981 | 0 | 0
Natural Lands | C-23 | 6430 | C/D | 0.8 | 49.9 | 0 | 0.607 | 0.033 | 0.026 | 2.1274 | 0.23001 | 0.4 | 1.7
Natural Lands | C-23 | 6410 | C/D | 0.8 | 49.9 | 0 | 0.607 | 0.033 | 0.026 | 0.057684 | 0.0062366 | 0 | 0
Natural Lands | C-23 | 6410 | C/D | 0.8 | 49.9 | 0 | 0.607 | 0.033 | 0.026 | 0.0030903 | 0.00033411 | 0 | 0
Natural Lands | C-23 | 6410 | C/D | 0.8 | 49.9 | 0 | 0.607 | 0.033 | 0.026 | 11.4069 | 1.2333 | 2 | 9.2
Natural Lands | C-23 | 6410 | C/D | 0.8 | 49.9 | 0 | 0.607 | 0.033 | 0.026 | 0.37676 | 0.040734 | 0.1 | 0.3
Natural Lands | C-23 | 6172 | C/D | 0.8 | 49.9 | 0 | 0.607 | 0.033 | 0.026 | 1.8382 | 0.19874 | 0.3 | 1.5
Natural Lands | C-23 | 6410 | C/D | 0.8 | 49.9 | 0 | 0.607 | 0.033 | 0.026 | 14.1059 | 1.5251 | 2.5 | 11.4
Natural Lands | C-23 | 6172 | C/D | 0.8 | 49.9 | 0 | 0.607 | 0.033 | 0.026 | 1.531 | 0.16552 | 0.3 | 1.2
Natural Lands | C-23 | 6172 | C/D | 0.8 | 49.9 | 0 | 0.607 | 0.033 | 0.026 | 3.9025 | 0.42193 | 0.7 | 3.2
Natural Lands | C-23 | 6172 | C/D | 0.8 | 49.9 | 0 | 0.607 | 0.033 | 0.026 | 3.2396 | 0.35026 | 0.6 | 2.6
Natural Lands | C-23 | 6172 | C/D | 0.8 | 49.9 | 0 | 0.607 | 0.033 | 0.026 | 1.3645 | 0.14753 | 0.2 | 1.1
Natural Lands | C-23 | 6410 | C/D | 0.8 | 49.9 | 0 | 0.607 | 0.033 | 0.026 | 1.1929 | 0.12897 | 0.2 | 1
Natural Lands | C-23 | 6410 | C/D | 0.8 | 49.9 | 0 | 0.607 | 0.033 | 0.026 | 0.071455 | 0.0077254 | 0 | 0.1
Natural Lands | C-23 | 6172 | C/D | 0.8 | 49.9 | 0 | 0.607 | 0.033 | 0.026 | 5.2909 | 0.57204 | 0.9 | 4.3
Natural Lands | C-23 | 6410 | A/D | 0.8 | 49.9 | 0 | 0.607 | 0.033 | 0.026 | 0.36618 | 0.039591 | 0.1 | 0.3
Natural Lands | C-23 | 6410 | A/D | 0.8 | 49.9 | 0 | 0.607 | 0.033 | 0.026 | 4.1411 | 0.44772 | 0.7 | 3.4
Natural Lands | C-23 | 6410 | C/D | 0.8 | 49.9 | 0 | 0.607 | 0.033 | 0.026 | 3.7643 | 0.40698 | 0.7 | 3
Natural Lands | C-23 | 5300 |  | 0.8 | 49.9 | 0 | 0.505 | 0.068 | 0.053 | 3.0325 | 0.66833 | 0.9 | 2.5
Natural Lands | C-23 | 5300 | A/D | 0.8 | 49.9 | 0 | 0.505 | 0.068 | 0.053 | 0.026189 | 0.0057718 | 0 | 0
Natural Lands | C-23 | 6410 | A/D | 0.8 | 49.9 | 0 | 0.607 | 0.033 | 0.026 | 2.2123 | 0.23919 | 0.4 | 1.8
Natural Lands | C-23 | 6410 | A/D | 0.8 | 49.9 | 0 | 0.607 | 0.033 | 0.026 | 0.28429 | 0.030737 | 0.1 | 0.2
Natural Lands | C-23 | 6410 | A/D | 0.8 | 49.9 | 0 | 0.607 | 0.033 | 0.026 | 2.0542 | 0.2221 | 0.4 | 1.7
Natural Lands | C-23 | 6410 | C/D | 0.8 | 49.9 | 0 | 0.607 | 0.033 | 0.026 | 6.4961 | 0.70233 | 1.2 | 5.3
Natural Lands | C-23 | 6410 | A/D | 0.8 | 49.9 | 0 | 0.607 | 0.033 | 0.026 | 1.1927 | 0.12895 | 0.2 | 1
Natural Lands | C-23 | 6410 | C/D | 0.8 | 49.9 | 0 | 0.607 | 0.033 | 0.026 | 4.3377 | 0.46897 | 0.8 | 3.5
Natural Lands | C-23 | 6410 | C/D | 0.8 | 49.9 | 0 | 0.607 | 0.033 | 0.026 | 0.25925 | 0.028029 | 0 | 0.2
Natural Lands | C-23 | 6410 | C/D | 0.8 | 49.9 | 0 | 0.607 | 0.033 | 0.026 | 0.41223 | 0.044569 | 0.1 | 0.3
Natural Lands | C-23 | 6430 | A/D | 0.8 | 49.9 | 0 | 0.607 | 0.033 | 0.026 | 0.75926 | 0.082088 | 0.1 | 0.6
Natural Lands | C-23 | 6430 | A/D | 0.8 | 49.9 | 0 | 0.607 | 0.033 | 0.026 | 1.0727 | 0.11598 | 0.2 | 0.9
Natural Lands | C-23 | 6430 | A/D | 0.8 | 49.9 | 0 | 0.607 | 0.033 | 0.026 | 0.0087629 | 0.00094742 | 0 | 0
Natural Lands | C-23 | 6430 | A/D | 0.8 | 49.9 | 0 | 0.607 | 0.033 | 0.026 | 14.6046 | 1.579 | 2.6 | 11.8
Natural Lands | C-23 | 6430 | B/D | 0.8 | 49.9 | 0 | 0.607 | 0.033 | 0.026 | 0.77662 | 0.083966 | 0.1 | 0.6
Natural Lands | C-23 | 6410 | A/D | 0.8 | 49.9 | 0 | 0.607 | 0.033 | 0.026 | 4.1746 | 0.45134 | 0.7 | 3.4
Natural Lands | C-23 | 6410 | C/D | 0.8 | 49.9 | 0 | 0.607 | 0.033 | 0.026 | 0.0073572 | 0.00079543 | 0 | 0
Natural Lands | C-23 | 6410 | A/D | 0.8 | 49.9 | 0 | 0.607 | 0.033 | 0.026 | 24.5409 | 2.6533 | 4.4 | 19.9
Natural Lands | C-23 | 6410 | A/D | 0.8 | 49.9 | 0 | 0.607 | 0.033 | 0.026 | 1.6626 | 0.17976 | 0.3 | 1.3
Natural Lands | C-23 | 6410 | A/D | 0.8 | 49.9 | 0 | 0.607 | 0.033 | 0.026 | 1.7207 | 0.18604 | 0.3 | 1.4
Natural Lands | C-23 | 6410 | C/D | 0.8 | 49.9 | 0 | 0.607 | 0.033 | 0.026 | 2.483 | 0.26845 | 0.4 | 2
Natural Lands | C-23 | 6410 | A/D | 0.8 | 49.9 | 0 | 0.607 | 0.033 | 0.026 | 0.72309 | 0.078179 | 0.1 | 0.6
Natural Lands | C-23 | 6410 |  | 0.8 | 49.9 | 0 | 0.607 | 0.033 | 0.026 | 44.737 | 4.8368 | 8 | 36.2
Natural Lands | C-23 | 6172 | A/D | 0.8 | 49.9 | 0 | 0.607 | 0.033 | 0.026 | 17.3868 | 1.8798 | 3.1 | 14.1
Natural Lands | C-23 | 6172 | C/D | 0.8 | 49.9 | 0 | 0.607 | 0.033 | 0.026 | 0.017579 | 0.0019006 | 0 | 0
Natural Lands | C-23 | 6172 | A/D | 0.8 | 49.9 | 0 | 0.607 | 0.033 | 0.026 | 0.35785 | 0.03869 | 0.1 | 0.3
Natural Lands | C-23 | 6410 | C/D | 0.8 | 49.9 | 0 | 0.607 | 0.033 | 0.026 | 0.65695 | 0.071027 | 0.1 | 0.5
Natural Lands | C-23 | 6410 | C/D | 0.8 | 49.9 | 0 | 0.607 | 0.033 | 0.026 | 11.2379 | 1.215 | 2 | 9.1
Natural Lands | C-23 | 6410 | C/D | 0.8 | 49.9 | 0 | 0.607 | 0.033 | 0.026 | 0.16001 | 0.0173 | 0 | 0.1
Natural Lands | C-23 | 6215 | C/D | 0.8 | 49.9 | 0 | 0.607 | 0.033 | 0.026 | 2.4726 | 0.26733 | 0.4 | 2
Natural Lands | C-23 | 6215 | C/D | 0.8 | 49.9 | 0 | 0.607 | 0.033 | 0.026 | 0.265 | 0.028651 | 0 | 0.2
Natural Lands | C-23 | 6410 | C/D | 0.8 | 49.9 | 0 | 0.607 | 0.033 | 0.026 | 0.11145 | 0.012049 | 0 | 0.1
Natural Lands | C-23 | 6410 | C/D | 0.8 | 49.9 | 0 | 0.607 | 0.033 | 0.026 | 0.46848 | 0.050651 | 0.1 | 0.4
Natural Lands | C-23 | 6410 | C/D | 0.8 | 49.9 | 0 | 0.607 | 0.033 | 0.026 | 4.062 | 0.43917 | 0.7 | 3.3
Natural Lands | C-23 | 6172 | C/D | 0.8 | 49.9 | 0 | 0.607 | 0.033 | 0.026 | 1.5787 | 0.17069 | 0.3 | 1.3
Natural Lands | C-23 | 3100 | C/D | 0.8 | 49.9 | 0 | 0.691 | 0.036 | 0.262 | 0.40749 | 0.44395 | 0.8 | 0.4
Natural Lands | C-23 | 3100 |  | 0.8 | 49.9 | 0 | 0.691 | 0.036 | 0.262 | 0.00031658 | 0.00034491 | 0 | 0
Natural Lands | C-23 | 3100 | C/D | 0.8 | 49.9 | 0 | 0.691 | 0.036 | 0.262 | 0.273 | 0.29743 | 0.6 | 0.2
Natural Lands | C-23 | 3100 | A | 0.8 | 49.9 | 0 | 0.691 | 0.036 | 0.262 | 6.2757 | 6.8373 | 12.9 | 5.7
Natural Lands | C-23 | 6170 | C/D | 0.8 | 49.9 | 0 | 0.607 | 0.033 | 0.026 | 4.319 | 0.46696 | 0.8 | 3.5
Natural Lands | C-23 | 6170 | C/D | 0.8 | 49.9 | 0 | 0.607 | 0.033 | 0.026 | 0.17764 | 0.019206 | 0 | 0.1
Natural Lands | C-23 | 6410 | C/D | 0.8 | 49.9 | 0 | 0.607 | 0.033 | 0.026 | 1.2449 | 0.1346 | 0.2 | 1
Natural Lands | C-23 | 6410 | C/D | 0.8 | 49.9 | 0 | 0.607 | 0.033 | 0.026 | 4.7261 | 0.51097 | 0.8 | 3.8
Natural Lands | C-23 | 6410 | A | 0.8 | 49.9 | 0 | 0.607 | 0.033 | 0.026 | 0.033374 | 0.0036083 | 0 | 0
Natural Lands | C-23 | 6410 | C/D | 0.8 | 49.9 | 0 | 0.607 | 0.033 | 0.026 | 0.10606 | 0.011467 | 0 | 0.1
Natural Lands | C-23 | 6410 | A/D | 0.8 | 49.9 | 0 | 0.607 | 0.033 | 0.026 | 0.030363 | 0.0032828 | 0 | 0
Natural Lands | C-23 | 6410 | C/D | 0.8 | 49.9 | 0 | 0.607 | 0.033 | 0.026 | 0.0028279 | 0.00030575 | 0 | 0
Natural Lands | C-23 | 6410 | C/D | 0.8 | 49.9 | 0 | 0.607 | 0.033 | 0.026 | 1.5172 | 0.16403 | 0.3 | 1.2
Natural Lands | C-23 | 6410 | C/D | 0.8 | 49.9 | 0 | 0.607 | 0.033 | 0.026 | 1.3307 | 0.14388 | 0.2 | 1.1
Natural Lands | C-23 | 6410 |  | 0.8 | 49.9 | 0 | 0.607 | 0.033 | 0.026 | 87.4686 | 9.4568 | 15.6 | 70.8
Natural Lands | C-23 | 6410 | B/D | 0.8 | 49.9 | 0 | 0.607 | 0.033 | 0.026 | 0.038673 | 0.0041811 | 0 | 0
Natural Lands | C-23 | 6410 | B/D | 0.8 | 49.9 | 0 | 0.607 | 0.033 | 0.026 | 0.027739 | 0.002999 | 0 | 0
Natural Lands | C-23 | 6410 | C/D | 0.8 | 49.9 | 0 | 0.607 | 0.033 | 0.026 | 0.10556 | 0.011413 | 0 | 0.1
Natural Lands | C-23 | 6410 | C/D | 0.8 | 49.9 | 0 | 0.607 | 0.033 | 0.026 | 0.13366 | 0.014451 | 0 | 0.1
Natural Lands | C-23 | 6410 | C/D | 0.8 | 49.9 | 0 | 0.607 | 0.033 | 0.026 | 0.015876 | 0.0017164 | 0 | 0
Natural Lands | C-23 | 6410 | C/D | 0.8 | 49.9 | 0 | 0.607 | 0.033 | 0.026 | 0.13932 | 0.015063 | 0 | 0.1
Natural Lands | C-23 | 6410 | A/D | 0.8 | 49.9 | 0 | 0.607 | 0.033 | 0.026 | 0.33842 | 0.036588 | 0.1 | 0.3
Natural Lands | C-23 | 6410 | C/D | 0.8 | 49.9 | 0 | 0.607 | 0.033 | 0.026 | 0.1611 | 0.017418 | 0 | 0.1
Natural Lands | C-23 | 6410 | A/D | 0.8 | 49.9 | 0 | 0.607 | 0.033 | 0.026 | 1.299 | 0.14044 | 0.2 | 1.1
Natural Lands | C-23 | 6410 | C/D | 0.8 | 49.9 | 0 | 0.607 | 0.033 | 0.026 | 0.1908 | 0.020629 | 0 | 0.2
Natural Lands | C-23 | 6410 | C/D | 0.8 | 49.9 | 0 | 0.607 | 0.033 | 0.026 | 1.14 | 0.12325 | 0.2 | 0.9
Natural Lands | C-23 | 6410 | C/D | 0.8 | 49.9 | 0 | 0.607 | 0.033 | 0.026 | 3.2437 | 0.3507 | 0.6 | 2.6
Natural Lands | C-23 | 6410 | C/D | 0.8 | 49.9 | 0 | 0.607 | 0.033 | 0.026 | 0.2602 | 0.028131 | 0 | 0.2
Natural Lands | C-23 | 6410 | C/D | 0.8 | 49.9 | 0 | 0.607 | 0.033 | 0.026 | 3.2664 | 0.35315 | 0.6 | 2.6
Natural Lands | C-23 | 6410 | C/D | 0.8 | 49.9 | 0 | 0.607 | 0.033 | 0.026 | 3.5267 | 0.3813 | 0.6 | 2.9
Natural Lands | C-23 | 6410 | C/D | 0.8 | 49.9 | 0 | 0.607 | 0.033 | 0.026 | 2.2145 | 0.23943 | 0.4 | 1.8
Natural Lands | C-23 | 6410 | C/D | 0.8 | 49.9 | 0 | 0.607 | 0.033 | 0.026 | 3.4598 | 0.37406 | 0.6 | 2.8
Natural Lands | C-23 | 6410 | C/D | 0.8 | 49.9 | 0 | 0.607 | 0.033 | 0.026 | 0.032569 | 0.0035212 | 0 | 0
Natural Lands | C-23 | 6410 | B/D | 0.8 | 49.9 | 0 | 0.607 | 0.033 | 0.026 | 0.2345 | 0.025353 | 0 | 0.2
Natural Lands | C-23 | 6172 | C/D | 0.8 | 49.9 | 0 | 0.607 | 0.033 | 0.026 | 0.45181 | 0.048849 | 0.1 | 0.4
Natural Lands | C-23 | 6172 | C/D | 0.8 | 49.9 | 0 | 0.607 | 0.033 | 0.026 | 43.5996 | 4.7138 | 7.8 | 35.3
Natural Lands | C-23 | 6172 | C/D | 0.8 | 49.9 | 0 | 0.607 | 0.033 | 0.026 | 1.6721 | 0.18078 | 0.3 | 1.4
Natural Lands | C-23 | 6172 | C/D | 0.8 | 49.9 | 0 | 0.607 | 0.033 | 0.026 | 0.40184 | 0.043446 | 0.1 | 0.3
Natural Lands | C-23 | 6172 | B/D | 0.8 | 49.9 | 0 | 0.607 | 0.033 | 0.026 | 0.43205 | 0.046712 | 0.1 | 0.3
Natural Lands | C-23 | 6410 | C/D | 0.8 | 49.9 | 0 | 0.607 | 0.033 | 0.026 | 1.3124 | 0.1419 | 0.2 | 1.1
Natural Lands | C-23 | 6410 | C/D | 0.8 | 49.9 | 0 | 0.607 | 0.033 | 0.026 | 0.0044351 | 0.00047951 | 0 | 0
Natural Lands | C-23 | 3210 | A/D | 0.8 | 49.9 | 0 | 0.691 | 0.036 | 0.262 | 0.10851 | 0.11822 | 0.2 | 0.1
Natural Lands | C-23 | 3210 | C/D | 0.8 | 49.9 | 0 | 0.691 | 0.036 | 0.262 | 2.8 | 3.0505 | 5.7 | 2.5
Natural Lands | C-23 | 3210 | C/D | 0.8 | 49.9 | 0 | 0.691 | 0.036 | 0.262 | 0.61866 | 0.67402 | 1.3 | 0.6
Natural Lands | C-23 | 6250 | C/D | 0.8 | 49.9 | 0 | 0.607 | 0.033 | 0.026 | 7.0607 | 0.76338 | 1.3 | 5.7
Natural Lands | C-23 | 6250 | C/D | 0.8 | 49.9 | 0 | 0.607 | 0.033 | 0.026 | 0.031211 | 0.0033744 | 0 | 0
Natural Lands | C-23 | 6250 | A/D | 0.8 | 49.9 | 0 | 0.607 | 0.033 | 0.026 | 2.1164 | 0.22882 | 0.4 | 1.7
Natural Lands | C-23 | 6250 | C/D | 0.8 | 49.9 | 0 | 0.607 | 0.033 | 0.026 | 2.467 | 0.26672 | 0.4 | 2
Natural Lands | C-23 | 6250 | C/D | 0.8 | 49.9 | 0 | 0.607 | 0.033 | 0.026 | 27.5605 | 2.9797 | 4.9 | 22.3
Natural Lands | C-23 | 6250 | A/D | 0.8 | 49.9 | 0 | 0.607 | 0.033 | 0.026 | 13.4201 | 1.4509 | 2.4 | 10.9
Natural Lands | C-23 | 6250 | C/D | 0.8 | 49.9 | 0 | 0.607 | 0.033 | 0.026 | 6.1429 | 0.66415 | 1.1 | 5
Natural Lands | C-23 | 6250 | A/D | 0.8 | 49.9 | 0 | 0.607 | 0.033 | 0.026 | 0.16151 | 0.017462 | 0 | 0.1
Natural Lands | C-23 | 6250 | A/D | 0.8 | 49.9 | 0 | 0.607 | 0.033 | 0.026 | 0.057169 | 0.0061809 | 0 | 0
Natural Lands | C-23 | 6250 | A/D | 0.8 | 49.9 | 0 | 0.607 | 0.033 | 0.026 | 34.8286 | 3.7655 | 6.2 | 28.2
Natural Lands | C-23 | 6250 | A/D | 0.8 | 49.9 | 0 | 0.607 | 0.033 | 0.026 | 0.17053 | 0.018437 | 0 | 0.1
Natural Lands | C-23 | 6250 | A/D | 0.8 | 49.9 | 0 | 0.607 | 0.033 | 0.026 | 0.75048 | 0.08114 | 0.1 | 0.6
Natural Lands | C-23 | 6250 | A/D | 0.8 | 49.9 | 0 | 0.607 | 0.033 | 0.026 | 14.9411 | 1.6154 | 2.7 | 12.1
Natural Lands | C-23 | 6250 | A/D | 0.8 | 49.9 | 0 | 0.607 | 0.033 | 0.026 | 1.3962 | 0.15096 | 0.2 | 1.1
Natural Lands | C-23 | 6250 | A/D | 0.8 | 49.9 | 0 | 0.607 | 0.033 | 0.026 | 0.87557 | 0.094663 | 0.2 | 0.7
Natural Lands | C-23 | 6250 | A/D | 0.8 | 49.9 | 0 | 0.607 | 0.033 | 0.026 | 1.2621 | 0.13646 | 0.2 | 1
Natural Lands | C-23 | 6250 | A/D | 0.8 | 49.9 | 0 | 0.607 | 0.033 | 0.026 | 0.1304 | 0.014098 | 0 | 0.1
Natural Lands | C-23 | 6250 | A/D | 0.8 | 49.9 | 0 | 0.607 | 0.033 | 0.026 | 0.5169 | 0.055886 | 0.1 | 0.4
Natural Lands | C-23 | 6410 | A/D | 0.8 | 49.9 | 0 | 0.607 | 0.033 | 0.026 | 24.0734 | 2.6027 | 4.3 | 19.5
Natural Lands | C-23 | 6410 | A/D | 0.8 | 49.9 | 0 | 0.607 | 0.033 | 0.026 | 1.2745 | 0.1378 | 0.2 | 1
Natural Lands | C-23 | 6410 | C/D | 0.8 | 49.9 | 0 | 0.607 | 0.033 | 0.026 | 1.2216 | 0.13208 | 0.2 | 1
Natural Lands | C-23 | 6410 | A/D | 0.8 | 49.9 | 0 | 0.607 | 0.033 | 0.026 | 1.824 | 0.1972 | 0.3 | 1.5
Natural Lands | C-23 | 6410 | A/D | 0.8 | 49.9 | 0 | 0.607 | 0.033 | 0.026 | 1.0289 | 0.11125 | 0.2 | 0.8
Natural Lands | C-23 | 6210 | A/D | 0.8 | 49.9 | 0 | 0.607 | 0.033 | 0.026 | 4.1872 | 0.45271 | 0.7 | 3.4
Natural Lands | C-23 | 6210 | A/D | 0.8 | 49.9 | 0 | 0.607 | 0.033 | 0.026 | 34.3232 | 3.7109 | 6.1 | 27.8
Natural Lands | C-23 | 6410 | A/D | 0.8 | 49.9 | 0 | 0.607 | 0.033 | 0.026 | 0.33818 | 0.036563 | 0.1 | 0.3
Natural Lands | C-23 | 6410 | C/D | 0.8 | 49.9 | 0 | 0.607 | 0.033 | 0.026 | 11.4226 | 1.235 | 2 | 9.2
Natural Lands | C-23 | 6410 | C/D | 0.8 | 49.9 | 0 | 0.607 | 0.033 | 0.026 | 0.025791 | 0.0027885 | 0 | 0
Natural Lands | C-23 | 6410 | D | 0.8 | 49.9 | 0 | 0.607 | 0.033 | 0.026 | 0.28392 | 0.030696 | 0.1 | 0.2
Natural Lands | C-23 | 6430 | C/D | 0.8 | 49.9 | 0 | 0.607 | 0.033 | 0.026 | 6.3367 | 0.6851 | 1.1 | 5.1
Natural Lands | C-23 | 6430 | C/D | 0.8 | 49.9 | 0 | 0.607 | 0.033 | 0.026 | 0.24843 | 0.026859 | 0 | 0.2
Natural Lands | C-23 | 6410 | C/D | 0.8 | 49.9 | 0 | 0.607 | 0.033 | 0.026 | 2.9747 | 0.32161 | 0.5 | 2.4
Natural Lands | C-23 | 4110 | C/D | 0.8 | 49.9 | 0 | 0.691 | 0.036 | 0.262 | 2.1966 | 2.3932 | 4.5 | 2
Natural Lands | C-23 | 4110 | C/D | 0.8 | 49.9 | 0 | 0.691 | 0.036 | 0.262 | 5.1743 | 5.6373 | 10.6 | 4.7
Natural Lands | C-23 | 4110 | C/D | 0.8 | 49.9 | 0 | 0.691 | 0.036 | 0.262 | 0.27313 | 0.29757 | 0.6 | 0.2
Natural Lands | C-23 | 6172 | C/D | 0.8 | 49.9 | 0 | 0.607 | 0.033 | 0.026 | 0.020183 | 0.0021821 | 0 | 0
Natural Lands | C-23 | 6172 | C/D | 0.8 | 49.9 | 0 | 0.607 | 0.033 | 0.026 | 0.17821 | 0.019268 | 0 | 0.1
Natural Lands | C-23 | 6172 | C/D | 0.8 | 49.9 | 0 | 0.607 | 0.033 | 0.026 | 5.4886 | 0.59341 | 1 | 4.4
Natural Lands | C-23 | 6410 | C/D | 0.8 | 49.9 | 0 | 0.607 | 0.033 | 0.026 | 0.047066 | 0.0050886 | 0 | 0
Natural Lands | C-23 | 6410 | C/D | 0.8 | 49.9 | 0 | 0.607 | 0.033 | 0.026 | 1.3454 | 0.14546 | 0.2 | 1.1
Natural Lands | C-23 | 6410 | C/D | 0.8 | 49.9 | 0 | 0.607 | 0.033 | 0.026 | 5.0863 | 0.54991 | 0.9 | 4.1
Natural Lands | C-23 | 6410 | A/D | 0.8 | 49.9 | 0 | 0.607 | 0.033 | 0.026 | 0.40793 | 0.044104 | 0.1 | 0.3
Natural Lands | C-23 | 6430 | C/D | 0.8 | 49.9 | 0 | 0.607 | 0.033 | 0.026 | 8.9424 | 0.96683 | 1.6 | 7.2
Natural Lands | C-23 | 6430 | A/D | 0.8 | 49.9 | 0 | 0.607 | 0.033 | 0.026 | 0.0001388 | 1.5006e-05 | 0 | 0
Natural Lands | C-23 | 6430 | C/D | 0.8 | 49.9 | 0 | 0.607 | 0.033 | 0.026 | 0.0092753 | 0.0010028 | 0 | 0
Natural Lands | C-23 | 6430 | C/D | 0.8 | 49.9 | 0 | 0.607 | 0.033 | 0.026 | 2.7434 | 0.29661 | 0.5 | 2.2
Natural Lands | C-23 | 6410 | C/D | 0.8 | 49.9 | 0 | 0.607 | 0.033 | 0.026 | 6.6728e-05 | 7.2144e-06 | 0 | 0
Natural Lands | C-23 | 6410 | C/D | 0.8 | 49.9 | 0 | 0.607 | 0.033 | 0.026 | 0.17929 | 0.019384 | 0 | 0.1
Natural Lands | C-23 | 6430 | B/D | 0.8 | 49.9 | 0 | 0.607 | 0.033 | 0.026 | 0.095633 | 0.010339 | 0 | 0.1
Natural Lands | C-23 | 6430 | C/D | 0.8 | 49.9 | 0 | 0.607 | 0.033 | 0.026 | 0.042354 | 0.0045792 | 0 | 0
Natural Lands | C-23 | 6430 | C/D | 0.8 | 49.9 | 0 | 0.607 | 0.033 | 0.026 | 2.2848 | 0.24703 | 0.4 | 1.9
Natural Lands | C-23 | 6410 | C/D | 0.8 | 49.9 | 0 | 0.607 | 0.033 | 0.026 | 27.9279 | 3.0195 | 5 | 22.6
Natural Lands | C-23 | 6410 | C/D | 0.8 | 49.9 | 0 | 0.607 | 0.033 | 0.026 | 0.0086031 | 0.00093014 | 0 | 0
Natural Lands | C-23 | 6410 | C/D | 0.8 | 49.9 | 0 | 0.607 | 0.033 | 0.026 | 0.11238 | 0.01215 | 0 | 0.1
Natural Lands | C-23 | 6410 | C/D | 0.8 | 49.9 | 0 | 0.607 | 0.033 | 0.026 | 4.5883 | 0.49608 | 0.8 | 3.7
Natural Lands | C-23 | 3200 | A/D | 0.8 | 49.9 | 0 | 0.691 | 0.036 | 0.262 | 1.6507 | 1.7984 | 3.4 | 1.5
Natural Lands | C-23 | 3200 |  | 0.8 | 49.9 | 0 | 0.691 | 0.036 | 0.262 | 0.056282 | 0.061319 | 0.1 | 0.1
Natural Lands | C-23 | 3200 | C/D | 0.8 | 49.9 | 0 | 0.691 | 0.036 | 0.262 | 1.2132 | 1.3218 | 2.5 | 1.1
Natural Lands | C-23 | 3200 | A/D | 0.8 | 49.9 | 0 | 0.691 | 0.036 | 0.262 | 1.9752 | 2.1519 | 4 | 1.8
Natural Lands | C-23 | 3200 | C/D | 0.8 | 49.9 | 0 | 0.691 | 0.036 | 0.262 | 1.915 | 2.0864 | 3.9 | 1.7
Natural Lands | C-23 | 3200 | A/D | 0.8 | 49.9 | 0 | 0.691 | 0.036 | 0.262 | 0.06616 | 0.07208 | 0.1 | 0.1
Natural Lands | C-23 | 3200 | A/D | 0.8 | 49.9 | 0 | 0.691 | 0.036 | 0.262 | 1.9928 | 2.1712 | 4.1 | 1.8
Natural Lands | C-23 | 5300 | A/D | 0.8 | 49.9 | 0 | 0.505 | 0.068 | 0.053 | 0.087763 | 0.019342 | 0 | 0.1
Natural Lands | C-23 | 5300 |  | 0.8 | 49.9 | 0 | 0.505 | 0.068 | 0.053 | 1.4677 | 0.32347 | 0.4 | 1.2
Natural Lands | C-23 | 6410 | C/D | 0.8 | 49.9 | 0 | 0.607 | 0.033 | 0.026 | 0.099097 | 0.010714 | 0 | 0.1
Natural Lands | C-23 | 6410 | C/D | 0.8 | 49.9 | 0 | 0.607 | 0.033 | 0.026 | 1.412 | 0.15266 | 0.3 | 1.1
Natural Lands | C-23 | 3200 | C/D | 0.8 | 49.9 | 0 | 0.691 | 0.036 | 0.262 | 3.5918 | 3.9132 | 7.4 | 3.3
Natural Lands | C-23 | 3200 | C/D | 0.8 | 49.9 | 0 | 0.691 | 0.036 | 0.262 | 1.1969 | 1.304 | 2.5 | 1.1
Natural Lands | C-23 | 3200 | C/D | 0.8 | 49.9 | 0 | 0.691 | 0.036 | 0.262 | 0.54709 | 0.59605 | 1.1 | 0.5
Natural Lands | C-23 | 3200 | C/D | 0.8 | 49.9 | 0 | 0.691 | 0.036 | 0.262 | 1.8181 | 1.9807 | 3.7 | 1.6
Natural Lands | C-23 | 3200 | C/D | 0.8 | 49.9 | 0 | 0.691 | 0.036 | 0.262 | 1.2939 | 1.4097 | 2.7 | 1.2
Natural Lands | C-23 | 3200 |  | 0.8 | 49.9 | 0 | 0.691 | 0.036 | 0.262 | 0.10188 | 0.11099 | 0.2 | 0.1
Natural Lands | C-23 | 6410 | A/D | 0.8 | 49.9 | 0 | 0.607 | 0.033 | 0.026 | 4.5652 | 0.49358 | 0.8 | 3.7
Natural Lands | C-23 | 6410 | A/D | 0.8 | 49.9 | 0 | 0.607 | 0.033 | 0.026 | 10.7248 | 1.1595 | 1.9 | 8.7
Natural Lands | C-23 | 6410 | A/D | 0.8 | 49.9 | 0 | 0.607 | 0.033 | 0.026 | 0.58786 | 0.063557 | 0.1 | 0.5
Natural Lands | C-23 | 6410 | A/D | 0.8 | 49.9 | 0 | 0.607 | 0.033 | 0.026 | 15.4879 | 1.6745 | 2.8 | 12.5
Natural Lands | C-23 | 6430 | A/D | 0.8 | 49.9 | 0 | 0.607 | 0.033 | 0.026 | 12.1445 | 1.313 | 2.2 | 9.8
Natural Lands | C-23 | 6430 | A/D | 0.8 | 49.9 | 0 | 0.607 | 0.033 | 0.026 | 1.5749 | 0.17027 | 0.3 | 1.3
Natural Lands | C-23 | 6430 | C/D | 0.8 | 49.9 | 0 | 0.607 | 0.033 | 0.026 | 0.43857 | 0.047416 | 0.1 | 0.4
Natural Lands | C-23 | 6110 | A/D | 0.8 | 49.9 | 0 | 0.607 | 0.033 | 0.026 | 9.3469 | 1.0106 | 1.7 | 7.6
Natural Lands | C-23 | 6110 | A/D | 0.8 | 49.9 | 0 | 0.607 | 0.033 | 0.026 | 1.5863 | 0.1715 | 0.3 | 1.3
Natural Lands | C-23 | 6410 | C/D | 0.8 | 49.9 | 0 | 0.607 | 0.033 | 0.026 | 0.006672 | 0.00072136 | 0 | 0
Natural Lands | C-23 | 6410 | A/D | 0.8 | 49.9 | 0 | 0.607 | 0.033 | 0.026 | 0.19989 | 0.021612 | 0 | 0.2
Natural Lands | C-23 | 6430 | A/D | 0.8 | 49.9 | 0 | 0.607 | 0.033 | 0.026 | 5.33 | 0.57626 | 1 | 4.3
Natural Lands | C-23 | 6430 | A/D | 0.8 | 49.9 | 0 | 0.607 | 0.033 | 0.026 | 1.6706 | 0.18061 | 0.3 | 1.4
Natural Lands | C-23 | 6410 | A/D | 0.8 | 49.9 | 0 | 0.607 | 0.033 | 0.026 | 0.0115 | 0.0012433 | 0 | 0
Natural Lands | C-23 | 6410 | C/D | 0.8 | 49.9 | 0 | 0.607 | 0.033 | 0.026 | 2.353 | 0.2544 | 0.4 | 1.9
Natural Lands | C-23 | 6410 | C/D | 0.8 | 49.9 | 0 | 0.607 | 0.033 | 0.026 | 0.79898 | 0.086383 | 0.1 | 0.6
Natural Lands | C-23 | 6410 | C/D | 0.8 | 49.9 | 0 | 0.607 | 0.033 | 0.026 | 1.0121 | 0.10942 | 0.2 | 0.8
Natural Lands | C-23 | 6410 | A/D | 0.8 | 49.9 | 0 | 0.607 | 0.033 | 0.026 | 0.38682 | 0.041822 | 0.1 | 0.3
Natural Lands | C-23 | 6430 | B/D | 0.8 | 49.9 | 0 | 0.607 | 0.033 | 0.026 | 1.3611 | 0.14715 | 0.2 | 1.1
Natural Lands | C-23 | 6430 | B/D | 0.8 | 49.9 | 0 | 0.607 | 0.033 | 0.026 | 0.0085558 | 0.00092502 | 0 | 0
Natural Lands | C-23 | 6430 | A/D | 0.8 | 49.9 | 0 | 0.607 | 0.033 | 0.026 | 15.8856 | 1.7175 | 2.8 | 12.9
Natural Lands | C-23 | 6430 | C/D | 0.8 | 49.9 | 0 | 0.607 | 0.033 | 0.026 | 49.6889 | 5.3722 | 8.9 | 40.2
Natural Lands | C-23 | 6410 | C/D | 0.8 | 49.9 | 0 | 0.607 | 0.033 | 0.026 | 0.97541 | 0.10546 | 0.2 | 0.8
Natural Lands | C-23 | 6410 | C/D | 0.8 | 49.9 | 0 | 0.607 | 0.033 | 0.026 | 1.2937 | 0.13987 | 0.2 | 1
Natural Lands | C-23 | 6410 | C/D | 0.8 | 49.9 | 0 | 0.607 | 0.033 | 0.026 | 1.3543 | 0.14643 | 0.2 | 1.1
Natural Lands | C-23 | 6410 | C/D | 0.8 | 49.9 | 0 | 0.607 | 0.033 | 0.026 | 2.9497 | 0.31891 | 0.5 | 2.4
Natural Lands | C-23 | 6430 | C/D | 0.8 | 49.9 | 0 | 0.607 | 0.033 | 0.026 | 0.59894 | 0.064756 | 0.1 | 0.5
Natural Lands | C-23 | 6430 | C/D | 0.8 | 49.9 | 0 | 0.607 | 0.033 | 0.026 | 1.7911 | 0.19365 | 0.3 | 1.5
Natural Lands | C-23 | 5120 | C/D | 0.8 | 49.9 | 0 | 0.505 | 0.068 | 0.053 | 0.019887 | 0.004383 | 0 | 0
Natural Lands | C-23 | 5120 | C/D | 0.8 | 49.9 | 0 | 0.505 | 0.068 | 0.053 | 0.19438 | 0.04284 | 0.1 | 0.2
Natural Lands | C-23 | 5120 | C/D | 0.8 | 49.9 | 0 | 0.505 | 0.068 | 0.053 | 2.4077 | 0.53063 | 0.7 | 2
Natural Lands | C-23 | 6410 | C/D | 0.8 | 49.9 | 0 | 0.607 | 0.033 | 0.026 | 0.99095 | 0.10714 | 0.2 | 0.8
Natural Lands | C-23 | 6410 | C/D | 0.8 | 49.9 | 0 | 0.607 | 0.033 | 0.026 | 9.929 | 1.0735 | 1.8 | 8
Natural Lands | C-23 | 6410 | C/D | 0.8 | 49.9 | 0 | 0.607 | 0.033 | 0.026 | 3.2521 | 0.3516 | 0.6 | 2.6
Natural Lands | C-23 | 6410 | C/D | 0.8 | 49.9 | 0 | 0.607 | 0.033 | 0.026 | 0.16408 | 0.01774 | 0 | 0.1
Natural Lands | C-23 | 6172 | C/D | 0.8 | 49.9 | 0 | 0.607 | 0.033 | 0.026 | 0.70225 | 0.075925 | 0.1 | 0.6
Natural Lands | C-23 | 6172 | C/D | 0.8 | 49.9 | 0 | 0.607 | 0.033 | 0.026 | 0.62066 | 0.067104 | 0.1 | 0.5
Natural Lands | C-23 | 6172 | A/D | 0.8 | 49.9 | 0 | 0.607 | 0.033 | 0.026 | 16.2056 | 1.7521 | 2.9 | 13.1
Natural Lands | C-23 | 6410 | C/D | 0.8 | 49.9 | 0 | 0.607 | 0.033 | 0.026 | 2.3157 | 0.25037 | 0.4 | 1.9
Natural Lands | C-23 | 6410 | B/D | 0.8 | 49.9 | 0 | 0.607 | 0.033 | 0.026 | 0.3567 | 0.038565 | 0.1 | 0.3
Natural Lands | C-23 | 6410 | C/D | 0.8 | 49.9 | 0 | 0.607 | 0.033 | 0.026 | 14.4325 | 1.5604 | 2.6 | 11.7
Natural Lands | C-23 | 6410 | C/D | 0.8 | 49.9 | 0 | 0.607 | 0.033 | 0.026 | 1.2463 | 0.13475 | 0.2 | 1
Natural Lands | C-23 | 6410 | A/D | 0.8 | 49.9 | 0 | 0.607 | 0.033 | 0.026 | 0.1317 | 0.014239 | 0 | 0.1
Natural Lands | C-23 | 6410 | C/D | 0.8 | 49.9 | 0 | 0.607 | 0.033 | 0.026 | 0.03503 | 0.0037873 | 0 | 0
Natural Lands | C-23 | 6410 | C/D | 0.8 | 49.9 | 0 | 0.607 | 0.033 | 0.026 | 2.9278 | 0.31654 | 0.5 | 2.4
Natural Lands | C-23 | 6410 | A/D | 0.8 | 49.9 | 0 | 0.607 | 0.033 | 0.026 | 0.016202 | 0.0017517 | 0 | 0
Natural Lands | C-23 | 5200 | C/D | 0.8 | 49.9 | 0 | 0.505 | 0.068 | 0.053 | 4.8726 | 1.0739 | 1.5 | 4.1
Natural Lands | C-23 | 5200 | A/D | 0.8 | 49.9 | 0 | 0.505 | 0.068 | 0.053 | 0.25521 | 0.056245 | 0.1 | 0.2
Natural Lands | C-23 | 6410 | C/D | 0.8 | 49.9 | 0 | 0.607 | 0.033 | 0.026 | 0.24151 | 0.026111 | 0 | 0.2
Natural Lands | C-23 | 6410 | C/D | 0.8 | 49.9 | 0 | 0.607 | 0.033 | 0.026 | 1.3688 | 0.14799 | 0.2 | 1.1
Natural Lands | C-23 | 6172 | B/D | 0.8 | 49.9 | 0 | 0.607 | 0.033 | 0.026 | 0.0005723 | 6.1876e-05 | 0 | 0
Natural Lands | C-23 | 6172 | C/D | 0.8 | 49.9 | 0 | 0.607 | 0.033 | 0.026 | 3.3587 | 0.36313 | 0.6 | 2.7
Natural Lands | C-23 | 6410 | C/D | 0.8 | 49.9 | 0 | 0.607 | 0.033 | 0.026 | 0.094859 | 0.010256 | 0 | 0.1
Natural Lands | C-23 | 6410 | C/D | 0.8 | 49.9 | 0 | 0.607 | 0.033 | 0.026 | 2.1509 | 0.23255 | 0.4 | 1.7
Natural Lands | C-23 | 6410 | A/D | 0.8 | 49.9 | 0 | 0.607 | 0.033 | 0.026 | 0.068932 | 0.0074527 | 0 | 0.1
Natural Lands | C-23 | 6410 | C/D | 0.8 | 49.9 | 0 | 0.607 | 0.033 | 0.026 | 6.3401 | 0.68547 | 1.1 | 5.1
Natural Lands | C-23 | 6410 | C/D | 0.8 | 49.9 | 0 | 0.607 | 0.033 | 0.026 | 0.079429 | 0.0085876 | 0 | 0.1
Natural Lands | C-23 | 6410 | C/D | 0.8 | 49.9 | 0 | 0.607 | 0.033 | 0.026 | 0.024095 | 0.0026051 | 0 | 0
Natural Lands | C-23 | 6172 | C/D | 0.8 | 49.9 | 0 | 0.607 | 0.033 | 0.026 | 0.045279 | 0.0048954 | 0 | 0
Natural Lands | C-23 | 6172 | B/D | 0.8 | 49.9 | 0 | 0.607 | 0.033 | 0.026 | 0.026322 | 0.0028458 | 0 | 0
Natural Lands | C-23 | 6172 | C/D | 0.8 | 49.9 | 0 | 0.607 | 0.033 | 0.026 | 0.46248 | 0.050002 | 0.1 | 0.4
Natural Lands | C-23 | 6170 | C/D | 0.8 | 49.9 | 0 | 0.607 | 0.033 | 0.026 | 0.77628 | 0.083929 | 0.1 | 0.6
Natural Lands | C-23 | 6170 | C/D | 0.8 | 49.9 | 0 | 0.607 | 0.033 | 0.026 | 1.5554 | 0.16817 | 0.3 | 1.3
Natural Lands | C-23 | 6410 | C/D | 0.8 | 49.9 | 0 | 0.607 | 0.033 | 0.026 | 0.031423 | 0.0033973 | 0 | 0
Natural Lands | C-23 | 6410 | C/D | 0.8 | 49.9 | 0 | 0.607 | 0.033 | 0.026 | 2.4106 | 0.26062 | 0.4 | 2
Natural Lands | C-23 | 6172 | C/D | 0.8 | 49.9 | 0 | 0.607 | 0.033 | 0.026 | 0.019968 | 0.0021589 | 0 | 0
Natural Lands | C-23 | 6172 | C/D | 0.8 | 49.9 | 0 | 0.607 | 0.033 | 0.026 | 4.0481 | 0.43766 | 0.7 | 3.3
Natural Lands | C-23 | 6172 | C/D | 0.8 | 49.9 | 0 | 0.607 | 0.033 | 0.026 | 1.4569 | 0.15751 | 0.3 | 1.2
Natural Lands | C-23 | 6172 | C/D | 0.8 | 49.9 | 0 | 0.607 | 0.033 | 0.026 | 0.07217 | 0.0078027 | 0 | 0.1
Natural Lands | C-23 | 6172 | C/D | 0.8 | 49.9 | 0 | 0.607 | 0.033 | 0.026 | 2.7252 | 0.29464 | 0.5 | 2.2
Natural Lands | C-23 | 6172 |  | 0.8 | 49.9 | 0 | 0.607 | 0.033 | 0.026 | 0.0045699 | 0.00049409 | 0 | 0
Natural Lands | C-23 | 6410 | A/D | 0.8 | 49.9 | 0 | 0.607 | 0.033 | 0.026 | 5.8576 | 0.63331 | 1 | 4.7
Natural Lands | C-23 | 6410 | A/D | 0.8 | 49.9 | 0 | 0.607 | 0.033 | 0.026 | 0.26031 | 0.028144 | 0 | 0.2
Natural Lands | C-23 | 6410 | A/D | 0.8 | 49.9 | 0 | 0.607 | 0.033 | 0.026 | 2.2366 | 0.24181 | 0.4 | 1.8
Natural Lands | C-23 | 6410 | A/D | 0.8 | 49.9 | 0 | 0.607 | 0.033 | 0.026 | 0.10801 | 0.011677 | 0 | 0.1
Natural Lands | C-23 | 6172 | C/D | 0.8 | 49.9 | 0 | 0.607 | 0.033 | 0.026 | 0.3211 | 0.034717 | 0.1 | 0.3
Natural Lands | C-23 | 6172 | C/D | 0.8 | 49.9 | 0 | 0.607 | 0.033 | 0.026 | 3.2156 | 0.34765 | 0.6 | 2.6
Natural Lands | C-23 | 6172 | A/D | 0.8 | 49.9 | 0 | 0.607 | 0.033 | 0.026 | 0.00019659 | 2.1254e-05 | 0 | 0
Natural Lands | C-23 | 6172 | C/D | 0.8 | 49.9 | 0 | 0.607 | 0.033 | 0.026 | 2.2016 | 0.23803 | 0.4 | 1.8
Natural Lands | C-23 | 6410 | C/D | 0.8 | 49.9 | 0 | 0.607 | 0.033 | 0.026 | 0.17019 | 0.018401 | 0 | 0.1
Natural Lands | C-23 | 6410 | A/D | 0.8 | 49.9 | 0 | 0.607 | 0.033 | 0.026 | 2.4015 | 0.25964 | 0.4 | 1.9
Natural Lands | C-23 | 6410 | C/D | 0.8 | 49.9 | 0 | 0.607 | 0.033 | 0.026 | 1.2843 | 0.13885 | 0.2 | 1
Natural Lands | C-23 | 6410 | A/D | 0.8 | 49.9 | 0 | 0.607 | 0.033 | 0.026 | 0.59123 | 0.063922 | 0.1 | 0.5
Natural Lands | C-23 | 6430 | C/D | 0.8 | 49.9 | 0 | 0.607 | 0.033 | 0.026 | 1.0684 | 0.11552 | 0.2 | 0.9
Natural Lands | C-23 | 6430 | A/D | 0.8 | 49.9 | 0 | 0.607 | 0.033 | 0.026 | 0.096846 | 0.010471 | 0 | 0.1
Natural Lands | C-23 | 6430 | C/D | 0.8 | 49.9 | 0 | 0.607 | 0.033 | 0.026 | 2.045 | 0.2211 | 0.4 | 1.7
Natural Lands | C-23 | 6430 | A/D | 0.8 | 49.9 | 0 | 0.607 | 0.033 | 0.026 | 0.16294 | 0.017617 | 0 | 0.1
Natural Lands | C-23 | 6430 | A/D | 0.8 | 49.9 | 0 | 0.607 | 0.033 | 0.026 | 0.035459 | 0.0038337 | 0 | 0
Natural Lands | C-23 | 6430 | C/D | 0.8 | 49.9 | 0 | 0.607 | 0.033 | 0.026 | 1.0527 | 0.11382 | 0.2 | 0.9
Natural Lands | C-23 | 5120 | C/D | 0.8 | 49.9 | 0 | 0.505 | 0.068 | 0.053 | 0.064216 | 0.014153 | 0 | 0.1
Natural Lands | C-23 | 5120 | C/D | 0.8 | 49.9 | 0 | 0.505 | 0.068 | 0.053 | 0.46527 | 0.10254 | 0.1 | 0.4
Natural Lands | C-23 | 5120 | C/D | 0.8 | 49.9 | 0 | 0.505 | 0.068 | 0.053 | 0.04447 | 0.0098008 | 0 | 0
Natural Lands | C-23 | 5120 |  | 0.8 | 49.9 | 0 | 0.505 | 0.068 | 0.053 | 50.4666 | 11.1224 | 15.3 | 42.4
Natural Lands | C-23 | 5120 | C/D | 0.8 | 49.9 | 0 | 0.505 | 0.068 | 0.053 | 0.003697 | 0.00081479 | 0 | 0
Natural Lands | C-23 | 5120 | C/D | 0.8 | 49.9 | 0 | 0.505 | 0.068 | 0.053 | 0.20115 | 0.044333 | 0.1 | 0.2
Natural Lands | C-23 | 5120 | C/D | 0.8 | 49.9 | 0 | 0.505 | 0.068 | 0.053 | 0.11095 | 0.024453 | 0 | 0.1
Natural Lands | C-23 | 5120 | C/D | 0.8 | 49.9 | 0 | 0.505 | 0.068 | 0.053 | 0.20152 | 0.044412 | 0.1 | 0.2
Natural Lands | C-23 | 5120 | C/D | 0.8 | 49.9 | 0 | 0.505 | 0.068 | 0.053 | 0.097156 | 0.021412 | 0 | 0.1
Natural Lands | C-23 | 5120 | C/D | 0.8 | 49.9 | 0 | 0.505 | 0.068 | 0.053 | 0.68637 | 0.15127 | 0.2 | 0.6
Natural Lands | C-23 | 5120 | C/D | 0.8 | 49.9 | 0 | 0.505 | 0.068 | 0.053 | 0.90743 | 0.19999 | 0.3 | 0.8
Natural Lands | C-23 | 5120 | C/D | 0.8 | 49.9 | 0 | 0.505 | 0.068 | 0.053 | 0.50331 | 0.11093 | 0.2 | 0.4
Natural Lands | C-23 | 5120 | C/D | 0.8 | 49.9 | 0 | 0.505 | 0.068 | 0.053 | 0.20939 | 0.046147 | 0.1 | 0.2
Natural Lands | C-23 | 5120 | C/D | 0.8 | 49.9 | 0 | 0.505 | 0.068 | 0.053 | 0.017542 | 0.0038662 | 0 | 0
Natural Lands | C-23 | 5120 | C/D | 0.8 | 49.9 | 0 | 0.505 | 0.068 | 0.053 | 0.069987 | 0.015424 | 0 | 0.1
Natural Lands | C-23 | 5120 | C/D | 0.8 | 49.9 | 0 | 0.505 | 0.068 | 0.053 | 4.0025 | 0.88212 | 1.2 | 3.4
Natural Lands | C-23 | 6216 | C/D | 0.8 | 49.9 | 0 | 0.607 | 0.033 | 0.026 | 0.34111 | 0.03688 | 0.1 | 0.3
Natural Lands | C-23 | 6216 | C/D | 0.8 | 49.9 | 0 | 0.607 | 0.033 | 0.026 | 3.1966 | 0.34561 | 0.6 | 2.6
Natural Lands | C-23 | 6216 | C/D | 0.8 | 49.9 | 0 | 0.607 | 0.033 | 0.026 | 0.26873 | 0.029054 | 0 | 0.2
Natural Lands | C-23 | 6216 | C/D | 0.8 | 49.9 | 0 | 0.607 | 0.033 | 0.026 | 0.83982 | 0.090799 | 0.1 | 0.7
Natural Lands | C-23 | 6430 | A/D | 0.8 | 49.9 | 0 | 0.607 | 0.033 | 0.026 | 0.17034 | 0.018417 | 0 | 0.1
Natural Lands | C-23 | 6430 | C/D | 0.8 | 49.9 | 0 | 0.607 | 0.033 | 0.026 | 2.2069 | 0.2386 | 0.4 | 1.8
Natural Lands | C-23 | 6410 | C/D | 0.8 | 49.9 | 0 | 0.607 | 0.033 | 0.026 | 0.00022711 | 2.4555e-05 | 0 | 0
Natural Lands | C-23 | 6410 | C/D | 0.8 | 49.9 | 0 | 0.607 | 0.033 | 0.026 | 2.7799 | 0.30055 | 0.5 | 2.3
Natural Lands | C-23 | 6410 | C/D | 0.8 | 49.9 | 0 | 0.607 | 0.033 | 0.026 | 0.13088 | 0.01415 | 0 | 0.1
Natural Lands | C-23 | 6410 | C/D | 0.8 | 49.9 | 0 | 0.607 | 0.033 | 0.026 | 0.69709 | 0.075367 | 0.1 | 0.6
Natural Lands | C-23 | 6410 | C/D | 0.8 | 49.9 | 0 | 0.607 | 0.033 | 0.026 | 4.9644 | 0.53674 | 0.9 | 4
Natural Lands | C-23 | 6410 | C/D | 0.8 | 49.9 | 0 | 0.607 | 0.033 | 0.026 | 9.3234 | 1.008 | 1.7 | 7.5
Natural Lands | C-23 | 6430 | C/D | 0.8 | 49.9 | 0 | 0.607 | 0.033 | 0.026 | 0.58194 | 0.062918 | 0.1 | 0.5
Natural Lands | C-23 | 6172 | C/D | 0.8 | 49.9 | 0 | 0.607 | 0.033 | 0.026 | 2.7134 | 0.29336 | 0.5 | 2.2
Natural Lands | C-23 | 6410 | C/D | 0.8 | 49.9 | 0 | 0.607 | 0.033 | 0.026 | 5.0698 | 0.54813 | 0.9 | 4.1
Natural Lands | C-23 | 6172 | C/D | 0.8 | 49.9 | 0 | 0.607 | 0.033 | 0.026 | 3.0641 | 0.33128 | 0.5 | 2.5
Natural Lands | C-23 | 6172 | B/D | 0.8 | 49.9 | 0 | 0.607 | 0.033 | 0.026 | 0.063884 | 0.006907 | 0 | 0.1
Natural Lands | C-23 | 6172 | C/D | 0.8 | 49.9 | 0 | 0.607 | 0.033 | 0.026 | 0.0037305 | 0.00040333 | 0 | 0
Natural Lands | C-23 | 6172 | C/D | 0.8 | 49.9 | 0 | 0.607 | 0.033 | 0.026 | 1.9309 | 0.20876 | 0.3 | 1.6
Natural Lands | C-23 | 6172 | C/D | 0.8 | 49.9 | 0 | 0.607 | 0.033 | 0.026 | 0.43735 | 0.047285 | 0.1 | 0.4
Natural Lands | C-23 | 6172 | C/D | 0.8 | 49.9 | 0 | 0.607 | 0.033 | 0.026 | 2.3773 | 0.25702 | 0.4 | 1.9
Natural Lands | C-23 | 6172 | C/D | 0.8 | 49.9 | 0 | 0.607 | 0.033 | 0.026 | 0.32079 | 0.034683 | 0.1 | 0.3
Natural Lands | C-23 | 3200 | A/D | 0.8 | 49.9 | 0 | 0.691 | 0.036 | 0.262 | 5.0894 | 5.5448 | 10.4 | 4.6
Natural Lands | C-23 | 3200 | C/D | 0.8 | 49.9 | 0 | 0.691 | 0.036 | 0.262 | 1.5186 | 1.6545 | 3.1 | 1.4
Natural Lands | C-23 | 3200 | C/D | 0.8 | 49.9 | 0 | 0.691 | 0.036 | 0.262 | 0.45541 | 0.49616 | 0.9 | 0.4
Natural Lands | C-23 | 4340 | C/D | 0.8 | 49.9 | 0 | 0.691 | 0.036 | 0.262 | 1.0853 | 1.1824 | 2.2 | 1
Natural Lands | C-23 | 4340 | C/D | 0.8 | 49.9 | 0 | 0.691 | 0.036 | 0.262 | 1.2029 | 1.3105 | 2.5 | 1.1
Natural Lands | C-23 | 4340 | C/D | 0.8 | 49.9 | 0 | 0.691 | 0.036 | 0.262 | 6.0312 | 6.5709 | 12.4 | 5.5
Natural Lands | C-23 | 5300 | A/D | 0.8 | 49.9 | 0 | 0.505 | 0.068 | 0.053 | 6.4641 | 1.4246 | 2 | 5.4
Natural Lands | C-23 | 5300 | A/D | 0.8 | 49.9 | 0 | 0.505 | 0.068 | 0.053 | 1.7598 | 0.38784 | 0.5 | 1.5
Natural Lands | C-23 | 6172 | A/D | 0.8 | 49.9 | 0 | 0.607 | 0.033 | 0.026 | 1.6578 | 0.17923 | 0.3 | 1.3
Natural Lands | C-23 | 6111 | A/D | 0.8 | 49.9 | 0 | 0.607 | 0.033 | 0.026 | 0.062474 | 0.0067544 | 0 | 0.1
Natural Lands | C-23 | 6111 | B/D | 0.8 | 49.9 | 0 | 0.607 | 0.033 | 0.026 | 2.6467 | 0.28615 | 0.5 | 2.1
Natural Lands | C-23 | 6410 | C/D | 0.8 | 49.9 | 0 | 0.607 | 0.033 | 0.026 | 0.0073004 | 0.0007893 | 0 | 0
Natural Lands | C-23 | 6410 | C/D | 0.8 | 49.9 | 0 | 0.607 | 0.033 | 0.026 | 1.7706 | 0.19143 | 0.3 | 1.4
Natural Lands | C-23 | 6170 | A/D | 0.8 | 49.9 | 0 | 0.607 | 0.033 | 0.026 | 11.082 | 1.1981 | 2 | 9
Natural Lands | C-23 | 6170 | A/D | 0.8 | 49.9 | 0 | 0.607 | 0.033 | 0.026 | 1.3531 | 0.1463 | 0.2 | 1.1
Natural Lands | C-23 | 6170 | A/D | 0.8 | 49.9 | 0 | 0.607 | 0.033 | 0.026 | 0.11472 | 0.012403 | 0 | 0.1
Natural Lands | C-23 | 6170 | C/D | 0.8 | 49.9 | 0 | 0.607 | 0.033 | 0.026 | 2.2104 | 0.23898 | 0.4 | 1.8
Natural Lands | C-23 | 6216 | C/D | 0.8 | 49.9 | 0 | 0.607 | 0.033 | 0.026 | 0.0076815 | 0.0008305 | 0 | 0
Natural Lands | C-23 | 6216 | A/D | 0.8 | 49.9 | 0 | 0.607 | 0.033 | 0.026 | 0.29476 | 0.031869 | 0.1 | 0.2
Natural Lands | C-23 | 6216 | C/D | 0.8 | 49.9 | 0 | 0.607 | 0.033 | 0.026 | 5.4954 | 0.59414 | 1 | 4.4
Natural Lands | C-23 | 6410 | C/D | 0.8 | 49.9 | 0 | 0.607 | 0.033 | 0.026 | 5.3929 | 0.58306 | 1 | 4.4
Natural Lands | C-23 | 6410 | C/D | 0.8 | 49.9 | 0 | 0.607 | 0.033 | 0.026 | 0.025512 | 0.0027582 | 0 | 0
Natural Lands | C-23 | 6410 | C/D | 0.8 | 49.9 | 0 | 0.607 | 0.033 | 0.026 | 2.631 | 0.28445 | 0.5 | 2.1
Natural Lands | C-23 | 6410 | C/D | 0.8 | 49.9 | 0 | 0.607 | 0.033 | 0.026 | 2.9359 | 0.31742 | 0.5 | 2.4
Natural Lands | C-23 | 6410 | D | 0.8 | 49.9 | 0 | 0.607 | 0.033 | 0.026 | 0.18251 | 0.019732 | 0 | 0.1
Natural Lands | C-23 | 6430 | C/D | 0.8 | 49.9 | 0 | 0.607 | 0.033 | 0.026 | 5.4957 | 0.59418 | 1 | 4.4
Natural Lands | C-23 | 4110 | C/D | 0.8 | 49.9 | 0 | 0.691 | 0.036 | 0.262 | 3.9166 | 4.2671 | 8 | 3.6
Natural Lands | C-23 | 4110 | C/D | 0.8 | 49.9 | 0 | 0.691 | 0.036 | 0.262 | 15.4009 | 16.7791 | 31.5 | 14
Natural Lands | C-23 | 4110 | C/D | 0.8 | 49.9 | 0 | 0.691 | 0.036 | 0.262 | 4.2928 | 4.6769 | 8.8 | 3.9
Natural Lands | C-23 | 4110 | A/D | 0.8 | 49.9 | 0 | 0.691 | 0.036 | 0.262 | 0.0075927 | 0.0082721 | 0 | 0
Natural Lands | C-23 | 6410 | A/D | 0.8 | 49.9 | 0 | 0.607 | 0.033 | 0.026 | 1.8678 | 0.20194 | 0.3 | 1.5
Natural Lands | C-23 | 6430 | C/D | 0.8 | 49.9 | 0 | 0.607 | 0.033 | 0.026 | 2.6605 | 0.28765 | 0.5 | 2.2
Natural Lands | C-23 | 6430 | C/D | 0.8 | 49.9 | 0 | 0.607 | 0.033 | 0.026 | 1.3205 | 0.14277 | 0.2 | 1.1
Natural Lands | C-23 | 6410 | C/D | 0.8 | 49.9 | 0 | 0.607 | 0.033 | 0.026 | 0.063479 | 0.0068631 | 0 | 0.1
Natural Lands | C-23 | 6410 | C/D | 0.8 | 49.9 | 0 | 0.607 | 0.033 | 0.026 | 0.5983 | 0.064686 | 0.1 | 0.5
Natural Lands | C-23 | 6410 | C/D | 0.8 | 49.9 | 0 | 0.607 | 0.033 | 0.026 | 14.2183 | 1.5372 | 2.5 | 11.5
Natural Lands | C-23 | 6410 | A/D | 0.8 | 49.9 | 0 | 0.607 | 0.033 | 0.026 | 0.18975 | 0.020516 | 0 | 0.2
Natural Lands | C-23 | 4340 | C/D | 0.8 | 49.9 | 0 | 0.691 | 0.036 | 0.262 | 1.3836 | 1.5074 | 2.8 | 1.3
Natural Lands | C-23 | 4340 | C/D | 0.8 | 49.9 | 0 | 0.691 | 0.036 | 0.262 | 0.028326 | 0.030861 | 0.1 | 0
Natural Lands | C-23 | 4340 | C/D | 0.8 | 49.9 | 0 | 0.691 | 0.036 | 0.262 | 1.265 | 1.3782 | 2.6 | 1.1
Natural Lands | C-23 | 6410 | A/D | 0.8 | 49.9 | 0 | 0.607 | 0.033 | 0.026 | 0.19134 | 0.020687 | 0 | 0.2
Natural Lands | C-23 | 6410 | A/D | 0.8 | 49.9 | 0 | 0.607 | 0.033 | 0.026 | 1.0976 | 0.11867 | 0.2 | 0.9
Natural Lands | C-23 | 6410 | A/D | 0.8 | 49.9 | 0 | 0.607 | 0.033 | 0.026 | 0.30556 | 0.033036 | 0.1 | 0.2
Natural Lands | C-23 | 6410 | A/D | 0.8 | 49.9 | 0 | 0.607 | 0.033 | 0.026 | 7.3094 | 0.79027 | 1.3 | 5.9
Natural Lands | C-23 | 6410 | A/D | 0.8 | 49.9 | 0 | 0.607 | 0.033 | 0.026 | 0.38973 | 0.042136 | 0.1 | 0.3
Natural Lands | C-23 | 6110 | A/D | 0.8 | 49.9 | 0 | 0.607 | 0.033 | 0.026 | 0.59499 | 0.064329 | 0.1 | 0.5
Natural Lands | C-23 | 6110 | C/D | 0.8 | 49.9 | 0 | 0.607 | 0.033 | 0.026 | 160.2923 | 17.3303 | 28.6 | 129.8
Natural Lands | C-23 | 6110 | B/D | 0.8 | 49.9 | 0 | 0.607 | 0.033 | 0.026 | 0.51614 | 0.055803 | 0.1 | 0.4
Natural Lands | C-23 | 6410 | C/D | 0.8 | 49.9 | 0 | 0.607 | 0.033 | 0.026 | 2.6417 | 0.28561 | 0.5 | 2.1
Natural Lands | C-23 | 6210 | C/D | 0.8 | 49.9 | 0 | 0.607 | 0.033 | 0.026 | 1.8113 | 0.19583 | 0.3 | 1.5
Natural Lands | C-23 | 6210 | C/D | 0.8 | 49.9 | 0 | 0.607 | 0.033 | 0.026 | 0.43856 | 0.047416 | 0.1 | 0.4
Natural Lands | C-23 | 6210 | C/D | 0.8 | 49.9 | 0 | 0.607 | 0.033 | 0.026 | 0.021269 | 0.0022995 | 0 | 0
Natural Lands | C-23 | 6210 | C/D | 0.8 | 49.9 | 0 | 0.607 | 0.033 | 0.026 | 1.823 | 0.1971 | 0.3 | 1.5
Natural Lands | C-23 | 6170 | A | 0.8 | 49.9 | 0 | 0.607 | 0.033 | 0.026 | 0.10484 | 0.011335 | 0 | 0.1
Natural Lands | C-23 | 6170 | A | 0.8 | 49.9 | 0 | 0.607 | 0.033 | 0.026 | 4.3897 | 0.4746 | 0.8 | 3.6
Natural Lands | C-23 | 6170 | A/D | 0.8 | 49.9 | 0 | 0.607 | 0.033 | 0.026 | 13.849 | 1.4973 | 2.5 | 11.2
Natural Lands | C-23 | 6410 | A/D | 0.8 | 49.9 | 0 | 0.607 | 0.033 | 0.026 | 0.30111 | 0.032555 | 0.1 | 0.2
Natural Lands | C-23 | 6410 | C/D | 0.8 | 49.9 | 0 | 0.607 | 0.033 | 0.026 | 4.9113 | 0.53099 | 0.9 | 4
Natural Lands | C-23 | 6172 | C/D | 0.8 | 49.9 | 0 | 0.607 | 0.033 | 0.026 | 0.48467 | 0.052401 | 0.1 | 0.4
Natural Lands | C-23 | 6172 | A/D | 0.8 | 49.9 | 0 | 0.607 | 0.033 | 0.026 | 0.19661 | 0.021257 | 0 | 0.2
Natural Lands | C-23 | 6172 | A/D | 0.8 | 49.9 | 0 | 0.607 | 0.033 | 0.026 | 1.1572 | 0.12512 | 0.2 | 0.9
Natural Lands | C-23 | 6172 | A/D | 0.8 | 49.9 | 0 | 0.607 | 0.033 | 0.026 | 0.081126 | 0.0087711 | 0 | 0.1
Natural Lands | C-23 | 6410 | C/D | 0.8 | 49.9 | 0 | 0.607 | 0.033 | 0.026 | 0.15184 | 0.016416 | 0 | 0.1
Natural Lands | C-23 | 6410 | C/D | 0.8 | 49.9 | 0 | 0.607 | 0.033 | 0.026 | 2.1895 | 0.23672 | 0.4 | 1.8
Natural Lands | C-23 | 6410 | C/D | 0.8 | 49.9 | 0 | 0.607 | 0.033 | 0.026 | 0.021969 | 0.0023752 | 0 | 0
Natural Lands | C-23 | 6410 | A/D | 0.8 | 49.9 | 0 | 0.607 | 0.033 | 0.026 | 0.069544 | 0.0075189 | 0 | 0.1
Natural Lands | C-23 | 6410 | A/D | 0.8 | 49.9 | 0 | 0.607 | 0.033 | 0.026 | 3.1638 | 0.34205 | 0.6 | 2.6
Natural Lands | C-23 | 6410 | C/D | 0.8 | 49.9 | 0 | 0.607 | 0.033 | 0.026 | 0.0014131 | 0.00015278 | 0 | 0
Natural Lands | C-23 | 6410 | A/D | 0.8 | 49.9 | 0 | 0.607 | 0.033 | 0.026 | 3.2621 | 0.35269 | 0.6 | 2.6
Natural Lands | C-23 | 6410 | C/D | 0.8 | 49.9 | 0 | 0.607 | 0.033 | 0.026 | 0.81598 | 0.088221 | 0.1 | 0.7
Natural Lands | C-23 | 6172 | A/D | 0.8 | 49.9 | 0 | 0.607 | 0.033 | 0.026 | 7.8074 | 0.8441 | 1.4 | 6.3
Natural Lands | C-23 | 6172 | D | 0.8 | 49.9 | 0 | 0.607 | 0.033 | 0.026 | 0.9451 | 0.10218 | 0.2 | 0.8
Natural Lands | C-23 | 6172 | C/D | 0.8 | 49.9 | 0 | 0.607 | 0.033 | 0.026 | 0.56842 | 0.061456 | 0.1 | 0.5
Natural Lands | C-23 | 6172 | C/D | 0.8 | 49.9 | 0 | 0.607 | 0.033 | 0.026 | 6.5255 | 0.70551 | 1.2 | 5.3
Natural Lands | C-23 | 6172 | A/D | 0.8 | 49.9 | 0 | 0.607 | 0.033 | 0.026 | 0.15427 | 0.016679 | 0 | 0.1
Natural Lands | C-23 | 6172 | C/D | 0.8 | 49.9 | 0 | 0.607 | 0.033 | 0.026 | 1.5853 | 0.1714 | 0.3 | 1.3
Natural Lands | C-23 | 6170 |  | 0.8 | 49.9 | 0 | 0.607 | 0.033 | 0.026 | 3.2888 | 0.35557 | 0.6 | 2.7
Natural Lands | C-23 | 6430 | C/D | 0.8 | 49.9 | 0 | 0.607 | 0.033 | 0.026 | 0.2489 | 0.026911 | 0 | 0.2
Natural Lands | C-23 | 6430 | C/D | 0.8 | 49.9 | 0 | 0.607 | 0.033 | 0.026 | 2.7258 | 0.29471 | 0.5 | 2.2
Natural Lands | C-23 | 6410 | D | 0.8 | 49.9 | 0 | 0.607 | 0.033 | 0.026 | 0.20735 | 0.022418 | 0 | 0.2
Natural Lands | C-23 | 6410 | C/D | 0.8 | 49.9 | 0 | 0.607 | 0.033 | 0.026 | 2.8315 | 0.30613 | 0.5 | 2.3
Natural Lands | C-23 | 6430 | C/D | 0.8 | 49.9 | 0 | 0.607 | 0.033 | 0.026 | 2.9178 | 0.31547 | 0.5 | 2.4
Natural Lands | C-23 | 6410 | C/D | 0.8 | 49.9 | 0 | 0.607 | 0.033 | 0.026 | 0.021847 | 0.0023621 | 0 | 0
Natural Lands | C-23 | 6410 | C/D | 0.8 | 49.9 | 0 | 0.607 | 0.033 | 0.026 | 4.974 | 0.53778 | 0.9 | 4
Natural Lands | C-23 | 6410 | C/D | 0.8 | 49.9 | 0 | 0.607 | 0.033 | 0.026 | 0.4399 | 0.047561 | 0.1 | 0.4
Natural Lands | C-23 | 6410 | C/D | 0.8 | 49.9 | 0 | 0.607 | 0.033 | 0.026 | 3.6089 | 0.39019 | 0.6 | 2.9
Natural Lands | C-23 | 6410 | C/D | 0.8 | 49.9 | 0 | 0.607 | 0.033 | 0.026 | 1.2758 | 0.13793 | 0.2 | 1
Natural Lands | C-23 | 6410 | B/D | 0.8 | 49.9 | 0 | 0.607 | 0.033 | 0.026 | 0.14592 | 0.015777 | 0 | 0.1
Natural Lands | C-23 | 6172 | C/D | 0.8 | 49.9 | 0 | 0.607 | 0.033 | 0.026 | 0.49999 | 0.054057 | 0.1 | 0.4
Natural Lands | C-23 | 6172 | C/D | 0.8 | 49.9 | 0 | 0.607 | 0.033 | 0.026 | 9.7308 | 1.0521 | 1.7 | 7.9
Natural Lands | C-23 | 6410 | C/D | 0.8 | 49.9 | 0 | 0.607 | 0.033 | 0.026 | 5.4796e-06 | 5.9244e-07 | 0 | 0
Natural Lands | C-23 | 6410 | C/D | 0.8 | 49.9 | 0 | 0.607 | 0.033 | 0.026 | 2.1967 | 0.2375 | 0.4 | 1.8
Natural Lands | C-23 | 6410 | C/D | 0.8 | 49.9 | 0 | 0.607 | 0.033 | 0.026 | 7.8436 | 0.84802 | 1.4 | 6.4
Natural Lands | C-23 | 6170 | C/D | 0.8 | 49.9 | 0 | 0.607 | 0.033 | 0.026 | 2.4219 | 0.26185 | 0.4 | 2
Natural Lands | C-23 | 6410 | C/D | 0.8 | 49.9 | 0 | 0.607 | 0.033 | 0.026 | 0.0048385 | 0.00052312 | 0 | 0
Natural Lands | C-23 | 6410 | C/D | 0.8 | 49.9 | 0 | 0.607 | 0.033 | 0.026 | 1.8172 | 0.19647 | 0.3 | 1.5
Natural Lands | C-23 | 6172 | C/D | 0.8 | 49.9 | 0 | 0.607 | 0.033 | 0.026 | 1.2996 | 0.14051 | 0.2 | 1.1
Natural Lands | C-23 | 6172 | C/D | 0.8 | 49.9 | 0 | 0.607 | 0.033 | 0.026 | 7.0533 | 0.76258 | 1.3 | 5.7
Natural Lands | C-23 | 5300 | A/D | 0.8 | 49.9 | 0 | 0.505 | 0.068 | 0.053 | 0.031872 | 0.0070242 | 0 | 0
Natural Lands | C-23 | 5300 | C/D | 0.8 | 49.9 | 0 | 0.505 | 0.068 | 0.053 | 0.049871 | 0.010991 | 0 | 0
Natural Lands | C-23 | 5300 | C/D | 0.8 | 49.9 | 0 | 0.505 | 0.068 | 0.053 | 0.022261 | 0.0049061 | 0 | 0
Natural Lands | C-23 | 5300 | C/D | 0.8 | 49.9 | 0 | 0.505 | 0.068 | 0.053 | 0.13687 | 0.030164 | 0 | 0.1
Natural Lands | C-23 | 5300 | C/D | 0.8 | 49.9 | 0 | 0.505 | 0.068 | 0.053 | 0.10146 | 0.022361 | 0 | 0.1
Natural Lands | C-23 | 5300 | C/D | 0.8 | 49.9 | 0 | 0.505 | 0.068 | 0.053 | 0.027903 | 0.0061496 | 0 | 0
Natural Lands | C-23 | 5300 | C/D | 0.8 | 49.9 | 0 | 0.505 | 0.068 | 0.053 | 0.020782 | 0.0045801 | 0 | 0
Natural Lands | C-23 | 5300 | C/D | 0.8 | 49.9 | 0 | 0.505 | 0.068 | 0.053 | 0.014646 | 0.0032278 | 0 | 0
Natural Lands | C-23 | 5300 | C/D | 0.8 | 49.9 | 0 | 0.505 | 0.068 | 0.053 | 0.0020397 | 0.00044954 | 0 | 0
Natural Lands | C-23 | 5300 | C/D | 0.8 | 49.9 | 0 | 0.505 | 0.068 | 0.053 | 0.050759 | 0.011187 | 0 | 0
Natural Lands | C-23 | 5300 |  | 0.8 | 49.9 | 0 | 0.505 | 0.068 | 0.053 | 91.6762 | 20.2047 | 27.8 | 77.1
Natural Lands | C-23 | 6410 | A/D | 0.8 | 49.9 | 0 | 0.607 | 0.033 | 0.026 | 0.50408 | 0.054499 | 0.1 | 0.4
Natural Lands | C-23 | 6410 | A/D | 0.8 | 49.9 | 0 | 0.607 | 0.033 | 0.026 | 0.58564 | 0.063317 | 0.1 | 0.5
Natural Lands | C-23 | 5300 | A/D | 0.8 | 49.9 | 0 | 0.505 | 0.068 | 0.053 | 0.26357 | 0.058089 | 0.1 | 0.2
Natural Lands | C-23 | 5300 |  | 0.8 | 49.9 | 0 | 0.505 | 0.068 | 0.053 | 13.9056 | 3.0647 | 4.2 | 11.7
Natural Lands | C-23 | 5300 | B/D | 0.8 | 49.9 | 0 | 0.505 | 0.068 | 0.053 | 0.21495 | 0.047373 | 0.1 | 0.2
Natural Lands | C-23 | 6410 | A/D | 0.8 | 49.9 | 0 | 0.607 | 0.033 | 0.026 | 0.10442 | 0.011289 | 0 | 0.1
Natural Lands | C-23 | 6410 | A/D | 0.8 | 49.9 | 0 | 0.607 | 0.033 | 0.026 | 2.2522 | 0.2435 | 0.4 | 1.8
Natural Lands | C-23 | 6430 | B/D | 0.8 | 49.9 | 0 | 0.607 | 0.033 | 0.026 | 0.21768 | 0.023535 | 0 | 0.2
Natural Lands | C-23 | 6430 | A/D | 0.8 | 49.9 | 0 | 0.607 | 0.033 | 0.026 | 1.888 | 0.20413 | 0.3 | 1.5
Natural Lands | C-23 | 6410 | C/D | 0.8 | 49.9 | 0 | 0.607 | 0.033 | 0.026 | 0.75165 | 0.081266 | 0.1 | 0.6
Natural Lands | C-23 | 6410 | A | 0.8 | 49.9 | 0 | 0.607 | 0.033 | 0.026 | 0.30185 | 0.032635 | 0.1 | 0.2
Natural Lands | C-23 | 6410 | A | 0.8 | 49.9 | 0 | 0.607 | 0.033 | 0.026 | 0.90315 | 0.097646 | 0.2 | 0.7
Natural Lands | C-23 | 6430 | A/D | 0.8 | 49.9 | 0 | 0.607 | 0.033 | 0.026 | 0.16294 | 0.017617 | 0 | 0.1
Natural Lands | C-23 | 6430 | D | 0.8 | 49.9 | 0 | 0.607 | 0.033 | 0.026 | 2.568 | 0.27765 | 0.5 | 2.1
Natural Lands | C-23 | 6216 | C/D | 0.8 | 49.9 | 0 | 0.607 | 0.033 | 0.026 | 0.25897 | 0.027999 | 0 | 0.2
Natural Lands | C-23 | 6216 | C/D | 0.8 | 49.9 | 0 | 0.607 | 0.033 | 0.026 | 0.12332 | 0.013333 | 0 | 0.1
Natural Lands | C-23 | 6216 | B/D | 0.8 | 49.9 | 0 | 0.607 | 0.033 | 0.026 | 0.28395 | 0.0307 | 0.1 | 0.2
Natural Lands | C-23 | 6216 | C/D | 0.8 | 49.9 | 0 | 0.607 | 0.033 | 0.026 | 1.4987 | 0.16203 | 0.3 | 1.2
Natural Lands | C-23 | 6170 | C/D | 0.8 | 49.9 | 0 | 0.607 | 0.033 | 0.026 | 0.044925 | 0.0048571 | 0 | 0
Natural Lands | C-23 | 6170 | C/D | 0.8 | 49.9 | 0 | 0.607 | 0.033 | 0.026 | 9.1936 | 0.99398 | 1.6 | 7.4
Natural Lands | C-23 | 3100 | C/D | 0.8 | 49.9 | 0 | 0.691 | 0.036 | 0.262 | 2.9166 | 3.1776 | 6 | 2.6
Natural Lands | C-23 | 3100 | C/D | 0.8 | 49.9 | 0 | 0.691 | 0.036 | 0.262 | 1.3433 | 1.4635 | 2.8 | 1.2
Natural Lands | C-23 | 6410 | C/D | 0.8 | 49.9 | 0 | 0.607 | 0.033 | 0.026 | 4.3013 | 0.46504 | 0.8 | 3.5
Natural Lands | C-23 | 6410 | C/D | 0.8 | 49.9 | 0 | 0.607 | 0.033 | 0.026 | 0.054977 | 0.005944 | 0 | 0
Natural Lands | C-23 | 6172 | B/D | 0.8 | 49.9 | 0 | 0.607 | 0.033 | 0.026 | 0.0073248 | 0.00079194 | 0 | 0
Natural Lands | C-23 | 6172 | C/D | 0.8 | 49.9 | 0 | 0.607 | 0.033 | 0.026 | 1.2942 | 0.13993 | 0.2 | 1
Natural Lands | C-23 | 6410 | C/D | 0.8 | 49.9 | 0 | 0.607 | 0.033 | 0.026 | 2.0749 | 0.22433 | 0.4 | 1.7
Natural Lands | C-23 | 6410 | C/D | 0.8 | 49.9 | 0 | 0.607 | 0.033 | 0.026 | 0.11323 | 0.012242 | 0 | 0.1
Natural Lands | C-23 | 6410 | C/D | 0.8 | 49.9 | 0 | 0.607 | 0.033 | 0.026 | 0.13812 | 0.014933 | 0 | 0.1
Natural Lands | C-23 | 6410 | C/D | 0.8 | 49.9 | 0 | 0.607 | 0.033 | 0.026 | 7.5847 | 0.82003 | 1.4 | 6.1
Natural Lands | C-23 | 6410 | B/D | 0.8 | 49.9 | 0 | 0.607 | 0.033 | 0.026 | 0.24019 | 0.025969 | 0 | 0.2
Natural Lands | C-23 | 6410 | A/D | 0.8 | 49.9 | 0 | 0.607 | 0.033 | 0.026 | 0.16129 | 0.017438 | 0 | 0.1
Natural Lands | C-23 | 6410 | C/D | 0.8 | 49.9 | 0 | 0.607 | 0.033 | 0.026 | 1.376 | 0.14877 | 0.2 | 1.1
Natural Lands | C-23 | 6410 | C/D | 0.8 | 49.9 | 0 | 0.607 | 0.033 | 0.026 | 2.4163 | 0.26124 | 0.4 | 2
Natural Lands | C-23 | 6410 | C/D | 0.8 | 49.9 | 0 | 0.607 | 0.033 | 0.026 | 0.076359 | 0.0082557 | 0 | 0.1
Natural Lands | C-23 | 6410 | C/D | 0.8 | 49.9 | 0 | 0.607 | 0.033 | 0.026 | 2.1662 | 0.23421 | 0.4 | 1.8
Natural Lands | C-23 | 6410 | C/D | 0.8 | 49.9 | 0 | 0.607 | 0.033 | 0.026 | 2.0644 | 0.2232 | 0.4 | 1.7
Natural Lands | C-23 | 6410 | C/D | 0.8 | 49.9 | 0 | 0.607 | 0.033 | 0.026 | 0.0014798 | 0.00016 | 0 | 0
Natural Lands | C-23 | 6410 | C/D | 0.8 | 49.9 | 0 | 0.607 | 0.033 | 0.026 | 9.3528 | 1.0112 | 1.7 | 7.6
Natural Lands | C-23 | 6410 | A/D | 0.8 | 49.9 | 0 | 0.607 | 0.033 | 0.026 | 0.17097 | 0.018485 | 0 | 0.1
Natural Lands | C-23 | 6410 | C/D | 0.8 | 49.9 | 0 | 0.607 | 0.033 | 0.026 | 0.47586 | 0.051449 | 0.1 | 0.4
Natural Lands | C-23 | 6172 | C/D | 0.8 | 49.9 | 0 | 0.607 | 0.033 | 0.026 | 1.8075 | 0.19542 | 0.3 | 1.5
Natural Lands | C-23 | 6172 | A/D | 0.8 | 49.9 | 0 | 0.607 | 0.033 | 0.026 | 2.3592 | 0.25506 | 0.4 | 1.9
Natural Lands | C-23 | 6172 | C/D | 0.8 | 49.9 | 0 | 0.607 | 0.033 | 0.026 | 3.7005 | 0.40008 | 0.7 | 3
Natural Lands | C-23 | 6172 | A/D | 0.8 | 49.9 | 0 | 0.607 | 0.033 | 0.026 | 0.097426 | 0.010533 | 0 | 0.1
Natural Lands | C-23 | 6410 | C/D | 0.8 | 49.9 | 0 | 0.607 | 0.033 | 0.026 | 0.046147 | 0.0049893 | 0 | 0
Natural Lands | C-23 | 6410 | C/D | 0.8 | 49.9 | 0 | 0.607 | 0.033 | 0.026 | 0.077925 | 0.008425 | 0 | 0.1
Natural Lands | C-23 | 6410 | C/D | 0.8 | 49.9 | 0 | 0.607 | 0.033 | 0.026 | 1.7188 | 0.18583 | 0.3 | 1.4
Natural Lands | C-23 | 6410 | C/D | 0.8 | 49.9 | 0 | 0.607 | 0.033 | 0.026 | 0.04064 | 0.0043939 | 0 | 0
Natural Lands | C-23 | 6172 | C/D | 0.8 | 49.9 | 0 | 0.607 | 0.033 | 0.026 | 1.343 | 0.1452 | 0.2 | 1.1
Natural Lands | C-23 | 6172 | C/D | 0.8 | 49.9 | 0 | 0.607 | 0.033 | 0.026 | 0.50259 | 0.054338 | 0.1 | 0.4
Natural Lands | C-23 | 6410 | C/D | 0.8 | 49.9 | 0 | 0.607 | 0.033 | 0.026 | 0.27732 | 0.029982 | 0 | 0.2
Natural Lands | C-23 | 6410 | C/D | 0.8 | 49.9 | 0 | 0.607 | 0.033 | 0.026 | 0.1967 | 0.021267 | 0 | 0.2
Natural Lands | C-23 | 6410 | C/D | 0.8 | 49.9 | 0 | 0.607 | 0.033 | 0.026 | 3.79 | 0.40976 | 0.7 | 3.1
Natural Lands | C-23 | 6410 | C/D | 0.8 | 49.9 | 0 | 0.607 | 0.033 | 0.026 | 1.2661 | 0.13689 | 0.2 | 1
Natural Lands | C-23 | 6410 |  | 0.8 | 49.9 | 0 | 0.607 | 0.033 | 0.026 | 40.0316 | 4.3281 | 7.1 | 32.4
Natural Lands | C-23 | 6410 | C/D | 0.8 | 49.9 | 0 | 0.607 | 0.033 | 0.026 | 12.6855 | 1.3715 | 2.3 | 10.3
Natural Lands | C-23 | 6410 | C/D | 0.8 | 49.9 | 0 | 0.607 | 0.033 | 0.026 | 0.35266 | 0.038128 | 0.1 | 0.3
Natural Lands | C-23 | 6410 | C/D | 0.8 | 49.9 | 0 | 0.607 | 0.033 | 0.026 | 3.1258 | 0.33795 | 0.6 | 2.5
Natural Lands | C-23 | 6410 | C/D | 0.8 | 49.9 | 0 | 0.607 | 0.033 | 0.026 | 0.0025228 | 0.00027276 | 0 | 0
Natural Lands | C-23 | 6410 | C/D | 0.8 | 49.9 | 0 | 0.607 | 0.033 | 0.026 | 0.18782 | 0.020307 | 0 | 0.2
Natural Lands | C-23 | 6172 | A/D | 0.8 | 49.9 | 0 | 0.607 | 0.033 | 0.026 | 0.011873 | 0.0012836 | 0 | 0
Natural Lands | C-23 | 6172 | C/D | 0.8 | 49.9 | 0 | 0.607 | 0.033 | 0.026 | 3.8134 | 0.41229 | 0.7 | 3.1
Natural Lands | C-23 | 6172 | C/D | 0.8 | 49.9 | 0 | 0.607 | 0.033 | 0.026 | 1.318 | 0.1425 | 0.2 | 1.1
Natural Lands | C-23 | 6172 | A | 0.8 | 49.9 | 0 | 0.607 | 0.033 | 0.026 | 0.93718 | 0.10132 | 0.2 | 0.8
Natural Lands | C-23 | 6410 | C/D | 0.8 | 49.9 | 0 | 0.607 | 0.033 | 0.026 | 0.054572 | 0.0059001 | 0 | 0
Natural Lands | C-23 | 6410 | C/D | 0.8 | 49.9 | 0 | 0.607 | 0.033 | 0.026 | 0.1155 | 0.012488 | 0 | 0.1
Natural Lands | C-23 | 6410 | C/D | 0.8 | 49.9 | 0 | 0.607 | 0.033 | 0.026 | 3.2092 | 0.34697 | 0.6 | 2.6
Natural Lands | C-23 | 6430 | C/D | 0.8 | 49.9 | 0 | 0.607 | 0.033 | 0.026 | 4.3248 | 0.46758 | 0.8 | 3.5
Natural Lands | C-23 | 6430 | C/D | 0.8 | 49.9 | 0 | 0.607 | 0.033 | 0.026 | 1.6914 | 0.18287 | 0.3 | 1.4
Natural Lands | C-23 | 6430 | D | 0.8 | 49.9 | 0 | 0.607 | 0.033 | 0.026 | 0.67006 | 0.072444 | 0.1 | 0.5
Natural Lands | C-23 | 6172 | C/D | 0.8 | 49.9 | 0 | 0.607 | 0.033 | 0.026 | 2.2432 | 0.24253 | 0.4 | 1.8
Natural Lands | C-23 | 6172 | C/D | 0.8 | 49.9 | 0 | 0.607 | 0.033 | 0.026 | 0.096598 | 0.010444 | 0 | 0.1
Natural Lands | C-23 | 6172 | B/D | 0.8 | 49.9 | 0 | 0.607 | 0.033 | 0.026 | 8.6431e-06 | 9.3447e-07 | 0 | 0
Natural Lands | C-23 | 6410 | A/D | 0.8 | 49.9 | 0 | 0.607 | 0.033 | 0.026 | 0.18686 | 0.020202 | 0 | 0.2
Natural Lands | C-23 | 6410 | C/D | 0.8 | 49.9 | 0 | 0.607 | 0.033 | 0.026 | 1.8127 | 0.19599 | 0.3 | 1.5
Natural Lands | C-23 | 6172 | C/D | 0.8 | 49.9 | 0 | 0.607 | 0.033 | 0.026 | 1.1977 | 0.12949 | 0.2 | 1
Natural Lands | C-23 | 6430 | C/D | 0.8 | 49.9 | 0 | 0.607 | 0.033 | 0.026 | 18.6888 | 2.0206 | 3.3 | 15.1
Natural Lands | C-23 | 6430 | A/D | 0.8 | 49.9 | 0 | 0.607 | 0.033 | 0.026 | 0.66666 | 0.072077 | 0.1 | 0.5
Natural Lands | C-23 | 6410 | C/D | 0.8 | 49.9 | 0 | 0.607 | 0.033 | 0.026 | 4.9892 | 0.53942 | 0.9 | 4
Natural Lands | C-23 | 6410 | A/D | 0.8 | 49.9 | 0 | 0.607 | 0.033 | 0.026 | 0.20594 | 0.022265 | 0 | 0.2
Natural Lands | C-23 | 6410 | C/D | 0.8 | 49.9 | 0 | 0.607 | 0.033 | 0.026 | 2.7639 | 0.29882 | 0.5 | 2.2
Natural Lands | C-23 | 6410 | C/D | 0.8 | 49.9 | 0 | 0.607 | 0.033 | 0.026 | 0.12859 | 0.013903 | 0 | 0.1
Natural Lands | C-23 | 5200 | C/D | 0.8 | 49.9 | 0 | 0.505 | 0.068 | 0.053 | 0.15876 | 0.034988 | 0 | 0.1
Natural Lands | C-23 | 5200 | C/D | 0.8 | 49.9 | 0 | 0.505 | 0.068 | 0.053 | 3.3151 | 0.73061 | 1 | 2.8
Natural Lands | C-23 | 6410 | C/D | 0.8 | 49.9 | 0 | 0.607 | 0.033 | 0.026 | 1.2427 | 0.13435 | 0.2 | 1
Natural Lands | C-23 | 6410 | C/D | 0.8 | 49.9 | 0 | 0.607 | 0.033 | 0.026 | 9.8216 | 1.0619 | 1.8 | 8
Natural Lands | C-23 | 6410 | C/D | 0.8 | 49.9 | 0 | 0.607 | 0.033 | 0.026 | 0.0005518 | 5.9659e-05 | 0 | 0
Natural Lands | C-23 | 6410 | C/D | 0.8 | 49.9 | 0 | 0.607 | 0.033 | 0.026 | 7.5517 | 0.81646 | 1.3 | 6.1
Natural Lands | C-23 | 6410 | C/D | 0.8 | 49.9 | 0 | 0.607 | 0.033 | 0.026 | 1.9689 | 0.21287 | 0.4 | 1.6
Natural Lands | C-23 | 6410 | C/D | 0.8 | 49.9 | 0 | 0.607 | 0.033 | 0.026 | 0.021834 | 0.0023607 | 0 | 0
Natural Lands | C-23 | 6430 | C/D | 0.8 | 49.9 | 0 | 0.607 | 0.033 | 0.026 | 2.4696 | 0.267 | 0.4 | 2
Natural Lands | C-23 | 6430 | C/D | 0.8 | 49.9 | 0 | 0.607 | 0.033 | 0.026 | 0.0025834 | 0.00027931 | 0 | 0
Natural Lands | C-23 | 6410 | C/D | 0.8 | 49.9 | 0 | 0.607 | 0.033 | 0.026 | 2.7603 | 0.29843 | 0.5 | 2.2
Natural Lands | C-23 | 6410 | C/D | 0.8 | 49.9 | 0 | 0.607 | 0.033 | 0.026 | 0.12362 | 0.013366 | 0 | 0.1
Natural Lands | C-23 | 6410 | C/D | 0.8 | 49.9 | 0 | 0.607 | 0.033 | 0.026 | 1.8536 | 0.2004 | 0.3 | 1.5
Natural Lands | C-23 | 6410 |  | 0.8 | 49.9 | 0 | 0.607 | 0.033 | 0.026 | 0.0080035 | 0.00086531 | 0 | 0
Natural Lands | C-23 | 6410 | C/D | 0.8 | 49.9 | 0 | 0.607 | 0.033 | 0.026 | 1.7205e-05 | 1.8602e-06 | 0 | 0
Natural Lands | C-23 | 6170 | C/D | 0.8 | 49.9 | 0 | 0.607 | 0.033 | 0.026 | 0.00018395 | 1.9888e-05 | 0 | 0
Natural Lands | C-23 | 6170 | C/D | 0.8 | 49.9 | 0 | 0.607 | 0.033 | 0.026 | 2.4392 | 0.26372 | 0.4 | 2
Natural Lands | C-23 | 6170 | C/D | 0.8 | 49.9 | 0 | 0.607 | 0.033 | 0.026 | 0.032325 | 0.0034949 | 0 | 0
Natural Lands | C-23 | 6430 | A/D | 0.8 | 49.9 | 0 | 0.607 | 0.033 | 0.026 | 2.817 | 0.30457 | 0.5 | 2.3
Natural Lands | C-23 | 6430 | A/D | 0.8 | 49.9 | 0 | 0.607 | 0.033 | 0.026 | 0.49871 | 0.053919 | 0.1 | 0.4
Natural Lands | C-23 | 6410 | C/D | 0.8 | 49.9 | 0 | 0.607 | 0.033 | 0.026 | 2.7878 | 0.30141 | 0.5 | 2.3
Natural Lands | C-23 | 6410 | C/D | 0.8 | 49.9 | 0 | 0.607 | 0.033 | 0.026 | 7.158 | 0.7739 | 1.3 | 5.8
Natural Lands | C-23 | 6410 | C/D | 0.8 | 49.9 | 0 | 0.607 | 0.033 | 0.026 | 0.28294 | 0.03059 | 0.1 | 0.2
Natural Lands | C-23 | 3210 | A/D | 0.8 | 49.9 | 0 | 0.691 | 0.036 | 0.262 | 0.097683 | 0.10642 | 0.2 | 0.1
Natural Lands | C-23 | 3210 | A/D | 0.8 | 49.9 | 0 | 0.691 | 0.036 | 0.262 | 1.7448 | 1.901 | 3.6 | 1.6
Natural Lands | C-23 | 3210 | B/D | 0.8 | 49.9 | 0 | 0.691 | 0.036 | 0.262 | 19.9976 | 21.7871 | 41 | 18.1
Natural Lands | C-23 | 5300 | B/D | 0.8 | 49.9 | 0 | 0.505 | 0.068 | 0.053 | 0.15563 | 0.0343 | 0 | 0.1
Natural Lands | C-23 | 5300 |  | 0.8 | 49.9 | 0 | 0.505 | 0.068 | 0.053 | 5.7002 | 1.2563 | 1.7 | 4.8
Natural Lands | C-23 | 6410 | C/D | 0.8 | 49.9 | 0 | 0.607 | 0.033 | 0.026 | 0.071606 | 0.0077418 | 0 | 0.1
Natural Lands | C-23 | 6410 | C/D | 0.8 | 49.9 | 0 | 0.607 | 0.033 | 0.026 | 7.2199 | 0.7806 | 1.3 | 5.8
Natural Lands | C-23 | 6410 | B/D | 0.8 | 49.9 | 0 | 0.607 | 0.033 | 0.026 | 0.1683 | 0.018196 | 0 | 0.1
Natural Lands | C-23 | 6410 | C/D | 0.8 | 49.9 | 0 | 0.607 | 0.033 | 0.026 | 2.4595 | 0.26592 | 0.4 | 2
Natural Lands | C-23 | 6410 | C/D | 0.8 | 49.9 | 0 | 0.607 | 0.033 | 0.026 | 30.8425 | 3.3346 | 5.5 | 25
Natural Lands | C-23 | 6172 | C/D | 0.8 | 49.9 | 0 | 0.607 | 0.033 | 0.026 | 0.27014 | 0.029207 | 0 | 0.2
Natural Lands | C-23 | 6172 | A | 0.8 | 49.9 | 0 | 0.607 | 0.033 | 0.026 | 1.6827 | 0.18193 | 0.3 | 1.4
Natural Lands | C-23 | 6172 | A | 0.8 | 49.9 | 0 | 0.607 | 0.033 | 0.026 | 0.68736 | 0.074315 | 0.1 | 0.6
Natural Lands | C-23 | 6172 | A/D | 0.8 | 49.9 | 0 | 0.607 | 0.033 | 0.026 | 2.8619 | 0.30942 | 0.5 | 2.3
Natural Lands | C-23 | 3100 | B/D | 0.8 | 49.9 | 0 | 0.691 | 0.036 | 0.262 | 0.0011162 | 0.0012161 | 0 | 0
Natural Lands | C-23 | 3100 | C/D | 0.8 | 49.9 | 0 | 0.691 | 0.036 | 0.262 | 0.17187 | 0.18725 | 0.4 | 0.2
Natural Lands | C-23 | 3100 | C/D | 0.8 | 49.9 | 0 | 0.691 | 0.036 | 0.262 | 0.0030034 | 0.0032721 | 0 | 0
Natural Lands | C-23 | 3100 | C/D | 0.8 | 49.9 | 0 | 0.691 | 0.036 | 0.262 | 0.062058 | 0.067611 | 0.1 | 0.1
Natural Lands | C-23 | 3100 | C/D | 0.8 | 49.9 | 0 | 0.691 | 0.036 | 0.262 | 0.50634 | 0.55164 | 1 | 0.5
Natural Lands | C-23 | 3100 | C/D | 0.8 | 49.9 | 0 | 0.691 | 0.036 | 0.262 | 8.6631 | 9.4383 | 17.7 | 7.9
Natural Lands | C-23 | 3100 | A/D | 0.8 | 49.9 | 0 | 0.691 | 0.036 | 0.262 | 2.8074 | 3.0586 | 5.8 | 2.5
Natural Lands | C-23 | 3100 | C/D | 0.8 | 49.9 | 0 | 0.691 | 0.036 | 0.262 | 0.56912 | 0.62005 | 1.2 | 0.5
Natural Lands | C-23 | 3100 | C/D | 0.8 | 49.9 | 0 | 0.691 | 0.036 | 0.262 | 27.8567 | 30.3494 | 57.1 | 25.3
Natural Lands | C-23 | 3100 | C/D | 0.8 | 49.9 | 0 | 0.691 | 0.036 | 0.262 | 0.19054 | 0.20759 | 0.4 | 0.2
Natural Lands | C-23 | 3100 | C/D | 0.8 | 49.9 | 0 | 0.691 | 0.036 | 0.262 | 1.1241 | 1.2247 | 2.3 | 1
Natural Lands | C-23 | 3100 | C/D | 0.8 | 49.9 | 0 | 0.691 | 0.036 | 0.262 | 5.4451 | 5.9323 | 11.2 | 4.9
Natural Lands | C-23 | 3100 | C/D | 0.8 | 49.9 | 0 | 0.691 | 0.036 | 0.262 | 2.4858 | 2.7082 | 5.1 | 2.3
Natural Lands | C-23 | 3100 | A/D | 0.8 | 49.9 | 0 | 0.691 | 0.036 | 0.262 | 2.0066 | 2.1862 | 4.1 | 1.8
Natural Lands | C-23 | 3100 | C/D | 0.8 | 49.9 | 0 | 0.691 | 0.036 | 0.262 | 0.2788 | 0.30374 | 0.6 | 0.3
Natural Lands | C-23 | 3100 | C/D | 0.8 | 49.9 | 0 | 0.691 | 0.036 | 0.262 | 5.4798 | 5.9702 | 11.2 | 5
Natural Lands | C-23 | 3100 | C/D | 0.8 | 49.9 | 0 | 0.691 | 0.036 | 0.262 | 1.6203 | 1.7653 | 3.3 | 1.5
Natural Lands | C-23 | 3100 | C/D | 0.8 | 49.9 | 0 | 0.691 | 0.036 | 0.262 | 2.4404 | 2.6588 | 5 | 2.2
Natural Lands | C-23 | 3100 | C/D | 0.8 | 49.9 | 0 | 0.691 | 0.036 | 0.262 | 8.0444 | 8.7642 | 16.5 | 7.3
Natural Lands | C-23 | 3100 | C/D | 0.8 | 49.9 | 0 | 0.691 | 0.036 | 0.262 | 5.5106 | 6.0037 | 11.3 | 5
Natural Lands | C-23 | 3100 | C/D | 0.8 | 49.9 | 0 | 0.691 | 0.036 | 0.262 | 0.0022603 | 0.0024626 | 0 | 0
Natural Lands | C-23 | 3100 | C/D | 0.8 | 49.9 | 0 | 0.691 | 0.036 | 0.262 | 0.26909 | 0.29316 | 0.6 | 0.2
Natural Lands | C-23 | 3100 | C/D | 0.8 | 49.9 | 0 | 0.691 | 0.036 | 0.262 | 3.3236 | 3.621 | 6.8 | 3
Natural Lands | C-23 | 3100 | C/D | 0.8 | 49.9 | 0 | 0.691 | 0.036 | 0.262 | 7.9967 | 8.7123 | 16.4 | 7.3
Natural Lands | C-23 | 3100 | C/D | 0.8 | 49.9 | 0 | 0.691 | 0.036 | 0.262 | 2.9743 | 3.2404 | 6.1 | 2.7
Natural Lands | C-23 | 3100 | C/D | 0.8 | 49.9 | 0 | 0.691 | 0.036 | 0.262 | 2.628 | 2.8632 | 5.4 | 2.4
Natural Lands | C-23 | 3100 | A/D | 0.8 | 49.9 | 0 | 0.691 | 0.036 | 0.262 | 0.66633 | 0.72596 | 1.4 | 0.6
Natural Lands | C-23 | 3100 |  | 0.8 | 49.9 | 0 | 0.691 | 0.036 | 0.262 | 5.8259 | 6.3472 | 11.9 | 5.3
Natural Lands | C-23 | 3100 | C/D | 0.8 | 49.9 | 0 | 0.691 | 0.036 | 0.262 | 4.6685 | 5.0862 | 9.6 | 4.2
Natural Lands | C-23 | 3100 | C/D | 0.8 | 49.9 | 0 | 0.691 | 0.036 | 0.262 | 0.6588 | 0.71775 | 1.3 | 0.6
Natural Lands | C-23 | 3100 | C/D | 0.8 | 49.9 | 0 | 0.691 | 0.036 | 0.262 | 1.633 | 1.7791 | 3.3 | 1.5
Natural Lands | C-23 | 3100 | C/D | 0.8 | 49.9 | 0 | 0.691 | 0.036 | 0.262 | 2.2428 | 2.4435 | 4.6 | 2
Natural Lands | C-23 | 3100 | C/D | 0.8 | 49.9 | 0 | 0.691 | 0.036 | 0.262 | 4.9286 | 5.3697 | 10.1 | 4.5
Natural Lands | C-23 | 3100 | A | 0.8 | 49.9 | 0 | 0.691 | 0.036 | 0.262 | 41.3015 | 44.9973 | 84.6 | 37.4
Natural Lands | C-23 | 3100 | C/D | 0.8 | 49.9 | 0 | 0.691 | 0.036 | 0.262 | 1.1752 | 1.2804 | 2.4 | 1.1
Natural Lands | C-23 | 3100 | C/D | 0.8 | 49.9 | 0 | 0.691 | 0.036 | 0.262 | 19.4485 | 21.1888 | 39.8 | 17.6
Natural Lands | C-23 | 3100 | A/D | 0.8 | 49.9 | 0 | 0.691 | 0.036 | 0.262 | 7.9585 | 8.6706 | 16.3 | 7.2
Natural Lands | C-23 | 3100 | C/D | 0.8 | 49.9 | 0 | 0.691 | 0.036 | 0.262 | 0.068299 | 0.074411 | 0.1 | 0.1
Natural Lands | C-23 | 3100 | A | 0.8 | 49.9 | 0 | 0.691 | 0.036 | 0.262 | 38.4138 | 41.8512 | 78.7 | 34.8
Natural Lands | C-23 | 3100 | B/D | 0.8 | 49.9 | 0 | 0.691 | 0.036 | 0.262 | 3.519 | 3.8339 | 7.2 | 3.2
Natural Lands | C-23 | 3100 | C/D | 0.8 | 49.9 | 0 | 0.691 | 0.036 | 0.262 | 0.67433 | 0.73467 | 1.4 | 0.6
Natural Lands | C-23 | 3100 | C/D | 0.8 | 49.9 | 0 | 0.691 | 0.036 | 0.262 | 6.618 | 7.2102 | 13.6 | 6
Natural Lands | C-23 | 3100 | C/D | 0.8 | 49.9 | 0 | 0.691 | 0.036 | 0.262 | 3.6234 | 3.9477 | 7.4 | 3.3
Natural Lands | C-23 | 3100 | C/D | 0.8 | 49.9 | 0 | 0.691 | 0.036 | 0.262 | 4.9665 | 5.4109 | 10.2 | 4.5
Natural Lands | C-23 | 3100 | C/D | 0.8 | 49.9 | 0 | 0.691 | 0.036 | 0.262 | 0.28482 | 0.3103 | 0.6 | 0.3
Natural Lands | C-23 | 3100 | C/D | 0.8 | 49.9 | 0 | 0.691 | 0.036 | 0.262 | 15.7185 | 17.125 | 32.2 | 14.3
Natural Lands | C-23 | 3100 | A | 0.8 | 49.9 | 0 | 0.691 | 0.036 | 0.262 | 61.5242 | 67.0296 | 126 | 55.8
Natural Lands | C-23 | 3100 | C/D | 0.8 | 49.9 | 0 | 0.691 | 0.036 | 0.262 | 0.026219 | 0.028565 | 0.1 | 0
Natural Lands | C-23 | 3100 | C/D | 0.8 | 49.9 | 0 | 0.691 | 0.036 | 0.262 | 1.0632 | 1.1583 | 2.2 | 1
Natural Lands | C-23 | 3100 | C/D | 0.8 | 49.9 | 0 | 0.691 | 0.036 | 0.262 | 1.939 | 2.1125 | 4 | 1.8
Natural Lands | C-23 | 6410 | C/D | 0.8 | 49.9 | 0 | 0.607 | 0.033 | 0.026 | 4.878 | 0.5274 | 0.9 | 3.9
Natural Lands | C-23 | 4220 | C/D | 0.8 | 49.9 | 0 | 0.691 | 0.036 | 0.262 | 5.7591 | 6.2744 | 11.8 | 5.2
Natural Lands | C-23 | 4220 | C/D | 0.8 | 49.9 | 0 | 0.691 | 0.036 | 0.262 | 3.0678 | 3.3423 | 6.3 | 2.8
Natural Lands | C-23 | 4220 | C/D | 0.8 | 49.9 | 0 | 0.691 | 0.036 | 0.262 | 1.0328 | 1.1252 | 2.1 | 0.9
Natural Lands | C-23 | 4220 | B/D | 0.8 | 49.9 | 0 | 0.691 | 0.036 | 0.262 | 2.2919 | 2.4969 | 4.7 | 2.1
Natural Lands | C-23 | 6172 | C/D | 0.8 | 49.9 | 0 | 0.607 | 0.033 | 0.026 | 1.5729 | 0.17006 | 0.3 | 1.3
Natural Lands | C-23 | 6172 | C/D | 0.8 | 49.9 | 0 | 0.607 | 0.033 | 0.026 | 0.093756 | 0.010137 | 0 | 0.1
Natural Lands | C-23 | 6430 | C/D | 0.8 | 49.9 | 0 | 0.607 | 0.033 | 0.026 | 0.00080483 | 8.7016e-05 | 0 | 0
Natural Lands | C-23 | 6430 | C/D | 0.8 | 49.9 | 0 | 0.607 | 0.033 | 0.026 | 0.653 | 0.0706 | 0.1 | 0.5
Natural Lands | C-23 | 6430 | C/D | 0.8 | 49.9 | 0 | 0.607 | 0.033 | 0.026 | 1.0699 | 0.11568 | 0.2 | 0.9
Natural Lands | C-23 | 6430 | C/D | 0.8 | 49.9 | 0 | 0.607 | 0.033 | 0.026 | 26.071 | 2.8187 | 4.7 | 21.1
Natural Lands | C-23 | 6430 | C/D | 0.8 | 49.9 | 0 | 0.607 | 0.033 | 0.026 | 1.6955 | 0.18331 | 0.3 | 1.4
Natural Lands | C-23 | 6410 | C/D | 0.8 | 49.9 | 0 | 0.607 | 0.033 | 0.026 | 0.10233 | 0.011064 | 0 | 0.1
Natural Lands | C-23 | 6410 | C/D | 0.8 | 49.9 | 0 | 0.607 | 0.033 | 0.026 | 1.7725 | 0.19164 | 0.3 | 1.4
Natural Lands | C-23 | 6172 | C/D | 0.8 | 49.9 | 0 | 0.607 | 0.033 | 0.026 | 2.9222 | 0.31594 | 0.5 | 2.4
Natural Lands | C-23 | 6172 | C/D | 0.8 | 49.9 | 0 | 0.607 | 0.033 | 0.026 | 4 | 0.43247 | 0.7 | 3.2
Natural Lands | C-23 | 4110 | A/D | 0.8 | 49.9 | 0 | 0.691 | 0.036 | 0.262 | 5.1459 | 5.6063 | 10.5 | 4.7
Natural Lands | C-23 | 4110 |  | 0.8 | 49.9 | 0 | 0.691 | 0.036 | 0.262 | 0.043963 | 0.047897 | 0.1 | 0
Natural Lands | C-23 | 4110 |  | 0.8 | 49.9 | 0 | 0.691 | 0.036 | 0.262 | 0.074909 | 0.081612 | 0.2 | 0.1
Natural Lands | C-23 | 5300 | C/D | 0.8 | 49.9 | 0 | 0.505 | 0.068 | 0.053 | 0.18646 | 0.041095 | 0.1 | 0.2
Natural Lands | C-23 | 5300 | A/D | 0.8 | 49.9 | 0 | 0.505 | 0.068 | 0.053 | 1.6211 | 0.35728 | 0.5 | 1.4
Natural Lands | C-23 | 5300 | A/D | 0.8 | 49.9 | 0 | 0.505 | 0.068 | 0.053 | 0.071718 | 0.015806 | 0 | 0.1
Natural Lands | C-23 | 5300 | A/D | 0.8 | 49.9 | 0 | 0.505 | 0.068 | 0.053 | 0.017848 | 0.0039335 | 0 | 0
Natural Lands | C-23 | 5300 |  | 0.8 | 49.9 | 0 | 0.505 | 0.068 | 0.053 | 4.327 | 0.95363 | 1.3 | 3.6
Natural Lands | C-23 | 5300 | A/D | 0.8 | 49.9 | 0 | 0.505 | 0.068 | 0.053 | 0.0062105 | 0.0013687 | 0 | 0
Natural Lands | C-23 | 5300 | A/D | 0.8 | 49.9 | 0 | 0.505 | 0.068 | 0.053 | 0.39011 | 0.085977 | 0.1 | 0.3
Natural Lands | C-23 | 5300 |  | 0.8 | 49.9 | 0 | 0.505 | 0.068 | 0.053 | 13.4473 | 2.9637 | 4.1 | 11.3
Natural Lands | C-23 | 6172 | C/D | 0.8 | 49.9 | 0 | 0.607 | 0.033 | 0.026 | 3.7066 | 0.40075 | 0.7 | 3
Natural Lands | C-23 | 6172 | C/D | 0.8 | 49.9 | 0 | 0.607 | 0.033 | 0.026 | 0.015153 | 0.0016383 | 0 | 0
Natural Lands | C-23 | 6172 | C/D | 0.8 | 49.9 | 0 | 0.607 | 0.033 | 0.026 | 0.00012874 | 1.3919e-05 | 0 | 0
Natural Lands | C-23 | 6410 | C/D | 0.8 | 49.9 | 0 | 0.607 | 0.033 | 0.026 | 0.31385 | 0.033932 | 0.1 | 0.3
Natural Lands | C-23 | 6410 | C/D | 0.8 | 49.9 | 0 | 0.607 | 0.033 | 0.026 | 0.094146 | 0.010179 | 0 | 0.1
Natural Lands | C-23 | 6410 | C/D | 0.8 | 49.9 | 0 | 0.607 | 0.033 | 0.026 | 8.131 | 0.87909 | 1.5 | 6.6
Natural Lands | C-23 | 6410 | C/D | 0.8 | 49.9 | 0 | 0.607 | 0.033 | 0.026 | 0.3076 | 0.033257 | 0.1 | 0.2
Natural Lands | C-23 | 6430 | C/D | 0.8 | 49.9 | 0 | 0.607 | 0.033 | 0.026 | 1.5074 | 0.16298 | 0.3 | 1.2
Natural Lands | C-23 | 6430 | C/D | 0.8 | 49.9 | 0 | 0.607 | 0.033 | 0.026 | 0.47861 | 0.051745 | 0.1 | 0.4
Natural Lands | C-23 | 6410 | C/D | 0.8 | 49.9 | 0 | 0.607 | 0.033 | 0.026 | 3.81 | 0.41193 | 0.7 | 3.1
Natural Lands | C-23 | 6410 | A/D | 0.8 | 49.9 | 0 | 0.607 | 0.033 | 0.026 | 1.7021e-05 | 1.8403e-06 | 0 | 0
Natural Lands | C-23 | 6410 | A/D | 0.8 | 49.9 | 0 | 0.607 | 0.033 | 0.026 | 0.072939 | 0.0078859 | 0 | 0.1
Natural Lands | C-23 | 6410 | A/D | 0.8 | 49.9 | 0 | 0.607 | 0.033 | 0.026 | 0.090886 | 0.0098263 | 0 | 0.1
Natural Lands | C-23 | 6410 | C/D | 0.8 | 49.9 | 0 | 0.607 | 0.033 | 0.026 | 5.473 | 0.59172 | 1 | 4.4
Natural Lands | C-23 | 6410 | C/D | 0.8 | 49.9 | 0 | 0.607 | 0.033 | 0.026 | 1.5313 | 0.16556 | 0.3 | 1.2
Natural Lands | C-23 | 6410 | A/D | 0.8 | 49.9 | 0 | 0.607 | 0.033 | 0.026 | 0.13017 | 0.014074 | 0 | 0.1
Natural Lands | C-23 | 6410 | C/D | 0.8 | 49.9 | 0 | 0.607 | 0.033 | 0.026 | 1.5854 | 0.17141 | 0.3 | 1.3
Natural Lands | C-23 | 6410 | C/D | 0.8 | 49.9 | 0 | 0.607 | 0.033 | 0.026 | 0.0065961 | 0.00071315 | 0 | 0
Natural Lands | C-23 | 6250 | A/D | 0.8 | 49.9 | 0 | 0.607 | 0.033 | 0.026 | 6.1368 | 0.66349 | 1.1 | 5
Natural Lands | C-23 | 6250 | A/D | 0.8 | 49.9 | 0 | 0.607 | 0.033 | 0.026 | 2.2398 | 0.24216 | 0.4 | 1.8
Natural Lands | C-23 | 6250 | B/D | 0.8 | 49.9 | 0 | 0.607 | 0.033 | 0.026 | 0.0036507 | 0.0003947 | 0 | 0
Natural Lands | C-23 | 6410 | C/D | 0.8 | 49.9 | 0 | 0.607 | 0.033 | 0.026 | 0.33093 | 0.035779 | 0.1 | 0.3
Natural Lands | C-23 | 6410 | C/D | 0.8 | 49.9 | 0 | 0.607 | 0.033 | 0.026 | 0.5989 | 0.064751 | 0.1 | 0.5
Natural Lands | C-23 | 3100 | A/D | 0.8 | 49.9 | 0 | 0.691 | 0.036 | 0.262 | 6.8732 | 7.4883 | 14.1 | 6.2
Natural Lands | C-23 | 6430 | C/D | 0.8 | 49.9 | 0 | 0.607 | 0.033 | 0.026 | 1.8572 | 0.20079 | 0.3 | 1.5
Natural Lands | C-23 | 6430 | A/D | 0.8 | 49.9 | 0 | 0.607 | 0.033 | 0.026 | 17.2306 | 1.8629 | 3.1 | 14
Natural Lands | C-23 | 6430 | C/D | 0.8 | 49.9 | 0 | 0.607 | 0.033 | 0.026 | 0.14329 | 0.015492 | 0 | 0.1
Natural Lands | C-23 | 6430 | A/D | 0.8 | 49.9 | 0 | 0.607 | 0.033 | 0.026 | 3.2961 | 0.35637 | 0.6 | 2.7
Natural Lands | C-23 | 6410 | C/D | 0.8 | 49.9 | 0 | 0.607 | 0.033 | 0.026 | 1.1258 | 0.12171 | 0.2 | 0.9
Natural Lands | C-23 | 6110 | A/D | 0.8 | 49.9 | 0 | 0.607 | 0.033 | 0.026 | 18.1822 | 1.9658 | 3.2 | 14.7
Natural Lands | C-23 | 6110 | A/D | 0.8 | 49.9 | 0 | 0.607 | 0.033 | 0.026 | 14.4677 | 1.5642 | 2.6 | 11.7
Natural Lands | C-23 | 6110 | C/D | 0.8 | 49.9 | 0 | 0.607 | 0.033 | 0.026 | 0.075896 | 0.0082057 | 0 | 0.1
Natural Lands | C-23 | 6110 | C/D | 0.8 | 49.9 | 0 | 0.607 | 0.033 | 0.026 | 2.3742 | 0.25669 | 0.4 | 1.9
Natural Lands | C-23 | 6210 | C/D | 0.8 | 49.9 | 0 | 0.607 | 0.033 | 0.026 | 0.23412 | 0.025312 | 0 | 0.2
Natural Lands | C-23 | 6210 | C/D | 0.8 | 49.9 | 0 | 0.607 | 0.033 | 0.026 | 4.5484 | 0.49176 | 0.8 | 3.7
Natural Lands | C-23 | 6210 | C/D | 0.8 | 49.9 | 0 | 0.607 | 0.033 | 0.026 | 1.5044 | 0.16265 | 0.3 | 1.2
Natural Lands | C-23 | 6210 | C/D | 0.8 | 49.9 | 0 | 0.607 | 0.033 | 0.026 | 0.61228 | 0.066198 | 0.1 | 0.5
Natural Lands | C-23 | 6210 | C/D | 0.8 | 49.9 | 0 | 0.607 | 0.033 | 0.026 | 0.0023132 | 0.00025009 | 0 | 0
Natural Lands | C-23 | 6210 | C/D | 0.8 | 49.9 | 0 | 0.607 | 0.033 | 0.026 | 0.026324 | 0.0028461 | 0 | 0
Natural Lands | C-23 | 6410 | C/D | 0.8 | 49.9 | 0 | 0.607 | 0.033 | 0.026 | 7.3335 | 0.79287 | 1.3 | 5.9
Natural Lands | C-23 | 6410 | C/D | 0.8 | 49.9 | 0 | 0.607 | 0.033 | 0.026 | 0.55668 | 0.060186 | 0.1 | 0.5
Natural Lands | C-23 | 6410 | A/D | 0.8 | 49.9 | 0 | 0.607 | 0.033 | 0.026 | 0.24502 | 0.026491 | 0 | 0.2
Natural Lands | C-23 | 6410 | A/D | 0.8 | 49.9 | 0 | 0.607 | 0.033 | 0.026 | 2.1708 | 0.2347 | 0.4 | 1.8
Natural Lands | C-23 | 6410 | A/D | 0.8 | 49.9 | 0 | 0.607 | 0.033 | 0.026 | 0.23379 | 0.025277 | 0 | 0.2
Natural Lands | C-23 | 6170 | C/D | 0.8 | 49.9 | 0 | 0.607 | 0.033 | 0.026 | 4.3973 | 0.47542 | 0.8 | 3.6
Natural Lands | C-23 | 6430 | C/D | 0.8 | 49.9 | 0 | 0.607 | 0.033 | 0.026 | 1.789 | 0.19342 | 0.3 | 1.4
Natural Lands | C-23 | 6430 | C/D | 0.8 | 49.9 | 0 | 0.607 | 0.033 | 0.026 | 0.354 | 0.038273 | 0.1 | 0.3
Natural Lands | C-23 | 6430 | C/D | 0.8 | 49.9 | 0 | 0.607 | 0.033 | 0.026 | 0.5687 | 0.061486 | 0.1 | 0.5
Natural Lands | C-23 | 4200 | C/D | 0.8 | 49.9 | 0 | 0.691 | 0.036 | 0.262 | 18.2954 | 19.9326 | 37.5 | 16.6
Natural Lands | C-23 | 4200 | C/D | 0.8 | 49.9 | 0 | 0.691 | 0.036 | 0.262 | 0.22082 | 0.24057 | 0.5 | 0.2
Natural Lands | C-23 | 4200 | A/D | 0.8 | 49.9 | 0 | 0.691 | 0.036 | 0.262 | 4.6285 | 5.0427 | 9.5 | 4.2
Natural Lands | C-23 | 4200 | A/D | 0.8 | 49.9 | 0 | 0.691 | 0.036 | 0.262 | 11.9137 | 12.9798 | 24.4 | 10.8
Natural Lands | C-23 | 4200 | B/D | 0.8 | 49.9 | 0 | 0.691 | 0.036 | 0.262 | 7.1207 | 7.7579 | 14.6 | 6.5
Natural Lands | C-23 | 4200 | A/D | 0.8 | 49.9 | 0 | 0.691 | 0.036 | 0.262 | 16.4841 | 17.9591 | 33.8 | 14.9
Natural Lands | C-23 | 4200 | A/D | 0.8 | 49.9 | 0 | 0.691 | 0.036 | 0.262 | 0.022611 | 0.024634 | 0 | 0
Natural Lands | C-23 | 4200 | A/D | 0.8 | 49.9 | 0 | 0.691 | 0.036 | 0.262 | 21.2525 | 23.1542 | 43.5 | 19.3
Natural Lands | C-23 | 4200 |  | 0.8 | 49.9 | 0 | 0.691 | 0.036 | 0.262 | 1.2331 | 1.3435 | 2.5 | 1.1
Natural Lands | C-23 | 4200 | D | 0.8 | 49.9 | 0 | 0.691 | 0.036 | 0.262 | 55.7177 | 60.7035 | 114.1 | 50.5
Natural Lands | C-23 | 3100 | C/D | 0.8 | 49.9 | 0 | 0.691 | 0.036 | 0.262 | 0.3516 | 0.38306 | 0.7 | 0.3
Natural Lands | C-23 | 3100 | C/D | 0.8 | 49.9 | 0 | 0.691 | 0.036 | 0.262 | 56.7462 | 61.824 | 116.2 | 51.5
Natural Lands | C-23 | 3100 | A | 0.8 | 49.9 | 0 | 0.691 | 0.036 | 0.262 | 0.48945 | 0.53324 | 1 | 0.4
Natural Lands | C-23 | 3100 | D | 0.8 | 49.9 | 0 | 0.691 | 0.036 | 0.262 | 0.14383 | 0.1567 | 0.3 | 0.1
Natural Lands | C-23 | 6430 | C/D | 0.8 | 49.9 | 0 | 0.607 | 0.033 | 0.026 | 2.3062 | 0.24934 | 0.4 | 1.9
Natural Lands | C-23 | 6430 | A/D | 0.8 | 49.9 | 0 | 0.607 | 0.033 | 0.026 | 0.22374 | 0.02419 | 0 | 0.2
Natural Lands | C-23 | 6430 | D | 0.8 | 49.9 | 0 | 0.607 | 0.033 | 0.026 | 0.12742 | 0.013776 | 0 | 0.1
Natural Lands | C-23 | 6172 | C/D | 0.8 | 49.9 | 0 | 0.607 | 0.033 | 0.026 | 10.7034 | 1.1572 | 1.9 | 8.7
Natural Lands | C-23 | 6172 | C/D | 0.8 | 49.9 | 0 | 0.607 | 0.033 | 0.026 | 4.9776 | 0.53816 | 0.9 | 4
Natural Lands | C-23 | 6410 | B/D | 0.8 | 49.9 | 0 | 0.607 | 0.033 | 0.026 | 0.18813 | 0.020339 | 0 | 0.2
Natural Lands | C-23 | 6410 | C/D | 0.8 | 49.9 | 0 | 0.607 | 0.033 | 0.026 | 6.3968 | 0.6916 | 1.1 | 5.2
Natural Lands | C-23 | 6410 | C/D | 0.8 | 49.9 | 0 | 0.607 | 0.033 | 0.026 | 37.5826 | 4.0633 | 6.7 | 30.4
Natural Lands | C-23 | 6410 | C/D | 0.8 | 49.9 | 0 | 0.607 | 0.033 | 0.026 | 0.21942 | 0.023723 | 0 | 0.2
Natural Lands | C-23 | 6410 | C/D | 0.8 | 49.9 | 0 | 0.607 | 0.033 | 0.026 | 0.24492 | 0.02648 | 0 | 0.2
Natural Lands | C-23 | 6410 | C/D | 0.8 | 49.9 | 0 | 0.607 | 0.033 | 0.026 | 0.066375 | 0.0071762 | 0 | 0.1
Natural Lands | C-23 | 6410 | B/D | 0.8 | 49.9 | 0 | 0.607 | 0.033 | 0.026 | 0.60574 | 0.065491 | 0.1 | 0.5
Natural Lands | C-23 | 6410 | B/D | 0.8 | 49.9 | 0 | 0.607 | 0.033 | 0.026 | 0.23791 | 0.025722 | 0 | 0.2
Natural Lands | C-23 | 6410 | A/D | 0.8 | 49.9 | 0 | 0.607 | 0.033 | 0.026 | 0.59763 | 0.064614 | 0.1 | 0.5
Natural Lands | C-23 | 6172 | C/D | 0.8 | 49.9 | 0 | 0.607 | 0.033 | 0.026 | 4.9656 | 0.53686 | 0.9 | 4
Natural Lands | C-23 | 6172 | C/D | 0.8 | 49.9 | 0 | 0.607 | 0.033 | 0.026 | 0.84644 | 0.091514 | 0.2 | 0.7
Natural Lands | C-23 | 6172 | C/D | 0.8 | 49.9 | 0 | 0.607 | 0.033 | 0.026 | 10.9758 | 1.1867 | 2 | 8.9
Natural Lands | C-23 | 6172 | C/D | 0.8 | 49.9 | 0 | 0.607 | 0.033 | 0.026 | 0.48776 | 0.052735 | 0.1 | 0.4
Natural Lands | C-23 | 6172 | C/D | 0.8 | 49.9 | 0 | 0.607 | 0.033 | 0.026 | 0.36767 | 0.039752 | 0.1 | 0.3
Natural Lands | C-23 | 6172 | C/D | 0.8 | 49.9 | 0 | 0.607 | 0.033 | 0.026 | 0.0063256 | 0.0006839 | 0 | 0
Natural Lands | C-23 | 5300 |  | 0.8 | 49.9 | 0 | 0.505 | 0.068 | 0.053 | 40.4197 | 8.9082 | 12.2 | 34
Natural Lands | C-23 | 5300 | C/D | 0.8 | 49.9 | 0 | 0.505 | 0.068 | 0.053 | 0.018609 | 0.0041013 | 0 | 0
Natural Lands | C-23 | 5300 | C/D | 0.8 | 49.9 | 0 | 0.505 | 0.068 | 0.053 | 0.0032079 | 0.000707 | 0 | 0
Natural Lands | C-23 | 6430 | C/D | 0.8 | 49.9 | 0 | 0.607 | 0.033 | 0.026 | 3.1972 | 0.34567 | 0.6 | 2.6
Natural Lands | C-23 | 6430 | C/D | 0.8 | 49.9 | 0 | 0.607 | 0.033 | 0.026 | 1.113 | 0.12033 | 0.2 | 0.9
Natural Lands | C-23 | 6172 | C/D | 0.8 | 49.9 | 0 | 0.607 | 0.033 | 0.026 | 1.6838 | 0.18204 | 0.3 | 1.4
Natural Lands | C-23 | 6410 | C/D | 0.8 | 49.9 | 0 | 0.607 | 0.033 | 0.026 | 0.39376 | 0.042572 | 0.1 | 0.3
Natural Lands | C-23 | 6410 | C/D | 0.8 | 49.9 | 0 | 0.607 | 0.033 | 0.026 | 23.0181 | 2.4886 | 4.1 | 18.6
Natural Lands | C-23 | 6410 | C/D | 0.8 | 49.9 | 0 | 0.607 | 0.033 | 0.026 | 1.8976 | 0.20516 | 0.3 | 1.5
Natural Lands | C-23 | 6172 | C/D | 0.8 | 49.9 | 0 | 0.607 | 0.033 | 0.026 | 1.5593 | 0.16859 | 0.3 | 1.3
Natural Lands | C-23 | 6172 | C/D | 0.8 | 49.9 | 0 | 0.607 | 0.033 | 0.026 | 0.00081407 | 8.8014e-05 | 0 | 0
Natural Lands | C-23 | 6172 | C/D | 0.8 | 49.9 | 0 | 0.607 | 0.033 | 0.026 | 5.161 | 0.55799 | 0.9 | 4.2
Natural Lands | C-23 | 6410 | B/D | 0.8 | 49.9 | 0 | 0.607 | 0.033 | 0.026 | 0.058742 | 0.006351 | 0 | 0
Natural Lands | C-23 | 6410 | C/D | 0.8 | 49.9 | 0 | 0.607 | 0.033 | 0.026 | 21.4123 | 2.315 | 3.8 | 17.3
Natural Lands | C-23 | 6410 | C/D | 0.8 | 49.9 | 0 | 0.607 | 0.033 | 0.026 | 0.10781 | 0.011656 | 0 | 0.1
Natural Lands | C-23 | 4110 | A/D | 0.8 | 49.9 | 0 | 0.691 | 0.036 | 0.262 | 0.1866 | 0.20329 | 0.4 | 0.2
Natural Lands | C-23 | 4110 | C/D | 0.8 | 49.9 | 0 | 0.691 | 0.036 | 0.262 | 2.1939 | 2.3903 | 4.5 | 2
Natural Lands | C-23 | 4110 | C/D | 0.8 | 49.9 | 0 | 0.691 | 0.036 | 0.262 | 2.0023 | 2.1815 | 4.1 | 1.8
Natural Lands | C-23 | 6410 | C/D | 0.8 | 49.9 | 0 | 0.607 | 0.033 | 0.026 | 2.5815 | 0.2791 | 0.5 | 2.1
Natural Lands | C-23 | 6410 | C/D | 0.8 | 49.9 | 0 | 0.607 | 0.033 | 0.026 | 0.012533 | 0.001355 | 0 | 0
Natural Lands | C-23 | 6410 | C/D | 0.8 | 49.9 | 0 | 0.607 | 0.033 | 0.026 | 10.7986 | 1.1675 | 1.9 | 8.7
Natural Lands | C-23 | 3100 | A/D | 0.8 | 49.9 | 0 | 0.691 | 0.036 | 0.262 | 5.5595 | 6.0569 | 11.4 | 5
Natural Lands | C-23 | 6410 | C/D | 0.8 | 49.9 | 0 | 0.607 | 0.033 | 0.026 | 6.4035 | 0.69232 | 1.1 | 5.2
Natural Lands | C-23 | 6410 | C/D | 0.8 | 49.9 | 0 | 0.607 | 0.033 | 0.026 | 0.25007 | 0.027037 | 0 | 0.2
Natural Lands | C-23 | 6250 | C/D | 0.8 | 49.9 | 0 | 0.607 | 0.033 | 0.026 | 0.010064 | 0.0010881 | 0 | 0
Natural Lands | C-23 | 6250 | C/D | 0.8 | 49.9 | 0 | 0.607 | 0.033 | 0.026 | 5.7305 | 0.61957 | 1 | 4.6
Natural Lands | C-23 | 6250 | C/D | 0.8 | 49.9 | 0 | 0.607 | 0.033 | 0.026 | 0.024715 | 0.0026721 | 0 | 0
Natural Lands | C-23 | 6430 | A/D | 0.8 | 49.9 | 0 | 0.607 | 0.033 | 0.026 | 4.7729 | 0.51603 | 0.9 | 3.9
Natural Lands | C-23 | 6430 | A/D | 0.8 | 49.9 | 0 | 0.607 | 0.033 | 0.026 | 0.33018 | 0.035698 | 0.1 | 0.3
Natural Lands | C-23 | 6430 | B/D | 0.8 | 49.9 | 0 | 0.607 | 0.033 | 0.026 | 0.23754 | 0.025682 | 0 | 0.2
Natural Lands | C-23 | 6170 | C/D | 0.8 | 49.9 | 0 | 0.607 | 0.033 | 0.026 | 13.9566 | 1.5089 | 2.5 | 11.3
Natural Lands | C-23 | 6170 | B/D | 0.8 | 49.9 | 0 | 0.607 | 0.033 | 0.026 | 0.20594 | 0.022266 | 0 | 0.2
Natural Lands | C-23 | 6170 | A/D | 0.8 | 49.9 | 0 | 0.607 | 0.033 | 0.026 | 0.078651 | 0.0085035 | 0 | 0.1
Natural Lands | C-23 | 6110 | A/D | 0.8 | 49.9 | 0 | 0.607 | 0.033 | 0.026 | 6.685 | 0.72276 | 1.2 | 5.4
Natural Lands | C-23 | 6110 | A/D | 0.8 | 49.9 | 0 | 0.607 | 0.033 | 0.026 | 1.4227 | 0.15381 | 0.3 | 1.2
Natural Lands | C-23 | 6110 | A/D | 0.8 | 49.9 | 0 | 0.607 | 0.033 | 0.026 | 0.016979 | 0.0018357 | 0 | 0
Natural Lands | C-23 | 6110 | A/D | 0.8 | 49.9 | 0 | 0.607 | 0.033 | 0.026 | 1.5437 | 0.1669 | 0.3 | 1.2
Natural Lands | C-23 | 6110 | A/D | 0.8 | 49.9 | 0 | 0.607 | 0.033 | 0.026 | 11.3492 | 1.227 | 2 | 9.2
Natural Lands | C-23 | 6110 | A/D | 0.8 | 49.9 | 0 | 0.607 | 0.033 | 0.026 | 12.1523 | 1.3139 | 2.2 | 9.8
Natural Lands | C-23 | 6110 | C/D | 0.8 | 49.9 | 0 | 0.607 | 0.033 | 0.026 | 0.0028354 | 0.00030655 | 0 | 0
Natural Lands | C-23 | 6110 | A/D | 0.8 | 49.9 | 0 | 0.607 | 0.033 | 0.026 | 0.88463 | 0.095643 | 0.2 | 0.7
Natural Lands | C-23 | 6110 | A/D | 0.8 | 49.9 | 0 | 0.607 | 0.033 | 0.026 | 0.10472 | 0.011321 | 0 | 0.1
Natural Lands | C-23 | 6110 | A/D | 0.8 | 49.9 | 0 | 0.607 | 0.033 | 0.026 | 11.1018 | 1.2003 | 2 | 9
Natural Lands | C-23 | 6410 | C/D | 0.8 | 49.9 | 0 | 0.607 | 0.033 | 0.026 | 3.7747 | 0.40811 | 0.7 | 3.1
Natural Lands | C-23 | 6410 | C/D | 0.8 | 49.9 | 0 | 0.607 | 0.033 | 0.026 | 0.28857 | 0.0312 | 0.1 | 0.2
Natural Lands | C-23 | 6410 | A/D | 0.8 | 49.9 | 0 | 0.607 | 0.033 | 0.026 | 2.8042 | 0.30318 | 0.5 | 2.3
Natural Lands | C-23 | 6410 | C/D | 0.8 | 49.9 | 0 | 0.607 | 0.033 | 0.026 | 1.2584 | 0.13606 | 0.2 | 1
Natural Lands | C-23 | 6410 | A/D | 0.8 | 49.9 | 0 | 0.607 | 0.033 | 0.026 | 0.0059849 | 0.00064706 | 0 | 0
Natural Lands | C-23 | 6410 | A/D | 0.8 | 49.9 | 0 | 0.607 | 0.033 | 0.026 | 37.9723 | 4.1054 | 6.8 | 30.7
Natural Lands | C-23 | 6410 | A/D | 0.8 | 49.9 | 0 | 0.607 | 0.033 | 0.026 | 1.7265 | 0.18666 | 0.3 | 1.4
Natural Lands | C-23 | 6170 | A/D | 0.8 | 49.9 | 0 | 0.607 | 0.033 | 0.026 | 0.0027512 | 0.00029745 | 0 | 0
Natural Lands | C-23 | 6170 | C/D | 0.8 | 49.9 | 0 | 0.607 | 0.033 | 0.026 | 3.1901 | 0.3449 | 0.6 | 2.6
Natural Lands | C-23 | 6170 | C/D | 0.8 | 49.9 | 0 | 0.607 | 0.033 | 0.026 | 0.44719 | 0.048349 | 0.1 | 0.4
Natural Lands | C-23 | 6170 | A/D | 0.8 | 49.9 | 0 | 0.607 | 0.033 | 0.026 | 0.036443 | 0.0039401 | 0 | 0
Natural Lands | C-23 | 6170 | A/D | 0.8 | 49.9 | 0 | 0.607 | 0.033 | 0.026 | 2.0536 | 0.22203 | 0.4 | 1.7
Natural Lands | C-23 | 6410 | A/D | 0.8 | 49.9 | 0 | 0.607 | 0.033 | 0.026 | 0.15936 | 0.01723 | 0 | 0.1
Natural Lands | C-23 | 6410 | C/D | 0.8 | 49.9 | 0 | 0.607 | 0.033 | 0.026 | 1.4687 | 0.15879 | 0.3 | 1.2
Natural Lands | C-23 | 6215 | A/D | 0.8 | 49.9 | 0 | 0.607 | 0.033 | 0.026 | 0.028363 | 0.0030665 | 0 | 0
Natural Lands | C-23 | 6215 | C/D | 0.8 | 49.9 | 0 | 0.607 | 0.033 | 0.026 | 1.1277 | 0.12193 | 0.2 | 0.9
Natural Lands | C-23 | 6410 | C/D | 0.8 | 49.9 | 0 | 0.607 | 0.033 | 0.026 | 1.524 | 0.16477 | 0.3 | 1.2
Natural Lands | C-23 | 6410 | A/D | 0.8 | 49.9 | 0 | 0.607 | 0.033 | 0.026 | 0.094949 | 0.010266 | 0 | 0.1
Natural Lands | C-23 | 6410 | A/D | 0.8 | 49.9 | 0 | 0.607 | 0.033 | 0.026 | 0.073276 | 0.0079223 | 0 | 0.1
Natural Lands | C-23 | 6430 | C/D | 0.8 | 49.9 | 0 | 0.607 | 0.033 | 0.026 | 5.5689 | 0.60209 | 1 | 4.5
Natural Lands | C-23 | 6172 | A/D | 0.8 | 49.9 | 0 | 0.607 | 0.033 | 0.026 | 2.1131 | 0.22846 | 0.4 | 1.7
Natural Lands | C-23 | 6410 | C/D | 0.8 | 49.9 | 0 | 0.607 | 0.033 | 0.026 | 0.31987 | 0.034584 | 0.1 | 0.3
Natural Lands | C-23 | 6410 | C/D | 0.8 | 49.9 | 0 | 0.607 | 0.033 | 0.026 | 9.1043 | 0.98433 | 1.6 | 7.4
Natural Lands | C-23 | 6410 | C/D | 0.8 | 49.9 | 0 | 0.607 | 0.033 | 0.026 | 1.5008 | 0.16226 | 0.3 | 1.2
Natural Lands | C-23 | 6410 | C/D | 0.8 | 49.9 | 0 | 0.607 | 0.033 | 0.026 | 16.5987 | 1.7946 | 3 | 13.4
Natural Lands | C-23 | 6410 | C/D | 0.8 | 49.9 | 0 | 0.607 | 0.033 | 0.026 | 1.1881 | 0.12845 | 0.2 | 1
Natural Lands | C-23 | 6410 | A | 0.8 | 49.9 | 0 | 0.607 | 0.033 | 0.026 | 0.080649 | 0.0087195 | 0 | 0.1
Natural Lands | C-23 | 4110 | C/D | 0.8 | 49.9 | 0 | 0.691 | 0.036 | 0.262 | 13.7576 | 14.9887 | 28.2 | 12.5
Natural Lands | C-23 | 4110 | C/D | 0.8 | 49.9 | 0 | 0.691 | 0.036 | 0.262 | 0.35968 | 0.39186 | 0.7 | 0.3
Natural Lands | C-23 | 4110 | C/D | 0.8 | 49.9 | 0 | 0.691 | 0.036 | 0.262 | 0.020391 | 0.022216 | 0 | 0
Natural Lands | C-23 | 4110 | D | 0.8 | 49.9 | 0 | 0.691 | 0.036 | 0.262 | 0.057046 | 0.06215 | 0.1 | 0.1
Natural Lands | C-23 | 4110 | C/D | 0.8 | 49.9 | 0 | 0.691 | 0.036 | 0.262 | 0.10677 | 0.11633 | 0.2 | 0.1
Natural Lands | C-23 | 4110 | A/D | 0.8 | 49.9 | 0 | 0.691 | 0.036 | 0.262 | 0.095231 | 0.10375 | 0.2 | 0.1
Natural Lands | C-23 | 4110 | A | 0.8 | 49.9 | 0 | 0.691 | 0.036 | 0.262 | 0.10423 | 0.11356 | 0.2 | 0.1
Natural Lands | C-23 | 4110 | C/D | 0.8 | 49.9 | 0 | 0.691 | 0.036 | 0.262 | 0.25573 | 0.27861 | 0.5 | 0.2
Natural Lands | C-23 | 3200 | C/D | 0.8 | 49.9 | 0 | 0.691 | 0.036 | 0.262 | 4.8891 | 5.3266 | 10 | 4.4
Natural Lands | C-23 | 3200 | C/D | 0.8 | 49.9 | 0 | 0.691 | 0.036 | 0.262 | 0.0043709 | 0.004762 | 0 | 0
Natural Lands | C-23 | 3200 | C/D | 0.8 | 49.9 | 0 | 0.691 | 0.036 | 0.262 | 6.0358 | 6.5759 | 12.4 | 5.5
Natural Lands | C-23 | 3200 | C/D | 0.8 | 49.9 | 0 | 0.691 | 0.036 | 0.262 | 0.13807 | 0.15042 | 0.3 | 0.1
Natural Lands | C-23 | 3200 | C/D | 0.8 | 49.9 | 0 | 0.691 | 0.036 | 0.262 | 0.97136 | 1.0583 | 2 | 0.9
Natural Lands | C-23 | 6410 | C/D | 0.8 | 49.9 | 0 | 0.607 | 0.033 | 0.026 | 0.26549 | 0.028703 | 0 | 0.2
Natural Lands | C-23 | 6410 | C/D | 0.8 | 49.9 | 0 | 0.607 | 0.033 | 0.026 | 0.4891 | 0.05288 | 0.1 | 0.4
Natural Lands | C-23 | 6410 | C/D | 0.8 | 49.9 | 0 | 0.607 | 0.033 | 0.026 | 4.9972 | 0.54028 | 0.9 | 4
Natural Lands | C-23 | 6172 | C/D | 0.8 | 49.9 | 0 | 0.607 | 0.033 | 0.026 | 1.7538 | 0.18962 | 0.3 | 1.4
Natural Lands | C-23 | 6172 | C/D | 0.8 | 49.9 | 0 | 0.607 | 0.033 | 0.026 | 0.12728 | 0.013761 | 0 | 0.1
Natural Lands | C-23 | 6410 |  | 0.8 | 49.9 | 0 | 0.607 | 0.033 | 0.026 | 1.7576 | 0.19003 | 0.3 | 1.4
Natural Lands | C-23 | 6410 | C/D | 0.8 | 49.9 | 0 | 0.607 | 0.033 | 0.026 | 8.3461e-05 | 9.0236e-06 | 0 | 0
Natural Lands | C-23 | 6410 | C/D | 0.8 | 49.9 | 0 | 0.607 | 0.033 | 0.026 | 0.010955 | 0.0011844 | 0 | 0
Natural Lands | C-23 | 6410 | C/D | 0.8 | 49.9 | 0 | 0.607 | 0.033 | 0.026 | 7.9496 | 0.85948 | 1.4 | 6.4
Natural Lands | C-23 | 6410 | A/D | 0.8 | 49.9 | 0 | 0.607 | 0.033 | 0.026 | 0.0095654 | 0.0010342 | 0 | 0
Natural Lands | C-23 | 6410 | C/D | 0.8 | 49.9 | 0 | 0.607 | 0.033 | 0.026 | 0.063551 | 0.006871 | 0 | 0.1
Natural Lands | C-23 | 6410 | C/D | 0.8 | 49.9 | 0 | 0.607 | 0.033 | 0.026 | 1.6354 | 0.17681 | 0.3 | 1.3
Natural Lands | C-23 | 6170 | C/D | 0.8 | 49.9 | 0 | 0.607 | 0.033 | 0.026 | 0.45354 | 0.049035 | 0.1 | 0.4
Natural Lands | C-23 | 6170 | C/D | 0.8 | 49.9 | 0 | 0.607 | 0.033 | 0.026 | 2.7724 | 0.29974 | 0.5 | 2.2
Natural Lands | C-23 | 6172 | C/D | 0.8 | 49.9 | 0 | 0.607 | 0.033 | 0.026 | 0.10733 | 0.011604 | 0 | 0.1
Natural Lands | C-23 | 6172 | C/D | 0.8 | 49.9 | 0 | 0.607 | 0.033 | 0.026 | 19.1671 | 2.0723 | 3.4 | 15.5
Natural Lands | C-23 | 6172 | C/D | 0.8 | 49.9 | 0 | 0.607 | 0.033 | 0.026 | 3.3837 | 0.36583 | 0.6 | 2.7
Natural Lands | C-23 | 6172 | C/D | 0.8 | 49.9 | 0 | 0.607 | 0.033 | 0.026 | 1.6571 | 0.17916 | 0.3 | 1.3
Natural Lands | C-23 | 6172 |  | 0.8 | 49.9 | 0 | 0.607 | 0.033 | 0.026 | 0.22478 | 0.024302 | 0 | 0.2
Natural Lands | C-23 | 6172 | A/D | 0.8 | 49.9 | 0 | 0.607 | 0.033 | 0.026 | 2.83 | 0.30597 | 0.5 | 2.3
Natural Lands | C-23 | 6410 | C/D | 0.8 | 49.9 | 0 | 0.607 | 0.033 | 0.026 | 4.0686 | 0.43988 | 0.7 | 3.3
Natural Lands | C-23 | 4110 | A/D | 0.8 | 49.9 | 0 | 0.691 | 0.036 | 0.262 | 2.3277 | 2.5359 | 4.8 | 2.1
Natural Lands | C-23 | 4110 | C/D | 0.8 | 49.9 | 0 | 0.691 | 0.036 | 0.262 | 0.037978 | 0.041376 | 0.1 | 0
Natural Lands | C-23 | 4110 | C/D | 0.8 | 49.9 | 0 | 0.691 | 0.036 | 0.262 | 1.6731 | 1.8229 | 3.4 | 1.5
Natural Lands | C-23 | 4110 | C/D | 0.8 | 49.9 | 0 | 0.691 | 0.036 | 0.262 | 0.029604 | 0.032253 | 0.1 | 0
Natural Lands | C-23 | 4110 | C/D | 0.8 | 49.9 | 0 | 0.691 | 0.036 | 0.262 | 0.55761 | 0.60751 | 1.1 | 0.5
Natural Lands | C-23 | 4110 | C/D | 0.8 | 49.9 | 0 | 0.691 | 0.036 | 0.262 | 2.9319 | 3.1942 | 6 | 2.7
Natural Lands | C-23 | 4110 | C/D | 0.8 | 49.9 | 0 | 0.691 | 0.036 | 0.262 | 0.048125 | 0.052431 | 0.1 | 0
Natural Lands | C-23 | 4110 | C/D | 0.8 | 49.9 | 0 | 0.691 | 0.036 | 0.262 | 0.97045 | 1.0573 | 2 | 0.9
Natural Lands | C-23 | 4110 | C/D | 0.8 | 49.9 | 0 | 0.691 | 0.036 | 0.262 | 0.48463 | 0.52799 | 1 | 0.4
Natural Lands | C-23 | 4110 | C/D | 0.8 | 49.9 | 0 | 0.691 | 0.036 | 0.262 | 2.2795 | 2.4835 | 4.7 | 2.1
Natural Lands | C-23 | 6216 | A/D | 0.8 | 49.9 | 0 | 0.607 | 0.033 | 0.026 | 0.83463 | 0.090237 | 0.1 | 0.7
Natural Lands | C-23 | 6216 | A/D | 0.8 | 49.9 | 0 | 0.607 | 0.033 | 0.026 | 0.85916 | 0.09289 | 0.2 | 0.7
Natural Lands | C-23 | 6216 | A/D | 0.8 | 49.9 | 0 | 0.607 | 0.033 | 0.026 | 0.62664 | 0.067751 | 0.1 | 0.5
Natural Lands | C-23 | 6216 | B/D | 0.8 | 49.9 | 0 | 0.607 | 0.033 | 0.026 | 1.4428 | 0.15599 | 0.3 | 1.2
Natural Lands | C-23 | 6216 | A/D | 0.8 | 49.9 | 0 | 0.607 | 0.033 | 0.026 | 0.017056 | 0.001844 | 0 | 0
Natural Lands | C-23 | 6216 | C/D | 0.8 | 49.9 | 0 | 0.607 | 0.033 | 0.026 | 211.8611 | 22.9057 | 37.8 | 171.5
Natural Lands | C-23 | 6216 | B/D | 0.8 | 49.9 | 0 | 0.607 | 0.033 | 0.026 | 0.20507 | 0.022172 | 0 | 0.2
Natural Lands | C-23 | 6216 | B/D | 0.8 | 49.9 | 0 | 0.607 | 0.033 | 0.026 | 0.18777 | 0.020301 | 0 | 0.2
Natural Lands | C-23 | 6300 | A/D | 0.8 | 49.9 | 0 | 0.607 | 0.033 | 0.026 | 51.1791 | 5.5333 | 9.1 | 41.4
Natural Lands | C-23 | 6300 | A | 0.8 | 49.9 | 0 | 0.607 | 0.033 | 0.026 | 0.12529 | 0.013546 | 0 | 0.1
Natural Lands | C-23 | 6300 | A/D | 0.8 | 49.9 | 0 | 0.607 | 0.033 | 0.026 | 18.7227 | 2.0242 | 3.3 | 15.2
Natural Lands | C-23 | 6300 | A/D | 0.8 | 49.9 | 0 | 0.607 | 0.033 | 0.026 | 0.26148 | 0.028271 | 0 | 0.2
Natural Lands | C-23 | 6300 | A/D | 0.8 | 49.9 | 0 | 0.607 | 0.033 | 0.026 | 6.2868 | 0.67971 | 1.1 | 5.1
Natural Lands | C-23 | 6300 | C/D | 0.8 | 49.9 | 0 | 0.607 | 0.033 | 0.026 | 0.13961 | 0.015094 | 0 | 0.1
Natural Lands | C-23 | 6300 | C/D | 0.8 | 49.9 | 0 | 0.607 | 0.033 | 0.026 | 1.0867 | 0.11749 | 0.2 | 0.9
Natural Lands | C-23 | 6300 | A/D | 0.8 | 49.9 | 0 | 0.607 | 0.033 | 0.026 | 93.5716 | 10.1167 | 16.7 | 75.8
Natural Lands | C-23 | 6300 | C/D | 0.8 | 49.9 | 0 | 0.607 | 0.033 | 0.026 | 2.6677 | 0.28842 | 0.5 | 2.2
Natural Lands | C-23 | 6300 | C/D | 0.8 | 49.9 | 0 | 0.607 | 0.033 | 0.026 | 5.0787 | 0.54909 | 0.9 | 4.1
Natural Lands | C-23 | 6300 | C/D | 0.8 | 49.9 | 0 | 0.607 | 0.033 | 0.026 | 30.7954 | 3.3295 | 5.5 | 24.9
Natural Lands | C-23 | 6300 | C/D | 0.8 | 49.9 | 0 | 0.607 | 0.033 | 0.026 | 0.00097756 | 0.00010569 | 0 | 0
Natural Lands | C-23 | 6300 | C/D | 0.8 | 49.9 | 0 | 0.607 | 0.033 | 0.026 | 15.7836 | 1.7065 | 2.8 | 12.8
Natural Lands | C-23 | 6300 | A/D | 0.8 | 49.9 | 0 | 0.607 | 0.033 | 0.026 | 0.23745 | 0.025672 | 0 | 0.2
Natural Lands | C-23 | 6300 | C/D | 0.8 | 49.9 | 0 | 0.607 | 0.033 | 0.026 | 59.7985 | 6.4652 | 10.7 | 48.4
Natural Lands | C-23 | 6300 | A/D | 0.8 | 49.9 | 0 | 0.607 | 0.033 | 0.026 | 4.495 | 0.48599 | 0.8 | 3.6
Natural Lands | C-23 | 6300 | C/D | 0.8 | 49.9 | 0 | 0.607 | 0.033 | 0.026 | 11.8828 | 1.2847 | 2.1 | 9.6
Natural Lands | C-23 | 6410 | C/D | 0.8 | 49.9 | 0 | 0.607 | 0.033 | 0.026 | 2.5778 | 0.2787 | 0.5 | 2.1
Natural Lands | C-23 | 6410 | C/D | 0.8 | 49.9 | 0 | 0.607 | 0.033 | 0.026 | 0.032434 | 0.0035066 | 0 | 0
Natural Lands | C-23 | 6410 | C/D | 0.8 | 49.9 | 0 | 0.607 | 0.033 | 0.026 | 1.1156 | 0.12062 | 0.2 | 0.9
Natural Lands | C-23 | 6170 | A/D | 0.8 | 49.9 | 0 | 0.607 | 0.033 | 0.026 | 1.6658 | 0.1801 | 0.3 | 1.3
Natural Lands | C-23 | 6170 | A/D | 0.8 | 49.9 | 0 | 0.607 | 0.033 | 0.026 | 2.4661 | 0.26662 | 0.4 | 2
Natural Lands | C-23 | 6170 | A/D | 0.8 | 49.9 | 0 | 0.607 | 0.033 | 0.026 | 8.5454 | 0.92389 | 1.5 | 6.9
Natural Lands | C-23 | 6170 | A/D | 0.8 | 49.9 | 0 | 0.607 | 0.033 | 0.026 | 0.24878 | 0.026898 | 0 | 0.2
Natural Lands | C-23 | 6170 | A/D | 0.8 | 49.9 | 0 | 0.607 | 0.033 | 0.026 | 1.9799 | 0.21405 | 0.4 | 1.6
Natural Lands | C-23 | 6170 | A/D | 0.8 | 49.9 | 0 | 0.607 | 0.033 | 0.026 | 0.62379 | 0.067442 | 0.1 | 0.5
Natural Lands | C-23 | 6170 | C/D | 0.8 | 49.9 | 0 | 0.607 | 0.033 | 0.026 | 5.8533 | 0.63284 | 1 | 4.7
Natural Lands | C-23 | 6170 | A/D | 0.8 | 49.9 | 0 | 0.607 | 0.033 | 0.026 | 1.242 | 0.13428 | 0.2 | 1
Natural Lands | C-23 | 6170 | A/D | 0.8 | 49.9 | 0 | 0.607 | 0.033 | 0.026 | 99.0017 | 10.7037 | 17.7 | 80.2
Natural Lands | C-23 | 6170 | A/D | 0.8 | 49.9 | 0 | 0.607 | 0.033 | 0.026 | 2.6611 | 0.28771 | 0.5 | 2.2
Natural Lands | C-23 | 6180 | A/D | 0.8 | 49.9 | 0 | 0.607 | 0.033 | 0.026 | 0.23666 | 0.025587 | 0 | 0.2
Natural Lands | C-23 | 6180 | A/D | 0.8 | 49.9 | 0 | 0.607 | 0.033 | 0.026 | 3.0032 | 0.3247 | 0.5 | 2.4
Natural Lands | C-23 | 6180 | A/D | 0.8 | 49.9 | 0 | 0.607 | 0.033 | 0.026 | 0.056644 | 0.0061241 | 0 | 0
Natural Lands | C-23 | 6180 | A/D | 0.8 | 49.9 | 0 | 0.607 | 0.033 | 0.026 | 14.036 | 1.5175 | 2.5 | 11.4
Natural Lands | C-23 | 6215 | C/D | 0.8 | 49.9 | 0 | 0.607 | 0.033 | 0.026 | 0.25851 | 0.027949 | 0 | 0.2
Natural Lands | C-23 | 6215 | C/D | 0.8 | 49.9 | 0 | 0.607 | 0.033 | 0.026 | 1.7096 | 0.18484 | 0.3 | 1.4
Natural Lands | C-23 | 6215 | C/D | 0.8 | 49.9 | 0 | 0.607 | 0.033 | 0.026 | 0.051611 | 0.00558 | 0 | 0
Natural Lands | C-23 | 6191 |  | 0.8 | 49.9 | 0 | 0.607 | 0.033 | 0.026 | 4.5025 | 0.48679 | 0.8 | 3.6
Natural Lands | C-23 | 4200 | A/D | 0.8 | 49.9 | 0 | 0.691 | 0.036 | 0.262 | 14.0266 | 15.2818 | 28.7 | 12.7
Natural Lands | C-23 | 4200 | A/D | 0.8 | 49.9 | 0 | 0.691 | 0.036 | 0.262 | 3.1228 | 3.4022 | 6.4 | 2.8
Natural Lands | C-23 | 6410 | C/D | 0.8 | 49.9 | 0 | 0.607 | 0.033 | 0.026 | 2.119 | 0.2291 | 0.4 | 1.7
Natural Lands | C-23 | 6172 | C/D | 0.8 | 49.9 | 0 | 0.607 | 0.033 | 0.026 | 1.4921 | 0.16132 | 0.3 | 1.2
Natural Lands | C-23 | 6172 | D | 0.8 | 49.9 | 0 | 0.607 | 0.033 | 0.026 | 0.17762 | 0.019203 | 0 | 0.1
Natural Lands | C-23 | 6430 | C/D | 0.8 | 49.9 | 0 | 0.607 | 0.033 | 0.026 | 93.7795 | 10.1391 | 16.7 | 75.9
Natural Lands | C-23 | 6430 | C/D | 0.8 | 49.9 | 0 | 0.607 | 0.033 | 0.026 | 3.8008 | 0.41093 | 0.7 | 3.1
Natural Lands | C-23 | 6430 | C/D | 0.8 | 49.9 | 0 | 0.607 | 0.033 | 0.026 | 0.045607 | 0.0049309 | 0 | 0
Natural Lands | C-23 | 6430 | B/D | 0.8 | 49.9 | 0 | 0.607 | 0.033 | 0.026 | 3.8569 | 0.417 | 0.7 | 3.1
Natural Lands | C-23 | 6430 | A/D | 0.8 | 49.9 | 0 | 0.607 | 0.033 | 0.026 | 1.4328 | 0.15491 | 0.3 | 1.2
Natural Lands | C-23 | 6410 | C/D | 0.8 | 49.9 | 0 | 0.607 | 0.033 | 0.026 | 3.422 | 0.36997 | 0.6 | 2.8
Natural Lands | C-23 | 6410 | A/D | 0.8 | 49.9 | 0 | 0.607 | 0.033 | 0.026 | 0.81113 | 0.087697 | 0.1 | 0.7
Natural Lands | C-23 | 6430 | C/D | 0.8 | 49.9 | 0 | 0.607 | 0.033 | 0.026 | 1.3206 | 0.14278 | 0.2 | 1.1
Natural Lands | C-23 | 6430 | C/D | 0.8 | 49.9 | 0 | 0.607 | 0.033 | 0.026 | 0.04941 | 0.0053421 | 0 | 0
Natural Lands | C-23 | 6172 | C/D | 0.8 | 49.9 | 0 | 0.607 | 0.033 | 0.026 | 1.2197 | 0.13187 | 0.2 | 1
Natural Lands | C-23 | 6172 | C/D | 0.8 | 49.9 | 0 | 0.607 | 0.033 | 0.026 | 0.39594 | 0.042808 | 0.1 | 0.3
Natural Lands | C-23 | 6410 | C/D | 0.8 | 49.9 | 0 | 0.607 | 0.033 | 0.026 | 0.090807 | 0.0098177 | 0 | 0.1
Natural Lands | C-23 | 6410 | C/D | 0.8 | 49.9 | 0 | 0.607 | 0.033 | 0.026 | 3.1356 | 0.33901 | 0.6 | 2.5
Natural Lands | C-23 | 6172 | C/D | 0.8 | 49.9 | 0 | 0.607 | 0.033 | 0.026 | 0.0021657 | 0.00023414 | 0 | 0
Natural Lands | C-23 | 6172 | C/D | 0.8 | 49.9 | 0 | 0.607 | 0.033 | 0.026 | 2.6881 | 0.29063 | 0.5 | 2.2
Natural Lands | C-23 | 6410 | A/D | 0.8 | 49.9 | 0 | 0.607 | 0.033 | 0.026 | 0.41454 | 0.044818 | 0.1 | 0.3
Natural Lands | C-23 | 6410 | A/D | 0.8 | 49.9 | 0 | 0.607 | 0.033 | 0.026 | 6.4608 | 0.69852 | 1.2 | 5.2
Natural Lands | C-23 | 6170 | C/D | 0.8 | 49.9 | 0 | 0.607 | 0.033 | 0.026 | 1.3373 | 0.14458 | 0.2 | 1.1
Natural Lands | C-23 | 6170 | A/D | 0.8 | 49.9 | 0 | 0.607 | 0.033 | 0.026 | 0.16842 | 0.018209 | 0 | 0.1
Natural Lands | C-23 | 6170 | C/D | 0.8 | 49.9 | 0 | 0.607 | 0.033 | 0.026 | 0.49712 | 0.053747 | 0.1 | 0.4
Natural Lands | C-23 | 6170 | A/D | 0.8 | 49.9 | 0 | 0.607 | 0.033 | 0.026 | 62.2047 | 6.7254 | 11.1 | 50.4
Natural Lands | C-23 | 6170 | A/D | 0.8 | 49.9 | 0 | 0.607 | 0.033 | 0.026 | 6.8132 | 0.73662 | 1.2 | 5.5
Natural Lands | C-23 | 6170 | A/D | 0.8 | 49.9 | 0 | 0.607 | 0.033 | 0.026 | 5.4087 | 0.58477 | 1 | 4.4
Natural Lands | C-23 | 6170 | A/D | 0.8 | 49.9 | 0 | 0.607 | 0.033 | 0.026 | 30.7917 | 3.3291 | 5.5 | 24.9
Natural Lands | C-23 | 6170 | C/D | 0.8 | 49.9 | 0 | 0.607 | 0.033 | 0.026 | 0.096016 | 0.010381 | 0 | 0.1
Natural Lands | C-23 | 6170 | A/D | 0.8 | 49.9 | 0 | 0.607 | 0.033 | 0.026 | 2.2509 | 0.24336 | 0.4 | 1.8
Natural Lands | C-23 | 6170 | A/D | 0.8 | 49.9 | 0 | 0.607 | 0.033 | 0.026 | 0.21344 | 0.023077 | 0 | 0.2
Natural Lands | C-23 | 6410 | C/D | 0.8 | 49.9 | 0 | 0.607 | 0.033 | 0.026 | 2.0617 | 0.22291 | 0.4 | 1.7
Natural Lands | C-23 | 6410 | C/D | 0.8 | 49.9 | 0 | 0.607 | 0.033 | 0.026 | 0.04877 | 0.0052728 | 0 | 0
Natural Lands | C-23 | 6410 | C/D | 0.8 | 49.9 | 0 | 0.607 | 0.033 | 0.026 | 0.038717 | 0.004186 | 0 | 0
Natural Lands | C-23 | 6410 | C/D | 0.8 | 49.9 | 0 | 0.607 | 0.033 | 0.026 | 0.20777 | 0.022464 | 0 | 0.2
Natural Lands | C-23 | 6410 | C/D | 0.8 | 49.9 | 0 | 0.607 | 0.033 | 0.026 | 0.087068 | 0.0094135 | 0 | 0.1
Natural Lands | C-23 | 6410 | C/D | 0.8 | 49.9 | 0 | 0.607 | 0.033 | 0.026 | 2.978 | 0.32197 | 0.5 | 2.4
Natural Lands | C-23 | 4110 | C/D | 0.8 | 49.9 | 0 | 0.691 | 0.036 | 0.262 | 7.3437 | 8.0008 | 15 | 6.7
Natural Lands | C-23 | 4110 | C/D | 0.8 | 49.9 | 0 | 0.691 | 0.036 | 0.262 | 0.65355 | 0.71203 | 1.3 | 0.6
Natural Lands | C-23 | 4110 | C/D | 0.8 | 49.9 | 0 | 0.691 | 0.036 | 0.262 | 19.7731 | 21.5424 | 40.5 | 17.9
Natural Lands | C-23 | 4110 | C/D | 0.8 | 49.9 | 0 | 0.691 | 0.036 | 0.262 | 71.6029 | 78.0101 | 146.7 | 64.9
Natural Lands | C-23 | 4110 | C/D | 0.8 | 49.9 | 0 | 0.691 | 0.036 | 0.262 | 45.628 | 49.7109 | 93.5 | 41.4
Natural Lands | C-23 | 4110 | C/D | 0.8 | 49.9 | 0 | 0.691 | 0.036 | 0.262 | 0.79237 | 0.86327 | 1.6 | 0.7
Natural Lands | C-23 | 4110 | C/D | 0.8 | 49.9 | 0 | 0.691 | 0.036 | 0.262 | 3.2237 | 3.5122 | 6.6 | 2.9
Natural Lands | C-23 | 4110 | C/D | 0.8 | 49.9 | 0 | 0.691 | 0.036 | 0.262 | 2.7933 | 3.0432 | 5.7 | 2.5
Natural Lands | C-23 | 4110 | C/D | 0.8 | 49.9 | 0 | 0.691 | 0.036 | 0.262 | 0.18294 | 0.19931 | 0.4 | 0.2
Natural Lands | C-23 | 4110 | C/D | 0.8 | 49.9 | 0 | 0.691 | 0.036 | 0.262 | 4.116 | 4.4843 | 8.4 | 3.7
Natural Lands | C-23 | 4110 | C/D | 0.8 | 49.9 | 0 | 0.691 | 0.036 | 0.262 | 1.0736 | 1.1697 | 2.2 | 1
Natural Lands | C-23 | 4110 | C/D | 0.8 | 49.9 | 0 | 0.691 | 0.036 | 0.262 | 0.26959 | 0.29371 | 0.6 | 0.2
Natural Lands | C-23 | 4110 | C/D | 0.8 | 49.9 | 0 | 0.691 | 0.036 | 0.262 | 5.2866 | 5.7597 | 10.8 | 4.8
Natural Lands | C-23 | 4110 | C/D | 0.8 | 49.9 | 0 | 0.691 | 0.036 | 0.262 | 3.0269 | 3.2977 | 6.2 | 2.7
Natural Lands | C-23 | 4110 | C/D | 0.8 | 49.9 | 0 | 0.691 | 0.036 | 0.262 | 2.1452 | 2.3372 | 4.4 | 1.9
Natural Lands | C-23 | 4110 | C/D | 0.8 | 49.9 | 0 | 0.691 | 0.036 | 0.262 | 0.0017483 | 0.0019048 | 0 | 0
Natural Lands | C-23 | 4110 | C/D | 0.8 | 49.9 | 0 | 0.691 | 0.036 | 0.262 | 0.32202 | 0.35084 | 0.7 | 0.3
Natural Lands | C-23 | 4110 | C/D | 0.8 | 49.9 | 0 | 0.691 | 0.036 | 0.262 | 1.7597 | 1.9172 | 3.6 | 1.6
Natural Lands | C-23 | 4110 | C/D | 0.8 | 49.9 | 0 | 0.691 | 0.036 | 0.262 | 10.9142 | 11.8908 | 22.4 | 9.9
Natural Lands | C-23 | 4110 | C/D | 0.8 | 49.9 | 0 | 0.691 | 0.036 | 0.262 | 28.0275 | 30.5355 | 57.4 | 25.4
Natural Lands | C-23 | 4110 | C/D | 0.8 | 49.9 | 0 | 0.691 | 0.036 | 0.262 | 1.6469 | 1.7943 | 3.4 | 1.5
Natural Lands | C-23 | 4110 | C/D | 0.8 | 49.9 | 0 | 0.691 | 0.036 | 0.262 | 2.1295 | 2.3201 | 4.4 | 1.9
Natural Lands | C-23 | 4110 | C/D | 0.8 | 49.9 | 0 | 0.691 | 0.036 | 0.262 | 54.8401 | 59.7474 | 112.3 | 49.7
Natural Lands | C-23 | 4110 | C/D | 0.8 | 49.9 | 0 | 0.691 | 0.036 | 0.262 | 3.0448 | 3.3173 | 6.2 | 2.8
Natural Lands | C-23 | 4110 | C/D | 0.8 | 49.9 | 0 | 0.691 | 0.036 | 0.262 | 25.5808 | 27.8698 | 52.4 | 23.2
Natural Lands | C-23 | 4110 | C/D | 0.8 | 49.9 | 0 | 0.691 | 0.036 | 0.262 | 0.87252 | 0.9506 | 1.8 | 0.8
Natural Lands | C-23 | 4110 | C/D | 0.8 | 49.9 | 0 | 0.691 | 0.036 | 0.262 | 0.50745 | 0.55286 | 1 | 0.5
Natural Lands | C-23 | 4110 | C/D | 0.8 | 49.9 | 0 | 0.691 | 0.036 | 0.262 | 2.1202 | 2.3099 | 4.3 | 1.9
Natural Lands | C-23 | 6410 | C/D | 0.8 | 49.9 | 0 | 0.607 | 0.033 | 0.026 | 2.3726 | 0.25651 | 0.4 | 1.9
Natural Lands | C-23 | 6410 | B/D | 0.8 | 49.9 | 0 | 0.607 | 0.033 | 0.026 | 0.20963 | 0.022665 | 0 | 0.2
Natural Lands | C-23 | 6410 | C/D | 0.8 | 49.9 | 0 | 0.607 | 0.033 | 0.026 | 2.0182 | 0.2182 | 0.4 | 1.6
Natural Lands | C-23 | 6410 | C/D | 0.8 | 49.9 | 0 | 0.607 | 0.033 | 0.026 | 4.5084 | 0.48743 | 0.8 | 3.7
Natural Lands | C-23 | 6410 | A/D | 0.8 | 49.9 | 0 | 0.607 | 0.033 | 0.026 | 0.012625 | 0.0013649 | 0 | 0
Natural Lands | C-23 | 6172 | C/D | 0.8 | 49.9 | 0 | 0.607 | 0.033 | 0.026 | 1.4725 | 0.15921 | 0.3 | 1.2
Natural Lands | C-23 | 6172 | C/D | 0.8 | 49.9 | 0 | 0.607 | 0.033 | 0.026 | 1.367 | 0.1478 | 0.2 | 1.1
Natural Lands | C-23 | 6172 | C/D | 0.8 | 49.9 | 0 | 0.607 | 0.033 | 0.026 | 1.2198 | 0.13188 | 0.2 | 1
Natural Lands | C-23 | 6172 | C/D | 0.8 | 49.9 | 0 | 0.607 | 0.033 | 0.026 | 0.70126 | 0.075818 | 0.1 | 0.6
Natural Lands | C-23 | 6172 | C/D | 0.8 | 49.9 | 0 | 0.607 | 0.033 | 0.026 | 0.029297 | 0.0031675 | 0 | 0
Natural Lands | C-23 | 6172 | C/D | 0.8 | 49.9 | 0 | 0.607 | 0.033 | 0.026 | 1.6128 | 0.17437 | 0.3 | 1.3
Natural Lands | C-23 | 6410 | C/D | 0.8 | 49.9 | 0 | 0.607 | 0.033 | 0.026 | 0.003286 | 0.00035528 | 0 | 0
Natural Lands | C-23 | 6410 | C/D | 0.8 | 49.9 | 0 | 0.607 | 0.033 | 0.026 | 1.5982 | 0.17279 | 0.3 | 1.3
Natural Lands | C-23 | 6410 | C/D | 0.8 | 49.9 | 0 | 0.607 | 0.033 | 0.026 | 0.00037649 | 4.0705e-05 | 0 | 0
Natural Lands | C-23 | 6172 | C/D | 0.8 | 49.9 | 0 | 0.607 | 0.033 | 0.026 | 0.078369 | 0.008473 | 0 | 0.1
Natural Lands | C-23 | 6172 | C/D | 0.8 | 49.9 | 0 | 0.607 | 0.033 | 0.026 | 0.30734 | 0.033229 | 0.1 | 0.2
Natural Lands | C-23 | 6172 | C/D | 0.8 | 49.9 | 0 | 0.607 | 0.033 | 0.026 | 2.0383 | 0.22037 | 0.4 | 1.7
Natural Lands | C-23 | 3100 | C/D | 0.8 | 49.9 | 0 | 0.691 | 0.036 | 0.262 | 0.0070549 | 0.0076862 | 0 | 0
Natural Lands | C-23 | 3100 | C/D | 0.8 | 49.9 | 0 | 0.691 | 0.036 | 0.262 | 1.6487 | 1.7962 | 3.4 | 1.5
Natural Lands | C-23 | 3100 | C/D | 0.8 | 49.9 | 0 | 0.691 | 0.036 | 0.262 | 31.0828 | 33.8642 | 63.7 | 28.2
Natural Lands | C-23 | 3100 | C/D | 0.8 | 49.9 | 0 | 0.691 | 0.036 | 0.262 | 126.12 | 137.4056 | 258.4 | 114.4
Natural Lands | C-23 | 3100 | C/D | 0.8 | 49.9 | 0 | 0.691 | 0.036 | 0.262 | 10.0846 | 10.987 | 20.7 | 9.1
Natural Lands | C-23 | 3100 | C/D | 0.8 | 49.9 | 0 | 0.691 | 0.036 | 0.262 | 0.71743 | 0.78163 | 1.5 | 0.7
Natural Lands | C-23 | 3100 | C/D | 0.8 | 49.9 | 0 | 0.691 | 0.036 | 0.262 | 6.2588 | 6.8188 | 12.8 | 5.7
Natural Lands | C-23 | 3100 | C/D | 0.8 | 49.9 | 0 | 0.691 | 0.036 | 0.262 | 5.5518 | 6.0486 | 11.4 | 5
Natural Lands | C-23 | 3100 | C/D | 0.8 | 49.9 | 0 | 0.691 | 0.036 | 0.262 | 4.0203 | 4.3801 | 8.2 | 3.6
Natural Lands | C-23 | 3100 | C/D | 0.8 | 49.9 | 0 | 0.691 | 0.036 | 0.262 | 0.057966 | 0.063153 | 0.1 | 0.1
Natural Lands | C-23 | 3100 | C/D | 0.8 | 49.9 | 0 | 0.691 | 0.036 | 0.262 | 0.88075 | 0.95956 | 1.8 | 0.8
Natural Lands | C-23 | 6172 | C/D | 0.8 | 49.9 | 0 | 0.607 | 0.033 | 0.026 | 2.6397 | 0.2854 | 0.5 | 2.1
Natural Lands | C-23 | 6410 | C/D | 0.8 | 49.9 | 0 | 0.607 | 0.033 | 0.026 | 3.6301 | 0.39248 | 0.6 | 2.9
Natural Lands | C-23 | 6410 | C/D | 0.8 | 49.9 | 0 | 0.607 | 0.033 | 0.026 | 1.6701 | 0.18057 | 0.3 | 1.4
Natural Lands | C-23 | 6410 | A/D | 0.8 | 49.9 | 0 | 0.607 | 0.033 | 0.026 | 0.053836 | 0.0058206 | 0 | 0
Natural Lands | C-23 | 6172 | C/D | 0.8 | 49.9 | 0 | 0.607 | 0.033 | 0.026 | 0.042984 | 0.0046473 | 0 | 0
Natural Lands | C-23 | 6172 |  | 0.8 | 49.9 | 0 | 0.607 | 0.033 | 0.026 | 1.7628 | 0.19059 | 0.3 | 1.4
Natural Lands | C-23 | 6410 | A/D | 0.8 | 49.9 | 0 | 0.607 | 0.033 | 0.026 | 0.019647 | 0.0021242 | 0 | 0
Natural Lands | C-23 | 6410 | C/D | 0.8 | 49.9 | 0 | 0.607 | 0.033 | 0.026 | 0.092274 | 0.0099763 | 0 | 0.1
Natural Lands | C-23 | 6410 | C/D | 0.8 | 49.9 | 0 | 0.607 | 0.033 | 0.026 | 3.3592 | 0.36318 | 0.6 | 2.7
Natural Lands | C-23 | 4110 |  | 0.8 | 49.9 | 0 | 0.691 | 0.036 | 0.262 | 0.19247 | 0.20969 | 0.4 | 0.2
Natural Lands | C-23 | 4110 | C/D | 0.8 | 49.9 | 0 | 0.691 | 0.036 | 0.262 | 0.69296 | 0.75496 | 1.4 | 0.6
Natural Lands | C-23 | 4110 | C/D | 0.8 | 49.9 | 0 | 0.691 | 0.036 | 0.262 | 0.82718 | 0.9012 | 1.7 | 0.8
Natural Lands | C-23 | 4110 | C/D | 0.8 | 49.9 | 0 | 0.691 | 0.036 | 0.262 | 13.4043 | 14.6038 | 27.5 | 12.2
Natural Lands | C-23 | 4110 | C/D | 0.8 | 49.9 | 0 | 0.691 | 0.036 | 0.262 | 3.4507 | 3.7595 | 7.1 | 3.1
Natural Lands | C-23 | 4110 | C/D | 0.8 | 49.9 | 0 | 0.691 | 0.036 | 0.262 | 0.65218 | 0.71054 | 1.3 | 0.6
Natural Lands | C-23 | 4110 | C/D | 0.8 | 49.9 | 0 | 0.691 | 0.036 | 0.262 | 6.7654 | 7.3708 | 13.9 | 6.1
Natural Lands | C-23 | 4110 | C/D | 0.8 | 49.9 | 0 | 0.691 | 0.036 | 0.262 | 1.9132 | 2.0844 | 3.9 | 1.7
Natural Lands | C-23 | 4110 | C/D | 0.8 | 49.9 | 0 | 0.691 | 0.036 | 0.262 | 2.977 | 3.2434 | 6.1 | 2.7
Natural Lands | C-23 | 4110 |  | 0.8 | 49.9 | 0 | 0.691 | 0.036 | 0.262 | 0.18861 | 0.20549 | 0.4 | 0.2
Natural Lands | C-23 | 4110 |  | 0.8 | 49.9 | 0 | 0.691 | 0.036 | 0.262 | 0.095562 | 0.10411 | 0.2 | 0.1
Natural Lands | C-23 | 4110 | C/D | 0.8 | 49.9 | 0 | 0.691 | 0.036 | 0.262 | 7.8316 | 8.5324 | 16 | 7.1
Natural Lands | C-23 | 6215 | C/D | 0.8 | 49.9 | 0 | 0.607 | 0.033 | 0.026 | 0.22874 | 0.02473 | 0 | 0.2
Natural Lands | C-23 | 6215 | C/D | 0.8 | 49.9 | 0 | 0.607 | 0.033 | 0.026 | 3.7126 | 0.40139 | 0.7 | 3
Natural Lands | C-23 | 6215 | B/D | 0.8 | 49.9 | 0 | 0.607 | 0.033 | 0.026 | 0.25137 | 0.027177 | 0 | 0.2
Natural Lands | C-23 | 6410 | A/D | 0.8 | 49.9 | 0 | 0.607 | 0.033 | 0.026 | 5.9215 | 0.64021 | 1.1 | 4.8
Natural Lands | C-23 | 6410 | A/D | 0.8 | 49.9 | 0 | 0.607 | 0.033 | 0.026 | 0.7974 | 0.086213 | 0.1 | 0.6
Natural Lands | C-23 | 6410 | A/D | 0.8 | 49.9 | 0 | 0.607 | 0.033 | 0.026 | 2.3002 | 0.24869 | 0.4 | 1.9
Natural Lands | C-23 | 6410 | C/D | 0.8 | 49.9 | 0 | 0.607 | 0.033 | 0.026 | 0.18257 | 0.019739 | 0 | 0.1
Natural Lands | C-23 | 6210 | C/D | 0.8 | 49.9 | 0 | 0.607 | 0.033 | 0.026 | 0.042805 | 0.004628 | 0 | 0
Natural Lands | C-23 | 6210 |  | 0.8 | 49.9 | 0 | 0.607 | 0.033 | 0.026 | 4.9484 | 0.535 | 0.9 | 4
Natural Lands | C-23 | 6410 | C/D | 0.8 | 49.9 | 0 | 0.607 | 0.033 | 0.026 | 5.1417 | 0.5559 | 0.9 | 4.2
Natural Lands | C-23 | 6410 | C/D | 0.8 | 49.9 | 0 | 0.607 | 0.033 | 0.026 | 0.43231 | 0.04674 | 0.1 | 0.4
Natural Lands | C-23 | 6430 | C/D | 0.8 | 49.9 | 0 | 0.607 | 0.033 | 0.026 | 2.9239 | 0.31613 | 0.5 | 2.4
Natural Lands | C-23 | 5120 | C/D | 0.8 | 49.9 | 0 | 0.505 | 0.068 | 0.053 | 0.44703 | 0.098521 | 0.1 | 0.4
Natural Lands | C-23 | 5120 | C/D | 0.8 | 49.9 | 0 | 0.505 | 0.068 | 0.053 | 0.3016 | 0.06647 | 0.1 | 0.3
Natural Lands | C-23 | 5120 | C/D | 0.8 | 49.9 | 0 | 0.505 | 0.068 | 0.053 | 0.23602 | 0.052016 | 0.1 | 0.2
Natural Lands | C-23 | 5120 | C/D | 0.8 | 49.9 | 0 | 0.505 | 0.068 | 0.053 | 1.75 | 0.38569 | 0.5 | 1.5
Natural Lands | C-23 | 3100 | C/D | 0.8 | 49.9 | 0 | 0.691 | 0.036 | 0.262 | 0.20111 | 0.2191 | 0.4 | 0.2
Natural Lands | C-23 | 3100 | C/D | 0.8 | 49.9 | 0 | 0.691 | 0.036 | 0.262 | 0.020095 | 0.021894 | 0 | 0
Natural Lands | C-23 | 3100 | C/D | 0.8 | 49.9 | 0 | 0.691 | 0.036 | 0.262 | 0.66604 | 0.72564 | 1.4 | 0.6
Natural Lands | C-23 | 6172 | C/D | 0.8 | 49.9 | 0 | 0.607 | 0.033 | 0.026 | 3.7649 | 0.40705 | 0.7 | 3
Natural Lands | C-23 | 6172 | C/D | 0.8 | 49.9 | 0 | 0.607 | 0.033 | 0.026 | 7.3733 | 0.79717 | 1.3 | 6
Natural Lands | C-23 | 6172 | C/D | 0.8 | 49.9 | 0 | 0.607 | 0.033 | 0.026 | 14.2185 | 1.5373 | 2.5 | 11.5
Natural Lands | C-23 | 6172 | C/D | 0.8 | 49.9 | 0 | 0.607 | 0.033 | 0.026 | 0.49459 | 0.053474 | 0.1 | 0.4
Natural Lands | C-23 | 6410 | C/D | 0.8 | 49.9 | 0 | 0.607 | 0.033 | 0.026 | 2.9431 | 0.31819 | 0.5 | 2.4
Natural Lands | C-23 | 6410 | C/D | 0.8 | 49.9 | 0 | 0.607 | 0.033 | 0.026 | 0.006754 | 0.00073022 | 0 | 0
Natural Lands | C-23 | 6410 | C/D | 0.8 | 49.9 | 0 | 0.607 | 0.033 | 0.026 | 0.64401 | 0.069629 | 0.1 | 0.5
Natural Lands | C-23 | 6410 | C/D | 0.8 | 49.9 | 0 | 0.607 | 0.033 | 0.026 | 11.8069 | 1.2765 | 2.1 | 9.6
Natural Lands | C-23 | 6410 | C/D | 0.8 | 49.9 | 0 | 0.607 | 0.033 | 0.026 | 0.65005 | 0.070281 | 0.1 | 0.5
Natural Lands | C-23 | 6410 | C/D | 0.8 | 49.9 | 0 | 0.607 | 0.033 | 0.026 | 0.24112 | 0.026069 | 0 | 0.2
Natural Lands | C-23 | 6410 | C/D | 0.8 | 49.9 | 0 | 0.607 | 0.033 | 0.026 | 2.1859 | 0.23633 | 0.4 | 1.8
Natural Lands | C-23 | 6410 | B/D | 0.8 | 49.9 | 0 | 0.607 | 0.033 | 0.026 | 0.062969 | 0.006808 | 0 | 0.1
Natural Lands | C-23 | 6410 | C/D | 0.8 | 49.9 | 0 | 0.607 | 0.033 | 0.026 | 2.8732 | 0.31065 | 0.5 | 2.3
Natural Lands | C-23 | 6172 | C/D | 0.8 | 49.9 | 0 | 0.607 | 0.033 | 0.026 | 2.5624 | 0.27704 | 0.5 | 2.1
Natural Lands | C-23 | 6172 | C/D | 0.8 | 49.9 | 0 | 0.607 | 0.033 | 0.026 | 0.00040949 | 4.4273e-05 | 0 | 0
Natural Lands | C-23 | 6410 | C/D | 0.8 | 49.9 | 0 | 0.607 | 0.033 | 0.026 | 10.3978 | 1.1242 | 1.9 | 8.4
Natural Lands | C-23 | 6410 | C/D | 0.8 | 49.9 | 0 | 0.607 | 0.033 | 0.026 | 4.0623 | 0.4392 | 0.7 | 3.3
Natural Lands | C-23 | 6410 | C/D | 0.8 | 49.9 | 0 | 0.607 | 0.033 | 0.026 | 0.022552 | 0.0024382 | 0 | 0
Natural Lands | C-23 | 6430 | A/D | 0.8 | 49.9 | 0 | 0.607 | 0.033 | 0.026 | 3.0884 | 0.33391 | 0.6 | 2.5
Natural Lands | C-23 | 6430 | A/D | 0.8 | 49.9 | 0 | 0.607 | 0.033 | 0.026 | 0.22788 | 0.024638 | 0 | 0.2
Natural Lands | C-23 | 4110 | C/D | 0.8 | 49.9 | 0 | 0.691 | 0.036 | 0.262 | 0.29114 | 0.3172 | 0.6 | 0.3
Natural Lands | C-23 | 4110 | A/D | 0.8 | 49.9 | 0 | 0.691 | 0.036 | 0.262 | 21.3143 | 23.2215 | 43.7 | 19.3
Natural Lands | C-23 | 6410 | C/D | 0.8 | 49.9 | 0 | 0.607 | 0.033 | 0.026 | 0.20181 | 0.021819 | 0 | 0.2
Natural Lands | C-23 | 6410 |  | 0.8 | 49.9 | 0 | 0.607 | 0.033 | 0.026 | 3.9689 | 0.4291 | 0.7 | 3.2
Natural Lands | C-23 | 6172 | C/D | 0.8 | 49.9 | 0 | 0.607 | 0.033 | 0.026 | 1.9244 | 0.20807 | 0.3 | 1.6
Natural Lands | C-23 | 6172 | A/D | 0.8 | 49.9 | 0 | 0.607 | 0.033 | 0.026 | 5.5143 | 0.59619 | 1 | 4.5
Natural Lands | C-23 | 6172 | C/D | 0.8 | 49.9 | 0 | 0.607 | 0.033 | 0.026 | 2.993 | 0.32359 | 0.5 | 2.4
Natural Lands | C-23 | 6172 | A/D | 0.8 | 49.9 | 0 | 0.607 | 0.033 | 0.026 | 4.1393 | 0.44753 | 0.7 | 3.4
Natural Lands | C-23 | 6172 | A/D | 0.8 | 49.9 | 0 | 0.607 | 0.033 | 0.026 | 33.0897 | 3.5776 | 5.9 | 26.8
Natural Lands | C-23 | 6430 | A/D | 0.8 | 49.9 | 0 | 0.607 | 0.033 | 0.026 | 0.089244 | 0.0096487 | 0 | 0.1
Natural Lands | C-23 | 6430 | A/D | 0.8 | 49.9 | 0 | 0.607 | 0.033 | 0.026 | 0.41323 | 0.044677 | 0.1 | 0.3
Natural Lands | C-23 | 6430 | A/D | 0.8 | 49.9 | 0 | 0.607 | 0.033 | 0.026 | 8.8575 | 0.95765 | 1.6 | 7.2
Natural Lands | C-23 | 6430 | A/D | 0.8 | 49.9 | 0 | 0.607 | 0.033 | 0.026 | 2.4472 | 0.26459 | 0.4 | 2
Natural Lands | C-23 | 6172 | A/D | 0.8 | 49.9 | 0 | 0.607 | 0.033 | 0.026 | 3.1364 | 0.33909 | 0.6 | 2.5
Natural Lands | C-23 | 6172 | A/D | 0.8 | 49.9 | 0 | 0.607 | 0.033 | 0.026 | 0.31418 | 0.033968 | 0.1 | 0.3
Natural Lands | C-23 | 6172 | B/D | 0.8 | 49.9 | 0 | 0.607 | 0.033 | 0.026 | 0.00036936 | 3.9934e-05 | 0 | 0
Natural Lands | C-23 | 6172 | A/D | 0.8 | 49.9 | 0 | 0.607 | 0.033 | 0.026 | 0.0024124 | 0.00026082 | 0 | 0
Natural Lands | C-23 | 6172 | B/D | 0.8 | 49.9 | 0 | 0.607 | 0.033 | 0.026 | 0.49332 | 0.053336 | 0.1 | 0.4
Natural Lands | C-23 | 6172 | A/D | 0.8 | 49.9 | 0 | 0.607 | 0.033 | 0.026 | 0.52309 | 0.056555 | 0.1 | 0.4
Natural Lands | C-23 | 6172 | B/D | 0.8 | 49.9 | 0 | 0.607 | 0.033 | 0.026 | 2.2902 | 0.24761 | 0.4 | 1.9
Natural Lands | C-23 | 6170 | C/D | 0.8 | 49.9 | 0 | 0.607 | 0.033 | 0.026 | 16.2108 | 1.7527 | 2.9 | 13.1
Natural Lands | C-23 | 6170 | A/D | 0.8 | 49.9 | 0 | 0.607 | 0.033 | 0.026 | 0.15142 | 0.016371 | 0 | 0.1
Natural Lands | C-23 | 6170 | B/D | 0.8 | 49.9 | 0 | 0.607 | 0.033 | 0.026 | 4.7401 | 0.51249 | 0.8 | 3.8
Natural Lands | C-23 | 6170 | A/D | 0.8 | 49.9 | 0 | 0.607 | 0.033 | 0.026 | 1.5399 | 0.16649 | 0.3 | 1.2
Natural Lands | C-23 | 6170 | B/D | 0.8 | 49.9 | 0 | 0.607 | 0.033 | 0.026 | 1.2621 | 0.13645 | 0.2 | 1
Natural Lands | C-23 | 6170 | B/D | 0.8 | 49.9 | 0 | 0.607 | 0.033 | 0.026 | 0.049934 | 0.0053987 | 0 | 0
Natural Lands | C-23 | 6170 | A/D | 0.8 | 49.9 | 0 | 0.607 | 0.033 | 0.026 | 17.6452 | 1.9077 | 3.2 | 14.3
Natural Lands | C-23 | 6170 | B/D | 0.8 | 49.9 | 0 | 0.607 | 0.033 | 0.026 | 4.2108 | 0.45526 | 0.8 | 3.4
Natural Lands | C-23 | 6170 | B/D | 0.8 | 49.9 | 0 | 0.607 | 0.033 | 0.026 | 7.0537 | 0.76262 | 1.3 | 5.7
Natural Lands | C-23 | 6170 | B/D | 0.8 | 49.9 | 0 | 0.607 | 0.033 | 0.026 | 3.4069 | 0.36834 | 0.6 | 2.8
Natural Lands | C-23 | 6170 | A/D | 0.8 | 49.9 | 0 | 0.607 | 0.033 | 0.026 | 2.0512 | 0.22177 | 0.4 | 1.7
Natural Lands | C-23 | 6170 | C/D | 0.8 | 49.9 | 0 | 0.607 | 0.033 | 0.026 | 0.57837 | 0.062531 | 0.1 | 0.5
Natural Lands | C-23 | 6216 | C/D | 0.8 | 49.9 | 0 | 0.607 | 0.033 | 0.026 | 0.15108 | 0.016334 | 0 | 0.1
Natural Lands | C-23 | 6216 | C/D | 0.8 | 49.9 | 0 | 0.607 | 0.033 | 0.026 | 0.0097164 | 0.0010505 | 0 | 0
Natural Lands | C-23 | 6216 | C/D | 0.8 | 49.9 | 0 | 0.607 | 0.033 | 0.026 | 2.3277 | 0.25166 | 0.4 | 1.9
Natural Lands | C-23 | 6216 | C/D | 0.8 | 49.9 | 0 | 0.607 | 0.033 | 0.026 | 0.075173 | 0.0081274 | 0 | 0.1
Natural Lands | C-23 | 6216 | C/D | 0.8 | 49.9 | 0 | 0.607 | 0.033 | 0.026 | 0.0080696 | 0.00087246 | 0 | 0
Natural Lands | C-23 | 6216 | C/D | 0.8 | 49.9 | 0 | 0.607 | 0.033 | 0.026 | 3.8103 | 0.41196 | 0.7 | 3.1
Natural Lands | C-23 | 6430 | C/D | 0.8 | 49.9 | 0 | 0.607 | 0.033 | 0.026 | 9.1851 | 0.99306 | 1.6 | 7.4
Natural Lands | C-23 | 6430 | C/D | 0.8 | 49.9 | 0 | 0.607 | 0.033 | 0.026 | 4.094 | 0.44263 | 0.7 | 3.3
Natural Lands | C-23 | 3100 | C/D | 0.8 | 49.9 | 0 | 0.691 | 0.036 | 0.262 | 4.8763 | 5.3127 | 10 | 4.4
Natural Lands | C-23 | 6172 | C/D | 0.8 | 49.9 | 0 | 0.607 | 0.033 | 0.026 | 0.69319 | 0.074946 | 0.1 | 0.6
Natural Lands | C-23 | 6172 | C/D | 0.8 | 49.9 | 0 | 0.607 | 0.033 | 0.026 | 1.5594 | 0.1686 | 0.3 | 1.3
Natural Lands | C-23 | 6410 | C/D | 0.8 | 49.9 | 0 | 0.607 | 0.033 | 0.026 | 2.8427 | 0.30734 | 0.5 | 2.3
Natural Lands | C-23 | 6410 | C/D | 0.8 | 49.9 | 0 | 0.607 | 0.033 | 0.026 | 0.55056 | 0.059525 | 0.1 | 0.4
Natural Lands | C-23 | 6410 | C/D | 0.8 | 49.9 | 0 | 0.607 | 0.033 | 0.026 | 43.3179 | 4.6834 | 7.7 | 35.1
Natural Lands | C-23 | 6410 | C/D | 0.8 | 49.9 | 0 | 0.607 | 0.033 | 0.026 | 2.6221 | 0.28349 | 0.5 | 2.1
Natural Lands | C-23 | 6410 | C/D | 0.8 | 49.9 | 0 | 0.607 | 0.033 | 0.026 | 3.6951 | 0.3995 | 0.7 | 3
Natural Lands | C-23 | 6410 | C/D | 0.8 | 49.9 | 0 | 0.607 | 0.033 | 0.026 | 7.4153 | 0.80172 | 1.3 | 6
Natural Lands | C-23 | 6410 | C/D | 0.8 | 49.9 | 0 | 0.607 | 0.033 | 0.026 | 13.1006 | 1.4164 | 2.3 | 10.6
Natural Lands | C-23 | 6410 | C/D | 0.8 | 49.9 | 0 | 0.607 | 0.033 | 0.026 | 6.3735 | 0.68908 | 1.1 | 5.2
Natural Lands | C-23 | 6410 | D | 0.8 | 49.9 | 0 | 0.607 | 0.033 | 0.026 | 3.9525 | 0.42734 | 0.7 | 3.2
Natural Lands | C-23 | 6410 | A/D | 0.8 | 49.9 | 0 | 0.607 | 0.033 | 0.026 | 3.3696 | 0.36431 | 0.6 | 2.7
Natural Lands | C-23 | 6410 | C/D | 0.8 | 49.9 | 0 | 0.607 | 0.033 | 0.026 | 2.5521 | 0.27592 | 0.5 | 2.1
Natural Lands | C-23 | 6172 | C/D | 0.8 | 49.9 | 0 | 0.607 | 0.033 | 0.026 | 2.4604 | 0.26602 | 0.4 | 2
Natural Lands | C-23 | 6172 | C/D | 0.8 | 49.9 | 0 | 0.607 | 0.033 | 0.026 | 0.089435 | 0.0096694 | 0 | 0.1
Natural Lands | C-23 | 6172 | C/D | 0.8 | 49.9 | 0 | 0.607 | 0.033 | 0.026 | 1.0731 | 0.11602 | 0.2 | 0.9
Natural Lands | C-23 | 6172 | A/D | 0.8 | 49.9 | 0 | 0.607 | 0.033 | 0.026 | 0.099251 | 0.010731 | 0 | 0.1
Natural Lands | C-23 | 6410 | C/D | 0.8 | 49.9 | 0 | 0.607 | 0.033 | 0.026 | 7.692 | 0.83164 | 1.4 | 6.2
Natural Lands | C-23 | 6410 | C/D | 0.8 | 49.9 | 0 | 0.607 | 0.033 | 0.026 | 0.10715 | 0.011585 | 0 | 0.1
Natural Lands | C-23 | 6410 | C/D | 0.8 | 49.9 | 0 | 0.607 | 0.033 | 0.026 | 0.003321 | 0.00035906 | 0 | 0
Natural Lands | C-23 | 6410 | B/D | 0.8 | 49.9 | 0 | 0.607 | 0.033 | 0.026 | 0.0094725 | 0.0010241 | 0 | 0
Natural Lands | C-23 | 5300 | A/D | 0.8 | 49.9 | 0 | 0.505 | 0.068 | 0.053 | 0.05026 | 0.011077 | 0 | 0
Natural Lands | C-23 | 5300 |  | 0.8 | 49.9 | 0 | 0.505 | 0.068 | 0.053 | 2.1139 | 0.46589 | 0.6 | 1.8
Natural Lands | C-23 | 5300 | A/D | 0.8 | 49.9 | 0 | 0.505 | 0.068 | 0.053 | 0.30332 | 0.066848 | 0.1 | 0.3
Natural Lands | C-23 | 5120 | A/D | 0.8 | 49.9 | 0 | 0.505 | 0.068 | 0.053 | 0.19204 | 0.042325 | 0.1 | 0.2
Natural Lands | C-23 | 5120 | A/D | 0.8 | 49.9 | 0 | 0.505 | 0.068 | 0.053 | 4.5581 | 1.0046 | 1.4 | 3.8
Natural Lands | C-23 | 5120 | A/D | 0.8 | 49.9 | 0 | 0.505 | 0.068 | 0.053 | 0.32681 | 0.072025 | 0.1 | 0.3
Natural Lands | C-23 | 5120 | A/D | 0.8 | 49.9 | 0 | 0.505 | 0.068 | 0.053 | 1.4847 | 0.32723 | 0.4 | 1.2
Natural Lands | C-23 | 5120 | A/D | 0.8 | 49.9 | 0 | 0.505 | 0.068 | 0.053 | 0.077129 | 0.016998 | 0 | 0.1
Natural Lands | C-23 | 4110 | A/D | 0.8 | 49.9 | 0 | 0.691 | 0.036 | 0.262 | 1.4004 | 1.5257 | 2.9 | 1.3
Natural Lands | C-23 | 4110 | C/D | 0.8 | 49.9 | 0 | 0.691 | 0.036 | 0.262 | 3.3461 | 3.6455 | 6.9 | 3
Natural Lands | C-23 | 4110 | A/D | 0.8 | 49.9 | 0 | 0.691 | 0.036 | 0.262 | 1.1648 | 1.269 | 2.4 | 1.1
Natural Lands | C-23 | 6410 | A/D | 0.8 | 49.9 | 0 | 0.607 | 0.033 | 0.026 | 2.6216 | 0.28344 | 0.5 | 2.1
Natural Lands | C-23 | 6410 | A/D | 0.8 | 49.9 | 0 | 0.607 | 0.033 | 0.026 | 0.14297 | 0.015457 | 0 | 0.1
Natural Lands | C-23 | 5300 | A/D | 0.8 | 49.9 | 0 | 0.505 | 0.068 | 0.053 | 5.9916 | 1.3205 | 1.8 | 5
Natural Lands | C-23 | 5300 | B/D | 0.8 | 49.9 | 0 | 0.505 | 0.068 | 0.053 | 0.47954 | 0.10569 | 0.1 | 0.4
Natural Lands | C-23 | 6110 | A/D | 0.8 | 49.9 | 0 | 0.607 | 0.033 | 0.026 | 0.698 | 0.075466 | 0.1 | 0.6
Natural Lands | C-23 | 6110 | A/D | 0.8 | 49.9 | 0 | 0.607 | 0.033 | 0.026 | 1.4112 | 0.15258 | 0.3 | 1.1
Natural Lands | C-23 | 6110 | A/D | 0.8 | 49.9 | 0 | 0.607 | 0.033 | 0.026 | 0.027385 | 0.0029608 | 0 | 0
Natural Lands | C-23 | 4130 | A | 0.8 | 49.9 | 0 | 0.691 | 0.036 | 0.262 | 12.2384 | 13.3336 | 25.1 | 11.1
Natural Lands | C-23 | 4130 | A | 0.8 | 49.9 | 0 | 0.691 | 0.036 | 0.262 | 5.6962 | 6.2059 | 11.7 | 5.2
Natural Lands | C-23 | 6172 | A/D | 0.8 | 49.9 | 0 | 0.607 | 0.033 | 0.026 | 0.044167 | 0.0047752 | 0 | 0
Natural Lands | C-23 | 6172 | A/D | 0.8 | 49.9 | 0 | 0.607 | 0.033 | 0.026 | 5.877 | 0.6354 | 1 | 4.8
Natural Lands | C-23 | 6172 | A/D | 0.8 | 49.9 | 0 | 0.607 | 0.033 | 0.026 | 0.0033794 | 0.00036537 | 0 | 0
Natural Lands | C-23 | 6172 | A/D | 0.8 | 49.9 | 0 | 0.607 | 0.033 | 0.026 | 0.13725 | 0.014839 | 0 | 0.1
Natural Lands | C-23 | 6410 | C/D | 0.8 | 49.9 | 0 | 0.607 | 0.033 | 0.026 | 1.1518 | 0.12453 | 0.2 | 0.9
Natural Lands | C-23 | 6410 | A/D | 0.8 | 49.9 | 0 | 0.607 | 0.033 | 0.026 | 3.4764 | 0.37585 | 0.6 | 2.8
Natural Lands | C-23 | 6170 | A/D | 0.8 | 49.9 | 0 | 0.607 | 0.033 | 0.026 | 0.46409 | 0.050176 | 0.1 | 0.4
Natural Lands | C-23 | 6170 | A/D | 0.8 | 49.9 | 0 | 0.607 | 0.033 | 0.026 | 7.0388 | 0.76102 | 1.3 | 5.7
Natural Lands | C-23 | 6170 | A/D | 0.8 | 49.9 | 0 | 0.607 | 0.033 | 0.026 | 0.086971 | 0.009403 | 0 | 0.1
Natural Lands | C-23 | 6170 | C/D | 0.8 | 49.9 | 0 | 0.607 | 0.033 | 0.026 | 0.01138 | 0.0012303 | 0 | 0
Natural Lands | C-23 | 6170 | C/D | 0.8 | 49.9 | 0 | 0.607 | 0.033 | 0.026 | 2.61 | 0.28218 | 0.5 | 2.1
Natural Lands | C-23 | 6410 | C/D | 0.8 | 49.9 | 0 | 0.607 | 0.033 | 0.026 | 5.8566 | 0.63319 | 1 | 4.7
Natural Lands | C-23 | 6410 | C/D | 0.8 | 49.9 | 0 | 0.607 | 0.033 | 0.026 | 0.3414 | 0.036911 | 0.1 | 0.3
Natural Lands | C-23 | 6410 | C/D | 0.8 | 49.9 | 0 | 0.607 | 0.033 | 0.026 | 0.22196 | 0.023997 | 0 | 0.2
Natural Lands | C-23 | 6410 | C/D | 0.8 | 49.9 | 0 | 0.607 | 0.033 | 0.026 | 2.751 | 0.29743 | 0.5 | 2.2
Natural Lands | C-23 | 6410 | C/D | 0.8 | 49.9 | 0 | 0.607 | 0.033 | 0.026 | 3.1539 | 0.34099 | 0.6 | 2.6
Natural Lands | C-23 | 6410 | C/D | 0.8 | 49.9 | 0 | 0.607 | 0.033 | 0.026 | 0.73795 | 0.079785 | 0.1 | 0.6
Natural Lands | C-23 | 6410 | D | 0.8 | 49.9 | 0 | 0.607 | 0.033 | 0.026 | 0.11405 | 0.012331 | 0 | 0.1
Natural Lands | C-23 | 6410 | C/D | 0.8 | 49.9 | 0 | 0.607 | 0.033 | 0.026 | 2.3153 | 0.25032 | 0.4 | 1.9
Natural Lands | C-23 | 4110 | A/D | 0.8 | 49.9 | 0 | 0.691 | 0.036 | 0.262 | 0.14467 | 0.15761 | 0.3 | 0.1
Natural Lands | C-23 | 4110 | A/D | 0.8 | 49.9 | 0 | 0.691 | 0.036 | 0.262 | 10.9899 | 11.9733 | 22.5 | 10
Natural Lands | C-23 | 6410 | C/D | 0.8 | 49.9 | 0 | 0.607 | 0.033 | 0.026 | 5.3583 | 0.57933 | 1 | 4.3
Natural Lands | C-23 | 6172 | C/D | 0.8 | 49.9 | 0 | 0.607 | 0.033 | 0.026 | 0.057107 | 0.0061742 | 0 | 0
Natural Lands | C-23 | 6172 | B/D | 0.8 | 49.9 | 0 | 0.607 | 0.033 | 0.026 | 0.24828 | 0.026843 | 0 | 0.2
Natural Lands | C-23 | 6172 | C/D | 0.8 | 49.9 | 0 | 0.607 | 0.033 | 0.026 | 2.6804 | 0.28979 | 0.5 | 2.2
Natural Lands | C-23 | 6410 | C/D | 0.8 | 49.9 | 0 | 0.607 | 0.033 | 0.026 | 1.4109 | 0.15254 | 0.3 | 1.1
Natural Lands | C-23 | 6250 | C/D | 0.8 | 49.9 | 0 | 0.607 | 0.033 | 0.026 | 0.23649 | 0.025568 | 0 | 0.2
Natural Lands | C-23 | 6250 | C/D | 0.8 | 49.9 | 0 | 0.607 | 0.033 | 0.026 | 2.9415 | 0.31802 | 0.5 | 2.4
Natural Lands | C-23 | 6250 | C/D | 0.8 | 49.9 | 0 | 0.607 | 0.033 | 0.026 | 0.078692 | 0.008508 | 0 | 0.1
Natural Lands | C-23 | 6250 | C/D | 0.8 | 49.9 | 0 | 0.607 | 0.033 | 0.026 | 0.78356 | 0.084716 | 0.1 | 0.6
Natural Lands | C-23 | 6430 | C/D | 0.8 | 49.9 | 0 | 0.607 | 0.033 | 0.026 | 0.55211 | 0.059692 | 0.1 | 0.4
Natural Lands | C-23 | 6430 | C/D | 0.8 | 49.9 | 0 | 0.607 | 0.033 | 0.026 | 7.2671 | 0.7857 | 1.3 | 5.9
Natural Lands | C-23 | 6410 | C/D | 0.8 | 49.9 | 0 | 0.607 | 0.033 | 0.026 | 3.7573 | 0.40622 | 0.7 | 3
Natural Lands | C-23 | 6410 | A/D | 0.8 | 49.9 | 0 | 0.607 | 0.033 | 0.026 | 0.47668 | 0.051537 | 0.1 | 0.4
Natural Lands | C-23 | 6410 | A/D | 0.8 | 49.9 | 0 | 0.607 | 0.033 | 0.026 | 2.5303 | 0.27357 | 0.5 | 2
Natural Lands | C-23 | 6410 | C/D | 0.8 | 49.9 | 0 | 0.607 | 0.033 | 0.026 | 7.2398 | 0.78274 | 1.3 | 5.9
Natural Lands | C-23 | 6410 | C/D | 0.8 | 49.9 | 0 | 0.607 | 0.033 | 0.026 | 4.7389 | 0.51235 | 0.8 | 3.8
Natural Lands | C-23 | 6410 | A/D | 0.8 | 49.9 | 0 | 0.607 | 0.033 | 0.026 | 8.1757 | 0.88392 | 1.5 | 6.6
Natural Lands | C-23 | 6410 | A/D | 0.8 | 49.9 | 0 | 0.607 | 0.033 | 0.026 | 0.66925 | 0.072357 | 0.1 | 0.5
Natural Lands | C-23 | 3210 | A/D | 0.8 | 49.9 | 0 | 0.691 | 0.036 | 0.262 | 4.7584 | 5.1842 | 9.7 | 4.3
Natural Lands | C-23 | 3210 | C/D | 0.8 | 49.9 | 0 | 0.691 | 0.036 | 0.262 | 0.068102 | 0.074196 | 0.1 | 0.1
Natural Lands | C-23 | 3210 | C/D | 0.8 | 49.9 | 0 | 0.691 | 0.036 | 0.262 | 0.89901 | 0.97945 | 1.8 | 0.8
Natural Lands | C-23 | 3210 | C/D | 0.8 | 49.9 | 0 | 0.691 | 0.036 | 0.262 | 0.77379 | 0.84303 | 1.6 | 0.7
Natural Lands | C-23 | 3210 | A/D | 0.8 | 49.9 | 0 | 0.691 | 0.036 | 0.262 | 1.8442 | 2.0092 | 3.8 | 1.7
Natural Lands | C-23 | 3210 | C/D | 0.8 | 49.9 | 0 | 0.691 | 0.036 | 0.262 | 0.44569 | 0.48558 | 0.9 | 0.4
Natural Lands | C-23 | 6250 | C/D | 0.8 | 49.9 | 0 | 0.607 | 0.033 | 0.026 | 0.16864 | 0.018233 | 0 | 0.1
Natural Lands | C-23 | 6250 | A/D | 0.8 | 49.9 | 0 | 0.607 | 0.033 | 0.026 | 11.4387 | 1.2367 | 2 | 9.3
Natural Lands | C-23 | 6250 | A/D | 0.8 | 49.9 | 0 | 0.607 | 0.033 | 0.026 | 1.1982 | 0.12954 | 0.2 | 1
Natural Lands | C-23 | 6250 | A/D | 0.8 | 49.9 | 0 | 0.607 | 0.033 | 0.026 | 11.1703 | 1.2077 | 2 | 9
Natural Lands | C-23 | 6250 | C/D | 0.8 | 49.9 | 0 | 0.607 | 0.033 | 0.026 | 0.51787 | 0.05599 | 0.1 | 0.4
Natural Lands | C-23 | 6250 | A/D | 0.8 | 49.9 | 0 | 0.607 | 0.033 | 0.026 | 0.061977 | 0.0067007 | 0 | 0.1
Natural Lands | C-23 | 6172 | A/D | 0.8 | 49.9 | 0 | 0.607 | 0.033 | 0.026 | 10.5265 | 1.1381 | 1.9 | 8.5
Natural Lands | C-23 | 6172 | A/D | 0.8 | 49.9 | 0 | 0.607 | 0.033 | 0.026 | 0.32765 | 0.035424 | 0.1 | 0.3
Natural Lands | C-23 | 6250 | A/D | 0.8 | 49.9 | 0 | 0.607 | 0.033 | 0.026 | 0.31421 | 0.033971 | 0.1 | 0.3
Natural Lands | C-23 | 6250 | A/D | 0.8 | 49.9 | 0 | 0.607 | 0.033 | 0.026 | 0.21105 | 0.022818 | 0 | 0.2
Natural Lands | C-23 | 6250 | A/D | 0.8 | 49.9 | 0 | 0.607 | 0.033 | 0.026 | 2.4573 | 0.26567 | 0.4 | 2
Natural Lands | C-23 | 5300 | A/D | 0.8 | 49.9 | 0 | 0.505 | 0.068 | 0.053 | 6.0899 | 1.3422 | 1.8 | 5.1
Natural Lands | C-23 | 5300 | A/D | 0.8 | 49.9 | 0 | 0.505 | 0.068 | 0.053 | 0.69441 | 0.15304 | 0.2 | 0.6
Natural Lands | C-23 | 5300 | A/D | 0.8 | 49.9 | 0 | 0.505 | 0.068 | 0.053 | 2.1418 | 0.47203 | 0.6 | 1.8
Natural Lands | C-23 | 5300 |  | 0.8 | 49.9 | 0 | 0.505 | 0.068 | 0.053 | 10.0236 | 2.2091 | 3 | 8.4
Natural Lands | C-23 | 6430 | C/D | 0.8 | 49.9 | 0 | 0.607 | 0.033 | 0.026 | 3.7413 | 0.40449 | 0.7 | 3
Natural Lands | C-23 | 6430 | C/D | 0.8 | 49.9 | 0 | 0.607 | 0.033 | 0.026 | 0.34911 | 0.037745 | 0.1 | 0.3
Natural Lands | C-23 | 4220 | A/D | 0.8 | 49.9 | 0 | 0.691 | 0.036 | 0.262 | 0.00070534 | 0.00076846 | 0 | 0
Natural Lands | C-23 | 4220 | C/D | 0.8 | 49.9 | 0 | 0.691 | 0.036 | 0.262 | 0.0011575 | 0.0012611 | 0 | 0
Natural Lands | C-23 | 4220 | A | 0.8 | 49.9 | 0 | 0.691 | 0.036 | 0.262 | 3.7513 | 4.087 | 7.7 | 3.4
Natural Lands | C-23 | 4220 |  | 0.8 | 49.9 | 0 | 0.691 | 0.036 | 0.262 | 0.22438 | 0.24446 | 0.5 | 0.2
Natural Lands | C-23 | 6430 | A/D | 0.8 | 49.9 | 0 | 0.607 | 0.033 | 0.026 | 6.261 | 0.67692 | 1.1 | 5.1
Natural Lands | C-23 | 6430 | A/D | 0.8 | 49.9 | 0 | 0.607 | 0.033 | 0.026 | 0.12005 | 0.01298 | 0 | 0.1
Natural Lands | C-23 | 6430 | A/D | 0.8 | 49.9 | 0 | 0.607 | 0.033 | 0.026 | 0.37157 | 0.040172 | 0.1 | 0.3
Natural Lands | C-23 | 6430 | A/D | 0.8 | 49.9 | 0 | 0.607 | 0.033 | 0.026 | 1.6428 | 0.17761 | 0.3 | 1.3
Natural Lands | C-23 | 6430 | A/D | 0.8 | 49.9 | 0 | 0.607 | 0.033 | 0.026 | 0.081619 | 0.0088243 | 0 | 0.1
Natural Lands | C-23 | 6430 | A/D | 0.8 | 49.9 | 0 | 0.607 | 0.033 | 0.026 | 1.0181 | 0.11007 | 0.2 | 0.8
Natural Lands | C-23 | 6410 | A/D | 0.8 | 49.9 | 0 | 0.607 | 0.033 | 0.026 | 5.5133 | 0.59608 | 1 | 4.5
Natural Lands | C-23 | 6410 | A/D | 0.8 | 49.9 | 0 | 0.607 | 0.033 | 0.026 | 4.474 | 0.48372 | 0.8 | 3.6
Natural Lands | C-23 | 6410 | A/D | 0.8 | 49.9 | 0 | 0.607 | 0.033 | 0.026 | 3.373 | 0.36468 | 0.6 | 2.7
Natural Lands | C-23 | 6430 | A/D | 0.8 | 49.9 | 0 | 0.607 | 0.033 | 0.026 | 0.064848 | 0.0070111 | 0 | 0.1
Natural Lands | C-23 | 6410 | A/D | 0.8 | 49.9 | 0 | 0.607 | 0.033 | 0.026 | 14.263 | 1.5421 | 2.5 | 11.5
Natural Lands | C-23 | 6410 | A/D | 0.8 | 49.9 | 0 | 0.607 | 0.033 | 0.026 | 0.20353 | 0.022006 | 0 | 0.2
Natural Lands | C-23 | 6410 | A/D | 0.8 | 49.9 | 0 | 0.607 | 0.033 | 0.026 | 0.66709 | 0.072124 | 0.1 | 0.5
Natural Lands | C-23 | 6410 | C/D | 0.8 | 49.9 | 0 | 0.607 | 0.033 | 0.026 | 3.8961 | 0.42124 | 0.7 | 3.2
Natural Lands | C-23 | 6410 | C/D | 0.8 | 49.9 | 0 | 0.607 | 0.033 | 0.026 | 0.31164 | 0.033694 | 0.1 | 0.3
Natural Lands | C-23 | 4110 | A/D | 0.8 | 49.9 | 0 | 0.691 | 0.036 | 0.262 | 0.11474 | 0.125 | 0.2 | 0.1
Natural Lands | C-23 | 4110 | C/D | 0.8 | 49.9 | 0 | 0.691 | 0.036 | 0.262 | 0.10649 | 0.11602 | 0.2 | 0.1
Natural Lands | C-23 | 4110 | A/D | 0.8 | 49.9 | 0 | 0.691 | 0.036 | 0.262 | 1.5982 | 1.7412 | 3.3 | 1.4
Natural Lands | C-23 | 6411 | A/D | 0.8 | 49.9 | 0 | 0.607 | 0.033 | 0.026 | 2.3547 | 0.25458 | 0.4 | 1.9
Natural Lands | C-23 | 6411 | C/D | 0.8 | 49.9 | 0 | 0.607 | 0.033 | 0.026 | 11.314 | 1.2232 | 2 | 9.2
Natural Lands | C-23 | 6300 | C/D | 0.8 | 49.9 | 0 | 0.607 | 0.033 | 0.026 | 31.9533 | 3.4547 | 5.7 | 25.9
Natural Lands | C-23 | 6300 | A/D | 0.8 | 49.9 | 0 | 0.607 | 0.033 | 0.026 | 32.6108 | 3.5258 | 5.8 | 26.4
Natural Lands | C-23 | 6300 | C/D | 0.8 | 49.9 | 0 | 0.607 | 0.033 | 0.026 | 0.10063 | 0.01088 | 0 | 0.1
Natural Lands | C-23 | 6300 | A/D | 0.8 | 49.9 | 0 | 0.607 | 0.033 | 0.026 | 11.6919 | 1.2641 | 2.1 | 9.5
Natural Lands | C-23 | 6300 | A/D | 0.8 | 49.9 | 0 | 0.607 | 0.033 | 0.026 | 111.127 | 12.0147 | 19.8 | 90
Natural Lands | C-23 | 6300 | C/D | 0.8 | 49.9 | 0 | 0.607 | 0.033 | 0.026 | 0.10545 | 0.011401 | 0 | 0.1
Natural Lands | C-23 | 6410 |  | 0.8 | 49.9 | 0 | 0.607 | 0.033 | 0.026 | 160.4976 | 17.3525 | 28.7 | 130
Natural Lands | C-23 | 5200 | A/D | 0.8 | 49.9 | 0 | 0.505 | 0.068 | 0.053 | 0.014167 | 0.0031223 | 0 | 0
Natural Lands | C-23 | 5200 | A/D | 0.8 | 49.9 | 0 | 0.505 | 0.068 | 0.053 | 1.201 | 0.2647 | 0.4 | 1
Natural Lands | C-23 | 6410 | C/D | 0.8 | 49.9 | 0 | 0.607 | 0.033 | 0.026 | 2.6026 | 0.28138 | 0.5 | 2.1
Natural Lands | C-23 | 6410 | C/D | 0.8 | 49.9 | 0 | 0.607 | 0.033 | 0.026 | 0.01914 | 0.0020694 | 0 | 0
Natural Lands | C-23 | 6410 | C/D | 0.8 | 49.9 | 0 | 0.607 | 0.033 | 0.026 | 2.3571 | 0.25484 | 0.4 | 1.9
Natural Lands | C-23 | 6410 | C/D | 0.8 | 49.9 | 0 | 0.607 | 0.033 | 0.026 | 2.2682 | 0.24523 | 0.4 | 1.8
Natural Lands | C-23 | 6172 | C/D | 0.8 | 49.9 | 0 | 0.607 | 0.033 | 0.026 | 0.10762 | 0.011636 | 0 | 0.1
Natural Lands | C-23 | 6172 | C/D | 0.8 | 49.9 | 0 | 0.607 | 0.033 | 0.026 | 1.8206 | 0.19684 | 0.3 | 1.5
Natural Lands | C-23 | 6410 | C/D | 0.8 | 49.9 | 0 | 0.607 | 0.033 | 0.026 | 2.3898 | 0.25837 | 0.4 | 1.9
Natural Lands | C-23 | 6410 | A/D | 0.8 | 49.9 | 0 | 0.607 | 0.033 | 0.026 | 0.082867 | 0.0089593 | 0 | 0.1
Natural Lands | C-23 | 6172 | C/D | 0.8 | 49.9 | 0 | 0.607 | 0.033 | 0.026 | 3.3281 | 0.35983 | 0.6 | 2.7
Natural Lands | C-23 | 6410 | C/D | 0.8 | 49.9 | 0 | 0.607 | 0.033 | 0.026 | 0.16233 | 0.017551 | 0 | 0.1
Natural Lands | C-23 | 6410 | A/D | 0.8 | 49.9 | 0 | 0.607 | 0.033 | 0.026 | 7.1068 | 0.76836 | 1.3 | 5.8
Natural Lands | C-23 | 6410 | C/D | 0.8 | 49.9 | 0 | 0.607 | 0.033 | 0.026 | 0.22956 | 0.024819 | 0 | 0.2
Natural Lands | C-23 | 6430 | C/D | 0.8 | 49.9 | 0 | 0.607 | 0.033 | 0.026 | 8.3959 | 0.90773 | 1.5 | 6.8
Natural Lands | C-23 | 5300 |  | 0.8 | 49.9 | 0 | 0.505 | 0.068 | 0.053 | 26.8446 | 5.9163 | 8.1 | 22.6
Natural Lands | C-23 | 5300 | A/D | 0.8 | 49.9 | 0 | 0.505 | 0.068 | 0.053 | 0.013452 | 0.0029648 | 0 | 0
Natural Lands | C-23 | 5300 | A/D | 0.8 | 49.9 | 0 | 0.505 | 0.068 | 0.053 | 0.52391 | 0.11546 | 0.2 | 0.4
Natural Lands | C-23 | 6172 | C/D | 0.8 | 49.9 | 0 | 0.607 | 0.033 | 0.026 | 0.014683 | 0.0015875 | 0 | 0
Natural Lands | C-23 | 6172 | C/D | 0.8 | 49.9 | 0 | 0.607 | 0.033 | 0.026 | 2.1444 | 0.23184 | 0.4 | 1.7
Natural Lands | C-23 | 6172 | C/D | 0.8 | 49.9 | 0 | 0.607 | 0.033 | 0.026 | 1.6672 | 0.18026 | 0.3 | 1.3
Natural Lands | C-23 | 6172 | C/D | 0.8 | 49.9 | 0 | 0.607 | 0.033 | 0.026 | 0.11333 | 0.012253 | 0 | 0.1
Natural Lands | C-23 | 3210 | A/D | 0.8 | 49.9 | 0 | 0.691 | 0.036 | 0.262 | 13.4769 | 14.6829 | 27.6 | 12.2
Natural Lands | C-23 | 3210 | C/D | 0.8 | 49.9 | 0 | 0.691 | 0.036 | 0.262 | 0.24896 | 0.27123 | 0.5 | 0.2
Natural Lands | C-23 | 3210 | C/D | 0.8 | 49.9 | 0 | 0.691 | 0.036 | 0.262 | 0.3415 | 0.37206 | 0.7 | 0.3
Natural Lands | C-23 | 3210 | C/D | 0.8 | 49.9 | 0 | 0.691 | 0.036 | 0.262 | 1.8425 | 2.0074 | 3.8 | 1.7
Natural Lands | C-23 | 4340 | C/D | 0.8 | 49.9 | 0 | 0.691 | 0.036 | 0.262 | 0.57923 | 0.63106 | 1.2 | 0.5
Natural Lands | C-23 | 4340 | C/D | 0.8 | 49.9 | 0 | 0.691 | 0.036 | 0.262 | 0.48124 | 0.5243 | 1 | 0.4
Natural Lands | C-23 | 4340 | A/D | 0.8 | 49.9 | 0 | 0.691 | 0.036 | 0.262 | 2.6227 | 2.8574 | 5.4 | 2.4
Natural Lands | C-23 | 4340 | A/D | 0.8 | 49.9 | 0 | 0.691 | 0.036 | 0.262 | 1.6016 | 1.7449 | 3.3 | 1.5
Natural Lands | C-23 | 4340 |  | 0.8 | 49.9 | 0 | 0.691 | 0.036 | 0.262 | 0.52455 | 0.57149 | 1.1 | 0.5
Natural Lands | C-23 | 4340 | C/D | 0.8 | 49.9 | 0 | 0.691 | 0.036 | 0.262 | 1.4706 | 1.6022 | 3 | 1.3
Natural Lands | C-23 | 4340 | C/D | 0.8 | 49.9 | 0 | 0.691 | 0.036 | 0.262 | 1.0648 | 1.1601 | 2.2 | 1
Natural Lands | C-23 | 4340 | A/D | 0.8 | 49.9 | 0 | 0.691 | 0.036 | 0.262 | 1.8882 | 2.0572 | 3.9 | 1.7
Natural Lands | C-23 | 4340 | C/D | 0.8 | 49.9 | 0 | 0.691 | 0.036 | 0.262 | 0.73191 | 0.7974 | 1.5 | 0.7
Natural Lands | C-23 | 4340 | A/D | 0.8 | 49.9 | 0 | 0.691 | 0.036 | 0.262 | 6.2803 | 6.8422 | 12.9 | 5.7
Natural Lands | C-23 | 4340 | C/D | 0.8 | 49.9 | 0 | 0.691 | 0.036 | 0.262 | 1.079 | 1.1755 | 2.2 | 1
Natural Lands | C-23 | 4340 | C/D | 0.8 | 49.9 | 0 | 0.691 | 0.036 | 0.262 | 1.6959 | 1.8476 | 3.5 | 1.5
Natural Lands | C-23 | 4340 | A/D | 0.8 | 49.9 | 0 | 0.691 | 0.036 | 0.262 | 7.643 | 8.3269 | 15.7 | 6.9
Natural Lands | C-23 | 4340 | C/D | 0.8 | 49.9 | 0 | 0.691 | 0.036 | 0.262 | 6.8101 | 7.4195 | 14 | 6.2
Natural Lands | C-23 | 4340 | C/D | 0.8 | 49.9 | 0 | 0.691 | 0.036 | 0.262 | 0.12029 | 0.13105 | 0.2 | 0.1
Natural Lands | C-23 | 4340 | C/D | 0.8 | 49.9 | 0 | 0.691 | 0.036 | 0.262 | 1.276 | 1.3902 | 2.6 | 1.2
Natural Lands | C-23 | 4340 | A/D | 0.8 | 49.9 | 0 | 0.691 | 0.036 | 0.262 | 0.67113 | 0.73119 | 1.4 | 0.6
Natural Lands | C-23 | 4340 | C/D | 0.8 | 49.9 | 0 | 0.691 | 0.036 | 0.262 | 0.57196 | 0.62314 | 1.2 | 0.5
Natural Lands | C-23 | 4110 | C/D | 0.8 | 49.9 | 0 | 0.691 | 0.036 | 0.262 | 0.10478 | 0.11416 | 0.2 | 0.1
Natural Lands | C-23 | 4110 | A/D | 0.8 | 49.9 | 0 | 0.691 | 0.036 | 0.262 | 19.0037 | 20.7042 | 38.9 | 17.2
Natural Lands | C-23 | 6430 | C/D | 0.8 | 49.9 | 0 | 0.607 | 0.033 | 0.026 | 7.3868 | 0.79864 | 1.3 | 6
Natural Lands | C-23 | 6410 | C/D | 0.8 | 49.9 | 0 | 0.607 | 0.033 | 0.026 | 7.754 | 0.83834 | 1.4 | 6.3
Natural Lands | C-23 | 6410 | C/D | 0.8 | 49.9 | 0 | 0.607 | 0.033 | 0.026 | 0.23952 | 0.025896 | 0 | 0.2
Natural Lands | C-23 | 6430 | C/D | 0.8 | 49.9 | 0 | 0.607 | 0.033 | 0.026 | 6.4491 | 0.69725 | 1.2 | 5.2
Natural Lands | C-23 | 6430 | A/D | 0.8 | 49.9 | 0 | 0.607 | 0.033 | 0.026 | 1.8116 | 0.19586 | 0.3 | 1.5
Natural Lands | C-23 | 6430 | A/D | 0.8 | 49.9 | 0 | 0.607 | 0.033 | 0.026 | 8.6689 | 0.93726 | 1.5 | 7
Natural Lands | C-23 | 6250 | A/D | 0.8 | 49.9 | 0 | 0.607 | 0.033 | 0.026 | 2.5463 | 0.2753 | 0.5 | 2.1
Natural Lands | C-23 | 6250 | A/D | 0.8 | 49.9 | 0 | 0.607 | 0.033 | 0.026 | 1.185 | 0.12812 | 0.2 | 1
Natural Lands | C-23 | 6250 | B/D | 0.8 | 49.9 | 0 | 0.607 | 0.033 | 0.026 | 0.27863 | 0.030125 | 0 | 0.2
Natural Lands | C-23 | 6410 | A/D | 0.8 | 49.9 | 0 | 0.607 | 0.033 | 0.026 | 1.8229 | 0.19708 | 0.3 | 1.5
Natural Lands | C-23 | 6410 | A/D | 0.8 | 49.9 | 0 | 0.607 | 0.033 | 0.026 | 1.4629 | 0.15816 | 0.3 | 1.2
Natural Lands | C-23 | 6170 | A/D | 0.8 | 49.9 | 0 | 0.607 | 0.033 | 0.026 | 0.23087 | 0.024961 | 0 | 0.2
Natural Lands | C-23 | 6170 | B/D | 0.8 | 49.9 | 0 | 0.607 | 0.033 | 0.026 | 2.4484 | 0.26471 | 0.4 | 2
Natural Lands | C-23 | 6430 | A/D | 0.8 | 49.9 | 0 | 0.607 | 0.033 | 0.026 | 0.0084508 | 0.00091367 | 0 | 0
Natural Lands | C-23 | 6430 | C/D | 0.8 | 49.9 | 0 | 0.607 | 0.033 | 0.026 | 1.1067 | 0.11966 | 0.2 | 0.9
Natural Lands | C-23 | 6430 | D | 0.8 | 49.9 | 0 | 0.607 | 0.033 | 0.026 | 0.76517 | 0.082727 | 0.1 | 0.6
Natural Lands | C-23 | 6410 | C/D | 0.8 | 49.9 | 0 | 0.607 | 0.033 | 0.026 | 2.104 | 0.22748 | 0.4 | 1.7
Natural Lands | C-23 | 6430 | C/D | 0.8 | 49.9 | 0 | 0.607 | 0.033 | 0.026 | 3.036 | 0.32825 | 0.5 | 2.5
Natural Lands | C-23 | 6430 | C/D | 0.8 | 49.9 | 0 | 0.607 | 0.033 | 0.026 | 0.095045 | 0.010276 | 0 | 0.1
Natural Lands | C-23 | 6430 | C/D | 0.8 | 49.9 | 0 | 0.607 | 0.033 | 0.026 | 5.7187e-05 | 6.1828e-06 | 0 | 0
Natural Lands | C-23 | 6170 | B/D | 0.8 | 49.9 | 0 | 0.607 | 0.033 | 0.026 | 2.6825 | 0.29003 | 0.5 | 2.2
Natural Lands | C-23 | 6170 | C/D | 0.8 | 49.9 | 0 | 0.607 | 0.033 | 0.026 | 0.075114 | 0.008121 | 0 | 0.1
Natural Lands | C-23 | 6170 | C/D | 0.8 | 49.9 | 0 | 0.607 | 0.033 | 0.026 | 0.076259 | 0.0082448 | 0 | 0.1
Natural Lands | C-23 | 6410 | C/D | 0.8 | 49.9 | 0 | 0.607 | 0.033 | 0.026 | 1.7932 | 0.19387 | 0.3 | 1.5
Natural Lands | C-23 | 6410 | C/D | 0.8 | 49.9 | 0 | 0.607 | 0.033 | 0.026 | 4.7596 | 0.5146 | 0.8 | 3.9
Natural Lands | C-23 | 6410 | C/D | 0.8 | 49.9 | 0 | 0.607 | 0.033 | 0.026 | 0.054068 | 0.0058457 | 0 | 0
Natural Lands | C-23 | 3210 | C/D | 0.8 | 49.9 | 0 | 0.691 | 0.036 | 0.262 | 3.3631 | 3.6641 | 6.9 | 3
Natural Lands | C-23 | 3210 | A/D | 0.8 | 49.9 | 0 | 0.691 | 0.036 | 0.262 | 3.422 | 3.7282 | 7 | 3.1
Natural Lands | C-23 | 3210 | C/D | 0.8 | 49.9 | 0 | 0.691 | 0.036 | 0.262 | 74.4548 | 81.1173 | 152.5 | 67.5
Natural Lands | C-23 | 3210 | C/D | 0.8 | 49.9 | 0 | 0.691 | 0.036 | 0.262 | 0.13324 | 0.14517 | 0.3 | 0.1
Natural Lands | C-23 | 3210 | C/D | 0.8 | 49.9 | 0 | 0.691 | 0.036 | 0.262 | 1.755 | 1.9121 | 3.6 | 1.6
Natural Lands | C-23 | 3210 | C/D | 0.8 | 49.9 | 0 | 0.691 | 0.036 | 0.262 | 43.9835 | 47.9193 | 90.1 | 39.9
Natural Lands | C-23 | 3210 | A/D | 0.8 | 49.9 | 0 | 0.691 | 0.036 | 0.262 | 1.7244 | 1.8787 | 3.5 | 1.6
Natural Lands | C-23 | 3210 | A/D | 0.8 | 49.9 | 0 | 0.691 | 0.036 | 0.262 | 0.56623 | 0.6169 | 1.2 | 0.5
Natural Lands | C-23 | 3210 | D | 0.8 | 49.9 | 0 | 0.691 | 0.036 | 0.262 | 6.993 | 7.6187 | 14.3 | 6.3
Natural Lands | C-23 | 3210 | A/D | 0.8 | 49.9 | 0 | 0.691 | 0.036 | 0.262 | 2.0633 | 2.2479 | 4.2 | 1.9
Natural Lands | C-23 | 3210 | C/D | 0.8 | 49.9 | 0 | 0.691 | 0.036 | 0.262 | 0.44953 | 0.48975 | 0.9 | 0.4
Natural Lands | C-23 | 3210 | C/D | 0.8 | 49.9 | 0 | 0.691 | 0.036 | 0.262 | 2.3136 | 2.5207 | 4.7 | 2.1
Natural Lands | C-23 | 3210 | C/D | 0.8 | 49.9 | 0 | 0.691 | 0.036 | 0.262 | 1.7766 | 1.9355 | 3.6 | 1.6
Natural Lands | C-23 | 3210 | A/D | 0.8 | 49.9 | 0 | 0.691 | 0.036 | 0.262 | 2.3741 | 2.5865 | 4.9 | 2.2
Natural Lands | C-23 | 6430 | C/D | 0.8 | 49.9 | 0 | 0.607 | 0.033 | 0.026 | 0.30119 | 0.032564 | 0.1 | 0.2
Natural Lands | C-23 | 6430 | C/D | 0.8 | 49.9 | 0 | 0.607 | 0.033 | 0.026 | 14.793 | 1.5994 | 2.6 | 12
Natural Lands | C-23 | 6430 | C/D | 0.8 | 49.9 | 0 | 0.607 | 0.033 | 0.026 | 0.6966 | 0.075314 | 0.1 | 0.6
Natural Lands | C-23 | 6430 | C/D | 0.8 | 49.9 | 0 | 0.607 | 0.033 | 0.026 | 0.10485 | 0.011336 | 0 | 0.1
Natural Lands | C-23 | 4110 | C/D | 0.8 | 49.9 | 0 | 0.691 | 0.036 | 0.262 | 0.48482 | 0.52821 | 1 | 0.4
Natural Lands | C-23 | 4110 | C/D | 0.8 | 49.9 | 0 | 0.691 | 0.036 | 0.262 | 1.3293 | 1.4482 | 2.7 | 1.2
Natural Lands | C-23 | 4110 | C/D | 0.8 | 49.9 | 0 | 0.691 | 0.036 | 0.262 | 129.0743 | 140.6242 | 264.4 | 117
Natural Lands | C-23 | 4110 | C/D | 0.8 | 49.9 | 0 | 0.691 | 0.036 | 0.262 | 0.52488 | 0.57185 | 1.1 | 0.5
Natural Lands | C-23 | 4110 | C/D | 0.8 | 49.9 | 0 | 0.691 | 0.036 | 0.262 | 0.045061 | 0.049093 | 0.1 | 0
Natural Lands | C-23 | 4110 | C/D | 0.8 | 49.9 | 0 | 0.691 | 0.036 | 0.262 | 6.9059 | 7.5239 | 14.1 | 6.3
Natural Lands | C-23 | 4110 | C/D | 0.8 | 49.9 | 0 | 0.691 | 0.036 | 0.262 | 4.7566 | 5.1822 | 9.7 | 4.3
Natural Lands | C-23 | 4110 | C/D | 0.8 | 49.9 | 0 | 0.691 | 0.036 | 0.262 | 3.6526 | 3.9795 | 7.5 | 3.3
Natural Lands | C-23 | 4110 | C/D | 0.8 | 49.9 | 0 | 0.691 | 0.036 | 0.262 | 1.2002 | 1.3076 | 2.5 | 1.1
Natural Lands | C-23 | 4110 | C/D | 0.8 | 49.9 | 0 | 0.691 | 0.036 | 0.262 | 3.9421 | 4.2948 | 8.1 | 3.6
Natural Lands | C-23 | 4110 | C/D | 0.8 | 49.9 | 0 | 0.691 | 0.036 | 0.262 | 0.43563 | 0.47461 | 0.9 | 0.4
Natural Lands | C-23 | 4110 | C/D | 0.8 | 49.9 | 0 | 0.691 | 0.036 | 0.262 | 3.2782 | 3.5716 | 6.7 | 3
Natural Lands | C-23 | 4110 | C/D | 0.8 | 49.9 | 0 | 0.691 | 0.036 | 0.262 | 2.6965 | 2.9378 | 5.5 | 2.4
Natural Lands | C-23 | 4110 | C/D | 0.8 | 49.9 | 0 | 0.691 | 0.036 | 0.262 | 0.2461 | 0.26813 | 0.5 | 0.2
Natural Lands | C-23 | 4110 | C/D | 0.8 | 49.9 | 0 | 0.691 | 0.036 | 0.262 | 2.8644 | 3.1207 | 5.9 | 2.6
Natural Lands | C-23 | 4110 | C/D | 0.8 | 49.9 | 0 | 0.691 | 0.036 | 0.262 | 0.65267 | 0.71107 | 1.3 | 0.6
Natural Lands | C-23 | 4110 | C/D | 0.8 | 49.9 | 0 | 0.691 | 0.036 | 0.262 | 0.50609 | 0.55137 | 1 | 0.5
Natural Lands | C-23 | 4110 | C/D | 0.8 | 49.9 | 0 | 0.691 | 0.036 | 0.262 | 0.0089734 | 0.0097764 | 0 | 0
Natural Lands | C-23 | 4110 | C/D | 0.8 | 49.9 | 0 | 0.691 | 0.036 | 0.262 | 7.1712 | 7.8129 | 14.7 | 6.5
Natural Lands | C-23 | 4110 | C/D | 0.8 | 49.9 | 0 | 0.691 | 0.036 | 0.262 | 1.4862 | 1.6192 | 3 | 1.3
Natural Lands | C-23 | 4110 | C/D | 0.8 | 49.9 | 0 | 0.691 | 0.036 | 0.262 | 1.0931 | 1.1909 | 2.2 | 1
Natural Lands | C-23 | 6430 | C/D | 0.8 | 49.9 | 0 | 0.607 | 0.033 | 0.026 | 0.087332 | 0.009442 | 0 | 0.1
Natural Lands | C-23 | 6430 | C/D | 0.8 | 49.9 | 0 | 0.607 | 0.033 | 0.026 | 0.12897 | 0.013944 | 0 | 0.1
Natural Lands | C-23 | 6430 | C/D | 0.8 | 49.9 | 0 | 0.607 | 0.033 | 0.026 | 2.7112 | 0.29313 | 0.5 | 2.2
Natural Lands | C-23 | 6430 | C/D | 0.8 | 49.9 | 0 | 0.607 | 0.033 | 0.026 | 0.020985 | 0.0022689 | 0 | 0
Natural Lands | C-23 | 6172 | C/D | 0.8 | 49.9 | 0 | 0.607 | 0.033 | 0.026 | 0.042541 | 0.0045994 | 0 | 0
Natural Lands | C-23 | 6172 | C/D | 0.8 | 49.9 | 0 | 0.607 | 0.033 | 0.026 | 8.1814 | 0.88455 | 1.5 | 6.6
Natural Lands | C-23 | 6172 | C/D | 0.8 | 49.9 | 0 | 0.607 | 0.033 | 0.026 | 11.8381 | 1.2799 | 2.1 | 9.6
Natural Lands | C-23 | 6172 | C/D | 0.8 | 49.9 | 0 | 0.607 | 0.033 | 0.026 | 0.068244 | 0.0073783 | 0 | 0.1
Natural Lands | C-23 | 6172 | B/D | 0.8 | 49.9 | 0 | 0.607 | 0.033 | 0.026 | 0.064595 | 0.0069838 | 0 | 0.1
Natural Lands | C-23 | 6410 | C/D | 0.8 | 49.9 | 0 | 0.607 | 0.033 | 0.026 | 0.51032 | 0.055174 | 0.1 | 0.4
Natural Lands | C-23 | 6410 | C/D | 0.8 | 49.9 | 0 | 0.607 | 0.033 | 0.026 | 10.6275 | 1.149 | 1.9 | 8.6
Natural Lands | C-23 | 6410 | C/D | 0.8 | 49.9 | 0 | 0.607 | 0.033 | 0.026 | 2.059 | 0.22261 | 0.4 | 1.7
Natural Lands | C-23 | 6410 | C/D | 0.8 | 49.9 | 0 | 0.607 | 0.033 | 0.026 | 0.048973 | 0.0052948 | 0 | 0
Natural Lands | C-23 | 3100 | C/D | 0.8 | 49.9 | 0 | 0.691 | 0.036 | 0.262 | 0.22571 | 0.24591 | 0.5 | 0.2
Natural Lands | C-23 | 3100 | C/D | 0.8 | 49.9 | 0 | 0.691 | 0.036 | 0.262 | 4.5247 | 4.9296 | 9.3 | 4.1
Natural Lands | C-23 | 3100 | C/D | 0.8 | 49.9 | 0 | 0.691 | 0.036 | 0.262 | 0.11212 | 0.12215 | 0.2 | 0.1
Natural Lands | C-23 | 6172 | A/D | 0.8 | 49.9 | 0 | 0.607 | 0.033 | 0.026 | 1.701 | 0.18391 | 0.3 | 1.4
Natural Lands | C-23 | 6410 | A/D | 0.8 | 49.9 | 0 | 0.607 | 0.033 | 0.026 | 1.6821 | 0.18186 | 0.3 | 1.4
Natural Lands | C-23 | 6172 | A/D | 0.8 | 49.9 | 0 | 0.607 | 0.033 | 0.026 | 0.0054518 | 0.00058943 | 0 | 0
Natural Lands | C-23 | 6172 | C/D | 0.8 | 49.9 | 0 | 0.607 | 0.033 | 0.026 | 14.0025 | 1.5139 | 2.5 | 11.3
Natural Lands | C-23 | 6410 | B/D | 0.8 | 49.9 | 0 | 0.607 | 0.033 | 0.026 | 1.1757 | 0.12711 | 0.2 | 1
Natural Lands | C-23 | 6172 | C/D | 0.8 | 49.9 | 0 | 0.607 | 0.033 | 0.026 | 0.11 | 0.011893 | 0 | 0.1
Natural Lands | C-23 | 6172 | A/D | 0.8 | 49.9 | 0 | 0.607 | 0.033 | 0.026 | 1.6712 | 0.18068 | 0.3 | 1.4
Natural Lands | C-23 | 6172 | A/D | 0.8 | 49.9 | 0 | 0.607 | 0.033 | 0.026 | 0.1585 | 0.017136 | 0 | 0.1
Natural Lands | C-23 | 6170 | A/D | 0.8 | 49.9 | 0 | 0.607 | 0.033 | 0.026 | 13.1207 | 1.4186 | 2.3 | 10.6
Natural Lands | C-23 | 6170 | A/D | 0.8 | 49.9 | 0 | 0.607 | 0.033 | 0.026 | 0.97366 | 0.10527 | 0.2 | 0.8
Natural Lands | C-23 | 6170 | C/D | 0.8 | 49.9 | 0 | 0.607 | 0.033 | 0.026 | 1.351 | 0.14607 | 0.2 | 1.1
Natural Lands | C-23 | 6410 | C/D | 0.8 | 49.9 | 0 | 0.607 | 0.033 | 0.026 | 0.9145 | 0.098873 | 0.2 | 0.7
Natural Lands | C-23 | 6410 | C/D | 0.8 | 49.9 | 0 | 0.607 | 0.033 | 0.026 | 9.2171 | 0.99652 | 1.6 | 7.5
Natural Lands | C-23 | 6410 | C/D | 0.8 | 49.9 | 0 | 0.607 | 0.033 | 0.026 | 0.44569 | 0.048186 | 0.1 | 0.4
Natural Lands | C-23 | 6410 | C/D | 0.8 | 49.9 | 0 | 0.607 | 0.033 | 0.026 | 6.3983 | 0.69177 | 1.1 | 5.2
Natural Lands | C-23 | 6410 | C/D | 0.8 | 49.9 | 0 | 0.607 | 0.033 | 0.026 | 0.0010094 | 0.00010914 | 0 | 0
Natural Lands | C-23 | 6410 | C/D | 0.8 | 49.9 | 0 | 0.607 | 0.033 | 0.026 | 0.19807 | 0.021415 | 0 | 0.2
Natural Lands | C-23 | 6410 | A/D | 0.8 | 49.9 | 0 | 0.607 | 0.033 | 0.026 | 1.1095 | 0.11995 | 0.2 | 0.9
Natural Lands | C-23 | 6410 | A/D | 0.8 | 49.9 | 0 | 0.607 | 0.033 | 0.026 | 14.9341 | 1.6146 | 2.7 | 12.1
Natural Lands | C-23 | 6410 | C/D | 0.8 | 49.9 | 0 | 0.607 | 0.033 | 0.026 | 2.5434 | 0.27499 | 0.5 | 2.1
Natural Lands | C-23 | 6110 | C/D | 0.8 | 49.9 | 0 | 0.607 | 0.033 | 0.026 | 0.049159 | 0.0053149 | 0 | 0
Natural Lands | C-23 | 6110 | C/D | 0.8 | 49.9 | 0 | 0.607 | 0.033 | 0.026 | 7.5335 | 0.8145 | 1.3 | 6.1
Natural Lands | C-23 | 6110 | A/D | 0.8 | 49.9 | 0 | 0.607 | 0.033 | 0.026 | 0.33602 | 0.036329 | 0.1 | 0.3
Natural Lands | C-23 | 6410 | C/D | 0.8 | 49.9 | 0 | 0.607 | 0.033 | 0.026 | 1.657 | 0.17915 | 0.3 | 1.3
Natural Lands | C-23 | 6410 | A/D | 0.8 | 49.9 | 0 | 0.607 | 0.033 | 0.026 | 1.3677 | 0.14787 | 0.2 | 1.1
Natural Lands | C-23 | 6410 | A/D | 0.8 | 49.9 | 0 | 0.607 | 0.033 | 0.026 | 1.6302 | 0.17625 | 0.3 | 1.3
Natural Lands | C-23 | 6410 | A/D | 0.8 | 49.9 | 0 | 0.607 | 0.033 | 0.026 | 0.00067909 | 7.3421e-05 | 0 | 0
Natural Lands | C-23 | 4200 | C/D | 0.8 | 49.9 | 0 | 0.691 | 0.036 | 0.262 | 13.4128 | 14.6131 | 27.5 | 12.2
Natural Lands | C-23 | 4200 | A/D | 0.8 | 49.9 | 0 | 0.691 | 0.036 | 0.262 | 5.3898 | 5.8721 | 11 | 4.9
Natural Lands | C-23 | 4200 | C/D | 0.8 | 49.9 | 0 | 0.691 | 0.036 | 0.262 | 0.070692 | 0.077018 | 0.1 | 0.1
Natural Lands | C-23 | 4200 | A/D | 0.8 | 49.9 | 0 | 0.691 | 0.036 | 0.262 | 16.0596 | 17.4966 | 32.9 | 14.6
Natural Lands | C-23 | 6430 | C/D | 0.8 | 49.9 | 0 | 0.607 | 0.033 | 0.026 | 4.2089 | 0.45506 | 0.8 | 3.4
Natural Lands | C-23 | 3100 | C/D | 0.8 | 49.9 | 0 | 0.691 | 0.036 | 0.262 | 0.032206 | 0.035087 | 0.1 | 0
Natural Lands | C-23 | 3100 | C/D | 0.8 | 49.9 | 0 | 0.691 | 0.036 | 0.262 | 0.35919 | 0.39133 | 0.7 | 0.3
Natural Lands | C-23 | 3100 | C/D | 0.8 | 49.9 | 0 | 0.691 | 0.036 | 0.262 | 2.4177 | 2.6341 | 5 | 2.2
Natural Lands | C-23 | 3100 | D | 0.8 | 49.9 | 0 | 0.691 | 0.036 | 0.262 | 0.33797 | 0.36821 | 0.7 | 0.3
Natural Lands | C-23 | 3100 | C/D | 0.8 | 49.9 | 0 | 0.691 | 0.036 | 0.262 | 0.15849 | 0.17267 | 0.3 | 0.1
Natural Lands | C-23 | 3100 | C/D | 0.8 | 49.9 | 0 | 0.691 | 0.036 | 0.262 | 0.8123 | 0.88499 | 1.7 | 0.7
Natural Lands | C-23 | 3100 | C/D | 0.8 | 49.9 | 0 | 0.691 | 0.036 | 0.262 | 0.21907 | 0.23867 | 0.4 | 0.2
Natural Lands | C-23 | 3100 | C/D | 0.8 | 49.9 | 0 | 0.691 | 0.036 | 0.262 | 0.32882 | 0.35825 | 0.7 | 0.3
Natural Lands | C-23 | 3100 | C/D | 0.8 | 49.9 | 0 | 0.691 | 0.036 | 0.262 | 0.58241 | 0.63453 | 1.2 | 0.5
Natural Lands | C-23 | 3100 | C/D | 0.8 | 49.9 | 0 | 0.691 | 0.036 | 0.262 | 0.53507 | 0.58295 | 1.1 | 0.5
Natural Lands | C-23 | 3100 | A/D | 0.8 | 49.9 | 0 | 0.691 | 0.036 | 0.262 | 1.5832 | 1.7248 | 3.2 | 1.4
Natural Lands | C-23 | 3100 | C/D | 0.8 | 49.9 | 0 | 0.691 | 0.036 | 0.262 | 0.6468 | 0.70468 | 1.3 | 0.6
Natural Lands | C-23 | 3100 | C/D | 0.8 | 49.9 | 0 | 0.691 | 0.036 | 0.262 | 0.8922 | 0.97204 | 1.8 | 0.8
Natural Lands | C-23 | 3100 | C/D | 0.8 | 49.9 | 0 | 0.691 | 0.036 | 0.262 | 0.11581 | 0.12618 | 0.2 | 0.1
Natural Lands | C-23 | 3100 | C/D | 0.8 | 49.9 | 0 | 0.691 | 0.036 | 0.262 | 0.10036 | 0.10934 | 0.2 | 0.1
Natural Lands | C-23 | 3100 | C/D | 0.8 | 49.9 | 0 | 0.691 | 0.036 | 0.262 | 1.8307 | 1.9945 | 3.8 | 1.7
Natural Lands | C-23 | 3100 | C/D | 0.8 | 49.9 | 0 | 0.691 | 0.036 | 0.262 | 1.2149 | 1.3236 | 2.5 | 1.1
Natural Lands | C-23 | 3100 | C/D | 0.8 | 49.9 | 0 | 0.691 | 0.036 | 0.262 | 0.58786 | 0.64046 | 1.2 | 0.5
Natural Lands | C-23 | 3100 | D | 0.8 | 49.9 | 0 | 0.691 | 0.036 | 0.262 | 0.51954 | 0.56603 | 1.1 | 0.5
Natural Lands | C-23 | 3100 | B/D | 0.8 | 49.9 | 0 | 0.691 | 0.036 | 0.262 | 0.028474 | 0.031022 | 0.1 | 0
Natural Lands | C-23 | 3100 |  | 0.8 | 49.9 | 0 | 0.691 | 0.036 | 0.262 | 1.5343 | 1.6716 | 3.1 | 1.4
Natural Lands | C-23 | 3100 | C/D | 0.8 | 49.9 | 0 | 0.691 | 0.036 | 0.262 | 1.5074 | 1.6423 | 3.1 | 1.4
Natural Lands | C-23 | 3100 | C/D | 0.8 | 49.9 | 0 | 0.691 | 0.036 | 0.262 | 0.86786 | 0.94552 | 1.8 | 0.8
Natural Lands | C-23 | 3100 | C/D | 0.8 | 49.9 | 0 | 0.691 | 0.036 | 0.262 | 0.51624 | 0.56244 | 1.1 | 0.5
Natural Lands | C-23 | 3100 | C/D | 0.8 | 49.9 | 0 | 0.691 | 0.036 | 0.262 | 2.03 | 2.2116 | 4.2 | 1.8
Natural Lands | C-23 | 3100 | A | 0.8 | 49.9 | 0 | 0.691 | 0.036 | 0.262 | 105.1411 | 114.5494 | 215.4 | 95.3
Natural Lands | C-23 | 3100 | C/D | 0.8 | 49.9 | 0 | 0.691 | 0.036 | 0.262 | 0.816 | 0.88902 | 1.7 | 0.7
Natural Lands | C-23 | 3100 | B/D | 0.8 | 49.9 | 0 | 0.691 | 0.036 | 0.262 | 0.65578 | 0.71446 | 1.3 | 0.6
Natural Lands | C-23 | 3100 | C/D | 0.8 | 49.9 | 0 | 0.691 | 0.036 | 0.262 | 0.37956 | 0.41352 | 0.8 | 0.3
Natural Lands | C-23 | 3100 | A | 0.8 | 49.9 | 0 | 0.691 | 0.036 | 0.262 | 105.927 | 115.4057 | 217 | 96
Natural Lands | C-23 | 3100 |  | 0.8 | 49.9 | 0 | 0.691 | 0.036 | 0.262 | 2.727 | 2.971 | 5.6 | 2.5
Natural Lands | C-23 | 3200 | C/D | 0.8 | 49.9 | 0 | 0.691 | 0.036 | 0.262 | 1.0952 | 1.1932 | 2.2 | 1
Natural Lands | C-23 | 3200 | C/D | 0.8 | 49.9 | 0 | 0.691 | 0.036 | 0.262 | 1.9426 | 2.1165 | 4 | 1.8
Natural Lands | C-23 | 3200 | C/D | 0.8 | 49.9 | 0 | 0.691 | 0.036 | 0.262 | 2.7599 | 3.0069 | 5.7 | 2.5
Natural Lands | C-23 | 6410 | C/D | 0.8 | 49.9 | 0 | 0.607 | 0.033 | 0.026 | 0.16918 | 0.018291 | 0 | 0.1
Natural Lands | C-23 | 6410 | C/D | 0.8 | 49.9 | 0 | 0.607 | 0.033 | 0.026 | 14.5348 | 1.5715 | 2.6 | 11.8
Natural Lands | C-23 | 6410 | A/D | 0.8 | 49.9 | 0 | 0.607 | 0.033 | 0.026 | 0.031162 | 0.0033691 | 0 | 0
Natural Lands | C-23 | 6430 | C/D | 0.8 | 49.9 | 0 | 0.607 | 0.033 | 0.026 | 1.7657 | 0.1909 | 0.3 | 1.4
Natural Lands | C-23 | 6410 | C/D | 0.8 | 49.9 | 0 | 0.607 | 0.033 | 0.026 | 0.012591 | 0.0013613 | 0 | 0
Natural Lands | C-23 | 6410 |  | 0.8 | 49.9 | 0 | 0.607 | 0.033 | 0.026 | 16.5024 | 1.7842 | 2.9 | 13.4
Natural Lands | C-23 | 6410 | C/D | 0.8 | 49.9 | 0 | 0.607 | 0.033 | 0.026 | 0.13165 | 0.014233 | 0 | 0.1
Natural Lands | C-23 | 6410 | C/D | 0.8 | 49.9 | 0 | 0.607 | 0.033 | 0.026 | 0.32988 | 0.035665 | 0.1 | 0.3
Natural Lands | C-23 | 6410 | C/D | 0.8 | 49.9 | 0 | 0.607 | 0.033 | 0.026 | 3.0804 | 0.33304 | 0.6 | 2.5
Natural Lands | C-23 | 6172 | C/D | 0.8 | 49.9 | 0 | 0.607 | 0.033 | 0.026 | 3.2221 | 0.34836 | 0.6 | 2.6
Natural Lands | C-23 | 3100 | C/D | 0.8 | 49.9 | 0 | 0.691 | 0.036 | 0.262 | 0.60091 | 0.65468 | 1.2 | 0.5
Natural Lands | C-23 | 3100 | C/D | 0.8 | 49.9 | 0 | 0.691 | 0.036 | 0.262 | 1.1324 | 1.2338 | 2.3 | 1
Natural Lands | C-23 | 3100 | C/D | 0.8 | 49.9 | 0 | 0.691 | 0.036 | 0.262 | 2.5847 | 2.816 | 5.3 | 2.3
Natural Lands | C-23 | 3100 | C/D | 0.8 | 49.9 | 0 | 0.691 | 0.036 | 0.262 | 0.76892 | 0.83772 | 1.6 | 0.7
Natural Lands | C-23 | 3100 | C/D | 0.8 | 49.9 | 0 | 0.691 | 0.036 | 0.262 | 2.9581 | 3.2229 | 6.1 | 2.7
Natural Lands | C-23 | 3100 | C/D | 0.8 | 49.9 | 0 | 0.691 | 0.036 | 0.262 | 0.29513 | 0.32154 | 0.6 | 0.3
Natural Lands | C-23 | 6250 | A/D | 0.8 | 49.9 | 0 | 0.607 | 0.033 | 0.026 | 0.78065 | 0.084401 | 0.1 | 0.6
Natural Lands | C-23 | 6250 | A/D | 0.8 | 49.9 | 0 | 0.607 | 0.033 | 0.026 | 2.7865 | 0.30127 | 0.5 | 2.3
Natural Lands | C-23 | 6250 | C/D | 0.8 | 49.9 | 0 | 0.607 | 0.033 | 0.026 | 0.15276 | 0.016516 | 0 | 0.1
Natural Lands | C-23 | 6410 | C/D | 0.8 | 49.9 | 0 | 0.607 | 0.033 | 0.026 | 1.7015 | 0.18396 | 0.3 | 1.4
Natural Lands | C-23 | 6410 | C/D | 0.8 | 49.9 | 0 | 0.607 | 0.033 | 0.026 | 0.021191 | 0.0022911 | 0 | 0
Natural Lands | C-23 | 6410 | C/D | 0.8 | 49.9 | 0 | 0.607 | 0.033 | 0.026 | 2.174 | 0.23505 | 0.4 | 1.8
Natural Lands | C-23 | 6410 | A/D | 0.8 | 49.9 | 0 | 0.607 | 0.033 | 0.026 | 1.4 | 0.15136 | 0.2 | 1.1
Natural Lands | C-23 | 6410 | C/D | 0.8 | 49.9 | 0 | 0.607 | 0.033 | 0.026 | 1.1683 | 0.12631 | 0.2 | 0.9
Natural Lands | C-23 | 6410 | A/D | 0.8 | 49.9 | 0 | 0.607 | 0.033 | 0.026 | 0.11707 | 0.012657 | 0 | 0.1
Natural Lands | C-23 | 6410 | A/D | 0.8 | 49.9 | 0 | 0.607 | 0.033 | 0.026 | 0.012139 | 0.0013124 | 0 | 0
Natural Lands | C-23 | 6410 | A/D | 0.8 | 49.9 | 0 | 0.607 | 0.033 | 0.026 | 2.5011 | 0.27042 | 0.4 | 2
Natural Lands | C-23 | 6440 | A/D | 0.8 | 49.9 | 0 | 0.607 | 0.033 | 0.026 | 5.2549 | 0.56815 | 0.9 | 4.3
Natural Lands | C-23 | 6440 | A/D | 0.8 | 49.9 | 0 | 0.607 | 0.033 | 0.026 | 0.005493 | 0.00059389 | 0 | 0
Natural Lands | C-23 | 6440 | A/D | 0.8 | 49.9 | 0 | 0.607 | 0.033 | 0.026 | 5.5603 | 0.60116 | 1 | 4.5
Natural Lands | C-23 | 6440 | A/D | 0.8 | 49.9 | 0 | 0.607 | 0.033 | 0.026 | 0.077725 | 0.0084034 | 0 | 0.1
Natural Lands | C-23 | 6440 |  | 0.8 | 49.9 | 0 | 0.607 | 0.033 | 0.026 | 2.433 | 0.26305 | 0.4 | 2
Natural Lands | C-23 | 6410 | C/D | 0.8 | 49.9 | 0 | 0.607 | 0.033 | 0.026 | 2.987 | 0.32295 | 0.5 | 2.4
Natural Lands | C-23 | 6410 | C/D | 0.8 | 49.9 | 0 | 0.607 | 0.033 | 0.026 | 0.17004 | 0.018384 | 0 | 0.1
Natural Lands | C-23 | 6110 | A/D | 0.8 | 49.9 | 0 | 0.607 | 0.033 | 0.026 | 2.4355 | 0.26332 | 0.4 | 2
Natural Lands | C-23 | 6110 | A/D | 0.8 | 49.9 | 0 | 0.607 | 0.033 | 0.026 | 0.183 | 0.019785 | 0 | 0.1
Natural Lands | C-23 | 6110 | A/D | 0.8 | 49.9 | 0 | 0.607 | 0.033 | 0.026 | 1.4013 | 0.15151 | 0.3 | 1.1
Natural Lands | C-23 | 6110 | A/D | 0.8 | 49.9 | 0 | 0.607 | 0.033 | 0.026 | 12.5327 | 1.355 | 2.2 | 10.1
Natural Lands | C-23 | 6172 |  | 0.8 | 49.9 | 0 | 0.607 | 0.033 | 0.026 | 13.4067 | 1.4495 | 2.4 | 10.9
Natural Lands | C-23 | 6216 | C/D | 0.8 | 49.9 | 0 | 0.607 | 0.033 | 0.026 | 6.4797 | 0.70056 | 1.2 | 5.2
Natural Lands | C-23 | 6216 | C/D | 0.8 | 49.9 | 0 | 0.607 | 0.033 | 0.026 | 0.20918 | 0.022615 | 0 | 0.2
Natural Lands | C-23 | 6216 | C/D | 0.8 | 49.9 | 0 | 0.607 | 0.033 | 0.026 | 0.45713 | 0.049423 | 0.1 | 0.4
Natural Lands | C-23 | 6410 | C/D | 0.8 | 49.9 | 0 | 0.607 | 0.033 | 0.026 | 0.11893 | 0.012858 | 0 | 0.1
Natural Lands | C-23 | 6410 | C/D | 0.8 | 49.9 | 0 | 0.607 | 0.033 | 0.026 | 1.9713 | 0.21313 | 0.4 | 1.6
Natural Lands | C-23 | 6410 | C/D | 0.8 | 49.9 | 0 | 0.607 | 0.033 | 0.026 | 1.6012 | 0.17311 | 0.3 | 1.3
Natural Lands | C-23 | 6410 | C/D | 0.8 | 49.9 | 0 | 0.607 | 0.033 | 0.026 | 0.098272 | 0.010625 | 0 | 0.1
Natural Lands | C-23 | 6410 | C/D | 0.8 | 49.9 | 0 | 0.607 | 0.033 | 0.026 | 1.3867 | 0.14992 | 0.2 | 1.1
Natural Lands | C-23 | 6410 | B/D | 0.8 | 49.9 | 0 | 0.607 | 0.033 | 0.026 | 1.6969 | 0.18346 | 0.3 | 1.4
Natural Lands | C-23 | 6410 | C/D | 0.8 | 49.9 | 0 | 0.607 | 0.033 | 0.026 | 1.3849 | 0.14973 | 0.2 | 1.1
Natural Lands | C-23 | 6410 | C/D | 0.8 | 49.9 | 0 | 0.607 | 0.033 | 0.026 | 2.8789 | 0.31125 | 0.5 | 2.3
Natural Lands | C-23 | 6410 | C/D | 0.8 | 49.9 | 0 | 0.607 | 0.033 | 0.026 | 0.031326 | 0.0033869 | 0 | 0
Natural Lands | C-23 | 6410 | C/D | 0.8 | 49.9 | 0 | 0.607 | 0.033 | 0.026 | 3.6673 | 0.39649 | 0.7 | 3
Natural Lands | C-23 | 6410 | C/D | 0.8 | 49.9 | 0 | 0.607 | 0.033 | 0.026 | 1.335 | 0.14433 | 0.2 | 1.1
Natural Lands | C-23 | 6410 | C/D | 0.8 | 49.9 | 0 | 0.607 | 0.033 | 0.026 | 0.0021581 | 0.00023332 | 0 | 0
Natural Lands | C-23 | 6410 | C/D | 0.8 | 49.9 | 0 | 0.607 | 0.033 | 0.026 | 0.075191 | 0.0081294 | 0 | 0.1
Natural Lands | C-23 | 6410 | C/D | 0.8 | 49.9 | 0 | 0.607 | 0.033 | 0.026 | 5.0086 | 0.54151 | 0.9 | 4.1
Natural Lands | C-23 | 6410 | C/D | 0.8 | 49.9 | 0 | 0.607 | 0.033 | 0.026 | 3.1751 | 0.34328 | 0.6 | 2.6
Natural Lands | C-23 | 3200 | C/D | 0.8 | 49.9 | 0 | 0.691 | 0.036 | 0.262 | 8.2008 | 8.9347 | 16.8 | 7.4
Natural Lands | C-23 | 3200 | C/D | 0.8 | 49.9 | 0 | 0.691 | 0.036 | 0.262 | 0.58743 | 0.63999 | 1.2 | 0.5
Natural Lands | C-23 | 3200 | C/D | 0.8 | 49.9 | 0 | 0.691 | 0.036 | 0.262 | 2.8272 | 3.0802 | 5.8 | 2.6
Natural Lands | C-23 | 3200 | C/D | 0.8 | 49.9 | 0 | 0.691 | 0.036 | 0.262 | 0.0019316 | 0.0021044 | 0 | 0
Natural Lands | C-23 | 3200 | A | 0.8 | 49.9 | 0 | 0.691 | 0.036 | 0.262 | 0.6946 | 0.75676 | 1.4 | 0.6
Natural Lands | C-23 | 6410 | C/D | 0.8 | 49.9 | 0 | 0.607 | 0.033 | 0.026 | 0.39635 | 0.042852 | 0.1 | 0.3
Natural Lands | C-23 | 6410 | C/D | 0.8 | 49.9 | 0 | 0.607 | 0.033 | 0.026 | 12.9154 | 1.3964 | 2.3 | 10.5
Natural Lands | C-23 | 6430 | C/D | 0.8 | 49.9 | 0 | 0.607 | 0.033 | 0.026 | 0.00055046 | 5.9514e-05 | 0 | 0
Natural Lands | C-23 | 6430 | C/D | 0.8 | 49.9 | 0 | 0.607 | 0.033 | 0.026 | 0.0043481 | 0.00047011 | 0 | 0
Natural Lands | C-23 | 6430 | A/D | 0.8 | 49.9 | 0 | 0.607 | 0.033 | 0.026 | 1.8562 | 0.20069 | 0.3 | 1.5
Natural Lands | C-23 | 6430 | C/D | 0.8 | 49.9 | 0 | 0.607 | 0.033 | 0.026 | 0.80118 | 0.086621 | 0.1 | 0.6
Natural Lands | C-23 | 6430 | C/D | 0.8 | 49.9 | 0 | 0.607 | 0.033 | 0.026 | 7.8046 | 0.84381 | 1.4 | 6.3
Natural Lands | C-23 | 6410 | C/D | 0.8 | 49.9 | 0 | 0.607 | 0.033 | 0.026 | 1.2908 | 0.13956 | 0.2 | 1
Natural Lands | C-23 | 6410 | C/D | 0.8 | 49.9 | 0 | 0.607 | 0.033 | 0.026 | 7.7936 | 0.84262 | 1.4 | 6.3
Natural Lands | C-23 | 6410 | C/D | 0.8 | 49.9 | 0 | 0.607 | 0.033 | 0.026 | 3.1263 | 0.338 | 0.6 | 2.5
Natural Lands | C-23 | 6410 | A/D | 0.8 | 49.9 | 0 | 0.607 | 0.033 | 0.026 | 0.35749 | 0.038651 | 0.1 | 0.3
Natural Lands | C-23 | 6410 | C/D | 0.8 | 49.9 | 0 | 0.607 | 0.033 | 0.026 | 0.25226 | 0.027274 | 0 | 0.2
Natural Lands | C-23 | 6410 | A/D | 0.8 | 49.9 | 0 | 0.607 | 0.033 | 0.026 | 0.23942 | 0.025885 | 0 | 0.2
Natural Lands | C-23 | 6410 | C/D | 0.8 | 49.9 | 0 | 0.607 | 0.033 | 0.026 | 27.3742 | 2.9596 | 4.9 | 22.2
Natural Lands | C-23 | 3210 | C/D | 0.8 | 49.9 | 0 | 0.691 | 0.036 | 0.262 | 7.711 | 8.401 | 15.8 | 7
Natural Lands | C-23 | 3210 | C/D | 0.8 | 49.9 | 0 | 0.691 | 0.036 | 0.262 | 0.27243 | 0.29681 | 0.6 | 0.2
Natural Lands | C-23 | 3210 | C/D | 0.8 | 49.9 | 0 | 0.691 | 0.036 | 0.262 | 0.13472 | 0.14678 | 0.3 | 0.1
Natural Lands | C-23 | 6410 | C/D | 0.8 | 49.9 | 0 | 0.607 | 0.033 | 0.026 | 0.074597 | 0.0080652 | 0 | 0.1
Natural Lands | C-23 | 6410 | C/D | 0.8 | 49.9 | 0 | 0.607 | 0.033 | 0.026 | 2.2778 | 0.24627 | 0.4 | 1.8
Natural Lands | C-23 | 6410 | C/D | 0.8 | 49.9 | 0 | 0.607 | 0.033 | 0.026 | 0.0024261 | 0.0002623 | 0 | 0
Natural Lands | C-23 | 6410 | C/D | 0.8 | 49.9 | 0 | 0.607 | 0.033 | 0.026 | 4.0085 | 0.43338 | 0.7 | 3.2
Natural Lands | C-23 | 6410 | C/D | 0.8 | 49.9 | 0 | 0.607 | 0.033 | 0.026 | 0.2815 | 0.030434 | 0.1 | 0.2
Natural Lands | C-23 | 6410 | C/D | 0.8 | 49.9 | 0 | 0.607 | 0.033 | 0.026 | 2.9576 | 0.31977 | 0.5 | 2.4
Natural Lands | C-23 | 6410 |  | 0.8 | 49.9 | 0 | 0.607 | 0.033 | 0.026 | 0.71309 | 0.077097 | 0.1 | 0.6
Natural Lands | C-23 | 6410 | C/D | 0.8 | 49.9 | 0 | 0.607 | 0.033 | 0.026 | 2.0068 | 0.21696 | 0.4 | 1.6
Natural Lands | C-23 | 5300 |  | 0.8 | 49.9 | 0 | 0.505 | 0.068 | 0.053 | 3.3127 | 0.73009 | 1 | 2.8
Natural Lands | C-23 | 5300 | C/D | 0.8 | 49.9 | 0 | 0.505 | 0.068 | 0.053 | 0.027335 | 0.0060245 | 0 | 0
Natural Lands | C-23 | 5300 | C/D | 0.8 | 49.9 | 0 | 0.505 | 0.068 | 0.053 | 0.074653 | 0.016453 | 0 | 0.1
Natural Lands | C-23 | 6410 | C/D | 0.8 | 49.9 | 0 | 0.607 | 0.033 | 0.026 | 2.6359 | 0.28498 | 0.5 | 2.1
Natural Lands | C-23 | 6410 | C/D | 0.8 | 49.9 | 0 | 0.607 | 0.033 | 0.026 | 0.0030642 | 0.00033129 | 0 | 0
Natural Lands | C-23 | 6430 | C/D | 0.8 | 49.9 | 0 | 0.607 | 0.033 | 0.026 | 1.6782 | 0.18145 | 0.3 | 1.4
Natural Lands | C-23 | 6430 | C/D | 0.8 | 49.9 | 0 | 0.607 | 0.033 | 0.026 | 0.22557 | 0.024388 | 0 | 0.2
Natural Lands | C-23 | 6430 | C/D | 0.8 | 49.9 | 0 | 0.607 | 0.033 | 0.026 | 5.5027 | 0.59493 | 1 | 4.5
Natural Lands | C-23 | 6172 | A/D | 0.8 | 49.9 | 0 | 0.607 | 0.033 | 0.026 | 5.295 | 0.57248 | 0.9 | 4.3
Natural Lands | C-23 | 3100 | C/D | 0.8 | 49.9 | 0 | 0.691 | 0.036 | 0.262 | 1.711 | 1.8641 | 3.5 | 1.6
Natural Lands | C-23 | 3100 | C/D | 0.8 | 49.9 | 0 | 0.691 | 0.036 | 0.262 | 7.4658 | 8.1339 | 15.3 | 6.8
Natural Lands | C-23 | 4110 | C/D | 0.8 | 49.9 | 0 | 0.691 | 0.036 | 0.262 | 1.2845 | 1.3994 | 2.6 | 1.2
Natural Lands | C-23 | 4110 | A/D | 0.8 | 49.9 | 0 | 0.691 | 0.036 | 0.262 | 9.4817 | 10.3301 | 19.4 | 8.6
Natural Lands | C-23 | 4110 | C/D | 0.8 | 49.9 | 0 | 0.691 | 0.036 | 0.262 | 0.55715 | 0.60701 | 1.1 | 0.5
Natural Lands | C-23 | 4110 | C/D | 0.8 | 49.9 | 0 | 0.691 | 0.036 | 0.262 | 1.2324 | 1.3427 | 2.5 | 1.1
Natural Lands | C-23 | 4110 | C/D | 0.8 | 49.9 | 0 | 0.691 | 0.036 | 0.262 | 2.6954 | 2.9366 | 5.5 | 2.4
Natural Lands | C-23 | 4110 | A/D | 0.8 | 49.9 | 0 | 0.691 | 0.036 | 0.262 | 17.0577 | 18.5841 | 34.9 | 15.5
Natural Lands | C-23 | 4110 | C/D | 0.8 | 49.9 | 0 | 0.691 | 0.036 | 0.262 | 2.1289 | 2.3194 | 4.4 | 1.9
Natural Lands | C-23 | 4110 | C/D | 0.8 | 49.9 | 0 | 0.691 | 0.036 | 0.262 | 3.2699 | 3.5625 | 6.7 | 3
Natural Lands | C-23 | 6430 | A/D | 0.8 | 49.9 | 0 | 0.607 | 0.033 | 0.026 | 0.2049 | 0.022153 | 0 | 0.2
Natural Lands | C-23 | 6430 | A/D | 0.8 | 49.9 | 0 | 0.607 | 0.033 | 0.026 | 0.34788 | 0.037612 | 0.1 | 0.3
Natural Lands | C-23 | 6430 | A/D | 0.8 | 49.9 | 0 | 0.607 | 0.033 | 0.026 | 0.72806 | 0.078715 | 0.1 | 0.6
Natural Lands | C-23 | 6430 | A/D | 0.8 | 49.9 | 0 | 0.607 | 0.033 | 0.026 | 0.008404 | 0.00090861 | 0 | 0
Natural Lands | C-23 | 6172 | A/D | 0.8 | 49.9 | 0 | 0.607 | 0.033 | 0.026 | 0.35046 | 0.037891 | 0.1 | 0.3
Natural Lands | C-23 | 6172 | A/D | 0.8 | 49.9 | 0 | 0.607 | 0.033 | 0.026 | 7.6523 | 0.82735 | 1.4 | 6.2
Natural Lands | C-23 | 6172 | A/D | 0.8 | 49.9 | 0 | 0.607 | 0.033 | 0.026 | 0.15365 | 0.016613 | 0 | 0.1
Natural Lands | C-23 | 6250 | A/D | 0.8 | 49.9 | 0 | 0.607 | 0.033 | 0.026 | 5.3553 | 0.579 | 1 | 4.3
Natural Lands | C-23 | 6250 | A/D | 0.8 | 49.9 | 0 | 0.607 | 0.033 | 0.026 | 0.077001 | 0.0083251 | 0 | 0.1
Natural Lands | C-23 | 6430 | A/D | 0.8 | 49.9 | 0 | 0.607 | 0.033 | 0.026 | 3.9406 | 0.42605 | 0.7 | 3.2
Natural Lands | C-23 | 6430 | A/D | 0.8 | 49.9 | 0 | 0.607 | 0.033 | 0.026 | 0.017101 | 0.0018489 | 0 | 0
Natural Lands | C-23 | 6430 | A/D | 0.8 | 49.9 | 0 | 0.607 | 0.033 | 0.026 | 2.7509 | 0.29742 | 0.5 | 2.2
Natural Lands | C-23 | 6430 | A/D | 0.8 | 49.9 | 0 | 0.607 | 0.033 | 0.026 | 1.495 | 0.16163 | 0.3 | 1.2
Natural Lands | C-23 | 6430 | A/D | 0.8 | 49.9 | 0 | 0.607 | 0.033 | 0.026 | 0.79734 | 0.086205 | 0.1 | 0.6
Natural Lands | C-23 | 6250 | A/D | 0.8 | 49.9 | 0 | 0.607 | 0.033 | 0.026 | 0.24719 | 0.026725 | 0 | 0.2
Natural Lands | C-23 | 6250 | A/D | 0.8 | 49.9 | 0 | 0.607 | 0.033 | 0.026 | 0.087356 | 0.0094447 | 0 | 0.1
Natural Lands | C-23 | 6250 | A/D | 0.8 | 49.9 | 0 | 0.607 | 0.033 | 0.026 | 8.7589 | 0.94698 | 1.6 | 7.1
Natural Lands | C-23 | 6250 | C/D | 0.8 | 49.9 | 0 | 0.607 | 0.033 | 0.026 | 12.7628 | 1.3799 | 2.3 | 10.3
Natural Lands | C-23 | 6250 | C/D | 0.8 | 49.9 | 0 | 0.607 | 0.033 | 0.026 | 0.039421 | 0.0042621 | 0 | 0
Natural Lands | C-23 | 6250 | A/D | 0.8 | 49.9 | 0 | 0.607 | 0.033 | 0.026 | 0.12494 | 0.013508 | 0 | 0.1
Natural Lands | C-23 | 6410 | C/D | 0.8 | 49.9 | 0 | 0.607 | 0.033 | 0.026 | 1.5221 | 0.16456 | 0.3 | 1.2
Natural Lands | C-23 | 6410 | A | 0.8 | 49.9 | 0 | 0.607 | 0.033 | 0.026 | 0.035208 | 0.0038066 | 0 | 0
Natural Lands | C-23 | 6410 | A/D | 0.8 | 49.9 | 0 | 0.607 | 0.033 | 0.026 | 0.0081823 | 0.00088465 | 0 | 0
Natural Lands | C-23 | 6410 | C/D | 0.8 | 49.9 | 0 | 0.607 | 0.033 | 0.026 | 18.3155 | 1.9802 | 3.3 | 14.8
Natural Lands | C-23 | 6410 | A/D | 0.8 | 49.9 | 0 | 0.607 | 0.033 | 0.026 | 1.5482 | 0.16739 | 0.3 | 1.3
Natural Lands | C-23 | 6410 | B/D | 0.8 | 49.9 | 0 | 0.607 | 0.033 | 0.026 | 0.076962 | 0.0083209 | 0 | 0.1
Natural Lands | C-23 | 6410 | A/D | 0.8 | 49.9 | 0 | 0.607 | 0.033 | 0.026 | 21.0971 | 2.281 | 3.8 | 17.1
Natural Lands | C-23 | 6430 | C/D | 0.8 | 49.9 | 0 | 0.607 | 0.033 | 0.026 | 0.23362 | 0.025258 | 0 | 0.2
Natural Lands | C-23 | 6430 | C/D | 0.8 | 49.9 | 0 | 0.607 | 0.033 | 0.026 | 3.1398 | 0.33946 | 0.6 | 2.5
Natural Lands | C-23 | 3200 | C/D | 0.8 | 49.9 | 0 | 0.691 | 0.036 | 0.262 | 6.1606 | 6.7119 | 12.6 | 5.6
Natural Lands | C-23 | 3200 | A | 0.8 | 49.9 | 0 | 0.691 | 0.036 | 0.262 | 21.6291 | 23.5645 | 44.3 | 19.6
Natural Lands | C-23 | 3200 | A | 0.8 | 49.9 | 0 | 0.691 | 0.036 | 0.262 | 57.8579 | 63.0352 | 118.5 | 52.5
Natural Lands | C-23 | 3200 | A/D | 0.8 | 49.9 | 0 | 0.691 | 0.036 | 0.262 | 43.4274 | 47.3134 | 89 | 39.4
Natural Lands | C-23 | 3200 | A | 0.8 | 49.9 | 0 | 0.691 | 0.036 | 0.262 | 0.59376 | 0.64689 | 1.2 | 0.5
Natural Lands | C-23 | 3200 | A/D | 0.8 | 49.9 | 0 | 0.691 | 0.036 | 0.262 | 0.28848 | 0.31429 | 0.6 | 0.3
Natural Lands | C-23 | 3200 | A/D | 0.8 | 49.9 | 0 | 0.691 | 0.036 | 0.262 | 0.80177 | 0.87351 | 1.6 | 0.7
Natural Lands | C-23 | 6410 | A/D | 0.8 | 49.9 | 0 | 0.607 | 0.033 | 0.026 | 1.8569 | 0.20076 | 0.3 | 1.5
Natural Lands | C-23 | 6172 | C/D | 0.8 | 49.9 | 0 | 0.607 | 0.033 | 0.026 | 1.818 | 0.19656 | 0.3 | 1.5
Natural Lands | C-23 | 6172 | C/D | 0.8 | 49.9 | 0 | 0.607 | 0.033 | 0.026 | 0.36947 | 0.039946 | 0.1 | 0.3
Natural Lands | C-23 | 6172 | C/D | 0.8 | 49.9 | 0 | 0.607 | 0.033 | 0.026 | 0.28924 | 0.031271 | 0.1 | 0.2
Natural Lands | C-23 | 6410 | C/D | 0.8 | 49.9 | 0 | 0.607 | 0.033 | 0.026 | 0.32763 | 0.035422 | 0.1 | 0.3
Natural Lands | C-23 | 6410 | C/D | 0.8 | 49.9 | 0 | 0.607 | 0.033 | 0.026 | 1.481 | 0.16012 | 0.3 | 1.2
Natural Lands | C-23 | 6430 | D | 0.8 | 49.9 | 0 | 0.607 | 0.033 | 0.026 | 1.5287 | 0.16528 | 0.3 | 1.2
Natural Lands | C-23 | 6430 | A/D | 0.8 | 49.9 | 0 | 0.607 | 0.033 | 0.026 | 23.01 | 2.4878 | 4.1 | 18.6
Natural Lands | C-23 | 6430 | A/D | 0.8 | 49.9 | 0 | 0.607 | 0.033 | 0.026 | 3.5682 | 0.38578 | 0.6 | 2.9
Natural Lands | C-23 | 6410 | C/D | 0.8 | 49.9 | 0 | 0.607 | 0.033 | 0.026 | 0.64853 | 0.070117 | 0.1 | 0.5
Natural Lands | C-23 | 6410 | C/D | 0.8 | 49.9 | 0 | 0.607 | 0.033 | 0.026 | 9.91 | 1.0714 | 1.8 | 8
Natural Lands | C-23 | 6430 | D | 0.8 | 49.9 | 0 | 0.607 | 0.033 | 0.026 | 0.046946 | 0.0050757 | 0 | 0
Natural Lands | C-23 | 6430 | C/D | 0.8 | 49.9 | 0 | 0.607 | 0.033 | 0.026 | 1.7528 | 0.18951 | 0.3 | 1.4
Natural Lands | C-23 | 5300 | C/D | 0.8 | 49.9 | 0 | 0.505 | 0.068 | 0.053 | 0.0016108 | 0.00035502 | 0 | 0
Natural Lands | C-23 | 5300 | C/D | 0.8 | 49.9 | 0 | 0.505 | 0.068 | 0.053 | 0.21089 | 0.046478 | 0.1 | 0.2
Natural Lands | C-23 | 5300 | C/D | 0.8 | 49.9 | 0 | 0.505 | 0.068 | 0.053 | 0.040658 | 0.0089606 | 0 | 0
Natural Lands | C-23 | 5300 |  | 0.8 | 49.9 | 0 | 0.505 | 0.068 | 0.053 | 25.7083 | 5.6659 | 7.8 | 21.6
Natural Lands | C-23 | 5300 | C/D | 0.8 | 49.9 | 0 | 0.505 | 0.068 | 0.053 | 0.022522 | 0.0049637 | 0 | 0
Natural Lands | C-23 | 5300 | C/D | 0.8 | 49.9 | 0 | 0.505 | 0.068 | 0.053 | 0.00046339 | 0.00010213 | 0 | 0
Natural Lands | C-23 | 5300 | C/D | 0.8 | 49.9 | 0 | 0.505 | 0.068 | 0.053 | 0.090595 | 0.019966 | 0 | 0.1
Natural Lands | C-23 | 5300 | C/D | 0.8 | 49.9 | 0 | 0.505 | 0.068 | 0.053 | 0.0069047 | 0.0015217 | 0 | 0
Natural Lands | C-23 | 5300 | C/D | 0.8 | 49.9 | 0 | 0.505 | 0.068 | 0.053 | 0.086982 | 0.01917 | 0 | 0.1
Natural Lands | C-23 | 5300 |  | 0.8 | 49.9 | 0 | 0.505 | 0.068 | 0.053 | 6.7139 | 1.4797 | 2 | 5.6
Natural Lands | C-23 | 5300 | C/D | 0.8 | 49.9 | 0 | 0.505 | 0.068 | 0.053 | 0.17249 | 0.038015 | 0.1 | 0.1
Natural Lands | C-23 | 5300 | C/D | 0.8 | 49.9 | 0 | 0.505 | 0.068 | 0.053 | 0.18407 | 0.040567 | 0.1 | 0.2
Natural Lands | C-23 | 4110 | C/D | 0.8 | 49.9 | 0 | 0.691 | 0.036 | 0.262 | 3.1832 | 3.4681 | 6.5 | 2.9
Natural Lands | C-23 | 4110 | C/D | 0.8 | 49.9 | 0 | 0.691 | 0.036 | 0.262 | 0.085433 | 0.093078 | 0.2 | 0.1
Natural Lands | C-23 | 4110 | A | 0.8 | 49.9 | 0 | 0.691 | 0.036 | 0.262 | 0.1127 | 0.12279 | 0.2 | 0.1
Natural Lands | C-23 | 6410 | C/D | 0.8 | 49.9 | 0 | 0.607 | 0.033 | 0.026 | 4.2807 | 0.46281 | 0.8 | 3.5
Natural Lands | C-23 | 6410 | A/D | 0.8 | 49.9 | 0 | 0.607 | 0.033 | 0.026 | 0.12317 | 0.013316 | 0 | 0.1
Natural Lands | C-23 | 6410 | C/D | 0.8 | 49.9 | 0 | 0.607 | 0.033 | 0.026 | 3.8094 | 0.41186 | 0.7 | 3.1
Natural Lands | C-23 | 6410 | C/D | 0.8 | 49.9 | 0 | 0.607 | 0.033 | 0.026 | 0.10407 | 0.011252 | 0 | 0.1
Natural Lands | C-23 | 6172 | C/D | 0.8 | 49.9 | 0 | 0.607 | 0.033 | 0.026 | 0.023709 | 0.0025633 | 0 | 0
Natural Lands | C-23 | 6172 | C/D | 0.8 | 49.9 | 0 | 0.607 | 0.033 | 0.026 | 13.0235 | 1.4081 | 2.3 | 10.5
Natural Lands | C-23 | 6172 | C/D | 0.8 | 49.9 | 0 | 0.607 | 0.033 | 0.026 | 1.9917 | 0.21534 | 0.4 | 1.6
Natural Lands | C-23 | 6410 | B/D | 0.8 | 49.9 | 0 | 0.607 | 0.033 | 0.026 | 0.067707 | 0.0073203 | 0 | 0.1
Natural Lands | C-23 | 6410 | C/D | 0.8 | 49.9 | 0 | 0.607 | 0.033 | 0.026 | 5.1972 | 0.5619 | 0.9 | 4.2
Natural Lands | C-23 | 6410 | A/D | 0.8 | 49.9 | 0 | 0.607 | 0.033 | 0.026 | 0.028165 | 0.0030451 | 0 | 0
Natural Lands | C-23 | 6430 | C/D | 0.8 | 49.9 | 0 | 0.607 | 0.033 | 0.026 | 1.8882 | 0.20415 | 0.3 | 1.5
Natural Lands | C-23 | 6430 | C/D | 0.8 | 49.9 | 0 | 0.607 | 0.033 | 0.026 | 15.4508 | 1.6705 | 2.8 | 12.5
Natural Lands | C-23 | 6430 | C/D | 0.8 | 49.9 | 0 | 0.607 | 0.033 | 0.026 | 4.6933 | 0.50743 | 0.8 | 3.8
Natural Lands | C-23 | 6172 | C/D | 0.8 | 49.9 | 0 | 0.607 | 0.033 | 0.026 | 0.44647 | 0.048271 | 0.1 | 0.4
Natural Lands | C-23 | 6172 | C/D | 0.8 | 49.9 | 0 | 0.607 | 0.033 | 0.026 | 2.7407 | 0.29631 | 0.5 | 2.2
Natural Lands | C-23 | 5300 | A/D | 0.8 | 49.9 | 0 | 0.505 | 0.068 | 0.053 | 0.022677 | 0.0049977 | 0 | 0
Natural Lands | C-23 | 5300 | A/D | 0.8 | 49.9 | 0 | 0.505 | 0.068 | 0.053 | 0.049182 | 0.010839 | 0 | 0
Natural Lands | C-23 | 5300 | A/D | 0.8 | 49.9 | 0 | 0.505 | 0.068 | 0.053 | 0.00067041 | 0.00014775 | 0 | 0
Natural Lands | C-23 | 5300 |  | 0.8 | 49.9 | 0 | 0.505 | 0.068 | 0.053 | 6.4408 | 1.4195 | 2 | 5.4
Natural Lands | C-23 | 6172 | A/D | 0.8 | 49.9 | 0 | 0.607 | 0.033 | 0.026 | 0.012833 | 0.0013874 | 0 | 0
Natural Lands | C-23 | 6172 | C/D | 0.8 | 49.9 | 0 | 0.607 | 0.033 | 0.026 | 2.2151 | 0.23949 | 0.4 | 1.8
Natural Lands | C-23 | 6430 | C/D | 0.8 | 49.9 | 0 | 0.607 | 0.033 | 0.026 | 3.2245 | 0.34862 | 0.6 | 2.6
Natural Lands | C-23 | 6430 | A/D | 0.8 | 49.9 | 0 | 0.607 | 0.033 | 0.026 | 0.010486 | 0.0011337 | 0 | 0
Natural Lands | C-23 | 5300 | A/D | 0.8 | 49.9 | 0 | 0.505 | 0.068 | 0.053 | 1.4036 | 0.30935 | 0.4 | 1.2
Natural Lands | C-23 | 5300 | C/D | 0.8 | 49.9 | 0 | 0.505 | 0.068 | 0.053 | 1.3996 | 0.30845 | 0.4 | 1.2
Natural Lands | C-23 | 5300 | D | 0.8 | 49.9 | 0 | 0.505 | 0.068 | 0.053 | 4.2011 | 0.92588 | 1.3 | 3.5
Natural Lands | C-23 | 5300 | C/D | 0.8 | 49.9 | 0 | 0.505 | 0.068 | 0.053 | 7.2093 | 1.5889 | 2.2 | 6.1
Natural Lands | C-23 | 6410 | A/D | 0.8 | 49.9 | 0 | 0.607 | 0.033 | 0.026 | 1.0876 | 0.11758 | 0.2 | 0.9
Natural Lands | C-23 | 6430 | A/D | 0.8 | 49.9 | 0 | 0.607 | 0.033 | 0.026 | 0.064745 | 0.007 | 0 | 0.1
Natural Lands | C-23 | 6410 | C/D | 0.8 | 49.9 | 0 | 0.607 | 0.033 | 0.026 | 2.0349 | 0.22001 | 0.4 | 1.6
Natural Lands | C-23 | 6410 | C/D | 0.8 | 49.9 | 0 | 0.607 | 0.033 | 0.026 | 0.060516 | 0.0065428 | 0 | 0
Natural Lands | C-23 | 6430 | A/D | 0.8 | 49.9 | 0 | 0.607 | 0.033 | 0.026 | 0.70816 | 0.076563 | 0.1 | 0.6
Natural Lands | C-23 | 6430 | C/D | 0.8 | 49.9 | 0 | 0.607 | 0.033 | 0.026 | 3.9857 | 0.43092 | 0.7 | 3.2
Natural Lands | C-23 | 6430 | C/D | 0.8 | 49.9 | 0 | 0.607 | 0.033 | 0.026 | 1.8662 | 0.20177 | 0.3 | 1.5
Natural Lands | C-23 | 6172 |  | 0.8 | 49.9 | 0 | 0.607 | 0.033 | 0.026 | 7.4835 | 0.80909 | 1.3 | 6.1
Natural Lands | C-23 | 6172 | C/D | 0.8 | 49.9 | 0 | 0.607 | 0.033 | 0.026 | 0.085041 | 0.0091943 | 0 | 0.1
Natural Lands | C-23 | 6172 | C/D | 0.8 | 49.9 | 0 | 0.607 | 0.033 | 0.026 | 0.10459 | 0.011308 | 0 | 0.1
Natural Lands | C-23 | 6172 | C/D | 0.8 | 49.9 | 0 | 0.607 | 0.033 | 0.026 | 1.2128 | 0.13113 | 0.2 | 1
Natural Lands | C-23 | 6430 | C/D | 0.8 | 49.9 | 0 | 0.607 | 0.033 | 0.026 | 0.00055419 | 5.9917e-05 | 0 | 0
Natural Lands | C-23 | 6430 | A/D | 0.8 | 49.9 | 0 | 0.607 | 0.033 | 0.026 | 4.0554 | 0.43845 | 0.7 | 3.3
Natural Lands | C-23 | 6430 | C/D | 0.8 | 49.9 | 0 | 0.607 | 0.033 | 0.026 | 0.048177 | 0.0052088 | 0 | 0
Natural Lands | C-23 | 5300 | A/D | 0.8 | 49.9 | 0 | 0.505 | 0.068 | 0.053 | 0.23201 | 0.051133 | 0.1 | 0.2
Natural Lands | C-23 | 5300 |  | 0.8 | 49.9 | 0 | 0.505 | 0.068 | 0.053 | 3.6057 | 0.79466 | 1.1 | 3
Natural Lands | C-23 | 5300 | A/D | 0.8 | 49.9 | 0 | 0.505 | 0.068 | 0.053 | 0.030813 | 0.006791 | 0 | 0
Natural Lands | C-23 | 6410 | C/D | 0.8 | 49.9 | 0 | 0.607 | 0.033 | 0.026 | 1.3315 | 0.14395 | 0.2 | 1.1
Natural Lands | C-23 | 3100 | C/D | 0.8 | 49.9 | 0 | 0.691 | 0.036 | 0.262 | 2.7194 | 2.9628 | 5.6 | 2.5
Natural Lands | C-23 | 3100 | D | 0.8 | 49.9 | 0 | 0.691 | 0.036 | 0.262 | 0.92125 | 1.0037 | 1.9 | 0.8
Natural Lands | C-23 | 6410 | C/D | 0.8 | 49.9 | 0 | 0.607 | 0.033 | 0.026 | 5.8988 | 0.63775 | 1.1 | 4.8
Natural Lands | C-23 | 6410 | C/D | 0.8 | 49.9 | 0 | 0.607 | 0.033 | 0.026 | 0.0965 | 0.010433 | 0 | 0.1
Natural Lands | C-23 | 6172 | C/D | 0.8 | 49.9 | 0 | 0.607 | 0.033 | 0.026 | 1.561 | 0.16878 | 0.3 | 1.3
Natural Lands | C-23 | 6430 | C/D | 0.8 | 49.9 | 0 | 0.607 | 0.033 | 0.026 | 0.27337 | 0.029556 | 0 | 0.2
Natural Lands | C-23 | 6430 | C/D | 0.8 | 49.9 | 0 | 0.607 | 0.033 | 0.026 | 0.023073 | 0.0024946 | 0 | 0
Natural Lands | C-23 | 6430 | C/D | 0.8 | 49.9 | 0 | 0.607 | 0.033 | 0.026 | 0.20495 | 0.022159 | 0 | 0.2
Natural Lands | C-23 | 6430 | C/D | 0.8 | 49.9 | 0 | 0.607 | 0.033 | 0.026 | 3.9962 | 0.43206 | 0.7 | 3.2
Natural Lands | C-23 | 6410 | C/D | 0.8 | 49.9 | 0 | 0.607 | 0.033 | 0.026 | 1.9485 | 0.21067 | 0.3 | 1.6
Natural Lands | C-23 | 6430 | C/D | 0.8 | 49.9 | 0 | 0.607 | 0.033 | 0.026 | 1.8404 | 0.19898 | 0.3 | 1.5
Natural Lands | C-23 | 6430 | A/D | 0.8 | 49.9 | 0 | 0.607 | 0.033 | 0.026 | 0.21753 | 0.023518 | 0 | 0.2
Natural Lands | C-23 | 6410 | B/D | 0.8 | 49.9 | 0 | 0.607 | 0.033 | 0.026 | 0.06649 | 0.0071886 | 0 | 0.1
Natural Lands | C-23 | 6410 | C/D | 0.8 | 49.9 | 0 | 0.607 | 0.033 | 0.026 | 0.02359 | 0.0025504 | 0 | 0
Natural Lands | C-23 | 6410 | C/D | 0.8 | 49.9 | 0 | 0.607 | 0.033 | 0.026 | 3.1634 | 0.34201 | 0.6 | 2.6
Natural Lands | C-23 | 6410 | C/D | 0.8 | 49.9 | 0 | 0.607 | 0.033 | 0.026 | 1.7688 | 0.19124 | 0.3 | 1.4
Natural Lands | C-23 | 6410 | B/D | 0.8 | 49.9 | 0 | 0.607 | 0.033 | 0.026 | 0.10646 | 0.01151 | 0 | 0.1
Natural Lands | C-23 | 6410 | C/D | 0.8 | 49.9 | 0 | 0.607 | 0.033 | 0.026 | 0.25864 | 0.027964 | 0 | 0.2
Natural Lands | C-23 | 6410 | C/D | 0.8 | 49.9 | 0 | 0.607 | 0.033 | 0.026 | 2.3273 | 0.25162 | 0.4 | 1.9
Natural Lands | C-23 | 6410 | C/D | 0.8 | 49.9 | 0 | 0.607 | 0.033 | 0.026 | 0.19356 | 0.020927 | 0 | 0.2
Natural Lands | C-23 | 6410 | C/D | 0.8 | 49.9 | 0 | 0.607 | 0.033 | 0.026 | 4.8477 | 0.52412 | 0.9 | 3.9
Natural Lands | C-23 | 6410 | C/D | 0.8 | 49.9 | 0 | 0.607 | 0.033 | 0.026 | 1.9257 | 0.20821 | 0.3 | 1.6
Natural Lands | C-23 | 6410 | C/D | 0.8 | 49.9 | 0 | 0.607 | 0.033 | 0.026 | 0.056151 | 0.0060709 | 0 | 0
Natural Lands | C-23 | 6410 | C/D | 0.8 | 49.9 | 0 | 0.607 | 0.033 | 0.026 | 0.22792 | 0.024642 | 0 | 0.2
Natural Lands | C-23 | 6410 | C/D | 0.8 | 49.9 | 0 | 0.607 | 0.033 | 0.026 | 1.5326 | 0.1657 | 0.3 | 1.2
Natural Lands | C-23 | 6410 | C/D | 0.8 | 49.9 | 0 | 0.607 | 0.033 | 0.026 | 13.9191 | 1.5049 | 2.5 | 11.3
Natural Lands | C-23 | 6410 | A/D | 0.8 | 49.9 | 0 | 0.607 | 0.033 | 0.026 | 0.37433 | 0.040471 | 0.1 | 0.3
Natural Lands | C-23 | 6410 | A/D | 0.8 | 49.9 | 0 | 0.607 | 0.033 | 0.026 | 0.88916 | 0.096133 | 0.2 | 0.7
Natural Lands | C-23 | 6410 | A/D | 0.8 | 49.9 | 0 | 0.607 | 0.033 | 0.026 | 0.32798 | 0.03546 | 0.1 | 0.3
Natural Lands | C-23 | 6172 | C/D | 0.8 | 49.9 | 0 | 0.607 | 0.033 | 0.026 | 0.14283 | 0.015442 | 0 | 0.1
Natural Lands | C-23 | 6172 | C/D | 0.8 | 49.9 | 0 | 0.607 | 0.033 | 0.026 | 3.1485 | 0.3404 | 0.6 | 2.5
Natural Lands | C-23 | 5300 | C/D | 0.8 | 49.9 | 0 | 0.505 | 0.068 | 0.053 | 0.0024183 | 0.00053297 | 0 | 0
Natural Lands | C-23 | 5300 |  | 0.8 | 49.9 | 0 | 0.505 | 0.068 | 0.053 | 2.2565 | 0.49731 | 0.7 | 1.9
Natural Lands | C-23 | 5300 | A/D | 0.8 | 49.9 | 0 | 0.505 | 0.068 | 0.053 | 0.046327 | 0.01021 | 0 | 0
Natural Lands | C-23 | 5300 | C/D | 0.8 | 49.9 | 0 | 0.505 | 0.068 | 0.053 | 0.024474 | 0.0053938 | 0 | 0
Natural Lands | C-23 | 3100 | A/D | 0.8 | 49.9 | 0 | 0.691 | 0.036 | 0.262 | 1.941 | 2.1146 | 4 | 1.8
Natural Lands | C-23 | 3100 | C/D | 0.8 | 49.9 | 0 | 0.691 | 0.036 | 0.262 | 0.038723 | 0.042188 | 0.1 | 0
Natural Lands | C-23 | 3100 | C/D | 0.8 | 49.9 | 0 | 0.691 | 0.036 | 0.262 | 0.19809 | 0.21582 | 0.4 | 0.2
Natural Lands | C-23 | 3100 | C/D | 0.8 | 49.9 | 0 | 0.691 | 0.036 | 0.262 | 0.10081 | 0.10983 | 0.2 | 0.1
Natural Lands | C-23 | 3100 | A/D | 0.8 | 49.9 | 0 | 0.691 | 0.036 | 0.262 | 0.39878 | 0.43447 | 0.8 | 0.4
Natural Lands | C-23 | 3100 | C/D | 0.8 | 49.9 | 0 | 0.691 | 0.036 | 0.262 | 0.12531 | 0.13653 | 0.3 | 0.1
Natural Lands | C-23 | 3100 |  | 0.8 | 49.9 | 0 | 0.691 | 0.036 | 0.262 | 0.84797 | 0.92385 | 1.7 | 0.8
Natural Lands | C-23 | 3100 | A/D | 0.8 | 49.9 | 0 | 0.691 | 0.036 | 0.262 | 1.3003 | 1.4167 | 2.7 | 1.2
Natural Lands | C-23 | 3100 | C/D | 0.8 | 49.9 | 0 | 0.691 | 0.036 | 0.262 | 0.06372 | 0.069421 | 0.1 | 0.1
Natural Lands | C-23 | 3100 | A | 0.8 | 49.9 | 0 | 0.691 | 0.036 | 0.262 | 6.3374 | 6.9045 | 13 | 5.7
Natural Lands | C-23 | 3100 | C/D | 0.8 | 49.9 | 0 | 0.691 | 0.036 | 0.262 | 0.11645 | 0.12687 | 0.2 | 0.1
Natural Lands | C-23 | 3100 |  | 0.8 | 49.9 | 0 | 0.691 | 0.036 | 0.262 | 0.34677 | 0.3778 | 0.7 | 0.3
Natural Lands | C-23 | 6410 | A/D | 0.8 | 49.9 | 0 | 0.607 | 0.033 | 0.026 | 16.3574 | 1.7685 | 2.9 | 13.2
Natural Lands | C-23 | 6410 | A/D | 0.8 | 49.9 | 0 | 0.607 | 0.033 | 0.026 | 1.3845 | 0.14969 | 0.2 | 1.1
Natural Lands | C-23 | 6430 | A/D | 0.8 | 49.9 | 0 | 0.607 | 0.033 | 0.026 | 2.8321 | 0.3062 | 0.5 | 2.3
Natural Lands | C-23 | 6430 | B/D | 0.8 | 49.9 | 0 | 0.607 | 0.033 | 0.026 | 0.77575 | 0.083871 | 0.1 | 0.6
Natural Lands | C-23 | 6172 | C/D | 0.8 | 49.9 | 0 | 0.607 | 0.033 | 0.026 | 1.2158 | 0.13145 | 0.2 | 1
Natural Lands | C-23 | 6172 | C/D | 0.8 | 49.9 | 0 | 0.607 | 0.033 | 0.026 | 0.69602 | 0.075252 | 0.1 | 0.6
Natural Lands | C-23 | 6172 | C/D | 0.8 | 49.9 | 0 | 0.607 | 0.033 | 0.026 | 0.30446 | 0.032917 | 0.1 | 0.2
Natural Lands | C-23 | 6172 | A/D | 0.8 | 49.9 | 0 | 0.607 | 0.033 | 0.026 | 13.899 | 1.5027 | 2.5 | 11.3
Natural Lands | C-23 | 6172 | A/D | 0.8 | 49.9 | 0 | 0.607 | 0.033 | 0.026 | 9.0139 | 0.97455 | 1.6 | 7.3
Natural Lands | C-23 | 6172 | A/D | 0.8 | 49.9 | 0 | 0.607 | 0.033 | 0.026 | 0.39641 | 0.042859 | 0.1 | 0.3
Natural Lands | C-23 | 6172 | A/D | 0.8 | 49.9 | 0 | 0.607 | 0.033 | 0.026 | 3.4898 | 0.37731 | 0.6 | 2.8
Natural Lands | C-23 | 6430 | A/D | 0.8 | 49.9 | 0 | 0.607 | 0.033 | 0.026 | 0.018729 | 0.0020249 | 0 | 0
Natural Lands | C-23 | 6430 | A/D | 0.8 | 49.9 | 0 | 0.607 | 0.033 | 0.026 | 0.31359 | 0.033904 | 0.1 | 0.3
Natural Lands | C-23 | 6430 | A/D | 0.8 | 49.9 | 0 | 0.607 | 0.033 | 0.026 | 13.146 | 1.4213 | 2.3 | 10.6
Natural Lands | C-23 | 6410 | A/D | 0.8 | 49.9 | 0 | 0.607 | 0.033 | 0.026 | 0.23337 | 0.025231 | 0 | 0.2
Natural Lands | C-23 | 6410 | C/D | 0.8 | 49.9 | 0 | 0.607 | 0.033 | 0.026 | 1.9761 | 0.21365 | 0.4 | 1.6
Natural Lands | C-23 | 6170 | B/D | 0.8 | 49.9 | 0 | 0.607 | 0.033 | 0.026 | 8.1747 | 0.88382 | 1.5 | 6.6
Natural Lands | C-23 | 6170 | A/D | 0.8 | 49.9 | 0 | 0.607 | 0.033 | 0.026 | 1.4344 | 0.15508 | 0.3 | 1.2
Natural Lands | C-23 | 6170 | C/D | 0.8 | 49.9 | 0 | 0.607 | 0.033 | 0.026 | 15.0473 | 1.6269 | 2.7 | 12.2
Natural Lands | C-23 | 4200 | B/D | 0.8 | 49.9 | 0 | 0.691 | 0.036 | 0.262 | 3.1139 | 3.3926 | 6.4 | 2.8
Natural Lands | C-23 | 4200 | B/D | 0.8 | 49.9 | 0 | 0.691 | 0.036 | 0.262 | 0.63047 | 0.68688 | 1.3 | 0.6
Natural Lands | C-23 | 4200 | B/D | 0.8 | 49.9 | 0 | 0.691 | 0.036 | 0.262 | 0.20905 | 0.22776 | 0.4 | 0.2
Natural Lands | C-23 | 4200 | C/D | 0.8 | 49.9 | 0 | 0.691 | 0.036 | 0.262 | 1.7735 | 1.9322 | 3.6 | 1.6
Natural Lands | C-23 | 4200 | C/D | 0.8 | 49.9 | 0 | 0.691 | 0.036 | 0.262 | 3.4866 | 3.7986 | 7.1 | 3.2
Natural Lands | C-23 | 4200 |  | 0.8 | 49.9 | 0 | 0.691 | 0.036 | 0.262 | 0.0071943 | 0.0078381 | 0 | 0
Natural Lands | C-23 | 4200 | C/D | 0.8 | 49.9 | 0 | 0.691 | 0.036 | 0.262 | 7.5996 | 8.2797 | 15.6 | 6.9
Natural Lands | C-23 | 4200 | A/D | 0.8 | 49.9 | 0 | 0.691 | 0.036 | 0.262 | 4.9221 | 5.3625 | 10.1 | 4.5
Natural Lands | C-23 | 4200 | C/D | 0.8 | 49.9 | 0 | 0.691 | 0.036 | 0.262 | 6.4213 | 6.9959 | 13.2 | 5.8
Natural Lands | C-23 | 4200 | A | 0.8 | 49.9 | 0 | 0.691 | 0.036 | 0.262 | 1.9501 | 2.1246 | 4 | 1.8
Natural Lands | C-23 | 6410 | A/D | 0.8 | 49.9 | 0 | 0.607 | 0.033 | 0.026 | 4.9112 | 0.53099 | 0.9 | 4
Natural Lands | C-23 | 6410 | A/D | 0.8 | 49.9 | 0 | 0.607 | 0.033 | 0.026 | 2.1688 | 0.23448 | 0.4 | 1.8
Natural Lands | C-23 | 6410 | C/D | 0.8 | 49.9 | 0 | 0.607 | 0.033 | 0.026 | 0.13154 | 0.014221 | 0 | 0.1
Natural Lands | C-23 | 6410 | C/D | 0.8 | 49.9 | 0 | 0.607 | 0.033 | 0.026 | 0.21796 | 0.023565 | 0 | 0.2
Natural Lands | C-23 | 6410 | C/D | 0.8 | 49.9 | 0 | 0.607 | 0.033 | 0.026 | 2.1626 | 0.23381 | 0.4 | 1.8
Natural Lands | C-23 | 6410 | A/D | 0.8 | 49.9 | 0 | 0.607 | 0.033 | 0.026 | 5.8019 | 0.62728 | 1 | 4.7
Natural Lands | C-23 | 6410 | C/D | 0.8 | 49.9 | 0 | 0.607 | 0.033 | 0.026 | 0.010766 | 0.001164 | 0 | 0
Natural Lands | C-23 | 6410 | C/D | 0.8 | 49.9 | 0 | 0.607 | 0.033 | 0.026 | 3.9193 | 0.42374 | 0.7 | 3.2
Natural Lands | C-23 | 6410 | C/D | 0.8 | 49.9 | 0 | 0.607 | 0.033 | 0.026 | 0.021576 | 0.0023327 | 0 | 0
Natural Lands | C-23 | 4110 | C/D | 0.8 | 49.9 | 0 | 0.691 | 0.036 | 0.262 | 84.9288 | 92.5285 | 174 | 77
Natural Lands | C-23 | 4110 | C/D | 0.8 | 49.9 | 0 | 0.691 | 0.036 | 0.262 | 8.4708 | 9.2287 | 17.4 | 7.7
Natural Lands | C-23 | 4110 | C/D | 0.8 | 49.9 | 0 | 0.691 | 0.036 | 0.262 | 0.74787 | 0.8148 | 1.5 | 0.7
Natural Lands | C-23 | 4110 | C/D | 0.8 | 49.9 | 0 | 0.691 | 0.036 | 0.262 | 0.44954 | 0.48977 | 0.9 | 0.4
Natural Lands | C-23 | 4110 | C/D | 0.8 | 49.9 | 0 | 0.691 | 0.036 | 0.262 | 2.8187 | 3.0709 | 5.8 | 2.6
Natural Lands | C-23 | 4110 | C/D | 0.8 | 49.9 | 0 | 0.691 | 0.036 | 0.262 | 0.082369 | 0.08974 | 0.2 | 0.1
Natural Lands | C-23 | 4110 | C/D | 0.8 | 49.9 | 0 | 0.691 | 0.036 | 0.262 | 0.20851 | 0.22716 | 0.4 | 0.2
Natural Lands | C-23 | 6410 | C/D | 0.8 | 49.9 | 0 | 0.607 | 0.033 | 0.026 | 0.35234 | 0.038094 | 0.1 | 0.3
Natural Lands | C-23 | 6410 | C/D | 0.8 | 49.9 | 0 | 0.607 | 0.033 | 0.026 | 8.8029 | 0.95174 | 1.6 | 7.1
Natural Lands | C-23 | 6172 | C/D | 0.8 | 49.9 | 0 | 0.607 | 0.033 | 0.026 | 1.4638 | 0.15826 | 0.3 | 1.2
Natural Lands | C-23 | 6172 | B/D | 0.8 | 49.9 | 0 | 0.607 | 0.033 | 0.026 | 0.12535 | 0.013553 | 0 | 0.1
Natural Lands | C-23 | 6410 | C/D | 0.8 | 49.9 | 0 | 0.607 | 0.033 | 0.026 | 2.0675 | 0.22353 | 0.4 | 1.7
Natural Lands | C-23 | 6410 | C/D | 0.8 | 49.9 | 0 | 0.607 | 0.033 | 0.026 | 0.090743 | 0.0098109 | 0 | 0.1
Natural Lands | C-23 | 6410 | C/D | 0.8 | 49.9 | 0 | 0.607 | 0.033 | 0.026 | 5.8132 | 0.6285 | 1 | 4.7
Natural Lands | C-23 | 6410 | C/D | 0.8 | 49.9 | 0 | 0.607 | 0.033 | 0.026 | 6.6021 | 0.7138 | 1.2 | 5.3
Natural Lands | C-23 | 6410 | C/D | 0.8 | 49.9 | 0 | 0.607 | 0.033 | 0.026 | 0.02686 | 0.002904 | 0 | 0
Natural Lands | C-23 | 6410 | C/D | 0.8 | 49.9 | 0 | 0.607 | 0.033 | 0.026 | 0.24473 | 0.02646 | 0 | 0.2
Natural Lands | C-23 | 6410 | C/D | 0.8 | 49.9 | 0 | 0.607 | 0.033 | 0.026 | 2.4803 | 0.26816 | 0.4 | 2
Natural Lands | C-23 | 6410 | B/D | 0.8 | 49.9 | 0 | 0.607 | 0.033 | 0.026 | 0.054375 | 0.0058788 | 0 | 0
Natural Lands | C-23 | 6410 | C/D | 0.8 | 49.9 | 0 | 0.607 | 0.033 | 0.026 | 0.021542 | 0.002329 | 0 | 0
Natural Lands | C-23 | 6410 | C/D | 0.8 | 49.9 | 0 | 0.607 | 0.033 | 0.026 | 0.043764 | 0.0047316 | 0 | 0
Natural Lands | C-23 | 6410 | C/D | 0.8 | 49.9 | 0 | 0.607 | 0.033 | 0.026 | 122.0019 | 13.1904 | 21.8 | 98.8
Natural Lands | C-23 | 6410 | C/D | 0.8 | 49.9 | 0 | 0.607 | 0.033 | 0.026 | 0.062331 | 0.006739 | 0 | 0.1
Natural Lands | C-23 | 6410 | C/D | 0.8 | 49.9 | 0 | 0.607 | 0.033 | 0.026 | 0.047265 | 0.0051102 | 0 | 0
Natural Lands | C-23 | 6410 | C/D | 0.8 | 49.9 | 0 | 0.607 | 0.033 | 0.026 | 1.7635 | 0.19066 | 0.3 | 1.4
Natural Lands | C-23 | 6410 | C/D | 0.8 | 49.9 | 0 | 0.607 | 0.033 | 0.026 | 1.2599 | 0.13622 | 0.2 | 1
Natural Lands | C-23 | 6410 | C/D | 0.8 | 49.9 | 0 | 0.607 | 0.033 | 0.026 | 0.83697 | 0.09049 | 0.1 | 0.7
Natural Lands | C-23 | 5300 | C/D | 0.8 | 49.9 | 0 | 0.505 | 0.068 | 0.053 | 4.1835 | 0.922 | 1.3 | 3.5
Natural Lands | C-23 | 5300 | C/D | 0.8 | 49.9 | 0 | 0.505 | 0.068 | 0.053 | 0.71496 | 0.15757 | 0.2 | 0.6
Natural Lands | C-23 | 5300 | C/D | 0.8 | 49.9 | 0 | 0.505 | 0.068 | 0.053 | 2.9493 | 0.64999 | 0.9 | 2.5
Natural Lands | C-23 | 5300 | A/D | 0.8 | 49.9 | 0 | 0.505 | 0.068 | 0.053 | 1.3742 | 0.30286 | 0.4 | 1.2
Natural Lands | C-23 | 5300 | C/D | 0.8 | 49.9 | 0 | 0.505 | 0.068 | 0.053 | 0.80364 | 0.17712 | 0.2 | 0.7
Natural Lands | C-23 | 5300 | C/D | 0.8 | 49.9 | 0 | 0.505 | 0.068 | 0.053 | 2.1854 | 0.48164 | 0.7 | 1.8
Natural Lands | C-23 | 5300 | C/D | 0.8 | 49.9 | 0 | 0.505 | 0.068 | 0.053 | 1.8265 | 0.40254 | 0.6 | 1.5
Natural Lands | C-23 | 5300 | C/D | 0.8 | 49.9 | 0 | 0.505 | 0.068 | 0.053 | 13.6166 | 3.001 | 4.1 | 11.4
Natural Lands | C-23 | 4110 | C/D | 0.8 | 49.9 | 0 | 0.691 | 0.036 | 0.262 | 0.0082061 | 0.0089404 | 0 | 0
Natural Lands | C-23 | 4110 | C/D | 0.8 | 49.9 | 0 | 0.691 | 0.036 | 0.262 | 0.49007 | 0.53392 | 1 | 0.4
Natural Lands | C-23 | 4110 | A/D | 0.8 | 49.9 | 0 | 0.691 | 0.036 | 0.262 | 4.6257 | 5.0396 | 9.5 | 4.2
Natural Lands | C-23 | 6172 | A/D | 0.8 | 49.9 | 0 | 0.607 | 0.033 | 0.026 | 19.8361 | 2.1446 | 3.5 | 16.1
Natural Lands | C-23 | 6172 | A/D | 0.8 | 49.9 | 0 | 0.607 | 0.033 | 0.026 | 0.40042 | 0.043292 | 0.1 | 0.3
Natural Lands | C-23 | 6172 | A/D | 0.8 | 49.9 | 0 | 0.607 | 0.033 | 0.026 | 1.3139 | 0.14205 | 0.2 | 1.1
Natural Lands | C-23 | 6172 | A/D | 0.8 | 49.9 | 0 | 0.607 | 0.033 | 0.026 | 4.7923 | 0.51813 | 0.9 | 3.9
Natural Lands | C-23 | 6110 | A/D | 0.8 | 49.9 | 0 | 0.607 | 0.033 | 0.026 | 0.22073 | 0.023865 | 0 | 0.2
Natural Lands | C-23 | 6110 | C/D | 0.8 | 49.9 | 0 | 0.607 | 0.033 | 0.026 | 15.8725 | 1.7161 | 2.8 | 12.9
Natural Lands | C-23 | 6410 | C/D | 0.8 | 49.9 | 0 | 0.607 | 0.033 | 0.026 | 0.15137 | 0.016366 | 0 | 0.1
Natural Lands | C-23 | 6410 | A/D | 0.8 | 49.9 | 0 | 0.607 | 0.033 | 0.026 | 0.1425 | 0.015407 | 0 | 0.1
Natural Lands | C-23 | 6410 | A/D | 0.8 | 49.9 | 0 | 0.607 | 0.033 | 0.026 | 8.2771 | 0.8949 | 1.5 | 6.7
Natural Lands | C-23 | 6410 | C/D | 0.8 | 49.9 | 0 | 0.607 | 0.033 | 0.026 | 1.6987 | 0.18366 | 0.3 | 1.4
Natural Lands | C-23 | 6410 | C/D | 0.8 | 49.9 | 0 | 0.607 | 0.033 | 0.026 | 2.2947 | 0.24809 | 0.4 | 1.9
Natural Lands | C-23 | 6410 | C/D | 0.8 | 49.9 | 0 | 0.607 | 0.033 | 0.026 | 0.24665 | 0.026667 | 0 | 0.2
Natural Lands | C-23 | 6410 | C/D | 0.8 | 49.9 | 0 | 0.607 | 0.033 | 0.026 | 0.074162 | 0.0080182 | 0 | 0.1
Natural Lands | C-23 | 6410 | C/D | 0.8 | 49.9 | 0 | 0.607 | 0.033 | 0.026 | 0.16313 | 0.017638 | 0 | 0.1
Natural Lands | C-23 | 6172 | A/D | 0.8 | 49.9 | 0 | 0.607 | 0.033 | 0.026 | 2.4439 | 0.26423 | 0.4 | 2
Natural Lands | C-23 | 6172 | A/D | 0.8 | 49.9 | 0 | 0.607 | 0.033 | 0.026 | 1.1271 | 0.12186 | 0.2 | 0.9
Natural Lands | C-23 | 6172 | B/D | 0.8 | 49.9 | 0 | 0.607 | 0.033 | 0.026 | 0.16264 | 0.017584 | 0 | 0.1
Natural Lands | C-23 | 6410 | A/D | 0.8 | 49.9 | 0 | 0.607 | 0.033 | 0.026 | 0.26379 | 0.02852 | 0 | 0.2
Natural Lands | C-23 | 6410 | A/D | 0.8 | 49.9 | 0 | 0.607 | 0.033 | 0.026 | 1.8378 | 0.19869 | 0.3 | 1.5
Natural Lands | C-23 | 6410 | B/D | 0.8 | 49.9 | 0 | 0.607 | 0.033 | 0.026 | 0.10632 | 0.011495 | 0 | 0.1
Natural Lands | C-23 | 6410 | A/D | 0.8 | 49.9 | 0 | 0.607 | 0.033 | 0.026 | 1.7446 | 0.18862 | 0.3 | 1.4
Natural Lands | C-23 | 6410 | A/D | 0.8 | 49.9 | 0 | 0.607 | 0.033 | 0.026 | 4.2895 | 0.46377 | 0.8 | 3.5
Natural Lands | C-23 | 6410 | C/D | 0.8 | 49.9 | 0 | 0.607 | 0.033 | 0.026 | 2.4344 | 0.2632 | 0.4 | 2
Natural Lands | C-23 | 6410 | A/D | 0.8 | 49.9 | 0 | 0.607 | 0.033 | 0.026 | 10.9998 | 1.1893 | 2 | 8.9
Natural Lands | C-23 | 6410 | C/D | 0.8 | 49.9 | 0 | 0.607 | 0.033 | 0.026 | 1.8923 | 0.20459 | 0.3 | 1.5
Natural Lands | C-23 | 6170 | A/D | 0.8 | 49.9 | 0 | 0.607 | 0.033 | 0.026 | 5.4378 | 0.58791 | 1 | 4.4
Natural Lands | C-23 | 6170 | A/D | 0.8 | 49.9 | 0 | 0.607 | 0.033 | 0.026 | 0.018204 | 0.0019681 | 0 | 0
Natural Lands | C-23 | 6170 | D | 0.8 | 49.9 | 0 | 0.607 | 0.033 | 0.026 | 1.2234 | 0.13228 | 0.2 | 1
Natural Lands | C-23 | 6170 | A/D | 0.8 | 49.9 | 0 | 0.607 | 0.033 | 0.026 | 11.1359 | 1.204 | 2 | 9
Natural Lands | C-23 | 6170 | C/D | 0.8 | 49.9 | 0 | 0.607 | 0.033 | 0.026 | 0.0076259 | 0.00082449 | 0 | 0
Natural Lands | C-23 | 6170 | A/D | 0.8 | 49.9 | 0 | 0.607 | 0.033 | 0.026 | 0.2033 | 0.021981 | 0 | 0.2
Natural Lands | C-23 | 6170 | A/D | 0.8 | 49.9 | 0 | 0.607 | 0.033 | 0.026 | 3.7999 | 0.41083 | 0.7 | 3.1
Natural Lands | C-23 | 6410 | C/D | 0.8 | 49.9 | 0 | 0.607 | 0.033 | 0.026 | 0.95018 | 0.10273 | 0.2 | 0.8
Natural Lands | C-23 | 6410 | C/D | 0.8 | 49.9 | 0 | 0.607 | 0.033 | 0.026 | 1.1451 | 0.1238 | 0.2 | 0.9
Natural Lands | C-23 | 6410 | C/D | 0.8 | 49.9 | 0 | 0.607 | 0.033 | 0.026 | 0.51811 | 0.056017 | 0.1 | 0.4
Natural Lands | C-23 | 6410 | C/D | 0.8 | 49.9 | 0 | 0.607 | 0.033 | 0.026 | 21.0973 | 2.281 | 3.8 | 17.1
Natural Lands | C-23 | 6410 | B/D | 0.8 | 49.9 | 0 | 0.607 | 0.033 | 0.026 | 0.25218 | 0.027265 | 0 | 0.2
Natural Lands | C-23 | 6410 | C/D | 0.8 | 49.9 | 0 | 0.607 | 0.033 | 0.026 | 1.7753 | 0.19194 | 0.3 | 1.4
Natural Lands | C-23 | 6410 | C/D | 0.8 | 49.9 | 0 | 0.607 | 0.033 | 0.026 | 2.0864 | 0.22557 | 0.4 | 1.7
Natural Lands | C-23 | 6410 | C/D | 0.8 | 49.9 | 0 | 0.607 | 0.033 | 0.026 | 0.76187 | 0.08237 | 0.1 | 0.6
Natural Lands | C-23 | 6410 | C/D | 0.8 | 49.9 | 0 | 0.607 | 0.033 | 0.026 | 1.3184 | 0.14254 | 0.2 | 1.1
Natural Lands | C-23 | 6410 | C/D | 0.8 | 49.9 | 0 | 0.607 | 0.033 | 0.026 | 4.3642 | 0.47185 | 0.8 | 3.5
Natural Lands | C-23 | 6410 | C/D | 0.8 | 49.9 | 0 | 0.607 | 0.033 | 0.026 | 2.7014 | 0.29206 | 0.5 | 2.2
Natural Lands | C-23 | 6410 | C/D | 0.8 | 49.9 | 0 | 0.607 | 0.033 | 0.026 | 2.8347 | 0.30648 | 0.5 | 2.3
Natural Lands | C-23 | 6410 | C/D | 0.8 | 49.9 | 0 | 0.607 | 0.033 | 0.026 | 1.3952 | 0.15085 | 0.2 | 1.1
Natural Lands | C-23 | 6172 | A/D | 0.8 | 49.9 | 0 | 0.607 | 0.033 | 0.026 | 2.0346 | 0.21998 | 0.4 | 1.6
Natural Lands | C-23 | 6172 | A/D | 0.8 | 49.9 | 0 | 0.607 | 0.033 | 0.026 | 0.6499 | 0.070265 | 0.1 | 0.5
Natural Lands | C-23 | 6430 | C/D | 0.8 | 49.9 | 0 | 0.607 | 0.033 | 0.026 | 0.23684 | 0.025606 | 0 | 0.2
Natural Lands | C-23 | 6430 | C/D | 0.8 | 49.9 | 0 | 0.607 | 0.033 | 0.026 | 6.4886 | 0.70153 | 1.2 | 5.3
Natural Lands | C-23 | 6430 | C/D | 0.8 | 49.9 | 0 | 0.607 | 0.033 | 0.026 | 2.1752 | 0.23517 | 0.4 | 1.8
Natural Lands | C-23 | 6430 | B/D | 0.8 | 49.9 | 0 | 0.607 | 0.033 | 0.026 | 0.0056214 | 0.00060777 | 0 | 0
Natural Lands | C-23 | 6430 | C/D | 0.8 | 49.9 | 0 | 0.607 | 0.033 | 0.026 | 3.3062 | 0.35746 | 0.6 | 2.7
Natural Lands | C-23 | 6430 | B/D | 0.8 | 49.9 | 0 | 0.607 | 0.033 | 0.026 | 3.3865 | 0.36614 | 0.6 | 2.7
Natural Lands | C-23 | 6430 | C/D | 0.8 | 49.9 | 0 | 0.607 | 0.033 | 0.026 | 0.0027328 | 0.00029546 | 0 | 0
Natural Lands | C-23 | 3100 | C/D | 0.8 | 49.9 | 0 | 0.691 | 0.036 | 0.262 | 0.80372 | 0.87564 | 1.6 | 0.7
Natural Lands | C-23 | 3100 | C/D | 0.8 | 49.9 | 0 | 0.691 | 0.036 | 0.262 | 6.5137 | 7.0965 | 13.3 | 5.9
Natural Lands | C-23 | 6410 | C/D | 0.8 | 49.9 | 0 | 0.607 | 0.033 | 0.026 | 2.9277 | 0.31654 | 0.5 | 2.4
Natural Lands | C-23 | 6410 | A/D | 0.8 | 49.9 | 0 | 0.607 | 0.033 | 0.026 | 0.0016553 | 0.00017896 | 0 | 0
Natural Lands | C-23 | 6410 | C/D | 0.8 | 49.9 | 0 | 0.607 | 0.033 | 0.026 | 14.2869 | 1.5447 | 2.6 | 11.6
Natural Lands | C-23 | 6410 | A/D | 0.8 | 49.9 | 0 | 0.607 | 0.033 | 0.026 | 0.11643 | 0.012588 | 0 | 0.1
Natural Lands | C-23 | 6430 | A/D | 0.8 | 49.9 | 0 | 0.607 | 0.033 | 0.026 | 0.25469 | 0.027536 | 0 | 0.2
Natural Lands | C-23 | 6430 | C/D | 0.8 | 49.9 | 0 | 0.607 | 0.033 | 0.026 | 2.7795 | 0.30051 | 0.5 | 2.3
Natural Lands | C-23 | 6410 | C/D | 0.8 | 49.9 | 0 | 0.607 | 0.033 | 0.026 | 1.5647 | 0.16917 | 0.3 | 1.3
Natural Lands | C-23 | 6410 | C/D | 0.8 | 49.9 | 0 | 0.607 | 0.033 | 0.026 | 1.3729 | 0.14844 | 0.2 | 1.1
Natural Lands | C-23 | 6410 | A/D | 0.8 | 49.9 | 0 | 0.607 | 0.033 | 0.026 | 0.083551 | 0.0090332 | 0 | 0.1
Natural Lands | C-23 | 6430 | C/D | 0.8 | 49.9 | 0 | 0.607 | 0.033 | 0.026 | 1.8246 | 0.19727 | 0.3 | 1.5
Natural Lands | C-23 | 6410 | C/D | 0.8 | 49.9 | 0 | 0.607 | 0.033 | 0.026 | 7.952 | 0.85974 | 1.4 | 6.4
Natural Lands | C-23 | 6410 | C/D | 0.8 | 49.9 | 0 | 0.607 | 0.033 | 0.026 | 0.060466 | 0.0065374 | 0 | 0
Natural Lands | C-23 | 6410 | C/D | 0.8 | 49.9 | 0 | 0.607 | 0.033 | 0.026 | 1.4868 | 0.16075 | 0.3 | 1.2
Natural Lands | C-23 | 6430 | C/D | 0.8 | 49.9 | 0 | 0.607 | 0.033 | 0.026 | 7.1003 | 0.76766 | 1.3 | 5.7
Natural Lands | C-23 | 6430 | A/D | 0.8 | 49.9 | 0 | 0.607 | 0.033 | 0.026 | 0.32272 | 0.034892 | 0.1 | 0.3
Natural Lands | C-23 | 6410 | C/D | 0.8 | 49.9 | 0 | 0.607 | 0.033 | 0.026 | 5.1358 | 0.55527 | 0.9 | 4.2
Natural Lands | C-23 | 6410 | C/D | 0.8 | 49.9 | 0 | 0.607 | 0.033 | 0.026 | 0.092027 | 0.0099496 | 0 | 0.1
Natural Lands | C-23 | 6430 | C/D | 0.8 | 49.9 | 0 | 0.607 | 0.033 | 0.026 | 1.4718 | 0.15913 | 0.3 | 1.2
Natural Lands | C-23 | 3100 | A/D | 0.8 | 49.9 | 0 | 0.691 | 0.036 | 0.262 | 1.0405 | 1.1337 | 2.1 | 0.9
Natural Lands | C-23 | 3100 | A/D | 0.8 | 49.9 | 0 | 0.691 | 0.036 | 0.262 | 0.081356 | 0.088637 | 0.2 | 0.1
Natural Lands | C-23 | 3100 | A/D | 0.8 | 49.9 | 0 | 0.691 | 0.036 | 0.262 | 1.1914 | 1.298 | 2.4 | 1.1
Natural Lands | C-23 | 5120 | C/D | 0.8 | 49.9 | 0 | 0.505 | 0.068 | 0.053 | 0.070788 | 0.015601 | 0 | 0.1
Natural Lands | C-23 | 5120 | C/D | 0.8 | 49.9 | 0 | 0.505 | 0.068 | 0.053 | 0.24406 | 0.053789 | 0.1 | 0.2
Natural Lands | C-23 | 5120 | A/D | 0.8 | 49.9 | 0 | 0.505 | 0.068 | 0.053 | 0.02283 | 0.0050316 | 0 | 0
Natural Lands | C-23 | 5120 |  | 0.8 | 49.9 | 0 | 0.505 | 0.068 | 0.053 | 14.321 | 3.1562 | 4.3 | 12
Natural Lands | C-23 | 5120 | A/D | 0.8 | 49.9 | 0 | 0.505 | 0.068 | 0.053 | 0.033139 | 0.0073036 | 0 | 0
Natural Lands | C-23 | 5120 | C/D | 0.8 | 49.9 | 0 | 0.505 | 0.068 | 0.053 | 0.0008451 | 0.00018625 | 0 | 0
Natural Lands | C-23 | 5120 | C/D | 0.8 | 49.9 | 0 | 0.505 | 0.068 | 0.053 | 0.23772 | 0.052391 | 0.1 | 0.2
Natural Lands | C-23 | 5120 | C/D | 0.8 | 49.9 | 0 | 0.505 | 0.068 | 0.053 | 0.011942 | 0.002632 | 0 | 0
Natural Lands | C-23 | 5120 | C/D | 0.8 | 49.9 | 0 | 0.505 | 0.068 | 0.053 | 0.02354 | 0.005188 | 0 | 0
Natural Lands | C-23 | 5120 | C/D | 0.8 | 49.9 | 0 | 0.505 | 0.068 | 0.053 | 0.22048 | 0.048591 | 0.1 | 0.2
Natural Lands | C-23 | 5120 | C/D | 0.8 | 49.9 | 0 | 0.505 | 0.068 | 0.053 | 0.061823 | 0.013625 | 0 | 0.1
Natural Lands | C-23 | 5120 | C/D | 0.8 | 49.9 | 0 | 0.505 | 0.068 | 0.053 | 1.4799 | 0.32615 | 0.4 | 1.2
Natural Lands | C-23 | 5120 | A/D | 0.8 | 49.9 | 0 | 0.505 | 0.068 | 0.053 | 0.00090747 | 0.0002 | 0 | 0
Natural Lands | C-23 | 5120 | C/D | 0.8 | 49.9 | 0 | 0.505 | 0.068 | 0.053 | 0.63167 | 0.13921 | 0.2 | 0.5
Natural Lands | C-23 | 5120 | C/D | 0.8 | 49.9 | 0 | 0.505 | 0.068 | 0.053 | 0.13861 | 0.030548 | 0 | 0.1
Natural Lands | C-23 | 5120 | C/D | 0.8 | 49.9 | 0 | 0.505 | 0.068 | 0.053 | 0.029084 | 0.0064099 | 0 | 0
Natural Lands | C-23 | 5120 | C/D | 0.8 | 49.9 | 0 | 0.505 | 0.068 | 0.053 | 0.20198 | 0.044515 | 0.1 | 0.2
Natural Lands | C-23 | 5120 | C/D | 0.8 | 49.9 | 0 | 0.505 | 0.068 | 0.053 | 0.034874 | 0.007686 | 0 | 0
Natural Lands | C-23 | 5120 | A/D | 0.8 | 49.9 | 0 | 0.505 | 0.068 | 0.053 | 31.2375 | 6.8845 | 9.5 | 26.3
Natural Lands | C-23 | 5120 | C/D | 0.8 | 49.9 | 0 | 0.505 | 0.068 | 0.053 | 0.0062451 | 0.0013764 | 0 | 0
Natural Lands | C-23 | 5120 | C/D | 0.8 | 49.9 | 0 | 0.505 | 0.068 | 0.053 | 0.12848 | 0.028315 | 0 | 0.1
Natural Lands | C-23 | 5120 | C/D | 0.8 | 49.9 | 0 | 0.505 | 0.068 | 0.053 | 0.17847 | 0.039334 | 0.1 | 0.2
Natural Lands | C-23 | 5120 | C/D | 0.8 | 49.9 | 0 | 0.505 | 0.068 | 0.053 | 0.28948 | 0.063799 | 0.1 | 0.2
Natural Lands | C-23 | 5120 | C/D | 0.8 | 49.9 | 0 | 0.505 | 0.068 | 0.053 | 0.050826 | 0.011202 | 0 | 0
Natural Lands | C-23 | 5120 | A/D | 0.8 | 49.9 | 0 | 0.505 | 0.068 | 0.053 | 0.25738 | 0.056725 | 0.1 | 0.2
Natural Lands | C-23 | 5120 | C/D | 0.8 | 49.9 | 0 | 0.505 | 0.068 | 0.053 | 0.029603 | 0.0065243 | 0 | 0
Natural Lands | C-23 | 5120 | A/D | 0.8 | 49.9 | 0 | 0.505 | 0.068 | 0.053 | 0.7977 | 0.17581 | 0.2 | 0.7
Natural Lands | C-23 | 5120 | C/D | 0.8 | 49.9 | 0 | 0.505 | 0.068 | 0.053 | 4.5632 | 1.0057 | 1.4 | 3.8
Natural Lands | C-23 | 5120 | A/D | 0.8 | 49.9 | 0 | 0.505 | 0.068 | 0.053 | 5.0035 | 1.1027 | 1.5 | 4.2
Natural Lands | C-23 | 5120 |  | 0.8 | 49.9 | 0 | 0.505 | 0.068 | 0.053 | 188.6152 | 41.5692 | 57.1 | 158.6
Natural Lands | C-23 | 5120 | C/D | 0.8 | 49.9 | 0 | 0.505 | 0.068 | 0.053 | 0.15617 | 0.03442 | 0 | 0.1
Natural Lands | C-23 | 5120 | C/D | 0.8 | 49.9 | 0 | 0.505 | 0.068 | 0.053 | 0.089032 | 0.019622 | 0 | 0.1
Natural Lands | C-23 | 5120 | C/D | 0.8 | 49.9 | 0 | 0.505 | 0.068 | 0.053 | 0.086884 | 0.019148 | 0 | 0.1
Natural Lands | C-23 | 5120 | A/D | 0.8 | 49.9 | 0 | 0.505 | 0.068 | 0.053 | 0.054605 | 0.012035 | 0 | 0
Natural Lands | C-23 | 5120 | A | 0.8 | 49.9 | 0 | 0.505 | 0.068 | 0.053 | 0.8916 | 0.1965 | 0.3 | 0.7
Natural Lands | C-23 | 5120 | A | 0.8 | 49.9 | 0 | 0.505 | 0.068 | 0.053 | 17.0982 | 3.7683 | 5.2 | 14.4
Natural Lands | C-23 | 5120 | C/D | 0.8 | 49.9 | 0 | 0.505 | 0.068 | 0.053 | 0.083692 | 0.018445 | 0 | 0.1
Natural Lands | C-23 | 5120 | A/D | 0.8 | 49.9 | 0 | 0.505 | 0.068 | 0.053 | 0.015333 | 0.0033793 | 0 | 0
Natural Lands | C-23 | 5120 | A/D | 0.8 | 49.9 | 0 | 0.505 | 0.068 | 0.053 | 0.19662 | 0.043333 | 0.1 | 0.2
Natural Lands | C-23 | 5120 | C/D | 0.8 | 49.9 | 0 | 0.505 | 0.068 | 0.053 | 4.4683 | 0.98479 | 1.4 | 3.8
Natural Lands | C-23 | 5120 | A | 0.8 | 49.9 | 0 | 0.505 | 0.068 | 0.053 | 2.7097 | 0.5972 | 0.8 | 2.3
Natural Lands | C-23 | 5120 | B/D | 0.8 | 49.9 | 0 | 0.505 | 0.068 | 0.053 | 0.37641 | 0.082957 | 0.1 | 0.3
Natural Lands | C-23 | 5120 | C/D | 0.8 | 49.9 | 0 | 0.505 | 0.068 | 0.053 | 0.034461 | 0.007595 | 0 | 0
Natural Lands | C-23 | 5120 | C/D | 0.8 | 49.9 | 0 | 0.505 | 0.068 | 0.053 | 0.047919 | 0.010561 | 0 | 0
Natural Lands | C-23 | 5120 | C/D | 0.8 | 49.9 | 0 | 0.505 | 0.068 | 0.053 | 0.0013088 | 0.00028845 | 0 | 0
Natural Lands | C-23 | 5120 | A/D | 0.8 | 49.9 | 0 | 0.505 | 0.068 | 0.053 | 0.34737 | 0.076556 | 0.1 | 0.3
Natural Lands | C-23 | 5120 | A | 0.8 | 49.9 | 0 | 0.505 | 0.068 | 0.053 | 4.4622 | 0.98343 | 1.4 | 3.8
Natural Lands | C-23 | 5120 | C/D | 0.8 | 49.9 | 0 | 0.505 | 0.068 | 0.053 | 0.67232 | 0.14817 | 0.2 | 0.6
Natural Lands | C-23 | 5120 | A | 0.8 | 49.9 | 0 | 0.505 | 0.068 | 0.053 | 3.992 | 0.87981 | 1.2 | 3.4
Natural Lands | C-23 | 5120 | A/D | 0.8 | 49.9 | 0 | 0.505 | 0.068 | 0.053 | 10.2077 | 2.2497 | 3.1 | 8.6
Natural Lands | C-23 | 5120 | C/D | 0.8 | 49.9 | 0 | 0.505 | 0.068 | 0.053 | 0.045473 | 0.010022 | 0 | 0
Natural Lands | C-23 | 5120 | A/D | 0.8 | 49.9 | 0 | 0.505 | 0.068 | 0.053 | 15.4606 | 3.4074 | 4.7 | 13
Natural Lands | C-23 | 5120 | A/D | 0.8 | 49.9 | 0 | 0.505 | 0.068 | 0.053 | 0.077223 | 0.017019 | 0 | 0.1
Natural Lands | C-23 | 5120 | A/D | 0.8 | 49.9 | 0 | 0.505 | 0.068 | 0.053 | 1.938 | 0.42711 | 0.6 | 1.6
Natural Lands | C-23 | 5120 |  | 0.8 | 49.9 | 0 | 0.505 | 0.068 | 0.053 | 194.4952 | 42.8651 | 58.9 | 163.5
Natural Lands | C-23 | 6110 | A/D | 0.8 | 49.9 | 0 | 0.607 | 0.033 | 0.026 | 0.082304 | 0.0088985 | 0 | 0.1
Natural Lands | C-23 | 6110 | C/D | 0.8 | 49.9 | 0 | 0.607 | 0.033 | 0.026 | 5.1496 | 0.55676 | 0.9 | 4.2
Natural Lands | C-23 | 6170 | A/D | 0.8 | 49.9 | 0 | 0.607 | 0.033 | 0.026 | 4.2169 | 0.45592 | 0.8 | 3.4
Natural Lands | C-23 | 6170 | A/D | 0.8 | 49.9 | 0 | 0.607 | 0.033 | 0.026 | 7.0398 | 0.76112 | 1.3 | 5.7
Natural Lands | C-23 | 6215 | C/D | 0.8 | 49.9 | 0 | 0.607 | 0.033 | 0.026 | 2.5943 | 0.28049 | 0.5 | 2.1
Natural Lands | C-23 | 6215 | C/D | 0.8 | 49.9 | 0 | 0.607 | 0.033 | 0.026 | 0.021278 | 0.0023005 | 0 | 0
Natural Lands | C-23 | 4271 | C/D | 0.8 | 49.9 | 0 | 0.691 | 0.036 | 0.262 | 12.3173 | 13.4195 | 25.2 | 11.2
Natural Lands | C-23 | 6410 | C/D | 0.8 | 49.9 | 0 | 0.607 | 0.033 | 0.026 | 0.035561 | 0.0038448 | 0 | 0
Natural Lands | C-23 | 6410 | C/D | 0.8 | 49.9 | 0 | 0.607 | 0.033 | 0.026 | 1.587 | 0.17158 | 0.3 | 1.3
Natural Lands | C-23 | 6430 | C/D | 0.8 | 49.9 | 0 | 0.607 | 0.033 | 0.026 | 0.13957 | 0.01509 | 0 | 0.1
Natural Lands | C-23 | 6430 | C/D | 0.8 | 49.9 | 0 | 0.607 | 0.033 | 0.026 | 7.3943 | 0.79945 | 1.3 | 6
Natural Lands | C-23 | 6410 | C/D | 0.8 | 49.9 | 0 | 0.607 | 0.033 | 0.026 | 1.6681 | 0.18035 | 0.3 | 1.4
Natural Lands | C-23 | 6410 | C/D | 0.8 | 49.9 | 0 | 0.607 | 0.033 | 0.026 | 2.864 | 0.30964 | 0.5 | 2.3
Natural Lands | C-23 | 6410 | A/D | 0.8 | 49.9 | 0 | 0.607 | 0.033 | 0.026 | 0.0002701 | 2.9202e-05 | 0 | 0
Natural Lands | C-23 | 6172 | C/D | 0.8 | 49.9 | 0 | 0.607 | 0.033 | 0.026 | 2.5416 | 0.27479 | 0.5 | 2.1
Natural Lands | C-23 | 6172 | C/D | 0.8 | 49.9 | 0 | 0.607 | 0.033 | 0.026 | 0.86237 | 0.093236 | 0.2 | 0.7
Natural Lands | C-23 | 6172 | C/D | 0.8 | 49.9 | 0 | 0.607 | 0.033 | 0.026 | 0.56883 | 0.0615 | 0.1 | 0.5
Natural Lands | C-23 | 6410 | C/D | 0.8 | 49.9 | 0 | 0.607 | 0.033 | 0.026 | 9.6485 | 1.0432 | 1.7 | 7.8
Natural Lands | C-23 | 6410 | C/D | 0.8 | 49.9 | 0 | 0.607 | 0.033 | 0.026 | 13.002 | 1.4057 | 2.3 | 10.5
Natural Lands | C-23 | 6410 | C/D | 0.8 | 49.9 | 0 | 0.607 | 0.033 | 0.026 | 0.30691 | 0.033182 | 0.1 | 0.2
Natural Lands | C-23 | 6410 | C/D | 0.8 | 49.9 | 0 | 0.607 | 0.033 | 0.026 | 0.04259 | 0.0046047 | 0 | 0
Natural Lands | C-23 | 6410 | C/D | 0.8 | 49.9 | 0 | 0.607 | 0.033 | 0.026 | 0.87018 | 0.094081 | 0.2 | 0.7
Natural Lands | C-23 | 6410 | C/D | 0.8 | 49.9 | 0 | 0.607 | 0.033 | 0.026 | 0.054127 | 0.005852 | 0 | 0
Natural Lands | C-23 | 6172 | C/D | 0.8 | 49.9 | 0 | 0.607 | 0.033 | 0.026 | 1.5007 | 0.16225 | 0.3 | 1.2
Natural Lands | C-23 | 6410 | C/D | 0.8 | 49.9 | 0 | 0.607 | 0.033 | 0.026 | 2.0404 | 0.2206 | 0.4 | 1.7
Natural Lands | C-23 | 6410 | C/D | 0.8 | 49.9 | 0 | 0.607 | 0.033 | 0.026 | 0.10684 | 0.011552 | 0 | 0.1
Natural Lands | C-23 | 5300 |  | 0.8 | 49.9 | 0 | 0.505 | 0.068 | 0.053 | 1.3288 | 0.29285 | 0.4 | 1.1
Natural Lands | C-23 | 5300 | C/D | 0.8 | 49.9 | 0 | 0.505 | 0.068 | 0.053 | 0.007688 | 0.0016944 | 0 | 0
Natural Lands | C-23 | 5300 | A/D | 0.8 | 49.9 | 0 | 0.505 | 0.068 | 0.053 | 0.027206 | 0.0059959 | 0 | 0
Natural Lands | C-23 | 5300 | C/D | 0.8 | 49.9 | 0 | 0.505 | 0.068 | 0.053 | 0.016384 | 0.003611 | 0 | 0
Natural Lands | C-23 | 6410 | C/D | 0.8 | 49.9 | 0 | 0.607 | 0.033 | 0.026 | 0.03409 | 0.0036857 | 0 | 0
Natural Lands | C-23 | 6410 | C/D | 0.8 | 49.9 | 0 | 0.607 | 0.033 | 0.026 | 5.1471 | 0.55649 | 0.9 | 4.2
Natural Lands | C-23 | 6172 | C/D | 0.8 | 49.9 | 0 | 0.607 | 0.033 | 0.026 | 2.3151 | 0.2503 | 0.4 | 1.9
Natural Lands | C-23 | 6172 | B/D | 0.8 | 49.9 | 0 | 0.607 | 0.033 | 0.026 | 0.17038 | 0.018421 | 0 | 0.1
Natural Lands | C-23 | 6250 | C/D | 0.8 | 49.9 | 0 | 0.607 | 0.033 | 0.026 | 0.12743 | 0.013777 | 0 | 0.1
Natural Lands | C-23 | 6250 | C/D | 0.8 | 49.9 | 0 | 0.607 | 0.033 | 0.026 | 12.6834 | 1.3713 | 2.3 | 10.3
Natural Lands | C-23 | 6250 | C/D | 0.8 | 49.9 | 0 | 0.607 | 0.033 | 0.026 | 9.5253 | 1.0298 | 1.7 | 7.7
Natural Lands | C-23 | 6430 | A/D | 0.8 | 49.9 | 0 | 0.607 | 0.033 | 0.026 | 2.024 | 0.21883 | 0.4 | 1.6
Natural Lands | C-23 | 6430 | A/D | 0.8 | 49.9 | 0 | 0.607 | 0.033 | 0.026 | 0.10001 | 0.010813 | 0 | 0.1
Natural Lands | C-23 | 6410 | A/D | 0.8 | 49.9 | 0 | 0.607 | 0.033 | 0.026 | 8.7175 | 0.94251 | 1.6 | 7.1
Natural Lands | C-23 | 6410 | A/D | 0.8 | 49.9 | 0 | 0.607 | 0.033 | 0.026 | 0.24226 | 0.026192 | 0 | 0.2
Natural Lands | C-23 | 6410 | B/D | 0.8 | 49.9 | 0 | 0.607 | 0.033 | 0.026 | 0.96511 | 0.10434 | 0.2 | 0.8
Natural Lands | C-23 | 6430 | A/D | 0.8 | 49.9 | 0 | 0.607 | 0.033 | 0.026 | 1.5124 | 0.16351 | 0.3 | 1.2
Natural Lands | C-23 | 6410 | A/D | 0.8 | 49.9 | 0 | 0.607 | 0.033 | 0.026 | 3.3528 | 0.36249 | 0.6 | 2.7
Natural Lands | C-23 | 6410 | A/D | 0.8 | 49.9 | 0 | 0.607 | 0.033 | 0.026 | 2.1528 | 0.23276 | 0.4 | 1.7
Natural Lands | C-23 | 6410 | A/D | 0.8 | 49.9 | 0 | 0.607 | 0.033 | 0.026 | 0.1227 | 0.013266 | 0 | 0.1
Natural Lands | C-23 | 6410 | A/D | 0.8 | 49.9 | 0 | 0.607 | 0.033 | 0.026 | 1.3661 | 0.1477 | 0.2 | 1.1
Natural Lands | C-23 | 6410 | C/D | 0.8 | 49.9 | 0 | 0.607 | 0.033 | 0.026 | 0.39029 | 0.042197 | 0.1 | 0.3
Natural Lands | C-23 | 6410 | A/D | 0.8 | 49.9 | 0 | 0.607 | 0.033 | 0.026 | 6.3752 | 0.68926 | 1.1 | 5.2
Natural Lands | C-23 | 5300 | A/D | 0.8 | 49.9 | 0 | 0.505 | 0.068 | 0.053 | 1.5265 | 0.33642 | 0.5 | 1.3
Natural Lands | C-23 | 3200 | C/D | 0.8 | 49.9 | 0 | 0.691 | 0.036 | 0.262 | 5.1732 | 5.6361 | 10.6 | 4.7
Natural Lands | C-23 | 6172 | C/D | 0.8 | 49.9 | 0 | 0.607 | 0.033 | 0.026 | 4.8042 | 0.51941 | 0.9 | 3.9
Natural Lands | C-23 | 6172 | C/D | 0.8 | 49.9 | 0 | 0.607 | 0.033 | 0.026 | 0.94109 | 0.10175 | 0.2 | 0.8
Natural Lands | C-23 | 6172 | C/D | 0.8 | 49.9 | 0 | 0.607 | 0.033 | 0.026 | 1.1738 | 0.12691 | 0.2 | 1
Natural Lands | C-23 | 6172 | A | 0.8 | 49.9 | 0 | 0.607 | 0.033 | 0.026 | 0.2019 | 0.021829 | 0 | 0.2
Natural Lands | C-23 | 6410 | C/D | 0.8 | 49.9 | 0 | 0.607 | 0.033 | 0.026 | 5.567 | 0.60188 | 1 | 4.5
Natural Lands | C-23 | 6410 | C/D | 0.8 | 49.9 | 0 | 0.607 | 0.033 | 0.026 | 0.1275 | 0.013785 | 0 | 0.1
Natural Lands | C-23 | 6410 | A/D | 0.8 | 49.9 | 0 | 0.607 | 0.033 | 0.026 | 0.013855 | 0.0014979 | 0 | 0
Natural Lands | C-23 | 6410 | C/D | 0.8 | 49.9 | 0 | 0.607 | 0.033 | 0.026 | 0.68602 | 0.07417 | 0.1 | 0.6
Natural Lands | C-23 | 6410 | B/D | 0.8 | 49.9 | 0 | 0.607 | 0.033 | 0.026 | 1.0024 | 0.10838 | 0.2 | 0.8
Natural Lands | C-23 | 6410 | C/D | 0.8 | 49.9 | 0 | 0.607 | 0.033 | 0.026 | 0.34783 | 0.037607 | 0.1 | 0.3
Natural Lands | C-23 | 6410 | C/D | 0.8 | 49.9 | 0 | 0.607 | 0.033 | 0.026 | 5.4628 | 0.59062 | 1 | 4.4
Natural Lands | C-23 | 6430 | C/D | 0.8 | 49.9 | 0 | 0.607 | 0.033 | 0.026 | 0.00014285 | 1.5445e-05 | 0 | 0
Natural Lands | C-23 | 6430 | C/D | 0.8 | 49.9 | 0 | 0.607 | 0.033 | 0.026 | 14.4333 | 1.5605 | 2.6 | 11.7
Natural Lands | C-23 | 6410 | C/D | 0.8 | 49.9 | 0 | 0.607 | 0.033 | 0.026 | 22.5024 | 2.4329 | 4 | 18.2
Natural Lands | C-23 | 6410 | B/D | 0.8 | 49.9 | 0 | 0.607 | 0.033 | 0.026 | 0.19403 | 0.020978 | 0 | 0.2
Natural Lands | C-23 | 6410 | C/D | 0.8 | 49.9 | 0 | 0.607 | 0.033 | 0.026 | 0.00023954 | 2.5898e-05 | 0 | 0
Natural Lands | C-23 | 6410 | B/D | 0.8 | 49.9 | 0 | 0.607 | 0.033 | 0.026 | 0.38543 | 0.041672 | 0.1 | 0.3
Natural Lands | C-23 | 6410 | C/D | 0.8 | 49.9 | 0 | 0.607 | 0.033 | 0.026 | 0.29504 | 0.031899 | 0.1 | 0.2
Natural Lands | C-23 | 6410 | C/D | 0.8 | 49.9 | 0 | 0.607 | 0.033 | 0.026 | 0.003298 | 0.00035657 | 0 | 0
Natural Lands | C-23 | 6410 | C/D | 0.8 | 49.9 | 0 | 0.607 | 0.033 | 0.026 | 3.7725 | 0.40787 | 0.7 | 3.1
Natural Lands | C-23 | 6410 | A/D | 0.8 | 49.9 | 0 | 0.607 | 0.033 | 0.026 | 0.31514 | 0.034072 | 0.1 | 0.3
Natural Lands | C-23 | 6410 | C/D | 0.8 | 49.9 | 0 | 0.607 | 0.033 | 0.026 | 1.341 | 0.14498 | 0.2 | 1.1
Natural Lands | C-23 | 6410 | C/D | 0.8 | 49.9 | 0 | 0.607 | 0.033 | 0.026 | 0.0011658 | 0.00012604 | 0 | 0
Natural Lands | C-23 | 6410 | C/D | 0.8 | 49.9 | 0 | 0.607 | 0.033 | 0.026 | 14.3102 | 1.5472 | 2.6 | 11.6
Natural Lands | C-23 | 6410 | C/D | 0.8 | 49.9 | 0 | 0.607 | 0.033 | 0.026 | 0.30017 | 0.032453 | 0.1 | 0.2
Natural Lands | C-23 | 6410 | A/D | 0.8 | 49.9 | 0 | 0.607 | 0.033 | 0.026 | 0.1781 | 0.019255 | 0 | 0.1
Natural Lands | C-23 | 4110 | C/D | 0.8 | 49.9 | 0 | 0.691 | 0.036 | 0.262 | 1.6785 | 1.8287 | 3.4 | 1.5
Natural Lands | C-23 | 4110 | C/D | 0.8 | 49.9 | 0 | 0.691 | 0.036 | 0.262 | 1.6656 | 1.8146 | 3.4 | 1.5
Natural Lands | C-23 | 4110 | C/D | 0.8 | 49.9 | 0 | 0.691 | 0.036 | 0.262 | 8.0075 | 8.724 | 16.4 | 7.3
Natural Lands | C-23 | 4110 | C/D | 0.8 | 49.9 | 0 | 0.691 | 0.036 | 0.262 | 0.99115 | 1.0798 | 2 | 0.9
Natural Lands | C-23 | 5300 |  | 0.8 | 49.9 | 0 | 0.505 | 0.068 | 0.053 | 58.4174 | 12.8747 | 17.7 | 49.1
Natural Lands | C-23 | 5300 | C/D | 0.8 | 49.9 | 0 | 0.505 | 0.068 | 0.053 | 0.052178 | 0.0115 | 0 | 0
Natural Lands | C-23 | 6172 | C/D | 0.8 | 49.9 | 0 | 0.607 | 0.033 | 0.026 | 4.5591 | 0.49292 | 0.8 | 3.7
Natural Lands | C-23 | 6172 | C/D | 0.8 | 49.9 | 0 | 0.607 | 0.033 | 0.026 | 35.8711 | 3.8783 | 6.4 | 29
Natural Lands | C-23 | 6172 | A/D | 0.8 | 49.9 | 0 | 0.607 | 0.033 | 0.026 | 0.31815 | 0.034397 | 0.1 | 0.3
Natural Lands | C-23 | 5300 | A/D | 0.8 | 49.9 | 0 | 0.505 | 0.068 | 0.053 | 5.7696 | 1.2716 | 1.7 | 4.9
Natural Lands | C-23 | 5300 | A/D | 0.8 | 49.9 | 0 | 0.505 | 0.068 | 0.053 | 1.2284 | 0.27073 | 0.4 | 1
Natural Lands | C-23 | 5300 | C/D | 0.8 | 49.9 | 0 | 0.505 | 0.068 | 0.053 | 0.54498 | 0.12011 | 0.2 | 0.5
Natural Lands | C-23 | 6410 | A/D | 0.8 | 49.9 | 0 | 0.607 | 0.033 | 0.026 | 2.7229 | 0.29439 | 0.5 | 2.2
Natural Lands | C-23 | 6410 | A/D | 0.8 | 49.9 | 0 | 0.607 | 0.033 | 0.026 | 0.17278 | 0.01868 | 0 | 0.1
Natural Lands | C-23 | 6430 | A/D | 0.8 | 49.9 | 0 | 0.607 | 0.033 | 0.026 | 2.09 | 0.22596 | 0.4 | 1.7
Natural Lands | C-23 | 6430 | A/D | 0.8 | 49.9 | 0 | 0.607 | 0.033 | 0.026 | 0.24198 | 0.026162 | 0 | 0.2
Natural Lands | C-23 | 6410 | A/D | 0.8 | 49.9 | 0 | 0.607 | 0.033 | 0.026 | 3.67 | 0.39679 | 0.7 | 3
Natural Lands | C-23 | 3210 | A/D | 0.8 | 49.9 | 0 | 0.691 | 0.036 | 0.262 | 0.096872 | 0.10554 | 0.2 | 0.1
Natural Lands | C-23 | 3210 | A/D | 0.8 | 49.9 | 0 | 0.691 | 0.036 | 0.262 | 7.3168 | 7.9715 | 15 | 6.6
Natural Lands | C-23 | 3210 | C/D | 0.8 | 49.9 | 0 | 0.691 | 0.036 | 0.262 | 6.4665 | 7.0452 | 13.2 | 5.9
Natural Lands | C-23 | 3210 | A/D | 0.8 | 49.9 | 0 | 0.691 | 0.036 | 0.262 | 29.8343 | 32.504 | 61.1 | 27.1
Natural Lands | C-23 | 3210 | A/D | 0.8 | 49.9 | 0 | 0.691 | 0.036 | 0.262 | 4.6312 | 5.0456 | 9.5 | 4.2
Natural Lands | C-23 | 6172 | A/D | 0.8 | 49.9 | 0 | 0.607 | 0.033 | 0.026 | 1.7405 | 0.18817 | 0.3 | 1.4
Natural Lands | C-23 | 6172 | A/D | 0.8 | 49.9 | 0 | 0.607 | 0.033 | 0.026 | 8.8366 | 0.95539 | 1.6 | 7.2
Natural Lands | C-23 | 6110 | A/D | 0.8 | 49.9 | 0 | 0.607 | 0.033 | 0.026 | 4.7903 | 0.51791 | 0.9 | 3.9
Natural Lands | C-23 | 6110 | A/D | 0.8 | 49.9 | 0 | 0.607 | 0.033 | 0.026 | 0.27034 | 0.029228 | 0 | 0.2
Natural Lands | C-23 | 6410 | C/D | 0.8 | 49.9 | 0 | 0.607 | 0.033 | 0.026 | 3.7415 | 0.40452 | 0.7 | 3
Natural Lands | C-23 | 6410 | C/D | 0.8 | 49.9 | 0 | 0.607 | 0.033 | 0.026 | 0.73897 | 0.079895 | 0.1 | 0.6
Natural Lands | C-23 | 6410 | A/D | 0.8 | 49.9 | 0 | 0.607 | 0.033 | 0.026 | 0.28656 | 0.030982 | 0.1 | 0.2
Natural Lands | C-23 | 6410 | A/D | 0.8 | 49.9 | 0 | 0.607 | 0.033 | 0.026 | 0.044586 | 0.0048204 | 0 | 0
Natural Lands | C-23 | 6410 | C/D | 0.8 | 49.9 | 0 | 0.607 | 0.033 | 0.026 | 5.2248 | 0.56489 | 0.9 | 4.2
Natural Lands | C-23 | 6410 | C/D | 0.8 | 49.9 | 0 | 0.607 | 0.033 | 0.026 | 4.9621e-05 | 5.3648e-06 | 0 | 0
Natural Lands | C-23 | 6410 | C/D | 0.8 | 49.9 | 0 | 0.607 | 0.033 | 0.026 | 3.3635 | 0.36366 | 0.6 | 2.7
Natural Lands | C-23 | 6170 | C/D | 0.8 | 49.9 | 0 | 0.607 | 0.033 | 0.026 | 6.4435 | 0.69665 | 1.2 | 5.2
Natural Lands | C-23 | 6170 | C/D | 0.8 | 49.9 | 0 | 0.607 | 0.033 | 0.026 | 1.3881 | 0.15008 | 0.2 | 1.1
Natural Lands | C-23 | 6170 | B/D | 0.8 | 49.9 | 0 | 0.607 | 0.033 | 0.026 | 3.2892 | 0.35562 | 0.6 | 2.7
Natural Lands | C-23 | 6170 | C/D | 0.8 | 49.9 | 0 | 0.607 | 0.033 | 0.026 | 0.61769 | 0.066782 | 0.1 | 0.5
Natural Lands | C-23 | 6170 | C/D | 0.8 | 49.9 | 0 | 0.607 | 0.033 | 0.026 | 1.3053 | 0.14112 | 0.2 | 1.1
Natural Lands | C-23 | 6170 | A/D | 0.8 | 49.9 | 0 | 0.607 | 0.033 | 0.026 | 1.51 | 0.16326 | 0.3 | 1.2
Natural Lands | C-23 | 6170 | C/D | 0.8 | 49.9 | 0 | 0.607 | 0.033 | 0.026 | 0.060833 | 0.0065771 | 0 | 0
Natural Lands | C-23 | 6170 | A/D | 0.8 | 49.9 | 0 | 0.607 | 0.033 | 0.026 | 1.4034 | 0.15173 | 0.3 | 1.1
Natural Lands | C-23 | 6170 | C/D | 0.8 | 49.9 | 0 | 0.607 | 0.033 | 0.026 | 0.13835 | 0.014958 | 0 | 0.1
Natural Lands | C-23 | 6170 | C/D | 0.8 | 49.9 | 0 | 0.607 | 0.033 | 0.026 | 0.50386 | 0.054476 | 0.1 | 0.4
Natural Lands | C-23 | 6170 | B/D | 0.8 | 49.9 | 0 | 0.607 | 0.033 | 0.026 | 4.572 | 0.4943 | 0.8 | 3.7
Natural Lands | C-23 | 6410 | C/D | 0.8 | 49.9 | 0 | 0.607 | 0.033 | 0.026 | 3.3122 | 0.35811 | 0.6 | 2.7
Natural Lands | C-23 | 6410 | C/D | 0.8 | 49.9 | 0 | 0.607 | 0.033 | 0.026 | 0.44086 | 0.047665 | 0.1 | 0.4
Natural Lands | C-23 | 6172 | B/D | 0.8 | 49.9 | 0 | 0.607 | 0.033 | 0.026 | 0.02006 | 0.0021688 | 0 | 0
Natural Lands | C-23 | 6172 | C/D | 0.8 | 49.9 | 0 | 0.607 | 0.033 | 0.026 | 0.30968 | 0.033482 | 0.1 | 0.3
Natural Lands | C-23 | 6172 | C/D | 0.8 | 49.9 | 0 | 0.607 | 0.033 | 0.026 | 14.7011 | 1.5894 | 2.6 | 11.9
Natural Lands | C-23 | 6430 | C/D | 0.8 | 49.9 | 0 | 0.607 | 0.033 | 0.026 | 6.8754 | 0.74334 | 1.2 | 5.6
Natural Lands | C-23 | 6430 | B/D | 0.8 | 49.9 | 0 | 0.607 | 0.033 | 0.026 | 0.0033934 | 0.00036688 | 0 | 0
Natural Lands | C-23 | 6430 | C/D | 0.8 | 49.9 | 0 | 0.607 | 0.033 | 0.026 | 0.039064 | 0.0042235 | 0 | 0
Natural Lands | C-23 | 6410 | C/D | 0.8 | 49.9 | 0 | 0.607 | 0.033 | 0.026 | 6.293 | 0.68038 | 1.1 | 5.1
Natural Lands | C-23 | 6410 | A/D | 0.8 | 49.9 | 0 | 0.607 | 0.033 | 0.026 | 0.34227 | 0.037006 | 0.1 | 0.3
Natural Lands | C-23 | 6410 | C/D | 0.8 | 49.9 | 0 | 0.607 | 0.033 | 0.026 | 0.15384 | 0.016632 | 0 | 0.1
Natural Lands | C-23 | 6410 | C/D | 0.8 | 49.9 | 0 | 0.607 | 0.033 | 0.026 | 1.8886 | 0.20419 | 0.3 | 1.5
Natural Lands | C-23 | 6410 | A/D | 0.8 | 49.9 | 0 | 0.607 | 0.033 | 0.026 | 0.04526 | 0.0048933 | 0 | 0
Natural Lands | C-23 | 6430 | C/D | 0.8 | 49.9 | 0 | 0.607 | 0.033 | 0.026 | 8.2563 | 0.89265 | 1.5 | 6.7
Natural Lands | C-23 | 6430 | C/D | 0.8 | 49.9 | 0 | 0.607 | 0.033 | 0.026 | 1.6795 | 0.18158 | 0.3 | 1.4
Natural Lands | C-23 | 6430 | C/D | 0.8 | 49.9 | 0 | 0.607 | 0.033 | 0.026 | 1.8485 | 0.19986 | 0.3 | 1.5
Natural Lands | C-23 | 6430 | C/D | 0.8 | 49.9 | 0 | 0.607 | 0.033 | 0.026 | 4.0416 | 0.43696 | 0.7 | 3.3
Natural Lands | C-23 | 6430 | C/D | 0.8 | 49.9 | 0 | 0.607 | 0.033 | 0.026 | 4.0269 | 0.43538 | 0.7 | 3.3
Natural Lands | C-23 | 6430 | D | 0.8 | 49.9 | 0 | 0.607 | 0.033 | 0.026 | 0.17293 | 0.018696 | 0 | 0.1
Natural Lands | C-23 | 6430 | C/D | 0.8 | 49.9 | 0 | 0.607 | 0.033 | 0.026 | 3.2577 | 0.35221 | 0.6 | 2.6
Natural Lands | C-23 | 6430 | A/D | 0.8 | 49.9 | 0 | 0.607 | 0.033 | 0.026 | 10.5438 | 1.14 | 1.9 | 8.5
Natural Lands | C-23 | 6430 | A/D | 0.8 | 49.9 | 0 | 0.607 | 0.033 | 0.026 | 4.4696 | 0.48324 | 0.8 | 3.6
Natural Lands | C-23 | 6430 | A/D | 0.8 | 49.9 | 0 | 0.607 | 0.033 | 0.026 | 0.33579 | 0.036305 | 0.1 | 0.3
Natural Lands | C-23 | 6430 | C/D | 0.8 | 49.9 | 0 | 0.607 | 0.033 | 0.026 | 1.8216 | 0.19694 | 0.3 | 1.5
Natural Lands | C-23 | 6410 | C/D | 0.8 | 49.9 | 0 | 0.607 | 0.033 | 0.026 | 0.010104 | 0.0010924 | 0 | 0
Natural Lands | C-23 | 6410 | C/D | 0.8 | 49.9 | 0 | 0.607 | 0.033 | 0.026 | 4.1252 | 0.446 | 0.7 | 3.3
Natural Lands | C-23 | 6172 | C/D | 0.8 | 49.9 | 0 | 0.607 | 0.033 | 0.026 | 7.1302 | 0.77089 | 1.3 | 5.8
Natural Lands | C-23 | 6172 | B/D | 0.8 | 49.9 | 0 | 0.607 | 0.033 | 0.026 | 0.18627 | 0.020139 | 0 | 0.2
Natural Lands | C-23 | 6172 | C/D | 0.8 | 49.9 | 0 | 0.607 | 0.033 | 0.026 | 0.39043 | 0.042212 | 0.1 | 0.3
Natural Lands | C-23 | 4110 | B/D | 0.8 | 49.9 | 0 | 0.691 | 0.036 | 0.262 | 0.44606 | 0.48597 | 0.9 | 0.4
Natural Lands | C-23 | 4110 | C/D | 0.8 | 49.9 | 0 | 0.691 | 0.036 | 0.262 | 0.36057 | 0.39283 | 0.7 | 0.3
Natural Lands | C-23 | 4110 | C/D | 0.8 | 49.9 | 0 | 0.691 | 0.036 | 0.262 | 6.5907 | 7.1805 | 13.5 | 6
Natural Lands | C-23 | 4110 | C/D | 0.8 | 49.9 | 0 | 0.691 | 0.036 | 0.262 | 1.2858 | 1.4008 | 2.6 | 1.2
Natural Lands | C-23 | 4110 | C/D | 0.8 | 49.9 | 0 | 0.691 | 0.036 | 0.262 | 0.99323 | 1.0821 | 2 | 0.9
Natural Lands | C-23 | 4110 | C/D | 0.8 | 49.9 | 0 | 0.691 | 0.036 | 0.262 | 2.1545 | 2.3473 | 4.4 | 2
Natural Lands | C-23 | 4110 | C/D | 0.8 | 49.9 | 0 | 0.691 | 0.036 | 0.262 | 0.10193 | 0.11105 | 0.2 | 0.1
Natural Lands | C-23 | 6410 | C/D | 0.8 | 49.9 | 0 | 0.607 | 0.033 | 0.026 | 2.0141 | 0.21776 | 0.4 | 1.6
Natural Lands | C-23 | 6410 | A/D | 0.8 | 49.9 | 0 | 0.607 | 0.033 | 0.026 | 0.38135 | 0.041231 | 0.1 | 0.3
Natural Lands | C-23 | 6410 | A/D | 0.8 | 49.9 | 0 | 0.607 | 0.033 | 0.026 | 1.3833 | 0.14956 | 0.2 | 1.1
Natural Lands | C-23 | 6410 | C/D | 0.8 | 49.9 | 0 | 0.607 | 0.033 | 0.026 | 0.47701 | 0.051573 | 0.1 | 0.4
Natural Lands | C-23 | 6410 | C/D | 0.8 | 49.9 | 0 | 0.607 | 0.033 | 0.026 | 1.2759 | 0.13795 | 0.2 | 1
Natural Lands | C-23 | 6300 | C/D | 0.8 | 49.9 | 0 | 0.607 | 0.033 | 0.026 | 1.4202 | 0.15355 | 0.3 | 1.1
Natural Lands | C-23 | 6300 | A/D | 0.8 | 49.9 | 0 | 0.607 | 0.033 | 0.026 | 0.1263 | 0.013655 | 0 | 0.1
Natural Lands | C-23 | 6172 | C/D | 0.8 | 49.9 | 0 | 0.607 | 0.033 | 0.026 | 1.1029 | 0.11924 | 0.2 | 0.9
Natural Lands | C-23 | 6172 | A/D | 0.8 | 49.9 | 0 | 0.607 | 0.033 | 0.026 | 0.2795 | 0.030219 | 0 | 0.2
Natural Lands | C-23 | 6172 | C/D | 0.8 | 49.9 | 0 | 0.607 | 0.033 | 0.026 | 6.2143 | 0.67187 | 1.1 | 5
Natural Lands | C-23 | 4200 | C/D | 0.8 | 49.9 | 0 | 0.691 | 0.036 | 0.262 | 62.8278 | 68.4498 | 128.7 | 57
Natural Lands | C-23 | 4200 | C/D | 0.8 | 49.9 | 0 | 0.691 | 0.036 | 0.262 | 24.9624 | 27.1961 | 51.1 | 22.6
Natural Lands | C-23 | 4200 | C/D | 0.8 | 49.9 | 0 | 0.691 | 0.036 | 0.262 | 0.047233 | 0.05146 | 0.1 | 0
Natural Lands | C-23 | 4200 | C/D | 0.8 | 49.9 | 0 | 0.691 | 0.036 | 0.262 | 6.2543 | 6.814 | 12.8 | 5.7
Natural Lands | C-23 | 4200 | D | 0.8 | 49.9 | 0 | 0.691 | 0.036 | 0.262 | 27.6328 | 30.1055 | 56.6 | 25.1
Natural Lands | C-23 | 4200 | D | 0.8 | 49.9 | 0 | 0.691 | 0.036 | 0.262 | 10.3048 | 11.2269 | 21.1 | 9.3
Natural Lands | C-23 | 4200 | A/D | 0.8 | 49.9 | 0 | 0.691 | 0.036 | 0.262 | 6.5429 | 7.1284 | 13.4 | 5.9
Natural Lands | C-23 | 4200 | C/D | 0.8 | 49.9 | 0 | 0.691 | 0.036 | 0.262 | 0.037023 | 0.040336 | 0.1 | 0
Natural Lands | C-23 | 4200 | D | 0.8 | 49.9 | 0 | 0.691 | 0.036 | 0.262 | 4.6309 | 5.0452 | 9.5 | 4.2
Natural Lands | C-23 | 4200 | C/D | 0.8 | 49.9 | 0 | 0.691 | 0.036 | 0.262 | 5.0099 | 5.4582 | 10.3 | 4.5
Natural Lands | C-23 | 4200 | D | 0.8 | 49.9 | 0 | 0.691 | 0.036 | 0.262 | 7.9036 | 8.6108 | 16.2 | 7.2
Natural Lands | C-23 | 4200 | A/D | 0.8 | 49.9 | 0 | 0.691 | 0.036 | 0.262 | 1.0408 | 1.1339 | 2.1 | 0.9
Natural Lands | C-23 | 4200 | D | 0.8 | 49.9 | 0 | 0.691 | 0.036 | 0.262 | 38.2552 | 41.6784 | 78.4 | 34.7
Natural Lands | C-23 | 4200 | D | 0.8 | 49.9 | 0 | 0.691 | 0.036 | 0.262 | 3.5081 | 3.822 | 7.2 | 3.2
Natural Lands | C-23 | 4200 | D | 0.8 | 49.9 | 0 | 0.691 | 0.036 | 0.262 | 2.8461 | 3.1008 | 5.8 | 2.6
Natural Lands | C-23 | 4200 | C/D | 0.8 | 49.9 | 0 | 0.691 | 0.036 | 0.262 | 6.4654 | 7.0439 | 13.2 | 5.9
Natural Lands | C-23 | 3200 | C/D | 0.8 | 49.9 | 0 | 0.691 | 0.036 | 0.262 | 12.3358 | 13.4397 | 25.3 | 11.2
Natural Lands | C-23 | 3200 | D | 0.8 | 49.9 | 0 | 0.691 | 0.036 | 0.262 | 3.2338 | 3.5232 | 6.6 | 2.9
Natural Lands | C-23 | 3200 | B/D | 0.8 | 49.9 | 0 | 0.691 | 0.036 | 0.262 | 0.55216 | 0.60157 | 1.1 | 0.5
Natural Lands | C-23 | 6410 | C/D | 0.8 | 49.9 | 0 | 0.607 | 0.033 | 0.026 | 0.38944 | 0.042105 | 0.1 | 0.3
Natural Lands | C-23 | 6410 | C/D | 0.8 | 49.9 | 0 | 0.607 | 0.033 | 0.026 | 3.981 | 0.43041 | 0.7 | 3.2
Natural Lands | C-23 | 6410 | C/D | 0.8 | 49.9 | 0 | 0.607 | 0.033 | 0.026 | 0.92326 | 0.09982 | 0.2 | 0.7
Natural Lands | C-23 | 6410 | C/D | 0.8 | 49.9 | 0 | 0.607 | 0.033 | 0.026 | 0.035433 | 0.003831 | 0 | 0
Natural Lands | C-23 | 6410 | C/D | 0.8 | 49.9 | 0 | 0.607 | 0.033 | 0.026 | 0.7392 | 0.07992 | 0.1 | 0.6
Natural Lands | C-23 | 6410 | C/D | 0.8 | 49.9 | 0 | 0.607 | 0.033 | 0.026 | 1.5269 | 0.16508 | 0.3 | 1.2
Natural Lands | C-23 | 6410 | C/D | 0.8 | 49.9 | 0 | 0.607 | 0.033 | 0.026 | 0.066364 | 0.0071751 | 0 | 0.1
Natural Lands | C-23 | 6410 | A | 0.8 | 49.9 | 0 | 0.607 | 0.033 | 0.026 | 0.051599 | 0.0055787 | 0 | 0
Natural Lands | C-23 | 6410 | C/D | 0.8 | 49.9 | 0 | 0.607 | 0.033 | 0.026 | 0.49861 | 0.053908 | 0.1 | 0.4
Natural Lands | C-23 | 6410 | C/D | 0.8 | 49.9 | 0 | 0.607 | 0.033 | 0.026 | 9.2004 | 0.99472 | 1.6 | 7.4
Natural Lands | C-23 | 6410 | C/D | 0.8 | 49.9 | 0 | 0.607 | 0.033 | 0.026 | 0.12852 | 0.013895 | 0 | 0.1
Natural Lands | C-23 | 6410 | C/D | 0.8 | 49.9 | 0 | 0.607 | 0.033 | 0.026 | 3.0556 | 0.33036 | 0.5 | 2.5
Natural Lands | C-23 | 6410 | A/D | 0.8 | 49.9 | 0 | 0.607 | 0.033 | 0.026 | 1.0757 | 0.1163 | 0.2 | 0.9
Natural Lands | C-23 | 6410 | C/D | 0.8 | 49.9 | 0 | 0.607 | 0.033 | 0.026 | 43.9639 | 4.7532 | 7.9 | 35.6
Natural Lands | C-23 | 6172 | C/D | 0.8 | 49.9 | 0 | 0.607 | 0.033 | 0.026 | 0.52113 | 0.056342 | 0.1 | 0.4
Natural Lands | C-23 | 6172 | C/D | 0.8 | 49.9 | 0 | 0.607 | 0.033 | 0.026 | 1.8279 | 0.19762 | 0.3 | 1.5
Natural Lands | C-23 | 6172 | C/D | 0.8 | 49.9 | 0 | 0.607 | 0.033 | 0.026 | 0.18285 | 0.019769 | 0 | 0.1
Natural Lands | C-23 | 6172 | C/D | 0.8 | 49.9 | 0 | 0.607 | 0.033 | 0.026 | 3.4962 | 0.378 | 0.6 | 2.8
Natural Lands | C-23 | 6172 | C/D | 0.8 | 49.9 | 0 | 0.607 | 0.033 | 0.026 | 7.7341 | 0.83618 | 1.4 | 6.3
Natural Lands | C-23 | 6250 | C/D | 0.8 | 49.9 | 0 | 0.607 | 0.033 | 0.026 | 5.4625 | 0.59058 | 1 | 4.4
Natural Lands | C-23 | 6250 | C/D | 0.8 | 49.9 | 0 | 0.607 | 0.033 | 0.026 | 0.091858 | 0.0099314 | 0 | 0.1
Natural Lands | C-23 | 6250 | C/D | 0.8 | 49.9 | 0 | 0.607 | 0.033 | 0.026 | 1.0076 | 0.10894 | 0.2 | 0.8
Natural Lands | C-23 | 6172 | C/D | 0.8 | 49.9 | 0 | 0.607 | 0.033 | 0.026 | 0.15138 | 0.016367 | 0 | 0.1
Natural Lands | C-23 | 6172 | C/D | 0.8 | 49.9 | 0 | 0.607 | 0.033 | 0.026 | 0.080884 | 0.0087449 | 0 | 0.1
Natural Lands | C-23 | 6172 | C/D | 0.8 | 49.9 | 0 | 0.607 | 0.033 | 0.026 | 4.0017 | 0.43265 | 0.7 | 3.2
Natural Lands | C-23 | 6410 | C/D | 0.8 | 49.9 | 0 | 0.607 | 0.033 | 0.026 | 2.3295 | 0.25186 | 0.4 | 1.9
Natural Lands | C-23 | 6410 | C/D | 0.8 | 49.9 | 0 | 0.607 | 0.033 | 0.026 | 10.6153 | 1.1477 | 1.9 | 8.6
Natural Lands | C-23 | 6410 | C/D | 0.8 | 49.9 | 0 | 0.607 | 0.033 | 0.026 | 4.1287 | 0.44638 | 0.7 | 3.3
Natural Lands | C-23 | 6410 | C/D | 0.8 | 49.9 | 0 | 0.607 | 0.033 | 0.026 | 0.55882 | 0.060418 | 0.1 | 0.5
Natural Lands | C-23 | 6410 | C/D | 0.8 | 49.9 | 0 | 0.607 | 0.033 | 0.026 | 25.7427 | 2.7832 | 4.6 | 20.8
Natural Lands | C-23 | 6410 | C/D | 0.8 | 49.9 | 0 | 0.607 | 0.033 | 0.026 | 2.3366 | 0.25262 | 0.4 | 1.9
Natural Lands | C-23 | 6172 | C/D | 0.8 | 49.9 | 0 | 0.607 | 0.033 | 0.026 | 0.10937 | 0.011824 | 0 | 0.1
Natural Lands | C-23 | 6172 | C/D | 0.8 | 49.9 | 0 | 0.607 | 0.033 | 0.026 | 1.0439 | 0.11287 | 0.2 | 0.8
Natural Lands | C-23 | 6172 | C/D | 0.8 | 49.9 | 0 | 0.607 | 0.033 | 0.026 | 1.4187 | 0.15338 | 0.3 | 1.1
Natural Lands | C-23 | 6410 | C/D | 0.8 | 49.9 | 0 | 0.607 | 0.033 | 0.026 | 2.9281 | 0.31658 | 0.5 | 2.4
Natural Lands | C-23 | 6410 | C/D | 0.8 | 49.9 | 0 | 0.607 | 0.033 | 0.026 | 1.0805 | 0.11682 | 0.2 | 0.9
Natural Lands | C-23 | 6410 | C/D | 0.8 | 49.9 | 0 | 0.607 | 0.033 | 0.026 | 0.0014381 | 0.00015548 | 0 | 0
Natural Lands | C-23 | 6170 | C/D | 0.8 | 49.9 | 0 | 0.607 | 0.033 | 0.026 | 1.1424 | 0.12352 | 0.2 | 0.9
Natural Lands | C-23 | 6410 | C/D | 0.8 | 49.9 | 0 | 0.607 | 0.033 | 0.026 | 2.4745 | 0.26753 | 0.4 | 2
Natural Lands | C-23 | 6410 | C/D | 0.8 | 49.9 | 0 | 0.607 | 0.033 | 0.026 | 0.38893 | 0.04205 | 0.1 | 0.3
Natural Lands | C-23 | 6410 | C/D | 0.8 | 49.9 | 0 | 0.607 | 0.033 | 0.026 | 1.2946 | 0.13997 | 0.2 | 1
Natural Lands | C-23 | 6410 | C/D | 0.8 | 49.9 | 0 | 0.607 | 0.033 | 0.026 | 0.57904 | 0.062603 | 0.1 | 0.5
Natural Lands | C-23 | 6410 | C/D | 0.8 | 49.9 | 0 | 0.607 | 0.033 | 0.026 | 0.037981 | 0.0041063 | 0 | 0
Natural Lands | C-23 | 6410 | C/D | 0.8 | 49.9 | 0 | 0.607 | 0.033 | 0.026 | 0.92149 | 0.099628 | 0.2 | 0.7
Natural Lands | C-23 | 6410 | C/D | 0.8 | 49.9 | 0 | 0.607 | 0.033 | 0.026 | 4.3999 | 0.47571 | 0.8 | 3.6
Natural Lands | C-23 | 6410 | C/D | 0.8 | 49.9 | 0 | 0.607 | 0.033 | 0.026 | 6.9299 | 0.74923 | 1.2 | 5.6
Natural Lands | C-23 | 6210 | C/D | 0.8 | 49.9 | 0 | 0.607 | 0.033 | 0.026 | 3.0479 | 0.32953 | 0.5 | 2.5
Natural Lands | C-23 | 6210 | B/D | 0.8 | 49.9 | 0 | 0.607 | 0.033 | 0.026 | 0.020258 | 0.0021903 | 0 | 0
Natural Lands | C-23 | 6216 | C/D | 0.8 | 49.9 | 0 | 0.607 | 0.033 | 0.026 | 0.43538 | 0.047072 | 0.1 | 0.4
Natural Lands | C-23 | 6216 | B/D | 0.8 | 49.9 | 0 | 0.607 | 0.033 | 0.026 | 0.10772 | 0.011646 | 0 | 0.1
Natural Lands | C-23 | 6216 | C/D | 0.8 | 49.9 | 0 | 0.607 | 0.033 | 0.026 | 2.719 | 0.29397 | 0.5 | 2.2
Natural Lands | C-23 | 6216 | B/D | 0.8 | 49.9 | 0 | 0.607 | 0.033 | 0.026 | 0.022836 | 0.0024689 | 0 | 0
Natural Lands | C-23 | 6410 | A/D | 0.8 | 49.9 | 0 | 0.607 | 0.033 | 0.026 | 0.11777 | 0.012733 | 0 | 0.1
Natural Lands | C-23 | 6410 | C/D | 0.8 | 49.9 | 0 | 0.607 | 0.033 | 0.026 | 0.90477 | 0.097821 | 0.2 | 0.7
Natural Lands | C-23 | 6410 | C/D | 0.8 | 49.9 | 0 | 0.607 | 0.033 | 0.026 | 1.5522 | 0.16782 | 0.3 | 1.3
Natural Lands | C-23 | 6410 | A/D | 0.8 | 49.9 | 0 | 0.607 | 0.033 | 0.026 | 1.4289 | 0.15448 | 0.3 | 1.2
Natural Lands | C-23 | 6410 | C/D | 0.8 | 49.9 | 0 | 0.607 | 0.033 | 0.026 | 15.9053 | 1.7196 | 2.8 | 12.9
Natural Lands | C-23 | 6410 | D | 0.8 | 49.9 | 0 | 0.607 | 0.033 | 0.026 | 1.0948 | 0.11837 | 0.2 | 0.9
Natural Lands | C-23 | 6410 | A/D | 0.8 | 49.9 | 0 | 0.607 | 0.033 | 0.026 | 1.0503 | 0.11356 | 0.2 | 0.9
Natural Lands | C-23 | 6410 | A/D | 0.8 | 49.9 | 0 | 0.607 | 0.033 | 0.026 | 0.3067 | 0.03316 | 0.1 | 0.2
Natural Lands | C-23 | 6110 | C/D | 0.8 | 49.9 | 0 | 0.607 | 0.033 | 0.026 | 5.6928 | 0.61548 | 1 | 4.6
Natural Lands | C-23 | 6410 | D | 0.8 | 49.9 | 0 | 0.607 | 0.033 | 0.026 | 0.16279 | 0.017601 | 0 | 0.1
Natural Lands | C-23 | 6410 | C/D | 0.8 | 49.9 | 0 | 0.607 | 0.033 | 0.026 | 5.2479 | 0.56739 | 0.9 | 4.2
Natural Lands | C-23 | 6410 | C/D | 0.8 | 49.9 | 0 | 0.607 | 0.033 | 0.026 | 4.1237 | 0.44585 | 0.7 | 3.3
Natural Lands | C-23 | 6410 | C/D | 0.8 | 49.9 | 0 | 0.607 | 0.033 | 0.026 | 124.7565 | 13.4883 | 22.3 | 101
Natural Lands | C-23 | 6410 | C/D | 0.8 | 49.9 | 0 | 0.607 | 0.033 | 0.026 | 4.7396 | 0.51243 | 0.8 | 3.8
Natural Lands | C-23 | 6410 | B/D | 0.8 | 49.9 | 0 | 0.607 | 0.033 | 0.026 | 0.52301 | 0.056547 | 0.1 | 0.4
Natural Lands | C-23 | 6410 | D | 0.8 | 49.9 | 0 | 0.607 | 0.033 | 0.026 | 0.11895 | 0.01286 | 0 | 0.1
Natural Lands | C-23 | 6410 | D | 0.8 | 49.9 | 0 | 0.607 | 0.033 | 0.026 | 0.1186 | 0.012822 | 0 | 0.1
Natural Lands | C-23 | 6410 | C/D | 0.8 | 49.9 | 0 | 0.607 | 0.033 | 0.026 | 14.4797 | 1.5655 | 2.6 | 11.7
Natural Lands | C-23 | 3210 | C/D | 0.8 | 49.9 | 0 | 0.691 | 0.036 | 0.262 | 0.75813 | 0.82597 | 1.6 | 0.7
Natural Lands | C-23 | 3210 | C/D | 0.8 | 49.9 | 0 | 0.691 | 0.036 | 0.262 | 7.2245 | 7.871 | 14.8 | 6.6
Natural Lands | C-23 | 3210 | C/D | 0.8 | 49.9 | 0 | 0.691 | 0.036 | 0.262 | 5.2422 | 5.7113 | 10.7 | 4.8
Natural Lands | C-23 | 4110 | C/D | 0.8 | 49.9 | 0 | 0.691 | 0.036 | 0.262 | 7.496 | 8.1667 | 15.4 | 6.8
Natural Lands | C-23 | 4110 | C/D | 0.8 | 49.9 | 0 | 0.691 | 0.036 | 0.262 | 5.6281 | 6.1318 | 11.5 | 5.1
Natural Lands | C-23 | 6172 | B/D | 0.8 | 49.9 | 0 | 0.607 | 0.033 | 0.026 | 0.030207 | 0.0032658 | 0 | 0
Natural Lands | C-23 | 6172 | C/D | 0.8 | 49.9 | 0 | 0.607 | 0.033 | 0.026 | 0.22821 | 0.024673 | 0 | 0.2
Natural Lands | C-23 | 6172 | C/D | 0.8 | 49.9 | 0 | 0.607 | 0.033 | 0.026 | 2.7661 | 0.29906 | 0.5 | 2.2
Natural Lands | C-23 | 6430 | C/D | 0.8 | 49.9 | 0 | 0.607 | 0.033 | 0.026 | 0.0037867 | 0.00040941 | 0 | 0
Natural Lands | C-23 | 6430 | C/D | 0.8 | 49.9 | 0 | 0.607 | 0.033 | 0.026 | 1.6223 | 0.17539 | 0.3 | 1.3
Natural Lands | C-23 | 6430 | B/D | 0.8 | 49.9 | 0 | 0.607 | 0.033 | 0.026 | 0.33333 | 0.036039 | 0.1 | 0.3
Natural Lands | C-23 | 6430 | C/D | 0.8 | 49.9 | 0 | 0.607 | 0.033 | 0.026 | 2.9082e-06 | 3.1442e-07 | 0 | 0
Natural Lands | C-23 | 6410 | C/D | 0.8 | 49.9 | 0 | 0.607 | 0.033 | 0.026 | 2.4702 | 0.26707 | 0.4 | 2
Natural Lands | C-23 | 6410 | C/D | 0.8 | 49.9 | 0 | 0.607 | 0.033 | 0.026 | 0.1411 | 0.015255 | 0 | 0.1
Natural Lands | C-23 | 6410 | C/D | 0.8 | 49.9 | 0 | 0.607 | 0.033 | 0.026 | 0.01702 | 0.0018402 | 0 | 0
Natural Lands | C-23 | 6410 | C/D | 0.8 | 49.9 | 0 | 0.607 | 0.033 | 0.026 | 0.13303 | 0.014383 | 0 | 0.1
Natural Lands | C-23 | 6410 | C/D | 0.8 | 49.9 | 0 | 0.607 | 0.033 | 0.026 | 1.251 | 0.13525 | 0.2 | 1
Natural Lands | C-23 | 6410 | C/D | 0.8 | 49.9 | 0 | 0.607 | 0.033 | 0.026 | 0.080224 | 0.0086735 | 0 | 0.1
Natural Lands | C-23 | 6410 | C/D | 0.8 | 49.9 | 0 | 0.607 | 0.033 | 0.026 | 1.8022 | 0.19484 | 0.3 | 1.5
Natural Lands | C-23 | 6410 | C/D | 0.8 | 49.9 | 0 | 0.607 | 0.033 | 0.026 | 0.30195 | 0.032646 | 0.1 | 0.2
Natural Lands | C-23 | 6410 | C/D | 0.8 | 49.9 | 0 | 0.607 | 0.033 | 0.026 | 2.6482 | 0.28631 | 0.5 | 2.1
Natural Lands | C-23 | 6430 | C/D | 0.8 | 49.9 | 0 | 0.607 | 0.033 | 0.026 | 0.032098 | 0.0034703 | 0 | 0
Natural Lands | C-23 | 6430 | C/D | 0.8 | 49.9 | 0 | 0.607 | 0.033 | 0.026 | 1.6804 | 0.18168 | 0.3 | 1.4
Natural Lands | C-23 | 6410 | A/D | 0.8 | 49.9 | 0 | 0.607 | 0.033 | 0.026 | 1.421 | 0.15363 | 0.3 | 1.2
Natural Lands | C-23 | 6410 | A/D | 0.8 | 49.9 | 0 | 0.607 | 0.033 | 0.026 | 0.024385 | 0.0026364 | 0 | 0
Natural Lands | C-23 | 6410 | A/D | 0.8 | 49.9 | 0 | 0.607 | 0.033 | 0.026 | 0.22066 | 0.023857 | 0 | 0.2
Natural Lands | C-23 | 6410 | C/D | 0.8 | 49.9 | 0 | 0.607 | 0.033 | 0.026 | 2.9084 | 0.31445 | 0.5 | 2.4
Natural Lands | C-23 | 6170 | A/D | 0.8 | 49.9 | 0 | 0.607 | 0.033 | 0.026 | 1.2661 | 0.13688 | 0.2 | 1
Natural Lands | C-23 | 6170 | A/D | 0.8 | 49.9 | 0 | 0.607 | 0.033 | 0.026 | 16.6749 | 1.8028 | 3 | 13.5
Natural Lands | C-23 | 6170 | A/D | 0.8 | 49.9 | 0 | 0.607 | 0.033 | 0.026 | 0.39388 | 0.042585 | 0.1 | 0.3
Natural Lands | C-23 | 6170 | A/D | 0.8 | 49.9 | 0 | 0.607 | 0.033 | 0.026 | 88.6625 | 9.5859 | 15.8 | 71.8
Natural Lands | C-23 | 6170 | A/D | 0.8 | 49.9 | 0 | 0.607 | 0.033 | 0.026 | 46.1379 | 4.9883 | 8.2 | 37.4
Natural Lands | C-23 | 6170 | A/D | 0.8 | 49.9 | 0 | 0.607 | 0.033 | 0.026 | 5.4993 | 0.59457 | 1 | 4.5
Natural Lands | C-23 | 6216 | C/D | 0.8 | 49.9 | 0 | 0.607 | 0.033 | 0.026 | 3.2386 | 0.35015 | 0.6 | 2.6
Natural Lands | C-23 | 6216 | B/D | 0.8 | 49.9 | 0 | 0.607 | 0.033 | 0.026 | 0.075993 | 0.0082161 | 0 | 0.1
Natural Lands | C-23 | 6410 | C/D | 0.8 | 49.9 | 0 | 0.607 | 0.033 | 0.026 | 6.38 | 0.68978 | 1.1 | 5.2
Natural Lands | C-23 | 6410 | C/D | 0.8 | 49.9 | 0 | 0.607 | 0.033 | 0.026 | 0.043769 | 0.0047322 | 0 | 0
Natural Lands | C-23 | 6410 | A/D | 0.8 | 49.9 | 0 | 0.607 | 0.033 | 0.026 | 0.13094 | 0.014157 | 0 | 0.1
Natural Lands | C-23 | 6410 | A/D | 0.8 | 49.9 | 0 | 0.607 | 0.033 | 0.026 | 0.34521 | 0.037323 | 0.1 | 0.3
Natural Lands | C-23 | 6410 | C/D | 0.8 | 49.9 | 0 | 0.607 | 0.033 | 0.026 | 1.0026 | 0.10839 | 0.2 | 0.8
Natural Lands | C-23 | 6410 | C/D | 0.8 | 49.9 | 0 | 0.607 | 0.033 | 0.026 | 4.3226 | 0.46734 | 0.8 | 3.5
Natural Lands | C-23 | 6410 | C/D | 0.8 | 49.9 | 0 | 0.607 | 0.033 | 0.026 | 1.0087 | 0.10905 | 0.2 | 0.8
Natural Lands | C-23 | 6410 | C/D | 0.8 | 49.9 | 0 | 0.607 | 0.033 | 0.026 | 0.29765 | 0.032181 | 0.1 | 0.2
Natural Lands | C-23 | 6410 | C/D | 0.8 | 49.9 | 0 | 0.607 | 0.033 | 0.026 | 2.5909 | 0.28012 | 0.5 | 2.1
Natural Lands | C-23 | 6300 | C/D | 0.8 | 49.9 | 0 | 0.607 | 0.033 | 0.026 | 14.1026 | 1.5247 | 2.5 | 11.4
Natural Lands | C-23 | 6300 | A/D | 0.8 | 49.9 | 0 | 0.607 | 0.033 | 0.026 | 2.1805 | 0.23575 | 0.4 | 1.8
Natural Lands | C-23 | 6410 | C/D | 0.8 | 49.9 | 0 | 0.607 | 0.033 | 0.026 | 0.0014879 | 0.00016087 | 0 | 0
Natural Lands | C-23 | 6410 | C/D | 0.8 | 49.9 | 0 | 0.607 | 0.033 | 0.026 | 1.4826 | 0.16029 | 0.3 | 1.2
Natural Lands | C-23 | 6410 | C/D | 0.8 | 49.9 | 0 | 0.607 | 0.033 | 0.026 | 1.4366 | 0.15532 | 0.3 | 1.2
Natural Lands | C-23 | 6410 | C/D | 0.8 | 49.9 | 0 | 0.607 | 0.033 | 0.026 | 13.6344 | 1.4741 | 2.4 | 11
Natural Lands | C-23 | 6410 | C/D | 0.8 | 49.9 | 0 | 0.607 | 0.033 | 0.026 | 6.197 | 0.67 | 1.1 | 5
Natural Lands | C-23 | 6410 | C/D | 0.8 | 49.9 | 0 | 0.607 | 0.033 | 0.026 | 0.10469 | 0.011319 | 0 | 0.1
Natural Lands | C-23 | 6410 | C/D | 0.8 | 49.9 | 0 | 0.607 | 0.033 | 0.026 | 2.1485 | 0.23229 | 0.4 | 1.7
Natural Lands | C-23 | 6170 | C/D | 0.8 | 49.9 | 0 | 0.607 | 0.033 | 0.026 | 0.11989 | 0.012962 | 0 | 0.1
Natural Lands | C-23 | 6170 | B/D | 0.8 | 49.9 | 0 | 0.607 | 0.033 | 0.026 | 2.3894 | 0.25833 | 0.4 | 1.9
Natural Lands | C-23 | 3200 | C/D | 0.8 | 49.9 | 0 | 0.691 | 0.036 | 0.262 | 0.012158 | 0.013246 | 0 | 0
Natural Lands | C-23 | 3200 | D | 0.8 | 49.9 | 0 | 0.691 | 0.036 | 0.262 | 11.0005 | 11.9849 | 22.5 | 10
Natural Lands | C-23 | 3200 | C/D | 0.8 | 49.9 | 0 | 0.691 | 0.036 | 0.262 | 1.7721 | 1.9307 | 3.6 | 1.6
Natural Lands | C-23 | 3200 | C/D | 0.8 | 49.9 | 0 | 0.691 | 0.036 | 0.262 | 0.047277 | 0.051507 | 0.1 | 0
Natural Lands | C-23 | 6410 | C/D | 0.8 | 49.9 | 0 | 0.607 | 0.033 | 0.026 | 0.17362 | 0.018772 | 0 | 0.1
Natural Lands | C-23 | 6410 | C/D | 0.8 | 49.9 | 0 | 0.607 | 0.033 | 0.026 | 2.8151 | 0.30436 | 0.5 | 2.3
Natural Lands | C-23 | 6410 | C/D | 0.8 | 49.9 | 0 | 0.607 | 0.033 | 0.026 | 1.0723 | 0.11593 | 0.2 | 0.9
Natural Lands | C-23 | 6410 | C/D | 0.8 | 49.9 | 0 | 0.607 | 0.033 | 0.026 | 24.1497 | 2.611 | 4.3 | 19.6
Natural Lands | C-23 | 6410 | B/D | 0.8 | 49.9 | 0 | 0.607 | 0.033 | 0.026 | 0.00044921 | 4.8567e-05 | 0 | 0
Natural Lands | C-23 | 6410 | A/D | 0.8 | 49.9 | 0 | 0.607 | 0.033 | 0.026 | 1.5856 | 0.17143 | 0.3 | 1.3
Natural Lands | C-23 | 6410 | C/D | 0.8 | 49.9 | 0 | 0.607 | 0.033 | 0.026 | 0.33441 | 0.036155 | 0.1 | 0.3
Natural Lands | C-23 | 6410 | C/D | 0.8 | 49.9 | 0 | 0.607 | 0.033 | 0.026 | 1.6547 | 0.1789 | 0.3 | 1.3
Natural Lands | C-23 | 6172 | C/D | 0.8 | 49.9 | 0 | 0.607 | 0.033 | 0.026 | 0.51926 | 0.056141 | 0.1 | 0.4
Natural Lands | C-23 | 6172 | C/D | 0.8 | 49.9 | 0 | 0.607 | 0.033 | 0.026 | 1.5758 | 0.17037 | 0.3 | 1.3
Natural Lands | C-23 | 6410 | C/D | 0.8 | 49.9 | 0 | 0.607 | 0.033 | 0.026 | 1.7118 | 0.18508 | 0.3 | 1.4
Natural Lands | C-23 | 6410 | C/D | 0.8 | 49.9 | 0 | 0.607 | 0.033 | 0.026 | 0.26092 | 0.02821 | 0 | 0.2
Natural Lands | C-23 | 6410 | C/D | 0.8 | 49.9 | 0 | 0.607 | 0.033 | 0.026 | 6.5594 | 0.70919 | 1.2 | 5.3
Natural Lands | C-23 | 3210 | C/D | 0.8 | 49.9 | 0 | 0.691 | 0.036 | 0.262 | 0.087626 | 0.095467 | 0.2 | 0.1
Natural Lands | C-23 | 3210 | C/D | 0.8 | 49.9 | 0 | 0.691 | 0.036 | 0.262 | 144.0854 | 156.9786 | 295.2 | 130.6
Natural Lands | C-23 | 3210 | C/D | 0.8 | 49.9 | 0 | 0.691 | 0.036 | 0.262 | 0.324 | 0.35299 | 0.7 | 0.3
Natural Lands | C-23 | 3210 | C/D | 0.8 | 49.9 | 0 | 0.691 | 0.036 | 0.262 | 0.42796 | 0.46625 | 0.9 | 0.4
Natural Lands | C-23 | 3210 | C/D | 0.8 | 49.9 | 0 | 0.691 | 0.036 | 0.262 | 0.36365 | 0.3962 | 0.7 | 0.3
Natural Lands | C-23 | 3210 | C/D | 0.8 | 49.9 | 0 | 0.691 | 0.036 | 0.262 | 10.8911 | 11.8657 | 22.3 | 9.9
Natural Lands | C-23 | 3210 | C/D | 0.8 | 49.9 | 0 | 0.691 | 0.036 | 0.262 | 0.21375 | 0.23288 | 0.4 | 0.2
Natural Lands | C-23 | 3210 | C/D | 0.8 | 49.9 | 0 | 0.691 | 0.036 | 0.262 | 3.8811 | 4.2284 | 8 | 3.5
Natural Lands | C-23 | 3210 | C/D | 0.8 | 49.9 | 0 | 0.691 | 0.036 | 0.262 | 0.162 | 0.17649 | 0.3 | 0.1
Natural Lands | C-23 | 3210 | C/D | 0.8 | 49.9 | 0 | 0.691 | 0.036 | 0.262 | 0.20782 | 0.22642 | 0.4 | 0.2
Natural Lands | C-23 | 3210 | C/D | 0.8 | 49.9 | 0 | 0.691 | 0.036 | 0.262 | 0.64162 | 0.69903 | 1.3 | 0.6
Natural Lands | C-23 | 3210 | C/D | 0.8 | 49.9 | 0 | 0.691 | 0.036 | 0.262 | 0.052733 | 0.057452 | 0.1 | 0
Natural Lands | C-23 | 3210 | C/D | 0.8 | 49.9 | 0 | 0.691 | 0.036 | 0.262 | 1.5417 | 1.6796 | 3.2 | 1.4
Natural Lands | C-23 | 3210 | C/D | 0.8 | 49.9 | 0 | 0.691 | 0.036 | 0.262 | 0.0088706 | 0.0096644 | 0 | 0
Natural Lands | C-23 | 3210 |  | 0.8 | 49.9 | 0 | 0.691 | 0.036 | 0.262 | 0.84156 | 0.91687 | 1.7 | 0.8
Natural Lands | C-23 | 3210 | C/D | 0.8 | 49.9 | 0 | 0.691 | 0.036 | 0.262 | 0.92724 | 1.0102 | 1.9 | 0.8
Natural Lands | C-23 | 3210 | C/D | 0.8 | 49.9 | 0 | 0.691 | 0.036 | 0.262 | 2.7301 | 2.9744 | 5.6 | 2.5
Natural Lands | C-23 | 6410 | C/D | 0.8 | 49.9 | 0 | 0.607 | 0.033 | 0.026 | 2.8941 | 0.3129 | 0.5 | 2.3
Natural Lands | C-23 | 6410 | C/D | 0.8 | 49.9 | 0 | 0.607 | 0.033 | 0.026 | 5.9891e-06 | 6.4753e-07 | 0 | 0
Natural Lands | C-23 | 6410 | C/D | 0.8 | 49.9 | 0 | 0.607 | 0.033 | 0.026 | 1.3556 | 0.14657 | 0.2 | 1.1
Natural Lands | C-23 | 6410 | C/D | 0.8 | 49.9 | 0 | 0.607 | 0.033 | 0.026 | 1.102e-07 | 1.1915e-08 | 0 | 0
Natural Lands | C-23 | 6410 | C/D | 0.8 | 49.9 | 0 | 0.607 | 0.033 | 0.026 | 0.23308 | 0.0252 | 0 | 0.2
Natural Lands | C-23 | 6410 | C/D | 0.8 | 49.9 | 0 | 0.607 | 0.033 | 0.026 | 6.0195 | 0.65081 | 1.1 | 4.9
Natural Lands | C-23 | 6410 | C/D | 0.8 | 49.9 | 0 | 0.607 | 0.033 | 0.026 | 0.13227 | 0.0143 | 0 | 0.1
Natural Lands | C-23 | 6410 | C/D | 0.8 | 49.9 | 0 | 0.607 | 0.033 | 0.026 | 31.698 | 3.4271 | 5.7 | 25.7
Natural Lands | C-23 | 6430 | C/D | 0.8 | 49.9 | 0 | 0.607 | 0.033 | 0.026 | 0.0068795 | 0.00074378 | 0 | 0
Natural Lands | C-23 | 6430 | C/D | 0.8 | 49.9 | 0 | 0.607 | 0.033 | 0.026 | 1.905 | 0.20596 | 0.3 | 1.5
Natural Lands | C-23 | 5200 | C/D | 0.8 | 49.9 | 0 | 0.505 | 0.068 | 0.053 | 7.6232 | 1.6801 | 2.3 | 6.4
Natural Lands | C-23 | 5200 | C/D | 0.8 | 49.9 | 0 | 0.505 | 0.068 | 0.053 | 0.48764 | 0.10747 | 0.1 | 0.4
Natural Lands | C-23 | 6430 | B/D | 0.8 | 49.9 | 0 | 0.607 | 0.033 | 0.026 | 0.16791 | 0.018153 | 0 | 0.1
Natural Lands | C-23 | 6430 | C/D | 0.8 | 49.9 | 0 | 0.607 | 0.033 | 0.026 | 3.0189 | 0.3264 | 0.5 | 2.4
Natural Lands | C-23 | 6430 | C/D | 0.8 | 49.9 | 0 | 0.607 | 0.033 | 0.026 | 0.00048952 | 5.2925e-05 | 0 | 0
Natural Lands | C-23 | 6430 | C/D | 0.8 | 49.9 | 0 | 0.607 | 0.033 | 0.026 | 3.3091 | 0.35777 | 0.6 | 2.7
Natural Lands | C-23 | 6430 | C/D | 0.8 | 49.9 | 0 | 0.607 | 0.033 | 0.026 | 1.8125 | 0.19596 | 0.3 | 1.5
Natural Lands | C-23 | 6430 | A/D | 0.8 | 49.9 | 0 | 0.607 | 0.033 | 0.026 | 0.26567 | 0.028724 | 0 | 0.2
Natural Lands | C-23 | 4220 | A/D | 0.8 | 49.9 | 0 | 0.691 | 0.036 | 0.262 | 3.3573 | 3.6577 | 6.9 | 3
Natural Lands | C-23 | 4220 | A/D | 0.8 | 49.9 | 0 | 0.691 | 0.036 | 0.262 | 0.23395 | 0.25489 | 0.5 | 0.2
Natural Lands | C-23 | 4220 | A/D | 0.8 | 49.9 | 0 | 0.691 | 0.036 | 0.262 | 7.1918 | 7.8354 | 14.7 | 6.5
Natural Lands | C-23 | 4220 | A/D | 0.8 | 49.9 | 0 | 0.691 | 0.036 | 0.262 | 1.7197 | 1.8735 | 3.5 | 1.6
Natural Lands | C-23 | 4220 | A/D | 0.8 | 49.9 | 0 | 0.691 | 0.036 | 0.262 | 0.47591 | 0.51849 | 1 | 0.4
Natural Lands | C-23 | 4220 | C/D | 0.8 | 49.9 | 0 | 0.691 | 0.036 | 0.262 | 2.5417 | 2.7691 | 5.2 | 2.3
Natural Lands | C-23 | 6410 | A/D | 0.8 | 49.9 | 0 | 0.607 | 0.033 | 0.026 | 3.8945 | 0.42106 | 0.7 | 3.2
Natural Lands | C-23 | 6410 | C/D | 0.8 | 49.9 | 0 | 0.607 | 0.033 | 0.026 | 3.1085 | 0.33608 | 0.6 | 2.5
Natural Lands | C-23 | 6410 | A/D | 0.8 | 49.9 | 0 | 0.607 | 0.033 | 0.026 | 2.3615 | 0.25532 | 0.4 | 1.9
Natural Lands | C-23 | 6410 | A/D | 0.8 | 49.9 | 0 | 0.607 | 0.033 | 0.026 | 0.14688 | 0.015881 | 0 | 0.1
Natural Lands | C-23 | 6410 | A/D | 0.8 | 49.9 | 0 | 0.607 | 0.033 | 0.026 | 0.38117 | 0.041211 | 0.1 | 0.3
Natural Lands | C-23 | 6410 | A/D | 0.8 | 49.9 | 0 | 0.607 | 0.033 | 0.026 | 3.1025 | 0.33543 | 0.6 | 2.5
Natural Lands | C-23 | 6410 | A/D | 0.8 | 49.9 | 0 | 0.607 | 0.033 | 0.026 | 0.041152 | 0.0044492 | 0 | 0
Natural Lands | C-23 | 6410 | C/D | 0.8 | 49.9 | 0 | 0.607 | 0.033 | 0.026 | 0.081044 | 0.0087622 | 0 | 0.1
Natural Lands | C-23 | 6170 |  | 0.8 | 49.9 | 0 | 0.607 | 0.033 | 0.026 | 0.082393 | 0.0089081 | 0 | 0.1
Natural Lands | C-23 | 6430 | A/D | 0.8 | 49.9 | 0 | 0.607 | 0.033 | 0.026 | 10.5228 | 1.1377 | 1.9 | 8.5
Natural Lands | C-23 | 6430 | A/D | 0.8 | 49.9 | 0 | 0.607 | 0.033 | 0.026 | 0.00737 | 0.00079682 | 0 | 0
Natural Lands | C-23 | 6410 | B/D | 0.8 | 49.9 | 0 | 0.607 | 0.033 | 0.026 | 0.27103 | 0.029303 | 0 | 0.2
Natural Lands | C-23 | 6410 | A/D | 0.8 | 49.9 | 0 | 0.607 | 0.033 | 0.026 | 5.5302 | 0.59791 | 1 | 4.5
Natural Lands | C-23 | 6410 | A/D | 0.8 | 49.9 | 0 | 0.607 | 0.033 | 0.026 | 0.89562 | 0.096831 | 0.2 | 0.7
Natural Lands | C-23 | 3200 | A/D | 0.8 | 49.9 | 0 | 0.691 | 0.036 | 0.262 | 0.24685 | 0.26893 | 0.5 | 0.2
Natural Lands | C-23 | 3200 | B/D | 0.8 | 49.9 | 0 | 0.691 | 0.036 | 0.262 | 0.86864 | 0.94637 | 1.8 | 0.8
Natural Lands | C-23 | 3200 | A/D | 0.8 | 49.9 | 0 | 0.691 | 0.036 | 0.262 | 1.772 | 1.9306 | 3.6 | 1.6
Natural Lands | C-23 | 3200 | A/D | 0.8 | 49.9 | 0 | 0.691 | 0.036 | 0.262 | 63.693 | 69.3925 | 130.5 | 57.8
Natural Lands | C-23 | 3200 | B/D | 0.8 | 49.9 | 0 | 0.691 | 0.036 | 0.262 | 1.7975 | 1.9583 | 3.7 | 1.6
Natural Lands | C-23 | 6110 | C/D | 0.8 | 49.9 | 0 | 0.607 | 0.033 | 0.026 | 0.1069 | 0.011558 | 0 | 0.1
Natural Lands | C-23 | 6110 | A/D | 0.8 | 49.9 | 0 | 0.607 | 0.033 | 0.026 | 6.7175 | 0.72628 | 1.2 | 5.4
Natural Lands | C-23 | 6210 | A/D | 0.8 | 49.9 | 0 | 0.607 | 0.033 | 0.026 | 1.5598 | 0.16864 | 0.3 | 1.3
Natural Lands | C-23 | 6210 | C/D | 0.8 | 49.9 | 0 | 0.607 | 0.033 | 0.026 | 4.3353 | 0.46871 | 0.8 | 3.5
Natural Lands | C-23 | 6410 | C/D | 0.8 | 49.9 | 0 | 0.607 | 0.033 | 0.026 | 4.2733 | 0.46201 | 0.8 | 3.5
Natural Lands | C-23 | 6410 | C/D | 0.8 | 49.9 | 0 | 0.607 | 0.033 | 0.026 | 14.3074 | 1.5469 | 2.6 | 11.6
Natural Lands | C-23 | 6410 | C/D | 0.8 | 49.9 | 0 | 0.607 | 0.033 | 0.026 | 0.82238 | 0.088913 | 0.1 | 0.7
Natural Lands | C-23 | 6430 | C/D | 0.8 | 49.9 | 0 | 0.607 | 0.033 | 0.026 | 3.6372 | 0.39324 | 0.6 | 2.9
Natural Lands | C-23 | 6410 | D | 0.8 | 49.9 | 0 | 0.607 | 0.033 | 0.026 | 0.00032357 | 3.4984e-05 | 0 | 0
Natural Lands | C-23 | 6410 | A/D | 0.8 | 49.9 | 0 | 0.607 | 0.033 | 0.026 | 3.3268 | 0.35969 | 0.6 | 2.7
Natural Lands | C-23 | 6410 | D | 0.8 | 49.9 | 0 | 0.607 | 0.033 | 0.026 | 1.9646 | 0.2124 | 0.4 | 1.6
Natural Lands | C-23 | 6410 | C/D | 0.8 | 49.9 | 0 | 0.607 | 0.033 | 0.026 | 4.6887 | 0.50693 | 0.8 | 3.8
Natural Lands | C-23 | 6410 | C/D | 0.8 | 49.9 | 0 | 0.607 | 0.033 | 0.026 | 2.2682 | 0.24523 | 0.4 | 1.8
Natural Lands | C-23 | 6410 | A/D | 0.8 | 49.9 | 0 | 0.607 | 0.033 | 0.026 | 0.93346 | 0.10092 | 0.2 | 0.8
Natural Lands | C-23 | 6410 | C/D | 0.8 | 49.9 | 0 | 0.607 | 0.033 | 0.026 | 1.9516 | 0.211 | 0.3 | 1.6
Natural Lands | C-23 | 6410 | C/D | 0.8 | 49.9 | 0 | 0.607 | 0.033 | 0.026 | 0.0084805 | 0.00091689 | 0 | 0
Natural Lands | C-23 | 4200 | C/D | 0.8 | 49.9 | 0 | 0.691 | 0.036 | 0.262 | 4.9411 | 5.3833 | 10.1 | 4.5
Natural Lands | C-23 | 4200 | C/D | 0.8 | 49.9 | 0 | 0.691 | 0.036 | 0.262 | 39.2767 | 42.7914 | 80.5 | 35.6
Natural Lands | C-23 | 6410 | C/D | 0.8 | 49.9 | 0 | 0.607 | 0.033 | 0.026 | 9.024e-06 | 9.7565e-07 | 0 | 0
Natural Lands | C-23 | 6410 | C/D | 0.8 | 49.9 | 0 | 0.607 | 0.033 | 0.026 | 4.3591 | 0.47129 | 0.8 | 3.5
Natural Lands | C-23 | 6410 | C/D | 0.8 | 49.9 | 0 | 0.607 | 0.033 | 0.026 | 2.3484 | 0.25391 | 0.4 | 1.9
Natural Lands | C-23 | 6410 | B/D | 0.8 | 49.9 | 0 | 0.607 | 0.033 | 0.026 | 0.089547 | 0.0096815 | 0 | 0.1
Natural Lands | C-23 | 5200 | C/D | 0.8 | 49.9 | 0 | 0.505 | 0.068 | 0.053 | 0.97443 | 0.21476 | 0.3 | 0.8
Natural Lands | C-23 | 5200 | C/D | 0.8 | 49.9 | 0 | 0.505 | 0.068 | 0.053 | 37.0222 | 8.1594 | 11.2 | 31.1
Natural Lands | C-23 | 5200 | A/D | 0.8 | 49.9 | 0 | 0.505 | 0.068 | 0.053 | 1.2251 | 0.27001 | 0.4 | 1
Natural Lands | C-23 | 6410 | C/D | 0.8 | 49.9 | 0 | 0.607 | 0.033 | 0.026 | 1.4769 | 0.15968 | 0.3 | 1.2
Natural Lands | C-23 | 6410 | C/D | 0.8 | 49.9 | 0 | 0.607 | 0.033 | 0.026 | 0.063384 | 0.0068529 | 0 | 0.1
Natural Lands | C-23 | 6410 | C/D | 0.8 | 49.9 | 0 | 0.607 | 0.033 | 0.026 | 2.1599 | 0.23352 | 0.4 | 1.7
Natural Lands | C-23 | 6430 | C/D | 0.8 | 49.9 | 0 | 0.607 | 0.033 | 0.026 | 0.94952 | 0.10266 | 0.2 | 0.8
Natural Lands | C-23 | 6430 | C/D | 0.8 | 49.9 | 0 | 0.607 | 0.033 | 0.026 | 0.18344 | 0.019833 | 0 | 0.1
Natural Lands | C-23 | 5120 | C/D | 0.8 | 49.9 | 0 | 0.505 | 0.068 | 0.053 | 1.6554 | 0.36483 | 0.5 | 1.4
Natural Lands | C-23 | 5120 | A/D | 0.8 | 49.9 | 0 | 0.505 | 0.068 | 0.053 | 0.59596 | 0.13134 | 0.2 | 0.5
Natural Lands | C-23 | 5120 | C/D | 0.8 | 49.9 | 0 | 0.505 | 0.068 | 0.053 | 1.8424 | 0.40605 | 0.6 | 1.5
Natural Lands | C-23 | 5120 | C/D | 0.8 | 49.9 | 0 | 0.505 | 0.068 | 0.053 | 0.13206 | 0.029106 | 0 | 0.1
Natural Lands | C-23 | 5120 | C/D | 0.8 | 49.9 | 0 | 0.505 | 0.068 | 0.053 | 0.35501 | 0.078242 | 0.1 | 0.3
Natural Lands | C-23 | 5120 | D | 0.8 | 49.9 | 0 | 0.505 | 0.068 | 0.053 | 0.70644 | 0.15569 | 0.2 | 0.6
Natural Lands | C-23 | 5120 | C/D | 0.8 | 49.9 | 0 | 0.505 | 0.068 | 0.053 | 6.4809 | 1.4283 | 2 | 5.4
Natural Lands | C-23 | 5120 | C/D | 0.8 | 49.9 | 0 | 0.505 | 0.068 | 0.053 | 0.30324 | 0.066831 | 0.1 | 0.3
Natural Lands | C-23 | 5120 | C/D | 0.8 | 49.9 | 0 | 0.505 | 0.068 | 0.053 | 0.24236 | 0.053413 | 0.1 | 0.2
Natural Lands | C-23 | 5120 | A/D | 0.8 | 49.9 | 0 | 0.505 | 0.068 | 0.053 | 3.0812 | 0.67907 | 0.9 | 2.6
Natural Lands | C-23 | 5120 | C/D | 0.8 | 49.9 | 0 | 0.505 | 0.068 | 0.053 | 2.4613 | 0.54246 | 0.7 | 2.1
Natural Lands | C-23 | 5120 | C/D | 0.8 | 49.9 | 0 | 0.505 | 0.068 | 0.053 | 0.83318 | 0.18363 | 0.3 | 0.7
Natural Lands | C-23 | 5120 | C/D | 0.8 | 49.9 | 0 | 0.505 | 0.068 | 0.053 | 0.98766 | 0.21767 | 0.3 | 0.8
Natural Lands | C-23 | 5120 | C/D | 0.8 | 49.9 | 0 | 0.505 | 0.068 | 0.053 | 0.61799 | 0.1362 | 0.2 | 0.5
Natural Lands | C-23 | 5120 | C/D | 0.8 | 49.9 | 0 | 0.505 | 0.068 | 0.053 | 2.0484 | 0.45144 | 0.6 | 1.7
Natural Lands | C-23 | 6250 | C/D | 0.8 | 49.9 | 0 | 0.607 | 0.033 | 0.026 | 0.42688 | 0.046153 | 0.1 | 0.3
Natural Lands | C-23 | 6250 | C/D | 0.8 | 49.9 | 0 | 0.607 | 0.033 | 0.026 | 8.8502 | 0.95686 | 1.6 | 7.2
Natural Lands | C-23 | 6250 | C/D | 0.8 | 49.9 | 0 | 0.607 | 0.033 | 0.026 | 0.59734 | 0.064582 | 0.1 | 0.5
Natural Lands | C-23 | 6250 | C/D | 0.8 | 49.9 | 0 | 0.607 | 0.033 | 0.026 | 2.9692 | 0.32102 | 0.5 | 2.4
Natural Lands | C-23 | 6250 | C/D | 0.8 | 49.9 | 0 | 0.607 | 0.033 | 0.026 | 1.7372 | 0.18782 | 0.3 | 1.4
Natural Lands | C-23 | 6250 | C/D | 0.8 | 49.9 | 0 | 0.607 | 0.033 | 0.026 | 4.6245 | 0.49998 | 0.8 | 3.7
Natural Lands | C-23 | 6250 | C/D | 0.8 | 49.9 | 0 | 0.607 | 0.033 | 0.026 | 2.3749 | 0.25677 | 0.4 | 1.9
Natural Lands | C-23 | 6250 | C/D | 0.8 | 49.9 | 0 | 0.607 | 0.033 | 0.026 | 0.21041 | 0.022749 | 0 | 0.2
Natural Lands | C-23 | 6250 | C/D | 0.8 | 49.9 | 0 | 0.607 | 0.033 | 0.026 | 0.079076 | 0.0085495 | 0 | 0.1
Natural Lands | C-23 | 6250 | C/D | 0.8 | 49.9 | 0 | 0.607 | 0.033 | 0.026 | 21.4503 | 2.3191 | 3.8 | 17.4
Natural Lands | C-23 | 6250 | C/D | 0.8 | 49.9 | 0 | 0.607 | 0.033 | 0.026 | 0.94491 | 0.10216 | 0.2 | 0.8
Natural Lands | C-23 | 6410 | A/D | 0.8 | 49.9 | 0 | 0.607 | 0.033 | 0.026 | 0.69326 | 0.074953 | 0.1 | 0.6
Natural Lands | C-23 | 6410 | C/D | 0.8 | 49.9 | 0 | 0.607 | 0.033 | 0.026 | 0.09602 | 0.010381 | 0 | 0.1
Natural Lands | C-23 | 6410 | C/D | 0.8 | 49.9 | 0 | 0.607 | 0.033 | 0.026 | 1.2035 | 0.13012 | 0.2 | 1
Natural Lands | C-23 | 6172 | C/D | 0.8 | 49.9 | 0 | 0.607 | 0.033 | 0.026 | 2.4849 | 0.26866 | 0.4 | 2
Natural Lands | C-23 | 6172 | A/D | 0.8 | 49.9 | 0 | 0.607 | 0.033 | 0.026 | 0.0050625 | 0.00054734 | 0 | 0
Natural Lands | C-23 | 6410 | A/D | 0.8 | 49.9 | 0 | 0.607 | 0.033 | 0.026 | 2.6803 | 0.28978 | 0.5 | 2.2
Natural Lands | C-23 | 6410 | A/D | 0.8 | 49.9 | 0 | 0.607 | 0.033 | 0.026 | 0.14579 | 0.015763 | 0 | 0.1
Natural Lands | C-23 | 6110 | A/D | 0.8 | 49.9 | 0 | 0.607 | 0.033 | 0.026 | 0.024964 | 0.002699 | 0 | 0
Natural Lands | C-23 | 6110 | A/D | 0.8 | 49.9 | 0 | 0.607 | 0.033 | 0.026 | 9.3156 | 1.0072 | 1.7 | 7.5
Natural Lands | C-23 | 6110 | A/D | 0.8 | 49.9 | 0 | 0.607 | 0.033 | 0.026 | 44.6849 | 4.8312 | 8 | 36.2
Natural Lands | C-23 | 6110 | B/D | 0.8 | 49.9 | 0 | 0.607 | 0.033 | 0.026 | 0.090206 | 0.0097528 | 0 | 0.1
Natural Lands | C-23 | 6110 | A/D | 0.8 | 49.9 | 0 | 0.607 | 0.033 | 0.026 | 145.3453 | 15.7142 | 26 | 117.7
Natural Lands | C-23 | 6110 | B/D | 0.8 | 49.9 | 0 | 0.607 | 0.033 | 0.026 | 4.8546 | 0.52486 | 0.9 | 3.9
Natural Lands | C-23 | 6110 | B/D | 0.8 | 49.9 | 0 | 0.607 | 0.033 | 0.026 | 8.3509 | 0.90287 | 1.5 | 6.8
Natural Lands | C-23 | 6110 | A/D | 0.8 | 49.9 | 0 | 0.607 | 0.033 | 0.026 | 2.623 | 0.28359 | 0.5 | 2.1
Natural Lands | C-23 | 6110 | A/D | 0.8 | 49.9 | 0 | 0.607 | 0.033 | 0.026 | 1.911 | 0.20661 | 0.3 | 1.5
Natural Lands | C-23 | 6110 | A/D | 0.8 | 49.9 | 0 | 0.607 | 0.033 | 0.026 | 0.38125 | 0.04122 | 0.1 | 0.3
Natural Lands | C-23 | 6110 | A/D | 0.8 | 49.9 | 0 | 0.607 | 0.033 | 0.026 | 23.5176 | 2.5426 | 4.2 | 19
Natural Lands | C-23 | 6110 | B/D | 0.8 | 49.9 | 0 | 0.607 | 0.033 | 0.026 | 0.97131 | 0.10501 | 0.2 | 0.8
Natural Lands | C-23 | 6410 | C/D | 0.8 | 49.9 | 0 | 0.607 | 0.033 | 0.026 | 5.862 | 0.63378 | 1 | 4.7
Natural Lands | C-23 | 6410 | C/D | 0.8 | 49.9 | 0 | 0.607 | 0.033 | 0.026 | 0.45344 | 0.049025 | 0.1 | 0.4
Natural Lands | C-23 | 6172 | A/D | 0.8 | 49.9 | 0 | 0.607 | 0.033 | 0.026 | 8.5071 | 0.91976 | 1.5 | 6.9
Natural Lands | C-23 | 6172 | A/D | 0.8 | 49.9 | 0 | 0.607 | 0.033 | 0.026 | 2.2438 | 0.24259 | 0.4 | 1.8
Natural Lands | C-23 | 6172 | B/D | 0.8 | 49.9 | 0 | 0.607 | 0.033 | 0.026 | 0.39326 | 0.042518 | 0.1 | 0.3
Natural Lands | C-23 | 6410 | C/D | 0.8 | 49.9 | 0 | 0.607 | 0.033 | 0.026 | 4.8444 | 0.52376 | 0.9 | 3.9
Natural Lands | C-23 | 6410 | A/D | 0.8 | 49.9 | 0 | 0.607 | 0.033 | 0.026 | 0.052845 | 0.0057134 | 0 | 0
Natural Lands | C-23 | 6410 | A/D | 0.8 | 49.9 | 0 | 0.607 | 0.033 | 0.026 | 4.2254 | 0.45683 | 0.8 | 3.4
Natural Lands | C-23 | 6172 |  | 0.8 | 49.9 | 0 | 0.607 | 0.033 | 0.026 | 7.6691 | 0.82915 | 1.4 | 6.2
Natural Lands | C-23 | 6170 | A/D | 0.8 | 49.9 | 0 | 0.607 | 0.033 | 0.026 | 2.2207 | 0.24009 | 0.4 | 1.8
Natural Lands | C-23 | 6170 | A/D | 0.8 | 49.9 | 0 | 0.607 | 0.033 | 0.026 | 2.1043 | 0.22751 | 0.4 | 1.7
Natural Lands | C-23 | 6170 | A/D | 0.8 | 49.9 | 0 | 0.607 | 0.033 | 0.026 | 3.6943 | 0.39942 | 0.7 | 3
Natural Lands | C-23 | 6170 | A | 0.8 | 49.9 | 0 | 0.607 | 0.033 | 0.026 | 0.031318 | 0.003386 | 0 | 0
Natural Lands | C-23 | 6410 | C/D | 0.8 | 49.9 | 0 | 0.607 | 0.033 | 0.026 | 2.6284 | 0.28417 | 0.5 | 2.1
Natural Lands | C-23 | 6430 | C/D | 0.8 | 49.9 | 0 | 0.607 | 0.033 | 0.026 | 1.5784 | 0.17065 | 0.3 | 1.3
Natural Lands | C-23 | 6430 | D | 0.8 | 49.9 | 0 | 0.607 | 0.033 | 0.026 | 1.2814 | 0.13855 | 0.2 | 1
Natural Lands | C-23 | 6410 | C/D | 0.8 | 49.9 | 0 | 0.607 | 0.033 | 0.026 | 13.0914 | 1.4154 | 2.3 | 10.6
Natural Lands | C-23 | 6410 | C/D | 0.8 | 49.9 | 0 | 0.607 | 0.033 | 0.026 | 0.085564 | 0.0092509 | 0 | 0.1
Natural Lands | C-23 | 6430 | C/D | 0.8 | 49.9 | 0 | 0.607 | 0.033 | 0.026 | 0.30335 | 0.032797 | 0.1 | 0.2
Natural Lands | C-23 | 6430 | C/D | 0.8 | 49.9 | 0 | 0.607 | 0.033 | 0.026 | 1.6533 | 0.17875 | 0.3 | 1.3
Natural Lands | C-23 | 6172 | C/D | 0.8 | 49.9 | 0 | 0.607 | 0.033 | 0.026 | 3.1773 | 0.34352 | 0.6 | 2.6
Natural Lands | C-23 | 6172 | D | 0.8 | 49.9 | 0 | 0.607 | 0.033 | 0.026 | 2.3911 | 0.25852 | 0.4 | 1.9
Natural Lands | C-23 | 6172 | D | 0.8 | 49.9 | 0 | 0.607 | 0.033 | 0.026 | 12.7493 | 1.3784 | 2.3 | 10.3
Natural Lands | C-23 | 6172 | D | 0.8 | 49.9 | 0 | 0.607 | 0.033 | 0.026 | 2.7155 | 0.29359 | 0.5 | 2.2
Natural Lands | C-23 | 6172 | C/D | 0.8 | 49.9 | 0 | 0.607 | 0.033 | 0.026 | 7.1429 | 0.77227 | 1.3 | 5.8
Natural Lands | C-23 | 6172 | C/D | 0.8 | 49.9 | 0 | 0.607 | 0.033 | 0.026 | 22.8807 | 2.4738 | 4.1 | 18.5
Natural Lands | C-23 | 6172 | B/D | 0.8 | 49.9 | 0 | 0.607 | 0.033 | 0.026 | 2.8086 | 0.30365 | 0.5 | 2.3
Natural Lands | C-23 | 6172 | C/D | 0.8 | 49.9 | 0 | 0.607 | 0.033 | 0.026 | 64.8178 | 7.0079 | 11.6 | 52.5
Natural Lands | C-23 | 6430 | B/D | 0.8 | 49.9 | 0 | 0.607 | 0.033 | 0.026 | 0.22068 | 0.023859 | 0 | 0.2
Natural Lands | C-23 | 6430 | C/D | 0.8 | 49.9 | 0 | 0.607 | 0.033 | 0.026 | 0.095045 | 0.010276 | 0 | 0.1
Natural Lands | C-23 | 6430 | C/D | 0.8 | 49.9 | 0 | 0.607 | 0.033 | 0.026 | 5.5943 | 0.60483 | 1 | 4.5
Natural Lands | C-23 | 6430 | C/D | 0.8 | 49.9 | 0 | 0.607 | 0.033 | 0.026 | 0.061171 | 0.0066137 | 0 | 0
Natural Lands | C-23 | 6430 | C/D | 0.8 | 49.9 | 0 | 0.607 | 0.033 | 0.026 | 0.29654 | 0.032061 | 0.1 | 0.2
Natural Lands | C-23 | 6430 | C/D | 0.8 | 49.9 | 0 | 0.607 | 0.033 | 0.026 | 1.4941 | 0.16153 | 0.3 | 1.2
Natural Lands | C-23 | 6410 | C/D | 0.8 | 49.9 | 0 | 0.607 | 0.033 | 0.026 | 22.7149 | 2.4559 | 4.1 | 18.4
Natural Lands | C-23 | 6410 | C/D | 0.8 | 49.9 | 0 | 0.607 | 0.033 | 0.026 | 1.1374 | 0.12297 | 0.2 | 0.9
Natural Lands | C-23 | 6410 | C/D | 0.8 | 49.9 | 0 | 0.607 | 0.033 | 0.026 | 0.34599 | 0.037408 | 0.1 | 0.3
Natural Lands | C-23 | 6410 | B/D | 0.8 | 49.9 | 0 | 0.607 | 0.033 | 0.026 | 0.18304 | 0.01979 | 0 | 0.1
Natural Lands | C-23 | 6410 | C/D | 0.8 | 49.9 | 0 | 0.607 | 0.033 | 0.026 | 16.0848 | 1.739 | 2.9 | 13
Natural Lands | C-23 | 6410 | C/D | 0.8 | 49.9 | 0 | 0.607 | 0.033 | 0.026 | 2.5301 | 0.27355 | 0.5 | 2
Natural Lands | C-23 | 6410 | A/D | 0.8 | 49.9 | 0 | 0.607 | 0.033 | 0.026 | 0.0012444 | 0.00013454 | 0 | 0
Natural Lands | C-23 | 6430 | B/D | 0.8 | 49.9 | 0 | 0.607 | 0.033 | 0.026 | 0.06529 | 0.0070589 | 0 | 0.1
Natural Lands | C-23 | 6430 | C/D | 0.8 | 49.9 | 0 | 0.607 | 0.033 | 0.026 | 4.2767 | 0.46238 | 0.8 | 3.5
Natural Lands | C-23 | 6430 | A/D | 0.8 | 49.9 | 0 | 0.607 | 0.033 | 0.026 | 0.1734 | 0.018747 | 0 | 0.1
Natural Lands | C-23 | 6410 | C/D | 0.8 | 49.9 | 0 | 0.607 | 0.033 | 0.026 | 0.30774 | 0.033272 | 0.1 | 0.2
Natural Lands | C-23 | 6410 | C/D | 0.8 | 49.9 | 0 | 0.607 | 0.033 | 0.026 | 1.4695 | 0.15887 | 0.3 | 1.2
Natural Lands | C-23 | 4110 | C/D | 0.8 | 49.9 | 0 | 0.691 | 0.036 | 0.262 | 0.00019904 | 0.00021685 | 0 | 0
Natural Lands | C-23 | 4110 | C/D | 0.8 | 49.9 | 0 | 0.691 | 0.036 | 0.262 | 51.9411 | 56.5889 | 106.4 | 47.1
Natural Lands | C-23 | 4110 | C/D | 0.8 | 49.9 | 0 | 0.691 | 0.036 | 0.262 | 0.16585 | 0.18069 | 0.3 | 0.2
Natural Lands | C-23 | 4110 | C/D | 0.8 | 49.9 | 0 | 0.691 | 0.036 | 0.262 | 2.4125 | 2.6284 | 4.9 | 2.2
Natural Lands | C-23 | 4110 | A/D | 0.8 | 49.9 | 0 | 0.691 | 0.036 | 0.262 | 3.3446 | 3.6439 | 6.9 | 3
Natural Lands | C-23 | 4110 | A/D | 0.8 | 49.9 | 0 | 0.691 | 0.036 | 0.262 | 0.53518 | 0.58307 | 1.1 | 0.5
Natural Lands | C-23 | 4110 | A/D | 0.8 | 49.9 | 0 | 0.691 | 0.036 | 0.262 | 0.080697 | 0.087918 | 0.2 | 0.1
Natural Lands | C-23 | 4110 | C/D | 0.8 | 49.9 | 0 | 0.691 | 0.036 | 0.262 | 1.5676 | 1.7078 | 3.2 | 1.4
Natural Lands | C-23 | 4110 | D | 0.8 | 49.9 | 0 | 0.691 | 0.036 | 0.262 | 0.051555 | 0.056169 | 0.1 | 0
Natural Lands | C-23 | 4110 | C/D | 0.8 | 49.9 | 0 | 0.691 | 0.036 | 0.262 | 2.2629 | 2.4654 | 4.6 | 2.1
Natural Lands | C-23 | 4110 | A/D | 0.8 | 49.9 | 0 | 0.691 | 0.036 | 0.262 | 0.05251 | 0.057209 | 0.1 | 0
Natural Lands | C-23 | 4110 | A/D | 0.8 | 49.9 | 0 | 0.691 | 0.036 | 0.262 | 0.23529 | 0.25634 | 0.5 | 0.2
Natural Lands | C-23 | 4110 | A/D | 0.8 | 49.9 | 0 | 0.691 | 0.036 | 0.262 | 0.086729 | 0.09449 | 0.2 | 0.1
Natural Lands | C-23 | 4110 | C/D | 0.8 | 49.9 | 0 | 0.691 | 0.036 | 0.262 | 6.1731 | 6.7255 | 12.6 | 5.6
Natural Lands | C-23 | 4110 | C/D | 0.8 | 49.9 | 0 | 0.691 | 0.036 | 0.262 | 0.15602 | 0.16998 | 0.3 | 0.1
Natural Lands | C-23 | 6172 | C/D | 0.8 | 49.9 | 0 | 0.607 | 0.033 | 0.026 | 3.4052 | 0.36816 | 0.6 | 2.8
Natural Lands | C-23 | 6410 | C/D | 0.8 | 49.9 | 0 | 0.607 | 0.033 | 0.026 | 1.5763 | 0.17043 | 0.3 | 1.3
Natural Lands | C-23 | 6410 | C/D | 0.8 | 49.9 | 0 | 0.607 | 0.033 | 0.026 | 1.6222 | 0.17538 | 0.3 | 1.3
Natural Lands | C-23 | 6410 | C/D | 0.8 | 49.9 | 0 | 0.607 | 0.033 | 0.026 | 0.020221 | 0.0021862 | 0 | 0
Natural Lands | C-23 | 6172 | C/D | 0.8 | 49.9 | 0 | 0.607 | 0.033 | 0.026 | 10.0385 | 1.0853 | 1.8 | 8.1
Natural Lands | C-23 | 6172 | C/D | 0.8 | 49.9 | 0 | 0.607 | 0.033 | 0.026 | 1.1094 | 0.11994 | 0.2 | 0.9
Natural Lands | C-23 | 6430 | A/D | 0.8 | 49.9 | 0 | 0.607 | 0.033 | 0.026 | 0.011161 | 0.0012067 | 0 | 0
Natural Lands | C-23 | 6430 | C/D | 0.8 | 49.9 | 0 | 0.607 | 0.033 | 0.026 | 3.0953 | 0.33465 | 0.6 | 2.5
Natural Lands | C-23 | 5120 |  | 0.8 | 49.9 | 0 | 0.505 | 0.068 | 0.053 | 7.7366 | 1.7051 | 2.3 | 6.5
Natural Lands | C-23 | 5120 | A/D | 0.8 | 49.9 | 0 | 0.505 | 0.068 | 0.053 | 0.22453 | 0.049484 | 0.1 | 0.2
Natural Lands | C-23 | 5120 | A/D | 0.8 | 49.9 | 0 | 0.505 | 0.068 | 0.053 | 0.1957 | 0.04313 | 0.1 | 0.2
Natural Lands | C-23 | 5120 | A/D | 0.8 | 49.9 | 0 | 0.505 | 0.068 | 0.053 | 0.059158 | 0.013038 | 0 | 0
Natural Lands | C-23 | 6300 | A/D | 0.8 | 49.9 | 0 | 0.607 | 0.033 | 0.026 | 0.65987 | 0.071343 | 0.1 | 0.5
Natural Lands | C-23 | 6300 | A/D | 0.8 | 49.9 | 0 | 0.607 | 0.033 | 0.026 | 12.7386 | 1.3773 | 2.3 | 10.3
Natural Lands | C-23 | 6170 | A/D | 0.8 | 49.9 | 0 | 0.607 | 0.033 | 0.026 | 1.0903 | 0.11788 | 0.2 | 0.9
Natural Lands | C-23 | 6170 | A/D | 0.8 | 49.9 | 0 | 0.607 | 0.033 | 0.026 | 0.25932 | 0.028037 | 0 | 0.2
Natural Lands | C-23 | 6170 | A/D | 0.8 | 49.9 | 0 | 0.607 | 0.033 | 0.026 | 0.64523 | 0.06976 | 0.1 | 0.5
Natural Lands | C-23 | 6170 | A/D | 0.8 | 49.9 | 0 | 0.607 | 0.033 | 0.026 | 58.4176 | 6.3159 | 10.4 | 47.3
Natural Lands | C-23 | 6250 | A/D | 0.8 | 49.9 | 0 | 0.607 | 0.033 | 0.026 | 0.025474 | 0.0027542 | 0 | 0
Natural Lands | C-23 | 6250 | A/D | 0.8 | 49.9 | 0 | 0.607 | 0.033 | 0.026 | 4.9323 | 0.53326 | 0.9 | 4
Natural Lands | C-23 | 6250 | B/D | 0.8 | 49.9 | 0 | 0.607 | 0.033 | 0.026 | 0.10702 | 0.011571 | 0 | 0.1
Natural Lands | C-23 | 6250 | A/D | 0.8 | 49.9 | 0 | 0.607 | 0.033 | 0.026 | 0.047482 | 0.0051336 | 0 | 0
Natural Lands | C-23 | 6250 | A/D | 0.8 | 49.9 | 0 | 0.607 | 0.033 | 0.026 | 1.8958 | 0.20497 | 0.3 | 1.5
Natural Lands | C-23 | 6250 | A/D | 0.8 | 49.9 | 0 | 0.607 | 0.033 | 0.026 | 3.8714 | 0.41857 | 0.7 | 3.1
Natural Lands | C-23 | 6110 | A/D | 0.8 | 49.9 | 0 | 0.607 | 0.033 | 0.026 | 0.55598 | 0.060111 | 0.1 | 0.5
Natural Lands | C-23 | 6110 | C/D | 0.8 | 49.9 | 0 | 0.607 | 0.033 | 0.026 | 2.2032 | 0.23821 | 0.4 | 1.8
Natural Lands | C-23 | 6110 | A/D | 0.8 | 49.9 | 0 | 0.607 | 0.033 | 0.026 | 0.077487 | 0.0083776 | 0 | 0.1
Natural Lands | C-23 | 6410 | C/D | 0.8 | 49.9 | 0 | 0.607 | 0.033 | 0.026 | 2.3795 | 0.25727 | 0.4 | 1.9
Natural Lands | C-23 | 6410 | A/D | 0.8 | 49.9 | 0 | 0.607 | 0.033 | 0.026 | 0.05927 | 0.0064081 | 0 | 0
Natural Lands | C-23 | 5300 | A/D | 0.8 | 49.9 | 0 | 0.505 | 0.068 | 0.053 | 1.3076 | 0.28818 | 0.4 | 1.1
Natural Lands | C-23 | 5300 | A/D | 0.8 | 49.9 | 0 | 0.505 | 0.068 | 0.053 | 1.1962 | 0.26364 | 0.4 | 1
Natural Lands | C-23 | 3100 | C/D | 0.8 | 49.9 | 0 | 0.691 | 0.036 | 0.262 | 2.5946 | 2.8268 | 5.3 | 2.4
Natural Lands | C-23 | 3100 | A/D | 0.8 | 49.9 | 0 | 0.691 | 0.036 | 0.262 | 0.27557 | 0.30023 | 0.6 | 0.2
Natural Lands | C-23 | 3100 | A/D | 0.8 | 49.9 | 0 | 0.691 | 0.036 | 0.262 | 0.18758 | 0.20436 | 0.4 | 0.2
Natural Lands | C-23 | 3100 | A/D | 0.8 | 49.9 | 0 | 0.691 | 0.036 | 0.262 | 0.66529 | 0.72483 | 1.4 | 0.6
Natural Lands | C-23 | 3100 | A/D | 0.8 | 49.9 | 0 | 0.691 | 0.036 | 0.262 | 4.6202 | 5.0336 | 9.5 | 4.2
Natural Lands | C-23 | 3100 | A/D | 0.8 | 49.9 | 0 | 0.691 | 0.036 | 0.262 | 49.2867 | 53.6971 | 101 | 44.7
Natural Lands | C-23 | 6410 | C/D | 0.8 | 49.9 | 0 | 0.607 | 0.033 | 0.026 | 1.7833 | 0.1928 | 0.3 | 1.4
Natural Lands | C-23 | 6430 | C/D | 0.8 | 49.9 | 0 | 0.607 | 0.033 | 0.026 | 3.2948 | 0.35622 | 0.6 | 2.7
Natural Lands | C-23 | 6172 | C/D | 0.8 | 49.9 | 0 | 0.607 | 0.033 | 0.026 | 1.6787 | 0.18149 | 0.3 | 1.4
Natural Lands | C-23 | 6172 | C/D | 0.8 | 49.9 | 0 | 0.607 | 0.033 | 0.026 | 0.21901 | 0.023679 | 0 | 0.2
Natural Lands | C-23 | 6430 | C/D | 0.8 | 49.9 | 0 | 0.607 | 0.033 | 0.026 | 1.2796 | 0.13834 | 0.2 | 1
Natural Lands | C-23 | 6410 | C/D | 0.8 | 49.9 | 0 | 0.607 | 0.033 | 0.026 | 0.076131 | 0.008231 | 0 | 0.1
Natural Lands | C-23 | 6410 | C/D | 0.8 | 49.9 | 0 | 0.607 | 0.033 | 0.026 | 0.16824 | 0.018189 | 0 | 0.1
Natural Lands | C-23 | 6410 | C/D | 0.8 | 49.9 | 0 | 0.607 | 0.033 | 0.026 | 5.2149 | 0.56382 | 0.9 | 4.2
Natural Lands | C-23 | 6410 | C/D | 0.8 | 49.9 | 0 | 0.607 | 0.033 | 0.026 | 0.034634 | 0.0037445 | 0 | 0
Natural Lands | C-23 | 6410 | C/D | 0.8 | 49.9 | 0 | 0.607 | 0.033 | 0.026 | 4.8055 | 0.51955 | 0.9 | 3.9
Natural Lands | C-23 | 6430 | C/D | 0.8 | 49.9 | 0 | 0.607 | 0.033 | 0.026 | 0.053898 | 0.0058273 | 0 | 0
Natural Lands | C-23 | 6430 | C/D | 0.8 | 49.9 | 0 | 0.607 | 0.033 | 0.026 | 4.6258 | 0.50013 | 0.8 | 3.7
Natural Lands | C-23 | 6430 | C/D | 0.8 | 49.9 | 0 | 0.607 | 0.033 | 0.026 | 1.2492 | 0.13506 | 0.2 | 1
Natural Lands | C-23 | 6410 | C/D | 0.8 | 49.9 | 0 | 0.607 | 0.033 | 0.026 | 12.682 | 1.3711 | 2.3 | 10.3
Natural Lands | C-23 | 6410 | A/D | 0.8 | 49.9 | 0 | 0.607 | 0.033 | 0.026 | 0.70885 | 0.076639 | 0.1 | 0.6
Natural Lands | C-23 | 6410 | C/D | 0.8 | 49.9 | 0 | 0.607 | 0.033 | 0.026 | 0.13576 | 0.014678 | 0 | 0.1
Natural Lands | C-23 | 6410 | C/D | 0.8 | 49.9 | 0 | 0.607 | 0.033 | 0.026 | 2.63 | 0.28435 | 0.5 | 2.1
Natural Lands | C-23 | 6410 | C/D | 0.8 | 49.9 | 0 | 0.607 | 0.033 | 0.026 | 0.78482 | 0.084852 | 0.1 | 0.6
Natural Lands | C-23 | 6410 | C/D | 0.8 | 49.9 | 0 | 0.607 | 0.033 | 0.026 | 0.015437 | 0.001669 | 0 | 0
Natural Lands | C-23 | 6410 | C/D | 0.8 | 49.9 | 0 | 0.607 | 0.033 | 0.026 | 13.2158 | 1.4288 | 2.4 | 10.7
Natural Lands | C-23 | 6410 | C/D | 0.8 | 49.9 | 0 | 0.607 | 0.033 | 0.026 | 0.054017 | 0.0058402 | 0 | 0
Natural Lands | C-23 | 6172 | C/D | 0.8 | 49.9 | 0 | 0.607 | 0.033 | 0.026 | 0.0049462 | 0.00053477 | 0 | 0
Natural Lands | C-23 | 6172 | C/D | 0.8 | 49.9 | 0 | 0.607 | 0.033 | 0.026 | 0.0079637 | 0.00086101 | 0 | 0
Natural Lands | C-23 | 6172 | C/D | 0.8 | 49.9 | 0 | 0.607 | 0.033 | 0.026 | 3.6332 | 0.39281 | 0.6 | 2.9
Natural Lands | C-23 | 6410 | C/D | 0.8 | 49.9 | 0 | 0.607 | 0.033 | 0.026 | 0.00068683 | 7.4258e-05 | 0 | 0
Natural Lands | C-23 | 6410 | C/D | 0.8 | 49.9 | 0 | 0.607 | 0.033 | 0.026 | 0.00084877 | 9.1766e-05 | 0 | 0
Natural Lands | C-23 | 6410 | C/D | 0.8 | 49.9 | 0 | 0.607 | 0.033 | 0.026 | 1.794 | 0.19397 | 0.3 | 1.5
Natural Lands | C-23 | 6410 | C/D | 0.8 | 49.9 | 0 | 0.607 | 0.033 | 0.026 | 21.1451 | 2.2861 | 3.8 | 17.1
Natural Lands | C-23 | 6410 | A/D | 0.8 | 49.9 | 0 | 0.607 | 0.033 | 0.026 | 0.16261 | 0.017581 | 0 | 0.1
Natural Lands | C-23 | 6410 | C/D | 0.8 | 49.9 | 0 | 0.607 | 0.033 | 0.026 | 5.9707 | 0.64553 | 1.1 | 4.8
Natural Lands | C-23 | 6172 | C/D | 0.8 | 49.9 | 0 | 0.607 | 0.033 | 0.026 | 0.51048 | 0.055191 | 0.1 | 0.4
Natural Lands | C-23 | 6172 | C/D | 0.8 | 49.9 | 0 | 0.607 | 0.033 | 0.026 | 0.01591 | 0.0017202 | 0 | 0
Natural Lands | C-23 | 6172 | C/D | 0.8 | 49.9 | 0 | 0.607 | 0.033 | 0.026 | 15.8418 | 1.7128 | 2.8 | 12.8
Natural Lands | C-23 | 6172 | C/D | 0.8 | 49.9 | 0 | 0.607 | 0.033 | 0.026 | 0.13425 | 0.014515 | 0 | 0.1
Natural Lands | C-23 | 6172 | C/D | 0.8 | 49.9 | 0 | 0.607 | 0.033 | 0.026 | 0.012525 | 0.0013541 | 0 | 0
Natural Lands | C-23 | 6410 | C/D | 0.8 | 49.9 | 0 | 0.607 | 0.033 | 0.026 | 16.172 | 1.7485 | 2.9 | 13.1
Natural Lands | C-23 | 6410 | C/D | 0.8 | 49.9 | 0 | 0.607 | 0.033 | 0.026 | 6.9696 | 0.75353 | 1.2 | 5.6
Natural Lands | C-23 | 6410 | C/D | 0.8 | 49.9 | 0 | 0.607 | 0.033 | 0.026 | 1.3159 | 0.14227 | 0.2 | 1.1
Natural Lands | C-23 | 3200 | A/D | 0.8 | 49.9 | 0 | 0.691 | 0.036 | 0.262 | 0.015939 | 0.017366 | 0 | 0
Natural Lands | C-23 | 3200 | C/D | 0.8 | 49.9 | 0 | 0.691 | 0.036 | 0.262 | 5.9672 | 6.5012 | 12.2 | 5.4
Natural Lands | C-23 | 3200 | C/D | 0.8 | 49.9 | 0 | 0.691 | 0.036 | 0.262 | 5.703 | 6.2133 | 11.7 | 5.2
Natural Lands | C-23 | 3200 | C/D | 0.8 | 49.9 | 0 | 0.691 | 0.036 | 0.262 | 0.20595 | 0.22438 | 0.4 | 0.2
Natural Lands | C-23 | 3200 | C/D | 0.8 | 49.9 | 0 | 0.691 | 0.036 | 0.262 | 0.29817 | 0.32485 | 0.6 | 0.3
Natural Lands | C-23 | 3200 | C/D | 0.8 | 49.9 | 0 | 0.691 | 0.036 | 0.262 | 0.48057 | 0.52357 | 1 | 0.4
Natural Lands | C-23 | 4110 | A/D | 0.8 | 49.9 | 0 | 0.691 | 0.036 | 0.262 | 4.3477 | 4.7368 | 8.9 | 3.9
Natural Lands | C-23 | 4110 |  | 0.8 | 49.9 | 0 | 0.691 | 0.036 | 0.262 | 0.078128 | 0.085119 | 0.2 | 0.1
Natural Lands | C-23 | 4110 | A/D | 0.8 | 49.9 | 0 | 0.691 | 0.036 | 0.262 | 0.66071 | 0.71983 | 1.4 | 0.6
Natural Lands | C-23 | 4110 |  | 0.8 | 49.9 | 0 | 0.691 | 0.036 | 0.262 | 0.0012252 | 0.0013348 | 0 | 0
Natural Lands | C-23 | 6172 | C/D | 0.8 | 49.9 | 0 | 0.607 | 0.033 | 0.026 | 12.3188 | 1.3319 | 2.2 | 10
Natural Lands | C-23 | 6410 | A/D | 0.8 | 49.9 | 0 | 0.607 | 0.033 | 0.026 | 3.6532 | 0.39497 | 0.7 | 3
Natural Lands | C-23 | 6410 | A/D | 0.8 | 49.9 | 0 | 0.607 | 0.033 | 0.026 | 4.1543 | 0.44915 | 0.7 | 3.4
Natural Lands | C-23 | 6410 | A/D | 0.8 | 49.9 | 0 | 0.607 | 0.033 | 0.026 | 2.0605 | 0.22277 | 0.4 | 1.7
Natural Lands | C-23 | 6410 | C/D | 0.8 | 49.9 | 0 | 0.607 | 0.033 | 0.026 | 8.7211 | 0.9429 | 1.6 | 7.1
Natural Lands | C-23 | 6410 | C/D | 0.8 | 49.9 | 0 | 0.607 | 0.033 | 0.026 | 3.1829 | 0.34412 | 0.6 | 2.6
Natural Lands | C-23 | 6410 | A/D | 0.8 | 49.9 | 0 | 0.607 | 0.033 | 0.026 | 0.031842 | 0.0034426 | 0 | 0
Natural Lands | C-23 | 6410 | C/D | 0.8 | 49.9 | 0 | 0.607 | 0.033 | 0.026 | 0.0026243 | 0.00028373 | 0 | 0
Natural Lands | C-23 | 6410 | C/D | 0.8 | 49.9 | 0 | 0.607 | 0.033 | 0.026 | 0.95086 | 0.1028 | 0.2 | 0.8
Natural Lands | C-23 | 6410 | C/D | 0.8 | 49.9 | 0 | 0.607 | 0.033 | 0.026 | 5.1391 | 0.55562 | 0.9 | 4.2
Natural Lands | C-23 | 6430 | C/D | 0.8 | 49.9 | 0 | 0.607 | 0.033 | 0.026 | 3.3041 | 0.35723 | 0.6 | 2.7
Natural Lands | C-23 | 6430 | C/D | 0.8 | 49.9 | 0 | 0.607 | 0.033 | 0.026 | 0.60349 | 0.065247 | 0.1 | 0.5
Natural Lands | C-23 | 6210 | C/D | 0.8 | 49.9 | 0 | 0.607 | 0.033 | 0.026 | 4.0721 | 0.44026 | 0.7 | 3.3
Natural Lands | C-23 | 6210 | C/D | 0.8 | 49.9 | 0 | 0.607 | 0.033 | 0.026 | 0.51562 | 0.055747 | 0.1 | 0.4
Natural Lands | C-23 | 3210 | A/D | 0.8 | 49.9 | 0 | 0.691 | 0.036 | 0.262 | 1.4209 | 1.548 | 2.9 | 1.3
Natural Lands | C-23 | 3210 | A/D | 0.8 | 49.9 | 0 | 0.691 | 0.036 | 0.262 | 4.0672 | 4.4312 | 8.3 | 3.7
Natural Lands | C-23 | 3210 | A/D | 0.8 | 49.9 | 0 | 0.691 | 0.036 | 0.262 | 1.818 | 1.9806 | 3.7 | 1.6
Natural Lands | C-23 | 3210 | C/D | 0.8 | 49.9 | 0 | 0.691 | 0.036 | 0.262 | 1.4461 | 1.5755 | 3 | 1.3
Natural Lands | C-23 | 3210 | A/D | 0.8 | 49.9 | 0 | 0.691 | 0.036 | 0.262 | 37.178 | 40.5048 | 76.2 | 33.7
Natural Lands | C-23 | 3210 | A/D | 0.8 | 49.9 | 0 | 0.691 | 0.036 | 0.262 | 2.7367 | 2.9815 | 5.6 | 2.5
Natural Lands | C-23 | 6410 | C/D | 0.8 | 49.9 | 0 | 0.607 | 0.033 | 0.026 | 1.1719 | 0.1267 | 0.2 | 0.9
Natural Lands | C-23 | 6410 | C/D | 0.8 | 49.9 | 0 | 0.607 | 0.033 | 0.026 | 8.7579 | 0.94688 | 1.6 | 7.1
Natural Lands | C-23 | 6300 | C/D | 0.8 | 49.9 | 0 | 0.607 | 0.033 | 0.026 | 0.019153 | 0.0020708 | 0 | 0
Natural Lands | C-23 | 6300 | A/D | 0.8 | 49.9 | 0 | 0.607 | 0.033 | 0.026 | 3.6609 | 0.3958 | 0.7 | 3
Natural Lands | C-23 | 6300 | A/D | 0.8 | 49.9 | 0 | 0.607 | 0.033 | 0.026 | 0.18937 | 0.020474 | 0 | 0.2
Natural Lands | C-23 | 6410 | C/D | 0.8 | 49.9 | 0 | 0.607 | 0.033 | 0.026 | 1.2567 | 0.13587 | 0.2 | 1
Natural Lands | C-23 | 6410 | C/D | 0.8 | 49.9 | 0 | 0.607 | 0.033 | 0.026 | 4.4773 | 0.48407 | 0.8 | 3.6
Natural Lands | C-23 | 6410 | C/D | 0.8 | 49.9 | 0 | 0.607 | 0.033 | 0.026 | 0.60429 | 0.065334 | 0.1 | 0.5
Natural Lands | C-23 | 6410 | C/D | 0.8 | 49.9 | 0 | 0.607 | 0.033 | 0.026 | 0.65681 | 0.071012 | 0.1 | 0.5
Natural Lands | C-23 | 6410 | A/D | 0.8 | 49.9 | 0 | 0.607 | 0.033 | 0.026 | 1.6896 | 0.18268 | 0.3 | 1.4
Natural Lands | C-23 | 6430 | C/D | 0.8 | 49.9 | 0 | 0.607 | 0.033 | 0.026 | 2.2144 | 0.23942 | 0.4 | 1.8
Natural Lands | C-23 | 6430 | A/D | 0.8 | 49.9 | 0 | 0.607 | 0.033 | 0.026 | 0.78003 | 0.084334 | 0.1 | 0.6
Natural Lands | C-23 | 6410 | A/D | 0.8 | 49.9 | 0 | 0.607 | 0.033 | 0.026 | 3.2916 | 0.35587 | 0.6 | 2.7
Natural Lands | C-23 | 6410 | D | 0.8 | 49.9 | 0 | 0.607 | 0.033 | 0.026 | 0.089888 | 0.0097184 | 0 | 0.1
Natural Lands | C-23 | 6410 | A/D | 0.8 | 49.9 | 0 | 0.607 | 0.033 | 0.026 | 12.4517 | 1.3462 | 2.2 | 10.1
Natural Lands | C-23 | 6410 | D | 0.8 | 49.9 | 0 | 0.607 | 0.033 | 0.026 | 0.18719 | 0.020239 | 0 | 0.2
Natural Lands | C-23 | 6250 | C/D | 0.8 | 49.9 | 0 | 0.607 | 0.033 | 0.026 | 0.22099 | 0.023892 | 0 | 0.2
Natural Lands | C-23 | 6250 | C/D | 0.8 | 49.9 | 0 | 0.607 | 0.033 | 0.026 | 3.0622 | 0.33108 | 0.5 | 2.5
Natural Lands | C-23 | 6410 | C/D | 0.8 | 49.9 | 0 | 0.607 | 0.033 | 0.026 | 11.5884 | 1.2529 | 2.1 | 9.4
Natural Lands | C-23 | 6410 | C/D | 0.8 | 49.9 | 0 | 0.607 | 0.033 | 0.026 | 0.98878 | 0.1069 | 0.2 | 0.8
Natural Lands | C-23 | 6410 | C/D | 0.8 | 49.9 | 0 | 0.607 | 0.033 | 0.026 | 0.63816 | 0.068996 | 0.1 | 0.5
Natural Lands | C-23 | 6410 | C/D | 0.8 | 49.9 | 0 | 0.607 | 0.033 | 0.026 | 3.3622 | 0.3635 | 0.6 | 2.7
Natural Lands | C-23 | 6410 | C/D | 0.8 | 49.9 | 0 | 0.607 | 0.033 | 0.026 | 0.02734 | 0.0029559 | 0 | 0
Natural Lands | C-23 | 6410 | C/D | 0.8 | 49.9 | 0 | 0.607 | 0.033 | 0.026 | 0.078728 | 0.0085118 | 0 | 0.1
Natural Lands | C-23 | 6410 | C/D | 0.8 | 49.9 | 0 | 0.607 | 0.033 | 0.026 | 2.2141 | 0.23938 | 0.4 | 1.8
Natural Lands | C-23 | 6410 | C/D | 0.8 | 49.9 | 0 | 0.607 | 0.033 | 0.026 | 2.7538 | 0.29774 | 0.5 | 2.2
Natural Lands | C-23 | 6410 | A/D | 0.8 | 49.9 | 0 | 0.607 | 0.033 | 0.026 | 0.40589 | 0.043883 | 0.1 | 0.3
Natural Lands | C-23 | 6170 | C/D | 0.8 | 49.9 | 0 | 0.607 | 0.033 | 0.026 | 0.73004 | 0.07893 | 0.1 | 0.6
Natural Lands | C-23 | 6170 | C/D | 0.8 | 49.9 | 0 | 0.607 | 0.033 | 0.026 | 14.3811 | 1.5548 | 2.6 | 11.6
Natural Lands | C-23 | 6410 | C/D | 0.8 | 49.9 | 0 | 0.607 | 0.033 | 0.026 | 0.098981 | 0.010702 | 0 | 0.1
Natural Lands | C-23 | 6410 | C/D | 0.8 | 49.9 | 0 | 0.607 | 0.033 | 0.026 | 0.072262 | 0.0078128 | 0 | 0.1
Natural Lands | C-23 | 6172 |  | 0.8 | 49.9 | 0 | 0.607 | 0.033 | 0.026 | 2.6142 | 0.28264 | 0.5 | 2.1
Natural Lands | C-23 | 6172 | C/D | 0.8 | 49.9 | 0 | 0.607 | 0.033 | 0.026 | 0.01136 | 0.0012282 | 0 | 0
Natural Lands | C-23 | 6172 | C/D | 0.8 | 49.9 | 0 | 0.607 | 0.033 | 0.026 | 0.0046913 | 0.0005072 | 0 | 0
Natural Lands | C-23 | 6410 | C/D | 0.8 | 49.9 | 0 | 0.607 | 0.033 | 0.026 | 0.10358 | 0.011199 | 0 | 0.1
Natural Lands | C-23 | 6410 | C/D | 0.8 | 49.9 | 0 | 0.607 | 0.033 | 0.026 | 0.087798 | 0.0094924 | 0 | 0.1
Natural Lands | C-23 | 6410 | C/D | 0.8 | 49.9 | 0 | 0.607 | 0.033 | 0.026 | 2.5559 | 0.27633 | 0.5 | 2.1
Natural Lands | C-23 | 6410 | C/D | 0.8 | 49.9 | 0 | 0.607 | 0.033 | 0.026 | 0.11964 | 0.012935 | 0 | 0.1
Natural Lands | C-23 | 6430 | C/D | 0.8 | 49.9 | 0 | 0.607 | 0.033 | 0.026 | 2.3696 | 0.2562 | 0.4 | 1.9
Natural Lands | C-23 | 6430 | C/D | 0.8 | 49.9 | 0 | 0.607 | 0.033 | 0.026 | 0.068562 | 0.0074126 | 0 | 0.1
Natural Lands | C-23 | 6410 | C/D | 0.8 | 49.9 | 0 | 0.607 | 0.033 | 0.026 | 2.7397 | 0.29621 | 0.5 | 2.2
Natural Lands | C-23 | 6410 | C/D | 0.8 | 49.9 | 0 | 0.607 | 0.033 | 0.026 | 0.090518 | 0.0097866 | 0 | 0.1
Natural Lands | C-23 | 5300 | A/D | 0.8 | 49.9 | 0 | 0.505 | 0.068 | 0.053 | 2.0813 | 0.4587 | 0.6 | 1.7
Natural Lands | C-23 | 5300 | A/D | 0.8 | 49.9 | 0 | 0.505 | 0.068 | 0.053 | 1.1241 | 0.24774 | 0.3 | 0.9
Natural Lands | C-23 | 5300 | A/D | 0.8 | 49.9 | 0 | 0.505 | 0.068 | 0.053 | 0.93778 | 0.20668 | 0.3 | 0.8
Natural Lands | C-23 | 4110 | A/D | 0.8 | 49.9 | 0 | 0.691 | 0.036 | 0.262 | 0.90921 | 0.99057 | 1.9 | 0.8
Natural Lands | C-23 | 4110 | C/D | 0.8 | 49.9 | 0 | 0.691 | 0.036 | 0.262 | 0.22198 | 0.24184 | 0.5 | 0.2
Natural Lands | C-23 | 4110 | C/D | 0.8 | 49.9 | 0 | 0.691 | 0.036 | 0.262 | 0.59078 | 0.64365 | 1.2 | 0.5
Natural Lands | C-23 | 4110 | C/D | 0.8 | 49.9 | 0 | 0.691 | 0.036 | 0.262 | 0.11181 | 0.12182 | 0.2 | 0.1
Natural Lands | C-23 | 4110 | A/D | 0.8 | 49.9 | 0 | 0.691 | 0.036 | 0.262 | 238.996 | 260.3822 | 489.6 | 216.7
Natural Lands | C-23 | 4110 | A/D | 0.8 | 49.9 | 0 | 0.691 | 0.036 | 0.262 | 24.4116 | 26.596 | 50 | 22.1
Natural Lands | C-23 | 4110 | A/D | 0.8 | 49.9 | 0 | 0.691 | 0.036 | 0.262 | 0.04134 | 0.045039 | 0.1 | 0
Natural Lands | C-23 | 4110 | A/D | 0.8 | 49.9 | 0 | 0.691 | 0.036 | 0.262 | 4.9613 | 5.4053 | 10.2 | 4.5
Natural Lands | C-23 | 4110 | A/D | 0.8 | 49.9 | 0 | 0.691 | 0.036 | 0.262 | 1.3491 | 1.4698 | 2.8 | 1.2
Natural Lands | C-23 | 4110 | A | 0.8 | 49.9 | 0 | 0.691 | 0.036 | 0.262 | 3.9151 | 4.2654 | 8 | 3.5
Natural Lands | C-23 | 4110 | A/D | 0.8 | 49.9 | 0 | 0.691 | 0.036 | 0.262 | 62.1261 | 67.6853 | 127.3 | 56.3
Natural Lands | C-23 | 4110 | A/D | 0.8 | 49.9 | 0 | 0.691 | 0.036 | 0.262 | 1.5933 | 1.7358 | 3.3 | 1.4
Natural Lands | C-23 | 4110 | C/D | 0.8 | 49.9 | 0 | 0.691 | 0.036 | 0.262 | 0.29652 | 0.32305 | 0.6 | 0.3
Natural Lands | C-23 | 4110 | C/D | 0.8 | 49.9 | 0 | 0.691 | 0.036 | 0.262 | 9.2527 | 10.0806 | 19 | 8.4
Natural Lands | C-23 | 4110 | A/D | 0.8 | 49.9 | 0 | 0.691 | 0.036 | 0.262 | 0.18715 | 0.2039 | 0.4 | 0.2
Natural Lands | C-23 | 4110 | A/D | 0.8 | 49.9 | 0 | 0.691 | 0.036 | 0.262 | 0.095586 | 0.10414 | 0.2 | 0.1
Natural Lands | C-23 | 4110 | C/D | 0.8 | 49.9 | 0 | 0.691 | 0.036 | 0.262 | 0.36338 | 0.39589 | 0.7 | 0.3
Natural Lands | C-23 | 4110 | A/D | 0.8 | 49.9 | 0 | 0.691 | 0.036 | 0.262 | 0.42625 | 0.46439 | 0.9 | 0.4
Natural Lands | C-23 | 4110 | A/D | 0.8 | 49.9 | 0 | 0.691 | 0.036 | 0.262 | 0.37139 | 0.40462 | 0.8 | 0.3
Natural Lands | C-23 | 4110 | A/D | 0.8 | 49.9 | 0 | 0.691 | 0.036 | 0.262 | 0.14366 | 0.15652 | 0.3 | 0.1
Natural Lands | C-23 | 4110 | A/D | 0.8 | 49.9 | 0 | 0.691 | 0.036 | 0.262 | 0.40439 | 0.44057 | 0.8 | 0.4
Natural Lands | C-23 | 4110 | C/D | 0.8 | 49.9 | 0 | 0.691 | 0.036 | 0.262 | 0.4492 | 0.48939 | 0.9 | 0.4
Natural Lands | C-23 | 4110 | C/D | 0.8 | 49.9 | 0 | 0.691 | 0.036 | 0.262 | 0.53023 | 0.57768 | 1.1 | 0.5
Natural Lands | C-23 | 4110 | C/D | 0.8 | 49.9 | 0 | 0.691 | 0.036 | 0.262 | 0.027392 | 0.029843 | 0.1 | 0
Natural Lands | C-23 | 4110 | A/D | 0.8 | 49.9 | 0 | 0.691 | 0.036 | 0.262 | 23.5438 | 25.6506 | 48.2 | 21.3
Natural Lands | C-23 | 6410 | A/D | 0.8 | 49.9 | 0 | 0.607 | 0.033 | 0.026 | 0.25195 | 0.02724 | 0 | 0.2
Natural Lands | C-23 | 6410 | A/D | 0.8 | 49.9 | 0 | 0.607 | 0.033 | 0.026 | 1.5975 | 0.17272 | 0.3 | 1.3
Natural Lands | C-23 | 6410 | A/D | 0.8 | 49.9 | 0 | 0.607 | 0.033 | 0.026 | 7.4583 | 0.80636 | 1.3 | 6
Natural Lands | C-23 | 6410 | A/D | 0.8 | 49.9 | 0 | 0.607 | 0.033 | 0.026 | 0.86675 | 0.093711 | 0.2 | 0.7
Natural Lands | C-23 | 6110 | A/D | 0.8 | 49.9 | 0 | 0.607 | 0.033 | 0.026 | 50.4012 | 5.4492 | 9 | 40.8
Natural Lands | C-23 | 6110 | A/D | 0.8 | 49.9 | 0 | 0.607 | 0.033 | 0.026 | 1.146 | 0.1239 | 0.2 | 0.9
Natural Lands | C-23 | 6110 | C/D | 0.8 | 49.9 | 0 | 0.607 | 0.033 | 0.026 | 0.21282 | 0.023009 | 0 | 0.2
Natural Lands | C-23 | 6110 | A/D | 0.8 | 49.9 | 0 | 0.607 | 0.033 | 0.026 | 6.4783 | 0.70042 | 1.2 | 5.2
Natural Lands | C-23 | 6110 | A/D | 0.8 | 49.9 | 0 | 0.607 | 0.033 | 0.026 | 5.2938 | 0.57235 | 0.9 | 4.3
Natural Lands | C-23 | 6110 | C/D | 0.8 | 49.9 | 0 | 0.607 | 0.033 | 0.026 | 5.153 | 0.55712 | 0.9 | 4.2
Natural Lands | C-23 | 6410 | A/D | 0.8 | 49.9 | 0 | 0.607 | 0.033 | 0.026 | 0.67287 | 0.072749 | 0.1 | 0.5
Natural Lands | C-23 | 6410 | A/D | 0.8 | 49.9 | 0 | 0.607 | 0.033 | 0.026 | 16.5204 | 1.7861 | 3 | 13.4
Natural Lands | C-23 | 6410 | A/D | 0.8 | 49.9 | 0 | 0.607 | 0.033 | 0.026 | 4.5968 | 0.49699 | 0.8 | 3.7
Natural Lands | C-23 | 6410 | C/D | 0.8 | 49.9 | 0 | 0.607 | 0.033 | 0.026 | 0.3392 | 0.036674 | 0.1 | 0.3
Natural Lands | C-23 | 6410 | A/D | 0.8 | 49.9 | 0 | 0.607 | 0.033 | 0.026 | 3.0278 | 0.32736 | 0.5 | 2.5
Natural Lands | C-23 | 6410 | A/D | 0.8 | 49.9 | 0 | 0.607 | 0.033 | 0.026 | 0.087905 | 0.009504 | 0 | 0.1
Natural Lands | C-23 | 6410 | A/D | 0.8 | 49.9 | 0 | 0.607 | 0.033 | 0.026 | 23.2389 | 2.5125 | 4.1 | 18.8
Natural Lands | C-23 | 6210 | C/D | 0.8 | 49.9 | 0 | 0.607 | 0.033 | 0.026 | 5.7315 | 0.61967 | 1 | 4.6
Natural Lands | C-23 | 6210 | A/D | 0.8 | 49.9 | 0 | 0.607 | 0.033 | 0.026 | 0.60249 | 0.065139 | 0.1 | 0.5
Natural Lands | C-23 | 6410 | D | 0.8 | 49.9 | 0 | 0.607 | 0.033 | 0.026 | 0.16674 | 0.018027 | 0 | 0.1
Natural Lands | C-23 | 6410 | C/D | 0.8 | 49.9 | 0 | 0.607 | 0.033 | 0.026 | 4.6708 | 0.505 | 0.8 | 3.8
Natural Lands | C-23 | 6410 | D | 0.8 | 49.9 | 0 | 0.607 | 0.033 | 0.026 | 0.050457 | 0.0054552 | 0 | 0
Natural Lands | C-23 | 6410 | C/D | 0.8 | 49.9 | 0 | 0.607 | 0.033 | 0.026 | 0.071602 | 0.0077414 | 0 | 0.1
Natural Lands | C-23 | 6170 | C/D | 0.8 | 49.9 | 0 | 0.607 | 0.033 | 0.026 | 0.92767 | 0.1003 | 0.2 | 0.8
Natural Lands | C-23 | 6170 | C/D | 0.8 | 49.9 | 0 | 0.607 | 0.033 | 0.026 | 50.9235 | 5.5057 | 9.1 | 41.2
Natural Lands | C-23 | 6170 | D | 0.8 | 49.9 | 0 | 0.607 | 0.033 | 0.026 | 0.32871 | 0.035539 | 0.1 | 0.3
Natural Lands | C-23 | 6170 | A/D | 0.8 | 49.9 | 0 | 0.607 | 0.033 | 0.026 | 0.94635 | 0.10232 | 0.2 | 0.8
Natural Lands | C-23 | 6170 | A/D | 0.8 | 49.9 | 0 | 0.607 | 0.033 | 0.026 | 0.043989 | 0.004756 | 0 | 0
Natural Lands | C-23 | 6170 | D | 0.8 | 49.9 | 0 | 0.607 | 0.033 | 0.026 | 0.88207 | 0.095367 | 0.2 | 0.7
Natural Lands | C-23 | 6170 | D | 0.8 | 49.9 | 0 | 0.607 | 0.033 | 0.026 | 1.3453 | 0.14545 | 0.2 | 1.1
Natural Lands | C-23 | 6172 | C/D | 0.8 | 49.9 | 0 | 0.607 | 0.033 | 0.026 | 1.9824 | 0.21434 | 0.4 | 1.6
Natural Lands | C-23 | 6410 | C/D | 0.8 | 49.9 | 0 | 0.607 | 0.033 | 0.026 | 3.6231 | 0.39171 | 0.6 | 2.9
Natural Lands | C-23 | 6410 | C/D | 0.8 | 49.9 | 0 | 0.607 | 0.033 | 0.026 | 0.19598 | 0.021189 | 0 | 0.2
Natural Lands | C-23 | 6172 | C/D | 0.8 | 49.9 | 0 | 0.607 | 0.033 | 0.026 | 5.5699 | 0.6022 | 1 | 4.5
Natural Lands | C-23 | 6172 | C/D | 0.8 | 49.9 | 0 | 0.607 | 0.033 | 0.026 | 2.2298 | 0.24108 | 0.4 | 1.8
Natural Lands | C-23 | 6172 | C/D | 0.8 | 49.9 | 0 | 0.607 | 0.033 | 0.026 | 0.090337 | 0.0097669 | 0 | 0.1
Natural Lands | C-23 | 6172 | C/D | 0.8 | 49.9 | 0 | 0.607 | 0.033 | 0.026 | 5.0237 | 0.54314 | 0.9 | 4.1
Natural Lands | C-23 | 6410 | C/D | 0.8 | 49.9 | 0 | 0.607 | 0.033 | 0.026 | 0.00031723 | 3.4297e-05 | 0 | 0
Natural Lands | C-23 | 6410 | C/D | 0.8 | 49.9 | 0 | 0.607 | 0.033 | 0.026 | 3.5815 | 0.38722 | 0.6 | 2.9
Natural Lands | C-23 | 6410 | C/D | 0.8 | 49.9 | 0 | 0.607 | 0.033 | 0.026 | 1.6569 | 0.17913 | 0.3 | 1.3
Natural Lands | C-23 | 6410 | C/D | 0.8 | 49.9 | 0 | 0.607 | 0.033 | 0.026 | 0.31569 | 0.034132 | 0.1 | 0.3
Natural Lands | C-23 | 6410 | C/D | 0.8 | 49.9 | 0 | 0.607 | 0.033 | 0.026 | 2.2769 | 0.24617 | 0.4 | 1.8
Natural Lands | C-23 | 6410 | C/D | 0.8 | 49.9 | 0 | 0.607 | 0.033 | 0.026 | 8.8343 | 0.95514 | 1.6 | 7.2
Natural Lands | C-23 | 4110 | C/D | 0.8 | 49.9 | 0 | 0.691 | 0.036 | 0.262 | 0.35435 | 0.38606 | 0.7 | 0.3
Natural Lands | C-23 | 4110 | A/D | 0.8 | 49.9 | 0 | 0.691 | 0.036 | 0.262 | 33.4166 | 36.4068 | 68.5 | 30.3
Natural Lands | C-23 | 4110 |  | 0.8 | 49.9 | 0 | 0.691 | 0.036 | 0.262 | 0.2004 | 0.21833 | 0.4 | 0.2
Natural Lands | C-23 | 4110 | A/D | 0.8 | 49.9 | 0 | 0.691 | 0.036 | 0.262 | 29.4254 | 32.0585 | 60.3 | 26.7
Natural Lands | C-23 | 6410 | C/D | 0.8 | 49.9 | 0 | 0.607 | 0.033 | 0.026 | 10.0143 | 1.0827 | 1.8 | 8.1
Natural Lands | C-23 | 6410 | A/D | 0.8 | 49.9 | 0 | 0.607 | 0.033 | 0.026 | 1.0078 | 0.10896 | 0.2 | 0.8
Natural Lands | C-23 | 6410 | A/D | 0.8 | 49.9 | 0 | 0.607 | 0.033 | 0.026 | 0.053537 | 0.0057882 | 0 | 0
Natural Lands | C-23 | 6410 | A/D | 0.8 | 49.9 | 0 | 0.607 | 0.033 | 0.026 | 8.4289 | 0.91131 | 1.5 | 6.8
Natural Lands | C-23 | 6410 | A/D | 0.8 | 49.9 | 0 | 0.607 | 0.033 | 0.026 | 0.0026376 | 0.00028517 | 0 | 0
Natural Lands | C-23 | 6410 | A/D | 0.8 | 49.9 | 0 | 0.607 | 0.033 | 0.026 | 7.4101 | 0.80116 | 1.3 | 6
Natural Lands | C-23 | 6410 | A/D | 0.8 | 49.9 | 0 | 0.607 | 0.033 | 0.026 | 0.68005 | 0.073524 | 0.1 | 0.6
Natural Lands | C-23 | 6250 | A/D | 0.8 | 49.9 | 0 | 0.607 | 0.033 | 0.026 | 2.6727 | 0.28896 | 0.5 | 2.2
Natural Lands | C-23 | 6250 | A/D | 0.8 | 49.9 | 0 | 0.607 | 0.033 | 0.026 | 0.018552 | 0.0020058 | 0 | 0
Natural Lands | C-23 | 6250 | A/D | 0.8 | 49.9 | 0 | 0.607 | 0.033 | 0.026 | 0.50488 | 0.054586 | 0.1 | 0.4
Natural Lands | C-23 | 6430 | A/D | 0.8 | 49.9 | 0 | 0.607 | 0.033 | 0.026 | 1.8866 | 0.20397 | 0.3 | 1.5
Natural Lands | C-23 | 6430 | A/D | 0.8 | 49.9 | 0 | 0.607 | 0.033 | 0.026 | 0.44972 | 0.048623 | 0.1 | 0.4
Natural Lands | C-23 | 6430 | A/D | 0.8 | 49.9 | 0 | 0.607 | 0.033 | 0.026 | 5.0923 | 0.55056 | 0.9 | 4.1
Natural Lands | C-23 | 5250 | C/D | 0.8 | 49.9 | 0 | 0.505 | 0.068 | 0.053 | 0.027706 | 0.0061061 | 0 | 0
Natural Lands | C-23 | 5250 | B/D | 0.8 | 49.9 | 0 | 0.505 | 0.068 | 0.053 | 14.8987 | 3.2836 | 4.5 | 12.5
Natural Lands | C-23 | 6170 | C/D | 0.8 | 49.9 | 0 | 0.607 | 0.033 | 0.026 | 0.4156 | 0.044933 | 0.1 | 0.3
Natural Lands | C-23 | 6170 | A/D | 0.8 | 49.9 | 0 | 0.607 | 0.033 | 0.026 | 1.1004 | 0.11897 | 0.2 | 0.9
Natural Lands | C-23 | 6410 | C/D | 0.8 | 49.9 | 0 | 0.607 | 0.033 | 0.026 | 0.15087 | 0.016312 | 0 | 0.1
Natural Lands | C-23 | 6410 | A/D | 0.8 | 49.9 | 0 | 0.607 | 0.033 | 0.026 | 10.9407 | 1.1829 | 2 | 8.9
Natural Lands | C-23 | 6410 | A | 0.8 | 49.9 | 0 | 0.607 | 0.033 | 0.026 | 0.053475 | 0.0057815 | 0 | 0
Natural Lands | C-23 | 6410 | A | 0.8 | 49.9 | 0 | 0.607 | 0.033 | 0.026 | 0.25591 | 0.027668 | 0 | 0.2
Natural Lands | C-23 | 6430 | A/D | 0.8 | 49.9 | 0 | 0.607 | 0.033 | 0.026 | 0.86147 | 0.093139 | 0.2 | 0.7
Natural Lands | C-23 | 6430 | C/D | 0.8 | 49.9 | 0 | 0.607 | 0.033 | 0.026 | 6.3952 | 0.69143 | 1.1 | 5.2
Natural Lands | C-23 | 6430 | A/D | 0.8 | 49.9 | 0 | 0.607 | 0.033 | 0.026 | 42.8277 | 4.6304 | 7.6 | 34.7
Natural Lands | C-23 | 6430 | A/D | 0.8 | 49.9 | 0 | 0.607 | 0.033 | 0.026 | 3.3525 | 0.36246 | 0.6 | 2.7
Natural Lands | C-23 | 6430 | A/D | 0.8 | 49.9 | 0 | 0.607 | 0.033 | 0.026 | 0.2126 | 0.022986 | 0 | 0.2
Natural Lands | C-23 | 6430 | A/D | 0.8 | 49.9 | 0 | 0.607 | 0.033 | 0.026 | 10.6341 | 1.1497 | 1.9 | 8.6
Natural Lands | C-23 | 6110 | C/D | 0.8 | 49.9 | 0 | 0.607 | 0.033 | 0.026 | 3.1676 | 0.34247 | 0.6 | 2.6
Natural Lands | C-23 | 6110 | C/D | 0.8 | 49.9 | 0 | 0.607 | 0.033 | 0.026 | 1.6288 | 0.1761 | 0.3 | 1.3
Natural Lands | C-23 | 6110 | A/D | 0.8 | 49.9 | 0 | 0.607 | 0.033 | 0.026 | 8.9651 | 0.96927 | 1.6 | 7.3
Natural Lands | C-23 | 6110 | A/D | 0.8 | 49.9 | 0 | 0.607 | 0.033 | 0.026 | 5.6216 | 0.60778 | 1 | 4.6
Natural Lands | C-23 | 6170 | A/D | 0.8 | 49.9 | 0 | 0.607 | 0.033 | 0.026 | 4.4066 | 0.47642 | 0.8 | 3.6
Natural Lands | C-23 | 6170 | C/D | 0.8 | 49.9 | 0 | 0.607 | 0.033 | 0.026 | 0.44392 | 0.047996 | 0.1 | 0.4
Natural Lands | C-23 | 6170 | A/D | 0.8 | 49.9 | 0 | 0.607 | 0.033 | 0.026 | 2.3312 | 0.25204 | 0.4 | 1.9
Natural Lands | C-23 | 6410 | C/D | 0.8 | 49.9 | 0 | 0.607 | 0.033 | 0.026 | 0.034835 | 0.0037663 | 0 | 0
Natural Lands | C-23 | 6410 | C/D | 0.8 | 49.9 | 0 | 0.607 | 0.033 | 0.026 | 1.6995 | 0.18374 | 0.3 | 1.4
Natural Lands | C-23 | 6410 | A/D | 0.8 | 49.9 | 0 | 0.607 | 0.033 | 0.026 | 0.012193 | 0.0013183 | 0 | 0
Natural Lands | C-23 | 6170 | A/D | 0.8 | 49.9 | 0 | 0.607 | 0.033 | 0.026 | 3.2378 | 0.35006 | 0.6 | 2.6
Natural Lands | C-23 | 6170 | C/D | 0.8 | 49.9 | 0 | 0.607 | 0.033 | 0.026 | 6.6854e-05 | 7.228e-06 | 0 | 0
Natural Lands | C-23 | 6170 | A/D | 0.8 | 49.9 | 0 | 0.607 | 0.033 | 0.026 | 0.14473 | 0.015648 | 0 | 0.1
Natural Lands | C-23 | 6170 | C/D | 0.8 | 49.9 | 0 | 0.607 | 0.033 | 0.026 | 0.068936 | 0.0074531 | 0 | 0.1
Natural Lands | C-23 | 6410 | C/D | 0.8 | 49.9 | 0 | 0.607 | 0.033 | 0.026 | 2.1799 | 0.23569 | 0.4 | 1.8
Natural Lands | C-23 | 6410 |  | 0.8 | 49.9 | 0 | 0.607 | 0.033 | 0.026 | 13.6787 | 1.4789 | 2.4 | 11.1
Natural Lands | C-23 | 6410 | C/D | 0.8 | 49.9 | 0 | 0.607 | 0.033 | 0.026 | 4.0495 | 0.43782 | 0.7 | 3.3
Natural Lands | C-23 | 6410 | C/D | 0.8 | 49.9 | 0 | 0.607 | 0.033 | 0.026 | 5.0094 | 0.5416 | 0.9 | 4.1
Natural Lands | C-23 | 6430 | C/D | 0.8 | 49.9 | 0 | 0.607 | 0.033 | 0.026 | 6.0214 | 0.65101 | 1.1 | 4.9
Natural Lands | C-23 | 6430 | C/D | 0.8 | 49.9 | 0 | 0.607 | 0.033 | 0.026 | 5.3265 | 0.57588 | 1 | 4.3
Natural Lands | C-23 | 6430 | C/D | 0.8 | 49.9 | 0 | 0.607 | 0.033 | 0.026 | 2.1822 | 0.23593 | 0.4 | 1.8
Natural Lands | C-23 | 6430 | C/D | 0.8 | 49.9 | 0 | 0.607 | 0.033 | 0.026 | 0.14633 | 0.01582 | 0 | 0.1
Natural Lands | C-23 | 6430 | C/D | 0.8 | 49.9 | 0 | 0.607 | 0.033 | 0.026 | 0.093319 | 0.010089 | 0 | 0.1
Natural Lands | C-23 | 6170 | B/D | 0.8 | 49.9 | 0 | 0.607 | 0.033 | 0.026 | 0.0010321 | 0.00011158 | 0 | 0
Natural Lands | C-23 | 6170 | C/D | 0.8 | 49.9 | 0 | 0.607 | 0.033 | 0.026 | 0.028031 | 0.0030307 | 0 | 0
Natural Lands | C-23 | 6170 | A/D | 0.8 | 49.9 | 0 | 0.607 | 0.033 | 0.026 | 1.843 | 0.19926 | 0.3 | 1.5
Natural Lands | C-23 | 6172 | C/D | 0.8 | 49.9 | 0 | 0.607 | 0.033 | 0.026 | 0.0040648 | 0.00043947 | 0 | 0
Natural Lands | C-23 | 6172 | C/D | 0.8 | 49.9 | 0 | 0.607 | 0.033 | 0.026 | 9.0315 | 0.97646 | 1.6 | 7.3
Natural Lands | C-23 | 6410 | C/D | 0.8 | 49.9 | 0 | 0.607 | 0.033 | 0.026 | 3.0334 | 0.32796 | 0.5 | 2.5
Natural Lands | C-23 | 6410 | C/D | 0.8 | 49.9 | 0 | 0.607 | 0.033 | 0.026 | 0.73238 | 0.079182 | 0.1 | 0.6
Natural Lands | C-23 | 6410 | C/D | 0.8 | 49.9 | 0 | 0.607 | 0.033 | 0.026 | 0.045828 | 0.0049548 | 0 | 0
Natural Lands | C-23 | 6410 | C/D | 0.8 | 49.9 | 0 | 0.607 | 0.033 | 0.026 | 2.1381 | 0.23116 | 0.4 | 1.7
Natural Lands | C-23 | 6430 | C/D | 0.8 | 49.9 | 0 | 0.607 | 0.033 | 0.026 | 7.4262 | 0.80289 | 1.3 | 6
Natural Lands | C-23 | 6430 | A/D | 0.8 | 49.9 | 0 | 0.607 | 0.033 | 0.026 | 0.16517 | 0.017857 | 0 | 0.1
Natural Lands | C-23 | 6410 | C/D | 0.8 | 49.9 | 0 | 0.607 | 0.033 | 0.026 | 2.1654 | 0.23412 | 0.4 | 1.8
Natural Lands | C-23 | 6410 | C/D | 0.8 | 49.9 | 0 | 0.607 | 0.033 | 0.026 | 0.032758 | 0.0035417 | 0 | 0
Natural Lands | C-23 | 6410 | C/D | 0.8 | 49.9 | 0 | 0.607 | 0.033 | 0.026 | 0.087317 | 0.0094404 | 0 | 0.1
Natural Lands | C-23 | 6410 | C/D | 0.8 | 49.9 | 0 | 0.607 | 0.033 | 0.026 | 5.7998 | 0.62706 | 1 | 4.7
Natural Lands | C-23 | 6430 | C/D | 0.8 | 49.9 | 0 | 0.607 | 0.033 | 0.026 | 29.0339 | 3.139 | 5.2 | 23.5
Natural Lands | C-23 | 6430 | C/D | 0.8 | 49.9 | 0 | 0.607 | 0.033 | 0.026 | 0.018123 | 0.0019594 | 0 | 0
Natural Lands | C-23 | 6430 | C/D | 0.8 | 49.9 | 0 | 0.607 | 0.033 | 0.026 | 0.0020882 | 0.00022577 | 0 | 0
Natural Lands | C-23 | 6430 | C/D | 0.8 | 49.9 | 0 | 0.607 | 0.033 | 0.026 | 0.21083 | 0.022794 | 0 | 0.2
Natural Lands | C-23 | 6430 | C/D | 0.8 | 49.9 | 0 | 0.607 | 0.033 | 0.026 | 0.76025 | 0.082196 | 0.1 | 0.6
Natural Lands | C-23 | 6430 | C/D | 0.8 | 49.9 | 0 | 0.607 | 0.033 | 0.026 | 1.2501 | 0.13515 | 0.2 | 1
Natural Lands | C-23 | 6430 | C/D | 0.8 | 49.9 | 0 | 0.607 | 0.033 | 0.026 | 6.4788 | 0.70046 | 1.2 | 5.2
Natural Lands | C-23 | 6430 | C/D | 0.8 | 49.9 | 0 | 0.607 | 0.033 | 0.026 | 0.52157 | 0.056391 | 0.1 | 0.4
Natural Lands | C-23 | 6410 | C/D | 0.8 | 49.9 | 0 | 0.607 | 0.033 | 0.026 | 0.0012061 | 0.0001304 | 0 | 0
Natural Lands | C-23 | 6410 | C/D | 0.8 | 49.9 | 0 | 0.607 | 0.033 | 0.026 | 0.35014 | 0.037856 | 0.1 | 0.3
Natural Lands | C-23 | 6410 | C/D | 0.8 | 49.9 | 0 | 0.607 | 0.033 | 0.026 | 13.7334 | 1.4848 | 2.5 | 11.1
Natural Lands | C-23 | 6430 | C/D | 0.8 | 49.9 | 0 | 0.607 | 0.033 | 0.026 | 0.23969 | 0.025915 | 0 | 0.2
Natural Lands | C-23 | 6430 | C/D | 0.8 | 49.9 | 0 | 0.607 | 0.033 | 0.026 | 3.5649 | 0.38543 | 0.6 | 2.9
Natural Lands | C-23 | 6430 | C/D | 0.8 | 49.9 | 0 | 0.607 | 0.033 | 0.026 | 8.582 | 0.92786 | 1.5 | 6.9
Natural Lands | C-23 | 6430 | C/D | 0.8 | 49.9 | 0 | 0.607 | 0.033 | 0.026 | 1.5166 | 0.16397 | 0.3 | 1.2
Natural Lands | C-23 | 6410 | C/D | 0.8 | 49.9 | 0 | 0.607 | 0.033 | 0.026 | 3.4575 | 0.37381 | 0.6 | 2.8
Natural Lands | C-23 | 6410 | C/D | 0.8 | 49.9 | 0 | 0.607 | 0.033 | 0.026 | 0.27956 | 0.030225 | 0 | 0.2
Natural Lands | C-23 | 6410 | C/D | 0.8 | 49.9 | 0 | 0.607 | 0.033 | 0.026 | 1.8136 | 0.19608 | 0.3 | 1.5
Natural Lands | C-23 | 6410 | C/D | 0.8 | 49.9 | 0 | 0.607 | 0.033 | 0.026 | 0.0097294 | 0.0010519 | 0 | 0
Natural Lands | C-23 | 6410 | C/D | 0.8 | 49.9 | 0 | 0.607 | 0.033 | 0.026 | 0.067075 | 0.0072519 | 0 | 0.1
Natural Lands | C-23 | 6410 | A/D | 0.8 | 49.9 | 0 | 0.607 | 0.033 | 0.026 | 0.20362 | 0.022014 | 0 | 0.2
Natural Lands | C-23 | 6410 | C/D | 0.8 | 49.9 | 0 | 0.607 | 0.033 | 0.026 | 42.9474 | 4.6433 | 7.7 | 34.8
Natural Lands | C-23 | 5300 | A/D | 0.8 | 49.9 | 0 | 0.505 | 0.068 | 0.053 | 0.012716 | 0.0028025 | 0 | 0
Natural Lands | C-23 | 5300 |  | 0.8 | 49.9 | 0 | 0.505 | 0.068 | 0.053 | 14.8347 | 3.2694 | 4.5 | 12.5
Natural Lands | C-23 | 5300 | C/D | 0.8 | 49.9 | 0 | 0.505 | 0.068 | 0.053 | 0.16956 | 0.03737 | 0.1 | 0.1
Natural Lands | C-23 | 5300 | C/D | 0.8 | 49.9 | 0 | 0.505 | 0.068 | 0.053 | 0.041113 | 0.0090609 | 0 | 0
Natural Lands | C-23 | 5300 | A/D | 0.8 | 49.9 | 0 | 0.505 | 0.068 | 0.053 | 0.081837 | 0.018036 | 0 | 0.1
Natural Lands | C-23 | 6410 | C/D | 0.8 | 49.9 | 0 | 0.607 | 0.033 | 0.026 | 0.11882 | 0.012847 | 0 | 0.1
Natural Lands | C-23 | 6410 |  | 0.8 | 49.9 | 0 | 0.607 | 0.033 | 0.026 | 3.9933 | 0.43174 | 0.7 | 3.2
Natural Lands | C-23 | 3100 | A/D | 0.8 | 49.9 | 0 | 0.691 | 0.036 | 0.262 | 3.7722 | 4.1098 | 7.7 | 3.4
Natural Lands | C-23 | 3100 | C/D | 0.8 | 49.9 | 0 | 0.691 | 0.036 | 0.262 | 1.3784 | 1.5018 | 2.8 | 1.2
Natural Lands | C-23 | 3100 | C/D | 0.8 | 49.9 | 0 | 0.691 | 0.036 | 0.262 | 0.0044069 | 0.0048013 | 0 | 0
Natural Lands | C-23 | 3100 |  | 0.8 | 49.9 | 0 | 0.691 | 0.036 | 0.262 | 0.011758 | 0.01281 | 0 | 0
Natural Lands | C-23 | 3100 | C/D | 0.8 | 49.9 | 0 | 0.691 | 0.036 | 0.262 | 0.43049 | 0.46901 | 0.9 | 0.4
Natural Lands | C-23 | 3100 | C/D | 0.8 | 49.9 | 0 | 0.691 | 0.036 | 0.262 | 0.32623 | 0.35542 | 0.7 | 0.3
Natural Lands | C-23 | 3100 |  | 0.8 | 49.9 | 0 | 0.691 | 0.036 | 0.262 | 0.21664 | 0.23602 | 0.4 | 0.2
Natural Lands | C-23 | 5120 | A/D | 0.8 | 49.9 | 0 | 0.505 | 0.068 | 0.053 | 1.7746 | 0.3911 | 0.5 | 1.5
Natural Lands | C-23 | 5120 | B/D | 0.8 | 49.9 | 0 | 0.505 | 0.068 | 0.053 | 0.13102 | 0.028877 | 0 | 0.1
Natural Lands | C-23 | 6110 | A/D | 0.8 | 49.9 | 0 | 0.607 | 0.033 | 0.026 | 0.01936 | 0.0020931 | 0 | 0
Natural Lands | C-23 | 6110 | A/D | 0.8 | 49.9 | 0 | 0.607 | 0.033 | 0.026 | 5.7571 | 0.62243 | 1 | 4.7
Natural Lands | C-23 | 6110 | A/D | 0.8 | 49.9 | 0 | 0.607 | 0.033 | 0.026 | 10.3284 | 1.1167 | 1.8 | 8.4
Natural Lands | C-23 | 6410 | C/D | 0.8 | 49.9 | 0 | 0.607 | 0.033 | 0.026 | 0.73977 | 0.079981 | 0.1 | 0.6
Natural Lands | C-23 | 6410 | C/D | 0.8 | 49.9 | 0 | 0.607 | 0.033 | 0.026 | 1.7498 | 0.18918 | 0.3 | 1.4
Natural Lands | C-23 | 6410 | C/D | 0.8 | 49.9 | 0 | 0.607 | 0.033 | 0.026 | 1.1439 | 0.12368 | 0.2 | 0.9
Natural Lands | C-23 | 6172 | A/D | 0.8 | 49.9 | 0 | 0.607 | 0.033 | 0.026 | 1.4167 | 0.15317 | 0.3 | 1.1
Natural Lands | C-23 | 6172 | A/D | 0.8 | 49.9 | 0 | 0.607 | 0.033 | 0.026 | 6.3465 | 0.68616 | 1.1 | 5.1
Natural Lands | C-23 | 6172 | A/D | 0.8 | 49.9 | 0 | 0.607 | 0.033 | 0.026 | 2.8183 | 0.30471 | 0.5 | 2.3
Natural Lands | C-23 | 6216 | A/D | 0.8 | 49.9 | 0 | 0.607 | 0.033 | 0.026 | 0.72592 | 0.078484 | 0.1 | 0.6
Natural Lands | C-23 | 6216 | C/D | 0.8 | 49.9 | 0 | 0.607 | 0.033 | 0.026 | 8.3014 | 0.89751 | 1.5 | 6.7
Natural Lands | C-23 | 6216 | C/D | 0.8 | 49.9 | 0 | 0.607 | 0.033 | 0.026 | 0.2867 | 0.030997 | 0.1 | 0.2
Natural Lands | C-23 | 6216 | C/D | 0.8 | 49.9 | 0 | 0.607 | 0.033 | 0.026 | 3.0319 | 0.3278 | 0.5 | 2.5
Natural Lands | C-23 | 6216 | C/D | 0.8 | 49.9 | 0 | 0.607 | 0.033 | 0.026 | 0.99441 | 0.10751 | 0.2 | 0.8
Natural Lands | C-23 | 6216 | A/D | 0.8 | 49.9 | 0 | 0.607 | 0.033 | 0.026 | 1.6861 | 0.18229 | 0.3 | 1.4
Natural Lands | C-23 | 6216 | C/D | 0.8 | 49.9 | 0 | 0.607 | 0.033 | 0.026 | 0.19702 | 0.021301 | 0 | 0.2
Natural Lands | C-23 | 6216 | D | 0.8 | 49.9 | 0 | 0.607 | 0.033 | 0.026 | 0.31378 | 0.033924 | 0.1 | 0.3
Natural Lands | C-23 | 6216 | A/D | 0.8 | 49.9 | 0 | 0.607 | 0.033 | 0.026 | 1.8055 | 0.1952 | 0.3 | 1.5
Natural Lands | C-23 | 6216 | C/D | 0.8 | 49.9 | 0 | 0.607 | 0.033 | 0.026 | 12.4182 | 1.3426 | 2.2 | 10.1
Natural Lands | C-23 | 6216 |  | 0.8 | 49.9 | 0 | 0.607 | 0.033 | 0.026 | 1.9494 | 0.21076 | 0.3 | 1.6
Natural Lands | C-23 | 6216 | C/D | 0.8 | 49.9 | 0 | 0.607 | 0.033 | 0.026 | 1.3123 | 0.14188 | 0.2 | 1.1
Natural Lands | C-23 | 6216 | C/D | 0.8 | 49.9 | 0 | 0.607 | 0.033 | 0.026 | 22.4928 | 2.4319 | 4 | 18.2
Natural Lands | C-23 | 6216 | C/D | 0.8 | 49.9 | 0 | 0.607 | 0.033 | 0.026 | 28.634 | 3.0958 | 5.1 | 23.2
Natural Lands | C-23 | 6216 | C/D | 0.8 | 49.9 | 0 | 0.607 | 0.033 | 0.026 | 286.6693 | 30.9937 | 51.2 | 232.1
Natural Lands | C-23 | 6216 | C/D | 0.8 | 49.9 | 0 | 0.607 | 0.033 | 0.026 | 23.8245 | 2.5758 | 4.3 | 19.3
Natural Lands | C-23 | 6216 | C/D | 0.8 | 49.9 | 0 | 0.607 | 0.033 | 0.026 | 4.921 | 0.53204 | 0.9 | 4
Natural Lands | C-23 | 6216 | C/D | 0.8 | 49.9 | 0 | 0.607 | 0.033 | 0.026 | 4.7146 | 0.50972 | 0.8 | 3.8
Natural Lands | C-23 | 6216 | C/D | 0.8 | 49.9 | 0 | 0.607 | 0.033 | 0.026 | 0.067516 | 0.0072996 | 0 | 0.1
Natural Lands | C-23 | 6216 | A/D | 0.8 | 49.9 | 0 | 0.607 | 0.033 | 0.026 | 0.54264 | 0.058668 | 0.1 | 0.4
Natural Lands | C-23 | 6216 | C/D | 0.8 | 49.9 | 0 | 0.607 | 0.033 | 0.026 | 0.0068353 | 0.00073901 | 0 | 0
Natural Lands | C-23 | 6216 | C/D | 0.8 | 49.9 | 0 | 0.607 | 0.033 | 0.026 | 17.0192 | 1.8401 | 3 | 13.8
Natural Lands | C-23 | 6216 | C/D | 0.8 | 49.9 | 0 | 0.607 | 0.033 | 0.026 | 19.3655 | 2.0937 | 3.5 | 15.7
Natural Lands | C-23 | 6216 | C/D | 0.8 | 49.9 | 0 | 0.607 | 0.033 | 0.026 | 4.1532 | 0.44903 | 0.7 | 3.4
Natural Lands | C-23 | 6216 | C/D | 0.8 | 49.9 | 0 | 0.607 | 0.033 | 0.026 | 9.4467 | 1.0213 | 1.7 | 7.6
Natural Lands | C-23 | 6216 | B/D | 0.8 | 49.9 | 0 | 0.607 | 0.033 | 0.026 | 2.3103 | 0.24978 | 0.4 | 1.9
Natural Lands | C-23 | 6216 | B/D | 0.8 | 49.9 | 0 | 0.607 | 0.033 | 0.026 | 1.0939 | 0.11827 | 0.2 | 0.9
Natural Lands | C-23 | 6216 | B/D | 0.8 | 49.9 | 0 | 0.607 | 0.033 | 0.026 | 0.07026 | 0.0075962 | 0 | 0.1
Natural Lands | C-23 | 6216 | C/D | 0.8 | 49.9 | 0 | 0.607 | 0.033 | 0.026 | 2.2221 | 0.24025 | 0.4 | 1.8
Natural Lands | C-23 | 6216 | C/D | 0.8 | 49.9 | 0 | 0.607 | 0.033 | 0.026 | 5.3294 | 0.5762 | 1 | 4.3
Natural Lands | C-23 | 6216 | C/D | 0.8 | 49.9 | 0 | 0.607 | 0.033 | 0.026 | 13.1903 | 1.4261 | 2.4 | 10.7
Natural Lands | C-23 | 6216 | C/D | 0.8 | 49.9 | 0 | 0.607 | 0.033 | 0.026 | 26.0659 | 2.8182 | 4.7 | 21.1
Natural Lands | C-23 | 6216 | A/D | 0.8 | 49.9 | 0 | 0.607 | 0.033 | 0.026 | 13.8759 | 1.5002 | 2.5 | 11.2
Natural Lands | C-23 | 6216 | D | 0.8 | 49.9 | 0 | 0.607 | 0.033 | 0.026 | 0.19253 | 0.020816 | 0 | 0.2
Natural Lands | C-23 | 6216 | C/D | 0.8 | 49.9 | 0 | 0.607 | 0.033 | 0.026 | 1.2476 | 0.13488 | 0.2 | 1
Natural Lands | C-23 | 6216 | C/D | 0.8 | 49.9 | 0 | 0.607 | 0.033 | 0.026 | 1.4544 | 0.15725 | 0.3 | 1.2
Natural Lands | C-23 | 6216 | C/D | 0.8 | 49.9 | 0 | 0.607 | 0.033 | 0.026 | 1.673 | 0.18088 | 0.3 | 1.4
Natural Lands | C-23 | 6216 | B/D | 0.8 | 49.9 | 0 | 0.607 | 0.033 | 0.026 | 4.386 | 0.4742 | 0.8 | 3.6
Natural Lands | C-23 | 6216 | A/D | 0.8 | 49.9 | 0 | 0.607 | 0.033 | 0.026 | 2.4436 | 0.2642 | 0.4 | 2
Natural Lands | C-23 | 6216 | C/D | 0.8 | 49.9 | 0 | 0.607 | 0.033 | 0.026 | 0.49248 | 0.053245 | 0.1 | 0.4
Natural Lands | C-23 | 6216 | C/D | 0.8 | 49.9 | 0 | 0.607 | 0.033 | 0.026 | 5.1451 | 0.55627 | 0.9 | 4.2
Natural Lands | C-23 | 6216 | C/D | 0.8 | 49.9 | 0 | 0.607 | 0.033 | 0.026 | 0.0085608 | 0.00092556 | 0 | 0
Natural Lands | C-23 | 6216 | A/D | 0.8 | 49.9 | 0 | 0.607 | 0.033 | 0.026 | 31.8678 | 3.4454 | 5.7 | 25.8
Natural Lands | C-23 | 6216 | C/D | 0.8 | 49.9 | 0 | 0.607 | 0.033 | 0.026 | 1.0755 | 0.11628 | 0.2 | 0.9
Natural Lands | C-23 | 6216 | B/D | 0.8 | 49.9 | 0 | 0.607 | 0.033 | 0.026 | 0.46902 | 0.050709 | 0.1 | 0.4
Natural Lands | C-23 | 6216 | C/D | 0.8 | 49.9 | 0 | 0.607 | 0.033 | 0.026 | 1.9159 | 0.20714 | 0.3 | 1.6
Natural Lands | C-23 | 6216 | C/D | 0.8 | 49.9 | 0 | 0.607 | 0.033 | 0.026 | 489.5326 | 52.9266 | 87.4 | 396.4
Natural Lands | C-23 | 6216 | C/D | 0.8 | 49.9 | 0 | 0.607 | 0.033 | 0.026 | 1.3362 | 0.14446 | 0.2 | 1.1
Natural Lands | C-23 | 6410 |  | 0.8 | 49.9 | 0 | 0.607 | 0.033 | 0.026 | 55.3908 | 5.9887 | 9.9 | 44.9
Natural Lands | C-23 | 4110 | A/D | 0.8 | 49.9 | 0 | 0.691 | 0.036 | 0.262 | 2.5298 | 2.7562 | 5.2 | 2.3
Natural Lands | C-23 | 4110 | A/D | 0.8 | 49.9 | 0 | 0.691 | 0.036 | 0.262 | 4.0931 | 4.4593 | 8.4 | 3.7
Natural Lands | C-23 | 6410 | C/D | 0.8 | 49.9 | 0 | 0.607 | 0.033 | 0.026 | 3.8563 | 0.41693 | 0.7 | 3.1
Natural Lands | C-23 | 6410 | A/D | 0.8 | 49.9 | 0 | 0.607 | 0.033 | 0.026 | 0.48027 | 0.051925 | 0.1 | 0.4
Natural Lands | C-23 | 6410 | A/D | 0.8 | 49.9 | 0 | 0.607 | 0.033 | 0.026 | 6.587 | 0.71216 | 1.2 | 5.3
Natural Lands | C-23 | 6410 | A/D | 0.8 | 49.9 | 0 | 0.607 | 0.033 | 0.026 | 0.77253 | 0.083523 | 0.1 | 0.6
Natural Lands | C-23 | 6410 | A/D | 0.8 | 49.9 | 0 | 0.607 | 0.033 | 0.026 | 25.0541 | 2.7088 | 4.5 | 20.3
Natural Lands | C-23 | 6410 | A/D | 0.8 | 49.9 | 0 | 0.607 | 0.033 | 0.026 | 0.2862 | 0.030943 | 0.1 | 0.2
Natural Lands | C-23 | 6410 | A/D | 0.8 | 49.9 | 0 | 0.607 | 0.033 | 0.026 | 26.9986 | 2.919 | 4.8 | 21.9
Natural Lands | C-23 | 6410 | C/D | 0.8 | 49.9 | 0 | 0.607 | 0.033 | 0.026 | 1.4026 | 0.15165 | 0.3 | 1.1
Natural Lands | C-23 | 6410 | C/D | 0.8 | 49.9 | 0 | 0.607 | 0.033 | 0.026 | 0.21933 | 0.023713 | 0 | 0.2
Natural Lands | C-23 | 6410 | C/D | 0.8 | 49.9 | 0 | 0.607 | 0.033 | 0.026 | 5.3071 | 0.57378 | 0.9 | 4.3
Natural Lands | C-23 | 6410 | C/D | 0.8 | 49.9 | 0 | 0.607 | 0.033 | 0.026 | 0.38541 | 0.041669 | 0.1 | 0.3
Natural Lands | C-23 | 6410 | C/D | 0.8 | 49.9 | 0 | 0.607 | 0.033 | 0.026 | 10.5524 | 1.1409 | 1.9 | 8.5
Natural Lands | C-23 | 6410 | B/D | 0.8 | 49.9 | 0 | 0.607 | 0.033 | 0.026 | 0.80446 | 0.086976 | 0.1 | 0.7
Natural Lands | C-23 | 6410 | C/D | 0.8 | 49.9 | 0 | 0.607 | 0.033 | 0.026 | 0.10783 | 0.011658 | 0 | 0.1
Natural Lands | C-23 | 6410 | C/D | 0.8 | 49.9 | 0 | 0.607 | 0.033 | 0.026 | 0.51008 | 0.055148 | 0.1 | 0.4
Natural Lands | C-23 | 6410 | C/D | 0.8 | 49.9 | 0 | 0.607 | 0.033 | 0.026 | 13.223 | 1.4296 | 2.4 | 10.7
Natural Lands | C-23 | 6172 | C/D | 0.8 | 49.9 | 0 | 0.607 | 0.033 | 0.026 | 2.5493 | 0.27562 | 0.5 | 2.1
Natural Lands | C-23 | 6172 | B/D | 0.8 | 49.9 | 0 | 0.607 | 0.033 | 0.026 | 0.04037 | 0.0043647 | 0 | 0
Natural Lands | C-23 | 6172 | B/D | 0.8 | 49.9 | 0 | 0.607 | 0.033 | 0.026 | 0.03662 | 0.0039593 | 0 | 0
Natural Lands | C-23 | 6410 | C/D | 0.8 | 49.9 | 0 | 0.607 | 0.033 | 0.026 | 22.6327 | 2.447 | 4 | 18.3
Natural Lands | C-23 | 6410 | C/D | 0.8 | 49.9 | 0 | 0.607 | 0.033 | 0.026 | 10.6179 | 1.148 | 1.9 | 8.6
Natural Lands | C-23 | 6410 | C/D | 0.8 | 49.9 | 0 | 0.607 | 0.033 | 0.026 | 2.0029 | 0.21655 | 0.4 | 1.6
Natural Lands | C-23 | 6410 | B/D | 0.8 | 49.9 | 0 | 0.607 | 0.033 | 0.026 | 0.48896 | 0.052865 | 0.1 | 0.4
Natural Lands | C-23 | 6410 | C/D | 0.8 | 49.9 | 0 | 0.607 | 0.033 | 0.026 | 0.25988 | 0.028098 | 0 | 0.2
Natural Lands | C-23 | 6410 | C/D | 0.8 | 49.9 | 0 | 0.607 | 0.033 | 0.026 | 5.9381 | 0.64201 | 1.1 | 4.8
Natural Lands | C-23 | 3100 | C/D | 0.8 | 49.9 | 0 | 0.691 | 0.036 | 0.262 | 1.6125 | 1.7568 | 3.3 | 1.5
Natural Lands | C-23 | 3100 | C/D | 0.8 | 49.9 | 0 | 0.691 | 0.036 | 0.262 | 6.1429 | 6.6925 | 12.6 | 5.6
Natural Lands | C-23 | 3100 | C/D | 0.8 | 49.9 | 0 | 0.691 | 0.036 | 0.262 | 4.392 | 4.785 | 9 | 4
Natural Lands | C-23 | 3100 | C/D | 0.8 | 49.9 | 0 | 0.691 | 0.036 | 0.262 | 0.10557 | 0.11501 | 0.2 | 0.1
Natural Lands | C-23 | 6410 | C/D | 0.8 | 49.9 | 0 | 0.607 | 0.033 | 0.026 | 0.76347 | 0.082543 | 0.1 | 0.6
Natural Lands | C-23 | 6410 | C/D | 0.8 | 49.9 | 0 | 0.607 | 0.033 | 0.026 | 0.23399 | 0.025298 | 0 | 0.2
Natural Lands | C-23 | 6410 | C/D | 0.8 | 49.9 | 0 | 0.607 | 0.033 | 0.026 | 3.2479 | 0.35115 | 0.6 | 2.6
Natural Lands | C-23 | 6410 | C/D | 0.8 | 49.9 | 0 | 0.607 | 0.033 | 0.026 | 0.027555 | 0.0029791 | 0 | 0
Natural Lands | C-23 | 6410 | C/D | 0.8 | 49.9 | 0 | 0.607 | 0.033 | 0.026 | 3.1223 | 0.33757 | 0.6 | 2.5
Natural Lands | C-23 | 6410 | C/D | 0.8 | 49.9 | 0 | 0.607 | 0.033 | 0.026 | 0.051713 | 0.0055911 | 0 | 0
Natural Lands | C-23 | 6410 | C/D | 0.8 | 49.9 | 0 | 0.607 | 0.033 | 0.026 | 1.0102 | 0.10922 | 0.2 | 0.8
Natural Lands | C-23 | 6410 | C/D | 0.8 | 49.9 | 0 | 0.607 | 0.033 | 0.026 | 19.2345 | 2.0796 | 3.4 | 15.6
Natural Lands | C-23 | 6410 | C/D | 0.8 | 49.9 | 0 | 0.607 | 0.033 | 0.026 | 0.12588 | 0.01361 | 0 | 0.1
Natural Lands | C-23 | 6410 | C/D | 0.8 | 49.9 | 0 | 0.607 | 0.033 | 0.026 | 1.5002 | 0.1622 | 0.3 | 1.2
Natural Lands | C-23 | 6410 | C/D | 0.8 | 49.9 | 0 | 0.607 | 0.033 | 0.026 | 0.16567 | 0.017912 | 0 | 0.1
Natural Lands | C-23 | 6410 | C/D | 0.8 | 49.9 | 0 | 0.607 | 0.033 | 0.026 | 13.8257 | 1.4948 | 2.5 | 11.2
Natural Lands | C-23 | 6410 | A/D | 0.8 | 49.9 | 0 | 0.607 | 0.033 | 0.026 | 0.061242 | 0.0066212 | 0 | 0
Natural Lands | C-23 | 6410 | C/D | 0.8 | 49.9 | 0 | 0.607 | 0.033 | 0.026 | 1.6244 | 0.17563 | 0.3 | 1.3
Natural Lands | C-23 | 6410 | C/D | 0.8 | 49.9 | 0 | 0.607 | 0.033 | 0.026 | 1.4966 | 0.1618 | 0.3 | 1.2
Natural Lands | C-23 | 6410 | C/D | 0.8 | 49.9 | 0 | 0.607 | 0.033 | 0.026 | 0.19679 | 0.021277 | 0 | 0.2
Natural Lands | C-23 | 6410 | C/D | 0.8 | 49.9 | 0 | 0.607 | 0.033 | 0.026 | 3.561 | 0.385 | 0.6 | 2.9
Natural Lands | C-23 | 6410 | C/D | 0.8 | 49.9 | 0 | 0.607 | 0.033 | 0.026 | 0.68735 | 0.074314 | 0.1 | 0.6
Natural Lands | C-23 | 6430 | A/D | 0.8 | 49.9 | 0 | 0.607 | 0.033 | 0.026 | 0.061585 | 0.0066584 | 0 | 0
Natural Lands | C-23 | 6430 | C/D | 0.8 | 49.9 | 0 | 0.607 | 0.033 | 0.026 | 7.9366 | 0.85808 | 1.4 | 6.4
Natural Lands | C-23 | 6430 | C/D | 0.8 | 49.9 | 0 | 0.607 | 0.033 | 0.026 | 0.034223 | 0.0037001 | 0 | 0
Natural Lands | C-23 | 6410 | C/D | 0.8 | 49.9 | 0 | 0.607 | 0.033 | 0.026 | 3.6652 | 0.39627 | 0.7 | 3
Natural Lands | C-23 | 6410 | C/D | 0.8 | 49.9 | 0 | 0.607 | 0.033 | 0.026 | 0.01355 | 0.001465 | 0 | 0
Natural Lands | C-23 | 6410 | C/D | 0.8 | 49.9 | 0 | 0.607 | 0.033 | 0.026 | 1.8123 | 0.19594 | 0.3 | 1.5
Natural Lands | C-23 | 6410 | C/D | 0.8 | 49.9 | 0 | 0.607 | 0.033 | 0.026 | 1.0005 | 0.10818 | 0.2 | 0.8
Natural Lands | C-23 | 6410 | B/D | 0.8 | 49.9 | 0 | 0.607 | 0.033 | 0.026 | 0.207 | 0.02238 | 0 | 0.2
Natural Lands | C-23 | 5300 |  | 0.8 | 49.9 | 0 | 0.505 | 0.068 | 0.053 | 2.1063 | 0.4642 | 0.6 | 1.8
Natural Lands | C-23 | 5300 | C/D | 0.8 | 49.9 | 0 | 0.505 | 0.068 | 0.053 | 4.4605 | 0.98306 | 1.4 | 3.8
Natural Lands | C-23 | 5300 | A/D | 0.8 | 49.9 | 0 | 0.505 | 0.068 | 0.053 | 0.48913 | 0.1078 | 0.1 | 0.4
Natural Lands | C-23 | 5300 | A/D | 0.8 | 49.9 | 0 | 0.505 | 0.068 | 0.053 | 0.98926 | 0.21803 | 0.3 | 0.8
Natural Lands | C-23 | 6410 | A/D | 0.8 | 49.9 | 0 | 0.607 | 0.033 | 0.026 | 0.24868 | 0.026887 | 0 | 0.2
Natural Lands | C-23 | 6410 | A/D | 0.8 | 49.9 | 0 | 0.607 | 0.033 | 0.026 | 2.4771 | 0.26781 | 0.4 | 2
Natural Lands | C-23 | 6410 | A/D | 0.8 | 49.9 | 0 | 0.607 | 0.033 | 0.026 | 0.54741 | 0.059184 | 0.1 | 0.4
Natural Lands | C-23 | 6410 | A/D | 0.8 | 49.9 | 0 | 0.607 | 0.033 | 0.026 | 0.92614 | 0.10013 | 0.2 | 0.7
Natural Lands | C-23 | 6172 | C/D | 0.8 | 49.9 | 0 | 0.607 | 0.033 | 0.026 | 8.0892 | 0.87458 | 1.4 | 6.5
Natural Lands | C-23 | 5300 | A/D | 0.8 | 49.9 | 0 | 0.505 | 0.068 | 0.053 | 5.1428 | 1.1334 | 1.6 | 4.3
Natural Lands | C-23 | 5300 | B/D | 0.8 | 49.9 | 0 | 0.505 | 0.068 | 0.053 | 10.3665 | 2.2847 | 3.1 | 8.7
Natural Lands | C-23 | 6410 | C/D | 0.8 | 49.9 | 0 | 0.607 | 0.033 | 0.026 | 0.18764 | 0.020287 | 0 | 0.2
Natural Lands | C-23 | 6410 | C/D | 0.8 | 49.9 | 0 | 0.607 | 0.033 | 0.026 | 2.4108 | 0.26065 | 0.4 | 2
Natural Lands | C-23 | 6410 | A/D | 0.8 | 49.9 | 0 | 0.607 | 0.033 | 0.026 | 0.10687 | 0.011555 | 0 | 0.1
Natural Lands | C-23 | 6410 | A/D | 0.8 | 49.9 | 0 | 0.607 | 0.033 | 0.026 | 1.6855 | 0.18223 | 0.3 | 1.4
Natural Lands | C-23 | 6110 | A/D | 0.8 | 49.9 | 0 | 0.607 | 0.033 | 0.026 | 0.025446 | 0.0027512 | 0 | 0
Natural Lands | C-23 | 6110 | C/D | 0.8 | 49.9 | 0 | 0.607 | 0.033 | 0.026 | 2.1916 | 0.23695 | 0.4 | 1.8
Natural Lands | C-23 | 6210 | C/D | 0.8 | 49.9 | 0 | 0.607 | 0.033 | 0.026 | 0.035609 | 0.0038499 | 0 | 0
Natural Lands | C-23 | 6210 | C/D | 0.8 | 49.9 | 0 | 0.607 | 0.033 | 0.026 | 7.4797 | 0.80868 | 1.3 | 6.1
Natural Lands | C-23 | 6210 | C/D | 0.8 | 49.9 | 0 | 0.607 | 0.033 | 0.026 | 1.5944 | 0.17238 | 0.3 | 1.3
Natural Lands | C-23 | 6210 | A/D | 0.8 | 49.9 | 0 | 0.607 | 0.033 | 0.026 | 2.1505 | 0.23251 | 0.4 | 1.7
Natural Lands | C-23 | 6410 |  | 0.8 | 49.9 | 0 | 0.607 | 0.033 | 0.026 | 6.0639 | 0.65561 | 1.1 | 4.9
Natural Lands | C-23 | 6172 | A/D | 0.8 | 49.9 | 0 | 0.607 | 0.033 | 0.026 | 5.1146 | 0.55297 | 0.9 | 4.1
Natural Lands | C-23 | 6172 | A/D | 0.8 | 49.9 | 0 | 0.607 | 0.033 | 0.026 | 6.9813 | 0.7548 | 1.2 | 5.7
Natural Lands | C-23 | 6410 | C/D | 0.8 | 49.9 | 0 | 0.607 | 0.033 | 0.026 | 3.0117 | 0.32562 | 0.5 | 2.4
Natural Lands | C-23 | 6410 | C/D | 0.8 | 49.9 | 0 | 0.607 | 0.033 | 0.026 | 0.1034 | 0.01118 | 0 | 0.1
Natural Lands | C-23 | 6172 | C/D | 0.8 | 49.9 | 0 | 0.607 | 0.033 | 0.026 | 0.50964 | 0.0551 | 0.1 | 0.4
Natural Lands | C-23 | 6172 | C/D | 0.8 | 49.9 | 0 | 0.607 | 0.033 | 0.026 | 3.3015 | 0.35695 | 0.6 | 2.7
Natural Lands | C-23 | 3200 | C/D | 0.8 | 49.9 | 0 | 0.691 | 0.036 | 0.262 | 4.6125 | 5.0253 | 9.4 | 4.2
Natural Lands | C-23 | 3200 | C/D | 0.8 | 49.9 | 0 | 0.691 | 0.036 | 0.262 | 0.40896 | 0.44555 | 0.8 | 0.4
Natural Lands | C-23 | 3200 | C/D | 0.8 | 49.9 | 0 | 0.691 | 0.036 | 0.262 | 4.4051 | 4.7993 | 9 | 4
Natural Lands | C-23 | 6172 | C/D | 0.8 | 49.9 | 0 | 0.607 | 0.033 | 0.026 | 0.44571 | 0.048189 | 0.1 | 0.4
Natural Lands | C-23 | 6172 | C/D | 0.8 | 49.9 | 0 | 0.607 | 0.033 | 0.026 | 1.663 | 0.1798 | 0.3 | 1.3
Natural Lands | C-23 | 6410 | C/D | 0.8 | 49.9 | 0 | 0.607 | 0.033 | 0.026 | 0.85105 | 0.092013 | 0.2 | 0.7
Natural Lands | C-23 | 6410 | C/D | 0.8 | 49.9 | 0 | 0.607 | 0.033 | 0.026 | 4.1194 | 0.44537 | 0.7 | 3.3
Natural Lands | C-23 | 6172 | A | 0.8 | 49.9 | 0 | 0.607 | 0.033 | 0.026 | 1.5576 | 0.16841 | 0.3 | 1.3
Natural Lands | C-23 | 6410 | C/D | 0.8 | 49.9 | 0 | 0.607 | 0.033 | 0.026 | 0.044132 | 0.0047714 | 0 | 0
Natural Lands | C-23 | 6410 | A/D | 0.8 | 49.9 | 0 | 0.607 | 0.033 | 0.026 | 0.0099729 | 0.0010782 | 0 | 0
Natural Lands | C-23 | 6410 | C/D | 0.8 | 49.9 | 0 | 0.607 | 0.033 | 0.026 | 0.11348 | 0.01227 | 0 | 0.1
Natural Lands | C-23 | 6410 | C/D | 0.8 | 49.9 | 0 | 0.607 | 0.033 | 0.026 | 0.4419 | 0.047777 | 0.1 | 0.4
Natural Lands | C-23 | 6410 | C/D | 0.8 | 49.9 | 0 | 0.607 | 0.033 | 0.026 | 9.4851 | 1.0255 | 1.7 | 7.7
Natural Lands | C-23 | 6410 | C/D | 0.8 | 49.9 | 0 | 0.607 | 0.033 | 0.026 | 0.052982 | 0.0057282 | 0 | 0
Natural Lands | C-23 | 6410 | C/D | 0.8 | 49.9 | 0 | 0.607 | 0.033 | 0.026 | 2.5808 | 0.27903 | 0.5 | 2.1
Natural Lands | C-23 | 6172 | C/D | 0.8 | 49.9 | 0 | 0.607 | 0.033 | 0.026 | 3.3899 | 0.36651 | 0.6 | 2.7
Natural Lands | C-23 | 6410 | A/D | 0.8 | 49.9 | 0 | 0.607 | 0.033 | 0.026 | 0.13471 | 0.014564 | 0 | 0.1
Natural Lands | C-23 | 6410 | A/D | 0.8 | 49.9 | 0 | 0.607 | 0.033 | 0.026 | 0.15265 | 0.016504 | 0 | 0.1
Natural Lands | C-23 | 6410 | C/D | 0.8 | 49.9 | 0 | 0.607 | 0.033 | 0.026 | 10.9904 | 1.1883 | 2 | 8.9
Natural Lands | C-23 | 6410 | A/D | 0.8 | 49.9 | 0 | 0.607 | 0.033 | 0.026 | 0.28843 | 0.031184 | 0.1 | 0.2
Natural Lands | C-23 | 6410 | A/D | 0.8 | 49.9 | 0 | 0.607 | 0.033 | 0.026 | 2.7007 | 0.29199 | 0.5 | 2.2
Natural Lands | C-23 | 6172 | A/D | 0.8 | 49.9 | 0 | 0.607 | 0.033 | 0.026 | 12.3274 | 1.3328 | 2.2 | 10
Natural Lands | C-23 | 6172 | A/D | 0.8 | 49.9 | 0 | 0.607 | 0.033 | 0.026 | 4.4068 | 0.47645 | 0.8 | 3.6
Natural Lands | C-23 | 6172 | C/D | 0.8 | 49.9 | 0 | 0.607 | 0.033 | 0.026 | 0.13503 | 0.014598 | 0 | 0.1
Natural Lands | C-23 | 6172 | A/D | 0.8 | 49.9 | 0 | 0.607 | 0.033 | 0.026 | 0.59351 | 0.064169 | 0.1 | 0.5
Natural Lands | C-23 | 6410 | A/D | 0.8 | 49.9 | 0 | 0.607 | 0.033 | 0.026 | 0.021455 | 0.0023197 | 0 | 0
Natural Lands | C-23 | 6410 | A/D | 0.8 | 49.9 | 0 | 0.607 | 0.033 | 0.026 | 5.8243 | 0.6297 | 1 | 4.7
Natural Lands | C-23 | 6410 | B/D | 0.8 | 49.9 | 0 | 0.607 | 0.033 | 0.026 | 0.061516 | 0.0066509 | 0 | 0
Natural Lands | C-23 | 6250 | A/D | 0.8 | 49.9 | 0 | 0.607 | 0.033 | 0.026 | 1.9339 | 0.20909 | 0.3 | 1.6
Natural Lands | C-23 | 6250 | A | 0.8 | 49.9 | 0 | 0.607 | 0.033 | 0.026 | 0.020614 | 0.0022287 | 0 | 0
Natural Lands | C-23 | 6250 | A/D | 0.8 | 49.9 | 0 | 0.607 | 0.033 | 0.026 | 0.015291 | 0.0016532 | 0 | 0
Natural Lands | C-23 | 6250 | C/D | 0.8 | 49.9 | 0 | 0.607 | 0.033 | 0.026 | 11.2711 | 1.2186 | 2 | 9.1
Natural Lands | C-23 | 6250 | B/D | 0.8 | 49.9 | 0 | 0.607 | 0.033 | 0.026 | 0.32516 | 0.035155 | 0.1 | 0.3
Natural Lands | C-23 | 6250 | C/D | 0.8 | 49.9 | 0 | 0.607 | 0.033 | 0.026 | 0.0010873 | 0.00011756 | 0 | 0
Natural Lands | C-23 | 6410 | C/D | 0.8 | 49.9 | 0 | 0.607 | 0.033 | 0.026 | 0.15049 | 0.016271 | 0 | 0.1
Natural Lands | C-23 | 6410 | A/D | 0.8 | 49.9 | 0 | 0.607 | 0.033 | 0.026 | 7.5815 | 0.81969 | 1.4 | 6.1
Natural Lands | C-23 | 6410 | A/D | 0.8 | 49.9 | 0 | 0.607 | 0.033 | 0.026 | 0.90831 | 0.098204 | 0.2 | 0.7
Natural Lands | C-23 | 6410 | C/D | 0.8 | 49.9 | 0 | 0.607 | 0.033 | 0.026 | 0.48306 | 0.052226 | 0.1 | 0.4
Natural Lands | C-23 | 6410 | C/D | 0.8 | 49.9 | 0 | 0.607 | 0.033 | 0.026 | 8.3864 | 0.90671 | 1.5 | 6.8
Natural Lands | C-23 | 6410 | C/D | 0.8 | 49.9 | 0 | 0.607 | 0.033 | 0.026 | 1.1343 | 0.12264 | 0.2 | 0.9
Natural Lands | C-23 | 6410 | C/D | 0.8 | 49.9 | 0 | 0.607 | 0.033 | 0.026 | 0.13647 | 0.014755 | 0 | 0.1
Natural Lands | C-23 | 6430 | A/D | 0.8 | 49.9 | 0 | 0.607 | 0.033 | 0.026 | 0.14773 | 0.015972 | 0 | 0.1
Natural Lands | C-23 | 6430 | C/D | 0.8 | 49.9 | 0 | 0.607 | 0.033 | 0.026 | 1.9766 | 0.2137 | 0.4 | 1.6
Natural Lands | C-23 | 6430 | A/D | 0.8 | 49.9 | 0 | 0.607 | 0.033 | 0.026 | 1.309 | 0.14153 | 0.2 | 1.1
Natural Lands | C-23 | 6430 | B/D | 0.8 | 49.9 | 0 | 0.607 | 0.033 | 0.026 | 0.078674 | 0.008506 | 0 | 0.1
Natural Lands | C-23 | 6430 | C/D | 0.8 | 49.9 | 0 | 0.607 | 0.033 | 0.026 | 1.6863 | 0.18231 | 0.3 | 1.4
Natural Lands | C-23 | 6430 | B/D | 0.8 | 49.9 | 0 | 0.607 | 0.033 | 0.026 | 0.0097822 | 0.0010576 | 0 | 0
Natural Lands | C-23 | 6430 | A/D | 0.8 | 49.9 | 0 | 0.607 | 0.033 | 0.026 | 5.5837 | 0.60369 | 1 | 4.5
Natural Lands | C-23 | 6430 | C/D | 0.8 | 49.9 | 0 | 0.607 | 0.033 | 0.026 | 0.26485 | 0.028635 | 0 | 0.2
Natural Lands | C-23 | 6410 | C/D | 0.8 | 49.9 | 0 | 0.607 | 0.033 | 0.026 | 1.9686 | 0.21284 | 0.4 | 1.6
Natural Lands | C-23 | 6410 | A/D | 0.8 | 49.9 | 0 | 0.607 | 0.033 | 0.026 | 0.011209 | 0.0012119 | 0 | 0
Natural Lands | C-23 | 6410 | A/D | 0.8 | 49.9 | 0 | 0.607 | 0.033 | 0.026 | 0.033826 | 0.0036572 | 0 | 0
Natural Lands | C-23 | 6410 | C/D | 0.8 | 49.9 | 0 | 0.607 | 0.033 | 0.026 | 0.33086 | 0.035772 | 0.1 | 0.3
Natural Lands | C-23 | 6410 | C/D | 0.8 | 49.9 | 0 | 0.607 | 0.033 | 0.026 | 3.1855 | 0.3444 | 0.6 | 2.6
Natural Lands | C-23 | 6410 | D | 0.8 | 49.9 | 0 | 0.607 | 0.033 | 0.026 | 0.060469 | 0.0065377 | 0 | 0
Natural Lands | C-23 | 6410 | C/D | 0.8 | 49.9 | 0 | 0.607 | 0.033 | 0.026 | 0.067863 | 0.0073371 | 0 | 0.1
Natural Lands | C-23 | 6410 | C/D | 0.8 | 49.9 | 0 | 0.607 | 0.033 | 0.026 | 1.7054 | 0.18438 | 0.3 | 1.4
Natural Lands | C-23 | 5300 | C/D | 0.8 | 49.9 | 0 | 0.505 | 0.068 | 0.053 | 0.034966 | 0.0077061 | 0 | 0
Natural Lands | C-23 | 5300 |  | 0.8 | 49.9 | 0 | 0.505 | 0.068 | 0.053 | 5.3506 | 1.1792 | 1.6 | 4.5
Natural Lands | C-23 | 5300 | C/D | 0.8 | 49.9 | 0 | 0.505 | 0.068 | 0.053 | 0.083678 | 0.018442 | 0 | 0.1
Natural Lands | C-23 | 5300 | C/D | 0.8 | 49.9 | 0 | 0.505 | 0.068 | 0.053 | 0.0079133 | 0.001744 | 0 | 0
Natural Lands | C-23 | 6410 | C/D | 0.8 | 49.9 | 0 | 0.607 | 0.033 | 0.026 | 12.3802 | 1.3385 | 2.2 | 10
Natural Lands | C-23 | 6410 | C/D | 0.8 | 49.9 | 0 | 0.607 | 0.033 | 0.026 | 0.096974 | 0.010485 | 0 | 0.1
Natural Lands | C-23 | 6410 | D | 0.8 | 49.9 | 0 | 0.607 | 0.033 | 0.026 | 12.8656 | 1.391 | 2.3 | 10.4
Natural Lands | C-23 | 6410 | C/D | 0.8 | 49.9 | 0 | 0.607 | 0.033 | 0.026 | 174.158 | 18.8294 | 31.1 | 141
Natural Lands | C-23 | 6172 | C/D | 0.8 | 49.9 | 0 | 0.607 | 0.033 | 0.026 | 0.51646 | 0.055838 | 0.1 | 0.4
Natural Lands | C-23 | 6172 | C/D | 0.8 | 49.9 | 0 | 0.607 | 0.033 | 0.026 | 5.055 | 0.54653 | 0.9 | 4.1
Natural Lands | C-23 | 6410 | A/D | 0.8 | 49.9 | 0 | 0.607 | 0.033 | 0.026 | 0.30825 | 0.033327 | 0.1 | 0.2
Natural Lands | C-23 | 6410 | C/D | 0.8 | 49.9 | 0 | 0.607 | 0.033 | 0.026 | 4.2976 | 0.46464 | 0.8 | 3.5
Natural Lands | C-23 | 6410 | C/D | 0.8 | 49.9 | 0 | 0.607 | 0.033 | 0.026 | 1.6149 | 0.1746 | 0.3 | 1.3
Natural Lands | C-23 | 6410 | C/D | 0.8 | 49.9 | 0 | 0.607 | 0.033 | 0.026 | 1.8674 | 0.2019 | 0.3 | 1.5
Natural Lands | C-23 | 6410 | C/D | 0.8 | 49.9 | 0 | 0.607 | 0.033 | 0.026 | 32.5143 | 3.5153 | 5.8 | 26.3
Natural Lands | C-23 | 6410 | C/D | 0.8 | 49.9 | 0 | 0.607 | 0.033 | 0.026 | 7.6679 | 0.82903 | 1.4 | 6.2
Natural Lands | C-23 | 6410 | C/D | 0.8 | 49.9 | 0 | 0.607 | 0.033 | 0.026 | 0.45707 | 0.049417 | 0.1 | 0.4
Natural Lands | C-23 | 6410 | C/D | 0.8 | 49.9 | 0 | 0.607 | 0.033 | 0.026 | 2.1741 | 0.23506 | 0.4 | 1.8
Natural Lands | C-23 | 6410 | A/D | 0.8 | 49.9 | 0 | 0.607 | 0.033 | 0.026 | 0.17844 | 0.019293 | 0 | 0.1
Natural Lands | C-23 | 6410 | C/D | 0.8 | 49.9 | 0 | 0.607 | 0.033 | 0.026 | 5.8364 | 0.63101 | 1 | 4.7
Natural Lands | C-23 | 6410 | A/D | 0.8 | 49.9 | 0 | 0.607 | 0.033 | 0.026 | 0.055748 | 0.0060273 | 0 | 0
Natural Lands | C-23 | 6410 | C/D | 0.8 | 49.9 | 0 | 0.607 | 0.033 | 0.026 | 0.19521 | 0.021105 | 0 | 0.2
Natural Lands | C-23 | 6410 | C/D | 0.8 | 49.9 | 0 | 0.607 | 0.033 | 0.026 | 10.8383 | 1.1718 | 1.9 | 8.8
Natural Lands | C-23 | 6410 | C/D | 0.8 | 49.9 | 0 | 0.607 | 0.033 | 0.026 | 1.7463 | 0.18881 | 0.3 | 1.4
Natural Lands | C-23 | 6172 | B/D | 0.8 | 49.9 | 0 | 0.607 | 0.033 | 0.026 | 0.077808 | 0.0084123 | 0 | 0.1
Natural Lands | C-23 | 6172 | C/D | 0.8 | 49.9 | 0 | 0.607 | 0.033 | 0.026 | 6.4489 | 0.69724 | 1.2 | 5.2
Natural Lands | C-23 | 6410 | C/D | 0.8 | 49.9 | 0 | 0.607 | 0.033 | 0.026 | 11.6523 | 1.2598 | 2.1 | 9.4
Natural Lands | C-23 | 6410 | C/D | 0.8 | 49.9 | 0 | 0.607 | 0.033 | 0.026 | 0.80592 | 0.087133 | 0.1 | 0.7
Natural Lands | C-23 | 6410 | C/D | 0.8 | 49.9 | 0 | 0.607 | 0.033 | 0.026 | 1.7952 | 0.19409 | 0.3 | 1.5
Natural Lands | C-23 | 6410 | C/D | 0.8 | 49.9 | 0 | 0.607 | 0.033 | 0.026 | 0.21401 | 0.023138 | 0 | 0.2
Natural Lands | C-23 | 6410 | C/D | 0.8 | 49.9 | 0 | 0.607 | 0.033 | 0.026 | 0.32151 | 0.034761 | 0.1 | 0.3
Natural Lands | C-23 | 6410 | C/D | 0.8 | 49.9 | 0 | 0.607 | 0.033 | 0.026 | 4.7474 | 0.51327 | 0.8 | 3.8
Natural Lands | C-23 | 6410 | B/D | 0.8 | 49.9 | 0 | 0.607 | 0.033 | 0.026 | 0.16298 | 0.017621 | 0 | 0.1
Natural Lands | C-23 | 6410 | C/D | 0.8 | 49.9 | 0 | 0.607 | 0.033 | 0.026 | 16.2802 | 1.7602 | 2.9 | 13.2
Natural Lands | C-23 | 6410 | C/D | 0.8 | 49.9 | 0 | 0.607 | 0.033 | 0.026 | 0.053497 | 0.005784 | 0 | 0
Natural Lands | C-23 | 6172 | C/D | 0.8 | 49.9 | 0 | 0.607 | 0.033 | 0.026 | 0.02975 | 0.0032164 | 0 | 0
Natural Lands | C-23 | 6172 | C/D | 0.8 | 49.9 | 0 | 0.607 | 0.033 | 0.026 | 0.001701 | 0.0001839 | 0 | 0
Natural Lands | C-23 | 6172 | C/D | 0.8 | 49.9 | 0 | 0.607 | 0.033 | 0.026 | 6.8221 | 0.73758 | 1.2 | 5.5
Natural Lands | C-23 | 6410 | C/D | 0.8 | 49.9 | 0 | 0.607 | 0.033 | 0.026 | 1.955 | 0.21136 | 0.3 | 1.6
Natural Lands | C-23 | 6170 | C/D | 0.8 | 49.9 | 0 | 0.607 | 0.033 | 0.026 | 2.576 | 0.27851 | 0.5 | 2.1
Natural Lands | C-23 | 6170 | C/D | 0.8 | 49.9 | 0 | 0.607 | 0.033 | 0.026 | 1.9951 | 0.2157 | 0.4 | 1.6
Natural Lands | C-23 | 6430 | C/D | 0.8 | 49.9 | 0 | 0.607 | 0.033 | 0.026 | 0.51183 | 0.055337 | 0.1 | 0.4
Natural Lands | C-23 | 6430 | C/D | 0.8 | 49.9 | 0 | 0.607 | 0.033 | 0.026 | 2.7866 | 0.30128 | 0.5 | 2.3
Natural Lands | C-23 | 6410 | C/D | 0.8 | 49.9 | 0 | 0.607 | 0.033 | 0.026 | 0.20272 | 0.021918 | 0 | 0.2
Natural Lands | C-23 | 6410 | C/D | 0.8 | 49.9 | 0 | 0.607 | 0.033 | 0.026 | 2.6114 | 0.28233 | 0.5 | 2.1
Natural Lands | C-23 | 6410 | C/D | 0.8 | 49.9 | 0 | 0.607 | 0.033 | 0.026 | 0.29637 | 0.032042 | 0.1 | 0.2
Natural Lands | C-23 | 6410 | C/D | 0.8 | 49.9 | 0 | 0.607 | 0.033 | 0.026 | 0.072057 | 0.0077905 | 0 | 0.1
Natural Lands | C-23 | 6410 | C/D | 0.8 | 49.9 | 0 | 0.607 | 0.033 | 0.026 | 5.0366 | 0.54454 | 0.9 | 4.1
Natural Lands | C-23 | 6410 | C/D | 0.8 | 49.9 | 0 | 0.607 | 0.033 | 0.026 | 0.25231 | 0.027279 | 0 | 0.2
Natural Lands | C-23 | 6172 | A/D | 0.8 | 49.9 | 0 | 0.607 | 0.033 | 0.026 | 11.4416 | 1.237 | 2 | 9.3
Natural Lands | C-23 | 6172 | A/D | 0.8 | 49.9 | 0 | 0.607 | 0.033 | 0.026 | 25.4946 | 2.7564 | 4.6 | 20.6
Natural Lands | C-23 | 6410 | C/D | 0.8 | 49.9 | 0 | 0.607 | 0.033 | 0.026 | 3.6737 | 0.39719 | 0.7 | 3
Natural Lands | C-23 | 6410 | C/D | 0.8 | 49.9 | 0 | 0.607 | 0.033 | 0.026 | 0.38433 | 0.041553 | 0.1 | 0.3
Natural Lands | C-23 | 6410 | A/D | 0.8 | 49.9 | 0 | 0.607 | 0.033 | 0.026 | 3.3627 | 0.36356 | 0.6 | 2.7
Natural Lands | C-23 | 6410 | A/D | 0.8 | 49.9 | 0 | 0.607 | 0.033 | 0.026 | 0.31 | 0.033516 | 0.1 | 0.3
Natural Lands | C-23 | 6430 | C/D | 0.8 | 49.9 | 0 | 0.607 | 0.033 | 0.026 | 9.791 | 1.0586 | 1.7 | 7.9
Natural Lands | C-23 | 6430 | D | 0.8 | 49.9 | 0 | 0.607 | 0.033 | 0.026 | 0.66586 | 0.071991 | 0.1 | 0.5
Natural Lands | C-23 | 6172 | C/D | 0.8 | 49.9 | 0 | 0.607 | 0.033 | 0.026 | 1.9126 | 0.20679 | 0.3 | 1.5
Natural Lands | C-23 | 6172 | C/D | 0.8 | 49.9 | 0 | 0.607 | 0.033 | 0.026 | 5.8813 | 0.63586 | 1.1 | 4.8
Natural Lands | C-23 | 6172 | C/D | 0.8 | 49.9 | 0 | 0.607 | 0.033 | 0.026 | 9.4818 | 1.0251 | 1.7 | 7.7
Natural Lands | C-23 | 6172 | C/D | 0.8 | 49.9 | 0 | 0.607 | 0.033 | 0.026 | 0.037171 | 0.0040188 | 0 | 0
Natural Lands | C-23 | 6172 | C/D | 0.8 | 49.9 | 0 | 0.607 | 0.033 | 0.026 | 0.40785 | 0.044096 | 0.1 | 0.3
Natural Lands | C-23 | 6172 | C/D | 0.8 | 49.9 | 0 | 0.607 | 0.033 | 0.026 | 1.3688 | 0.14799 | 0.2 | 1.1
Natural Lands | C-23 | 3100 | C/D | 0.8 | 49.9 | 0 | 0.691 | 0.036 | 0.262 | 14.9354 | 16.2719 | 30.6 | 13.5
Natural Lands | C-23 | 3100 | C/D | 0.8 | 49.9 | 0 | 0.691 | 0.036 | 0.262 | 0.69391 | 0.756 | 1.4 | 0.6
Natural Lands | C-23 | 3100 | C/D | 0.8 | 49.9 | 0 | 0.691 | 0.036 | 0.262 | 2.42 | 2.6366 | 5 | 2.2
Natural Lands | C-23 | 3100 | C/D | 0.8 | 49.9 | 0 | 0.691 | 0.036 | 0.262 | 0.053099 | 0.05785 | 0.1 | 0
Natural Lands | C-23 | 6172 | C/D | 0.8 | 49.9 | 0 | 0.607 | 0.033 | 0.026 | 10.0386 | 1.0853 | 1.8 | 8.1
Natural Lands | C-23 | 6172 | C/D | 0.8 | 49.9 | 0 | 0.607 | 0.033 | 0.026 | 3.1847 | 0.34432 | 0.6 | 2.6
Natural Lands | C-23 | 6172 | C/D | 0.8 | 49.9 | 0 | 0.607 | 0.033 | 0.026 | 0.023329 | 0.0025222 | 0 | 0
Natural Lands | C-23 | 6172 | C/D | 0.8 | 49.9 | 0 | 0.607 | 0.033 | 0.026 | 0.73079 | 0.079011 | 0.1 | 0.6
Natural Lands | C-23 | 3100 | C/D | 0.8 | 49.9 | 0 | 0.691 | 0.036 | 0.262 | 0.69306 | 0.75508 | 1.4 | 0.6
Natural Lands | C-23 | 3100 | C/D | 0.8 | 49.9 | 0 | 0.691 | 0.036 | 0.262 | 2.1601 | 2.3534 | 4.4 | 2
Natural Lands | C-23 | 3100 | C/D | 0.8 | 49.9 | 0 | 0.691 | 0.036 | 0.262 | 50.7585 | 55.3006 | 104 | 46
Natural Lands | C-23 | 3100 | C/D | 0.8 | 49.9 | 0 | 0.691 | 0.036 | 0.262 | 6.3013 | 6.8652 | 12.9 | 5.7
Natural Lands | C-23 | 3100 | C/D | 0.8 | 49.9 | 0 | 0.691 | 0.036 | 0.262 | 4.1893 | 4.5642 | 8.6 | 3.8
Natural Lands | C-23 | 3100 | C/D | 0.8 | 49.9 | 0 | 0.691 | 0.036 | 0.262 | 6.4716 | 7.0507 | 13.3 | 5.9
Natural Lands | C-23 | 3100 | D | 0.8 | 49.9 | 0 | 0.691 | 0.036 | 0.262 | 6.978 | 7.6024 | 14.3 | 6.3
Natural Lands | C-23 | 5300 | C/D | 0.8 | 49.9 | 0 | 0.505 | 0.068 | 0.053 | 0.021994 | 0.0048473 | 0 | 0
Natural Lands | C-23 | 5300 |  | 0.8 | 49.9 | 0 | 0.505 | 0.068 | 0.053 | 2.8355 | 0.62492 | 0.9 | 2.4
Natural Lands | C-23 | 5300 | C/D | 0.8 | 49.9 | 0 | 0.505 | 0.068 | 0.053 | 0.03252 | 0.0071672 | 0 | 0
Natural Lands | C-23 | 6172 | C/D | 0.8 | 49.9 | 0 | 0.607 | 0.033 | 0.026 | 3.5802 | 0.38708 | 0.6 | 2.9
Natural Lands | C-23 | 6170 | C/D | 0.8 | 49.9 | 0 | 0.607 | 0.033 | 0.026 | 2.3977 | 0.25923 | 0.4 | 1.9
Natural Lands | C-23 | 6170 | C/D | 0.8 | 49.9 | 0 | 0.607 | 0.033 | 0.026 | 0.90907 | 0.098285 | 0.2 | 0.7
Natural Lands | C-23 | 6172 | A/D | 0.8 | 49.9 | 0 | 0.607 | 0.033 | 0.026 | 0.18765 | 0.020288 | 0 | 0.2
Natural Lands | C-23 | 6172 | A/D | 0.8 | 49.9 | 0 | 0.607 | 0.033 | 0.026 | 0.063763 | 0.0068938 | 0 | 0.1
Natural Lands | C-23 | 6172 | C/D | 0.8 | 49.9 | 0 | 0.607 | 0.033 | 0.026 | 3.8363 | 0.41477 | 0.7 | 3.1
Natural Lands | C-23 | 6172 | C/D | 0.8 | 49.9 | 0 | 0.607 | 0.033 | 0.026 | 0.002041 | 0.00022067 | 0 | 0
Natural Lands | C-23 | 4110 | A/D | 0.8 | 49.9 | 0 | 0.691 | 0.036 | 0.262 | 2.6689 | 2.9077 | 5.5 | 2.4
Natural Lands | C-23 | 4110 | C/D | 0.8 | 49.9 | 0 | 0.691 | 0.036 | 0.262 | 0.19566 | 0.21317 | 0.4 | 0.2
Natural Lands | C-23 | 4110 | C/D | 0.8 | 49.9 | 0 | 0.691 | 0.036 | 0.262 | 0.094169 | 0.1026 | 0.2 | 0.1
Natural Lands | C-23 | 4110 | C/D | 0.8 | 49.9 | 0 | 0.691 | 0.036 | 0.262 | 4.1404 | 4.5109 | 8.5 | 3.8
Natural Lands | C-23 | 6430 | A/D | 0.8 | 49.9 | 0 | 0.607 | 0.033 | 0.026 | 4.5149 | 0.48814 | 0.8 | 3.7
Natural Lands | C-23 | 6430 | A/D | 0.8 | 49.9 | 0 | 0.607 | 0.033 | 0.026 | 0.17242 | 0.018641 | 0 | 0.1
Natural Lands | C-23 | 6410 | A/D | 0.8 | 49.9 | 0 | 0.607 | 0.033 | 0.026 | 2.841 | 0.30715 | 0.5 | 2.3
Natural Lands | C-23 | 6410 | C/D | 0.8 | 49.9 | 0 | 0.607 | 0.033 | 0.026 | 0.73491 | 0.079456 | 0.1 | 0.6
Natural Lands | C-23 | 6410 | C/D | 0.8 | 49.9 | 0 | 0.607 | 0.033 | 0.026 | 2.7433 | 0.2966 | 0.5 | 2.2
Natural Lands | C-23 | 6410 | C/D | 0.8 | 49.9 | 0 | 0.607 | 0.033 | 0.026 | 0.03212 | 0.0034727 | 0 | 0
Natural Lands | C-23 | 6410 | C/D | 0.8 | 49.9 | 0 | 0.607 | 0.033 | 0.026 | 0.0013886 | 0.00015013 | 0 | 0
Natural Lands | C-23 | 6410 | C/D | 0.8 | 49.9 | 0 | 0.607 | 0.033 | 0.026 | 0.12071 | 0.013051 | 0 | 0.1
Natural Lands | C-23 | 6410 | C/D | 0.8 | 49.9 | 0 | 0.607 | 0.033 | 0.026 | 0.039863 | 0.0043098 | 0 | 0
Natural Lands | C-23 | 6410 | C/D | 0.8 | 49.9 | 0 | 0.607 | 0.033 | 0.026 | 0.1609 | 0.017396 | 0 | 0.1
Natural Lands | C-23 | 6410 | A/D | 0.8 | 49.9 | 0 | 0.607 | 0.033 | 0.026 | 0.20426 | 0.022084 | 0 | 0.2
Natural Lands | C-23 | 6172 | A/D | 0.8 | 49.9 | 0 | 0.607 | 0.033 | 0.026 | 0.0043785 | 0.00047339 | 0 | 0
Natural Lands | C-23 | 6172 | B/D | 0.8 | 49.9 | 0 | 0.607 | 0.033 | 0.026 | 0.088244 | 0.0095406 | 0 | 0.1
Natural Lands | C-23 | 6172 | A/D | 0.8 | 49.9 | 0 | 0.607 | 0.033 | 0.026 | 2.2824 | 0.24676 | 0.4 | 1.8
Natural Lands | C-23 | 6172 | A/D | 0.8 | 49.9 | 0 | 0.607 | 0.033 | 0.026 | 3.5871 | 0.38782 | 0.6 | 2.9
Natural Lands | C-23 | 6172 | A/D | 0.8 | 49.9 | 0 | 0.607 | 0.033 | 0.026 | 0.43188 | 0.046694 | 0.1 | 0.3
Natural Lands | C-23 | 6410 | C/D | 0.8 | 49.9 | 0 | 0.607 | 0.033 | 0.026 | 1.4774 | 0.15973 | 0.3 | 1.2
Natural Lands | C-23 | 3200 | C/D | 0.8 | 49.9 | 0 | 0.691 | 0.036 | 0.262 | 13.0148 | 14.1794 | 26.7 | 11.8
Natural Lands | C-23 | 3200 | A/D | 0.8 | 49.9 | 0 | 0.691 | 0.036 | 0.262 | 7.3848 | 8.0456 | 15.1 | 6.7
Natural Lands | C-23 | 3200 | A | 0.8 | 49.9 | 0 | 0.691 | 0.036 | 0.262 | 0.011501 | 0.012531 | 0 | 0
Natural Lands | C-23 | 3200 | A/D | 0.8 | 49.9 | 0 | 0.691 | 0.036 | 0.262 | 2.0189 | 2.1996 | 4.1 | 1.8
Natural Lands | C-23 | 3200 | A | 0.8 | 49.9 | 0 | 0.691 | 0.036 | 0.262 | 0.01906 | 0.020766 | 0 | 0
Natural Lands | C-23 | 3200 | A/D | 0.8 | 49.9 | 0 | 0.691 | 0.036 | 0.262 | 0.001721 | 0.001875 | 0 | 0
Natural Lands | C-23 | 6410 | C/D | 0.8 | 49.9 | 0 | 0.607 | 0.033 | 0.026 | 3.7835 | 0.40906 | 0.7 | 3.1
Natural Lands | C-23 | 6410 | C/D | 0.8 | 49.9 | 0 | 0.607 | 0.033 | 0.026 | 4.7841 | 0.51724 | 0.9 | 3.9
Natural Lands | C-23 | 6410 | A/D | 0.8 | 49.9 | 0 | 0.607 | 0.033 | 0.026 | 12.5696 | 1.359 | 2.2 | 10.2
Natural Lands | C-23 | 6410 | C/D | 0.8 | 49.9 | 0 | 0.607 | 0.033 | 0.026 | 3.8188 | 0.41288 | 0.7 | 3.1
Natural Lands | C-23 | 6410 | A/D | 0.8 | 49.9 | 0 | 0.607 | 0.033 | 0.026 | 3.0472 | 0.32945 | 0.5 | 2.5
Natural Lands | C-23 | 6172 | C/D | 0.8 | 49.9 | 0 | 0.607 | 0.033 | 0.026 | 0.49859 | 0.053906 | 0.1 | 0.4
Natural Lands | C-23 | 6172 | C/D | 0.8 | 49.9 | 0 | 0.607 | 0.033 | 0.026 | 1.957 | 0.21159 | 0.3 | 1.6
Natural Lands | C-23 | 6410 | A/D | 0.8 | 49.9 | 0 | 0.607 | 0.033 | 0.026 | 0.28556 | 0.030874 | 0.1 | 0.2
Natural Lands | C-23 | 6410 | A/D | 0.8 | 49.9 | 0 | 0.607 | 0.033 | 0.026 | 2.8275 | 0.3057 | 0.5 | 2.3
Natural Lands | C-23 | 6300 |  | 0.8 | 49.9 | 0 | 0.607 | 0.033 | 0.026 | 12.7758 | 1.3813 | 2.3 | 10.3
Natural Lands | C-23 | 6410 | C/D | 0.8 | 49.9 | 0 | 0.607 | 0.033 | 0.026 | 0.11597 | 0.012538 | 0 | 0.1
Natural Lands | C-23 | 6410 | C/D | 0.8 | 49.9 | 0 | 0.607 | 0.033 | 0.026 | 2.3592 | 0.25507 | 0.4 | 1.9
Natural Lands | C-23 | 6410 | C/D | 0.8 | 49.9 | 0 | 0.607 | 0.033 | 0.026 | 1.6517 | 0.17857 | 0.3 | 1.3
Natural Lands | C-23 | 6410 | C/D | 0.8 | 49.9 | 0 | 0.607 | 0.033 | 0.026 | 1.5354 | 0.16601 | 0.3 | 1.2
Natural Lands | C-23 | 6430 | C/D | 0.8 | 49.9 | 0 | 0.607 | 0.033 | 0.026 | 2.4122 | 0.2608 | 0.4 | 2
Natural Lands | C-23 | 6430 | C/D | 0.8 | 49.9 | 0 | 0.607 | 0.033 | 0.026 | 0.073057 | 0.0078987 | 0 | 0.1
Natural Lands | C-23 | 6410 | C/D | 0.8 | 49.9 | 0 | 0.607 | 0.033 | 0.026 | 4.1508 | 0.44877 | 0.7 | 3.4
Natural Lands | C-23 | 6430 | C/D | 0.8 | 49.9 | 0 | 0.607 | 0.033 | 0.026 | 0.043101 | 0.0046599 | 0 | 0
Natural Lands | C-23 | 6430 | C/D | 0.8 | 49.9 | 0 | 0.607 | 0.033 | 0.026 | 2.7896 | 0.3016 | 0.5 | 2.3
Natural Lands | C-23 | 6430 | C/D | 0.8 | 49.9 | 0 | 0.607 | 0.033 | 0.026 | 0.11879 | 0.012844 | 0 | 0.1
Natural Lands | C-23 | 6430 | C/D | 0.8 | 49.9 | 0 | 0.607 | 0.033 | 0.026 | 4.482 | 0.48458 | 0.8 | 3.6
Natural Lands | C-23 | 6410 | C/D | 0.8 | 49.9 | 0 | 0.607 | 0.033 | 0.026 | 0.049825 | 0.0053869 | 0 | 0
Natural Lands | C-23 | 6410 | B/D | 0.8 | 49.9 | 0 | 0.607 | 0.033 | 0.026 | 0.21204 | 0.022925 | 0 | 0.2
Natural Lands | C-23 | 6410 | C/D | 0.8 | 49.9 | 0 | 0.607 | 0.033 | 0.026 | 4.7636 | 0.51503 | 0.9 | 3.9
Natural Lands | C-23 | 3100 | C/D | 0.8 | 49.9 | 0 | 0.691 | 0.036 | 0.262 | 4.0277 | 4.3881 | 8.3 | 3.7
Natural Lands | C-23 | 3100 | C/D | 0.8 | 49.9 | 0 | 0.691 | 0.036 | 0.262 | 6.1639 | 6.7154 | 12.6 | 5.6
Natural Lands | C-23 | 3100 | C/D | 0.8 | 49.9 | 0 | 0.691 | 0.036 | 0.262 | 1.5944 | 1.7371 | 3.3 | 1.4
Natural Lands | C-23 | 3100 | C/D | 0.8 | 49.9 | 0 | 0.691 | 0.036 | 0.262 | 1.0565 | 1.1511 | 2.2 | 1
Natural Lands | C-23 | 3100 | C/D | 0.8 | 49.9 | 0 | 0.691 | 0.036 | 0.262 | 2.9097 | 3.1701 | 6 | 2.6
Natural Lands | C-23 | 6430 | C/D | 0.8 | 49.9 | 0 | 0.607 | 0.033 | 0.026 | 5.6824 | 0.61436 | 1 | 4.6
Natural Lands | C-23 | 6410 | C/D | 0.8 | 49.9 | 0 | 0.607 | 0.033 | 0.026 | 2.537 | 0.27429 | 0.5 | 2.1
Natural Lands | C-23 | 6410 | C/D | 0.8 | 49.9 | 0 | 0.607 | 0.033 | 0.026 | 0.098639 | 0.010665 | 0 | 0.1
Natural Lands | C-23 | 6410 | C/D | 0.8 | 49.9 | 0 | 0.607 | 0.033 | 0.026 | 7.9192 | 0.85619 | 1.4 | 6.4
Natural Lands | C-23 | 6410 | C/D | 0.8 | 49.9 | 0 | 0.607 | 0.033 | 0.026 | 0.68083 | 0.07361 | 0.1 | 0.6
Natural Lands | C-23 | 6410 | C/D | 0.8 | 49.9 | 0 | 0.607 | 0.033 | 0.026 | 1.2092 | 0.13074 | 0.2 | 1
Natural Lands | C-23 | 6410 | C/D | 0.8 | 49.9 | 0 | 0.607 | 0.033 | 0.026 | 0.00059496 | 6.4325e-05 | 0 | 0
Natural Lands | C-23 | 6410 | C/D | 0.8 | 49.9 | 0 | 0.607 | 0.033 | 0.026 | 1.5248 | 0.16485 | 0.3 | 1.2
Natural Lands | C-23 | 6410 | C/D | 0.8 | 49.9 | 0 | 0.607 | 0.033 | 0.026 | 0.0469 | 0.0050707 | 0 | 0
Natural Lands | C-23 | 6410 | C/D | 0.8 | 49.9 | 0 | 0.607 | 0.033 | 0.026 | 0.00070187 | 7.5884e-05 | 0 | 0
Natural Lands | C-23 | 6410 | C/D | 0.8 | 49.9 | 0 | 0.607 | 0.033 | 0.026 | 0.27764 | 0.030018 | 0 | 0.2
Natural Lands | C-23 | 6410 | C/D | 0.8 | 49.9 | 0 | 0.607 | 0.033 | 0.026 | 2.5947 | 0.28054 | 0.5 | 2.1
Natural Lands | C-23 | 6410 | C/D | 0.8 | 49.9 | 0 | 0.607 | 0.033 | 0.026 | 2.7182 | 0.29389 | 0.5 | 2.2
Natural Lands | C-23 | 6410 | C/D | 0.8 | 49.9 | 0 | 0.607 | 0.033 | 0.026 | 0.3804 | 0.041128 | 0.1 | 0.3
Natural Lands | C-23 | 6410 | C/D | 0.8 | 49.9 | 0 | 0.607 | 0.033 | 0.026 | 3.9002 | 0.42168 | 0.7 | 3.2
Natural Lands | C-23 | 6410 | A/D | 0.8 | 49.9 | 0 | 0.607 | 0.033 | 0.026 | 6.9803 | 0.75469 | 1.2 | 5.7
Natural Lands | C-23 | 6410 | C/D | 0.8 | 49.9 | 0 | 0.607 | 0.033 | 0.026 | 0.015798 | 0.001708 | 0 | 0
Natural Lands | C-23 | 6410 | C/D | 0.8 | 49.9 | 0 | 0.607 | 0.033 | 0.026 | 0.046034 | 0.004977 | 0 | 0
Natural Lands | C-23 | 6410 | C/D | 0.8 | 49.9 | 0 | 0.607 | 0.033 | 0.026 | 0.060021 | 0.0064893 | 0 | 0
Natural Lands | C-23 | 6172 | C/D | 0.8 | 49.9 | 0 | 0.607 | 0.033 | 0.026 | 0.75199 | 0.081302 | 0.1 | 0.6
Natural Lands | C-23 | 6172 | C/D | 0.8 | 49.9 | 0 | 0.607 | 0.033 | 0.026 | 9.7802 | 1.0574 | 1.7 | 7.9
Natural Lands | C-23 | 6172 | B/D | 0.8 | 49.9 | 0 | 0.607 | 0.033 | 0.026 | 0.13407 | 0.014495 | 0 | 0.1
Natural Lands | C-23 | 6172 | C/D | 0.8 | 49.9 | 0 | 0.607 | 0.033 | 0.026 | 3.3059 | 0.35742 | 0.6 | 2.7
Natural Lands | C-23 | 6430 | C/D | 0.8 | 49.9 | 0 | 0.607 | 0.033 | 0.026 | 0.20915 | 0.022612 | 0 | 0.2
Natural Lands | C-23 | 6430 | C/D | 0.8 | 49.9 | 0 | 0.607 | 0.033 | 0.026 | 3.6642 | 0.39617 | 0.7 | 3
Natural Lands | C-23 | 6410 | C/D | 0.8 | 49.9 | 0 | 0.607 | 0.033 | 0.026 | 11.1548 | 1.206 | 2 | 9
Natural Lands | C-23 | 6410 | C/D | 0.8 | 49.9 | 0 | 0.607 | 0.033 | 0.026 | 0.004963 | 0.00053658 | 0 | 0
Natural Lands | C-23 | 6410 | C/D | 0.8 | 49.9 | 0 | 0.607 | 0.033 | 0.026 | 0.008321 | 0.00089964 | 0 | 0
Natural Lands | C-23 | 6172 |  | 0.8 | 49.9 | 0 | 0.607 | 0.033 | 0.026 | 0.0061698 | 0.00066706 | 0 | 0
Natural Lands | C-23 | 6172 | C/D | 0.8 | 49.9 | 0 | 0.607 | 0.033 | 0.026 | 12.6067 | 1.363 | 2.3 | 10.2
Natural Lands | C-23 | 6172 | A/D | 0.8 | 49.9 | 0 | 0.607 | 0.033 | 0.026 | 0.75492 | 0.081619 | 0.1 | 0.6
Natural Lands | C-23 | 3200 | A/D | 0.8 | 49.9 | 0 | 0.691 | 0.036 | 0.262 | 2.719 | 2.9623 | 5.6 | 2.5
Natural Lands | C-23 | 3200 | C/D | 0.8 | 49.9 | 0 | 0.691 | 0.036 | 0.262 | 0.25039 | 0.2728 | 0.5 | 0.2
Natural Lands | C-23 | 3200 | A/D | 0.8 | 49.9 | 0 | 0.691 | 0.036 | 0.262 | 0.10637 | 0.11589 | 0.2 | 0.1
Natural Lands | C-23 | 3200 | C/D | 0.8 | 49.9 | 0 | 0.691 | 0.036 | 0.262 | 0.064661 | 0.070447 | 0.1 | 0.1
Natural Lands | C-23 | 3200 | A/D | 0.8 | 49.9 | 0 | 0.691 | 0.036 | 0.262 | 56.7412 | 61.8186 | 116.2 | 51.4
Natural Lands | C-23 | 3200 | A/D | 0.8 | 49.9 | 0 | 0.691 | 0.036 | 0.262 | 0.11475 | 0.12502 | 0.2 | 0.1
Natural Lands | C-23 | 3200 | C/D | 0.8 | 49.9 | 0 | 0.691 | 0.036 | 0.262 | 9.0425 | 9.8517 | 18.5 | 8.2
Natural Lands | C-23 | 3200 | A/D | 0.8 | 49.9 | 0 | 0.691 | 0.036 | 0.262 | 10.9551 | 11.9354 | 22.4 | 9.9
Natural Lands | C-23 | 3200 | A/D | 0.8 | 49.9 | 0 | 0.691 | 0.036 | 0.262 | 0.15071 | 0.1642 | 0.3 | 0.1
Natural Lands | C-23 | 6410 | C/D | 0.8 | 49.9 | 0 | 0.607 | 0.033 | 0.026 | 5.6436 | 0.61016 | 1 | 4.6
Natural Lands | C-23 | 6172 | C/D | 0.8 | 49.9 | 0 | 0.607 | 0.033 | 0.026 | 1.9622 | 0.21215 | 0.4 | 1.6
Natural Lands | C-23 | 5300 | A/D | 0.8 | 49.9 | 0 | 0.505 | 0.068 | 0.053 | 1.4541 | 0.32047 | 0.4 | 1.2
Natural Lands | C-23 | 5300 | A/D | 0.8 | 49.9 | 0 | 0.505 | 0.068 | 0.053 | 7.0662 | 1.5573 | 2.1 | 5.9
Natural Lands | C-23 | 5300 | C/D | 0.8 | 49.9 | 0 | 0.505 | 0.068 | 0.053 | 3.789 | 0.83506 | 1.1 | 3.2
Natural Lands | C-23 | 5300 | C/D | 0.8 | 49.9 | 0 | 0.505 | 0.068 | 0.053 | 0.085541 | 0.018853 | 0 | 0.1
Natural Lands | C-23 | 5300 | A/D | 0.8 | 49.9 | 0 | 0.505 | 0.068 | 0.053 | 0.7291 | 0.16069 | 0.2 | 0.6
Natural Lands | C-23 | 5300 | A/D | 0.8 | 49.9 | 0 | 0.505 | 0.068 | 0.053 | 1.0822 | 0.23851 | 0.3 | 0.9
Natural Lands | C-23 | 5300 | C/D | 0.8 | 49.9 | 0 | 0.505 | 0.068 | 0.053 | 1.3034 | 0.28725 | 0.4 | 1.1
Natural Lands | C-23 | 6430 | C/D | 0.8 | 49.9 | 0 | 0.607 | 0.033 | 0.026 | 0.68038 | 0.073561 | 0.1 | 0.6
Natural Lands | C-23 | 6430 | A/D | 0.8 | 49.9 | 0 | 0.607 | 0.033 | 0.026 | 3.0783 | 0.33281 | 0.5 | 2.5
Natural Lands | C-23 | 6410 | A/D | 0.8 | 49.9 | 0 | 0.607 | 0.033 | 0.026 | 1.4496 | 0.15673 | 0.3 | 1.2
Natural Lands | C-23 | 6410 | B/D | 0.8 | 49.9 | 0 | 0.607 | 0.033 | 0.026 | 2.0999 | 0.22703 | 0.4 | 1.7
Natural Lands | C-23 | 6110 | C/D | 0.8 | 49.9 | 0 | 0.607 | 0.033 | 0.026 | 3.8603 | 0.41737 | 0.7 | 3.1
Natural Lands | C-23 | 6110 | A/D | 0.8 | 49.9 | 0 | 0.607 | 0.033 | 0.026 | 0.032489 | 0.0035126 | 0 | 0
Natural Lands | C-23 | 6110 | A/D | 0.8 | 49.9 | 0 | 0.607 | 0.033 | 0.026 | 0.12702 | 0.013733 | 0 | 0.1
Natural Lands | C-23 | 6110 | A/D | 0.8 | 49.9 | 0 | 0.607 | 0.033 | 0.026 | 4.588 | 0.49604 | 0.8 | 3.7
Natural Lands | C-23 | 6170 | C/D | 0.8 | 49.9 | 0 | 0.607 | 0.033 | 0.026 | 21.3767 | 2.3112 | 3.8 | 17.3
Natural Lands | C-23 | 6170 | A/D | 0.8 | 49.9 | 0 | 0.607 | 0.033 | 0.026 | 1.3981 | 0.15116 | 0.2 | 1.1
Natural Lands | C-23 | 6170 | A/D | 0.8 | 49.9 | 0 | 0.607 | 0.033 | 0.026 | 0.42781 | 0.046253 | 0.1 | 0.3
Natural Lands | C-23 | 6170 | A/D | 0.8 | 49.9 | 0 | 0.607 | 0.033 | 0.026 | 28.1164 | 3.0399 | 5 | 22.8
Natural Lands | C-23 | 6170 | A/D | 0.8 | 49.9 | 0 | 0.607 | 0.033 | 0.026 | 3.5558 | 0.38444 | 0.6 | 2.9
Natural Lands | C-23 | 6170 | A/D | 0.8 | 49.9 | 0 | 0.607 | 0.033 | 0.026 | 0.12327 | 0.013327 | 0 | 0.1
Natural Lands | C-23 | 6170 | A/D | 0.8 | 49.9 | 0 | 0.607 | 0.033 | 0.026 | 0.0036995 | 0.00039998 | 0 | 0
Natural Lands | C-23 | 6170 | C/D | 0.8 | 49.9 | 0 | 0.607 | 0.033 | 0.026 | 3.3885 | 0.36636 | 0.6 | 2.7
Natural Lands | C-23 | 6172 | C/D | 0.8 | 49.9 | 0 | 0.607 | 0.033 | 0.026 | 2.6291 | 0.28425 | 0.5 | 2.1
Natural Lands | C-23 | 6172 | C/D | 0.8 | 49.9 | 0 | 0.607 | 0.033 | 0.026 | 0.010353 | 0.0011193 | 0 | 0
Natural Lands | C-23 | 6172 | A/D | 0.8 | 49.9 | 0 | 0.607 | 0.033 | 0.026 | 3.5482 | 0.38362 | 0.6 | 2.9
Natural Lands | C-23 | 6172 | A/D | 0.8 | 49.9 | 0 | 0.607 | 0.033 | 0.026 | 0.053844 | 0.0058214 | 0 | 0
Natural Lands | C-23 | 6172 | A/D | 0.8 | 49.9 | 0 | 0.607 | 0.033 | 0.026 | 0.002928 | 0.00031657 | 0 | 0
Natural Lands | C-23 | 6172 | C/D | 0.8 | 49.9 | 0 | 0.607 | 0.033 | 0.026 | 0.039672 | 0.0042893 | 0 | 0
Natural Lands | C-23 | 6410 | A/D | 0.8 | 49.9 | 0 | 0.607 | 0.033 | 0.026 | 2.8102 | 0.30383 | 0.5 | 2.3
Natural Lands | C-23 | 6410 | A/D | 0.8 | 49.9 | 0 | 0.607 | 0.033 | 0.026 | 0.11898 | 0.012864 | 0 | 0.1
Natural Lands | C-23 | 6410 | D | 0.8 | 49.9 | 0 | 0.607 | 0.033 | 0.026 | 0.024515 | 0.0026505 | 0 | 0
Natural Lands | C-23 | 6300 | A/D | 0.8 | 49.9 | 0 | 0.607 | 0.033 | 0.026 | 18.7546 | 2.0277 | 3.3 | 15.2
Natural Lands | C-23 | 6300 | A/D | 0.8 | 49.9 | 0 | 0.607 | 0.033 | 0.026 | 0.027637 | 0.002988 | 0 | 0
Natural Lands | C-23 | 6300 | A/D | 0.8 | 49.9 | 0 | 0.607 | 0.033 | 0.026 | 0.91691 | 0.099133 | 0.2 | 0.7
Natural Lands | C-23 | 6300 | A/D | 0.8 | 49.9 | 0 | 0.607 | 0.033 | 0.026 | 0.009458 | 0.0010226 | 0 | 0
Natural Lands | C-23 | 6410 | C/D | 0.8 | 49.9 | 0 | 0.607 | 0.033 | 0.026 | 0.11795 | 0.012752 | 0 | 0.1
Natural Lands | C-23 | 6410 | C/D | 0.8 | 49.9 | 0 | 0.607 | 0.033 | 0.026 | 10.0932 | 1.0912 | 1.8 | 8.2
Natural Lands | C-23 | 6172 | C/D | 0.8 | 49.9 | 0 | 0.607 | 0.033 | 0.026 | 0.16891 | 0.018262 | 0 | 0.1
Natural Lands | C-23 | 6172 | C/D | 0.8 | 49.9 | 0 | 0.607 | 0.033 | 0.026 | 1.9353 | 0.20924 | 0.3 | 1.6
Natural Lands | C-23 | 6410 | C/D | 0.8 | 49.9 | 0 | 0.607 | 0.033 | 0.026 | 0.012218 | 0.001321 | 0 | 0
Natural Lands | C-23 | 6410 | C/D | 0.8 | 49.9 | 0 | 0.607 | 0.033 | 0.026 | 2.4814 | 0.26828 | 0.4 | 2
Natural Lands | C-23 | 4110 | C/D | 0.8 | 49.9 | 0 | 0.691 | 0.036 | 0.262 | 0.021985 | 0.023952 | 0 | 0
Natural Lands | C-23 | 4110 | C/D | 0.8 | 49.9 | 0 | 0.691 | 0.036 | 0.262 | 1.7638 | 1.9217 | 3.6 | 1.6
Natural Lands | C-23 | 4110 | C/D | 0.8 | 49.9 | 0 | 0.691 | 0.036 | 0.262 | 5.2374 | 5.7061 | 10.7 | 4.7
Natural Lands | C-23 | 4110 | C/D | 0.8 | 49.9 | 0 | 0.691 | 0.036 | 0.262 | 12.195 | 13.2863 | 25 | 11.1
Natural Lands | C-23 | 4110 | C/D | 0.8 | 49.9 | 0 | 0.691 | 0.036 | 0.262 | 1.5301 | 1.6671 | 3.1 | 1.4
Natural Lands | C-23 | 4110 | C/D | 0.8 | 49.9 | 0 | 0.691 | 0.036 | 0.262 | 0.77058 | 0.83954 | 1.6 | 0.7
Natural Lands | C-23 | 4110 | C/D | 0.8 | 49.9 | 0 | 0.691 | 0.036 | 0.262 | 7.466 | 8.1341 | 15.3 | 6.8
Natural Lands | C-23 | 4110 | C/D | 0.8 | 49.9 | 0 | 0.691 | 0.036 | 0.262 | 1.3546 | 1.4758 | 2.8 | 1.2
Natural Lands | C-23 | 4110 | C/D | 0.8 | 49.9 | 0 | 0.691 | 0.036 | 0.262 | 2.2303 | 2.4299 | 4.6 | 2
Natural Lands | C-23 | 4110 | C/D | 0.8 | 49.9 | 0 | 0.691 | 0.036 | 0.262 | 1.4658 | 1.5969 | 3 | 1.3
Natural Lands | C-23 | 4110 | C/D | 0.8 | 49.9 | 0 | 0.691 | 0.036 | 0.262 | 2.4896 | 2.7124 | 5.1 | 2.3
Natural Lands | C-23 | 4110 | C/D | 0.8 | 49.9 | 0 | 0.691 | 0.036 | 0.262 | 39.8797 | 43.4483 | 81.7 | 36.2
Natural Lands | C-23 | 4110 | C/D | 0.8 | 49.9 | 0 | 0.691 | 0.036 | 0.262 | 1.1769 | 1.2823 | 2.4 | 1.1
Natural Lands | C-23 | 4110 | C/D | 0.8 | 49.9 | 0 | 0.691 | 0.036 | 0.262 | 1.2013 | 1.3088 | 2.5 | 1.1
Natural Lands | C-23 | 4110 | C/D | 0.8 | 49.9 | 0 | 0.691 | 0.036 | 0.262 | 6.0169 | 6.5553 | 12.3 | 5.5
Natural Lands | C-23 | 6172 | A/D | 0.8 | 49.9 | 0 | 0.607 | 0.033 | 0.026 | 4.327 | 0.46782 | 0.8 | 3.5
Natural Lands | C-23 | 6410 | C/D | 0.8 | 49.9 | 0 | 0.607 | 0.033 | 0.026 | 0.011105 | 0.0012006 | 0 | 0
Natural Lands | C-23 | 6410 | C/D | 0.8 | 49.9 | 0 | 0.607 | 0.033 | 0.026 | 3.7845 | 0.40917 | 0.7 | 3.1
Natural Lands | C-23 | 6410 | C/D | 0.8 | 49.9 | 0 | 0.607 | 0.033 | 0.026 | 4.8148e-05 | 5.2056e-06 | 0 | 0
Natural Lands | C-23 | 6410 | C/D | 0.8 | 49.9 | 0 | 0.607 | 0.033 | 0.026 | 1.3267 | 0.14344 | 0.2 | 1.1
Natural Lands | C-23 | 6410 | C/D | 0.8 | 49.9 | 0 | 0.607 | 0.033 | 0.026 | 3.765 | 0.40706 | 0.7 | 3
Natural Lands | C-23 | 5200 | C/D | 0.8 | 49.9 | 0 | 0.505 | 0.068 | 0.053 | 0.14528 | 0.032018 | 0 | 0.1
Natural Lands | C-23 | 5200 | C/D | 0.8 | 49.9 | 0 | 0.505 | 0.068 | 0.053 | 2.9805 | 0.65689 | 0.9 | 2.5
Natural Lands | C-23 | 6172 | A/D | 0.8 | 49.9 | 0 | 0.607 | 0.033 | 0.026 | 1.1902 | 0.12868 | 0.2 | 1
Natural Lands | C-23 | 6172 | C/D | 0.8 | 49.9 | 0 | 0.607 | 0.033 | 0.026 | 2.5345 | 0.27403 | 0.5 | 2.1
Natural Lands | C-23 | 6172 | C/D | 0.8 | 49.9 | 0 | 0.607 | 0.033 | 0.026 | 1.7679 | 0.19114 | 0.3 | 1.4
Natural Lands | C-23 | 6172 | C/D | 0.8 | 49.9 | 0 | 0.607 | 0.033 | 0.026 | 1.8591 | 0.201 | 0.3 | 1.5
Natural Lands | C-23 | 6430 | A/D | 0.8 | 49.9 | 0 | 0.607 | 0.033 | 0.026 | 0.47339 | 0.051181 | 0.1 | 0.4
Natural Lands | C-23 | 6430 | C/D | 0.8 | 49.9 | 0 | 0.607 | 0.033 | 0.026 | 1.2064 | 0.13043 | 0.2 | 1
Natural Lands | C-23 | 6430 | C/D | 0.8 | 49.9 | 0 | 0.607 | 0.033 | 0.026 | 2.0235 | 0.21878 | 0.4 | 1.6
Natural Lands | C-23 | 6110 | A/D | 0.8 | 49.9 | 0 | 0.607 | 0.033 | 0.026 | 0.19905 | 0.021521 | 0 | 0.2
Natural Lands | C-23 | 6110 | A/D | 0.8 | 49.9 | 0 | 0.607 | 0.033 | 0.026 | 0.32581 | 0.035225 | 0.1 | 0.3
Natural Lands | C-23 | 6110 | A/D | 0.8 | 49.9 | 0 | 0.607 | 0.033 | 0.026 | 3.3137 | 0.35827 | 0.6 | 2.7
Natural Lands | C-23 | 6410 | C/D | 0.8 | 49.9 | 0 | 0.607 | 0.033 | 0.026 | 0.18946 | 0.020484 | 0 | 0.2
Natural Lands | C-23 | 6410 | C/D | 0.8 | 49.9 | 0 | 0.607 | 0.033 | 0.026 | 1.6918 | 0.18291 | 0.3 | 1.4
Natural Lands | C-23 | 6410 | C/D | 0.8 | 49.9 | 0 | 0.607 | 0.033 | 0.026 | 3.112 | 0.33646 | 0.6 | 2.5
Natural Lands | C-23 | 6410 | C/D | 0.8 | 49.9 | 0 | 0.607 | 0.033 | 0.026 | 0.25715 | 0.027803 | 0 | 0.2
Natural Lands | C-23 | 6410 | A/D | 0.8 | 49.9 | 0 | 0.607 | 0.033 | 0.026 | 0.24909 | 0.02693 | 0 | 0.2
Natural Lands | C-23 | 6410 | A/D | 0.8 | 49.9 | 0 | 0.607 | 0.033 | 0.026 | 0.12373 | 0.013377 | 0 | 0.1
Natural Lands | C-23 | 6250 | A/D | 0.8 | 49.9 | 0 | 0.607 | 0.033 | 0.026 | 9.5879 | 1.0366 | 1.7 | 7.8
Natural Lands | C-23 | 6250 | A/D | 0.8 | 49.9 | 0 | 0.607 | 0.033 | 0.026 | 13.8602 | 1.4985 | 2.5 | 11.2
Natural Lands | C-23 | 6250 | B/D | 0.8 | 49.9 | 0 | 0.607 | 0.033 | 0.026 | 0.00096555 | 0.00010439 | 0 | 0
Natural Lands | C-23 | 6250 | A/D | 0.8 | 49.9 | 0 | 0.607 | 0.033 | 0.026 | 0.35295 | 0.03816 | 0.1 | 0.3
Natural Lands | C-23 | 6430 | C/D | 0.8 | 49.9 | 0 | 0.607 | 0.033 | 0.026 | 0.18793 | 0.020318 | 0 | 0.2
Natural Lands | C-23 | 6430 | C/D | 0.8 | 49.9 | 0 | 0.607 | 0.033 | 0.026 | 3.7144 | 0.40159 | 0.7 | 3
Natural Lands | C-23 | 6430 | C/D | 0.8 | 49.9 | 0 | 0.607 | 0.033 | 0.026 | 0.096489 | 0.010432 | 0 | 0.1
Natural Lands | C-23 | 6430 | D | 0.8 | 49.9 | 0 | 0.607 | 0.033 | 0.026 | 3.1559 | 0.34121 | 0.6 | 2.6
Natural Lands | C-23 | 6430 | B/D | 0.8 | 49.9 | 0 | 0.607 | 0.033 | 0.026 | 5.3163 | 0.57478 | 0.9 | 4.3
Natural Lands | C-23 | 6430 | C/D | 0.8 | 49.9 | 0 | 0.607 | 0.033 | 0.026 | 1.8672 | 0.20188 | 0.3 | 1.5
Natural Lands | C-23 | 6430 | D | 0.8 | 49.9 | 0 | 0.607 | 0.033 | 0.026 | 0.26946 | 0.029133 | 0 | 0.2
Natural Lands | C-23 | 6430 | C/D | 0.8 | 49.9 | 0 | 0.607 | 0.033 | 0.026 | 6.779 | 0.73292 | 1.2 | 5.5
Natural Lands | C-23 | 6430 | C/D | 0.8 | 49.9 | 0 | 0.607 | 0.033 | 0.026 | 61.5086 | 6.6501 | 11 | 49.8
Natural Lands | C-23 | 6430 | C/D | 0.8 | 49.9 | 0 | 0.607 | 0.033 | 0.026 | 0.14384 | 0.015551 | 0 | 0.1
Natural Lands | C-23 | 6430 | C/D | 0.8 | 49.9 | 0 | 0.607 | 0.033 | 0.026 | 4.3397 | 0.4692 | 0.8 | 3.5
Natural Lands | C-23 | 6430 | A/D | 0.8 | 49.9 | 0 | 0.607 | 0.033 | 0.026 | 4.9569 | 0.53593 | 0.9 | 4
Natural Lands | C-23 | 6430 | D | 0.8 | 49.9 | 0 | 0.607 | 0.033 | 0.026 | 0.013334 | 0.0014417 | 0 | 0
Natural Lands | C-23 | 3210 | A/D | 0.8 | 49.9 | 0 | 0.691 | 0.036 | 0.262 | 4.8394 | 5.2724 | 9.9 | 4.4
Natural Lands | C-23 | 3210 | A/D | 0.8 | 49.9 | 0 | 0.691 | 0.036 | 0.262 | 1.5036 | 1.6381 | 3.1 | 1.4
Natural Lands | C-23 | 3210 | A/D | 0.8 | 49.9 | 0 | 0.691 | 0.036 | 0.262 | 1.8297 | 1.9935 | 3.7 | 1.7
Natural Lands | C-23 | 3210 | A/D | 0.8 | 49.9 | 0 | 0.691 | 0.036 | 0.262 | 1.6992 | 1.8513 | 3.5 | 1.5
Natural Lands | C-23 | 3210 | A/D | 0.8 | 49.9 | 0 | 0.691 | 0.036 | 0.262 | 0.050921 | 0.055478 | 0.1 | 0
Natural Lands | C-23 | 3210 | A/D | 0.8 | 49.9 | 0 | 0.691 | 0.036 | 0.262 | 110.2429 | 120.1078 | 225.8 | 100
Natural Lands | C-23 | 3210 | A/D | 0.8 | 49.9 | 0 | 0.691 | 0.036 | 0.262 | 0.073384 | 0.079951 | 0.2 | 0.1
Natural Lands | C-23 | 3210 | A/D | 0.8 | 49.9 | 0 | 0.691 | 0.036 | 0.262 | 1.0418 | 1.135 | 2.1 | 0.9
Natural Lands | C-23 | 6430 | A/D | 0.8 | 49.9 | 0 | 0.607 | 0.033 | 0.026 | 0.19241 | 0.020803 | 0 | 0.2
Natural Lands | C-23 | 6430 | C/D | 0.8 | 49.9 | 0 | 0.607 | 0.033 | 0.026 | 2.9049 | 0.31407 | 0.5 | 2.4
Natural Lands | C-23 | 6172 | A/D | 0.8 | 49.9 | 0 | 0.607 | 0.033 | 0.026 | 0.0048857 | 0.00052823 | 0 | 0
Natural Lands | C-23 | 6172 | A/D | 0.8 | 49.9 | 0 | 0.607 | 0.033 | 0.026 | 1.391 | 0.15039 | 0.2 | 1.1
Natural Lands | C-23 | 6110 | A/D | 0.8 | 49.9 | 0 | 0.607 | 0.033 | 0.026 | 1.5709 | 0.16984 | 0.3 | 1.3
Natural Lands | C-23 | 6110 | A/D | 0.8 | 49.9 | 0 | 0.607 | 0.033 | 0.026 | 2.3071 | 0.24944 | 0.4 | 1.9
Natural Lands | C-23 | 6170 | B/D | 0.8 | 49.9 | 0 | 0.607 | 0.033 | 0.026 | 3.8093 | 0.41185 | 0.7 | 3.1
Natural Lands | C-23 | 6170 |  | 0.8 | 49.9 | 0 | 0.607 | 0.033 | 0.026 | 0.35535 | 0.038419 | 0.1 | 0.3
Natural Lands | C-23 | 6170 | A/D | 0.8 | 49.9 | 0 | 0.607 | 0.033 | 0.026 | 2.022 | 0.21861 | 0.4 | 1.6
Natural Lands | C-23 | 6170 | C/D | 0.8 | 49.9 | 0 | 0.607 | 0.033 | 0.026 | 4.6846 | 0.50649 | 0.8 | 3.8
Natural Lands | C-23 | 6170 | B/D | 0.8 | 49.9 | 0 | 0.607 | 0.033 | 0.026 | 11.3035 | 1.2221 | 2 | 9.2
Natural Lands | C-23 | 6170 | C/D | 0.8 | 49.9 | 0 | 0.607 | 0.033 | 0.026 | 1.5547 | 0.16809 | 0.3 | 1.3
Natural Lands | C-23 | 6170 | C/D | 0.8 | 49.9 | 0 | 0.607 | 0.033 | 0.026 | 19.8328 | 2.1443 | 3.5 | 16.1
Natural Lands | C-23 | 6170 | A | 0.8 | 49.9 | 0 | 0.607 | 0.033 | 0.026 | 0.1557 | 0.016834 | 0 | 0.1
Natural Lands | C-23 | 6170 | C/D | 0.8 | 49.9 | 0 | 0.607 | 0.033 | 0.026 | 3.2387 | 0.35016 | 0.6 | 2.6
Natural Lands | C-23 | 6170 | C/D | 0.8 | 49.9 | 0 | 0.607 | 0.033 | 0.026 | 0.14572 | 0.015755 | 0 | 0.1
Natural Lands | C-23 | 6170 | A | 0.8 | 49.9 | 0 | 0.607 | 0.033 | 0.026 | 0.060694 | 0.006562 | 0 | 0
Natural Lands | C-23 | 6170 | C/D | 0.8 | 49.9 | 0 | 0.607 | 0.033 | 0.026 | 73.0575 | 7.8987 | 13 | 59.2
Natural Lands | C-23 | 6410 | C/D | 0.8 | 49.9 | 0 | 0.607 | 0.033 | 0.026 | 3.4704 | 0.37521 | 0.6 | 2.8
Natural Lands | C-23 | 6410 | C/D | 0.8 | 49.9 | 0 | 0.607 | 0.033 | 0.026 | 0.10375 | 0.011217 | 0 | 0.1
Natural Lands | C-23 | 6410 | A/D | 0.8 | 49.9 | 0 | 0.607 | 0.033 | 0.026 | 0.14497 | 0.015673 | 0 | 0.1
Natural Lands | C-23 | 6410 | C/D | 0.8 | 49.9 | 0 | 0.607 | 0.033 | 0.026 | 4.7645 | 0.51512 | 0.9 | 3.9
Natural Lands | C-23 | 6410 | C/D | 0.8 | 49.9 | 0 | 0.607 | 0.033 | 0.026 | 3.6055 | 0.38981 | 0.6 | 2.9
Natural Lands | C-23 | 6410 | C/D | 0.8 | 49.9 | 0 | 0.607 | 0.033 | 0.026 | 2.075 | 0.22434 | 0.4 | 1.7
Natural Lands | C-23 | 6410 | D | 0.8 | 49.9 | 0 | 0.607 | 0.033 | 0.026 | 0.17694 | 0.019131 | 0 | 0.1
Natural Lands | C-23 | 6410 | C/D | 0.8 | 49.9 | 0 | 0.607 | 0.033 | 0.026 | 2.0929 | 0.22628 | 0.4 | 1.7
Natural Lands | C-23 | 6430 | C/D | 0.8 | 49.9 | 0 | 0.607 | 0.033 | 0.026 | 0.082884 | 0.0089612 | 0 | 0.1
Natural Lands | C-23 | 6430 | C/D | 0.8 | 49.9 | 0 | 0.607 | 0.033 | 0.026 | 2.5818 | 0.27914 | 0.5 | 2.1
Natural Lands | C-23 | 6410 | C/D | 0.8 | 49.9 | 0 | 0.607 | 0.033 | 0.026 | 2.1973 | 0.23757 | 0.4 | 1.8
Natural Lands | C-23 | 6410 | C/D | 0.8 | 49.9 | 0 | 0.607 | 0.033 | 0.026 | 0.0079668 | 0.00086134 | 0 | 0
Natural Lands | C-23 | 3100 | C/D | 0.8 | 49.9 | 0 | 0.691 | 0.036 | 0.262 | 5.9529 | 6.4855 | 12.2 | 5.4
Natural Lands | C-23 | 3100 | C/D | 0.8 | 49.9 | 0 | 0.691 | 0.036 | 0.262 | 13.0566 | 14.225 | 26.7 | 11.8
Natural Lands | C-23 | 3100 | A/D | 0.8 | 49.9 | 0 | 0.691 | 0.036 | 0.262 | 0.38991 | 0.4248 | 0.8 | 0.4
Natural Lands | C-23 | 3100 | C/D | 0.8 | 49.9 | 0 | 0.691 | 0.036 | 0.262 | 4.2609 | 4.6422 | 8.7 | 3.9
Natural Lands | C-23 | 3100 | C/D | 0.8 | 49.9 | 0 | 0.691 | 0.036 | 0.262 | 2.4113 | 2.627 | 4.9 | 2.2
Natural Lands | C-23 | 6172 | C/D | 0.8 | 49.9 | 0 | 0.607 | 0.033 | 0.026 | 0.43205 | 0.046712 | 0.1 | 0.3
Natural Lands | C-23 | 6172 | C/D | 0.8 | 49.9 | 0 | 0.607 | 0.033 | 0.026 | 22.5116 | 2.4339 | 4 | 18.2
Natural Lands | C-23 | 4271 | C/D | 0.8 | 49.9 | 0 | 0.691 | 0.036 | 0.262 | 27.5951 | 30.0644 | 56.5 | 25
Natural Lands | C-23 | 4271 | C/D | 0.8 | 49.9 | 0 | 0.691 | 0.036 | 0.262 | 0.12256 | 0.13352 | 0.3 | 0.1
Natural Lands | C-23 | 4271 | B/D | 0.8 | 49.9 | 0 | 0.691 | 0.036 | 0.262 | 0.35029 | 0.38164 | 0.7 | 0.3
Natural Lands | C-23 | 6410 | C/D | 0.8 | 49.9 | 0 | 0.607 | 0.033 | 0.026 | 0.52243 | 0.056483 | 0.1 | 0.4
Natural Lands | C-23 | 6410 | C/D | 0.8 | 49.9 | 0 | 0.607 | 0.033 | 0.026 | 2.0201 | 0.21841 | 0.4 | 1.6
Natural Lands | C-23 | 6410 | C/D | 0.8 | 49.9 | 0 | 0.607 | 0.033 | 0.026 | 29.9141 | 3.2342 | 5.3 | 24.2
Natural Lands | C-23 | 6410 | C/D | 0.8 | 49.9 | 0 | 0.607 | 0.033 | 0.026 | 1.414 | 0.15288 | 0.3 | 1.1
Natural Lands | C-23 | 6410 | C/D | 0.8 | 49.9 | 0 | 0.607 | 0.033 | 0.026 | 22.8589 | 2.4714 | 4.1 | 18.5
Natural Lands | C-23 | 6410 | C/D | 0.8 | 49.9 | 0 | 0.607 | 0.033 | 0.026 | 0.51976 | 0.056195 | 0.1 | 0.4
Natural Lands | C-23 | 6410 | C/D | 0.8 | 49.9 | 0 | 0.607 | 0.033 | 0.026 | 0.051503 | 0.0055683 | 0 | 0
Natural Lands | C-23 | 6410 | C/D | 0.8 | 49.9 | 0 | 0.607 | 0.033 | 0.026 | 1.4991 | 0.16207 | 0.3 | 1.2
Natural Lands | C-23 | 6410 | C/D | 0.8 | 49.9 | 0 | 0.607 | 0.033 | 0.026 | 65.7236 | 7.1058 | 11.7 | 53.2
Natural Lands | C-23 | 6410 | A/D | 0.8 | 49.9 | 0 | 0.607 | 0.033 | 0.026 | 0.46549 | 0.050327 | 0.1 | 0.4
Natural Lands | C-23 | 6410 | A/D | 0.8 | 49.9 | 0 | 0.607 | 0.033 | 0.026 | 0.0089555 | 0.00096824 | 0 | 0
Natural Lands | C-23 | 6410 | C/D | 0.8 | 49.9 | 0 | 0.607 | 0.033 | 0.026 | 1.5622 | 0.1689 | 0.3 | 1.3
Natural Lands | C-23 | 6410 | C/D | 0.8 | 49.9 | 0 | 0.607 | 0.033 | 0.026 | 1.8657 | 0.20171 | 0.3 | 1.5
Natural Lands | C-23 | 6410 | C/D | 0.8 | 49.9 | 0 | 0.607 | 0.033 | 0.026 | 4.5473 | 0.49163 | 0.8 | 3.7
Natural Lands | C-23 | 6410 | C/D | 0.8 | 49.9 | 0 | 0.607 | 0.033 | 0.026 | 0.25873 | 0.027973 | 0 | 0.2
Natural Lands | C-23 | 6410 | C/D | 0.8 | 49.9 | 0 | 0.607 | 0.033 | 0.026 | 3.7021 | 0.40026 | 0.7 | 3
Natural Lands | C-23 | 5300 | C/D | 0.8 | 49.9 | 0 | 0.505 | 0.068 | 0.053 | 18.0568 | 3.9796 | 5.5 | 15.2
Natural Lands | C-23 | 5300 | C/D | 0.8 | 49.9 | 0 | 0.505 | 0.068 | 0.053 | 7.1882 | 1.5842 | 2.2 | 6
Natural Lands | C-23 | 5300 | C/D | 0.8 | 49.9 | 0 | 0.505 | 0.068 | 0.053 | 8.4189 | 1.8555 | 2.5 | 7.1
Natural Lands | C-23 | 6410 |  | 0.8 | 49.9 | 0 | 0.607 | 0.033 | 0.026 | 1.9979 | 0.21601 | 0.4 | 1.6
Natural Lands | C-23 | 6410 | C/D | 0.8 | 49.9 | 0 | 0.607 | 0.033 | 0.026 | 0.1579 | 0.017072 | 0 | 0.1
Natural Lands | C-23 | 6410 | C/D | 0.8 | 49.9 | 0 | 0.607 | 0.033 | 0.026 | 0.079182 | 0.0085609 | 0 | 0.1
Natural Lands | C-23 | 6430 | C/D | 0.8 | 49.9 | 0 | 0.607 | 0.033 | 0.026 | 0.31482 | 0.034037 | 0.1 | 0.3
Natural Lands | C-23 | 6430 | C/D | 0.8 | 49.9 | 0 | 0.607 | 0.033 | 0.026 | 1.1165 | 0.12071 | 0.2 | 0.9
Natural Lands | C-23 | 6430 | C/D | 0.8 | 49.9 | 0 | 0.607 | 0.033 | 0.026 | 4.6138 | 0.49883 | 0.8 | 3.7
Natural Lands | C-23 | 6430 | C/D | 0.8 | 49.9 | 0 | 0.607 | 0.033 | 0.026 | 12.8618 | 1.3906 | 2.3 | 10.4
Natural Lands | C-23 | 6172 | A/D | 0.8 | 49.9 | 0 | 0.607 | 0.033 | 0.026 | 0.047966 | 0.0051859 | 0 | 0
Natural Lands | C-23 | 6172 | C/D | 0.8 | 49.9 | 0 | 0.607 | 0.033 | 0.026 | 0.06078 | 0.0065714 | 0 | 0
Natural Lands | C-23 | 6172 | C/D | 0.8 | 49.9 | 0 | 0.607 | 0.033 | 0.026 | 0.038183 | 0.0041282 | 0 | 0
Natural Lands | C-23 | 6172 | C/D | 0.8 | 49.9 | 0 | 0.607 | 0.033 | 0.026 | 4.8273 | 0.52191 | 0.9 | 3.9
Natural Lands | C-23 | 6172 | C/D | 0.8 | 49.9 | 0 | 0.607 | 0.033 | 0.026 | 0.070089 | 0.0075778 | 0 | 0.1
Natural Lands | C-23 | 6410 | C/D | 0.8 | 49.9 | 0 | 0.607 | 0.033 | 0.026 | 2.1007 | 0.22712 | 0.4 | 1.7
Natural Lands | C-23 | 6170 | A/D | 0.8 | 49.9 | 0 | 0.607 | 0.033 | 0.026 | 0.15816 | 0.0171 | 0 | 0.1
Natural Lands | C-23 | 6170 | C/D | 0.8 | 49.9 | 0 | 0.607 | 0.033 | 0.026 | 6.4662 | 0.6991 | 1.2 | 5.2
Natural Lands | C-23 | 6170 | C/D | 0.8 | 49.9 | 0 | 0.607 | 0.033 | 0.026 | 3.4544 | 0.37347 | 0.6 | 2.8
Natural Lands | C-23 | 6170 | A/D | 0.8 | 49.9 | 0 | 0.607 | 0.033 | 0.026 | 0.25946 | 0.028052 | 0 | 0.2
Natural Lands | C-23 | 6170 | A/D | 0.8 | 49.9 | 0 | 0.607 | 0.033 | 0.026 | 15.8878 | 1.7177 | 2.8 | 12.9
Natural Lands | C-23 | 6410 | A/D | 0.8 | 49.9 | 0 | 0.607 | 0.033 | 0.026 | 2.8145 | 0.30429 | 0.5 | 2.3
Natural Lands | C-23 | 6410 | B/D | 0.8 | 49.9 | 0 | 0.607 | 0.033 | 0.026 | 0.37986 | 0.04107 | 0.1 | 0.3
Natural Lands | C-23 | 6410 | A/D | 0.8 | 49.9 | 0 | 0.607 | 0.033 | 0.026 | 3.8949 | 0.4211 | 0.7 | 3.2
Natural Lands | C-23 | 6410 | A/D | 0.8 | 49.9 | 0 | 0.607 | 0.033 | 0.026 | 8.808 | 0.95229 | 1.6 | 7.1
Natural Lands | C-23 | 6110 | A/D | 0.8 | 49.9 | 0 | 0.607 | 0.033 | 0.026 | 35.2989 | 3.8164 | 6.3 | 28.6
Natural Lands | C-23 | 6110 | A/D | 0.8 | 49.9 | 0 | 0.607 | 0.033 | 0.026 | 2.4488 | 0.26475 | 0.4 | 2
Natural Lands | C-23 | 6430 | A/D | 0.8 | 49.9 | 0 | 0.607 | 0.033 | 0.026 | 0.089818 | 0.0097108 | 0 | 0.1
Natural Lands | C-23 | 6430 | A/D | 0.8 | 49.9 | 0 | 0.607 | 0.033 | 0.026 | 1.6893 | 0.18264 | 0.3 | 1.4
Natural Lands | C-23 | 4110 | A/D | 0.8 | 49.9 | 0 | 0.691 | 0.036 | 0.262 | 0.013846 | 0.015085 | 0 | 0
Natural Lands | C-23 | 4110 | A/D | 0.8 | 49.9 | 0 | 0.691 | 0.036 | 0.262 | 2.3117 | 2.5186 | 4.7 | 2.1
Natural Lands | C-23 | 4110 | A/D | 0.8 | 49.9 | 0 | 0.691 | 0.036 | 0.262 | 1.5312 | 1.6682 | 3.1 | 1.4
Natural Lands | C-23 | 4110 | A/D | 0.8 | 49.9 | 0 | 0.691 | 0.036 | 0.262 | 4.1812 | 4.5553 | 8.6 | 3.8
Natural Lands | C-23 | 4110 | A/D | 0.8 | 49.9 | 0 | 0.691 | 0.036 | 0.262 | 41.0243 | 44.6953 | 84 | 37.2
Natural Lands | C-23 | 3100 | A | 0.8 | 49.9 | 0 | 0.691 | 0.036 | 0.262 | 3.3018 | 3.5973 | 6.8 | 3
Natural Lands | C-23 | 3100 | A/D | 0.8 | 49.9 | 0 | 0.691 | 0.036 | 0.262 | 177.1352 | 192.9859 | 362.9 | 160.6
Natural Lands | C-23 | 3100 | A | 0.8 | 49.9 | 0 | 0.691 | 0.036 | 0.262 | 3.4423 | 3.7504 | 7.1 | 3.1
Natural Lands | C-23 | 3100 | A/D | 0.8 | 49.9 | 0 | 0.691 | 0.036 | 0.262 | 24.7777 | 26.9949 | 50.8 | 22.5
Natural Lands | C-23 | 3100 | A/D | 0.8 | 49.9 | 0 | 0.691 | 0.036 | 0.262 | 2.0705e-05 | 2.2557e-05 | 0 | 0
Natural Lands | C-23 | 3100 | A | 0.8 | 49.9 | 0 | 0.691 | 0.036 | 0.262 | 4.3328 | 4.7205 | 8.9 | 3.9
Natural Lands | C-23 | 3100 | A | 0.8 | 49.9 | 0 | 0.691 | 0.036 | 0.262 | 3.6805 | 4.0098 | 7.5 | 3.3
Natural Lands | C-23 | 6216 | C/D | 0.8 | 49.9 | 0 | 0.607 | 0.033 | 0.026 | 0.67477 | 0.072954 | 0.1 | 0.5
Natural Lands | C-23 | 6216 | C/D | 0.8 | 49.9 | 0 | 0.607 | 0.033 | 0.026 | 1.3124 | 0.1419 | 0.2 | 1.1
Natural Lands | C-23 | 6216 | C/D | 0.8 | 49.9 | 0 | 0.607 | 0.033 | 0.026 | 0.24281 | 0.026252 | 0 | 0.2
Natural Lands | C-23 | 6216 | C/D | 0.8 | 49.9 | 0 | 0.607 | 0.033 | 0.026 | 0.8071 | 0.08726 | 0.1 | 0.7
Natural Lands | C-23 | 6216 | A/D | 0.8 | 49.9 | 0 | 0.607 | 0.033 | 0.026 | 0.385 | 0.041625 | 0.1 | 0.3
Natural Lands | C-23 | 6216 | C/D | 0.8 | 49.9 | 0 | 0.607 | 0.033 | 0.026 | 3.7224 | 0.40245 | 0.7 | 3
Natural Lands | C-23 | 6216 |  | 0.8 | 49.9 | 0 | 0.607 | 0.033 | 0.026 | 3.0866 | 0.33371 | 0.6 | 2.5
Natural Lands | C-23 | 6172 | D | 0.8 | 49.9 | 0 | 0.607 | 0.033 | 0.026 | 0.23945 | 0.025889 | 0 | 0.2
Natural Lands | C-23 | 6172 | C/D | 0.8 | 49.9 | 0 | 0.607 | 0.033 | 0.026 | 2.5926 | 0.2803 | 0.5 | 2.1
Natural Lands | C-23 | 6410 | A/D | 0.8 | 49.9 | 0 | 0.607 | 0.033 | 0.026 | 8.7291 | 0.94376 | 1.6 | 7.1
Natural Lands | C-23 | 6410 | A/D | 0.8 | 49.9 | 0 | 0.607 | 0.033 | 0.026 | 0.71651 | 0.077467 | 0.1 | 0.6
Natural Lands | C-23 | 6430 | C/D | 0.8 | 49.9 | 0 | 0.607 | 0.033 | 0.026 | 1.1581 | 0.12521 | 0.2 | 0.9
Natural Lands | C-23 | 6410 | C/D | 0.8 | 49.9 | 0 | 0.607 | 0.033 | 0.026 | 0.40403 | 0.043683 | 0.1 | 0.3
Natural Lands | C-23 | 6410 | C/D | 0.8 | 49.9 | 0 | 0.607 | 0.033 | 0.026 | 8.2128 | 0.88794 | 1.5 | 6.6
Natural Lands | C-23 | 6172 | C/D | 0.8 | 49.9 | 0 | 0.607 | 0.033 | 0.026 | 2.4778 | 0.26789 | 0.4 | 2
Natural Lands | C-23 | 6172 | C/D | 0.8 | 49.9 | 0 | 0.607 | 0.033 | 0.026 | 0.025038 | 0.0027071 | 0 | 0
Natural Lands | C-23 | 6172 | C/D | 0.8 | 49.9 | 0 | 0.607 | 0.033 | 0.026 | 0.01229 | 0.0013288 | 0 | 0
Natural Lands | C-23 | 3200 | C/D | 0.8 | 49.9 | 0 | 0.691 | 0.036 | 0.262 | 15.4557 | 16.8388 | 31.7 | 14
Natural Lands | C-23 | 3200 | C/D | 0.8 | 49.9 | 0 | 0.691 | 0.036 | 0.262 | 0.00016462 | 0.00017935 | 0 | 0
Natural Lands | C-23 | 3200 | C/D | 0.8 | 49.9 | 0 | 0.691 | 0.036 | 0.262 | 0.43032 | 0.46882 | 0.9 | 0.4
Natural Lands | C-23 | 3200 | C/D | 0.8 | 49.9 | 0 | 0.691 | 0.036 | 0.262 | 0.29158 | 0.31767 | 0.6 | 0.3
Natural Lands | C-23 | 3200 | C/D | 0.8 | 49.9 | 0 | 0.691 | 0.036 | 0.262 | 1.4425 | 1.5716 | 3 | 1.3
Natural Lands | C-23 | 6430 | C/D | 0.8 | 49.9 | 0 | 0.607 | 0.033 | 0.026 | 90.4826 | 9.7827 | 16.2 | 73.3
Natural Lands | C-23 | 6430 | C/D | 0.8 | 49.9 | 0 | 0.607 | 0.033 | 0.026 | 1.7643 | 0.19075 | 0.3 | 1.4
Natural Lands | C-23 | 6430 | C/D | 0.8 | 49.9 | 0 | 0.607 | 0.033 | 0.026 | 6.9343 | 0.74971 | 1.2 | 5.6
Natural Lands | C-23 | 6430 | C/D | 0.8 | 49.9 | 0 | 0.607 | 0.033 | 0.026 | 0.1934 | 0.02091 | 0 | 0.2
Natural Lands | C-23 | 6430 | C/D | 0.8 | 49.9 | 0 | 0.607 | 0.033 | 0.026 | 3.458 | 0.37386 | 0.6 | 2.8
Natural Lands | C-23 | 6430 | C/D | 0.8 | 49.9 | 0 | 0.607 | 0.033 | 0.026 | 9.1569 | 0.99001 | 1.6 | 7.4
Natural Lands | C-23 | 6430 | C/D | 0.8 | 49.9 | 0 | 0.607 | 0.033 | 0.026 | 6.3088 | 0.68208 | 1.1 | 5.1
Natural Lands | C-23 | 6430 | C/D | 0.8 | 49.9 | 0 | 0.607 | 0.033 | 0.026 | 0.072389 | 0.0078264 | 0 | 0.1
Natural Lands | C-23 | 6410 | C/D | 0.8 | 49.9 | 0 | 0.607 | 0.033 | 0.026 | 0.0014324 | 0.00015487 | 0 | 0
Natural Lands | C-23 | 6410 | C/D | 0.8 | 49.9 | 0 | 0.607 | 0.033 | 0.026 | 0.041542 | 0.0044914 | 0 | 0
Natural Lands | C-23 | 6410 | C/D | 0.8 | 49.9 | 0 | 0.607 | 0.033 | 0.026 | 14.0688 | 1.5211 | 2.5 | 11.4
Natural Lands | C-23 | 6410 | C/D | 0.8 | 49.9 | 0 | 0.607 | 0.033 | 0.026 | 3.9304 | 0.42494 | 0.7 | 3.2
Natural Lands | C-23 | 6410 | A/D | 0.8 | 49.9 | 0 | 0.607 | 0.033 | 0.026 | 0.078849 | 0.0085249 | 0 | 0.1
Natural Lands | C-23 | 6410 | C/D | 0.8 | 49.9 | 0 | 0.607 | 0.033 | 0.026 | 0.67411 | 0.072883 | 0.1 | 0.5
Natural Lands | C-23 | 6410 | C/D | 0.8 | 49.9 | 0 | 0.607 | 0.033 | 0.026 | 28.6814 | 3.1009 | 5.1 | 23.2
Natural Lands | C-23 | 6430 | C/D | 0.8 | 49.9 | 0 | 0.607 | 0.033 | 0.026 | 30.2078 | 3.266 | 5.4 | 24.5
Natural Lands | C-23 | 6430 | A/D | 0.8 | 49.9 | 0 | 0.607 | 0.033 | 0.026 | 0.62766 | 0.067861 | 0.1 | 0.5
Natural Lands | C-23 | 6430 | A/D | 0.8 | 49.9 | 0 | 0.607 | 0.033 | 0.026 | 0.031233 | 0.0033768 | 0 | 0
Natural Lands | C-23 | 6430 | A/D | 0.8 | 49.9 | 0 | 0.607 | 0.033 | 0.026 | 0.288 | 0.031137 | 0.1 | 0.2
Natural Lands | C-23 | 6172 | C/D | 0.8 | 49.9 | 0 | 0.607 | 0.033 | 0.026 | 0.19862 | 0.021474 | 0 | 0.2
Natural Lands | C-23 | 6172 | C/D | 0.8 | 49.9 | 0 | 0.607 | 0.033 | 0.026 | 2.1326 | 0.23057 | 0.4 | 1.7
Natural Lands | C-23 | 6172 | C/D | 0.8 | 49.9 | 0 | 0.607 | 0.033 | 0.026 | 0.47701 | 0.051573 | 0.1 | 0.4
Natural Lands | C-23 | 6172 | C/D | 0.8 | 49.9 | 0 | 0.607 | 0.033 | 0.026 | 0.086162 | 0.0093155 | 0 | 0.1
Natural Lands | C-23 | 6172 | C/D | 0.8 | 49.9 | 0 | 0.607 | 0.033 | 0.026 | 2.8778 | 0.31114 | 0.5 | 2.3
Natural Lands | C-23 | 6172 | C/D | 0.8 | 49.9 | 0 | 0.607 | 0.033 | 0.026 | 0.11678 | 0.012625 | 0 | 0.1
Natural Lands | C-23 | 6410 | C/D | 0.8 | 49.9 | 0 | 0.607 | 0.033 | 0.026 | 4.8531 | 0.5247 | 0.9 | 3.9
Natural Lands | C-23 | 6410 | C/D | 0.8 | 49.9 | 0 | 0.607 | 0.033 | 0.026 | 0.047249 | 0.0051084 | 0 | 0
Natural Lands | C-23 | 6410 | C/D | 0.8 | 49.9 | 0 | 0.607 | 0.033 | 0.026 | 0.095819 | 0.01036 | 0 | 0.1
Natural Lands | C-23 | 6172 | C/D | 0.8 | 49.9 | 0 | 0.607 | 0.033 | 0.026 | 4.2524 | 0.45976 | 0.8 | 3.4
Natural Lands | C-23 | 6172 | B/D | 0.8 | 49.9 | 0 | 0.607 | 0.033 | 0.026 | 0.0080499 | 0.00087033 | 0 | 0
Natural Lands | C-23 | 6172 | C/D | 0.8 | 49.9 | 0 | 0.607 | 0.033 | 0.026 | 15.2343 | 1.6471 | 2.7 | 12.3
Natural Lands | C-23 | 6172 | C/D | 0.8 | 49.9 | 0 | 0.607 | 0.033 | 0.026 | 1.8042 | 0.19506 | 0.3 | 1.5
Natural Lands | C-23 | 6172 | C/D | 0.8 | 49.9 | 0 | 0.607 | 0.033 | 0.026 | 0.15378 | 0.016626 | 0 | 0.1
Natural Lands | C-23 | 6410 | A/D | 0.8 | 49.9 | 0 | 0.607 | 0.033 | 0.026 | 0.32803 | 0.035465 | 0.1 | 0.3
Natural Lands | C-23 | 6410 | A/D | 0.8 | 49.9 | 0 | 0.607 | 0.033 | 0.026 | 0.13236 | 0.01431 | 0 | 0.1
Natural Lands | C-23 | 5300 | B/D | 0.8 | 49.9 | 0 | 0.505 | 0.068 | 0.053 | 5.3498 | 1.1791 | 1.6 | 4.5
Natural Lands | C-23 | 6410 | A/D | 0.8 | 49.9 | 0 | 0.607 | 0.033 | 0.026 | 3.9456 | 0.42658 | 0.7 | 3.2
Natural Lands | C-23 | 6410 | A/D | 0.8 | 49.9 | 0 | 0.607 | 0.033 | 0.026 | 1.6506 | 0.17846 | 0.3 | 1.3
Natural Lands | C-23 | 6410 | A/D | 0.8 | 49.9 | 0 | 0.607 | 0.033 | 0.026 | 0.0023017 | 0.00024885 | 0 | 0
Natural Lands | C-23 | 6410 | C/D | 0.8 | 49.9 | 0 | 0.607 | 0.033 | 0.026 | 9.306 | 1.0061 | 1.7 | 7.5
Natural Lands | C-23 | 6170 | C/D | 0.8 | 49.9 | 0 | 0.607 | 0.033 | 0.026 | 25.3689 | 2.7428 | 4.5 | 20.5
Natural Lands | C-23 | 6170 | A/D | 0.8 | 49.9 | 0 | 0.607 | 0.033 | 0.026 | 2.3783 | 0.25713 | 0.4 | 1.9
Natural Lands | C-23 | 6170 | A/D | 0.8 | 49.9 | 0 | 0.607 | 0.033 | 0.026 | 1.8745 | 0.20267 | 0.3 | 1.5
Natural Lands | C-23 | 6170 | A/D | 0.8 | 49.9 | 0 | 0.607 | 0.033 | 0.026 | 0.084386 | 0.0091235 | 0 | 0.1
Natural Lands | C-23 | 6170 | C/D | 0.8 | 49.9 | 0 | 0.607 | 0.033 | 0.026 | 1.8338 | 0.19827 | 0.3 | 1.5
Natural Lands | C-23 | 6170 | C/D | 0.8 | 49.9 | 0 | 0.607 | 0.033 | 0.026 | 0.079254 | 0.0085687 | 0 | 0.1
Natural Lands | C-23 | 6210 | C/D | 0.8 | 49.9 | 0 | 0.607 | 0.033 | 0.026 | 2.316 | 0.2504 | 0.4 | 1.9
Natural Lands | C-23 | 6210 | A/D | 0.8 | 49.9 | 0 | 0.607 | 0.033 | 0.026 | 0.28148 | 0.030433 | 0.1 | 0.2
Natural Lands | C-23 | 6210 | C/D | 0.8 | 49.9 | 0 | 0.607 | 0.033 | 0.026 | 0.20695 | 0.022375 | 0 | 0.2
Natural Lands | C-23 | 6410 | D | 0.8 | 49.9 | 0 | 0.607 | 0.033 | 0.026 | 0.65954 | 0.071307 | 0.1 | 0.5
Natural Lands | C-23 | 6410 | C/D | 0.8 | 49.9 | 0 | 0.607 | 0.033 | 0.026 | 0.0025105 | 0.00027143 | 0 | 0
Natural Lands | C-23 | 6410 | C/D | 0.8 | 49.9 | 0 | 0.607 | 0.033 | 0.026 | 19.2863 | 2.0852 | 3.4 | 15.6
Natural Lands | C-23 | 6410 | A/D | 0.8 | 49.9 | 0 | 0.607 | 0.033 | 0.026 | 0.32162 | 0.034772 | 0.1 | 0.3
Natural Lands | C-23 | 6170 | A/D | 0.8 | 49.9 | 0 | 0.607 | 0.033 | 0.026 | 8.4874 | 0.91763 | 1.5 | 6.9
Natural Lands | C-23 | 5300 | C/D | 0.8 | 49.9 | 0 | 0.505 | 0.068 | 0.053 | 5.4242 | 1.1954 | 1.6 | 4.6
Natural Lands | C-23 | 5300 | A/D | 0.8 | 49.9 | 0 | 0.505 | 0.068 | 0.053 | 3.7102 | 0.81769 | 1.1 | 3.1
Natural Lands | C-23 | 5300 | A/D | 0.8 | 49.9 | 0 | 0.505 | 0.068 | 0.053 | 8.8943 | 1.9602 | 2.7 | 7.5
Natural Lands | C-23 | 5300 | A/D | 0.8 | 49.9 | 0 | 0.505 | 0.068 | 0.053 | 5.42 | 1.1945 | 1.6 | 4.6
Natural Lands | C-23 | 5300 | A/D | 0.8 | 49.9 | 0 | 0.505 | 0.068 | 0.053 | 5.1402 | 1.1329 | 1.6 | 4.3
Natural Lands | C-23 | 5300 | A/D | 0.8 | 49.9 | 0 | 0.505 | 0.068 | 0.053 | 0.40405 | 0.089049 | 0.1 | 0.3
Natural Lands | C-23 | 5300 | A/D | 0.8 | 49.9 | 0 | 0.505 | 0.068 | 0.053 | 19.4877 | 4.2949 | 5.9 | 16.4
Natural Lands | C-23 | 5300 | A/D | 0.8 | 49.9 | 0 | 0.505 | 0.068 | 0.053 | 0.38047 | 0.083853 | 0.1 | 0.3
Natural Lands | C-23 | 3100 | A/D | 0.8 | 49.9 | 0 | 0.691 | 0.036 | 0.262 | 5.2612 | 5.732 | 10.8 | 4.8
Natural Lands | C-23 | 3100 | A/D | 0.8 | 49.9 | 0 | 0.691 | 0.036 | 0.262 | 0.54818 | 0.59723 | 1.1 | 0.5
Natural Lands | C-23 | 6410 | C/D | 0.8 | 49.9 | 0 | 0.607 | 0.033 | 0.026 | 0.2013 | 0.021763 | 0 | 0.2
Natural Lands | C-23 | 6410 | C/D | 0.8 | 49.9 | 0 | 0.607 | 0.033 | 0.026 | 2.2729 | 0.24574 | 0.4 | 1.8
Natural Lands | C-23 | 6410 | A/D | 0.8 | 49.9 | 0 | 0.607 | 0.033 | 0.026 | 0.0020024 | 0.00021649 | 0 | 0
Natural Lands | C-23 | 6410 | C/D | 0.8 | 49.9 | 0 | 0.607 | 0.033 | 0.026 | 2.7425 | 0.29651 | 0.5 | 2.2
Natural Lands | C-23 | 6410 | C/D | 0.8 | 49.9 | 0 | 0.607 | 0.033 | 0.026 | 0.00086526 | 9.3549e-05 | 0 | 0
Natural Lands | C-23 | 6410 | C/D | 0.8 | 49.9 | 0 | 0.607 | 0.033 | 0.026 | 1.7211 | 0.18608 | 0.3 | 1.4
Natural Lands | C-23 | 6410 | C/D | 0.8 | 49.9 | 0 | 0.607 | 0.033 | 0.026 | 0.055875 | 0.006041 | 0 | 0
Natural Lands | C-23 | 6172 | C/D | 0.8 | 49.9 | 0 | 0.607 | 0.033 | 0.026 | 1.7008 | 0.18389 | 0.3 | 1.4
Natural Lands | C-23 | 6410 | C/D | 0.8 | 49.9 | 0 | 0.607 | 0.033 | 0.026 | 10.4327 | 1.1279 | 1.9 | 8.4
Natural Lands | C-23 | 6410 | C/D | 0.8 | 49.9 | 0 | 0.607 | 0.033 | 0.026 | 0.34094 | 0.036861 | 0.1 | 0.3
Natural Lands | C-23 | 6410 | A/D | 0.8 | 49.9 | 0 | 0.607 | 0.033 | 0.026 | 0.17274 | 0.018676 | 0 | 0.1
Natural Lands | C-23 | 6430 | C/D | 0.8 | 49.9 | 0 | 0.607 | 0.033 | 0.026 | 0.0099542 | 0.0010762 | 0 | 0
Natural Lands | C-23 | 6430 | C/D | 0.8 | 49.9 | 0 | 0.607 | 0.033 | 0.026 | 2.3692 | 0.25615 | 0.4 | 1.9
Natural Lands | C-23 | 6410 | C/D | 0.8 | 49.9 | 0 | 0.607 | 0.033 | 0.026 | 8.7741 | 0.94863 | 1.6 | 7.1
Natural Lands | C-23 | 6410 | C/D | 0.8 | 49.9 | 0 | 0.607 | 0.033 | 0.026 | 0.020519 | 0.0022184 | 0 | 0
Natural Lands | C-23 | 6410 | C/D | 0.8 | 49.9 | 0 | 0.607 | 0.033 | 0.026 | 0.72158 | 0.078015 | 0.1 | 0.6
Natural Lands | C-23 | 6410 | C/D | 0.8 | 49.9 | 0 | 0.607 | 0.033 | 0.026 | 12.5262 | 1.3543 | 2.2 | 10.1
Natural Lands | C-23 | 6410 | C/D | 0.8 | 49.9 | 0 | 0.607 | 0.033 | 0.026 | 1.4139 | 0.15286 | 0.3 | 1.1
Natural Lands | C-23 | 6410 | C/D | 0.8 | 49.9 | 0 | 0.607 | 0.033 | 0.026 | 3.3096 | 0.35783 | 0.6 | 2.7
Natural Lands | C-23 | 6410 | A/D | 0.8 | 49.9 | 0 | 0.607 | 0.033 | 0.026 | 0.09566 | 0.010342 | 0 | 0.1
Natural Lands | C-23 | 3200 |  | 0.8 | 49.9 | 0 | 0.691 | 0.036 | 0.262 | 2.3078 | 2.5143 | 4.7 | 2.1
Natural Lands | C-23 | 6410 | A/D | 0.8 | 49.9 | 0 | 0.607 | 0.033 | 0.026 | 0.0050989 | 0.00055128 | 0 | 0
Natural Lands | C-23 | 6410 | C/D | 0.8 | 49.9 | 0 | 0.607 | 0.033 | 0.026 | 6.0557 | 0.65472 | 1.1 | 4.9
Natural Lands | C-23 | 6410 | C/D | 0.8 | 49.9 | 0 | 0.607 | 0.033 | 0.026 | 5.4713 | 0.59154 | 1 | 4.4
Natural Lands | C-23 | 6410 | C/D | 0.8 | 49.9 | 0 | 0.607 | 0.033 | 0.026 | 0.023088 | 0.0024962 | 0 | 0
Natural Lands | C-23 | 6410 | C/D | 0.8 | 49.9 | 0 | 0.607 | 0.033 | 0.026 | 3.427 | 0.37052 | 0.6 | 2.8
Natural Lands | C-23 | 6440 |  | 0.8 | 49.9 | 0 | 0.607 | 0.033 | 0.026 | 11.688 | 1.2637 | 2.1 | 9.5
Natural Lands | C-23 | 6440 | C/D | 0.8 | 49.9 | 0 | 0.607 | 0.033 | 0.026 | 0.11303 | 0.01222 | 0 | 0.1
Natural Lands | C-23 | 6440 | A/D | 0.8 | 49.9 | 0 | 0.607 | 0.033 | 0.026 | 0.03394 | 0.0036694 | 0 | 0
Natural Lands | C-23 | 6410 | C/D | 0.8 | 49.9 | 0 | 0.607 | 0.033 | 0.026 | 4.7692 | 0.51563 | 0.9 | 3.9
Natural Lands | C-23 | 6410 | C/D | 0.8 | 49.9 | 0 | 0.607 | 0.033 | 0.026 | 0.12223 | 0.013215 | 0 | 0.1
Natural Lands | C-23 | 6172 | C/D | 0.8 | 49.9 | 0 | 0.607 | 0.033 | 0.026 | 0.01632 | 0.0017645 | 0 | 0
Natural Lands | C-23 | 6172 | C/D | 0.8 | 49.9 | 0 | 0.607 | 0.033 | 0.026 | 16.0354 | 1.7337 | 2.9 | 13
Natural Lands | C-23 | 6172 | C/D | 0.8 | 49.9 | 0 | 0.607 | 0.033 | 0.026 | 0.011635 | 0.001258 | 0 | 0
Natural Lands | C-23 | 6172 | C/D | 0.8 | 49.9 | 0 | 0.607 | 0.033 | 0.026 | 0.21691 | 0.023452 | 0 | 0.2
Natural Lands | C-23 | 6172 | B/D | 0.8 | 49.9 | 0 | 0.607 | 0.033 | 0.026 | 0.23834 | 0.025769 | 0 | 0.2
Natural Lands | C-23 | 6172 | C/D | 0.8 | 49.9 | 0 | 0.607 | 0.033 | 0.026 | 0.043041 | 0.0046534 | 0 | 0
Natural Lands | C-23 | 6172 | C/D | 0.8 | 49.9 | 0 | 0.607 | 0.033 | 0.026 | 3.5194 | 0.3805 | 0.6 | 2.8
Natural Lands | C-23 | 6172 | C/D | 0.8 | 49.9 | 0 | 0.607 | 0.033 | 0.026 | 0.04206 | 0.0045474 | 0 | 0
Natural Lands | C-23 | 6172 | C/D | 0.8 | 49.9 | 0 | 0.607 | 0.033 | 0.026 | 1.8422 | 0.19917 | 0.3 | 1.5
Natural Lands | C-23 | 6410 | C/D | 0.8 | 49.9 | 0 | 0.607 | 0.033 | 0.026 | 0.10636 | 0.0115 | 0 | 0.1
Natural Lands | C-23 | 6410 | C/D | 0.8 | 49.9 | 0 | 0.607 | 0.033 | 0.026 | 3.5751 | 0.38653 | 0.6 | 2.9
Natural Lands | C-23 | 6410 | A/D | 0.8 | 49.9 | 0 | 0.607 | 0.033 | 0.026 | 0.10866 | 0.011748 | 0 | 0.1
Natural Lands | C-23 | 6410 | A/D | 0.8 | 49.9 | 0 | 0.607 | 0.033 | 0.026 | 2.5449 | 0.27515 | 0.5 | 2.1
Natural Lands | C-23 | 4110 | C/D | 0.8 | 49.9 | 0 | 0.691 | 0.036 | 0.262 | 2.5782 | 2.8089 | 5.3 | 2.3
Natural Lands | C-23 | 4110 | C/D | 0.8 | 49.9 | 0 | 0.691 | 0.036 | 0.262 | 1.3748 | 1.4979 | 2.8 | 1.2
Natural Lands | C-23 | 4110 | C/D | 0.8 | 49.9 | 0 | 0.691 | 0.036 | 0.262 | 5.2821 | 5.7548 | 10.8 | 4.8
Natural Lands | C-23 | 4110 | C/D | 0.8 | 49.9 | 0 | 0.691 | 0.036 | 0.262 | 0.1827 | 0.19905 | 0.4 | 0.2
Natural Lands | C-23 | 4110 | C/D | 0.8 | 49.9 | 0 | 0.691 | 0.036 | 0.262 | 10.0133 | 10.9093 | 20.5 | 9.1
Natural Lands | C-23 | 4110 | C/D | 0.8 | 49.9 | 0 | 0.691 | 0.036 | 0.262 | 23.7427 | 25.8673 | 48.6 | 21.5
Natural Lands | C-23 | 4110 | C/D | 0.8 | 49.9 | 0 | 0.691 | 0.036 | 0.262 | 1.4341 | 1.5624 | 2.9 | 1.3
Natural Lands | C-23 | 4340 | C/D | 0.8 | 49.9 | 0 | 0.691 | 0.036 | 0.262 | 0.035112 | 0.038254 | 0.1 | 0
Natural Lands | C-23 | 4340 | C/D | 0.8 | 49.9 | 0 | 0.691 | 0.036 | 0.262 | 0.49421 | 0.53843 | 1 | 0.4
Natural Lands | C-23 | 4340 | C/D | 0.8 | 49.9 | 0 | 0.691 | 0.036 | 0.262 | 6.27 | 6.8311 | 12.8 | 5.7
Natural Lands | C-23 | 6172 | C/D | 0.8 | 49.9 | 0 | 0.607 | 0.033 | 0.026 | 1.7632 | 0.19063 | 0.3 | 1.4
Natural Lands | C-23 | 6430 | C/D | 0.8 | 49.9 | 0 | 0.607 | 0.033 | 0.026 | 0.27162 | 0.029366 | 0 | 0.2
Natural Lands | C-23 | 6430 | C/D | 0.8 | 49.9 | 0 | 0.607 | 0.033 | 0.026 | 3.384 | 0.36587 | 0.6 | 2.7
Natural Lands | C-23 | 6110 | C/D | 0.8 | 49.9 | 0 | 0.607 | 0.033 | 0.026 | 1.9966 | 0.21587 | 0.4 | 1.6
Natural Lands | C-23 | 6110 | A/D | 0.8 | 49.9 | 0 | 0.607 | 0.033 | 0.026 | 0.0046294 | 0.00050052 | 0 | 0
Natural Lands | C-23 | 6110 | A/D | 0.8 | 49.9 | 0 | 0.607 | 0.033 | 0.026 | 11.8847 | 1.2849 | 2.1 | 9.6
Natural Lands | C-23 | 6110 | A/D | 0.8 | 49.9 | 0 | 0.607 | 0.033 | 0.026 | 2.2719 | 0.24563 | 0.4 | 1.8
Natural Lands | C-23 | 6110 | A/D | 0.8 | 49.9 | 0 | 0.607 | 0.033 | 0.026 | 15.4932 | 1.6751 | 2.8 | 12.5
Natural Lands | C-23 | 6110 | A/D | 0.8 | 49.9 | 0 | 0.607 | 0.033 | 0.026 | 0.38476 | 0.041599 | 0.1 | 0.3
Natural Lands | C-23 | 6410 | A/D | 0.8 | 49.9 | 0 | 0.607 | 0.033 | 0.026 | 3.2732 | 0.35388 | 0.6 | 2.7
Natural Lands | C-23 | 6410 | A/D | 0.8 | 49.9 | 0 | 0.607 | 0.033 | 0.026 | 0.6134 | 0.066319 | 0.1 | 0.5
Natural Lands | C-23 | 6215 | C/D | 0.8 | 49.9 | 0 | 0.607 | 0.033 | 0.026 | 3.6795 | 0.39782 | 0.7 | 3
Natural Lands | C-23 | 6410 | C/D | 0.8 | 49.9 | 0 | 0.607 | 0.033 | 0.026 | 12.2984 | 1.3297 | 2.2 | 10
Natural Lands | C-23 | 6410 | A/D | 0.8 | 49.9 | 0 | 0.607 | 0.033 | 0.026 | 6.0923 | 0.65868 | 1.1 | 4.9
Natural Lands | C-23 | 6410 | A/D | 0.8 | 49.9 | 0 | 0.607 | 0.033 | 0.026 | 6.2496 | 0.67569 | 1.1 | 5.1
Natural Lands | C-23 | 6410 | A/D | 0.8 | 49.9 | 0 | 0.607 | 0.033 | 0.026 | 0.3372 | 0.036457 | 0.1 | 0.3
Natural Lands | C-23 | 6410 | A/D | 0.8 | 49.9 | 0 | 0.607 | 0.033 | 0.026 | 21.5452 | 2.3294 | 3.8 | 17.4
Natural Lands | C-23 | 6410 | B/D | 0.8 | 49.9 | 0 | 0.607 | 0.033 | 0.026 | 0.042208 | 0.0045633 | 0 | 0
Natural Lands | C-23 | 6410 | A/D | 0.8 | 49.9 | 0 | 0.607 | 0.033 | 0.026 | 5.4801 | 0.59249 | 1 | 4.4
Natural Lands | C-23 | 6410 | A/D | 0.8 | 49.9 | 0 | 0.607 | 0.033 | 0.026 | 0.61352 | 0.066332 | 0.1 | 0.5
Natural Lands | C-23 | 6410 | C/D | 0.8 | 49.9 | 0 | 0.607 | 0.033 | 0.026 | 2.7087 | 0.29285 | 0.5 | 2.2
Natural Lands | C-23 | 6410 | C/D | 0.8 | 49.9 | 0 | 0.607 | 0.033 | 0.026 | 0.094185 | 0.010183 | 0 | 0.1
Natural Lands | C-23 | 6110 | C/D | 0.8 | 49.9 | 0 | 0.607 | 0.033 | 0.026 | 1.2352 | 0.13355 | 0.2 | 1
Natural Lands | C-23 | 6110 | B/D | 0.8 | 49.9 | 0 | 0.607 | 0.033 | 0.026 | 2.9819 | 0.32239 | 0.5 | 2.4
Natural Lands | C-23 | 6110 | B/D | 0.8 | 49.9 | 0 | 0.607 | 0.033 | 0.026 | 1.4241 | 0.15397 | 0.3 | 1.2
Natural Lands | C-23 | 6410 | C/D | 0.8 | 49.9 | 0 | 0.607 | 0.033 | 0.026 | 72.9976 | 7.8923 | 13 | 59.1
Natural Lands | C-23 | 6410 | C/D | 0.8 | 49.9 | 0 | 0.607 | 0.033 | 0.026 | 2.8982 | 0.31334 | 0.5 | 2.3
Natural Lands | C-23 | 6410 | A/D | 0.8 | 49.9 | 0 | 0.607 | 0.033 | 0.026 | 0.00056225 | 6.0788e-05 | 0 | 0
Natural Lands | C-23 | 6410 | A/D | 0.8 | 49.9 | 0 | 0.607 | 0.033 | 0.026 | 0.37126 | 0.04014 | 0.1 | 0.3
Natural Lands | C-23 | 6410 | A | 0.8 | 49.9 | 0 | 0.607 | 0.033 | 0.026 | 0.02642 | 0.0028564 | 0 | 0
Natural Lands | C-23 | 6170 |  | 0.8 | 49.9 | 0 | 0.607 | 0.033 | 0.026 | 6.4806 | 0.70066 | 1.2 | 5.2
Natural Lands | C-23 | 6410 | A/D | 0.8 | 49.9 | 0 | 0.607 | 0.033 | 0.026 | 0.039549 | 0.0042759 | 0 | 0
Natural Lands | C-23 | 6410 | C/D | 0.8 | 49.9 | 0 | 0.607 | 0.033 | 0.026 | 10.2867 | 1.1122 | 1.8 | 8.3
Natural Lands | C-23 | 6410 | A/D | 0.8 | 49.9 | 0 | 0.607 | 0.033 | 0.026 | 1.5097 | 0.16322 | 0.3 | 1.2
Natural Lands | C-23 | 6410 | C/D | 0.8 | 49.9 | 0 | 0.607 | 0.033 | 0.026 | 0.70793 | 0.07654 | 0.1 | 0.6
Natural Lands | C-23 | 6410 | C/D | 0.8 | 49.9 | 0 | 0.607 | 0.033 | 0.026 | 0.68128 | 0.073657 | 0.1 | 0.6
Natural Lands | C-23 | 6410 | A/D | 0.8 | 49.9 | 0 | 0.607 | 0.033 | 0.026 | 1.8688 | 0.20204 | 0.3 | 1.5
Natural Lands | C-23 | 6410 | A/D | 0.8 | 49.9 | 0 | 0.607 | 0.033 | 0.026 | 0.030419 | 0.0032887 | 0 | 0
Natural Lands | C-23 | 6430 | A/D | 0.8 | 49.9 | 0 | 0.607 | 0.033 | 0.026 | 5.9011 | 0.63801 | 1.1 | 4.8
Natural Lands | C-23 | 6172 | C/D | 0.8 | 49.9 | 0 | 0.607 | 0.033 | 0.026 | 0.10481 | 0.011332 | 0 | 0.1
Natural Lands | C-23 | 6172 | C/D | 0.8 | 49.9 | 0 | 0.607 | 0.033 | 0.026 | 0.03674 | 0.0039722 | 0 | 0
Natural Lands | C-23 | 6172 | C/D | 0.8 | 49.9 | 0 | 0.607 | 0.033 | 0.026 | 8.6295 | 0.93299 | 1.5 | 7
Natural Lands | C-23 | 6172 | C/D | 0.8 | 49.9 | 0 | 0.607 | 0.033 | 0.026 | 0.45366 | 0.049049 | 0.1 | 0.4
Natural Lands | C-23 | 6410 | C/D | 0.8 | 49.9 | 0 | 0.607 | 0.033 | 0.026 | 1.7423 | 0.18837 | 0.3 | 1.4
Natural Lands | C-23 | 4110 | C/D | 0.8 | 49.9 | 0 | 0.691 | 0.036 | 0.262 | 26.1545 | 28.4949 | 53.6 | 23.7
Natural Lands | C-23 | 4110 | C/D | 0.8 | 49.9 | 0 | 0.691 | 0.036 | 0.262 | 1.2112 | 1.3196 | 2.5 | 1.1
Natural Lands | C-23 | 4110 | C/D | 0.8 | 49.9 | 0 | 0.691 | 0.036 | 0.262 | 0.1565 | 0.1705 | 0.3 | 0.1
Natural Lands | C-23 | 4110 | C/D | 0.8 | 49.9 | 0 | 0.691 | 0.036 | 0.262 | 5.8129 | 6.3331 | 11.9 | 5.3
Natural Lands | C-23 | 4110 | C/D | 0.8 | 49.9 | 0 | 0.691 | 0.036 | 0.262 | 0.10844 | 0.11814 | 0.2 | 0.1
Natural Lands | C-23 | 4110 | C/D | 0.8 | 49.9 | 0 | 0.691 | 0.036 | 0.262 | 0.89382 | 0.9738 | 1.8 | 0.8
Natural Lands | C-23 | 4110 | C/D | 0.8 | 49.9 | 0 | 0.691 | 0.036 | 0.262 | 2.9778 | 3.2443 | 6.1 | 2.7
Natural Lands | C-23 | 4110 | C/D | 0.8 | 49.9 | 0 | 0.691 | 0.036 | 0.262 | 1.2696 | 1.3832 | 2.6 | 1.2
Natural Lands | C-23 | 6172 | C/D | 0.8 | 49.9 | 0 | 0.607 | 0.033 | 0.026 | 4.1025 | 0.44355 | 0.7 | 3.3
Natural Lands | C-23 | 6172 | C/D | 0.8 | 49.9 | 0 | 0.607 | 0.033 | 0.026 | 0.99243 | 0.1073 | 0.2 | 0.8
Natural Lands | C-23 | 6172 | B/D | 0.8 | 49.9 | 0 | 0.607 | 0.033 | 0.026 | 0.089432 | 0.0096691 | 0 | 0.1
Natural Lands | C-23 | 6410 | C/D | 0.8 | 49.9 | 0 | 0.607 | 0.033 | 0.026 | 0.27991 | 0.030263 | 0 | 0.2
Natural Lands | C-23 | 6410 | C/D | 0.8 | 49.9 | 0 | 0.607 | 0.033 | 0.026 | 6.1261 | 0.66233 | 1.1 | 5
Natural Lands | C-23 | 6410 | A/D | 0.8 | 49.9 | 0 | 0.607 | 0.033 | 0.026 | 0.0069491 | 0.00075131 | 0 | 0
Natural Lands | C-23 | 6410 | C/D | 0.8 | 49.9 | 0 | 0.607 | 0.033 | 0.026 | 2.6017 | 0.28129 | 0.5 | 2.1
Natural Lands | C-23 | 6410 | A/D | 0.8 | 49.9 | 0 | 0.607 | 0.033 | 0.026 | 0.21159 | 0.022876 | 0 | 0.2
Natural Lands | C-23 | 6410 | C/D | 0.8 | 49.9 | 0 | 0.607 | 0.033 | 0.026 | 2.0937 | 0.22636 | 0.4 | 1.7
Natural Lands | C-23 | 6410 | C/D | 0.8 | 49.9 | 0 | 0.607 | 0.033 | 0.026 | 0.0108 | 0.0011677 | 0 | 0
Natural Lands | C-23 | 6410 | B/D | 0.8 | 49.9 | 0 | 0.607 | 0.033 | 0.026 | 0.17351 | 0.01876 | 0 | 0.1
Natural Lands | C-23 | 6410 | C/D | 0.8 | 49.9 | 0 | 0.607 | 0.033 | 0.026 | 0.15561 | 0.016824 | 0 | 0.1
Natural Lands | C-23 | 6410 | C/D | 0.8 | 49.9 | 0 | 0.607 | 0.033 | 0.026 | 5.4453 | 0.58873 | 1 | 4.4
Natural Lands | C-23 | 6410 | C/D | 0.8 | 49.9 | 0 | 0.607 | 0.033 | 0.026 | 4.9559 | 0.53581 | 0.9 | 4
Natural Lands | C-23 | 6410 | C/D | 0.8 | 49.9 | 0 | 0.607 | 0.033 | 0.026 | 39.9103 | 4.315 | 7.1 | 32.3
Natural Lands | C-23 | 6410 | A/D | 0.8 | 49.9 | 0 | 0.607 | 0.033 | 0.026 | 0.91817 | 0.099269 | 0.2 | 0.7
Natural Lands | C-23 | 6410 | C/D | 0.8 | 49.9 | 0 | 0.607 | 0.033 | 0.026 | 12.8698 | 1.3914 | 2.3 | 10.4
Natural Lands | C-23 | 6410 | C/D | 0.8 | 49.9 | 0 | 0.607 | 0.033 | 0.026 | 0.46515 | 0.05029 | 0.1 | 0.4
Natural Lands | C-23 | 6410 |  | 0.8 | 49.9 | 0 | 0.607 | 0.033 | 0.026 | 1.075 | 0.11623 | 0.2 | 0.9
Natural Lands | C-23 | 6410 | C/D | 0.8 | 49.9 | 0 | 0.607 | 0.033 | 0.026 | 0.90236 | 0.09756 | 0.2 | 0.7
Natural Lands | C-23 | 6430 | C/D | 0.8 | 49.9 | 0 | 0.607 | 0.033 | 0.026 | 0.11397 | 0.012322 | 0 | 0.1
Natural Lands | C-23 | 6430 | A/D | 0.8 | 49.9 | 0 | 0.607 | 0.033 | 0.026 | 0.57602 | 0.062278 | 0.1 | 0.5
Natural Lands | C-23 | 6430 | C/D | 0.8 | 49.9 | 0 | 0.607 | 0.033 | 0.026 | 7.6851 | 0.83089 | 1.4 | 6.2
Natural Lands | C-23 | 6410 | C/D | 0.8 | 49.9 | 0 | 0.607 | 0.033 | 0.026 | 1.9465 | 0.21045 | 0.3 | 1.6
Natural Lands | C-23 | 6410 | A/D | 0.8 | 49.9 | 0 | 0.607 | 0.033 | 0.026 | 0.074555 | 0.0080606 | 0 | 0.1
Natural Lands | C-23 | 6410 | C/D | 0.8 | 49.9 | 0 | 0.607 | 0.033 | 0.026 | 3.6554 | 0.39521 | 0.7 | 3
Natural Lands | C-23 | 6410 | C/D | 0.8 | 49.9 | 0 | 0.607 | 0.033 | 0.026 | 0.031182 | 0.0033713 | 0 | 0
Natural Lands | C-23 | 6410 | A/D | 0.8 | 49.9 | 0 | 0.607 | 0.033 | 0.026 | 1.513 | 0.16358 | 0.3 | 1.2
Natural Lands | C-23 | 5300 | C/D | 0.8 | 49.9 | 0 | 0.505 | 0.068 | 0.053 | 0.076667 | 0.016897 | 0 | 0.1
Natural Lands | C-23 | 5300 | A/D | 0.8 | 49.9 | 0 | 0.505 | 0.068 | 0.053 | 0.19571 | 0.043133 | 0.1 | 0.2
Natural Lands | C-23 | 5300 | C/D | 0.8 | 49.9 | 0 | 0.505 | 0.068 | 0.053 | 0.22417 | 0.049405 | 0.1 | 0.2
Natural Lands | C-23 | 5300 | C/D | 0.8 | 49.9 | 0 | 0.505 | 0.068 | 0.053 | 7.377 | 1.6258 | 2.2 | 6.2
Natural Lands | C-23 | 5300 | A/D | 0.8 | 49.9 | 0 | 0.505 | 0.068 | 0.053 | 0.14142 | 0.031168 | 0 | 0.1
Natural Lands | C-23 | 5300 | A/D | 0.8 | 49.9 | 0 | 0.505 | 0.068 | 0.053 | 3.2255 | 0.71088 | 1 | 2.7
Natural Lands | C-23 | 5300 | C/D | 0.8 | 49.9 | 0 | 0.505 | 0.068 | 0.053 | 0.054237 | 0.011953 | 0 | 0
Natural Lands | C-23 | 5300 | C/D | 0.8 | 49.9 | 0 | 0.505 | 0.068 | 0.053 | 0.50501 | 0.1113 | 0.2 | 0.4
Natural Lands | C-23 | 6172 | A/D | 0.8 | 49.9 | 0 | 0.607 | 0.033 | 0.026 | 2.0089 | 0.21719 | 0.4 | 1.6
Natural Lands | C-23 | 6172 | A/D | 0.8 | 49.9 | 0 | 0.607 | 0.033 | 0.026 | 1.1875 | 0.12839 | 0.2 | 1
Natural Lands | C-23 | 6172 | A/D | 0.8 | 49.9 | 0 | 0.607 | 0.033 | 0.026 | 0.010478 | 0.0011328 | 0 | 0
Natural Lands | C-23 | 6172 | A/D | 0.8 | 49.9 | 0 | 0.607 | 0.033 | 0.026 | 4.6913 | 0.5072 | 0.8 | 3.8
Natural Lands | C-23 | 6172 | B/D | 0.8 | 49.9 | 0 | 0.607 | 0.033 | 0.026 | 0.036444 | 0.0039402 | 0 | 0
Natural Lands | C-23 | 6300 | C/D | 0.8 | 49.9 | 0 | 0.607 | 0.033 | 0.026 | 1.3018 | 0.14075 | 0.2 | 1.1
Natural Lands | C-23 | 6300 | A/D | 0.8 | 49.9 | 0 | 0.607 | 0.033 | 0.026 | 0.0089626 | 0.000969 | 0 | 0
Natural Lands | C-23 | 6410 | C/D | 0.8 | 49.9 | 0 | 0.607 | 0.033 | 0.026 | 3.5076 | 0.37923 | 0.6 | 2.8
Natural Lands | C-23 | 6410 | C/D | 0.8 | 49.9 | 0 | 0.607 | 0.033 | 0.026 | 0.2107 | 0.02278 | 0 | 0.2
Natural Lands | C-23 | 6430 | C/D | 0.8 | 49.9 | 0 | 0.607 | 0.033 | 0.026 | 3.0365 | 0.3283 | 0.5 | 2.5
Natural Lands | C-23 | 6430 | A/D | 0.8 | 49.9 | 0 | 0.607 | 0.033 | 0.026 | 1.4199 | 0.15352 | 0.3 | 1.1
Natural Lands | C-23 | 6430 | C/D | 0.8 | 49.9 | 0 | 0.607 | 0.033 | 0.026 | 0.13867 | 0.014992 | 0 | 0.1
Natural Lands | C-23 | 6430 | C/D | 0.8 | 49.9 | 0 | 0.607 | 0.033 | 0.026 | 1.7981 | 0.19441 | 0.3 | 1.5
Natural Lands | C-23 | 6430 | A/D | 0.8 | 49.9 | 0 | 0.607 | 0.033 | 0.026 | 6.5792 | 0.71132 | 1.2 | 5.3
Natural Lands | C-23 | 6430 | C/D | 0.8 | 49.9 | 0 | 0.607 | 0.033 | 0.026 | 0.32653 | 0.035304 | 0.1 | 0.3
Natural Lands | C-23 | 6410 | C/D | 0.8 | 49.9 | 0 | 0.607 | 0.033 | 0.026 | 0.3455 | 0.037354 | 0.1 | 0.3
Natural Lands | C-23 | 6410 | C/D | 0.8 | 49.9 | 0 | 0.607 | 0.033 | 0.026 | 2.4556 | 0.26549 | 0.4 | 2
Natural Lands | C-23 | 6410 | C/D | 0.8 | 49.9 | 0 | 0.607 | 0.033 | 0.026 | 1.1107 | 0.12009 | 0.2 | 0.9
Natural Lands | C-23 | 6172 | C/D | 0.8 | 49.9 | 0 | 0.607 | 0.033 | 0.026 | 11.0957 | 1.1996 | 2 | 9
Natural Lands | C-23 | 6172 | C/D | 0.8 | 49.9 | 0 | 0.607 | 0.033 | 0.026 | 29.2538 | 3.1628 | 5.2 | 23.7
Natural Lands | C-23 | 6172 | A/D | 0.8 | 49.9 | 0 | 0.607 | 0.033 | 0.026 | 0.76489 | 0.082698 | 0.1 | 0.6
Natural Lands | C-23 | 6172 | D | 0.8 | 49.9 | 0 | 0.607 | 0.033 | 0.026 | 0.014053 | 0.0015194 | 0 | 0
Natural Lands | C-23 | 6172 | A/D | 0.8 | 49.9 | 0 | 0.607 | 0.033 | 0.026 | 0.053895 | 0.005827 | 0 | 0
Natural Lands | C-23 | 6410 | C/D | 0.8 | 49.9 | 0 | 0.607 | 0.033 | 0.026 | 0.30103 | 0.032546 | 0.1 | 0.2
Natural Lands | C-23 | 6410 | C/D | 0.8 | 49.9 | 0 | 0.607 | 0.033 | 0.026 | 6.2821 | 0.6792 | 1.1 | 5.1
Natural Lands | C-23 | 6410 | C/D | 0.8 | 49.9 | 0 | 0.607 | 0.033 | 0.026 | 0.47192 | 0.051022 | 0.1 | 0.4
Natural Lands | C-23 | 6410 | C/D | 0.8 | 49.9 | 0 | 0.607 | 0.033 | 0.026 | 3.6504 | 0.39467 | 0.7 | 3
Natural Lands | C-23 | 4110 | C/D | 0.8 | 49.9 | 0 | 0.691 | 0.036 | 0.262 | 0.14252 | 0.15527 | 0.3 | 0.1
Natural Lands | C-23 | 4110 | C/D | 0.8 | 49.9 | 0 | 0.691 | 0.036 | 0.262 | 2.9603 | 3.2252 | 6.1 | 2.7
Natural Lands | C-23 | 4110 | C/D | 0.8 | 49.9 | 0 | 0.691 | 0.036 | 0.262 | 3.5001 | 3.8133 | 7.2 | 3.2
Natural Lands | C-23 | 4110 | C/D | 0.8 | 49.9 | 0 | 0.691 | 0.036 | 0.262 | 0.0084513 | 0.0092076 | 0 | 0
Natural Lands | C-23 | 4110 | C/D | 0.8 | 49.9 | 0 | 0.691 | 0.036 | 0.262 | 0.022568 | 0.024587 | 0 | 0
Natural Lands | C-23 | 4110 | C/D | 0.8 | 49.9 | 0 | 0.691 | 0.036 | 0.262 | 310.4953 | 338.2794 | 636 | 281.5
Natural Lands | C-23 | 4110 | C/D | 0.8 | 49.9 | 0 | 0.691 | 0.036 | 0.262 | 3.9509 | 4.3045 | 8.1 | 3.6
Natural Lands | C-23 | 4110 | C/D | 0.8 | 49.9 | 0 | 0.691 | 0.036 | 0.262 | 4.2512 | 4.6316 | 8.7 | 3.9
Natural Lands | C-23 | 4110 | A/D | 0.8 | 49.9 | 0 | 0.691 | 0.036 | 0.262 | 1.7115 | 1.8646 | 3.5 | 1.6
Natural Lands | C-23 | 4110 | C/D | 0.8 | 49.9 | 0 | 0.691 | 0.036 | 0.262 | 0.22166 | 0.24149 | 0.5 | 0.2
Natural Lands | C-23 | 4110 | C/D | 0.8 | 49.9 | 0 | 0.691 | 0.036 | 0.262 | 18.4882 | 20.1426 | 37.9 | 16.8
Natural Lands | C-23 | 4110 | C/D | 0.8 | 49.9 | 0 | 0.691 | 0.036 | 0.262 | 5.347 | 5.8254 | 11 | 4.8
Natural Lands | C-23 | 4110 | C/D | 0.8 | 49.9 | 0 | 0.691 | 0.036 | 0.262 | 0.14218 | 0.1549 | 0.3 | 0.1
Natural Lands | C-23 | 4110 | C/D | 0.8 | 49.9 | 0 | 0.691 | 0.036 | 0.262 | 2.2904 | 2.4954 | 4.7 | 2.1
Natural Lands | C-23 | 4110 | C/D | 0.8 | 49.9 | 0 | 0.691 | 0.036 | 0.262 | 1.3602 | 1.482 | 2.8 | 1.2
Natural Lands | C-23 | 4110 | A/D | 0.8 | 49.9 | 0 | 0.691 | 0.036 | 0.262 | 0.48831 | 0.53201 | 1 | 0.4
Natural Lands | C-23 | 4110 | C/D | 0.8 | 49.9 | 0 | 0.691 | 0.036 | 0.262 | 0.079871 | 0.087018 | 0.2 | 0.1
Natural Lands | C-23 | 4110 | C/D | 0.8 | 49.9 | 0 | 0.691 | 0.036 | 0.262 | 8.3269 | 9.072 | 17.1 | 7.6
Natural Lands | C-23 | 4110 | C/D | 0.8 | 49.9 | 0 | 0.691 | 0.036 | 0.262 | 31.9444 | 34.8029 | 65.4 | 29
Natural Lands | C-23 | 4110 | C/D | 0.8 | 49.9 | 0 | 0.691 | 0.036 | 0.262 | 46.6152 | 50.7865 | 95.5 | 42.3
Natural Lands | C-23 | 4110 | C/D | 0.8 | 49.9 | 0 | 0.691 | 0.036 | 0.262 | 3.8845 | 4.2321 | 8 | 3.5
Natural Lands | C-23 | 4110 | C/D | 0.8 | 49.9 | 0 | 0.691 | 0.036 | 0.262 | 0.12195 | 0.13286 | 0.2 | 0.1
Natural Lands | C-23 | 4110 | C/D | 0.8 | 49.9 | 0 | 0.691 | 0.036 | 0.262 | 5.4425 | 5.9295 | 11.1 | 4.9
Natural Lands | C-23 | 4110 | C/D | 0.8 | 49.9 | 0 | 0.691 | 0.036 | 0.262 | 1.2384 | 1.3492 | 2.5 | 1.1
Natural Lands | C-23 | 4110 | C/D | 0.8 | 49.9 | 0 | 0.691 | 0.036 | 0.262 | 1.0046 | 1.0945 | 2.1 | 0.9
Natural Lands | C-23 | 4110 | C/D | 0.8 | 49.9 | 0 | 0.691 | 0.036 | 0.262 | 1.7592 | 1.9166 | 3.6 | 1.6
Natural Lands | C-23 | 4110 | C/D | 0.8 | 49.9 | 0 | 0.691 | 0.036 | 0.262 | 1.6287 | 1.7744 | 3.3 | 1.5
Natural Lands | C-23 | 4110 | C/D | 0.8 | 49.9 | 0 | 0.691 | 0.036 | 0.262 | 3.4968 | 3.8097 | 7.2 | 3.2
Natural Lands | C-23 | 4110 | C/D | 0.8 | 49.9 | 0 | 0.691 | 0.036 | 0.262 | 33.3108 | 36.2915 | 68.2 | 30.2
Natural Lands | C-23 | 4110 |  | 0.8 | 49.9 | 0 | 0.691 | 0.036 | 0.262 | 0.51301 | 0.55892 | 1.1 | 0.5
Natural Lands | C-23 | 4110 | C/D | 0.8 | 49.9 | 0 | 0.691 | 0.036 | 0.262 | 5.8432 | 6.366 | 12 | 5.3
Natural Lands | C-23 | 4110 | C/D | 0.8 | 49.9 | 0 | 0.691 | 0.036 | 0.262 | 14.0751 | 15.3346 | 28.8 | 12.8
Natural Lands | C-23 | 4110 | C/D | 0.8 | 49.9 | 0 | 0.691 | 0.036 | 0.262 | 0.10271 | 0.1119 | 0.2 | 0.1
Natural Lands | C-23 | 6172 | C/D | 0.8 | 49.9 | 0 | 0.607 | 0.033 | 0.026 | 0.019752 | 0.0021355 | 0 | 0
Natural Lands | C-23 | 6172 | C/D | 0.8 | 49.9 | 0 | 0.607 | 0.033 | 0.026 | 1.6493 | 0.17831 | 0.3 | 1.3
Natural Lands | C-23 | 6410 | C/D | 0.8 | 49.9 | 0 | 0.607 | 0.033 | 0.026 | 0.19725 | 0.021326 | 0 | 0.2
Natural Lands | C-23 | 6410 | D | 0.8 | 49.9 | 0 | 0.607 | 0.033 | 0.026 | 0.32489 | 0.035126 | 0.1 | 0.3
Natural Lands | C-23 | 6410 | C/D | 0.8 | 49.9 | 0 | 0.607 | 0.033 | 0.026 | 0.79241 | 0.085673 | 0.1 | 0.6
Natural Lands | C-23 | 6410 | C/D | 0.8 | 49.9 | 0 | 0.607 | 0.033 | 0.026 | 4.1963 | 0.45369 | 0.7 | 3.4
Natural Lands | C-23 | 6410 | C/D | 0.8 | 49.9 | 0 | 0.607 | 0.033 | 0.026 | 13.4378 | 1.4528 | 2.4 | 10.9
Natural Lands | C-23 | 6410 | C/D | 0.8 | 49.9 | 0 | 0.607 | 0.033 | 0.026 | 0.17429 | 0.018844 | 0 | 0.1
Natural Lands | C-23 | 6410 | C/D | 0.8 | 49.9 | 0 | 0.607 | 0.033 | 0.026 | 3.0977 | 0.33491 | 0.6 | 2.5
Natural Lands | C-23 | 6410 | A/D | 0.8 | 49.9 | 0 | 0.607 | 0.033 | 0.026 | 0.010451 | 0.0011299 | 0 | 0
Natural Lands | C-23 | 6172 | C/D | 0.8 | 49.9 | 0 | 0.607 | 0.033 | 0.026 | 3.2806 | 0.35469 | 0.6 | 2.7
Natural Lands | C-23 | 6172 | C/D | 0.8 | 49.9 | 0 | 0.607 | 0.033 | 0.026 | 0.053987 | 0.0058369 | 0 | 0
Natural Lands | C-23 | 3210 | C/D | 0.8 | 49.9 | 0 | 0.691 | 0.036 | 0.262 | 23.6747 | 25.7932 | 48.5 | 21.5
Natural Lands | C-23 | 3210 | A/D | 0.8 | 49.9 | 0 | 0.691 | 0.036 | 0.262 | 0.052766 | 0.057488 | 0.1 | 0
Natural Lands | C-23 | 6410 | C/D | 0.8 | 49.9 | 0 | 0.607 | 0.033 | 0.026 | 0.11422 | 0.012349 | 0 | 0.1
Natural Lands | C-23 | 6410 | C/D | 0.8 | 49.9 | 0 | 0.607 | 0.033 | 0.026 | 2.2109 | 0.23904 | 0.4 | 1.8
Natural Lands | C-23 | 6410 | C/D | 0.8 | 49.9 | 0 | 0.607 | 0.033 | 0.026 | 0.018339 | 0.0019828 | 0 | 0
Natural Lands | C-23 | 6172 | C/D | 0.8 | 49.9 | 0 | 0.607 | 0.033 | 0.026 | 0.41637 | 0.045017 | 0.1 | 0.3
Natural Lands | C-23 | 6172 | C/D | 0.8 | 49.9 | 0 | 0.607 | 0.033 | 0.026 | 11.4813 | 1.2413 | 2.1 | 9.3
Natural Lands | C-23 | 6172 | C/D | 0.8 | 49.9 | 0 | 0.607 | 0.033 | 0.026 | 0.13368 | 0.014453 | 0 | 0.1
Natural Lands | C-23 | 6172 | C/D | 0.8 | 49.9 | 0 | 0.607 | 0.033 | 0.026 | 29.4409 | 3.1831 | 5.3 | 23.8
Natural Lands | C-23 | 6410 | C/D | 0.8 | 49.9 | 0 | 0.607 | 0.033 | 0.026 | 0.546 | 0.059032 | 0.1 | 0.4
Natural Lands | C-23 | 6410 | C/D | 0.8 | 49.9 | 0 | 0.607 | 0.033 | 0.026 | 1.8159 | 0.19632 | 0.3 | 1.5
Natural Lands | C-23 | 6410 | C/D | 0.8 | 49.9 | 0 | 0.607 | 0.033 | 0.026 | 0.053846 | 0.0058217 | 0 | 0
Natural Lands | C-23 | 6172 | C/D | 0.8 | 49.9 | 0 | 0.607 | 0.033 | 0.026 | 1.6861 | 0.18229 | 0.3 | 1.4
Natural Lands | C-23 | 6410 | C/D | 0.8 | 49.9 | 0 | 0.607 | 0.033 | 0.026 | 0.022303 | 0.0024113 | 0 | 0
Natural Lands | C-23 | 6410 | C/D | 0.8 | 49.9 | 0 | 0.607 | 0.033 | 0.026 | 3.8112 | 0.41205 | 0.7 | 3.1
Natural Lands | C-23 | 6410 | C/D | 0.8 | 49.9 | 0 | 0.607 | 0.033 | 0.026 | 0.13048 | 0.014107 | 0 | 0.1
Natural Lands | C-23 | 6410 | C/D | 0.8 | 49.9 | 0 | 0.607 | 0.033 | 0.026 | 1.421 | 0.15363 | 0.3 | 1.2
Natural Lands | C-23 | 6410 | A/D | 0.8 | 49.9 | 0 | 0.607 | 0.033 | 0.026 | 0.043433 | 0.0046958 | 0 | 0
Natural Lands | C-23 | 6410 | C/D | 0.8 | 49.9 | 0 | 0.607 | 0.033 | 0.026 | 2.7861 | 0.30123 | 0.5 | 2.3
Natural Lands | C-23 | 6410 | C/D | 0.8 | 49.9 | 0 | 0.607 | 0.033 | 0.026 | 5.3074 | 0.57382 | 0.9 | 4.3
Natural Lands | C-23 | 6410 | B/D | 0.8 | 49.9 | 0 | 0.607 | 0.033 | 0.026 | 0.03287 | 0.0035538 | 0 | 0
Natural Lands | C-23 | 6410 | C/D | 0.8 | 49.9 | 0 | 0.607 | 0.033 | 0.026 | 3.7671 | 0.40728 | 0.7 | 3.1
Natural Lands | C-23 | 6410 | C/D | 0.8 | 49.9 | 0 | 0.607 | 0.033 | 0.026 | 6.8795 | 0.74379 | 1.2 | 5.6
Natural Lands | C-23 | 6410 | C/D | 0.8 | 49.9 | 0 | 0.607 | 0.033 | 0.026 | 0.17822 | 0.019269 | 0 | 0.1
Natural Lands | C-23 | 6410 | C/D | 0.8 | 49.9 | 0 | 0.607 | 0.033 | 0.026 | 0.37969 | 0.041051 | 0.1 | 0.3
Natural Lands | C-23 | 6410 | C/D | 0.8 | 49.9 | 0 | 0.607 | 0.033 | 0.026 | 3.3356 | 0.36063 | 0.6 | 2.7
Natural Lands | C-23 | 6172 | A/D | 0.8 | 49.9 | 0 | 0.607 | 0.033 | 0.026 | 2.0273 | 0.21918 | 0.4 | 1.6
Natural Lands | C-23 | 6170 | C/D | 0.8 | 49.9 | 0 | 0.607 | 0.033 | 0.026 | 0.80444 | 0.086974 | 0.1 | 0.7
Natural Lands | C-23 | 6170 | A/D | 0.8 | 49.9 | 0 | 0.607 | 0.033 | 0.026 | 0.18325 | 0.019813 | 0 | 0.1
Natural Lands | C-23 | 6170 | C/D | 0.8 | 49.9 | 0 | 0.607 | 0.033 | 0.026 | 0.0066423 | 0.00071815 | 0 | 0
Natural Lands | C-23 | 6170 | C/D | 0.8 | 49.9 | 0 | 0.607 | 0.033 | 0.026 | 1.6588 | 0.17934 | 0.3 | 1.3
Natural Lands | C-23 | 5300 | A/D | 0.8 | 49.9 | 0 | 0.505 | 0.068 | 0.053 | 11.6783 | 2.5738 | 3.5 | 9.8
Natural Lands | C-23 | 5300 | C/D | 0.8 | 49.9 | 0 | 0.505 | 0.068 | 0.053 | 16.3408 | 3.6014 | 4.9 | 13.7
Natural Lands | C-23 | 5300 | C/D | 0.8 | 49.9 | 0 | 0.505 | 0.068 | 0.053 | 3.9406 | 0.86847 | 1.2 | 3.3
Natural Lands | C-23 | 5300 | C/D | 0.8 | 49.9 | 0 | 0.505 | 0.068 | 0.053 | 18.1872 | 4.0083 | 5.5 | 15.3
Natural Lands | C-23 | 6250 | A/D | 0.8 | 49.9 | 0 | 0.607 | 0.033 | 0.026 | 2.8193 | 0.30482 | 0.5 | 2.3
Natural Lands | C-23 | 6250 | A/D | 0.8 | 49.9 | 0 | 0.607 | 0.033 | 0.026 | 0.12511 | 0.013527 | 0 | 0.1
Natural Lands | C-23 | 6250 | A/D | 0.8 | 49.9 | 0 | 0.607 | 0.033 | 0.026 | 0.18199 | 0.019676 | 0 | 0.1
Natural Lands | C-23 | 6250 | A/D | 0.8 | 49.9 | 0 | 0.607 | 0.033 | 0.026 | 0.27359 | 0.02958 | 0 | 0.2
Natural Lands | C-23 | 6250 | A/D | 0.8 | 49.9 | 0 | 0.607 | 0.033 | 0.026 | 0.0158 | 0.0017082 | 0 | 0
Natural Lands | C-23 | 6250 | A/D | 0.8 | 49.9 | 0 | 0.607 | 0.033 | 0.026 | 1.5076 | 0.16299 | 0.3 | 1.2
Natural Lands | C-23 | 6410 | A/D | 0.8 | 49.9 | 0 | 0.607 | 0.033 | 0.026 | 0.029915 | 0.0032343 | 0 | 0
Natural Lands | C-23 | 6410 | A/D | 0.8 | 49.9 | 0 | 0.607 | 0.033 | 0.026 | 1.1486 | 0.12419 | 0.2 | 0.9
Okeechobee County | C-23 | 8360 |  | 0.8 | 49.9 | 0 | 1.443 | 0.225 | 0.431 | 3.5353 | 6.3361 | 24.9 | 6.7
Okeechobee County | C-23 | 8360 | B/D | 0.8 | 49.9 | 0 | 1.443 | 0.225 | 0.431 | 0.35852 | 0.64256 | 2.5 | 0.7
Okeechobee County | C-23 | 8360 |  | 0.8 | 49.9 | 0 | 1.443 | 0.225 | 0.431 | 1.6778 | 3.007 | 11.8 | 3.2
Okeechobee County | C-23 | 8360 | B/D | 0.8 | 49.9 | 0 | 1.443 | 0.225 | 0.431 | 1.0974 | 1.9667 | 7.7 | 2.1
Okeechobee County | C-23 | 8360 | A/D | 0.8 | 49.9 | 0 | 1.443 | 0.225 | 0.431 | 4.6608 | 8.3533 | 32.8 | 8.8
Okeechobee County | C-23 | 7400 | A/D | 0.8 | 49.9 | 0 | 0.709 | 0.098 | 0.262 | 0.31419 | 0.34231 | 0.7 | 0.3
Okeechobee County | C-23 | 7400 | A/D | 0.8 | 49.9 | 0 | 0.709 | 0.098 | 0.262 | 6.7144 | 7.3152 | 14.1 | 7.3
Okeechobee County | C-23 | 7400 | A/D | 0.8 | 49.9 | 0 | 0.709 | 0.098 | 0.262 | 13.628 | 14.8475 | 28.6 | 14.9
Okeechobee County | C-23 | 7400 | B/D | 0.8 | 49.9 | 0 | 0.709 | 0.098 | 0.262 | 24.1814 | 26.3453 | 50.8 | 26.4
Okeechobee County | C-23 | 1700 | A/D | 0.8 | 49.9 | 0 | 0.968 | 0.125 | 0.341 | 51.1472 | 72.5263 | 191 | 65.6
Okeechobee County | C-23 | 1700 |  | 0.8 | 49.9 | 0 | 0.968 | 0.125 | 0.341 | 0.049674 | 0.070437 | 0.2 | 0.1
Okeechobee County | C-23 | 1700 | C/D | 0.8 | 49.9 | 0 | 0.968 | 0.125 | 0.341 | 4.6212 | 6.5528 | 17.3 | 5.9
Okeechobee County | C-23 | 1700 |  | 0.8 | 49.9 | 0 | 0.968 | 0.125 | 0.341 | 0.1079 | 0.153 | 0.4 | 0.1
Okeechobee County | C-23 | 1700 | A | 0.8 | 49.9 | 0 | 0.968 | 0.125 | 0.341 | 60.6904 | 86.0585 | 226.7 | 77.8
Okeechobee County | C-23 | 1700 | B/D | 0.8 | 49.9 | 0 | 0.968 | 0.125 | 0.341 | 46.7919 | 66.3505 | 174.8 | 60
Okeechobee County | C-23 | 7400 | A/D | 0.8 | 49.9 | 0 | 0.709 | 0.098 | 0.262 | 2.7525 | 2.9989 | 5.8 | 3
Okeechobee County | C-23 | 7400 | B/D | 0.8 | 49.9 | 0 | 0.709 | 0.098 | 0.262 | 1.6825 | 1.8331 | 3.5 | 1.8
Okeechobee County | C-23 | 8360 | A/D | 0.8 | 49.9 | 0 | 1.443 | 0.225 | 0.431 | 0.6319 | 1.1325 | 4.4 | 1.2
Okeechobee County | C-23 | 8360 | A/D | 0.8 | 49.9 | 0 | 1.443 | 0.225 | 0.431 | 30.4204 | 54.5207 | 214.1 | 57.7
Okeechobee County | C-23 | 8360 | B/D | 0.8 | 49.9 | 0 | 1.443 | 0.225 | 0.431 | 1.671 | 2.9948 | 11.8 | 3.2
Okeechobee County | C-23 | 8350 |  | 0.8 | 49.9 | 0 | 1.443 | 0.225 | 0.431 | 10.3214 | 18.4985 | 72.6 | 19.6
Okeechobee County | C-23 | 8350 | A/D | 0.8 | 49.9 | 0 | 1.443 | 0.225 | 0.431 | 0.90792 | 1.6272 | 6.4 | 1.7
Okeechobee County | C-23 | 8350 |  | 0.8 | 49.9 | 0 | 1.443 | 0.225 | 0.431 | 0.13453 | 0.24111 | 0.9 | 0.3
Okeechobee County | C-23 | 8350 | A/D | 0.8 | 49.9 | 0 | 1.443 | 0.225 | 0.431 | 2.0592 | 3.6906 | 14.5 | 3.9
Okeechobee County | C-23 | 8350 | A/D | 0.8 | 49.9 | 0 | 1.443 | 0.225 | 0.431 | 1.6651 | 2.9842 | 11.7 | 3.2
Okeechobee County | C-23 | 8350 | A/D | 0.8 | 49.9 | 0 | 1.443 | 0.225 | 0.431 | 62.9703 | 112.8581 | 443.1 | 119.5
Okeechobee County | C-23 | 8350 |  | 0.8 | 49.9 | 0 | 1.443 | 0.225 | 0.431 | 0.085417 | 0.15309 | 0.6 | 0.2
Okeechobee County | C-23 | 8350 | A/D | 0.8 | 49.9 | 0 | 1.443 | 0.225 | 0.431 | 17.1192 | 30.6818 | 120.5 | 32.5
Okeechobee County | C-23 | 8350 | A | 0.8 | 49.9 | 0 | 1.443 | 0.225 | 0.431 | 11.1971 | 20.0679 | 78.8 | 21.2
Okeechobee County | C-23 | 8350 |  | 0.8 | 49.9 | 0 | 1.443 | 0.225 | 0.431 | 0.083693 | 0.15 | 0.6 | 0.2
Okeechobee County | C-23 | 8350 | A/D | 0.8 | 49.9 | 0 | 1.443 | 0.225 | 0.431 | 15.5547 | 27.8778 | 109.5 | 29.5
Okeechobee County | C-23 | 8350 |  | 0.8 | 49.9 | 0 | 1.443 | 0.225 | 0.431 | 0.159 | 0.28497 | 1.1 | 0.3
Okeechobee County | C-23 | 8350 | B/D | 0.8 | 49.9 | 0 | 1.443 | 0.225 | 0.431 | 175.7554 | 314.9962 | 1236.8 | 333.5
Okeechobee County | C-23 | 8360 |  | 0.8 | 49.9 | 0 | 1.443 | 0.225 | 0.431 | 3.4329 | 6.1526 | 24.2 | 6.5
Okeechobee County | C-23 | 8360 | B/D | 0.8 | 49.9 | 0 | 1.443 | 0.225 | 0.431 | 0.14042 | 0.25166 | 1 | 0.3
Okeechobee County | C-23 | 7400 | A | 0.8 | 49.9 | 0 | 0.709 | 0.098 | 0.262 | 12.0464 | 13.1244 | 25.3 | 13.1
Okeechobee County | C-23 | 7400 | B/D | 0.8 | 49.9 | 0 | 0.709 | 0.098 | 0.262 | 2.0513 | 2.2349 | 4.3 | 2.2
Okeechobee County | C-23 | 8360 |  | 0.8 | 49.9 | 0 | 1.443 | 0.225 | 0.431 | 1.065 | 1.9087 | 7.5 | 2
Okeechobee County | C-23 | 8360 | B/D | 0.8 | 49.9 | 0 | 1.443 | 0.225 | 0.431 | 0.040602 | 0.072768 | 0.3 | 0.1
Port St. Lucie MS4 | C-23 | 7400 | C/D | 0.8 | 49.9 | 0 | 0.709 | 0.098 | 0.262 | 0.00033082 | 0.00036043 | 0 | 0
Port St. Lucie MS4 | C-23 | 1210 | A/D | 0.8 | 49.9 | 0 | 1.245 | 0.213 | 0.288 | 0.57097 | 0.68379 | 2.3 | 0.9
Port St. Lucie MS4 | C-23 | 1210 | A/D | 0.8 | 49.9 | 0 | 1.245 | 0.213 | 0.288 | 10.7007 | 12.8152 | 43.4 | 16
Port St. Lucie MS4 | C-23 | 1210 | A | 0.8 | 49.9 | 0 | 1.245 | 0.213 | 0.288 | 0.019962 | 0.023907 | 0.1 | 0
Port St. Lucie MS4 | C-23 | 1210 | C/D | 0.8 | 49.9 | 0 | 1.245 | 0.213 | 0.288 | 7.8477 | 9.3985 | 31.8 | 11.7
Port St. Lucie MS4 | C-23 | 1210 | C/D | 0.8 | 49.9 | 0 | 1.245 | 0.213 | 0.288 | 0.93158 | 1.1157 | 3.8 | 1.4
Port St. Lucie MS4 | C-23 | 1210 | C/D | 0.8 | 49.9 | 0 | 1.245 | 0.213 | 0.288 | 0.8755 | 1.0485 | 3.6 | 1.3
Port St. Lucie MS4 | C-23 | 1210 | C/D | 0.8 | 49.9 | 0 | 1.245 | 0.213 | 0.288 | 0.037984 | 0.045489 | 0.2 | 0.1
Port St. Lucie MS4 | C-23 | 1210 | A/D | 0.8 | 49.9 | 0 | 1.245 | 0.213 | 0.288 | 0.036564 | 0.043789 | 0.1 | 0.1
Port St. Lucie MS4 | C-23 | 1210 | C/D | 0.8 | 49.9 | 0 | 1.245 | 0.213 | 0.288 | 0.042306 | 0.050665 | 0.2 | 0.1
Port St. Lucie MS4 | C-23 | 1210 | A/D | 0.8 | 49.9 | 0 | 1.245 | 0.213 | 0.288 | 0.80669 | 0.96609 | 3.3 | 1.2
Port St. Lucie MS4 | C-23 | 1210 |  | 0.8 | 49.9 | 0 | 1.245 | 0.213 | 0.288 | 0.093843 | 0.11239 | 0.4 | 0.1
Port St. Lucie MS4 | C-23 | 1210 | C/D | 0.8 | 49.9 | 0 | 1.245 | 0.213 | 0.288 | 0.75966 | 0.90976 | 3.1 | 1.1
Port St. Lucie MS4 | C-23 | 1210 | C/D | 0.8 | 49.9 | 0 | 1.245 | 0.213 | 0.288 | 4.6315 | 5.5467 | 18.8 | 6.9
Port St. Lucie MS4 | C-23 | 1210 | C/D | 0.8 | 49.9 | 0 | 1.245 | 0.213 | 0.288 | 0.065175 | 0.078054 | 0.3 | 0.1
Port St. Lucie MS4 | C-23 | 1210 | A | 0.8 | 49.9 | 0 | 1.245 | 0.213 | 0.288 | 0.043505 | 0.052102 | 0.2 | 0.1
Port St. Lucie MS4 | C-23 | 1210 | C/D | 0.8 | 49.9 | 0 | 1.245 | 0.213 | 0.288 | 4.0419 | 4.8405 | 16.4 | 6
Port St. Lucie MS4 | C-23 | 1210 | A | 0.8 | 49.9 | 0 | 1.245 | 0.213 | 0.288 | 0.702 | 0.84072 | 2.8 | 1
Port St. Lucie MS4 | C-23 | 1290 | A/D | 0.8 | 49.9 | 0 | 1.245 | 0.213 | 0.341 | 0.24062 | 0.34119 | 1.2 | 0.4
Port St. Lucie MS4 | C-23 | 1290 | C/D | 0.8 | 49.9 | 0 | 1.245 | 0.213 | 0.341 | 0.38501 | 0.54593 | 1.8 | 0.6
Port St. Lucie MS4 | C-23 | 1290 | C/D | 0.8 | 49.9 | 0 | 1.245 | 0.213 | 0.341 | 0.33868 | 0.48024 | 1.6 | 0.5
Port St. Lucie MS4 | C-23 | 1290 | C/D | 0.8 | 49.9 | 0 | 1.245 | 0.213 | 0.341 | 0.75474 | 1.0702 | 3.6 | 1.2
Port St. Lucie MS4 | C-23 | 1290 | C/D | 0.8 | 49.9 | 0 | 1.245 | 0.213 | 0.341 | 1.1236 | 1.5933 | 5.4 | 1.8
Port St. Lucie MS4 | C-23 | 1290 | C/D | 0.8 | 49.9 | 0 | 1.245 | 0.213 | 0.341 | 0.010808 | 0.015326 | 0.1 | 0
Port St. Lucie MS4 | C-23 | 1290 | A | 0.8 | 49.9 | 0 | 1.245 | 0.213 | 0.341 | 0.020468 | 0.029024 | 0.1 | 0
Port St. Lucie MS4 | C-23 | 8140 | A/D | 0.8 | 49.9 | 0 | 0.986 | 0.143 | 0.446 | 0.48301 | 0.89579 | 2.4 | 0.7
Port St. Lucie MS4 | C-23 | 8140 | A/D | 0.8 | 49.9 | 0 | 0.986 | 0.143 | 0.446 | 0.16286 | 0.30203 | 0.8 | 0.2
Port St. Lucie MS4 | C-23 | 8140 | A | 0.8 | 49.9 | 0 | 0.986 | 0.143 | 0.446 | 0.00052041 | 0.00096516 | 0 | 0
Port St. Lucie MS4 | C-23 | 8140 | C/D | 0.8 | 49.9 | 0 | 0.986 | 0.143 | 0.446 | 4.3761 | 8.116 | 21.8 | 6.7
Port St. Lucie MS4 | C-23 | 8140 | C/D | 0.8 | 49.9 | 0 | 0.986 | 0.143 | 0.446 | 1.3906 | 2.5789 | 6.9 | 2.1
Port St. Lucie MS4 | C-23 | 8140 | C/D | 0.8 | 49.9 | 0 | 0.986 | 0.143 | 0.446 | 0.093874 | 0.1741 | 0.5 | 0.1
Port St. Lucie MS4 | C-23 | 8140 | A | 0.8 | 49.9 | 0 | 0.986 | 0.143 | 0.446 | 0.45498 | 0.84381 | 2.3 | 0.7
Port St. Lucie MS4 | C-23 | 8140 | A/D | 0.8 | 49.9 | 0 | 0.986 | 0.143 | 0.446 | 0.49925 | 0.92592 | 2.5 | 0.8
Port St. Lucie MS4 | C-23 | 8140 | C/D | 0.8 | 49.9 | 0 | 0.986 | 0.143 | 0.446 | 0.18709 | 0.34699 | 0.9 | 0.3
Port St. Lucie MS4 | C-23 | 8140 | C/D | 0.8 | 49.9 | 0 | 0.986 | 0.143 | 0.446 | 0.2169 | 0.40227 | 1.1 | 0.3
Port St. Lucie MS4 | C-23 | 8140 | C/D | 0.8 | 49.9 | 0 | 0.986 | 0.143 | 0.446 | 0.95092 | 1.7636 | 4.7 | 1.4
Port St. Lucie MS4 | C-23 | 1290 | A/D | 0.8 | 49.9 | 0 | 1.245 | 0.213 | 0.341 | 7.0791 | 10.0382 | 34 | 11.5
Port St. Lucie MS4 | C-23 | 1290 | C/D | 0.8 | 49.9 | 0 | 1.245 | 0.213 | 0.341 | 3.0542 | 4.3308 | 14.7 | 5
Port St. Lucie MS4 | C-23 | 1290 | C/D | 0.8 | 49.9 | 0 | 1.245 | 0.213 | 0.341 | 15.2105 | 21.5683 | 73.1 | 24.7
Port St. Lucie MS4 | C-23 | 1290 | C/D | 0.8 | 49.9 | 0 | 1.245 | 0.213 | 0.341 | 0.32323 | 0.45834 | 1.6 | 0.5
Port St. Lucie MS4 | C-23 | 1290 | C/D | 0.8 | 49.9 | 0 | 1.245 | 0.213 | 0.341 | 3.2841 | 4.6569 | 15.8 | 5.3
Port St. Lucie MS4 | C-23 | 1290 | C/D | 0.8 | 49.9 | 0 | 1.245 | 0.213 | 0.341 | 0.34286 | 0.48618 | 1.6 | 0.6
Port St. Lucie MS4 | C-23 | 1290 | C/D | 0.8 | 49.9 | 0 | 1.245 | 0.213 | 0.341 | 9.6598 | 13.6975 | 46.4 | 15.7
Port St. Lucie MS4 | C-23 | 8200 | C/D | 0.8 | 49.9 | 0 | 0.721 | 0.17 | 0.431 | 4.0307 | 7.224 | 14.2 | 6.6
Port St. Lucie MS4 | C-23 | 8200 | C/D | 0.8 | 49.9 | 0 | 0.721 | 0.17 | 0.431 | 0.62833 | 1.1261 | 2.2 | 1
Port St. Lucie MS4 | C-23 | 1400 | A/D | 0.8 | 49.9 | 0 | 0.709 | 0.117 | 0.431 | 0.11303 | 0.20257 | 0.4 | 0.2
Port St. Lucie MS4 | C-23 | 1400 | C/D | 0.8 | 49.9 | 0 | 0.709 | 0.117 | 0.431 | 0.27679 | 0.49607 | 1 | 0.4
Port St. Lucie MS4 | C-23 | 1400 | C/D | 0.8 | 49.9 | 0 | 0.709 | 0.117 | 0.431 | 0.7723 | 1.3842 | 2.7 | 1.1
Port St. Lucie MS4 | C-23 | 1210 | A/D | 0.8 | 49.9 | 0 | 1.245 | 0.213 | 0.288 | 3.9405 | 4.7192 | 16 | 5.9
Port St. Lucie MS4 | C-23 | 1210 | C/D | 0.8 | 49.9 | 0 | 1.245 | 0.213 | 0.288 | 0.82602 | 0.98924 | 3.4 | 1.2
Port St. Lucie MS4 | C-23 | 1210 | C/D | 0.8 | 49.9 | 0 | 1.245 | 0.213 | 0.288 | 4.298 | 5.1473 | 17.4 | 6.4
Port St. Lucie MS4 | C-23 | 1210 | C/D | 0.8 | 49.9 | 0 | 1.245 | 0.213 | 0.288 | 0.34252 | 0.41021 | 1.4 | 0.5
Port St. Lucie MS4 | C-23 | 7400 | A/D | 0.8 | 49.9 | 0 | 0.709 | 0.098 | 0.262 | 3.611 | 3.9341 | 7.6 | 3.9
Port St. Lucie MS4 | C-23 | 7400 | C/D | 0.8 | 49.9 | 0 | 0.709 | 0.098 | 0.262 | 0.3038 | 0.33099 | 0.6 | 0.3
Port St. Lucie MS4 | C-23 | 7400 | C/D | 0.8 | 49.9 | 0 | 0.709 | 0.098 | 0.262 | 0.28864 | 0.31447 | 0.6 | 0.3
Port St. Lucie MS4 | C-23 | 1210 | A/D | 0.8 | 49.9 | 0 | 1.245 | 0.213 | 0.288 | 0.0085408 | 0.010228 | 0 | 0
Port St. Lucie MS4 | C-23 | 1210 | C/D | 0.8 | 49.9 | 0 | 1.245 | 0.213 | 0.288 | 0.11632 | 0.1393 | 0.5 | 0.2
Port St. Lucie MS4 | C-23 | 1210 | C/D | 0.8 | 49.9 | 0 | 1.245 | 0.213 | 0.288 | 0.023311 | 0.027917 | 0.1 | 0
Port St. Lucie MS4 | C-23 | 1210 | C/D | 0.8 | 49.9 | 0 | 1.245 | 0.213 | 0.288 | 0.028387 | 0.033996 | 0.1 | 0
Port St. Lucie MS4 | C-23 | 1210 | C/D | 0.8 | 49.9 | 0 | 1.245 | 0.213 | 0.288 | 0.35411 | 0.42408 | 1.4 | 0.5
Port St. Lucie MS4 | C-23 | 1210 | C/D | 0.8 | 49.9 | 0 | 1.245 | 0.213 | 0.288 | 0.014865 | 0.017803 | 0.1 | 0
Port St. Lucie MS4 | C-23 | 1290 | A/D | 0.8 | 49.9 | 0 | 1.245 | 0.213 | 0.341 | 85.4298 | 121.1388 | 410.4 | 138.6
Port St. Lucie MS4 | C-23 | 1290 | C/D | 0.8 | 49.9 | 0 | 1.245 | 0.213 | 0.341 | 9.341 | 13.2455 | 44.9 | 15.1
Port St. Lucie MS4 | C-23 | 1290 | C/D | 0.8 | 49.9 | 0 | 1.245 | 0.213 | 0.341 | 1.5478 | 2.1948 | 7.4 | 2.5
Port St. Lucie MS4 | C-23 | 1290 | C/D | 0.8 | 49.9 | 0 | 1.245 | 0.213 | 0.341 | 1.1368 | 1.612 | 5.5 | 1.8
Port St. Lucie MS4 | C-23 | 1290 | C/D | 0.8 | 49.9 | 0 | 1.245 | 0.213 | 0.341 | 6.1037 | 8.655 | 29.3 | 9.9
Port St. Lucie MS4 | C-23 | 1290 | C/D | 0.8 | 49.9 | 0 | 1.245 | 0.213 | 0.341 | 2.5218 | 3.5759 | 12.1 | 4.1
Port St. Lucie MS4 | C-23 | 1290 | D | 0.8 | 49.9 | 0 | 1.245 | 0.213 | 0.341 | 0.65592 | 0.93008 | 3.2 | 1.1
Port St. Lucie MS4 | C-23 | 1290 | C/D | 0.8 | 49.9 | 0 | 1.245 | 0.213 | 0.341 | 0.27088 | 0.38411 | 1.3 | 0.4
Port St. Lucie MS4 | C-23 | 1290 | C/D | 0.8 | 49.9 | 0 | 1.245 | 0.213 | 0.341 | 3.0538 | 4.3302 | 14.7 | 5
Port St. Lucie MS4 | C-23 | 1290 | C/D | 0.8 | 49.9 | 0 | 1.245 | 0.213 | 0.341 | 2.025 | 2.8715 | 9.7 | 3.3
Port St. Lucie MS4 | C-23 | 1290 | C/D | 0.8 | 49.9 | 0 | 1.245 | 0.213 | 0.341 | 0.28331 | 0.40173 | 1.4 | 0.5
Port St. Lucie MS4 | C-23 | 1290 | A/D | 0.8 | 49.9 | 0 | 1.245 | 0.213 | 0.341 | 1.3402 | 1.9004 | 6.4 | 2.2
Port St. Lucie MS4 | C-23 | 1290 | C/D | 0.8 | 49.9 | 0 | 1.245 | 0.213 | 0.341 | 2.3296 | 3.3034 | 11.2 | 3.8
Port St. Lucie MS4 | C-23 | 1290 | A/D | 0.8 | 49.9 | 0 | 1.245 | 0.213 | 0.341 | 23.5588 | 33.4062 | 113.2 | 38.2
Port St. Lucie MS4 | C-23 | 1290 | C/D | 0.8 | 49.9 | 0 | 1.245 | 0.213 | 0.341 | 5.9825 | 8.4831 | 28.7 | 9.7
Port St. Lucie MS4 | C-23 | 1290 | C/D | 0.8 | 49.9 | 0 | 1.245 | 0.213 | 0.341 | 47.2027 | 66.933 | 226.7 | 76.6
Port St. Lucie MS4 | C-23 | 1290 | C/D | 0.8 | 49.9 | 0 | 1.245 | 0.213 | 0.341 | 0.00036414 | 0.00051635 | 0 | 0
Port St. Lucie MS4 | C-23 | 1290 | C/D | 0.8 | 49.9 | 0 | 1.245 | 0.213 | 0.341 | 16.6166 | 23.5623 | 79.8 | 26.9
Port St. Lucie MS4 | C-23 | 1290 | C/D | 0.8 | 49.9 | 0 | 1.245 | 0.213 | 0.341 | 0.12236 | 0.1735 | 0.6 | 0.2
Port St. Lucie MS4 | C-23 | 1290 | A | 0.8 | 49.9 | 0 | 1.245 | 0.213 | 0.341 | 1.0857 | 1.5395 | 5.2 | 1.8
Port St. Lucie MS4 | C-23 | 1290 | C/D | 0.8 | 49.9 | 0 | 1.245 | 0.213 | 0.341 | 0.22463 | 0.31853 | 1.1 | 0.4
Port St. Lucie MS4 | C-23 | 8140 | A/D | 0.8 | 49.9 | 0 | 0.986 | 0.143 | 0.446 | 4.9248 | 9.1336 | 24.5 | 7.5
Port St. Lucie MS4 | C-23 | 8140 | C/D | 0.8 | 49.9 | 0 | 0.986 | 0.143 | 0.446 | 0.17008 | 0.31543 | 0.8 | 0.3
Port St. Lucie MS4 | C-23 | 8140 | C/D | 0.8 | 49.9 | 0 | 0.986 | 0.143 | 0.446 | 0.63312 | 1.1742 | 3.2 | 1
Port St. Lucie MS4 | C-23 | 8140 | C/D | 0.8 | 49.9 | 0 | 0.986 | 0.143 | 0.446 | 0.92458 | 1.7147 | 4.6 | 1.4
Port St. Lucie MS4 | C-23 | 8140 | C/D | 0.8 | 49.9 | 0 | 0.986 | 0.143 | 0.446 | 3.2311 | 5.9925 | 16.1 | 4.9
Port St. Lucie MS4 | C-23 | 8140 | C/D | 0.8 | 49.9 | 0 | 0.986 | 0.143 | 0.446 | 0.0016986 | 0.0031502 | 0 | 0
Port St. Lucie MS4 | C-23 | 1423 |  | 0.8 | 49.9 | 0 | 1.443 | 0.225 | 0.431 | 0.012389 | 0.022205 | 0.1 | 0
Port St. Lucie MS4 | C-23 | 1423 | C/D | 0.8 | 49.9 | 0 | 1.443 | 0.225 | 0.431 | 0.17197 | 0.30822 | 1.2 | 0.3
Port St. Lucie MS4 | C-23 | 8200 | C/D | 0.8 | 49.9 | 0 | 0.721 | 0.17 | 0.431 | 0.18444 | 0.33056 | 0.6 | 0.3
Port St. Lucie MS4 | C-23 | 8200 | C/D | 0.8 | 49.9 | 0 | 0.721 | 0.17 | 0.431 | 0.26052 | 0.46692 | 0.9 | 0.4
Port St. Lucie MS4 | C-23 | 1400 | A/D | 0.8 | 49.9 | 0 | 0.709 | 0.117 | 0.431 | 0.076063 | 0.13632 | 0.3 | 0.1
Port St. Lucie MS4 | C-23 | 1400 | C/D | 0.8 | 49.9 | 0 | 0.709 | 0.117 | 0.431 | 0.21388 | 0.38333 | 0.7 | 0.3
Port St. Lucie MS4 | C-23 | 1400 | C/D | 0.8 | 49.9 | 0 | 0.709 | 0.117 | 0.431 | 1.1258 | 2.0177 | 3.9 | 1.5
St. Lucie County Non-MS4 | C-23 | 8100 | C/D | 0.8 | 49.9 | 0 | 0.986 | 0.143 | 0.446 | 15.7832 | 29.2718 | 78.5 | 24
St. Lucie County Non-MS4 | C-23 | 8100 | C/D | 0.8 | 49.9 | 0 | 0.986 | 0.143 | 0.446 | 0.8211 | 1.5228 | 4.1 | 1.2
St. Lucie County Non-MS4 | C-23 | 8100 | C/D | 0.8 | 49.9 | 0 | 0.986 | 0.143 | 0.446 | 5.289 | 9.8091 | 26.3 | 8
St. Lucie County Non-MS4 | C-23 | 8100 | C/D | 0.8 | 49.9 | 0 | 0.986 | 0.143 | 0.446 | 4.035 | 7.4833 | 20.1 | 6.1
St. Lucie County Non-MS4 | C-23 | 8100 | C/D | 0.8 | 49.9 | 0 | 0.986 | 0.143 | 0.446 | 30.918 | 57.341 | 153.8 | 47
St. Lucie County Non-MS4 | C-23 | 8100 | C/D | 0.8 | 49.9 | 0 | 0.986 | 0.143 | 0.446 | 2.649 | 4.9129 | 13.2 | 4
St. Lucie County Non-MS4 | C-23 | 8100 | D | 0.8 | 49.9 | 0 | 0.986 | 0.143 | 0.446 | 1.0186 | 1.8891 | 5.1 | 1.5
St. Lucie County Non-MS4 | C-23 | 8100 | C/D | 0.8 | 49.9 | 0 | 0.986 | 0.143 | 0.446 | 4.6135 | 8.5563 | 23 | 7
St. Lucie County Non-MS4 | C-23 | 8100 | A/D | 0.8 | 49.9 | 0 | 0.986 | 0.143 | 0.446 | 1.837 | 3.4069 | 9.1 | 2.8
St. Lucie County Non-MS4 | C-23 | 8100 | C/D | 0.8 | 49.9 | 0 | 0.986 | 0.143 | 0.446 | 2.4004 | 4.4518 | 11.9 | 3.7
St. Lucie County Non-MS4 | C-23 | 8100 | C/D | 0.8 | 49.9 | 0 | 0.986 | 0.143 | 0.446 | 4.6935 | 8.7047 | 23.4 | 7.1
St. Lucie County Non-MS4 | C-23 | 8100 | C/D | 0.8 | 49.9 | 0 | 0.986 | 0.143 | 0.446 | 1.6308 | 3.0245 | 8.1 | 2.5
St. Lucie County Non-MS4 | C-23 | 8100 | C/D | 0.8 | 49.9 | 0 | 0.986 | 0.143 | 0.446 | 0.54076 | 1.0029 | 2.7 | 0.8
St. Lucie County Non-MS4 | C-23 | 8100 | C/D | 0.8 | 49.9 | 0 | 0.986 | 0.143 | 0.446 | 6.8066 | 12.6237 | 33.9 | 10.4
St. Lucie County Non-MS4 | C-23 | 8100 | C/D | 0.8 | 49.9 | 0 | 0.986 | 0.143 | 0.446 | 17.5981 | 32.6377 | 87.6 | 26.8
St. Lucie County Non-MS4 | C-23 | 8100 | C/D | 0.8 | 49.9 | 0 | 0.986 | 0.143 | 0.446 | 1.4693 | 2.725 | 7.3 | 2.2
St. Lucie County Non-MS4 | C-23 | 8100 | C/D | 0.8 | 49.9 | 0 | 0.986 | 0.143 | 0.446 | 0.046943 | 0.087061 | 0.2 | 0.1
St. Lucie County Non-MS4 | C-23 | 8100 | C/D | 0.8 | 49.9 | 0 | 0.986 | 0.143 | 0.446 | 1.2705 | 2.3563 | 6.3 | 1.9
St. Lucie County Non-MS4 | C-23 | 8100 | C/D | 0.8 | 49.9 | 0 | 0.986 | 0.143 | 0.446 | 3.6811 | 6.8271 | 18.3 | 5.6
St. Lucie County Non-MS4 | C-23 | 1660 | C/D | 0.8 | 49.9 | 0 | 0.505 | 0.068 | 0.053 | 0.038424 | 0.0084682 | 0 | 0
St. Lucie County Non-MS4 | C-23 | 1660 | C/D | 0.8 | 49.9 | 0 | 0.505 | 0.068 | 0.053 | 1.4925 | 0.32892 | 0.5 | 1.3
St. Lucie County Non-MS4 | C-23 | 1660 | D | 0.8 | 49.9 | 0 | 0.505 | 0.068 | 0.053 | 7.6319e-05 | 1.682e-05 | 0 | 0
St. Lucie County Non-MS4 | C-23 | 1660 | D | 0.8 | 49.9 | 0 | 0.505 | 0.068 | 0.053 | 1.1856 | 0.26129 | 0.4 | 1
St. Lucie County Non-MS4 | C-23 | 1660 |  | 0.8 | 49.9 | 0 | 0.505 | 0.068 | 0.053 | 12.5241 | 2.7602 | 3.8 | 10.5
St. Lucie County Non-MS4 | C-23 | 1660 |  | 0.8 | 49.9 | 0 | 0.505 | 0.068 | 0.053 | 120.2361 | 26.499 | 36.4 | 101.1
St. Lucie County Non-MS4 | C-23 | 1660 | A | 0.8 | 49.9 | 0 | 0.505 | 0.068 | 0.053 | 38.7827 | 8.5474 | 11.7 | 32.6
St. Lucie County Non-MS4 | C-23 | 7400 | C/D | 0.8 | 49.9 | 0 | 0.709 | 0.098 | 0.262 | 12.2713 | 13.3693 | 25.8 | 13.4
St. Lucie County Non-MS4 | C-23 | 7400 | C/D | 0.8 | 49.9 | 0 | 0.709 | 0.098 | 0.262 | 32.4937 | 35.4014 | 68.3 | 35.4
St. Lucie County Non-MS4 | C-23 | 7400 | C/D | 0.8 | 49.9 | 0 | 0.709 | 0.098 | 0.262 | 65.9895 | 71.8945 | 138.7 | 72
St. Lucie County Non-MS4 | C-23 | 7400 | C/D | 0.8 | 49.9 | 0 | 0.709 | 0.098 | 0.262 | 2.359 | 2.5701 | 5 | 2.6
St. Lucie County Non-MS4 | C-23 | 7400 | C/D | 0.8 | 49.9 | 0 | 0.709 | 0.098 | 0.262 | 0.035677 | 0.038869 | 0.1 | 0
St. Lucie County Non-MS4 | C-23 | 7400 | C/D | 0.8 | 49.9 | 0 | 0.709 | 0.098 | 0.262 | 8.6944 | 9.4724 | 18.3 | 9.5
St. Lucie County Non-MS4 | C-23 | 7400 | D | 0.8 | 49.9 | 0 | 0.709 | 0.098 | 0.262 | 6.985 | 7.6101 | 14.7 | 7.6
St. Lucie County Non-MS4 | C-23 | 7400 |  | 0.8 | 49.9 | 0 | 0.709 | 0.098 | 0.262 | 0.10616 | 0.11565 | 0.2 | 0.1
St. Lucie County Non-MS4 | C-23 | 7400 | C/D | 0.8 | 49.9 | 0 | 0.709 | 0.098 | 0.262 | 7.2079 | 7.8529 | 15.1 | 7.9
St. Lucie County Non-MS4 | C-23 | 7400 | C/D | 0.8 | 49.9 | 0 | 0.709 | 0.098 | 0.262 | 3.0759 | 3.3511 | 6.5 | 3.4
St. Lucie County Non-MS4 | C-23 | 7400 | C/D | 0.8 | 49.9 | 0 | 0.709 | 0.098 | 0.262 | 2.2836 | 2.4879 | 4.8 | 2.5
St. Lucie County Non-MS4 | C-23 | 1500 | C/D | 0.8 | 49.9 | 0 | 1.443 | 0.225 | 0.431 | 4.178 | 7.488 | 29.4 | 7.9
St. Lucie County Non-MS4 | C-23 | 1500 | C/D | 0.8 | 49.9 | 0 | 1.443 | 0.225 | 0.431 | 0.025627 | 0.045929 | 0.2 | 0
St. Lucie County Non-MS4 | C-23 | 1500 | C/D | 0.8 | 49.9 | 0 | 1.443 | 0.225 | 0.431 | 2.1499 | 3.8531 | 15.1 | 4.1
St. Lucie County Non-MS4 | C-23 | 8200 | C/D | 0.8 | 49.9 | 0 | 0.721 | 0.17 | 0.431 | 0.82349 | 1.4759 | 2.9 | 1.3
St. Lucie County Non-MS4 | C-23 | 8200 | C/D | 0.8 | 49.9 | 0 | 0.721 | 0.17 | 0.431 | 0.18686 | 0.33489 | 0.7 | 0.3
St. Lucie County Non-MS4 | C-23 | 8200 | C/D | 0.8 | 49.9 | 0 | 0.721 | 0.17 | 0.431 | 1.9501 | 3.4951 | 6.9 | 3.2
St. Lucie County Non-MS4 | C-23 | 8200 | C/D | 0.8 | 49.9 | 0 | 0.721 | 0.17 | 0.431 | 2.145 | 3.8444 | 7.5 | 3.5
St. Lucie County Non-MS4 | C-23 | 1210 | A/D | 0.8 | 49.9 | 0 | 1.245 | 0.213 | 0.288 | 0.026744 | 0.032029 | 0.1 | 0
St. Lucie County Non-MS4 | C-23 | 1210 | C/D | 0.8 | 49.9 | 0 | 1.245 | 0.213 | 0.288 | 0.079253 | 0.094914 | 0.3 | 0.1
St. Lucie County Non-MS4 | C-23 | 1210 | C/D | 0.8 | 49.9 | 0 | 1.245 | 0.213 | 0.288 | 0.0065927 | 0.0078954 | 0 | 0
St. Lucie County Non-MS4 | C-23 | 1210 | C/D | 0.8 | 49.9 | 0 | 1.245 | 0.213 | 0.288 | 0.015221 | 0.018228 | 0.1 | 0
St. Lucie County Non-MS4 | C-23 | 1210 | A/D | 0.8 | 49.9 | 0 | 1.245 | 0.213 | 0.288 | 0.095711 | 0.11462 | 0.4 | 0.1
St. Lucie County Non-MS4 | C-23 | 1210 | A/D | 0.8 | 49.9 | 0 | 1.245 | 0.213 | 0.288 | 0.061702 | 0.073894 | 0.3 | 0.1
St. Lucie County Non-MS4 | C-23 | 8140 | A/D | 0.8 | 49.9 | 0 | 0.986 | 0.143 | 0.446 | 0.11375 | 0.21097 | 0.6 | 0.2
St. Lucie County Non-MS4 | C-23 | 8140 |  | 0.8 | 49.9 | 0 | 0.986 | 0.143 | 0.446 | 0.00018052 | 0.0003348 | 0 | 0
St. Lucie County Non-MS4 | C-23 | 8140 | C/D | 0.8 | 49.9 | 0 | 0.986 | 0.143 | 0.446 | 1.9517 | 3.6197 | 9.7 | 3
St. Lucie County Non-MS4 | C-23 | 8140 | C/D | 0.8 | 49.9 | 0 | 0.986 | 0.143 | 0.446 | 0.15884 | 0.29458 | 0.8 | 0.2
St. Lucie County Non-MS4 | C-23 | 8140 | A/D | 0.8 | 49.9 | 0 | 0.986 | 0.143 | 0.446 | 0.46119 | 0.85533 | 2.3 | 0.7
St. Lucie County Non-MS4 | C-23 | 8140 | C/D | 0.8 | 49.9 | 0 | 0.986 | 0.143 | 0.446 | 0.041894 | 0.077697 | 0.2 | 0.1
St. Lucie County Non-MS4 | C-23 | 8140 | A/D | 0.8 | 49.9 | 0 | 0.986 | 0.143 | 0.446 | 0.075079 | 0.13924 | 0.4 | 0.1
St. Lucie County Non-MS4 | C-23 | 8140 | C/D | 0.8 | 49.9 | 0 | 0.986 | 0.143 | 0.446 | 0.001945 | 0.0036073 | 0 | 0
St. Lucie County Non-MS4 | C-23 | 8140 | C/D | 0.8 | 49.9 | 0 | 0.986 | 0.143 | 0.446 | 0.12932 | 0.23984 | 0.6 | 0.2
St. Lucie County Non-MS4 | C-23 | 1660 |  | 0.8 | 49.9 | 0 | 0.505 | 0.068 | 0.053 | 14.9211 | 3.2885 | 4.5 | 12.5
St. Lucie County Non-MS4 | C-23 | 1660 | A | 0.8 | 49.9 | 0 | 0.505 | 0.068 | 0.053 | 0.12348 | 0.027214 | 0 | 0.1
St. Lucie County Non-MS4 | C-23 | 1210 | A | 0.8 | 49.9 | 0 | 1.245 | 0.213 | 0.288 | 3.4609 | 4.1448 | 14 | 5.2
St. Lucie County Non-MS4 | C-23 | 1120 | A/D | 0.8 | 49.9 | 0 | 0.968 | 0.125 | 0.288 | 1.8706 | 2.2403 | 5.9 | 2.3
St. Lucie County Non-MS4 | C-23 | 1120 | C/D | 0.8 | 49.9 | 0 | 0.968 | 0.125 | 0.288 | 3.3021 | 3.9546 | 10.4 | 4
St. Lucie County Non-MS4 | C-23 | 1120 | C/D | 0.8 | 49.9 | 0 | 0.968 | 0.125 | 0.288 | 1.316 | 1.5761 | 4.2 | 1.6
St. Lucie County Non-MS4 | C-23 | 1120 | C/D | 0.8 | 49.9 | 0 | 0.968 | 0.125 | 0.288 | 1.8601 | 2.2277 | 5.9 | 2.2
St. Lucie County Non-MS4 | C-23 | 8360 | A/D | 0.8 | 49.9 | 0 | 1.443 | 0.225 | 0.431 | 3.5189 | 6.3067 | 24.8 | 6.7
St. Lucie County Non-MS4 | C-23 | 8360 | A | 0.8 | 49.9 | 0 | 1.443 | 0.225 | 0.431 | 3.4725 | 6.2235 | 24.4 | 6.6
St. Lucie County Non-MS4 | C-23 | 1630 | C/D | 0.8 | 49.9 | 0 | 0.709 | 0.098 | 0.288 | 4.7616 | 5.7025 | 11 | 5.3
St. Lucie County Non-MS4 | C-23 | 1630 | C/D | 0.8 | 49.9 | 0 | 0.709 | 0.098 | 0.288 | 2.2068 | 2.6429 | 5.1 | 2.5
St. Lucie County Non-MS4 | C-23 | 1630 | C/D | 0.8 | 49.9 | 0 | 0.709 | 0.098 | 0.288 | 10.4881 | 12.5606 | 24.2 | 11.7
St. Lucie County Non-MS4 | C-23 | 1630 |  | 0.8 | 49.9 | 0 | 0.709 | 0.098 | 0.288 | 0.80479 | 0.96382 | 1.9 | 0.9
St. Lucie County Non-MS4 | C-23 | 1630 | D | 0.8 | 49.9 | 0 | 0.709 | 0.098 | 0.288 | 4.5457 | 5.4439 | 10.5 | 5.1
St. Lucie County Non-MS4 | C-23 | 1630 | D | 0.8 | 49.9 | 0 | 0.709 | 0.098 | 0.288 | 0.56304 | 0.67429 | 1.3 | 0.6
St. Lucie County Non-MS4 | C-23 | 1630 | C/D | 0.8 | 49.9 | 0 | 0.709 | 0.098 | 0.288 | 0.33219 | 0.39783 | 0.8 | 0.4
St. Lucie County Non-MS4 | C-23 | 1630 | C/D | 0.8 | 49.9 | 0 | 0.709 | 0.098 | 0.288 | 1.4058 | 1.6836 | 3.2 | 1.6
St. Lucie County Non-MS4 | C-23 | 1630 |  | 0.8 | 49.9 | 0 | 0.709 | 0.098 | 0.288 | 0.68314 | 0.81813 | 1.6 | 0.8
St. Lucie County Non-MS4 | C-23 | 1630 | C/D | 0.8 | 49.9 | 0 | 0.709 | 0.098 | 0.288 | 1.8256 | 2.1864 | 4.2 | 2
St. Lucie County Non-MS4 | C-23 | 1630 |  | 0.8 | 49.9 | 0 | 0.709 | 0.098 | 0.288 | 4.2564 | 5.0975 | 9.8 | 4.8
St. Lucie County Non-MS4 | C-23 | 1630 | C/D | 0.8 | 49.9 | 0 | 0.709 | 0.098 | 0.288 | 0.030575 | 0.036617 | 0.1 | 0
St. Lucie County Non-MS4 | C-23 | 1630 | A | 0.8 | 49.9 | 0 | 0.709 | 0.098 | 0.288 | 101.7676 | 121.8768 | 235.1 | 113.9
St. Lucie County Non-MS4 | C-23 | 1630 | C/D | 0.8 | 49.9 | 0 | 0.709 | 0.098 | 0.288 | 2.3545 | 2.8198 | 5.4 | 2.6
St. Lucie County Non-MS4 | C-23 | 8360 | A/D | 0.8 | 49.9 | 0 | 1.443 | 0.225 | 0.431 | 4.0636 | 7.2829 | 28.6 | 7.7
St. Lucie County Non-MS4 | C-23 | 8360 | A/D | 0.8 | 49.9 | 0 | 1.443 | 0.225 | 0.431 | 3.4727 | 6.2239 | 24.4 | 6.6
St. Lucie County Non-MS4 | C-23 | 8360 | A/D | 0.8 | 49.9 | 0 | 1.443 | 0.225 | 0.431 | 0.045166 | 0.080949 | 0.3 | 0.1
St. Lucie County Non-MS4 | C-23 | 1660 |  | 0.8 | 49.9 | 0 | 0.505 | 0.068 | 0.053 | 0.085927 | 0.018938 | 0 | 0.1
St. Lucie County Non-MS4 | C-23 | 1660 | A | 0.8 | 49.9 | 0 | 0.505 | 0.068 | 0.053 | 14.4323 | 3.1808 | 4.4 | 12.1
St. Lucie County Non-MS4 | C-23 | 1660 |  | 0.8 | 49.9 | 0 | 0.505 | 0.068 | 0.053 | 70.3946 | 15.5144 | 21.3 | 59.2
St. Lucie County Non-MS4 | C-23 | 1660 | A | 0.8 | 49.9 | 0 | 0.505 | 0.068 | 0.053 | 1.3111 | 0.28896 | 0.4 | 1.1
St. Lucie County Non-MS4 | C-23 | 7400 | C/D | 0.8 | 49.9 | 0 | 0.709 | 0.098 | 0.262 | 22.7387 | 24.7734 | 47.8 | 24.8
St. Lucie County Non-MS4 | C-23 | 7400 | C/D | 0.8 | 49.9 | 0 | 0.709 | 0.098 | 0.262 | 0.10288 | 0.11209 | 0.2 | 0.1
St. Lucie County Non-MS4 | C-23 | 7400 | C/D | 0.8 | 49.9 | 0 | 0.709 | 0.098 | 0.262 | 0.1334 | 0.14533 | 0.3 | 0.1
St. Lucie County Non-MS4 | C-23 | 7400 | C/D | 0.8 | 49.9 | 0 | 0.709 | 0.098 | 0.262 | 25.3624 | 27.6319 | 53.3 | 27.7
St. Lucie County Non-MS4 | C-23 | 8115 | C/D | 0.8 | 49.9 | 0 | 0.968 | 0.125 | 0.288 | 0.90094 | 1.079 | 2.8 | 1.1
St. Lucie County Non-MS4 | C-23 | 8115 | C/D | 0.8 | 49.9 | 0 | 0.968 | 0.125 | 0.288 | 1.2245 | 1.4664 | 3.9 | 1.5
St. Lucie County Non-MS4 | C-23 | 8115 | C/D | 0.8 | 49.9 | 0 | 0.968 | 0.125 | 0.288 | 7.0109 | 8.3962 | 22.1 | 8.5
St. Lucie County Non-MS4 | C-23 | 8115 | C/D | 0.8 | 49.9 | 0 | 0.968 | 0.125 | 0.288 | 0.76155 | 0.91203 | 2.4 | 0.9
St. Lucie County Non-MS4 | C-23 | 8115 | C/D | 0.8 | 49.9 | 0 | 0.968 | 0.125 | 0.288 | 0.858 | 1.0275 | 2.7 | 1
St. Lucie County Non-MS4 | C-23 | 8115 | C/D | 0.8 | 49.9 | 0 | 0.968 | 0.125 | 0.288 | 1.0067 | 1.2056 | 3.2 | 1.2
St. Lucie County Non-MS4 | C-23 | 1120 | C/D | 0.8 | 49.9 | 0 | 0.968 | 0.125 | 0.288 | 5.1536e-07 | 6.172e-07 | 0 | 0
St. Lucie County Non-MS4 | C-23 | 1120 | C/D | 0.8 | 49.9 | 0 | 0.968 | 0.125 | 0.288 | 1.9943 | 2.3883 | 6.3 | 2.4
Tradition CDD | C-23 | 8140 |  | 0.8 | 49.9 | 0 | 0.986 | 0.143 | 0.446 | 0.0041957 | 0.0077814 | 0 | 0
Tradition CDD | C-23 | 8140 | C/D | 0.8 | 49.9 | 0 | 0.986 | 0.143 | 0.446 | 0.18656 | 0.34599 | 0.9 | 0.3
Turnpike | C-23 | 8140 | C/D | 0.8 | 49.9 | 0 | 0.986 | 0.143 | 0.446 | 0.040281 | 0.074705 | 0.2 | 0.1
Turnpike | C-23 | 8140 | A | 0.8 | 49.9 | 0 | 0.986 | 0.143 | 0.446 | 0.17747 | 0.32915 | 0.9 | 0.3
Turnpike | C-23 | 8140 |  | 0.8 | 49.9 | 0 | 0.986 | 0.143 | 0.446 | 0.015244 | 0.028271 | 0.1 | 0
Turnpike | C-23 | 7400 | A | 0.8 | 49.9 | 0 | 0.709 | 0.098 | 0.262 | 0.085114 | 0.09273 | 0.2 | 0.1
Turnpike | C-23 | 7400 |  | 0.8 | 49.9 | 0 | 0.709 | 0.098 | 0.262 | 0.0097152 | 0.010585 | 0 | 0
Turnpike | C-23 | 8140 | A | 0.8 | 49.9 | 0 | 0.986 | 0.143 | 0.446 | 0.51634 | 0.95761 | 2.6 | 0.8
Turnpike | C-23 | 8140 | C/D | 0.8 | 49.9 | 0 | 0.986 | 0.143 | 0.446 | 9.0153 | 16.7198 | 44.9 | 13.7
Turnpike | C-23 | 8140 | C/D | 0.8 | 49.9 | 0 | 0.986 | 0.143 | 0.446 | 0.48027 | 0.89071 | 2.4 | 0.7
Turnpike | C-23 | 8140 |  | 0.8 | 49.9 | 0 | 0.986 | 0.143 | 0.446 | 0.0059332 | 0.011004 | 0 | 0
Agriculture | C-24 | 2110 | B/D | 0.63 | 53.6 | 0.66 | 2.014 | 0.287 | 0.315 | 29.5419 | 61.0632 | 334.6 | 66.3
Agriculture | C-24 | 2110 | C/D | 0.63 | 53.6 | 0.66 | 2.014 | 0.287 | 0.315 | 0.15074 | 0.31159 | 1.7 | 0.3
Agriculture | C-24 | 2110 | A/D | 0.63 | 53.6 | 0.66 | 2.014 | 0.287 | 0.315 | 0.24384 | 0.50401 | 2.8 | 0.5
Agriculture | C-24 | 2130 | A/D | 0.63 | 53.6 | 0.66 | 1.022 | 0.196 | 0.262 | 0.52938 | 0.96891 | 2.7 | 0.9
Agriculture | C-24 | 2130 | A/D | 0.63 | 53.6 | 0.66 | 1.022 | 0.196 | 0.262 | 32.0858 | 58.7256 | 163.3 | 51.5
Agriculture | C-24 | 2130 | C/D | 0.63 | 53.6 | 0.66 | 1.022 | 0.196 | 0.262 | 11.5523 | 21.1437 | 58.8 | 18.6
Agriculture | C-24 | 2130 | C/D | 0.63 | 53.6 | 0.66 | 1.022 | 0.196 | 0.262 | 1.3045 | 2.3876 | 6.6 | 2.1
Agriculture | C-24 | 2130 | A/D | 0.63 | 53.6 | 0.66 | 1.022 | 0.196 | 0.262 | 5.378e-05 | 9.8431e-05 | 0 | 0
Agriculture | C-24 | 2130 | C/D | 0.63 | 53.6 | 0.66 | 1.022 | 0.196 | 0.262 | 2.6298 | 4.8132 | 13.4 | 4.2
Agriculture | C-24 | 2130 | A/D | 0.63 | 53.6 | 0.66 | 1.022 | 0.196 | 0.262 | 0.15555 | 0.28471 | 0.8 | 0.2
Agriculture | C-24 | 2130 | C/D | 0.63 | 53.6 | 0.66 | 1.022 | 0.196 | 0.262 | 1.0205 | 1.8679 | 5.2 | 1.6
Agriculture | C-24 | 2130 | B/D | 0.63 | 53.6 | 0.66 | 1.022 | 0.196 | 0.262 | 12.9918 | 23.7784 | 66.1 | 20.9
Agriculture | C-24 | 2130 | C/D | 0.63 | 53.6 | 0.66 | 1.022 | 0.196 | 0.262 | 0.046936 | 0.085906 | 0.2 | 0.1
Agriculture | C-24 | 2130 | B/D | 0.63 | 53.6 | 0.66 | 1.022 | 0.196 | 0.262 | 0.3881 | 0.71033 | 2 | 0.6
Agriculture | C-24 | 2130 | B/D | 0.63 | 53.6 | 0.66 | 1.022 | 0.196 | 0.262 | 0.0021113 | 0.0038643 | 0 | 0
Agriculture | C-24 | 2130 | A/D | 0.63 | 53.6 | 0.66 | 1.022 | 0.196 | 0.262 | 9.8167 | 17.9671 | 50 | 15.8
Agriculture | C-24 | 2130 | C/D | 0.63 | 53.6 | 0.66 | 1.022 | 0.196 | 0.262 | 1.9528 | 3.5741 | 9.9 | 3.1
Agriculture | C-24 | 2130 | A/D | 0.63 | 53.6 | 0.66 | 1.022 | 0.196 | 0.262 | 3.2824 | 6.0077 | 16.7 | 5.3
Agriculture | C-24 | 2130 | C/D | 0.63 | 53.6 | 0.66 | 1.022 | 0.196 | 0.262 | 7.5968 | 13.9042 | 38.7 | 12.2
Agriculture | C-24 | 2130 | C/D | 0.63 | 53.6 | 0.66 | 1.022 | 0.196 | 0.262 | 0.13305 | 0.24352 | 0.7 | 0.2
Agriculture | C-24 | 2130 | C/D | 0.63 | 53.6 | 0.66 | 1.022 | 0.196 | 0.262 | 0.000659 | 0.0012061 | 0 | 0
Agriculture | C-24 | 2130 | C/D | 0.63 | 53.6 | 0.66 | 1.022 | 0.196 | 0.262 | 0.11513 | 0.21073 | 0.6 | 0.2
Agriculture | C-24 | 2130 | C/D | 0.63 | 53.6 | 0.66 | 1.022 | 0.196 | 0.262 | 5.2599 | 9.627 | 26.8 | 8.4
Agriculture | C-24 | 2130 | C/D | 0.63 | 53.6 | 0.66 | 1.022 | 0.196 | 0.262 | 6.4779 | 11.8562 | 33 | 10.4
Agriculture | C-24 | 2130 | C/D | 0.63 | 53.6 | 0.66 | 1.022 | 0.196 | 0.262 | 7.4707 | 13.6734 | 38 | 12
Agriculture | C-24 | 2130 | C/D | 0.63 | 53.6 | 0.66 | 1.022 | 0.196 | 0.262 | 0.018213 | 0.033335 | 0.1 | 0
Agriculture | C-24 | 2130 | C/D | 0.63 | 53.6 | 0.66 | 1.022 | 0.196 | 0.262 | 0.12292 | 0.22497 | 0.6 | 0.2
Agriculture | C-24 | 2130 | C/D | 0.63 | 53.6 | 0.66 | 1.022 | 0.196 | 0.262 | 11.2967 | 20.6759 | 57.5 | 18.1
Agriculture | C-24 | 2130 | C/D | 0.63 | 53.6 | 0.66 | 1.022 | 0.196 | 0.262 | 0.03109 | 0.056903 | 0.2 | 0
Agriculture | C-24 | 2130 | C/D | 0.63 | 53.6 | 0.66 | 1.022 | 0.196 | 0.262 | 22.7494 | 41.6375 | 115.8 | 36.5
Agriculture | C-24 | 2130 | C/D | 0.63 | 53.6 | 0.66 | 1.022 | 0.196 | 0.262 | 5.7133 | 10.4568 | 29.1 | 9.2
Agriculture | C-24 | 2130 | C/D | 0.63 | 53.6 | 0.66 | 1.022 | 0.196 | 0.262 | 0.074785 | 0.13688 | 0.4 | 0.1
Agriculture | C-24 | 2130 |  | 0.63 | 53.6 | 0.66 | 1.022 | 0.196 | 0.262 | 1.6186 | 2.9625 | 8.2 | 2.6
Agriculture | C-24 | 2130 | C/D | 0.63 | 53.6 | 0.66 | 1.022 | 0.196 | 0.262 | 3.3126 | 6.0629 | 16.9 | 5.3
Agriculture | C-24 | 2130 | C/D | 0.63 | 53.6 | 0.66 | 1.022 | 0.196 | 0.262 | 3.6407 | 6.6635 | 18.5 | 5.8
Agriculture | C-24 | 2410 | A/D | 0.63 | 53.6 | 0.66 | 1.677 | 0.489 | 0.289 | 1.123 | 2.1909 | 10 | 3.6
Agriculture | C-24 | 2410 | B/D | 0.63 | 53.6 | 0.66 | 1.677 | 0.489 | 0.289 | 10.4949 | 20.4742 | 93.4 | 33.9
Agriculture | C-24 | 2130 | C/D | 0.63 | 53.6 | 0.66 | 1.022 | 0.196 | 0.262 | 0.082892 | 0.15172 | 0.4 | 0.1
Agriculture | C-24 | 2130 | A/D | 0.63 | 53.6 | 0.66 | 1.022 | 0.196 | 0.262 | 48.0496 | 87.9436 | 244.6 | 77.2
Agriculture | C-24 | 2130 | C/D | 0.63 | 53.6 | 0.66 | 1.022 | 0.196 | 0.262 | 0.22677 | 0.41505 | 1.2 | 0.4
Agriculture | C-24 | 2210 | C/D | 0.63 | 53.6 | 0.66 | 1.347 | 0.274 | 0.315 | 3.1263 | 6.4622 | 23.7 | 6.8
Agriculture | C-24 | 2210 | C/D | 0.63 | 53.6 | 0.66 | 1.347 | 0.274 | 0.315 | 183.1187 | 378.5063 | 1387.3 | 397.6
Agriculture | C-24 | 2210 | A | 0.63 | 53.6 | 0.66 | 1.347 | 0.274 | 0.315 | 5.3298 | 11.0167 | 40.4 | 11.6
Agriculture | C-24 | 2210 | C/D | 0.63 | 53.6 | 0.66 | 1.347 | 0.274 | 0.315 | 4.3589 | 9.0099 | 33 | 9.5
Agriculture | C-24 | 2210 | C/D | 0.63 | 53.6 | 0.66 | 1.347 | 0.274 | 0.315 | 2.8427 | 5.8758 | 21.5 | 6.2
Agriculture | C-24 | 2210 | C/D | 0.63 | 53.6 | 0.66 | 1.347 | 0.274 | 0.315 | 2.4099 | 4.9813 | 18.3 | 5.2
Agriculture | C-24 | 2210 | C/D | 0.63 | 53.6 | 0.66 | 1.347 | 0.274 | 0.315 | 9.3377 | 19.3011 | 70.7 | 20.3
Agriculture | C-24 | 2210 | D | 0.63 | 53.6 | 0.66 | 1.347 | 0.274 | 0.315 | 54.195 | 112.021 | 410.6 | 117.7
Agriculture | C-24 | 2210 | B/D | 0.63 | 53.6 | 0.66 | 1.347 | 0.274 | 0.315 | 2.9643 | 6.1272 | 22.5 | 6.4
Agriculture | C-24 | 2210 | A/D | 0.63 | 53.6 | 0.66 | 1.347 | 0.274 | 0.315 | 7.9981 | 16.532 | 60.6 | 17.4
Agriculture | C-24 | 2210 | C/D | 0.63 | 53.6 | 0.66 | 1.347 | 0.274 | 0.315 | 11.6209 | 24.0205 | 88 | 25.2
Agriculture | C-24 | 2210 | C/D | 0.63 | 53.6 | 0.66 | 1.347 | 0.274 | 0.315 | 21.0471 | 43.5044 | 159.5 | 45.7
Agriculture | C-24 | 2210 | C/D | 0.63 | 53.6 | 0.66 | 1.347 | 0.274 | 0.315 | 2.075 | 4.289 | 15.7 | 4.5
Agriculture | C-24 | 2210 | C/D | 0.63 | 53.6 | 0.66 | 1.347 | 0.274 | 0.315 | 2.0019 | 4.1379 | 15.2 | 4.3
Agriculture | C-24 | 2210 | A/D | 0.63 | 53.6 | 0.66 | 1.347 | 0.274 | 0.315 | 5.1714 | 10.6892 | 39.2 | 11.2
Agriculture | C-24 | 2210 | A/D | 0.63 | 53.6 | 0.66 | 1.347 | 0.274 | 0.315 | 3.6769 | 7.6002 | 27.9 | 8
Agriculture | C-24 | 2210 | C/D | 0.63 | 53.6 | 0.66 | 1.347 | 0.274 | 0.315 | 3.5328 | 7.3024 | 26.8 | 7.7
Agriculture | C-24 | 2210 | C/D | 0.63 | 53.6 | 0.66 | 1.347 | 0.274 | 0.315 | 4.9855 | 10.3051 | 37.8 | 10.8
Agriculture | C-24 | 2210 | A/D | 0.63 | 53.6 | 0.66 | 1.347 | 0.274 | 0.315 | 5.3267 | 11.0104 | 40.4 | 11.6
Agriculture | C-24 | 2210 | C/D | 0.63 | 53.6 | 0.66 | 1.347 | 0.274 | 0.315 | 8.1925 | 16.9338 | 62.1 | 17.8
Agriculture | C-24 | 2210 | C/D | 0.63 | 53.6 | 0.66 | 1.347 | 0.274 | 0.315 | 249.227 | 515.1522 | 1888.1 | 541.1
Agriculture | C-24 | 2210 | A/D | 0.63 | 53.6 | 0.66 | 1.347 | 0.274 | 0.315 | 1.5649 | 3.2347 | 11.9 | 3.4
Agriculture | C-24 | 2210 | A/D | 0.63 | 53.6 | 0.66 | 1.347 | 0.274 | 0.315 | 3.6669 | 7.5794 | 27.8 | 8
Agriculture | C-24 | 2210 | C/D | 0.63 | 53.6 | 0.66 | 1.347 | 0.274 | 0.315 | 7.0878 | 14.6504 | 53.7 | 15.4
Agriculture | C-24 | 2210 | A | 0.63 | 53.6 | 0.66 | 1.347 | 0.274 | 0.315 | 4.9566 | 10.2454 | 37.6 | 10.8
Agriculture | C-24 | 2210 | A/D | 0.63 | 53.6 | 0.66 | 1.347 | 0.274 | 0.315 | 8.8175 | 18.2257 | 66.8 | 19.1
Agriculture | C-24 | 2210 | C/D | 0.63 | 53.6 | 0.66 | 1.347 | 0.274 | 0.315 | 0.55428 | 1.1457 | 4.2 | 1.2
Agriculture | C-24 | 2210 | A/D | 0.63 | 53.6 | 0.66 | 1.347 | 0.274 | 0.315 | 11.2936 | 23.344 | 85.6 | 24.5
Agriculture | C-24 | 2210 | C/D | 0.63 | 53.6 | 0.66 | 1.347 | 0.274 | 0.315 | 20.2987 | 41.9573 | 153.8 | 44.1
Agriculture | C-24 | 2210 | A | 0.63 | 53.6 | 0.66 | 1.347 | 0.274 | 0.315 | 1.3898 | 2.8727 | 10.5 | 3
Agriculture | C-24 | 2210 | C/D | 0.63 | 53.6 | 0.66 | 1.347 | 0.274 | 0.315 | 1.7536 | 3.6247 | 13.3 | 3.8
Agriculture | C-24 | 2120 | A/D | 0.63 | 53.6 | 0.66 | 1.022 | 0.196 | 0.262 | 14.7968 | 27.0821 | 75.3 | 23.8
Agriculture | C-24 | 2120 | C/D | 0.63 | 53.6 | 0.66 | 1.022 | 0.196 | 0.262 | 0.059459 | 0.10883 | 0.3 | 0.1
Agriculture | C-24 | 2120 | C/D | 0.63 | 53.6 | 0.66 | 1.022 | 0.196 | 0.262 | 0.12288 | 0.22491 | 0.6 | 0.2
Agriculture | C-24 | 2120 | A/D | 0.63 | 53.6 | 0.66 | 1.022 | 0.196 | 0.262 | 0.096971 | 0.17748 | 0.5 | 0.2
Agriculture | C-24 | 2120 | C/D | 0.63 | 53.6 | 0.66 | 1.022 | 0.196 | 0.262 | 8.9458 | 16.3732 | 45.5 | 14.4
Agriculture | C-24 | 2120 | A/D | 0.63 | 53.6 | 0.66 | 1.022 | 0.196 | 0.262 | 2.568 | 4.7002 | 13.1 | 4.1
Agriculture | C-24 | 2120 | A/D | 0.63 | 53.6 | 0.66 | 1.022 | 0.196 | 0.262 | 0.30034 | 0.54971 | 1.5 | 0.5
Agriculture | C-24 | 2130 | C/D | 0.63 | 53.6 | 0.66 | 1.022 | 0.196 | 0.262 | 1.1853 | 2.1694 | 6 | 1.9
Agriculture | C-24 | 2130 | C/D | 0.63 | 53.6 | 0.66 | 1.022 | 0.196 | 0.262 | 0.25536 | 0.46738 | 1.3 | 0.4
Agriculture | C-24 | 2130 | C/D | 0.63 | 53.6 | 0.66 | 1.022 | 0.196 | 0.262 | 0.46007 | 0.84205 | 2.3 | 0.7
Agriculture | C-24 | 2130 | C/D | 0.63 | 53.6 | 0.66 | 1.022 | 0.196 | 0.262 | 1.1707 | 2.1427 | 6 | 1.9
Agriculture | C-24 | 2130 | C/D | 0.63 | 53.6 | 0.66 | 1.022 | 0.196 | 0.262 | 5.496 | 10.0591 | 28 | 8.8
Agriculture | C-24 | 2130 | C/D | 0.63 | 53.6 | 0.66 | 1.022 | 0.196 | 0.262 | 1.5629 | 2.8605 | 8 | 2.5
Agriculture | C-24 | 2130 | C/D | 0.63 | 53.6 | 0.66 | 1.022 | 0.196 | 0.262 | 3.1749 | 5.8109 | 16.2 | 5.1
Agriculture | C-24 | 2120 | C/D | 0.63 | 53.6 | 0.66 | 1.022 | 0.196 | 0.262 | 4.7172 | 8.6337 | 24 | 7.6
Agriculture | C-24 | 2120 | B/D | 0.63 | 53.6 | 0.66 | 1.022 | 0.196 | 0.262 | 0.22447 | 0.41085 | 1.1 | 0.4
Agriculture | C-24 | 2120 | A/D | 0.63 | 53.6 | 0.66 | 1.022 | 0.196 | 0.262 | 7.3019 | 13.3645 | 37.2 | 11.7
Agriculture | C-24 | 2120 | A/D | 0.63 | 53.6 | 0.66 | 1.022 | 0.196 | 0.262 | 7.777 | 14.234 | 39.6 | 12.5
Agriculture | C-24 | 2120 | C/D | 0.63 | 53.6 | 0.66 | 1.022 | 0.196 | 0.262 | 4.5813 | 8.385 | 23.3 | 7.4
Agriculture | C-24 | 2120 | C/D | 0.63 | 53.6 | 0.66 | 1.022 | 0.196 | 0.262 | 5.4935 | 10.0545 | 28 | 8.8
Agriculture | C-24 | 2120 | C/D | 0.63 | 53.6 | 0.66 | 1.022 | 0.196 | 0.262 | 0.52772 | 0.96587 | 2.7 | 0.8
Agriculture | C-24 | 2130 | C/D | 0.63 | 53.6 | 0.66 | 1.022 | 0.196 | 0.262 | 0.038141 | 0.069808 | 0.2 | 0.1
Agriculture | C-24 | 2130 | C/D | 0.63 | 53.6 | 0.66 | 1.022 | 0.196 | 0.262 | 31.9244 | 58.4302 | 162.5 | 51.3
Agriculture | C-24 | 2130 | C/D | 0.63 | 53.6 | 0.66 | 1.022 | 0.196 | 0.262 | 1.0174 | 1.8621 | 5.2 | 1.6
Agriculture | C-24 | 2130 | C/D | 0.63 | 53.6 | 0.66 | 1.022 | 0.196 | 0.262 | 1.8293 | 3.3482 | 9.3 | 2.9
Agriculture | C-24 | 2130 | C/D | 0.63 | 53.6 | 0.66 | 1.022 | 0.196 | 0.262 | 1.5897 | 2.9097 | 8.1 | 2.6
Agriculture | C-24 | 2130 | C/D | 0.63 | 53.6 | 0.66 | 1.022 | 0.196 | 0.262 | 2.0524 | 3.7565 | 10.4 | 3.3
Agriculture | C-24 | 2130 | C/D | 0.63 | 53.6 | 0.66 | 1.022 | 0.196 | 0.262 | 11.4032 | 20.8709 | 58 | 18.3
Agriculture | C-24 | 2130 | A/D | 0.63 | 53.6 | 0.66 | 1.022 | 0.196 | 0.262 | 6.27 | 11.4758 | 31.9 | 10.1
Agriculture | C-24 | 2130 | A/D | 0.63 | 53.6 | 0.66 | 1.022 | 0.196 | 0.262 | 6.6755 | 12.2179 | 34 | 10.7
Agriculture | C-24 | 2130 | B/D | 0.63 | 53.6 | 0.66 | 1.022 | 0.196 | 0.262 | 9.3083 | 17.0367 | 47.4 | 15
Agriculture | C-24 | 2130 | C/D | 0.63 | 53.6 | 0.66 | 1.022 | 0.196 | 0.262 | 0.30513 | 0.55848 | 1.6 | 0.5
Agriculture | C-24 | 2130 | C/D | 0.63 | 53.6 | 0.66 | 1.022 | 0.196 | 0.262 | 3.6621 | 6.7026 | 18.6 | 5.9
Agriculture | C-24 | 2130 | C/D | 0.63 | 53.6 | 0.66 | 1.022 | 0.196 | 0.262 | 0.14436 | 0.26422 | 0.7 | 0.2
Agriculture | C-24 | 2130 | A | 0.63 | 53.6 | 0.66 | 1.022 | 0.196 | 0.262 | 0.2082 | 0.38106 | 1.1 | 0.3
Agriculture | C-24 | 2110 | C/D | 0.63 | 53.6 | 0.66 | 2.014 | 0.287 | 0.315 | 14.5326 | 30.0388 | 164.6 | 32.6
Agriculture | C-24 | 2110 | C/D | 0.63 | 53.6 | 0.66 | 2.014 | 0.287 | 0.315 | 49.6484 | 102.6232 | 562.4 | 111.4
Agriculture | C-24 | 2110 | C/D | 0.63 | 53.6 | 0.66 | 2.014 | 0.287 | 0.315 | 0.64224 | 1.3275 | 7.3 | 1.4
Agriculture | C-24 | 2110 | C/D | 0.63 | 53.6 | 0.66 | 2.014 | 0.287 | 0.315 | 0.37215 | 0.76923 | 4.2 | 0.8
Agriculture | C-24 | 2110 | C/D | 0.63 | 53.6 | 0.66 | 2.014 | 0.287 | 0.315 | 0.030804 | 0.063672 | 0.3 | 0.1
Agriculture | C-24 | 2130 | C/D | 0.63 | 53.6 | 0.66 | 1.022 | 0.196 | 0.262 | 2.2799 | 4.1728 | 11.6 | 3.7
Agriculture | C-24 | 2130 | C/D | 0.63 | 53.6 | 0.66 | 1.022 | 0.196 | 0.262 | 13.1772 | 24.1178 | 67.1 | 21.2
Agriculture | C-24 | 2130 | C/D | 0.63 | 53.6 | 0.66 | 1.022 | 0.196 | 0.262 | 1.4367 | 2.6295 | 7.3 | 2.3
Agriculture | C-24 | 2130 | C/D | 0.63 | 53.6 | 0.66 | 1.022 | 0.196 | 0.262 | 3.041 | 5.5659 | 15.5 | 4.9
Agriculture | C-24 | 2130 | C/D | 0.63 | 53.6 | 0.66 | 1.022 | 0.196 | 0.262 | 0.2972 | 0.54395 | 1.5 | 0.5
Agriculture | C-24 | 2130 | C/D | 0.63 | 53.6 | 0.66 | 1.022 | 0.196 | 0.262 | 1.4889 | 2.7251 | 7.6 | 2.4
Agriculture | C-24 | 2130 | C/D | 0.63 | 53.6 | 0.66 | 1.022 | 0.196 | 0.262 | 1.0756 | 1.9686 | 5.5 | 1.7
Agriculture | C-24 | 2130 | C/D | 0.63 | 53.6 | 0.66 | 1.022 | 0.196 | 0.262 | 6.189 | 11.3274 | 31.5 | 9.9
Agriculture | C-24 | 2130 | C/D | 0.63 | 53.6 | 0.66 | 1.022 | 0.196 | 0.262 | 3.9394 | 7.2101 | 20.1 | 6.3
Agriculture | C-24 | 2130 | C/D | 0.63 | 53.6 | 0.66 | 1.022 | 0.196 | 0.262 | 3.553 | 6.5029 | 18.1 | 5.7
Agriculture | C-24 | 2130 | A/D | 0.63 | 53.6 | 0.66 | 1.022 | 0.196 | 0.262 | 32.8842 | 60.1868 | 167.4 | 52.8
Agriculture | C-24 | 2130 | A/D | 0.63 | 53.6 | 0.66 | 1.022 | 0.196 | 0.262 | 13.6919 | 25.0598 | 69.7 | 22
Agriculture | C-24 | 2130 | C/D | 0.63 | 53.6 | 0.66 | 1.022 | 0.196 | 0.262 | 2.7131 | 4.9656 | 13.8 | 4.4
Agriculture | C-24 | 2130 | C/D | 0.63 | 53.6 | 0.66 | 1.022 | 0.196 | 0.262 | 1.2189 | 2.2309 | 6.2 | 2
Agriculture | C-24 | 2130 | C/D | 0.63 | 53.6 | 0.66 | 1.022 | 0.196 | 0.262 | 3.9677 | 7.262 | 20.2 | 6.4
Agriculture | C-24 | 2130 | C/D | 0.63 | 53.6 | 0.66 | 1.022 | 0.196 | 0.262 | 1.8852 | 3.4503 | 9.6 | 3
Agriculture | C-24 | 2130 | C/D | 0.63 | 53.6 | 0.66 | 1.022 | 0.196 | 0.262 | 0.25933 | 0.47464 | 1.3 | 0.4
Agriculture | C-24 | 2130 | C/D | 0.63 | 53.6 | 0.66 | 1.022 | 0.196 | 0.262 | 17.6923 | 32.3817 | 90 | 28.4
Agriculture | C-24 | 2130 | C/D | 0.63 | 53.6 | 0.66 | 1.022 | 0.196 | 0.262 | 1.4236 | 2.6055 | 7.2 | 2.3
Agriculture | C-24 | 2130 | C/D | 0.63 | 53.6 | 0.66 | 1.022 | 0.196 | 0.262 | 0.065293 | 0.1195 | 0.3 | 0.1
Agriculture | C-24 | 2130 | C/D | 0.63 | 53.6 | 0.66 | 1.022 | 0.196 | 0.262 | 0.40005 | 0.73219 | 2 | 0.6
Agriculture | C-24 | 2130 | A/D | 0.63 | 53.6 | 0.66 | 1.022 | 0.196 | 0.262 | 9.0909 | 16.6388 | 46.3 | 14.6
Agriculture | C-24 | 2130 | C/D | 0.63 | 53.6 | 0.66 | 1.022 | 0.196 | 0.262 | 1.5633 | 2.8612 | 8 | 2.5
Agriculture | C-24 | 2130 | C/D | 0.63 | 53.6 | 0.66 | 1.022 | 0.196 | 0.262 | 1.2096 | 2.2139 | 6.2 | 1.9
Agriculture | C-24 | 2130 | C/D | 0.63 | 53.6 | 0.66 | 1.022 | 0.196 | 0.262 | 24.2487 | 44.3816 | 123.4 | 38.9
Agriculture | C-24 | 2130 | C/D | 0.63 | 53.6 | 0.66 | 1.022 | 0.196 | 0.262 | 44.8722 | 82.1281 | 228.4 | 72.1
Agriculture | C-24 | 2130 | A/D | 0.63 | 53.6 | 0.66 | 1.022 | 0.196 | 0.262 | 30.8994 | 56.5542 | 157.3 | 49.6
Agriculture | C-24 | 2130 | C/D | 0.63 | 53.6 | 0.66 | 1.022 | 0.196 | 0.262 | 1.3194 | 2.4149 | 6.7 | 2.1
Agriculture | C-24 | 2130 | C/D | 0.63 | 53.6 | 0.66 | 1.022 | 0.196 | 0.262 | 14.2594 | 26.0985 | 72.6 | 22.9
Agriculture | C-24 | 2130 | C/D | 0.63 | 53.6 | 0.66 | 1.022 | 0.196 | 0.262 | 0.65943 | 1.2069 | 3.4 | 1.1
Agriculture | C-24 | 2210 | C/D | 0.63 | 53.6 | 0.66 | 1.347 | 0.274 | 0.315 | 0.05022 | 0.10381 | 0.4 | 0.1
Agriculture | C-24 | 2210 | C/D | 0.63 | 53.6 | 0.66 | 1.347 | 0.274 | 0.315 | 4.4865 | 9.2736 | 34 | 9.7
Agriculture | C-24 | 2210 | B/D | 0.63 | 53.6 | 0.66 | 1.347 | 0.274 | 0.315 | 0.14573 | 0.30123 | 1.1 | 0.3
Agriculture | C-24 | 2210 | C/D | 0.63 | 53.6 | 0.66 | 1.347 | 0.274 | 0.315 | 4.9019 | 10.1322 | 37.1 | 10.6
Agriculture | C-24 | 2210 | B/D | 0.63 | 53.6 | 0.66 | 1.347 | 0.274 | 0.315 | 0.021965 | 0.045401 | 0.2 | 0
Agriculture | C-24 | 2210 | C/D | 0.63 | 53.6 | 0.66 | 1.347 | 0.274 | 0.315 | 0.015571 | 0.032186 | 0.1 | 0
Agriculture | C-24 | 2210 | B/D | 0.63 | 53.6 | 0.66 | 1.347 | 0.274 | 0.315 | 6.6892 | 13.8266 | 50.7 | 14.5
Agriculture | C-24 | 2210 | C/D | 0.63 | 53.6 | 0.66 | 1.347 | 0.274 | 0.315 | 1.4685 | 3.0354 | 11.1 | 3.2
Agriculture | C-24 | 2210 | C/D | 0.63 | 53.6 | 0.66 | 1.347 | 0.274 | 0.315 | 0.78951 | 1.6319 | 6 | 1.7
Agriculture | C-24 | 2210 | C/D | 0.63 | 53.6 | 0.66 | 1.347 | 0.274 | 0.315 | 0.17151 | 0.3545 | 1.3 | 0.4
Agriculture | C-24 | 2210 | C/D | 0.63 | 53.6 | 0.66 | 1.347 | 0.274 | 0.315 | 4.68 | 9.6736 | 35.5 | 10.2
Agriculture | C-24 | 2210 | C/D | 0.63 | 53.6 | 0.66 | 1.347 | 0.274 | 0.315 | 38.7031 | 79.9993 | 293.2 | 84
Agriculture | C-24 | 2210 | B/D | 0.63 | 53.6 | 0.66 | 1.347 | 0.274 | 0.315 | 4.5163 | 9.3352 | 34.2 | 9.8
Agriculture | C-24 | 2210 | C/D | 0.63 | 53.6 | 0.66 | 1.347 | 0.274 | 0.315 | 0.1019 | 0.21064 | 0.8 | 0.2
Agriculture | C-24 | 2210 | C/D | 0.63 | 53.6 | 0.66 | 1.347 | 0.274 | 0.315 | 0.0067359 | 0.013923 | 0.1 | 0
Agriculture | C-24 | 2210 | C/D | 0.63 | 53.6 | 0.66 | 1.347 | 0.274 | 0.315 | 0.0079826 | 0.0165 | 0.1 | 0
Agriculture | C-24 | 2210 | C/D | 0.63 | 53.6 | 0.66 | 1.347 | 0.274 | 0.315 | 0.44644 | 0.92278 | 3.4 | 1
Agriculture | C-24 | 2210 | A | 0.63 | 53.6 | 0.66 | 1.347 | 0.274 | 0.315 | 2.3743 | 4.9077 | 18 | 5.2
Agriculture | C-24 | 2210 | C/D | 0.63 | 53.6 | 0.66 | 1.347 | 0.274 | 0.315 | 5.5593 | 11.4911 | 42.1 | 12.1
Agriculture | C-24 | 2210 | C/D | 0.63 | 53.6 | 0.66 | 1.347 | 0.274 | 0.315 | 113.4177 | 234.4344 | 859.2 | 246.2
Agriculture | C-24 | 2210 | A/D | 0.63 | 53.6 | 0.66 | 1.347 | 0.274 | 0.315 | 1.2548 | 2.5938 | 9.5 | 2.7
Agriculture | C-24 | 2210 | C/D | 0.63 | 53.6 | 0.66 | 1.347 | 0.274 | 0.315 | 44.975 | 92.9632 | 340.7 | 97.6
Agriculture | C-24 | 2210 | C/D | 0.63 | 53.6 | 0.66 | 1.347 | 0.274 | 0.315 | 11.7697 | 24.328 | 89.2 | 25.6
Agriculture | C-24 | 2210 | C/D | 0.63 | 53.6 | 0.66 | 1.347 | 0.274 | 0.315 | 1.8632 | 3.8513 | 14.1 | 4
Agriculture | C-24 | 2210 | C/D | 0.63 | 53.6 | 0.66 | 1.347 | 0.274 | 0.315 | 18.1753 | 37.5683 | 137.7 | 39.5
Agriculture | C-24 | 2210 | B/D | 0.63 | 53.6 | 0.66 | 1.347 | 0.274 | 0.315 | 3.9203 | 8.1032 | 29.7 | 8.5
Agriculture | C-24 | 2210 | C/D | 0.63 | 53.6 | 0.66 | 1.347 | 0.274 | 0.315 | 1.0937 | 2.2606 | 8.3 | 2.4
Agriculture | C-24 | 2210 | C/D | 0.63 | 53.6 | 0.66 | 1.347 | 0.274 | 0.315 | 9.3072 | 19.238 | 70.5 | 20.2
Agriculture | C-24 | 2210 | A/D | 0.63 | 53.6 | 0.66 | 1.347 | 0.274 | 0.315 | 1.7257 | 3.567 | 13.1 | 3.7
Agriculture | C-24 | 2210 | A | 0.63 | 53.6 | 0.66 | 1.347 | 0.274 | 0.315 | 0.44521 | 0.92026 | 3.4 | 1
Agriculture | C-24 | 2210 | B/D | 0.63 | 53.6 | 0.66 | 1.347 | 0.274 | 0.315 | 17.9595 | 37.1222 | 136.1 | 39
Agriculture | C-24 | 2210 | C/D | 0.63 | 53.6 | 0.66 | 1.347 | 0.274 | 0.315 | 3.84 | 7.9374 | 29.1 | 8.3
Agriculture | C-24 | 2210 | C/D | 0.63 | 53.6 | 0.66 | 1.347 | 0.274 | 0.315 | 1.9631 | 4.0578 | 14.9 | 4.3
Agriculture | C-24 | 2210 | A | 0.63 | 53.6 | 0.66 | 1.347 | 0.274 | 0.315 | 4.5178 | 9.3384 | 34.2 | 9.8
Agriculture | C-24 | 2210 | C/D | 0.63 | 53.6 | 0.66 | 1.347 | 0.274 | 0.315 | 9.6673 | 19.9823 | 73.2 | 21
Agriculture | C-24 | 2110 | C/D | 0.63 | 53.6 | 0.66 | 2.014 | 0.287 | 0.315 | 1.4568 | 3.0112 | 16.5 | 3.3
Agriculture | C-24 | 2110 | C/D | 0.63 | 53.6 | 0.66 | 2.014 | 0.287 | 0.315 | 13.3297 | 27.5525 | 151 | 29.9
Agriculture | C-24 | 2110 | C/D | 0.63 | 53.6 | 0.66 | 2.014 | 0.287 | 0.315 | 16.0011 | 33.0742 | 181.2 | 35.9
Agriculture | C-24 | 2110 | C/D | 0.63 | 53.6 | 0.66 | 2.014 | 0.287 | 0.315 | 39.605 | 81.8635 | 448.6 | 88.9
Agriculture | C-24 | 2110 | C/D | 0.63 | 53.6 | 0.66 | 2.014 | 0.287 | 0.315 | 0.032828 | 0.067855 | 0.4 | 0.1
Agriculture | C-24 | 2120 | A/D | 0.63 | 53.6 | 0.66 | 1.022 | 0.196 | 0.262 | 3.7155 | 6.8004 | 18.9 | 6
Agriculture | C-24 | 2120 | A/D | 0.63 | 53.6 | 0.66 | 1.022 | 0.196 | 0.262 | 24.9595 | 45.6825 | 127 | 40.1
Agriculture | C-24 | 2120 | B/D | 0.63 | 53.6 | 0.66 | 1.022 | 0.196 | 0.262 | 36.0365 | 65.9565 | 183.4 | 57.9
Agriculture | C-24 | 2120 | A/D | 0.63 | 53.6 | 0.66 | 1.022 | 0.196 | 0.262 | 0.16744 | 0.30647 | 0.9 | 0.3
Agriculture | C-24 | 2120 | A/D | 0.63 | 53.6 | 0.66 | 1.022 | 0.196 | 0.262 | 0.74221 | 1.3584 | 3.8 | 1.2
Agriculture | C-24 | 2120 | A/D | 0.63 | 53.6 | 0.66 | 1.022 | 0.196 | 0.262 | 5.9087 | 10.8144 | 30.1 | 9.5
Agriculture | C-24 | 2120 | A/D | 0.63 | 53.6 | 0.66 | 1.022 | 0.196 | 0.262 | 12.5889 | 23.041 | 64.1 | 20.2
Agriculture | C-24 | 2120 | B/D | 0.63 | 53.6 | 0.66 | 1.022 | 0.196 | 0.262 | 5.9423 | 10.876 | 30.2 | 9.5
Agriculture | C-24 | 2130 | C/D | 0.63 | 53.6 | 0.66 | 1.022 | 0.196 | 0.262 | 2.8611 | 5.2366 | 14.6 | 4.6
Agriculture | C-24 | 2130 | C/D | 0.63 | 53.6 | 0.66 | 1.022 | 0.196 | 0.262 | 8.8779 | 16.2488 | 45.2 | 14.3
Agriculture | C-24 | 2210 | C/D | 0.63 | 53.6 | 0.66 | 1.347 | 0.274 | 0.315 | 10.1193 | 20.9167 | 76.7 | 22
Agriculture | C-24 | 2210 |  | 0.63 | 53.6 | 0.66 | 1.347 | 0.274 | 0.315 | 0.23513 | 0.48602 | 1.8 | 0.5
Agriculture | C-24 | 2210 | C/D | 0.63 | 53.6 | 0.66 | 1.347 | 0.274 | 0.315 | 1.3493 | 2.7889 | 10.2 | 2.9
Agriculture | C-24 | 2210 | C/D | 0.63 | 53.6 | 0.66 | 1.347 | 0.274 | 0.315 | 12.0878 | 24.9856 | 91.6 | 26.2
Agriculture | C-24 | 2210 | C/D | 0.63 | 53.6 | 0.66 | 1.347 | 0.274 | 0.315 | 3.2756 | 6.7706 | 24.8 | 7.1
Agriculture | C-24 | 2210 | C/D | 0.63 | 53.6 | 0.66 | 1.347 | 0.274 | 0.315 | 21.1791 | 43.7772 | 160.5 | 46
Agriculture | C-24 | 2210 | C/D | 0.63 | 53.6 | 0.66 | 1.347 | 0.274 | 0.315 | 175.6379 | 363.0436 | 1330.6 | 381.3
Agriculture | C-24 | 2210 | A/D | 0.63 | 53.6 | 0.66 | 1.347 | 0.274 | 0.315 | 2.1496 | 4.4432 | 16.3 | 4.7
Agriculture | C-24 | 2210 | C/D | 0.63 | 53.6 | 0.66 | 1.347 | 0.274 | 0.315 | 4.4976 | 9.2965 | 34.1 | 9.8
Agriculture | C-24 | 2210 | C/D | 0.63 | 53.6 | 0.66 | 1.347 | 0.274 | 0.315 | 15.7946 | 32.6475 | 119.7 | 34.3
Agriculture | C-24 | 2210 | C/D | 0.63 | 53.6 | 0.66 | 1.347 | 0.274 | 0.315 | 5.1954 | 10.7389 | 39.4 | 11.3
Agriculture | C-24 | 2210 | C/D | 0.63 | 53.6 | 0.66 | 1.347 | 0.274 | 0.315 | 23.5712 | 48.7216 | 178.6 | 51.2
Agriculture | C-24 | 2210 | C/D | 0.63 | 53.6 | 0.66 | 1.347 | 0.274 | 0.315 | 4.5454 | 9.3954 | 34.4 | 9.9
Agriculture | C-24 | 2210 | C/D | 0.63 | 53.6 | 0.66 | 1.347 | 0.274 | 0.315 | 9.1816 | 18.9784 | 69.6 | 19.9
Agriculture | C-24 | 2210 | C/D | 0.63 | 53.6 | 0.66 | 1.347 | 0.274 | 0.315 | 1.6642 | 3.4399 | 12.6 | 3.6
Agriculture | C-24 | 2210 | C/D | 0.63 | 53.6 | 0.66 | 1.347 | 0.274 | 0.315 | 18.6959 | 38.6444 | 141.6 | 40.6
Agriculture | C-24 | 2210 | C/D | 0.63 | 53.6 | 0.66 | 1.347 | 0.274 | 0.315 | 22.1132 | 45.708 | 167.5 | 48
Agriculture | C-24 | 2210 | C/D | 0.63 | 53.6 | 0.66 | 1.347 | 0.274 | 0.315 | 1.0377 | 2.145 | 7.9 | 2.3
Agriculture | C-24 | 2210 | C/D | 0.63 | 53.6 | 0.66 | 1.347 | 0.274 | 0.315 | 34.116 | 70.5177 | 258.5 | 74.1
Agriculture | C-24 | 2210 | C/D | 0.63 | 53.6 | 0.66 | 1.347 | 0.274 | 0.315 | 3.611 | 7.4639 | 27.4 | 7.8
Agriculture | C-24 | 2210 | C/D | 0.63 | 53.6 | 0.66 | 1.347 | 0.274 | 0.315 | 3.9446 | 8.1535 | 29.9 | 8.6
Agriculture | C-24 | 2210 | C/D | 0.63 | 53.6 | 0.66 | 1.347 | 0.274 | 0.315 | 10.8473 | 22.4214 | 82.2 | 23.6
Agriculture | C-24 | 2120 | A | 0.63 | 53.6 | 0.66 | 1.022 | 0.196 | 0.262 | 32.5176 | 59.5159 | 165.5 | 52.2
Agriculture | C-24 | 2130 | A/D | 0.63 | 53.6 | 0.66 | 1.022 | 0.196 | 0.262 | 9.1684 | 16.7806 | 46.7 | 14.7
Agriculture | C-24 | 2130 | C/D | 0.63 | 53.6 | 0.66 | 1.022 | 0.196 | 0.262 | 0.13017 | 0.23825 | 0.7 | 0.2
Agriculture | C-24 | 2120 | A/D | 0.63 | 53.6 | 0.66 | 1.022 | 0.196 | 0.262 | 0.26095 | 0.4776 | 1.3 | 0.4
Agriculture | C-24 | 2120 | A/D | 0.63 | 53.6 | 0.66 | 1.022 | 0.196 | 0.262 | 14.3208 | 26.2108 | 72.9 | 23
Agriculture | C-24 | 2130 | C/D | 0.63 | 53.6 | 0.66 | 1.022 | 0.196 | 0.262 | 0.19416 | 0.35536 | 1 | 0.3
Agriculture | C-24 | 2130 | C/D | 0.63 | 53.6 | 0.66 | 1.022 | 0.196 | 0.262 | 0.55918 | 1.0234 | 2.8 | 0.9
Agriculture | C-24 | 2130 | C/D | 0.63 | 53.6 | 0.66 | 1.022 | 0.196 | 0.262 | 0.52858 | 0.96744 | 2.7 | 0.8
Agriculture | C-24 | 2130 | C/D | 0.63 | 53.6 | 0.66 | 1.022 | 0.196 | 0.262 | 3.3141 | 6.0657 | 16.9 | 5.3
Agriculture | C-24 | 2130 | C/D | 0.63 | 53.6 | 0.66 | 1.022 | 0.196 | 0.262 | 0.79734 | 1.4593 | 4.1 | 1.3
Agriculture | C-24 | 2130 | C/D | 0.63 | 53.6 | 0.66 | 1.022 | 0.196 | 0.262 | 24.3315 | 44.5331 | 123.8 | 39.1
Agriculture | C-24 | 2150 | C/D | 0.63 | 53.6 | 0.66 | 1.677 | 0.489 | 0.289 | 1.119 | 2.1831 | 10 | 3.6
Agriculture | C-24 | 2150 |  | 0.63 | 53.6 | 0.66 | 1.677 | 0.489 | 0.289 | 0.41501 | 0.80962 | 3.7 | 1.3
Agriculture | C-24 | 2150 | C/D | 0.63 | 53.6 | 0.66 | 1.677 | 0.489 | 0.289 | 122.5231 | 239.0263 | 1090.7 | 395.2
Agriculture | C-24 | 2150 | C/D | 0.63 | 53.6 | 0.66 | 1.677 | 0.489 | 0.289 | 8.0673 | 15.7382 | 71.8 | 26
Agriculture | C-24 | 2150 | C/D | 0.63 | 53.6 | 0.66 | 1.677 | 0.489 | 0.289 | 69.8305 | 136.2299 | 621.6 | 225.3
Agriculture | C-24 | 2150 | C/D | 0.63 | 53.6 | 0.66 | 1.677 | 0.489 | 0.289 | 3.4898 | 6.8081 | 31.1 | 11.3
Agriculture | C-24 | 2150 | C/D | 0.63 | 53.6 | 0.66 | 1.677 | 0.489 | 0.289 | 45.8137 | 89.3765 | 407.8 | 147.8
Agriculture | C-24 | 2120 | B/D | 0.63 | 53.6 | 0.66 | 1.022 | 0.196 | 0.262 | 0.84882 | 1.5536 | 4.3 | 1.4
Agriculture | C-24 | 2120 | A/D | 0.63 | 53.6 | 0.66 | 1.022 | 0.196 | 0.262 | 2.7545 | 5.0414 | 14 | 4.4
Agriculture | C-24 | 2120 | C/D | 0.63 | 53.6 | 0.66 | 1.022 | 0.196 | 0.262 | 7.7206 | 14.1308 | 39.3 | 12.4
Agriculture | C-24 | 2110 | A/D | 0.63 | 53.6 | 0.66 | 2.014 | 0.287 | 0.315 | 1.6805 | 3.4735 | 19 | 3.8
Agriculture | C-24 | 2130 | A/D | 0.63 | 53.6 | 0.66 | 1.022 | 0.196 | 0.262 | 3.5014 | 6.4086 | 17.8 | 5.6
Agriculture | C-24 | 2130 | A/D | 0.63 | 53.6 | 0.66 | 1.022 | 0.196 | 0.262 | 11.6884 | 21.3928 | 59.5 | 18.8
Agriculture | C-24 | 2130 | A/D | 0.63 | 53.6 | 0.66 | 1.022 | 0.196 | 0.262 | 4.1256 | 7.5509 | 21 | 6.6
Agriculture | C-24 | 2130 | C/D | 0.63 | 53.6 | 0.66 | 1.022 | 0.196 | 0.262 | 0.24891 | 0.45557 | 1.3 | 0.4
Agriculture | C-24 | 2540 | C/D | 0.63 | 53.6 | 0.66 | 1.677 | 0.489 | 0.289 | 21.0729 | 41.1105 | 187.6 | 68
Agriculture | C-24 | 2540 | C/D | 0.63 | 53.6 | 0.66 | 1.677 | 0.489 | 0.289 | 2.2358 | 4.3618 | 19.9 | 7.2
Agriculture | C-24 | 2110 | C/D | 0.63 | 53.6 | 0.66 | 2.014 | 0.287 | 0.315 | 5.5578 | 11.4879 | 63 | 12.5
Agriculture | C-24 | 2110 | C/D | 0.63 | 53.6 | 0.66 | 2.014 | 0.287 | 0.315 | 16.0491 | 33.1736 | 181.8 | 36
Agriculture | C-24 | 2110 | C/D | 0.63 | 53.6 | 0.66 | 2.014 | 0.287 | 0.315 | 0.18309 | 0.37845 | 2.1 | 0.4
Agriculture | C-24 | 2110 | C/D | 0.63 | 53.6 | 0.66 | 2.014 | 0.287 | 0.315 | 73.1223 | 151.1437 | 828.3 | 164.1
Agriculture | C-24 | 2110 | C/D | 0.63 | 53.6 | 0.66 | 2.014 | 0.287 | 0.315 | 3.6983 | 7.6444 | 41.9 | 8.3
Agriculture | C-24 | 2110 | C/D | 0.63 | 53.6 | 0.66 | 2.014 | 0.287 | 0.315 | 3.0721 | 6.35 | 34.8 | 6.9
Agriculture | C-24 | 2110 | C/D | 0.63 | 53.6 | 0.66 | 2.014 | 0.287 | 0.315 | 0.5051 | 1.044 | 5.7 | 1.1
Agriculture | C-24 | 2110 |  | 0.63 | 53.6 | 0.66 | 2.014 | 0.287 | 0.315 | 0.1186 | 0.24515 | 1.3 | 0.3
Agriculture | C-24 | 2110 | C/D | 0.63 | 53.6 | 0.66 | 2.014 | 0.287 | 0.315 | 2.4711 | 5.1077 | 28 | 5.5
Agriculture | C-24 | 2110 | C/D | 0.63 | 53.6 | 0.66 | 2.014 | 0.287 | 0.315 | 2.9071 | 6.0091 | 32.9 | 6.5
Agriculture | C-24 | 2110 | C/D | 0.63 | 53.6 | 0.66 | 2.014 | 0.287 | 0.315 | 2.5226 | 5.2142 | 28.6 | 5.7
Agriculture | C-24 | 2110 | C/D | 0.63 | 53.6 | 0.66 | 2.014 | 0.287 | 0.315 | 1.0142 | 2.0963 | 11.5 | 2.3
Agriculture | C-24 | 2110 | C/D | 0.63 | 53.6 | 0.66 | 2.014 | 0.287 | 0.315 | 4.3202 | 8.9299 | 48.9 | 9.7
Agriculture | C-24 | 2110 | C/D | 0.63 | 53.6 | 0.66 | 2.014 | 0.287 | 0.315 | 10.7215 | 22.1613 | 121.4 | 24.1
Agriculture | C-24 | 2110 | C/D | 0.63 | 53.6 | 0.66 | 2.014 | 0.287 | 0.315 | 8.0203 | 16.5779 | 90.8 | 18
Agriculture | C-24 | 2110 | C/D | 0.63 | 53.6 | 0.66 | 2.014 | 0.287 | 0.315 | 7.2114 | 14.9059 | 81.7 | 16.2
Agriculture | C-24 | 2110 | A/D | 0.63 | 53.6 | 0.66 | 2.014 | 0.287 | 0.315 | 0.12437 | 0.25708 | 1.4 | 0.3
Agriculture | C-24 | 2110 | C/D | 0.63 | 53.6 | 0.66 | 2.014 | 0.287 | 0.315 | 4.65 | 9.6115 | 52.7 | 10.4
Agriculture | C-24 | 2110 | C/D | 0.63 | 53.6 | 0.66 | 2.014 | 0.287 | 0.315 | 0.88999 | 1.8396 | 10.1 | 2
Agriculture | C-24 | 2110 | C/D | 0.63 | 53.6 | 0.66 | 2.014 | 0.287 | 0.315 | 8.6483 | 17.876 | 98 | 19.4
Agriculture | C-24 | 2110 | C/D | 0.63 | 53.6 | 0.66 | 2.014 | 0.287 | 0.315 | 26.4595 | 54.6918 | 299.7 | 59.4
Agriculture | C-24 | 2110 | C/D | 0.63 | 53.6 | 0.66 | 2.014 | 0.287 | 0.315 | 301.9381 | 624.106 | 3420.2 | 677.6
Agriculture | C-24 | 2110 | C/D | 0.63 | 53.6 | 0.66 | 2.014 | 0.287 | 0.315 | 2.1594 | 4.4634 | 24.5 | 4.8
Agriculture | C-24 | 2110 | C/D | 0.63 | 53.6 | 0.66 | 2.014 | 0.287 | 0.315 | 1.3122 | 2.7124 | 14.9 | 2.9
Agriculture | C-24 | 2110 | A/D | 0.63 | 53.6 | 0.66 | 2.014 | 0.287 | 0.315 | 0.295 | 0.60978 | 3.3 | 0.7
Agriculture | C-24 | 2110 | C/D | 0.63 | 53.6 | 0.66 | 2.014 | 0.287 | 0.315 | 5.8828 | 12.1597 | 66.6 | 13.2
Agriculture | C-24 | 2110 | C/D | 0.63 | 53.6 | 0.66 | 2.014 | 0.287 | 0.315 | 43.5968 | 90.1146 | 493.8 | 97.8
Agriculture | C-24 | 2110 | C/D | 0.63 | 53.6 | 0.66 | 2.014 | 0.287 | 0.315 | 9.7873 | 20.2303 | 110.9 | 22
Agriculture | C-24 | 2110 | B/D | 0.63 | 53.6 | 0.66 | 2.014 | 0.287 | 0.315 | 0.08669 | 0.17919 | 1 | 0.2
Agriculture | C-24 | 2110 | C/D | 0.63 | 53.6 | 0.66 | 2.014 | 0.287 | 0.315 | 0.25889 | 0.53512 | 2.9 | 0.6
Agriculture | C-24 | 2110 | C/D | 0.63 | 53.6 | 0.66 | 2.014 | 0.287 | 0.315 | 10.2911 | 21.2717 | 116.6 | 23.1
Agriculture | C-24 | 2110 | C/D | 0.63 | 53.6 | 0.66 | 2.014 | 0.287 | 0.315 | 9.4086 | 19.4475 | 106.6 | 21.1
Agriculture | C-24 | 2110 | C/D | 0.63 | 53.6 | 0.66 | 2.014 | 0.287 | 0.315 | 1.5874 | 3.2811 | 18 | 3.6
Agriculture | C-24 | 2110 | C/D | 0.63 | 53.6 | 0.66 | 2.014 | 0.287 | 0.315 | 3.1195 | 6.448 | 35.3 | 7
Agriculture | C-24 | 2110 | C/D | 0.63 | 53.6 | 0.66 | 2.014 | 0.287 | 0.315 | 3.799 | 7.8525 | 43 | 8.5
Agriculture | C-24 | 2110 | B/D | 0.63 | 53.6 | 0.66 | 2.014 | 0.287 | 0.315 | 2.1327 | 4.4082 | 24.2 | 4.8
Agriculture | C-24 | 2110 | C/D | 0.63 | 53.6 | 0.66 | 2.014 | 0.287 | 0.315 | 3.8178 | 7.8915 | 43.2 | 8.6
Agriculture | C-24 | 2110 |  | 0.63 | 53.6 | 0.66 | 2.014 | 0.287 | 0.315 | 0.19458 | 0.4022 | 2.2 | 0.4
Agriculture | C-24 | 2110 | C/D | 0.63 | 53.6 | 0.66 | 2.014 | 0.287 | 0.315 | 1.5187 | 3.1392 | 17.2 | 3.4
Agriculture | C-24 | 2110 | C/D | 0.63 | 53.6 | 0.66 | 2.014 | 0.287 | 0.315 | 8.7698 | 18.1272 | 99.3 | 19.7
Agriculture | C-24 | 2110 | C/D | 0.63 | 53.6 | 0.66 | 2.014 | 0.287 | 0.315 | 1.6339 | 3.3773 | 18.5 | 3.7
Agriculture | C-24 | 2110 | C/D | 0.63 | 53.6 | 0.66 | 2.014 | 0.287 | 0.315 | 14.8603 | 30.7162 | 168.3 | 33.3
Agriculture | C-24 | 2110 | C/D | 0.63 | 53.6 | 0.66 | 2.014 | 0.287 | 0.315 | 4.7464 | 9.8107 | 53.8 | 10.7
Agriculture | C-24 | 2110 | C/D | 0.63 | 53.6 | 0.66 | 2.014 | 0.287 | 0.315 | 1.785 | 3.6897 | 20.2 | 4
Agriculture | C-24 | 2110 | C/D | 0.63 | 53.6 | 0.66 | 2.014 | 0.287 | 0.315 | 4.7307 | 9.7783 | 53.6 | 10.6
Agriculture | C-24 | 2110 | C/D | 0.63 | 53.6 | 0.66 | 2.014 | 0.287 | 0.315 | 3.9012 | 8.0637 | 44.2 | 8.8
Agriculture | C-24 | 2110 | C/D | 0.63 | 53.6 | 0.66 | 2.014 | 0.287 | 0.315 | 183.3973 | 379.0822 | 2077.4 | 411.6
Agriculture | C-24 | 2110 | C/D | 0.63 | 53.6 | 0.66 | 2.014 | 0.287 | 0.315 | 261.5094 | 540.54 | 2962.2 | 586.9
Agriculture | C-24 | 2110 | C/D | 0.63 | 53.6 | 0.66 | 2.014 | 0.287 | 0.315 | 230.2716 | 475.9713 | 2608.4 | 516.8
Agriculture | C-24 | 2110 | A | 0.63 | 53.6 | 0.66 | 2.014 | 0.287 | 0.315 | 37.8224 | 78.1788 | 428.4 | 84.9
Agriculture | C-24 | 2110 | C/D | 0.63 | 53.6 | 0.66 | 2.014 | 0.287 | 0.315 | 0.23527 | 0.48631 | 2.7 | 0.5
Agriculture | C-24 | 2110 | C/D | 0.63 | 53.6 | 0.66 | 2.014 | 0.287 | 0.315 | 10.0354 | 20.7431 | 113.7 | 22.5
Agriculture | C-24 | 2110 | C/D | 0.63 | 53.6 | 0.66 | 2.014 | 0.287 | 0.315 | 0.20727 | 0.42843 | 2.3 | 0.5
Agriculture | C-24 | 2110 | C/D | 0.63 | 53.6 | 0.66 | 2.014 | 0.287 | 0.315 | 0.17105 | 0.35356 | 1.9 | 0.4
Agriculture | C-24 | 2110 | C/D | 0.63 | 53.6 | 0.66 | 2.014 | 0.287 | 0.315 | 3.3542 | 6.9332 | 38 | 7.5
Agriculture | C-24 | 2110 | C/D | 0.63 | 53.6 | 0.66 | 2.014 | 0.287 | 0.315 | 12.5709 | 25.9841 | 142.4 | 28.2
Agriculture | C-24 | 2120 | A/D | 0.63 | 53.6 | 0.66 | 1.022 | 0.196 | 0.262 | 0.013548 | 0.024797 | 0.1 | 0
Agriculture | C-24 | 2120 | B/D | 0.63 | 53.6 | 0.66 | 1.022 | 0.196 | 0.262 | 96.8703 | 177.2984 | 493 | 155.6
Agriculture | C-24 | 2120 | A/D | 0.63 | 53.6 | 0.66 | 1.022 | 0.196 | 0.262 | 0.14737 | 0.26973 | 0.8 | 0.2
Agriculture | C-24 | 2120 | A | 0.63 | 53.6 | 0.66 | 1.022 | 0.196 | 0.262 | 5.726 | 10.48 | 29.1 | 9.2
Agriculture | C-24 | 2130 | C/D | 0.63 | 53.6 | 0.66 | 1.022 | 0.196 | 0.262 | 36.2848 | 66.4109 | 184.7 | 58.3
Agriculture | C-24 | 2130 | C/D | 0.63 | 53.6 | 0.66 | 1.022 | 0.196 | 0.262 | 0.2817 | 0.51559 | 1.4 | 0.5
Agriculture | C-24 | 2130 | C/D | 0.63 | 53.6 | 0.66 | 1.022 | 0.196 | 0.262 | 0.13668 | 0.25016 | 0.7 | 0.2
Agriculture | C-24 | 2130 | C/D | 0.63 | 53.6 | 0.66 | 1.022 | 0.196 | 0.262 | 0.032455 | 0.059402 | 0.2 | 0.1
Agriculture | C-24 | 2130 | C/D | 0.63 | 53.6 | 0.66 | 1.022 | 0.196 | 0.262 | 0.37925 | 0.69413 | 1.9 | 0.6
Agriculture | C-24 | 2130 | C/D | 0.63 | 53.6 | 0.66 | 1.022 | 0.196 | 0.262 | 0.10571 | 0.19348 | 0.5 | 0.2
Agriculture | C-24 | 2130 | C/D | 0.63 | 53.6 | 0.66 | 1.022 | 0.196 | 0.262 | 2.3989 | 4.3907 | 12.2 | 3.9
Agriculture | C-24 | 2130 | A/D | 0.63 | 53.6 | 0.66 | 1.022 | 0.196 | 0.262 | 0.21875 | 0.40036 | 1.1 | 0.4
Agriculture | C-24 | 2130 | B/D | 0.63 | 53.6 | 0.66 | 1.022 | 0.196 | 0.262 | 4.2647 | 7.8055 | 21.7 | 6.8
Agriculture | C-24 | 2130 | C/D | 0.63 | 53.6 | 0.66 | 1.022 | 0.196 | 0.262 | 4.888 | 8.9464 | 24.9 | 7.9
Agriculture | C-24 | 2130 | C/D | 0.63 | 53.6 | 0.66 | 1.022 | 0.196 | 0.262 | 1.3199 | 2.4158 | 6.7 | 2.1
Agriculture | C-24 | 2130 | C/D | 0.63 | 53.6 | 0.66 | 1.022 | 0.196 | 0.262 | 0.0015056 | 0.0027556 | 0 | 0
Agriculture | C-24 | 2130 | C/D | 0.63 | 53.6 | 0.66 | 1.022 | 0.196 | 0.262 | 0.2247 | 0.41126 | 1.1 | 0.4
Agriculture | C-24 | 2130 | C/D | 0.63 | 53.6 | 0.66 | 1.022 | 0.196 | 0.262 | 4.478 | 8.1959 | 22.8 | 7.2
Agriculture | C-24 | 2120 | A/D | 0.63 | 53.6 | 0.66 | 1.022 | 0.196 | 0.262 | 6.207 | 11.3605 | 31.6 | 10
Agriculture | C-24 | 2120 | C/D | 0.63 | 53.6 | 0.66 | 1.022 | 0.196 | 0.262 | 1.6832 | 3.0807 | 8.6 | 2.7
Agriculture | C-24 | 2120 | C/D | 0.63 | 53.6 | 0.66 | 1.022 | 0.196 | 0.262 | 1.7293 | 3.1651 | 8.8 | 2.8
Agriculture | C-24 | 2120 | C/D | 0.63 | 53.6 | 0.66 | 1.022 | 0.196 | 0.262 | 0.22963 | 0.42029 | 1.2 | 0.4
Agriculture | C-24 | 2120 | C/D | 0.63 | 53.6 | 0.66 | 1.022 | 0.196 | 0.262 | 1.01 | 1.8485 | 5.1 | 1.6
Agriculture | C-24 | 2120 | A/D | 0.63 | 53.6 | 0.66 | 1.022 | 0.196 | 0.262 | 12.6093 | 23.0784 | 64.2 | 20.3
Agriculture | C-24 | 2120 | A/D | 0.63 | 53.6 | 0.66 | 1.022 | 0.196 | 0.262 | 0.029151 | 0.053354 | 0.1 | 0
Agriculture | C-24 | 2120 | A/D | 0.63 | 53.6 | 0.66 | 1.022 | 0.196 | 0.262 | 8.8668 | 16.2285 | 45.1 | 14.2
Agriculture | C-24 | 2120 | A/D | 0.63 | 53.6 | 0.66 | 1.022 | 0.196 | 0.262 | 35.3288 | 64.6611 | 179.8 | 56.7
Agriculture | C-24 | 2120 | C/D | 0.63 | 53.6 | 0.66 | 1.022 | 0.196 | 0.262 | 0.98043 | 1.7945 | 5 | 1.6
Agriculture | C-24 | 2120 | C/D | 0.63 | 53.6 | 0.66 | 1.022 | 0.196 | 0.262 | 0.5894 | 1.0788 | 3 | 0.9
Agriculture | C-24 | 2120 | A/D | 0.63 | 53.6 | 0.66 | 1.022 | 0.196 | 0.262 | 1.0327 | 1.8902 | 5.3 | 1.7
Agriculture | C-24 | 2120 | A/D | 0.63 | 53.6 | 0.66 | 1.022 | 0.196 | 0.262 | 13.9577 | 25.5463 | 71 | 22.4
Agriculture | C-24 | 2120 | A/D | 0.63 | 53.6 | 0.66 | 1.022 | 0.196 | 0.262 | 0.082408 | 0.15083 | 0.4 | 0.1
Agriculture | C-24 | 2120 | C/D | 0.63 | 53.6 | 0.66 | 1.022 | 0.196 | 0.262 | 1.1972 | 2.1913 | 6.1 | 1.9
Agriculture | C-24 | 2120 | C/D | 0.63 | 53.6 | 0.66 | 1.022 | 0.196 | 0.262 | 24.674 | 45.1599 | 125.6 | 39.6
Agriculture | C-24 | 2120 | C/D | 0.63 | 53.6 | 0.66 | 1.022 | 0.196 | 0.262 | 0.15237 | 0.27888 | 0.8 | 0.2
Agriculture | C-24 | 2120 | A/D | 0.63 | 53.6 | 0.66 | 1.022 | 0.196 | 0.262 | 50.0175 | 91.5454 | 254.6 | 80.3
Agriculture | C-24 | 2120 | A/D | 0.63 | 53.6 | 0.66 | 1.022 | 0.196 | 0.262 | 4.3645 | 7.9881 | 22.2 | 7
Agriculture | C-24 | 2120 | A/D | 0.63 | 53.6 | 0.66 | 1.022 | 0.196 | 0.262 | 48.5182 | 88.8012 | 246.9 | 77.9
Agriculture | C-24 | 2120 | C/D | 0.63 | 53.6 | 0.66 | 1.022 | 0.196 | 0.262 | 16.1332 | 29.5281 | 82.1 | 25.9
Agriculture | C-24 | 2120 | C/D | 0.63 | 53.6 | 0.66 | 1.022 | 0.196 | 0.262 | 1.2211 | 2.2349 | 6.2 | 2
Agriculture | C-24 | 2120 | C/D | 0.63 | 53.6 | 0.66 | 1.022 | 0.196 | 0.262 | 2.7625 | 5.0561 | 14.1 | 4.4
Agriculture | C-24 | 2120 | C/D | 0.63 | 53.6 | 0.66 | 1.022 | 0.196 | 0.262 | 12.0228 | 22.0049 | 61.2 | 19.3
Agriculture | C-24 | 2120 | C/D | 0.63 | 53.6 | 0.66 | 1.022 | 0.196 | 0.262 | 0.67135 | 1.2287 | 3.4 | 1.1
Agriculture | C-24 | 2120 | C/D | 0.63 | 53.6 | 0.66 | 1.022 | 0.196 | 0.262 | 1.516 | 2.7746 | 7.7 | 2.4
Agriculture | C-24 | 2120 | C/D | 0.63 | 53.6 | 0.66 | 1.022 | 0.196 | 0.262 | 0.20441 | 0.37412 | 1 | 0.3
Agriculture | C-24 | 2120 | C/D | 0.63 | 53.6 | 0.66 | 1.022 | 0.196 | 0.262 | 22.004 | 40.2732 | 112 | 35.3
Agriculture | C-24 | 2130 | C/D | 0.63 | 53.6 | 0.66 | 1.022 | 0.196 | 0.262 | 11.2492 | 20.5891 | 57.3 | 18.1
Agriculture | C-24 | 2130 | A/D | 0.63 | 53.6 | 0.66 | 1.022 | 0.196 | 0.262 | 15.9682 | 29.226 | 81.3 | 25.6
Agriculture | C-24 | 2130 | C/D | 0.63 | 53.6 | 0.66 | 1.022 | 0.196 | 0.262 | 0.60346 | 1.1045 | 3.1 | 1
Agriculture | C-24 | 2130 | C/D | 0.63 | 53.6 | 0.66 | 1.022 | 0.196 | 0.262 | 0.39762 | 0.72775 | 2 | 0.6
Agriculture | C-24 | 2130 | C/D | 0.63 | 53.6 | 0.66 | 1.022 | 0.196 | 0.262 | 0.22177 | 0.4059 | 1.1 | 0.4
Agriculture | C-24 | 2130 | C/D | 0.63 | 53.6 | 0.66 | 1.022 | 0.196 | 0.262 | 2.5398 | 4.6486 | 12.9 | 4.1
Agriculture | C-24 | 2150 |  | 0.63 | 53.6 | 0.66 | 1.677 | 0.489 | 0.289 | 0.1524 | 0.29731 | 1.4 | 0.5
Agriculture | C-24 | 2150 | A/D | 0.63 | 53.6 | 0.66 | 1.677 | 0.489 | 0.289 | 1.2036 | 2.3481 | 10.7 | 3.9
Agriculture | C-24 | 2150 | A/D | 0.63 | 53.6 | 0.66 | 1.677 | 0.489 | 0.289 | 61.4374 | 119.8561 | 546.9 | 198.2
Agriculture | C-24 | 2150 | A/D | 0.63 | 53.6 | 0.66 | 1.677 | 0.489 | 0.289 | 12.5662 | 24.5149 | 111.9 | 40.5
Agriculture | C-24 | 2150 | C/D | 0.63 | 53.6 | 0.66 | 1.677 | 0.489 | 0.289 | 44.9924 | 87.7742 | 400.5 | 145.1
Agriculture | C-24 | 2150 | B/D | 0.63 | 53.6 | 0.66 | 1.677 | 0.489 | 0.289 | 0.45368 | 0.88508 | 4 | 1.5
Agriculture | C-24 | 2150 | A/D | 0.63 | 53.6 | 0.66 | 1.677 | 0.489 | 0.289 | 4.8932 | 9.5459 | 43.6 | 15.8
Agriculture | C-24 | 2150 | A/D | 0.63 | 53.6 | 0.66 | 1.677 | 0.489 | 0.289 | 4.1878 | 8.1698 | 37.3 | 13.5
Agriculture | C-24 | 2150 | A/D | 0.63 | 53.6 | 0.66 | 1.677 | 0.489 | 0.289 | 30.3971 | 59.3008 | 270.6 | 98.1
Agriculture | C-24 | 2150 | B/D | 0.63 | 53.6 | 0.66 | 1.677 | 0.489 | 0.289 | 10.1648 | 19.8302 | 90.5 | 32.8
Agriculture | C-24 | 2150 | B/D | 0.63 | 53.6 | 0.66 | 1.677 | 0.489 | 0.289 | 1.7162 | 3.348 | 15.3 | 5.5
Agriculture | C-24 | 2150 | B/D | 0.63 | 53.6 | 0.66 | 1.677 | 0.489 | 0.289 | 0.64593 | 1.2601 | 5.8 | 2.1
Agriculture | C-24 | 2150 | B/D | 0.63 | 53.6 | 0.66 | 1.677 | 0.489 | 0.289 | 23.3354 | 45.5243 | 207.7 | 75.3
Agriculture | C-24 | 2150 | B/D | 0.63 | 53.6 | 0.66 | 1.677 | 0.489 | 0.289 | 0.45025 | 0.87838 | 4 | 1.5
Agriculture | C-24 | 2150 | C/D | 0.63 | 53.6 | 0.66 | 1.677 | 0.489 | 0.289 | 4.0584 | 7.9174 | 36.1 | 13.1
Agriculture | C-24 | 2150 | A/D | 0.63 | 53.6 | 0.66 | 1.677 | 0.489 | 0.289 | 64.4203 | 125.6755 | 573.5 | 207.8
Agriculture | C-24 | 2150 | B/D | 0.63 | 53.6 | 0.66 | 1.677 | 0.489 | 0.289 | 0.0096217 | 0.018771 | 0.1 | 0
Agriculture | C-24 | 2150 | B/D | 0.63 | 53.6 | 0.66 | 1.677 | 0.489 | 0.289 | 0.75094 | 1.465 | 6.7 | 2.4
Agriculture | C-24 | 2150 | A/D | 0.63 | 53.6 | 0.66 | 1.677 | 0.489 | 0.289 | 2.7368 | 5.3391 | 24.4 | 8.8
Agriculture | C-24 | 2150 | B/D | 0.63 | 53.6 | 0.66 | 1.677 | 0.489 | 0.289 | 8.3662 | 16.3213 | 74.5 | 27
Agriculture | C-24 | 2150 | A/D | 0.63 | 53.6 | 0.66 | 1.677 | 0.489 | 0.289 | 2.0321 | 3.9643 | 18.1 | 6.6
Agriculture | C-24 | 2150 | C/D | 0.63 | 53.6 | 0.66 | 1.677 | 0.489 | 0.289 | 63.1274 | 123.1531 | 562 | 203.6
Agriculture | C-24 | 2150 | A/D | 0.63 | 53.6 | 0.66 | 1.677 | 0.489 | 0.289 | 22.3549 | 43.6115 | 199 | 72.1
Agriculture | C-24 | 2150 | B/D | 0.63 | 53.6 | 0.66 | 1.677 | 0.489 | 0.289 | 36.3514 | 70.9168 | 323.6 | 117.3
Agriculture | C-24 | 2130 | C/D | 0.63 | 53.6 | 0.66 | 1.022 | 0.196 | 0.262 | 1.7224 | 3.1524 | 8.8 | 2.8
Agriculture | C-24 | 2130 | C/D | 0.63 | 53.6 | 0.66 | 1.022 | 0.196 | 0.262 | 9.0374 | 16.5409 | 46 | 14.5
Agriculture | C-24 | 2120 | C/D | 0.63 | 53.6 | 0.66 | 1.022 | 0.196 | 0.262 | 5.8348 | 10.6792 | 29.7 | 9.4
Agriculture | C-24 | 2120 | C/D | 0.63 | 53.6 | 0.66 | 1.022 | 0.196 | 0.262 | 1.417 | 2.5936 | 7.2 | 2.3
Agriculture | C-24 | 2120 | C/D | 0.63 | 53.6 | 0.66 | 1.022 | 0.196 | 0.262 | 0.0077612 | 0.014205 | 0 | 0
Agriculture | C-24 | 2120 | C/D | 0.63 | 53.6 | 0.66 | 1.022 | 0.196 | 0.262 | 1.8086 | 3.3103 | 9.2 | 2.9
Agriculture | C-24 | 2120 | C/D | 0.63 | 53.6 | 0.66 | 1.022 | 0.196 | 0.262 | 0.35316 | 0.64638 | 1.8 | 0.6
Agriculture | C-24 | 2120 | C/D | 0.63 | 53.6 | 0.66 | 1.022 | 0.196 | 0.262 | 4.6404 | 8.4933 | 23.6 | 7.5
Agriculture | C-24 | 2120 | C/D | 0.63 | 53.6 | 0.66 | 1.022 | 0.196 | 0.262 | 0.0051896 | 0.0094984 | 0 | 0
Agriculture | C-24 | 2120 | C/D | 0.63 | 53.6 | 0.66 | 1.022 | 0.196 | 0.262 | 0.13065 | 0.23912 | 0.7 | 0.2
Agriculture | C-24 | 2130 | C/D | 0.63 | 53.6 | 0.66 | 1.022 | 0.196 | 0.262 | 7.0874 | 12.9719 | 36.1 | 11.4
Agriculture | C-24 | 2130 | C/D | 0.63 | 53.6 | 0.66 | 1.022 | 0.196 | 0.262 | 0.79888 | 1.4622 | 4.1 | 1.3
Agriculture | C-24 | 2130 | C/D | 0.63 | 53.6 | 0.66 | 1.022 | 0.196 | 0.262 | 14.2447 | 26.0716 | 72.5 | 22.9
Agriculture | C-24 | 2130 | C/D | 0.63 | 53.6 | 0.66 | 1.022 | 0.196 | 0.262 | 2.1533 | 3.9411 | 11 | 3.5
Agriculture | C-24 | 2130 | C/D | 0.63 | 53.6 | 0.66 | 1.022 | 0.196 | 0.262 | 0.11371 | 0.20812 | 0.6 | 0.2
Agriculture | C-24 | 2130 | A/D | 0.63 | 53.6 | 0.66 | 1.022 | 0.196 | 0.262 | 0.57257 | 1.0479 | 2.9 | 0.9
Agriculture | C-24 | 2130 | C/D | 0.63 | 53.6 | 0.66 | 1.022 | 0.196 | 0.262 | 2.3319 | 4.2681 | 11.9 | 3.7
Agriculture | C-24 | 2130 | C/D | 0.63 | 53.6 | 0.66 | 1.022 | 0.196 | 0.262 | 9.2605 | 16.9493 | 47.1 | 14.9
Agriculture | C-24 | 2130 | C/D | 0.63 | 53.6 | 0.66 | 1.022 | 0.196 | 0.262 | 1.4712 | 2.6927 | 7.5 | 2.4
Agriculture | C-24 | 2110 | C/D | 0.63 | 53.6 | 0.66 | 2.014 | 0.287 | 0.315 | 0.013729 | 0.028379 | 0.2 | 0
Agriculture | C-24 | 2110 | C/D | 0.63 | 53.6 | 0.66 | 2.014 | 0.287 | 0.315 | 0.29491 | 0.60958 | 3.3 | 0.7
Agriculture | C-24 | 2110 | C/D | 0.63 | 53.6 | 0.66 | 2.014 | 0.287 | 0.315 | 1.8086 | 3.7383 | 20.5 | 4.1
Agriculture | C-24 | 2110 | A/D | 0.63 | 53.6 | 0.66 | 2.014 | 0.287 | 0.315 | 0.10508 | 0.2172 | 1.2 | 0.2
Agriculture | C-24 | 2110 | C/D | 0.63 | 53.6 | 0.66 | 2.014 | 0.287 | 0.315 | 19.7183 | 40.7577 | 223.4 | 44.3
Agriculture | C-24 | 2110 | D | 0.63 | 53.6 | 0.66 | 2.014 | 0.287 | 0.315 | 4.6107 | 9.5304 | 52.2 | 10.3
Agriculture | C-24 | 2110 | C/D | 0.63 | 53.6 | 0.66 | 2.014 | 0.287 | 0.315 | 2.5742 | 5.3209 | 29.2 | 5.8
Agriculture | C-24 | 2110 | C/D | 0.63 | 53.6 | 0.66 | 2.014 | 0.287 | 0.315 | 2.4202 | 5.0026 | 27.4 | 5.4
Agriculture | C-24 | 2110 | C/D | 0.63 | 53.6 | 0.66 | 2.014 | 0.287 | 0.315 | 0.28907 | 0.59751 | 3.3 | 0.6
Agriculture | C-24 | 2110 | C/D | 0.63 | 53.6 | 0.66 | 2.014 | 0.287 | 0.315 | 3.0419 | 6.2875 | 34.5 | 6.8
Agriculture | C-24 | 2130 | C/D | 0.63 | 53.6 | 0.66 | 1.022 | 0.196 | 0.262 | 3.792 | 6.9404 | 19.3 | 6.1
Agriculture | C-24 | 2130 | C/D | 0.63 | 53.6 | 0.66 | 1.022 | 0.196 | 0.262 | 0.27143 | 0.49679 | 1.4 | 0.4
Agriculture | C-24 | 2130 | C/D | 0.63 | 53.6 | 0.66 | 1.022 | 0.196 | 0.262 | 2.6644e-05 | 4.8765e-05 | 0 | 0
Agriculture | C-24 | 2130 | C/D | 0.63 | 53.6 | 0.66 | 1.022 | 0.196 | 0.262 | 2.2891 | 4.1897 | 11.7 | 3.7
Agriculture | C-24 | 2130 | C/D | 0.63 | 53.6 | 0.66 | 1.022 | 0.196 | 0.262 | 4.1637 | 7.6207 | 21.2 | 6.7
Agriculture | C-24 | 2130 | C/D | 0.63 | 53.6 | 0.66 | 1.022 | 0.196 | 0.262 | 0.63616 | 1.1643 | 3.2 | 1
Agriculture | C-24 | 2130 | C/D | 0.63 | 53.6 | 0.66 | 1.022 | 0.196 | 0.262 | 8.5632 | 15.673 | 43.6 | 13.8
Agriculture | C-24 | 2120 | C/D | 0.63 | 53.6 | 0.66 | 1.022 | 0.196 | 0.262 | 12.3534 | 22.61 | 62.9 | 19.8
Agriculture | C-24 | 2120 | C/D | 0.63 | 53.6 | 0.66 | 1.022 | 0.196 | 0.262 | 4.0001 | 7.3212 | 20.4 | 6.4
Agriculture | C-24 | 2120 | C/D | 0.63 | 53.6 | 0.66 | 1.022 | 0.196 | 0.262 | 0.008749 | 0.016013 | 0 | 0
Agriculture | C-24 | 2120 | C/D | 0.63 | 53.6 | 0.66 | 1.022 | 0.196 | 0.262 | 7.4612 | 13.6561 | 38 | 12
Agriculture | C-24 | 2120 | C/D | 0.63 | 53.6 | 0.66 | 1.022 | 0.196 | 0.262 | 3.781 | 6.9203 | 19.2 | 6.1
Agriculture | C-24 | 2120 | C/D | 0.63 | 53.6 | 0.66 | 1.022 | 0.196 | 0.262 | 4.8225 | 8.8265 | 24.5 | 7.7
Agriculture | C-24 | 2120 | C/D | 0.63 | 53.6 | 0.66 | 1.022 | 0.196 | 0.262 | 4.4437 | 8.1332 | 22.6 | 7.1
Agriculture | C-24 | 2120 | C/D | 0.63 | 53.6 | 0.66 | 1.022 | 0.196 | 0.262 | 2.5259 | 4.6231 | 12.9 | 4.1
Agriculture | C-24 | 2120 | A/D | 0.63 | 53.6 | 0.66 | 1.022 | 0.196 | 0.262 | 2.6435 | 4.8383 | 13.5 | 4.2
Agriculture | C-24 | 2120 | C/D | 0.63 | 53.6 | 0.66 | 1.022 | 0.196 | 0.262 | 3.6161 | 6.6183 | 18.4 | 5.8
Agriculture | C-24 | 2120 | C/D | 0.63 | 53.6 | 0.66 | 1.022 | 0.196 | 0.262 | 2.4447 | 4.4745 | 12.4 | 3.9
Agriculture | C-24 | 2120 | C/D | 0.63 | 53.6 | 0.66 | 1.022 | 0.196 | 0.262 | 0.95916 | 1.7555 | 4.9 | 1.5
Agriculture | C-24 | 2120 | C/D | 0.63 | 53.6 | 0.66 | 1.022 | 0.196 | 0.262 | 5.8346 | 10.6789 | 29.7 | 9.4
Agriculture | C-24 | 2120 | C/D | 0.63 | 53.6 | 0.66 | 1.022 | 0.196 | 0.262 | 0.2883 | 0.52766 | 1.5 | 0.5
Agriculture | C-24 | 2120 | C/D | 0.63 | 53.6 | 0.66 | 1.022 | 0.196 | 0.262 | 3.7999 | 6.9547 | 19.3 | 6.1
Agriculture | C-24 | 2120 | C/D | 0.63 | 53.6 | 0.66 | 1.022 | 0.196 | 0.262 | 94.8141 | 173.5351 | 482.6 | 152.3
Agriculture | C-24 | 2120 | C/D | 0.63 | 53.6 | 0.66 | 1.022 | 0.196 | 0.262 | 0.11152 | 0.20411 | 0.6 | 0.2
Agriculture | C-24 | 2210 | C/D | 0.63 | 53.6 | 0.66 | 1.347 | 0.274 | 0.315 | 0.33933 | 0.70139 | 2.6 | 0.7
Agriculture | C-24 | 2210 | C/D | 0.63 | 53.6 | 0.66 | 1.347 | 0.274 | 0.315 | 0.038855 | 0.080314 | 0.3 | 0.1
Agriculture | C-24 | 2210 | B/D | 0.63 | 53.6 | 0.66 | 1.347 | 0.274 | 0.315 | 6.5249 | 13.487 | 49.4 | 14.2
Agriculture | C-24 | 2120 | A/D | 0.63 | 53.6 | 0.66 | 1.022 | 0.196 | 0.262 | 3.9517 | 7.2327 | 20.1 | 6.3
Agriculture | C-24 | 2120 | B/D | 0.63 | 53.6 | 0.66 | 1.022 | 0.196 | 0.262 | 4.3303 | 7.9256 | 22 | 7
Agriculture | C-24 | 2120 | B/D | 0.63 | 53.6 | 0.66 | 1.022 | 0.196 | 0.262 | 0.27344 | 0.50046 | 1.4 | 0.4
Agriculture | C-24 | 2110 | B/D | 0.63 | 53.6 | 0.66 | 2.014 | 0.287 | 0.315 | 4.1774 | 8.6346 | 47.3 | 9.4
Agriculture | C-24 | 2120 | C/D | 0.63 | 53.6 | 0.66 | 1.022 | 0.196 | 0.262 | 0.038116 | 0.069762 | 0.2 | 0.1
Agriculture | C-24 | 2120 | D | 0.63 | 53.6 | 0.66 | 1.022 | 0.196 | 0.262 | 0.48515 | 0.88796 | 2.5 | 0.8
Agriculture | C-24 | 2120 | A/D | 0.63 | 53.6 | 0.66 | 1.022 | 0.196 | 0.262 | 14.0519 | 25.7187 | 71.5 | 22.6
Agriculture | C-24 | 2120 | C/D | 0.63 | 53.6 | 0.66 | 1.022 | 0.196 | 0.262 | 0.0002962 | 0.00054212 | 0 | 0
Agriculture | C-24 | 2130 | C/D | 0.63 | 53.6 | 0.66 | 1.022 | 0.196 | 0.262 | 6.7141 | 12.2887 | 34.2 | 10.8
Agriculture | C-24 | 2130 | A/D | 0.63 | 53.6 | 0.66 | 1.022 | 0.196 | 0.262 | 19.6898 | 36.0375 | 100.2 | 31.6
Agriculture | C-24 | 2130 | C/D | 0.63 | 53.6 | 0.66 | 1.022 | 0.196 | 0.262 | 0.18066 | 0.33066 | 0.9 | 0.3
Agriculture | C-24 | 2130 | C/D | 0.63 | 53.6 | 0.66 | 1.022 | 0.196 | 0.262 | 1.0747 | 1.967 | 5.5 | 1.7
Agriculture | C-24 | 2130 | D | 0.63 | 53.6 | 0.66 | 1.022 | 0.196 | 0.262 | 13.8149 | 25.2849 | 70.3 | 22.2
Agriculture | C-24 | 2130 | C/D | 0.63 | 53.6 | 0.66 | 1.022 | 0.196 | 0.262 | 3.8258 | 7.0022 | 19.5 | 6.1
Agriculture | C-24 | 2130 | C/D | 0.63 | 53.6 | 0.66 | 1.022 | 0.196 | 0.262 | 0.37873 | 0.69319 | 1.9 | 0.6
Agriculture | C-24 | 2130 | C/D | 0.63 | 53.6 | 0.66 | 1.022 | 0.196 | 0.262 | 0.39832 | 0.72904 | 2 | 0.6
Agriculture | C-24 | 2130 | C/D | 0.63 | 53.6 | 0.66 | 1.022 | 0.196 | 0.262 | 3.5452 | 6.4887 | 18 | 5.7
Agriculture | C-24 | 2130 | A/D | 0.63 | 53.6 | 0.66 | 1.022 | 0.196 | 0.262 | 18.4304 | 33.7325 | 93.8 | 29.6
Agriculture | C-24 | 2130 | C/D | 0.63 | 53.6 | 0.66 | 1.022 | 0.196 | 0.262 | 42.2148 | 77.2644 | 214.9 | 67.8
Agriculture | C-24 | 2130 | C/D | 0.63 | 53.6 | 0.66 | 1.022 | 0.196 | 0.262 | 2.3533 | 4.3071 | 12 | 3.8
Agriculture | C-24 | 2130 | A/D | 0.63 | 53.6 | 0.66 | 1.022 | 0.196 | 0.262 | 0.133 | 0.24343 | 0.7 | 0.2
Agriculture | C-24 | 2130 | C/D | 0.63 | 53.6 | 0.66 | 1.022 | 0.196 | 0.262 | 9.8284 | 17.9886 | 50 | 15.8
Agriculture | C-24 | 2130 | C/D | 0.63 | 53.6 | 0.66 | 1.022 | 0.196 | 0.262 | 0.18258 | 0.33417 | 0.9 | 0.3
Agriculture | C-24 | 2120 | C/D | 0.63 | 53.6 | 0.66 | 1.022 | 0.196 | 0.262 | 0.096972 | 0.17748 | 0.5 | 0.2
Agriculture | C-24 | 2120 | C/D | 0.63 | 53.6 | 0.66 | 1.022 | 0.196 | 0.262 | 0.15867 | 0.29041 | 0.8 | 0.3
Agriculture | C-24 | 2120 | C/D | 0.63 | 53.6 | 0.66 | 1.022 | 0.196 | 0.262 | 26.3796 | 48.2818 | 134.3 | 42.4
Agriculture | C-24 | 2120 | C/D | 0.63 | 53.6 | 0.66 | 1.022 | 0.196 | 0.262 | 0.46319 | 0.84776 | 2.4 | 0.7
Agriculture | C-24 | 2120 | C/D | 0.63 | 53.6 | 0.66 | 1.022 | 0.196 | 0.262 | 1.8926 | 3.4639 | 9.6 | 3
Agriculture | C-24 | 2130 | A/D | 0.63 | 53.6 | 0.66 | 1.022 | 0.196 | 0.262 | 0.070573 | 0.12917 | 0.4 | 0.1
Agriculture | C-24 | 2130 | A/D | 0.63 | 53.6 | 0.66 | 1.022 | 0.196 | 0.262 | 0.81371 | 1.4893 | 4.1 | 1.3
Agriculture | C-24 | 2130 | C/D | 0.63 | 53.6 | 0.66 | 1.022 | 0.196 | 0.262 | 0.27001 | 0.49419 | 1.4 | 0.4
Agriculture | C-24 | 2130 | C/D | 0.63 | 53.6 | 0.66 | 1.022 | 0.196 | 0.262 | 0.092921 | 0.17007 | 0.5 | 0.1
Agriculture | C-24 | 2130 | A/D | 0.63 | 53.6 | 0.66 | 1.022 | 0.196 | 0.262 | 0.77226 | 1.4134 | 3.9 | 1.2
Agriculture | C-24 | 2130 | A/D | 0.63 | 53.6 | 0.66 | 1.022 | 0.196 | 0.262 | 12.9991 | 23.7917 | 66.2 | 20.9
Agriculture | C-24 | 2130 | C/D | 0.63 | 53.6 | 0.66 | 1.022 | 0.196 | 0.262 | 0.084255 | 0.15421 | 0.4 | 0.1
Agriculture | C-24 | 2130 | C/D | 0.63 | 53.6 | 0.66 | 1.022 | 0.196 | 0.262 | 0.067493 | 0.12353 | 0.3 | 0.1
Agriculture | C-24 | 2130 | C/D | 0.63 | 53.6 | 0.66 | 1.022 | 0.196 | 0.262 | 9.1849 | 16.8109 | 46.7 | 14.8
Agriculture | C-24 | 2130 | A/D | 0.63 | 53.6 | 0.66 | 1.022 | 0.196 | 0.262 | 0.11563 | 0.21163 | 0.6 | 0.2
Agriculture | C-24 | 2130 | C/D | 0.63 | 53.6 | 0.66 | 1.022 | 0.196 | 0.262 | 13.2844 | 24.3139 | 67.6 | 21.3
Agriculture | C-24 | 2130 | B/D | 0.63 | 53.6 | 0.66 | 1.022 | 0.196 | 0.262 | 6.7567 | 12.3666 | 34.4 | 10.9
Agriculture | C-24 | 2110 | A/D | 0.63 | 53.6 | 0.66 | 2.014 | 0.287 | 0.315 | 0.034524 | 0.07136 | 0.4 | 0.1
Agriculture | C-24 | 2110 | A/D | 0.63 | 53.6 | 0.66 | 2.014 | 0.287 | 0.315 | 0.339 | 0.70071 | 3.8 | 0.8
Agriculture | C-24 | 2110 | A/D | 0.63 | 53.6 | 0.66 | 2.014 | 0.287 | 0.315 | 0.20308 | 0.41977 | 2.3 | 0.5
Agriculture | C-24 | 2110 | A/D | 0.63 | 53.6 | 0.66 | 2.014 | 0.287 | 0.315 | 6.3863 | 13.2004 | 72.3 | 14.3
Agriculture | C-24 | 2110 | B/D | 0.63 | 53.6 | 0.66 | 2.014 | 0.287 | 0.315 | 38.9162 | 80.4398 | 440.8 | 87.3
Agriculture | C-24 | 2110 | A/D | 0.63 | 53.6 | 0.66 | 2.014 | 0.287 | 0.315 | 0.066044 | 0.13651 | 0.7 | 0.1
Agriculture | C-24 | 2110 | A/D | 0.63 | 53.6 | 0.66 | 2.014 | 0.287 | 0.315 | 0.021336 | 0.044101 | 0.2 | 0
Agriculture | C-24 | 2110 | C/D | 0.63 | 53.6 | 0.66 | 2.014 | 0.287 | 0.315 | 3.8685 | 7.9961 | 43.8 | 8.7
Agriculture | C-24 | 2150 | B/D | 0.63 | 53.6 | 0.66 | 1.677 | 0.489 | 0.289 | 12.4319 | 24.253 | 110.7 | 40.1
Agriculture | C-24 | 2130 | A/D | 0.63 | 53.6 | 0.66 | 1.022 | 0.196 | 0.262 | 0.79154 | 1.4487 | 4 | 1.3
Agriculture | C-24 | 2130 | C/D | 0.63 | 53.6 | 0.66 | 1.022 | 0.196 | 0.262 | 3.8659 | 7.0757 | 19.7 | 6.2
Agriculture | C-24 | 2130 | C/D | 0.63 | 53.6 | 0.66 | 1.022 | 0.196 | 0.262 | 7.2093 | 13.1949 | 36.7 | 11.6
Agriculture | C-24 | 2130 | C/D | 0.63 | 53.6 | 0.66 | 1.022 | 0.196 | 0.262 | 0.31663 | 0.57952 | 1.6 | 0.5
Agriculture | C-24 | 2130 | C/D | 0.63 | 53.6 | 0.66 | 1.022 | 0.196 | 0.262 | 2.593 | 4.7459 | 13.2 | 4.2
Agriculture | C-24 | 2130 | C/D | 0.63 | 53.6 | 0.66 | 1.022 | 0.196 | 0.262 | 0.0073884 | 0.013523 | 0 | 0
Agriculture | C-24 | 2130 | C/D | 0.63 | 53.6 | 0.66 | 1.022 | 0.196 | 0.262 | 6.5775 | 12.0386 | 33.5 | 10.6
Agriculture | C-24 | 2130 | C/D | 0.63 | 53.6 | 0.66 | 1.022 | 0.196 | 0.262 | 1.4061 | 2.5735 | 7.2 | 2.3
Agriculture | C-24 | 2130 | C/D | 0.63 | 53.6 | 0.66 | 1.022 | 0.196 | 0.262 | 0.037258 | 0.068193 | 0.2 | 0.1
Agriculture | C-24 | 2130 | C/D | 0.63 | 53.6 | 0.66 | 1.022 | 0.196 | 0.262 | 0.42624 | 0.78013 | 2.2 | 0.7
Agriculture | C-24 | 2110 | C/D | 0.63 | 53.6 | 0.66 | 2.014 | 0.287 | 0.315 | 4.7259 | 9.7685 | 53.5 | 10.6
Agriculture | C-24 | 2130 | C/D | 0.63 | 53.6 | 0.66 | 1.022 | 0.196 | 0.262 | 0.85368 | 1.5625 | 4.3 | 1.4
Agriculture | C-24 | 2130 | C/D | 0.63 | 53.6 | 0.66 | 1.022 | 0.196 | 0.262 | 0.6264 | 1.1465 | 3.2 | 1
Agriculture | C-24 | 2130 | C/D | 0.63 | 53.6 | 0.66 | 1.022 | 0.196 | 0.262 | 11.944 | 21.8607 | 60.8 | 19.2
Agriculture | C-24 | 2130 | C/D | 0.63 | 53.6 | 0.66 | 1.022 | 0.196 | 0.262 | 0.083094 | 0.15208 | 0.4 | 0.1
Agriculture | C-24 | 2130 | D | 0.63 | 53.6 | 0.66 | 1.022 | 0.196 | 0.262 | 4.7712 | 8.7325 | 24.3 | 7.7
Agriculture | C-24 | 2130 | C/D | 0.63 | 53.6 | 0.66 | 1.022 | 0.196 | 0.262 | 3.4414 | 6.2986 | 17.5 | 5.5
Agriculture | C-24 | 2130 | C/D | 0.63 | 53.6 | 0.66 | 1.022 | 0.196 | 0.262 | 9.766 | 17.8743 | 49.7 | 15.7
Agriculture | C-24 | 2130 | C/D | 0.63 | 53.6 | 0.66 | 1.022 | 0.196 | 0.262 | 11.904 | 21.7876 | 60.6 | 19.1
Agriculture | C-24 | 2130 | B/D | 0.63 | 53.6 | 0.66 | 1.022 | 0.196 | 0.262 | 10.4051 | 19.0441 | 53 | 16.7
Agriculture | C-24 | 2120 | C/D | 0.63 | 53.6 | 0.66 | 1.022 | 0.196 | 0.262 | 0.079562 | 0.14562 | 0.4 | 0.1
Agriculture | C-24 | 2120 | C/D | 0.63 | 53.6 | 0.66 | 1.022 | 0.196 | 0.262 | 4.2314 | 7.7446 | 21.5 | 6.8
Agriculture | C-24 | 2120 | C/D | 0.63 | 53.6 | 0.66 | 1.022 | 0.196 | 0.262 | 11.1588 | 20.4235 | 56.8 | 17.9
Agriculture | C-24 | 2140 | C/D | 0.63 | 53.6 | 0.66 | 1.744 | 0.58 | 0.367 | 8.776 | 20.1783 | 95.8 | 37.4
Agriculture | C-24 | 2140 | C/D | 0.63 | 53.6 | 0.66 | 1.744 | 0.58 | 0.367 | 0.10461 | 0.24052 | 1.1 | 0.4
Agriculture | C-24 | 2140 |  | 0.63 | 53.6 | 0.66 | 1.744 | 0.58 | 0.367 | 0.6881 | 1.5821 | 7.5 | 2.9
Agriculture | C-24 | 2140 | C/D | 0.63 | 53.6 | 0.66 | 1.744 | 0.58 | 0.367 | 1.8944 | 4.3557 | 20.7 | 8.1
Agriculture | C-24 | 2140 | C/D | 0.63 | 53.6 | 0.66 | 1.744 | 0.58 | 0.367 | 5.2475 | 12.0653 | 57.3 | 22.3
Agriculture | C-24 | 2140 | C/D | 0.63 | 53.6 | 0.66 | 1.744 | 0.58 | 0.367 | 12.627 | 29.0327 | 137.8 | 53.8
Agriculture | C-24 | 2140 | C/D | 0.63 | 53.6 | 0.66 | 1.744 | 0.58 | 0.367 | 17.7436 | 40.7974 | 193.6 | 75.6
Agriculture | C-24 | 2140 | C/D | 0.63 | 53.6 | 0.66 | 1.744 | 0.58 | 0.367 | 3.0387 | 6.9868 | 33.2 | 12.9
Agriculture | C-24 | 2140 | C/D | 0.63 | 53.6 | 0.66 | 1.744 | 0.58 | 0.367 | 79.0995 | 181.8709 | 863.1 | 336.9
Agriculture | C-24 | 2140 | C/D | 0.63 | 53.6 | 0.66 | 1.744 | 0.58 | 0.367 | 0.15425 | 0.35465 | 1.7 | 0.7
Agriculture | C-24 | 2140 | C/D | 0.63 | 53.6 | 0.66 | 1.744 | 0.58 | 0.367 | 6.8992 | 15.863 | 75.3 | 29.4
Agriculture | C-24 | 2140 | C/D | 0.63 | 53.6 | 0.66 | 1.744 | 0.58 | 0.367 | 0.11512 | 0.26469 | 1.3 | 0.5
Agriculture | C-24 | 2140 | C/D | 0.63 | 53.6 | 0.66 | 1.744 | 0.58 | 0.367 | 151.0228 | 347.2416 | 1647.8 | 643.2
Agriculture | C-24 | 2140 | C/D | 0.63 | 53.6 | 0.66 | 1.744 | 0.58 | 0.367 | 7.2829 | 16.7454 | 79.5 | 31
Agriculture | C-24 | 2140 | C/D | 0.63 | 53.6 | 0.66 | 1.744 | 0.58 | 0.367 | 6.2955 | 14.4751 | 68.7 | 26.8
Agriculture | C-24 | 2140 | C/D | 0.63 | 53.6 | 0.66 | 1.744 | 0.58 | 0.367 | 2.7177 | 6.2487 | 29.7 | 11.6
Agriculture | C-24 | 2140 | C/D | 0.63 | 53.6 | 0.66 | 1.744 | 0.58 | 0.367 | 0.85863 | 1.9742 | 9.4 | 3.7
Agriculture | C-24 | 2140 | C/D | 0.63 | 53.6 | 0.66 | 1.744 | 0.58 | 0.367 | 0.69765 | 1.6041 | 7.6 | 3
Agriculture | C-24 | 2140 | A | 0.63 | 53.6 | 0.66 | 1.744 | 0.58 | 0.367 | 12.1961 | 28.0422 | 133.1 | 51.9
Agriculture | C-24 | 2140 | C/D | 0.63 | 53.6 | 0.66 | 1.744 | 0.58 | 0.367 | 3.8892 | 8.9424 | 42.4 | 16.6
Agriculture | C-24 | 2130 | C/D | 0.63 | 53.6 | 0.66 | 1.022 | 0.196 | 0.262 | 0.027253 | 0.049881 | 0.1 | 0
Agriculture | C-24 | 2130 | C/D | 0.63 | 53.6 | 0.66 | 1.022 | 0.196 | 0.262 | 0.77304 | 1.4149 | 3.9 | 1.2
Agriculture | C-24 | 2130 | C/D | 0.63 | 53.6 | 0.66 | 1.022 | 0.196 | 0.262 | 1.7895 | 3.2752 | 9.1 | 2.9
Agriculture | C-24 | 2130 | A | 0.63 | 53.6 | 0.66 | 1.022 | 0.196 | 0.262 | 5.8468 | 10.7012 | 29.8 | 9.4
Agriculture | C-24 | 2130 | C/D | 0.63 | 53.6 | 0.66 | 1.022 | 0.196 | 0.262 | 3.6813 | 6.7377 | 18.7 | 5.9
Agriculture | C-24 | 2130 | C/D | 0.63 | 53.6 | 0.66 | 1.022 | 0.196 | 0.262 | 1.6073 | 2.9418 | 8.2 | 2.6
Agriculture | C-24 | 2130 | C/D | 0.63 | 53.6 | 0.66 | 1.022 | 0.196 | 0.262 | 0.85894 | 1.5721 | 4.4 | 1.4
Agriculture | C-24 | 2130 | C/D | 0.63 | 53.6 | 0.66 | 1.022 | 0.196 | 0.262 | 2.1148 | 3.8706 | 10.8 | 3.4
Agriculture | C-24 | 2130 | C/D | 0.63 | 53.6 | 0.66 | 1.022 | 0.196 | 0.262 | 0.0020822 | 0.003811 | 0 | 0
Agriculture | C-24 | 2130 | C/D | 0.63 | 53.6 | 0.66 | 1.022 | 0.196 | 0.262 | 17.1599 | 31.4072 | 87.3 | 27.6
Agriculture | C-24 | 2130 | C/D | 0.63 | 53.6 | 0.66 | 1.022 | 0.196 | 0.262 | 2.8426 | 5.2028 | 14.5 | 4.6
Agriculture | C-24 | 2130 | C/D | 0.63 | 53.6 | 0.66 | 1.022 | 0.196 | 0.262 | 38.4246 | 70.3273 | 195.6 | 61.7
Agriculture | C-24 | 2130 | C/D | 0.63 | 53.6 | 0.66 | 1.022 | 0.196 | 0.262 | 0.077317 | 0.14151 | 0.4 | 0.1
Agriculture | C-24 | 2130 | C/D | 0.63 | 53.6 | 0.66 | 1.022 | 0.196 | 0.262 | 3.0281 | 5.5423 | 15.4 | 4.9
Agriculture | C-24 | 2130 | C/D | 0.63 | 53.6 | 0.66 | 1.022 | 0.196 | 0.262 | 0.55238 | 1.011 | 2.8 | 0.9
Agriculture | C-24 | 2130 | C/D | 0.63 | 53.6 | 0.66 | 1.022 | 0.196 | 0.262 | 0.053126 | 0.097235 | 0.3 | 0.1
Agriculture | C-24 | 2130 | C/D | 0.63 | 53.6 | 0.66 | 1.022 | 0.196 | 0.262 | 0.14919 | 0.27305 | 0.8 | 0.2
Agriculture | C-24 | 2130 | C/D | 0.63 | 53.6 | 0.66 | 1.022 | 0.196 | 0.262 | 0.017631 | 0.032269 | 0.1 | 0
Agriculture | C-24 | 2130 | C/D | 0.63 | 53.6 | 0.66 | 1.022 | 0.196 | 0.262 | 6.6615 | 12.1923 | 33.9 | 10.7
Agriculture | C-24 | 2130 | C/D | 0.63 | 53.6 | 0.66 | 1.022 | 0.196 | 0.262 | 3.5533 | 6.5035 | 18.1 | 5.7
Agriculture | C-24 | 2130 | C/D | 0.63 | 53.6 | 0.66 | 1.022 | 0.196 | 0.262 | 0.21906 | 0.40094 | 1.1 | 0.4
Agriculture | C-24 | 2130 | C/D | 0.63 | 53.6 | 0.66 | 1.022 | 0.196 | 0.262 | 0.38091 | 0.69718 | 1.9 | 0.6
Agriculture | C-24 | 2130 | B/D | 0.63 | 53.6 | 0.66 | 1.022 | 0.196 | 0.262 | 0.045656 | 0.083563 | 0.2 | 0.1
Agriculture | C-24 | 2130 | C/D | 0.63 | 53.6 | 0.66 | 1.022 | 0.196 | 0.262 | 0.13014 | 0.23819 | 0.7 | 0.2
Agriculture | C-24 | 2130 | C/D | 0.63 | 53.6 | 0.66 | 1.022 | 0.196 | 0.262 | 0.042147 | 0.07714 | 0.2 | 0.1
Agriculture | C-24 | 2130 | C/D | 0.63 | 53.6 | 0.66 | 1.022 | 0.196 | 0.262 | 0.15998 | 0.2928 | 0.8 | 0.3
Agriculture | C-24 | 2130 | C/D | 0.63 | 53.6 | 0.66 | 1.022 | 0.196 | 0.262 | 0.061715 | 0.11296 | 0.3 | 0.1
Agriculture | C-24 | 2130 | C/D | 0.63 | 53.6 | 0.66 | 1.022 | 0.196 | 0.262 | 0.019109 | 0.034974 | 0.1 | 0
Agriculture | C-24 | 2130 | D | 0.63 | 53.6 | 0.66 | 1.022 | 0.196 | 0.262 | 36.6571 | 67.0923 | 186.6 | 58.9
Agriculture | C-24 | 2120 | A/D | 0.63 | 53.6 | 0.66 | 1.022 | 0.196 | 0.262 | 4.9965 | 9.145 | 25.4 | 8
Agriculture | C-24 | 2120 | C/D | 0.63 | 53.6 | 0.66 | 1.022 | 0.196 | 0.262 | 0.22726 | 0.41595 | 1.2 | 0.4
Agriculture | C-24 | 2120 | C/D | 0.63 | 53.6 | 0.66 | 1.022 | 0.196 | 0.262 | 11.1156 | 20.3445 | 56.6 | 17.9
Agriculture | C-24 | 2120 | C/D | 0.63 | 53.6 | 0.66 | 1.022 | 0.196 | 0.262 | 7.3842 | 13.5151 | 37.6 | 11.9
Agriculture | C-24 | 2130 | C/D | 0.63 | 53.6 | 0.66 | 1.022 | 0.196 | 0.262 | 0.33779 | 0.61825 | 1.7 | 0.5
Agriculture | C-24 | 2130 | C/D | 0.63 | 53.6 | 0.66 | 1.022 | 0.196 | 0.262 | 8.1789 | 14.9695 | 41.6 | 13.1
Agriculture | C-24 | 2130 | C/D | 0.63 | 53.6 | 0.66 | 1.022 | 0.196 | 0.262 | 0.15256 | 0.27922 | 0.8 | 0.2
Agriculture | C-24 | 2130 | C/D | 0.63 | 53.6 | 0.66 | 1.022 | 0.196 | 0.262 | 2.4214 | 4.4318 | 12.3 | 3.9
Agriculture | C-24 | 2130 | C/D | 0.63 | 53.6 | 0.66 | 1.022 | 0.196 | 0.262 | 0.62478 | 1.1435 | 3.2 | 1
Agriculture | C-24 | 2130 | C/D | 0.63 | 53.6 | 0.66 | 1.022 | 0.196 | 0.262 | 9.8169 | 17.9676 | 50 | 15.8
Agriculture | C-24 | 2130 | C/D | 0.63 | 53.6 | 0.66 | 1.022 | 0.196 | 0.262 | 0.84199 | 1.5411 | 4.3 | 1.4
Agriculture | C-24 | 2130 | C/D | 0.63 | 53.6 | 0.66 | 1.022 | 0.196 | 0.262 | 6.2844 | 11.5021 | 32 | 10.1
Agriculture | C-24 | 2130 | C/D | 0.63 | 53.6 | 0.66 | 1.022 | 0.196 | 0.262 | 1.1556 | 2.1151 | 5.9 | 1.9
Agriculture | C-24 | 2130 | A/D | 0.63 | 53.6 | 0.66 | 1.022 | 0.196 | 0.262 | 3.0723 | 5.6232 | 15.6 | 4.9
Agriculture | C-24 | 2130 | C/D | 0.63 | 53.6 | 0.66 | 1.022 | 0.196 | 0.262 | 0.78535 | 1.4374 | 4 | 1.3
Agriculture | C-24 | 2130 | A/D | 0.63 | 53.6 | 0.66 | 1.022 | 0.196 | 0.262 | 1.0811 | 1.9787 | 5.5 | 1.7
Agriculture | C-24 | 2120 | C/D | 0.63 | 53.6 | 0.66 | 1.022 | 0.196 | 0.262 | 2.6203 | 4.7958 | 13.3 | 4.2
Agriculture | C-24 | 2120 | C/D | 0.63 | 53.6 | 0.66 | 1.022 | 0.196 | 0.262 | 2.3516 | 4.304 | 12 | 3.8
Agriculture | C-24 | 2120 | C/D | 0.63 | 53.6 | 0.66 | 1.022 | 0.196 | 0.262 | 1.3088 | 2.3954 | 6.7 | 2.1
Agriculture | C-24 | 2120 | C/D | 0.63 | 53.6 | 0.66 | 1.022 | 0.196 | 0.262 | 10.1574 | 18.5907 | 51.7 | 16.3
Agriculture | C-24 | 2140 | C/D | 0.63 | 53.6 | 0.66 | 1.744 | 0.58 | 0.367 | 0.071999 | 0.16554 | 0.8 | 0.3
Agriculture | C-24 | 2140 | C/D | 0.63 | 53.6 | 0.66 | 1.744 | 0.58 | 0.367 | 11.2473 | 25.8605 | 122.7 | 47.9
Agriculture | C-24 | 2140 | C/D | 0.63 | 53.6 | 0.66 | 1.744 | 0.58 | 0.367 | 40.3794 | 92.8429 | 440.6 | 172
Agriculture | C-24 | 2140 | C/D | 0.63 | 53.6 | 0.66 | 1.744 | 0.58 | 0.367 | 3.4033 | 7.8252 | 37.1 | 14.5
Agriculture | C-24 | 2140 | C/D | 0.63 | 53.6 | 0.66 | 1.744 | 0.58 | 0.367 | 0.35917 | 0.82583 | 3.9 | 1.5
Agriculture | C-24 | 2130 | C/D | 0.63 | 53.6 | 0.66 | 1.022 | 0.196 | 0.262 | 0.2655 | 0.48594 | 1.4 | 0.4
Agriculture | C-24 | 2130 | C/D | 0.63 | 53.6 | 0.66 | 1.022 | 0.196 | 0.262 | 7.9816 | 14.6085 | 40.6 | 12.8
Agriculture | C-24 | 2130 | C/D | 0.63 | 53.6 | 0.66 | 1.022 | 0.196 | 0.262 | 22.6714 | 41.4946 | 115.4 | 36.4
Agriculture | C-24 | 2130 | C/D | 0.63 | 53.6 | 0.66 | 1.022 | 0.196 | 0.262 | 9.681 | 17.7189 | 49.3 | 15.5
Agriculture | C-24 | 2130 | C/D | 0.63 | 53.6 | 0.66 | 1.022 | 0.196 | 0.262 | 1.4204 | 2.5997 | 7.2 | 2.3
Agriculture | C-24 | 2130 | C/D | 0.63 | 53.6 | 0.66 | 1.022 | 0.196 | 0.262 | 1.3783 | 2.5226 | 7 | 2.2
Agriculture | C-24 | 2120 | A/D | 0.63 | 53.6 | 0.66 | 1.022 | 0.196 | 0.262 | 8.0537e-05 | 0.0001474 | 0 | 0
Agriculture | C-24 | 2120 | B/D | 0.63 | 53.6 | 0.66 | 1.022 | 0.196 | 0.262 | 0.51307 | 0.93905 | 2.6 | 0.8
Agriculture | C-24 | 2130 | B/D | 0.63 | 53.6 | 0.66 | 1.022 | 0.196 | 0.262 | 1.2732 | 2.3304 | 6.5 | 2
Agriculture | C-24 | 2130 | C/D | 0.63 | 53.6 | 0.66 | 1.022 | 0.196 | 0.262 | 4.2605 | 7.7978 | 21.7 | 6.8
Agriculture | C-24 | 2130 | B/D | 0.63 | 53.6 | 0.66 | 1.022 | 0.196 | 0.262 | 8.1444 | 14.9064 | 41.5 | 13.1
Agriculture | C-24 | 2130 | C/D | 0.63 | 53.6 | 0.66 | 1.022 | 0.196 | 0.262 | 49.4179 | 90.448 | 251.5 | 79.4
Agriculture | C-24 | 2130 | C/D | 0.63 | 53.6 | 0.66 | 1.022 | 0.196 | 0.262 | 4.1758 | 7.6429 | 21.3 | 6.7
Agriculture | C-24 | 2130 | A/D | 0.63 | 53.6 | 0.66 | 1.022 | 0.196 | 0.262 | 5.1068 | 9.3469 | 26 | 8.2
Agriculture | C-24 | 2130 | C/D | 0.63 | 53.6 | 0.66 | 1.022 | 0.196 | 0.262 | 3.421 | 6.2613 | 17.4 | 5.5
Agriculture | C-24 | 2130 | C/D | 0.63 | 53.6 | 0.66 | 1.022 | 0.196 | 0.262 | 1.6525 | 3.0245 | 8.4 | 2.7
Agriculture | C-24 | 2130 | C/D | 0.63 | 53.6 | 0.66 | 1.022 | 0.196 | 0.262 | 16.2446 | 29.732 | 82.7 | 26.1
Agriculture | C-24 | 2130 | C/D | 0.63 | 53.6 | 0.66 | 1.022 | 0.196 | 0.262 | 39.6831 | 72.6307 | 202 | 63.7
Agriculture | C-24 | 2130 | C/D | 0.63 | 53.6 | 0.66 | 1.022 | 0.196 | 0.262 | 8.9534 | 16.3872 | 45.6 | 14.4
Agriculture | C-24 | 2130 | A/D | 0.63 | 53.6 | 0.66 | 1.022 | 0.196 | 0.262 | 5.1833 | 9.4868 | 26.4 | 8.3
Agriculture | C-24 | 2130 | C/D | 0.63 | 53.6 | 0.66 | 1.022 | 0.196 | 0.262 | 22.5967 | 41.358 | 115 | 36.3
Agriculture | C-24 | 2130 | C/D | 0.63 | 53.6 | 0.66 | 1.022 | 0.196 | 0.262 | 3.564 | 6.5231 | 18.1 | 5.7
Agriculture | C-24 | 2130 | C/D | 0.63 | 53.6 | 0.66 | 1.022 | 0.196 | 0.262 | 9.1235 | 16.6985 | 46.4 | 14.7
Agriculture | C-24 | 2130 | C/D | 0.63 | 53.6 | 0.66 | 1.022 | 0.196 | 0.262 | 0.57497 | 1.0524 | 2.9 | 0.9
Agriculture | C-24 | 2130 | C/D | 0.63 | 53.6 | 0.66 | 1.022 | 0.196 | 0.262 | 1.5501 | 2.8371 | 7.9 | 2.5
Agriculture | C-24 | 2130 | C/D | 0.63 | 53.6 | 0.66 | 1.022 | 0.196 | 0.262 | 7.889 | 14.4389 | 40.2 | 12.7
Agriculture | C-24 | 2130 | C/D | 0.63 | 53.6 | 0.66 | 1.022 | 0.196 | 0.262 | 2.557 | 4.6801 | 13 | 4.1
Agriculture | C-24 | 2130 | C/D | 0.63 | 53.6 | 0.66 | 1.022 | 0.196 | 0.262 | 0.059137 | 0.10824 | 0.3 | 0.1
Agriculture | C-24 | 2130 | C/D | 0.63 | 53.6 | 0.66 | 1.022 | 0.196 | 0.262 | 11.6454 | 21.3142 | 59.3 | 18.7
Agriculture | C-24 | 2130 | B/D | 0.63 | 53.6 | 0.66 | 1.022 | 0.196 | 0.262 | 2.6425 | 4.8364 | 13.4 | 4.2
Agriculture | C-24 | 2130 | C/D | 0.63 | 53.6 | 0.66 | 1.022 | 0.196 | 0.262 | 1.6018 | 2.9317 | 8.2 | 2.6
Agriculture | C-24 | 2130 | C/D | 0.63 | 53.6 | 0.66 | 1.022 | 0.196 | 0.262 | 156.3643 | 286.1884 | 795.9 | 251.1
Agriculture | C-24 | 2130 | C/D | 0.63 | 53.6 | 0.66 | 1.022 | 0.196 | 0.262 | 4.9437 | 9.0483 | 25.2 | 7.9
Agriculture | C-24 | 2130 | C/D | 0.63 | 53.6 | 0.66 | 1.022 | 0.196 | 0.262 | 0.16071 | 0.29414 | 0.8 | 0.3
Agriculture | C-24 | 2130 | C/D | 0.63 | 53.6 | 0.66 | 1.022 | 0.196 | 0.262 | 0.11361 | 0.20794 | 0.6 | 0.2
Agriculture | C-24 | 2130 | C/D | 0.63 | 53.6 | 0.66 | 1.022 | 0.196 | 0.262 | 0.065363 | 0.11963 | 0.3 | 0.1
Agriculture | C-24 | 2130 | C/D | 0.63 | 53.6 | 0.66 | 1.022 | 0.196 | 0.262 | 3.2823 | 6.0076 | 16.7 | 5.3
Agriculture | C-24 | 2130 | C/D | 0.63 | 53.6 | 0.66 | 1.022 | 0.196 | 0.262 | 0.5848 | 1.0703 | 3 | 0.9
Agriculture | C-24 | 2130 | C/D | 0.63 | 53.6 | 0.66 | 1.022 | 0.196 | 0.262 | 11.6088 | 21.2472 | 59.1 | 18.6
Agriculture | C-24 | 2130 | C/D | 0.63 | 53.6 | 0.66 | 1.022 | 0.196 | 0.262 | 0.89979 | 1.6469 | 4.6 | 1.4
Agriculture | C-24 | 2130 | C/D | 0.63 | 53.6 | 0.66 | 1.022 | 0.196 | 0.262 | 19.0214 | 34.8142 | 96.8 | 30.6
Agriculture | C-24 | 2130 | C/D | 0.63 | 53.6 | 0.66 | 1.022 | 0.196 | 0.262 | 1.8993 | 3.4762 | 9.7 | 3.1
Agriculture | C-24 | 2130 | C/D | 0.63 | 53.6 | 0.66 | 1.022 | 0.196 | 0.262 | 3.0521 | 5.5862 | 15.5 | 4.9
Agriculture | C-24 | 2130 | C/D | 0.63 | 53.6 | 0.66 | 1.022 | 0.196 | 0.262 | 0.0018578 | 0.0034003 | 0 | 0
Agriculture | C-24 | 2130 | C/D | 0.63 | 53.6 | 0.66 | 1.022 | 0.196 | 0.262 | 0.08748 | 0.16011 | 0.4 | 0.1
Agriculture | C-24 | 2130 | C/D | 0.63 | 53.6 | 0.66 | 1.022 | 0.196 | 0.262 | 0.70245 | 1.2857 | 3.6 | 1.1
Agriculture | C-24 | 2130 | C/D | 0.63 | 53.6 | 0.66 | 1.022 | 0.196 | 0.262 | 0.47177 | 0.86346 | 2.4 | 0.8
Agriculture | C-24 | 2130 | C/D | 0.63 | 53.6 | 0.66 | 1.022 | 0.196 | 0.262 | 3.6543 | 6.6883 | 18.6 | 5.9
Agriculture | C-24 | 2130 | C/D | 0.63 | 53.6 | 0.66 | 1.022 | 0.196 | 0.262 | 0.68338 | 1.2508 | 3.5 | 1.1
Agriculture | C-24 | 2130 | C/D | 0.63 | 53.6 | 0.66 | 1.022 | 0.196 | 0.262 | 1.0265 | 1.8788 | 5.2 | 1.6
Agriculture | C-24 | 2130 | C/D | 0.63 | 53.6 | 0.66 | 1.022 | 0.196 | 0.262 | 0.61597 | 1.1274 | 3.1 | 1
Agriculture | C-24 | 2130 | C/D | 0.63 | 53.6 | 0.66 | 1.022 | 0.196 | 0.262 | 6.0949 | 11.1554 | 31 | 9.8
Agriculture | C-24 | 2130 | C/D | 0.63 | 53.6 | 0.66 | 1.022 | 0.196 | 0.262 | 2.761 | 5.0533 | 14.1 | 4.4
Agriculture | C-24 | 2130 | C/D | 0.63 | 53.6 | 0.66 | 1.022 | 0.196 | 0.262 | 0.064457 | 0.11797 | 0.3 | 0.1
Agriculture | C-24 | 2130 | C/D | 0.63 | 53.6 | 0.66 | 1.022 | 0.196 | 0.262 | 0.57529 | 1.0529 | 2.9 | 0.9
Agriculture | C-24 | 2130 | C/D | 0.63 | 53.6 | 0.66 | 1.022 | 0.196 | 0.262 | 0.24834 | 0.45454 | 1.3 | 0.4
Agriculture | C-24 | 2130 | B/D | 0.63 | 53.6 | 0.66 | 1.022 | 0.196 | 0.262 | 4.3666 | 7.992 | 22.2 | 7
Agriculture | C-24 | 2130 | C/D | 0.63 | 53.6 | 0.66 | 1.022 | 0.196 | 0.262 | 0.12521 | 0.22918 | 0.6 | 0.2
Agriculture | C-24 | 2130 | C/D | 0.63 | 53.6 | 0.66 | 1.022 | 0.196 | 0.262 | 6.7165 | 12.293 | 34.2 | 10.8
Agriculture | C-24 | 2130 | C/D | 0.63 | 53.6 | 0.66 | 1.022 | 0.196 | 0.262 | 8.0617 | 14.755 | 41 | 12.9
Agriculture | C-24 | 2130 | C/D | 0.63 | 53.6 | 0.66 | 1.022 | 0.196 | 0.262 | 3.9972 | 7.3159 | 20.3 | 6.4
Agriculture | C-24 | 2130 | A/D | 0.63 | 53.6 | 0.66 | 1.022 | 0.196 | 0.262 | 4.6719 | 8.5509 | 23.8 | 7.5
Agriculture | C-24 | 2210 |  | 0.63 | 53.6 | 0.66 | 1.347 | 0.274 | 0.315 | 0.067127 | 0.13875 | 0.5 | 0.1
Agriculture | C-24 | 2210 | C/D | 0.63 | 53.6 | 0.66 | 1.347 | 0.274 | 0.315 | 7.7169 | 15.9509 | 58.5 | 16.8
Agriculture | C-24 | 2210 | C/D | 0.63 | 53.6 | 0.66 | 1.347 | 0.274 | 0.315 | 0.79676 | 1.6469 | 6 | 1.7
Agriculture | C-24 | 2120 | A/D | 0.63 | 53.6 | 0.66 | 1.022 | 0.196 | 0.262 | 0.40787 | 0.74651 | 2.1 | 0.7
Agriculture | C-24 | 2120 | C/D | 0.63 | 53.6 | 0.66 | 1.022 | 0.196 | 0.262 | 3.9221 | 7.1785 | 20 | 6.3
Agriculture | C-24 | 2120 | B/D | 0.63 | 53.6 | 0.66 | 1.022 | 0.196 | 0.262 | 5.9467 | 10.884 | 30.3 | 9.6
Agriculture | C-24 | 2120 | A/D | 0.63 | 53.6 | 0.66 | 1.022 | 0.196 | 0.262 | 0.61549 | 1.1265 | 3.1 | 1
Agriculture | C-24 | 2120 | A/D | 0.63 | 53.6 | 0.66 | 1.022 | 0.196 | 0.262 | 0.6169 | 1.1291 | 3.1 | 1
Agriculture | C-24 | 2120 | A/D | 0.63 | 53.6 | 0.66 | 1.022 | 0.196 | 0.262 | 2.307 | 4.2224 | 11.7 | 3.7
Agriculture | C-24 | 2120 | C/D | 0.63 | 53.6 | 0.66 | 1.022 | 0.196 | 0.262 | 0.48703 | 0.89139 | 2.5 | 0.8
Agriculture | C-24 | 2120 | D | 0.63 | 53.6 | 0.66 | 1.022 | 0.196 | 0.262 | 7.9287 | 14.5116 | 40.4 | 12.7
Agriculture | C-24 | 2120 | A/D | 0.63 | 53.6 | 0.66 | 1.022 | 0.196 | 0.262 | 1.1104 | 2.0324 | 5.7 | 1.8
Agriculture | C-24 | 2120 | C/D | 0.63 | 53.6 | 0.66 | 1.022 | 0.196 | 0.262 | 0.14615 | 0.26749 | 0.7 | 0.2
Agriculture | C-24 | 2120 | A/D | 0.63 | 53.6 | 0.66 | 1.022 | 0.196 | 0.262 | 24.5089 | 44.8579 | 124.7 | 39.4
Agriculture | C-24 | 2120 | A/D | 0.63 | 53.6 | 0.66 | 1.022 | 0.196 | 0.262 | 0.36069 | 0.66017 | 1.8 | 0.6
Agriculture | C-24 | 2110 | C/D | 0.63 | 53.6 | 0.66 | 2.014 | 0.287 | 0.315 | 2.6448 | 5.4667 | 30 | 5.9
Agriculture | C-24 | 2110 | C/D | 0.63 | 53.6 | 0.66 | 2.014 | 0.287 | 0.315 | 12.785 | 26.4266 | 144.8 | 28.7
Agriculture | C-24 | 2110 |  | 0.63 | 53.6 | 0.66 | 2.014 | 0.287 | 0.315 | 0.0062976 | 0.013017 | 0.1 | 0
Agriculture | C-24 | 2110 | C/D | 0.63 | 53.6 | 0.66 | 2.014 | 0.287 | 0.315 | 0.27688 | 0.57232 | 3.1 | 0.6
Agriculture | C-24 | 2110 | C/D | 0.63 | 53.6 | 0.66 | 2.014 | 0.287 | 0.315 | 0.017616 | 0.036413 | 0.2 | 0
Agriculture | C-24 | 2110 | C/D | 0.63 | 53.6 | 0.66 | 2.014 | 0.287 | 0.315 | 73.2261 | 151.3584 | 829.5 | 164.3
Agriculture | C-24 | 2110 | C/D | 0.63 | 53.6 | 0.66 | 2.014 | 0.287 | 0.315 | 9.2763 | 19.1741 | 105.1 | 20.8
Agriculture | C-24 | 2110 | C/D | 0.63 | 53.6 | 0.66 | 2.014 | 0.287 | 0.315 | 2.0205 | 4.1764 | 22.9 | 4.5
Agriculture | C-24 | 2110 | C/D | 0.63 | 53.6 | 0.66 | 2.014 | 0.287 | 0.315 | 0.41933 | 0.86676 | 4.7 | 0.9
Agriculture | C-24 | 2110 | C/D | 0.63 | 53.6 | 0.66 | 2.014 | 0.287 | 0.315 | 38.3236 | 79.2148 | 434.1 | 86
Agriculture | C-24 | 2110 | C/D | 0.63 | 53.6 | 0.66 | 2.014 | 0.287 | 0.315 | 0.26698 | 0.55185 | 3 | 0.6
Agriculture | C-24 | 2130 | B/D | 0.63 | 53.6 | 0.66 | 1.022 | 0.196 | 0.262 | 9.5949 | 17.5613 | 48.8 | 15.4
Agriculture | C-24 | 2130 | A/D | 0.63 | 53.6 | 0.66 | 1.022 | 0.196 | 0.262 | 0.56928 | 1.0419 | 2.9 | 0.9
Agriculture | C-24 | 2130 | C/D | 0.63 | 53.6 | 0.66 | 1.022 | 0.196 | 0.262 | 8.549 | 15.647 | 43.5 | 13.7
Agriculture | C-24 | 2130 | C/D | 0.63 | 53.6 | 0.66 | 1.022 | 0.196 | 0.262 | 6.6094 | 12.097 | 33.6 | 10.6
Agriculture | C-24 | 2130 | C/D | 0.63 | 53.6 | 0.66 | 1.022 | 0.196 | 0.262 | 0.53788 | 0.98446 | 2.7 | 0.9
Agriculture | C-24 | 2130 | C/D | 0.63 | 53.6 | 0.66 | 1.022 | 0.196 | 0.262 | 0.012731 | 0.023301 | 0.1 | 0
Agriculture | C-24 | 2130 | C/D | 0.63 | 53.6 | 0.66 | 1.022 | 0.196 | 0.262 | 4.0011 | 7.3232 | 20.4 | 6.4
Agriculture | C-24 | 2130 | C/D | 0.63 | 53.6 | 0.66 | 1.022 | 0.196 | 0.262 | 6.4484 | 11.8023 | 32.8 | 10.4
Agriculture | C-24 | 2130 | C/D | 0.63 | 53.6 | 0.66 | 1.022 | 0.196 | 0.262 | 0.19468 | 0.35631 | 1 | 0.3
Agriculture | C-24 | 2130 | C/D | 0.63 | 53.6 | 0.66 | 1.022 | 0.196 | 0.262 | 2.0743 | 3.7965 | 10.6 | 3.3
Agriculture | C-24 | 2130 | C/D | 0.63 | 53.6 | 0.66 | 1.022 | 0.196 | 0.262 | 4.2242 | 7.7314 | 21.5 | 6.8
Agriculture | C-24 | 2130 | C/D | 0.63 | 53.6 | 0.66 | 1.022 | 0.196 | 0.262 | 4.062 | 7.4345 | 20.7 | 6.5
Agriculture | C-24 | 2130 | C/D | 0.63 | 53.6 | 0.66 | 1.022 | 0.196 | 0.262 | 12.2841 | 22.4832 | 62.5 | 19.7
Agriculture | C-24 | 2130 | C/D | 0.63 | 53.6 | 0.66 | 1.022 | 0.196 | 0.262 | 2.8534 | 5.2225 | 14.5 | 4.6
Agriculture | C-24 | 2130 | C/D | 0.63 | 53.6 | 0.66 | 1.022 | 0.196 | 0.262 | 58.6288 | 107.3064 | 298.4 | 94.2
Agriculture | C-24 | 2130 | C/D | 0.63 | 53.6 | 0.66 | 1.022 | 0.196 | 0.262 | 3.3869 | 6.199 | 17.2 | 5.4
Agriculture | C-24 | 2130 | C/D | 0.63 | 53.6 | 0.66 | 1.022 | 0.196 | 0.262 | 3.9991 | 7.3195 | 20.4 | 6.4
Agriculture | C-24 | 2110 | A/D | 0.63 | 53.6 | 0.66 | 2.014 | 0.287 | 0.315 | 0.54846 | 1.1337 | 6.2 | 1.2
Agriculture | C-24 | 2110 | A/D | 0.63 | 53.6 | 0.66 | 2.014 | 0.287 | 0.315 | 0.29655 | 0.61296 | 3.4 | 0.7
Agriculture | C-24 | 2110 | B/D | 0.63 | 53.6 | 0.66 | 2.014 | 0.287 | 0.315 | 9.4508 | 19.5349 | 107.1 | 21.2
Agriculture | C-24 | 2110 | A/D | 0.63 | 53.6 | 0.66 | 2.014 | 0.287 | 0.315 | 0.2631 | 0.54383 | 3 | 0.6
Agriculture | C-24 | 2110 | A/D | 0.63 | 53.6 | 0.66 | 2.014 | 0.287 | 0.315 | 102.6035 | 212.0815 | 1162.2 | 230.3
Agriculture | C-24 | 2110 | B/D | 0.63 | 53.6 | 0.66 | 2.014 | 0.287 | 0.315 | 0.57523 | 1.189 | 6.5 | 1.3
Agriculture | C-24 | 2110 | A/D | 0.63 | 53.6 | 0.66 | 2.014 | 0.287 | 0.315 | 0.5145 | 1.0635 | 5.8 | 1.2
Agriculture | C-24 | 2110 | A/D | 0.63 | 53.6 | 0.66 | 2.014 | 0.287 | 0.315 | 0.54406 | 1.1246 | 6.2 | 1.2
Agriculture | C-24 | 2110 | A/D | 0.63 | 53.6 | 0.66 | 2.014 | 0.287 | 0.315 | 18.4 | 38.0328 | 208.4 | 41.3
Agriculture | C-24 | 2110 | B/D | 0.63 | 53.6 | 0.66 | 2.014 | 0.287 | 0.315 | 0.9429 | 1.949 | 10.7 | 2.1
Agriculture | C-24 | 2110 | B/D | 0.63 | 53.6 | 0.66 | 2.014 | 0.287 | 0.315 | 0.97437 | 2.014 | 11 | 2.2
Agriculture | C-24 | 2110 | D | 0.63 | 53.6 | 0.66 | 2.014 | 0.287 | 0.315 | 11.643 | 24.0662 | 131.9 | 26.1
Agriculture | C-24 | 2110 | C/D | 0.63 | 53.6 | 0.66 | 2.014 | 0.287 | 0.315 | 5.1743 | 10.6953 | 58.6 | 11.6
Agriculture | C-24 | 2110 | C/D | 0.63 | 53.6 | 0.66 | 2.014 | 0.287 | 0.315 | 2.8213 | 5.8316 | 32 | 6.3
Agriculture | C-24 | 2110 | A/D | 0.63 | 53.6 | 0.66 | 2.014 | 0.287 | 0.315 | 7.3833 | 15.2612 | 83.6 | 16.6
Agriculture | C-24 | 2110 | A/D | 0.63 | 53.6 | 0.66 | 2.014 | 0.287 | 0.315 | 11.0593 | 22.8596 | 125.3 | 24.8
Agriculture | C-24 | 2110 | C/D | 0.63 | 53.6 | 0.66 | 2.014 | 0.287 | 0.315 | 0.31256 | 0.64607 | 3.5 | 0.7
Agriculture | C-24 | 2110 | C/D | 0.63 | 53.6 | 0.66 | 2.014 | 0.287 | 0.315 | 1.3664 | 2.8244 | 15.5 | 3.1
Agriculture | C-24 | 2110 | A/D | 0.63 | 53.6 | 0.66 | 2.014 | 0.287 | 0.315 | 14.4772 | 29.9243 | 164 | 32.5
Agriculture | C-24 | 2110 | A/D | 0.63 | 53.6 | 0.66 | 2.014 | 0.287 | 0.315 | 104.0913 | 215.1568 | 1179.1 | 233.6
Agriculture | C-24 | 2110 | A/D | 0.63 | 53.6 | 0.66 | 2.014 | 0.287 | 0.315 | 9.2411 | 19.1014 | 104.7 | 20.7
Agriculture | C-24 | 2110 | A/D | 0.63 | 53.6 | 0.66 | 2.014 | 0.287 | 0.315 | 127.4695 | 263.4794 | 1443.9 | 286.1
Agriculture | C-24 | 2110 | D | 0.63 | 53.6 | 0.66 | 2.014 | 0.287 | 0.315 | 23.744 | 49.0788 | 269 | 53.3
Agriculture | C-24 | 2110 | C/D | 0.63 | 53.6 | 0.66 | 2.014 | 0.287 | 0.315 | 2.0126 | 4.16 | 22.8 | 4.5
Agriculture | C-24 | 2110 | A/D | 0.63 | 53.6 | 0.66 | 2.014 | 0.287 | 0.315 | 13.4855 | 27.8744 | 152.8 | 30.3
Agriculture | C-24 | 2110 | C/D | 0.63 | 53.6 | 0.66 | 2.014 | 0.287 | 0.315 | 1.5721 | 3.2496 | 17.8 | 3.5
Agriculture | C-24 | 2110 | C/D | 0.63 | 53.6 | 0.66 | 2.014 | 0.287 | 0.315 | 13.3152 | 27.5225 | 150.8 | 29.9
Agriculture | C-24 | 2110 | C/D | 0.63 | 53.6 | 0.66 | 2.014 | 0.287 | 0.315 | 0.39131 | 0.80884 | 4.4 | 0.9
Agriculture | C-24 | 2110 | C/D | 0.63 | 53.6 | 0.66 | 2.014 | 0.287 | 0.315 | 11.1562 | 23.0599 | 126.4 | 25
Agriculture | C-24 | 2110 | C/D | 0.63 | 53.6 | 0.66 | 2.014 | 0.287 | 0.315 | 29.0374 | 60.0202 | 328.9 | 65.2
Agriculture | C-24 | 2110 | C/D | 0.63 | 53.6 | 0.66 | 2.014 | 0.287 | 0.315 | 0.77186 | 1.5954 | 8.7 | 1.7
Agriculture | C-24 | 2110 | C/D | 0.63 | 53.6 | 0.66 | 2.014 | 0.287 | 0.315 | 4.6032 | 9.5148 | 52.1 | 10.3
Agriculture | C-24 | 2110 | C/D | 0.63 | 53.6 | 0.66 | 2.014 | 0.287 | 0.315 | 0.077002 | 0.15916 | 0.9 | 0.2
Agriculture | C-24 | 2110 | A/D | 0.63 | 53.6 | 0.66 | 2.014 | 0.287 | 0.315 | 4.3677 | 9.028 | 49.5 | 9.8
Agriculture | C-24 | 2110 | C/D | 0.63 | 53.6 | 0.66 | 2.014 | 0.287 | 0.315 | 0.050682 | 0.10476 | 0.6 | 0.1
Agriculture | C-24 | 2110 | C/D | 0.63 | 53.6 | 0.66 | 2.014 | 0.287 | 0.315 | 1.8658 | 3.8565 | 21.1 | 4.2
Agriculture | C-24 | 2110 | A/D | 0.63 | 53.6 | 0.66 | 2.014 | 0.287 | 0.315 | 0.88478 | 1.8288 | 10 | 2
Agriculture | C-24 | 2110 | A/D | 0.63 | 53.6 | 0.66 | 2.014 | 0.287 | 0.315 | 22.0194 | 45.514 | 249.4 | 49.4
Agriculture | C-24 | 2110 | C/D | 0.63 | 53.6 | 0.66 | 2.014 | 0.287 | 0.315 | 0.65606 | 1.3561 | 7.4 | 1.5
Agriculture | C-24 | 2110 | C/D | 0.63 | 53.6 | 0.66 | 2.014 | 0.287 | 0.315 | 2.0626 | 4.2634 | 23.4 | 4.6
Agriculture | C-24 | 2110 | C/D | 0.63 | 53.6 | 0.66 | 2.014 | 0.287 | 0.315 | 0.29069 | 0.60085 | 3.3 | 0.7
Agriculture | C-24 | 2110 | C/D | 0.63 | 53.6 | 0.66 | 2.014 | 0.287 | 0.315 | 4.0635 | 8.3992 | 46 | 9.1
Agriculture | C-24 | 2110 | C/D | 0.63 | 53.6 | 0.66 | 2.014 | 0.287 | 0.315 | 0.23561 | 0.48701 | 2.7 | 0.5
Agriculture | C-24 | 2110 | C/D | 0.63 | 53.6 | 0.66 | 2.014 | 0.287 | 0.315 | 1.1613 | 2.4004 | 13.2 | 2.6
Agriculture | C-24 | 2110 | C/D | 0.63 | 53.6 | 0.66 | 2.014 | 0.287 | 0.315 | 0.22343 | 0.46182 | 2.5 | 0.5
Agriculture | C-24 | 2110 | C/D | 0.63 | 53.6 | 0.66 | 2.014 | 0.287 | 0.315 | 4.2663 | 8.8184 | 48.3 | 9.6
Agriculture | C-24 | 2110 | C/D | 0.63 | 53.6 | 0.66 | 2.014 | 0.287 | 0.315 | 0.0073952 | 0.015286 | 0.1 | 0
Agriculture | C-24 | 2110 | C/D | 0.63 | 53.6 | 0.66 | 2.014 | 0.287 | 0.315 | 0.02316 | 0.047871 | 0.3 | 0.1
Agriculture | C-24 | 2110 | C/D | 0.63 | 53.6 | 0.66 | 2.014 | 0.287 | 0.315 | 6.0399 | 12.4844 | 68.4 | 13.6
Agriculture | C-24 | 2110 | C/D | 0.63 | 53.6 | 0.66 | 2.014 | 0.287 | 0.315 | 9.3135 | 19.251 | 105.5 | 20.9
Agriculture | C-24 | 2110 | C/D | 0.63 | 53.6 | 0.66 | 2.014 | 0.287 | 0.315 | 1.2643 | 2.6132 | 14.3 | 2.8
Agriculture | C-24 | 2110 | C/D | 0.63 | 53.6 | 0.66 | 2.014 | 0.287 | 0.315 | 0.88599 | 1.8313 | 10 | 2
Agriculture | C-24 | 2110 | C/D | 0.63 | 53.6 | 0.66 | 2.014 | 0.287 | 0.315 | 1.4888 | 3.0773 | 16.9 | 3.3
Agriculture | C-24 | 2110 | C/D | 0.63 | 53.6 | 0.66 | 2.014 | 0.287 | 0.315 | 0.13019 | 0.2691 | 1.5 | 0.3
Agriculture | C-24 | 2110 | C/D | 0.63 | 53.6 | 0.66 | 2.014 | 0.287 | 0.315 | 6.3274 | 13.0788 | 71.7 | 14.2
Agriculture | C-24 | 2110 | C/D | 0.63 | 53.6 | 0.66 | 2.014 | 0.287 | 0.315 | 1.9706 | 4.0732 | 22.3 | 4.4
Agriculture | C-24 | 2110 | C/D | 0.63 | 53.6 | 0.66 | 2.014 | 0.287 | 0.315 | 2.8612 | 5.9141 | 32.4 | 6.4
Agriculture | C-24 | 2110 | C/D | 0.63 | 53.6 | 0.66 | 2.014 | 0.287 | 0.315 | 2.2486 | 4.6479 | 25.5 | 5
Agriculture | C-24 | 2110 | C/D | 0.63 | 53.6 | 0.66 | 2.014 | 0.287 | 0.315 | 0.59919 | 1.2385 | 6.8 | 1.3
Agriculture | C-24 | 2110 | C/D | 0.63 | 53.6 | 0.66 | 2.014 | 0.287 | 0.315 | 1.6754 | 3.463 | 19 | 3.8
Agriculture | C-24 | 2110 | C/D | 0.63 | 53.6 | 0.66 | 2.014 | 0.287 | 0.315 | 0.62393 | 1.2897 | 7.1 | 1.4
Agriculture | C-24 | 2110 | C/D | 0.63 | 53.6 | 0.66 | 2.014 | 0.287 | 0.315 | 0.92965 | 1.9216 | 10.5 | 2.1
Agriculture | C-24 | 2110 | C/D | 0.63 | 53.6 | 0.66 | 2.014 | 0.287 | 0.315 | 1.4733 | 3.0453 | 16.7 | 3.3
Agriculture | C-24 | 2110 | C/D | 0.63 | 53.6 | 0.66 | 2.014 | 0.287 | 0.315 | 2.9396 | 6.0762 | 33.3 | 6.6
Agriculture | C-24 | 2110 | C/D | 0.63 | 53.6 | 0.66 | 2.014 | 0.287 | 0.315 | 2.9235 | 6.043 | 33.1 | 6.6
Agriculture | C-24 | 2110 | C/D | 0.63 | 53.6 | 0.66 | 2.014 | 0.287 | 0.315 | 3.5728 | 7.3849 | 40.5 | 8
Agriculture | C-24 | 2110 | C/D | 0.63 | 53.6 | 0.66 | 2.014 | 0.287 | 0.315 | 3.4107 | 7.0498 | 38.6 | 7.7
Agriculture | C-24 | 2110 | C/D | 0.63 | 53.6 | 0.66 | 2.014 | 0.287 | 0.315 | 10.2906 | 21.2708 | 116.6 | 23.1
Agriculture | C-24 | 2110 | C/D | 0.63 | 53.6 | 0.66 | 2.014 | 0.287 | 0.315 | 1.2829 | 2.6518 | 14.5 | 2.9
Agriculture | C-24 | 2110 | C/D | 0.63 | 53.6 | 0.66 | 2.014 | 0.287 | 0.315 | 4.0217 | 8.3128 | 45.6 | 9
Agriculture | C-24 | 2110 | C/D | 0.63 | 53.6 | 0.66 | 2.014 | 0.287 | 0.315 | 1.4438 | 2.9844 | 16.4 | 3.2
Agriculture | C-24 | 2110 | C/D | 0.63 | 53.6 | 0.66 | 2.014 | 0.287 | 0.315 | 32.5276 | 67.2346 | 368.5 | 73
Agriculture | C-24 | 2110 | C/D | 0.63 | 53.6 | 0.66 | 2.014 | 0.287 | 0.315 | 1.4897 | 3.0793 | 16.9 | 3.3
Agriculture | C-24 | 2110 | C/D | 0.63 | 53.6 | 0.66 | 2.014 | 0.287 | 0.315 | 59.8758 | 123.7633 | 678.2 | 134.4
Agriculture | C-24 | 2110 | B/D | 0.63 | 53.6 | 0.66 | 2.014 | 0.287 | 0.315 | 5.8432 | 12.078 | 66.2 | 13.1
Agriculture | C-24 | 2110 | C/D | 0.63 | 53.6 | 0.66 | 2.014 | 0.287 | 0.315 | 1.3634 | 2.8181 | 15.4 | 3.1
Agriculture | C-24 | 2110 | C/D | 0.63 | 53.6 | 0.66 | 2.014 | 0.287 | 0.315 | 4.3115 | 8.9119 | 48.8 | 9.7
Agriculture | C-24 | 2110 | C/D | 0.63 | 53.6 | 0.66 | 2.014 | 0.287 | 0.315 | 5.9342 | 12.2659 | 67.2 | 13.3
Agriculture | C-24 | 2110 | C/D | 0.63 | 53.6 | 0.66 | 2.014 | 0.287 | 0.315 | 0.88167 | 1.8224 | 10 | 2
Agriculture | C-24 | 2110 | C/D | 0.63 | 53.6 | 0.66 | 2.014 | 0.287 | 0.315 | 3.2425 | 6.7023 | 36.7 | 7.3
Agriculture | C-24 | 2110 | A/D | 0.63 | 53.6 | 0.66 | 2.014 | 0.287 | 0.315 | 3.0741 | 6.3541 | 34.8 | 6.9
Agriculture | C-24 | 2110 | C/D | 0.63 | 53.6 | 0.66 | 2.014 | 0.287 | 0.315 | 3.2064 | 6.6277 | 36.3 | 7.2
Agriculture | C-24 | 2110 | C/D | 0.63 | 53.6 | 0.66 | 2.014 | 0.287 | 0.315 | 0.063381 | 0.13101 | 0.7 | 0.1
Agriculture | C-24 | 2110 | C/D | 0.63 | 53.6 | 0.66 | 2.014 | 0.287 | 0.315 | 0.26161 | 0.54075 | 3 | 0.6
Agriculture | C-24 | 2110 | C/D | 0.63 | 53.6 | 0.66 | 2.014 | 0.287 | 0.315 | 1.6529 | 3.4166 | 18.7 | 3.7
Agriculture | C-24 | 2110 | C/D | 0.63 | 53.6 | 0.66 | 2.014 | 0.287 | 0.315 | 3.5736 | 7.3865 | 40.5 | 8
Agriculture | C-24 | 2110 | C/D | 0.63 | 53.6 | 0.66 | 2.014 | 0.287 | 0.315 | 1.9018 | 3.9309 | 21.5 | 4.3
Agriculture | C-24 | 2110 | C/D | 0.63 | 53.6 | 0.66 | 2.014 | 0.287 | 0.315 | 2.5644 | 5.3005 | 29 | 5.8
Agriculture | C-24 | 2110 | C/D | 0.63 | 53.6 | 0.66 | 2.014 | 0.287 | 0.315 | 2.762 | 5.709 | 31.3 | 6.2
Agriculture | C-24 | 2110 | C/D | 0.63 | 53.6 | 0.66 | 2.014 | 0.287 | 0.315 | 5.2923 | 10.9393 | 59.9 | 11.9
Agriculture | C-24 | 2110 | C/D | 0.63 | 53.6 | 0.66 | 2.014 | 0.287 | 0.315 | 0.49615 | 1.0255 | 5.6 | 1.1
Agriculture | C-24 | 2110 | C/D | 0.63 | 53.6 | 0.66 | 2.014 | 0.287 | 0.315 | 0.79195 | 1.637 | 9 | 1.8
Agriculture | C-24 | 2110 | C/D | 0.63 | 53.6 | 0.66 | 2.014 | 0.287 | 0.315 | 3.8379 | 7.9329 | 43.5 | 8.6
Agriculture | C-24 | 2110 | C/D | 0.63 | 53.6 | 0.66 | 2.014 | 0.287 | 0.315 | 4.0334 | 8.337 | 45.7 | 9.1
Agriculture | C-24 | 2110 | C/D | 0.63 | 53.6 | 0.66 | 2.014 | 0.287 | 0.315 | 10.5194 | 21.7436 | 119.2 | 23.6
Agriculture | C-24 | 2110 | C/D | 0.63 | 53.6 | 0.66 | 2.014 | 0.287 | 0.315 | 0.73478 | 1.5188 | 8.3 | 1.6
Agriculture | C-24 | 2110 | C/D | 0.63 | 53.6 | 0.66 | 2.014 | 0.287 | 0.315 | 2.0123 | 4.1595 | 22.8 | 4.5
Agriculture | C-24 | 2110 | C/D | 0.63 | 53.6 | 0.66 | 2.014 | 0.287 | 0.315 | 63.1429 | 130.5164 | 715.2 | 141.7
Agriculture | C-24 | 2110 | C/D | 0.63 | 53.6 | 0.66 | 2.014 | 0.287 | 0.315 | 1.7118 | 3.5383 | 19.4 | 3.8
Agriculture | C-24 | 2110 | C/D | 0.63 | 53.6 | 0.66 | 2.014 | 0.287 | 0.315 | 16.6724 | 34.4619 | 188.9 | 37.4
Agriculture | C-24 | 2110 | C/D | 0.63 | 53.6 | 0.66 | 2.014 | 0.287 | 0.315 | 4.3834 | 9.0604 | 49.7 | 9.8
Agriculture | C-24 | 2110 | C/D | 0.63 | 53.6 | 0.66 | 2.014 | 0.287 | 0.315 | 11.6031 | 23.9835 | 131.4 | 26
Agriculture | C-24 | 2110 | B/D | 0.63 | 53.6 | 0.66 | 2.014 | 0.287 | 0.315 | 2.951 | 6.0998 | 33.4 | 6.6
Agriculture | C-24 | 2110 | C/D | 0.63 | 53.6 | 0.66 | 2.014 | 0.287 | 0.315 | 0.65224 | 1.3482 | 7.4 | 1.5
Agriculture | C-24 | 2110 | C/D | 0.63 | 53.6 | 0.66 | 2.014 | 0.287 | 0.315 | 0.40261 | 0.8322 | 4.6 | 0.9
Agriculture | C-24 | 2110 | C/D | 0.63 | 53.6 | 0.66 | 2.014 | 0.287 | 0.315 | 4.4181 | 9.1323 | 50 | 9.9
Agriculture | C-24 | 2110 | C/D | 0.63 | 53.6 | 0.66 | 2.014 | 0.287 | 0.315 | 7.6986 | 15.9131 | 87.2 | 17.3
Agriculture | C-24 | 2110 | C/D | 0.63 | 53.6 | 0.66 | 2.014 | 0.287 | 0.315 | 0.75748 | 1.5657 | 8.6 | 1.7
Agriculture | C-24 | 2110 | C/D | 0.63 | 53.6 | 0.66 | 2.014 | 0.287 | 0.315 | 4.9883 | 10.3107 | 56.5 | 11.2
Agriculture | C-24 | 2110 | C/D | 0.63 | 53.6 | 0.66 | 2.014 | 0.287 | 0.315 | 3.1149 | 6.4385 | 35.3 | 7
Agriculture | C-24 | 2110 | B/D | 0.63 | 53.6 | 0.66 | 2.014 | 0.287 | 0.315 | 1.0503 | 2.1711 | 11.9 | 2.4
Agriculture | C-24 | 2110 | C/D | 0.63 | 53.6 | 0.66 | 2.014 | 0.287 | 0.315 | 3.0388 | 6.2812 | 34.4 | 6.8
Agriculture | C-24 | 2110 | A/D | 0.63 | 53.6 | 0.66 | 2.014 | 0.287 | 0.315 | 1.7193 | 3.5537 | 19.5 | 3.9
Agriculture | C-24 | 2110 | C/D | 0.63 | 53.6 | 0.66 | 2.014 | 0.287 | 0.315 | 3.0851 | 6.3769 | 34.9 | 6.9
Agriculture | C-24 | 2110 | B/D | 0.63 | 53.6 | 0.66 | 2.014 | 0.287 | 0.315 | 0.0020139 | 0.0041627 | 0 | 0
Agriculture | C-24 | 2110 | C/D | 0.63 | 53.6 | 0.66 | 2.014 | 0.287 | 0.315 | 3.1242 | 6.4578 | 35.4 | 7
Agriculture | C-24 | 2110 | C/D | 0.63 | 53.6 | 0.66 | 2.014 | 0.287 | 0.315 | 120.7945 | 249.6822 | 1368.3 | 271.1
Agriculture | C-24 | 2110 | A/D | 0.63 | 53.6 | 0.66 | 2.014 | 0.287 | 0.315 | 0.1874 | 0.38736 | 2.1 | 0.4
Agriculture | C-24 | 2110 | C/D | 0.63 | 53.6 | 0.66 | 2.014 | 0.287 | 0.315 | 1.6501 | 3.4107 | 18.7 | 3.7
Agriculture | C-24 | 2110 | B/D | 0.63 | 53.6 | 0.66 | 2.014 | 0.287 | 0.315 | 0.08321 | 0.17199 | 0.9 | 0.2
Agriculture | C-24 | 2110 | C/D | 0.63 | 53.6 | 0.66 | 2.014 | 0.287 | 0.315 | 3472.1686 | 7176.9725 | 39330.5 | 7792.2
Agriculture | C-24 | 2110 |  | 0.63 | 53.6 | 0.66 | 2.014 | 0.287 | 0.315 | 0.19454 | 0.40212 | 2.2 | 0.4
Agriculture | C-24 | 2110 | C/D | 0.63 | 53.6 | 0.66 | 2.014 | 0.287 | 0.315 | 1.1631 | 2.4041 | 13.2 | 2.6
Agriculture | C-24 | 2110 | C/D | 0.63 | 53.6 | 0.66 | 2.014 | 0.287 | 0.315 | 2.603 | 5.3803 | 29.5 | 5.8
Agriculture | C-24 | 2110 | C/D | 0.63 | 53.6 | 0.66 | 2.014 | 0.287 | 0.315 | 4.5142 | 9.3308 | 51.1 | 10.1
Agriculture | C-24 | 2110 | C/D | 0.63 | 53.6 | 0.66 | 2.014 | 0.287 | 0.315 | 50.4291 | 104.237 | 571.2 | 113.2
Agriculture | C-24 | 2110 | D | 0.63 | 53.6 | 0.66 | 2.014 | 0.287 | 0.315 | 92.8848 | 191.9929 | 1052.1 | 208.4
Agriculture | C-24 | 2110 | C/D | 0.63 | 53.6 | 0.66 | 2.014 | 0.287 | 0.315 | 0.50806 | 1.0502 | 5.8 | 1.1
Agriculture | C-24 | 2110 | C/D | 0.63 | 53.6 | 0.66 | 2.014 | 0.287 | 0.315 | 2.4446 | 5.053 | 27.7 | 5.5
Agriculture | C-24 | 2110 | D | 0.63 | 53.6 | 0.66 | 2.014 | 0.287 | 0.315 | 11.2041 | 23.1589 | 126.9 | 25.1
Agriculture | C-24 | 2110 | C/D | 0.63 | 53.6 | 0.66 | 2.014 | 0.287 | 0.315 | 0.093224 | 0.19269 | 1.1 | 0.2
Agriculture | C-24 | 2110 | A/D | 0.63 | 53.6 | 0.66 | 2.014 | 0.287 | 0.315 | 0.31314 | 0.64726 | 3.5 | 0.7
Agriculture | C-24 | 2110 | C/D | 0.63 | 53.6 | 0.66 | 2.014 | 0.287 | 0.315 | 2.232 | 4.6136 | 25.3 | 5
Agriculture | C-24 | 2110 | A/D | 0.63 | 53.6 | 0.66 | 2.014 | 0.287 | 0.315 | 2.3409 | 4.8387 | 26.5 | 5.3
Agriculture | C-24 | 2110 | D | 0.63 | 53.6 | 0.66 | 2.014 | 0.287 | 0.315 | 140.9628 | 291.3702 | 1596.7 | 316.3
Agriculture | C-24 | 2110 | A/D | 0.63 | 53.6 | 0.66 | 2.014 | 0.287 | 0.315 | 4.8795 | 10.0859 | 55.3 | 11
Agriculture | C-24 | 2110 | C/D | 0.63 | 53.6 | 0.66 | 2.014 | 0.287 | 0.315 | 1.3344 | 2.7582 | 15.1 | 3
Agriculture | C-24 | 2110 | A/D | 0.63 | 53.6 | 0.66 | 2.014 | 0.287 | 0.315 | 22.8898 | 47.3132 | 259.3 | 51.4
Agriculture | C-24 | 2110 | A/D | 0.63 | 53.6 | 0.66 | 2.014 | 0.287 | 0.315 | 39.4505 | 81.5443 | 446.9 | 88.5
Agriculture | C-24 | 2110 | A/D | 0.63 | 53.6 | 0.66 | 2.014 | 0.287 | 0.315 | 421.1552 | 870.5278 | 4770.6 | 945.1
Agriculture | C-24 | 2110 | A/D | 0.63 | 53.6 | 0.66 | 2.014 | 0.287 | 0.315 | 1.3342 | 2.7578 | 15.1 | 3
Agriculture | C-24 | 2110 | C/D | 0.63 | 53.6 | 0.66 | 2.014 | 0.287 | 0.315 | 4.0879 | 8.4497 | 46.3 | 9.2
Agriculture | C-24 | 2110 | A/D | 0.63 | 53.6 | 0.66 | 2.014 | 0.287 | 0.315 | 1.0311 | 2.1314 | 11.7 | 2.3
Agriculture | C-24 | 2110 | D | 0.63 | 53.6 | 0.66 | 2.014 | 0.287 | 0.315 | 3.0656 | 6.3366 | 34.7 | 6.9
Agriculture | C-24 | 2110 | A/D | 0.63 | 53.6 | 0.66 | 2.014 | 0.287 | 0.315 | 2.7387 | 5.6609 | 31 | 6.1
Agriculture | C-24 | 2110 | C/D | 0.63 | 53.6 | 0.66 | 2.014 | 0.287 | 0.315 | 1.9464 | 4.0232 | 22 | 4.4
Agriculture | C-24 | 2110 | D | 0.63 | 53.6 | 0.66 | 2.014 | 0.287 | 0.315 | 9.8837 | 20.4297 | 112 | 22.2
Agriculture | C-24 | 2110 | C/D | 0.63 | 53.6 | 0.66 | 2.014 | 0.287 | 0.315 | 1.2289 | 2.5401 | 13.9 | 2.8
Agriculture | C-24 | 2110 | C/D | 0.63 | 53.6 | 0.66 | 2.014 | 0.287 | 0.315 | 1.8056 | 3.7321 | 20.5 | 4.1
Agriculture | C-24 | 2110 | C/D | 0.63 | 53.6 | 0.66 | 2.014 | 0.287 | 0.315 | 0.30686 | 0.63427 | 3.5 | 0.7
Agriculture | C-24 | 2110 | A/D | 0.63 | 53.6 | 0.66 | 2.014 | 0.287 | 0.315 | 4.1488 | 8.5756 | 47 | 9.3
Agriculture | C-24 | 2110 | A/D | 0.63 | 53.6 | 0.66 | 2.014 | 0.287 | 0.315 | 177.6106 | 367.1211 | 2011.9 | 398.6
Agriculture | C-24 | 2110 | C/D | 0.63 | 53.6 | 0.66 | 2.014 | 0.287 | 0.315 | 2.0813 | 4.3021 | 23.6 | 4.7
Agriculture | C-24 | 2110 | C/D | 0.63 | 53.6 | 0.66 | 2.014 | 0.287 | 0.315 | 2.1451 | 4.4338 | 24.3 | 4.8
Agriculture | C-24 | 2110 | C/D | 0.63 | 53.6 | 0.66 | 2.014 | 0.287 | 0.315 | 3.0924 | 6.3919 | 35 | 6.9
Agriculture | C-24 | 2110 | C/D | 0.63 | 53.6 | 0.66 | 2.014 | 0.287 | 0.315 | 1.0828 | 2.2381 | 12.3 | 2.4
Agriculture | C-24 | 2110 | C/D | 0.63 | 53.6 | 0.66 | 2.014 | 0.287 | 0.315 | 4.2071 | 8.6961 | 47.7 | 9.4
Agriculture | C-24 | 2110 | C/D | 0.63 | 53.6 | 0.66 | 2.014 | 0.287 | 0.315 | 1.7438 | 3.6045 | 19.8 | 3.9
Agriculture | C-24 | 2110 | C/D | 0.63 | 53.6 | 0.66 | 2.014 | 0.287 | 0.315 | 2.5572 | 5.2856 | 29 | 5.7
Agriculture | C-24 | 2110 | C/D | 0.63 | 53.6 | 0.66 | 2.014 | 0.287 | 0.315 | 14.5311 | 30.0357 | 164.6 | 32.6
Agriculture | C-24 | 2110 | C/D | 0.63 | 53.6 | 0.66 | 2.014 | 0.287 | 0.315 | 0.36153 | 0.74729 | 4.1 | 0.8
Agriculture | C-24 | 2110 | C/D | 0.63 | 53.6 | 0.66 | 2.014 | 0.287 | 0.315 | 4.2763 | 8.8391 | 48.4 | 9.6
Agriculture | C-24 | 2110 | C/D | 0.63 | 53.6 | 0.66 | 2.014 | 0.287 | 0.315 | 1.4354 | 2.967 | 16.3 | 3.2
Agriculture | C-24 | 2110 | C/D | 0.63 | 53.6 | 0.66 | 2.014 | 0.287 | 0.315 | 0.048444 | 0.10013 | 0.5 | 0.1
Agriculture | C-24 | 2110 | C/D | 0.63 | 53.6 | 0.66 | 2.014 | 0.287 | 0.315 | 7.1769 | 14.8346 | 81.3 | 16.1
Agriculture | C-24 | 2110 | C/D | 0.63 | 53.6 | 0.66 | 2.014 | 0.287 | 0.315 | 2.3539 | 4.8654 | 26.7 | 5.3
Agriculture | C-24 | 2110 | C/D | 0.63 | 53.6 | 0.66 | 2.014 | 0.287 | 0.315 | 0.030694 | 0.063445 | 0.3 | 0.1
Agriculture | C-24 | 2110 | C/D | 0.63 | 53.6 | 0.66 | 2.014 | 0.287 | 0.315 | 11.8226 | 24.4373 | 133.9 | 26.5
Agriculture | C-24 | 2110 | A/D | 0.63 | 53.6 | 0.66 | 2.014 | 0.287 | 0.315 | 0.36119 | 0.74658 | 4.1 | 0.8
Agriculture | C-24 | 2110 | C/D | 0.63 | 53.6 | 0.66 | 2.014 | 0.287 | 0.315 | 1.6526 | 3.4159 | 18.7 | 3.7
Agriculture | C-24 | 2110 | C/D | 0.63 | 53.6 | 0.66 | 2.014 | 0.287 | 0.315 | 0.90545 | 1.8716 | 10.3 | 2
Agriculture | C-24 | 2110 | C/D | 0.63 | 53.6 | 0.66 | 2.014 | 0.287 | 0.315 | 2.2298 | 4.6091 | 25.3 | 5
Agriculture | C-24 | 2110 | C/D | 0.63 | 53.6 | 0.66 | 2.014 | 0.287 | 0.315 | 3.5564 | 7.351 | 40.3 | 8
Agriculture | C-24 | 2110 | A/D | 0.63 | 53.6 | 0.66 | 2.014 | 0.287 | 0.315 | 1.8885 | 3.9036 | 21.4 | 4.2
Agriculture | C-24 | 2110 | C/D | 0.63 | 53.6 | 0.66 | 2.014 | 0.287 | 0.315 | 0.31877 | 0.65889 | 3.6 | 0.7
Agriculture | C-24 | 2110 | C/D | 0.63 | 53.6 | 0.66 | 2.014 | 0.287 | 0.315 | 2.4935 | 5.1541 | 28.2 | 5.6
Agriculture | C-24 | 2110 | C/D | 0.63 | 53.6 | 0.66 | 2.014 | 0.287 | 0.315 | 3.9145 | 8.0913 | 44.3 | 8.8
Agriculture | C-24 | 2110 | C/D | 0.63 | 53.6 | 0.66 | 2.014 | 0.287 | 0.315 | 3.1918 | 6.5973 | 36.2 | 7.2
Agriculture | C-24 | 2110 | C/D | 0.63 | 53.6 | 0.66 | 2.014 | 0.287 | 0.315 | 6.1508 | 12.7138 | 69.7 | 13.8
Agriculture | C-24 | 2110 | C/D | 0.63 | 53.6 | 0.66 | 2.014 | 0.287 | 0.315 | 2.4659 | 5.0971 | 27.9 | 5.5
Agriculture | C-24 | 2110 | C/D | 0.63 | 53.6 | 0.66 | 2.014 | 0.287 | 0.315 | 1.3941 | 2.8816 | 15.8 | 3.1
Agriculture | C-24 | 2110 | C/D | 0.63 | 53.6 | 0.66 | 2.014 | 0.287 | 0.315 | 10.3914 | 21.479 | 117.7 | 23.3
Agriculture | C-24 | 2110 | C/D | 0.63 | 53.6 | 0.66 | 2.014 | 0.287 | 0.315 | 0.97406 | 2.0134 | 11 | 2.2
Agriculture | C-24 | 2110 | C/D | 0.63 | 53.6 | 0.66 | 2.014 | 0.287 | 0.315 | 18.2191 | 37.6588 | 206.4 | 40.9
Agriculture | C-24 | 2110 | C/D | 0.63 | 53.6 | 0.66 | 2.014 | 0.287 | 0.315 | 2.0421 | 4.2211 | 23.1 | 4.6
Agriculture | C-24 | 2110 | C/D | 0.63 | 53.6 | 0.66 | 2.014 | 0.287 | 0.315 | 7.4481 | 15.3952 | 84.4 | 16.7
Agriculture | C-24 | 2110 | C/D | 0.63 | 53.6 | 0.66 | 2.014 | 0.287 | 0.315 | 12.0084 | 24.8215 | 136 | 26.9
Agriculture | C-24 | 2110 | C/D | 0.63 | 53.6 | 0.66 | 2.014 | 0.287 | 0.315 | 2.3219 | 4.7993 | 26.3 | 5.2
Agriculture | C-24 | 2110 | C/D | 0.63 | 53.6 | 0.66 | 2.014 | 0.287 | 0.315 | 3.1959 | 6.6059 | 36.2 | 7.2
Agriculture | C-24 | 2110 | C/D | 0.63 | 53.6 | 0.66 | 2.014 | 0.287 | 0.315 | 0.80429 | 1.6625 | 9.1 | 1.8
Agriculture | C-24 | 2110 | C/D | 0.63 | 53.6 | 0.66 | 2.014 | 0.287 | 0.315 | 0.56561 | 1.1691 | 6.4 | 1.3
Agriculture | C-24 | 2110 | A/D | 0.63 | 53.6 | 0.66 | 2.014 | 0.287 | 0.315 | 3.4742 | 7.1811 | 39.4 | 7.8
Agriculture | C-24 | 2110 | C/D | 0.63 | 53.6 | 0.66 | 2.014 | 0.287 | 0.315 | 0.037229 | 0.076952 | 0.4 | 0.1
Agriculture | C-24 | 2110 | C/D | 0.63 | 53.6 | 0.66 | 2.014 | 0.287 | 0.315 | 0.086895 | 0.17961 | 1 | 0.2
Agriculture | C-24 | 2110 | C/D | 0.63 | 53.6 | 0.66 | 2.014 | 0.287 | 0.315 | 0.055038 | 0.11376 | 0.6 | 0.1
Agriculture | C-24 | 2110 | C/D | 0.63 | 53.6 | 0.66 | 2.014 | 0.287 | 0.315 | 0.72661 | 1.5019 | 8.2 | 1.6
Agriculture | C-24 | 2110 | C/D | 0.63 | 53.6 | 0.66 | 2.014 | 0.287 | 0.315 | 1.1829 | 2.4451 | 13.4 | 2.7
Agriculture | C-24 | 2110 | C/D | 0.63 | 53.6 | 0.66 | 2.014 | 0.287 | 0.315 | 1.5963 | 3.2996 | 18.1 | 3.6
Agriculture | C-24 | 2110 | C/D | 0.63 | 53.6 | 0.66 | 2.014 | 0.287 | 0.315 | 0.13383 | 0.27663 | 1.5 | 0.3
Agriculture | C-24 | 2110 | C/D | 0.63 | 53.6 | 0.66 | 2.014 | 0.287 | 0.315 | 1.845 | 3.8136 | 20.9 | 4.1
Agriculture | C-24 | 2110 | A/D | 0.63 | 53.6 | 0.66 | 2.014 | 0.287 | 0.315 | 49.108 | 101.5062 | 556.3 | 110.2
Agriculture | C-24 | 2110 | C/D | 0.63 | 53.6 | 0.66 | 2.014 | 0.287 | 0.315 | 3.5483 | 7.3344 | 40.2 | 8
Agriculture | C-24 | 2110 | C/D | 0.63 | 53.6 | 0.66 | 2.014 | 0.287 | 0.315 | 1.5742 | 3.2538 | 17.8 | 3.5
Agriculture | C-24 | 2110 | C/D | 0.63 | 53.6 | 0.66 | 2.014 | 0.287 | 0.315 | 2.9735 | 6.1463 | 33.7 | 6.7
Agriculture | C-24 | 2110 | C/D | 0.63 | 53.6 | 0.66 | 2.014 | 0.287 | 0.315 | 0.037786 | 0.078103 | 0.4 | 0.1
Agriculture | C-24 | 2110 | C/D | 0.63 | 53.6 | 0.66 | 2.014 | 0.287 | 0.315 | 0.11246 | 0.23246 | 1.3 | 0.3
Agriculture | C-24 | 2110 | C/D | 0.63 | 53.6 | 0.66 | 2.014 | 0.287 | 0.315 | 0.063383 | 0.13101 | 0.7 | 0.1
Agriculture | C-24 | 2110 | C/D | 0.63 | 53.6 | 0.66 | 2.014 | 0.287 | 0.315 | 0.096719 | 0.19992 | 1.1 | 0.2
Agriculture | C-24 | 2110 | C/D | 0.63 | 53.6 | 0.66 | 2.014 | 0.287 | 0.315 | 14.1757 | 29.3013 | 160.6 | 31.8
Agriculture | C-24 | 2110 | C/D | 0.63 | 53.6 | 0.66 | 2.014 | 0.287 | 0.315 | 3.1721 | 6.5567 | 35.9 | 7.1
Agriculture | C-24 | 2110 | C/D | 0.63 | 53.6 | 0.66 | 2.014 | 0.287 | 0.315 | 0.014483 | 0.029936 | 0.2 | 0
Agriculture | C-24 | 2110 | C/D | 0.63 | 53.6 | 0.66 | 2.014 | 0.287 | 0.315 | 8.5064 | 17.5827 | 96.4 | 19.1
Agriculture | C-24 | 2110 | A/D | 0.63 | 53.6 | 0.66 | 2.014 | 0.287 | 0.315 | 2.609 | 5.3928 | 29.6 | 5.9
Agriculture | C-24 | 2110 | C/D | 0.63 | 53.6 | 0.66 | 2.014 | 0.287 | 0.315 | 9.5261 | 19.6905 | 107.9 | 21.4
Agriculture | C-24 | 2110 | C/D | 0.63 | 53.6 | 0.66 | 2.014 | 0.287 | 0.315 | 17.457 | 36.0837 | 197.7 | 39.2
Agriculture | C-24 | 2110 | C/D | 0.63 | 53.6 | 0.66 | 2.014 | 0.287 | 0.315 | 6.0737 | 12.5544 | 68.8 | 13.6
Agriculture | C-24 | 2110 | C/D | 0.63 | 53.6 | 0.66 | 2.014 | 0.287 | 0.315 | 49.1063 | 101.5028 | 556.2 | 110.2
Agriculture | C-24 | 2110 | C/D | 0.63 | 53.6 | 0.66 | 2.014 | 0.287 | 0.315 | 0.63553 | 1.3136 | 7.2 | 1.4
Agriculture | C-24 | 2110 | C/D | 0.63 | 53.6 | 0.66 | 2.014 | 0.287 | 0.315 | 12.0103 | 24.8253 | 136 | 27
Agriculture | C-24 | 2110 | C/D | 0.63 | 53.6 | 0.66 | 2.014 | 0.287 | 0.315 | 4.9558 | 10.2437 | 56.1 | 11.1
Agriculture | C-24 | 2110 | C/D | 0.63 | 53.6 | 0.66 | 2.014 | 0.287 | 0.315 | 0.33553 | 0.69353 | 3.8 | 0.8
Agriculture | C-24 | 2110 | A/D | 0.63 | 53.6 | 0.66 | 2.014 | 0.287 | 0.315 | 1.4265 | 2.9486 | 16.2 | 3.2
Agriculture | C-24 | 2110 | A/D | 0.63 | 53.6 | 0.66 | 2.014 | 0.287 | 0.315 | 4.6583 | 9.6287 | 52.8 | 10.5
Agriculture | C-24 | 2110 | A | 0.63 | 53.6 | 0.66 | 2.014 | 0.287 | 0.315 | 5.6535 | 11.6858 | 64 | 12.7
Agriculture | C-24 | 2110 | A | 0.63 | 53.6 | 0.66 | 2.014 | 0.287 | 0.315 | 7.5694 | 15.646 | 85.7 | 17
Agriculture | C-24 | 2110 | A/D | 0.63 | 53.6 | 0.66 | 2.014 | 0.287 | 0.315 | 0.47172 | 0.97505 | 5.3 | 1.1
Agriculture | C-24 | 2110 | A/D | 0.63 | 53.6 | 0.66 | 2.014 | 0.287 | 0.315 | 0.19305 | 0.39904 | 2.2 | 0.4
Agriculture | C-24 | 2110 | A/D | 0.63 | 53.6 | 0.66 | 2.014 | 0.287 | 0.315 | 5.3805 | 11.1214 | 60.9 | 12.1
Agriculture | C-24 | 2110 | A/D | 0.63 | 53.6 | 0.66 | 2.014 | 0.287 | 0.315 | 0.86066 | 1.779 | 9.7 | 1.9
Agriculture | C-24 | 2110 | A/D | 0.63 | 53.6 | 0.66 | 2.014 | 0.287 | 0.315 | 0.16017 | 0.33107 | 1.8 | 0.4
Agriculture | C-24 | 2110 | C/D | 0.63 | 53.6 | 0.66 | 2.014 | 0.287 | 0.315 | 0.27034 | 0.55879 | 3.1 | 0.6
Agriculture | C-24 | 2110 | C/D | 0.63 | 53.6 | 0.66 | 2.014 | 0.287 | 0.315 | 10.2249 | 21.1348 | 115.8 | 22.9
Agriculture | C-24 | 2110 | C/D | 0.63 | 53.6 | 0.66 | 2.014 | 0.287 | 0.315 | 3.9055 | 8.0727 | 44.2 | 8.8
Agriculture | C-24 | 2110 | A/D | 0.63 | 53.6 | 0.66 | 2.014 | 0.287 | 0.315 | 59.5438 | 123.077 | 674.5 | 133.6
Agriculture | C-24 | 2110 | A/D | 0.63 | 53.6 | 0.66 | 2.014 | 0.287 | 0.315 | 0.63454 | 1.3116 | 7.2 | 1.4
Agriculture | C-24 | 2110 | C/D | 0.63 | 53.6 | 0.66 | 2.014 | 0.287 | 0.315 | 0.93066 | 1.9237 | 10.5 | 2.1
Agriculture | C-24 | 2110 | C/D | 0.63 | 53.6 | 0.66 | 2.014 | 0.287 | 0.315 | 12.6313 | 26.1088 | 143.1 | 28.3
Agriculture | C-24 | 2110 | D | 0.63 | 53.6 | 0.66 | 2.014 | 0.287 | 0.315 | 112.619 | 232.7835 | 1275.7 | 252.7
Agriculture | C-24 | 2110 | C/D | 0.63 | 53.6 | 0.66 | 2.014 | 0.287 | 0.315 | 2.0648 | 4.2679 | 23.4 | 4.6
Agriculture | C-24 | 2110 | A/D | 0.63 | 53.6 | 0.66 | 2.014 | 0.287 | 0.315 | 5.8839 | 12.1619 | 66.6 | 13.2
Agriculture | C-24 | 2110 | C/D | 0.63 | 53.6 | 0.66 | 2.014 | 0.287 | 0.315 | 0.056673 | 0.11714 | 0.6 | 0.1
Agriculture | C-24 | 2110 | C/D | 0.63 | 53.6 | 0.66 | 2.014 | 0.287 | 0.315 | 1.6792 | 3.471 | 19 | 3.8
Agriculture | C-24 | 2110 | C/D | 0.63 | 53.6 | 0.66 | 2.014 | 0.287 | 0.315 | 1.7222 | 3.5598 | 19.5 | 3.9
Agriculture | C-24 | 2110 | C/D | 0.63 | 53.6 | 0.66 | 2.014 | 0.287 | 0.315 | 24.2427 | 50.1098 | 274.6 | 54.4
Agriculture | C-24 | 2110 | C/D | 0.63 | 53.6 | 0.66 | 2.014 | 0.287 | 0.315 | 0.24602 | 0.50852 | 2.8 | 0.6
Agriculture | C-24 | 2110 | C/D | 0.63 | 53.6 | 0.66 | 2.014 | 0.287 | 0.315 | 0.85184 | 1.7607 | 9.6 | 1.9
Agriculture | C-24 | 2110 | A/D | 0.63 | 53.6 | 0.66 | 2.014 | 0.287 | 0.315 | 0.99061 | 2.0476 | 11.2 | 2.2
Agriculture | C-24 | 2110 | C/D | 0.63 | 53.6 | 0.66 | 2.014 | 0.287 | 0.315 | 4.1185 | 8.513 | 46.7 | 9.2
Agriculture | C-24 | 2110 | C/D | 0.63 | 53.6 | 0.66 | 2.014 | 0.287 | 0.315 | 0.0044067 | 0.0091087 | 0 | 0
Agriculture | C-24 | 2110 | C/D | 0.63 | 53.6 | 0.66 | 2.014 | 0.287 | 0.315 | 34.9703 | 72.2836 | 396.1 | 78.5
Agriculture | C-24 | 2110 | A/D | 0.63 | 53.6 | 0.66 | 2.014 | 0.287 | 0.315 | 0.86323 | 1.7843 | 9.8 | 1.9
Agriculture | C-24 | 2110 | A/D | 0.63 | 53.6 | 0.66 | 2.014 | 0.287 | 0.315 | 6.2838 | 12.9887 | 71.2 | 14.1
Agriculture | C-24 | 2110 | A/D | 0.63 | 53.6 | 0.66 | 2.014 | 0.287 | 0.315 | 7.7255 | 15.9685 | 87.5 | 17.3
Agriculture | C-24 | 2110 | C/D | 0.63 | 53.6 | 0.66 | 2.014 | 0.287 | 0.315 | 0.10809 | 0.22342 | 1.2 | 0.2
Agriculture | C-24 | 2110 | C/D | 0.63 | 53.6 | 0.66 | 2.014 | 0.287 | 0.315 | 35.0365 | 72.4204 | 396.9 | 78.6
Agriculture | C-24 | 2110 | C/D | 0.63 | 53.6 | 0.66 | 2.014 | 0.287 | 0.315 | 0.20192 | 0.41738 | 2.3 | 0.5
Agriculture | C-24 | 2110 | C/D | 0.63 | 53.6 | 0.66 | 2.014 | 0.287 | 0.315 | 11.9988 | 24.8016 | 135.9 | 26.9
Agriculture | C-24 | 2110 | C/D | 0.63 | 53.6 | 0.66 | 2.014 | 0.287 | 0.315 | 0.035106 | 0.072564 | 0.4 | 0.1
Agriculture | C-24 | 2110 | C/D | 0.63 | 53.6 | 0.66 | 2.014 | 0.287 | 0.315 | 0.0017127 | 0.0035401 | 0 | 0
Agriculture | C-24 | 2110 | C/D | 0.63 | 53.6 | 0.66 | 2.014 | 0.287 | 0.315 | 0.16512 | 0.34131 | 1.9 | 0.4
Agriculture | C-24 | 2110 | C/D | 0.63 | 53.6 | 0.66 | 2.014 | 0.287 | 0.315 | 1.3245 | 2.7377 | 15 | 3
Agriculture | C-24 | 2110 | C/D | 0.63 | 53.6 | 0.66 | 2.014 | 0.287 | 0.315 | 0.30012 | 0.62036 | 3.4 | 0.7
Agriculture | C-24 | 2110 | C/D | 0.63 | 53.6 | 0.66 | 2.014 | 0.287 | 0.315 | 9.7942 | 20.2446 | 110.9 | 22
Agriculture | C-24 | 2110 | C/D | 0.63 | 53.6 | 0.66 | 2.014 | 0.287 | 0.315 | 67.9193 | 140.3891 | 769.3 | 152.4
Agriculture | C-24 | 2110 | A/D | 0.63 | 53.6 | 0.66 | 2.014 | 0.287 | 0.315 | 4.8795 | 10.086 | 55.3 | 11
Agriculture | C-24 | 2110 | C/D | 0.63 | 53.6 | 0.66 | 2.014 | 0.287 | 0.315 | 2.2708 | 4.6938 | 25.7 | 5.1
Agriculture | C-24 | 2110 | C/D | 0.63 | 53.6 | 0.66 | 2.014 | 0.287 | 0.315 | 16.5392 | 34.1865 | 187.3 | 37.1
Agriculture | C-24 | 2110 | C/D | 0.63 | 53.6 | 0.66 | 2.014 | 0.287 | 0.315 | 4.066 | 8.4044 | 46.1 | 9.1
Agriculture | C-24 | 2110 | A/D | 0.63 | 53.6 | 0.66 | 2.014 | 0.287 | 0.315 | 20.5481 | 42.4728 | 232.8 | 46.1
Agriculture | C-24 | 2110 | C/D | 0.63 | 53.6 | 0.66 | 2.014 | 0.287 | 0.315 | 0.39499 | 0.81644 | 4.5 | 0.9
Agriculture | C-24 | 2110 | C/D | 0.63 | 53.6 | 0.66 | 2.014 | 0.287 | 0.315 | 25.2231 | 52.1361 | 285.7 | 56.6
Agriculture | C-24 | 2110 | C/D | 0.63 | 53.6 | 0.66 | 2.014 | 0.287 | 0.315 | 0.43959 | 0.90863 | 5 | 1
Agriculture | C-24 | 2110 | C/D | 0.63 | 53.6 | 0.66 | 2.014 | 0.287 | 0.315 | 0.32131 | 0.66415 | 3.6 | 0.7
Agriculture | C-24 | 2110 | C/D | 0.63 | 53.6 | 0.66 | 2.014 | 0.287 | 0.315 | 1.47 | 3.0385 | 16.7 | 3.3
Agriculture | C-24 | 2110 | C/D | 0.63 | 53.6 | 0.66 | 2.014 | 0.287 | 0.315 | 2.4988 | 5.1649 | 28.3 | 5.6
Agriculture | C-24 | 2110 | C/D | 0.63 | 53.6 | 0.66 | 2.014 | 0.287 | 0.315 | 0.087524 | 0.18091 | 1 | 0.2
Agriculture | C-24 | 2110 | C/D | 0.63 | 53.6 | 0.66 | 2.014 | 0.287 | 0.315 | 0.11777 | 0.24343 | 1.3 | 0.3
Agriculture | C-24 | 2110 | C/D | 0.63 | 53.6 | 0.66 | 2.014 | 0.287 | 0.315 | 7.8979 | 16.325 | 89.5 | 17.7
Agriculture | C-24 | 2110 | C/D | 0.63 | 53.6 | 0.66 | 2.014 | 0.287 | 0.315 | 0.54365 | 1.1237 | 6.2 | 1.2
Agriculture | C-24 | 2110 | C/D | 0.63 | 53.6 | 0.66 | 2.014 | 0.287 | 0.315 | 0.0079104 | 0.016351 | 0.1 | 0
Agriculture | C-24 | 2110 | C/D | 0.63 | 53.6 | 0.66 | 2.014 | 0.287 | 0.315 | 3.9066 | 8.0749 | 44.3 | 8.8
Agriculture | C-24 | 2110 | C/D | 0.63 | 53.6 | 0.66 | 2.014 | 0.287 | 0.315 | 0.12587 | 0.26016 | 1.4 | 0.3
Agriculture | C-24 | 2110 | C/D | 0.63 | 53.6 | 0.66 | 2.014 | 0.287 | 0.315 | 7.3828 | 15.2603 | 83.6 | 16.6
Agriculture | C-24 | 2110 | C/D | 0.63 | 53.6 | 0.66 | 2.014 | 0.287 | 0.315 | 0.2226 | 0.4601 | 2.5 | 0.5
Agriculture | C-24 | 2110 | C/D | 0.63 | 53.6 | 0.66 | 2.014 | 0.287 | 0.315 | 10.0079 | 20.6864 | 113.4 | 22.5
Agriculture | C-24 | 2110 | C/D | 0.63 | 53.6 | 0.66 | 2.014 | 0.287 | 0.315 | 0.047737 | 0.098672 | 0.5 | 0.1
Agriculture | C-24 | 2110 | C/D | 0.63 | 53.6 | 0.66 | 2.014 | 0.287 | 0.315 | 0.50004 | 1.0336 | 5.7 | 1.1
Agriculture | C-24 | 2110 | C/D | 0.63 | 53.6 | 0.66 | 2.014 | 0.287 | 0.315 | 0.028149 | 0.058183 | 0.3 | 0.1
Agriculture | C-24 | 2110 | C/D | 0.63 | 53.6 | 0.66 | 2.014 | 0.287 | 0.315 | 1.8658 | 3.8566 | 21.1 | 4.2
Agriculture | C-24 | 2110 | C/D | 0.63 | 53.6 | 0.66 | 2.014 | 0.287 | 0.315 | 1.8581 | 3.8407 | 21 | 4.2
Agriculture | C-24 | 2110 | C/D | 0.63 | 53.6 | 0.66 | 2.014 | 0.287 | 0.315 | 4.4674 | 9.234 | 50.6 | 10
Agriculture | C-24 | 2110 | C/D | 0.63 | 53.6 | 0.66 | 2.014 | 0.287 | 0.315 | 5.246 | 10.8435 | 59.4 | 11.8
Agriculture | C-24 | 2110 | C/D | 0.63 | 53.6 | 0.66 | 2.014 | 0.287 | 0.315 | 0.23408 | 0.48385 | 2.7 | 0.5
Agriculture | C-24 | 2110 | C/D | 0.63 | 53.6 | 0.66 | 2.014 | 0.287 | 0.315 | 4.2229 | 8.7287 | 47.8 | 9.5
Agriculture | C-24 | 2110 | C/D | 0.63 | 53.6 | 0.66 | 2.014 | 0.287 | 0.315 | 1.0636 | 2.1985 | 12 | 2.4
Agriculture | C-24 | 2110 | C/D | 0.63 | 53.6 | 0.66 | 2.014 | 0.287 | 0.315 | 1.9408 | 4.0117 | 22 | 4.4
Agriculture | C-24 | 2110 | C/D | 0.63 | 53.6 | 0.66 | 2.014 | 0.287 | 0.315 | 2.5113 | 5.1908 | 28.4 | 5.6
Agriculture | C-24 | 2110 | C/D | 0.63 | 53.6 | 0.66 | 2.014 | 0.287 | 0.315 | 0.07579 | 0.15666 | 0.9 | 0.2
Agriculture | C-24 | 2110 | C/D | 0.63 | 53.6 | 0.66 | 2.014 | 0.287 | 0.315 | 0.13304 | 0.275 | 1.5 | 0.3
Agriculture | C-24 | 2110 | C/D | 0.63 | 53.6 | 0.66 | 2.014 | 0.287 | 0.315 | 0.24335 | 0.50301 | 2.8 | 0.5
Agriculture | C-24 | 2110 | C/D | 0.63 | 53.6 | 0.66 | 2.014 | 0.287 | 0.315 | 0.36947 | 0.7637 | 4.2 | 0.8
Agriculture | C-24 | 2110 | C/D | 0.63 | 53.6 | 0.66 | 2.014 | 0.287 | 0.315 | 0.072352 | 0.14955 | 0.8 | 0.2
Agriculture | C-24 | 2110 | C/D | 0.63 | 53.6 | 0.66 | 2.014 | 0.287 | 0.315 | 220.3511 | 455.4658 | 2496 | 494.5
Agriculture | C-24 | 2110 | C/D | 0.63 | 53.6 | 0.66 | 2.014 | 0.287 | 0.315 | 0.44839 | 0.92682 | 5.1 | 1
Agriculture | C-24 | 2110 | C/D | 0.63 | 53.6 | 0.66 | 2.014 | 0.287 | 0.315 | 2.3368 | 4.8301 | 26.5 | 5.2
Agriculture | C-24 | 2110 | C/D | 0.63 | 53.6 | 0.66 | 2.014 | 0.287 | 0.315 | 0.37776 | 0.78084 | 4.3 | 0.8
Agriculture | C-24 | 2110 | C/D | 0.63 | 53.6 | 0.66 | 2.014 | 0.287 | 0.315 | 11.627 | 24.033 | 131.7 | 26.1
Agriculture | C-24 | 2110 | A/D | 0.63 | 53.6 | 0.66 | 2.014 | 0.287 | 0.315 | 4.0189 | 8.3072 | 45.5 | 9
Agriculture | C-24 | 2110 | A/D | 0.63 | 53.6 | 0.66 | 2.014 | 0.287 | 0.315 | 8.8503 | 18.2935 | 100.3 | 19.9
Agriculture | C-24 | 2110 | C/D | 0.63 | 53.6 | 0.66 | 2.014 | 0.287 | 0.315 | 62.6595 | 129.5172 | 709.8 | 140.6
Agriculture | C-24 | 2110 | C/D | 0.63 | 53.6 | 0.66 | 2.014 | 0.287 | 0.315 | 13.1386 | 27.1575 | 148.8 | 29.5
Agriculture | C-24 | 2110 | C/D | 0.63 | 53.6 | 0.66 | 2.014 | 0.287 | 0.315 | 2.017 | 4.1691 | 22.8 | 4.5
Agriculture | C-24 | 2110 | C/D | 0.63 | 53.6 | 0.66 | 2.014 | 0.287 | 0.315 | 2.8001 | 5.7879 | 31.7 | 6.3
Agriculture | C-24 | 2110 | C/D | 0.63 | 53.6 | 0.66 | 2.014 | 0.287 | 0.315 | 0.034643 | 0.071608 | 0.4 | 0.1
Agriculture | C-24 | 2110 | C/D | 0.63 | 53.6 | 0.66 | 2.014 | 0.287 | 0.315 | 0.51502 | 1.0646 | 5.8 | 1.2
Agriculture | C-24 | 2110 | C/D | 0.63 | 53.6 | 0.66 | 2.014 | 0.287 | 0.315 | 2.86 | 5.9117 | 32.4 | 6.4
Agriculture | C-24 | 2110 | C/D | 0.63 | 53.6 | 0.66 | 2.014 | 0.287 | 0.315 | 5.2608 | 10.874 | 59.6 | 11.8
Agriculture | C-24 | 2110 | C/D | 0.63 | 53.6 | 0.66 | 2.014 | 0.287 | 0.315 | 2.3846 | 4.9289 | 27 | 5.4
Agriculture | C-24 | 2110 | C/D | 0.63 | 53.6 | 0.66 | 2.014 | 0.287 | 0.315 | 0.59667 | 1.2333 | 6.8 | 1.3
Agriculture | C-24 | 2110 | C/D | 0.63 | 53.6 | 0.66 | 2.014 | 0.287 | 0.315 | 1.8011 | 3.7229 | 20.4 | 4
Agriculture | C-24 | 2110 | C/D | 0.63 | 53.6 | 0.66 | 2.014 | 0.287 | 0.315 | 3.6714 | 7.5887 | 41.6 | 8.2
Agriculture | C-24 | 2110 | C/D | 0.63 | 53.6 | 0.66 | 2.014 | 0.287 | 0.315 | 0.86422 | 1.7863 | 9.8 | 1.9
Agriculture | C-24 | 2110 | C/D | 0.63 | 53.6 | 0.66 | 2.014 | 0.287 | 0.315 | 1.1223 | 2.3198 | 12.7 | 2.5
Agriculture | C-24 | 2110 | C/D | 0.63 | 53.6 | 0.66 | 2.014 | 0.287 | 0.315 | 3.4931 | 7.2203 | 39.6 | 7.8
Agriculture | C-24 | 2110 | C/D | 0.63 | 53.6 | 0.66 | 2.014 | 0.287 | 0.315 | 0.92804 | 1.9183 | 10.5 | 2.1
Agriculture | C-24 | 2110 | C/D | 0.63 | 53.6 | 0.66 | 2.014 | 0.287 | 0.315 | 3.1606 | 6.533 | 35.8 | 7.1
Agriculture | C-24 | 2110 | C/D | 0.63 | 53.6 | 0.66 | 2.014 | 0.287 | 0.315 | 3.9942 | 8.256 | 45.2 | 9
Agriculture | C-24 | 2110 | C/D | 0.63 | 53.6 | 0.66 | 2.014 | 0.287 | 0.315 | 2.1017 | 4.3443 | 23.8 | 4.7
Agriculture | C-24 | 2110 | C/D | 0.63 | 53.6 | 0.66 | 2.014 | 0.287 | 0.315 | 3.9464 | 8.1571 | 44.7 | 8.9
Agriculture | C-24 | 2110 | C/D | 0.63 | 53.6 | 0.66 | 2.014 | 0.287 | 0.315 | 2.0837 | 4.307 | 23.6 | 4.7
Agriculture | C-24 | 2110 | C/D | 0.63 | 53.6 | 0.66 | 2.014 | 0.287 | 0.315 | 4.0054 | 8.2792 | 45.4 | 9
Agriculture | C-24 | 2110 | C/D | 0.63 | 53.6 | 0.66 | 2.014 | 0.287 | 0.315 | 7.0621 | 14.5974 | 80 | 15.8
Agriculture | C-24 | 2110 | C/D | 0.63 | 53.6 | 0.66 | 2.014 | 0.287 | 0.315 | 0.59171 | 1.2231 | 6.7 | 1.3
Agriculture | C-24 | 2110 | C/D | 0.63 | 53.6 | 0.66 | 2.014 | 0.287 | 0.315 | 5.6013 | 11.5778 | 63.4 | 12.6
Agriculture | C-24 | 2110 | C/D | 0.63 | 53.6 | 0.66 | 2.014 | 0.287 | 0.315 | 2.9536 | 6.1052 | 33.5 | 6.6
Agriculture | C-24 | 2110 | C/D | 0.63 | 53.6 | 0.66 | 2.014 | 0.287 | 0.315 | 3.253 | 6.724 | 36.8 | 7.3
Agriculture | C-24 | 2110 | C/D | 0.63 | 53.6 | 0.66 | 2.014 | 0.287 | 0.315 | 6.7215 | 13.8933 | 76.1 | 15.1
Agriculture | C-24 | 2110 | C/D | 0.63 | 53.6 | 0.66 | 2.014 | 0.287 | 0.315 | 0.013008 | 0.026887 | 0.1 | 0
Agriculture | C-24 | 2110 | C/D | 0.63 | 53.6 | 0.66 | 2.014 | 0.287 | 0.315 | 0.36395 | 0.75228 | 4.1 | 0.8
Agriculture | C-24 | 2110 | C/D | 0.63 | 53.6 | 0.66 | 2.014 | 0.287 | 0.315 | 0.005004 | 0.010343 | 0.1 | 0
Agriculture | C-24 | 2110 | C/D | 0.63 | 53.6 | 0.66 | 2.014 | 0.287 | 0.315 | 11.9068 | 24.6114 | 134.9 | 26.7
Agriculture | C-24 | 2110 | C/D | 0.63 | 53.6 | 0.66 | 2.014 | 0.287 | 0.315 | 13.2178 | 27.3211 | 149.7 | 29.7
Agriculture | C-24 | 2110 | C/D | 0.63 | 53.6 | 0.66 | 2.014 | 0.287 | 0.315 | 51.1111 | 105.6466 | 579 | 114.7
Agriculture | C-24 | 2110 | C/D | 0.63 | 53.6 | 0.66 | 2.014 | 0.287 | 0.315 | 5.9815 | 12.3637 | 67.8 | 13.4
Agriculture | C-24 | 2110 | C/D | 0.63 | 53.6 | 0.66 | 2.014 | 0.287 | 0.315 | 0.59827 | 1.2366 | 6.8 | 1.3
Agriculture | C-24 | 2110 | C/D | 0.63 | 53.6 | 0.66 | 2.014 | 0.287 | 0.315 | 34.2036 | 70.6989 | 387.4 | 76.8
Agriculture | C-24 | 2110 | C/D | 0.63 | 53.6 | 0.66 | 2.014 | 0.287 | 0.315 | 0.17207 | 0.35568 | 1.9 | 0.4
Agriculture | C-24 | 2110 | C/D | 0.63 | 53.6 | 0.66 | 2.014 | 0.287 | 0.315 | 0.31409 | 0.64922 | 3.6 | 0.7
Agriculture | C-24 | 2110 | C/D | 0.63 | 53.6 | 0.66 | 2.014 | 0.287 | 0.315 | 1.6651 | 3.4417 | 18.9 | 3.7
Agriculture | C-24 | 2110 | C/D | 0.63 | 53.6 | 0.66 | 2.014 | 0.287 | 0.315 | 19.0838 | 39.4461 | 216.2 | 42.8
Agriculture | C-24 | 2110 | C/D | 0.63 | 53.6 | 0.66 | 2.014 | 0.287 | 0.315 | 1.6722 | 3.4564 | 18.9 | 3.8
Agriculture | C-24 | 2110 | C/D | 0.63 | 53.6 | 0.66 | 2.014 | 0.287 | 0.315 | 7.0469 | 14.566 | 79.8 | 15.8
Agriculture | C-24 | 2110 | C/D | 0.63 | 53.6 | 0.66 | 2.014 | 0.287 | 0.315 | 0.63256 | 1.3075 | 7.2 | 1.4
Agriculture | C-24 | 2110 | C/D | 0.63 | 53.6 | 0.66 | 2.014 | 0.287 | 0.315 | 0.25889 | 0.53513 | 2.9 | 0.6
Agriculture | C-24 | 2110 | C/D | 0.63 | 53.6 | 0.66 | 2.014 | 0.287 | 0.315 | 0.022571 | 0.046653 | 0.3 | 0.1
Agriculture | C-24 | 2110 | A/D | 0.63 | 53.6 | 0.66 | 2.014 | 0.287 | 0.315 | 2.2872 | 4.7276 | 25.9 | 5.1
Agriculture | C-24 | 2110 | B/D | 0.63 | 53.6 | 0.66 | 2.014 | 0.287 | 0.315 | 0.81183 | 1.6781 | 9.2 | 1.8
Agriculture | C-24 | 2110 | A/D | 0.63 | 53.6 | 0.66 | 2.014 | 0.287 | 0.315 | 1.0021 | 2.0714 | 11.4 | 2.2
Agriculture | C-24 | 2110 | A/D | 0.63 | 53.6 | 0.66 | 2.014 | 0.287 | 0.315 | 89.7368 | 185.486 | 1016.5 | 201.4
Agriculture | C-24 | 2110 | C/D | 0.63 | 53.6 | 0.66 | 2.014 | 0.287 | 0.315 | 4.9812 | 10.2961 | 56.4 | 11.2
Agriculture | C-24 | 2110 | C/D | 0.63 | 53.6 | 0.66 | 2.014 | 0.287 | 0.315 | 111.1658 | 229.7797 | 1259.2 | 249.5
Agriculture | C-24 | 2110 | C/D | 0.63 | 53.6 | 0.66 | 2.014 | 0.287 | 0.315 | 2.872 | 5.9363 | 32.5 | 6.4
Agriculture | C-24 | 2110 | C/D | 0.63 | 53.6 | 0.66 | 2.014 | 0.287 | 0.315 | 59.9597 | 123.9368 | 679.2 | 134.6
Agriculture | C-24 | 2110 | C/D | 0.63 | 53.6 | 0.66 | 2.014 | 0.287 | 0.315 | 3.5606 | 7.3598 | 40.3 | 8
Agriculture | C-24 | 2110 | C/D | 0.63 | 53.6 | 0.66 | 2.014 | 0.287 | 0.315 | 0.45958 | 0.94996 | 5.2 | 1
Agriculture | C-24 | 2110 | C/D | 0.63 | 53.6 | 0.66 | 2.014 | 0.287 | 0.315 | 0.55597 | 1.1492 | 6.3 | 1.2
Agriculture | C-24 | 2110 | A/D | 0.63 | 53.6 | 0.66 | 2.014 | 0.287 | 0.315 | 9.0923 | 18.7938 | 103 | 20.4
Agriculture | C-24 | 2110 | C/D | 0.63 | 53.6 | 0.66 | 2.014 | 0.287 | 0.315 | 4.2457 | 8.7758 | 48.1 | 9.5
Agriculture | C-24 | 2110 | C/D | 0.63 | 53.6 | 0.66 | 2.014 | 0.287 | 0.315 | 0.56262 | 1.1629 | 6.4 | 1.3
Agriculture | C-24 | 2110 | A/D | 0.63 | 53.6 | 0.66 | 2.014 | 0.287 | 0.315 | 20.0292 | 41.4003 | 226.9 | 44.9
Agriculture | C-24 | 2110 | C/D | 0.63 | 53.6 | 0.66 | 2.014 | 0.287 | 0.315 | 9.6089 | 19.8617 | 108.8 | 21.6
Agriculture | C-24 | 2110 | C/D | 0.63 | 53.6 | 0.66 | 2.014 | 0.287 | 0.315 | 0.84174 | 1.7399 | 9.5 | 1.9
Agriculture | C-24 | 2110 | A/D | 0.63 | 53.6 | 0.66 | 2.014 | 0.287 | 0.315 | 5.7621 | 11.9103 | 65.3 | 12.9
Agriculture | C-24 | 2110 | C/D | 0.63 | 53.6 | 0.66 | 2.014 | 0.287 | 0.315 | 8.4221 | 17.4085 | 95.4 | 18.9
Agriculture | C-24 | 2110 | C/D | 0.63 | 53.6 | 0.66 | 2.014 | 0.287 | 0.315 | 0.54801 | 1.1327 | 6.2 | 1.2
Agriculture | C-24 | 2110 | D | 0.63 | 53.6 | 0.66 | 2.014 | 0.287 | 0.315 | 12.0523 | 24.9121 | 136.5 | 27
Agriculture | C-24 | 2110 | C/D | 0.63 | 53.6 | 0.66 | 2.014 | 0.287 | 0.315 | 0.22949 | 0.47436 | 2.6 | 0.5
Agriculture | C-24 | 2110 | A/D | 0.63 | 53.6 | 0.66 | 2.014 | 0.287 | 0.315 | 190.999 | 394.7949 | 2163.5 | 428.6
Agriculture | C-24 | 2110 | C/D | 0.63 | 53.6 | 0.66 | 2.014 | 0.287 | 0.315 | 1.9138 | 3.9558 | 21.7 | 4.3
Agriculture | C-24 | 2110 | C/D | 0.63 | 53.6 | 0.66 | 2.014 | 0.287 | 0.315 | 0.41227 | 0.85216 | 4.7 | 0.9
Agriculture | C-24 | 2110 | C/D | 0.63 | 53.6 | 0.66 | 2.014 | 0.287 | 0.315 | 0.61562 | 1.2725 | 7 | 1.4
Agriculture | C-24 | 2110 | C/D | 0.63 | 53.6 | 0.66 | 2.014 | 0.287 | 0.315 | 0.24621 | 0.50891 | 2.8 | 0.6
Agriculture | C-24 | 2110 | B/D | 0.63 | 53.6 | 0.66 | 2.014 | 0.287 | 0.315 | 0.19684 | 0.40686 | 2.2 | 0.4
Agriculture | C-24 | 2110 | C/D | 0.63 | 53.6 | 0.66 | 2.014 | 0.287 | 0.315 | 0.017098 | 0.035341 | 0.2 | 0
Agriculture | C-24 | 2110 | C/D | 0.63 | 53.6 | 0.66 | 2.014 | 0.287 | 0.315 | 0.84957 | 1.7561 | 9.6 | 1.9
Agriculture | C-24 | 2110 | C/D | 0.63 | 53.6 | 0.66 | 2.014 | 0.287 | 0.315 | 13.0637 | 27.0026 | 148 | 29.3
Agriculture | C-24 | 2110 | A/D | 0.63 | 53.6 | 0.66 | 2.014 | 0.287 | 0.315 | 15.1749 | 31.3666 | 171.9 | 34.1
Agriculture | C-24 | 2110 | C/D | 0.63 | 53.6 | 0.66 | 2.014 | 0.287 | 0.315 | 1.5188 | 3.1394 | 17.2 | 3.4
Agriculture | C-24 | 2110 | C/D | 0.63 | 53.6 | 0.66 | 2.014 | 0.287 | 0.315 | 3.4074 | 7.0431 | 38.6 | 7.6
Agriculture | C-24 | 2110 | C/D | 0.63 | 53.6 | 0.66 | 2.014 | 0.287 | 0.315 | 0.77508 | 1.6021 | 8.8 | 1.7
Agriculture | C-24 | 2110 | C/D | 0.63 | 53.6 | 0.66 | 2.014 | 0.287 | 0.315 | 0.9132 | 1.8876 | 10.3 | 2
Agriculture | C-24 | 2110 | C/D | 0.63 | 53.6 | 0.66 | 2.014 | 0.287 | 0.315 | 0.57609 | 1.1908 | 6.5 | 1.3
Agriculture | C-24 | 2110 | A/D | 0.63 | 53.6 | 0.66 | 2.014 | 0.287 | 0.315 | 4.3237 | 8.9372 | 49 | 9.7
Agriculture | C-24 | 2110 | C/D | 0.63 | 53.6 | 0.66 | 2.014 | 0.287 | 0.315 | 3.6192 | 7.4809 | 41 | 8.1
Agriculture | C-24 | 2110 | A/D | 0.63 | 53.6 | 0.66 | 2.014 | 0.287 | 0.315 | 10.081 | 20.8375 | 114.2 | 22.6
Agriculture | C-24 | 2110 | A/D | 0.63 | 53.6 | 0.66 | 2.014 | 0.287 | 0.315 | 65.2463 | 134.8641 | 739.1 | 146.4
Agriculture | C-24 | 2110 | C/D | 0.63 | 53.6 | 0.66 | 2.014 | 0.287 | 0.315 | 2.6903 | 5.5608 | 30.5 | 6
Agriculture | C-24 | 2110 | C/D | 0.63 | 53.6 | 0.66 | 2.014 | 0.287 | 0.315 | 0.012601 | 0.026045 | 0.1 | 0
Agriculture | C-24 | 2110 | C/D | 0.63 | 53.6 | 0.66 | 2.014 | 0.287 | 0.315 | 4.1691 | 8.6175 | 47.2 | 9.4
Agriculture | C-24 | 2110 | C/D | 0.63 | 53.6 | 0.66 | 2.014 | 0.287 | 0.315 | 0.49162 | 1.0162 | 5.6 | 1.1
Agriculture | C-24 | 2110 | C/D | 0.63 | 53.6 | 0.66 | 2.014 | 0.287 | 0.315 | 0.0087822 | 0.018153 | 0.1 | 0
Agriculture | C-24 | 2110 | C/D | 0.63 | 53.6 | 0.66 | 2.014 | 0.287 | 0.315 | 0.017421 | 0.03601 | 0.2 | 0
Agriculture | C-24 | 2110 | C/D | 0.63 | 53.6 | 0.66 | 2.014 | 0.287 | 0.315 | 5.9809 | 12.3624 | 67.7 | 13.4
Agriculture | C-24 | 2110 | C/D | 0.63 | 53.6 | 0.66 | 2.014 | 0.287 | 0.315 | 0.059997 | 0.12401 | 0.7 | 0.1
Agriculture | C-24 | 2110 | C/D | 0.63 | 53.6 | 0.66 | 2.014 | 0.287 | 0.315 | 2.2799 | 4.7125 | 25.8 | 5.1
Agriculture | C-24 | 2110 | C/D | 0.63 | 53.6 | 0.66 | 2.014 | 0.287 | 0.315 | 0.10968 | 0.22672 | 1.2 | 0.2
Agriculture | C-24 | 2110 | C/D | 0.63 | 53.6 | 0.66 | 2.014 | 0.287 | 0.315 | 1.2332 | 2.5491 | 14 | 2.8
Agriculture | C-24 | 2110 | C/D | 0.63 | 53.6 | 0.66 | 2.014 | 0.287 | 0.315 | 3.1198 | 6.4486 | 35.3 | 7
Agriculture | C-24 | 2110 | C/D | 0.63 | 53.6 | 0.66 | 2.014 | 0.287 | 0.315 | 0.72586 | 1.5004 | 8.2 | 1.6
Agriculture | C-24 | 2110 | C/D | 0.63 | 53.6 | 0.66 | 2.014 | 0.287 | 0.315 | 1.0208 | 2.11 | 11.6 | 2.3
Agriculture | C-24 | 2110 | C/D | 0.63 | 53.6 | 0.66 | 2.014 | 0.287 | 0.315 | 1.5852 | 3.2766 | 18 | 3.6
Agriculture | C-24 | 2110 | C/D | 0.63 | 53.6 | 0.66 | 2.014 | 0.287 | 0.315 | 1.9246 | 3.9781 | 21.8 | 4.3
Agriculture | C-24 | 2110 | C/D | 0.63 | 53.6 | 0.66 | 2.014 | 0.287 | 0.315 | 0.70246 | 1.452 | 8 | 1.6
Agriculture | C-24 | 2110 | C/D | 0.63 | 53.6 | 0.66 | 2.014 | 0.287 | 0.315 | 4.6657 | 9.6441 | 52.9 | 10.5
Agriculture | C-24 | 2110 | C/D | 0.63 | 53.6 | 0.66 | 2.014 | 0.287 | 0.315 | 1.4832 | 3.0657 | 16.8 | 3.3
Agriculture | C-24 | 2110 | C/D | 0.63 | 53.6 | 0.66 | 2.014 | 0.287 | 0.315 | 1.3008 | 2.6888 | 14.7 | 2.9
Agriculture | C-24 | 2110 | C/D | 0.63 | 53.6 | 0.66 | 2.014 | 0.287 | 0.315 | 4.7402 | 9.7981 | 53.7 | 10.6
Agriculture | C-24 | 2110 | C/D | 0.63 | 53.6 | 0.66 | 2.014 | 0.287 | 0.315 | 6.5334 | 13.5044 | 74 | 14.7
Agriculture | C-24 | 2110 | C/D | 0.63 | 53.6 | 0.66 | 2.014 | 0.287 | 0.315 | 2.4422 | 5.048 | 27.7 | 5.5
Agriculture | C-24 | 2110 | C/D | 0.63 | 53.6 | 0.66 | 2.014 | 0.287 | 0.315 | 3.8889 | 8.0383 | 44.1 | 8.7
Agriculture | C-24 | 2110 | C/D | 0.63 | 53.6 | 0.66 | 2.014 | 0.287 | 0.315 | 1.8927 | 3.9122 | 21.4 | 4.2
Agriculture | C-24 | 2110 | C/D | 0.63 | 53.6 | 0.66 | 2.014 | 0.287 | 0.315 | 6.4806 | 13.3955 | 73.4 | 14.5
Agriculture | C-24 | 2110 | C/D | 0.63 | 53.6 | 0.66 | 2.014 | 0.287 | 0.315 | 1.2753 | 2.6359 | 14.4 | 2.9
Agriculture | C-24 | 2110 | C/D | 0.63 | 53.6 | 0.66 | 2.014 | 0.287 | 0.315 | 0.71508 | 1.4781 | 8.1 | 1.6
Agriculture | C-24 | 2110 | C/D | 0.63 | 53.6 | 0.66 | 2.014 | 0.287 | 0.315 | 0.67337 | 1.3919 | 7.6 | 1.5
Agriculture | C-24 | 2110 | C/D | 0.63 | 53.6 | 0.66 | 2.014 | 0.287 | 0.315 | 0.57992 | 1.1987 | 6.6 | 1.3
Agriculture | C-24 | 2110 | C/D | 0.63 | 53.6 | 0.66 | 2.014 | 0.287 | 0.315 | 0.88685 | 1.8331 | 10 | 2
Agriculture | C-24 | 2110 | C/D | 0.63 | 53.6 | 0.66 | 2.014 | 0.287 | 0.315 | 1.7267 | 3.5691 | 19.6 | 3.9
Agriculture | C-24 | 2110 | C/D | 0.63 | 53.6 | 0.66 | 2.014 | 0.287 | 0.315 | 3.4874 | 7.2084 | 39.5 | 7.8
Agriculture | C-24 | 2110 | C/D | 0.63 | 53.6 | 0.66 | 2.014 | 0.287 | 0.315 | 0.95171 | 1.9672 | 10.8 | 2.1
Agriculture | C-24 | 2110 | C/D | 0.63 | 53.6 | 0.66 | 2.014 | 0.287 | 0.315 | 1.8211 | 3.7643 | 20.6 | 4.1
Agriculture | C-24 | 2110 | C/D | 0.63 | 53.6 | 0.66 | 2.014 | 0.287 | 0.315 | 57.1502 | 118.1296 | 647.4 | 128.3
Agriculture | C-24 | 2110 | C/D | 0.63 | 53.6 | 0.66 | 2.014 | 0.287 | 0.315 | 8.1534 | 16.853 | 92.4 | 18.3
Agriculture | C-24 | 2110 | C/D | 0.63 | 53.6 | 0.66 | 2.014 | 0.287 | 0.315 | 16.3983 | 33.8953 | 185.7 | 36.8
Agriculture | C-24 | 2110 | C/D | 0.63 | 53.6 | 0.66 | 2.014 | 0.287 | 0.315 | 0.10703 | 0.22122 | 1.2 | 0.2
Agriculture | C-24 | 2110 | C/D | 0.63 | 53.6 | 0.66 | 2.014 | 0.287 | 0.315 | 10.385 | 21.4658 | 117.6 | 23.3
Agriculture | C-24 | 2110 | C/D | 0.63 | 53.6 | 0.66 | 2.014 | 0.287 | 0.315 | 3.0593 | 6.3236 | 34.7 | 6.9
Agriculture | C-24 | 2110 | C/D | 0.63 | 53.6 | 0.66 | 2.014 | 0.287 | 0.315 | 2.2091 | 4.5661 | 25 | 5
Agriculture | C-24 | 2110 | A/D | 0.63 | 53.6 | 0.66 | 2.014 | 0.287 | 0.315 | 2.8864 | 5.9662 | 32.7 | 6.5
Agriculture | C-24 | 2110 | C/D | 0.63 | 53.6 | 0.66 | 2.014 | 0.287 | 0.315 | 5.9137 | 12.2236 | 67 | 13.3
Agriculture | C-24 | 2110 | C/D | 0.63 | 53.6 | 0.66 | 2.014 | 0.287 | 0.315 | 0.10776 | 0.22274 | 1.2 | 0.2
Agriculture | C-24 | 2110 | C/D | 0.63 | 53.6 | 0.66 | 2.014 | 0.287 | 0.315 | 0.097668 | 0.20188 | 1.1 | 0.2
Agriculture | C-24 | 2110 | C/D | 0.63 | 53.6 | 0.66 | 2.014 | 0.287 | 0.315 | 0.052668 | 0.10887 | 0.6 | 0.1
Agriculture | C-24 | 2110 | C/D | 0.63 | 53.6 | 0.66 | 2.014 | 0.287 | 0.315 | 18.5625 | 38.3687 | 210.3 | 41.7
Agriculture | C-24 | 2110 | C/D | 0.63 | 53.6 | 0.66 | 2.014 | 0.287 | 0.315 | 2.1996 | 4.5466 | 24.9 | 4.9
Agriculture | C-24 | 2110 | C/D | 0.63 | 53.6 | 0.66 | 2.014 | 0.287 | 0.315 | 8.931 | 18.4605 | 101.2 | 20
Agriculture | C-24 | 2110 | C/D | 0.63 | 53.6 | 0.66 | 2.014 | 0.287 | 0.315 | 31.0084 | 64.0943 | 351.2 | 69.6
Agriculture | C-24 | 2110 | C/D | 0.63 | 53.6 | 0.66 | 2.014 | 0.287 | 0.315 | 52.0955 | 107.6815 | 590.1 | 116.9
Agriculture | C-24 | 2110 | C/D | 0.63 | 53.6 | 0.66 | 2.014 | 0.287 | 0.315 | 8.101 | 16.7447 | 91.8 | 18.2
Agriculture | C-24 | 2110 | C/D | 0.63 | 53.6 | 0.66 | 2.014 | 0.287 | 0.315 | 1.0951 | 2.2637 | 12.4 | 2.5
Agriculture | C-24 | 2110 | C/D | 0.63 | 53.6 | 0.66 | 2.014 | 0.287 | 0.315 | 14.78 | 30.5503 | 167.4 | 33.2
Agriculture | C-24 | 2110 | A/D | 0.63 | 53.6 | 0.66 | 2.014 | 0.287 | 0.315 | 1.0931 | 2.2595 | 12.4 | 2.5
Agriculture | C-24 | 2110 | A/D | 0.63 | 53.6 | 0.66 | 2.014 | 0.287 | 0.315 | 0.12512 | 0.25863 | 1.4 | 0.3
Agriculture | C-24 | 2110 | A/D | 0.63 | 53.6 | 0.66 | 2.014 | 0.287 | 0.315 | 0.065131 | 0.13463 | 0.7 | 0.1
Agriculture | C-24 | 2110 | A | 0.63 | 53.6 | 0.66 | 2.014 | 0.287 | 0.315 | 0.91527 | 1.8919 | 10.4 | 2.1
Agriculture | C-24 | 2110 | B/D | 0.63 | 53.6 | 0.66 | 2.014 | 0.287 | 0.315 | 0.28528 | 0.58967 | 3.2 | 0.6
Agriculture | C-24 | 2110 | A/D | 0.63 | 53.6 | 0.66 | 2.014 | 0.287 | 0.315 | 1.0356 | 2.1407 | 11.7 | 2.3
Agriculture | C-24 | 2110 | C/D | 0.63 | 53.6 | 0.66 | 2.014 | 0.287 | 0.315 | 16.6683 | 34.4534 | 188.8 | 37.4
Agriculture | C-24 | 2110 | C/D | 0.63 | 53.6 | 0.66 | 2.014 | 0.287 | 0.315 | 0.58087 | 1.2007 | 6.6 | 1.3
Agriculture | C-24 | 2110 | C/D | 0.63 | 53.6 | 0.66 | 2.014 | 0.287 | 0.315 | 5.9634 | 12.3264 | 67.5 | 13.4
Agriculture | C-24 | 2110 | C/D | 0.63 | 53.6 | 0.66 | 2.014 | 0.287 | 0.315 | 0.5699 | 1.178 | 6.5 | 1.3
Agriculture | C-24 | 2110 | C/D | 0.63 | 53.6 | 0.66 | 2.014 | 0.287 | 0.315 | 1.2865 | 2.6593 | 14.6 | 2.9
Agriculture | C-24 | 2110 | C/D | 0.63 | 53.6 | 0.66 | 2.014 | 0.287 | 0.315 | 5.1157 | 10.5742 | 57.9 | 11.5
Agriculture | C-24 | 2110 | C/D | 0.63 | 53.6 | 0.66 | 2.014 | 0.287 | 0.315 | 1.1283 | 2.3323 | 12.8 | 2.5
Agriculture | C-24 | 2110 | C/D | 0.63 | 53.6 | 0.66 | 2.014 | 0.287 | 0.315 | 4.0989 | 8.4724 | 46.4 | 9.2
Agriculture | C-24 | 2110 | A/D | 0.63 | 53.6 | 0.66 | 2.014 | 0.287 | 0.315 | 101.1038 | 208.9816 | 1145.2 | 226.9
Agriculture | C-24 | 2110 | C/D | 0.63 | 53.6 | 0.66 | 2.014 | 0.287 | 0.315 | 0.50243 | 1.0385 | 5.7 | 1.1
Agriculture | C-24 | 2110 | A/D | 0.63 | 53.6 | 0.66 | 2.014 | 0.287 | 0.315 | 6.0996 | 12.6079 | 69.1 | 13.7
Agriculture | C-24 | 2110 | C/D | 0.63 | 53.6 | 0.66 | 2.014 | 0.287 | 0.315 | 23.6007 | 48.7827 | 267.3 | 53
Agriculture | C-24 | 2110 | A/D | 0.63 | 53.6 | 0.66 | 2.014 | 0.287 | 0.315 | 4.4024 | 9.0999 | 49.9 | 9.9
Agriculture | C-24 | 2110 | C/D | 0.63 | 53.6 | 0.66 | 2.014 | 0.287 | 0.315 | 1.1079 | 2.29 | 12.5 | 2.5
Agriculture | C-24 | 2110 | C/D | 0.63 | 53.6 | 0.66 | 2.014 | 0.287 | 0.315 | 4.1011 | 8.477 | 46.5 | 9.2
Agriculture | C-24 | 2110 | C/D | 0.63 | 53.6 | 0.66 | 2.014 | 0.287 | 0.315 | 0.1702 | 0.3518 | 1.9 | 0.4
Agriculture | C-24 | 2110 | A/D | 0.63 | 53.6 | 0.66 | 2.014 | 0.287 | 0.315 | 13.3377 | 27.5689 | 151.1 | 29.9
Agriculture | C-24 | 2110 | C/D | 0.63 | 53.6 | 0.66 | 2.014 | 0.287 | 0.315 | 0.019868 | 0.041067 | 0.2 | 0
Agriculture | C-24 | 2110 | D | 0.63 | 53.6 | 0.66 | 2.014 | 0.287 | 0.315 | 4.9209 | 10.1714 | 55.7 | 11
Agriculture | C-24 | 2110 | C/D | 0.63 | 53.6 | 0.66 | 2.014 | 0.287 | 0.315 | 6.0012 | 12.4045 | 68 | 13.5
Agriculture | C-24 | 2110 | C/D | 0.63 | 53.6 | 0.66 | 2.014 | 0.287 | 0.315 | 1.1232 | 2.3217 | 12.7 | 2.5
Agriculture | C-24 | 2110 | A/D | 0.63 | 53.6 | 0.66 | 2.014 | 0.287 | 0.315 | 42.7295 | 88.3218 | 484 | 95.9
Agriculture | C-24 | 2110 | C/D | 0.63 | 53.6 | 0.66 | 2.014 | 0.287 | 0.315 | 12.6893 | 26.2287 | 143.7 | 28.5
Agriculture | C-24 | 2110 | A/D | 0.63 | 53.6 | 0.66 | 2.014 | 0.287 | 0.315 | 12.8165 | 26.4917 | 145.2 | 28.8
Agriculture | C-24 | 2110 | A/D | 0.63 | 53.6 | 0.66 | 2.014 | 0.287 | 0.315 | 0.28327 | 0.58551 | 3.2 | 0.6
Agriculture | C-24 | 2110 | C/D | 0.63 | 53.6 | 0.66 | 2.014 | 0.287 | 0.315 | 0.051776 | 0.10702 | 0.6 | 0.1
Agriculture | C-24 | 2110 | C/D | 0.63 | 53.6 | 0.66 | 2.014 | 0.287 | 0.315 | 0.88997 | 1.8396 | 10.1 | 2
Agriculture | C-24 | 2110 | C/D | 0.63 | 53.6 | 0.66 | 2.014 | 0.287 | 0.315 | 2.9077 | 6.0101 | 32.9 | 6.5
Agriculture | C-24 | 2110 | A/D | 0.63 | 53.6 | 0.66 | 2.014 | 0.287 | 0.315 | 0.032185 | 0.066526 | 0.4 | 0.1
Agriculture | C-24 | 2110 | A/D | 0.63 | 53.6 | 0.66 | 2.014 | 0.287 | 0.315 | 64.2667 | 132.8393 | 728 | 144.2
Agriculture | C-24 | 2110 | C/D | 0.63 | 53.6 | 0.66 | 2.014 | 0.287 | 0.315 | 0.18965 | 0.39201 | 2.1 | 0.4
Agriculture | C-24 | 2110 | A/D | 0.63 | 53.6 | 0.66 | 2.014 | 0.287 | 0.315 | 12.9286 | 26.7234 | 146.4 | 29
Agriculture | C-24 | 2110 | C/D | 0.63 | 53.6 | 0.66 | 2.014 | 0.287 | 0.315 | 16.889 | 34.9095 | 191.3 | 37.9
Agriculture | C-24 | 2110 | C/D | 0.63 | 53.6 | 0.66 | 2.014 | 0.287 | 0.315 | 1.2577 | 2.5997 | 14.2 | 2.8
Agriculture | C-24 | 2110 | C/D | 0.63 | 53.6 | 0.66 | 2.014 | 0.287 | 0.315 | 0.025523 | 0.052755 | 0.3 | 0.1
Agriculture | C-24 | 2110 | C/D | 0.63 | 53.6 | 0.66 | 2.014 | 0.287 | 0.315 | 7.5482 | 15.602 | 85.5 | 16.9
Agriculture | C-24 | 2110 | A/D | 0.63 | 53.6 | 0.66 | 2.014 | 0.287 | 0.315 | 0.71526 | 1.4784 | 8.1 | 1.6
Agriculture | C-24 | 2110 | C/D | 0.63 | 53.6 | 0.66 | 2.014 | 0.287 | 0.315 | 0.37413 | 0.77332 | 4.2 | 0.8
Agriculture | C-24 | 2110 | A/D | 0.63 | 53.6 | 0.66 | 2.014 | 0.287 | 0.315 | 309.9394 | 640.6448 | 3510.8 | 695.6
Agriculture | C-24 | 2110 | C/D | 0.63 | 53.6 | 0.66 | 2.014 | 0.287 | 0.315 | 0.3569 | 0.73772 | 4 | 0.8
Agriculture | C-24 | 2110 | C/D | 0.63 | 53.6 | 0.66 | 2.014 | 0.287 | 0.315 | 2.8218 | 5.8327 | 32 | 6.3
Agriculture | C-24 | 2110 | C/D | 0.63 | 53.6 | 0.66 | 2.014 | 0.287 | 0.315 | 0.43939 | 0.90821 | 5 | 1
Agriculture | C-24 | 2110 | A/D | 0.63 | 53.6 | 0.66 | 2.014 | 0.287 | 0.315 | 3.0208 | 6.2441 | 34.2 | 6.8
Agriculture | C-24 | 2110 | C/D | 0.63 | 53.6 | 0.66 | 2.014 | 0.287 | 0.315 | 3.096 | 6.3994 | 35.1 | 6.9
Agriculture | C-24 | 2110 | C/D | 0.63 | 53.6 | 0.66 | 2.014 | 0.287 | 0.315 | 0.65739 | 1.3588 | 7.4 | 1.5
Agriculture | C-24 | 2110 | C/D | 0.63 | 53.6 | 0.66 | 2.014 | 0.287 | 0.315 | 0.013239 | 0.027365 | 0.1 | 0
Agriculture | C-24 | 2110 | C/D | 0.63 | 53.6 | 0.66 | 2.014 | 0.287 | 0.315 | 16.2188 | 33.5242 | 183.7 | 36.4
Agriculture | C-24 | 2110 | C/D | 0.63 | 53.6 | 0.66 | 2.014 | 0.287 | 0.315 | 3.2262 | 6.6685 | 36.5 | 7.2
Agriculture | C-24 | 2110 | C/D | 0.63 | 53.6 | 0.66 | 2.014 | 0.287 | 0.315 | 2.51 | 5.1882 | 28.4 | 5.6
Agriculture | C-24 | 2110 | A/D | 0.63 | 53.6 | 0.66 | 2.014 | 0.287 | 0.315 | 9.1117 | 18.834 | 103.2 | 20.4
Agriculture | C-24 | 2110 | A/D | 0.63 | 53.6 | 0.66 | 2.014 | 0.287 | 0.315 | 43.6943 | 90.3162 | 494.9 | 98.1
Agriculture | C-24 | 2110 | C/D | 0.63 | 53.6 | 0.66 | 2.014 | 0.287 | 0.315 | 0.92449 | 1.9109 | 10.5 | 2.1
Agriculture | C-24 | 2110 | C/D | 0.63 | 53.6 | 0.66 | 2.014 | 0.287 | 0.315 | 15.0481 | 31.1045 | 170.5 | 33.8
Agriculture | C-24 | 2110 | C/D | 0.63 | 53.6 | 0.66 | 2.014 | 0.287 | 0.315 | 3.4858 | 7.2052 | 39.5 | 7.8
Agriculture | C-24 | 2110 | A/D | 0.63 | 53.6 | 0.66 | 2.014 | 0.287 | 0.315 | 21.0444 | 43.4988 | 238.4 | 47.2
Agriculture | C-24 | 2110 | A/D | 0.63 | 53.6 | 0.66 | 2.014 | 0.287 | 0.315 | 0.11033 | 0.22805 | 1.2 | 0.2
Agriculture | C-24 | 2110 | C/D | 0.63 | 53.6 | 0.66 | 2.014 | 0.287 | 0.315 | 2.2548 | 4.6607 | 25.5 | 5.1
Agriculture | C-24 | 2110 | C/D | 0.63 | 53.6 | 0.66 | 2.014 | 0.287 | 0.315 | 4.9471 | 10.2257 | 56 | 11.1
Agriculture | C-24 | 2110 | C/D | 0.63 | 53.6 | 0.66 | 2.014 | 0.287 | 0.315 | 2.2989 | 4.7517 | 26 | 5.2
Agriculture | C-24 | 2110 | C/D | 0.63 | 53.6 | 0.66 | 2.014 | 0.287 | 0.315 | 4.2113 | 8.7049 | 47.7 | 9.5
Agriculture | C-24 | 2110 | C/D | 0.63 | 53.6 | 0.66 | 2.014 | 0.287 | 0.315 | 7.7826 | 16.0867 | 88.2 | 17.5
Agriculture | C-24 | 2110 | C/D | 0.63 | 53.6 | 0.66 | 2.014 | 0.287 | 0.315 | 4.7161 | 9.7482 | 53.4 | 10.6
Agriculture | C-24 | 2110 | C/D | 0.63 | 53.6 | 0.66 | 2.014 | 0.287 | 0.315 | 1.2543 | 2.5926 | 14.2 | 2.8
Agriculture | C-24 | 2110 | C/D | 0.63 | 53.6 | 0.66 | 2.014 | 0.287 | 0.315 | 0.055461 | 0.11464 | 0.6 | 0.1
Agriculture | C-24 | 2110 | C/D | 0.63 | 53.6 | 0.66 | 2.014 | 0.287 | 0.315 | 2.5498 | 5.2705 | 28.9 | 5.7
Agriculture | C-24 | 2110 | C/D | 0.63 | 53.6 | 0.66 | 2.014 | 0.287 | 0.315 | 0.82193 | 1.6989 | 9.3 | 1.8
Agriculture | C-24 | 2110 | C/D | 0.63 | 53.6 | 0.66 | 2.014 | 0.287 | 0.315 | 1.3765 | 2.8453 | 15.6 | 3.1
Agriculture | C-24 | 2110 | C/D | 0.63 | 53.6 | 0.66 | 2.014 | 0.287 | 0.315 | 0.075171 | 0.15538 | 0.9 | 0.2
Agriculture | C-24 | 2110 | C/D | 0.63 | 53.6 | 0.66 | 2.014 | 0.287 | 0.315 | 4.229 | 8.7412 | 47.9 | 9.5
Agriculture | C-24 | 2110 | C/D | 0.63 | 53.6 | 0.66 | 2.014 | 0.287 | 0.315 | 9.3545 | 19.3357 | 106 | 21
Agriculture | C-24 | 2110 | C/D | 0.63 | 53.6 | 0.66 | 2.014 | 0.287 | 0.315 | 4.6792 | 9.6719 | 53 | 10.5
Agriculture | C-24 | 2110 | C/D | 0.63 | 53.6 | 0.66 | 2.014 | 0.287 | 0.315 | 0.56548 | 1.1688 | 6.4 | 1.3
Agriculture | C-24 | 2110 | C/D | 0.63 | 53.6 | 0.66 | 2.014 | 0.287 | 0.315 | 0.47741 | 0.98681 | 5.4 | 1.1
Agriculture | C-24 | 2110 | C/D | 0.63 | 53.6 | 0.66 | 2.014 | 0.287 | 0.315 | 1.4657 | 3.0296 | 16.6 | 3.3
Agriculture | C-24 | 2110 | C/D | 0.63 | 53.6 | 0.66 | 2.014 | 0.287 | 0.315 | 29.3561 | 60.679 | 332.5 | 65.9
Agriculture | C-24 | 2110 | C/D | 0.63 | 53.6 | 0.66 | 2.014 | 0.287 | 0.315 | 0.58236 | 1.2037 | 6.6 | 1.3
Agriculture | C-24 | 2110 | C/D | 0.63 | 53.6 | 0.66 | 2.014 | 0.287 | 0.315 | 1.4359 | 2.968 | 16.3 | 3.2
Agriculture | C-24 | 2110 | C/D | 0.63 | 53.6 | 0.66 | 2.014 | 0.287 | 0.315 | 0.52312 | 1.0813 | 5.9 | 1.2
Agriculture | C-24 | 2110 | C/D | 0.63 | 53.6 | 0.66 | 2.014 | 0.287 | 0.315 | 0.15219 | 0.31458 | 1.7 | 0.3
Agriculture | C-24 | 2110 | C/D | 0.63 | 53.6 | 0.66 | 2.014 | 0.287 | 0.315 | 1.8185 | 3.7589 | 20.6 | 4.1
Agriculture | C-24 | 2110 | C/D | 0.63 | 53.6 | 0.66 | 2.014 | 0.287 | 0.315 | 0.41022 | 0.84793 | 4.6 | 0.9
Agriculture | C-24 | 2110 | C/D | 0.63 | 53.6 | 0.66 | 2.014 | 0.287 | 0.315 | 3.2448 | 6.707 | 36.8 | 7.3
Agriculture | C-24 | 2110 | C/D | 0.63 | 53.6 | 0.66 | 2.014 | 0.287 | 0.315 | 2.1893 | 4.5252 | 24.8 | 4.9
Agriculture | C-24 | 2110 | B/D | 0.63 | 53.6 | 0.66 | 2.014 | 0.287 | 0.315 | 4.0118 | 8.2924 | 45.4 | 9
Agriculture | C-24 | 2110 | C/D | 0.63 | 53.6 | 0.66 | 2.014 | 0.287 | 0.315 | 2.231 | 4.6115 | 25.3 | 5
Agriculture | C-24 | 2110 | C/D | 0.63 | 53.6 | 0.66 | 2.014 | 0.287 | 0.315 | 1.255 | 2.5941 | 14.2 | 2.8
Agriculture | C-24 | 2110 | C/D | 0.63 | 53.6 | 0.66 | 2.014 | 0.287 | 0.315 | 4.3539 | 8.9996 | 49.3 | 9.8
Agriculture | C-24 | 2110 | C/D | 0.63 | 53.6 | 0.66 | 2.014 | 0.287 | 0.315 | 0.23869 | 0.49338 | 2.7 | 0.5
Agriculture | C-24 | 2110 | C/D | 0.63 | 53.6 | 0.66 | 2.014 | 0.287 | 0.315 | 7.05 | 14.5724 | 79.9 | 15.8
Agriculture | C-24 | 2110 | C/D | 0.63 | 53.6 | 0.66 | 2.014 | 0.287 | 0.315 | 0.16054 | 0.33183 | 1.8 | 0.4
Agriculture | C-24 | 2110 | C/D | 0.63 | 53.6 | 0.66 | 2.014 | 0.287 | 0.315 | 5.0372 | 10.4119 | 57.1 | 11.3
Agriculture | C-24 | 2110 | C/D | 0.63 | 53.6 | 0.66 | 2.014 | 0.287 | 0.315 | 0.76546 | 1.5822 | 8.7 | 1.7
Agriculture | C-24 | 2110 | C/D | 0.63 | 53.6 | 0.66 | 2.014 | 0.287 | 0.315 | 2.2282 | 4.6058 | 25.2 | 5
Agriculture | C-24 | 2110 | C/D | 0.63 | 53.6 | 0.66 | 2.014 | 0.287 | 0.315 | 0.27023 | 0.55857 | 3.1 | 0.6
Agriculture | C-24 | 2110 | C/D | 0.63 | 53.6 | 0.66 | 2.014 | 0.287 | 0.315 | 0.98403 | 2.034 | 11.1 | 2.2
Agriculture | C-24 | 2110 | C/D | 0.63 | 53.6 | 0.66 | 2.014 | 0.287 | 0.315 | 2.2048 | 4.5574 | 25 | 4.9
Agriculture | C-24 | 2110 | C/D | 0.63 | 53.6 | 0.66 | 2.014 | 0.287 | 0.315 | 1.6663 | 3.4443 | 18.9 | 3.7
Agriculture | C-24 | 2110 | C/D | 0.63 | 53.6 | 0.66 | 2.014 | 0.287 | 0.315 | 2.1279 | 4.3984 | 24.1 | 4.8
Agriculture | C-24 | 2110 | A/D | 0.63 | 53.6 | 0.66 | 2.014 | 0.287 | 0.315 | 1.0729 | 2.2176 | 12.2 | 2.4
Agriculture | C-24 | 2110 | C/D | 0.63 | 53.6 | 0.66 | 2.014 | 0.287 | 0.315 | 2.4826 | 5.1316 | 28.1 | 5.6
Agriculture | C-24 | 2110 | C/D | 0.63 | 53.6 | 0.66 | 2.014 | 0.287 | 0.315 | 0.036989 | 0.076456 | 0.4 | 0.1
Agriculture | C-24 | 2110 | C/D | 0.63 | 53.6 | 0.66 | 2.014 | 0.287 | 0.315 | 0.50345 | 1.0406 | 5.7 | 1.1
Agriculture | C-24 | 2110 | C/D | 0.63 | 53.6 | 0.66 | 2.014 | 0.287 | 0.315 | 0.20657 | 0.42697 | 2.3 | 0.5
Agriculture | C-24 | 2110 | C/D | 0.63 | 53.6 | 0.66 | 2.014 | 0.287 | 0.315 | 1.2558 | 2.5957 | 14.2 | 2.8
Agriculture | C-24 | 2110 | C/D | 0.63 | 53.6 | 0.66 | 2.014 | 0.287 | 0.315 | 0.28086 | 0.58054 | 3.2 | 0.6
Agriculture | C-24 | 2110 | C/D | 0.63 | 53.6 | 0.66 | 2.014 | 0.287 | 0.315 | 5.4745 | 11.3159 | 62 | 12.3
Agriculture | C-24 | 2110 | C/D | 0.63 | 53.6 | 0.66 | 2.014 | 0.287 | 0.315 | 1.0276 | 2.124 | 11.6 | 2.3
Agriculture | C-24 | 2110 | C/D | 0.63 | 53.6 | 0.66 | 2.014 | 0.287 | 0.315 | 0.060582 | 0.12522 | 0.7 | 0.1
Agriculture | C-24 | 2110 | C/D | 0.63 | 53.6 | 0.66 | 2.014 | 0.287 | 0.315 | 0.068891 | 0.1424 | 0.8 | 0.2
Agriculture | C-24 | 2110 | C/D | 0.63 | 53.6 | 0.66 | 2.014 | 0.287 | 0.315 | 0.90344 | 1.8674 | 10.2 | 2
Agriculture | C-24 | 2110 | C/D | 0.63 | 53.6 | 0.66 | 2.014 | 0.287 | 0.315 | 0.9079 | 1.8766 | 10.3 | 2
Agriculture | C-24 | 2110 | C/D | 0.63 | 53.6 | 0.66 | 2.014 | 0.287 | 0.315 | 4.2051 | 8.6919 | 47.6 | 9.4
Agriculture | C-24 | 2110 | B/D | 0.63 | 53.6 | 0.66 | 2.014 | 0.287 | 0.315 | 1.6491 | 3.4086 | 18.7 | 3.7
Agriculture | C-24 | 2110 | C/D | 0.63 | 53.6 | 0.66 | 2.014 | 0.287 | 0.315 | 2.7449 | 5.6738 | 31.1 | 6.2
Agriculture | C-24 | 2110 | C/D | 0.63 | 53.6 | 0.66 | 2.014 | 0.287 | 0.315 | 11.4546 | 23.6767 | 129.8 | 25.7
Agriculture | C-24 | 2110 | C/D | 0.63 | 53.6 | 0.66 | 2.014 | 0.287 | 0.315 | 5.5103 | 11.3897 | 62.4 | 12.4
Agriculture | C-24 | 2110 | C/D | 0.63 | 53.6 | 0.66 | 2.014 | 0.287 | 0.315 | 1.0699 | 2.2115 | 12.1 | 2.4
Agriculture | C-24 | 2110 | C/D | 0.63 | 53.6 | 0.66 | 2.014 | 0.287 | 0.315 | 35.7955 | 73.9893 | 405.5 | 80.3
Agriculture | C-24 | 2110 | C/D | 0.63 | 53.6 | 0.66 | 2.014 | 0.287 | 0.315 | 1.0991 | 2.2718 | 12.4 | 2.5
Agriculture | C-24 | 2110 | C/D | 0.63 | 53.6 | 0.66 | 2.014 | 0.287 | 0.315 | 32.4141 | 67 | 367.2 | 72.7
Agriculture | C-24 | 2110 | C/D | 0.63 | 53.6 | 0.66 | 2.014 | 0.287 | 0.315 | 0.17789 | 0.3677 | 2 | 0.4
Agriculture | C-24 | 2110 | C/D | 0.63 | 53.6 | 0.66 | 2.014 | 0.287 | 0.315 | 8.1497 | 16.8455 | 92.3 | 18.3
Agriculture | C-24 | 2110 | C/D | 0.63 | 53.6 | 0.66 | 2.014 | 0.287 | 0.315 | 3.0492 | 6.3026 | 34.5 | 6.8
Agriculture | C-24 | 2110 | C/D | 0.63 | 53.6 | 0.66 | 2.014 | 0.287 | 0.315 | 5.436 | 11.2363 | 61.6 | 12.2
Agriculture | C-24 | 2110 | B/D | 0.63 | 53.6 | 0.66 | 2.014 | 0.287 | 0.315 | 2.0619 | 4.2619 | 23.4 | 4.6
Agriculture | C-24 | 2110 | C/D | 0.63 | 53.6 | 0.66 | 2.014 | 0.287 | 0.315 | 2.8372 | 5.8646 | 32.1 | 6.4
Agriculture | C-24 | 2110 | C/D | 0.63 | 53.6 | 0.66 | 2.014 | 0.287 | 0.315 | 2.093 | 4.3262 | 23.7 | 4.7
Agriculture | C-24 | 2110 | C/D | 0.63 | 53.6 | 0.66 | 2.014 | 0.287 | 0.315 | 2.1909 | 4.5285 | 24.8 | 4.9
Agriculture | C-24 | 2110 | C/D | 0.63 | 53.6 | 0.66 | 2.014 | 0.287 | 0.315 | 4.1667 | 8.6126 | 47.2 | 9.4
Agriculture | C-24 | 2110 | C/D | 0.63 | 53.6 | 0.66 | 2.014 | 0.287 | 0.315 | 5.4655 | 11.2971 | 61.9 | 12.3
Agriculture | C-24 | 2110 | A/D | 0.63 | 53.6 | 0.66 | 2.014 | 0.287 | 0.315 | 0.32717 | 0.67625 | 3.7 | 0.7
Agriculture | C-24 | 2110 | A/D | 0.63 | 53.6 | 0.66 | 2.014 | 0.287 | 0.315 | 14.0269 | 28.9936 | 158.9 | 31.5
Agriculture | C-24 | 2110 | A/D | 0.63 | 53.6 | 0.66 | 2.014 | 0.287 | 0.315 | 0.51574 | 1.066 | 5.8 | 1.2
Agriculture | C-24 | 2110 | B/D | 0.63 | 53.6 | 0.66 | 2.014 | 0.287 | 0.315 | 34.4158 | 71.1375 | 389.8 | 77.2
Agriculture | C-24 | 2110 | A | 0.63 | 53.6 | 0.66 | 2.014 | 0.287 | 0.315 | 79.2477 | 163.8049 | 897.7 | 177.8
Agriculture | C-24 | 2110 | B/D | 0.63 | 53.6 | 0.66 | 2.014 | 0.287 | 0.315 | 1.0362 | 2.1419 | 11.7 | 2.3
Agriculture | C-24 | 2110 | B/D | 0.63 | 53.6 | 0.66 | 2.014 | 0.287 | 0.315 | 0.71023 | 1.468 | 8 | 1.6
Agriculture | C-24 | 2110 | C/D | 0.63 | 53.6 | 0.66 | 2.014 | 0.287 | 0.315 | 0.41856 | 0.86516 | 4.7 | 0.9
Agriculture | C-24 | 2110 | C/D | 0.63 | 53.6 | 0.66 | 2.014 | 0.287 | 0.315 | 6.7868 | 14.0283 | 76.9 | 15.2
Agriculture | C-24 | 2110 | C/D | 0.63 | 53.6 | 0.66 | 2.014 | 0.287 | 0.315 | 0.070011 | 0.14471 | 0.8 | 0.2
Agriculture | C-24 | 2110 | C/D | 0.63 | 53.6 | 0.66 | 2.014 | 0.287 | 0.315 | 1.843 | 3.8095 | 20.9 | 4.1
Agriculture | C-24 | 2110 | C/D | 0.63 | 53.6 | 0.66 | 2.014 | 0.287 | 0.315 | 0.39161 | 0.80946 | 4.4 | 0.9
Agriculture | C-24 | 2110 | C/D | 0.63 | 53.6 | 0.66 | 2.014 | 0.287 | 0.315 | 2.7009 | 5.5829 | 30.6 | 6.1
Agriculture | C-24 | 2110 | C/D | 0.63 | 53.6 | 0.66 | 2.014 | 0.287 | 0.315 | 2.0671 | 4.2728 | 23.4 | 4.6
Agriculture | C-24 | 2110 | C/D | 0.63 | 53.6 | 0.66 | 2.014 | 0.287 | 0.315 | 0.13688 | 0.28293 | 1.6 | 0.3
Agriculture | C-24 | 2110 | C/D | 0.63 | 53.6 | 0.66 | 2.014 | 0.287 | 0.315 | 11.3744 | 23.5108 | 128.8 | 25.5
Agriculture | C-24 | 2110 | C/D | 0.63 | 53.6 | 0.66 | 2.014 | 0.287 | 0.315 | 0.7465 | 1.543 | 8.5 | 1.7
Agriculture | C-24 | 2110 | C/D | 0.63 | 53.6 | 0.66 | 2.014 | 0.287 | 0.315 | 1.2373 | 2.5575 | 14 | 2.8
Agriculture | C-24 | 2110 | C/D | 0.63 | 53.6 | 0.66 | 2.014 | 0.287 | 0.315 | 2.4887 | 5.1442 | 28.2 | 5.6
Agriculture | C-24 | 2110 | C/D | 0.63 | 53.6 | 0.66 | 2.014 | 0.287 | 0.315 | 0.61235 | 1.2657 | 6.9 | 1.4
Agriculture | C-24 | 2110 | C/D | 0.63 | 53.6 | 0.66 | 2.014 | 0.287 | 0.315 | 0.051487 | 0.10642 | 0.6 | 0.1
Agriculture | C-24 | 2110 | C/D | 0.63 | 53.6 | 0.66 | 2.014 | 0.287 | 0.315 | 0.99105 | 2.0485 | 11.2 | 2.2
Agriculture | C-24 | 2110 | B/D | 0.63 | 53.6 | 0.66 | 2.014 | 0.287 | 0.315 | 6.5066 | 13.4492 | 73.7 | 14.6
Agriculture | C-24 | 2110 | C/D | 0.63 | 53.6 | 0.66 | 2.014 | 0.287 | 0.315 | 206.269 | 426.358 | 2336.5 | 462.9
Agriculture | C-24 | 2110 | C/D | 0.63 | 53.6 | 0.66 | 2.014 | 0.287 | 0.315 | 1.2494 | 2.5826 | 14.2 | 2.8
Agriculture | C-24 | 2110 | C/D | 0.63 | 53.6 | 0.66 | 2.014 | 0.287 | 0.315 | 1.529 | 3.1605 | 17.3 | 3.4
Agriculture | C-24 | 2110 | C/D | 0.63 | 53.6 | 0.66 | 2.014 | 0.287 | 0.315 | 0.66181 | 1.368 | 7.5 | 1.5
Agriculture | C-24 | 2110 | A/D | 0.63 | 53.6 | 0.66 | 2.014 | 0.287 | 0.315 | 22.6154 | 46.746 | 256.2 | 50.8
Agriculture | C-24 | 2110 | C/D | 0.63 | 53.6 | 0.66 | 2.014 | 0.287 | 0.315 | 51.2428 | 105.9189 | 580.4 | 115
Agriculture | C-24 | 2110 | C/D | 0.63 | 53.6 | 0.66 | 2.014 | 0.287 | 0.315 | 0.42538 | 0.87926 | 4.8 | 1
Agriculture | C-24 | 2110 | C/D | 0.63 | 53.6 | 0.66 | 2.014 | 0.287 | 0.315 | 2.8063 | 5.8007 | 31.8 | 6.3
Agriculture | C-24 | 2110 | A/D | 0.63 | 53.6 | 0.66 | 2.014 | 0.287 | 0.315 | 8.5211 | 17.613 | 96.5 | 19.1
Agriculture | C-24 | 2110 | C/D | 0.63 | 53.6 | 0.66 | 2.014 | 0.287 | 0.315 | 0.0079602 | 0.016454 | 0.1 | 0
Agriculture | C-24 | 2110 | B/D | 0.63 | 53.6 | 0.66 | 2.014 | 0.287 | 0.315 | 3.5933 | 7.4273 | 40.7 | 8.1
Agriculture | C-24 | 2110 | C/D | 0.63 | 53.6 | 0.66 | 2.014 | 0.287 | 0.315 | 3.6906 | 7.6284 | 41.8 | 8.3
Agriculture | C-24 | 2110 | C/D | 0.63 | 53.6 | 0.66 | 2.014 | 0.287 | 0.315 | 0.27482 | 0.56805 | 3.1 | 0.6
Agriculture | C-24 | 2110 | C/D | 0.63 | 53.6 | 0.66 | 2.014 | 0.287 | 0.315 | 0.11275 | 0.23306 | 1.3 | 0.3
Agriculture | C-24 | 2110 | C/D | 0.63 | 53.6 | 0.66 | 2.014 | 0.287 | 0.315 | 0.21484 | 0.44408 | 2.4 | 0.5
Agriculture | C-24 | 2110 | C/D | 0.63 | 53.6 | 0.66 | 2.014 | 0.287 | 0.315 | 2.6927 | 5.5658 | 30.5 | 6
Agriculture | C-24 | 2110 | C/D | 0.63 | 53.6 | 0.66 | 2.014 | 0.287 | 0.315 | 3.3774 | 6.981 | 38.3 | 7.6
Agriculture | C-24 | 2110 | C/D | 0.63 | 53.6 | 0.66 | 2.014 | 0.287 | 0.315 | 1.6665 | 3.4446 | 18.9 | 3.7
Agriculture | C-24 | 2110 | C/D | 0.63 | 53.6 | 0.66 | 2.014 | 0.287 | 0.315 | 0.43493 | 0.899 | 4.9 | 1
Agriculture | C-24 | 2110 | C/D | 0.63 | 53.6 | 0.66 | 2.014 | 0.287 | 0.315 | 0.10129 | 0.20937 | 1.1 | 0.2
Agriculture | C-24 | 2110 | C/D | 0.63 | 53.6 | 0.66 | 2.014 | 0.287 | 0.315 | 9.2105 | 19.0381 | 104.3 | 20.7
Agriculture | C-24 | 2110 | C/D | 0.63 | 53.6 | 0.66 | 2.014 | 0.287 | 0.315 | 2.134 | 4.4111 | 24.2 | 4.8
Agriculture | C-24 | 2110 | C/D | 0.63 | 53.6 | 0.66 | 2.014 | 0.287 | 0.315 | 3.5453 | 7.3282 | 40.2 | 8
Agriculture | C-24 | 2110 | A/D | 0.63 | 53.6 | 0.66 | 2.014 | 0.287 | 0.315 | 10.4216 | 21.5415 | 118 | 23.4
Agriculture | C-24 | 2110 | C/D | 0.63 | 53.6 | 0.66 | 2.014 | 0.287 | 0.315 | 0.22198 | 0.45884 | 2.5 | 0.5
Agriculture | C-24 | 2110 | C/D | 0.63 | 53.6 | 0.66 | 2.014 | 0.287 | 0.315 | 0.24635 | 0.5092 | 2.8 | 0.6
Agriculture | C-24 | 2110 | C/D | 0.63 | 53.6 | 0.66 | 2.014 | 0.287 | 0.315 | 28.6947 | 59.312 | 325 | 64.4
Agriculture | C-24 | 2110 | C/D | 0.63 | 53.6 | 0.66 | 2.014 | 0.287 | 0.315 | 0.20079 | 0.41503 | 2.3 | 0.5
Agriculture | C-24 | 2110 | C/D | 0.63 | 53.6 | 0.66 | 2.014 | 0.287 | 0.315 | 1.0973 | 2.2682 | 12.4 | 2.5
Agriculture | C-24 | 2110 | C/D | 0.63 | 53.6 | 0.66 | 2.014 | 0.287 | 0.315 | 9.619 | 19.8824 | 109 | 21.6
Agriculture | C-24 | 2110 | C/D | 0.63 | 53.6 | 0.66 | 2.014 | 0.287 | 0.315 | 0.3339 | 0.69016 | 3.8 | 0.7
Agriculture | C-24 | 2110 | C/D | 0.63 | 53.6 | 0.66 | 2.014 | 0.287 | 0.315 | 1.1598 | 2.3973 | 13.1 | 2.6
Agriculture | C-24 | 2110 | C/D | 0.63 | 53.6 | 0.66 | 2.014 | 0.287 | 0.315 | 0.17848 | 0.36892 | 2 | 0.4
Agriculture | C-24 | 2110 | A/D | 0.63 | 53.6 | 0.66 | 2.014 | 0.287 | 0.315 | 0.022352 | 0.046201 | 0.3 | 0.1
Agriculture | C-24 | 2110 | C/D | 0.63 | 53.6 | 0.66 | 2.014 | 0.287 | 0.315 | 1.992 | 4.1176 | 22.6 | 4.5
Agriculture | C-24 | 2110 | C/D | 0.63 | 53.6 | 0.66 | 2.014 | 0.287 | 0.315 | 1.8947 | 3.9163 | 21.5 | 4.3
Agriculture | C-24 | 2110 | C/D | 0.63 | 53.6 | 0.66 | 2.014 | 0.287 | 0.315 | 40.0292 | 82.7404 | 453.4 | 89.8
Agriculture | C-24 | 2110 | C/D | 0.63 | 53.6 | 0.66 | 2.014 | 0.287 | 0.315 | 10.3704 | 21.4356 | 117.5 | 23.3
Agriculture | C-24 | 2110 | C/D | 0.63 | 53.6 | 0.66 | 2.014 | 0.287 | 0.315 | 0.20804 | 0.43002 | 2.4 | 0.5
Agriculture | C-24 | 2110 | C/D | 0.63 | 53.6 | 0.66 | 2.014 | 0.287 | 0.315 | 3.1047 | 6.4174 | 35.2 | 7
Agriculture | C-24 | 2110 | C/D | 0.63 | 53.6 | 0.66 | 2.014 | 0.287 | 0.315 | 7.3196 | 15.1297 | 82.9 | 16.4
Agriculture | C-24 | 2110 | C/D | 0.63 | 53.6 | 0.66 | 2.014 | 0.287 | 0.315 | 0.34213 | 0.70718 | 3.9 | 0.8
Agriculture | C-24 | 2110 | C/D | 0.63 | 53.6 | 0.66 | 2.014 | 0.287 | 0.315 | 0.60425 | 1.249 | 6.8 | 1.4
Agriculture | C-24 | 2110 | C/D | 0.63 | 53.6 | 0.66 | 2.014 | 0.287 | 0.315 | 1.9021 | 3.9316 | 21.5 | 4.3
Agriculture | C-24 | 2110 | C/D | 0.63 | 53.6 | 0.66 | 2.014 | 0.287 | 0.315 | 2.4816 | 5.1294 | 28.1 | 5.6
Agriculture | C-24 | 2110 | C/D | 0.63 | 53.6 | 0.66 | 2.014 | 0.287 | 0.315 | 1.3924 | 2.8781 | 15.8 | 3.1
Agriculture | C-24 | 2110 | C/D | 0.63 | 53.6 | 0.66 | 2.014 | 0.287 | 0.315 | 1.2873 | 2.6609 | 14.6 | 2.9
Agriculture | C-24 | 2110 | C/D | 0.63 | 53.6 | 0.66 | 2.014 | 0.287 | 0.315 | 7.8966 | 16.3223 | 89.4 | 17.7
Agriculture | C-24 | 2110 | C/D | 0.63 | 53.6 | 0.66 | 2.014 | 0.287 | 0.315 | 4.588 | 9.4834 | 52 | 10.3
Agriculture | C-24 | 2110 | C/D | 0.63 | 53.6 | 0.66 | 2.014 | 0.287 | 0.315 | 1.5209 | 3.1437 | 17.2 | 3.4
Agriculture | C-24 | 2110 | C/D | 0.63 | 53.6 | 0.66 | 2.014 | 0.287 | 0.315 | 20.1589 | 41.6685 | 228.3 | 45.2
Agriculture | C-24 | 2110 | C/D | 0.63 | 53.6 | 0.66 | 2.014 | 0.287 | 0.315 | 0.017136 | 0.03542 | 0.2 | 0
Agriculture | C-24 | 2110 | C/D | 0.63 | 53.6 | 0.66 | 2.014 | 0.287 | 0.315 | 3.3743 | 6.9747 | 38.2 | 7.6
Agriculture | C-24 | 2110 | C/D | 0.63 | 53.6 | 0.66 | 2.014 | 0.287 | 0.315 | 12.4308 | 25.6945 | 140.8 | 27.9
Agriculture | C-24 | 2110 | A/D | 0.63 | 53.6 | 0.66 | 2.014 | 0.287 | 0.315 | 3.0623 | 6.3299 | 34.7 | 6.9
Agriculture | C-24 | 2110 | C/D | 0.63 | 53.6 | 0.66 | 2.014 | 0.287 | 0.315 | 0.33417 | 0.69072 | 3.8 | 0.7
Agriculture | C-24 | 2110 | C/D | 0.63 | 53.6 | 0.66 | 2.014 | 0.287 | 0.315 | 2.9061 | 6.0069 | 32.9 | 6.5
Agriculture | C-24 | 2110 | C/D | 0.63 | 53.6 | 0.66 | 2.014 | 0.287 | 0.315 | 3.2906 | 6.8017 | 37.3 | 7.4
Agriculture | C-24 | 2110 | C/D | 0.63 | 53.6 | 0.66 | 2.014 | 0.287 | 0.315 | 1.5886 | 3.2836 | 18 | 3.6
Agriculture | C-24 | 2110 | C/D | 0.63 | 53.6 | 0.66 | 2.014 | 0.287 | 0.315 | 5.7139 | 11.8107 | 64.7 | 12.8
Agriculture | C-24 | 2110 | C/D | 0.63 | 53.6 | 0.66 | 2.014 | 0.287 | 0.315 | 0.12635 | 0.26116 | 1.4 | 0.3
Agriculture | C-24 | 2110 | C/D | 0.63 | 53.6 | 0.66 | 2.014 | 0.287 | 0.315 | 4.6491 | 9.6097 | 52.7 | 10.4
Agriculture | C-24 | 2110 | C/D | 0.63 | 53.6 | 0.66 | 2.014 | 0.287 | 0.315 | 3.399 | 7.0257 | 38.5 | 7.6
Agriculture | C-24 | 2110 | C/D | 0.63 | 53.6 | 0.66 | 2.014 | 0.287 | 0.315 | 2.184 | 4.5143 | 24.7 | 4.9
Agriculture | C-24 | 2110 | C/D | 0.63 | 53.6 | 0.66 | 2.014 | 0.287 | 0.315 | 2.0502 | 4.2379 | 23.2 | 4.6
Agriculture | C-24 | 2110 | C/D | 0.63 | 53.6 | 0.66 | 2.014 | 0.287 | 0.315 | 2.7328 | 5.6486 | 31 | 6.1
Agriculture | C-24 | 2110 | C/D | 0.63 | 53.6 | 0.66 | 2.014 | 0.287 | 0.315 | 2.6062 | 5.3871 | 29.5 | 5.8
Agriculture | C-24 | 2110 | C/D | 0.63 | 53.6 | 0.66 | 2.014 | 0.287 | 0.315 | 2.191 | 4.5287 | 24.8 | 4.9
Agriculture | C-24 | 2110 | C/D | 0.63 | 53.6 | 0.66 | 2.014 | 0.287 | 0.315 | 0.011072 | 0.022886 | 0.1 | 0
Agriculture | C-24 | 2110 | C/D | 0.63 | 53.6 | 0.66 | 2.014 | 0.287 | 0.315 | 0.77954 | 1.6113 | 8.8 | 1.7
Agriculture | C-24 | 2110 | C/D | 0.63 | 53.6 | 0.66 | 2.014 | 0.287 | 0.315 | 2.3334 | 4.8232 | 26.4 | 5.2
Agriculture | C-24 | 2110 | C/D | 0.63 | 53.6 | 0.66 | 2.014 | 0.287 | 0.315 | 2.4363 | 5.0357 | 27.6 | 5.5
Agriculture | C-24 | 2110 | C/D | 0.63 | 53.6 | 0.66 | 2.014 | 0.287 | 0.315 | 2.5817 | 5.3363 | 29.2 | 5.8
Agriculture | C-24 | 2110 | C/D | 0.63 | 53.6 | 0.66 | 2.014 | 0.287 | 0.315 | 1.5419 | 3.187 | 17.5 | 3.5
Agriculture | C-24 | 2110 | C/D | 0.63 | 53.6 | 0.66 | 2.014 | 0.287 | 0.315 | 22.5695 | 46.6512 | 255.7 | 50.6
Agriculture | C-24 | 2110 | C/D | 0.63 | 53.6 | 0.66 | 2.014 | 0.287 | 0.315 | 1.2941 | 2.6749 | 14.7 | 2.9
Agriculture | C-24 | 2110 | C/D | 0.63 | 53.6 | 0.66 | 2.014 | 0.287 | 0.315 | 55.4176 | 114.5481 | 627.7 | 124.4
Agriculture | C-24 | 2110 | C/D | 0.63 | 53.6 | 0.66 | 2.014 | 0.287 | 0.315 | 1.3212 | 2.731 | 15 | 3
Agriculture | C-24 | 2110 | C/D | 0.63 | 53.6 | 0.66 | 2.014 | 0.287 | 0.315 | 0.013146 | 0.027173 | 0.1 | 0
Agriculture | C-24 | 2110 | C/D | 0.63 | 53.6 | 0.66 | 2.014 | 0.287 | 0.315 | 10.1657 | 21.0126 | 115.2 | 22.8
Agriculture | C-24 | 2110 | C/D | 0.63 | 53.6 | 0.66 | 2.014 | 0.287 | 0.315 | 0.24453 | 0.50544 | 2.8 | 0.5
Agriculture | C-24 | 2110 | C/D | 0.63 | 53.6 | 0.66 | 2.014 | 0.287 | 0.315 | 0.39971 | 0.82621 | 4.5 | 0.9
Agriculture | C-24 | 2110 | C/D | 0.63 | 53.6 | 0.66 | 2.014 | 0.287 | 0.315 | 3.3164 | 6.8549 | 37.6 | 7.4
Agriculture | C-24 | 2110 | C/D | 0.63 | 53.6 | 0.66 | 2.014 | 0.287 | 0.315 | 0.40991 | 0.84729 | 4.6 | 0.9
Agriculture | C-24 | 2110 | C/D | 0.63 | 53.6 | 0.66 | 2.014 | 0.287 | 0.315 | 0.13247 | 0.27381 | 1.5 | 0.3
Agriculture | C-24 | 2110 | C/D | 0.63 | 53.6 | 0.66 | 2.014 | 0.287 | 0.315 | 117.4071 | 242.6804 | 1329.9 | 263.5
Agriculture | C-24 | 2110 | C/D | 0.63 | 53.6 | 0.66 | 2.014 | 0.287 | 0.315 | 2.9187 | 6.033 | 33.1 | 6.6
Agriculture | C-24 | 2110 | C/D | 0.63 | 53.6 | 0.66 | 2.014 | 0.287 | 0.315 | 3.4378 | 7.106 | 38.9 | 7.7
Agriculture | C-24 | 2110 | C/D | 0.63 | 53.6 | 0.66 | 2.014 | 0.287 | 0.315 | 1.8238 | 3.7698 | 20.7 | 4.1
Agriculture | C-24 | 2110 | C/D | 0.63 | 53.6 | 0.66 | 2.014 | 0.287 | 0.315 | 3.0828 | 6.3722 | 34.9 | 6.9
Agriculture | C-24 | 2110 | C/D | 0.63 | 53.6 | 0.66 | 2.014 | 0.287 | 0.315 | 9.3647 | 19.3568 | 106.1 | 21
Agriculture | C-24 | 2110 | C/D | 0.63 | 53.6 | 0.66 | 2.014 | 0.287 | 0.315 | 4.4392 | 9.1758 | 50.3 | 10
Agriculture | C-24 | 2110 | C/D | 0.63 | 53.6 | 0.66 | 2.014 | 0.287 | 0.315 | 6.6393 | 13.7234 | 75.2 | 14.9
Agriculture | C-24 | 2110 | A/D | 0.63 | 53.6 | 0.66 | 2.014 | 0.287 | 0.315 | 1.6641 | 3.4398 | 18.9 | 3.7
Agriculture | C-24 | 2110 | A/D | 0.63 | 53.6 | 0.66 | 2.014 | 0.287 | 0.315 | 0.015996 | 0.033064 | 0.2 | 0
Agriculture | C-24 | 2110 | A/D | 0.63 | 53.6 | 0.66 | 2.014 | 0.287 | 0.315 | 153.487 | 317.2577 | 1738.6 | 344.5
Agriculture | C-24 | 2110 | A/D | 0.63 | 53.6 | 0.66 | 2.014 | 0.287 | 0.315 | 0.16782 | 0.34688 | 1.9 | 0.4
Agriculture | C-24 | 2110 | B/D | 0.63 | 53.6 | 0.66 | 2.014 | 0.287 | 0.315 | 612.2363 | 1265.4924 | 6935 | 1374
Agriculture | C-24 | 2110 | C/D | 0.63 | 53.6 | 0.66 | 2.014 | 0.287 | 0.315 | 0.16995 | 0.35129 | 1.9 | 0.4
Agriculture | C-24 | 2110 | A/D | 0.63 | 53.6 | 0.66 | 2.014 | 0.287 | 0.315 | 17.3339 | 35.8292 | 196.3 | 38.9
Agriculture | C-24 | 2110 | A/D | 0.63 | 53.6 | 0.66 | 2.014 | 0.287 | 0.315 | 0.27911 | 0.57692 | 3.2 | 0.6
Agriculture | C-24 | 2110 | A/D | 0.63 | 53.6 | 0.66 | 2.014 | 0.287 | 0.315 | 9.2586 | 19.1375 | 104.9 | 20.8
Agriculture | C-24 | 2110 | A/D | 0.63 | 53.6 | 0.66 | 2.014 | 0.287 | 0.315 | 6.4244 | 13.2793 | 72.8 | 14.4
Agriculture | C-24 | 2110 | B/D | 0.63 | 53.6 | 0.66 | 2.014 | 0.287 | 0.315 | 0.55403 | 1.1452 | 6.3 | 1.2
Agriculture | C-24 | 2110 | A/D | 0.63 | 53.6 | 0.66 | 2.014 | 0.287 | 0.315 | 28.2586 | 58.4106 | 320.1 | 63.4
Agriculture | C-24 | 2110 | C/D | 0.63 | 53.6 | 0.66 | 2.014 | 0.287 | 0.315 | 5.0461 | 10.4303 | 57.2 | 11.3
Agriculture | C-24 | 2110 | C/D | 0.63 | 53.6 | 0.66 | 2.014 | 0.287 | 0.315 | 36.9559 | 76.3879 | 418.6 | 82.9
Agriculture | C-24 | 2110 | A/D | 0.63 | 53.6 | 0.66 | 2.014 | 0.287 | 0.315 | 12.4394 | 25.7122 | 140.9 | 27.9
Agriculture | C-24 | 2110 | C/D | 0.63 | 53.6 | 0.66 | 2.014 | 0.287 | 0.315 | 1.191 | 2.4619 | 13.5 | 2.7
Agriculture | C-24 | 2110 | C/D | 0.63 | 53.6 | 0.66 | 2.014 | 0.287 | 0.315 | 0.43035 | 0.88954 | 4.9 | 1
Agriculture | C-24 | 2110 | C/D | 0.63 | 53.6 | 0.66 | 2.014 | 0.287 | 0.315 | 3.2183 | 6.6522 | 36.5 | 7.2
Agriculture | C-24 | 2110 | C/D | 0.63 | 53.6 | 0.66 | 2.014 | 0.287 | 0.315 | 0.72638 | 1.5014 | 8.2 | 1.6
Agriculture | C-24 | 2110 | B/D | 0.63 | 53.6 | 0.66 | 2.014 | 0.287 | 0.315 | 0.056535 | 0.11686 | 0.6 | 0.1
Agriculture | C-24 | 2110 | C/D | 0.63 | 53.6 | 0.66 | 2.014 | 0.287 | 0.315 | 0.33058 | 0.68331 | 3.7 | 0.7
Agriculture | C-24 | 2110 | C/D | 0.63 | 53.6 | 0.66 | 2.014 | 0.287 | 0.315 | 4.099 | 8.4727 | 46.4 | 9.2
Agriculture | C-24 | 2110 | A/D | 0.63 | 53.6 | 0.66 | 2.014 | 0.287 | 0.315 | 20.6906 | 42.7674 | 234.4 | 46.4
Agriculture | C-24 | 2110 | C/D | 0.63 | 53.6 | 0.66 | 2.014 | 0.287 | 0.315 | 1.1964 | 2.473 | 13.6 | 2.7
Agriculture | C-24 | 2110 | C/D | 0.63 | 53.6 | 0.66 | 2.014 | 0.287 | 0.315 | 2.9956 | 6.1919 | 33.9 | 6.7
Agriculture | C-24 | 2110 | C/D | 0.63 | 53.6 | 0.66 | 2.014 | 0.287 | 0.315 | 21.1512 | 43.7196 | 239.6 | 47.5
Agriculture | C-24 | 2110 | A/D | 0.63 | 53.6 | 0.66 | 2.014 | 0.287 | 0.315 | 241.9305 | 500.0704 | 2740.4 | 542.9
Agriculture | C-24 | 2110 | C/D | 0.63 | 53.6 | 0.66 | 2.014 | 0.287 | 0.315 | 8.7445 | 18.0749 | 99.1 | 19.6
Agriculture | C-24 | 2110 | A/D | 0.63 | 53.6 | 0.66 | 2.014 | 0.287 | 0.315 | 189.5658 | 391.8325 | 2147.3 | 425.4
Agriculture | C-24 | 2110 | C/D | 0.63 | 53.6 | 0.66 | 2.014 | 0.287 | 0.315 | 19.4781 | 40.2613 | 220.6 | 43.7
Agriculture | C-24 | 2110 | C/D | 0.63 | 53.6 | 0.66 | 2.014 | 0.287 | 0.315 | 1.6274 | 3.3638 | 18.4 | 3.7
Agriculture | C-24 | 2110 | C/D | 0.63 | 53.6 | 0.66 | 2.014 | 0.287 | 0.315 | 0.33367 | 0.68969 | 3.8 | 0.7
Agriculture | C-24 | 2110 | A/D | 0.63 | 53.6 | 0.66 | 2.014 | 0.287 | 0.315 | 100.626 | 207.9939 | 1139.8 | 225.8
Agriculture | C-24 | 2110 | C/D | 0.63 | 53.6 | 0.66 | 2.014 | 0.287 | 0.315 | 0.07537 | 0.15579 | 0.9 | 0.2
Agriculture | C-24 | 2110 | C/D | 0.63 | 53.6 | 0.66 | 2.014 | 0.287 | 0.315 | 0.96271 | 1.9899 | 10.9 | 2.2
Agriculture | C-24 | 2110 | A/D | 0.63 | 53.6 | 0.66 | 2.014 | 0.287 | 0.315 | 4.3912 | 9.0766 | 49.7 | 9.9
Agriculture | C-24 | 2110 | C/D | 0.63 | 53.6 | 0.66 | 2.014 | 0.287 | 0.315 | 19.209 | 39.705 | 217.6 | 43.1
Agriculture | C-24 | 2110 | C/D | 0.63 | 53.6 | 0.66 | 2.014 | 0.287 | 0.315 | 7.3372 | 15.1661 | 83.1 | 16.5
Agriculture | C-24 | 2110 | C/D | 0.63 | 53.6 | 0.66 | 2.014 | 0.287 | 0.315 | 0.2239 | 0.46281 | 2.5 | 0.5
Agriculture | C-24 | 2110 | C/D | 0.63 | 53.6 | 0.66 | 2.014 | 0.287 | 0.315 | 2.5777 | 5.328 | 29.2 | 5.8
Agriculture | C-24 | 2110 | C/D | 0.63 | 53.6 | 0.66 | 2.014 | 0.287 | 0.315 | 4.9429 | 10.217 | 56 | 11.1
Agriculture | C-24 | 2110 | C/D | 0.63 | 53.6 | 0.66 | 2.014 | 0.287 | 0.315 | 5.2935 | 10.9417 | 60 | 11.9
Agriculture | C-24 | 2110 | A/D | 0.63 | 53.6 | 0.66 | 2.014 | 0.287 | 0.315 | 0.0048652 | 0.010056 | 0.1 | 0
Agriculture | C-24 | 2110 | C/D | 0.63 | 53.6 | 0.66 | 2.014 | 0.287 | 0.315 | 0.73931 | 1.5282 | 8.4 | 1.7
Agriculture | C-24 | 2110 | C/D | 0.63 | 53.6 | 0.66 | 2.014 | 0.287 | 0.315 | 1.7053 | 3.5249 | 19.3 | 3.8
Agriculture | C-24 | 2110 | C/D | 0.63 | 53.6 | 0.66 | 2.014 | 0.287 | 0.315 | 1.0953 | 2.264 | 12.4 | 2.5
Agriculture | C-24 | 2110 | C/D | 0.63 | 53.6 | 0.66 | 2.014 | 0.287 | 0.315 | 0.10595 | 0.219 | 1.2 | 0.2
Agriculture | C-24 | 2110 | C/D | 0.63 | 53.6 | 0.66 | 2.014 | 0.287 | 0.315 | 4.3094 | 8.9075 | 48.8 | 9.7
Agriculture | C-24 | 2110 | A/D | 0.63 | 53.6 | 0.66 | 2.014 | 0.287 | 0.315 | 6.6906 | 13.8295 | 75.8 | 15
Agriculture | C-24 | 2110 | A/D | 0.63 | 53.6 | 0.66 | 2.014 | 0.287 | 0.315 | 99.8231 | 206.3343 | 1130.7 | 224
Agriculture | C-24 | 2110 | C/D | 0.63 | 53.6 | 0.66 | 2.014 | 0.287 | 0.315 | 1.075 | 2.2221 | 12.2 | 2.4
Agriculture | C-24 | 2110 | C/D | 0.63 | 53.6 | 0.66 | 2.014 | 0.287 | 0.315 | 0.49778 | 1.0289 | 5.6 | 1.1
Agriculture | C-24 | 2110 | C/D | 0.63 | 53.6 | 0.66 | 2.014 | 0.287 | 0.315 | 1.4769 | 3.0528 | 16.7 | 3.3
Agriculture | C-24 | 2110 | C/D | 0.63 | 53.6 | 0.66 | 2.014 | 0.287 | 0.315 | 3.2896 | 6.7997 | 37.3 | 7.4
Agriculture | C-24 | 2110 | C/D | 0.63 | 53.6 | 0.66 | 2.014 | 0.287 | 0.315 | 6.0567 | 12.5191 | 68.6 | 13.6
Agriculture | C-24 | 2110 | C/D | 0.63 | 53.6 | 0.66 | 2.014 | 0.287 | 0.315 | 4.7265 | 9.7697 | 53.5 | 10.6
Agriculture | C-24 | 2110 | C/D | 0.63 | 53.6 | 0.66 | 2.014 | 0.287 | 0.315 | 2.2727 | 4.6977 | 25.7 | 5.1
Agriculture | C-24 | 2110 | C/D | 0.63 | 53.6 | 0.66 | 2.014 | 0.287 | 0.315 | 1.739 | 3.5944 | 19.7 | 3.9
Agriculture | C-24 | 2110 | C/D | 0.63 | 53.6 | 0.66 | 2.014 | 0.287 | 0.315 | 4.628 | 9.5661 | 52.4 | 10.4
Agriculture | C-24 | 2110 | C/D | 0.63 | 53.6 | 0.66 | 2.014 | 0.287 | 0.315 | 2.9638 | 6.1261 | 33.6 | 6.7
Agriculture | C-24 | 2110 | C/D | 0.63 | 53.6 | 0.66 | 2.014 | 0.287 | 0.315 | 6.4226 | 13.2755 | 72.8 | 14.4
Agriculture | C-24 | 2110 | C/D | 0.63 | 53.6 | 0.66 | 2.014 | 0.287 | 0.315 | 1.7659 | 3.6502 | 20 | 4
Agriculture | C-24 | 2110 | C/D | 0.63 | 53.6 | 0.66 | 2.014 | 0.287 | 0.315 | 1.0647 | 2.2007 | 12.1 | 2.4
Agriculture | C-24 | 2110 | C/D | 0.63 | 53.6 | 0.66 | 2.014 | 0.287 | 0.315 | 3.3139 | 6.8498 | 37.5 | 7.4
Agriculture | C-24 | 2110 | C/D | 0.63 | 53.6 | 0.66 | 2.014 | 0.287 | 0.315 | 1.514 | 3.1295 | 17.1 | 3.4
Agriculture | C-24 | 2110 | C/D | 0.63 | 53.6 | 0.66 | 2.014 | 0.287 | 0.315 | 0.29413 | 0.60797 | 3.3 | 0.7
Agriculture | C-24 | 2110 | C/D | 0.63 | 53.6 | 0.66 | 2.014 | 0.287 | 0.315 | 2.7692 | 5.724 | 31.4 | 6.2
Agriculture | C-24 | 2110 | C/D | 0.63 | 53.6 | 0.66 | 2.014 | 0.287 | 0.315 | 9.6347 | 19.9149 | 109.1 | 21.6
Agriculture | C-24 | 2110 | C/D | 0.63 | 53.6 | 0.66 | 2.014 | 0.287 | 0.315 | 0.0089722 | 0.018546 | 0.1 | 0
Agriculture | C-24 | 2110 | C/D | 0.63 | 53.6 | 0.66 | 2.014 | 0.287 | 0.315 | 4.0447 | 8.3603 | 45.8 | 9.1
Agriculture | C-24 | 2110 | C/D | 0.63 | 53.6 | 0.66 | 2.014 | 0.287 | 0.315 | 1.8495 | 3.8229 | 20.9 | 4.2
Agriculture | C-24 | 2110 | C/D | 0.63 | 53.6 | 0.66 | 2.014 | 0.287 | 0.315 | 3.6644 | 7.5742 | 41.5 | 8.2
Agriculture | C-24 | 2110 | C/D | 0.63 | 53.6 | 0.66 | 2.014 | 0.287 | 0.315 | 2.6544 | 5.4867 | 30.1 | 6
Agriculture | C-24 | 2110 | C/D | 0.63 | 53.6 | 0.66 | 2.014 | 0.287 | 0.315 | 34.8116 | 71.9555 | 394.3 | 78.1
Agriculture | C-24 | 2110 | C/D | 0.63 | 53.6 | 0.66 | 2.014 | 0.287 | 0.315 | 3.9958 | 8.2592 | 45.3 | 9
Agriculture | C-24 | 2110 | C/D | 0.63 | 53.6 | 0.66 | 2.014 | 0.287 | 0.315 | 0.045713 | 0.094488 | 0.5 | 0.1
Agriculture | C-24 | 2110 | C/D | 0.63 | 53.6 | 0.66 | 2.014 | 0.287 | 0.315 | 13.8607 | 28.6501 | 157 | 31.1
Agriculture | C-24 | 2110 | C/D | 0.63 | 53.6 | 0.66 | 2.014 | 0.287 | 0.315 | 2.5892 | 5.3519 | 29.3 | 5.8
Agriculture | C-24 | 2110 | C/D | 0.63 | 53.6 | 0.66 | 2.014 | 0.287 | 0.315 | 0.18622 | 0.38492 | 2.1 | 0.4
Agriculture | C-24 | 2110 | C/D | 0.63 | 53.6 | 0.66 | 2.014 | 0.287 | 0.315 | 5.5765 | 11.5266 | 63.2 | 12.5
Agriculture | C-24 | 2110 | C/D | 0.63 | 53.6 | 0.66 | 2.014 | 0.287 | 0.315 | 7.5929 | 15.6946 | 86 | 17
Agriculture | C-24 | 2110 | C/D | 0.63 | 53.6 | 0.66 | 2.014 | 0.287 | 0.315 | 3.4864 | 7.2064 | 39.5 | 7.8
Agriculture | C-24 | 2110 | C/D | 0.63 | 53.6 | 0.66 | 2.014 | 0.287 | 0.315 | 0.25312 | 0.52319 | 2.9 | 0.6
Agriculture | C-24 | 2110 | C/D | 0.63 | 53.6 | 0.66 | 2.014 | 0.287 | 0.315 | 18.5768 | 38.3983 | 210.4 | 41.7
Agriculture | C-24 | 2110 | C/D | 0.63 | 53.6 | 0.66 | 2.014 | 0.287 | 0.315 | 2.8038 | 5.7955 | 31.8 | 6.3
Agriculture | C-24 | 2110 | A/D | 0.63 | 53.6 | 0.66 | 2.014 | 0.287 | 0.315 | 4.3014 | 8.891 | 48.7 | 9.7
Agriculture | C-24 | 2110 | C/D | 0.63 | 53.6 | 0.66 | 2.014 | 0.287 | 0.315 | 2.4583 | 5.0813 | 27.8 | 5.5
Agriculture | C-24 | 2110 | C/D | 0.63 | 53.6 | 0.66 | 2.014 | 0.287 | 0.315 | 3.5661 | 7.3711 | 40.4 | 8
Agriculture | C-24 | 2110 | C/D | 0.63 | 53.6 | 0.66 | 2.014 | 0.287 | 0.315 | 0.16536 | 0.34179 | 1.9 | 0.4
Agriculture | C-24 | 2110 | C/D | 0.63 | 53.6 | 0.66 | 2.014 | 0.287 | 0.315 | 1.6449 | 3.4 | 18.6 | 3.7
Agriculture | C-24 | 2110 | C/D | 0.63 | 53.6 | 0.66 | 2.014 | 0.287 | 0.315 | 3.9559 | 8.1768 | 44.8 | 8.9
Agriculture | C-24 | 2110 | C/D | 0.63 | 53.6 | 0.66 | 2.014 | 0.287 | 0.315 | 1.892 | 3.9108 | 21.4 | 4.2
Agriculture | C-24 | 2110 | C/D | 0.63 | 53.6 | 0.66 | 2.014 | 0.287 | 0.315 | 4.5116 | 9.3254 | 51.1 | 10.1
Agriculture | C-24 | 2110 | C/D | 0.63 | 53.6 | 0.66 | 2.014 | 0.287 | 0.315 | 2.1997 | 4.5467 | 24.9 | 4.9
Agriculture | C-24 | 2110 | C/D | 0.63 | 53.6 | 0.66 | 2.014 | 0.287 | 0.315 | 0.89675 | 1.8536 | 10.2 | 2
Agriculture | C-24 | 2110 | C/D | 0.63 | 53.6 | 0.66 | 2.014 | 0.287 | 0.315 | 1.756 | 3.6297 | 19.9 | 3.9
Agriculture | C-24 | 2110 | C/D | 0.63 | 53.6 | 0.66 | 2.014 | 0.287 | 0.315 | 5.3158 | 10.9877 | 60.2 | 11.9
Agriculture | C-24 | 2110 | C/D | 0.63 | 53.6 | 0.66 | 2.014 | 0.287 | 0.315 | 0.19692 | 0.40703 | 2.2 | 0.4
Agriculture | C-24 | 2110 | C/D | 0.63 | 53.6 | 0.66 | 2.014 | 0.287 | 0.315 | 4.0087 | 8.2859 | 45.4 | 9
Agriculture | C-24 | 2110 | C/D | 0.63 | 53.6 | 0.66 | 2.014 | 0.287 | 0.315 | 4.5047 | 9.3113 | 51 | 10.1
Agriculture | C-24 | 2110 | C/D | 0.63 | 53.6 | 0.66 | 2.014 | 0.287 | 0.315 | 3.8533 | 7.9648 | 43.6 | 8.6
Agriculture | C-24 | 2110 | A/D | 0.63 | 53.6 | 0.66 | 2.014 | 0.287 | 0.315 | 3.4453 | 7.1214 | 39 | 7.7
Agriculture | C-24 | 2110 | C/D | 0.63 | 53.6 | 0.66 | 2.014 | 0.287 | 0.315 | 160.7391 | 332.2477 | 1820.7 | 360.7
Agriculture | C-24 | 2110 | C/D | 0.63 | 53.6 | 0.66 | 2.014 | 0.287 | 0.315 | 3.2971 | 6.815 | 37.3 | 7.4
Agriculture | C-24 | 2110 | A/D | 0.63 | 53.6 | 0.66 | 2.014 | 0.287 | 0.315 | 3.5052 | 7.2453 | 39.7 | 7.9
Agriculture | C-24 | 2110 | C/D | 0.63 | 53.6 | 0.66 | 2.014 | 0.287 | 0.315 | 0.18856 | 0.38976 | 2.1 | 0.4
Agriculture | C-24 | 2110 | C/D | 0.63 | 53.6 | 0.66 | 2.014 | 0.287 | 0.315 | 1.2332 | 2.549 | 14 | 2.8
Agriculture | C-24 | 2110 | C/D | 0.63 | 53.6 | 0.66 | 2.014 | 0.287 | 0.315 | 7.5236 | 15.5513 | 85.2 | 16.9
Agriculture | C-24 | 2110 | C/D | 0.63 | 53.6 | 0.66 | 2.014 | 0.287 | 0.315 | 1.1247 | 2.3247 | 12.7 | 2.5
Agriculture | C-24 | 2110 | C/D | 0.63 | 53.6 | 0.66 | 2.014 | 0.287 | 0.315 | 37.5546 | 77.6254 | 425.4 | 84.3
Agriculture | C-24 | 2110 | C/D | 0.63 | 53.6 | 0.66 | 2.014 | 0.287 | 0.315 | 1.6389 | 3.3876 | 18.6 | 3.7
Agriculture | C-24 | 2110 | C/D | 0.63 | 53.6 | 0.66 | 2.014 | 0.287 | 0.315 | 1.8166 | 3.755 | 20.6 | 4.1
Agriculture | C-24 | 2110 | A/D | 0.63 | 53.6 | 0.66 | 2.014 | 0.287 | 0.315 | 0.88422 | 1.8277 | 10 | 2
Agriculture | C-24 | 2110 | B/D | 0.63 | 53.6 | 0.66 | 2.014 | 0.287 | 0.315 | 0.567 | 1.172 | 6.4 | 1.3
Agriculture | C-24 | 2110 | B/D | 0.63 | 53.6 | 0.66 | 2.014 | 0.287 | 0.315 | 267.4304 | 552.7786 | 3029.3 | 600.2
Agriculture | C-24 | 2110 | C/D | 0.63 | 53.6 | 0.66 | 2.014 | 0.287 | 0.315 | 14.2752 | 29.5069 | 161.7 | 32
Agriculture | C-24 | 2110 | A/D | 0.63 | 53.6 | 0.66 | 2.014 | 0.287 | 0.315 | 0.42284 | 0.87401 | 4.8 | 0.9
Agriculture | C-24 | 2110 | B/D | 0.63 | 53.6 | 0.66 | 2.014 | 0.287 | 0.315 | 0.12971 | 0.26811 | 1.5 | 0.3
Agriculture | C-24 | 2110 | C/D | 0.63 | 53.6 | 0.66 | 2.014 | 0.287 | 0.315 | 3.5017 | 7.238 | 39.7 | 7.9
Agriculture | C-24 | 2110 | B/D | 0.63 | 53.6 | 0.66 | 2.014 | 0.287 | 0.315 | 0.26293 | 0.54347 | 3 | 0.6
Agriculture | C-24 | 2110 | C/D | 0.63 | 53.6 | 0.66 | 2.014 | 0.287 | 0.315 | 2.2134 | 4.5751 | 25.1 | 5
Agriculture | C-24 | 2110 | C/D | 0.63 | 53.6 | 0.66 | 2.014 | 0.287 | 0.315 | 1.6006 | 3.3084 | 18.1 | 3.6
Agriculture | C-24 | 2110 | A/D | 0.63 | 53.6 | 0.66 | 2.014 | 0.287 | 0.315 | 98.1697 | 202.9169 | 1112 | 220.3
Agriculture | C-24 | 2110 | C/D | 0.63 | 53.6 | 0.66 | 2.014 | 0.287 | 0.315 | 0.099649 | 0.20598 | 1.1 | 0.2
Agriculture | C-24 | 2110 | C/D | 0.63 | 53.6 | 0.66 | 2.014 | 0.287 | 0.315 | 8.9661 | 18.533 | 101.6 | 20.1
Agriculture | C-24 | 2110 | C/D | 0.63 | 53.6 | 0.66 | 2.014 | 0.287 | 0.315 | 10.2304 | 21.1463 | 115.9 | 23
Agriculture | C-24 | 2110 | C/D | 0.63 | 53.6 | 0.66 | 2.014 | 0.287 | 0.315 | 21.8704 | 45.2062 | 247.7 | 49.1
Agriculture | C-24 | 2110 | C/D | 0.63 | 53.6 | 0.66 | 2.014 | 0.287 | 0.315 | 0.75228 | 1.555 | 8.5 | 1.7
Agriculture | C-24 | 2110 | D | 0.63 | 53.6 | 0.66 | 2.014 | 0.287 | 0.315 | 495.4963 | 1024.1909 | 5612.7 | 1112
Agriculture | C-24 | 2110 | C/D | 0.63 | 53.6 | 0.66 | 2.014 | 0.287 | 0.315 | 0.048077 | 0.099374 | 0.5 | 0.1
Agriculture | C-24 | 2110 | A/D | 0.63 | 53.6 | 0.66 | 2.014 | 0.287 | 0.315 | 7.4778 | 15.4567 | 84.7 | 16.8
Agriculture | C-24 | 2110 | C/D | 0.63 | 53.6 | 0.66 | 2.014 | 0.287 | 0.315 | 37.9583 | 78.4598 | 430 | 85.2
Agriculture | C-24 | 2110 | C/D | 0.63 | 53.6 | 0.66 | 2.014 | 0.287 | 0.315 | 935.6344 | 1933.9564 | 10598.3 | 2099.7
Agriculture | C-24 | 2110 | C/D | 0.63 | 53.6 | 0.66 | 2.014 | 0.287 | 0.315 | 3.4985 | 7.2314 | 39.6 | 7.9
Agriculture | C-24 | 2110 | C/D | 0.63 | 53.6 | 0.66 | 2.014 | 0.287 | 0.315 | 0.1369 | 0.28296 | 1.6 | 0.3
Agriculture | C-24 | 2110 | C/D | 0.63 | 53.6 | 0.66 | 2.014 | 0.287 | 0.315 | 0.9274 | 1.9169 | 10.5 | 2.1
Agriculture | C-24 | 2110 | C/D | 0.63 | 53.6 | 0.66 | 2.014 | 0.287 | 0.315 | 0.17737 | 0.36663 | 2 | 0.4
Agriculture | C-24 | 2110 | C/D | 0.63 | 53.6 | 0.66 | 2.014 | 0.287 | 0.315 | 0.35803 | 0.74004 | 4.1 | 0.8
Agriculture | C-24 | 2110 | C/D | 0.63 | 53.6 | 0.66 | 2.014 | 0.287 | 0.315 | 0.16693 | 0.34503 | 1.9 | 0.4
Agriculture | C-24 | 2110 | A/D | 0.63 | 53.6 | 0.66 | 2.014 | 0.287 | 0.315 | 5.4253 | 11.2141 | 61.5 | 12.2
Agriculture | C-24 | 2110 | C/D | 0.63 | 53.6 | 0.66 | 2.014 | 0.287 | 0.315 | 0.58092 | 1.2008 | 6.6 | 1.3
Agriculture | C-24 | 2110 | C/D | 0.63 | 53.6 | 0.66 | 2.014 | 0.287 | 0.315 | 1.5632 | 3.2311 | 17.7 | 3.5
Agriculture | C-24 | 2110 | C/D | 0.63 | 53.6 | 0.66 | 2.014 | 0.287 | 0.315 | 0.069847 | 0.14437 | 0.8 | 0.2
Agriculture | C-24 | 2110 | A/D | 0.63 | 53.6 | 0.66 | 2.014 | 0.287 | 0.315 | 9.5868 | 19.8159 | 108.6 | 21.5
Agriculture | C-24 | 2110 | C/D | 0.63 | 53.6 | 0.66 | 2.014 | 0.287 | 0.315 | 0.02946 | 0.060893 | 0.3 | 0.1
Agriculture | C-24 | 2110 | C/D | 0.63 | 53.6 | 0.66 | 2.014 | 0.287 | 0.315 | 2.6712 | 5.5213 | 30.3 | 6
Agriculture | C-24 | 2110 | C/D | 0.63 | 53.6 | 0.66 | 2.014 | 0.287 | 0.315 | 0.24705 | 0.51066 | 2.8 | 0.6
Agriculture | C-24 | 2110 | C/D | 0.63 | 53.6 | 0.66 | 2.014 | 0.287 | 0.315 | 0.8086 | 1.6714 | 9.2 | 1.8
Agriculture | C-24 | 2110 | C/D | 0.63 | 53.6 | 0.66 | 2.014 | 0.287 | 0.315 | 6.327 | 13.0778 | 71.7 | 14.2
Agriculture | C-24 | 2110 | B/D | 0.63 | 53.6 | 0.66 | 2.014 | 0.287 | 0.315 | 0.0046307 | 0.0095716 | 0.1 | 0
Agriculture | C-24 | 2110 | A/D | 0.63 | 53.6 | 0.66 | 2.014 | 0.287 | 0.315 | 962.8855 | 1990.2843 | 10906.9 | 2160.9
Agriculture | C-24 | 2110 | C/D | 0.63 | 53.6 | 0.66 | 2.014 | 0.287 | 0.315 | 6.4682 | 13.3699 | 73.3 | 14.5
Agriculture | C-24 | 2110 | C/D | 0.63 | 53.6 | 0.66 | 2.014 | 0.287 | 0.315 | 0.1609 | 0.33258 | 1.8 | 0.4
Agriculture | C-24 | 2110 | A/D | 0.63 | 53.6 | 0.66 | 2.014 | 0.287 | 0.315 | 0.23461 | 0.48495 | 2.7 | 0.5
Agriculture | C-24 | 2110 | C/D | 0.63 | 53.6 | 0.66 | 2.014 | 0.287 | 0.315 | 0.85925 | 1.7761 | 9.7 | 1.9
Agriculture | C-24 | 2110 | C/D | 0.63 | 53.6 | 0.66 | 2.014 | 0.287 | 0.315 | 1.6695 | 3.4508 | 18.9 | 3.7
Agriculture | C-24 | 2110 | C/D | 0.63 | 53.6 | 0.66 | 2.014 | 0.287 | 0.315 | 1.1188 | 2.3126 | 12.7 | 2.5
Agriculture | C-24 | 2110 | A/D | 0.63 | 53.6 | 0.66 | 2.014 | 0.287 | 0.315 | 0.10321 | 0.21333 | 1.2 | 0.2
Agriculture | C-24 | 2110 | C/D | 0.63 | 53.6 | 0.66 | 2.014 | 0.287 | 0.315 | 0.06377 | 0.13181 | 0.7 | 0.1
Agriculture | C-24 | 2110 | C/D | 0.63 | 53.6 | 0.66 | 2.014 | 0.287 | 0.315 | 44.1599 | 91.2784 | 500.2 | 99.1
Agriculture | C-24 | 2110 | C/D | 0.63 | 53.6 | 0.66 | 2.014 | 0.287 | 0.315 | 3.9919 | 8.2513 | 45.2 | 9
Agriculture | C-24 | 2110 | C/D | 0.63 | 53.6 | 0.66 | 2.014 | 0.287 | 0.315 | 0.086682 | 0.17917 | 1 | 0.2
Agriculture | C-24 | 2110 | C/D | 0.63 | 53.6 | 0.66 | 2.014 | 0.287 | 0.315 | 0.27983 | 0.57841 | 3.2 | 0.6
Agriculture | C-24 | 2110 | C/D | 0.63 | 53.6 | 0.66 | 2.014 | 0.287 | 0.315 | 1.0859 | 2.2445 | 12.3 | 2.4
Agriculture | C-24 | 2110 | C/D | 0.63 | 53.6 | 0.66 | 2.014 | 0.287 | 0.315 | 5.2713 | 10.8958 | 59.7 | 11.8
Agriculture | C-24 | 2110 | C/D | 0.63 | 53.6 | 0.66 | 2.014 | 0.287 | 0.315 | 3.0561 | 6.317 | 34.6 | 6.9
Agriculture | C-24 | 2110 | C/D | 0.63 | 53.6 | 0.66 | 2.014 | 0.287 | 0.315 | 1.0699 | 2.2115 | 12.1 | 2.4
Agriculture | C-24 | 2110 | C/D | 0.63 | 53.6 | 0.66 | 2.014 | 0.287 | 0.315 | 10.8092 | 22.3426 | 122.4 | 24.3
Agriculture | C-24 | 2110 | C/D | 0.63 | 53.6 | 0.66 | 2.014 | 0.287 | 0.315 | 0.72722 | 1.5032 | 8.2 | 1.6
Agriculture | C-24 | 2110 | C/D | 0.63 | 53.6 | 0.66 | 2.014 | 0.287 | 0.315 | 0.79813 | 1.6497 | 9 | 1.8
Agriculture | C-24 | 2110 | C/D | 0.63 | 53.6 | 0.66 | 2.014 | 0.287 | 0.315 | 2.6509 | 5.4793 | 30 | 5.9
Agriculture | C-24 | 2110 | C/D | 0.63 | 53.6 | 0.66 | 2.014 | 0.287 | 0.315 | 0.33839 | 0.69946 | 3.8 | 0.8
Agriculture | C-24 | 2110 | C/D | 0.63 | 53.6 | 0.66 | 2.014 | 0.287 | 0.315 | 0.12737 | 0.26327 | 1.4 | 0.3
Agriculture | C-24 | 2110 | C/D | 0.63 | 53.6 | 0.66 | 2.014 | 0.287 | 0.315 | 7.7757 | 16.0724 | 88.1 | 17.5
Agriculture | C-24 | 2110 | C/D | 0.63 | 53.6 | 0.66 | 2.014 | 0.287 | 0.315 | 1.9762 | 4.0849 | 22.4 | 4.4
Agriculture | C-24 | 2110 | C/D | 0.63 | 53.6 | 0.66 | 2.014 | 0.287 | 0.315 | 1.0855 | 2.2438 | 12.3 | 2.4
Agriculture | C-24 | 2110 | B/D | 0.63 | 53.6 | 0.66 | 2.014 | 0.287 | 0.315 | 7.1411 | 14.7607 | 80.9 | 16
Agriculture | C-24 | 2110 | C/D | 0.63 | 53.6 | 0.66 | 2.014 | 0.287 | 0.315 | 11.2089 | 23.1688 | 127 | 25.2
Agriculture | C-24 | 2110 | C/D | 0.63 | 53.6 | 0.66 | 2.014 | 0.287 | 0.315 | 0.57807 | 1.1949 | 6.5 | 1.3
Agriculture | C-24 | 2110 | C/D | 0.63 | 53.6 | 0.66 | 2.014 | 0.287 | 0.315 | 4.3444 | 8.9799 | 49.2 | 9.7
Agriculture | C-24 | 2110 | C/D | 0.63 | 53.6 | 0.66 | 2.014 | 0.287 | 0.315 | 1.2972 | 2.6813 | 14.7 | 2.9
Agriculture | C-24 | 2110 | C/D | 0.63 | 53.6 | 0.66 | 2.014 | 0.287 | 0.315 | 2.9392 | 6.0753 | 33.3 | 6.6
Agriculture | C-24 | 2110 | C/D | 0.63 | 53.6 | 0.66 | 2.014 | 0.287 | 0.315 | 7.668 | 15.8497 | 86.9 | 17.2
Agriculture | C-24 | 2110 | C/D | 0.63 | 53.6 | 0.66 | 2.014 | 0.287 | 0.315 | 1.9062 | 3.94 | 21.6 | 4.3
Agriculture | C-24 | 2110 | A/D | 0.63 | 53.6 | 0.66 | 2.014 | 0.287 | 0.315 | 43.1891 | 89.2718 | 489.2 | 96.9
Agriculture | C-24 | 2110 | C/D | 0.63 | 53.6 | 0.66 | 2.014 | 0.287 | 0.315 | 1.5448 | 3.1932 | 17.5 | 3.5
Agriculture | C-24 | 2110 | C/D | 0.63 | 53.6 | 0.66 | 2.014 | 0.287 | 0.315 | 3.9595 | 8.1842 | 44.9 | 8.9
Agriculture | C-24 | 2110 | C/D | 0.63 | 53.6 | 0.66 | 2.014 | 0.287 | 0.315 | 18.5028 | 38.2453 | 209.6 | 41.5
Agriculture | C-24 | 2110 | C/D | 0.63 | 53.6 | 0.66 | 2.014 | 0.287 | 0.315 | 1.9154 | 3.9592 | 21.7 | 4.3
Agriculture | C-24 | 2110 | C/D | 0.63 | 53.6 | 0.66 | 2.014 | 0.287 | 0.315 | 3.1212 | 6.4516 | 35.4 | 7
Agriculture | C-24 | 2110 | C/D | 0.63 | 53.6 | 0.66 | 2.014 | 0.287 | 0.315 | 0.73371 | 1.5166 | 8.3 | 1.6
Agriculture | C-24 | 2110 | C/D | 0.63 | 53.6 | 0.66 | 2.014 | 0.287 | 0.315 | 0.22746 | 0.47016 | 2.6 | 0.5
Agriculture | C-24 | 2110 | C/D | 0.63 | 53.6 | 0.66 | 2.014 | 0.287 | 0.315 | 2.1158 | 4.3734 | 24 | 4.7
Agriculture | C-24 | 2110 | C/D | 0.63 | 53.6 | 0.66 | 2.014 | 0.287 | 0.315 | 3.4304 | 7.0906 | 38.9 | 7.7
Agriculture | C-24 | 2110 | C/D | 0.63 | 53.6 | 0.66 | 2.014 | 0.287 | 0.315 | 17.1053 | 35.3567 | 193.8 | 38.4
Agriculture | C-24 | 2110 | C/D | 0.63 | 53.6 | 0.66 | 2.014 | 0.287 | 0.315 | 1.9745 | 4.0813 | 22.4 | 4.4
Agriculture | C-24 | 2110 | C/D | 0.63 | 53.6 | 0.66 | 2.014 | 0.287 | 0.315 | 2.5096 | 5.1873 | 28.4 | 5.6
Agriculture | C-24 | 2110 | C/D | 0.63 | 53.6 | 0.66 | 2.014 | 0.287 | 0.315 | 0.64927 | 1.342 | 7.4 | 1.5
Agriculture | C-24 | 2110 | C/D | 0.63 | 53.6 | 0.66 | 2.014 | 0.287 | 0.315 | 0.1493 | 0.3086 | 1.7 | 0.3
Agriculture | C-24 | 2110 | C/D | 0.63 | 53.6 | 0.66 | 2.014 | 0.287 | 0.315 | 3.7926 | 7.8393 | 43 | 8.5
Agriculture | C-24 | 2110 | C/D | 0.63 | 53.6 | 0.66 | 2.014 | 0.287 | 0.315 | 0.9568 | 1.9777 | 10.8 | 2.1
Agriculture | C-24 | 2110 | C/D | 0.63 | 53.6 | 0.66 | 2.014 | 0.287 | 0.315 | 4.6418 | 9.5946 | 52.6 | 10.4
Agriculture | C-24 | 2110 | C/D | 0.63 | 53.6 | 0.66 | 2.014 | 0.287 | 0.315 | 5.0656 | 10.4705 | 57.4 | 11.4
Agriculture | C-24 | 2110 | C/D | 0.63 | 53.6 | 0.66 | 2.014 | 0.287 | 0.315 | 1.7028 | 3.5197 | 19.3 | 3.8
Agriculture | C-24 | 2110 | C/D | 0.63 | 53.6 | 0.66 | 2.014 | 0.287 | 0.315 | 0.41966 | 0.86743 | 4.8 | 0.9
Agriculture | C-24 | 2110 | C/D | 0.63 | 53.6 | 0.66 | 2.014 | 0.287 | 0.315 | 2.9926 | 6.1857 | 33.9 | 6.7
Agriculture | C-24 | 2110 | C/D | 0.63 | 53.6 | 0.66 | 2.014 | 0.287 | 0.315 | 1.2037 | 2.488 | 13.6 | 2.7
Agriculture | C-24 | 2110 | C/D | 0.63 | 53.6 | 0.66 | 2.014 | 0.287 | 0.315 | 2.7132 | 5.6082 | 30.7 | 6.1
Agriculture | C-24 | 2110 | C/D | 0.63 | 53.6 | 0.66 | 2.014 | 0.287 | 0.315 | 0.46112 | 0.95313 | 5.2 | 1
Agriculture | C-24 | 2110 | C/D | 0.63 | 53.6 | 0.66 | 2.014 | 0.287 | 0.315 | 0.26472 | 0.54718 | 3 | 0.6
Agriculture | C-24 | 2110 | C/D | 0.63 | 53.6 | 0.66 | 2.014 | 0.287 | 0.315 | 8.0219 | 16.5812 | 90.9 | 18
Agriculture | C-24 | 2110 | C/D | 0.63 | 53.6 | 0.66 | 2.014 | 0.287 | 0.315 | 1.8064 | 3.7338 | 20.5 | 4.1
Agriculture | C-24 | 2110 | C/D | 0.63 | 53.6 | 0.66 | 2.014 | 0.287 | 0.315 | 3.7887 | 7.8313 | 42.9 | 8.5
Agriculture | C-24 | 2110 | C/D | 0.63 | 53.6 | 0.66 | 2.014 | 0.287 | 0.315 | 4.5984 | 9.5049 | 52.1 | 10.3
Agriculture | C-24 | 2110 | C/D | 0.63 | 53.6 | 0.66 | 2.014 | 0.287 | 0.315 | 14.8883 | 30.7741 | 168.6 | 33.4
Agriculture | C-24 | 2110 | C/D | 0.63 | 53.6 | 0.66 | 2.014 | 0.287 | 0.315 | 9.9084 | 20.4807 | 112.2 | 22.2
Agriculture | C-24 | 2110 | C/D | 0.63 | 53.6 | 0.66 | 2.014 | 0.287 | 0.315 | 3.7576 | 7.767 | 42.6 | 8.4
Agriculture | C-24 | 2110 | C/D | 0.63 | 53.6 | 0.66 | 2.014 | 0.287 | 0.315 | 20.2725 | 41.9033 | 229.6 | 45.5
Agriculture | C-24 | 2110 | C/D | 0.63 | 53.6 | 0.66 | 2.014 | 0.287 | 0.315 | 5.8267 | 12.0439 | 66 | 13.1
Agriculture | C-24 | 2110 | C/D | 0.63 | 53.6 | 0.66 | 2.014 | 0.287 | 0.315 | 0.28086 | 0.58054 | 3.2 | 0.6
Agriculture | C-24 | 2110 | C/D | 0.63 | 53.6 | 0.66 | 2.014 | 0.287 | 0.315 | 13.2651 | 27.4189 | 150.3 | 29.8
Agriculture | C-24 | 2110 | C/D | 0.63 | 53.6 | 0.66 | 2.014 | 0.287 | 0.315 | 0.64228 | 1.3276 | 7.3 | 1.4
Agriculture | C-24 | 2110 | C/D | 0.63 | 53.6 | 0.66 | 2.014 | 0.287 | 0.315 | 3.8536 | 7.9654 | 43.7 | 8.6
Agriculture | C-24 | 2110 | C/D | 0.63 | 53.6 | 0.66 | 2.014 | 0.287 | 0.315 | 4.1368 | 8.5508 | 46.9 | 9.3
Agriculture | C-24 | 2110 | C/D | 0.63 | 53.6 | 0.66 | 2.014 | 0.287 | 0.315 | 3.4174 | 7.0638 | 38.7 | 7.7
Agriculture | C-24 | 2110 | C/D | 0.63 | 53.6 | 0.66 | 2.014 | 0.287 | 0.315 | 1.8124 | 3.7463 | 20.5 | 4.1
Agriculture | C-24 | 2120 | A/D | 0.63 | 53.6 | 0.66 | 1.022 | 0.196 | 0.262 | 0.0051138 | 0.0093596 | 0 | 0
Agriculture | C-24 | 2120 | A/D | 0.63 | 53.6 | 0.66 | 1.022 | 0.196 | 0.262 | 0.068411 | 0.12521 | 0.3 | 0.1
Agriculture | C-24 | 2120 | A/D | 0.63 | 53.6 | 0.66 | 1.022 | 0.196 | 0.262 | 8.6385 | 15.8107 | 44 | 13.9
Agriculture | C-24 | 2120 | B/D | 0.63 | 53.6 | 0.66 | 1.022 | 0.196 | 0.262 | 8.0049 | 14.6512 | 40.7 | 12.9
Agriculture | C-24 | 2130 | A/D | 0.63 | 53.6 | 0.66 | 1.022 | 0.196 | 0.262 | 11.0503 | 20.2249 | 56.2 | 17.7
Agriculture | C-24 | 2130 | A/D | 0.63 | 53.6 | 0.66 | 1.022 | 0.196 | 0.262 | 3.7819 | 6.9219 | 19.2 | 6.1
Agriculture | C-24 | 2110 | C/D | 0.63 | 53.6 | 0.66 | 2.014 | 0.287 | 0.315 | 202.8786 | 419.3501 | 2298.1 | 455.3
Agriculture | C-24 | 2110 | C/D | 0.63 | 53.6 | 0.66 | 2.014 | 0.287 | 0.315 | 2.9389 | 6.0748 | 33.3 | 6.6
Agriculture | C-24 | 2110 | C/D | 0.63 | 53.6 | 0.66 | 2.014 | 0.287 | 0.315 | 0.84426 | 1.7451 | 9.6 | 1.9
Agriculture | C-24 | 2110 | C/D | 0.63 | 53.6 | 0.66 | 2.014 | 0.287 | 0.315 | 7.6223 | 15.7554 | 86.3 | 17.1
Agriculture | C-24 | 2110 | C/D | 0.63 | 53.6 | 0.66 | 2.014 | 0.287 | 0.315 | 12.1304 | 25.0735 | 137.4 | 27.2
Agriculture | C-24 | 2110 | D | 0.63 | 53.6 | 0.66 | 2.014 | 0.287 | 0.315 | 4.2271 | 8.7374 | 47.9 | 9.5
Agriculture | C-24 | 2110 | C/D | 0.63 | 53.6 | 0.66 | 2.014 | 0.287 | 0.315 | 0.00073249 | 0.0015141 | 0 | 0
Agriculture | C-24 | 2110 | C/D | 0.63 | 53.6 | 0.66 | 2.014 | 0.287 | 0.315 | 1.1148 | 2.3043 | 12.6 | 2.5
Agriculture | C-24 | 2110 | C/D | 0.63 | 53.6 | 0.66 | 2.014 | 0.287 | 0.315 | 18.8382 | 38.9386 | 213.4 | 42.3
Agriculture | C-24 | 2110 | C/D | 0.63 | 53.6 | 0.66 | 2.014 | 0.287 | 0.315 | 0.73719 | 1.5238 | 8.4 | 1.7
Agriculture | C-24 | 2110 | C/D | 0.63 | 53.6 | 0.66 | 2.014 | 0.287 | 0.315 | 0.073865 | 0.15268 | 0.8 | 0.2
Agriculture | C-24 | 2110 | B/D | 0.63 | 53.6 | 0.66 | 2.014 | 0.287 | 0.315 | 0.091676 | 0.18949 | 1 | 0.2
Agriculture | C-24 | 2110 | C/D | 0.63 | 53.6 | 0.66 | 2.014 | 0.287 | 0.315 | 2.3611 | 4.8803 | 26.7 | 5.3
Agriculture | C-24 | 2110 | C/D | 0.63 | 53.6 | 0.66 | 2.014 | 0.287 | 0.315 | 12.1944 | 25.2058 | 138.1 | 27.4
Agriculture | C-24 | 2110 | C/D | 0.63 | 53.6 | 0.66 | 2.014 | 0.287 | 0.315 | 0.7178 | 1.4837 | 8.1 | 1.6
Agriculture | C-24 | 2110 | C/D | 0.63 | 53.6 | 0.66 | 2.014 | 0.287 | 0.315 | 8.9757 | 18.5527 | 101.7 | 20.1
Agriculture | C-24 | 2110 | C/D | 0.63 | 53.6 | 0.66 | 2.014 | 0.287 | 0.315 | 6.3363 | 13.0972 | 71.8 | 14.2
Agriculture | C-24 | 2110 | C/D | 0.63 | 53.6 | 0.66 | 2.014 | 0.287 | 0.315 | 49.4874 | 102.2904 | 560.6 | 111.1
Agriculture | C-24 | 2110 | A/D | 0.63 | 53.6 | 0.66 | 2.014 | 0.287 | 0.315 | 134.1271 | 277.2406 | 1519.3 | 301
Agriculture | C-24 | 2110 | C/D | 0.63 | 53.6 | 0.66 | 2.014 | 0.287 | 0.315 | 2.5496 | 5.27 | 28.9 | 5.7
Agriculture | C-24 | 2110 | C/D | 0.63 | 53.6 | 0.66 | 2.014 | 0.287 | 0.315 | 0.10118 | 0.20915 | 1.1 | 0.2
Agriculture | C-24 | 2110 | D | 0.63 | 53.6 | 0.66 | 2.014 | 0.287 | 0.315 | 0.16688 | 0.34495 | 1.9 | 0.4
Agriculture | C-24 | 2110 | A | 0.63 | 53.6 | 0.66 | 2.014 | 0.287 | 0.315 | 1.5011 | 3.1028 | 17 | 3.4
Agriculture | C-24 | 2110 | C/D | 0.63 | 53.6 | 0.66 | 2.014 | 0.287 | 0.315 | 1.4572 | 3.012 | 16.5 | 3.3
Agriculture | C-24 | 2110 | C/D | 0.63 | 53.6 | 0.66 | 2.014 | 0.287 | 0.315 | 0.032784 | 0.067765 | 0.4 | 0.1
Agriculture | C-24 | 2110 | C/D | 0.63 | 53.6 | 0.66 | 2.014 | 0.287 | 0.315 | 2.6606 | 5.4995 | 30.1 | 6
Agriculture | C-24 | 2210 | C/D | 0.63 | 53.6 | 0.66 | 1.347 | 0.274 | 0.315 | 46.1276 | 95.3457 | 349.5 | 100.1
Agriculture | C-24 | 2210 | C/D | 0.63 | 53.6 | 0.66 | 1.347 | 0.274 | 0.315 | 3.4241 | 7.0777 | 25.9 | 7.4
Agriculture | C-24 | 2210 | C/D | 0.63 | 53.6 | 0.66 | 1.347 | 0.274 | 0.315 | 15.8791 | 32.8221 | 120.3 | 34.5
Agriculture | C-24 | 2210 | C/D | 0.63 | 53.6 | 0.66 | 1.347 | 0.274 | 0.315 | 9.6374 | 19.9206 | 73 | 20.9
Agriculture | C-24 | 2210 | C/D | 0.63 | 53.6 | 0.66 | 1.347 | 0.274 | 0.315 | 29.3781 | 60.7245 | 222.6 | 63.8
Agriculture | C-24 | 2210 | C/D | 0.63 | 53.6 | 0.66 | 1.347 | 0.274 | 0.315 | 4.2655 | 8.8168 | 32.3 | 9.3
Agriculture | C-24 | 2210 | C/D | 0.63 | 53.6 | 0.66 | 1.347 | 0.274 | 0.315 | 8.8465 | 18.2857 | 67 | 19.2
Agriculture | C-24 | 2210 | C/D | 0.63 | 53.6 | 0.66 | 1.347 | 0.274 | 0.315 | 27.4669 | 56.7741 | 208.1 | 59.6
Agriculture | C-24 | 2210 | C/D | 0.63 | 53.6 | 0.66 | 1.347 | 0.274 | 0.315 | 6.5106 | 13.4575 | 49.3 | 14.1
Agriculture | C-24 | 2210 | C/D | 0.63 | 53.6 | 0.66 | 1.347 | 0.274 | 0.315 | 5.097 | 10.5356 | 38.6 | 11.1
Agriculture | C-24 | 2210 | C/D | 0.63 | 53.6 | 0.66 | 1.347 | 0.274 | 0.315 | 65.4927 | 135.3733 | 496.2 | 142.2
Agriculture | C-24 | 2210 | C/D | 0.63 | 53.6 | 0.66 | 1.347 | 0.274 | 0.315 | 76.7692 | 158.682 | 581.6 | 166.7
Agriculture | C-24 | 2210 | C/D | 0.63 | 53.6 | 0.66 | 1.347 | 0.274 | 0.315 | 18.4189 | 38.072 | 139.5 | 40
Agriculture | C-24 | 2210 | C/D | 0.63 | 53.6 | 0.66 | 1.347 | 0.274 | 0.315 | 0.69408 | 1.4347 | 5.3 | 1.5
Agriculture | C-24 | 2210 | C/D | 0.63 | 53.6 | 0.66 | 1.347 | 0.274 | 0.315 | 1.5541 | 3.2124 | 11.8 | 3.4
Agriculture | C-24 | 2210 |  | 0.63 | 53.6 | 0.66 | 1.347 | 0.274 | 0.315 | 0.068017 | 0.14059 | 0.5 | 0.1
Agriculture | C-24 | 2210 | C/D | 0.63 | 53.6 | 0.66 | 1.347 | 0.274 | 0.315 | 0.74666 | 1.5433 | 5.7 | 1.6
Agriculture | C-24 | 2210 | C/D | 0.63 | 53.6 | 0.66 | 1.347 | 0.274 | 0.315 | 0.18159 | 0.37535 | 1.4 | 0.4
Agriculture | C-24 | 2210 | C/D | 0.63 | 53.6 | 0.66 | 1.347 | 0.274 | 0.315 | 1.5605 | 3.2256 | 11.8 | 3.4
Agriculture | C-24 | 2210 | C/D | 0.63 | 53.6 | 0.66 | 1.347 | 0.274 | 0.315 | 33.8287 | 69.9239 | 256.3 | 73.4
Agriculture | C-24 | 2210 | C/D | 0.63 | 53.6 | 0.66 | 1.347 | 0.274 | 0.315 | 0.61194 | 1.2649 | 4.6 | 1.3
Agriculture | C-24 | 2210 | C/D | 0.63 | 53.6 | 0.66 | 1.347 | 0.274 | 0.315 | 11.963 | 24.7274 | 90.6 | 26
Agriculture | C-24 | 2210 | C/D | 0.63 | 53.6 | 0.66 | 1.347 | 0.274 | 0.315 | 4.3257 | 8.9413 | 32.8 | 9.4
Agriculture | C-24 | 2210 | C/D | 0.63 | 53.6 | 0.66 | 1.347 | 0.274 | 0.315 | 4.9332 | 10.197 | 37.4 | 10.7
Agriculture | C-24 | 2210 | C/D | 0.63 | 53.6 | 0.66 | 1.347 | 0.274 | 0.315 | 11.4955 | 23.7611 | 87.1 | 25
Agriculture | C-24 | 2210 | A/D | 0.63 | 53.6 | 0.66 | 1.347 | 0.274 | 0.315 | 4.5804 | 9.4676 | 34.7 | 9.9
Agriculture | C-24 | 2210 | C/D | 0.63 | 53.6 | 0.66 | 1.347 | 0.274 | 0.315 | 0.98373 | 2.0334 | 7.5 | 2.1
Agriculture | C-24 | 2210 | C/D | 0.63 | 53.6 | 0.66 | 1.347 | 0.274 | 0.315 | 11.654 | 24.0889 | 88.3 | 25.3
Agriculture | C-24 | 2210 | C/D | 0.63 | 53.6 | 0.66 | 1.347 | 0.274 | 0.315 | 6.7975 | 14.0505 | 51.5 | 14.8
Agriculture | C-24 | 2210 | C/D | 0.63 | 53.6 | 0.66 | 1.347 | 0.274 | 0.315 | 4.0212 | 8.3118 | 30.5 | 8.7
Agriculture | C-24 | 2210 | C/D | 0.63 | 53.6 | 0.66 | 1.347 | 0.274 | 0.315 | 21.6308 | 44.7109 | 163.9 | 47
Agriculture | C-24 | 2210 | C/D | 0.63 | 53.6 | 0.66 | 1.347 | 0.274 | 0.315 | 6.7701 | 13.9938 | 51.3 | 14.7
Agriculture | C-24 | 2210 | C/D | 0.63 | 53.6 | 0.66 | 1.347 | 0.274 | 0.315 | 1.2848 | 2.6558 | 9.7 | 2.8
Agriculture | C-24 | 2210 | C/D | 0.63 | 53.6 | 0.66 | 1.347 | 0.274 | 0.315 | 2.1865 | 4.5195 | 16.6 | 4.7
Agriculture | C-24 | 2210 | C/D | 0.63 | 53.6 | 0.66 | 1.347 | 0.274 | 0.315 | 2.7225 | 5.6274 | 20.6 | 5.9
Agriculture | C-24 | 2210 | C/D | 0.63 | 53.6 | 0.66 | 1.347 | 0.274 | 0.315 | 8.9709 | 18.5429 | 68 | 19.5
Agriculture | C-24 | 2210 | C/D | 0.63 | 53.6 | 0.66 | 1.347 | 0.274 | 0.315 | 50.1898 | 103.7424 | 380.2 | 109
Agriculture | C-24 | 2210 | C/D | 0.63 | 53.6 | 0.66 | 1.347 | 0.274 | 0.315 | 5.9367 | 12.2711 | 45 | 12.9
Agriculture | C-24 | 2210 | C/D | 0.63 | 53.6 | 0.66 | 1.347 | 0.274 | 0.315 | 59.8867 | 123.7858 | 453.7 | 130
Agriculture | C-24 | 2210 | C/D | 0.63 | 53.6 | 0.66 | 1.347 | 0.274 | 0.315 | 27.2858 | 56.3998 | 206.7 | 59.2
Agriculture | C-24 | 2210 | C/D | 0.63 | 53.6 | 0.66 | 1.347 | 0.274 | 0.315 | 3.1877 | 6.589 | 24.1 | 6.9
Agriculture | C-24 | 2210 | C/D | 0.63 | 53.6 | 0.66 | 1.347 | 0.274 | 0.315 | 6.349 | 13.1234 | 48.1 | 13.8
Agriculture | C-24 | 2210 | C/D | 0.63 | 53.6 | 0.66 | 1.347 | 0.274 | 0.315 | 3.9121 | 8.0863 | 29.6 | 8.5
Agriculture | C-24 | 2210 | C/D | 0.63 | 53.6 | 0.66 | 1.347 | 0.274 | 0.315 | 7.2429 | 14.9711 | 54.9 | 15.7
Agriculture | C-24 | 2210 | C/D | 0.63 | 53.6 | 0.66 | 1.347 | 0.274 | 0.315 | 3.3658 | 6.9571 | 25.5 | 7.3
Agriculture | C-24 | 2210 | C/D | 0.63 | 53.6 | 0.66 | 1.347 | 0.274 | 0.315 | 2.0278 | 4.1914 | 15.4 | 4.4
Agriculture | C-24 | 2210 | C/D | 0.63 | 53.6 | 0.66 | 1.347 | 0.274 | 0.315 | 7.6421 | 15.7962 | 57.9 | 16.6
Agriculture | C-24 | 2210 | C/D | 0.63 | 53.6 | 0.66 | 1.347 | 0.274 | 0.315 | 33.3372 | 68.9079 | 252.6 | 72.4
Agriculture | C-24 | 2210 | C/D | 0.63 | 53.6 | 0.66 | 1.347 | 0.274 | 0.315 | 7.0075 | 14.4844 | 53.1 | 15.2
Agriculture | C-24 | 2210 | C/D | 0.63 | 53.6 | 0.66 | 1.347 | 0.274 | 0.315 | 2.397 | 4.9547 | 18.2 | 5.2
Agriculture | C-24 | 2210 | A/D | 0.63 | 53.6 | 0.66 | 1.347 | 0.274 | 0.315 | 3.6394 | 7.5226 | 27.6 | 7.9
Agriculture | C-24 | 2210 | C/D | 0.63 | 53.6 | 0.66 | 1.347 | 0.274 | 0.315 | 5.9889 | 12.3791 | 45.4 | 13
Agriculture | C-24 | 2210 | C/D | 0.63 | 53.6 | 0.66 | 1.347 | 0.274 | 0.315 | 1.7394 | 3.5953 | 13.2 | 3.8
Agriculture | C-24 | 2210 | C/D | 0.63 | 53.6 | 0.66 | 1.347 | 0.274 | 0.315 | 2.6551 | 5.488 | 20.1 | 5.8
Agriculture | C-24 | 2210 | C/D | 0.63 | 53.6 | 0.66 | 1.347 | 0.274 | 0.315 | 2.0668 | 4.272 | 15.7 | 4.5
Agriculture | C-24 | 2210 | A/D | 0.63 | 53.6 | 0.66 | 1.347 | 0.274 | 0.315 | 20.6345 | 42.6515 | 156.3 | 44.8
Agriculture | C-24 | 2210 | C/D | 0.63 | 53.6 | 0.66 | 1.347 | 0.274 | 0.315 | 156.4083 | 323.2959 | 1184.9 | 339.6
Agriculture | C-24 | 2210 | C/D | 0.63 | 53.6 | 0.66 | 1.347 | 0.274 | 0.315 | 3.8601 | 7.9789 | 29.2 | 8.4
Agriculture | C-24 | 2210 | C/D | 0.63 | 53.6 | 0.66 | 1.347 | 0.274 | 0.315 | 2.1441 | 4.4319 | 16.2 | 4.7
Agriculture | C-24 | 2210 | B/D | 0.63 | 53.6 | 0.66 | 1.347 | 0.274 | 0.315 | 2.4471 | 5.0582 | 18.5 | 5.3
Agriculture | C-24 | 2210 | C/D | 0.63 | 53.6 | 0.66 | 1.347 | 0.274 | 0.315 | 44.6053 | 92.1992 | 337.9 | 96.8
Agriculture | C-24 | 2210 | C/D | 0.63 | 53.6 | 0.66 | 1.347 | 0.274 | 0.315 | 12.7649 | 26.385 | 96.7 | 27.7
Agriculture | C-24 | 2210 | C/D | 0.63 | 53.6 | 0.66 | 1.347 | 0.274 | 0.315 | 31.1173 | 64.3194 | 235.7 | 67.6
Agriculture | C-24 | 2210 | C/D | 0.63 | 53.6 | 0.66 | 1.347 | 0.274 | 0.315 | 2.3453 | 4.8477 | 17.8 | 5.1
Agriculture | C-24 | 2210 | C/D | 0.63 | 53.6 | 0.66 | 1.347 | 0.274 | 0.315 | 3.4714 | 7.1754 | 26.3 | 7.5
Agriculture | C-24 | 2210 | C/D | 0.63 | 53.6 | 0.66 | 1.347 | 0.274 | 0.315 | 3.1527 | 6.5166 | 23.9 | 6.8
Agriculture | C-24 | 2210 | C/D | 0.63 | 53.6 | 0.66 | 1.347 | 0.274 | 0.315 | 2.0878 | 4.3155 | 15.8 | 4.5
Agriculture | C-24 | 2210 | C/D | 0.63 | 53.6 | 0.66 | 1.347 | 0.274 | 0.315 | 5.141 | 10.6265 | 38.9 | 11.2
Agriculture | C-24 | 2210 | C/D | 0.63 | 53.6 | 0.66 | 1.347 | 0.274 | 0.315 | 1.5722 | 3.2498 | 11.9 | 3.4
Agriculture | C-24 | 2210 | C/D | 0.63 | 53.6 | 0.66 | 1.347 | 0.274 | 0.315 | 2.5741 | 5.3207 | 19.5 | 5.6
Agriculture | C-24 | 2210 | C/D | 0.63 | 53.6 | 0.66 | 1.347 | 0.274 | 0.315 | 2.8074 | 5.8028 | 21.3 | 6.1
Agriculture | C-24 | 2210 | A/D | 0.63 | 53.6 | 0.66 | 1.347 | 0.274 | 0.315 | 2.5138 | 5.196 | 19 | 5.5
Agriculture | C-24 | 2210 | C/D | 0.63 | 53.6 | 0.66 | 1.347 | 0.274 | 0.315 | 1.1669 | 2.4121 | 8.8 | 2.5
Agriculture | C-24 | 2210 | C/D | 0.63 | 53.6 | 0.66 | 1.347 | 0.274 | 0.315 | 30.8344 | 63.7347 | 233.6 | 66.9
Agriculture | C-24 | 2210 | C/D | 0.63 | 53.6 | 0.66 | 1.347 | 0.274 | 0.315 | 5.2156 | 10.7806 | 39.5 | 11.3
Agriculture | C-24 | 2210 | A/D | 0.63 | 53.6 | 0.66 | 1.347 | 0.274 | 0.315 | 12.9289 | 26.7241 | 97.9 | 28.1
Agriculture | C-24 | 2210 | B/D | 0.63 | 53.6 | 0.66 | 1.347 | 0.274 | 0.315 | 2.6511 | 5.4798 | 20.1 | 5.8
Agriculture | C-24 | 2210 | C/D | 0.63 | 53.6 | 0.66 | 1.347 | 0.274 | 0.315 | 2.8516 | 5.8942 | 21.6 | 6.2
Agriculture | C-24 | 2210 | A | 0.63 | 53.6 | 0.66 | 1.347 | 0.274 | 0.315 | 4.3491 | 8.9895 | 32.9 | 9.4
Agriculture | C-24 | 2210 | C/D | 0.63 | 53.6 | 0.66 | 1.347 | 0.274 | 0.315 | 8.3684 | 17.2975 | 63.4 | 18.2
Agriculture | C-24 | 2210 | C/D | 0.63 | 53.6 | 0.66 | 1.347 | 0.274 | 0.315 | 8.6227 | 17.8232 | 65.3 | 18.7
Agriculture | C-24 | 2210 | C/D | 0.63 | 53.6 | 0.66 | 1.347 | 0.274 | 0.315 | 62.1249 | 128.4121 | 470.7 | 134.9
Agriculture | C-24 | 2210 | C/D | 0.63 | 53.6 | 0.66 | 1.347 | 0.274 | 0.315 | 3.9566 | 8.1782 | 30 | 8.6
Agriculture | C-24 | 2210 | C/D | 0.63 | 53.6 | 0.66 | 1.347 | 0.274 | 0.315 | 8.3656 | 17.2916 | 63.4 | 18.2
Agriculture | C-24 | 2210 | C/D | 0.63 | 53.6 | 0.66 | 1.347 | 0.274 | 0.315 | 2.6049 | 5.3843 | 19.7 | 5.7
Agriculture | C-24 | 2210 | C/D | 0.63 | 53.6 | 0.66 | 1.347 | 0.274 | 0.315 | 3.3206 | 6.8636 | 25.2 | 7.2
Agriculture | C-24 | 2210 | C/D | 0.63 | 53.6 | 0.66 | 1.347 | 0.274 | 0.315 | 2.1447 | 4.4331 | 16.2 | 4.7
Agriculture | C-24 | 2210 | C/D | 0.63 | 53.6 | 0.66 | 1.347 | 0.274 | 0.315 | 5.6801 | 11.7407 | 43 | 12.3
Agriculture | C-24 | 2210 | A/D | 0.63 | 53.6 | 0.66 | 1.347 | 0.274 | 0.315 | 24.8523 | 51.3697 | 188.3 | 54
Agriculture | C-24 | 2210 | C/D | 0.63 | 53.6 | 0.66 | 1.347 | 0.274 | 0.315 | 3.5048 | 7.2444 | 26.6 | 7.6
Agriculture | C-24 | 2210 | C/D | 0.63 | 53.6 | 0.66 | 1.347 | 0.274 | 0.315 | 4.1793 | 8.6387 | 31.7 | 9.1
Agriculture | C-24 | 2210 | C/D | 0.63 | 53.6 | 0.66 | 1.347 | 0.274 | 0.315 | 771.1056 | 1593.8752 | 5841.9 | 1674.1
Agriculture | C-24 | 2210 | A | 0.63 | 53.6 | 0.66 | 1.347 | 0.274 | 0.315 | 13.3044 | 27.5001 | 100.8 | 28.9
Agriculture | C-24 | 2210 | C/D | 0.63 | 53.6 | 0.66 | 1.347 | 0.274 | 0.315 | 11.2055 | 23.1618 | 84.9 | 24.3
Agriculture | C-24 | 2210 | A | 0.63 | 53.6 | 0.66 | 1.347 | 0.274 | 0.315 | 4.3043 | 8.8969 | 32.6 | 9.3
Agriculture | C-24 | 2210 | C/D | 0.63 | 53.6 | 0.66 | 1.347 | 0.274 | 0.315 | 26.2243 | 54.2055 | 198.7 | 56.9
Agriculture | C-24 | 2210 | C/D | 0.63 | 53.6 | 0.66 | 1.347 | 0.274 | 0.315 | 0.89194 | 1.8436 | 6.8 | 1.9
Agriculture | C-24 | 2210 | C/D | 0.63 | 53.6 | 0.66 | 1.347 | 0.274 | 0.315 | 25.2961 | 52.2871 | 191.6 | 54.9
Agriculture | C-24 | 2210 | C/D | 0.63 | 53.6 | 0.66 | 1.347 | 0.274 | 0.315 | 10.5048 | 21.7135 | 79.6 | 22.8
Agriculture | C-24 | 2210 | C/D | 0.63 | 53.6 | 0.66 | 1.347 | 0.274 | 0.315 | 5.3309 | 11.0191 | 40.4 | 11.6
Agriculture | C-24 | 2210 | C/D | 0.63 | 53.6 | 0.66 | 1.347 | 0.274 | 0.315 | 4.3692 | 9.0311 | 33.1 | 9.5
Agriculture | C-24 | 2210 | C/D | 0.63 | 53.6 | 0.66 | 1.347 | 0.274 | 0.315 | 10.0467 | 20.7665 | 76.1 | 21.8
Agriculture | C-24 | 2210 | C/D | 0.63 | 53.6 | 0.66 | 1.347 | 0.274 | 0.315 | 73.821 | 152.588 | 559.3 | 160.3
Agriculture | C-24 | 2210 | A/D | 0.63 | 53.6 | 0.66 | 1.347 | 0.274 | 0.315 | 10.4215 | 21.5411 | 79 | 22.6
Agriculture | C-24 | 2210 | C/D | 0.63 | 53.6 | 0.66 | 1.347 | 0.274 | 0.315 | 2.1615 | 4.4678 | 16.4 | 4.7
Agriculture | C-24 | 2210 | C/D | 0.63 | 53.6 | 0.66 | 1.347 | 0.274 | 0.315 | 6.9808 | 14.4293 | 52.9 | 15.2
Agriculture | C-24 | 2130 | C/D | 0.63 | 53.6 | 0.66 | 1.022 | 0.196 | 0.262 | 4.0155 | 7.3495 | 20.4 | 6.4
Agriculture | C-24 | 2130 | C/D | 0.63 | 53.6 | 0.66 | 1.022 | 0.196 | 0.262 | 3.8111 | 6.9753 | 19.4 | 6.1
Agriculture | C-24 | 2130 | C/D | 0.63 | 53.6 | 0.66 | 1.022 | 0.196 | 0.262 | 0.03401 | 0.062247 | 0.2 | 0.1
Agriculture | C-24 | 2130 | C/D | 0.63 | 53.6 | 0.66 | 1.022 | 0.196 | 0.262 | 1.2448 | 2.2783 | 6.3 | 2
Agriculture | C-24 | 2130 | C/D | 0.63 | 53.6 | 0.66 | 1.022 | 0.196 | 0.262 | 3.2197 | 5.8929 | 16.4 | 5.2
Agriculture | C-24 | 2130 | C/D | 0.63 | 53.6 | 0.66 | 1.022 | 0.196 | 0.262 | 3.8724 | 7.0875 | 19.7 | 6.2
Agriculture | C-24 | 2130 | C/D | 0.63 | 53.6 | 0.66 | 1.022 | 0.196 | 0.262 | 0.06321 | 0.11569 | 0.3 | 0.1
Agriculture | C-24 | 2130 | C/D | 0.63 | 53.6 | 0.66 | 1.022 | 0.196 | 0.262 | 0.15924 | 0.29145 | 0.8 | 0.3
Agriculture | C-24 | 2130 | C/D | 0.63 | 53.6 | 0.66 | 1.022 | 0.196 | 0.262 | 13.0431 | 23.8723 | 66.4 | 20.9
Agriculture | C-24 | 2130 | C/D | 0.63 | 53.6 | 0.66 | 1.022 | 0.196 | 0.262 | 0.37536 | 0.687 | 1.9 | 0.6
Agriculture | C-24 | 2130 | B/D | 0.63 | 53.6 | 0.66 | 1.022 | 0.196 | 0.262 | 6.3176 | 11.5628 | 32.2 | 10.1
Agriculture | C-24 | 2130 | B/D | 0.63 | 53.6 | 0.66 | 1.022 | 0.196 | 0.262 | 5.2876 | 9.6777 | 26.9 | 8.5
Agriculture | C-24 | 2130 | B/D | 0.63 | 53.6 | 0.66 | 1.022 | 0.196 | 0.262 | 3.5457 | 6.4895 | 18 | 5.7
Agriculture | C-24 | 2120 | A/D | 0.63 | 53.6 | 0.66 | 1.022 | 0.196 | 0.262 | 0.051617 | 0.094473 | 0.3 | 0.1
Agriculture | C-24 | 2120 | C/D | 0.63 | 53.6 | 0.66 | 1.022 | 0.196 | 0.262 | 1.9757 | 3.6161 | 10.1 | 3.2
Agriculture | C-24 | 2120 | C/D | 0.63 | 53.6 | 0.66 | 1.022 | 0.196 | 0.262 | 0.45092 | 0.8253 | 2.3 | 0.7
Agriculture | C-24 | 2120 | C/D | 0.63 | 53.6 | 0.66 | 1.022 | 0.196 | 0.262 | 22.2221 | 40.6724 | 113.1 | 35.7
Agriculture | C-24 | 2120 | C/D | 0.63 | 53.6 | 0.66 | 1.022 | 0.196 | 0.262 | 2.5479 | 4.6633 | 13 | 4.1
Agriculture | C-24 | 2120 | C/D | 0.63 | 53.6 | 0.66 | 1.022 | 0.196 | 0.262 | 4.5842 | 8.3903 | 23.3 | 7.4
Agriculture | C-24 | 2120 | C/D | 0.63 | 53.6 | 0.66 | 1.022 | 0.196 | 0.262 | 14.0682 | 25.7485 | 71.6 | 22.6
Agriculture | C-24 | 2120 | C/D | 0.63 | 53.6 | 0.66 | 1.022 | 0.196 | 0.262 | 0.045495 | 0.083269 | 0.2 | 0.1
Agriculture | C-24 | 2120 | C/D | 0.63 | 53.6 | 0.66 | 1.022 | 0.196 | 0.262 | 10.6258 | 19.448 | 54.1 | 17.1
Agriculture | C-24 | 2130 | C/D | 0.63 | 53.6 | 0.66 | 1.022 | 0.196 | 0.262 | 2.9387 | 5.3787 | 15 | 4.7
Agriculture | C-24 | 2130 | C/D | 0.63 | 53.6 | 0.66 | 1.022 | 0.196 | 0.262 | 0.42314 | 0.77445 | 2.2 | 0.7
Agriculture | C-24 | 2130 | C/D | 0.63 | 53.6 | 0.66 | 1.022 | 0.196 | 0.262 | 0.12209 | 0.22346 | 0.6 | 0.2
Agriculture | C-24 | 2130 | C/D | 0.63 | 53.6 | 0.66 | 1.022 | 0.196 | 0.262 | 10.8628 | 19.8818 | 55.3 | 17.4
Agriculture | C-24 | 2110 | C/D | 0.63 | 53.6 | 0.66 | 2.014 | 0.287 | 0.315 | 0.72257 | 1.4936 | 8.2 | 1.6
Agriculture | C-24 | 2110 | A/D | 0.63 | 53.6 | 0.66 | 2.014 | 0.287 | 0.315 | 10.03 | 20.7319 | 113.6 | 22.5
Agriculture | C-24 | 2110 | C/D | 0.63 | 53.6 | 0.66 | 2.014 | 0.287 | 0.315 | 29.7341 | 61.4603 | 336.8 | 66.7
Agriculture | C-24 | 2110 | C/D | 0.63 | 53.6 | 0.66 | 2.014 | 0.287 | 0.315 | 2.7248 | 5.6322 | 30.9 | 6.1
Agriculture | C-24 | 2130 | C/D | 0.63 | 53.6 | 0.66 | 1.022 | 0.196 | 0.262 | 0.0028624 | 0.005239 | 0 | 0
Agriculture | C-24 | 2130 | C/D | 0.63 | 53.6 | 0.66 | 1.022 | 0.196 | 0.262 | 3.9271 | 7.1876 | 20 | 6.3
Agriculture | C-24 | 2130 | C/D | 0.63 | 53.6 | 0.66 | 1.022 | 0.196 | 0.262 | 0.17819 | 0.32613 | 0.9 | 0.3
Agriculture | C-24 | 2120 | C/D | 0.63 | 53.6 | 0.66 | 1.022 | 0.196 | 0.262 | 13.9732 | 25.5748 | 71.1 | 22.4
Agriculture | C-24 | 2120 | C/D | 0.63 | 53.6 | 0.66 | 1.022 | 0.196 | 0.262 | 0.45367 | 0.83034 | 2.3 | 0.7
Agriculture | C-24 | 2120 | C/D | 0.63 | 53.6 | 0.66 | 1.022 | 0.196 | 0.262 | 91.9137 | 168.2266 | 467.8 | 147.6
Agriculture | C-24 | 2120 | D | 0.63 | 53.6 | 0.66 | 1.022 | 0.196 | 0.262 | 0.30165 | 0.5521 | 1.5 | 0.5
Agriculture | C-24 | 2120 | C/D | 0.63 | 53.6 | 0.66 | 1.022 | 0.196 | 0.262 | 4.5525 | 8.3323 | 23.2 | 7.3
Agriculture | C-24 | 2120 | C/D | 0.63 | 53.6 | 0.66 | 1.022 | 0.196 | 0.262 | 12.9919 | 23.7786 | 66.1 | 20.9
Agriculture | C-24 | 2120 | C/D | 0.63 | 53.6 | 0.66 | 1.022 | 0.196 | 0.262 | 2.695 | 4.9325 | 13.7 | 4.3
Agriculture | C-24 | 2120 | A/D | 0.63 | 53.6 | 0.66 | 1.022 | 0.196 | 0.262 | 2.9256 | 5.3547 | 14.9 | 4.7
Agriculture | C-24 | 2120 | C/D | 0.63 | 53.6 | 0.66 | 1.022 | 0.196 | 0.262 | 2.4209 | 4.431 | 12.3 | 3.9
Agriculture | C-24 | 2120 | A/D | 0.63 | 53.6 | 0.66 | 1.022 | 0.196 | 0.262 | 19.7051 | 36.0656 | 100.3 | 31.6
Agriculture | C-24 | 2120 | A/D | 0.63 | 53.6 | 0.66 | 1.022 | 0.196 | 0.262 | 1.4927 | 2.732 | 7.6 | 2.4
Agriculture | C-24 | 2130 | A/D | 0.63 | 53.6 | 0.66 | 1.022 | 0.196 | 0.262 | 32.4372 | 59.3687 | 165.1 | 52.1
Agriculture | C-24 | 2130 | C/D | 0.63 | 53.6 | 0.66 | 1.022 | 0.196 | 0.262 | 0.0061697 | 0.011292 | 0 | 0
Agriculture | C-24 | 2130 | A/D | 0.63 | 53.6 | 0.66 | 1.022 | 0.196 | 0.262 | 1.7393 | 3.1833 | 8.9 | 2.8
Agriculture | C-24 | 2130 | A/D | 0.63 | 53.6 | 0.66 | 1.022 | 0.196 | 0.262 | 3.1434 | 5.7532 | 16 | 5
Agriculture | C-24 | 2130 | B/D | 0.63 | 53.6 | 0.66 | 1.022 | 0.196 | 0.262 | 0.068096 | 0.12463 | 0.3 | 0.1
Agriculture | C-24 | 2130 | A/D | 0.63 | 53.6 | 0.66 | 1.022 | 0.196 | 0.262 | 9.6841 | 17.7246 | 49.3 | 15.6
Agriculture | C-24 | 2130 | B/D | 0.63 | 53.6 | 0.66 | 1.022 | 0.196 | 0.262 | 3.8618 | 7.0682 | 19.7 | 6.2
Agriculture | C-24 | 2130 | C/D | 0.63 | 53.6 | 0.66 | 1.022 | 0.196 | 0.262 | 0.030219 | 0.055309 | 0.2 | 0
Agriculture | C-24 | 2130 | C/D | 0.63 | 53.6 | 0.66 | 1.022 | 0.196 | 0.262 | 7.4695 | 13.6711 | 38 | 12
Agriculture | C-24 | 2130 | C/D | 0.63 | 53.6 | 0.66 | 1.022 | 0.196 | 0.262 | 0.58687 | 1.0741 | 3 | 0.9
Agriculture | C-24 | 2140 | A/D | 0.63 | 53.6 | 0.66 | 1.744 | 0.58 | 0.367 | 4.6095 | 10.5984 | 50.3 | 19.6
Agriculture | C-24 | 2140 | A/D | 0.63 | 53.6 | 0.66 | 1.744 | 0.58 | 0.367 | 0.59887 | 1.377 | 6.5 | 2.6
Agriculture | C-24 | 2140 | C/D | 0.63 | 53.6 | 0.66 | 1.744 | 0.58 | 0.367 | 0.10829 | 0.24898 | 1.2 | 0.5
Agriculture | C-24 | 2140 | C/D | 0.63 | 53.6 | 0.66 | 1.744 | 0.58 | 0.367 | 14.6636 | 33.7154 | 160 | 62.4
Agriculture | C-24 | 2140 | C/D | 0.63 | 53.6 | 0.66 | 1.744 | 0.58 | 0.367 | 125.8326 | 289.3226 | 1373 | 535.9
Agriculture | C-24 | 2140 | C/D | 0.63 | 53.6 | 0.66 | 1.744 | 0.58 | 0.367 | 0.6566 | 1.5097 | 7.2 | 2.8
Agriculture | C-24 | 2140 | C/D | 0.63 | 53.6 | 0.66 | 1.744 | 0.58 | 0.367 | 11.098 | 25.5172 | 121.1 | 47.3
Agriculture | C-24 | 2140 | C/D | 0.63 | 53.6 | 0.66 | 1.744 | 0.58 | 0.367 | 7.0597 | 16.2322 | 77 | 30.1
Agriculture | C-24 | 2140 | C/D | 0.63 | 53.6 | 0.66 | 1.744 | 0.58 | 0.367 | 1.1888 | 2.7333 | 13 | 5.1
Agriculture | C-24 | 2140 | C/D | 0.63 | 53.6 | 0.66 | 1.744 | 0.58 | 0.367 | 13.759 | 31.6357 | 150.1 | 58.6
Agriculture | C-24 | 2120 | A/D | 0.63 | 53.6 | 0.66 | 1.022 | 0.196 | 0.262 | 6.5593 | 12.0052 | 33.4 | 10.5
Agriculture | C-24 | 2120 | A/D | 0.63 | 53.6 | 0.66 | 1.022 | 0.196 | 0.262 | 0.87866 | 1.6082 | 4.5 | 1.4
Agriculture | C-24 | 2120 | B/D | 0.63 | 53.6 | 0.66 | 1.022 | 0.196 | 0.262 | 0.028817 | 0.052742 | 0.1 | 0
Agriculture | C-24 | 2120 | C/D | 0.63 | 53.6 | 0.66 | 1.022 | 0.196 | 0.262 | 0.1525 | 0.27911 | 0.8 | 0.2
Agriculture | C-24 | 2120 | D | 0.63 | 53.6 | 0.66 | 1.022 | 0.196 | 0.262 | 22.3255 | 40.8617 | 113.6 | 35.9
Agriculture | C-24 | 2120 | C/D | 0.63 | 53.6 | 0.66 | 1.022 | 0.196 | 0.262 | 0.35977 | 0.65848 | 1.8 | 0.6
Agriculture | C-24 | 2130 | C/D | 0.63 | 53.6 | 0.66 | 1.022 | 0.196 | 0.262 | 1.3156 | 2.4079 | 6.7 | 2.1
Agriculture | C-24 | 2130 | C/D | 0.63 | 53.6 | 0.66 | 1.022 | 0.196 | 0.262 | 2.8439 | 5.2051 | 14.5 | 4.6
Agriculture | C-24 | 2110 |  | 0.63 | 53.6 | 0.66 | 2.014 | 0.287 | 0.315 | 0.95762 | 1.9794 | 10.8 | 2.1
Agriculture | C-24 | 2110 | C/D | 0.63 | 53.6 | 0.66 | 2.014 | 0.287 | 0.315 | 0.44226 | 0.91415 | 5 | 1
Agriculture | C-24 | 2110 | C/D | 0.63 | 53.6 | 0.66 | 2.014 | 0.287 | 0.315 | 0.54589 | 1.1284 | 6.2 | 1.2
Agriculture | C-24 | 2110 | C/D | 0.63 | 53.6 | 0.66 | 2.014 | 0.287 | 0.315 | 0.47114 | 0.97384 | 5.3 | 1.1
Agriculture | C-24 | 2110 | C/D | 0.63 | 53.6 | 0.66 | 2.014 | 0.287 | 0.315 | 0.22295 | 0.46083 | 2.5 | 0.5
Agriculture | C-24 | 2110 | C/D | 0.63 | 53.6 | 0.66 | 2.014 | 0.287 | 0.315 | 0.071765 | 0.14834 | 0.8 | 0.2
Agriculture | C-24 | 2110 | C/D | 0.63 | 53.6 | 0.66 | 2.014 | 0.287 | 0.315 | 0.024386 | 0.050405 | 0.3 | 0.1
Agriculture | C-24 | 2110 | C/D | 0.63 | 53.6 | 0.66 | 2.014 | 0.287 | 0.315 | 0.74724 | 1.5445 | 8.5 | 1.7
Agriculture | C-24 | 2110 | C/D | 0.63 | 53.6 | 0.66 | 2.014 | 0.287 | 0.315 | 0.93382 | 1.9302 | 10.6 | 2.1
Agriculture | C-24 | 2110 | C/D | 0.63 | 53.6 | 0.66 | 2.014 | 0.287 | 0.315 | 0.0026384 | 0.0054536 | 0 | 0
Agriculture | C-24 | 2110 | C/D | 0.63 | 53.6 | 0.66 | 2.014 | 0.287 | 0.315 | 6.0926 | 12.5933 | 69 | 13.7
Agriculture | C-24 | 2110 | C/D | 0.63 | 53.6 | 0.66 | 2.014 | 0.287 | 0.315 | 0.3082 | 0.63704 | 3.5 | 0.7
Agriculture | C-24 | 2110 | C/D | 0.63 | 53.6 | 0.66 | 2.014 | 0.287 | 0.315 | 0.49334 | 1.0197 | 5.6 | 1.1
Agriculture | C-24 | 2110 | C/D | 0.63 | 53.6 | 0.66 | 2.014 | 0.287 | 0.315 | 3.1177 | 6.4443 | 35.3 | 7
Agriculture | C-24 | 2110 | C/D | 0.63 | 53.6 | 0.66 | 2.014 | 0.287 | 0.315 | 1.1286 | 2.3327 | 12.8 | 2.5
Agriculture | C-24 | 2110 | C/D | 0.63 | 53.6 | 0.66 | 2.014 | 0.287 | 0.315 | 0.71842 | 1.485 | 8.1 | 1.6
Agriculture | C-24 | 2210 | C/D | 0.63 | 53.6 | 0.66 | 1.347 | 0.274 | 0.315 | 17.0341 | 35.2094 | 129 | 37
Agriculture | C-24 | 2210 | C/D | 0.63 | 53.6 | 0.66 | 1.347 | 0.274 | 0.315 | 3.9952 | 8.2581 | 30.3 | 8.7
Agriculture | C-24 | 2210 | A/D | 0.63 | 53.6 | 0.66 | 1.347 | 0.274 | 0.315 | 30.3171 | 62.6654 | 229.7 | 65.8
Agriculture | C-24 | 2210 | C/D | 0.63 | 53.6 | 0.66 | 1.347 | 0.274 | 0.315 | 5.2738 | 10.901 | 40 | 11.4
Agriculture | C-24 | 2210 | C/D | 0.63 | 53.6 | 0.66 | 1.347 | 0.274 | 0.315 | 236.8962 | 489.6643 | 1794.7 | 514.3
Agriculture | C-24 | 2210 | A/D | 0.63 | 53.6 | 0.66 | 1.347 | 0.274 | 0.315 | 16.7601 | 34.6431 | 127 | 36.4
Agriculture | C-24 | 2210 | C/D | 0.63 | 53.6 | 0.66 | 1.347 | 0.274 | 0.315 | 1818.477 | 3758.792 | 13776.7 | 3948
Agriculture | C-24 | 2210 | C/D | 0.63 | 53.6 | 0.66 | 1.347 | 0.274 | 0.315 | 3.5259 | 7.288 | 26.7 | 7.7
Agriculture | C-24 | 2210 | C/D | 0.63 | 53.6 | 0.66 | 1.347 | 0.274 | 0.315 | 0.07171 | 0.14823 | 0.5 | 0.2
Agriculture | C-24 | 2210 |  | 0.63 | 53.6 | 0.66 | 1.347 | 0.274 | 0.315 | 0.054764 | 0.1132 | 0.4 | 0.1
Agriculture | C-24 | 2210 | C/D | 0.63 | 53.6 | 0.66 | 1.347 | 0.274 | 0.315 | 109.5045 | 226.3458 | 829.6 | 237.7
Agriculture | C-24 | 2210 | C/D | 0.63 | 53.6 | 0.66 | 1.347 | 0.274 | 0.315 | 2.724 | 5.6305 | 20.6 | 5.9
Agriculture | C-24 | 2210 | C/D | 0.63 | 53.6 | 0.66 | 1.347 | 0.274 | 0.315 | 13.5176 | 27.9409 | 102.4 | 29.3
Agriculture | C-24 | 2210 | C/D | 0.63 | 53.6 | 0.66 | 1.347 | 0.274 | 0.315 | 6.432 | 13.2949 | 48.7 | 14
Agriculture | C-24 | 2210 | C/D | 0.63 | 53.6 | 0.66 | 1.347 | 0.274 | 0.315 | 32.0434 | 66.2337 | 242.8 | 69.6
Agriculture | C-24 | 2210 | C/D | 0.63 | 53.6 | 0.66 | 1.347 | 0.274 | 0.315 | 0.026992 | 0.055792 | 0.2 | 0.1
Agriculture | C-24 | 2210 | C/D | 0.63 | 53.6 | 0.66 | 1.347 | 0.274 | 0.315 | 0.38943 | 0.80496 | 3 | 0.8
Agriculture | C-24 | 2210 | C/D | 0.63 | 53.6 | 0.66 | 1.347 | 0.274 | 0.315 | 4.699 | 9.7129 | 35.6 | 10.2
Agriculture | C-24 | 2210 | C/D | 0.63 | 53.6 | 0.66 | 1.347 | 0.274 | 0.315 | 8.9285 | 18.4552 | 67.6 | 19.4
Agriculture | C-24 | 2210 | C/D | 0.63 | 53.6 | 0.66 | 1.347 | 0.274 | 0.315 | 5.1214 | 10.586 | 38.8 | 11.1
Agriculture | C-24 | 2210 | A/D | 0.63 | 53.6 | 0.66 | 1.347 | 0.274 | 0.315 | 8.161 | 16.8687 | 61.8 | 17.7
Agriculture | C-24 | 2210 | A/D | 0.63 | 53.6 | 0.66 | 1.347 | 0.274 | 0.315 | 0.02346 | 0.048491 | 0.2 | 0.1
Agriculture | C-24 | 2210 | C/D | 0.63 | 53.6 | 0.66 | 1.347 | 0.274 | 0.315 | 0.11459 | 0.23686 | 0.9 | 0.2
Agriculture | C-24 | 2210 | C/D | 0.63 | 53.6 | 0.66 | 1.347 | 0.274 | 0.315 | 208.5882 | 431.1518 | 1580.3 | 452.9
Agriculture | C-24 | 2210 | A/D | 0.63 | 53.6 | 0.66 | 1.347 | 0.274 | 0.315 | 2.4618 | 5.0885 | 18.7 | 5.3
Agriculture | C-24 | 2210 | C/D | 0.63 | 53.6 | 0.66 | 1.347 | 0.274 | 0.315 | 9.4027 | 19.4353 | 71.2 | 20.4
Agriculture | C-24 | 2210 | C/D | 0.63 | 53.6 | 0.66 | 1.347 | 0.274 | 0.315 | 14.6563 | 30.2946 | 111 | 31.8
Agriculture | C-24 | 2210 | C/D | 0.63 | 53.6 | 0.66 | 1.347 | 0.274 | 0.315 | 61.3746 | 126.8612 | 465 | 133.2
Agriculture | C-24 | 2210 | C/D | 0.63 | 53.6 | 0.66 | 1.347 | 0.274 | 0.315 | 7.9877 | 16.5106 | 60.5 | 17.3
Agriculture | C-24 | 2210 | A | 0.63 | 53.6 | 0.66 | 1.347 | 0.274 | 0.315 | 9.8085 | 20.2742 | 74.3 | 21.3
Agriculture | C-24 | 2210 | A/D | 0.63 | 53.6 | 0.66 | 1.347 | 0.274 | 0.315 | 5.2061 | 10.761 | 39.4 | 11.3
Agriculture | C-24 | 2210 | C/D | 0.63 | 53.6 | 0.66 | 1.347 | 0.274 | 0.315 | 9.4689 | 19.5723 | 71.7 | 20.6
Agriculture | C-24 | 2210 | C/D | 0.63 | 53.6 | 0.66 | 1.347 | 0.274 | 0.315 | 20.3661 | 42.0968 | 154.3 | 44.2
Agriculture | C-24 | 2210 | A/D | 0.63 | 53.6 | 0.66 | 1.347 | 0.274 | 0.315 | 7.956 | 16.4451 | 60.3 | 17.3
Agriculture | C-24 | 2210 | A/D | 0.63 | 53.6 | 0.66 | 1.347 | 0.274 | 0.315 | 16.5605 | 34.2305 | 125.5 | 36
Agriculture | C-24 | 2210 | C/D | 0.63 | 53.6 | 0.66 | 1.347 | 0.274 | 0.315 | 3.4129 | 7.0544 | 25.9 | 7.4
Agriculture | C-24 | 2210 | A/D | 0.63 | 53.6 | 0.66 | 1.347 | 0.274 | 0.315 | 0.026037 | 0.053818 | 0.2 | 0.1
Agriculture | C-24 | 2210 | C/D | 0.63 | 53.6 | 0.66 | 1.347 | 0.274 | 0.315 | 80.9458 | 167.315 | 613.2 | 175.7
Agriculture | C-24 | 2210 | C/D | 0.63 | 53.6 | 0.66 | 1.347 | 0.274 | 0.315 | 38.8745 | 80.3537 | 294.5 | 84.4
Agriculture | C-24 | 2210 | C/D | 0.63 | 53.6 | 0.66 | 1.347 | 0.274 | 0.315 | 31.8934 | 65.9237 | 241.6 | 69.2
Agriculture | C-24 | 2210 | C/D | 0.63 | 53.6 | 0.66 | 1.347 | 0.274 | 0.315 | 8.1983 | 16.946 | 62.1 | 17.8
Agriculture | C-24 | 2210 | C/D | 0.63 | 53.6 | 0.66 | 1.347 | 0.274 | 0.315 | 16.7491 | 34.6204 | 126.9 | 36.4
Agriculture | C-24 | 2210 | C/D | 0.63 | 53.6 | 0.66 | 1.347 | 0.274 | 0.315 | 8.1712 | 16.8899 | 61.9 | 17.7
Agriculture | C-24 | 2210 | C/D | 0.63 | 53.6 | 0.66 | 1.347 | 0.274 | 0.315 | 11.2407 | 23.2346 | 85.2 | 24.4
Agriculture | C-24 | 2210 | A/D | 0.63 | 53.6 | 0.66 | 1.347 | 0.274 | 0.315 | 18.2086 | 37.6371 | 137.9 | 39.5
Agriculture | C-24 | 2210 | C/D | 0.63 | 53.6 | 0.66 | 1.347 | 0.274 | 0.315 | 5.1808 | 10.7087 | 39.2 | 11.2
Agriculture | C-24 | 2210 | C/D | 0.63 | 53.6 | 0.66 | 1.347 | 0.274 | 0.315 | 0.24781 | 0.51223 | 1.9 | 0.5
Agriculture | C-24 | 2210 | C/D | 0.63 | 53.6 | 0.66 | 1.347 | 0.274 | 0.315 | 0.13214 | 0.27313 | 1 | 0.3
Agriculture | C-24 | 2210 | C/D | 0.63 | 53.6 | 0.66 | 1.347 | 0.274 | 0.315 | 2.2117 | 4.5716 | 16.8 | 4.8
Agriculture | C-24 | 2210 | A/D | 0.63 | 53.6 | 0.66 | 1.347 | 0.274 | 0.315 | 53.6408 | 110.8756 | 406.4 | 116.5
Agriculture | C-24 | 2210 | C/D | 0.63 | 53.6 | 0.66 | 1.347 | 0.274 | 0.315 | 5.0507 | 10.4399 | 38.3 | 11
Agriculture | C-24 | 2210 | C/D | 0.63 | 53.6 | 0.66 | 1.347 | 0.274 | 0.315 | 3.2128 | 6.6408 | 24.3 | 7
Agriculture | C-24 | 2210 | C/D | 0.63 | 53.6 | 0.66 | 1.347 | 0.274 | 0.315 | 1.7307 | 3.5773 | 13.1 | 3.8
Agriculture | C-24 | 2210 | C/D | 0.63 | 53.6 | 0.66 | 1.347 | 0.274 | 0.315 | 4.1708 | 8.6211 | 31.6 | 9.1
Agriculture | C-24 | 2210 | C/D | 0.63 | 53.6 | 0.66 | 1.347 | 0.274 | 0.315 | 7.4342 | 15.3665 | 56.3 | 16.1
Agriculture | C-24 | 2210 | A/D | 0.63 | 53.6 | 0.66 | 1.347 | 0.274 | 0.315 | 35.2871 | 72.9384 | 267.3 | 76.6
Agriculture | C-24 | 2210 | C/D | 0.63 | 53.6 | 0.66 | 1.347 | 0.274 | 0.315 | 1.2425 | 2.5683 | 9.4 | 2.7
Agriculture | C-24 | 2210 | A/D | 0.63 | 53.6 | 0.66 | 1.347 | 0.274 | 0.315 | 0.035358 | 0.073085 | 0.3 | 0.1
Agriculture | C-24 | 2210 | C/D | 0.63 | 53.6 | 0.66 | 1.347 | 0.274 | 0.315 | 303.4298 | 627.1895 | 2298.8 | 658.8
Agriculture | C-24 | 2210 | C/D | 0.63 | 53.6 | 0.66 | 1.347 | 0.274 | 0.315 | 3.9945 | 8.2567 | 30.3 | 8.7
Agriculture | C-24 | 2210 | C/D | 0.63 | 53.6 | 0.66 | 1.347 | 0.274 | 0.315 | 9.1405 | 18.8934 | 69.2 | 19.8
Agriculture | C-24 | 2210 | C/D | 0.63 | 53.6 | 0.66 | 1.347 | 0.274 | 0.315 | 16.9793 | 35.0963 | 128.6 | 36.9
Agriculture | C-24 | 2210 | C/D | 0.63 | 53.6 | 0.66 | 1.347 | 0.274 | 0.315 | 3.2534 | 6.7248 | 24.6 | 7.1
Agriculture | C-24 | 2210 | A/D | 0.63 | 53.6 | 0.66 | 1.347 | 0.274 | 0.315 | 1.9451 | 4.0206 | 14.7 | 4.2
Agriculture | C-24 | 2210 | C/D | 0.63 | 53.6 | 0.66 | 1.347 | 0.274 | 0.315 | 5.8495 | 12.091 | 44.3 | 12.7
Agriculture | C-24 | 2210 | C/D | 0.63 | 53.6 | 0.66 | 1.347 | 0.274 | 0.315 | 4.6416 | 9.5941 | 35.2 | 10.1
Agriculture | C-24 | 2210 | C/D | 0.63 | 53.6 | 0.66 | 1.347 | 0.274 | 0.315 | 3.1243 | 6.4578 | 23.7 | 6.8
Agriculture | C-24 | 2210 | C/D | 0.63 | 53.6 | 0.66 | 1.347 | 0.274 | 0.315 | 0.050834 | 0.10507 | 0.4 | 0.1
Agriculture | C-24 | 2210 | A/D | 0.63 | 53.6 | 0.66 | 1.347 | 0.274 | 0.315 | 33.7554 | 69.7725 | 255.7 | 73.3
Agriculture | C-24 | 2210 | C/D | 0.63 | 53.6 | 0.66 | 1.347 | 0.274 | 0.315 | 29.2918 | 60.5461 | 221.9 | 63.6
Agriculture | C-24 | 2210 | C/D | 0.63 | 53.6 | 0.66 | 1.347 | 0.274 | 0.315 | 0.97281 | 2.0108 | 7.4 | 2.1
Agriculture | C-24 | 2210 | C/D | 0.63 | 53.6 | 0.66 | 1.347 | 0.274 | 0.315 | 44.4321 | 91.8412 | 336.6 | 96.5
Agriculture | C-24 | 2210 | C/D | 0.63 | 53.6 | 0.66 | 1.347 | 0.274 | 0.315 | 4.3368 | 8.9641 | 32.9 | 9.4
Agriculture | C-24 | 2210 | C/D | 0.63 | 53.6 | 0.66 | 1.347 | 0.274 | 0.315 | 12.8467 | 26.5541 | 97.3 | 27.9
Agriculture | C-24 | 2210 | C/D | 0.63 | 53.6 | 0.66 | 1.347 | 0.274 | 0.315 | 37.4747 | 77.4603 | 283.9 | 81.4
Agriculture | C-24 | 2210 | C/D | 0.63 | 53.6 | 0.66 | 1.347 | 0.274 | 0.315 | 4.1257 | 8.5278 | 31.3 | 9
Agriculture | C-24 | 2210 | C/D | 0.63 | 53.6 | 0.66 | 1.347 | 0.274 | 0.315 | 4.6631 | 9.6387 | 35.3 | 10.1
Agriculture | C-24 | 2210 | C/D | 0.63 | 53.6 | 0.66 | 1.347 | 0.274 | 0.315 | 12.9345 | 26.7357 | 98 | 28.1
Agriculture | C-24 | 2210 | A/D | 0.63 | 53.6 | 0.66 | 1.347 | 0.274 | 0.315 | 16.2382 | 33.5644 | 123 | 35.3
Agriculture | C-24 | 2210 | C/D | 0.63 | 53.6 | 0.66 | 1.347 | 0.274 | 0.315 | 12.6193 | 26.0841 | 95.6 | 27.4
Agriculture | C-24 | 2210 | C/D | 0.63 | 53.6 | 0.66 | 1.347 | 0.274 | 0.315 | 23.6431 | 48.8703 | 179.1 | 51.3
Agriculture | C-24 | 2210 | C/D | 0.63 | 53.6 | 0.66 | 1.347 | 0.274 | 0.315 | 45.5568 | 94.1658 | 345.1 | 98.9
Agriculture | C-24 | 2210 | C/D | 0.63 | 53.6 | 0.66 | 1.347 | 0.274 | 0.315 | 10.8633 | 22.4544 | 82.3 | 23.6
Agriculture | C-24 | 2210 | C/D | 0.63 | 53.6 | 0.66 | 1.347 | 0.274 | 0.315 | 10.6476 | 22.0086 | 80.7 | 23.1
Agriculture | C-24 | 2210 | C/D | 0.63 | 53.6 | 0.66 | 1.347 | 0.274 | 0.315 | 5.8913 | 12.1774 | 44.6 | 12.8
Agriculture | C-24 | 2210 | A/D | 0.63 | 53.6 | 0.66 | 1.347 | 0.274 | 0.315 | 0.36936 | 0.76347 | 2.8 | 0.8
Agriculture | C-24 | 2210 | C/D | 0.63 | 53.6 | 0.66 | 1.347 | 0.274 | 0.315 | 22.1315 | 45.7459 | 167.7 | 48
Agriculture | C-24 | 2210 | A/D | 0.63 | 53.6 | 0.66 | 1.347 | 0.274 | 0.315 | 13.1167 | 27.1122 | 99.4 | 28.5
Agriculture | C-24 | 2210 |  | 0.63 | 53.6 | 0.66 | 1.347 | 0.274 | 0.315 | 14.2785 | 29.5136 | 108.2 | 31
Agriculture | C-24 | 2210 | A | 0.63 | 53.6 | 0.66 | 1.347 | 0.274 | 0.315 | 2.1607 | 4.4661 | 16.4 | 4.7
Agriculture | C-24 | 2210 | C/D | 0.63 | 53.6 | 0.66 | 1.347 | 0.274 | 0.315 | 10.9912 | 22.7188 | 83.3 | 23.9
Agriculture | C-24 | 2430 | A/D | 0.63 | 53.6 | 0.66 | 1.677 | 0.489 | 0.289 | 0.0045882 | 0.0089511 | 0 | 0
Agriculture | C-24 | 2430 | A/D | 0.63 | 53.6 | 0.66 | 1.677 | 0.489 | 0.289 | 0.28457 | 0.55515 | 2.5 | 0.9
Agriculture | C-24 | 2430 | A/D | 0.63 | 53.6 | 0.66 | 1.677 | 0.489 | 0.289 | 1.7681 | 3.4494 | 15.7 | 5.7
Agriculture | C-24 | 2430 | B/D | 0.63 | 53.6 | 0.66 | 1.677 | 0.489 | 0.289 | 14.0596 | 27.4284 | 125.2 | 45.4
Agriculture | C-24 | 2120 | B/D | 0.63 | 53.6 | 0.66 | 1.022 | 0.196 | 0.262 | 10.6727 | 19.5339 | 54.3 | 17.1
Agriculture | C-24 | 2120 | B/D | 0.63 | 53.6 | 0.66 | 1.022 | 0.196 | 0.262 | 3.4311 | 6.2798 | 17.5 | 5.5
Agriculture | C-24 | 2120 | A/D | 0.63 | 53.6 | 0.66 | 1.022 | 0.196 | 0.262 | 39.3197 | 71.9656 | 200.1 | 63.2
Agriculture | C-24 | 2120 | C/D | 0.63 | 53.6 | 0.66 | 1.022 | 0.196 | 0.262 | 0.17283 | 0.31632 | 0.9 | 0.3
Agriculture | C-24 | 2120 | D | 0.63 | 53.6 | 0.66 | 1.022 | 0.196 | 0.262 | 3.8618 | 7.0681 | 19.7 | 6.2
Agriculture | C-24 | 2120 | C/D | 0.63 | 53.6 | 0.66 | 1.022 | 0.196 | 0.262 | 1.1173 | 2.0449 | 5.7 | 1.8
Agriculture | C-24 | 2120 | C/D | 0.63 | 53.6 | 0.66 | 1.022 | 0.196 | 0.262 | 50.032 | 91.5719 | 254.6 | 80.4
Agriculture | C-24 | 2120 | C/D | 0.63 | 53.6 | 0.66 | 1.022 | 0.196 | 0.262 | 0.043442 | 0.07951 | 0.2 | 0.1
Agriculture | C-24 | 2120 | C/D | 0.63 | 53.6 | 0.66 | 1.022 | 0.196 | 0.262 | 2.3518 | 4.3043 | 12 | 3.8
Agriculture | C-24 | 2120 | C/D | 0.63 | 53.6 | 0.66 | 1.022 | 0.196 | 0.262 | 0.70956 | 1.2987 | 3.6 | 1.1
Agriculture | C-24 | 2130 | C/D | 0.63 | 53.6 | 0.66 | 1.022 | 0.196 | 0.262 | 11.7836 | 21.5672 | 60 | 18.9
Agriculture | C-24 | 2130 | C/D | 0.63 | 53.6 | 0.66 | 1.022 | 0.196 | 0.262 | 0.22538 | 0.4125 | 1.1 | 0.4
Agriculture | C-24 | 2130 | C/D | 0.63 | 53.6 | 0.66 | 1.022 | 0.196 | 0.262 | 0.65788 | 1.2041 | 3.3 | 1.1
Agriculture | C-24 | 2130 | D | 0.63 | 53.6 | 0.66 | 1.022 | 0.196 | 0.262 | 0.024538 | 0.044911 | 0.1 | 0
Agriculture | C-24 | 2130 | C/D | 0.63 | 53.6 | 0.66 | 1.022 | 0.196 | 0.262 | 0.8103 | 1.4831 | 4.1 | 1.3
Agriculture | C-24 | 2130 | C/D | 0.63 | 53.6 | 0.66 | 1.022 | 0.196 | 0.262 | 0.0015529 | 0.0028422 | 0 | 0
Agriculture | C-24 | 3300 |  | 0.63 | 53.6 | 0.66 | 0.691 | 0.036 | 0.262 | 1.5327 | 2.8052 | 5.3 | 1.2
Agriculture | C-24 | 3300 | C/D | 0.63 | 53.6 | 0.66 | 0.691 | 0.036 | 0.262 | 2.2187 | 4.0607 | 7.6 | 1.8
Agriculture | C-24 | 3300 | C/D | 0.63 | 53.6 | 0.66 | 0.691 | 0.036 | 0.262 | 0.75439 | 1.3807 | 2.6 | 0.6
Agriculture | C-24 | 3300 | C/D | 0.63 | 53.6 | 0.66 | 0.691 | 0.036 | 0.262 | 0.040635 | 0.074372 | 0.1 | 0
Agriculture | C-24 | 3300 | C/D | 0.63 | 53.6 | 0.66 | 0.691 | 0.036 | 0.262 | 3.1472 | 5.7602 | 10.8 | 2.5
Agriculture | C-24 | 3300 | C/D | 0.63 | 53.6 | 0.66 | 0.691 | 0.036 | 0.262 | 1.4781 | 2.7053 | 5.1 | 1.2
Agriculture | C-24 | 3300 | C/D | 0.63 | 53.6 | 0.66 | 0.691 | 0.036 | 0.262 | 10.0463 | 18.3874 | 34.6 | 8.1
Agriculture | C-24 | 3300 | C/D | 0.63 | 53.6 | 0.66 | 0.691 | 0.036 | 0.262 | 1.9685 | 3.6029 | 6.8 | 1.6
Agriculture | C-24 | 3300 | C/D | 0.63 | 53.6 | 0.66 | 0.691 | 0.036 | 0.262 | 7.5713 | 13.8575 | 26.1 | 6.1
Agriculture | C-24 | 3300 | C/D | 0.63 | 53.6 | 0.66 | 0.691 | 0.036 | 0.262 | 10.5656 | 19.3378 | 36.4 | 8.6
Agriculture | C-24 | 3300 | C/D | 0.63 | 53.6 | 0.66 | 0.691 | 0.036 | 0.262 | 3.541 | 6.4809 | 12.2 | 2.9
Agriculture | C-24 | 2130 | A/D | 0.63 | 53.6 | 0.66 | 1.022 | 0.196 | 0.262 | 0.45689 | 0.83624 | 2.3 | 0.7
Agriculture | C-24 | 2130 | B/D | 0.63 | 53.6 | 0.66 | 1.022 | 0.196 | 0.262 | 0.40165 | 0.73512 | 2 | 0.6
Agriculture | C-24 | 2130 | C/D | 0.63 | 53.6 | 0.66 | 1.022 | 0.196 | 0.262 | 12.454 | 22.7942 | 63.4 | 20
Agriculture | C-24 | 2130 | C/D | 0.63 | 53.6 | 0.66 | 1.022 | 0.196 | 0.262 | 3.2638 | 5.9736 | 16.6 | 5.2
Agriculture | C-24 | 2130 | C/D | 0.63 | 53.6 | 0.66 | 1.022 | 0.196 | 0.262 | 6.8642 | 12.5633 | 34.9 | 11
Agriculture | C-24 | 2130 | C/D | 0.63 | 53.6 | 0.66 | 1.022 | 0.196 | 0.262 | 0.65342 | 1.1959 | 3.3 | 1
Agriculture | C-24 | 2130 | C/D | 0.63 | 53.6 | 0.66 | 1.022 | 0.196 | 0.262 | 0.22492 | 0.41166 | 1.1 | 0.4
Agriculture | C-24 | 2130 | C/D | 0.63 | 53.6 | 0.66 | 1.022 | 0.196 | 0.262 | 0.031535 | 0.057718 | 0.2 | 0.1
Agriculture | C-24 | 2130 | C/D | 0.63 | 53.6 | 0.66 | 1.022 | 0.196 | 0.262 | 0.085766 | 0.15697 | 0.4 | 0.1
Agriculture | C-24 | 2210 |  | 0.63 | 53.6 | 0.66 | 1.347 | 0.274 | 0.315 | 1.4603 | 3.0184 | 11.1 | 3.2
Agriculture | C-24 | 2210 | C/D | 0.63 | 53.6 | 0.66 | 1.347 | 0.274 | 0.315 | 0.13685 | 0.28287 | 1 | 0.3
Agriculture | C-24 | 2210 | C/D | 0.63 | 53.6 | 0.66 | 1.347 | 0.274 | 0.315 | 0.16864 | 0.34858 | 1.3 | 0.4
Agriculture | C-24 | 2210 | C/D | 0.63 | 53.6 | 0.66 | 1.347 | 0.274 | 0.315 | 5.4959 | 11.3601 | 41.6 | 11.9
Agriculture | C-24 | 2210 | C/D | 0.63 | 53.6 | 0.66 | 1.347 | 0.274 | 0.315 | 0.52768 | 1.0907 | 4 | 1.1
Agriculture | C-24 | 2130 | C/D | 0.63 | 53.6 | 0.66 | 1.022 | 0.196 | 0.262 | 4.6217 | 8.459 | 23.5 | 7.4
Agriculture | C-24 | 2130 | C/D | 0.63 | 53.6 | 0.66 | 1.022 | 0.196 | 0.262 | 2.6104 | 4.7777 | 13.3 | 4.2
Agriculture | C-24 | 2130 | C/D | 0.63 | 53.6 | 0.66 | 1.022 | 0.196 | 0.262 | 0.0043791 | 0.0080149 | 0 | 0
Agriculture | C-24 | 2210 | A | 0.63 | 53.6 | 0.66 | 1.347 | 0.274 | 0.315 | 0.16703 | 0.34525 | 1.3 | 0.4
Agriculture | C-24 | 2210 | C/D | 0.63 | 53.6 | 0.66 | 1.347 | 0.274 | 0.315 | 26.1766 | 54.1071 | 198.3 | 56.8
Agriculture | C-24 | 2210 | D | 0.63 | 53.6 | 0.66 | 1.347 | 0.274 | 0.315 | 12.7867 | 26.4301 | 96.9 | 27.8
Agriculture | C-24 | 2210 | C/D | 0.63 | 53.6 | 0.66 | 1.347 | 0.274 | 0.315 | 25.8071 | 53.3432 | 195.5 | 56
Agriculture | C-24 | 2210 | C/D | 0.63 | 53.6 | 0.66 | 1.347 | 0.274 | 0.315 | 3.2033 | 6.6212 | 24.3 | 7
Agriculture | C-24 | 2210 | C/D | 0.63 | 53.6 | 0.66 | 1.347 | 0.274 | 0.315 | 2.8554 | 5.902 | 21.6 | 6.2
Agriculture | C-24 | 2210 | A | 0.63 | 53.6 | 0.66 | 1.347 | 0.274 | 0.315 | 13.5277 | 27.9618 | 102.5 | 29.4
Agriculture | C-24 | 2210 | C/D | 0.63 | 53.6 | 0.66 | 1.347 | 0.274 | 0.315 | 0.84094 | 1.7382 | 6.4 | 1.8
Agriculture | C-24 | 2210 | C/D | 0.63 | 53.6 | 0.66 | 1.347 | 0.274 | 0.315 | 19.2376 | 39.7642 | 145.7 | 41.8
Agriculture | C-24 | 2210 | C/D | 0.63 | 53.6 | 0.66 | 1.347 | 0.274 | 0.315 | 7.6934 | 15.9022 | 58.3 | 16.7
Agriculture | C-24 | 2210 | A | 0.63 | 53.6 | 0.66 | 1.347 | 0.274 | 0.315 | 4.1281 | 8.5329 | 31.3 | 9
Agriculture | C-24 | 2210 | C/D | 0.63 | 53.6 | 0.66 | 1.347 | 0.274 | 0.315 | 13.9838 | 28.9045 | 105.9 | 30.4
Agriculture | C-24 | 2210 | C/D | 0.63 | 53.6 | 0.66 | 1.347 | 0.274 | 0.315 | 9.5445 | 19.7285 | 72.3 | 20.7
Agriculture | C-24 | 2210 | C/D | 0.63 | 53.6 | 0.66 | 1.347 | 0.274 | 0.315 | 15.5477 | 32.137 | 117.8 | 33.8
Agriculture | C-24 | 2210 | C/D | 0.63 | 53.6 | 0.66 | 1.347 | 0.274 | 0.315 | 9.3855 | 19.3998 | 71.1 | 20.4
Agriculture | C-24 | 2210 | C/D | 0.63 | 53.6 | 0.66 | 1.347 | 0.274 | 0.315 | 9.8317 | 20.3222 | 74.5 | 21.3
Agriculture | C-24 | 2210 | C/D | 0.63 | 53.6 | 0.66 | 1.347 | 0.274 | 0.315 | 37.8185 | 78.1708 | 286.5 | 82.1
Agriculture | C-24 | 2210 | C/D | 0.63 | 53.6 | 0.66 | 1.347 | 0.274 | 0.315 | 20.0413 | 41.4254 | 151.8 | 43.5
Agriculture | C-24 | 2210 | C/D | 0.63 | 53.6 | 0.66 | 1.347 | 0.274 | 0.315 | 192.4766 | 397.8491 | 1458.2 | 417.9
Agriculture | C-24 | 2210 | A | 0.63 | 53.6 | 0.66 | 1.347 | 0.274 | 0.315 | 5.0192 | 10.3747 | 38 | 10.9
Agriculture | C-24 | 2210 | C/D | 0.63 | 53.6 | 0.66 | 1.347 | 0.274 | 0.315 | 47.1193 | 97.3957 | 357 | 102.3
Agriculture | C-24 | 2210 | D | 0.63 | 53.6 | 0.66 | 1.347 | 0.274 | 0.315 | 5.0167 | 10.3695 | 38 | 10.9
Agriculture | C-24 | 2210 | D | 0.63 | 53.6 | 0.66 | 1.347 | 0.274 | 0.315 | 4.6173 | 9.5441 | 35 | 10
Agriculture | C-24 | 2210 | C/D | 0.63 | 53.6 | 0.66 | 1.347 | 0.274 | 0.315 | 5.1007 | 10.5431 | 38.6 | 11.1
Agriculture | C-24 | 2210 | C/D | 0.63 | 53.6 | 0.66 | 1.347 | 0.274 | 0.315 | 10.8331 | 22.3919 | 82.1 | 23.5
Agriculture | C-24 | 2210 | C/D | 0.63 | 53.6 | 0.66 | 1.347 | 0.274 | 0.315 | 0.099685 | 0.20605 | 0.8 | 0.2
Agriculture | C-24 | 2210 | C/D | 0.63 | 53.6 | 0.66 | 1.347 | 0.274 | 0.315 | 19.7182 | 40.7575 | 149.4 | 42.8
Agriculture | C-24 | 2210 | D | 0.63 | 53.6 | 0.66 | 1.347 | 0.274 | 0.315 | 5.2555 | 10.863 | 39.8 | 11.4
Agriculture | C-24 | 2210 | C/D | 0.63 | 53.6 | 0.66 | 1.347 | 0.274 | 0.315 | 10.9645 | 22.6636 | 83.1 | 23.8
Agriculture | C-24 | 2210 | C/D | 0.63 | 53.6 | 0.66 | 1.347 | 0.274 | 0.315 | 8.845 | 18.2825 | 67 | 19.2
Agriculture | C-24 | 2210 | D | 0.63 | 53.6 | 0.66 | 1.347 | 0.274 | 0.315 | 42.4999 | 87.8474 | 322 | 92.3
Agriculture | C-24 | 2210 | A/D | 0.63 | 53.6 | 0.66 | 1.347 | 0.274 | 0.315 | 5.9002 | 12.1957 | 44.7 | 12.8
Agriculture | C-24 | 2210 | C/D | 0.63 | 53.6 | 0.66 | 1.347 | 0.274 | 0.315 | 7.1289 | 14.7354 | 54 | 15.5
Agriculture | C-24 | 2210 | C/D | 0.63 | 53.6 | 0.66 | 1.347 | 0.274 | 0.315 | 6.8005 | 14.0566 | 51.5 | 14.8
Agriculture | C-24 | 2210 | D | 0.63 | 53.6 | 0.66 | 1.347 | 0.274 | 0.315 | 3.0691 | 6.3438 | 23.3 | 6.7
Agriculture | C-24 | 2210 | C/D | 0.63 | 53.6 | 0.66 | 1.347 | 0.274 | 0.315 | 8.8419 | 18.2761 | 67 | 19.2
Agriculture | C-24 | 2210 | C/D | 0.63 | 53.6 | 0.66 | 1.347 | 0.274 | 0.315 | 1.7287 | 3.5731 | 13.1 | 3.8
Agriculture | C-24 | 2210 | D | 0.63 | 53.6 | 0.66 | 1.347 | 0.274 | 0.315 | 35.8685 | 74.1402 | 271.7 | 77.9
Agriculture | C-24 | 2210 | C/D | 0.63 | 53.6 | 0.66 | 1.347 | 0.274 | 0.315 | 4.2199 | 8.7225 | 32 | 9.2
Agriculture | C-24 | 2210 | C/D | 0.63 | 53.6 | 0.66 | 1.347 | 0.274 | 0.315 | 17.007 | 35.1535 | 128.8 | 36.9
Agriculture | C-24 | 2120 | A/D | 0.63 | 53.6 | 0.66 | 1.022 | 0.196 | 0.262 | 1.8487 | 3.3836 | 9.4 | 3
Agriculture | C-24 | 2120 | B/D | 0.63 | 53.6 | 0.66 | 1.022 | 0.196 | 0.262 | 5.2913 | 9.6845 | 26.9 | 8.5
Agriculture | C-24 | 2130 | D | 0.63 | 53.6 | 0.66 | 1.022 | 0.196 | 0.262 | 0.028422 | 0.05202 | 0.1 | 0
Agriculture | C-24 | 2130 | A/D | 0.63 | 53.6 | 0.66 | 1.022 | 0.196 | 0.262 | 0.10297 | 0.18847 | 0.5 | 0.2
Agriculture | C-24 | 2130 | A/D | 0.63 | 53.6 | 0.66 | 1.022 | 0.196 | 0.262 | 5.3769 | 9.8411 | 27.4 | 8.6
Agriculture | C-24 | 2120 | A/D | 0.63 | 53.6 | 0.66 | 1.022 | 0.196 | 0.262 | 31.2108 | 57.1242 | 158.9 | 50.1
Agriculture | C-24 | 2120 | C/D | 0.63 | 53.6 | 0.66 | 1.022 | 0.196 | 0.262 | 1.7917 | 3.2793 | 9.1 | 2.9
Agriculture | C-24 | 2120 | A/D | 0.63 | 53.6 | 0.66 | 1.022 | 0.196 | 0.262 | 0.26966 | 0.49355 | 1.4 | 0.4
Agriculture | C-24 | 2120 | C/D | 0.63 | 53.6 | 0.66 | 1.022 | 0.196 | 0.262 | 0.23305 | 0.42655 | 1.2 | 0.4
Agriculture | C-24 | 2120 | A/D | 0.63 | 53.6 | 0.66 | 1.022 | 0.196 | 0.262 | 28.2173 | 51.6452 | 143.6 | 45.3
Agriculture | C-24 | 2120 | C/D | 0.63 | 53.6 | 0.66 | 1.022 | 0.196 | 0.262 | 3.0032 | 5.4967 | 15.3 | 4.8
Agriculture | C-24 | 2120 | A/D | 0.63 | 53.6 | 0.66 | 1.022 | 0.196 | 0.262 | 31.8371 | 58.2704 | 162 | 51.1
Agriculture | C-24 | 2120 | C/D | 0.63 | 53.6 | 0.66 | 1.022 | 0.196 | 0.262 | 0.31279 | 0.57249 | 1.6 | 0.5
Agriculture | C-24 | 2120 | C/D | 0.63 | 53.6 | 0.66 | 1.022 | 0.196 | 0.262 | 0.6862 | 1.2559 | 3.5 | 1.1
Agriculture | C-24 | 2120 | C/D | 0.63 | 53.6 | 0.66 | 1.022 | 0.196 | 0.262 | 1.5306 | 2.8014 | 7.8 | 2.5
Agriculture | C-24 | 2110 | C/D | 0.63 | 53.6 | 0.66 | 2.014 | 0.287 | 0.315 | 3.6181 | 7.4787 | 41 | 8.1
Agriculture | C-24 | 2110 | C/D | 0.63 | 53.6 | 0.66 | 2.014 | 0.287 | 0.315 | 456.1969 | 942.9591 | 5167.5 | 1023.8
Agriculture | C-24 | 2110 | A/D | 0.63 | 53.6 | 0.66 | 2.014 | 0.287 | 0.315 | 0.1851 | 0.38261 | 2.1 | 0.4
Agriculture | C-24 | 2110 | C/D | 0.63 | 53.6 | 0.66 | 2.014 | 0.287 | 0.315 | 20.93 | 43.2623 | 237.1 | 47
Agriculture | C-24 | 2110 | C/D | 0.63 | 53.6 | 0.66 | 2.014 | 0.287 | 0.315 | 0.84368 | 1.7439 | 9.6 | 1.9
Agriculture | C-24 | 2110 | C/D | 0.63 | 53.6 | 0.66 | 2.014 | 0.287 | 0.315 | 58.7551 | 121.4468 | 665.5 | 131.9
Agriculture | C-24 | 2110 | C/D | 0.63 | 53.6 | 0.66 | 2.014 | 0.287 | 0.315 | 2.2091 | 4.5663 | 25 | 5
Agriculture | C-24 | 2110 | C/D | 0.63 | 53.6 | 0.66 | 2.014 | 0.287 | 0.315 | 1.5291 | 3.1606 | 17.3 | 3.4
Agriculture | C-24 | 2110 | C/D | 0.63 | 53.6 | 0.66 | 2.014 | 0.287 | 0.315 | 4.0596 | 8.3913 | 46 | 9.1
Agriculture | C-24 | 2110 | C/D | 0.63 | 53.6 | 0.66 | 2.014 | 0.287 | 0.315 | 6.3672 | 13.1611 | 72.1 | 14.3
Agriculture | C-24 | 2110 | C/D | 0.63 | 53.6 | 0.66 | 2.014 | 0.287 | 0.315 | 1.8042 | 3.7292 | 20.4 | 4
Agriculture | C-24 | 2110 | C/D | 0.63 | 53.6 | 0.66 | 2.014 | 0.287 | 0.315 | 1.7747 | 3.6684 | 20.1 | 4
Agriculture | C-24 | 2110 | C/D | 0.63 | 53.6 | 0.66 | 2.014 | 0.287 | 0.315 | 17.4221 | 36.0115 | 197.3 | 39.1
Agriculture | C-24 | 2110 | C/D | 0.63 | 53.6 | 0.66 | 2.014 | 0.287 | 0.315 | 3.5731 | 7.3856 | 40.5 | 8
Agriculture | C-24 | 2110 | A/D | 0.63 | 53.6 | 0.66 | 2.014 | 0.287 | 0.315 | 1.4511 | 2.9993 | 16.4 | 3.3
Agriculture | C-24 | 2110 | C/D | 0.63 | 53.6 | 0.66 | 2.014 | 0.287 | 0.315 | 5.9844 | 12.3698 | 67.8 | 13.4
Agriculture | C-24 | 2110 | C/D | 0.63 | 53.6 | 0.66 | 2.014 | 0.287 | 0.315 | 5.7305 | 11.8449 | 64.9 | 12.9
Agriculture | C-24 | 2110 | C/D | 0.63 | 53.6 | 0.66 | 2.014 | 0.287 | 0.315 | 1.2022 | 2.4849 | 13.6 | 2.7
Agriculture | C-24 | 2110 | C/D | 0.63 | 53.6 | 0.66 | 2.014 | 0.287 | 0.315 | 3.2956 | 6.812 | 37.3 | 7.4
Agriculture | C-24 | 2110 | C/D | 0.63 | 53.6 | 0.66 | 2.014 | 0.287 | 0.315 | 56.488 | 116.7608 | 639.9 | 126.8
Agriculture | C-24 | 2110 | C/D | 0.63 | 53.6 | 0.66 | 2.014 | 0.287 | 0.315 | 3.1849 | 6.5831 | 36.1 | 7.1
Agriculture | C-24 | 2110 | C/D | 0.63 | 53.6 | 0.66 | 2.014 | 0.287 | 0.315 | 3.6254 | 7.4936 | 41.1 | 8.1
Agriculture | C-24 | 2110 | C/D | 0.63 | 53.6 | 0.66 | 2.014 | 0.287 | 0.315 | 1.7558 | 3.6293 | 19.9 | 3.9
Agriculture | C-24 | 2110 | C/D | 0.63 | 53.6 | 0.66 | 2.014 | 0.287 | 0.315 | 2.6079 | 5.3905 | 29.5 | 5.9
Agriculture | C-24 | 2110 | C/D | 0.63 | 53.6 | 0.66 | 2.014 | 0.287 | 0.315 | 0.41743 | 0.86283 | 4.7 | 0.9
Agriculture | C-24 | 2110 | A/D | 0.63 | 53.6 | 0.66 | 2.014 | 0.287 | 0.315 | 5.1556 | 10.6566 | 58.4 | 11.6
Agriculture | C-24 | 2110 | C/D | 0.63 | 53.6 | 0.66 | 2.014 | 0.287 | 0.315 | 56.5249 | 116.837 | 640.3 | 126.9
Agriculture | C-24 | 2110 | C/D | 0.63 | 53.6 | 0.66 | 2.014 | 0.287 | 0.315 | 0.013782 | 0.028487 | 0.2 | 0
Agriculture | C-24 | 2110 | C/D | 0.63 | 53.6 | 0.66 | 2.014 | 0.287 | 0.315 | 4.502 | 9.3056 | 51 | 10.1
Agriculture | C-24 | 2110 | C/D | 0.63 | 53.6 | 0.66 | 2.014 | 0.287 | 0.315 | 10.9987 | 22.7342 | 124.6 | 24.7
Agriculture | C-24 | 2110 | C/D | 0.63 | 53.6 | 0.66 | 2.014 | 0.287 | 0.315 | 0.057042 | 0.11791 | 0.6 | 0.1
Agriculture | C-24 | 2110 | C/D | 0.63 | 53.6 | 0.66 | 2.014 | 0.287 | 0.315 | 7.0731 | 14.62 | 80.1 | 15.9
Agriculture | C-24 | 2110 | C/D | 0.63 | 53.6 | 0.66 | 2.014 | 0.287 | 0.315 | 1.1284 | 2.3323 | 12.8 | 2.5
Agriculture | C-24 | 2110 | C/D | 0.63 | 53.6 | 0.66 | 2.014 | 0.287 | 0.315 | 117.4903 | 242.8524 | 1330.9 | 263.7
Agriculture | C-24 | 2110 | C/D | 0.63 | 53.6 | 0.66 | 2.014 | 0.287 | 0.315 | 1.5894 | 3.2853 | 18 | 3.6
Agriculture | C-24 | 2110 | C/D | 0.63 | 53.6 | 0.66 | 2.014 | 0.287 | 0.315 | 47.3118 | 97.7935 | 535.9 | 106.2
Agriculture | C-24 | 2110 | C/D | 0.63 | 53.6 | 0.66 | 2.014 | 0.287 | 0.315 | 35.1591 | 72.6738 | 398.3 | 78.9
Agriculture | C-24 | 2110 | C/D | 0.63 | 53.6 | 0.66 | 2.014 | 0.287 | 0.315 | 25.8607 | 53.454 | 292.9 | 58
Agriculture | C-24 | 2110 | C/D | 0.63 | 53.6 | 0.66 | 2.014 | 0.287 | 0.315 | 0.53593 | 1.1078 | 6.1 | 1.2
Agriculture | C-24 | 2110 |  | 0.63 | 53.6 | 0.66 | 2.014 | 0.287 | 0.315 | 0.72954 | 1.508 | 8.3 | 1.6
Agriculture | C-24 | 2110 | C/D | 0.63 | 53.6 | 0.66 | 2.014 | 0.287 | 0.315 | 1.3321 | 2.7535 | 15.1 | 3
Agriculture | C-24 | 2110 | C/D | 0.63 | 53.6 | 0.66 | 2.014 | 0.287 | 0.315 | 4.8485 | 10.0218 | 54.9 | 10.9
Agriculture | C-24 | 2110 | C/D | 0.63 | 53.6 | 0.66 | 2.014 | 0.287 | 0.315 | 6.219 | 12.8547 | 70.4 | 14
Agriculture | C-24 | 2110 | C/D | 0.63 | 53.6 | 0.66 | 2.014 | 0.287 | 0.315 | 0.56044 | 1.1584 | 6.3 | 1.3
Agriculture | C-24 | 2110 | C/D | 0.63 | 53.6 | 0.66 | 2.014 | 0.287 | 0.315 | 8.1804 | 16.9088 | 92.7 | 18.4
Agriculture | C-24 | 2110 | C/D | 0.63 | 53.6 | 0.66 | 2.014 | 0.287 | 0.315 | 8.7946 | 18.1785 | 99.6 | 19.7
Agriculture | C-24 | 2110 | C/D | 0.63 | 53.6 | 0.66 | 2.014 | 0.287 | 0.315 | 6.5501 | 13.5391 | 74.2 | 14.7
Agriculture | C-24 | 2110 | C/D | 0.63 | 53.6 | 0.66 | 2.014 | 0.287 | 0.315 | 9.5357 | 19.7102 | 108 | 21.4
Agriculture | C-24 | 2110 | C/D | 0.63 | 53.6 | 0.66 | 2.014 | 0.287 | 0.315 | 0.020358 | 0.04208 | 0.2 | 0
Agriculture | C-24 | 2110 | C/D | 0.63 | 53.6 | 0.66 | 2.014 | 0.287 | 0.315 | 63.3687 | 130.9832 | 717.8 | 142.2
Agriculture | C-24 | 2110 | C/D | 0.63 | 53.6 | 0.66 | 2.014 | 0.287 | 0.315 | 3.154 | 6.5194 | 35.7 | 7.1
Agriculture | C-24 | 2110 | C/D | 0.63 | 53.6 | 0.66 | 2.014 | 0.287 | 0.315 | 8.487 | 17.5426 | 96.1 | 19
Agriculture | C-24 | 2110 | C/D | 0.63 | 53.6 | 0.66 | 2.014 | 0.287 | 0.315 | 3.5356 | 7.3081 | 40 | 7.9
Agriculture | C-24 | 2110 | C/D | 0.63 | 53.6 | 0.66 | 2.014 | 0.287 | 0.315 | 2.9138 | 6.0229 | 33 | 6.5
Agriculture | C-24 | 2110 | C/D | 0.63 | 53.6 | 0.66 | 2.014 | 0.287 | 0.315 | 106.3505 | 219.8265 | 1204.7 | 238.7
Agriculture | C-24 | 2110 | C/D | 0.63 | 53.6 | 0.66 | 2.014 | 0.287 | 0.315 | 0.04251 | 0.087867 | 0.5 | 0.1
Agriculture | C-24 | 2110 | A | 0.63 | 53.6 | 0.66 | 2.014 | 0.287 | 0.315 | 21.0351 | 43.4796 | 238.3 | 47.2
Agriculture | C-24 | 2110 | C/D | 0.63 | 53.6 | 0.66 | 2.014 | 0.287 | 0.315 | 2.9615 | 6.1214 | 33.5 | 6.6
Agriculture | C-24 | 2110 | C/D | 0.63 | 53.6 | 0.66 | 2.014 | 0.287 | 0.315 | 8.9103 | 18.4175 | 100.9 | 20
Agriculture | C-24 | 2110 | C/D | 0.63 | 53.6 | 0.66 | 2.014 | 0.287 | 0.315 | 27.0626 | 55.9384 | 306.5 | 60.7
Agriculture | C-24 | 2110 | C/D | 0.63 | 53.6 | 0.66 | 2.014 | 0.287 | 0.315 | 0.97879 | 2.0232 | 11.1 | 2.2
Agriculture | C-24 | 2110 | C/D | 0.63 | 53.6 | 0.66 | 2.014 | 0.287 | 0.315 | 4.5116 | 9.3255 | 51.1 | 10.1
Agriculture | C-24 | 2110 | C/D | 0.63 | 53.6 | 0.66 | 2.014 | 0.287 | 0.315 | 56.7771 | 117.3582 | 643.1 | 127.4
Agriculture | C-24 | 2110 | A/D | 0.63 | 53.6 | 0.66 | 2.014 | 0.287 | 0.315 | 4.8854 | 10.0982 | 55.3 | 11
Agriculture | C-24 | 2110 | C/D | 0.63 | 53.6 | 0.66 | 2.014 | 0.287 | 0.315 | 0.48966 | 1.0121 | 5.5 | 1.1
Agriculture | C-24 | 2110 | C/D | 0.63 | 53.6 | 0.66 | 2.014 | 0.287 | 0.315 | 16.8941 | 34.9201 | 191.4 | 37.9
Agriculture | C-24 | 2110 | C/D | 0.63 | 53.6 | 0.66 | 2.014 | 0.287 | 0.315 | 4.5965 | 9.5011 | 52.1 | 10.3
Agriculture | C-24 | 2110 | C/D | 0.63 | 53.6 | 0.66 | 2.014 | 0.287 | 0.315 | 41.5827 | 85.9514 | 471 | 93.3
Agriculture | C-24 | 2110 | C/D | 0.63 | 53.6 | 0.66 | 2.014 | 0.287 | 0.315 | 0.12005 | 0.24814 | 1.4 | 0.3
Agriculture | C-24 | 2110 | C/D | 0.63 | 53.6 | 0.66 | 2.014 | 0.287 | 0.315 | 28.8493 | 59.6314 | 326.8 | 64.7
Agriculture | C-24 | 2110 | C/D | 0.63 | 53.6 | 0.66 | 2.014 | 0.287 | 0.315 | 29.8879 | 61.7782 | 338.6 | 67.1
Agriculture | C-24 | 2110 | C/D | 0.63 | 53.6 | 0.66 | 2.014 | 0.287 | 0.315 | 10.6097 | 21.9303 | 120.2 | 23.8
Agriculture | C-24 | 2110 | C/D | 0.63 | 53.6 | 0.66 | 2.014 | 0.287 | 0.315 | 0.16189 | 0.33462 | 1.8 | 0.4
Agriculture | C-24 | 2110 | A/D | 0.63 | 53.6 | 0.66 | 2.014 | 0.287 | 0.315 | 0.48041 | 0.99301 | 5.4 | 1.1
Agriculture | C-24 | 2110 | A/D | 0.63 | 53.6 | 0.66 | 2.014 | 0.287 | 0.315 | 46.1538 | 95.3999 | 522.8 | 103.6
Agriculture | C-24 | 2110 | A/D | 0.63 | 53.6 | 0.66 | 2.014 | 0.287 | 0.315 | 232.1641 | 479.8832 | 2629.8 | 521
Agriculture | C-24 | 2110 | C/D | 0.63 | 53.6 | 0.66 | 2.014 | 0.287 | 0.315 | 124.4641 | 257.2672 | 1409.8 | 279.3
Agriculture | C-24 | 2110 | C/D | 0.63 | 53.6 | 0.66 | 2.014 | 0.287 | 0.315 | 2.0842 | 4.3081 | 23.6 | 4.7
Agriculture | C-24 | 2110 | C/D | 0.63 | 53.6 | 0.66 | 2.014 | 0.287 | 0.315 | 1.9413 | 4.0127 | 22 | 4.4
Agriculture | C-24 | 2110 | C/D | 0.63 | 53.6 | 0.66 | 2.014 | 0.287 | 0.315 | 14.458 | 29.8846 | 163.8 | 32.4
Agriculture | C-24 | 2110 | C/D | 0.63 | 53.6 | 0.66 | 2.014 | 0.287 | 0.315 | 0.95699 | 1.9781 | 10.8 | 2.1
Agriculture | C-24 | 2110 | C/D | 0.63 | 53.6 | 0.66 | 2.014 | 0.287 | 0.315 | 0.58905 | 1.2176 | 6.7 | 1.3
Agriculture | C-24 | 2110 | C/D | 0.63 | 53.6 | 0.66 | 2.014 | 0.287 | 0.315 | 7.3903 | 15.2758 | 83.7 | 16.6
Agriculture | C-24 | 2140 | C/D | 0.63 | 53.6 | 0.66 | 1.744 | 0.58 | 0.367 | 42.234 | 97.1072 | 460.8 | 179.9
Agriculture | C-24 | 2140 | C/D | 0.63 | 53.6 | 0.66 | 1.744 | 0.58 | 0.367 | 2.0721 | 4.7642 | 22.6 | 8.8
Agriculture | C-24 | 2140 | C/D | 0.63 | 53.6 | 0.66 | 1.744 | 0.58 | 0.367 | 12.1394 | 27.9118 | 132.5 | 51.7
Agriculture | C-24 | 2140 | D | 0.63 | 53.6 | 0.66 | 1.744 | 0.58 | 0.367 | 0.90328 | 2.0769 | 9.9 | 3.8
Agriculture | C-24 | 2120 | B/D | 0.63 | 53.6 | 0.66 | 1.022 | 0.196 | 0.262 | 0.30779 | 0.56334 | 1.6 | 0.5
Agriculture | C-24 | 2120 | C/D | 0.63 | 53.6 | 0.66 | 1.022 | 0.196 | 0.262 | 3.0327 | 5.5507 | 15.4 | 4.9
Agriculture | C-24 | 2120 | A/D | 0.63 | 53.6 | 0.66 | 1.022 | 0.196 | 0.262 | 1.3443 | 2.4605 | 6.8 | 2.2
Agriculture | C-24 | 2120 | A/D | 0.63 | 53.6 | 0.66 | 1.022 | 0.196 | 0.262 | 79.7512 | 145.966 | 405.9 | 128.1
Agriculture | C-24 | 2120 | A | 0.63 | 53.6 | 0.66 | 1.022 | 0.196 | 0.262 | 87.8417 | 160.7738 | 447.1 | 141.1
Agriculture | C-24 | 2120 | B/D | 0.63 | 53.6 | 0.66 | 1.022 | 0.196 | 0.262 | 313.1678 | 573.1806 | 1593.9 | 503
Agriculture | C-24 | 2120 | C/D | 0.63 | 53.6 | 0.66 | 1.022 | 0.196 | 0.262 | 10.8738 | 19.902 | 55.3 | 17.5
Agriculture | C-24 | 2120 | C/D | 0.63 | 53.6 | 0.66 | 1.022 | 0.196 | 0.262 | 2.6957 | 4.9338 | 13.7 | 4.3
Agriculture | C-24 | 2130 | A/D | 0.63 | 53.6 | 0.66 | 1.022 | 0.196 | 0.262 | 1.4241 | 2.6065 | 7.2 | 2.3
Agriculture | C-24 | 2130 | A/D | 0.63 | 53.6 | 0.66 | 1.022 | 0.196 | 0.262 | 0.50835 | 0.93042 | 2.6 | 0.8
Agriculture | C-24 | 2130 | C/D | 0.63 | 53.6 | 0.66 | 1.022 | 0.196 | 0.262 | 1.404 | 2.5697 | 7.1 | 2.3
Agriculture | C-24 | 2130 | C/D | 0.63 | 53.6 | 0.66 | 1.022 | 0.196 | 0.262 | 13.4125 | 24.5484 | 68.3 | 21.5
Agriculture | C-24 | 2130 | C/D | 0.63 | 53.6 | 0.66 | 1.022 | 0.196 | 0.262 | 0.59934 | 1.097 | 3.1 | 1
Agriculture | C-24 | 2130 | C/D | 0.63 | 53.6 | 0.66 | 1.022 | 0.196 | 0.262 | 0.052983 | 0.096973 | 0.3 | 0.1
Agriculture | C-24 | 2130 | C/D | 0.63 | 53.6 | 0.66 | 1.022 | 0.196 | 0.262 | 0.033248 | 0.060852 | 0.2 | 0.1
Agriculture | C-24 | 2130 | B/D | 0.63 | 53.6 | 0.66 | 1.022 | 0.196 | 0.262 | 11.2878 | 20.6597 | 57.5 | 18.1
Agriculture | C-24 | 2130 | C/D | 0.63 | 53.6 | 0.66 | 1.022 | 0.196 | 0.262 | 1.9682 | 3.6023 | 10 | 3.2
Agriculture | C-24 | 2130 | C/D | 0.63 | 53.6 | 0.66 | 1.022 | 0.196 | 0.262 | 1.4851 | 2.7181 | 7.6 | 2.4
Agriculture | C-24 | 2130 | C/D | 0.63 | 53.6 | 0.66 | 1.022 | 0.196 | 0.262 | 0.29702 | 0.54362 | 1.5 | 0.5
Agriculture | C-24 | 2130 | C/D | 0.63 | 53.6 | 0.66 | 1.022 | 0.196 | 0.262 | 4.8365 | 8.852 | 24.6 | 7.8
Agriculture | C-24 | 2120 | C/D | 0.63 | 53.6 | 0.66 | 1.022 | 0.196 | 0.262 | 7.3781 | 13.5039 | 37.6 | 11.9
Agriculture | C-24 | 2120 | C/D | 0.63 | 53.6 | 0.66 | 1.022 | 0.196 | 0.262 | 0.053739 | 0.098356 | 0.3 | 0.1
Agriculture | C-24 | 2130 | B/D | 0.63 | 53.6 | 0.66 | 1.022 | 0.196 | 0.262 | 0.37869 | 0.6931 | 1.9 | 0.6
Agriculture | C-24 | 2130 | B/D | 0.63 | 53.6 | 0.66 | 1.022 | 0.196 | 0.262 | 19.0371 | 34.843 | 96.9 | 30.6
Agriculture | C-24 | 2130 | C/D | 0.63 | 53.6 | 0.66 | 1.022 | 0.196 | 0.262 | 0.17373 | 0.31797 | 0.9 | 0.3
Agriculture | C-24 | 2120 | A/D | 0.63 | 53.6 | 0.66 | 1.022 | 0.196 | 0.262 | 0.8125 | 1.4871 | 4.1 | 1.3
Agriculture | C-24 | 2120 | A/D | 0.63 | 53.6 | 0.66 | 1.022 | 0.196 | 0.262 | 10.9266 | 19.9987 | 55.6 | 17.5
Agriculture | C-24 | 2120 | C/D | 0.63 | 53.6 | 0.66 | 1.022 | 0.196 | 0.262 | 5.8113 | 10.6362 | 29.6 | 9.3
Agriculture | C-24 | 2120 | C/D | 0.63 | 53.6 | 0.66 | 1.022 | 0.196 | 0.262 | 1.1779 | 2.1559 | 6 | 1.9
Agriculture | C-24 | 2120 | C/D | 0.63 | 53.6 | 0.66 | 1.022 | 0.196 | 0.262 | 0.02682 | 0.049088 | 0.1 | 0
Agriculture | C-24 | 2110 | C/D | 0.63 | 53.6 | 0.66 | 2.014 | 0.287 | 0.315 | 4.0524 | 8.3762 | 45.9 | 9.1
Agriculture | C-24 | 2110 | C/D | 0.63 | 53.6 | 0.66 | 2.014 | 0.287 | 0.315 | 0.48576 | 1.0041 | 5.5 | 1.1
Agriculture | C-24 | 2110 | C/D | 0.63 | 53.6 | 0.66 | 2.014 | 0.287 | 0.315 | 0.61372 | 1.2686 | 7 | 1.4
Agriculture | C-24 | 2110 | C/D | 0.63 | 53.6 | 0.66 | 2.014 | 0.287 | 0.315 | 0.16002 | 0.33077 | 1.8 | 0.4
Agriculture | C-24 | 2210 | C/D | 0.63 | 53.6 | 0.66 | 1.347 | 0.274 | 0.315 | 1.4356 | 2.9674 | 10.9 | 3.1
Agriculture | C-24 | 2210 | C/D | 0.63 | 53.6 | 0.66 | 1.347 | 0.274 | 0.315 | 3.0599 | 6.3249 | 23.2 | 6.6
Agriculture | C-24 | 2210 | A/D | 0.63 | 53.6 | 0.66 | 1.347 | 0.274 | 0.315 | 2.7466 | 5.6773 | 20.8 | 6
Agriculture | C-24 | 2210 | C/D | 0.63 | 53.6 | 0.66 | 1.347 | 0.274 | 0.315 | 0.19059 | 0.39396 | 1.4 | 0.4
Agriculture | C-24 | 2210 | C/D | 0.63 | 53.6 | 0.66 | 1.347 | 0.274 | 0.315 | 10.9895 | 22.7153 | 83.3 | 23.9
Agriculture | C-24 | 2210 | C/D | 0.63 | 53.6 | 0.66 | 1.347 | 0.274 | 0.315 | 6.627 | 13.6979 | 50.2 | 14.4
Agriculture | C-24 | 2210 | C/D | 0.63 | 53.6 | 0.66 | 1.347 | 0.274 | 0.315 | 7.2909 | 15.0703 | 55.2 | 15.8
Agriculture | C-24 | 2210 | C/D | 0.63 | 53.6 | 0.66 | 1.347 | 0.274 | 0.315 | 7.0042 | 14.4776 | 53.1 | 15.2
Agriculture | C-24 | 2210 | C/D | 0.63 | 53.6 | 0.66 | 1.347 | 0.274 | 0.315 | 13.8305 | 28.5876 | 104.8 | 30
Agriculture | C-24 | 2210 | C/D | 0.63 | 53.6 | 0.66 | 1.347 | 0.274 | 0.315 | 495.6704 | 1024.5507 | 3755.2 | 1076.1
Agriculture | C-24 | 2210 |  | 0.63 | 53.6 | 0.66 | 1.347 | 0.274 | 0.315 | 0.3796 | 0.78464 | 2.9 | 0.8
Agriculture | C-24 | 2210 | C/D | 0.63 | 53.6 | 0.66 | 1.347 | 0.274 | 0.315 | 0.42658 | 0.88174 | 3.2 | 0.9
Agriculture | C-24 | 2210 | C/D | 0.63 | 53.6 | 0.66 | 1.347 | 0.274 | 0.315 | 85.8316 | 177.4138 | 650.3 | 186.3
Agriculture | C-24 | 2210 | C/D | 0.63 | 53.6 | 0.66 | 1.347 | 0.274 | 0.315 | 12.2766 | 25.3757 | 93 | 26.7
Agriculture | C-24 | 2210 | C/D | 0.63 | 53.6 | 0.66 | 1.347 | 0.274 | 0.315 | 4.274 | 8.8344 | 32.4 | 9.3
Agriculture | C-24 | 2210 | C/D | 0.63 | 53.6 | 0.66 | 1.347 | 0.274 | 0.315 | 0.15893 | 0.32851 | 1.2 | 0.3
Agriculture | C-24 | 2210 | C/D | 0.63 | 53.6 | 0.66 | 1.347 | 0.274 | 0.315 | 38.6241 | 79.8361 | 292.6 | 83.9
Agriculture | C-24 | 2210 | C/D | 0.63 | 53.6 | 0.66 | 1.347 | 0.274 | 0.315 | 3.3664 | 6.9584 | 25.5 | 7.3
Agriculture | C-24 | 2210 | C/D | 0.63 | 53.6 | 0.66 | 1.347 | 0.274 | 0.315 | 1.7854 | 3.6905 | 13.5 | 3.9
Agriculture | C-24 | 2210 | C/D | 0.63 | 53.6 | 0.66 | 1.347 | 0.274 | 0.315 | 1.4249 | 2.9452 | 10.8 | 3.1
Agriculture | C-24 | 2210 | C/D | 0.63 | 53.6 | 0.66 | 1.347 | 0.274 | 0.315 | 3.0922 | 6.3915 | 23.4 | 6.7
Agriculture | C-24 | 2210 | C/D | 0.63 | 53.6 | 0.66 | 1.347 | 0.274 | 0.315 | 5.4771 | 11.3211 | 41.5 | 11.9
Agriculture | C-24 | 2210 | C/D | 0.63 | 53.6 | 0.66 | 1.347 | 0.274 | 0.315 | 2.6091 | 5.393 | 19.8 | 5.7
Agriculture | C-24 | 2210 | C/D | 0.63 | 53.6 | 0.66 | 1.347 | 0.274 | 0.315 | 18.0471 | 37.3033 | 136.7 | 39.2
Agriculture | C-24 | 2210 | C/D | 0.63 | 53.6 | 0.66 | 1.347 | 0.274 | 0.315 | 0.68055 | 1.4067 | 5.2 | 1.5
Agriculture | C-24 | 2210 | C/D | 0.63 | 53.6 | 0.66 | 1.347 | 0.274 | 0.315 | 1.806 | 3.7329 | 13.7 | 3.9
Agriculture | C-24 | 2210 | C/D | 0.63 | 53.6 | 0.66 | 1.347 | 0.274 | 0.315 | 0.13424 | 0.27747 | 1 | 0.3
Agriculture | C-24 | 2210 | C/D | 0.63 | 53.6 | 0.66 | 1.347 | 0.274 | 0.315 | 4.8202 | 9.9634 | 36.5 | 10.5
Agriculture | C-24 | 2210 | C/D | 0.63 | 53.6 | 0.66 | 1.347 | 0.274 | 0.315 | 4.3651 | 9.0227 | 33.1 | 9.5
Agriculture | C-24 | 2210 | C/D | 0.63 | 53.6 | 0.66 | 1.347 | 0.274 | 0.315 | 13.0045 | 26.8804 | 98.5 | 28.2
Agriculture | C-24 | 2210 | C/D | 0.63 | 53.6 | 0.66 | 1.347 | 0.274 | 0.315 | 15.5098 | 32.0588 | 117.5 | 33.7
Agriculture | C-24 | 2210 | A | 0.63 | 53.6 | 0.66 | 1.347 | 0.274 | 0.315 | 4.4615 | 9.2219 | 33.8 | 9.7
Agriculture | C-24 | 2210 | C/D | 0.63 | 53.6 | 0.66 | 1.347 | 0.274 | 0.315 | 3.8002 | 7.8551 | 28.8 | 8.3
Agriculture | C-24 | 2210 | C/D | 0.63 | 53.6 | 0.66 | 1.347 | 0.274 | 0.315 | 0.28305 | 0.58507 | 2.1 | 0.6
Agriculture | C-24 | 2210 | C/D | 0.63 | 53.6 | 0.66 | 1.347 | 0.274 | 0.315 | 5.1934 | 10.7348 | 39.3 | 11.3
Agriculture | C-24 | 2210 | C/D | 0.63 | 53.6 | 0.66 | 1.347 | 0.274 | 0.315 | 4.9237 | 10.1774 | 37.3 | 10.7
Agriculture | C-24 | 2210 | C/D | 0.63 | 53.6 | 0.66 | 1.347 | 0.274 | 0.315 | 91.8002 | 189.751 | 695.5 | 199.3
Agriculture | C-24 | 2210 | C/D | 0.63 | 53.6 | 0.66 | 1.347 | 0.274 | 0.315 | 38.439 | 79.4535 | 291.2 | 83.5
Agriculture | C-24 | 2210 | C/D | 0.63 | 53.6 | 0.66 | 1.347 | 0.274 | 0.315 | 28.0724 | 58.0257 | 212.7 | 60.9
Agriculture | C-24 | 2210 | C/D | 0.63 | 53.6 | 0.66 | 1.347 | 0.274 | 0.315 | 11.1337 | 23.0134 | 84.3 | 24.2
Agriculture | C-24 | 2210 | C/D | 0.63 | 53.6 | 0.66 | 1.347 | 0.274 | 0.315 | 2.3284 | 4.8129 | 17.6 | 5.1
Agriculture | C-24 | 2210 | C/D | 0.63 | 53.6 | 0.66 | 1.347 | 0.274 | 0.315 | 4.3241 | 8.9378 | 32.8 | 9.4
Agriculture | C-24 | 2210 | C/D | 0.63 | 53.6 | 0.66 | 1.347 | 0.274 | 0.315 | 12.0191 | 24.8435 | 91.1 | 26.1
Agriculture | C-24 | 2210 | C/D | 0.63 | 53.6 | 0.66 | 1.347 | 0.274 | 0.315 | 5.5674 | 11.5078 | 42.2 | 12.1
Agriculture | C-24 | 2210 | C/D | 0.63 | 53.6 | 0.66 | 1.347 | 0.274 | 0.315 | 85.2238 | 176.1576 | 645.7 | 185
Agriculture | C-24 | 2210 | C/D | 0.63 | 53.6 | 0.66 | 1.347 | 0.274 | 0.315 | 8.9124 | 18.422 | 67.5 | 19.3
Agriculture | C-24 | 2210 | C/D | 0.63 | 53.6 | 0.66 | 1.347 | 0.274 | 0.315 | 20.6248 | 42.6314 | 156.3 | 44.8
Agriculture | C-24 | 2210 | C/D | 0.63 | 53.6 | 0.66 | 1.347 | 0.274 | 0.315 | 7.1882 | 14.8581 | 54.5 | 15.6
Agriculture | C-24 | 2210 | C/D | 0.63 | 53.6 | 0.66 | 1.347 | 0.274 | 0.315 | 0.0022617 | 0.0046749 | 0 | 0
Agriculture | C-24 | 2210 | C/D | 0.63 | 53.6 | 0.66 | 1.347 | 0.274 | 0.315 | 13.6064 | 28.1244 | 103.1 | 29.5
Agriculture | C-24 | 2210 | C/D | 0.63 | 53.6 | 0.66 | 1.347 | 0.274 | 0.315 | 5.0902 | 10.5214 | 38.6 | 11.1
Agriculture | C-24 | 2210 | C/D | 0.63 | 53.6 | 0.66 | 1.347 | 0.274 | 0.315 | 2.3244 | 4.8045 | 17.6 | 5
Agriculture | C-24 | 2210 | C/D | 0.63 | 53.6 | 0.66 | 1.347 | 0.274 | 0.315 | 1.5775 | 3.2607 | 12 | 3.4
Agriculture | C-24 | 2210 | C/D | 0.63 | 53.6 | 0.66 | 1.347 | 0.274 | 0.315 | 0.4055 | 0.83817 | 3.1 | 0.9
Agriculture | C-24 | 2210 | C/D | 0.63 | 53.6 | 0.66 | 1.347 | 0.274 | 0.315 | 8.319 | 17.1955 | 63 | 18.1
Agriculture | C-24 | 2210 | A | 0.63 | 53.6 | 0.66 | 1.347 | 0.274 | 0.315 | 2.3553 | 4.8683 | 17.8 | 5.1
Agriculture | C-24 | 2210 | A/D | 0.63 | 53.6 | 0.66 | 1.347 | 0.274 | 0.315 | 17.7813 | 36.754 | 134.7 | 38.6
Agriculture | C-24 | 2210 | C/D | 0.63 | 53.6 | 0.66 | 1.347 | 0.274 | 0.315 | 15.0032 | 31.0117 | 113.7 | 32.6
Agriculture | C-24 | 2210 | C/D | 0.63 | 53.6 | 0.66 | 1.347 | 0.274 | 0.315 | 3.3808 | 6.9881 | 25.6 | 7.3
Agriculture | C-24 | 2210 | C/D | 0.63 | 53.6 | 0.66 | 1.347 | 0.274 | 0.315 | 2.4018 | 4.9644 | 18.2 | 5.2
Agriculture | C-24 | 2210 | C/D | 0.63 | 53.6 | 0.66 | 1.347 | 0.274 | 0.315 | 2.5307 | 5.2309 | 19.2 | 5.5
Agriculture | C-24 | 2210 | C/D | 0.63 | 53.6 | 0.66 | 1.347 | 0.274 | 0.315 | 2.779 | 5.7442 | 21.1 | 6
Agriculture | C-24 | 2210 | C/D | 0.63 | 53.6 | 0.66 | 1.347 | 0.274 | 0.315 | 1.2846 | 2.6553 | 9.7 | 2.8
Agriculture | C-24 | 2210 | C/D | 0.63 | 53.6 | 0.66 | 1.347 | 0.274 | 0.315 | 6.9494 | 14.3645 | 52.6 | 15.1
Agriculture | C-24 | 2210 | C/D | 0.63 | 53.6 | 0.66 | 1.347 | 0.274 | 0.315 | 0.76199 | 1.575 | 5.8 | 1.7
Agriculture | C-24 | 2210 | C/D | 0.63 | 53.6 | 0.66 | 1.347 | 0.274 | 0.315 | 21.7751 | 45.0091 | 165 | 47.3
Agriculture | C-24 | 2210 | C/D | 0.63 | 53.6 | 0.66 | 1.347 | 0.274 | 0.315 | 6.1911 | 12.797 | 46.9 | 13.4
Agriculture | C-24 | 2210 | C/D | 0.63 | 53.6 | 0.66 | 1.347 | 0.274 | 0.315 | 1.1967 | 2.4736 | 9.1 | 2.6
Agriculture | C-24 | 2210 | C/D | 0.63 | 53.6 | 0.66 | 1.347 | 0.274 | 0.315 | 0.91695 | 1.8953 | 6.9 | 2
Agriculture | C-24 | 2210 | A | 0.63 | 53.6 | 0.66 | 1.347 | 0.274 | 0.315 | 3.3747 | 6.9755 | 25.6 | 7.3
Agriculture | C-24 | 2210 | C/D | 0.63 | 53.6 | 0.66 | 1.347 | 0.274 | 0.315 | 2.6816 | 5.5429 | 20.3 | 5.8
Agriculture | C-24 | 2210 | C/D | 0.63 | 53.6 | 0.66 | 1.347 | 0.274 | 0.315 | 144.8928 | 299.4935 | 1097.7 | 314.6
Agriculture | C-24 | 2210 | C/D | 0.63 | 53.6 | 0.66 | 1.347 | 0.274 | 0.315 | 1.7956 | 3.7115 | 13.6 | 3.9
Agriculture | C-24 | 2210 | C/D | 0.63 | 53.6 | 0.66 | 1.347 | 0.274 | 0.315 | 1.7221 | 3.5595 | 13 | 3.7
Agriculture | C-24 | 2210 | C/D | 0.63 | 53.6 | 0.66 | 1.347 | 0.274 | 0.315 | 64.2873 | 132.8818 | 487 | 139.6
Agriculture | C-24 | 2210 | C/D | 0.63 | 53.6 | 0.66 | 1.347 | 0.274 | 0.315 | 0.3774 | 0.78008 | 2.9 | 0.8
Agriculture | C-24 | 2210 | C/D | 0.63 | 53.6 | 0.66 | 1.347 | 0.274 | 0.315 | 0.080411 | 0.16621 | 0.6 | 0.2
Agriculture | C-24 | 2210 | C/D | 0.63 | 53.6 | 0.66 | 1.347 | 0.274 | 0.315 | 3.6632 | 7.5717 | 27.8 | 8
Agriculture | C-24 | 2210 | C/D | 0.63 | 53.6 | 0.66 | 1.347 | 0.274 | 0.315 | 41.473 | 85.7247 | 314.2 | 90
Agriculture | C-24 | 2210 | C/D | 0.63 | 53.6 | 0.66 | 1.347 | 0.274 | 0.315 | 6.9129 | 14.2889 | 52.4 | 15
Agriculture | C-24 | 2210 | C/D | 0.63 | 53.6 | 0.66 | 1.347 | 0.274 | 0.315 | 3.1412 | 6.4928 | 23.8 | 6.8
Agriculture | C-24 | 2210 | A/D | 0.63 | 53.6 | 0.66 | 1.347 | 0.274 | 0.315 | 7.4094 | 15.3152 | 56.1 | 16.1
Agriculture | C-24 | 2210 | C/D | 0.63 | 53.6 | 0.66 | 1.347 | 0.274 | 0.315 | 424.1211 | 876.6583 | 3213.1 | 920.8
Agriculture | C-24 | 2210 | A | 0.63 | 53.6 | 0.66 | 1.347 | 0.274 | 0.315 | 20.0759 | 41.4968 | 152.1 | 43.6
Agriculture | C-24 | 2210 | C/D | 0.63 | 53.6 | 0.66 | 1.347 | 0.274 | 0.315 | 3.0943 | 6.3959 | 23.4 | 6.7
Agriculture | C-24 | 2210 | C/D | 0.63 | 53.6 | 0.66 | 1.347 | 0.274 | 0.315 | 2.8348 | 5.8596 | 21.5 | 6.2
Agriculture | C-24 | 2210 | C/D | 0.63 | 53.6 | 0.66 | 1.347 | 0.274 | 0.315 | 0.011481 | 0.023731 | 0.1 | 0
Agriculture | C-24 | 2210 | C/D | 0.63 | 53.6 | 0.66 | 1.347 | 0.274 | 0.315 | 39.3726 | 81.3831 | 298.3 | 85.5
Agriculture | C-24 | 2210 | A | 0.63 | 53.6 | 0.66 | 1.347 | 0.274 | 0.315 | 7.18 | 14.8411 | 54.4 | 15.6
Agriculture | C-24 | 2210 | C/D | 0.63 | 53.6 | 0.66 | 1.347 | 0.274 | 0.315 | 8.7791 | 18.1463 | 66.5 | 19.1
Agriculture | C-24 | 2210 | C/D | 0.63 | 53.6 | 0.66 | 1.347 | 0.274 | 0.315 | 1.487 | 3.0737 | 11.3 | 3.2
Agriculture | C-24 | 2210 | C/D | 0.63 | 53.6 | 0.66 | 1.347 | 0.274 | 0.315 | 3.5723 | 7.3839 | 27.1 | 7.8
Agriculture | C-24 | 2210 | C/D | 0.63 | 53.6 | 0.66 | 1.347 | 0.274 | 0.315 | 1.0946 | 2.2626 | 8.3 | 2.4
Agriculture | C-24 | 2210 | C/D | 0.63 | 53.6 | 0.66 | 1.347 | 0.274 | 0.315 | 1.0702 | 2.2121 | 8.1 | 2.3
Agriculture | C-24 | 2210 | C/D | 0.63 | 53.6 | 0.66 | 1.347 | 0.274 | 0.315 | 4.7636 | 9.8465 | 36.1 | 10.3
Agriculture | C-24 | 2130 | C/D | 0.63 | 53.6 | 0.66 | 1.022 | 0.196 | 0.262 | 0.24394 | 0.44647 | 1.2 | 0.4
Agriculture | C-24 | 2130 | C/D | 0.63 | 53.6 | 0.66 | 1.022 | 0.196 | 0.262 | 2.3653e-05 | 4.3292e-05 | 0 | 0
Agriculture | C-24 | 2130 | B/D | 0.63 | 53.6 | 0.66 | 1.022 | 0.196 | 0.262 | 5.8134 | 10.6401 | 29.6 | 9.3
Agriculture | C-24 | 3300 | C/D | 0.63 | 53.6 | 0.66 | 0.691 | 0.036 | 0.262 | 12.1839 | 22.2998 | 41.9 | 9.9
Agriculture | C-24 | 2130 | C/D | 0.63 | 53.6 | 0.66 | 1.022 | 0.196 | 0.262 | 0.21754 | 0.39816 | 1.1 | 0.3
Agriculture | C-24 | 2130 | C/D | 0.63 | 53.6 | 0.66 | 1.022 | 0.196 | 0.262 | 5.288 | 9.6785 | 26.9 | 8.5
Agriculture | C-24 | 2130 | C/D | 0.63 | 53.6 | 0.66 | 1.022 | 0.196 | 0.262 | 0.003968 | 0.0072626 | 0 | 0
Agriculture | C-24 | 2130 | C/D | 0.63 | 53.6 | 0.66 | 1.022 | 0.196 | 0.262 | 10.6895 | 19.5646 | 54.4 | 17.2
Agriculture | C-24 | 2130 | C/D | 0.63 | 53.6 | 0.66 | 1.022 | 0.196 | 0.262 | 4.9443 | 9.0494 | 25.2 | 7.9
Agriculture | C-24 | 2130 | C/D | 0.63 | 53.6 | 0.66 | 1.022 | 0.196 | 0.262 | 20.6735 | 37.8381 | 105.2 | 33.2
Agriculture | C-24 | 2120 | B/D | 0.63 | 53.6 | 0.66 | 1.022 | 0.196 | 0.262 | 76.5267 | 140.0643 | 389.5 | 122.9
Agriculture | C-24 | 2120 | A/D | 0.63 | 53.6 | 0.66 | 1.022 | 0.196 | 0.262 | 2.7427 | 5.0198 | 14 | 4.4
Agriculture | C-24 | 2120 | A/D | 0.63 | 53.6 | 0.66 | 1.022 | 0.196 | 0.262 | 16.2264 | 29.6987 | 82.6 | 26.1
Agriculture | C-24 | 2120 | C/D | 0.63 | 53.6 | 0.66 | 1.022 | 0.196 | 0.262 | 7.0079 | 12.8263 | 35.7 | 11.3
Agriculture | C-24 | 2120 | A/D | 0.63 | 53.6 | 0.66 | 1.022 | 0.196 | 0.262 | 0.013202 | 0.024164 | 0.1 | 0
Agriculture | C-24 | 2120 | A/D | 0.63 | 53.6 | 0.66 | 1.022 | 0.196 | 0.262 | 12.1426 | 22.2241 | 61.8 | 19.5
Agriculture | C-24 | 2120 | A/D | 0.63 | 53.6 | 0.66 | 1.022 | 0.196 | 0.262 | 2.4585 | 4.4998 | 12.5 | 3.9
Agriculture | C-24 | 2120 | A | 0.63 | 53.6 | 0.66 | 1.022 | 0.196 | 0.262 | 9.8864 | 18.0948 | 50.3 | 15.9
Agriculture | C-24 | 2120 | A/D | 0.63 | 53.6 | 0.66 | 1.022 | 0.196 | 0.262 | 0.36249 | 0.66344 | 1.8 | 0.6
Agriculture | C-24 | 2120 | A/D | 0.63 | 53.6 | 0.66 | 1.022 | 0.196 | 0.262 | 0.90537 | 1.6571 | 4.6 | 1.5
Agriculture | C-24 | 2120 | A | 0.63 | 53.6 | 0.66 | 1.022 | 0.196 | 0.262 | 49.4364 | 90.4818 | 251.6 | 79.4
Agriculture | C-24 | 2120 | A/D | 0.63 | 53.6 | 0.66 | 1.022 | 0.196 | 0.262 | 1.8858 | 3.4516 | 9.6 | 3
Agriculture | C-24 | 2120 | B/D | 0.63 | 53.6 | 0.66 | 1.022 | 0.196 | 0.262 | 81.7299 | 149.5875 | 416 | 131.3
Agriculture | C-24 | 2120 | A/D | 0.63 | 53.6 | 0.66 | 1.022 | 0.196 | 0.262 | 1.5574 | 2.8504 | 7.9 | 2.5
Agriculture | C-24 | 2130 | C/D | 0.63 | 53.6 | 0.66 | 1.022 | 0.196 | 0.262 | 15.1811 | 27.7855 | 77.3 | 24.4
Agriculture | C-24 | 2130 | C/D | 0.63 | 53.6 | 0.66 | 1.022 | 0.196 | 0.262 | 7.3386 | 13.4315 | 37.4 | 11.8
Agriculture | C-24 | 2130 | B/D | 0.63 | 53.6 | 0.66 | 1.022 | 0.196 | 0.262 | 5.5168 | 10.0973 | 28.1 | 8.9
Agriculture | C-24 | 2130 | A/D | 0.63 | 53.6 | 0.66 | 1.022 | 0.196 | 0.262 | 3.0125 | 5.5137 | 15.3 | 4.8
Agriculture | C-24 | 2130 | A/D | 0.63 | 53.6 | 0.66 | 1.022 | 0.196 | 0.262 | 8.2993 | 15.19 | 42.2 | 13.3
Agriculture | C-24 | 2130 | C/D | 0.63 | 53.6 | 0.66 | 1.022 | 0.196 | 0.262 | 0.5249 | 0.9607 | 2.7 | 0.8
Agriculture | C-24 | 2130 | A/D | 0.63 | 53.6 | 0.66 | 1.022 | 0.196 | 0.262 | 0.29264 | 0.53562 | 1.5 | 0.5
Agriculture | C-24 | 2130 | C/D | 0.63 | 53.6 | 0.66 | 1.022 | 0.196 | 0.262 | 4.119 | 7.5388 | 21 | 6.6
Agriculture | C-24 | 2130 | C/D | 0.63 | 53.6 | 0.66 | 1.022 | 0.196 | 0.262 | 3.2684 | 5.982 | 16.6 | 5.2
Agriculture | C-24 | 2130 | C/D | 0.63 | 53.6 | 0.66 | 1.022 | 0.196 | 0.262 | 3.9836 | 7.2911 | 20.3 | 6.4
Agriculture | C-24 | 2130 | A/D | 0.63 | 53.6 | 0.66 | 1.022 | 0.196 | 0.262 | 2.6309 | 4.8152 | 13.4 | 4.2
Agriculture | C-24 | 2130 | C/D | 0.63 | 53.6 | 0.66 | 1.022 | 0.196 | 0.262 | 0.21671 | 0.39663 | 1.1 | 0.3
Agriculture | C-24 | 2130 | C/D | 0.63 | 53.6 | 0.66 | 1.022 | 0.196 | 0.262 | 40.3507 | 73.8525 | 205.4 | 64.8
Agriculture | C-24 | 2130 | A/D | 0.63 | 53.6 | 0.66 | 1.022 | 0.196 | 0.262 | 1.226 | 2.2438 | 6.2 | 2
Agriculture | C-24 | 2120 | C/D | 0.63 | 53.6 | 0.66 | 1.022 | 0.196 | 0.262 | 2.1986 | 4.0241 | 11.2 | 3.5
Agriculture | C-24 | 2120 | C/D | 0.63 | 53.6 | 0.66 | 1.022 | 0.196 | 0.262 | 1.3842 | 2.5334 | 7 | 2.2
Agriculture | C-24 | 2120 | C/D | 0.63 | 53.6 | 0.66 | 1.022 | 0.196 | 0.262 | 3.9643 | 7.2558 | 20.2 | 6.4
Agriculture | C-24 | 2120 | C/D | 0.63 | 53.6 | 0.66 | 1.022 | 0.196 | 0.262 | 0.10506 | 0.19229 | 0.5 | 0.2
Agriculture | C-24 | 2120 | C/D | 0.63 | 53.6 | 0.66 | 1.022 | 0.196 | 0.262 | 4.3736 | 8.0049 | 22.3 | 7
Agriculture | C-24 | 2110 | C/D | 0.63 | 53.6 | 0.66 | 2.014 | 0.287 | 0.315 | 5.7674 | 11.9212 | 65.3 | 12.9
Agriculture | C-24 | 2110 | C/D | 0.63 | 53.6 | 0.66 | 2.014 | 0.287 | 0.315 | 0.13096 | 0.27069 | 1.5 | 0.3
Agriculture | C-24 | 2110 | C/D | 0.63 | 53.6 | 0.66 | 2.014 | 0.287 | 0.315 | 0.82216 | 1.6994 | 9.3 | 1.8
Agriculture | C-24 | 2110 | C/D | 0.63 | 53.6 | 0.66 | 2.014 | 0.287 | 0.315 | 7.1713 | 14.8231 | 81.2 | 16.1
Agriculture | C-24 | 2130 | C/D | 0.63 | 53.6 | 0.66 | 1.022 | 0.196 | 0.262 | 0.25484 | 0.46643 | 1.3 | 0.4
Agriculture | C-24 | 2130 | C/D | 0.63 | 53.6 | 0.66 | 1.022 | 0.196 | 0.262 | 0.16301 | 0.29835 | 0.8 | 0.3
Agriculture | C-24 | 2130 | C/D | 0.63 | 53.6 | 0.66 | 1.022 | 0.196 | 0.262 | 4.2747 | 7.8239 | 21.8 | 6.9
Agriculture | C-24 | 2120 | A | 0.63 | 53.6 | 0.66 | 1.022 | 0.196 | 0.262 | 0.54278 | 0.99342 | 2.8 | 0.9
Agriculture | C-24 | 2120 | B/D | 0.63 | 53.6 | 0.66 | 1.022 | 0.196 | 0.262 | 12.7551 | 23.3453 | 64.9 | 20.5
Agriculture | C-24 | 2120 | C/D | 0.63 | 53.6 | 0.66 | 1.022 | 0.196 | 0.262 | 0.60682 | 1.1106 | 3.1 | 1
Agriculture | C-24 | 2130 | C/D | 0.63 | 53.6 | 0.66 | 1.022 | 0.196 | 0.262 | 0.061279 | 0.11216 | 0.3 | 0.1
Agriculture | C-24 | 2130 | D | 0.63 | 53.6 | 0.66 | 1.022 | 0.196 | 0.262 | 1.2981 | 2.3759 | 6.6 | 2.1
Agriculture | C-24 | 2130 | C/D | 0.63 | 53.6 | 0.66 | 1.022 | 0.196 | 0.262 | 2.16 | 3.9534 | 11 | 3.5
Agriculture | C-24 | 2130 | C/D | 0.63 | 53.6 | 0.66 | 1.022 | 0.196 | 0.262 | 7.8114 | 14.297 | 39.8 | 12.5
Agriculture | C-24 | 2130 | C/D | 0.63 | 53.6 | 0.66 | 1.022 | 0.196 | 0.262 | 0.097901 | 0.17918 | 0.5 | 0.2
Agriculture | C-24 | 2130 | C/D | 0.63 | 53.6 | 0.66 | 1.022 | 0.196 | 0.262 | 0.10898 | 0.19946 | 0.6 | 0.2
Agriculture | C-24 | 2120 | D | 0.63 | 53.6 | 0.66 | 1.022 | 0.196 | 0.262 | 41.3071 | 75.603 | 210.2 | 66.3
Agriculture | C-24 | 2120 | C/D | 0.63 | 53.6 | 0.66 | 1.022 | 0.196 | 0.262 | 0.24858 | 0.45496 | 1.3 | 0.4
Agriculture | C-24 | 2120 | B/D | 0.63 | 53.6 | 0.66 | 1.022 | 0.196 | 0.262 | 0.24689 | 0.45187 | 1.3 | 0.4
Agriculture | C-24 | 2120 | A/D | 0.63 | 53.6 | 0.66 | 1.022 | 0.196 | 0.262 | 1.7732 | 3.2455 | 9 | 2.8
Agriculture | C-24 | 2120 | A/D | 0.63 | 53.6 | 0.66 | 1.022 | 0.196 | 0.262 | 1.1465 | 2.0983 | 5.8 | 1.8
Agriculture | C-24 | 2120 | C/D | 0.63 | 53.6 | 0.66 | 1.022 | 0.196 | 0.262 | 0.035447 | 0.064877 | 0.2 | 0.1
Agriculture | C-24 | 2120 | A/D | 0.63 | 53.6 | 0.66 | 1.022 | 0.196 | 0.262 | 20.4209 | 37.3757 | 103.9 | 32.8
Agriculture | C-24 | 2120 | C/D | 0.63 | 53.6 | 0.66 | 1.022 | 0.196 | 0.262 | 0.024735 | 0.045271 | 0.1 | 0
Agriculture | C-24 | 2120 | A/D | 0.63 | 53.6 | 0.66 | 1.022 | 0.196 | 0.262 | 3.8187 | 6.9892 | 19.4 | 6.1
Agriculture | C-24 | 2120 | C/D | 0.63 | 53.6 | 0.66 | 1.022 | 0.196 | 0.262 | 1.2474 | 2.2831 | 6.3 | 2
Agriculture | C-24 | 2120 | C/D | 0.63 | 53.6 | 0.66 | 1.022 | 0.196 | 0.262 | 0.0015403 | 0.0028192 | 0 | 0
Agriculture | C-24 | 2120 | C/D | 0.63 | 53.6 | 0.66 | 1.022 | 0.196 | 0.262 | 34.8477 | 63.7805 | 177.4 | 56
Agriculture | C-24 | 2120 | C/D | 0.63 | 53.6 | 0.66 | 1.022 | 0.196 | 0.262 | 1.4414 | 2.6381 | 7.3 | 2.3
Agriculture | C-24 | 2120 | C/D | 0.63 | 53.6 | 0.66 | 1.022 | 0.196 | 0.262 | 157.3634 | 288.017 | 800.9 | 252.7
Agriculture | C-24 | 2120 | C/D | 0.63 | 53.6 | 0.66 | 1.022 | 0.196 | 0.262 | 3.0185 | 5.5246 | 15.4 | 4.8
Agriculture | C-24 | 2120 | C/D | 0.63 | 53.6 | 0.66 | 1.022 | 0.196 | 0.262 | 0.026442 | 0.048397 | 0.1 | 0
Agriculture | C-24 | 2120 | C/D | 0.63 | 53.6 | 0.66 | 1.022 | 0.196 | 0.262 | 0.35244 | 0.64506 | 1.8 | 0.6
Agriculture | C-24 | 2120 | C/D | 0.63 | 53.6 | 0.66 | 1.022 | 0.196 | 0.262 | 0.55588 | 1.0174 | 2.8 | 0.9
Agriculture | C-24 | 2120 | C/D | 0.63 | 53.6 | 0.66 | 1.022 | 0.196 | 0.262 | 0.24053 | 0.44023 | 1.2 | 0.4
Agriculture | C-24 | 2120 | C/D | 0.63 | 53.6 | 0.66 | 1.022 | 0.196 | 0.262 | 4.1086 | 7.5198 | 20.9 | 6.6
Agriculture | C-24 | 2120 | C/D | 0.63 | 53.6 | 0.66 | 1.022 | 0.196 | 0.262 | 4.7077 | 8.6163 | 24 | 7.6
Agriculture | C-24 | 2120 | C/D | 0.63 | 53.6 | 0.66 | 1.022 | 0.196 | 0.262 | 2.4873 | 4.5525 | 12.7 | 4
Agriculture | C-24 | 2120 | C/D | 0.63 | 53.6 | 0.66 | 1.022 | 0.196 | 0.262 | 1.4658 | 2.6828 | 7.5 | 2.4
Agriculture | C-24 | 2120 | C/D | 0.63 | 53.6 | 0.66 | 1.022 | 0.196 | 0.262 | 1.7964 | 3.2878 | 9.1 | 2.9
Agriculture | C-24 | 2120 | A/D | 0.63 | 53.6 | 0.66 | 1.022 | 0.196 | 0.262 | 0.016526 | 0.030247 | 0.1 | 0
Agriculture | C-24 | 2120 | C/D | 0.63 | 53.6 | 0.66 | 1.022 | 0.196 | 0.262 | 46.6502 | 85.3823 | 237.4 | 74.9
Agriculture | C-24 | 2120 | C/D | 0.63 | 53.6 | 0.66 | 1.022 | 0.196 | 0.262 | 1.1677 | 2.1372 | 5.9 | 1.9
Agriculture | C-24 | 2120 | A/D | 0.63 | 53.6 | 0.66 | 1.022 | 0.196 | 0.262 | 4.2941 | 7.8594 | 21.9 | 6.9
Agriculture | C-24 | 2120 | C/D | 0.63 | 53.6 | 0.66 | 1.022 | 0.196 | 0.262 | 0.38653 | 0.70744 | 2 | 0.6
Agriculture | C-24 | 2120 | C/D | 0.63 | 53.6 | 0.66 | 1.022 | 0.196 | 0.262 | 0.10514 | 0.19243 | 0.5 | 0.2
Agriculture | C-24 | 2120 | A/D | 0.63 | 53.6 | 0.66 | 1.022 | 0.196 | 0.262 | 39.1355 | 71.6284 | 199.2 | 62.9
Agriculture | C-24 | 2120 | C/D | 0.63 | 53.6 | 0.66 | 1.022 | 0.196 | 0.262 | 6.2924 | 11.5167 | 32 | 10.1
Agriculture | C-24 | 2120 | C/D | 0.63 | 53.6 | 0.66 | 1.022 | 0.196 | 0.262 | 6.2982 | 11.5274 | 32.1 | 10.1
Agriculture | C-24 | 2110 | A/D | 0.63 | 53.6 | 0.66 | 2.014 | 0.287 | 0.315 | 0.0027472 | 0.0056785 | 0 | 0
Agriculture | C-24 | 2130 | C/D | 0.63 | 53.6 | 0.66 | 1.022 | 0.196 | 0.262 | 4.7484 | 8.6909 | 24.2 | 7.6
Agriculture | C-24 | 2130 | C/D | 0.63 | 53.6 | 0.66 | 1.022 | 0.196 | 0.262 | 0.12802 | 0.23431 | 0.7 | 0.2
Agriculture | C-24 | 2130 | C/D | 0.63 | 53.6 | 0.66 | 1.022 | 0.196 | 0.262 | 0.73185 | 1.3395 | 3.7 | 1.2
Agriculture | C-24 | 2130 | C/D | 0.63 | 53.6 | 0.66 | 1.022 | 0.196 | 0.262 | 0.027415 | 0.050178 | 0.1 | 0
Agriculture | C-24 | 2130 | A/D | 0.63 | 53.6 | 0.66 | 1.022 | 0.196 | 0.262 | 0.00021235 | 0.00038866 | 0 | 0
Agriculture | C-24 | 2130 | C/D | 0.63 | 53.6 | 0.66 | 1.022 | 0.196 | 0.262 | 0.088322 | 0.16165 | 0.4 | 0.1
Agriculture | C-24 | 2130 | C/D | 0.63 | 53.6 | 0.66 | 1.022 | 0.196 | 0.262 | 3.1269 | 5.7231 | 15.9 | 5
Agriculture | C-24 | 2130 | C/D | 0.63 | 53.6 | 0.66 | 1.022 | 0.196 | 0.262 | 1.1513 | 2.1073 | 5.9 | 1.8
Agriculture | C-24 | 2130 | C/D | 0.63 | 53.6 | 0.66 | 1.022 | 0.196 | 0.262 | 43.7379 | 80.052 | 222.6 | 70.2
Agriculture | C-24 | 2130 | C/D | 0.63 | 53.6 | 0.66 | 1.022 | 0.196 | 0.262 | 3.7123 | 6.7945 | 18.9 | 6
Agriculture | C-24 | 2130 | A/D | 0.63 | 53.6 | 0.66 | 1.022 | 0.196 | 0.262 | 5.9069 | 10.8112 | 30.1 | 9.5
Agriculture | C-24 | 2130 | C/D | 0.63 | 53.6 | 0.66 | 1.022 | 0.196 | 0.262 | 0.39108 | 0.71577 | 2 | 0.6
Agriculture | C-24 | 2130 | C/D | 0.63 | 53.6 | 0.66 | 1.022 | 0.196 | 0.262 | 0.70962 | 1.2988 | 3.6 | 1.1
Agriculture | C-24 | 2130 | C/D | 0.63 | 53.6 | 0.66 | 1.022 | 0.196 | 0.262 | 0.087026 | 0.15928 | 0.4 | 0.1
Agriculture | C-24 | 2130 | C/D | 0.63 | 53.6 | 0.66 | 1.022 | 0.196 | 0.262 | 14.6912 | 26.8887 | 74.8 | 23.6
Agriculture | C-24 | 2110 | D | 0.63 | 53.6 | 0.66 | 2.014 | 0.287 | 0.315 | 7.366 | 15.2254 | 83.4 | 16.5
Agriculture | C-24 | 2110 | C/D | 0.63 | 53.6 | 0.66 | 2.014 | 0.287 | 0.315 | 6.1666 | 12.7465 | 69.9 | 13.8
Agriculture | C-24 | 2110 | C/D | 0.63 | 53.6 | 0.66 | 2.014 | 0.287 | 0.315 | 9.3264 | 19.2777 | 105.6 | 20.9
Agriculture | C-24 | 2110 | C/D | 0.63 | 53.6 | 0.66 | 2.014 | 0.287 | 0.315 | 0.10374 | 0.21444 | 1.2 | 0.2
Agriculture | C-24 | 2110 | C/D | 0.63 | 53.6 | 0.66 | 2.014 | 0.287 | 0.315 | 0.71852 | 1.4852 | 8.1 | 1.6
Agriculture | C-24 | 2130 | C/D | 0.63 | 53.6 | 0.66 | 1.022 | 0.196 | 0.262 | 1.2272 | 2.2461 | 6.2 | 2
Agriculture | C-24 | 2130 | C/D | 0.63 | 53.6 | 0.66 | 1.022 | 0.196 | 0.262 | 7.6163 | 13.9399 | 38.8 | 12.2
Agriculture | C-24 | 2130 | C/D | 0.63 | 53.6 | 0.66 | 1.022 | 0.196 | 0.262 | 1.3772 | 2.5207 | 7 | 2.2
Agriculture | C-24 | 2130 | C/D | 0.63 | 53.6 | 0.66 | 1.022 | 0.196 | 0.262 | 1.1667 | 2.1354 | 5.9 | 1.9
Agriculture | C-24 | 2130 | C/D | 0.63 | 53.6 | 0.66 | 1.022 | 0.196 | 0.262 | 0.07525 | 0.13773 | 0.4 | 0.1
Agriculture | C-24 | 2130 | C/D | 0.63 | 53.6 | 0.66 | 1.022 | 0.196 | 0.262 | 28.0765 | 51.3875 | 142.9 | 45.1
Agriculture | C-24 | 2130 |  | 0.63 | 53.6 | 0.66 | 1.022 | 0.196 | 0.262 | 0.22529 | 0.41235 | 1.1 | 0.4
Agriculture | C-24 | 2130 | C/D | 0.63 | 53.6 | 0.66 | 1.022 | 0.196 | 0.262 | 0.026129 | 0.047823 | 0.1 | 0
Agriculture | C-24 | 2130 | C/D | 0.63 | 53.6 | 0.66 | 1.022 | 0.196 | 0.262 | 6.1162 | 11.1942 | 31.1 | 9.8
Agriculture | C-24 | 2130 | A | 0.63 | 53.6 | 0.66 | 1.022 | 0.196 | 0.262 | 6.7146 | 12.2895 | 34.2 | 10.8
Agriculture | C-24 | 2130 | B/D | 0.63 | 53.6 | 0.66 | 1.022 | 0.196 | 0.262 | 13.1242 | 24.0208 | 66.8 | 21.1
Agriculture | C-24 | 2130 | C/D | 0.63 | 53.6 | 0.66 | 1.022 | 0.196 | 0.262 | 0.38866 | 0.71135 | 2 | 0.6
Agriculture | C-24 | 2130 | C/D | 0.63 | 53.6 | 0.66 | 1.022 | 0.196 | 0.262 | 2.0957 | 3.8357 | 10.7 | 3.4
Agriculture | C-24 | 2130 | C/D | 0.63 | 53.6 | 0.66 | 1.022 | 0.196 | 0.262 | 0.58203 | 1.0653 | 3 | 0.9
Agriculture | C-24 | 2130 | C/D | 0.63 | 53.6 | 0.66 | 1.022 | 0.196 | 0.262 | 0.59447 | 1.088 | 3 | 1
Agriculture | C-24 | 2130 | C/D | 0.63 | 53.6 | 0.66 | 1.022 | 0.196 | 0.262 | 11.712 | 21.436 | 59.6 | 18.8
Agriculture | C-24 | 2130 | C/D | 0.63 | 53.6 | 0.66 | 1.022 | 0.196 | 0.262 | 2.3136 | 4.2345 | 11.8 | 3.7
Agriculture | C-24 | 2130 | C/D | 0.63 | 53.6 | 0.66 | 1.022 | 0.196 | 0.262 | 0.055589 | 0.10174 | 0.3 | 0.1
Agriculture | C-24 | 2130 | C/D | 0.63 | 53.6 | 0.66 | 1.022 | 0.196 | 0.262 | 0.05512 | 0.10088 | 0.3 | 0.1
Agriculture | C-24 | 2130 | C/D | 0.63 | 53.6 | 0.66 | 1.022 | 0.196 | 0.262 | 0.48347 | 0.88488 | 2.5 | 0.8
Agriculture | C-24 | 2130 | C/D | 0.63 | 53.6 | 0.66 | 1.022 | 0.196 | 0.262 | 9.1805 | 16.8028 | 46.7 | 14.7
Agriculture | C-24 | 2130 | C/D | 0.63 | 53.6 | 0.66 | 1.022 | 0.196 | 0.262 | 0.0069446 | 0.012711 | 0 | 0
Agriculture | C-24 | 2130 | C/D | 0.63 | 53.6 | 0.66 | 1.022 | 0.196 | 0.262 | 1.6768 | 3.069 | 8.5 | 2.7
Agriculture | C-24 | 2130 | C/D | 0.63 | 53.6 | 0.66 | 1.022 | 0.196 | 0.262 | 1.8283e-06 | 3.3462e-06 | 0 | 0
Agriculture | C-24 | 2130 | C/D | 0.63 | 53.6 | 0.66 | 1.022 | 0.196 | 0.262 | 1.0935 | 2.0015 | 5.6 | 1.8
Agriculture | C-24 | 2130 | C/D | 0.63 | 53.6 | 0.66 | 1.022 | 0.196 | 0.262 | 1.6559 | 3.0308 | 8.4 | 2.7
Agriculture | C-24 | 2130 | C/D | 0.63 | 53.6 | 0.66 | 1.022 | 0.196 | 0.262 | 5.3348 | 9.7641 | 27.2 | 8.6
Agriculture | C-24 | 2130 | B/D | 0.63 | 53.6 | 0.66 | 1.022 | 0.196 | 0.262 | 4.9218 | 9.0082 | 25.1 | 7.9
Agriculture | C-24 | 2130 | C/D | 0.63 | 53.6 | 0.66 | 1.022 | 0.196 | 0.262 | 2.6886 | 4.9209 | 13.7 | 4.3
Agriculture | C-24 | 2110 |  | 0.63 | 53.6 | 0.66 | 2.014 | 0.287 | 0.315 | 0.26151 | 0.54054 | 3 | 0.6
Agriculture | C-24 | 2110 | C/D | 0.63 | 53.6 | 0.66 | 2.014 | 0.287 | 0.315 | 18.3335 | 37.8952 | 207.7 | 41.1
Agriculture | C-24 | 2110 | C/D | 0.63 | 53.6 | 0.66 | 2.014 | 0.287 | 0.315 | 2.0691 | 4.2768 | 23.4 | 4.6
Agriculture | C-24 | 2120 | D | 0.63 | 53.6 | 0.66 | 1.022 | 0.196 | 0.262 | 0.042718 | 0.078185 | 0.2 | 0.1
Agriculture | C-24 | 2120 | A/D | 0.63 | 53.6 | 0.66 | 1.022 | 0.196 | 0.262 | 0.29056 | 0.5318 | 1.5 | 0.5
Agriculture | C-24 | 2130 | C/D | 0.63 | 53.6 | 0.66 | 1.022 | 0.196 | 0.262 | 0.14505 | 0.26549 | 0.7 | 0.2
Agriculture | C-24 | 2130 | C/D | 0.63 | 53.6 | 0.66 | 1.022 | 0.196 | 0.262 | 0.00042277 | 0.00077378 | 0 | 0
Agriculture | C-24 | 2130 | C/D | 0.63 | 53.6 | 0.66 | 1.022 | 0.196 | 0.262 | 4.7331 | 8.6627 | 24.1 | 7.6
Agriculture | C-24 | 2140 | A/D | 0.63 | 53.6 | 0.66 | 1.744 | 0.58 | 0.367 | 18.2538 | 41.9703 | 199.2 | 77.7
Agriculture | C-24 | 2140 | B/D | 0.63 | 53.6 | 0.66 | 1.744 | 0.58 | 0.367 | 23.1371 | 53.1984 | 252.4 | 98.5
Agriculture | C-24 | 2130 | A/D | 0.63 | 53.6 | 0.66 | 1.022 | 0.196 | 0.262 | 0.77075 | 1.4107 | 3.9 | 1.2
Agriculture | C-24 | 2130 | A/D | 0.63 | 53.6 | 0.66 | 1.022 | 0.196 | 0.262 | 0.15875 | 0.29055 | 0.8 | 0.3
Agriculture | C-24 | 2130 | C/D | 0.63 | 53.6 | 0.66 | 1.022 | 0.196 | 0.262 | 1.0616 | 1.9431 | 5.4 | 1.7
Agriculture | C-24 | 2130 | A/D | 0.63 | 53.6 | 0.66 | 1.022 | 0.196 | 0.262 | 7.0341 | 12.8743 | 35.8 | 11.3
Agriculture | C-24 | 2130 | B/D | 0.63 | 53.6 | 0.66 | 1.022 | 0.196 | 0.262 | 1.5434 | 2.8248 | 7.9 | 2.5
Agriculture | C-24 | 2130 | C/D | 0.63 | 53.6 | 0.66 | 1.022 | 0.196 | 0.262 | 0.13696 | 0.25067 | 0.7 | 0.2
Agriculture | C-24 | 2130 | D | 0.63 | 53.6 | 0.66 | 1.022 | 0.196 | 0.262 | 0.32997 | 0.60393 | 1.7 | 0.5
Agriculture | C-24 | 2130 | C/D | 0.63 | 53.6 | 0.66 | 1.022 | 0.196 | 0.262 | 0.1215 | 0.22238 | 0.6 | 0.2
Agriculture | C-24 | 2130 | C/D | 0.63 | 53.6 | 0.66 | 1.022 | 0.196 | 0.262 | 5.3699 | 9.8284 | 27.3 | 8.6
Agriculture | C-24 | 2130 | C/D | 0.63 | 53.6 | 0.66 | 1.022 | 0.196 | 0.262 | 0.84338 | 1.5436 | 4.3 | 1.4
Agriculture | C-24 | 2130 | C/D | 0.63 | 53.6 | 0.66 | 1.022 | 0.196 | 0.262 | 0.15241 | 0.27896 | 0.8 | 0.2
Agriculture | C-24 | 2120 | A/D | 0.63 | 53.6 | 0.66 | 1.022 | 0.196 | 0.262 | 0.35828 | 0.65575 | 1.8 | 0.6
Agriculture | C-24 | 2120 | D | 0.63 | 53.6 | 0.66 | 1.022 | 0.196 | 0.262 | 4.5522 | 8.3317 | 23.2 | 7.3
Agriculture | C-24 | 2120 | A/D | 0.63 | 53.6 | 0.66 | 1.022 | 0.196 | 0.262 | 37.7691 | 69.1275 | 192.2 | 60.7
Agriculture | C-24 | 2130 | C/D | 0.63 | 53.6 | 0.66 | 1.022 | 0.196 | 0.262 | 0.8757 | 1.6028 | 4.5 | 1.4
Agriculture | C-24 | 2130 | C/D | 0.63 | 53.6 | 0.66 | 1.022 | 0.196 | 0.262 | 2.0682 | 3.7854 | 10.5 | 3.3
Agriculture | C-24 | 2130 | C/D | 0.63 | 53.6 | 0.66 | 1.022 | 0.196 | 0.262 | 2.1379 | 3.9129 | 10.9 | 3.4
Agriculture | C-24 | 2110 | C/D | 0.63 | 53.6 | 0.66 | 2.014 | 0.287 | 0.315 | 0.11898 | 0.24593 | 1.3 | 0.3
Agriculture | C-24 | 2110 | C/D | 0.63 | 53.6 | 0.66 | 2.014 | 0.287 | 0.315 | 0.98353 | 2.033 | 11.1 | 2.2
Agriculture | C-24 | 2110 | C/D | 0.63 | 53.6 | 0.66 | 2.014 | 0.287 | 0.315 | 0.13722 | 0.28363 | 1.6 | 0.3
Agriculture | C-24 | 2110 | C/D | 0.63 | 53.6 | 0.66 | 2.014 | 0.287 | 0.315 | 2.4116 | 4.9847 | 27.3 | 5.4
Agriculture | C-24 | 2110 | C/D | 0.63 | 53.6 | 0.66 | 2.014 | 0.287 | 0.315 | 0.0024255 | 0.0050136 | 0 | 0
Agriculture | C-24 | 2110 | A/D | 0.63 | 53.6 | 0.66 | 2.014 | 0.287 | 0.315 | 10.6224 | 21.9565 | 120.3 | 23.8
Agriculture | C-24 | 2110 | C/D | 0.63 | 53.6 | 0.66 | 2.014 | 0.287 | 0.315 | 1.6637 | 3.4389 | 18.8 | 3.7
Agriculture | C-24 | 2110 | C/D | 0.63 | 53.6 | 0.66 | 2.014 | 0.287 | 0.315 | 0.0073547 | 0.015202 | 0.1 | 0
Agriculture | C-24 | 2110 | C/D | 0.63 | 53.6 | 0.66 | 2.014 | 0.287 | 0.315 | 0.23302 | 0.48164 | 2.6 | 0.5
Agriculture | C-24 | 2110 | A/D | 0.63 | 53.6 | 0.66 | 2.014 | 0.287 | 0.315 | 22.2019 | 45.8913 | 251.5 | 49.8
Agriculture | C-24 | 2410 | B/D | 0.63 | 53.6 | 0.66 | 1.677 | 0.489 | 0.289 | 6.0744 | 11.8503 | 54.1 | 19.6
Agriculture | C-24 | 2130 | A/D | 0.63 | 53.6 | 0.66 | 1.022 | 0.196 | 0.262 | 0.1002 | 0.18339 | 0.5 | 0.2
Agriculture | C-24 | 2130 | C/D | 0.63 | 53.6 | 0.66 | 1.022 | 0.196 | 0.262 | 49.4872 | 90.5747 | 251.9 | 79.5
Agriculture | C-24 | 2130 | C/D | 0.63 | 53.6 | 0.66 | 1.022 | 0.196 | 0.262 | 0.011764 | 0.021531 | 0.1 | 0
Agriculture | C-24 | 2130 | C/D | 0.63 | 53.6 | 0.66 | 1.022 | 0.196 | 0.262 | 1.5508 | 2.8383 | 7.9 | 2.5
Agriculture | C-24 | 2130 | C/D | 0.63 | 53.6 | 0.66 | 1.022 | 0.196 | 0.262 | 0.83139 | 1.5217 | 4.2 | 1.3
Agriculture | C-24 | 2130 | A/D | 0.63 | 53.6 | 0.66 | 1.022 | 0.196 | 0.262 | 0.059708 | 0.10928 | 0.3 | 0.1
Agriculture | C-24 | 2130 | A/D | 0.63 | 53.6 | 0.66 | 1.022 | 0.196 | 0.262 | 0.16894 | 0.30921 | 0.9 | 0.3
Agriculture | C-24 | 2130 | C/D | 0.63 | 53.6 | 0.66 | 1.022 | 0.196 | 0.262 | 6.2714 | 11.4783 | 31.9 | 10.1
Agriculture | C-24 | 2130 | C/D | 0.63 | 53.6 | 0.66 | 1.022 | 0.196 | 0.262 | 5.1575 | 9.4397 | 26.3 | 8.3
Agriculture | C-24 | 2130 | C/D | 0.63 | 53.6 | 0.66 | 1.022 | 0.196 | 0.262 | 5.0579 | 9.2572 | 25.7 | 8.1
Agriculture | C-24 | 2130 | C/D | 0.63 | 53.6 | 0.66 | 1.022 | 0.196 | 0.262 | 10.3919 | 19.02 | 52.9 | 16.7
Agriculture | C-24 | 2130 | C/D | 0.63 | 53.6 | 0.66 | 1.022 | 0.196 | 0.262 | 0.041599 | 0.076137 | 0.2 | 0.1
Agriculture | C-24 | 2130 | C/D | 0.63 | 53.6 | 0.66 | 1.022 | 0.196 | 0.262 | 2.1552 | 3.9445 | 11 | 3.5
Agriculture | C-24 | 2130 | A/D | 0.63 | 53.6 | 0.66 | 1.022 | 0.196 | 0.262 | 8.0881 | 14.8033 | 41.2 | 13
Agriculture | C-24 | 2130 | C/D | 0.63 | 53.6 | 0.66 | 1.022 | 0.196 | 0.262 | 0.031434 | 0.057533 | 0.2 | 0.1
Agriculture | C-24 | 2130 | C/D | 0.63 | 53.6 | 0.66 | 1.022 | 0.196 | 0.262 | 0.52959 | 0.9693 | 2.7 | 0.9
Agriculture | C-24 | 2210 | C/D | 0.63 | 53.6 | 0.66 | 1.347 | 0.274 | 0.315 | 5.5876 | 11.5495 | 42.3 | 12.1
Agriculture | C-24 | 2210 | C/D | 0.63 | 53.6 | 0.66 | 1.347 | 0.274 | 0.315 | 0.25476 | 0.52659 | 1.9 | 0.6
Agriculture | C-24 | 2210 | C/D | 0.63 | 53.6 | 0.66 | 1.347 | 0.274 | 0.315 | 2.1822 | 4.5105 | 16.5 | 4.7
Agriculture | C-24 | 2130 | B/D | 0.63 | 53.6 | 0.66 | 1.022 | 0.196 | 0.262 | 0.69206 | 1.2667 | 3.5 | 1.1
Agriculture | C-24 | 2130 | A | 0.63 | 53.6 | 0.66 | 1.022 | 0.196 | 0.262 | 25.2741 | 46.2584 | 128.6 | 40.6
Agriculture | C-24 | 2110 | C/D | 0.63 | 53.6 | 0.66 | 2.014 | 0.287 | 0.315 | 0.00052772 | 0.0010908 | 0 | 0
Agriculture | C-24 | 2110 | D | 0.63 | 53.6 | 0.66 | 2.014 | 0.287 | 0.315 | 0.40052 | 0.82787 | 4.5 | 0.9
Agriculture | C-24 | 2110 | C/D | 0.63 | 53.6 | 0.66 | 2.014 | 0.287 | 0.315 | 2.4396 | 5.0426 | 27.6 | 5.5
Agriculture | C-24 | 2110 | A/D | 0.63 | 53.6 | 0.66 | 2.014 | 0.287 | 0.315 | 9.0491 | 18.7045 | 102.5 | 20.3
Agriculture | C-24 | 2110 | A/D | 0.63 | 53.6 | 0.66 | 2.014 | 0.287 | 0.315 | 6.296e-05 | 0.00013014 | 0 | 0
Agriculture | C-24 | 2110 | C/D | 0.63 | 53.6 | 0.66 | 2.014 | 0.287 | 0.315 | 0.084674 | 0.17502 | 1 | 0.2
Agriculture | C-24 | 2130 | C/D | 0.63 | 53.6 | 0.66 | 1.022 | 0.196 | 0.262 | 0.010479 | 0.019179 | 0.1 | 0
Agriculture | C-24 | 2130 | C/D | 0.63 | 53.6 | 0.66 | 1.022 | 0.196 | 0.262 | 8.739 | 15.9947 | 44.5 | 14
Agriculture | C-24 | 2130 | C/D | 0.63 | 53.6 | 0.66 | 1.022 | 0.196 | 0.262 | 0.74089 | 1.356 | 3.8 | 1.2
Agriculture | C-24 | 2130 | C/D | 0.63 | 53.6 | 0.66 | 1.022 | 0.196 | 0.262 | 3.3888 | 6.2024 | 17.2 | 5.4
Agriculture | C-24 | 2130 | C/D | 0.63 | 53.6 | 0.66 | 1.022 | 0.196 | 0.262 | 13.7917 | 25.2425 | 70.2 | 22.2
Agriculture | C-24 | 2130 | C/D | 0.63 | 53.6 | 0.66 | 1.022 | 0.196 | 0.262 | 0.14586 | 0.26697 | 0.7 | 0.2
Agriculture | C-24 | 2130 | C/D | 0.63 | 53.6 | 0.66 | 1.022 | 0.196 | 0.262 | 0.26517 | 0.48532 | 1.3 | 0.4
Agriculture | C-24 | 2130 | C/D | 0.63 | 53.6 | 0.66 | 1.022 | 0.196 | 0.262 | 5.7638 | 10.5494 | 29.3 | 9.3
Agriculture | C-24 | 2130 | A/D | 0.63 | 53.6 | 0.66 | 1.022 | 0.196 | 0.262 | 3.5161 | 6.4354 | 17.9 | 5.6
Agriculture | C-24 | 2120 | A/D | 0.63 | 53.6 | 0.66 | 1.022 | 0.196 | 0.262 | 0.46773 | 0.85607 | 2.4 | 0.8
Agriculture | C-24 | 2120 | A/D | 0.63 | 53.6 | 0.66 | 1.022 | 0.196 | 0.262 | 11.3943 | 20.8546 | 58 | 18.3
Agriculture | C-24 | 2120 | A/D | 0.63 | 53.6 | 0.66 | 1.022 | 0.196 | 0.262 | 0.579 | 1.0597 | 2.9 | 0.9
Agriculture | C-24 | 2120 | C/D | 0.63 | 53.6 | 0.66 | 1.022 | 0.196 | 0.262 | 0.087275 | 0.15974 | 0.4 | 0.1
Agriculture | C-24 | 2120 | A/D | 0.63 | 53.6 | 0.66 | 1.022 | 0.196 | 0.262 | 0.91865 | 1.6814 | 4.7 | 1.5
Agriculture | C-24 | 2120 | A/D | 0.63 | 53.6 | 0.66 | 1.022 | 0.196 | 0.262 | 0.069418 | 0.12705 | 0.4 | 0.1
Agriculture | C-24 | 2120 | A | 0.63 | 53.6 | 0.66 | 1.022 | 0.196 | 0.262 | 21.9094 | 40.1 | 111.5 | 35.2
Agriculture | C-24 | 2120 | A/D | 0.63 | 53.6 | 0.66 | 1.022 | 0.196 | 0.262 | 0.22396 | 0.40991 | 1.1 | 0.4
Agriculture | C-24 | 2120 | B/D | 0.63 | 53.6 | 0.66 | 1.022 | 0.196 | 0.262 | 5.366 | 9.8212 | 27.3 | 8.6
Agriculture | C-24 | 2120 | A/D | 0.63 | 53.6 | 0.66 | 1.022 | 0.196 | 0.262 | 0.15784 | 0.28889 | 0.8 | 0.3
Agriculture | C-24 | 2120 | A/D | 0.63 | 53.6 | 0.66 | 1.022 | 0.196 | 0.262 | 60.4331 | 110.6086 | 307.6 | 97.1
Agriculture | C-24 | 2120 | B/D | 0.63 | 53.6 | 0.66 | 1.022 | 0.196 | 0.262 | 288.5274 | 528.0822 | 1468.5 | 463.4
Agriculture | C-24 | 2110 | A/D | 0.63 | 53.6 | 0.66 | 2.014 | 0.287 | 0.315 | 0.7824 | 1.6172 | 8.9 | 1.8
Agriculture | C-24 | 2110 | B/D | 0.63 | 53.6 | 0.66 | 2.014 | 0.287 | 0.315 | 11.3802 | 23.5229 | 128.9 | 25.5
Agriculture | C-24 | 2110 | C/D | 0.63 | 53.6 | 0.66 | 2.014 | 0.287 | 0.315 | 1.6675 | 3.4466 | 18.9 | 3.7
Agriculture | C-24 | 2110 | A/D | 0.63 | 53.6 | 0.66 | 2.014 | 0.287 | 0.315 | 0.41613 | 0.86015 | 4.7 | 0.9
Agriculture | C-24 | 2110 | A/D | 0.63 | 53.6 | 0.66 | 2.014 | 0.287 | 0.315 | 0.7423 | 1.5343 | 8.4 | 1.7
Agriculture | C-24 | 2110 | C/D | 0.63 | 53.6 | 0.66 | 2.014 | 0.287 | 0.315 | 3.1234 | 6.456 | 35.4 | 7
Agriculture | C-24 | 2110 | C/D | 0.63 | 53.6 | 0.66 | 2.014 | 0.287 | 0.315 | 0.13988 | 0.28913 | 1.6 | 0.3
Agriculture | C-24 | 2130 | C/D | 0.63 | 53.6 | 0.66 | 1.022 | 0.196 | 0.262 | 1.8556 | 3.3963 | 9.4 | 3
Agriculture | C-24 | 2130 | A/D | 0.63 | 53.6 | 0.66 | 1.022 | 0.196 | 0.262 | 2.0266 | 3.7093 | 10.3 | 3.3
Agriculture | C-24 | 2130 | C/D | 0.63 | 53.6 | 0.66 | 1.022 | 0.196 | 0.262 | 3.7569 | 6.8761 | 19.1 | 6
Agriculture | C-24 | 2130 | A/D | 0.63 | 53.6 | 0.66 | 1.022 | 0.196 | 0.262 | 0.54176 | 0.99156 | 2.8 | 0.9
Agriculture | C-24 | 2510 | C/D | 0.63 | 53.6 | 0.66 | 2.014 | 0.287 | 0.315 | 2.1089 | 4.3591 | 23.9 | 4.7
Agriculture | C-24 | 2510 | C/D | 0.63 | 53.6 | 0.66 | 2.014 | 0.287 | 0.315 | 11.9515 | 24.7038 | 135.4 | 26.8
Agriculture | C-24 | 2110 | B/D | 0.63 | 53.6 | 0.66 | 2.014 | 0.287 | 0.315 | 0.34352 | 0.71005 | 3.9 | 0.8
Agriculture | C-24 | 2110 | C/D | 0.63 | 53.6 | 0.66 | 2.014 | 0.287 | 0.315 | 0.49543 | 1.024 | 5.6 | 1.1
Agriculture | C-24 | 2110 | C/D | 0.63 | 53.6 | 0.66 | 2.014 | 0.287 | 0.315 | 11.4941 | 23.7583 | 130.2 | 25.8
Agriculture | C-24 | 2110 | C/D | 0.63 | 53.6 | 0.66 | 2.014 | 0.287 | 0.315 | 1.134 | 2.344 | 12.8 | 2.5
Agriculture | C-24 | 2110 | C/D | 0.63 | 53.6 | 0.66 | 2.014 | 0.287 | 0.315 | 0.054038 | 0.1117 | 0.6 | 0.1
Agriculture | C-24 | 2120 | C/D | 0.63 | 53.6 | 0.66 | 1.022 | 0.196 | 0.262 | 3.9619 | 7.2514 | 20.2 | 6.4
Agriculture | C-24 | 2120 | C/D | 0.63 | 53.6 | 0.66 | 1.022 | 0.196 | 0.262 | 0.078248 | 0.14322 | 0.4 | 0.1
Agriculture | C-24 | 2120 | C/D | 0.63 | 53.6 | 0.66 | 1.022 | 0.196 | 0.262 | 0.15004 | 0.27462 | 0.8 | 0.2
Agriculture | C-24 | 2120 | C/D | 0.63 | 53.6 | 0.66 | 1.022 | 0.196 | 0.262 | 6.7725 | 12.3954 | 34.5 | 10.9
Agriculture | C-24 | 2120 | C/D | 0.63 | 53.6 | 0.66 | 1.022 | 0.196 | 0.262 | 0.2643 | 0.48375 | 1.3 | 0.4
Agriculture | C-24 | 2120 | C/D | 0.63 | 53.6 | 0.66 | 1.022 | 0.196 | 0.262 | 27.0059 | 49.428 | 137.5 | 43.4
Agriculture | C-24 | 2110 | A/D | 0.63 | 53.6 | 0.66 | 2.014 | 0.287 | 0.315 | 0.93113 | 1.9246 | 10.5 | 2.1
Agriculture | C-24 | 2110 | A/D | 0.63 | 53.6 | 0.66 | 2.014 | 0.287 | 0.315 | 1.0238 | 2.1163 | 11.6 | 2.3
Agriculture | C-24 | 2110 | B/D | 0.63 | 53.6 | 0.66 | 2.014 | 0.287 | 0.315 | 11.5687 | 23.9125 | 131 | 26
Agriculture | C-24 | 2120 | A/D | 0.63 | 53.6 | 0.66 | 1.022 | 0.196 | 0.262 | 7.2428 | 13.2562 | 36.9 | 11.6
Agriculture | C-24 | 2120 | A/D | 0.63 | 53.6 | 0.66 | 1.022 | 0.196 | 0.262 | 0.11897 | 0.21775 | 0.6 | 0.2
Agriculture | C-24 | 2130 | B/D | 0.63 | 53.6 | 0.66 | 1.022 | 0.196 | 0.262 | 7.1856 | 13.1515 | 36.6 | 11.5
Agriculture | C-24 | 2130 | A/D | 0.63 | 53.6 | 0.66 | 1.022 | 0.196 | 0.262 | 0.067618 | 0.12376 | 0.3 | 0.1
Agriculture | C-24 | 2130 | B/D | 0.63 | 53.6 | 0.66 | 1.022 | 0.196 | 0.262 | 1.4953 | 2.7368 | 7.6 | 2.4
Agriculture | C-24 | 2130 | C/D | 0.63 | 53.6 | 0.66 | 1.022 | 0.196 | 0.262 | 4.412 | 8.0752 | 22.5 | 7.1
Agriculture | C-24 | 2130 | A/D | 0.63 | 53.6 | 0.66 | 1.022 | 0.196 | 0.262 | 0.0058409 | 0.01069 | 0 | 0
Agriculture | C-24 | 2130 | C/D | 0.63 | 53.6 | 0.66 | 1.022 | 0.196 | 0.262 | 0.12446 | 0.2278 | 0.6 | 0.2
Agriculture | C-24 | 2130 | A/D | 0.63 | 53.6 | 0.66 | 1.022 | 0.196 | 0.262 | 0.19824 | 0.36282 | 1 | 0.3
Agriculture | C-24 | 2130 | C/D | 0.63 | 53.6 | 0.66 | 1.022 | 0.196 | 0.262 | 46.3961 | 84.9173 | 236.1 | 74.5
Agriculture | C-24 | 2130 | A/D | 0.63 | 53.6 | 0.66 | 1.022 | 0.196 | 0.262 | 6.5977 | 12.0755 | 33.6 | 10.6
Agriculture | C-24 | 2130 | C/D | 0.63 | 53.6 | 0.66 | 1.022 | 0.196 | 0.262 | 17.2002 | 31.4809 | 87.5 | 27.6
Agriculture | C-24 | 2130 | C/D | 0.63 | 53.6 | 0.66 | 1.022 | 0.196 | 0.262 | 0.0092233 | 0.016881 | 0 | 0
Agriculture | C-24 | 2130 | C/D | 0.63 | 53.6 | 0.66 | 1.022 | 0.196 | 0.262 | 13.3631 | 24.458 | 68 | 21.5
Agriculture | C-24 | 2130 | A/D | 0.63 | 53.6 | 0.66 | 1.022 | 0.196 | 0.262 | 0.081247 | 0.1487 | 0.4 | 0.1
Agriculture | C-24 | 2130 | C/D | 0.63 | 53.6 | 0.66 | 1.022 | 0.196 | 0.262 | 43.5755 | 79.7548 | 221.8 | 70
Agriculture | C-24 | 2130 | A/D | 0.63 | 53.6 | 0.66 | 1.022 | 0.196 | 0.262 | 1.1491 | 2.1031 | 5.8 | 1.8
Agriculture | C-24 | 2130 | C/D | 0.63 | 53.6 | 0.66 | 1.022 | 0.196 | 0.262 | 3.2033 | 5.863 | 16.3 | 5.1
Agriculture | C-24 | 2130 | C/D | 0.63 | 53.6 | 0.66 | 1.022 | 0.196 | 0.262 | 3.1812 | 5.8224 | 16.2 | 5.1
Agriculture | C-24 | 2130 | C/D | 0.63 | 53.6 | 0.66 | 1.022 | 0.196 | 0.262 | 2.2557 | 4.1284 | 11.5 | 3.6
Agriculture | C-24 | 2130 | A/D | 0.63 | 53.6 | 0.66 | 1.022 | 0.196 | 0.262 | 0.036716 | 0.067201 | 0.2 | 0.1
Agriculture | C-24 | 2130 | C/D | 0.63 | 53.6 | 0.66 | 1.022 | 0.196 | 0.262 | 5.7015 | 10.4353 | 29 | 9.2
Agriculture | C-24 | 2130 | A/D | 0.63 | 53.6 | 0.66 | 1.022 | 0.196 | 0.262 | 0.34567 | 0.63266 | 1.8 | 0.6
Agriculture | C-24 | 2130 | A/D | 0.63 | 53.6 | 0.66 | 1.022 | 0.196 | 0.262 | 0.23724 | 0.43421 | 1.2 | 0.4
Agriculture | C-24 | 2130 | C/D | 0.63 | 53.6 | 0.66 | 1.022 | 0.196 | 0.262 | 5.3028 | 9.7055 | 27 | 8.5
Agriculture | C-24 | 2130 | C/D | 0.63 | 53.6 | 0.66 | 1.022 | 0.196 | 0.262 | 2.0256 | 3.7074 | 10.3 | 3.3
Agriculture | C-24 | 2130 | C/D | 0.63 | 53.6 | 0.66 | 1.022 | 0.196 | 0.262 | 0.015208 | 0.027834 | 0.1 | 0
Agriculture | C-24 | 2120 | C/D | 0.63 | 53.6 | 0.66 | 1.022 | 0.196 | 0.262 | 0.36788 | 0.67332 | 1.9 | 0.6
Agriculture | C-24 | 2120 | C/D | 0.63 | 53.6 | 0.66 | 1.022 | 0.196 | 0.262 | 12.0563 | 22.0663 | 61.4 | 19.4
Agriculture | C-24 | 2120 | C/D | 0.63 | 53.6 | 0.66 | 1.022 | 0.196 | 0.262 | 0.001751 | 0.0032048 | 0 | 0
Agriculture | C-24 | 2130 | C/D | 0.63 | 53.6 | 0.66 | 1.022 | 0.196 | 0.262 | 0.34045 | 0.62311 | 1.7 | 0.5
Agriculture | C-24 | 2130 | C/D | 0.63 | 53.6 | 0.66 | 1.022 | 0.196 | 0.262 | 1.7629 | 3.2266 | 9 | 2.8
Agriculture | C-24 | 2130 | C/D | 0.63 | 53.6 | 0.66 | 1.022 | 0.196 | 0.262 | 0.19059 | 0.34884 | 1 | 0.3
Agriculture | C-24 | 2130 | C/D | 0.63 | 53.6 | 0.66 | 1.022 | 0.196 | 0.262 | 8.4312 | 15.4314 | 42.9 | 13.5
Agriculture | C-24 | 2130 | C/D | 0.63 | 53.6 | 0.66 | 1.022 | 0.196 | 0.262 | 0.90269 | 1.6522 | 4.6 | 1.4
Agriculture | C-24 | 2130 | C/D | 0.63 | 53.6 | 0.66 | 1.022 | 0.196 | 0.262 | 0.11977 | 0.21922 | 0.6 | 0.2
Agriculture | C-24 | 2120 | C/D | 0.63 | 53.6 | 0.66 | 1.022 | 0.196 | 0.262 | 0.14232 | 0.26048 | 0.7 | 0.2
Agriculture | C-24 | 2120 | A/D | 0.63 | 53.6 | 0.66 | 1.022 | 0.196 | 0.262 | 11.9708 | 21.9098 | 60.9 | 19.2
Agriculture | C-24 | 2130 | C/D | 0.63 | 53.6 | 0.66 | 1.022 | 0.196 | 0.262 | 0.18393 | 0.33664 | 0.9 | 0.3
Agriculture | C-24 | 2130 | C/D | 0.63 | 53.6 | 0.66 | 1.022 | 0.196 | 0.262 | 13.5236 | 24.7518 | 68.8 | 21.7
Agriculture | C-24 | 2120 | C/D | 0.63 | 53.6 | 0.66 | 1.022 | 0.196 | 0.262 | 16.4332 | 30.0771 | 83.6 | 26.4
Agriculture | C-24 | 2120 | A/D | 0.63 | 53.6 | 0.66 | 1.022 | 0.196 | 0.262 | 1.4825 | 2.7134 | 7.5 | 2.4
Agriculture | C-24 | 2210 | C/D | 0.63 | 53.6 | 0.66 | 1.347 | 0.274 | 0.315 | 2.6407 | 5.4583 | 20 | 5.7
Agriculture | C-24 | 2210 | C/D | 0.63 | 53.6 | 0.66 | 1.347 | 0.274 | 0.315 | 3.4994 | 7.2332 | 26.5 | 7.6
Agriculture | C-24 | 2210 | C/D | 0.63 | 53.6 | 0.66 | 1.347 | 0.274 | 0.315 | 15.8452 | 32.7521 | 120 | 34.4
Agriculture | C-24 | 2210 | C/D | 0.63 | 53.6 | 0.66 | 1.347 | 0.274 | 0.315 | 8.1782 | 16.9044 | 62 | 17.8
Agriculture | C-24 | 2210 | A/D | 0.63 | 53.6 | 0.66 | 1.347 | 0.274 | 0.315 | 2.287 | 4.7272 | 17.3 | 5
Agriculture | C-24 | 2210 | C/D | 0.63 | 53.6 | 0.66 | 1.347 | 0.274 | 0.315 | 8.8116 | 18.2135 | 66.8 | 19.1
Agriculture | C-24 | 2210 | C/D | 0.63 | 53.6 | 0.66 | 1.347 | 0.274 | 0.315 | 19.6264 | 40.5679 | 148.7 | 42.6
Agriculture | C-24 | 2210 | C/D | 0.63 | 53.6 | 0.66 | 1.347 | 0.274 | 0.315 | 2.6632 | 5.5048 | 20.2 | 5.8
Agriculture | C-24 | 2210 | C/D | 0.63 | 53.6 | 0.66 | 1.347 | 0.274 | 0.315 | 138.525 | 286.3312 | 1049.5 | 300.7
Agriculture | C-24 | 2210 | B/D | 0.63 | 53.6 | 0.66 | 1.347 | 0.274 | 0.315 | 2.952 | 6.1018 | 22.4 | 6.4
Agriculture | C-24 | 2210 | C/D | 0.63 | 53.6 | 0.66 | 1.347 | 0.274 | 0.315 | 12.4657 | 25.7666 | 94.4 | 27.1
Agriculture | C-24 | 2210 | C/D | 0.63 | 53.6 | 0.66 | 1.347 | 0.274 | 0.315 | 3.6925 | 7.6324 | 28 | 8
Agriculture | C-24 | 2210 | C/D | 0.63 | 53.6 | 0.66 | 1.347 | 0.274 | 0.315 | 2.9642 | 6.1269 | 22.5 | 6.4
Agriculture | C-24 | 2210 | C/D | 0.63 | 53.6 | 0.66 | 1.347 | 0.274 | 0.315 | 2.912 | 6.019 | 22.1 | 6.3
Agriculture | C-24 | 2210 | C/D | 0.63 | 53.6 | 0.66 | 1.347 | 0.274 | 0.315 | 3.0821 | 6.3706 | 23.3 | 6.7
Agriculture | C-24 | 2210 | C/D | 0.63 | 53.6 | 0.66 | 1.347 | 0.274 | 0.315 | 2.3847 | 4.9292 | 18.1 | 5.2
Agriculture | C-24 | 2210 | C/D | 0.63 | 53.6 | 0.66 | 1.347 | 0.274 | 0.315 | 23.1999 | 47.9542 | 175.8 | 50.4
Agriculture | C-24 | 2210 | C/D | 0.63 | 53.6 | 0.66 | 1.347 | 0.274 | 0.315 | 173.7614 | 359.1647 | 1316.4 | 377.2
Agriculture | C-24 | 2210 | C/D | 0.63 | 53.6 | 0.66 | 1.347 | 0.274 | 0.315 | 4.819 | 9.9608 | 36.5 | 10.5
Agriculture | C-24 | 2210 | C/D | 0.63 | 53.6 | 0.66 | 1.347 | 0.274 | 0.315 | 2.8292 | 5.8479 | 21.4 | 6.1
Agriculture | C-24 | 2210 | B/D | 0.63 | 53.6 | 0.66 | 1.347 | 0.274 | 0.315 | 2.5808 | 5.3345 | 19.6 | 5.6
Agriculture | C-24 | 2210 | B/D | 0.63 | 53.6 | 0.66 | 1.347 | 0.274 | 0.315 | 1.358 | 2.8069 | 10.3 | 2.9
Agriculture | C-24 | 2210 | C/D | 0.63 | 53.6 | 0.66 | 1.347 | 0.274 | 0.315 | 7.0044 | 14.4782 | 53.1 | 15.2
Agriculture | C-24 | 2210 | B/D | 0.63 | 53.6 | 0.66 | 1.347 | 0.274 | 0.315 | 3.0082 | 6.2179 | 22.8 | 6.5
Agriculture | C-24 | 2210 | C/D | 0.63 | 53.6 | 0.66 | 1.347 | 0.274 | 0.315 | 1.1525 | 2.3823 | 8.7 | 2.5
Agriculture | C-24 | 2210 | A | 0.63 | 53.6 | 0.66 | 1.347 | 0.274 | 0.315 | 7.5424 | 15.5901 | 57.1 | 16.4
Agriculture | C-24 | 2210 | C/D | 0.63 | 53.6 | 0.66 | 1.347 | 0.274 | 0.315 | 6.1653 | 12.7437 | 46.7 | 13.4
Agriculture | C-24 | 2210 | C/D | 0.63 | 53.6 | 0.66 | 1.347 | 0.274 | 0.315 | 1.8006 | 3.7219 | 13.6 | 3.9
Agriculture | C-24 | 2210 | C/D | 0.63 | 53.6 | 0.66 | 1.347 | 0.274 | 0.315 | 47.9017 | 99.0129 | 362.9 | 104
Agriculture | C-24 | 2210 | C/D | 0.63 | 53.6 | 0.66 | 1.347 | 0.274 | 0.315 | 1.6065 | 3.3205 | 12.2 | 3.5
Agriculture | C-24 | 2210 | C/D | 0.63 | 53.6 | 0.66 | 1.347 | 0.274 | 0.315 | 82.9115 | 171.3781 | 628.1 | 180
Agriculture | C-24 | 2120 | C/D | 0.63 | 53.6 | 0.66 | 1.022 | 0.196 | 0.262 | 8.9193 | 16.3248 | 45.4 | 14.3
Agriculture | C-24 | 2120 | C/D | 0.63 | 53.6 | 0.66 | 1.022 | 0.196 | 0.262 | 0.10299 | 0.1885 | 0.5 | 0.2
Agriculture | C-24 | 2120 | C/D | 0.63 | 53.6 | 0.66 | 1.022 | 0.196 | 0.262 | 39.8314 | 72.902 | 202.7 | 64
Agriculture | C-24 | 2120 | C/D | 0.63 | 53.6 | 0.66 | 1.022 | 0.196 | 0.262 | 4.643 | 8.4979 | 23.6 | 7.5
Agriculture | C-24 | 2120 | A/D | 0.63 | 53.6 | 0.66 | 1.022 | 0.196 | 0.262 | 0.25487 | 0.46648 | 1.3 | 0.4
Agriculture | C-24 | 2120 | C/D | 0.63 | 53.6 | 0.66 | 1.022 | 0.196 | 0.262 | 7.6906 | 14.0758 | 39.1 | 12.4
Agriculture | C-24 | 2120 | C/D | 0.63 | 53.6 | 0.66 | 1.022 | 0.196 | 0.262 | 3.2773 | 5.9983 | 16.7 | 5.3
Agriculture | C-24 | 2120 | A/D | 0.63 | 53.6 | 0.66 | 1.022 | 0.196 | 0.262 | 18.4291 | 33.7301 | 93.8 | 29.6
Agriculture | C-24 | 2120 | A/D | 0.63 | 53.6 | 0.66 | 1.022 | 0.196 | 0.262 | 0.38461 | 0.70394 | 2 | 0.6
Agriculture | C-24 | 2120 | A/D | 0.63 | 53.6 | 0.66 | 1.022 | 0.196 | 0.262 | 8.2159 | 15.0373 | 41.8 | 13.2
Agriculture | C-24 | 2120 | C/D | 0.63 | 53.6 | 0.66 | 1.022 | 0.196 | 0.262 | 9.1119 | 16.6772 | 46.4 | 14.6
Agriculture | C-24 | 2120 | A/D | 0.63 | 53.6 | 0.66 | 1.022 | 0.196 | 0.262 | 0.056001 | 0.1025 | 0.3 | 0.1
Agriculture | C-24 | 2120 | C/D | 0.63 | 53.6 | 0.66 | 1.022 | 0.196 | 0.262 | 2.3836 | 4.3627 | 12.1 | 3.8
Agriculture | C-24 | 2120 | D | 0.63 | 53.6 | 0.66 | 1.022 | 0.196 | 0.262 | 9.195 | 16.8294 | 46.8 | 14.8
Agriculture | C-24 | 2120 | C/D | 0.63 | 53.6 | 0.66 | 1.022 | 0.196 | 0.262 | 1.4441 | 2.643 | 7.3 | 2.3
Agriculture | C-24 | 2120 | A/D | 0.63 | 53.6 | 0.66 | 1.022 | 0.196 | 0.262 | 0.20077 | 0.36746 | 1 | 0.3
Agriculture | C-24 | 2120 | C/D | 0.63 | 53.6 | 0.66 | 1.022 | 0.196 | 0.262 | 0.065559 | 0.11999 | 0.3 | 0.1
Agriculture | C-24 | 2120 | A/D | 0.63 | 53.6 | 0.66 | 1.022 | 0.196 | 0.262 | 0.14941 | 0.27346 | 0.8 | 0.2
Agriculture | C-24 | 2120 | C/D | 0.63 | 53.6 | 0.66 | 1.022 | 0.196 | 0.262 | 136.5828 | 249.9829 | 695.2 | 219.4
Agriculture | C-24 | 2130 | C/D | 0.63 | 53.6 | 0.66 | 1.022 | 0.196 | 0.262 | 30.4207 | 55.678 | 154.8 | 48.9
Agriculture | C-24 | 2130 | C/D | 0.63 | 53.6 | 0.66 | 1.022 | 0.196 | 0.262 | 6.5615 | 12.0094 | 33.4 | 10.5
Agriculture | C-24 | 2130 | C/D | 0.63 | 53.6 | 0.66 | 1.022 | 0.196 | 0.262 | 1.1155 | 2.0416 | 5.7 | 1.8
Agriculture | C-24 | 2130 | C/D | 0.63 | 53.6 | 0.66 | 1.022 | 0.196 | 0.262 | 0.95533 | 1.7485 | 4.9 | 1.5
Agriculture | C-24 | 2130 | C/D | 0.63 | 53.6 | 0.66 | 1.022 | 0.196 | 0.262 | 2.756 | 5.0443 | 14 | 4.4
Agriculture | C-24 | 2130 | C/D | 0.63 | 53.6 | 0.66 | 1.022 | 0.196 | 0.262 | 13.5162 | 24.7383 | 68.8 | 21.7
Agriculture | C-24 | 2120 | A | 0.63 | 53.6 | 0.66 | 1.022 | 0.196 | 0.262 | 0.019129 | 0.035012 | 0.1 | 0
Agriculture | C-24 | 2120 | B/D | 0.63 | 53.6 | 0.66 | 1.022 | 0.196 | 0.262 | 7.881 | 14.4243 | 40.1 | 12.7
Agriculture | C-24 | 2120 | A/D | 0.63 | 53.6 | 0.66 | 1.022 | 0.196 | 0.262 | 1.0106 | 1.8497 | 5.1 | 1.6
Agriculture | C-24 | 2120 | C/D | 0.63 | 53.6 | 0.66 | 1.022 | 0.196 | 0.262 | 1.4557 | 2.6643 | 7.4 | 2.3
Agriculture | C-24 | 2130 | C/D | 0.63 | 53.6 | 0.66 | 1.022 | 0.196 | 0.262 | 0.061196 | 0.11201 | 0.3 | 0.1
Agriculture | C-24 | 2130 | C/D | 0.63 | 53.6 | 0.66 | 1.022 | 0.196 | 0.262 | 0.48576 | 0.88908 | 2.5 | 0.8
Agriculture | C-24 | 2120 | A/D | 0.63 | 53.6 | 0.66 | 1.022 | 0.196 | 0.262 | 13.7851 | 25.2304 | 70.2 | 22.1
Agriculture | C-24 | 2120 | A/D | 0.63 | 53.6 | 0.66 | 1.022 | 0.196 | 0.262 | 0.15399 | 0.28183 | 0.8 | 0.2
Agriculture | C-24 | 2120 | C/D | 0.63 | 53.6 | 0.66 | 1.022 | 0.196 | 0.262 | 0.034809 | 0.063709 | 0.2 | 0.1
Agriculture | C-24 | 2120 | C/D | 0.63 | 53.6 | 0.66 | 1.022 | 0.196 | 0.262 | 1.0778 | 1.9727 | 5.5 | 1.7
Agriculture | C-24 | 2120 | A/D | 0.63 | 53.6 | 0.66 | 1.022 | 0.196 | 0.262 | 8.7657 | 16.0437 | 44.6 | 14.1
Agriculture | C-24 | 2120 | A/D | 0.63 | 53.6 | 0.66 | 1.022 | 0.196 | 0.262 | 0.24766 | 0.45328 | 1.3 | 0.4
Agriculture | C-24 | 2130 | A/D | 0.63 | 53.6 | 0.66 | 1.022 | 0.196 | 0.262 | 3.0712 | 5.6211 | 15.6 | 4.9
Agriculture | C-24 | 2130 | C/D | 0.63 | 53.6 | 0.66 | 1.022 | 0.196 | 0.262 | 3.6055 | 6.5991 | 18.4 | 5.8
Agriculture | C-24 | 2130 | C/D | 0.63 | 53.6 | 0.66 | 1.022 | 0.196 | 0.262 | 1.7931 | 3.2818 | 9.1 | 2.9
Agriculture | C-24 | 2120 | C/D | 0.63 | 53.6 | 0.66 | 1.022 | 0.196 | 0.262 | 0.26588 | 0.48663 | 1.4 | 0.4
Agriculture | C-24 | 2120 | C/D | 0.63 | 53.6 | 0.66 | 1.022 | 0.196 | 0.262 | 22.407 | 41.0108 | 114 | 36
Agriculture | C-24 | 2120 | C/D | 0.63 | 53.6 | 0.66 | 1.022 | 0.196 | 0.262 | 0.026072 | 0.047719 | 0.1 | 0
Agriculture | C-24 | 2120 | C/D | 0.63 | 53.6 | 0.66 | 1.022 | 0.196 | 0.262 | 2.276 | 4.1657 | 11.6 | 3.7
Agriculture | C-24 | 2120 | C/D | 0.63 | 53.6 | 0.66 | 1.022 | 0.196 | 0.262 | 1.0286 | 1.8827 | 5.2 | 1.7
Agriculture | C-24 | 2120 | C/D | 0.63 | 53.6 | 0.66 | 1.022 | 0.196 | 0.262 | 1.2218 | 2.2362 | 6.2 | 2
Agriculture | C-24 | 2120 | C/D | 0.63 | 53.6 | 0.66 | 1.022 | 0.196 | 0.262 | 0.012821 | 0.023465 | 0.1 | 0
Agriculture | C-24 | 2120 | C/D | 0.63 | 53.6 | 0.66 | 1.022 | 0.196 | 0.262 | 1.9422 | 3.5547 | 9.9 | 3.1
Agriculture | C-24 | 2120 | C/D | 0.63 | 53.6 | 0.66 | 1.022 | 0.196 | 0.262 | 27.7173 | 50.73 | 141.1 | 44.5
Agriculture | C-24 | 2120 | C/D | 0.63 | 53.6 | 0.66 | 1.022 | 0.196 | 0.262 | 2.1756 | 3.9819 | 11.1 | 3.5
Agriculture | C-24 | 2120 | C/D | 0.63 | 53.6 | 0.66 | 1.022 | 0.196 | 0.262 | 0.038937 | 0.071265 | 0.2 | 0.1
Agriculture | C-24 | 2120 | C/D | 0.63 | 53.6 | 0.66 | 1.022 | 0.196 | 0.262 | 2.3827 | 4.3609 | 12.1 | 3.8
Agriculture | C-24 | 2120 | C/D | 0.63 | 53.6 | 0.66 | 1.022 | 0.196 | 0.262 | 2.1847 | 3.9986 | 11.1 | 3.5
Agriculture | C-24 | 2130 | C/D | 0.63 | 53.6 | 0.66 | 1.022 | 0.196 | 0.262 | 4.4811 | 8.2016 | 22.8 | 7.2
Agriculture | C-24 | 2130 | C/D | 0.63 | 53.6 | 0.66 | 1.022 | 0.196 | 0.262 | 1.5934 | 2.9164 | 8.1 | 2.6
Agriculture | C-24 | 2130 | C/D | 0.63 | 53.6 | 0.66 | 1.022 | 0.196 | 0.262 | 24.1603 | 44.2198 | 123 | 38.8
Agriculture | C-24 | 2130 | C/D | 0.63 | 53.6 | 0.66 | 1.022 | 0.196 | 0.262 | 6.1844 | 11.3191 | 31.5 | 9.9
Agriculture | C-24 | 2130 | C/D | 0.63 | 53.6 | 0.66 | 1.022 | 0.196 | 0.262 | 8.4992 | 15.5557 | 43.3 | 13.7
Agriculture | C-24 | 2130 | C/D | 0.63 | 53.6 | 0.66 | 1.022 | 0.196 | 0.262 | 2.567 | 4.6983 | 13.1 | 4.1
Agriculture | C-24 | 2130 | C/D | 0.63 | 53.6 | 0.66 | 1.022 | 0.196 | 0.262 | 0.39649 | 0.72568 | 2 | 0.6
Agriculture | C-24 | 2130 | A/D | 0.63 | 53.6 | 0.66 | 1.022 | 0.196 | 0.262 | 0.21391 | 0.39152 | 1.1 | 0.3
Agriculture | C-24 | 2130 | C/D | 0.63 | 53.6 | 0.66 | 1.022 | 0.196 | 0.262 | 1.0778 | 1.9727 | 5.5 | 1.7
Agriculture | C-24 | 2130 | C/D | 0.63 | 53.6 | 0.66 | 1.022 | 0.196 | 0.262 | 0.66618 | 1.2193 | 3.4 | 1.1
Agriculture | C-24 | 2130 | C/D | 0.63 | 53.6 | 0.66 | 1.022 | 0.196 | 0.262 | 4.4572 | 8.1579 | 22.7 | 7.2
Agriculture | C-24 | 2130 | C/D | 0.63 | 53.6 | 0.66 | 1.022 | 0.196 | 0.262 | 6.1211 | 11.2032 | 31.2 | 9.8
Agriculture | C-24 | 2130 | C/D | 0.63 | 53.6 | 0.66 | 1.022 | 0.196 | 0.262 | 1.931 | 3.5342 | 9.8 | 3.1
Agriculture | C-24 | 2130 | A/D | 0.63 | 53.6 | 0.66 | 1.022 | 0.196 | 0.262 | 3.6589 | 6.6967 | 18.6 | 5.9
Agriculture | C-24 | 2130 | C/D | 0.63 | 53.6 | 0.66 | 1.022 | 0.196 | 0.262 | 4.9061 | 8.9795 | 25 | 7.9
Agriculture | C-24 | 2130 | C/D | 0.63 | 53.6 | 0.66 | 1.022 | 0.196 | 0.262 | 0.76057 | 1.392 | 3.9 | 1.2
Agriculture | C-24 | 2130 | C/D | 0.63 | 53.6 | 0.66 | 1.022 | 0.196 | 0.262 | 1.5532 | 2.8428 | 7.9 | 2.5
Agriculture | C-24 | 2130 | C/D | 0.63 | 53.6 | 0.66 | 1.022 | 0.196 | 0.262 | 0.959 | 1.7552 | 4.9 | 1.5
Agriculture | C-24 | 2130 | A/D | 0.63 | 53.6 | 0.66 | 1.022 | 0.196 | 0.262 | 0.07625 | 0.13956 | 0.4 | 0.1
Agriculture | C-24 | 2130 | A/D | 0.63 | 53.6 | 0.66 | 1.022 | 0.196 | 0.262 | 0.18499 | 0.33857 | 0.9 | 0.3
Agriculture | C-24 | 2130 | A/D | 0.63 | 53.6 | 0.66 | 1.022 | 0.196 | 0.262 | 1.189 | 2.1761 | 6.1 | 1.9
Agriculture | C-24 | 2130 | C/D | 0.63 | 53.6 | 0.66 | 1.022 | 0.196 | 0.262 | 0.80214 | 1.4681 | 4.1 | 1.3
Agriculture | C-24 | 2130 | C/D | 0.63 | 53.6 | 0.66 | 1.022 | 0.196 | 0.262 | 2.6378 | 4.8279 | 13.4 | 4.2
Agriculture | C-24 | 2130 | C/D | 0.63 | 53.6 | 0.66 | 1.022 | 0.196 | 0.262 | 12.4449 | 22.7774 | 63.3 | 20
Agriculture | C-24 | 2130 | C/D | 0.63 | 53.6 | 0.66 | 1.022 | 0.196 | 0.262 | 30.2439 | 55.3543 | 153.9 | 48.6
Agriculture | C-24 | 2130 | C/D | 0.63 | 53.6 | 0.66 | 1.022 | 0.196 | 0.262 | 4.6678 | 8.5434 | 23.8 | 7.5
Agriculture | C-24 | 2130 | C/D | 0.63 | 53.6 | 0.66 | 1.022 | 0.196 | 0.262 | 0.34158 | 0.62519 | 1.7 | 0.5
Agriculture | C-24 | 2110 | C/D | 0.63 | 53.6 | 0.66 | 2.014 | 0.287 | 0.315 | 1.4961 | 3.0925 | 16.9 | 3.4
Agriculture | C-24 | 2110 | C/D | 0.63 | 53.6 | 0.66 | 2.014 | 0.287 | 0.315 | 1.8541 | 3.8324 | 21 | 4.2
Agriculture | C-24 | 2110 | C/D | 0.63 | 53.6 | 0.66 | 2.014 | 0.287 | 0.315 | 12.959 | 26.7862 | 146.8 | 29.1
Agriculture | C-24 | 2110 | B/D | 0.63 | 53.6 | 0.66 | 2.014 | 0.287 | 0.315 | 0.034673 | 0.071669 | 0.4 | 0.1
Agriculture | C-24 | 2110 | C/D | 0.63 | 53.6 | 0.66 | 2.014 | 0.287 | 0.315 | 35.6067 | 73.599 | 403.3 | 79.9
Agriculture | C-24 | 2110 | C/D | 0.63 | 53.6 | 0.66 | 2.014 | 0.287 | 0.315 | 10.4978 | 21.699 | 118.9 | 23.6
Agriculture | C-24 | 2110 | C/D | 0.63 | 53.6 | 0.66 | 2.014 | 0.287 | 0.315 | 0.0021529 | 0.00445 | 0 | 0
Agriculture | C-24 | 2110 | C/D | 0.63 | 53.6 | 0.66 | 2.014 | 0.287 | 0.315 | 2.0277 | 4.1912 | 23 | 4.6
Agriculture | C-24 | 2110 | C/D | 0.63 | 53.6 | 0.66 | 2.014 | 0.287 | 0.315 | 0.23443 | 0.48457 | 2.7 | 0.5
Agriculture | C-24 | 2110 | C/D | 0.63 | 53.6 | 0.66 | 2.014 | 0.287 | 0.315 | 0.3409 | 0.70463 | 3.9 | 0.8
Agriculture | C-24 | 2110 | C/D | 0.63 | 53.6 | 0.66 | 2.014 | 0.287 | 0.315 | 38.0917 | 78.7356 | 431.5 | 85.5
Agriculture | C-24 | 2120 | C/D | 0.63 | 53.6 | 0.66 | 1.022 | 0.196 | 0.262 | 0.32603 | 0.59671 | 1.7 | 0.5
Agriculture | C-24 | 2120 | C/D | 0.63 | 53.6 | 0.66 | 1.022 | 0.196 | 0.262 | 7.2971 | 13.3557 | 37.1 | 11.7
Agriculture | C-24 | 2120 | C/D | 0.63 | 53.6 | 0.66 | 1.022 | 0.196 | 0.262 | 9.19 | 16.8202 | 46.8 | 14.8
Agriculture | C-24 | 2120 | C/D | 0.63 | 53.6 | 0.66 | 1.022 | 0.196 | 0.262 | 2.0426 | 3.7384 | 10.4 | 3.3
Agriculture | C-24 | 2120 | C/D | 0.63 | 53.6 | 0.66 | 1.022 | 0.196 | 0.262 | 0.23051 | 0.4219 | 1.2 | 0.4
Agriculture | C-24 | 2120 | C/D | 0.63 | 53.6 | 0.66 | 1.022 | 0.196 | 0.262 | 0.50395 | 0.92235 | 2.6 | 0.8
Agriculture | C-24 | 2120 | C/D | 0.63 | 53.6 | 0.66 | 1.022 | 0.196 | 0.262 | 14.7317 | 26.9629 | 75 | 23.7
Agriculture | C-24 | 2120 | C/D | 0.63 | 53.6 | 0.66 | 1.022 | 0.196 | 0.262 | 0.020523 | 0.037562 | 0.1 | 0
Agriculture | C-24 | 2120 | C/D | 0.63 | 53.6 | 0.66 | 1.022 | 0.196 | 0.262 | 0.59519 | 1.0894 | 3 | 1
Agriculture | C-24 | 2120 | C/D | 0.63 | 53.6 | 0.66 | 1.022 | 0.196 | 0.262 | 10.0159 | 18.3318 | 51 | 16.1
Agriculture | C-24 | 2120 | C/D | 0.63 | 53.6 | 0.66 | 1.022 | 0.196 | 0.262 | 0.32633 | 0.59727 | 1.7 | 0.5
Agriculture | C-24 | 2120 | C/D | 0.63 | 53.6 | 0.66 | 1.022 | 0.196 | 0.262 | 32.6304 | 59.7224 | 166.1 | 52.4
Agriculture | C-24 | 2120 | C/D | 0.63 | 53.6 | 0.66 | 1.022 | 0.196 | 0.262 | 10.8785 | 19.9106 | 55.4 | 17.5
Agriculture | C-24 | 2120 | C/D | 0.63 | 53.6 | 0.66 | 1.022 | 0.196 | 0.262 | 3.1365 | 5.7407 | 16 | 5
Agriculture | C-24 | 2120 | A/D | 0.63 | 53.6 | 0.66 | 1.022 | 0.196 | 0.262 | 2.0927 | 3.8302 | 10.7 | 3.4
Agriculture | C-24 | 2120 | A/D | 0.63 | 53.6 | 0.66 | 1.022 | 0.196 | 0.262 | 5.0044 | 9.1594 | 25.5 | 8
Agriculture | C-24 | 2120 | B/D | 0.63 | 53.6 | 0.66 | 1.022 | 0.196 | 0.262 | 0.92997 | 1.7021 | 4.7 | 1.5
Agriculture | C-24 | 2130 | D | 0.63 | 53.6 | 0.66 | 1.022 | 0.196 | 0.262 | 0.67883 | 1.2424 | 3.5 | 1.1
Agriculture | C-24 | 2130 | C/D | 0.63 | 53.6 | 0.66 | 1.022 | 0.196 | 0.262 | 0.16399 | 0.30015 | 0.8 | 0.3
Agriculture | C-24 | 2130 | A/D | 0.63 | 53.6 | 0.66 | 1.022 | 0.196 | 0.262 | 0.71358 | 1.306 | 3.6 | 1.1
Agriculture | C-24 | 2130 | B/D | 0.63 | 53.6 | 0.66 | 1.022 | 0.196 | 0.262 | 2.628 | 4.8099 | 13.4 | 4.2
Agriculture | C-24 | 2130 | C/D | 0.63 | 53.6 | 0.66 | 1.022 | 0.196 | 0.262 | 0.43221 | 0.79106 | 2.2 | 0.7
Agriculture | C-24 | 2130 | C/D | 0.63 | 53.6 | 0.66 | 1.022 | 0.196 | 0.262 | 3.8649 | 7.0739 | 19.7 | 6.2
Agriculture | C-24 | 2130 | C/D | 0.63 | 53.6 | 0.66 | 1.022 | 0.196 | 0.262 | 2.1858 | 4.0006 | 11.1 | 3.5
Agriculture | C-24 | 2130 | C/D | 0.63 | 53.6 | 0.66 | 1.022 | 0.196 | 0.262 | 0.027411 | 0.05017 | 0.1 | 0
Agriculture | C-24 | 2130 | C/D | 0.63 | 53.6 | 0.66 | 1.022 | 0.196 | 0.262 | 13.2807 | 24.3073 | 67.6 | 21.3
Agriculture | C-24 | 2130 | C/D | 0.63 | 53.6 | 0.66 | 1.022 | 0.196 | 0.262 | 8.8003 | 16.1069 | 44.8 | 14.1
Agriculture | C-24 | 2120 | C/D | 0.63 | 53.6 | 0.66 | 1.022 | 0.196 | 0.262 | 0.13478 | 0.24669 | 0.7 | 0.2
Agriculture | C-24 | 2120 | C/D | 0.63 | 53.6 | 0.66 | 1.022 | 0.196 | 0.262 | 30.9501 | 56.6469 | 157.5 | 49.7
Agriculture | C-24 | 2120 | C/D | 0.63 | 53.6 | 0.66 | 1.022 | 0.196 | 0.262 | 0.75614 | 1.3839 | 3.8 | 1.2
Agriculture | C-24 | 2120 | C/D | 0.63 | 53.6 | 0.66 | 1.022 | 0.196 | 0.262 | 4.4092 | 8.0701 | 22.4 | 7.1
Agriculture | C-24 | 2120 | C/D | 0.63 | 53.6 | 0.66 | 1.022 | 0.196 | 0.262 | 11.1728 | 20.4493 | 56.9 | 17.9
Agriculture | C-24 | 2120 | C/D | 0.63 | 53.6 | 0.66 | 1.022 | 0.196 | 0.262 | 2.5575 | 4.681 | 13 | 4.1
Agriculture | C-24 | 2120 | C/D | 0.63 | 53.6 | 0.66 | 1.022 | 0.196 | 0.262 | 6.8062 | 12.4572 | 34.6 | 10.9
Agriculture | C-24 | 2120 | C/D | 0.63 | 53.6 | 0.66 | 1.022 | 0.196 | 0.262 | 10.1772 | 18.6271 | 51.8 | 16.3
Agriculture | C-24 | 2120 | C/D | 0.63 | 53.6 | 0.66 | 1.022 | 0.196 | 0.262 | 5.3406 | 9.7748 | 27.2 | 8.6
Agriculture | C-24 | 2120 | C/D | 0.63 | 53.6 | 0.66 | 1.022 | 0.196 | 0.262 | 4.0274 | 7.3713 | 20.5 | 6.5
Agriculture | C-24 | 2120 | C/D | 0.63 | 53.6 | 0.66 | 1.022 | 0.196 | 0.262 | 40.875 | 74.8122 | 208 | 65.6
Agriculture | C-24 | 2120 | C/D | 0.63 | 53.6 | 0.66 | 1.022 | 0.196 | 0.262 | 0.32479 | 0.59445 | 1.7 | 0.5
Agriculture | C-24 | 2120 | A/D | 0.63 | 53.6 | 0.66 | 1.022 | 0.196 | 0.262 | 3.6077 | 6.6031 | 18.4 | 5.8
Agriculture | C-24 | 2120 | C/D | 0.63 | 53.6 | 0.66 | 1.022 | 0.196 | 0.262 | 4.2425 | 7.7649 | 21.6 | 6.8
Agriculture | C-24 | 2120 | C/D | 0.63 | 53.6 | 0.66 | 1.022 | 0.196 | 0.262 | 0.14202 | 0.25994 | 0.7 | 0.2
Agriculture | C-24 | 2120 | C/D | 0.63 | 53.6 | 0.66 | 1.022 | 0.196 | 0.262 | 3.0893 | 5.6542 | 15.7 | 5
Agriculture | C-24 | 2120 | C/D | 0.63 | 53.6 | 0.66 | 1.022 | 0.196 | 0.262 | 225.9474 | 413.5441 | 1150 | 362.9
Agriculture | C-24 | 2120 | C/D | 0.63 | 53.6 | 0.66 | 1.022 | 0.196 | 0.262 | 7.1571 | 13.0994 | 36.4 | 11.5
Agriculture | C-24 | 2120 | C/D | 0.63 | 53.6 | 0.66 | 1.022 | 0.196 | 0.262 | 5.721 | 10.471 | 29.1 | 9.2
Agriculture | C-24 | 2120 | C/D | 0.63 | 53.6 | 0.66 | 1.022 | 0.196 | 0.262 | 0.018737 | 0.034294 | 0.1 | 0
Agriculture | C-24 | 2120 | C/D | 0.63 | 53.6 | 0.66 | 1.022 | 0.196 | 0.262 | 4.7322 | 8.6612 | 24.1 | 7.6
Agriculture | C-24 | 2120 | C/D | 0.63 | 53.6 | 0.66 | 1.022 | 0.196 | 0.262 | 3.5136 | 6.4308 | 17.9 | 5.6
Agriculture | C-24 | 2120 | C/D | 0.63 | 53.6 | 0.66 | 1.022 | 0.196 | 0.262 | 5.4615 | 9.9961 | 27.8 | 8.8
Agriculture | C-24 | 2120 | A/D | 0.63 | 53.6 | 0.66 | 1.022 | 0.196 | 0.262 | 3.9558 | 7.2402 | 20.1 | 6.4
Agriculture | C-24 | 2120 | C/D | 0.63 | 53.6 | 0.66 | 1.022 | 0.196 | 0.262 | 3.0955 | 5.6656 | 15.8 | 5
Agriculture | C-24 | 2120 | A/D | 0.63 | 53.6 | 0.66 | 1.022 | 0.196 | 0.262 | 0.32426 | 0.59348 | 1.7 | 0.5
Agriculture | C-24 | 2120 | A/D | 0.63 | 53.6 | 0.66 | 1.022 | 0.196 | 0.262 | 3.7623 | 6.8859 | 19.1 | 6
Agriculture | C-24 | 2120 | C/D | 0.63 | 53.6 | 0.66 | 1.022 | 0.196 | 0.262 | 2.5221 | 4.6161 | 12.8 | 4.1
Agriculture | C-24 | 2120 | C/D | 0.63 | 53.6 | 0.66 | 1.022 | 0.196 | 0.262 | 0.023139 | 0.042351 | 0.1 | 0
Agriculture | C-24 | 2120 | C/D | 0.63 | 53.6 | 0.66 | 1.022 | 0.196 | 0.262 | 8.483 | 15.5262 | 43.2 | 13.6
Agriculture | C-24 | 2120 | C/D | 0.63 | 53.6 | 0.66 | 1.022 | 0.196 | 0.262 | 3.5495 | 6.4966 | 18.1 | 5.7
Agriculture | C-24 | 2120 | C/D | 0.63 | 53.6 | 0.66 | 1.022 | 0.196 | 0.262 | 18.3676 | 33.6176 | 93.5 | 29.5
Agriculture | C-24 | 2120 | C/D | 0.63 | 53.6 | 0.66 | 1.022 | 0.196 | 0.262 | 1.7046 | 3.1198 | 8.7 | 2.7
Agriculture | C-24 | 2120 | C/D | 0.63 | 53.6 | 0.66 | 1.022 | 0.196 | 0.262 | 3.1895 | 5.8376 | 16.2 | 5.1
Agriculture | C-24 | 2120 | C/D | 0.63 | 53.6 | 0.66 | 1.022 | 0.196 | 0.262 | 4.3694 | 7.9971 | 22.2 | 7
Agriculture | C-24 | 2120 | C/D | 0.63 | 53.6 | 0.66 | 1.022 | 0.196 | 0.262 | 2.5542 | 4.6749 | 13 | 4.1
Agriculture | C-24 | 2120 | A/D | 0.63 | 53.6 | 0.66 | 1.022 | 0.196 | 0.262 | 3.4262 | 6.2709 | 17.4 | 5.5
Agriculture | C-24 | 2120 | C/D | 0.63 | 53.6 | 0.66 | 1.022 | 0.196 | 0.262 | 1.7692 | 3.2382 | 9 | 2.8
Agriculture | C-24 | 2120 | C/D | 0.63 | 53.6 | 0.66 | 1.022 | 0.196 | 0.262 | 8.9659 | 16.41 | 45.6 | 14.4
Agriculture | C-24 | 2120 | C/D | 0.63 | 53.6 | 0.66 | 1.022 | 0.196 | 0.262 | 2.8636 | 5.2412 | 14.6 | 4.6
Agriculture | C-24 | 2120 | C/D | 0.63 | 53.6 | 0.66 | 1.022 | 0.196 | 0.262 | 0.95094 | 1.7405 | 4.8 | 1.5
Agriculture | C-24 | 2120 | C/D | 0.63 | 53.6 | 0.66 | 1.022 | 0.196 | 0.262 | 1.9116 | 3.4987 | 9.7 | 3.1
Agriculture | C-24 | 2120 | C/D | 0.63 | 53.6 | 0.66 | 1.022 | 0.196 | 0.262 | 0.0023744 | 0.0043457 | 0 | 0
Agriculture | C-24 | 2120 | C/D | 0.63 | 53.6 | 0.66 | 1.022 | 0.196 | 0.262 | 0.029886 | 0.054699 | 0.2 | 0
Agriculture | C-24 | 2120 | C/D | 0.63 | 53.6 | 0.66 | 1.022 | 0.196 | 0.262 | 15.5702 | 28.4976 | 79.2 | 25
Agriculture | C-24 | 2120 | C/D | 0.63 | 53.6 | 0.66 | 1.022 | 0.196 | 0.262 | 7.1385 | 13.0654 | 36.3 | 11.5
Agriculture | C-24 | 2120 | C/D | 0.63 | 53.6 | 0.66 | 1.022 | 0.196 | 0.262 | 14.1084 | 25.8221 | 71.8 | 22.7
Agriculture | C-24 | 2110 | C/D | 0.63 | 53.6 | 0.66 | 2.014 | 0.287 | 0.315 | 0.98946 | 2.0452 | 11.2 | 2.2
Agriculture | C-24 | 2110 | A/D | 0.63 | 53.6 | 0.66 | 2.014 | 0.287 | 0.315 | 1.6663 | 3.4443 | 18.9 | 3.7
Agriculture | C-24 | 2110 | C/D | 0.63 | 53.6 | 0.66 | 2.014 | 0.287 | 0.315 | 18.5886 | 38.4226 | 210.6 | 41.7
Agriculture | C-24 | 2110 | C/D | 0.63 | 53.6 | 0.66 | 2.014 | 0.287 | 0.315 | 1.277 | 2.6395 | 14.5 | 2.9
Agriculture | C-24 | 2130 | C/D | 0.63 | 53.6 | 0.66 | 1.022 | 0.196 | 0.262 | 2.3432 | 4.2886 | 11.9 | 3.8
Agriculture | C-24 | 2130 | C/D | 0.63 | 53.6 | 0.66 | 1.022 | 0.196 | 0.262 | 6.6542 | 12.179 | 33.9 | 10.7
Agriculture | C-24 | 2120 | C/D | 0.63 | 53.6 | 0.66 | 1.022 | 0.196 | 0.262 | 0.45684 | 0.83615 | 2.3 | 0.7
Agriculture | C-24 | 2120 | C/D | 0.63 | 53.6 | 0.66 | 1.022 | 0.196 | 0.262 | 27.0419 | 49.4939 | 137.6 | 43.4
Agriculture | C-24 | 2120 | C/D | 0.63 | 53.6 | 0.66 | 1.022 | 0.196 | 0.262 | 2.0702 | 3.7891 | 10.5 | 3.3
Agriculture | C-24 | 2120 | C/D | 0.63 | 53.6 | 0.66 | 1.022 | 0.196 | 0.262 | 0.31299 | 0.57285 | 1.6 | 0.5
Agriculture | C-24 | 2120 | A/D | 0.63 | 53.6 | 0.66 | 1.022 | 0.196 | 0.262 | 0.0037984 | 0.0069522 | 0 | 0
Agriculture | C-24 | 2140 | C/D | 0.63 | 53.6 | 0.66 | 1.744 | 0.58 | 0.367 | 169.6141 | 389.9881 | 1850.7 | 722.3
Agriculture | C-24 | 2140 | C/D | 0.63 | 53.6 | 0.66 | 1.744 | 0.58 | 0.367 | 1.9517 | 4.4876 | 21.3 | 8.3
Agriculture | C-24 | 2140 | C/D | 0.63 | 53.6 | 0.66 | 1.744 | 0.58 | 0.367 | 4.4841 | 10.3103 | 48.9 | 19.1
Agriculture | C-24 | 2140 | A/D | 0.63 | 53.6 | 0.66 | 1.744 | 0.58 | 0.367 | 7.1657 | 16.4759 | 78.2 | 30.5
Agriculture | C-24 | 2140 | C/D | 0.63 | 53.6 | 0.66 | 1.744 | 0.58 | 0.367 | 7.2557 | 16.6828 | 79.2 | 30.9
Agriculture | C-24 | 2140 | C/D | 0.63 | 53.6 | 0.66 | 1.744 | 0.58 | 0.367 | 26.8812 | 61.8071 | 293.3 | 114.5
Agriculture | C-24 | 2140 | A/D | 0.63 | 53.6 | 0.66 | 1.744 | 0.58 | 0.367 | 6.626 | 15.235 | 72.3 | 28.2
Agriculture | C-24 | 2140 | C/D | 0.63 | 53.6 | 0.66 | 1.744 | 0.58 | 0.367 | 140.9377 | 324.0534 | 1537.8 | 600.2
Agriculture | C-24 | 2140 | C/D | 0.63 | 53.6 | 0.66 | 1.744 | 0.58 | 0.367 | 0.10785 | 0.24799 | 1.2 | 0.5
Agriculture | C-24 | 2140 | A/D | 0.63 | 53.6 | 0.66 | 1.744 | 0.58 | 0.367 | 89.7665 | 206.3971 | 979.4 | 382.3
Agriculture | C-24 | 2120 | B/D | 0.63 | 53.6 | 0.66 | 1.022 | 0.196 | 0.262 | 14.7922 | 27.0737 | 75.3 | 23.8
Agriculture | C-24 | 2120 | A/D | 0.63 | 53.6 | 0.66 | 1.022 | 0.196 | 0.262 | 1.3374 | 2.4478 | 6.8 | 2.1
Agriculture | C-24 | 2120 | A/D | 0.63 | 53.6 | 0.66 | 1.022 | 0.196 | 0.262 | 1.2626 | 2.3109 | 6.4 | 2
Agriculture | C-24 | 2120 | A | 0.63 | 53.6 | 0.66 | 1.022 | 0.196 | 0.262 | 26.2888 | 48.1155 | 133.8 | 42.2
Agriculture | C-24 | 2120 | C/D | 0.63 | 53.6 | 0.66 | 1.022 | 0.196 | 0.262 | 3.8795 | 7.1006 | 19.7 | 6.2
Agriculture | C-24 | 2110 | B/D | 0.63 | 53.6 | 0.66 | 2.014 | 0.287 | 0.315 | 7.8447 | 16.215 | 88.9 | 17.6
Agriculture | C-24 | 2110 | A/D | 0.63 | 53.6 | 0.66 | 2.014 | 0.287 | 0.315 | 14.5567 | 30.0887 | 164.9 | 32.7
Agriculture | C-24 | 2120 | A/D | 0.63 | 53.6 | 0.66 | 1.022 | 0.196 | 0.262 | 2.5036 | 4.5823 | 12.7 | 4
Agriculture | C-24 | 2120 | B/D | 0.63 | 53.6 | 0.66 | 1.022 | 0.196 | 0.262 | 4.2447 | 7.7689 | 21.6 | 6.8
Agriculture | C-24 | 2120 | A/D | 0.63 | 53.6 | 0.66 | 1.022 | 0.196 | 0.262 | 0.30415 | 0.55668 | 1.5 | 0.5
Agriculture | C-24 | 2110 | C/D | 0.63 | 53.6 | 0.66 | 2.014 | 0.287 | 0.315 | 16.7806 | 34.6854 | 190.1 | 37.7
Agriculture | C-24 | 2110 | C/D | 0.63 | 53.6 | 0.66 | 2.014 | 0.287 | 0.315 | 1.1367 | 2.3496 | 12.9 | 2.6
Agriculture | C-24 | 2110 | C/D | 0.63 | 53.6 | 0.66 | 2.014 | 0.287 | 0.315 | 0.18209 | 0.37638 | 2.1 | 0.4
Agriculture | C-24 | 2110 | B/D | 0.63 | 53.6 | 0.66 | 2.014 | 0.287 | 0.315 | 0.011355 | 0.023471 | 0.1 | 0
Agriculture | C-24 | 2110 | C/D | 0.63 | 53.6 | 0.66 | 2.014 | 0.287 | 0.315 | 0.48603 | 1.0046 | 5.5 | 1.1
Agriculture | C-24 | 2110 | C/D | 0.63 | 53.6 | 0.66 | 2.014 | 0.287 | 0.315 | 0.0038662 | 0.0079915 | 0 | 0
Agriculture | C-24 | 2110 | C/D | 0.63 | 53.6 | 0.66 | 2.014 | 0.287 | 0.315 | 0.31017 | 0.64112 | 3.5 | 0.7
Agriculture | C-24 | 2130 | C/D | 0.63 | 53.6 | 0.66 | 1.022 | 0.196 | 0.262 | 0.00078592 | 0.0014384 | 0 | 0
Agriculture | C-24 | 2130 | C/D | 0.63 | 53.6 | 0.66 | 1.022 | 0.196 | 0.262 | 2.088 | 3.8217 | 10.6 | 3.4
Agriculture | C-24 | 2130 | A/D | 0.63 | 53.6 | 0.66 | 1.022 | 0.196 | 0.262 | 4.8472 | 8.8717 | 24.7 | 7.8
Agriculture | C-24 | 2130 | A/D | 0.63 | 53.6 | 0.66 | 1.022 | 0.196 | 0.262 | 2.0473 | 3.7471 | 10.4 | 3.3
Agriculture | C-24 | 2130 | C/D | 0.63 | 53.6 | 0.66 | 1.022 | 0.196 | 0.262 | 0.040308 | 0.073775 | 0.2 | 0.1
Agriculture | C-24 | 2130 | C/D | 0.63 | 53.6 | 0.66 | 1.022 | 0.196 | 0.262 | 5.8162 | 10.6452 | 29.6 | 9.3
Agriculture | C-24 | 2130 | A/D | 0.63 | 53.6 | 0.66 | 1.022 | 0.196 | 0.262 | 0.091732 | 0.16789 | 0.5 | 0.1
Agriculture | C-24 | 2130 | C/D | 0.63 | 53.6 | 0.66 | 1.022 | 0.196 | 0.262 | 34.5975 | 63.3226 | 176.1 | 55.6
Agriculture | C-24 | 2130 | A/D | 0.63 | 53.6 | 0.66 | 1.022 | 0.196 | 0.262 | 9.6011 | 17.5725 | 48.9 | 15.4
Agriculture | C-24 | 2130 | C/D | 0.63 | 53.6 | 0.66 | 1.022 | 0.196 | 0.262 | 0.18165 | 0.33247 | 0.9 | 0.3
Agriculture | C-24 | 2130 | D | 0.63 | 53.6 | 0.66 | 1.022 | 0.196 | 0.262 | 422.2822 | 772.889 | 2149.3 | 678.2
Agriculture | C-24 | 2130 | C/D | 0.63 | 53.6 | 0.66 | 1.022 | 0.196 | 0.262 | 0.23937 | 0.43811 | 1.2 | 0.4
Agriculture | C-24 | 2130 | A/D | 0.63 | 53.6 | 0.66 | 1.022 | 0.196 | 0.262 | 0.39848 | 0.72933 | 2 | 0.6
Agriculture | C-24 | 2130 | C/D | 0.63 | 53.6 | 0.66 | 1.022 | 0.196 | 0.262 | 1.1394 | 2.0854 | 5.8 | 1.8
Agriculture | C-24 | 2130 | C/D | 0.63 | 53.6 | 0.66 | 1.022 | 0.196 | 0.262 | 1.2834 | 2.349 | 6.5 | 2.1
Agriculture | C-24 | 2130 | C/D | 0.63 | 53.6 | 0.66 | 1.022 | 0.196 | 0.262 | 5.8571 | 10.7201 | 29.8 | 9.4
Agriculture | C-24 | 2130 | A/D | 0.63 | 53.6 | 0.66 | 1.022 | 0.196 | 0.262 | 1.066 | 1.951 | 5.4 | 1.7
Agriculture | C-24 | 2130 | A/D | 0.63 | 53.6 | 0.66 | 1.022 | 0.196 | 0.262 | 4.6752 | 8.5569 | 23.8 | 7.5
Agriculture | C-24 | 2130 | A/D | 0.63 | 53.6 | 0.66 | 1.022 | 0.196 | 0.262 | 3.8909 | 7.1214 | 19.8 | 6.2
Agriculture | C-24 | 2130 | C/D | 0.63 | 53.6 | 0.66 | 1.022 | 0.196 | 0.262 | 0.37497 | 0.68629 | 1.9 | 0.6
Agriculture | C-24 | 2130 | A/D | 0.63 | 53.6 | 0.66 | 1.022 | 0.196 | 0.262 | 0.378 | 0.69183 | 1.9 | 0.6
Agriculture | C-24 | 2130 | C/D | 0.63 | 53.6 | 0.66 | 1.022 | 0.196 | 0.262 | 0.38949 | 0.71287 | 2 | 0.6
Agriculture | C-24 | 2130 | C/D | 0.63 | 53.6 | 0.66 | 1.022 | 0.196 | 0.262 | 10.6634 | 19.5169 | 54.3 | 17.1
Agriculture | C-24 | 2130 | A/D | 0.63 | 53.6 | 0.66 | 1.022 | 0.196 | 0.262 | 12.1439 | 22.2267 | 61.8 | 19.5
Agriculture | C-24 | 2130 | A/D | 0.63 | 53.6 | 0.66 | 1.022 | 0.196 | 0.262 | 2.4582 | 4.4992 | 12.5 | 3.9
Agriculture | C-24 | 2130 | A/D | 0.63 | 53.6 | 0.66 | 1.022 | 0.196 | 0.262 | 0.31092 | 0.56908 | 1.6 | 0.5
Agriculture | C-24 | 2130 | A/D | 0.63 | 53.6 | 0.66 | 1.022 | 0.196 | 0.262 | 6.2864 | 11.5059 | 32 | 10.1
Agriculture | C-24 | 2130 | C/D | 0.63 | 53.6 | 0.66 | 1.022 | 0.196 | 0.262 | 0.47329 | 0.86625 | 2.4 | 0.8
Agriculture | C-24 | 2130 | A/D | 0.63 | 53.6 | 0.66 | 1.022 | 0.196 | 0.262 | 0.067971 | 0.1244 | 0.3 | 0.1
Agriculture | C-24 | 2130 | A/D | 0.63 | 53.6 | 0.66 | 1.022 | 0.196 | 0.262 | 4.1303 | 7.5595 | 21 | 6.6
Agriculture | C-24 | 2130 | C/D | 0.63 | 53.6 | 0.66 | 1.022 | 0.196 | 0.262 | 0.00018555 | 0.0003396 | 0 | 0
Agriculture | C-24 | 2130 | C/D | 0.63 | 53.6 | 0.66 | 1.022 | 0.196 | 0.262 | 38.1638 | 69.85 | 194.2 | 61.3
Agriculture | C-24 | 2130 | C/D | 0.63 | 53.6 | 0.66 | 1.022 | 0.196 | 0.262 | 0.081768 | 0.14966 | 0.4 | 0.1
Agriculture | C-24 | 2130 | C/D | 0.63 | 53.6 | 0.66 | 1.022 | 0.196 | 0.262 | 0.04469 | 0.081795 | 0.2 | 0.1
Agriculture | C-24 | 2130 | D | 0.63 | 53.6 | 0.66 | 1.022 | 0.196 | 0.262 | 13.8836 | 25.4107 | 70.7 | 22.3
Agriculture | C-24 | 2130 | A/D | 0.63 | 53.6 | 0.66 | 1.022 | 0.196 | 0.262 | 4.99 | 9.1331 | 25.4 | 8
Agriculture | C-24 | 2130 | C/D | 0.63 | 53.6 | 0.66 | 1.022 | 0.196 | 0.262 | 0.0011794 | 0.0021586 | 0 | 0
Agriculture | C-24 | 2130 | C/D | 0.63 | 53.6 | 0.66 | 1.022 | 0.196 | 0.262 | 0.84023 | 1.5378 | 4.3 | 1.3
Agriculture | C-24 | 2130 | C/D | 0.63 | 53.6 | 0.66 | 1.022 | 0.196 | 0.262 | 18.1438 | 33.208 | 92.3 | 29.1
Agriculture | C-24 | 2130 | C/D | 0.63 | 53.6 | 0.66 | 1.022 | 0.196 | 0.262 | 0.14179 | 0.25952 | 0.7 | 0.2
Agriculture | C-24 | 2110 | C/D | 0.63 | 53.6 | 0.66 | 2.014 | 0.287 | 0.315 | 17.4912 | 36.1544 | 198.1 | 39.3
Agriculture | C-24 | 2110 | C/D | 0.63 | 53.6 | 0.66 | 2.014 | 0.287 | 0.315 | 10.2806 | 21.25 | 116.5 | 23.1
Agriculture | C-24 | 2110 | C/D | 0.63 | 53.6 | 0.66 | 2.014 | 0.287 | 0.315 | 1.7558 | 3.6291 | 19.9 | 3.9
Agriculture | C-24 | 2130 | A/D | 0.63 | 53.6 | 0.66 | 1.022 | 0.196 | 0.262 | 5.2449 | 9.5996 | 26.7 | 8.4
Agriculture | C-24 | 2130 | C/D | 0.63 | 53.6 | 0.66 | 1.022 | 0.196 | 0.262 | 0.11947 | 0.21866 | 0.6 | 0.2
Agriculture | C-24 | 2130 | C/D | 0.63 | 53.6 | 0.66 | 1.022 | 0.196 | 0.262 | 1.0996 | 2.0125 | 5.6 | 1.8
Agriculture | C-24 | 2130 | C/D | 0.63 | 53.6 | 0.66 | 1.022 | 0.196 | 0.262 | 6.0875 | 11.1417 | 31 | 9.8
Agriculture | C-24 | 2120 | A | 0.63 | 53.6 | 0.66 | 1.022 | 0.196 | 0.262 | 7.5934 | 13.898 | 38.6 | 12.2
Agriculture | C-24 | 2120 | B/D | 0.63 | 53.6 | 0.66 | 1.022 | 0.196 | 0.262 | 40.9413 | 74.9336 | 208.4 | 65.8
Agriculture | C-24 | 2120 | A/D | 0.63 | 53.6 | 0.66 | 1.022 | 0.196 | 0.262 | 0.0056856 | 0.010406 | 0 | 0
Agriculture | C-24 | 2120 | A/D | 0.63 | 53.6 | 0.66 | 1.022 | 0.196 | 0.262 | 3.5325 | 6.4654 | 18 | 5.7
Agriculture | C-24 | 2120 | A/D | 0.63 | 53.6 | 0.66 | 1.022 | 0.196 | 0.262 | 2.4255 | 4.4393 | 12.3 | 3.9
Agriculture | C-24 | 2120 | A/D | 0.63 | 53.6 | 0.66 | 1.022 | 0.196 | 0.262 | 0.12579 | 0.23023 | 0.6 | 0.2
Agriculture | C-24 | 2120 | B/D | 0.63 | 53.6 | 0.66 | 1.022 | 0.196 | 0.262 | 18.2787 | 33.4548 | 93 | 29.4
Agriculture | C-24 | 2120 | A/D | 0.63 | 53.6 | 0.66 | 1.022 | 0.196 | 0.262 | 2.6979 | 4.9378 | 13.7 | 4.3
Agriculture | C-24 | 2130 | C/D | 0.63 | 53.6 | 0.66 | 1.022 | 0.196 | 0.262 | 6.5206 | 11.9344 | 33.2 | 10.5
Agriculture | C-24 | 2130 | C/D | 0.63 | 53.6 | 0.66 | 1.022 | 0.196 | 0.262 | 0.11826 | 0.21646 | 0.6 | 0.2
Agriculture | C-24 | 2130 | C/D | 0.63 | 53.6 | 0.66 | 1.022 | 0.196 | 0.262 | 0.0055346 | 0.01013 | 0 | 0
Agriculture | C-24 | 2130 | C/D | 0.63 | 53.6 | 0.66 | 1.022 | 0.196 | 0.262 | 2.8577 | 5.2303 | 14.5 | 4.6
Agriculture | C-24 | 2130 | C/D | 0.63 | 53.6 | 0.66 | 1.022 | 0.196 | 0.262 | 3.5517 | 6.5005 | 18.1 | 5.7
Agriculture | C-24 | 2130 | A/D | 0.63 | 53.6 | 0.66 | 1.022 | 0.196 | 0.262 | 0.26989 | 0.49398 | 1.4 | 0.4
Agriculture | C-24 | 2130 | A/D | 0.63 | 53.6 | 0.66 | 1.022 | 0.196 | 0.262 | 0.15619 | 0.28587 | 0.8 | 0.3
Agriculture | C-24 | 2130 | C/D | 0.63 | 53.6 | 0.66 | 1.022 | 0.196 | 0.262 | 3.0404 | 5.5648 | 15.5 | 4.9
Agriculture | C-24 | 2130 | C/D | 0.63 | 53.6 | 0.66 | 1.022 | 0.196 | 0.262 | 0.47994 | 0.87842 | 2.4 | 0.8
Agriculture | C-24 | 2130 | C/D | 0.63 | 53.6 | 0.66 | 1.022 | 0.196 | 0.262 | 0.57903 | 1.0598 | 2.9 | 0.9
Agriculture | C-24 | 2130 | C/D | 0.63 | 53.6 | 0.66 | 1.022 | 0.196 | 0.262 | 5.2122 | 9.5398 | 26.5 | 8.4
Agriculture | C-24 | 2130 | C/D | 0.63 | 53.6 | 0.66 | 1.022 | 0.196 | 0.262 | 0.0034551 | 0.0063238 | 0 | 0
Agriculture | C-24 | 2130 | C/D | 0.63 | 53.6 | 0.66 | 1.022 | 0.196 | 0.262 | 0.216 | 0.39533 | 1.1 | 0.3
Agriculture | C-24 | 2120 | C/D | 0.63 | 53.6 | 0.66 | 1.022 | 0.196 | 0.262 | 2.1739 | 3.9787 | 11.1 | 3.5
Agriculture | C-24 | 2120 | C/D | 0.63 | 53.6 | 0.66 | 1.022 | 0.196 | 0.262 | 9.3276 | 17.0719 | 47.5 | 15
Agriculture | C-24 | 2120 | A/D | 0.63 | 53.6 | 0.66 | 1.022 | 0.196 | 0.262 | 0.2458 | 0.44989 | 1.3 | 0.4
Agriculture | C-24 | 2120 | C/D | 0.63 | 53.6 | 0.66 | 1.022 | 0.196 | 0.262 | 3.5573 | 6.5107 | 18.1 | 5.7
Agriculture | C-24 | 2120 | C/D | 0.63 | 53.6 | 0.66 | 1.022 | 0.196 | 0.262 | 2.6658 | 4.8791 | 13.6 | 4.3
Agriculture | C-24 | 2120 | D | 0.63 | 53.6 | 0.66 | 1.022 | 0.196 | 0.262 | 0.080079 | 0.14657 | 0.4 | 0.1
Agriculture | C-24 | 2120 | A/D | 0.63 | 53.6 | 0.66 | 1.022 | 0.196 | 0.262 | 18.14 | 33.2011 | 92.3 | 29.1
Agriculture | C-24 | 2120 | D | 0.63 | 53.6 | 0.66 | 1.022 | 0.196 | 0.262 | 5.0608 | 9.2625 | 25.8 | 8.1
Agriculture | C-24 | 2120 | C/D | 0.63 | 53.6 | 0.66 | 1.022 | 0.196 | 0.262 | 47.2776 | 86.5306 | 240.6 | 75.9
Agriculture | C-24 | 2120 | A/D | 0.63 | 53.6 | 0.66 | 1.022 | 0.196 | 0.262 | 4.134 | 7.5664 | 21 | 6.6
Agriculture | C-24 | 2120 | C/D | 0.63 | 53.6 | 0.66 | 1.022 | 0.196 | 0.262 | 0.07435 | 0.13608 | 0.4 | 0.1
Agriculture | C-24 | 2120 | C/D | 0.63 | 53.6 | 0.66 | 1.022 | 0.196 | 0.262 | 5.1519 | 9.4294 | 26.2 | 8.3
Agriculture | C-24 | 2130 | C/D | 0.63 | 53.6 | 0.66 | 1.022 | 0.196 | 0.262 | 0.0098343 | 0.017999 | 0.1 | 0
Agriculture | C-24 | 2130 | C/D | 0.63 | 53.6 | 0.66 | 1.022 | 0.196 | 0.262 | 0.15102 | 0.27641 | 0.8 | 0.2
Agriculture | C-24 | 2130 | C/D | 0.63 | 53.6 | 0.66 | 1.022 | 0.196 | 0.262 | 1.969 | 3.6037 | 10 | 3.2
Agriculture | C-24 | 2130 | D | 0.63 | 53.6 | 0.66 | 1.022 | 0.196 | 0.262 | 12.1092 | 22.1631 | 61.6 | 19.4
Agriculture | C-24 | 2130 | C/D | 0.63 | 53.6 | 0.66 | 1.022 | 0.196 | 0.262 | 0.019572 | 0.035822 | 0.1 | 0
Agriculture | C-24 | 2130 | C/D | 0.63 | 53.6 | 0.66 | 1.022 | 0.196 | 0.262 | 16.3677 | 29.9573 | 83.3 | 26.3
Agriculture | C-24 | 2130 | C/D | 0.63 | 53.6 | 0.66 | 1.022 | 0.196 | 0.262 | 0.53573 | 0.98054 | 2.7 | 0.9
Agriculture | C-24 | 2130 | C/D | 0.63 | 53.6 | 0.66 | 1.022 | 0.196 | 0.262 | 1.4151 | 2.59 | 7.2 | 2.3
Agriculture | C-24 | 2210 | C/D | 0.63 | 53.6 | 0.66 | 1.347 | 0.274 | 0.315 | 1.8194 | 3.7606 | 13.8 | 3.9
Agriculture | C-24 | 2210 | C/D | 0.63 | 53.6 | 0.66 | 1.347 | 0.274 | 0.315 | 0.63287 | 1.3081 | 4.8 | 1.4
Agriculture | C-24 | 2210 | C/D | 0.63 | 53.6 | 0.66 | 1.347 | 0.274 | 0.315 | 0.32224 | 0.66606 | 2.4 | 0.7
Agriculture | C-24 | 2210 |  | 0.63 | 53.6 | 0.66 | 1.347 | 0.274 | 0.315 | 0.10169 | 0.21019 | 0.8 | 0.2
Agriculture | C-24 | 2210 | C/D | 0.63 | 53.6 | 0.66 | 1.347 | 0.274 | 0.315 | 4.0599 | 8.3919 | 30.8 | 8.8
Agriculture | C-24 | 2210 | C/D | 0.63 | 53.6 | 0.66 | 1.347 | 0.274 | 0.315 | 0.39098 | 0.80817 | 3 | 0.8
Agriculture | C-24 | 2210 | C/D | 0.63 | 53.6 | 0.66 | 1.347 | 0.274 | 0.315 | 2.55 | 5.2708 | 19.3 | 5.5
Agriculture | C-24 | 2120 | C/D | 0.63 | 53.6 | 0.66 | 1.022 | 0.196 | 0.262 | 10.1212 | 18.5245 | 51.5 | 16.3
Agriculture | C-24 | 2120 | C/D | 0.63 | 53.6 | 0.66 | 1.022 | 0.196 | 0.262 | 0.18712 | 0.34249 | 1 | 0.3
Agriculture | C-24 | 2120 | C/D | 0.63 | 53.6 | 0.66 | 1.022 | 0.196 | 0.262 | 0.1233 | 0.22567 | 0.6 | 0.2
Agriculture | C-24 | 2120 | C/D | 0.63 | 53.6 | 0.66 | 1.022 | 0.196 | 0.262 | 0.05453 | 0.099804 | 0.3 | 0.1
Agriculture | C-24 | 2120 | C/D | 0.63 | 53.6 | 0.66 | 1.022 | 0.196 | 0.262 | 0.23931 | 0.438 | 1.2 | 0.4
Agriculture | C-24 | 2120 | C/D | 0.63 | 53.6 | 0.66 | 1.022 | 0.196 | 0.262 | 1.4463 | 2.6471 | 7.4 | 2.3
Agriculture | C-24 | 2120 | D | 0.63 | 53.6 | 0.66 | 1.022 | 0.196 | 0.262 | 22.2231 | 40.6742 | 113.1 | 35.7
Agriculture | C-24 | 2120 | C/D | 0.63 | 53.6 | 0.66 | 1.022 | 0.196 | 0.262 | 0.47102 | 0.8621 | 2.4 | 0.8
Agriculture | C-24 | 2120 | C/D | 0.63 | 53.6 | 0.66 | 1.022 | 0.196 | 0.262 | 9.437 | 17.2722 | 48 | 15.2
Agriculture | C-24 | 2120 | C/D | 0.63 | 53.6 | 0.66 | 1.022 | 0.196 | 0.262 | 0.056924 | 0.10419 | 0.3 | 0.1
Agriculture | C-24 | 2130 | C/D | 0.63 | 53.6 | 0.66 | 1.022 | 0.196 | 0.262 | 5.649 | 10.3391 | 28.8 | 9.1
Agriculture | C-24 | 2130 | C/D | 0.63 | 53.6 | 0.66 | 1.022 | 0.196 | 0.262 | 0.36282 | 0.66405 | 1.8 | 0.6
Agriculture | C-24 | 2410 | A/D | 0.63 | 53.6 | 0.66 | 1.677 | 0.489 | 0.289 | 0.077928 | 0.15203 | 0.7 | 0.3
Agriculture | C-24 | 2410 | B/D | 0.63 | 53.6 | 0.66 | 1.677 | 0.489 | 0.289 | 8.7244 | 17.0202 | 77.7 | 28.1
Agriculture | C-24 | 2130 | A/D | 0.63 | 53.6 | 0.66 | 1.022 | 0.196 | 0.262 | 1.3474 | 2.466 | 6.9 | 2.2
Agriculture | C-24 | 2130 | B/D | 0.63 | 53.6 | 0.66 | 1.022 | 0.196 | 0.262 | 10.0997 | 18.4851 | 51.4 | 16.2
Agriculture | C-24 | 2130 | B/D | 0.63 | 53.6 | 0.66 | 1.022 | 0.196 | 0.262 | 0.026485 | 0.048474 | 0.1 | 0
Agriculture | C-24 | 2130 | C/D | 0.63 | 53.6 | 0.66 | 1.022 | 0.196 | 0.262 | 0.88054 | 1.6116 | 4.5 | 1.4
Agriculture | C-24 | 2130 | A/D | 0.63 | 53.6 | 0.66 | 1.022 | 0.196 | 0.262 | 34.557 | 63.2485 | 175.9 | 55.5
Agriculture | C-24 | 2130 | A/D | 0.63 | 53.6 | 0.66 | 1.022 | 0.196 | 0.262 | 0.1002 | 0.18339 | 0.5 | 0.2
Agriculture | C-24 | 2120 | B/D | 0.63 | 53.6 | 0.66 | 1.022 | 0.196 | 0.262 | 1.1847 | 2.1684 | 6 | 1.9
Agriculture | C-24 | 2120 | A/D | 0.63 | 53.6 | 0.66 | 1.022 | 0.196 | 0.262 | 1.2047 | 2.2049 | 6.1 | 1.9
Agriculture | C-24 | 2120 | A/D | 0.63 | 53.6 | 0.66 | 1.022 | 0.196 | 0.262 | 0.0051192 | 0.0093695 | 0 | 0
Agriculture | C-24 | 2120 | A/D | 0.63 | 53.6 | 0.66 | 1.022 | 0.196 | 0.262 | 12.3494 | 22.6028 | 62.9 | 19.8
Agriculture | C-24 | 2110 | C/D | 0.63 | 53.6 | 0.66 | 2.014 | 0.287 | 0.315 | 11.1466 | 23.04 | 126.3 | 25
Agriculture | C-24 | 2110 | C/D | 0.63 | 53.6 | 0.66 | 2.014 | 0.287 | 0.315 | 0.33366 | 0.68967 | 3.8 | 0.7
Agriculture | C-24 | 2110 | C/D | 0.63 | 53.6 | 0.66 | 2.014 | 0.287 | 0.315 | 0.042376 | 0.087592 | 0.5 | 0.1
Agriculture | C-24 | 2110 | C/D | 0.63 | 53.6 | 0.66 | 2.014 | 0.287 | 0.315 | 4.0788 | 8.4309 | 46.2 | 9.2
Agriculture | C-24 | 2110 | C/D | 0.63 | 53.6 | 0.66 | 2.014 | 0.287 | 0.315 | 0.13491 | 0.27886 | 1.5 | 0.3
Agriculture | C-24 | 2110 | C/D | 0.63 | 53.6 | 0.66 | 2.014 | 0.287 | 0.315 | 0.00010616 | 0.00021942 | 0 | 0
Agriculture | C-24 | 2120 | C/D | 0.63 | 53.6 | 0.66 | 1.022 | 0.196 | 0.262 | 0.22768 | 0.41671 | 1.2 | 0.4
Agriculture | C-24 | 2120 | A/D | 0.63 | 53.6 | 0.66 | 1.022 | 0.196 | 0.262 | 10.8383 | 19.8369 | 55.2 | 17.4
Agriculture | C-24 | 2120 | C/D | 0.63 | 53.6 | 0.66 | 1.022 | 0.196 | 0.262 | 0.063803 | 0.11678 | 0.3 | 0.1
Agriculture | C-24 | 2130 | A/D | 0.63 | 53.6 | 0.66 | 1.022 | 0.196 | 0.262 | 8.2343 | 15.0709 | 41.9 | 13.2
Agriculture | C-24 | 2130 | C/D | 0.63 | 53.6 | 0.66 | 1.022 | 0.196 | 0.262 | 3.8474 | 7.0417 | 19.6 | 6.2
Agriculture | C-24 | 2130 | C/D | 0.63 | 53.6 | 0.66 | 1.022 | 0.196 | 0.262 | 0.000953 | 0.0017442 | 0 | 0
Agriculture | C-24 | 2130 | C/D | 0.63 | 53.6 | 0.66 | 1.022 | 0.196 | 0.262 | 1.7439 | 3.1918 | 8.9 | 2.8
Agriculture | C-24 | 2110 | B/D | 0.63 | 53.6 | 0.66 | 2.014 | 0.287 | 0.315 | 0.17405 | 0.35977 | 2 | 0.4
Agriculture | C-24 | 2110 | B/D | 0.63 | 53.6 | 0.66 | 2.014 | 0.287 | 0.315 | 0.029585 | 0.061151 | 0.3 | 0.1
Agriculture | C-24 | 2110 | B/D | 0.63 | 53.6 | 0.66 | 2.014 | 0.287 | 0.315 | 0.38456 | 0.79489 | 4.4 | 0.9
Agriculture | C-24 | 2110 | C/D | 0.63 | 53.6 | 0.66 | 2.014 | 0.287 | 0.315 | 11.0392 | 22.818 | 125 | 24.8
Agriculture | C-24 | 2110 | C/D | 0.63 | 53.6 | 0.66 | 2.014 | 0.287 | 0.315 | 0.32922 | 0.68051 | 3.7 | 0.7
Agriculture | C-24 | 2110 | C/D | 0.63 | 53.6 | 0.66 | 2.014 | 0.287 | 0.315 | 0.067098 | 0.13869 | 0.8 | 0.2
Agriculture | C-24 | 2110 | C/D | 0.63 | 53.6 | 0.66 | 2.014 | 0.287 | 0.315 | 0.73016 | 1.5092 | 8.3 | 1.6
Agriculture | C-24 | 2110 | C/D | 0.63 | 53.6 | 0.66 | 2.014 | 0.287 | 0.315 | 0.005307 | 0.01097 | 0.1 | 0
Agriculture | C-24 | 2110 | C/D | 0.63 | 53.6 | 0.66 | 2.014 | 0.287 | 0.315 | 13.6658 | 28.2471 | 154.8 | 30.7
Agriculture | C-24 | 2120 | D | 0.63 | 53.6 | 0.66 | 1.022 | 0.196 | 0.262 | 13.858 | 25.3638 | 70.5 | 22.3
Agriculture | C-24 | 2120 | C/D | 0.63 | 53.6 | 0.66 | 1.022 | 0.196 | 0.262 | 2.0702 | 3.7891 | 10.5 | 3.3
Agriculture | C-24 | 2120 | D | 0.63 | 53.6 | 0.66 | 1.022 | 0.196 | 0.262 | 64.5831 | 118.2043 | 328.7 | 103.7
Agriculture | C-24 | 2120 | A/D | 0.63 | 53.6 | 0.66 | 1.022 | 0.196 | 0.262 | 2.3341 | 4.2721 | 11.9 | 3.7
Agriculture | C-24 | 2120 | A/D | 0.63 | 53.6 | 0.66 | 1.022 | 0.196 | 0.262 | 2.6731 | 4.8925 | 13.6 | 4.3
Agriculture | C-24 | 2120 | C/D | 0.63 | 53.6 | 0.66 | 1.022 | 0.196 | 0.262 | 10.1039 | 18.4928 | 51.4 | 16.2
Agriculture | C-24 | 2120 | C/D | 0.63 | 53.6 | 0.66 | 1.022 | 0.196 | 0.262 | 1.5345 | 2.8085 | 7.8 | 2.5
Agriculture | C-24 | 2120 | C/D | 0.63 | 53.6 | 0.66 | 1.022 | 0.196 | 0.262 | 35.6535 | 65.2553 | 181.5 | 57.3
Agriculture | C-24 | 2120 | C/D | 0.63 | 53.6 | 0.66 | 1.022 | 0.196 | 0.262 | 0.00010101 | 0.00018487 | 0 | 0
Agriculture | C-24 | 2120 | C/D | 0.63 | 53.6 | 0.66 | 1.022 | 0.196 | 0.262 | 6.6974 | 12.2581 | 34.1 | 10.8
Agriculture | C-24 | 2120 | C/D | 0.63 | 53.6 | 0.66 | 1.022 | 0.196 | 0.262 | 1.2367 | 2.2634 | 6.3 | 2
Agriculture | C-24 | 2120 | C/D | 0.63 | 53.6 | 0.66 | 1.022 | 0.196 | 0.262 | 1.6963 | 3.1047 | 8.6 | 2.7
Agriculture | C-24 | 2120 | C/D | 0.63 | 53.6 | 0.66 | 1.022 | 0.196 | 0.262 | 0.0064536 | 0.011812 | 0 | 0
Agriculture | C-24 | 2120 | C/D | 0.63 | 53.6 | 0.66 | 1.022 | 0.196 | 0.262 | 1.3872 | 2.539 | 7.1 | 2.2
Agriculture | C-24 | 2120 | C/D | 0.63 | 53.6 | 0.66 | 1.022 | 0.196 | 0.262 | 0.12948 | 0.23698 | 0.7 | 0.2
Agriculture | C-24 | 2120 | C/D | 0.63 | 53.6 | 0.66 | 1.022 | 0.196 | 0.262 | 2.7305 | 4.9976 | 13.9 | 4.4
Agriculture | C-24 | 2120 | C/D | 0.63 | 53.6 | 0.66 | 1.022 | 0.196 | 0.262 | 0.33592 | 0.61482 | 1.7 | 0.5
Agriculture | C-24 | 2120 | C/D | 0.63 | 53.6 | 0.66 | 1.022 | 0.196 | 0.262 | 1.8439 | 3.3748 | 9.4 | 3
Agriculture | C-24 | 2120 | C/D | 0.63 | 53.6 | 0.66 | 1.022 | 0.196 | 0.262 | 0.62835 | 1.1501 | 3.2 | 1
Agriculture | C-24 | 2120 | C/D | 0.63 | 53.6 | 0.66 | 1.022 | 0.196 | 0.262 | 2.0275 | 3.7109 | 10.3 | 3.3
Agriculture | C-24 | 2120 | C/D | 0.63 | 53.6 | 0.66 | 1.022 | 0.196 | 0.262 | 6.1697 | 11.2923 | 31.4 | 9.9
Agriculture | C-24 | 2120 | C/D | 0.63 | 53.6 | 0.66 | 1.022 | 0.196 | 0.262 | 7.4119 | 13.5657 | 37.7 | 11.9
Agriculture | C-24 | 2120 | C/D | 0.63 | 53.6 | 0.66 | 1.022 | 0.196 | 0.262 | 4.9696 | 9.0958 | 25.3 | 8
Agriculture | C-24 | 2120 | C/D | 0.63 | 53.6 | 0.66 | 1.022 | 0.196 | 0.262 | 0.19772 | 0.36188 | 1 | 0.3
Agriculture | C-24 | 2130 | C/D | 0.63 | 53.6 | 0.66 | 1.022 | 0.196 | 0.262 | 0.28198 | 0.51609 | 1.4 | 0.5
Agriculture | C-24 | 2130 | C/D | 0.63 | 53.6 | 0.66 | 1.022 | 0.196 | 0.262 | 3.725 | 6.8177 | 19 | 6
Agriculture | C-24 | 2130 | C/D | 0.63 | 53.6 | 0.66 | 1.022 | 0.196 | 0.262 | 6.2645 | 11.4657 | 31.9 | 10.1
Agriculture | C-24 | 2130 | C/D | 0.63 | 53.6 | 0.66 | 1.022 | 0.196 | 0.262 | 0.035292 | 0.064593 | 0.2 | 0.1
Agriculture | C-24 | 2130 | C/D | 0.63 | 53.6 | 0.66 | 1.022 | 0.196 | 0.262 | 1.4827 | 2.7138 | 7.5 | 2.4
Agriculture | C-24 | 2130 | C/D | 0.63 | 53.6 | 0.66 | 1.022 | 0.196 | 0.262 | 3.1656 | 5.7939 | 16.1 | 5.1
Agriculture | C-24 | 2130 | C/D | 0.63 | 53.6 | 0.66 | 1.022 | 0.196 | 0.262 | 0.36151 | 0.66166 | 1.8 | 0.6
Agriculture | C-24 | 2140 | C/D | 0.63 | 53.6 | 0.66 | 1.744 | 0.58 | 0.367 | 70.7152 | 162.5932 | 771.6 | 301.2
Agriculture | C-24 | 2140 |  | 0.63 | 53.6 | 0.66 | 1.744 | 0.58 | 0.367 | 0.016552 | 0.038058 | 0.2 | 0.1
Agriculture | C-24 | 2140 | C/D | 0.63 | 53.6 | 0.66 | 1.744 | 0.58 | 0.367 | 40.6917 | 93.5611 | 444 | 173.3
Agriculture | C-24 | 2140 | C/D | 0.63 | 53.6 | 0.66 | 1.744 | 0.58 | 0.367 | 38.4617 | 88.4338 | 419.7 | 163.8
Agriculture | C-24 | 2140 | C/D | 0.63 | 53.6 | 0.66 | 1.744 | 0.58 | 0.367 | 1.3329 | 3.0648 | 14.5 | 5.7
Agriculture | C-24 | 2140 | C/D | 0.63 | 53.6 | 0.66 | 1.744 | 0.58 | 0.367 | 1.0015 | 2.3028 | 10.9 | 4.3
Agriculture | C-24 | 2140 | C/D | 0.63 | 53.6 | 0.66 | 1.744 | 0.58 | 0.367 | 12.4209 | 28.5591 | 135.5 | 52.9
Agriculture | C-24 | 2140 | C/D | 0.63 | 53.6 | 0.66 | 1.744 | 0.58 | 0.367 | 3.5697 | 8.2077 | 38.9 | 15.2
Agriculture | C-24 | 2140 | C/D | 0.63 | 53.6 | 0.66 | 1.744 | 0.58 | 0.367 | 3.3872 | 7.7881 | 37 | 14.4
Agriculture | C-24 | 2140 | C/D | 0.63 | 53.6 | 0.66 | 1.744 | 0.58 | 0.367 | 16.3074 | 37.495 | 177.9 | 69.4
Agriculture | C-24 | 2130 | A | 0.63 | 53.6 | 0.66 | 1.022 | 0.196 | 0.262 | 44.8979 | 82.1751 | 228.5 | 72.1
Agriculture | C-24 | 2130 | A/D | 0.63 | 53.6 | 0.66 | 1.022 | 0.196 | 0.262 | 0.06816 | 0.12475 | 0.3 | 0.1
Agriculture | C-24 | 2130 | B/D | 0.63 | 53.6 | 0.66 | 1.022 | 0.196 | 0.262 | 8.9714 | 16.4201 | 45.7 | 14.4
Agriculture | C-24 | 2410 | A/D | 0.63 | 53.6 | 0.66 | 1.677 | 0.489 | 0.289 | 0.86635 | 1.6901 | 7.7 | 2.8
Agriculture | C-24 | 2410 | A/D | 0.63 | 53.6 | 0.66 | 1.677 | 0.489 | 0.289 | 9.901 | 19.3155 | 88.1 | 31.9
Agriculture | C-24 | 2410 | B/D | 0.63 | 53.6 | 0.66 | 1.677 | 0.489 | 0.289 | 18.213 | 35.5312 | 162.1 | 58.8
Agriculture | C-24 | 2130 | C/D | 0.63 | 53.6 | 0.66 | 1.022 | 0.196 | 0.262 | 0.045013 | 0.082385 | 0.2 | 0.1
Agriculture | C-24 | 2130 | C/D | 0.63 | 53.6 | 0.66 | 1.022 | 0.196 | 0.262 | 1.1524 | 2.1092 | 5.9 | 1.9
Agriculture | C-24 | 2130 | A/D | 0.63 | 53.6 | 0.66 | 1.022 | 0.196 | 0.262 | 12.8008 | 23.4288 | 65.2 | 20.6
Agriculture | C-24 | 2130 | A/D | 0.63 | 53.6 | 0.66 | 1.022 | 0.196 | 0.262 | 2.3121 | 4.2317 | 11.8 | 3.7
Agriculture | C-24 | 2130 | C/D | 0.63 | 53.6 | 0.66 | 1.022 | 0.196 | 0.262 | 0.043652 | 0.079895 | 0.2 | 0.1
Agriculture | C-24 | 2130 | C/D | 0.63 | 53.6 | 0.66 | 1.022 | 0.196 | 0.262 | 0.27742 | 0.50775 | 1.4 | 0.4
Agriculture | C-24 | 2120 | C/D | 0.63 | 53.6 | 0.66 | 1.022 | 0.196 | 0.262 | 0.18697 | 0.34221 | 1 | 0.3
Agriculture | C-24 | 2120 | C/D | 0.63 | 53.6 | 0.66 | 1.022 | 0.196 | 0.262 | 0.090498 | 0.16563 | 0.5 | 0.1
Agriculture | C-24 | 2120 | C/D | 0.63 | 53.6 | 0.66 | 1.022 | 0.196 | 0.262 | 5.7667 | 10.5545 | 29.4 | 9.3
Agriculture | C-24 | 2130 | C/D | 0.63 | 53.6 | 0.66 | 1.022 | 0.196 | 0.262 | 8.0885 | 14.8042 | 41.2 | 13
Agriculture | C-24 | 2130 | C/D | 0.63 | 53.6 | 0.66 | 1.022 | 0.196 | 0.262 | 2.8989 | 5.3057 | 14.8 | 4.7
Agriculture | C-24 | 2130 | C/D | 0.63 | 53.6 | 0.66 | 1.022 | 0.196 | 0.262 | 1.8527 | 3.391 | 9.4 | 3
Agriculture | C-24 | 2130 | C/D | 0.63 | 53.6 | 0.66 | 1.022 | 0.196 | 0.262 | 6.3774 | 11.6723 | 32.5 | 10.2
Agriculture | C-24 | 2130 | C/D | 0.63 | 53.6 | 0.66 | 1.022 | 0.196 | 0.262 | 1.5146 | 2.772 | 7.7 | 2.4
Agriculture | C-24 | 2130 | C/D | 0.63 | 53.6 | 0.66 | 1.022 | 0.196 | 0.262 | 0.12405 | 0.22704 | 0.6 | 0.2
Agriculture | C-24 | 2130 | C/D | 0.63 | 53.6 | 0.66 | 1.022 | 0.196 | 0.262 | 0.82638 | 1.5125 | 4.2 | 1.3
Agriculture | C-24 | 2130 | C/D | 0.63 | 53.6 | 0.66 | 1.022 | 0.196 | 0.262 | 0.5691 | 1.0416 | 2.9 | 0.9
Agriculture | C-24 | 2120 | C/D | 0.63 | 53.6 | 0.66 | 1.022 | 0.196 | 0.262 | 14.3647 | 26.2912 | 73.1 | 23.1
Agriculture | C-24 | 2120 | C/D | 0.63 | 53.6 | 0.66 | 1.022 | 0.196 | 0.262 | 0.7173 | 1.3129 | 3.7 | 1.2
Agriculture | C-24 | 2120 | C/D | 0.63 | 53.6 | 0.66 | 1.022 | 0.196 | 0.262 | 0.76515 | 1.4004 | 3.9 | 1.2
Agriculture | C-24 | 2120 | C/D | 0.63 | 53.6 | 0.66 | 1.022 | 0.196 | 0.262 | 7.7197 | 14.1291 | 39.3 | 12.4
Agriculture | C-24 | 2120 | C/D | 0.63 | 53.6 | 0.66 | 1.022 | 0.196 | 0.262 | 1.1514 | 2.1074 | 5.9 | 1.8
Agriculture | C-24 | 2120 | B/D | 0.63 | 53.6 | 0.66 | 1.022 | 0.196 | 0.262 | 38.5828 | 70.6168 | 196.4 | 62
Agriculture | C-24 | 2120 | A | 0.63 | 53.6 | 0.66 | 1.022 | 0.196 | 0.262 | 3.9564 | 7.2412 | 20.1 | 6.4
Agriculture | C-24 | 2120 | C/D | 0.63 | 53.6 | 0.66 | 1.022 | 0.196 | 0.262 | 1.7415 | 3.1874 | 8.9 | 2.8
Agriculture | C-24 | 2120 | A/D | 0.63 | 53.6 | 0.66 | 1.022 | 0.196 | 0.262 | 0.00069675 | 0.0012752 | 0 | 0
Agriculture | C-24 | 2120 | B/D | 0.63 | 53.6 | 0.66 | 1.022 | 0.196 | 0.262 | 13.7512 | 25.1683 | 70 | 22.1
Agriculture | C-24 | 2120 | A/D | 0.63 | 53.6 | 0.66 | 1.022 | 0.196 | 0.262 | 0.45615 | 0.83487 | 2.3 | 0.7
Agriculture | C-24 | 2120 | C/D | 0.63 | 53.6 | 0.66 | 1.022 | 0.196 | 0.262 | 0.64571 | 1.1818 | 3.3 | 1
Agriculture | C-24 | 2210 | A/D | 0.63 | 53.6 | 0.66 | 1.347 | 0.274 | 0.315 | 0.074219 | 0.15341 | 0.6 | 0.2
Agriculture | C-24 | 2120 | C/D | 0.63 | 53.6 | 0.66 | 1.022 | 0.196 | 0.262 | 0.035007 | 0.064072 | 0.2 | 0.1
Agriculture | C-24 | 2120 | C/D | 0.63 | 53.6 | 0.66 | 1.022 | 0.196 | 0.262 | 0.21016 | 0.38464 | 1.1 | 0.3
Agriculture | C-24 | 2120 | C/D | 0.63 | 53.6 | 0.66 | 1.022 | 0.196 | 0.262 | 0.00073831 | 0.0013513 | 0 | 0
Agriculture | C-24 | 2120 | C/D | 0.63 | 53.6 | 0.66 | 1.022 | 0.196 | 0.262 | 0.17097 | 0.31292 | 0.9 | 0.3
Agriculture | C-24 | 2120 | C/D | 0.63 | 53.6 | 0.66 | 1.022 | 0.196 | 0.262 | 13.0058 | 23.8041 | 66.2 | 20.9
Agriculture | C-24 | 2110 | C/D | 0.63 | 53.6 | 0.66 | 2.014 | 0.287 | 0.315 | 16.5541 | 34.2173 | 187.5 | 37.2
Agriculture | C-24 | 2110 | C/D | 0.63 | 53.6 | 0.66 | 2.014 | 0.287 | 0.315 | 3.8591 | 7.9767 | 43.7 | 8.7
Agriculture | C-24 | 2110 | C/D | 0.63 | 53.6 | 0.66 | 2.014 | 0.287 | 0.315 | 0.15194 | 0.31406 | 1.7 | 0.3
Agriculture | C-24 | 2110 | C/D | 0.63 | 53.6 | 0.66 | 2.014 | 0.287 | 0.315 | 2.6988 | 5.5784 | 30.6 | 6.1
Agriculture | C-24 | 2110 | C/D | 0.63 | 53.6 | 0.66 | 2.014 | 0.287 | 0.315 | 0.021635 | 0.04472 | 0.2 | 0
Agriculture | C-24 | 2110 | C/D | 0.63 | 53.6 | 0.66 | 2.014 | 0.287 | 0.315 | 0.041541 | 0.085865 | 0.5 | 0.1
Agriculture | C-24 | 2110 | C/D | 0.63 | 53.6 | 0.66 | 2.014 | 0.287 | 0.315 | 0.31226 | 0.64544 | 3.5 | 0.7
Agriculture | C-24 | 2110 | C/D | 0.63 | 53.6 | 0.66 | 2.014 | 0.287 | 0.315 | 2.3133 | 4.7817 | 26.2 | 5.2
Agriculture | C-24 | 2110 | A | 0.63 | 53.6 | 0.66 | 2.014 | 0.287 | 0.315 | 0.54654 | 1.1297 | 6.2 | 1.2
Agriculture | C-24 | 2110 | C/D | 0.63 | 53.6 | 0.66 | 2.014 | 0.287 | 0.315 | 0.05612 | 0.116 | 0.6 | 0.1
Agriculture | C-24 | 2110 | C/D | 0.63 | 53.6 | 0.66 | 2.014 | 0.287 | 0.315 | 1.4214 | 2.938 | 16.1 | 3.2
Agriculture | C-24 | 2110 | C/D | 0.63 | 53.6 | 0.66 | 2.014 | 0.287 | 0.315 | 4.9995 | 10.3339 | 56.6 | 11.2
Agriculture | C-24 | 2110 | C/D | 0.63 | 53.6 | 0.66 | 2.014 | 0.287 | 0.315 | 3.3596 | 6.9443 | 38.1 | 7.5
Agriculture | C-24 | 2110 | C/D | 0.63 | 53.6 | 0.66 | 2.014 | 0.287 | 0.315 | 0.20333 | 0.42027 | 2.3 | 0.5
Agriculture | C-24 | 2110 | C/D | 0.63 | 53.6 | 0.66 | 2.014 | 0.287 | 0.315 | 6.7932 | 14.0416 | 76.9 | 15.2
Agriculture | C-24 | 2110 | C/D | 0.63 | 53.6 | 0.66 | 2.014 | 0.287 | 0.315 | 1.4734 | 3.0456 | 16.7 | 3.3
Agriculture | C-24 | 2110 | C/D | 0.63 | 53.6 | 0.66 | 2.014 | 0.287 | 0.315 | 0.93024 | 1.9228 | 10.5 | 2.1
Agriculture | C-24 | 2110 | C/D | 0.63 | 53.6 | 0.66 | 2.014 | 0.287 | 0.315 | 37.6644 | 77.8522 | 426.6 | 84.5
Agriculture | C-24 | 2110 | C/D | 0.63 | 53.6 | 0.66 | 2.014 | 0.287 | 0.315 | 0.95798 | 1.9801 | 10.9 | 2.1
Agriculture | C-24 | 2110 | C/D | 0.63 | 53.6 | 0.66 | 2.014 | 0.287 | 0.315 | 0.77419 | 1.6003 | 8.8 | 1.7
Agriculture | C-24 | 2110 | C/D | 0.63 | 53.6 | 0.66 | 2.014 | 0.287 | 0.315 | 114.3883 | 236.4406 | 1295.7 | 256.7
Agriculture | C-24 | 2110 | C/D | 0.63 | 53.6 | 0.66 | 2.014 | 0.287 | 0.315 | 2.973 | 6.1453 | 33.7 | 6.7
Agriculture | C-24 | 2110 | C/D | 0.63 | 53.6 | 0.66 | 2.014 | 0.287 | 0.315 | 6.2572 | 12.9336 | 70.9 | 14
Agriculture | C-24 | 2110 | C/D | 0.63 | 53.6 | 0.66 | 2.014 | 0.287 | 0.315 | 4.7695 | 9.8586 | 54 | 10.7
Agriculture | C-24 | 2110 | C/D | 0.63 | 53.6 | 0.66 | 2.014 | 0.287 | 0.315 | 23.1056 | 47.7593 | 261.7 | 51.9
Agriculture | C-24 | 2130 | C/D | 0.63 | 53.6 | 0.66 | 1.022 | 0.196 | 0.262 | 7.9397 | 14.5317 | 40.4 | 12.8
Agriculture | C-24 | 2130 | A/D | 0.63 | 53.6 | 0.66 | 1.022 | 0.196 | 0.262 | 0.55326 | 1.0126 | 2.8 | 0.9
Agriculture | C-24 | 2110 | C/D | 0.63 | 53.6 | 0.66 | 2.014 | 0.287 | 0.315 | 0.44331 | 0.91633 | 5 | 1
Agriculture | C-24 | 2110 | C/D | 0.63 | 53.6 | 0.66 | 2.014 | 0.287 | 0.315 | 1.0923 | 2.2577 | 12.4 | 2.5
Agriculture | C-24 | 2110 | C/D | 0.63 | 53.6 | 0.66 | 2.014 | 0.287 | 0.315 | 41.8193 | 86.4406 | 473.7 | 93.8
Agriculture | C-24 | 2110 | C/D | 0.63 | 53.6 | 0.66 | 2.014 | 0.287 | 0.315 | 6.8457 | 14.1501 | 77.5 | 15.4
Agriculture | C-24 | 2110 | A/D | 0.63 | 53.6 | 0.66 | 2.014 | 0.287 | 0.315 | 4.5204 | 9.3436 | 51.2 | 10.1
Agriculture | C-24 | 2130 | C/D | 0.63 | 53.6 | 0.66 | 1.022 | 0.196 | 0.262 | 1.7258 | 3.1588 | 8.8 | 2.8
Agriculture | C-24 | 2130 | C/D | 0.63 | 53.6 | 0.66 | 1.022 | 0.196 | 0.262 | 3.5636 | 6.5224 | 18.1 | 5.7
Agriculture | C-24 | 2130 | C/D | 0.63 | 53.6 | 0.66 | 1.022 | 0.196 | 0.262 | 0.71995 | 1.3177 | 3.7 | 1.2
Agriculture | C-24 | 2130 | B/D | 0.63 | 53.6 | 0.66 | 1.022 | 0.196 | 0.262 | 0.36699 | 0.6717 | 1.9 | 0.6
Agriculture | C-24 | 2130 | A | 0.63 | 53.6 | 0.66 | 1.022 | 0.196 | 0.262 | 0.62199 | 1.1384 | 3.2 | 1
Agriculture | C-24 | 2130 | A/D | 0.63 | 53.6 | 0.66 | 1.022 | 0.196 | 0.262 | 3.1955 | 5.8487 | 16.3 | 5.1
Agriculture | C-24 | 2130 | A/D | 0.63 | 53.6 | 0.66 | 1.022 | 0.196 | 0.262 | 0.00084668 | 0.0015496 | 0 | 0
Agriculture | C-24 | 2130 | D | 0.63 | 53.6 | 0.66 | 1.022 | 0.196 | 0.262 | 6.8786 | 12.5897 | 35 | 11
Agriculture | C-24 | 2130 | C/D | 0.63 | 53.6 | 0.66 | 1.022 | 0.196 | 0.262 | 0.58251 | 1.0661 | 3 | 0.9
Agriculture | C-24 | 2130 | C/D | 0.63 | 53.6 | 0.66 | 1.022 | 0.196 | 0.262 | 0.0080364 | 0.014709 | 0 | 0
Agriculture | C-24 | 2130 | C/D | 0.63 | 53.6 | 0.66 | 1.022 | 0.196 | 0.262 | 0.30733 | 0.5625 | 1.6 | 0.5
Agriculture | C-24 | 2130 | C/D | 0.63 | 53.6 | 0.66 | 1.022 | 0.196 | 0.262 | 12.1491 | 22.2361 | 61.8 | 19.5
Agriculture | C-24 | 2130 | C/D | 0.63 | 53.6 | 0.66 | 1.022 | 0.196 | 0.262 | 0.43264 | 0.79185 | 2.2 | 0.7
Agriculture | C-24 | 2130 | C/D | 0.63 | 53.6 | 0.66 | 1.022 | 0.196 | 0.262 | 3.3059 | 6.0506 | 16.8 | 5.3
Agriculture | C-24 | 2130 | C/D | 0.63 | 53.6 | 0.66 | 1.022 | 0.196 | 0.262 | 2.2132 | 4.0508 | 11.3 | 3.6
Agriculture | C-24 | 2130 |  | 0.63 | 53.6 | 0.66 | 1.022 | 0.196 | 0.262 | 0.27815 | 0.50909 | 1.4 | 0.4
Agriculture | C-24 | 2130 | C/D | 0.63 | 53.6 | 0.66 | 1.022 | 0.196 | 0.262 | 1.4287 | 2.6149 | 7.3 | 2.3
Agriculture | C-24 | 2130 | C/D | 0.63 | 53.6 | 0.66 | 1.022 | 0.196 | 0.262 | 0.022423 | 0.041041 | 0.1 | 0
Agriculture | C-24 | 2110 | C/D | 0.63 | 53.6 | 0.66 | 2.014 | 0.287 | 0.315 | 1.6041 | 3.3157 | 18.2 | 3.6
Agriculture | C-24 | 2110 | C/D | 0.63 | 53.6 | 0.66 | 2.014 | 0.287 | 0.315 | 5.2593 | 10.8709 | 59.6 | 11.8
Agriculture | C-24 | 2110 | C/D | 0.63 | 53.6 | 0.66 | 2.014 | 0.287 | 0.315 | 0.032206 | 0.066571 | 0.4 | 0.1
Agriculture | C-24 | 2110 | C/D | 0.63 | 53.6 | 0.66 | 2.014 | 0.287 | 0.315 | 1.0406 | 2.1508 | 11.8 | 2.3
Agriculture | C-24 | 2110 | C/D | 0.63 | 53.6 | 0.66 | 2.014 | 0.287 | 0.315 | 0.1871 | 0.38673 | 2.1 | 0.4
Agriculture | C-24 | 2110 | C/D | 0.63 | 53.6 | 0.66 | 2.014 | 0.287 | 0.315 | 138.0021 | 285.2504 | 1563.2 | 309.7
Agriculture | C-24 | 2110 | C/D | 0.63 | 53.6 | 0.66 | 2.014 | 0.287 | 0.315 | 58.6967 | 121.3262 | 664.9 | 131.7
Agriculture | C-24 | 2110 | D | 0.63 | 53.6 | 0.66 | 2.014 | 0.287 | 0.315 | 39.2336 | 81.0958 | 444.4 | 88
Agriculture | C-24 | 2110 | C/D | 0.63 | 53.6 | 0.66 | 2.014 | 0.287 | 0.315 | 0.2065 | 0.42683 | 2.3 | 0.5
Agriculture | C-24 | 2110 | C/D | 0.63 | 53.6 | 0.66 | 2.014 | 0.287 | 0.315 | 9.0146 | 18.6333 | 102.1 | 20.2
Agriculture | C-24 | 2110 | C/D | 0.63 | 53.6 | 0.66 | 2.014 | 0.287 | 0.315 | 34.1135 | 70.5126 | 386.4 | 76.6
Agriculture | C-24 | 2110 | C/D | 0.63 | 53.6 | 0.66 | 2.014 | 0.287 | 0.315 | 11.1939 | 23.1377 | 126.8 | 25.1
Agriculture | C-24 | 2110 | A/D | 0.63 | 53.6 | 0.66 | 2.014 | 0.287 | 0.315 | 0.040562 | 0.083843 | 0.5 | 0.1
Agriculture | C-24 | 2110 | C/D | 0.63 | 53.6 | 0.66 | 2.014 | 0.287 | 0.315 | 0.22787 | 0.47101 | 2.6 | 0.5
Agriculture | C-24 | 2110 | C/D | 0.63 | 53.6 | 0.66 | 2.014 | 0.287 | 0.315 | 1.4651 | 3.0283 | 16.6 | 3.3
Agriculture | C-24 | 2110 | C/D | 0.63 | 53.6 | 0.66 | 2.014 | 0.287 | 0.315 | 3.574 | 7.3874 | 40.5 | 8
Agriculture | C-24 | 2110 | C/D | 0.63 | 53.6 | 0.66 | 2.014 | 0.287 | 0.315 | 40.9647 | 84.674 | 464 | 91.9
Agriculture | C-24 | 2110 | A/D | 0.63 | 53.6 | 0.66 | 2.014 | 0.287 | 0.315 | 0.014736 | 0.03046 | 0.2 | 0
Agriculture | C-24 | 2110 | A/D | 0.63 | 53.6 | 0.66 | 2.014 | 0.287 | 0.315 | 5.2931 | 10.9409 | 60 | 11.9
Agriculture | C-24 | 2110 | C/D | 0.63 | 53.6 | 0.66 | 2.014 | 0.287 | 0.315 | 23.0081 | 47.5578 | 260.6 | 51.6
Agriculture | C-24 | 2110 | C/D | 0.63 | 53.6 | 0.66 | 2.014 | 0.287 | 0.315 | 2.0652 | 4.2688 | 23.4 | 4.6
Agriculture | C-24 | 2110 | C/D | 0.63 | 53.6 | 0.66 | 2.014 | 0.287 | 0.315 | 0.016095 | 0.033268 | 0.2 | 0
Agriculture | C-24 | 2130 | C/D | 0.63 | 53.6 | 0.66 | 1.022 | 0.196 | 0.262 | 1.8613 | 3.4067 | 9.5 | 3
Agriculture | C-24 | 2130 | A/D | 0.63 | 53.6 | 0.66 | 1.022 | 0.196 | 0.262 | 7.1705 | 13.124 | 36.5 | 11.5
Agriculture | C-24 | 2130 | A/D | 0.63 | 53.6 | 0.66 | 1.022 | 0.196 | 0.262 | 4.5786 | 8.38 | 23.3 | 7.4
Agriculture | C-24 | 2130 | C/D | 0.63 | 53.6 | 0.66 | 1.022 | 0.196 | 0.262 | 2.6917 | 4.9265 | 13.7 | 4.3
Agriculture | C-24 | 2130 | C/D | 0.63 | 53.6 | 0.66 | 1.022 | 0.196 | 0.262 | 4.1058 | 7.5147 | 20.9 | 6.6
Agriculture | C-24 | 2130 | A/D | 0.63 | 53.6 | 0.66 | 1.022 | 0.196 | 0.262 | 35.3073 | 64.6218 | 179.7 | 56.7
Agriculture | C-24 | 2130 | C/D | 0.63 | 53.6 | 0.66 | 1.022 | 0.196 | 0.262 | 17.6727 | 32.3458 | 89.9 | 28.4
Agriculture | C-24 | 2130 | C/D | 0.63 | 53.6 | 0.66 | 1.022 | 0.196 | 0.262 | 8.4923 | 15.5432 | 43.2 | 13.6
Agriculture | C-24 | 2130 | A/D | 0.63 | 53.6 | 0.66 | 1.022 | 0.196 | 0.262 | 0.24282 | 0.44443 | 1.2 | 0.4
Agriculture | C-24 | 2130 | C/D | 0.63 | 53.6 | 0.66 | 1.022 | 0.196 | 0.262 | 123.8246 | 226.6321 | 630.2 | 198.9
Agriculture | C-24 | 2130 | C/D | 0.63 | 53.6 | 0.66 | 1.022 | 0.196 | 0.262 | 0.26533 | 0.48562 | 1.4 | 0.4
Agriculture | C-24 | 2120 | A | 0.63 | 53.6 | 0.66 | 1.022 | 0.196 | 0.262 | 7.8549 | 14.3765 | 40 | 12.6
Agriculture | C-24 | 2120 | B/D | 0.63 | 53.6 | 0.66 | 1.022 | 0.196 | 0.262 | 19.5332 | 35.751 | 99.4 | 31.4
Agriculture | C-24 | 2130 | C/D | 0.63 | 53.6 | 0.66 | 1.022 | 0.196 | 0.262 | 0.99609 | 1.8231 | 5.1 | 1.6
Agriculture | C-24 | 2130 | C/D | 0.63 | 53.6 | 0.66 | 1.022 | 0.196 | 0.262 | 0.060188 | 0.11016 | 0.3 | 0.1
Agriculture | C-24 | 2130 | A/D | 0.63 | 53.6 | 0.66 | 1.022 | 0.196 | 0.262 | 8.7175 | 15.9553 | 44.4 | 14
Agriculture | C-24 | 2130 | C/D | 0.63 | 53.6 | 0.66 | 1.022 | 0.196 | 0.262 | 0.036051 | 0.065983 | 0.2 | 0.1
Agriculture | C-24 | 2130 | C/D | 0.63 | 53.6 | 0.66 | 1.022 | 0.196 | 0.262 | 4.2885 | 7.849 | 21.8 | 6.9
Agriculture | C-24 | 2130 | C/D | 0.63 | 53.6 | 0.66 | 1.022 | 0.196 | 0.262 | 1.9587 | 3.585 | 10 | 3.1
Agriculture | C-24 | 2130 | C/D | 0.63 | 53.6 | 0.66 | 1.022 | 0.196 | 0.262 | 2.6225 | 4.7999 | 13.3 | 4.2
Agriculture | C-24 | 2130 | B/D | 0.63 | 53.6 | 0.66 | 1.022 | 0.196 | 0.262 | 4.657 | 8.5236 | 23.7 | 7.5
Agriculture | C-24 | 2130 | C/D | 0.63 | 53.6 | 0.66 | 1.022 | 0.196 | 0.262 | 0.00014244 | 0.00026071 | 0 | 0
Agriculture | C-24 | 2130 | C/D | 0.63 | 53.6 | 0.66 | 1.022 | 0.196 | 0.262 | 0.28792 | 0.52697 | 1.5 | 0.5
Agriculture | C-24 | 2120 | B/D | 0.63 | 53.6 | 0.66 | 1.022 | 0.196 | 0.262 | 4.4833 | 8.2055 | 22.8 | 7.2
Agriculture | C-24 | 2120 | A/D | 0.63 | 53.6 | 0.66 | 1.022 | 0.196 | 0.262 | 7.628 | 13.9612 | 38.8 | 12.3
Agriculture | C-24 | 2120 | A/D | 0.63 | 53.6 | 0.66 | 1.022 | 0.196 | 0.262 | 0.015544 | 0.028449 | 0.1 | 0
Agriculture | C-24 | 2110 | B/D | 0.63 | 53.6 | 0.66 | 2.014 | 0.287 | 0.315 | 8.6467 | 17.8727 | 97.9 | 19.4
Agriculture | C-24 | 2120 | C/D | 0.63 | 53.6 | 0.66 | 1.022 | 0.196 | 0.262 | 0.0096857 | 0.017727 | 0 | 0
Agriculture | C-24 | 2120 | A/D | 0.63 | 53.6 | 0.66 | 1.022 | 0.196 | 0.262 | 0.59338 | 1.086 | 3 | 1
Agriculture | C-24 | 2120 | C/D | 0.63 | 53.6 | 0.66 | 1.022 | 0.196 | 0.262 | 1.7159 | 3.1406 | 8.7 | 2.8
Agriculture | C-24 | 2120 | C/D | 0.63 | 53.6 | 0.66 | 1.022 | 0.196 | 0.262 | 7.3585 | 13.4679 | 37.5 | 11.8
Agriculture | C-24 | 2120 | C/D | 0.63 | 53.6 | 0.66 | 1.022 | 0.196 | 0.262 | 0.092774 | 0.1698 | 0.5 | 0.1
Agriculture | C-24 | 2110 | C/D | 0.63 | 53.6 | 0.66 | 2.014 | 0.287 | 0.315 | 4.3696 | 9.032 | 49.5 | 9.8
Agriculture | C-24 | 2110 | C/D | 0.63 | 53.6 | 0.66 | 2.014 | 0.287 | 0.315 | 4.3592 | 9.0105 | 49.4 | 9.8
Agriculture | C-24 | 2110 | C/D | 0.63 | 53.6 | 0.66 | 2.014 | 0.287 | 0.315 | 2.0762 | 4.2916 | 23.5 | 4.7
Agriculture | C-24 | 2130 | C/D | 0.63 | 53.6 | 0.66 | 1.022 | 0.196 | 0.262 | 0.0064348 | 0.011777 | 0 | 0
Agriculture | C-24 | 2130 | C/D | 0.63 | 53.6 | 0.66 | 1.022 | 0.196 | 0.262 | 14.6998 | 26.9046 | 74.8 | 23.6
Agriculture | C-24 | 2130 | A/D | 0.63 | 53.6 | 0.66 | 1.022 | 0.196 | 0.262 | 0.13991 | 0.25608 | 0.7 | 0.2
Agriculture | C-24 | 2130 | C/D | 0.63 | 53.6 | 0.66 | 1.022 | 0.196 | 0.262 | 3.5508 | 6.4989 | 18.1 | 5.7
Agriculture | C-24 | 2130 | C/D | 0.63 | 53.6 | 0.66 | 1.022 | 0.196 | 0.262 | 0.46222 | 0.84599 | 2.4 | 0.7
Agriculture | C-24 | 2130 | C/D | 0.63 | 53.6 | 0.66 | 1.022 | 0.196 | 0.262 | 3.1684 | 5.799 | 16.1 | 5.1
Agriculture | C-24 | 2130 | C/D | 0.63 | 53.6 | 0.66 | 1.022 | 0.196 | 0.262 | 29.7555 | 54.4605 | 151.4 | 47.8
Agriculture | C-24 | 2130 | A/D | 0.63 | 53.6 | 0.66 | 1.022 | 0.196 | 0.262 | 21.4332 | 39.2285 | 109.1 | 34.4
Agriculture | C-24 | 2130 | A/D | 0.63 | 53.6 | 0.66 | 1.022 | 0.196 | 0.262 | 27.0081 | 49.4319 | 137.5 | 43.4
Agriculture | C-24 | 2130 | C/D | 0.63 | 53.6 | 0.66 | 1.022 | 0.196 | 0.262 | 55.4579 | 101.5028 | 282.3 | 89.1
Agriculture | C-24 | 2130 | C/D | 0.63 | 53.6 | 0.66 | 1.022 | 0.196 | 0.262 | 0.14376 | 0.26313 | 0.7 | 0.2
Agriculture | C-24 | 2130 | C/D | 0.63 | 53.6 | 0.66 | 1.022 | 0.196 | 0.262 | 3.0259 | 5.5382 | 15.4 | 4.9
Agriculture | C-24 | 2130 | C/D | 0.63 | 53.6 | 0.66 | 1.022 | 0.196 | 0.262 | 3.3295 | 6.0938 | 16.9 | 5.3
Agriculture | C-24 | 2130 | C/D | 0.63 | 53.6 | 0.66 | 1.022 | 0.196 | 0.262 | 0.54764 | 1.0023 | 2.8 | 0.9
Agriculture | C-24 | 2130 | C/D | 0.63 | 53.6 | 0.66 | 1.022 | 0.196 | 0.262 | 0.21262 | 0.38916 | 1.1 | 0.3
Agriculture | C-24 | 2130 | B/D | 0.63 | 53.6 | 0.66 | 1.022 | 0.196 | 0.262 | 7.9474 | 14.5458 | 40.4 | 12.8
Agriculture | C-24 | 2130 | C/D | 0.63 | 53.6 | 0.66 | 1.022 | 0.196 | 0.262 | 7.4411 | 13.6192 | 37.9 | 12
Agriculture | C-24 | 2130 | C/D | 0.63 | 53.6 | 0.66 | 1.022 | 0.196 | 0.262 | 0.43815 | 0.80192 | 2.2 | 0.7
Agriculture | C-24 | 2130 | C/D | 0.63 | 53.6 | 0.66 | 1.022 | 0.196 | 0.262 | 0.69041 | 1.2636 | 3.5 | 1.1
Agriculture | C-24 | 2130 | C/D | 0.63 | 53.6 | 0.66 | 1.022 | 0.196 | 0.262 | 0.30318 | 0.5549 | 1.5 | 0.5
Agriculture | C-24 | 2130 | C/D | 0.63 | 53.6 | 0.66 | 1.022 | 0.196 | 0.262 | 1.3561 | 2.4821 | 6.9 | 2.2
Agriculture | C-24 | 2130 | C/D | 0.63 | 53.6 | 0.66 | 1.022 | 0.196 | 0.262 | 2.916 | 5.337 | 14.8 | 4.7
Agriculture | C-24 | 2130 | C/D | 0.63 | 53.6 | 0.66 | 1.022 | 0.196 | 0.262 | 0.39293 | 0.71916 | 2 | 0.6
Agriculture | C-24 | 2130 | A/D | 0.63 | 53.6 | 0.66 | 1.022 | 0.196 | 0.262 | 0.54139 | 0.99088 | 2.8 | 0.9
Agriculture | C-24 | 2130 | A/D | 0.63 | 53.6 | 0.66 | 1.022 | 0.196 | 0.262 | 30.2383 | 55.3441 | 153.9 | 48.6
Agriculture | C-24 | 2130 | C/D | 0.63 | 53.6 | 0.66 | 1.022 | 0.196 | 0.262 | 5.5171 | 10.0977 | 28.1 | 8.9
Agriculture | C-24 | 2130 | C/D | 0.63 | 53.6 | 0.66 | 1.022 | 0.196 | 0.262 | 2.0205 | 3.6981 | 10.3 | 3.2
Agriculture | C-24 | 2130 | A/D | 0.63 | 53.6 | 0.66 | 1.022 | 0.196 | 0.262 | 0.25115 | 0.45968 | 1.3 | 0.4
Agriculture | C-24 | 2130 | D | 0.63 | 53.6 | 0.66 | 1.022 | 0.196 | 0.262 | 10.412 | 19.0566 | 53 | 16.7
Agriculture | C-24 | 2130 | C/D | 0.63 | 53.6 | 0.66 | 1.022 | 0.196 | 0.262 | 2.3231 | 4.252 | 11.8 | 3.7
Agriculture | C-24 | 2130 | C/D | 0.63 | 53.6 | 0.66 | 1.022 | 0.196 | 0.262 | 1.3792 | 2.5244 | 7 | 2.2
Agriculture | C-24 | 2130 | A/D | 0.63 | 53.6 | 0.66 | 1.022 | 0.196 | 0.262 | 4.5241 | 8.2802 | 23 | 7.3
Agriculture | C-24 | 2130 | C/D | 0.63 | 53.6 | 0.66 | 1.022 | 0.196 | 0.262 | 24.1168 | 44.1401 | 122.7 | 38.7
Agriculture | C-24 | 2120 | B/D | 0.63 | 53.6 | 0.66 | 1.022 | 0.196 | 0.262 | 9.322 | 17.0618 | 47.4 | 15
Agriculture | C-24 | 2120 | A/D | 0.63 | 53.6 | 0.66 | 1.022 | 0.196 | 0.262 | 27.6438 | 50.5956 | 140.7 | 44.4
Agriculture | C-24 | 2120 | A/D | 0.63 | 53.6 | 0.66 | 1.022 | 0.196 | 0.262 | 0.87428 | 1.6002 | 4.4 | 1.4
Agriculture | C-24 | 2120 | A/D | 0.63 | 53.6 | 0.66 | 1.022 | 0.196 | 0.262 | 6.4351 | 11.7779 | 32.8 | 10.3
Agriculture | C-24 | 2120 | A/D | 0.63 | 53.6 | 0.66 | 1.022 | 0.196 | 0.262 | 27.896 | 51.0571 | 142 | 44.8
Agriculture | C-24 | 2120 | C/D | 0.63 | 53.6 | 0.66 | 1.022 | 0.196 | 0.262 | 0.45278 | 0.82872 | 2.3 | 0.7
Agriculture | C-24 | 2120 | C/D | 0.63 | 53.6 | 0.66 | 1.022 | 0.196 | 0.262 | 0.44894 | 0.82168 | 2.3 | 0.7
Agriculture | C-24 | 2120 | C/D | 0.63 | 53.6 | 0.66 | 1.022 | 0.196 | 0.262 | 3.0878 | 5.6515 | 15.7 | 5
Agriculture | C-24 | 2120 | C/D | 0.63 | 53.6 | 0.66 | 1.022 | 0.196 | 0.262 | 1.5051 | 2.7547 | 7.7 | 2.4
Agriculture | C-24 | 2120 | C/D | 0.63 | 53.6 | 0.66 | 1.022 | 0.196 | 0.262 | 0.00077821 | 0.0014243 | 0 | 0
Agriculture | C-24 | 2120 | C/D | 0.63 | 53.6 | 0.66 | 1.022 | 0.196 | 0.262 | 0.11891 | 0.21763 | 0.6 | 0.2
Agriculture | C-24 | 2120 | A/D | 0.63 | 53.6 | 0.66 | 1.022 | 0.196 | 0.262 | 4.1563 | 7.607 | 21.2 | 6.7
Agriculture | C-24 | 2120 | C/D | 0.63 | 53.6 | 0.66 | 1.022 | 0.196 | 0.262 | 0.56807 | 1.0397 | 2.9 | 0.9
Agriculture | C-24 | 2120 | C/D | 0.63 | 53.6 | 0.66 | 1.022 | 0.196 | 0.262 | 1.7315 | 3.169 | 8.8 | 2.8
Agriculture | C-24 | 2120 | C/D | 0.63 | 53.6 | 0.66 | 1.022 | 0.196 | 0.262 | 1.421 | 2.6008 | 7.2 | 2.3
Agriculture | C-24 | 2120 | C/D | 0.63 | 53.6 | 0.66 | 1.022 | 0.196 | 0.262 | 6.8925 | 12.6151 | 35.1 | 11.1
Agriculture | C-24 | 2120 | C/D | 0.63 | 53.6 | 0.66 | 1.022 | 0.196 | 0.262 | 71.5071 | 130.877 | 364 | 114.8
Agriculture | C-24 | 2120 | C/D | 0.63 | 53.6 | 0.66 | 1.022 | 0.196 | 0.262 | 4.8399 | 8.8582 | 24.6 | 7.8
Agriculture | C-24 | 2120 | C/D | 0.63 | 53.6 | 0.66 | 1.022 | 0.196 | 0.262 | 1.9785 | 3.6212 | 10.1 | 3.2
Agriculture | C-24 | 2120 | C/D | 0.63 | 53.6 | 0.66 | 1.022 | 0.196 | 0.262 | 4.7832 | 8.7545 | 24.3 | 7.7
Agriculture | C-24 | 2120 | A/D | 0.63 | 53.6 | 0.66 | 1.022 | 0.196 | 0.262 | 11.571 | 21.1781 | 58.9 | 18.6
Agriculture | C-24 | 2120 | C/D | 0.63 | 53.6 | 0.66 | 1.022 | 0.196 | 0.262 | 0.083775 | 0.15333 | 0.4 | 0.1
Agriculture | C-24 | 2120 | C/D | 0.63 | 53.6 | 0.66 | 1.022 | 0.196 | 0.262 | 0.71156 | 1.3023 | 3.6 | 1.1
Agriculture | C-24 | 2120 | C/D | 0.63 | 53.6 | 0.66 | 1.022 | 0.196 | 0.262 | 0.49896 | 0.91323 | 2.5 | 0.8
Agriculture | C-24 | 2120 | C/D | 0.63 | 53.6 | 0.66 | 1.022 | 0.196 | 0.262 | 17.3985 | 31.844 | 88.6 | 27.9
Agriculture | C-24 | 2120 | C/D | 0.63 | 53.6 | 0.66 | 1.022 | 0.196 | 0.262 | 0.15246 | 0.27903 | 0.8 | 0.2
Agriculture | C-24 | 2120 | C/D | 0.63 | 53.6 | 0.66 | 1.022 | 0.196 | 0.262 | 0.56034 | 1.0256 | 2.9 | 0.9
Agriculture | C-24 | 2120 | D | 0.63 | 53.6 | 0.66 | 1.022 | 0.196 | 0.262 | 86.9078 | 159.0644 | 442.3 | 139.6
Agriculture | C-24 | 2120 | A/D | 0.63 | 53.6 | 0.66 | 1.022 | 0.196 | 0.262 | 46.9679 | 85.9638 | 239.1 | 75.4
Agriculture | C-24 | 2120 | C/D | 0.63 | 53.6 | 0.66 | 1.022 | 0.196 | 0.262 | 0.49512 | 0.90621 | 2.5 | 0.8
Agriculture | C-24 | 2120 | C/D | 0.63 | 53.6 | 0.66 | 1.022 | 0.196 | 0.262 | 0.098209 | 0.17975 | 0.5 | 0.2
Agriculture | C-24 | 2120 | C/D | 0.63 | 53.6 | 0.66 | 1.022 | 0.196 | 0.262 | 0.48189 | 0.88198 | 2.5 | 0.8
Agriculture | C-24 | 2120 | A/D | 0.63 | 53.6 | 0.66 | 1.022 | 0.196 | 0.262 | 25.564 | 46.7888 | 130.1 | 41.1
Agriculture | C-24 | 2130 | C/D | 0.63 | 53.6 | 0.66 | 1.022 | 0.196 | 0.262 | 7.1482 | 13.0831 | 36.4 | 11.5
Agriculture | C-24 | 2130 | C/D | 0.63 | 53.6 | 0.66 | 1.022 | 0.196 | 0.262 | 0.087333 | 0.15984 | 0.4 | 0.1
Agriculture | C-24 | 2130 | D | 0.63 | 53.6 | 0.66 | 1.022 | 0.196 | 0.262 | 0.14738 | 0.26975 | 0.8 | 0.2
Agriculture | C-24 | 2120 | A/D | 0.63 | 53.6 | 0.66 | 1.022 | 0.196 | 0.262 | 13.7549 | 25.1751 | 70 | 22.1
Agriculture | C-24 | 2120 | C/D | 0.63 | 53.6 | 0.66 | 1.022 | 0.196 | 0.262 | 17.4727 | 31.9797 | 88.9 | 28.1
Agriculture | C-24 | 2120 | C/D | 0.63 | 53.6 | 0.66 | 1.022 | 0.196 | 0.262 | 0.83921 | 1.536 | 4.3 | 1.3
Agriculture | C-24 | 2120 | A/D | 0.63 | 53.6 | 0.66 | 1.022 | 0.196 | 0.262 | 0.019796 | 0.036232 | 0.1 | 0
Agriculture | C-24 | 2120 | C/D | 0.63 | 53.6 | 0.66 | 1.022 | 0.196 | 0.262 | 22.1293 | 40.5025 | 112.6 | 35.5
Agriculture | C-24 | 2120 | C/D | 0.63 | 53.6 | 0.66 | 1.022 | 0.196 | 0.262 | 1.2431 | 2.2753 | 6.3 | 2
Agriculture | C-24 | 2120 | C/D | 0.63 | 53.6 | 0.66 | 1.022 | 0.196 | 0.262 | 0.014955 | 0.027371 | 0.1 | 0
Agriculture | C-24 | 2120 | C/D | 0.63 | 53.6 | 0.66 | 1.022 | 0.196 | 0.262 | 7.1238 | 13.0385 | 36.3 | 11.4
Agriculture | C-24 | 2130 | C/D | 0.63 | 53.6 | 0.66 | 1.022 | 0.196 | 0.262 | 9.3988 | 17.2023 | 47.8 | 15.1
Agriculture | C-24 | 2130 | C/D | 0.63 | 53.6 | 0.66 | 1.022 | 0.196 | 0.262 | 0.53234 | 0.97433 | 2.7 | 0.9
Agriculture | C-24 | 2130 | B/D | 0.63 | 53.6 | 0.66 | 1.022 | 0.196 | 0.262 | 1.4643 | 2.6801 | 7.5 | 2.4
Agriculture | C-24 | 2130 | A/D | 0.63 | 53.6 | 0.66 | 1.022 | 0.196 | 0.262 | 0.0043975 | 0.0080486 | 0 | 0
Agriculture | C-24 | 2130 | C/D | 0.63 | 53.6 | 0.66 | 1.022 | 0.196 | 0.262 | 0.042475 | 0.077741 | 0.2 | 0.1
Agriculture | C-24 | 2130 | A/D | 0.63 | 53.6 | 0.66 | 1.022 | 0.196 | 0.262 | 5.2293 | 9.571 | 26.6 | 8.4
Agriculture | C-24 | 2130 | A/D | 0.63 | 53.6 | 0.66 | 1.022 | 0.196 | 0.262 | 11.5975 | 21.2264 | 59 | 18.6
Agriculture | C-24 | 2120 | A/D | 0.63 | 53.6 | 0.66 | 1.022 | 0.196 | 0.262 | 4.7948 | 8.7759 | 24.4 | 7.7
Agriculture | C-24 | 2120 | B/D | 0.63 | 53.6 | 0.66 | 1.022 | 0.196 | 0.262 | 3.0434 | 5.5702 | 15.5 | 4.9
Agriculture | C-24 | 2120 | C/D | 0.63 | 53.6 | 0.66 | 1.022 | 0.196 | 0.262 | 0.20989 | 0.38415 | 1.1 | 0.3
Agriculture | C-24 | 2120 | D | 0.63 | 53.6 | 0.66 | 1.022 | 0.196 | 0.262 | 36.7442 | 67.2518 | 187 | 59
Agriculture | C-24 | 2120 | A/D | 0.63 | 53.6 | 0.66 | 1.022 | 0.196 | 0.262 | 0.10281 | 0.18817 | 0.5 | 0.2
Agriculture | C-24 | 2120 | C/D | 0.63 | 53.6 | 0.66 | 1.022 | 0.196 | 0.262 | 0.053139 | 0.097259 | 0.3 | 0.1
Agriculture | C-24 | 2120 | C/D | 0.63 | 53.6 | 0.66 | 1.022 | 0.196 | 0.262 | 1.1776 | 2.1553 | 6 | 1.9
Agriculture | C-24 | 2120 | A/D | 0.63 | 53.6 | 0.66 | 1.022 | 0.196 | 0.262 | 0.14757 | 0.27009 | 0.8 | 0.2
Agriculture | C-24 | 2120 | C/D | 0.63 | 53.6 | 0.66 | 1.022 | 0.196 | 0.262 | 4.6331 | 8.4799 | 23.6 | 7.4
Agriculture | C-24 | 2120 | A/D | 0.63 | 53.6 | 0.66 | 1.022 | 0.196 | 0.262 | 145.4049 | 266.1298 | 740.1 | 233.5
Agriculture | C-24 | 2120 | C/D | 0.63 | 53.6 | 0.66 | 1.022 | 0.196 | 0.262 | 9.428 | 17.2557 | 48 | 15.1
Agriculture | C-24 | 2120 | C/D | 0.63 | 53.6 | 0.66 | 1.022 | 0.196 | 0.262 | 0.5794 | 1.0605 | 2.9 | 0.9
Agriculture | C-24 | 2120 | D | 0.63 | 53.6 | 0.66 | 1.022 | 0.196 | 0.262 | 2.3812 | 4.3583 | 12.1 | 3.8
Agriculture | C-24 | 2120 | C/D | 0.63 | 53.6 | 0.66 | 1.022 | 0.196 | 0.262 | 0.92842 | 1.6993 | 4.7 | 1.5
Agriculture | C-24 | 2120 | C/D | 0.63 | 53.6 | 0.66 | 1.022 | 0.196 | 0.262 | 4.4368 | 8.1206 | 22.6 | 7.1
Agriculture | C-24 | 2130 | A/D | 0.63 | 53.6 | 0.66 | 1.022 | 0.196 | 0.262 | 6.0604 | 11.0921 | 30.8 | 9.7
Agriculture | C-24 | 2130 | A/D | 0.63 | 53.6 | 0.66 | 1.022 | 0.196 | 0.262 | 1.0998 | 2.0129 | 5.6 | 1.8
Agriculture | C-24 | 2130 | A/D | 0.63 | 53.6 | 0.66 | 1.022 | 0.196 | 0.262 | 0.28553 | 0.5226 | 1.5 | 0.5
Agriculture | C-24 | 2130 | A/D | 0.63 | 53.6 | 0.66 | 1.022 | 0.196 | 0.262 | 14.8074 | 27.1015 | 75.4 | 23.8
Agriculture | C-24 | 2130 | A/D | 0.63 | 53.6 | 0.66 | 1.022 | 0.196 | 0.262 | 0.076876 | 0.1407 | 0.4 | 0.1
Agriculture | C-24 | 2130 | C/D | 0.63 | 53.6 | 0.66 | 1.022 | 0.196 | 0.262 | 4.7347 | 8.6658 | 24.1 | 7.6
Agriculture | C-24 | 2130 | C/D | 0.63 | 53.6 | 0.66 | 1.022 | 0.196 | 0.262 | 0.010513 | 0.019241 | 0.1 | 0
Agriculture | C-24 | 2130 | C/D | 0.63 | 53.6 | 0.66 | 1.022 | 0.196 | 0.262 | 0.092381 | 0.16908 | 0.5 | 0.1
Agriculture | C-24 | 2130 | A/D | 0.63 | 53.6 | 0.66 | 1.022 | 0.196 | 0.262 | 19.4758 | 35.6459 | 99.1 | 31.3
Agriculture | C-24 | 2130 | C/D | 0.63 | 53.6 | 0.66 | 1.022 | 0.196 | 0.262 | 0.033077 | 0.060539 | 0.2 | 0.1
Agriculture | C-24 | 2130 | A/D | 0.63 | 53.6 | 0.66 | 1.022 | 0.196 | 0.262 | 5.9413 | 10.8741 | 30.2 | 9.5
Agriculture | C-24 | 2130 | C/D | 0.63 | 53.6 | 0.66 | 1.022 | 0.196 | 0.262 | 0.96276 | 1.7621 | 4.9 | 1.5
Agriculture | C-24 | 2130 | C/D | 0.63 | 53.6 | 0.66 | 1.022 | 0.196 | 0.262 | 11.8705 | 21.7263 | 60.4 | 19.1
Agriculture | C-24 | 2130 | D | 0.63 | 53.6 | 0.66 | 1.022 | 0.196 | 0.262 | 98.0431 | 179.4451 | 499 | 157.5
Agriculture | C-24 | 2130 | C/D | 0.63 | 53.6 | 0.66 | 1.022 | 0.196 | 0.262 | 0.016123 | 0.02951 | 0.1 | 0
Agriculture | C-24 | 2130 | C/D | 0.63 | 53.6 | 0.66 | 1.022 | 0.196 | 0.262 | 9.642 | 17.6474 | 49.1 | 15.5
Agriculture | C-24 | 2130 | C/D | 0.63 | 53.6 | 0.66 | 1.022 | 0.196 | 0.262 | 4.3363 | 7.9365 | 22.1 | 7
Agriculture | C-24 | 2130 | C/D | 0.63 | 53.6 | 0.66 | 1.022 | 0.196 | 0.262 | 0.18395 | 0.33667 | 0.9 | 0.3
Agriculture | C-24 | 2130 | C/D | 0.63 | 53.6 | 0.66 | 1.022 | 0.196 | 0.262 | 0.98238 | 1.798 | 5 | 1.6
Agriculture | C-24 | 2130 | C/D | 0.63 | 53.6 | 0.66 | 1.022 | 0.196 | 0.262 | 11.3863 | 20.8399 | 58 | 18.3
Agriculture | C-24 | 2110 | C/D | 0.63 | 53.6 | 0.66 | 2.014 | 0.287 | 0.315 | 58.2378 | 120.3774 | 659.7 | 130.7
Agriculture | C-24 | 2110 | C/D | 0.63 | 53.6 | 0.66 | 2.014 | 0.287 | 0.315 | 0.20851 | 0.43098 | 2.4 | 0.5
Agriculture | C-24 | 2110 | B/D | 0.63 | 53.6 | 0.66 | 2.014 | 0.287 | 0.315 | 0.4718 | 0.97521 | 5.3 | 1.1
Agriculture | C-24 | 2110 | C/D | 0.63 | 53.6 | 0.66 | 2.014 | 0.287 | 0.315 | 1.5139 | 3.1292 | 17.1 | 3.4
Agriculture | C-24 | 2110 | A/D | 0.63 | 53.6 | 0.66 | 2.014 | 0.287 | 0.315 | 0.16027 | 0.33128 | 1.8 | 0.4
Agriculture | C-24 | 2110 | B/D | 0.63 | 53.6 | 0.66 | 2.014 | 0.287 | 0.315 | 2.9398 | 6.0765 | 33.3 | 6.6
Agriculture | C-24 | 2110 | C/D | 0.63 | 53.6 | 0.66 | 2.014 | 0.287 | 0.315 | 0.22455 | 0.46414 | 2.5 | 0.5
Agriculture | C-24 | 2110 | B/D | 0.63 | 53.6 | 0.66 | 2.014 | 0.287 | 0.315 | 0.21423 | 0.44281 | 2.4 | 0.5
Agriculture | C-24 | 2110 | B/D | 0.63 | 53.6 | 0.66 | 2.014 | 0.287 | 0.315 | 1.2195 | 2.5207 | 13.8 | 2.7
Agriculture | C-24 | 2110 | C/D | 0.63 | 53.6 | 0.66 | 2.014 | 0.287 | 0.315 | 4.6988 | 9.7125 | 53.2 | 10.5
Agriculture | C-24 | 2110 | C/D | 0.63 | 53.6 | 0.66 | 2.014 | 0.287 | 0.315 | 0.39406 | 0.81451 | 4.5 | 0.9
Agriculture | C-24 | 2110 | C/D | 0.63 | 53.6 | 0.66 | 2.014 | 0.287 | 0.315 | 198.9705 | 411.2721 | 2253.8 | 446.5
Agriculture | C-24 | 2110 | C/D | 0.63 | 53.6 | 0.66 | 2.014 | 0.287 | 0.315 | 1.0678 | 2.2072 | 12.1 | 2.4
Agriculture | C-24 | 2110 | C/D | 0.63 | 53.6 | 0.66 | 2.014 | 0.287 | 0.315 | 2.5615 | 5.2946 | 29 | 5.7
Agriculture | C-24 | 2110 | C/D | 0.63 | 53.6 | 0.66 | 2.014 | 0.287 | 0.315 | 1.2575 | 2.5993 | 14.2 | 2.8
Agriculture | C-24 | 2110 | C/D | 0.63 | 53.6 | 0.66 | 2.014 | 0.287 | 0.315 | 1.6293 | 3.3677 | 18.5 | 3.7
Agriculture | C-24 | 2110 | C/D | 0.63 | 53.6 | 0.66 | 2.014 | 0.287 | 0.315 | 3.7184 | 7.6859 | 42.1 | 8.3
Agriculture | C-24 | 2110 | C/D | 0.63 | 53.6 | 0.66 | 2.014 | 0.287 | 0.315 | 8.9583 | 18.5167 | 101.5 | 20.1
Agriculture | C-24 | 2110 | C/D | 0.63 | 53.6 | 0.66 | 2.014 | 0.287 | 0.315 | 38.0975 | 78.7476 | 431.5 | 85.5
Agriculture | C-24 | 2110 | C/D | 0.63 | 53.6 | 0.66 | 2.014 | 0.287 | 0.315 | 0.57075 | 1.1797 | 6.5 | 1.3
Agriculture | C-24 | 2110 | A/D | 0.63 | 53.6 | 0.66 | 2.014 | 0.287 | 0.315 | 0.97186 | 2.0088 | 11 | 2.2
Agriculture | C-24 | 2110 | C/D | 0.63 | 53.6 | 0.66 | 2.014 | 0.287 | 0.315 | 5.3368 | 11.0312 | 60.5 | 12
Agriculture | C-24 | 2110 | C/D | 0.63 | 53.6 | 0.66 | 2.014 | 0.287 | 0.315 | 2.0702 | 4.2792 | 23.5 | 4.6
Agriculture | C-24 | 2110 | C/D | 0.63 | 53.6 | 0.66 | 2.014 | 0.287 | 0.315 | 0.22173 | 0.45832 | 2.5 | 0.5
Agriculture | C-24 | 2110 | C/D | 0.63 | 53.6 | 0.66 | 2.014 | 0.287 | 0.315 | 0.25392 | 0.52486 | 2.9 | 0.6
Agriculture | C-24 | 2110 | A/D | 0.63 | 53.6 | 0.66 | 2.014 | 0.287 | 0.315 | 12.5031 | 25.8439 | 141.6 | 28.1
Agriculture | C-24 | 2110 | C/D | 0.63 | 53.6 | 0.66 | 2.014 | 0.287 | 0.315 | 0.57499 | 1.1885 | 6.5 | 1.3
Agriculture | C-24 | 2110 | C/D | 0.63 | 53.6 | 0.66 | 2.014 | 0.287 | 0.315 | 4.798 | 9.9175 | 54.3 | 10.8
Agriculture | C-24 | 2110 | C/D | 0.63 | 53.6 | 0.66 | 2.014 | 0.287 | 0.315 | 285.3745 | 589.8691 | 3232.5 | 640.4
Agriculture | C-24 | 2110 | C/D | 0.63 | 53.6 | 0.66 | 2.014 | 0.287 | 0.315 | 0.73195 | 1.5129 | 8.3 | 1.6
Agriculture | C-24 | 2110 | C/D | 0.63 | 53.6 | 0.66 | 2.014 | 0.287 | 0.315 | 58.1585 | 120.2136 | 658.8 | 130.5
Agriculture | C-24 | 2110 | C/D | 0.63 | 53.6 | 0.66 | 2.014 | 0.287 | 0.315 | 1.3846 | 2.862 | 15.7 | 3.1
Agriculture | C-24 | 2110 | C/D | 0.63 | 53.6 | 0.66 | 2.014 | 0.287 | 0.315 | 2.3571 | 4.872 | 26.7 | 5.3
Agriculture | C-24 | 2110 | C/D | 0.63 | 53.6 | 0.66 | 2.014 | 0.287 | 0.315 | 2.3528 | 4.8632 | 26.7 | 5.3
Agriculture | C-24 | 2110 | C/D | 0.63 | 53.6 | 0.66 | 2.014 | 0.287 | 0.315 | 1.6719 | 3.4558 | 18.9 | 3.8
Agriculture | C-24 | 2110 | B/D | 0.63 | 53.6 | 0.66 | 2.014 | 0.287 | 0.315 | 3.1912 | 6.5963 | 36.1 | 7.2
Agriculture | C-24 | 2110 |  | 0.63 | 53.6 | 0.66 | 2.014 | 0.287 | 0.315 | 0.657 | 1.358 | 7.4 | 1.5
Agriculture | C-24 | 2110 | C/D | 0.63 | 53.6 | 0.66 | 2.014 | 0.287 | 0.315 | 58.9732 | 121.8976 | 668 | 132.3
Agriculture | C-24 | 2110 | C/D | 0.63 | 53.6 | 0.66 | 2.014 | 0.287 | 0.315 | 151.9922 | 314.1679 | 1721.7 | 341.1
Agriculture | C-24 | 2110 | C/D | 0.63 | 53.6 | 0.66 | 2.014 | 0.287 | 0.315 | 43.0599 | 89.0048 | 487.8 | 96.6
Agriculture | C-24 | 2110 | C/D | 0.63 | 53.6 | 0.66 | 2.014 | 0.287 | 0.315 | 0.15653 | 0.32355 | 1.8 | 0.4
Agriculture | C-24 | 2110 | B/D | 0.63 | 53.6 | 0.66 | 2.014 | 0.287 | 0.315 | 1.7626 | 3.6433 | 20 | 4
Agriculture | C-24 | 2110 | C/D | 0.63 | 53.6 | 0.66 | 2.014 | 0.287 | 0.315 | 1.5838 | 3.2738 | 17.9 | 3.6
Agriculture | C-24 | 2110 | C/D | 0.63 | 53.6 | 0.66 | 2.014 | 0.287 | 0.315 | 32.9374 | 68.0816 | 373.1 | 73.9
Agriculture | C-24 | 2110 | C/D | 0.63 | 53.6 | 0.66 | 2.014 | 0.287 | 0.315 | 1.022 | 2.1125 | 11.6 | 2.3
Agriculture | C-24 | 2110 | C/D | 0.63 | 53.6 | 0.66 | 2.014 | 0.287 | 0.315 | 16.8228 | 34.7727 | 190.6 | 37.8
Agriculture | C-24 | 2110 | C/D | 0.63 | 53.6 | 0.66 | 2.014 | 0.287 | 0.315 | 0.24866 | 0.51398 | 2.8 | 0.6
Agriculture | C-24 | 2110 | A/D | 0.63 | 53.6 | 0.66 | 2.014 | 0.287 | 0.315 | 0.081785 | 0.16905 | 0.9 | 0.2
Agriculture | C-24 | 2110 | B/D | 0.63 | 53.6 | 0.66 | 2.014 | 0.287 | 0.315 | 0.028292 | 0.058479 | 0.3 | 0.1
Agriculture | C-24 | 2110 | A/D | 0.63 | 53.6 | 0.66 | 2.014 | 0.287 | 0.315 | 0.92679 | 1.9157 | 10.5 | 2.1
Agriculture | C-24 | 2110 | C/D | 0.63 | 53.6 | 0.66 | 2.014 | 0.287 | 0.315 | 0.35288 | 0.72941 | 4 | 0.8
Agriculture | C-24 | 2110 | A/D | 0.63 | 53.6 | 0.66 | 2.014 | 0.287 | 0.315 | 18.6575 | 38.5651 | 211.3 | 41.9
Agriculture | C-24 | 2110 | A/D | 0.63 | 53.6 | 0.66 | 2.014 | 0.287 | 0.315 | 0.26488 | 0.54751 | 3 | 0.6
Agriculture | C-24 | 2110 | C/D | 0.63 | 53.6 | 0.66 | 2.014 | 0.287 | 0.315 | 3.5156 | 7.2667 | 39.8 | 7.9
Agriculture | C-24 | 2110 | C/D | 0.63 | 53.6 | 0.66 | 2.014 | 0.287 | 0.315 | 1.6147 | 3.3375 | 18.3 | 3.6
Agriculture | C-24 | 2110 | C/D | 0.63 | 53.6 | 0.66 | 2.014 | 0.287 | 0.315 | 2.1122 | 4.3659 | 23.9 | 4.7
Agriculture | C-24 | 2110 | A/D | 0.63 | 53.6 | 0.66 | 2.014 | 0.287 | 0.315 | 2.9166 | 6.0287 | 33 | 6.5
Agriculture | C-24 | 2110 | C/D | 0.63 | 53.6 | 0.66 | 2.014 | 0.287 | 0.315 | 3.4773 | 7.1875 | 39.4 | 7.8
Agriculture | C-24 | 2110 | C/D | 0.63 | 53.6 | 0.66 | 2.014 | 0.287 | 0.315 | 1.9831 | 4.0991 | 22.5 | 4.5
Agriculture | C-24 | 2110 | C/D | 0.63 | 53.6 | 0.66 | 2.014 | 0.287 | 0.315 | 16.0656 | 33.2076 | 182 | 36.1
Agriculture | C-24 | 2110 | C/D | 0.63 | 53.6 | 0.66 | 2.014 | 0.287 | 0.315 | 27.3056 | 56.4407 | 309.3 | 61.3
Agriculture | C-24 | 2110 | C/D | 0.63 | 53.6 | 0.66 | 2.014 | 0.287 | 0.315 | 1.9165 | 3.9614 | 21.7 | 4.3
Agriculture | C-24 | 2110 | C/D | 0.63 | 53.6 | 0.66 | 2.014 | 0.287 | 0.315 | 64.8745 | 134.0957 | 734.9 | 145.6
Agriculture | C-24 | 2110 | B/D | 0.63 | 53.6 | 0.66 | 2.014 | 0.287 | 0.315 | 0.12079 | 0.24967 | 1.4 | 0.3
Agriculture | C-24 | 2110 | C/D | 0.63 | 53.6 | 0.66 | 2.014 | 0.287 | 0.315 | 0.14484 | 0.29939 | 1.6 | 0.3
Agriculture | C-24 | 2110 | A/D | 0.63 | 53.6 | 0.66 | 2.014 | 0.287 | 0.315 | 25.6849 | 53.0907 | 290.9 | 57.6
Agriculture | C-24 | 2110 | A/D | 0.63 | 53.6 | 0.66 | 2.014 | 0.287 | 0.315 | 0.070473 | 0.14567 | 0.8 | 0.2
Agriculture | C-24 | 2110 | C/D | 0.63 | 53.6 | 0.66 | 2.014 | 0.287 | 0.315 | 2.9021 | 5.9987 | 32.9 | 6.5
Agriculture | C-24 | 2110 | C/D | 0.63 | 53.6 | 0.66 | 2.014 | 0.287 | 0.315 | 9.5326 | 19.7039 | 108 | 21.4
Agriculture | C-24 | 2110 | C/D | 0.63 | 53.6 | 0.66 | 2.014 | 0.287 | 0.315 | 3.162 | 6.5359 | 35.8 | 7.1
Agriculture | C-24 | 2110 | C/D | 0.63 | 53.6 | 0.66 | 2.014 | 0.287 | 0.315 | 3.3986 | 7.0249 | 38.5 | 7.6
Agriculture | C-24 | 2110 | C/D | 0.63 | 53.6 | 0.66 | 2.014 | 0.287 | 0.315 | 698.0516 | 1442.8728 | 7907.1 | 1566.6
Agriculture | C-24 | 2110 | C/D | 0.63 | 53.6 | 0.66 | 2.014 | 0.287 | 0.315 | 6.5233 | 13.4837 | 73.9 | 14.6
Agriculture | C-24 | 2110 | C/D | 0.63 | 53.6 | 0.66 | 2.014 | 0.287 | 0.315 | 6.7478 | 13.9476 | 76.4 | 15.1
Agriculture | C-24 | 2110 | C/D | 0.63 | 53.6 | 0.66 | 2.014 | 0.287 | 0.315 | 3.5831 | 7.4062 | 40.6 | 8
Agriculture | C-24 | 2110 | B/D | 0.63 | 53.6 | 0.66 | 2.014 | 0.287 | 0.315 | 0.42746 | 0.88356 | 4.8 | 1
Agriculture | C-24 | 2110 | C/D | 0.63 | 53.6 | 0.66 | 2.014 | 0.287 | 0.315 | 3.8706 | 8.0005 | 43.8 | 8.7
Agriculture | C-24 | 2110 | B/D | 0.63 | 53.6 | 0.66 | 2.014 | 0.287 | 0.315 | 0.78279 | 1.618 | 8.9 | 1.8
Agriculture | C-24 | 2110 | C/D | 0.63 | 53.6 | 0.66 | 2.014 | 0.287 | 0.315 | 2.2349 | 4.6195 | 25.3 | 5
Agriculture | C-24 | 2110 | C/D | 0.63 | 53.6 | 0.66 | 2.014 | 0.287 | 0.315 | 1.078 | 2.2282 | 12.2 | 2.4
Agriculture | C-24 | 2110 | C/D | 0.63 | 53.6 | 0.66 | 2.014 | 0.287 | 0.315 | 2.1562 | 4.4568 | 24.4 | 4.8
Agriculture | C-24 | 2110 | C/D | 0.63 | 53.6 | 0.66 | 2.014 | 0.287 | 0.315 | 157.1117 | 324.7498 | 1779.7 | 352.6
Agriculture | C-24 | 2110 | C/D | 0.63 | 53.6 | 0.66 | 2.014 | 0.287 | 0.315 | 241.1799 | 498.5189 | 2731.9 | 541.3
Agriculture | C-24 | 2110 | C/D | 0.63 | 53.6 | 0.66 | 2.014 | 0.287 | 0.315 | 0.16834 | 0.34796 | 1.9 | 0.4
Agriculture | C-24 | 2110 | C/D | 0.63 | 53.6 | 0.66 | 2.014 | 0.287 | 0.315 | 4.8458 | 10.0162 | 54.9 | 10.9
Agriculture | C-24 | 2110 | C/D | 0.63 | 53.6 | 0.66 | 2.014 | 0.287 | 0.315 | 0.39848 | 0.82365 | 4.5 | 0.9
Agriculture | C-24 | 2110 | C/D | 0.63 | 53.6 | 0.66 | 2.014 | 0.287 | 0.315 | 2.8726 | 5.9377 | 32.5 | 6.4
Agriculture | C-24 | 2110 | C/D | 0.63 | 53.6 | 0.66 | 2.014 | 0.287 | 0.315 | 4.2975 | 8.8829 | 48.7 | 9.6
Agriculture | C-24 | 2110 | C/D | 0.63 | 53.6 | 0.66 | 2.014 | 0.287 | 0.315 | 3.4455 | 7.1219 | 39 | 7.7
Agriculture | C-24 | 2110 | A/D | 0.63 | 53.6 | 0.66 | 2.014 | 0.287 | 0.315 | 2.1189 | 4.3798 | 24 | 4.8
Agriculture | C-24 | 2110 | A/D | 0.63 | 53.6 | 0.66 | 2.014 | 0.287 | 0.315 | 1.4967 | 3.0936 | 17 | 3.4
Agriculture | C-24 | 2110 | C/D | 0.63 | 53.6 | 0.66 | 2.014 | 0.287 | 0.315 | 5.0033 | 10.3418 | 56.7 | 11.2
Agriculture | C-24 | 2110 | C/D | 0.63 | 53.6 | 0.66 | 2.014 | 0.287 | 0.315 | 3.8295 | 7.9156 | 43.4 | 8.6
Agriculture | C-24 | 2110 | C/D | 0.63 | 53.6 | 0.66 | 2.014 | 0.287 | 0.315 | 2.3488 | 4.8549 | 26.6 | 5.3
Agriculture | C-24 | 2110 | C/D | 0.63 | 53.6 | 0.66 | 2.014 | 0.287 | 0.315 | 4.5683 | 9.4427 | 51.7 | 10.3
Agriculture | C-24 | 2110 | D | 0.63 | 53.6 | 0.66 | 2.014 | 0.287 | 0.315 | 6.9049 | 14.2725 | 78.2 | 15.5
Agriculture | C-24 | 2110 | C/D | 0.63 | 53.6 | 0.66 | 2.014 | 0.287 | 0.315 | 6.001 | 12.4041 | 68 | 13.5
Agriculture | C-24 | 2110 | C/D | 0.63 | 53.6 | 0.66 | 2.014 | 0.287 | 0.315 | 0.1473 | 0.30448 | 1.7 | 0.3
Agriculture | C-24 | 2110 | C/D | 0.63 | 53.6 | 0.66 | 2.014 | 0.287 | 0.315 | 29.3026 | 60.5685 | 331.9 | 65.8
Agriculture | C-24 | 2110 | C/D | 0.63 | 53.6 | 0.66 | 2.014 | 0.287 | 0.315 | 5.3935 | 11.1484 | 61.1 | 12.1
Agriculture | C-24 | 2110 | C/D | 0.63 | 53.6 | 0.66 | 2.014 | 0.287 | 0.315 | 1.9761 | 4.0846 | 22.4 | 4.4
Agriculture | C-24 | 2110 | C/D | 0.63 | 53.6 | 0.66 | 2.014 | 0.287 | 0.315 | 3.1343 | 6.4786 | 35.5 | 7
Agriculture | C-24 | 2110 | A/D | 0.63 | 53.6 | 0.66 | 2.014 | 0.287 | 0.315 | 2.5171 | 5.2028 | 28.5 | 5.6
Agriculture | C-24 | 2110 | C/D | 0.63 | 53.6 | 0.66 | 2.014 | 0.287 | 0.315 | 0.70802 | 1.4635 | 8 | 1.6
Agriculture | C-24 | 2110 | C/D | 0.63 | 53.6 | 0.66 | 2.014 | 0.287 | 0.315 | 2.1927 | 4.5322 | 24.8 | 4.9
Agriculture | C-24 | 2110 | C/D | 0.63 | 53.6 | 0.66 | 2.014 | 0.287 | 0.315 | 2.0269 | 4.1897 | 23 | 4.5
Agriculture | C-24 | 2110 | B/D | 0.63 | 53.6 | 0.66 | 2.014 | 0.287 | 0.315 | 0.44194 | 0.91348 | 5 | 1
Agriculture | C-24 | 2110 | C/D | 0.63 | 53.6 | 0.66 | 2.014 | 0.287 | 0.315 | 4.5633 | 9.4324 | 51.7 | 10.2
Agriculture | C-24 | 2110 | B/D | 0.63 | 53.6 | 0.66 | 2.014 | 0.287 | 0.315 | 0.24099 | 0.49813 | 2.7 | 0.5
Agriculture | C-24 | 2110 | C/D | 0.63 | 53.6 | 0.66 | 2.014 | 0.287 | 0.315 | 0.38452 | 0.7948 | 4.4 | 0.9
Agriculture | C-24 | 2110 | C/D | 0.63 | 53.6 | 0.66 | 2.014 | 0.287 | 0.315 | 4.6173 | 9.5439 | 52.3 | 10.4
Agriculture | C-24 | 2110 | C/D | 0.63 | 53.6 | 0.66 | 2.014 | 0.287 | 0.315 | 2.0378 | 4.2121 | 23.1 | 4.6
Agriculture | C-24 | 2110 | C/D | 0.63 | 53.6 | 0.66 | 2.014 | 0.287 | 0.315 | 5.3738 | 11.1076 | 60.9 | 12.1
Agriculture | C-24 | 2110 | C/D | 0.63 | 53.6 | 0.66 | 2.014 | 0.287 | 0.315 | 2.5461 | 5.2628 | 28.8 | 5.7
Agriculture | C-24 | 2110 | C/D | 0.63 | 53.6 | 0.66 | 2.014 | 0.287 | 0.315 | 0.69009 | 1.4264 | 7.8 | 1.5
Agriculture | C-24 | 2110 | C/D | 0.63 | 53.6 | 0.66 | 2.014 | 0.287 | 0.315 | 11.1538 | 23.0549 | 126.3 | 25
Agriculture | C-24 | 2110 | C/D | 0.63 | 53.6 | 0.66 | 2.014 | 0.287 | 0.315 | 22.5379 | 46.5859 | 255.3 | 50.6
Agriculture | C-24 | 2110 | B/D | 0.63 | 53.6 | 0.66 | 2.014 | 0.287 | 0.315 | 0.31144 | 0.64374 | 3.5 | 0.7
Agriculture | C-24 | 2110 | B/D | 0.63 | 53.6 | 0.66 | 2.014 | 0.287 | 0.315 | 0.3135 | 0.648 | 3.6 | 0.7
Agriculture | C-24 | 2110 | C/D | 0.63 | 53.6 | 0.66 | 2.014 | 0.287 | 0.315 | 3.8292 | 7.915 | 43.4 | 8.6
Agriculture | C-24 | 2110 | C/D | 0.63 | 53.6 | 0.66 | 2.014 | 0.287 | 0.315 | 0.15835 | 0.32732 | 1.8 | 0.4
Agriculture | C-24 | 2110 | C/D | 0.63 | 53.6 | 0.66 | 2.014 | 0.287 | 0.315 | 15.1269 | 31.2672 | 171.3 | 33.9
Agriculture | C-24 | 2110 | C/D | 0.63 | 53.6 | 0.66 | 2.014 | 0.287 | 0.315 | 0.058137 | 0.12017 | 0.7 | 0.1
Agriculture | C-24 | 2110 | A/D | 0.63 | 53.6 | 0.66 | 2.014 | 0.287 | 0.315 | 8.1992 | 16.9478 | 92.9 | 18.4
Agriculture | C-24 | 2110 | A/D | 0.63 | 53.6 | 0.66 | 2.014 | 0.287 | 0.315 | 0.70658 | 1.4605 | 8 | 1.6
Agriculture | C-24 | 2110 | A/D | 0.63 | 53.6 | 0.66 | 2.014 | 0.287 | 0.315 | 4.9481 | 10.2277 | 56 | 11.1
Agriculture | C-24 | 2110 | A/D | 0.63 | 53.6 | 0.66 | 2.014 | 0.287 | 0.315 | 0.53214 | 1.0999 | 6 | 1.2
Agriculture | C-24 | 2110 | A/D | 0.63 | 53.6 | 0.66 | 2.014 | 0.287 | 0.315 | 43.7215 | 90.3724 | 495.2 | 98.1
Agriculture | C-24 | 2110 | C/D | 0.63 | 53.6 | 0.66 | 2.014 | 0.287 | 0.315 | 6.9368 | 14.3384 | 78.6 | 15.6
Agriculture | C-24 | 2110 | C/D | 0.63 | 53.6 | 0.66 | 2.014 | 0.287 | 0.315 | 0.017818 | 0.03683 | 0.2 | 0
Agriculture | C-24 | 2110 | C/D | 0.63 | 53.6 | 0.66 | 2.014 | 0.287 | 0.315 | 0.10862 | 0.22451 | 1.2 | 0.2
Agriculture | C-24 | 2110 | A/D | 0.63 | 53.6 | 0.66 | 2.014 | 0.287 | 0.315 | 1.2362 | 2.5552 | 14 | 2.8
Agriculture | C-24 | 2110 | C/D | 0.63 | 53.6 | 0.66 | 2.014 | 0.287 | 0.315 | 4.7244 | 9.7653 | 53.5 | 10.6
Agriculture | C-24 | 2110 | C/D | 0.63 | 53.6 | 0.66 | 2.014 | 0.287 | 0.315 | 3.364 | 6.9534 | 38.1 | 7.5
Agriculture | C-24 | 2110 | C/D | 0.63 | 53.6 | 0.66 | 2.014 | 0.287 | 0.315 | 5.3572 | 11.0733 | 60.7 | 12
Agriculture | C-24 | 2110 | C/D | 0.63 | 53.6 | 0.66 | 2.014 | 0.287 | 0.315 | 2.0227 | 4.1809 | 22.9 | 4.5
Agriculture | C-24 | 2110 | C/D | 0.63 | 53.6 | 0.66 | 2.014 | 0.287 | 0.315 | 1.9816 | 4.0961 | 22.4 | 4.4
Agriculture | C-24 | 2110 | C/D | 0.63 | 53.6 | 0.66 | 2.014 | 0.287 | 0.315 | 1.619 | 3.3465 | 18.3 | 3.6
Agriculture | C-24 | 2110 | A/D | 0.63 | 53.6 | 0.66 | 2.014 | 0.287 | 0.315 | 6.1806 | 12.7753 | 70 | 13.9
Agriculture | C-24 | 2110 | C/D | 0.63 | 53.6 | 0.66 | 2.014 | 0.287 | 0.315 | 120.8432 | 249.7829 | 1368.8 | 271.2
Agriculture | C-24 | 2110 | A/D | 0.63 | 53.6 | 0.66 | 2.014 | 0.287 | 0.315 | 12.8349 | 26.5297 | 145.4 | 28.8
Agriculture | C-24 | 2110 | C/D | 0.63 | 53.6 | 0.66 | 2.014 | 0.287 | 0.315 | 7.3439 | 15.1799 | 83.2 | 16.5
Agriculture | C-24 | 2110 | C/D | 0.63 | 53.6 | 0.66 | 2.014 | 0.287 | 0.315 | 3.7288 | 7.7074 | 42.2 | 8.4
Agriculture | C-24 | 2110 | C/D | 0.63 | 53.6 | 0.66 | 2.014 | 0.287 | 0.315 | 99.4666 | 205.5975 | 1126.7 | 223.2
Agriculture | C-24 | 2110 | C/D | 0.63 | 53.6 | 0.66 | 2.014 | 0.287 | 0.315 | 0.18033 | 0.37274 | 2 | 0.4
Agriculture | C-24 | 2110 | C/D | 0.63 | 53.6 | 0.66 | 2.014 | 0.287 | 0.315 | 0.71778 | 1.4837 | 8.1 | 1.6
Agriculture | C-24 | 2110 | C/D | 0.63 | 53.6 | 0.66 | 2.014 | 0.287 | 0.315 | 0.53585 | 1.1076 | 6.1 | 1.2
Agriculture | C-24 | 2110 | C/D | 0.63 | 53.6 | 0.66 | 2.014 | 0.287 | 0.315 | 163.8074 | 338.59 | 1855.5 | 367.6
Agriculture | C-24 | 2110 | C/D | 0.63 | 53.6 | 0.66 | 2.014 | 0.287 | 0.315 | 1.1217 | 2.3186 | 12.7 | 2.5
Agriculture | C-24 | 2110 | C/D | 0.63 | 53.6 | 0.66 | 2.014 | 0.287 | 0.315 | 36.0415 | 74.4978 | 408.3 | 80.9
Agriculture | C-24 | 2110 | C/D | 0.63 | 53.6 | 0.66 | 2.014 | 0.287 | 0.315 | 5.9548 | 12.3086 | 67.5 | 13.4
Agriculture | C-24 | 2110 | C/D | 0.63 | 53.6 | 0.66 | 2.014 | 0.287 | 0.315 | 1.0202 | 2.1087 | 11.6 | 2.3
Agriculture | C-24 | 2110 | C/D | 0.63 | 53.6 | 0.66 | 2.014 | 0.287 | 0.315 | 1.3525 | 2.7957 | 15.3 | 3
Agriculture | C-24 | 2110 | C/D | 0.63 | 53.6 | 0.66 | 2.014 | 0.287 | 0.315 | 1.5928 | 3.2922 | 18 | 3.6
Agriculture | C-24 | 2110 | B/D | 0.63 | 53.6 | 0.66 | 2.014 | 0.287 | 0.315 | 95.7645 | 197.9453 | 1084.8 | 214.9
Agriculture | C-24 | 2110 | C/D | 0.63 | 53.6 | 0.66 | 2.014 | 0.287 | 0.315 | 45.5559 | 94.164 | 516 | 102.2
Agriculture | C-24 | 2110 | C/D | 0.63 | 53.6 | 0.66 | 2.014 | 0.287 | 0.315 | 51.5273 | 106.5069 | 583.7 | 115.6
Agriculture | C-24 | 2110 | C/D | 0.63 | 53.6 | 0.66 | 2.014 | 0.287 | 0.315 | 2.1503 | 4.4446 | 24.4 | 4.8
Agriculture | C-24 | 2110 | C/D | 0.63 | 53.6 | 0.66 | 2.014 | 0.287 | 0.315 | 2.6286 | 5.4333 | 29.8 | 5.9
Agriculture | C-24 | 2110 | C/D | 0.63 | 53.6 | 0.66 | 2.014 | 0.287 | 0.315 | 1.766 | 3.6503 | 20 | 4
Agriculture | C-24 | 2110 | A/D | 0.63 | 53.6 | 0.66 | 2.014 | 0.287 | 0.315 | 1.1511 | 2.3792 | 13 | 2.6
Agriculture | C-24 | 2110 | A/D | 0.63 | 53.6 | 0.66 | 2.014 | 0.287 | 0.315 | 2.7893 | 5.7654 | 31.6 | 6.3
Agriculture | C-24 | 2110 | C/D | 0.63 | 53.6 | 0.66 | 2.014 | 0.287 | 0.315 | 2.9251 | 6.0462 | 33.1 | 6.6
Agriculture | C-24 | 2110 | C/D | 0.63 | 53.6 | 0.66 | 2.014 | 0.287 | 0.315 | 4.2663 | 8.8185 | 48.3 | 9.6
Agriculture | C-24 | 2110 | C/D | 0.63 | 53.6 | 0.66 | 2.014 | 0.287 | 0.315 | 15.8066 | 32.6723 | 179 | 35.5
Agriculture | C-24 | 2110 | C/D | 0.63 | 53.6 | 0.66 | 2.014 | 0.287 | 0.315 | 2.3483 | 4.8539 | 26.6 | 5.3
Agriculture | C-24 | 2110 | C/D | 0.63 | 53.6 | 0.66 | 2.014 | 0.287 | 0.315 | 1.7389 | 3.5944 | 19.7 | 3.9
Agriculture | C-24 | 2110 | D | 0.63 | 53.6 | 0.66 | 2.014 | 0.287 | 0.315 | 1.9537 | 4.0383 | 22.1 | 4.4
Agriculture | C-24 | 2110 | B/D | 0.63 | 53.6 | 0.66 | 2.014 | 0.287 | 0.315 | 1.4135 | 2.9217 | 16 | 3.2
Agriculture | C-24 | 2110 | C/D | 0.63 | 53.6 | 0.66 | 2.014 | 0.287 | 0.315 | 1.8783 | 3.8824 | 21.3 | 4.2
Agriculture | C-24 | 2110 | C/D | 0.63 | 53.6 | 0.66 | 2.014 | 0.287 | 0.315 | 2.919 | 6.0336 | 33.1 | 6.6
Agriculture | C-24 | 2110 | C/D | 0.63 | 53.6 | 0.66 | 2.014 | 0.287 | 0.315 | 3.9244 | 8.1118 | 44.5 | 8.8
Agriculture | C-24 | 2110 | C/D | 0.63 | 53.6 | 0.66 | 2.014 | 0.287 | 0.315 | 5.7254 | 11.8343 | 64.9 | 12.8
Agriculture | C-24 | 2110 | B/D | 0.63 | 53.6 | 0.66 | 2.014 | 0.287 | 0.315 | 0.29938 | 0.61882 | 3.4 | 0.7
Agriculture | C-24 | 2110 | A/D | 0.63 | 53.6 | 0.66 | 2.014 | 0.287 | 0.315 | 2.4958 | 5.1588 | 28.3 | 5.6
Agriculture | C-24 | 2110 | C/D | 0.63 | 53.6 | 0.66 | 2.014 | 0.287 | 0.315 | 0.066633 | 0.13773 | 0.8 | 0.1
Agriculture | C-24 | 2110 | C/D | 0.63 | 53.6 | 0.66 | 2.014 | 0.287 | 0.315 | 2.3284 | 4.8127 | 26.4 | 5.2
Agriculture | C-24 | 2110 | C/D | 0.63 | 53.6 | 0.66 | 2.014 | 0.287 | 0.315 | 0.099712 | 0.2061 | 1.1 | 0.2
Agriculture | C-24 | 2110 | A/D | 0.63 | 53.6 | 0.66 | 2.014 | 0.287 | 0.315 | 2.9434 | 6.084 | 33.3 | 6.6
Agriculture | C-24 | 2110 | C/D | 0.63 | 53.6 | 0.66 | 2.014 | 0.287 | 0.315 | 2.0108 | 4.1563 | 22.8 | 4.5
Agriculture | C-24 | 2110 | C/D | 0.63 | 53.6 | 0.66 | 2.014 | 0.287 | 0.315 | 4.8571 | 10.0397 | 55 | 10.9
Agriculture | C-24 | 2110 | C/D | 0.63 | 53.6 | 0.66 | 2.014 | 0.287 | 0.315 | 25.8097 | 53.3487 | 292.4 | 57.9
Agriculture | C-24 | 2110 | C/D | 0.63 | 53.6 | 0.66 | 2.014 | 0.287 | 0.315 | 0.13336 | 0.27565 | 1.5 | 0.3
Agriculture | C-24 | 2110 | C/D | 0.63 | 53.6 | 0.66 | 2.014 | 0.287 | 0.315 | 0.71116 | 1.47 | 8.1 | 1.6
Agriculture | C-24 | 2110 | C/D | 0.63 | 53.6 | 0.66 | 2.014 | 0.287 | 0.315 | 308.4431 | 637.5519 | 3493.8 | 692.2
Agriculture | C-24 | 2110 | B/D | 0.63 | 53.6 | 0.66 | 2.014 | 0.287 | 0.315 | 0.069222 | 0.14308 | 0.8 | 0.2
Agriculture | C-24 | 2110 | B/D | 0.63 | 53.6 | 0.66 | 2.014 | 0.287 | 0.315 | 0.87149 | 1.8014 | 9.9 | 2
Agriculture | C-24 | 2110 | C/D | 0.63 | 53.6 | 0.66 | 2.014 | 0.287 | 0.315 | 3.1098 | 6.428 | 35.2 | 7
Agriculture | C-24 | 2110 | C/D | 0.63 | 53.6 | 0.66 | 2.014 | 0.287 | 0.315 | 4.1837 | 8.6478 | 47.4 | 9.4
Agriculture | C-24 | 2110 | B/D | 0.63 | 53.6 | 0.66 | 2.014 | 0.287 | 0.315 | 2.0409 | 4.2185 | 23.1 | 4.6
Agriculture | C-24 | 2110 | C/D | 0.63 | 53.6 | 0.66 | 2.014 | 0.287 | 0.315 | 18.2084 | 37.6367 | 206.3 | 40.9
Agriculture | C-24 | 2110 | B/D | 0.63 | 53.6 | 0.66 | 2.014 | 0.287 | 0.315 | 2.1304 | 4.4035 | 24.1 | 4.8
Agriculture | C-24 | 2110 | C/D | 0.63 | 53.6 | 0.66 | 2.014 | 0.287 | 0.315 | 7.5636 | 15.6339 | 85.7 | 17
Agriculture | C-24 | 2110 | C/D | 0.63 | 53.6 | 0.66 | 2.014 | 0.287 | 0.315 | 0.95035 | 1.9644 | 10.8 | 2.1
Agriculture | C-24 | 2110 | C/D | 0.63 | 53.6 | 0.66 | 2.014 | 0.287 | 0.315 | 8.9883 | 18.5788 | 101.8 | 20.2
Agriculture | C-24 | 2110 | C/D | 0.63 | 53.6 | 0.66 | 2.014 | 0.287 | 0.315 | 184.0177 | 380.3646 | 2084.4 | 413
Agriculture | C-24 | 2110 | C/D | 0.63 | 53.6 | 0.66 | 2.014 | 0.287 | 0.315 | 5.0689 | 10.4774 | 57.4 | 11.4
Agriculture | C-24 | 2110 | C/D | 0.63 | 53.6 | 0.66 | 2.014 | 0.287 | 0.315 | 3.8654 | 7.9899 | 43.8 | 8.7
Agriculture | C-24 | 2110 | C/D | 0.63 | 53.6 | 0.66 | 2.014 | 0.287 | 0.315 | 0.30624 | 0.633 | 3.5 | 0.7
Agriculture | C-24 | 2110 | C/D | 0.63 | 53.6 | 0.66 | 2.014 | 0.287 | 0.315 | 0.42918 | 0.88711 | 4.9 | 1
Agriculture | C-24 | 2110 | A/D | 0.63 | 53.6 | 0.66 | 2.014 | 0.287 | 0.315 | 0.091205 | 0.18852 | 1 | 0.2
Agriculture | C-24 | 2110 | A/D | 0.63 | 53.6 | 0.66 | 2.014 | 0.287 | 0.315 | 1.2022 | 2.485 | 13.6 | 2.7
Agriculture | C-24 | 2110 | D | 0.63 | 53.6 | 0.66 | 2.014 | 0.287 | 0.315 | 0.09241 | 0.19101 | 1 | 0.2
Agriculture | C-24 | 2110 | A/D | 0.63 | 53.6 | 0.66 | 2.014 | 0.287 | 0.315 | 7.8368 | 16.1986 | 88.8 | 17.6
Agriculture | C-24 | 2110 | A/D | 0.63 | 53.6 | 0.66 | 2.014 | 0.287 | 0.315 | 3.0888 | 6.3845 | 35 | 6.9
Agriculture | C-24 | 2110 | D | 0.63 | 53.6 | 0.66 | 2.014 | 0.287 | 0.315 | 0.093805 | 0.19389 | 1.1 | 0.2
Agriculture | C-24 | 2110 | A/D | 0.63 | 53.6 | 0.66 | 2.014 | 0.287 | 0.315 | 67.5512 | 139.6284 | 765.2 | 151.6
Agriculture | C-24 | 2110 | C/D | 0.63 | 53.6 | 0.66 | 2.014 | 0.287 | 0.315 | 665.898 | 1376.4111 | 7542.9 | 1494.4
Agriculture | C-24 | 2110 | C/D | 0.63 | 53.6 | 0.66 | 2.014 | 0.287 | 0.315 | 1.6331 | 3.3757 | 18.5 | 3.7
Agriculture | C-24 | 2110 | A/D | 0.63 | 53.6 | 0.66 | 2.014 | 0.287 | 0.315 | 6.2654 | 12.9506 | 71 | 14.1
Agriculture | C-24 | 2110 | C/D | 0.63 | 53.6 | 0.66 | 2.014 | 0.287 | 0.315 | 10.2495 | 21.1857 | 116.1 | 23
Agriculture | C-24 | 2110 | C/D | 0.63 | 53.6 | 0.66 | 2.014 | 0.287 | 0.315 | 4.4392 | 9.1758 | 50.3 | 10
Agriculture | C-24 | 2110 | C/D | 0.63 | 53.6 | 0.66 | 2.014 | 0.287 | 0.315 | 6.305 | 13.0324 | 71.4 | 14.1
Agriculture | C-24 | 2110 | C/D | 0.63 | 53.6 | 0.66 | 2.014 | 0.287 | 0.315 | 5.246 | 10.8434 | 59.4 | 11.8
Agriculture | C-24 | 2110 | C/D | 0.63 | 53.6 | 0.66 | 2.014 | 0.287 | 0.315 | 29.4537 | 60.8809 | 333.6 | 66.1
Agriculture | C-24 | 2110 | C/D | 0.63 | 53.6 | 0.66 | 2.014 | 0.287 | 0.315 | 7.0155 | 14.5011 | 79.5 | 15.7
Agriculture | C-24 | 2110 | C/D | 0.63 | 53.6 | 0.66 | 2.014 | 0.287 | 0.315 | 16.8569 | 34.8432 | 190.9 | 37.8
Agriculture | C-24 | 2110 | C/D | 0.63 | 53.6 | 0.66 | 2.014 | 0.287 | 0.315 | 3.4062 | 7.0406 | 38.6 | 7.6
Agriculture | C-24 | 2110 | C/D | 0.63 | 53.6 | 0.66 | 2.014 | 0.287 | 0.315 | 1.393 | 2.8793 | 15.8 | 3.1
Agriculture | C-24 | 2110 | C/D | 0.63 | 53.6 | 0.66 | 2.014 | 0.287 | 0.315 | 5.7699 | 11.9263 | 65.4 | 12.9
Agriculture | C-24 | 2110 | B/D | 0.63 | 53.6 | 0.66 | 2.014 | 0.287 | 0.315 | 4.6688 | 9.6504 | 52.9 | 10.5
Agriculture | C-24 | 2110 | B/D | 0.63 | 53.6 | 0.66 | 2.014 | 0.287 | 0.315 | 0.72263 | 1.4937 | 8.2 | 1.6
Agriculture | C-24 | 2110 | C/D | 0.63 | 53.6 | 0.66 | 2.014 | 0.287 | 0.315 | 5.6135 | 11.6031 | 63.6 | 12.6
Agriculture | C-24 | 2110 | C/D | 0.63 | 53.6 | 0.66 | 2.014 | 0.287 | 0.315 | 4.1868 | 8.6541 | 47.4 | 9.4
Agriculture | C-24 | 2110 | C/D | 0.63 | 53.6 | 0.66 | 2.014 | 0.287 | 0.315 | 3.9394 | 8.1428 | 44.6 | 8.8
Agriculture | C-24 | 2110 | C/D | 0.63 | 53.6 | 0.66 | 2.014 | 0.287 | 0.315 | 3.0488 | 6.3019 | 34.5 | 6.8
Agriculture | C-24 | 2110 | C/D | 0.63 | 53.6 | 0.66 | 2.014 | 0.287 | 0.315 | 0.32028 | 0.66201 | 3.6 | 0.7
Agriculture | C-24 | 2110 | C/D | 0.63 | 53.6 | 0.66 | 2.014 | 0.287 | 0.315 | 4.6121 | 9.5332 | 52.2 | 10.4
Agriculture | C-24 | 2110 | C/D | 0.63 | 53.6 | 0.66 | 2.014 | 0.287 | 0.315 | 7.8608 | 16.2482 | 89 | 17.6
Agriculture | C-24 | 2110 | A/D | 0.63 | 53.6 | 0.66 | 2.014 | 0.287 | 0.315 | 0.49671 | 1.0267 | 5.6 | 1.1
Agriculture | C-24 | 2110 | A/D | 0.63 | 53.6 | 0.66 | 2.014 | 0.287 | 0.315 | 11.8056 | 24.4022 | 133.7 | 26.5
Agriculture | C-24 | 2110 | C/D | 0.63 | 53.6 | 0.66 | 2.014 | 0.287 | 0.315 | 4.2497 | 8.7841 | 48.1 | 9.5
Agriculture | C-24 | 2110 | C/D | 0.63 | 53.6 | 0.66 | 2.014 | 0.287 | 0.315 | 6.4597 | 13.3522 | 73.2 | 14.5
Agriculture | C-24 | 2110 | C/D | 0.63 | 53.6 | 0.66 | 2.014 | 0.287 | 0.315 | 4.6526 | 9.6169 | 52.7 | 10.4
Agriculture | C-24 | 2110 | C/D | 0.63 | 53.6 | 0.66 | 2.014 | 0.287 | 0.315 | 0.81233 | 1.6791 | 9.2 | 1.8
Agriculture | C-24 | 2110 | C/D | 0.63 | 53.6 | 0.66 | 2.014 | 0.287 | 0.315 | 7.3611 | 15.2155 | 83.4 | 16.5
Agriculture | C-24 | 2110 | C/D | 0.63 | 53.6 | 0.66 | 2.014 | 0.287 | 0.315 | 1.4495 | 2.9962 | 16.4 | 3.3
Agriculture | C-24 | 2110 | C/D | 0.63 | 53.6 | 0.66 | 2.014 | 0.287 | 0.315 | 3.7774 | 7.808 | 42.8 | 8.5
Agriculture | C-24 | 2110 | C/D | 0.63 | 53.6 | 0.66 | 2.014 | 0.287 | 0.315 | 1.3915 | 2.8763 | 15.8 | 3.1
Agriculture | C-24 | 2110 | A | 0.63 | 53.6 | 0.66 | 2.014 | 0.287 | 0.315 | 27.7377 | 57.3338 | 314.2 | 62.2
Agriculture | C-24 | 2110 | B/D | 0.63 | 53.6 | 0.66 | 2.014 | 0.287 | 0.315 | 1.1539 | 2.3851 | 13.1 | 2.6
Agriculture | C-24 | 2110 | C/D | 0.63 | 53.6 | 0.66 | 2.014 | 0.287 | 0.315 | 14.2116 | 29.3753 | 161 | 31.9
Agriculture | C-24 | 2110 | B/D | 0.63 | 53.6 | 0.66 | 2.014 | 0.287 | 0.315 | 1.5168 | 3.1352 | 17.2 | 3.4
Agriculture | C-24 | 2110 | C/D | 0.63 | 53.6 | 0.66 | 2.014 | 0.287 | 0.315 | 0.55635 | 1.15 | 6.3 | 1.2
Agriculture | C-24 | 2110 | C/D | 0.63 | 53.6 | 0.66 | 2.014 | 0.287 | 0.315 | 1.0103 | 2.0883 | 11.4 | 2.3
Agriculture | C-24 | 2110 | A/D | 0.63 | 53.6 | 0.66 | 2.014 | 0.287 | 0.315 | 0.2996 | 0.61928 | 3.4 | 0.7
Agriculture | C-24 | 2110 | A/D | 0.63 | 53.6 | 0.66 | 2.014 | 0.287 | 0.315 | 1.4534 | 3.0043 | 16.5 | 3.3
Agriculture | C-24 | 2110 | B/D | 0.63 | 53.6 | 0.66 | 2.014 | 0.287 | 0.315 | 2.1682 | 4.4816 | 24.6 | 4.9
Agriculture | C-24 | 2110 | C/D | 0.63 | 53.6 | 0.66 | 2.014 | 0.287 | 0.315 | 1.3991 | 2.8919 | 15.8 | 3.1
Agriculture | C-24 | 2110 | C/D | 0.63 | 53.6 | 0.66 | 2.014 | 0.287 | 0.315 | 1.4082 | 2.9108 | 16 | 3.2
Agriculture | C-24 | 2110 | C/D | 0.63 | 53.6 | 0.66 | 2.014 | 0.287 | 0.315 | 0.65541 | 1.3547 | 7.4 | 1.5
Agriculture | C-24 | 2110 | C/D | 0.63 | 53.6 | 0.66 | 2.014 | 0.287 | 0.315 | 391.0992 | 808.402 | 4430.1 | 877.7
Agriculture | C-24 | 2110 | C/D | 0.63 | 53.6 | 0.66 | 2.014 | 0.287 | 0.315 | 64.4035 | 133.122 | 729.5 | 144.5
Agriculture | C-24 | 2110 | C/D | 0.63 | 53.6 | 0.66 | 2.014 | 0.287 | 0.315 | 0.22582 | 0.46678 | 2.6 | 0.5
Agriculture | C-24 | 2110 | C/D | 0.63 | 53.6 | 0.66 | 2.014 | 0.287 | 0.315 | 1.5416 | 3.1865 | 17.5 | 3.5
Agriculture | C-24 | 2110 | C/D | 0.63 | 53.6 | 0.66 | 2.014 | 0.287 | 0.315 | 1.9618 | 4.055 | 22.2 | 4.4
Agriculture | C-24 | 2110 | C/D | 0.63 | 53.6 | 0.66 | 2.014 | 0.287 | 0.315 | 0.0082998 | 0.017156 | 0.1 | 0
Agriculture | C-24 | 2110 | A/D | 0.63 | 53.6 | 0.66 | 2.014 | 0.287 | 0.315 | 7.6016 | 15.7125 | 86.1 | 17.1
Agriculture | C-24 | 2110 | A/D | 0.63 | 53.6 | 0.66 | 2.014 | 0.287 | 0.315 | 0.40838 | 0.84412 | 4.6 | 0.9
Agriculture | C-24 | 2110 | C/D | 0.63 | 53.6 | 0.66 | 2.014 | 0.287 | 0.315 | 251.9922 | 520.868 | 2854.4 | 565.5
Agriculture | C-24 | 2110 | C/D | 0.63 | 53.6 | 0.66 | 2.014 | 0.287 | 0.315 | 5.1863 | 10.72 | 58.7 | 11.6
Agriculture | C-24 | 2110 | A/D | 0.63 | 53.6 | 0.66 | 2.014 | 0.287 | 0.315 | 10.7648 | 22.2508 | 121.9 | 24.2
Agriculture | C-24 | 2110 | C/D | 0.63 | 53.6 | 0.66 | 2.014 | 0.287 | 0.315 | 59.9123 | 123.8387 | 678.6 | 134.5
Agriculture | C-24 | 2110 | C/D | 0.63 | 53.6 | 0.66 | 2.014 | 0.287 | 0.315 | 1.5686 | 3.2423 | 17.8 | 3.5
Agriculture | C-24 | 2110 | A/D | 0.63 | 53.6 | 0.66 | 2.014 | 0.287 | 0.315 | 8.2466 | 17.0457 | 93.4 | 18.5
Agriculture | C-24 | 2110 | C/D | 0.63 | 53.6 | 0.66 | 2.014 | 0.287 | 0.315 | 5.4199 | 11.203 | 61.4 | 12.2
Agriculture | C-24 | 2110 | C/D | 0.63 | 53.6 | 0.66 | 2.014 | 0.287 | 0.315 | 0.68685 | 1.4197 | 7.8 | 1.5
Agriculture | C-24 | 2110 | C/D | 0.63 | 53.6 | 0.66 | 2.014 | 0.287 | 0.315 | 6.8823 | 14.2257 | 78 | 15.4
Agriculture | C-24 | 2110 | C/D | 0.63 | 53.6 | 0.66 | 2.014 | 0.287 | 0.315 | 6.6862 | 13.8204 | 75.7 | 15
Agriculture | C-24 | 2110 | C/D | 0.63 | 53.6 | 0.66 | 2.014 | 0.287 | 0.315 | 2.844 | 5.8786 | 32.2 | 6.4
Agriculture | C-24 | 2110 | C/D | 0.63 | 53.6 | 0.66 | 2.014 | 0.287 | 0.315 | 0.24538 | 0.5072 | 2.8 | 0.6
Agriculture | C-24 | 2110 | B/D | 0.63 | 53.6 | 0.66 | 2.014 | 0.287 | 0.315 | 0.45392 | 0.93826 | 5.1 | 1
Agriculture | C-24 | 2110 | C/D | 0.63 | 53.6 | 0.66 | 2.014 | 0.287 | 0.315 | 5.0942 | 10.5297 | 57.7 | 11.4
Agriculture | C-24 | 2110 | C/D | 0.63 | 53.6 | 0.66 | 2.014 | 0.287 | 0.315 | 8.4124 | 17.3885 | 95.3 | 18.9
Agriculture | C-24 | 2110 | C/D | 0.63 | 53.6 | 0.66 | 2.014 | 0.287 | 0.315 | 24.2861 | 50.1994 | 275.1 | 54.5
Agriculture | C-24 | 2110 | C/D | 0.63 | 53.6 | 0.66 | 2.014 | 0.287 | 0.315 | 2.1964 | 4.5401 | 24.9 | 4.9
Agriculture | C-24 | 2110 | A/D | 0.63 | 53.6 | 0.66 | 2.014 | 0.287 | 0.315 | 31.4191 | 64.9432 | 355.9 | 70.5
Agriculture | C-24 | 2130 | C/D | 0.63 | 53.6 | 0.66 | 1.022 | 0.196 | 0.262 | 1.1782 | 2.1565 | 6 | 1.9
Agriculture | C-24 | 2130 | C/D | 0.63 | 53.6 | 0.66 | 1.022 | 0.196 | 0.262 | 9.2865 | 16.9968 | 47.3 | 14.9
Agriculture | C-24 | 2130 | C/D | 0.63 | 53.6 | 0.66 | 1.022 | 0.196 | 0.262 | 0.3626 | 0.66366 | 1.8 | 0.6
Agriculture | C-24 | 2130 | C/D | 0.63 | 53.6 | 0.66 | 1.022 | 0.196 | 0.262 | 2.9655 | 5.4277 | 15.1 | 4.8
Agriculture | C-24 | 2110 |  | 0.63 | 53.6 | 0.66 | 2.014 | 0.287 | 0.315 | 0.068171 | 0.14091 | 0.8 | 0.2
Agriculture | C-24 | 2110 | C/D | 0.63 | 53.6 | 0.66 | 2.014 | 0.287 | 0.315 | 0.14173 | 0.29296 | 1.6 | 0.3
Agriculture | C-24 | 2110 | C/D | 0.63 | 53.6 | 0.66 | 2.014 | 0.287 | 0.315 | 0.11043 | 0.22827 | 1.3 | 0.2
Agriculture | C-24 | 2130 | C/D | 0.63 | 53.6 | 0.66 | 1.022 | 0.196 | 0.262 | 12.4369 | 22.7628 | 63.3 | 20
Agriculture | C-24 | 2130 | A/D | 0.63 | 53.6 | 0.66 | 1.022 | 0.196 | 0.262 | 0.10985 | 0.20105 | 0.6 | 0.2
Agriculture | C-24 | 2130 | B/D | 0.63 | 53.6 | 0.66 | 1.022 | 0.196 | 0.262 | 18.967 | 34.7148 | 96.5 | 30.5
Agriculture | C-24 | 2110 | C/D | 0.63 | 53.6 | 0.66 | 2.014 | 0.287 | 0.315 | 0.39616 | 0.81887 | 4.5 | 0.9
Agriculture | C-24 | 2110 | C/D | 0.63 | 53.6 | 0.66 | 2.014 | 0.287 | 0.315 | 0.5862 | 1.2117 | 6.6 | 1.3
Agriculture | C-24 | 2110 | C/D | 0.63 | 53.6 | 0.66 | 2.014 | 0.287 | 0.315 | 0.30209 | 0.62441 | 3.4 | 0.7
Agriculture | C-24 | 2110 | C/D | 0.63 | 53.6 | 0.66 | 2.014 | 0.287 | 0.315 | 0.15301 | 0.31627 | 1.7 | 0.3
Agriculture | C-24 | 2110 | C/D | 0.63 | 53.6 | 0.66 | 2.014 | 0.287 | 0.315 | 24.5158 | 50.6742 | 277.7 | 55
Agriculture | C-24 | 2130 | C/D | 0.63 | 53.6 | 0.66 | 1.022 | 0.196 | 0.262 | 9.6086 | 17.5862 | 48.9 | 15.4
Agriculture | C-24 | 2130 | C/D | 0.63 | 53.6 | 0.66 | 1.022 | 0.196 | 0.262 | 1.5816 | 2.8948 | 8.1 | 2.5
Agriculture | C-24 | 2130 | C/D | 0.63 | 53.6 | 0.66 | 1.022 | 0.196 | 0.262 | 0.32916 | 0.60245 | 1.7 | 0.5
Agriculture | C-24 | 3300 | A/D | 0.63 | 53.6 | 0.66 | 0.691 | 0.036 | 0.262 | 0.0031405 | 0.0057479 | 0 | 0
Agriculture | C-24 | 3300 |  | 0.63 | 53.6 | 0.66 | 0.691 | 0.036 | 0.262 | 3.1926 | 5.8434 | 11 | 2.6
Agriculture | C-24 | 3300 | D | 0.63 | 53.6 | 0.66 | 0.691 | 0.036 | 0.262 | 2.6382 | 4.8286 | 9.1 | 2.1
Agriculture | C-24 | 3300 | C/D | 0.63 | 53.6 | 0.66 | 0.691 | 0.036 | 0.262 | 12.5906 | 23.0441 | 43.3 | 10.2
Agriculture | C-24 | 3300 | C/D | 0.63 | 53.6 | 0.66 | 0.691 | 0.036 | 0.262 | 29.5988 | 54.1737 | 101.9 | 24
Agriculture | C-24 | 3300 | C/D | 0.63 | 53.6 | 0.66 | 0.691 | 0.036 | 0.262 | 7.4108 | 13.5637 | 25.5 | 6
Agriculture | C-24 | 3300 | C/D | 0.63 | 53.6 | 0.66 | 0.691 | 0.036 | 0.262 | 10.802 | 19.7706 | 37.2 | 8.7
Agriculture | C-24 | 3300 | C/D | 0.63 | 53.6 | 0.66 | 0.691 | 0.036 | 0.262 | 5.3016 | 9.7033 | 18.2 | 4.3
Agriculture | C-24 | 3300 | C/D | 0.63 | 53.6 | 0.66 | 0.691 | 0.036 | 0.262 | 2.9898 | 5.472 | 10.3 | 2.4
Agriculture | C-24 | 3300 | C/D | 0.63 | 53.6 | 0.66 | 0.691 | 0.036 | 0.262 | 0.95283 | 1.7439 | 3.3 | 0.8
Agriculture | C-24 | 2120 | B/D | 0.63 | 53.6 | 0.66 | 1.022 | 0.196 | 0.262 | 0.025434 | 0.046551 | 0.1 | 0
Agriculture | C-24 | 2120 | A/D | 0.63 | 53.6 | 0.66 | 1.022 | 0.196 | 0.262 | 17.9875 | 32.9219 | 91.6 | 28.9
Agriculture | C-24 | 2120 | A/D | 0.63 | 53.6 | 0.66 | 1.022 | 0.196 | 0.262 | 0.49134 | 0.89929 | 2.5 | 0.8
Agriculture | C-24 | 2110 | A/D | 0.63 | 53.6 | 0.66 | 2.014 | 0.287 | 0.315 | 0.0013535 | 0.0027976 | 0 | 0
Agriculture | C-24 | 2110 | B/D | 0.63 | 53.6 | 0.66 | 2.014 | 0.287 | 0.315 | 20.9678 | 43.3405 | 237.5 | 47.1
Agriculture | C-24 | 2130 | C/D | 0.63 | 53.6 | 0.66 | 1.022 | 0.196 | 0.262 | 0.23674 | 0.43329 | 1.2 | 0.4
Agriculture | C-24 | 2130 | C/D | 0.63 | 53.6 | 0.66 | 1.022 | 0.196 | 0.262 | 6.1057 | 11.1751 | 31.1 | 9.8
Agriculture | C-24 | 2130 | C/D | 0.63 | 53.6 | 0.66 | 1.022 | 0.196 | 0.262 | 0.14311 | 0.26192 | 0.7 | 0.2
Agriculture | C-24 | 2130 | C/D | 0.63 | 53.6 | 0.66 | 1.022 | 0.196 | 0.262 | 5.0991 | 9.3326 | 26 | 8.2
Agriculture | C-24 | 2110 | C/D | 0.63 | 53.6 | 0.66 | 2.014 | 0.287 | 0.315 | 0.069729 | 0.14413 | 0.8 | 0.2
Agriculture | C-24 | 2110 | C/D | 0.63 | 53.6 | 0.66 | 2.014 | 0.287 | 0.315 | 0.81873 | 1.6923 | 9.3 | 1.8
Agriculture | C-24 | 2110 | A/D | 0.63 | 53.6 | 0.66 | 2.014 | 0.287 | 0.315 | 2.1959 | 4.5389 | 24.9 | 4.9
Agriculture | C-24 | 2110 | C/D | 0.63 | 53.6 | 0.66 | 2.014 | 0.287 | 0.315 | 2.4809 | 5.128 | 28.1 | 5.6
Agriculture | C-24 | 2110 | B/D | 0.63 | 53.6 | 0.66 | 2.014 | 0.287 | 0.315 | 3.4227 | 7.0748 | 38.8 | 7.7
Agriculture | C-24 | 2130 | C/D | 0.63 | 53.6 | 0.66 | 1.022 | 0.196 | 0.262 | 2.3874 | 4.3696 | 12.2 | 3.8
Agriculture | C-24 | 2130 | C/D | 0.63 | 53.6 | 0.66 | 1.022 | 0.196 | 0.262 | 0.53605 | 0.98111 | 2.7 | 0.9
Agriculture | C-24 | 2130 | C/D | 0.63 | 53.6 | 0.66 | 1.022 | 0.196 | 0.262 | 0.0010866 | 0.0019887 | 0 | 0
Agriculture | C-24 | 2130 | C/D | 0.63 | 53.6 | 0.66 | 1.022 | 0.196 | 0.262 | 3.1903 | 5.8391 | 16.2 | 5.1
Agriculture | C-24 | 2130 | B/D | 0.63 | 53.6 | 0.66 | 1.022 | 0.196 | 0.262 | 25.7608 | 47.1492 | 131.1 | 41.4
Agriculture | C-24 | 2130 | B/D | 0.63 | 53.6 | 0.66 | 1.022 | 0.196 | 0.262 | 10.1366 | 18.5527 | 51.6 | 16.3
Agriculture | C-24 | 2130 | C/D | 0.63 | 53.6 | 0.66 | 1.022 | 0.196 | 0.262 | 0.54495 | 0.9974 | 2.8 | 0.9
Agriculture | C-24 | 2130 | C/D | 0.63 | 53.6 | 0.66 | 1.022 | 0.196 | 0.262 | 4.0247 | 7.3663 | 20.5 | 6.5
Agriculture | C-24 | 2130 | A/D | 0.63 | 53.6 | 0.66 | 1.022 | 0.196 | 0.262 | 0.040724 | 0.074535 | 0.2 | 0.1
Agriculture | C-24 | 2130 | C/D | 0.63 | 53.6 | 0.66 | 1.022 | 0.196 | 0.262 | 0.049511 | 0.090618 | 0.3 | 0.1
Agriculture | C-24 | 2130 | C/D | 0.63 | 53.6 | 0.66 | 1.022 | 0.196 | 0.262 | 0.025069 | 0.045884 | 0.1 | 0
Agriculture | C-24 | 2110 | A/D | 0.63 | 53.6 | 0.66 | 2.014 | 0.287 | 0.315 | 0.13856 | 0.2864 | 1.6 | 0.3
Agriculture | C-24 | 2110 | C/D | 0.63 | 53.6 | 0.66 | 2.014 | 0.287 | 0.315 | 2.4374 | 5.0382 | 27.6 | 5.5
Agriculture | C-24 | 2110 | C/D | 0.63 | 53.6 | 0.66 | 2.014 | 0.287 | 0.315 | 4.2602 | 8.8059 | 48.3 | 9.6
Agriculture | C-24 | 2110 | C/D | 0.63 | 53.6 | 0.66 | 2.014 | 0.287 | 0.315 | 0.072621 | 0.15011 | 0.8 | 0.2
Agriculture | C-24 | 2110 | C/D | 0.63 | 53.6 | 0.66 | 2.014 | 0.287 | 0.315 | 186.2986 | 385.0793 | 2110.3 | 418.1
Agriculture | C-24 | 2110 | C/D | 0.63 | 53.6 | 0.66 | 2.014 | 0.287 | 0.315 | 171.5801 | 354.656 | 1943.5 | 385.1
Agriculture | C-24 | 2110 | C/D | 0.63 | 53.6 | 0.66 | 2.014 | 0.287 | 0.315 | 1.1067 | 2.2875 | 12.5 | 2.5
Agriculture | C-24 | 2110 | A/D | 0.63 | 53.6 | 0.66 | 2.014 | 0.287 | 0.315 | 14.9132 | 30.8255 | 168.9 | 33.5
Agriculture | C-24 | 2110 | C/D | 0.63 | 53.6 | 0.66 | 2.014 | 0.287 | 0.315 | 2.3112 | 4.7772 | 26.2 | 5.2
Agriculture | C-24 | 2110 | C/D | 0.63 | 53.6 | 0.66 | 2.014 | 0.287 | 0.315 | 8.1132 | 16.77 | 91.9 | 18.2
Agriculture | C-24 | 2110 | C/D | 0.63 | 53.6 | 0.66 | 2.014 | 0.287 | 0.315 | 0.16814 | 0.34754 | 1.9 | 0.4
Agriculture | C-24 | 2110 | C/D | 0.63 | 53.6 | 0.66 | 2.014 | 0.287 | 0.315 | 0.66797 | 1.3807 | 7.6 | 1.5
Agriculture | C-24 | 2110 | C/D | 0.63 | 53.6 | 0.66 | 2.014 | 0.287 | 0.315 | 1.7037 | 3.5215 | 19.3 | 3.8
Agriculture | C-24 | 2110 | C/D | 0.63 | 53.6 | 0.66 | 2.014 | 0.287 | 0.315 | 1.6533 | 3.4175 | 18.7 | 3.7
Agriculture | C-24 | 2110 | C/D | 0.63 | 53.6 | 0.66 | 2.014 | 0.287 | 0.315 | 143.6694 | 296.9646 | 1627.4 | 322.4
Agriculture | C-24 | 2110 | C/D | 0.63 | 53.6 | 0.66 | 2.014 | 0.287 | 0.315 | 3.669 | 7.5838 | 41.6 | 8.2
Agriculture | C-24 | 2110 | C/D | 0.63 | 53.6 | 0.66 | 2.014 | 0.287 | 0.315 | 0.61273 | 1.2665 | 6.9 | 1.4
Agriculture | C-24 | 2110 | C/D | 0.63 | 53.6 | 0.66 | 2.014 | 0.287 | 0.315 | 0.37751 | 0.78032 | 4.3 | 0.8
Agriculture | C-24 | 2110 | C/D | 0.63 | 53.6 | 0.66 | 2.014 | 0.287 | 0.315 | 5.7781 | 11.9434 | 65.5 | 13
Agriculture | C-24 | 2110 | A/D | 0.63 | 53.6 | 0.66 | 2.014 | 0.287 | 0.315 | 1.1057 | 2.2855 | 12.5 | 2.5
Agriculture | C-24 | 2110 | C/D | 0.63 | 53.6 | 0.66 | 2.014 | 0.287 | 0.315 | 0.36256 | 0.74942 | 4.1 | 0.8
Agriculture | C-24 | 2110 | A/D | 0.63 | 53.6 | 0.66 | 2.014 | 0.287 | 0.315 | 1.1828 | 2.4448 | 13.4 | 2.7
Agriculture | C-24 | 2110 | C/D | 0.63 | 53.6 | 0.66 | 2.014 | 0.287 | 0.315 | 0.28291 | 0.58479 | 3.2 | 0.6
Agriculture | C-24 | 2110 | C/D | 0.63 | 53.6 | 0.66 | 2.014 | 0.287 | 0.315 | 50.1081 | 103.5734 | 567.6 | 112.5
Agriculture | C-24 | 2110 | C/D | 0.63 | 53.6 | 0.66 | 2.014 | 0.287 | 0.315 | 0.13244 | 0.27376 | 1.5 | 0.3
Agriculture | C-24 | 2110 | C/D | 0.63 | 53.6 | 0.66 | 2.014 | 0.287 | 0.315 | 9.3045 | 19.2325 | 105.4 | 20.9
Agriculture | C-24 | 2110 | C/D | 0.63 | 53.6 | 0.66 | 2.014 | 0.287 | 0.315 | 0.13259 | 0.27407 | 1.5 | 0.3
Agriculture | C-24 | 2110 | A/D | 0.63 | 53.6 | 0.66 | 2.014 | 0.287 | 0.315 | 0.38148 | 0.78853 | 4.3 | 0.9
Agriculture | C-24 | 2110 | B/D | 0.63 | 53.6 | 0.66 | 2.014 | 0.287 | 0.315 | 0.032431 | 0.067035 | 0.4 | 0.1
Agriculture | C-24 | 2110 | C/D | 0.63 | 53.6 | 0.66 | 2.014 | 0.287 | 0.315 | 0.087078 | 0.17999 | 1 | 0.2
Agriculture | C-24 | 2110 | C/D | 0.63 | 53.6 | 0.66 | 2.014 | 0.287 | 0.315 | 0.075668 | 0.15641 | 0.9 | 0.2
Agriculture | C-24 | 2110 | C/D | 0.63 | 53.6 | 0.66 | 2.014 | 0.287 | 0.315 | 0.0029764 | 0.0061522 | 0 | 0
Agriculture | C-24 | 2110 | C/D | 0.63 | 53.6 | 0.66 | 2.014 | 0.287 | 0.315 | 0.020674 | 0.042732 | 0.2 | 0
Agriculture | C-24 | 2110 | C/D | 0.63 | 53.6 | 0.66 | 2.014 | 0.287 | 0.315 | 0.056133 | 0.11603 | 0.6 | 0.1
Agriculture | C-24 | 2110 | C/D | 0.63 | 53.6 | 0.66 | 2.014 | 0.287 | 0.315 | 13.549 | 28.0059 | 153.5 | 30.4
Agriculture | C-24 | 2130 | C/D | 0.63 | 53.6 | 0.66 | 1.022 | 0.196 | 0.262 | 0.0036613 | 0.0067011 | 0 | 0
Agriculture | C-24 | 2130 | C/D | 0.63 | 53.6 | 0.66 | 1.022 | 0.196 | 0.262 | 0.79363 | 1.4525 | 4 | 1.3
Agriculture | C-24 | 2130 | C/D | 0.63 | 53.6 | 0.66 | 1.022 | 0.196 | 0.262 | 4.6814 | 8.5681 | 23.8 | 7.5
Agriculture | C-24 | 2120 | C/D | 0.63 | 53.6 | 0.66 | 1.022 | 0.196 | 0.262 | 13.1101 | 23.9949 | 66.7 | 21.1
Agriculture | C-24 | 2120 | C/D | 0.63 | 53.6 | 0.66 | 1.022 | 0.196 | 0.262 | 0.21495 | 0.39342 | 1.1 | 0.3
Agriculture | C-24 | 2120 | C/D | 0.63 | 53.6 | 0.66 | 1.022 | 0.196 | 0.262 | 4.3869 | 8.0292 | 22.3 | 7
Agriculture | C-24 | 2120 | C/D | 0.63 | 53.6 | 0.66 | 1.022 | 0.196 | 0.262 | 16.1786 | 29.6112 | 82.3 | 26
Agriculture | C-24 | 2120 | C/D | 0.63 | 53.6 | 0.66 | 1.022 | 0.196 | 0.262 | 4.2926 | 7.8566 | 21.8 | 6.9
Agriculture | C-24 | 2120 | C/D | 0.63 | 53.6 | 0.66 | 1.022 | 0.196 | 0.262 | 0.33042 | 0.60475 | 1.7 | 0.5
Agriculture | C-24 | 2120 | C/D | 0.63 | 53.6 | 0.66 | 1.022 | 0.196 | 0.262 | 1.3412 | 2.4548 | 6.8 | 2.2
Agriculture | C-24 | 2120 | C/D | 0.63 | 53.6 | 0.66 | 1.022 | 0.196 | 0.262 | 2.7436 | 5.0216 | 14 | 4.4
Agriculture | C-24 | 2120 | C/D | 0.63 | 53.6 | 0.66 | 1.022 | 0.196 | 0.262 | 4.7244 | 8.6469 | 24 | 7.6
Agriculture | C-24 | 2120 | C/D | 0.63 | 53.6 | 0.66 | 1.022 | 0.196 | 0.262 | 5.334 | 9.7626 | 27.1 | 8.6
Agriculture | C-24 | 2120 | C/D | 0.63 | 53.6 | 0.66 | 1.022 | 0.196 | 0.262 | 0.1932 | 0.35362 | 1 | 0.3
Agriculture | C-24 | 2120 | C/D | 0.63 | 53.6 | 0.66 | 1.022 | 0.196 | 0.262 | 0.18547 | 0.33946 | 0.9 | 0.3
Agriculture | C-24 | 2120 | C/D | 0.63 | 53.6 | 0.66 | 1.022 | 0.196 | 0.262 | 4.7008 | 8.6037 | 23.9 | 7.5
Agriculture | C-24 | 2120 | C/D | 0.63 | 53.6 | 0.66 | 1.022 | 0.196 | 0.262 | 1.5365 | 2.8122 | 7.8 | 2.5
Agriculture | C-24 | 2120 | C/D | 0.63 | 53.6 | 0.66 | 1.022 | 0.196 | 0.262 | 3.7384 | 6.8423 | 19 | 6
Agriculture | C-24 | 2120 | C/D | 0.63 | 53.6 | 0.66 | 1.022 | 0.196 | 0.262 | 5.54 | 10.1397 | 28.2 | 8.9
Agriculture | C-24 | 2120 | C/D | 0.63 | 53.6 | 0.66 | 1.022 | 0.196 | 0.262 | 2.5809 | 4.7238 | 13.1 | 4.1
Agriculture | C-24 | 2120 | C/D | 0.63 | 53.6 | 0.66 | 1.022 | 0.196 | 0.262 | 2.5121 | 4.5978 | 12.8 | 4
Agriculture | C-24 | 2120 | C/D | 0.63 | 53.6 | 0.66 | 1.022 | 0.196 | 0.262 | 1.6187 | 2.9626 | 8.2 | 2.6
Agriculture | C-24 | 2120 | C/D | 0.63 | 53.6 | 0.66 | 1.022 | 0.196 | 0.262 | 3.1781 | 5.8169 | 16.2 | 5.1
Agriculture | C-24 | 2120 | C/D | 0.63 | 53.6 | 0.66 | 1.022 | 0.196 | 0.262 | 1.0969 | 2.0077 | 5.6 | 1.8
Agriculture | C-24 | 2120 | C/D | 0.63 | 53.6 | 0.66 | 1.022 | 0.196 | 0.262 | 1.664 | 3.0456 | 8.5 | 2.7
Agriculture | C-24 | 2120 | C/D | 0.63 | 53.6 | 0.66 | 1.022 | 0.196 | 0.262 | 0.61245 | 1.121 | 3.1 | 1
Agriculture | C-24 | 2120 | C/D | 0.63 | 53.6 | 0.66 | 1.022 | 0.196 | 0.262 | 7.0013 | 12.8142 | 35.6 | 11.2
Agriculture | C-24 | 2120 | C/D | 0.63 | 53.6 | 0.66 | 1.022 | 0.196 | 0.262 | 2.6286 | 4.811 | 13.4 | 4.2
Agriculture | C-24 | 2120 | C/D | 0.63 | 53.6 | 0.66 | 1.022 | 0.196 | 0.262 | 0.94049 | 1.7213 | 4.8 | 1.5
Agriculture | C-24 | 2120 | C/D | 0.63 | 53.6 | 0.66 | 1.022 | 0.196 | 0.262 | 1.0766 | 1.9705 | 5.5 | 1.7
Agriculture | C-24 | 2120 | C/D | 0.63 | 53.6 | 0.66 | 1.022 | 0.196 | 0.262 | 0.029643 | 0.054254 | 0.2 | 0
Agriculture | C-24 | 2120 | C/D | 0.63 | 53.6 | 0.66 | 1.022 | 0.196 | 0.262 | 10.0489 | 18.3921 | 51.1 | 16.1
Agriculture | C-24 | 2120 | C/D | 0.63 | 53.6 | 0.66 | 1.022 | 0.196 | 0.262 | 7.0026 | 12.8165 | 35.6 | 11.2
Agriculture | C-24 | 2120 | C/D | 0.63 | 53.6 | 0.66 | 1.022 | 0.196 | 0.262 | 4.7634 | 8.7183 | 24.2 | 7.7
Agriculture | C-24 | 2120 | C/D | 0.63 | 53.6 | 0.66 | 1.022 | 0.196 | 0.262 | 16.7816 | 30.7148 | 85.4 | 27
Agriculture | C-24 | 2120 | C/D | 0.63 | 53.6 | 0.66 | 1.022 | 0.196 | 0.262 | 0.93958 | 1.7197 | 4.8 | 1.5
Agriculture | C-24 | 2120 | C/D | 0.63 | 53.6 | 0.66 | 1.022 | 0.196 | 0.262 | 4.3288 | 7.9229 | 22 | 7
Agriculture | C-24 | 2120 | C/D | 0.63 | 53.6 | 0.66 | 1.022 | 0.196 | 0.262 | 3.7075 | 6.7858 | 18.9 | 6
Agriculture | C-24 | 2120 | C/D | 0.63 | 53.6 | 0.66 | 1.022 | 0.196 | 0.262 | 1.0109 | 1.8502 | 5.1 | 1.6
Agriculture | C-24 | 2120 | C/D | 0.63 | 53.6 | 0.66 | 1.022 | 0.196 | 0.262 | 2.4236 | 4.4358 | 12.3 | 3.9
Agriculture | C-24 | 2120 | C/D | 0.63 | 53.6 | 0.66 | 1.022 | 0.196 | 0.262 | 16.2756 | 29.7887 | 82.8 | 26.1
Agriculture | C-24 | 2120 | C/D | 0.63 | 53.6 | 0.66 | 1.022 | 0.196 | 0.262 | 2.8935 | 5.2958 | 14.7 | 4.6
Agriculture | C-24 | 2120 | C/D | 0.63 | 53.6 | 0.66 | 1.022 | 0.196 | 0.262 | 5.567 | 10.1891 | 28.3 | 8.9
Agriculture | C-24 | 2120 | C/D | 0.63 | 53.6 | 0.66 | 1.022 | 0.196 | 0.262 | 4.3878 | 8.0309 | 22.3 | 7
Agriculture | C-24 | 2120 | C/D | 0.63 | 53.6 | 0.66 | 1.022 | 0.196 | 0.262 | 8.8673 | 16.2296 | 45.1 | 14.2
Agriculture | C-24 | 2120 | C/D | 0.63 | 53.6 | 0.66 | 1.022 | 0.196 | 0.262 | 1.9187 | 3.5117 | 9.8 | 3.1
Agriculture | C-24 | 2120 | C/D | 0.63 | 53.6 | 0.66 | 1.022 | 0.196 | 0.262 | 2.6504 | 4.8509 | 13.5 | 4.3
Agriculture | C-24 | 2120 | C/D | 0.63 | 53.6 | 0.66 | 1.022 | 0.196 | 0.262 | 3.685 | 6.7445 | 18.8 | 5.9
Agriculture | C-24 | 2120 | C/D | 0.63 | 53.6 | 0.66 | 1.022 | 0.196 | 0.262 | 176.3278 | 322.7269 | 897.5 | 283.2
Agriculture | C-24 | 2120 | A/D | 0.63 | 53.6 | 0.66 | 1.022 | 0.196 | 0.262 | 7.9925 | 14.6284 | 40.7 | 12.8
Agriculture | C-24 | 2120 | C/D | 0.63 | 53.6 | 0.66 | 1.022 | 0.196 | 0.262 | 2.7337 | 5.0034 | 13.9 | 4.4
Agriculture | C-24 | 2120 | C/D | 0.63 | 53.6 | 0.66 | 1.022 | 0.196 | 0.262 | 4.988 | 9.1294 | 25.4 | 8
Agriculture | C-24 | 2120 | C/D | 0.63 | 53.6 | 0.66 | 1.022 | 0.196 | 0.262 | 3.6195 | 6.6247 | 18.4 | 5.8
Agriculture | C-24 | 2120 | C/D | 0.63 | 53.6 | 0.66 | 1.022 | 0.196 | 0.262 | 0.050362 | 0.092175 | 0.3 | 0.1
Agriculture | C-24 | 2120 | C/D | 0.63 | 53.6 | 0.66 | 1.022 | 0.196 | 0.262 | 0.00062268 | 0.0011397 | 0 | 0
Agriculture | C-24 | 2210 | C/D | 0.63 | 53.6 | 0.66 | 1.347 | 0.274 | 0.315 | 4.3517 | 8.995 | 33 | 9.4
Agriculture | C-24 | 2210 | C/D | 0.63 | 53.6 | 0.66 | 1.347 | 0.274 | 0.315 | 0.2372 | 0.4903 | 1.8 | 0.5
Agriculture | C-24 | 2210 | C/D | 0.63 | 53.6 | 0.66 | 1.347 | 0.274 | 0.315 | 0.030072 | 0.062158 | 0.2 | 0.1
Agriculture | C-24 | 2210 | B/D | 0.63 | 53.6 | 0.66 | 1.347 | 0.274 | 0.315 | 21.3688 | 44.1694 | 161.9 | 46.4
Agriculture | C-24 | 2120 | C/D | 0.63 | 53.6 | 0.66 | 1.022 | 0.196 | 0.262 | 0.11597 | 0.21226 | 0.6 | 0.2
Agriculture | C-24 | 2120 | C/D | 0.63 | 53.6 | 0.66 | 1.022 | 0.196 | 0.262 | 4.6529 | 8.5161 | 23.7 | 7.5
Agriculture | C-24 | 2120 | C/D | 0.63 | 53.6 | 0.66 | 1.022 | 0.196 | 0.262 | 0.025121 | 0.045979 | 0.1 | 0
Agriculture | C-24 | 2120 | C/D | 0.63 | 53.6 | 0.66 | 1.022 | 0.196 | 0.262 | 0.23449 | 0.42918 | 1.2 | 0.4
Agriculture | C-24 | 2120 | C/D | 0.63 | 53.6 | 0.66 | 1.022 | 0.196 | 0.262 | 2.7652 | 5.0611 | 14.1 | 4.4
Agriculture | C-24 | 2120 | C/D | 0.63 | 53.6 | 0.66 | 1.022 | 0.196 | 0.262 | 1.139 | 2.0846 | 5.8 | 1.8
Agriculture | C-24 | 2120 | C/D | 0.63 | 53.6 | 0.66 | 1.022 | 0.196 | 0.262 | 3.1836 | 5.8268 | 16.2 | 5.1
Agriculture | C-24 | 2120 | C/D | 0.63 | 53.6 | 0.66 | 1.022 | 0.196 | 0.262 | 0.5257 | 0.96217 | 2.7 | 0.8
Agriculture | C-24 | 2120 | C/D | 0.63 | 53.6 | 0.66 | 1.022 | 0.196 | 0.262 | 3.6388 | 6.6599 | 18.5 | 5.8
Agriculture | C-24 | 2120 | C/D | 0.63 | 53.6 | 0.66 | 1.022 | 0.196 | 0.262 | 2.9281 | 5.3593 | 14.9 | 4.7
Agriculture | C-24 | 2120 | C/D | 0.63 | 53.6 | 0.66 | 1.022 | 0.196 | 0.262 | 14.2495 | 26.0803 | 72.5 | 22.9
Agriculture | C-24 | 2120 | C/D | 0.63 | 53.6 | 0.66 | 1.022 | 0.196 | 0.262 | 0.87547 | 1.6024 | 4.5 | 1.4
Agriculture | C-24 | 2120 | C/D | 0.63 | 53.6 | 0.66 | 1.022 | 0.196 | 0.262 | 2.4281 | 4.444 | 12.4 | 3.9
Agriculture | C-24 | 2120 | C/D | 0.63 | 53.6 | 0.66 | 1.022 | 0.196 | 0.262 | 75.1971 | 137.6307 | 382.7 | 120.8
Agriculture | C-24 | 2120 | C/D | 0.63 | 53.6 | 0.66 | 1.022 | 0.196 | 0.262 | 0.60092 | 1.0998 | 3.1 | 1
Agriculture | C-24 | 2120 | C/D | 0.63 | 53.6 | 0.66 | 1.022 | 0.196 | 0.262 | 1.7886 | 3.2737 | 9.1 | 2.9
Agriculture | C-24 | 2110 | B/D | 0.63 | 53.6 | 0.66 | 2.014 | 0.287 | 0.315 | 264.3285 | 546.3671 | 2994.1 | 593.2
Agriculture | C-24 | 2110 | A/D | 0.63 | 53.6 | 0.66 | 2.014 | 0.287 | 0.315 | 0.10082 | 0.2084 | 1.1 | 0.2
Agriculture | C-24 | 2110 | A/D | 0.63 | 53.6 | 0.66 | 2.014 | 0.287 | 0.315 | 0.63562 | 1.3138 | 7.2 | 1.4
Agriculture | C-24 | 2110 | A/D | 0.63 | 53.6 | 0.66 | 2.014 | 0.287 | 0.315 | 45.0029 | 93.0211 | 509.8 | 101
Agriculture | C-24 | 2110 | A/D | 0.63 | 53.6 | 0.66 | 2.014 | 0.287 | 0.315 | 28.0116 | 57.9 | 317.3 | 62.9
Agriculture | C-24 | 2110 | B/D | 0.63 | 53.6 | 0.66 | 2.014 | 0.287 | 0.315 | 18.953 | 39.1759 | 214.7 | 42.5
Agriculture | C-24 | 2110 |  | 0.63 | 53.6 | 0.66 | 2.014 | 0.287 | 0.315 | 0.38899 | 0.80404 | 4.4 | 0.9
Agriculture | C-24 | 2110 | A | 0.63 | 53.6 | 0.66 | 2.014 | 0.287 | 0.315 | 16.0811 | 33.2397 | 182.2 | 36.1
Agriculture | C-24 | 2110 | A/D | 0.63 | 53.6 | 0.66 | 2.014 | 0.287 | 0.315 | 0.59546 | 1.2308 | 6.7 | 1.3
Agriculture | C-24 | 2110 | A | 0.63 | 53.6 | 0.66 | 2.014 | 0.287 | 0.315 | 28.9955 | 59.9336 | 328.4 | 65.1
Agriculture | C-24 | 2110 | B/D | 0.63 | 53.6 | 0.66 | 2.014 | 0.287 | 0.315 | 0.0028366 | 0.0058633 | 0 | 0
Agriculture | C-24 | 2110 | B/D | 0.63 | 53.6 | 0.66 | 2.014 | 0.287 | 0.315 | 45.5599 | 94.1722 | 516.1 | 102.2
Agriculture | C-24 | 2110 | A/D | 0.63 | 53.6 | 0.66 | 2.014 | 0.287 | 0.315 | 0.59006 | 1.2197 | 6.7 | 1.3
Agriculture | C-24 | 2110 | C/D | 0.63 | 53.6 | 0.66 | 2.014 | 0.287 | 0.315 | 0.0011821 | 0.0024433 | 0 | 0
Agriculture | C-24 | 2110 | A/D | 0.63 | 53.6 | 0.66 | 2.014 | 0.287 | 0.315 | 13.0324 | 26.938 | 147.6 | 29.2
Agriculture | C-24 | 2110 | A/D | 0.63 | 53.6 | 0.66 | 2.014 | 0.287 | 0.315 | 1.7093 | 3.533 | 19.4 | 3.8
Agriculture | C-24 | 2110 | A/D | 0.63 | 53.6 | 0.66 | 2.014 | 0.287 | 0.315 | 0.19913 | 0.41161 | 2.3 | 0.4
Agriculture | C-24 | 2110 | A/D | 0.63 | 53.6 | 0.66 | 2.014 | 0.287 | 0.315 | 0.54514 | 1.1268 | 6.2 | 1.2
Agriculture | C-24 | 2110 | A/D | 0.63 | 53.6 | 0.66 | 2.014 | 0.287 | 0.315 | 7.7478 | 16.0147 | 87.8 | 17.4
Agriculture | C-24 | 2110 | C/D | 0.63 | 53.6 | 0.66 | 2.014 | 0.287 | 0.315 | 2.7437 | 5.6712 | 31.1 | 6.2
Agriculture | C-24 | 2110 | A/D | 0.63 | 53.6 | 0.66 | 2.014 | 0.287 | 0.315 | 2.4141 | 4.9899 | 27.3 | 5.4
Agriculture | C-24 | 2110 | A/D | 0.63 | 53.6 | 0.66 | 2.014 | 0.287 | 0.315 | 3.7756 | 7.8042 | 42.8 | 8.5
Agriculture | C-24 | 2110 | A/D | 0.63 | 53.6 | 0.66 | 2.014 | 0.287 | 0.315 | 9.4036 | 19.4372 | 106.5 | 21.1
Agriculture | C-24 | 2110 | C/D | 0.63 | 53.6 | 0.66 | 2.014 | 0.287 | 0.315 | 2.185 | 4.5163 | 24.7 | 4.9
Agriculture | C-24 | 2110 | C/D | 0.63 | 53.6 | 0.66 | 2.014 | 0.287 | 0.315 | 4.0647 | 8.4016 | 46 | 9.1
Agriculture | C-24 | 2110 | C/D | 0.63 | 53.6 | 0.66 | 2.014 | 0.287 | 0.315 | 256.8117 | 530.8297 | 2909 | 576.3
Agriculture | C-24 | 2110 | C/D | 0.63 | 53.6 | 0.66 | 2.014 | 0.287 | 0.315 | 0.15646 | 0.32339 | 1.8 | 0.4
Agriculture | C-24 | 2110 | A/D | 0.63 | 53.6 | 0.66 | 2.014 | 0.287 | 0.315 | 597.6462 | 1235.3346 | 6769.7 | 1341.2
Agriculture | C-24 | 2110 | A/D | 0.63 | 53.6 | 0.66 | 2.014 | 0.287 | 0.315 | 7.6285 | 15.7681 | 86.4 | 17.1
Agriculture | C-24 | 2110 | A/D | 0.63 | 53.6 | 0.66 | 2.014 | 0.287 | 0.315 | 0.41048 | 0.84846 | 4.6 | 0.9
Agriculture | C-24 | 2110 | A/D | 0.63 | 53.6 | 0.66 | 2.014 | 0.287 | 0.315 | 10.8088 | 22.3419 | 122.4 | 24.3
Agriculture | C-24 | 2110 | A/D | 0.63 | 53.6 | 0.66 | 2.014 | 0.287 | 0.315 | 0.16325 | 0.33743 | 1.8 | 0.4
Agriculture | C-24 | 2110 | A/D | 0.63 | 53.6 | 0.66 | 2.014 | 0.287 | 0.315 | 3.7345 | 7.7192 | 42.3 | 8.4
Agriculture | C-24 | 2110 | C/D | 0.63 | 53.6 | 0.66 | 2.014 | 0.287 | 0.315 | 7.9883 | 16.5118 | 90.5 | 17.9
Agriculture | C-24 | 2110 | B/D | 0.63 | 53.6 | 0.66 | 2.014 | 0.287 | 0.315 | 250.4323 | 517.6436 | 2836.7 | 562
Agriculture | C-24 | 2110 | A/D | 0.63 | 53.6 | 0.66 | 2.014 | 0.287 | 0.315 | 12.0584 | 24.9246 | 136.6 | 27.1
Agriculture | C-24 | 2110 | A/D | 0.63 | 53.6 | 0.66 | 2.014 | 0.287 | 0.315 | 0.030882 | 0.063833 | 0.3 | 0.1
Agriculture | C-24 | 2110 | A/D | 0.63 | 53.6 | 0.66 | 2.014 | 0.287 | 0.315 | 0.53659 | 1.1091 | 6.1 | 1.2
Agriculture | C-24 | 2110 | A/D | 0.63 | 53.6 | 0.66 | 2.014 | 0.287 | 0.315 | 1.0873 | 2.2474 | 12.3 | 2.4
Agriculture | C-24 | 2110 | A/D | 0.63 | 53.6 | 0.66 | 2.014 | 0.287 | 0.315 | 0.063464 | 0.13118 | 0.7 | 0.1
Agriculture | C-24 | 2110 | A/D | 0.63 | 53.6 | 0.66 | 2.014 | 0.287 | 0.315 | 1.3236 | 2.7359 | 15 | 3
Agriculture | C-24 | 2110 | A/D | 0.63 | 53.6 | 0.66 | 2.014 | 0.287 | 0.315 | 3.6404 | 7.5247 | 41.2 | 8.2
Agriculture | C-24 | 2110 | A/D | 0.63 | 53.6 | 0.66 | 2.014 | 0.287 | 0.315 | 0.71484 | 1.4776 | 8.1 | 1.6
Agriculture | C-24 | 2110 | A/D | 0.63 | 53.6 | 0.66 | 2.014 | 0.287 | 0.315 | 21.347 | 44.1242 | 241.8 | 47.9
Agriculture | C-24 | 2110 | A/D | 0.63 | 53.6 | 0.66 | 2.014 | 0.287 | 0.315 | 7.9919 | 16.5193 | 90.5 | 17.9
Agriculture | C-24 | 2110 | A/D | 0.63 | 53.6 | 0.66 | 2.014 | 0.287 | 0.315 | 0.28696 | 0.59315 | 3.3 | 0.6
Agriculture | C-24 | 2110 | C/D | 0.63 | 53.6 | 0.66 | 2.014 | 0.287 | 0.315 | 10.3071 | 21.3047 | 116.8 | 23.1
Agriculture | C-24 | 2110 | C/D | 0.63 | 53.6 | 0.66 | 2.014 | 0.287 | 0.315 | 2.6172 | 5.4097 | 29.6 | 5.9
Agriculture | C-24 | 2110 | A/D | 0.63 | 53.6 | 0.66 | 2.014 | 0.287 | 0.315 | 20.5765 | 42.5316 | 233.1 | 46.2
Agriculture | C-24 | 2110 | A/D | 0.63 | 53.6 | 0.66 | 2.014 | 0.287 | 0.315 | 0.3773 | 0.77989 | 4.3 | 0.8
Agriculture | C-24 | 2110 | A/D | 0.63 | 53.6 | 0.66 | 2.014 | 0.287 | 0.315 | 10.6699 | 22.0546 | 120.9 | 23.9
Agriculture | C-24 | 2110 | A/D | 0.63 | 53.6 | 0.66 | 2.014 | 0.287 | 0.315 | 157.9705 | 326.525 | 1789.4 | 354.5
Agriculture | C-24 | 2110 | C/D | 0.63 | 53.6 | 0.66 | 2.014 | 0.287 | 0.315 | 0.012973 | 0.026815 | 0.1 | 0
Agriculture | C-24 | 2110 | A/D | 0.63 | 53.6 | 0.66 | 2.014 | 0.287 | 0.315 | 57.6969 | 119.2596 | 653.6 | 129.5
Agriculture | C-24 | 2110 | B/D | 0.63 | 53.6 | 0.66 | 2.014 | 0.287 | 0.315 | 412.866 | 853.394 | 4676.7 | 926.5
Agriculture | C-24 | 2110 | A/D | 0.63 | 53.6 | 0.66 | 2.014 | 0.287 | 0.315 | 0.33403 | 0.69044 | 3.8 | 0.7
Agriculture | C-24 | 2110 | A/D | 0.63 | 53.6 | 0.66 | 2.014 | 0.287 | 0.315 | 38.2493 | 79.0613 | 433.3 | 85.8
Agriculture | C-24 | 2110 | A/D | 0.63 | 53.6 | 0.66 | 2.014 | 0.287 | 0.315 | 8.3857 | 17.3332 | 95 | 18.8
Agriculture | C-24 | 2110 | A/D | 0.63 | 53.6 | 0.66 | 2.014 | 0.287 | 0.315 | 19.7842 | 40.8939 | 224.1 | 44.4
Agriculture | C-24 | 2110 | A/D | 0.63 | 53.6 | 0.66 | 2.014 | 0.287 | 0.315 | 3.5536 | 7.3453 | 40.3 | 8
Agriculture | C-24 | 2110 | A/D | 0.63 | 53.6 | 0.66 | 2.014 | 0.287 | 0.315 | 0.70984 | 1.4672 | 8 | 1.6
Agriculture | C-24 | 2110 | A/D | 0.63 | 53.6 | 0.66 | 2.014 | 0.287 | 0.315 | 74.0674 | 153.0972 | 839 | 166.2
Agriculture | C-24 | 2110 | B/D | 0.63 | 53.6 | 0.66 | 2.014 | 0.287 | 0.315 | 5.4627e-05 | 0.00011291 | 0 | 0
Agriculture | C-24 | 2110 | A/D | 0.63 | 53.6 | 0.66 | 2.014 | 0.287 | 0.315 | 0.34851 | 0.72037 | 3.9 | 0.8
Agriculture | C-24 | 2110 | A/D | 0.63 | 53.6 | 0.66 | 2.014 | 0.287 | 0.315 | 0.053369 | 0.11031 | 0.6 | 0.1
Agriculture | C-24 | 2110 | A/D | 0.63 | 53.6 | 0.66 | 2.014 | 0.287 | 0.315 | 0.54514 | 1.1268 | 6.2 | 1.2
Agriculture | C-24 | 2110 | A | 0.63 | 53.6 | 0.66 | 2.014 | 0.287 | 0.315 | 35.2692 | 72.9015 | 399.5 | 79.2
Agriculture | C-24 | 2110 | A/D | 0.63 | 53.6 | 0.66 | 2.014 | 0.287 | 0.315 | 0.10431 | 0.21561 | 1.2 | 0.2
Agriculture | C-24 | 2110 | C/D | 0.63 | 53.6 | 0.66 | 2.014 | 0.287 | 0.315 | 0.17675 | 0.36535 | 2 | 0.4
Agriculture | C-24 | 2110 | A/D | 0.63 | 53.6 | 0.66 | 2.014 | 0.287 | 0.315 | 0.9915 | 2.0494 | 11.2 | 2.2
Agriculture | C-24 | 2110 | B/D | 0.63 | 53.6 | 0.66 | 2.014 | 0.287 | 0.315 | 592.0999 | 1223.8705 | 6706.9 | 1328.8
Agriculture | C-24 | 2110 | A/D | 0.63 | 53.6 | 0.66 | 2.014 | 0.287 | 0.315 | 0.44467 | 0.91913 | 5 | 1
Agriculture | C-24 | 2110 | A/D | 0.63 | 53.6 | 0.66 | 2.014 | 0.287 | 0.315 | 2.3202 | 4.7958 | 26.3 | 5.2
Agriculture | C-24 | 2110 | A/D | 0.63 | 53.6 | 0.66 | 2.014 | 0.287 | 0.315 | 0.03219 | 0.066538 | 0.4 | 0.1
Agriculture | C-24 | 2110 | C/D | 0.63 | 53.6 | 0.66 | 2.014 | 0.287 | 0.315 | 0.2717 | 0.56161 | 3.1 | 0.6
Agriculture | C-24 | 2110 | C/D | 0.63 | 53.6 | 0.66 | 2.014 | 0.287 | 0.315 | 10.449 | 21.598 | 118.4 | 23.4
Agriculture | C-24 | 2110 | B/D | 0.63 | 53.6 | 0.66 | 2.014 | 0.287 | 0.315 | 12.6913 | 26.233 | 143.8 | 28.5
Agriculture | C-24 | 2110 | A/D | 0.63 | 53.6 | 0.66 | 2.014 | 0.287 | 0.315 | 1.1476 | 2.3722 | 13 | 2.6
Agriculture | C-24 | 2110 | A/D | 0.63 | 53.6 | 0.66 | 2.014 | 0.287 | 0.315 | 14.7313 | 30.4497 | 166.9 | 33.1
Agriculture | C-24 | 2110 | A/D | 0.63 | 53.6 | 0.66 | 2.014 | 0.287 | 0.315 | 3.0706 | 6.347 | 34.8 | 6.9
Agriculture | C-24 | 2110 | B/D | 0.63 | 53.6 | 0.66 | 2.014 | 0.287 | 0.315 | 528.0289 | 1091.4357 | 5981.2 | 1185
Agriculture | C-24 | 2110 | C/D | 0.63 | 53.6 | 0.66 | 2.014 | 0.287 | 0.315 | 0.01756 | 0.036296 | 0.2 | 0
Agriculture | C-24 | 2110 | A/D | 0.63 | 53.6 | 0.66 | 2.014 | 0.287 | 0.315 | 0.63475 | 1.312 | 7.2 | 1.4
Agriculture | C-24 | 2110 | A/D | 0.63 | 53.6 | 0.66 | 2.014 | 0.287 | 0.315 | 0.087224 | 0.18029 | 1 | 0.2
Agriculture | C-24 | 2110 | A/D | 0.63 | 53.6 | 0.66 | 2.014 | 0.287 | 0.315 | 7.4861 | 15.4737 | 84.8 | 16.8
Agriculture | C-24 | 2110 | A/D | 0.63 | 53.6 | 0.66 | 2.014 | 0.287 | 0.315 | 0.98404 | 2.034 | 11.1 | 2.2
Agriculture | C-24 | 2110 | A | 0.63 | 53.6 | 0.66 | 2.014 | 0.287 | 0.315 | 10.6089 | 21.9287 | 120.2 | 23.8
Agriculture | C-24 | 2110 | A/D | 0.63 | 53.6 | 0.66 | 2.014 | 0.287 | 0.315 | 19.1425 | 39.5674 | 216.8 | 43
Agriculture | C-24 | 2110 | C/D | 0.63 | 53.6 | 0.66 | 2.014 | 0.287 | 0.315 | 2.4261 | 5.0147 | 27.5 | 5.4
Agriculture | C-24 | 2110 | A/D | 0.63 | 53.6 | 0.66 | 2.014 | 0.287 | 0.315 | 14.0831 | 29.1098 | 159.5 | 31.6
Agriculture | C-24 | 2110 | A/D | 0.63 | 53.6 | 0.66 | 2.014 | 0.287 | 0.315 | 0.94653 | 1.9565 | 10.7 | 2.1
Agriculture | C-24 | 2110 | C/D | 0.63 | 53.6 | 0.66 | 2.014 | 0.287 | 0.315 | 0.3588 | 0.74164 | 4.1 | 0.8
Agriculture | C-24 | 2110 | A/D | 0.63 | 53.6 | 0.66 | 2.014 | 0.287 | 0.315 | 1.4418 | 2.9802 | 16.3 | 3.2
Agriculture | C-24 | 2110 | C/D | 0.63 | 53.6 | 0.66 | 2.014 | 0.287 | 0.315 | 1.2124 | 2.506 | 13.7 | 2.7
Agriculture | C-24 | 2110 | A/D | 0.63 | 53.6 | 0.66 | 2.014 | 0.287 | 0.315 | 0.014932 | 0.030864 | 0.2 | 0
Agriculture | C-24 | 2110 | B/D | 0.63 | 53.6 | 0.66 | 2.014 | 0.287 | 0.315 | 1.8967 | 3.9206 | 21.5 | 4.3
Agriculture | C-24 | 2110 | A/D | 0.63 | 53.6 | 0.66 | 2.014 | 0.287 | 0.315 | 0.8068 | 1.6677 | 9.1 | 1.8
Agriculture | C-24 | 2110 | A/D | 0.63 | 53.6 | 0.66 | 2.014 | 0.287 | 0.315 | 4.4783 | 9.2567 | 50.7 | 10.1
Agriculture | C-24 | 2110 | A/D | 0.63 | 53.6 | 0.66 | 2.014 | 0.287 | 0.315 | 135.2876 | 279.6394 | 1532.5 | 303.6
Agriculture | C-24 | 2110 | C/D | 0.63 | 53.6 | 0.66 | 2.014 | 0.287 | 0.315 | 4.6243 | 9.5584 | 52.4 | 10.4
Agriculture | C-24 | 2110 | A/D | 0.63 | 53.6 | 0.66 | 2.014 | 0.287 | 0.315 | 0.67176 | 1.3885 | 7.6 | 1.5
Agriculture | C-24 | 2110 | D | 0.63 | 53.6 | 0.66 | 2.014 | 0.287 | 0.315 | 7.095 | 14.6654 | 80.4 | 15.9
Agriculture | C-24 | 2110 | A/D | 0.63 | 53.6 | 0.66 | 2.014 | 0.287 | 0.315 | 2.1362 | 4.4156 | 24.2 | 4.8
Agriculture | C-24 | 2110 | A/D | 0.63 | 53.6 | 0.66 | 2.014 | 0.287 | 0.315 | 1.409 | 2.9124 | 16 | 3.2
Agriculture | C-24 | 2110 | A/D | 0.63 | 53.6 | 0.66 | 2.014 | 0.287 | 0.315 | 0.24473 | 0.50586 | 2.8 | 0.5
Agriculture | C-24 | 2110 | A/D | 0.63 | 53.6 | 0.66 | 2.014 | 0.287 | 0.315 | 9.6518 | 19.9503 | 109.3 | 21.7
Agriculture | C-24 | 2110 | A/D | 0.63 | 53.6 | 0.66 | 2.014 | 0.287 | 0.315 | 0.78524 | 1.6231 | 8.9 | 1.8
Agriculture | C-24 | 2110 | C/D | 0.63 | 53.6 | 0.66 | 2.014 | 0.287 | 0.315 | 0.25723 | 0.5317 | 2.9 | 0.6
Agriculture | C-24 | 2110 | C/D | 0.63 | 53.6 | 0.66 | 2.014 | 0.287 | 0.315 | 0.097032 | 0.20057 | 1.1 | 0.2
Agriculture | C-24 | 2110 | A/D | 0.63 | 53.6 | 0.66 | 2.014 | 0.287 | 0.315 | 27.7964 | 57.4552 | 314.9 | 62.4
Agriculture | C-24 | 2110 | A/D | 0.63 | 53.6 | 0.66 | 2.014 | 0.287 | 0.315 | 3.4866 | 7.2068 | 39.5 | 7.8
Agriculture | C-24 | 2110 | C/D | 0.63 | 53.6 | 0.66 | 2.014 | 0.287 | 0.315 | 0.32539 | 0.67257 | 3.7 | 0.7
Agriculture | C-24 | 2110 | C/D | 0.63 | 53.6 | 0.66 | 2.014 | 0.287 | 0.315 | 18.3666 | 37.9638 | 208 | 41.2
Agriculture | C-24 | 2110 | C/D | 0.63 | 53.6 | 0.66 | 2.014 | 0.287 | 0.315 | 0.21394 | 0.44221 | 2.4 | 0.5
Agriculture | C-24 | 2110 | A/D | 0.63 | 53.6 | 0.66 | 2.014 | 0.287 | 0.315 | 3.7817 | 7.8168 | 42.8 | 8.5
Agriculture | C-24 | 2110 | A/D | 0.63 | 53.6 | 0.66 | 2.014 | 0.287 | 0.315 | 38.1514 | 78.859 | 432.2 | 85.6
Agriculture | C-24 | 2110 | B/D | 0.63 | 53.6 | 0.66 | 2.014 | 0.287 | 0.315 | 24.7494 | 51.1571 | 280.3 | 55.5
Agriculture | C-24 | 2110 | A/D | 0.63 | 53.6 | 0.66 | 2.014 | 0.287 | 0.315 | 0.37954 | 0.7845 | 4.3 | 0.9
Agriculture | C-24 | 2110 | A/D | 0.63 | 53.6 | 0.66 | 2.014 | 0.287 | 0.315 | 2.5238 | 5.2167 | 28.6 | 5.7
Agriculture | C-24 | 2110 | B/D | 0.63 | 53.6 | 0.66 | 2.014 | 0.287 | 0.315 | 6.6955 | 13.8396 | 75.8 | 15
Agriculture | C-24 | 2110 | A/D | 0.63 | 53.6 | 0.66 | 2.014 | 0.287 | 0.315 | 0.10344 | 0.21382 | 1.2 | 0.2
Agriculture | C-24 | 2110 | A | 0.63 | 53.6 | 0.66 | 2.014 | 0.287 | 0.315 | 33.708 | 69.6744 | 381.8 | 75.6
Agriculture | C-24 | 2110 | A/D | 0.63 | 53.6 | 0.66 | 2.014 | 0.287 | 0.315 | 0.49584 | 1.0249 | 5.6 | 1.1
Agriculture | C-24 | 2110 | A/D | 0.63 | 53.6 | 0.66 | 2.014 | 0.287 | 0.315 | 1.0497 | 2.1696 | 11.9 | 2.4
Agriculture | C-24 | 2110 | A/D | 0.63 | 53.6 | 0.66 | 2.014 | 0.287 | 0.315 | 1.6274 | 3.3639 | 18.4 | 3.7
Agriculture | C-24 | 2110 | A/D | 0.63 | 53.6 | 0.66 | 2.014 | 0.287 | 0.315 | 1.0701 | 2.2119 | 12.1 | 2.4
Agriculture | C-24 | 2110 | C/D | 0.63 | 53.6 | 0.66 | 2.014 | 0.287 | 0.315 | 2.04 | 4.2167 | 23.1 | 4.6
Agriculture | C-24 | 2110 | C/D | 0.63 | 53.6 | 0.66 | 2.014 | 0.287 | 0.315 | 0.086196 | 0.17817 | 1 | 0.2
Agriculture | C-24 | 2110 | C/D | 0.63 | 53.6 | 0.66 | 2.014 | 0.287 | 0.315 | 0.62331 | 1.2884 | 7.1 | 1.4
Agriculture | C-24 | 2110 | A/D | 0.63 | 53.6 | 0.66 | 2.014 | 0.287 | 0.315 | 1.531 | 3.1645 | 17.3 | 3.4
Agriculture | C-24 | 2110 | A/D | 0.63 | 53.6 | 0.66 | 2.014 | 0.287 | 0.315 | 8.5361 | 17.6441 | 96.7 | 19.2
Agriculture | C-24 | 2110 | A/D | 0.63 | 53.6 | 0.66 | 2.014 | 0.287 | 0.315 | 4.3758 | 9.0448 | 49.6 | 9.8
Agriculture | C-24 | 2110 | C/D | 0.63 | 53.6 | 0.66 | 2.014 | 0.287 | 0.315 | 2.5963 | 5.3666 | 29.4 | 5.8
Agriculture | C-24 | 2110 | A/D | 0.63 | 53.6 | 0.66 | 2.014 | 0.287 | 0.315 | 4.0217 | 8.3128 | 45.6 | 9
Agriculture | C-24 | 2110 | A/D | 0.63 | 53.6 | 0.66 | 2.014 | 0.287 | 0.315 | 4.1242 | 8.5247 | 46.7 | 9.3
Agriculture | C-24 | 2110 | A/D | 0.63 | 53.6 | 0.66 | 2.014 | 0.287 | 0.315 | 0.53626 | 1.1084 | 6.1 | 1.2
Agriculture | C-24 | 2110 | B/D | 0.63 | 53.6 | 0.66 | 2.014 | 0.287 | 0.315 | 275.1503 | 568.7357 | 3116.7 | 617.5
Agriculture | C-24 | 2110 | B/D | 0.63 | 53.6 | 0.66 | 2.014 | 0.287 | 0.315 | 10.3475 | 21.3882 | 117.2 | 23.2
Agriculture | C-24 | 2110 | A/D | 0.63 | 53.6 | 0.66 | 2.014 | 0.287 | 0.315 | 6.4527 | 13.3377 | 73.1 | 14.5
Agriculture | C-24 | 2110 | B/D | 0.63 | 53.6 | 0.66 | 2.014 | 0.287 | 0.315 | 1.2109 | 2.503 | 13.7 | 2.7
Agriculture | C-24 | 2110 | C/D | 0.63 | 53.6 | 0.66 | 2.014 | 0.287 | 0.315 | 13.0919 | 27.0609 | 148.3 | 29.4
Agriculture | C-24 | 2110 | A/D | 0.63 | 53.6 | 0.66 | 2.014 | 0.287 | 0.315 | 72.3426 | 149.5321 | 819.4 | 162.3
Agriculture | C-24 | 2110 | C/D | 0.63 | 53.6 | 0.66 | 2.014 | 0.287 | 0.315 | 1.6528 | 3.4163 | 18.7 | 3.7
Agriculture | C-24 | 2110 | A/D | 0.63 | 53.6 | 0.66 | 2.014 | 0.287 | 0.315 | 10.0579 | 20.7897 | 113.9 | 22.6
Agriculture | C-24 | 2110 | A/D | 0.63 | 53.6 | 0.66 | 2.014 | 0.287 | 0.315 | 2.6984 | 5.5775 | 30.6 | 6.1
Agriculture | C-24 | 2110 | A/D | 0.63 | 53.6 | 0.66 | 2.014 | 0.287 | 0.315 | 0.0057848 | 0.011957 | 0.1 | 0
Agriculture | C-24 | 2110 | A/D | 0.63 | 53.6 | 0.66 | 2.014 | 0.287 | 0.315 | 2.4826 | 5.1315 | 28.1 | 5.6
Agriculture | C-24 | 2110 | A/D | 0.63 | 53.6 | 0.66 | 2.014 | 0.287 | 0.315 | 17.4473 | 36.0636 | 197.6 | 39.2
Agriculture | C-24 | 2110 | A/D | 0.63 | 53.6 | 0.66 | 2.014 | 0.287 | 0.315 | 3.9447 | 8.1537 | 44.7 | 8.9
Agriculture | C-24 | 2110 | A/D | 0.63 | 53.6 | 0.66 | 2.014 | 0.287 | 0.315 | 0.80802 | 1.6702 | 9.2 | 1.8
Agriculture | C-24 | 2110 | A/D | 0.63 | 53.6 | 0.66 | 2.014 | 0.287 | 0.315 | 1.016 | 2.1 | 11.5 | 2.3
Agriculture | C-24 | 2110 | C/D | 0.63 | 53.6 | 0.66 | 2.014 | 0.287 | 0.315 | 12.2015 | 25.2204 | 138.2 | 27.4
Agriculture | C-24 | 2110 | B/D | 0.63 | 53.6 | 0.66 | 2.014 | 0.287 | 0.315 | 12.9795 | 26.8286 | 147 | 29.1
Agriculture | C-24 | 2110 | A/D | 0.63 | 53.6 | 0.66 | 2.014 | 0.287 | 0.315 | 0.87463 | 1.8079 | 9.9 | 2
Agriculture | C-24 | 2110 | A/D | 0.63 | 53.6 | 0.66 | 2.014 | 0.287 | 0.315 | 0.16405 | 0.33909 | 1.9 | 0.4
Agriculture | C-24 | 2110 | A/D | 0.63 | 53.6 | 0.66 | 2.014 | 0.287 | 0.315 | 21.9628 | 45.397 | 248.8 | 49.3
Agriculture | C-24 | 2110 | A/D | 0.63 | 53.6 | 0.66 | 2.014 | 0.287 | 0.315 | 3.3389 | 6.9015 | 37.8 | 7.5
Agriculture | C-24 | 2110 | C/D | 0.63 | 53.6 | 0.66 | 2.014 | 0.287 | 0.315 | 2.0639 | 4.266 | 23.4 | 4.6
Agriculture | C-24 | 2110 | A/D | 0.63 | 53.6 | 0.66 | 2.014 | 0.287 | 0.315 | 0.23942 | 0.49488 | 2.7 | 0.5
Agriculture | C-24 | 2110 | A/D | 0.63 | 53.6 | 0.66 | 2.014 | 0.287 | 0.315 | 0.0046079 | 0.0095246 | 0.1 | 0
Agriculture | C-24 | 2110 | A/D | 0.63 | 53.6 | 0.66 | 2.014 | 0.287 | 0.315 | 67.0493 | 138.5909 | 759.5 | 150.5
Agriculture | C-24 | 2110 | A/D | 0.63 | 53.6 | 0.66 | 2.014 | 0.287 | 0.315 | 0.076053 | 0.1572 | 0.9 | 0.2
Agriculture | C-24 | 2110 | A/D | 0.63 | 53.6 | 0.66 | 2.014 | 0.287 | 0.315 | 3.3168 | 6.8559 | 37.6 | 7.4
Agriculture | C-24 | 2110 | A/D | 0.63 | 53.6 | 0.66 | 2.014 | 0.287 | 0.315 | 67.0828 | 138.6601 | 759.9 | 150.5
Agriculture | C-24 | 2110 | A/D | 0.63 | 53.6 | 0.66 | 2.014 | 0.287 | 0.315 | 0.94426 | 1.9518 | 10.7 | 2.1
Agriculture | C-24 | 2110 | A/D | 0.63 | 53.6 | 0.66 | 2.014 | 0.287 | 0.315 | 0.2737 | 0.56574 | 3.1 | 0.6
Agriculture | C-24 | 2110 | A/D | 0.63 | 53.6 | 0.66 | 2.014 | 0.287 | 0.315 | 2.1022 | 4.3452 | 23.8 | 4.7
Agriculture | C-24 | 2110 | A/D | 0.63 | 53.6 | 0.66 | 2.014 | 0.287 | 0.315 | 0.83738 | 1.7309 | 9.5 | 1.9
Agriculture | C-24 | 2110 | C/D | 0.63 | 53.6 | 0.66 | 2.014 | 0.287 | 0.315 | 15.8818 | 32.8277 | 179.9 | 35.6
Agriculture | C-24 | 2110 | C/D | 0.63 | 53.6 | 0.66 | 2.014 | 0.287 | 0.315 | 0.76186 | 1.5748 | 8.6 | 1.7
Agriculture | C-24 | 2110 | A/D | 0.63 | 53.6 | 0.66 | 2.014 | 0.287 | 0.315 | 1.797 | 3.7143 | 20.4 | 4
Agriculture | C-24 | 2110 | C/D | 0.63 | 53.6 | 0.66 | 2.014 | 0.287 | 0.315 | 28.3191 | 58.5357 | 320.8 | 63.6
Agriculture | C-24 | 2110 | C/D | 0.63 | 53.6 | 0.66 | 2.014 | 0.287 | 0.315 | 5.083 | 10.5065 | 57.6 | 11.4
Agriculture | C-24 | 2110 | C/D | 0.63 | 53.6 | 0.66 | 2.014 | 0.287 | 0.315 | 4.5363 | 9.3766 | 51.4 | 10.2
Agriculture | C-24 | 2110 | B/D | 0.63 | 53.6 | 0.66 | 2.014 | 0.287 | 0.315 | 0.89365 | 1.8472 | 10.1 | 2
Agriculture | C-24 | 2110 | C/D | 0.63 | 53.6 | 0.66 | 2.014 | 0.287 | 0.315 | 0.11851 | 0.24496 | 1.3 | 0.3
Agriculture | C-24 | 2150 | A/D | 0.63 | 53.6 | 0.66 | 1.677 | 0.489 | 0.289 | 73.9046 | 144.1781 | 657.9 | 238.4
Agriculture | C-24 | 2150 | B/D | 0.63 | 53.6 | 0.66 | 1.677 | 0.489 | 0.289 | 60.5586 | 118.1418 | 539.1 | 195.3
Agriculture | C-24 | 2150 | C/D | 0.63 | 53.6 | 0.66 | 1.677 | 0.489 | 0.289 | 1.6495 | 3.2179 | 14.7 | 5.3
Agriculture | C-24 | 2150 | A/D | 0.63 | 53.6 | 0.66 | 1.677 | 0.489 | 0.289 | 0.066984 | 0.13068 | 0.6 | 0.2
Agriculture | C-24 | 2150 | A/D | 0.63 | 53.6 | 0.66 | 1.677 | 0.489 | 0.289 | 0.00034539 | 0.00067381 | 0 | 0
Agriculture | C-24 | 2150 | A/D | 0.63 | 53.6 | 0.66 | 1.677 | 0.489 | 0.289 | 1.7861 | 3.4843 | 15.9 | 5.8
Agriculture | C-24 | 2150 | B/D | 0.63 | 53.6 | 0.66 | 1.677 | 0.489 | 0.289 | 4.1213 | 8.0401 | 36.7 | 13.3
Agriculture | C-24 | 2110 | B/D | 0.63 | 53.6 | 0.66 | 2.014 | 0.287 | 0.315 | 8.342 | 17.2428 | 94.5 | 18.7
Agriculture | C-24 | 2130 | C/D | 0.63 | 53.6 | 0.66 | 1.022 | 0.196 | 0.262 | 3.7933 | 6.9427 | 19.3 | 6.1
Agriculture | C-24 | 2130 | C/D | 0.63 | 53.6 | 0.66 | 1.022 | 0.196 | 0.262 | 2.7112 | 4.9622 | 13.8 | 4.4
Agriculture | C-24 | 2130 | A/D | 0.63 | 53.6 | 0.66 | 1.022 | 0.196 | 0.262 | 0.012422 | 0.022735 | 0.1 | 0
Agriculture | C-24 | 2130 | B/D | 0.63 | 53.6 | 0.66 | 1.022 | 0.196 | 0.262 | 7.3447 | 13.4428 | 37.4 | 11.8
Agriculture | C-24 | 2130 | C/D | 0.63 | 53.6 | 0.66 | 1.022 | 0.196 | 0.262 | 16.1699 | 29.5952 | 82.3 | 26
Agriculture | C-24 | 2120 | C/D | 0.63 | 53.6 | 0.66 | 1.022 | 0.196 | 0.262 | 1.4054 | 2.5722 | 7.2 | 2.3
Agriculture | C-24 | 2120 | A/D | 0.63 | 53.6 | 0.66 | 1.022 | 0.196 | 0.262 | 5.0388 | 9.2223 | 25.6 | 8.1
Agriculture | C-24 | 2120 | C/D | 0.63 | 53.6 | 0.66 | 1.022 | 0.196 | 0.262 | 15.1006 | 27.6382 | 76.9 | 24.3
Agriculture | C-24 | 2120 | D | 0.63 | 53.6 | 0.66 | 1.022 | 0.196 | 0.262 | 10.5436 | 19.2976 | 53.7 | 16.9
Agriculture | C-24 | 2120 | C/D | 0.63 | 53.6 | 0.66 | 1.022 | 0.196 | 0.262 | 0.14515 | 0.26566 | 0.7 | 0.2
Agriculture | C-24 | 2120 | A/D | 0.63 | 53.6 | 0.66 | 1.022 | 0.196 | 0.262 | 10.1848 | 18.641 | 51.8 | 16.4
Agriculture | C-24 | 2120 | A/D | 0.63 | 53.6 | 0.66 | 1.022 | 0.196 | 0.262 | 1.4206 | 2.6001 | 7.2 | 2.3
Agriculture | C-24 | 2140 | C/D | 0.63 | 53.6 | 0.66 | 1.744 | 0.58 | 0.367 | 8.5208 | 19.5916 | 93 | 36.3
Agriculture | C-24 | 2140 | C/D | 0.63 | 53.6 | 0.66 | 1.744 | 0.58 | 0.367 | 8.5258 | 19.6031 | 93 | 36.3
Agriculture | C-24 | 2140 | C/D | 0.63 | 53.6 | 0.66 | 1.744 | 0.58 | 0.367 | 1.0534 | 2.4221 | 11.5 | 4.5
Agriculture | C-24 | 2130 | C/D | 0.63 | 53.6 | 0.66 | 1.022 | 0.196 | 0.262 | 0.19083 | 0.34927 | 1 | 0.3
Agriculture | C-24 | 2130 | C/D | 0.63 | 53.6 | 0.66 | 1.022 | 0.196 | 0.262 | 3.9318 | 7.1962 | 20 | 6.3
Agriculture | C-24 | 2110 | B/D | 0.63 | 53.6 | 0.66 | 2.014 | 0.287 | 0.315 | 0.092327 | 0.19084 | 1 | 0.2
Agriculture | C-24 | 2110 | A/D | 0.63 | 53.6 | 0.66 | 2.014 | 0.287 | 0.315 | 43.2691 | 89.4372 | 490.1 | 97.1
Agriculture | C-24 | 2110 | B/D | 0.63 | 53.6 | 0.66 | 2.014 | 0.287 | 0.315 | 124.6767 | 257.7068 | 1412.3 | 279.8
Agriculture | C-24 | 2110 | C/D | 0.63 | 53.6 | 0.66 | 2.014 | 0.287 | 0.315 | 9.1627 | 18.9392 | 103.8 | 20.6
Agriculture | C-24 | 2110 | A/D | 0.63 | 53.6 | 0.66 | 2.014 | 0.287 | 0.315 | 23.2562 | 48.0706 | 263.4 | 52.2
Agriculture | C-24 | 2110 | B/D | 0.63 | 53.6 | 0.66 | 2.014 | 0.287 | 0.315 | 36.386 | 75.2099 | 412.2 | 81.7
Agriculture | C-24 | 2120 | C/D | 0.63 | 53.6 | 0.66 | 1.022 | 0.196 | 0.262 | 4.184 | 7.6579 | 21.3 | 6.7
Agriculture | C-24 | 2120 | C/D | 0.63 | 53.6 | 0.66 | 1.022 | 0.196 | 0.262 | 0.30415 | 0.55668 | 1.5 | 0.5
Agriculture | C-24 | 2120 | C/D | 0.63 | 53.6 | 0.66 | 1.022 | 0.196 | 0.262 | 10.2373 | 18.7369 | 52.1 | 16.4
Agriculture | C-24 | 2430 | C/D | 0.63 | 53.6 | 0.66 | 1.677 | 0.489 | 0.289 | 0.73898 | 1.4416 | 6.6 | 2.4
Agriculture | C-24 | 2430 | C/D | 0.63 | 53.6 | 0.66 | 1.677 | 0.489 | 0.289 | 2.4545 | 4.7884 | 21.9 | 7.9
Agriculture | C-24 | 2430 | C/D | 0.63 | 53.6 | 0.66 | 1.677 | 0.489 | 0.289 | 1.8162 | 3.5432 | 16.2 | 5.9
Agriculture | C-24 | 2430 | D | 0.63 | 53.6 | 0.66 | 1.677 | 0.489 | 0.289 | 3.9695 | 7.744 | 35.3 | 12.8
Agriculture | C-24 | 2130 | C/D | 0.63 | 53.6 | 0.66 | 1.022 | 0.196 | 0.262 | 1.0492 | 1.9203 | 5.3 | 1.7
Agriculture | C-24 | 2130 | C/D | 0.63 | 53.6 | 0.66 | 1.022 | 0.196 | 0.262 | 0.036515 | 0.066832 | 0.2 | 0.1
Agriculture | C-24 | 2130 | C/D | 0.63 | 53.6 | 0.66 | 1.022 | 0.196 | 0.262 | 9.2989 | 17.0194 | 47.3 | 14.9
Agriculture | C-24 | 2130 | C/D | 0.63 | 53.6 | 0.66 | 1.022 | 0.196 | 0.262 | 5.8258e-06 | 1.0663e-05 | 0 | 0
Agriculture | C-24 | 2130 | C/D | 0.63 | 53.6 | 0.66 | 1.022 | 0.196 | 0.262 | 0.0055152 | 0.010094 | 0 | 0
Agriculture | C-24 | 2130 | C/D | 0.63 | 53.6 | 0.66 | 1.022 | 0.196 | 0.262 | 0.0082978 | 0.015187 | 0 | 0
Agriculture | C-24 | 2130 | C/D | 0.63 | 53.6 | 0.66 | 1.022 | 0.196 | 0.262 | 0.0037083 | 0.0067872 | 0 | 0
Agriculture | C-24 | 2130 | C/D | 0.63 | 53.6 | 0.66 | 1.022 | 0.196 | 0.262 | 0.074542 | 0.13643 | 0.4 | 0.1
Agriculture | C-24 | 2130 | B/D | 0.63 | 53.6 | 0.66 | 1.022 | 0.196 | 0.262 | 0.048536 | 0.088834 | 0.2 | 0.1
Agriculture | C-24 | 2210 | C/D | 0.63 | 53.6 | 0.66 | 1.347 | 0.274 | 0.315 | 3.4272 | 7.0841 | 26 | 7.4
Agriculture | C-24 | 2210 | C/D | 0.63 | 53.6 | 0.66 | 1.347 | 0.274 | 0.315 | 7.0724e-05 | 0.00014619 | 0 | 0
Agriculture | C-24 | 2210 | A/D | 0.63 | 53.6 | 0.66 | 1.347 | 0.274 | 0.315 | 14.0133 | 28.9654 | 106.2 | 30.4
Agriculture | C-24 | 2210 | A/D | 0.63 | 53.6 | 0.66 | 1.347 | 0.274 | 0.315 | 12.0166 | 24.8383 | 91 | 26.1
Agriculture | C-24 | 2210 | C/D | 0.63 | 53.6 | 0.66 | 1.347 | 0.274 | 0.315 | 19.2392 | 39.7674 | 145.8 | 41.8
Agriculture | C-24 | 2210 | C/D | 0.63 | 53.6 | 0.66 | 1.347 | 0.274 | 0.315 | 2.9983 | 6.1976 | 22.7 | 6.5
Agriculture | C-24 | 2210 | C/D | 0.63 | 53.6 | 0.66 | 1.347 | 0.274 | 0.315 | 2.4624 | 5.0899 | 18.7 | 5.3
Agriculture | C-24 | 2210 | C/D | 0.63 | 53.6 | 0.66 | 1.347 | 0.274 | 0.315 | 2.8554 | 5.9021 | 21.6 | 6.2
Agriculture | C-24 | 2210 | A/D | 0.63 | 53.6 | 0.66 | 1.347 | 0.274 | 0.315 | 13.3543 | 27.6033 | 101.2 | 29
Agriculture | C-24 | 2210 | A/D | 0.63 | 53.6 | 0.66 | 1.347 | 0.274 | 0.315 | 22.6586 | 46.8353 | 171.7 | 49.2
Agriculture | C-24 | 2210 | D | 0.63 | 53.6 | 0.66 | 1.347 | 0.274 | 0.315 | 23.927 | 49.4572 | 181.3 | 51.9
Agriculture | C-24 | 2210 | A/D | 0.63 | 53.6 | 0.66 | 1.347 | 0.274 | 0.315 | 48.1824 | 99.5929 | 365 | 104.6
Agriculture | C-24 | 2210 | C/D | 0.63 | 53.6 | 0.66 | 1.347 | 0.274 | 0.315 | 12.4757 | 25.7872 | 94.5 | 27.1
Agriculture | C-24 | 2210 | D | 0.63 | 53.6 | 0.66 | 1.347 | 0.274 | 0.315 | 20.4887 | 42.3501 | 155.2 | 44.5
Agriculture | C-24 | 2210 | C/D | 0.63 | 53.6 | 0.66 | 1.347 | 0.274 | 0.315 | 3.6696 | 7.5851 | 27.8 | 8
Agriculture | C-24 | 2210 | C/D | 0.63 | 53.6 | 0.66 | 1.347 | 0.274 | 0.315 | 56.4495 | 116.6811 | 427.7 | 122.6
Agriculture | C-24 | 2210 | A/D | 0.63 | 53.6 | 0.66 | 1.347 | 0.274 | 0.315 | 14.4262 | 29.8191 | 109.3 | 31.3
Agriculture | C-24 | 2210 | D | 0.63 | 53.6 | 0.66 | 1.347 | 0.274 | 0.315 | 14.6492 | 30.2799 | 111 | 31.8
Agriculture | C-24 | 2210 | C/D | 0.63 | 53.6 | 0.66 | 1.347 | 0.274 | 0.315 | 7.8535 | 16.2332 | 59.5 | 17.1
Agriculture | C-24 | 2210 | A/D | 0.63 | 53.6 | 0.66 | 1.347 | 0.274 | 0.315 | 104.6815 | 216.3767 | 793.1 | 227.3
Agriculture | C-24 | 2210 | C/D | 0.63 | 53.6 | 0.66 | 1.347 | 0.274 | 0.315 | 1.2353 | 2.5534 | 9.4 | 2.7
Agriculture | C-24 | 2210 | D | 0.63 | 53.6 | 0.66 | 1.347 | 0.274 | 0.315 | 7.3634 | 15.2202 | 55.8 | 16
Agriculture | C-24 | 2210 | C/D | 0.63 | 53.6 | 0.66 | 1.347 | 0.274 | 0.315 | 0.57893 | 1.1966 | 4.4 | 1.3
Agriculture | C-24 | 2210 | A/D | 0.63 | 53.6 | 0.66 | 1.347 | 0.274 | 0.315 | 0.087066 | 0.17997 | 0.7 | 0.2
Agriculture | C-24 | 2210 | C/D | 0.63 | 53.6 | 0.66 | 1.347 | 0.274 | 0.315 | 2.3237 | 4.8032 | 17.6 | 5
Agriculture | C-24 | 2210 | C/D | 0.63 | 53.6 | 0.66 | 1.347 | 0.274 | 0.315 | 0.74438 | 1.5386 | 5.6 | 1.6
Agriculture | C-24 | 2210 | C/D | 0.63 | 53.6 | 0.66 | 1.347 | 0.274 | 0.315 | 8.8868 | 18.3691 | 67.3 | 19.3
Agriculture | C-24 | 2210 | C/D | 0.63 | 53.6 | 0.66 | 1.347 | 0.274 | 0.315 | 0.13943 | 0.28821 | 1.1 | 0.3
Agriculture | C-24 | 2210 | C/D | 0.63 | 53.6 | 0.66 | 1.347 | 0.274 | 0.315 | 3.9131 | 8.0884 | 29.6 | 8.5
Agriculture | C-24 | 2210 | A/D | 0.63 | 53.6 | 0.66 | 1.347 | 0.274 | 0.315 | 1.8432 | 3.8098 | 14 | 4
Agriculture | C-24 | 2210 | A/D | 0.63 | 53.6 | 0.66 | 1.347 | 0.274 | 0.315 | 2.3304 | 4.817 | 17.7 | 5.1
Agriculture | C-24 | 2210 | A/D | 0.63 | 53.6 | 0.66 | 1.347 | 0.274 | 0.315 | 1.8288 | 3.7801 | 13.9 | 4
Agriculture | C-24 | 2210 | A/D | 0.63 | 53.6 | 0.66 | 1.347 | 0.274 | 0.315 | 133.7325 | 276.425 | 1013.1 | 290.3
Agriculture | C-24 | 2210 | C/D | 0.63 | 53.6 | 0.66 | 1.347 | 0.274 | 0.315 | 9.7548 | 20.1633 | 73.9 | 21.2
Agriculture | C-24 | 2210 | A/D | 0.63 | 53.6 | 0.66 | 1.347 | 0.274 | 0.315 | 304.8288 | 630.0812 | 2309.4 | 661.8
Agriculture | C-24 | 2210 | A/D | 0.63 | 53.6 | 0.66 | 1.347 | 0.274 | 0.315 | 3.6355 | 7.5146 | 27.5 | 7.9
Agriculture | C-24 | 2210 | A/D | 0.63 | 53.6 | 0.66 | 1.347 | 0.274 | 0.315 | 2.6277 | 5.4315 | 19.9 | 5.7
Agriculture | C-24 | 2210 | C/D | 0.63 | 53.6 | 0.66 | 1.347 | 0.274 | 0.315 | 4.2205 | 8.7238 | 32 | 9.2
Agriculture | C-24 | 2210 | C/D | 0.63 | 53.6 | 0.66 | 1.347 | 0.274 | 0.315 | 112.9651 | 233.4989 | 855.8 | 245.3
Agriculture | C-24 | 2210 | C/D | 0.63 | 53.6 | 0.66 | 1.347 | 0.274 | 0.315 | 1.1652 | 2.4084 | 8.8 | 2.5
Agriculture | C-24 | 2320 | A/D | 0.63 | 53.6 | 0.66 | 1.677 | 0.489 | 0.289 | 22.3948 | 43.6892 | 199.4 | 72.2
Agriculture | C-24 | 2320 | B/D | 0.63 | 53.6 | 0.66 | 1.677 | 0.489 | 0.289 | 21.5986 | 42.1359 | 192.3 | 69.7
Agriculture | C-24 | 2320 | A/D | 0.63 | 53.6 | 0.66 | 1.677 | 0.489 | 0.289 | 0.01461 | 0.028501 | 0.1 | 0
Agriculture | C-24 | 2320 | A/D | 0.63 | 53.6 | 0.66 | 1.677 | 0.489 | 0.289 | 0.29565 | 0.57677 | 2.6 | 1
Agriculture | C-24 | 2130 | A/D | 0.63 | 53.6 | 0.66 | 1.022 | 0.196 | 0.262 | 0.0044462 | 0.0081377 | 0 | 0
Agriculture | C-24 | 2130 | A/D | 0.63 | 53.6 | 0.66 | 1.022 | 0.196 | 0.262 | 26.4936 | 48.4903 | 134.8 | 42.6
Agriculture | C-24 | 2130 | A/D | 0.63 | 53.6 | 0.66 | 1.022 | 0.196 | 0.262 | 5.2925 | 9.6867 | 26.9 | 8.5
Agriculture | C-24 | 2130 | B/D | 0.63 | 53.6 | 0.66 | 1.022 | 0.196 | 0.262 | 30.9338 | 56.6171 | 157.4 | 49.7
Agriculture | C-24 | 2130 | B/D | 0.63 | 53.6 | 0.66 | 1.022 | 0.196 | 0.262 | 46.6656 | 85.4105 | 237.5 | 75
Agriculture | C-24 | 2130 | C/D | 0.63 | 53.6 | 0.66 | 1.022 | 0.196 | 0.262 | 1.7134 | 3.1359 | 8.7 | 2.8
Agriculture | C-24 | 2130 | A/D | 0.63 | 53.6 | 0.66 | 1.022 | 0.196 | 0.262 | 0.086907 | 0.15906 | 0.4 | 0.1
Agriculture | C-24 | 2130 | A | 0.63 | 53.6 | 0.66 | 1.022 | 0.196 | 0.262 | 277.235 | 507.4139 | 1411 | 445.3
Agriculture | C-24 | 2130 | C/D | 0.63 | 53.6 | 0.66 | 1.022 | 0.196 | 0.262 | 3.5211 | 6.4445 | 17.9 | 5.7
Agriculture | C-24 | 2120 | B/D | 0.63 | 53.6 | 0.66 | 1.022 | 0.196 | 0.262 | 43.621 | 79.8381 | 222 | 70.1
Agriculture | C-24 | 2120 | A/D | 0.63 | 53.6 | 0.66 | 1.022 | 0.196 | 0.262 | 0.92484 | 1.6927 | 4.7 | 1.5
Agriculture | C-24 | 2110 | B/D | 0.63 | 53.6 | 0.66 | 2.014 | 0.287 | 0.315 | 4.9394 | 10.2097 | 56 | 11.1
Agriculture | C-24 | 2130 | C/D | 0.63 | 53.6 | 0.66 | 1.022 | 0.196 | 0.262 | 0.027064 | 0.049534 | 0.1 | 0
Agriculture | C-24 | 2130 | C/D | 0.63 | 53.6 | 0.66 | 1.022 | 0.196 | 0.262 | 10.1573 | 18.5906 | 51.7 | 16.3
Agriculture | C-24 | 2130 | C/D | 0.63 | 53.6 | 0.66 | 1.022 | 0.196 | 0.262 | 1.3127 | 2.4026 | 6.7 | 2.1
Agriculture | C-24 | 2210 | D | 0.63 | 53.6 | 0.66 | 1.347 | 0.274 | 0.315 | 12.3288 | 25.4836 | 93.4 | 26.8
Agriculture | C-24 | 2210 | C/D | 0.63 | 53.6 | 0.66 | 1.347 | 0.274 | 0.315 | 51.9276 | 107.3344 | 393.4 | 112.7
Agriculture | C-24 | 2210 | C/D | 0.63 | 53.6 | 0.66 | 1.347 | 0.274 | 0.315 | 15.3532 | 31.7351 | 116.3 | 33.3
Agriculture | C-24 | 2210 | C/D | 0.63 | 53.6 | 0.66 | 1.347 | 0.274 | 0.315 | 35.2719 | 72.907 | 267.2 | 76.6
Agriculture | C-24 | 2210 | C/D | 0.63 | 53.6 | 0.66 | 1.347 | 0.274 | 0.315 | 0.14038 | 0.29017 | 1.1 | 0.3
Agriculture | C-24 | 2210 | C/D | 0.63 | 53.6 | 0.66 | 1.347 | 0.274 | 0.315 | 91.2327 | 188.578 | 691.2 | 198.1
Agriculture | C-24 | 2210 | C/D | 0.63 | 53.6 | 0.66 | 1.347 | 0.274 | 0.315 | 2.442 | 5.0475 | 18.5 | 5.3
Agriculture | C-24 | 2210 | C/D | 0.63 | 53.6 | 0.66 | 1.347 | 0.274 | 0.315 | 70.9322 | 146.6169 | 537.4 | 154
Agriculture | C-24 | 2210 | C/D | 0.63 | 53.6 | 0.66 | 1.347 | 0.274 | 0.315 | 4.0533 | 8.3782 | 30.7 | 8.8
Agriculture | C-24 | 2210 | C/D | 0.63 | 53.6 | 0.66 | 1.347 | 0.274 | 0.315 | 4.7763 | 9.8725 | 36.2 | 10.4
Agriculture | C-24 | 2210 | C/D | 0.63 | 53.6 | 0.66 | 1.347 | 0.274 | 0.315 | 11.9325 | 24.6644 | 90.4 | 25.9
Agriculture | C-24 | 2210 | C/D | 0.63 | 53.6 | 0.66 | 1.347 | 0.274 | 0.315 | 3.9299 | 8.1231 | 29.8 | 8.5
Agriculture | C-24 | 2210 | C/D | 0.63 | 53.6 | 0.66 | 1.347 | 0.274 | 0.315 | 0.0039146 | 0.0080915 | 0 | 0
Agriculture | C-24 | 2110 | B/D | 0.63 | 53.6 | 0.66 | 2.014 | 0.287 | 0.315 | 28.1509 | 58.1878 | 318.9 | 63.2
Agriculture | C-24 | 2110 | C/D | 0.63 | 53.6 | 0.66 | 2.014 | 0.287 | 0.315 | 0.093041 | 0.19232 | 1.1 | 0.2
Agriculture | C-24 | 2120 | C/D | 0.63 | 53.6 | 0.66 | 1.022 | 0.196 | 0.262 | 5.6802 | 10.3963 | 28.9 | 9.1
Agriculture | C-24 | 2120 | C/D | 0.63 | 53.6 | 0.66 | 1.022 | 0.196 | 0.262 | 19.8097 | 36.2571 | 100.8 | 31.8
Agriculture | C-24 | 2120 | C/D | 0.63 | 53.6 | 0.66 | 1.022 | 0.196 | 0.262 | 4.8783 | 8.9286 | 24.8 | 7.8
Agriculture | C-24 | 2120 | C/D | 0.63 | 53.6 | 0.66 | 1.022 | 0.196 | 0.262 | 2.4297 | 4.4471 | 12.4 | 3.9
Agriculture | C-24 | 2150 | A/D | 0.63 | 53.6 | 0.66 | 1.677 | 0.489 | 0.289 | 0.1805 | 0.35213 | 1.6 | 0.6
Agriculture | C-24 | 2150 | A/D | 0.63 | 53.6 | 0.66 | 1.677 | 0.489 | 0.289 | 25.7728 | 50.2793 | 229.4 | 83.1
Agriculture | C-24 | 2150 | B/D | 0.63 | 53.6 | 0.66 | 1.677 | 0.489 | 0.289 | 0.58792 | 1.1469 | 5.2 | 1.9
Agriculture | C-24 | 2150 | B/D | 0.63 | 53.6 | 0.66 | 1.677 | 0.489 | 0.289 | 1.6182 | 3.1568 | 14.4 | 5.2
Agriculture | C-24 | 2120 | C/D | 0.63 | 53.6 | 0.66 | 1.022 | 0.196 | 0.262 | 0.048937 | 0.089567 | 0.2 | 0.1
Agriculture | C-24 | 2120 | A/D | 0.63 | 53.6 | 0.66 | 1.022 | 0.196 | 0.262 | 0.40508 | 0.7414 | 2.1 | 0.7
Agriculture | C-24 | 2120 | A/D | 0.63 | 53.6 | 0.66 | 1.022 | 0.196 | 0.262 | 0.093133 | 0.17046 | 0.5 | 0.1
Agriculture | C-24 | 2120 | B/D | 0.63 | 53.6 | 0.66 | 1.022 | 0.196 | 0.262 | 15.1166 | 27.6674 | 76.9 | 24.3
Agriculture | C-24 | 2130 | C/D | 0.63 | 53.6 | 0.66 | 1.022 | 0.196 | 0.262 | 0.21469 | 0.39293 | 1.1 | 0.3
Agriculture | C-24 | 2130 | C/D | 0.63 | 53.6 | 0.66 | 1.022 | 0.196 | 0.262 | 2.4623 | 4.5067 | 12.5 | 4
Agriculture | C-24 | 2130 | C/D | 0.63 | 53.6 | 0.66 | 1.022 | 0.196 | 0.262 | 0.025558 | 0.046777 | 0.1 | 0
Agriculture | C-24 | 2130 | A/D | 0.63 | 53.6 | 0.66 | 1.022 | 0.196 | 0.262 | 0.35846 | 0.65608 | 1.8 | 0.6
Agriculture | C-24 | 2130 | C/D | 0.63 | 53.6 | 0.66 | 1.022 | 0.196 | 0.262 | 15.7196 | 28.7711 | 80 | 25.2
Agriculture | C-24 | 2130 | C/D | 0.63 | 53.6 | 0.66 | 1.022 | 0.196 | 0.262 | 1.706 | 3.1225 | 8.7 | 2.7
Agriculture | C-24 | 2130 | C/D | 0.63 | 53.6 | 0.66 | 1.022 | 0.196 | 0.262 | 4.3756 | 8.0085 | 22.3 | 7
Agriculture | C-24 | 2130 | C/D | 0.63 | 53.6 | 0.66 | 1.022 | 0.196 | 0.262 | 0.11883 | 0.21748 | 0.6 | 0.2
Agriculture | C-24 | 2130 | C/D | 0.63 | 53.6 | 0.66 | 1.022 | 0.196 | 0.262 | 1.6269 | 2.9776 | 8.3 | 2.6
Agriculture | C-24 | 2130 | C/D | 0.63 | 53.6 | 0.66 | 1.022 | 0.196 | 0.262 | 15.7425 | 28.8131 | 80.1 | 25.3
Agriculture | C-24 | 2130 | C/D | 0.63 | 53.6 | 0.66 | 1.022 | 0.196 | 0.262 | 0.98357 | 1.8002 | 5 | 1.6
Agriculture | C-24 | 2130 | C/D | 0.63 | 53.6 | 0.66 | 1.022 | 0.196 | 0.262 | 9.8292 | 17.99 | 50 | 15.8
Agriculture | C-24 | 2130 | C/D | 0.63 | 53.6 | 0.66 | 1.022 | 0.196 | 0.262 | 0.02793 | 0.05112 | 0.1 | 0
Agriculture | C-24 | 2130 | C/D | 0.63 | 53.6 | 0.66 | 1.022 | 0.196 | 0.262 | 1.4836 | 2.7153 | 7.6 | 2.4
Agriculture | C-24 | 2130 | C/D | 0.63 | 53.6 | 0.66 | 1.022 | 0.196 | 0.262 | 0.84152 | 1.5402 | 4.3 | 1.4
Agriculture | C-24 | 2130 | C/D | 0.63 | 53.6 | 0.66 | 1.022 | 0.196 | 0.262 | 22.0072 | 40.279 | 112 | 35.3
Agriculture | C-24 | 2130 | C/D | 0.63 | 53.6 | 0.66 | 1.022 | 0.196 | 0.262 | 0.701 | 1.283 | 3.6 | 1.1
Agriculture | C-24 | 2130 | C/D | 0.63 | 53.6 | 0.66 | 1.022 | 0.196 | 0.262 | 3.6041 | 6.5964 | 18.3 | 5.8
Agriculture | C-24 | 2130 | C/D | 0.63 | 53.6 | 0.66 | 1.022 | 0.196 | 0.262 | 0.65373 | 1.1965 | 3.3 | 1
Agriculture | C-24 | 2130 | C/D | 0.63 | 53.6 | 0.66 | 1.022 | 0.196 | 0.262 | 6.5432 | 11.9757 | 33.3 | 10.5
Agriculture | C-24 | 2130 | C/D | 0.63 | 53.6 | 0.66 | 1.022 | 0.196 | 0.262 | 25.1103 | 45.9586 | 127.8 | 40.3
Agriculture | C-24 | 2130 | C/D | 0.63 | 53.6 | 0.66 | 1.022 | 0.196 | 0.262 | 0.39276 | 0.71885 | 2 | 0.6
Agriculture | C-24 | 2130 | C/D | 0.63 | 53.6 | 0.66 | 1.022 | 0.196 | 0.262 | 7.6604 | 14.0206 | 39 | 12.3
Agriculture | C-24 | 2130 | C/D | 0.63 | 53.6 | 0.66 | 1.022 | 0.196 | 0.262 | 1.3293 | 2.4329 | 6.8 | 2.1
Agriculture | C-24 | 2130 | A/D | 0.63 | 53.6 | 0.66 | 1.022 | 0.196 | 0.262 | 0.67513 | 1.2357 | 3.4 | 1.1
Agriculture | C-24 | 2120 | C/D | 0.63 | 53.6 | 0.66 | 1.022 | 0.196 | 0.262 | 0.3258 | 0.59629 | 1.7 | 0.5
Agriculture | C-24 | 2120 | C/D | 0.63 | 53.6 | 0.66 | 1.022 | 0.196 | 0.262 | 4.9915 | 9.1358 | 25.4 | 8
Agriculture | C-24 | 2120 | C/D | 0.63 | 53.6 | 0.66 | 1.022 | 0.196 | 0.262 | 0.012047 | 0.02205 | 0.1 | 0
Agriculture | C-24 | 2130 | A/D | 0.63 | 53.6 | 0.66 | 1.022 | 0.196 | 0.262 | 7.6086 | 13.9258 | 38.7 | 12.2
Agriculture | C-24 | 2130 | B/D | 0.63 | 53.6 | 0.66 | 1.022 | 0.196 | 0.262 | 17.7142 | 32.4217 | 90.2 | 28.5
Agriculture | C-24 | 2130 | A/D | 0.63 | 53.6 | 0.66 | 1.022 | 0.196 | 0.262 | 1.3812 | 2.528 | 7 | 2.2
Agriculture | C-24 | 2130 | A/D | 0.63 | 53.6 | 0.66 | 1.022 | 0.196 | 0.262 | 0.45378 | 0.83053 | 2.3 | 0.7
Agriculture | C-24 | 2130 | A/D | 0.63 | 53.6 | 0.66 | 1.022 | 0.196 | 0.262 | 5.1724 | 9.4669 | 26.3 | 8.3
Agriculture | C-24 | 2130 | B/D | 0.63 | 53.6 | 0.66 | 1.022 | 0.196 | 0.262 | 8.0564 | 14.7454 | 41 | 12.9
Agriculture | C-24 | 2130 | A/D | 0.63 | 53.6 | 0.66 | 1.022 | 0.196 | 0.262 | 2.1029 | 3.8488 | 10.7 | 3.4
Agriculture | C-24 | 2130 | A/D | 0.63 | 53.6 | 0.66 | 1.022 | 0.196 | 0.262 | 0.02359 | 0.043176 | 0.1 | 0
Agriculture | C-24 | 2130 | A | 0.63 | 53.6 | 0.66 | 1.022 | 0.196 | 0.262 | 174.4087 | 319.2145 | 887.7 | 280.1
Agriculture | C-24 | 2130 | A/D | 0.63 | 53.6 | 0.66 | 1.022 | 0.196 | 0.262 | 0.1664 | 0.30456 | 0.8 | 0.3
Agriculture | C-24 | 2130 | A/D | 0.63 | 53.6 | 0.66 | 1.022 | 0.196 | 0.262 | 0.28377 | 0.51937 | 1.4 | 0.5
Agriculture | C-24 | 2130 | B/D | 0.63 | 53.6 | 0.66 | 1.022 | 0.196 | 0.262 | 2.1175 | 3.8757 | 10.8 | 3.4
Agriculture | C-24 | 2130 | A/D | 0.63 | 53.6 | 0.66 | 1.022 | 0.196 | 0.262 | 17.7849 | 32.5511 | 90.5 | 28.6
Agriculture | C-24 | 2130 | A/D | 0.63 | 53.6 | 0.66 | 1.022 | 0.196 | 0.262 | 22.2398 | 40.7048 | 113.2 | 35.7
Agriculture | C-24 | 2130 | C/D | 0.63 | 53.6 | 0.66 | 1.022 | 0.196 | 0.262 | 5.445 | 9.9657 | 27.7 | 8.7
Agriculture | C-24 | 2130 | C/D | 0.63 | 53.6 | 0.66 | 1.022 | 0.196 | 0.262 | 1.5343 | 2.8082 | 7.8 | 2.5
Agriculture | C-24 | 2130 | A/D | 0.63 | 53.6 | 0.66 | 1.022 | 0.196 | 0.262 | 1.0912 | 1.9972 | 5.6 | 1.8
Agriculture | C-24 | 2130 | A/D | 0.63 | 53.6 | 0.66 | 1.022 | 0.196 | 0.262 | 0.15734 | 0.28797 | 0.8 | 0.3
Agriculture | C-24 | 2130 | B/D | 0.63 | 53.6 | 0.66 | 1.022 | 0.196 | 0.262 | 675.3954 | 1236.1536 | 3437.6 | 1084.8
Agriculture | C-24 | 2130 | C/D | 0.63 | 53.6 | 0.66 | 1.022 | 0.196 | 0.262 | 31.188 | 57.0824 | 158.7 | 50.1
Agriculture | C-24 | 2130 | C/D | 0.63 | 53.6 | 0.66 | 1.022 | 0.196 | 0.262 | 0.024766 | 0.045329 | 0.1 | 0
Agriculture | C-24 | 2130 | A/D | 0.63 | 53.6 | 0.66 | 1.022 | 0.196 | 0.262 | 6.55 | 11.9883 | 33.3 | 10.5
Agriculture | C-24 | 2130 | A/D | 0.63 | 53.6 | 0.66 | 1.022 | 0.196 | 0.262 | 18.7937 | 34.3974 | 95.7 | 30.2
Agriculture | C-24 | 2130 | A/D | 0.63 | 53.6 | 0.66 | 1.022 | 0.196 | 0.262 | 4.0601 | 7.4311 | 20.7 | 6.5
Agriculture | C-24 | 2130 | C/D | 0.63 | 53.6 | 0.66 | 1.022 | 0.196 | 0.262 | 8.7715 | 16.0542 | 44.6 | 14.1
Agriculture | C-24 | 2130 | A/D | 0.63 | 53.6 | 0.66 | 1.022 | 0.196 | 0.262 | 29.747 | 54.4449 | 151.4 | 47.8
Agriculture | C-24 | 2130 | B/D | 0.63 | 53.6 | 0.66 | 1.022 | 0.196 | 0.262 | 30.9574 | 56.6604 | 157.6 | 49.7
Agriculture | C-24 | 2130 | A/D | 0.63 | 53.6 | 0.66 | 1.022 | 0.196 | 0.262 | 0.19044 | 0.34855 | 1 | 0.3
Agriculture | C-24 | 2130 | A/D | 0.63 | 53.6 | 0.66 | 1.022 | 0.196 | 0.262 | 0.71887 | 1.3157 | 3.7 | 1.2
Agriculture | C-24 | 2130 | B/D | 0.63 | 53.6 | 0.66 | 1.022 | 0.196 | 0.262 | 3.3647 | 6.1583 | 17.1 | 5.4
Agriculture | C-24 | 2130 | A/D | 0.63 | 53.6 | 0.66 | 1.022 | 0.196 | 0.262 | 0.36567 | 0.66928 | 1.9 | 0.6
Agriculture | C-24 | 2130 | A | 0.63 | 53.6 | 0.66 | 1.022 | 0.196 | 0.262 | 1.2119 | 2.2181 | 6.2 | 1.9
Agriculture | C-24 | 2130 | A/D | 0.63 | 53.6 | 0.66 | 1.022 | 0.196 | 0.262 | 2.6969 | 4.936 | 13.7 | 4.3
Agriculture | C-24 | 2130 | A/D | 0.63 | 53.6 | 0.66 | 1.022 | 0.196 | 0.262 | 18.0261 | 32.9926 | 91.7 | 29
Agriculture | C-24 | 2130 | C/D | 0.63 | 53.6 | 0.66 | 1.022 | 0.196 | 0.262 | 0.33456 | 0.61233 | 1.7 | 0.5
Agriculture | C-24 | 2130 | A/D | 0.63 | 53.6 | 0.66 | 1.022 | 0.196 | 0.262 | 11.3556 | 20.7838 | 57.8 | 18.2
Agriculture | C-24 | 2130 | C/D | 0.63 | 53.6 | 0.66 | 1.022 | 0.196 | 0.262 | 0.33233 | 0.60826 | 1.7 | 0.5
Agriculture | C-24 | 2130 | B/D | 0.63 | 53.6 | 0.66 | 1.022 | 0.196 | 0.262 | 52.7721 | 96.5871 | 268.6 | 84.8
Agriculture | C-24 | 2130 | B/D | 0.63 | 53.6 | 0.66 | 1.022 | 0.196 | 0.262 | 29.3473 | 53.7134 | 149.4 | 47.1
Agriculture | C-24 | 2130 | A/D | 0.63 | 53.6 | 0.66 | 1.022 | 0.196 | 0.262 | 2.5521 | 4.6711 | 13 | 4.1
Agriculture | C-24 | 2130 | A/D | 0.63 | 53.6 | 0.66 | 1.022 | 0.196 | 0.262 | 9.5488 | 17.4769 | 48.6 | 15.3
Agriculture | C-24 | 2130 | A/D | 0.63 | 53.6 | 0.66 | 1.022 | 0.196 | 0.262 | 3.1272 | 5.7237 | 15.9 | 5
Agriculture | C-24 | 2130 | A | 0.63 | 53.6 | 0.66 | 1.022 | 0.196 | 0.262 | 33.4024 | 61.1354 | 170 | 53.6
Agriculture | C-24 | 2130 | A/D | 0.63 | 53.6 | 0.66 | 1.022 | 0.196 | 0.262 | 5.8087 | 10.6314 | 29.6 | 9.3
Agriculture | C-24 | 2130 | C/D | 0.63 | 53.6 | 0.66 | 1.022 | 0.196 | 0.262 | 15.2347 | 27.8836 | 77.5 | 24.5
Agriculture | C-24 | 2130 | A/D | 0.63 | 53.6 | 0.66 | 1.022 | 0.196 | 0.262 | 6.7623 | 12.3769 | 34.4 | 10.9
Agriculture | C-24 | 2130 | A/D | 0.63 | 53.6 | 0.66 | 1.022 | 0.196 | 0.262 | 8.2811 | 15.1566 | 42.1 | 13.3
Agriculture | C-24 | 2130 | B/D | 0.63 | 53.6 | 0.66 | 1.022 | 0.196 | 0.262 | 67.0105 | 122.6471 | 341.1 | 107.6
Agriculture | C-24 | 2130 | C/D | 0.63 | 53.6 | 0.66 | 1.022 | 0.196 | 0.262 | 0.62556 | 1.1449 | 3.2 | 1
Agriculture | C-24 | 2130 | A/D | 0.63 | 53.6 | 0.66 | 1.022 | 0.196 | 0.262 | 1.5011 | 2.7473 | 7.6 | 2.4
Agriculture | C-24 | 2130 | A/D | 0.63 | 53.6 | 0.66 | 1.022 | 0.196 | 0.262 | 11.0191 | 20.1679 | 56.1 | 17.7
Agriculture | C-24 | 2130 | A/D | 0.63 | 53.6 | 0.66 | 1.022 | 0.196 | 0.262 | 20.9477 | 38.3398 | 106.6 | 33.6
Agriculture | C-24 | 2130 | A/D | 0.63 | 53.6 | 0.66 | 1.022 | 0.196 | 0.262 | 0.034657 | 0.063431 | 0.2 | 0.1
Agriculture | C-24 | 2130 | C/D | 0.63 | 53.6 | 0.66 | 1.022 | 0.196 | 0.262 | 5.0432 | 9.2304 | 25.7 | 8.1
Agriculture | C-24 | 2130 | B/D | 0.63 | 53.6 | 0.66 | 1.022 | 0.196 | 0.262 | 0.66717 | 1.2211 | 3.4 | 1.1
Agriculture | C-24 | 2130 | C/D | 0.63 | 53.6 | 0.66 | 1.022 | 0.196 | 0.262 | 14.4818 | 26.5056 | 73.7 | 23.3
Agriculture | C-24 | 2130 | C/D | 0.63 | 53.6 | 0.66 | 1.022 | 0.196 | 0.262 | 0.059664 | 0.1092 | 0.3 | 0.1
Agriculture | C-24 | 2210 | C/D | 0.63 | 53.6 | 0.66 | 1.347 | 0.274 | 0.315 | 16.2292 | 33.5458 | 123 | 35.2
Agriculture | C-24 | 2210 | C/D | 0.63 | 53.6 | 0.66 | 1.347 | 0.274 | 0.315 | 0.12498 | 0.25833 | 0.9 | 0.3
Agriculture | C-24 | 2210 | C/D | 0.63 | 53.6 | 0.66 | 1.347 | 0.274 | 0.315 | 2.314 | 4.783 | 17.5 | 5
Agriculture | C-24 | 2210 | C/D | 0.63 | 53.6 | 0.66 | 1.347 | 0.274 | 0.315 | 4.4187 | 9.1336 | 33.5 | 9.6
Agriculture | C-24 | 2210 | C/D | 0.63 | 53.6 | 0.66 | 1.347 | 0.274 | 0.315 | 3.9251 | 8.1132 | 29.7 | 8.5
Agriculture | C-24 | 2210 | C/D | 0.63 | 53.6 | 0.66 | 1.347 | 0.274 | 0.315 | 17.571 | 36.3193 | 133.1 | 38.1
Agriculture | C-24 | 2210 | C/D | 0.63 | 53.6 | 0.66 | 1.347 | 0.274 | 0.315 | 0.06743 | 0.13938 | 0.5 | 0.1
Agriculture | C-24 | 2210 | C/D | 0.63 | 53.6 | 0.66 | 1.347 | 0.274 | 0.315 | 1.3046 | 2.6966 | 9.9 | 2.8
Agriculture | C-24 | 2210 | C/D | 0.63 | 53.6 | 0.66 | 1.347 | 0.274 | 0.315 | 67.1339 | 138.7658 | 508.6 | 145.8
Agriculture | C-24 | 2210 |  | 0.63 | 53.6 | 0.66 | 1.347 | 0.274 | 0.315 | 1.2148 | 2.5111 | 9.2 | 2.6
Agriculture | C-24 | 2210 | C/D | 0.63 | 53.6 | 0.66 | 1.347 | 0.274 | 0.315 | 0.72565 | 1.4999 | 5.5 | 1.6
Agriculture | C-24 | 2210 | C/D | 0.63 | 53.6 | 0.66 | 1.347 | 0.274 | 0.315 | 4.8549 | 10.0351 | 36.8 | 10.5
Agriculture | C-24 | 2210 | C/D | 0.63 | 53.6 | 0.66 | 1.347 | 0.274 | 0.315 | 39.558 | 81.7664 | 299.7 | 85.9
Agriculture | C-24 | 2210 | C/D | 0.63 | 53.6 | 0.66 | 1.347 | 0.274 | 0.315 | 0.1998 | 0.41299 | 1.5 | 0.4
Agriculture | C-24 | 2210 | C/D | 0.63 | 53.6 | 0.66 | 1.347 | 0.274 | 0.315 | 15.654 | 32.3568 | 118.6 | 34
Agriculture | C-24 | 2210 | C/D | 0.63 | 53.6 | 0.66 | 1.347 | 0.274 | 0.315 | 2.4432 | 5.05 | 18.5 | 5.3
Agriculture | C-24 | 2210 | C/D | 0.63 | 53.6 | 0.66 | 1.347 | 0.274 | 0.315 | 2.0968 | 4.3341 | 15.9 | 4.6
Agriculture | C-24 | 2210 | C/D | 0.63 | 53.6 | 0.66 | 1.347 | 0.274 | 0.315 | 2.3005 | 4.7551 | 17.4 | 5
Agriculture | C-24 | 2210 | C/D | 0.63 | 53.6 | 0.66 | 1.347 | 0.274 | 0.315 | 0.08411 | 0.17386 | 0.6 | 0.2
Agriculture | C-24 | 2210 | C/D | 0.63 | 53.6 | 0.66 | 1.347 | 0.274 | 0.315 | 5.0539 | 10.4464 | 38.3 | 11
Agriculture | C-24 | 2210 | C/D | 0.63 | 53.6 | 0.66 | 1.347 | 0.274 | 0.315 | 3.8392 | 7.9357 | 29.1 | 8.3
Agriculture | C-24 | 2210 | C/D | 0.63 | 53.6 | 0.66 | 1.347 | 0.274 | 0.315 | 2.7821 | 5.7506 | 21.1 | 6
Agriculture | C-24 | 2210 | C/D | 0.63 | 53.6 | 0.66 | 1.347 | 0.274 | 0.315 | 0.13489 | 0.27881 | 1 | 0.3
Agriculture | C-24 | 2210 | C/D | 0.63 | 53.6 | 0.66 | 1.347 | 0.274 | 0.315 | 0.47716 | 0.98628 | 3.6 | 1
Agriculture | C-24 | 2210 | C/D | 0.63 | 53.6 | 0.66 | 1.347 | 0.274 | 0.315 | 4.8188 | 9.9605 | 36.5 | 10.5
Agriculture | C-24 | 2210 | B/D | 0.63 | 53.6 | 0.66 | 1.347 | 0.274 | 0.315 | 0.025595 | 0.052905 | 0.2 | 0.1
Agriculture | C-24 | 2210 | C/D | 0.63 | 53.6 | 0.66 | 1.347 | 0.274 | 0.315 | 0.88824 | 1.836 | 6.7 | 1.9
Agriculture | C-24 | 2210 | C/D | 0.63 | 53.6 | 0.66 | 1.347 | 0.274 | 0.315 | 0.74435 | 1.5386 | 5.6 | 1.6
Agriculture | C-24 | 2210 | C/D | 0.63 | 53.6 | 0.66 | 1.347 | 0.274 | 0.315 | 2.1865 | 4.5195 | 16.6 | 4.7
Agriculture | C-24 | 2210 | A | 0.63 | 53.6 | 0.66 | 1.347 | 0.274 | 0.315 | 1.8591 | 3.8427 | 14.1 | 4
Agriculture | C-24 | 2210 | C/D | 0.63 | 53.6 | 0.66 | 1.347 | 0.274 | 0.315 | 8.0666 | 16.6736 | 61.1 | 17.5
Agriculture | C-24 | 2210 | C/D | 0.63 | 53.6 | 0.66 | 1.347 | 0.274 | 0.315 | 1.5207 | 3.1433 | 11.5 | 3.3
Agriculture | C-24 | 2210 | C/D | 0.63 | 53.6 | 0.66 | 1.347 | 0.274 | 0.315 | 3.0559 | 6.3166 | 23.2 | 6.6
Agriculture | C-24 | 2210 | C/D | 0.63 | 53.6 | 0.66 | 1.347 | 0.274 | 0.315 | 39.086 | 80.7907 | 296.1 | 84.9
Agriculture | C-24 | 2210 | C/D | 0.63 | 53.6 | 0.66 | 1.347 | 0.274 | 0.315 | 337.1272 | 696.842 | 2554.1 | 731.9
Agriculture | C-24 | 2210 | C/D | 0.63 | 53.6 | 0.66 | 1.347 | 0.274 | 0.315 | 20.8671 | 43.1322 | 158.1 | 45.3
Agriculture | C-24 | 2210 | C/D | 0.63 | 53.6 | 0.66 | 1.347 | 0.274 | 0.315 | 12.9785 | 26.8265 | 98.3 | 28.2
Agriculture | C-24 | 2210 | C/D | 0.63 | 53.6 | 0.66 | 1.347 | 0.274 | 0.315 | 2.5929 | 5.3595 | 19.6 | 5.6
Agriculture | C-24 | 2210 | C/D | 0.63 | 53.6 | 0.66 | 1.347 | 0.274 | 0.315 | 7.0396 | 14.5508 | 53.3 | 15.3
Agriculture | C-24 | 2210 | C/D | 0.63 | 53.6 | 0.66 | 1.347 | 0.274 | 0.315 | 0.20795 | 0.42984 | 1.6 | 0.5
Agriculture | C-24 | 2210 | C/D | 0.63 | 53.6 | 0.66 | 1.347 | 0.274 | 0.315 | 3.4687 | 7.1697 | 26.3 | 7.5
Agriculture | C-24 | 2210 | C/D | 0.63 | 53.6 | 0.66 | 1.347 | 0.274 | 0.315 | 1.2619 | 2.6083 | 9.6 | 2.7
Agriculture | C-24 | 2210 | C/D | 0.63 | 53.6 | 0.66 | 1.347 | 0.274 | 0.315 | 56.7878 | 117.3804 | 430.2 | 123.3
Agriculture | C-24 | 2210 | C/D | 0.63 | 53.6 | 0.66 | 1.347 | 0.274 | 0.315 | 2.3606 | 4.8794 | 17.9 | 5.1
Agriculture | C-24 | 2210 | C/D | 0.63 | 53.6 | 0.66 | 1.347 | 0.274 | 0.315 | 1.4378 | 2.972 | 10.9 | 3.1
Agriculture | C-24 | 2210 | C/D | 0.63 | 53.6 | 0.66 | 1.347 | 0.274 | 0.315 | 6.8458 | 14.1502 | 51.9 | 14.9
Agriculture | C-24 | 2210 | C/D | 0.63 | 53.6 | 0.66 | 1.347 | 0.274 | 0.315 | 11.2135 | 23.1782 | 85 | 24.3
Agriculture | C-24 | 2210 | A | 0.63 | 53.6 | 0.66 | 1.347 | 0.274 | 0.315 | 6.2181 | 12.8528 | 47.1 | 13.5
Agriculture | C-24 | 2210 | C/D | 0.63 | 53.6 | 0.66 | 1.347 | 0.274 | 0.315 | 13.7531 | 28.4277 | 104.2 | 29.9
Agriculture | C-24 | 2210 | C/D | 0.63 | 53.6 | 0.66 | 1.347 | 0.274 | 0.315 | 4.486 | 9.2727 | 34 | 9.7
Agriculture | C-24 | 2210 | C/D | 0.63 | 53.6 | 0.66 | 1.347 | 0.274 | 0.315 | 3.6946 | 7.6368 | 28 | 8
Agriculture | C-24 | 2210 | C/D | 0.63 | 53.6 | 0.66 | 1.347 | 0.274 | 0.315 | 3.5824 | 7.4048 | 27.1 | 7.8
Agriculture | C-24 | 2210 | C/D | 0.63 | 53.6 | 0.66 | 1.347 | 0.274 | 0.315 | 1.5974 | 3.3018 | 12.1 | 3.5
Agriculture | C-24 | 2210 | C/D | 0.63 | 53.6 | 0.66 | 1.347 | 0.274 | 0.315 | 0.015787 | 0.032632 | 0.1 | 0
Agriculture | C-24 | 2210 | C/D | 0.63 | 53.6 | 0.66 | 1.347 | 0.274 | 0.315 | 4.0279 | 8.3257 | 30.5 | 8.7
Agriculture | C-24 | 2210 | C/D | 0.63 | 53.6 | 0.66 | 1.347 | 0.274 | 0.315 | 5.4144 | 11.1916 | 41 | 11.8
Agriculture | C-24 | 2210 | C/D | 0.63 | 53.6 | 0.66 | 1.347 | 0.274 | 0.315 | 3.4384 | 7.1071 | 26 | 7.5
Agriculture | C-24 | 2210 | C/D | 0.63 | 53.6 | 0.66 | 1.347 | 0.274 | 0.315 | 2.4072 | 4.9756 | 18.2 | 5.2
Agriculture | C-24 | 2210 | C/D | 0.63 | 53.6 | 0.66 | 1.347 | 0.274 | 0.315 | 30.224 | 62.473 | 229 | 65.6
Agriculture | C-24 | 2210 | C/D | 0.63 | 53.6 | 0.66 | 1.347 | 0.274 | 0.315 | 0.3978 | 0.82225 | 3 | 0.9
Agriculture | C-24 | 2210 | C/D | 0.63 | 53.6 | 0.66 | 1.347 | 0.274 | 0.315 | 1.802 | 3.7247 | 13.7 | 3.9
Agriculture | C-24 | 2210 | C/D | 0.63 | 53.6 | 0.66 | 1.347 | 0.274 | 0.315 | 4.363 | 9.0183 | 33.1 | 9.5
Agriculture | C-24 | 2210 | C/D | 0.63 | 53.6 | 0.66 | 1.347 | 0.274 | 0.315 | 57.0059 | 117.8312 | 431.9 | 123.8
Agriculture | C-24 | 2210 | A | 0.63 | 53.6 | 0.66 | 1.347 | 0.274 | 0.315 | 0.37905 | 0.78349 | 2.9 | 0.8
Agriculture | C-24 | 2210 | C/D | 0.63 | 53.6 | 0.66 | 1.347 | 0.274 | 0.315 | 17.2916 | 35.7417 | 131 | 37.5
Agriculture | C-24 | 2210 | C/D | 0.63 | 53.6 | 0.66 | 1.347 | 0.274 | 0.315 | 143.5253 | 296.6669 | 1087.3 | 311.6
Agriculture | C-24 | 2210 | C/D | 0.63 | 53.6 | 0.66 | 1.347 | 0.274 | 0.315 | 8.2643 | 17.0824 | 62.6 | 17.9
Agriculture | C-24 | 2210 | C/D | 0.63 | 53.6 | 0.66 | 1.347 | 0.274 | 0.315 | 0.36465 | 0.75372 | 2.8 | 0.8
Agriculture | C-24 | 2210 | C/D | 0.63 | 53.6 | 0.66 | 1.347 | 0.274 | 0.315 | 0.004578 | 0.0094627 | 0 | 0
Agriculture | C-24 | 2210 | C/D | 0.63 | 53.6 | 0.66 | 1.347 | 0.274 | 0.315 | 1.6646 | 3.4407 | 12.6 | 3.6
Agriculture | C-24 | 2210 | C/D | 0.63 | 53.6 | 0.66 | 1.347 | 0.274 | 0.315 | 2.7765 | 5.7389 | 21 | 6
Agriculture | C-24 | 2210 | C/D | 0.63 | 53.6 | 0.66 | 1.347 | 0.274 | 0.315 | 16.2055 | 33.4967 | 122.8 | 35.2
Agriculture | C-24 | 2210 | C/D | 0.63 | 53.6 | 0.66 | 1.347 | 0.274 | 0.315 | 1.5389 | 3.1809 | 11.7 | 3.3
Agriculture | C-24 | 2210 | C/D | 0.63 | 53.6 | 0.66 | 1.347 | 0.274 | 0.315 | 1.5518 | 3.2077 | 11.8 | 3.4
Agriculture | C-24 | 2210 | C/D | 0.63 | 53.6 | 0.66 | 1.347 | 0.274 | 0.315 | 5.5529 | 11.4779 | 42.1 | 12.1
Agriculture | C-24 | 2210 | C/D | 0.63 | 53.6 | 0.66 | 1.347 | 0.274 | 0.315 | 8.5344 | 17.6405 | 64.7 | 18.5
Agriculture | C-24 | 2210 | C/D | 0.63 | 53.6 | 0.66 | 1.347 | 0.274 | 0.315 | 393.6557 | 813.6864 | 2982.3 | 854.7
Agriculture | C-24 | 2210 | A | 0.63 | 53.6 | 0.66 | 1.347 | 0.274 | 0.315 | 43.0382 | 88.96 | 326.1 | 93.4
Agriculture | C-24 | 2210 | C/D | 0.63 | 53.6 | 0.66 | 1.347 | 0.274 | 0.315 | 0.16061 | 0.33198 | 1.2 | 0.3
Agriculture | C-24 | 2210 | C/D | 0.63 | 53.6 | 0.66 | 1.347 | 0.274 | 0.315 | 85.0967 | 175.8949 | 644.7 | 184.8
Agriculture | C-24 | 2210 | C/D | 0.63 | 53.6 | 0.66 | 1.347 | 0.274 | 0.315 | 1.6708 | 3.4535 | 12.7 | 3.6
Agriculture | C-24 | 2210 | C/D | 0.63 | 53.6 | 0.66 | 1.347 | 0.274 | 0.315 | 1.6853 | 3.4835 | 12.8 | 3.7
Agriculture | C-24 | 2210 | C/D | 0.63 | 53.6 | 0.66 | 1.347 | 0.274 | 0.315 | 21.1897 | 43.7992 | 160.5 | 46
Agriculture | C-24 | 2210 | C/D | 0.63 | 53.6 | 0.66 | 1.347 | 0.274 | 0.315 | 0.0085478 | 0.017668 | 0.1 | 0
Agriculture | C-24 | 2210 | C/D | 0.63 | 53.6 | 0.66 | 1.347 | 0.274 | 0.315 | 0.28125 | 0.58135 | 2.1 | 0.6
Agriculture | C-24 | 2210 | C/D | 0.63 | 53.6 | 0.66 | 1.347 | 0.274 | 0.315 | 29.2801 | 60.522 | 221.8 | 63.6
Agriculture | C-24 | 2210 | C/D | 0.63 | 53.6 | 0.66 | 1.347 | 0.274 | 0.315 | 2.1509 | 4.4459 | 16.3 | 4.7
Agriculture | C-24 | 2210 | B/D | 0.63 | 53.6 | 0.66 | 1.347 | 0.274 | 0.315 | 0.6802 | 1.406 | 5.2 | 1.5
Agriculture | C-24 | 2210 | C/D | 0.63 | 53.6 | 0.66 | 1.347 | 0.274 | 0.315 | 2.5977 | 5.3695 | 19.7 | 5.6
Agriculture | C-24 | 2210 | C/D | 0.63 | 53.6 | 0.66 | 1.347 | 0.274 | 0.315 | 4.0092 | 8.2871 | 30.4 | 8.7
Agriculture | C-24 | 2210 | C/D | 0.63 | 53.6 | 0.66 | 1.347 | 0.274 | 0.315 | 1.5751 | 3.2557 | 11.9 | 3.4
Agriculture | C-24 | 2210 | C/D | 0.63 | 53.6 | 0.66 | 1.347 | 0.274 | 0.315 | 2.7925 | 5.772 | 21.2 | 6.1
Agriculture | C-24 | 2210 | C/D | 0.63 | 53.6 | 0.66 | 1.347 | 0.274 | 0.315 | 18.4662 | 38.1696 | 139.9 | 40.1
Agriculture | C-24 | 2210 | C/D | 0.63 | 53.6 | 0.66 | 1.347 | 0.274 | 0.315 | 4.9186 | 10.1668 | 37.3 | 10.7
Agriculture | C-24 | 2210 | C/D | 0.63 | 53.6 | 0.66 | 1.347 | 0.274 | 0.315 | 2.956 | 6.11 | 22.4 | 6.4
Agriculture | C-24 | 2120 | A/D | 0.63 | 53.6 | 0.66 | 1.022 | 0.196 | 0.262 | 7.3205 | 13.3984 | 37.3 | 11.8
Agriculture | C-24 | 2120 | B/D | 0.63 | 53.6 | 0.66 | 1.022 | 0.196 | 0.262 | 12.9158 | 23.6394 | 65.7 | 20.7
Agriculture | C-24 | 2120 | B/D | 0.63 | 53.6 | 0.66 | 1.022 | 0.196 | 0.262 | 2.0659 | 3.7812 | 10.5 | 3.3
Agriculture | C-24 | 2130 | C/D | 0.63 | 53.6 | 0.66 | 1.022 | 0.196 | 0.262 | 7.4664 | 13.6654 | 38 | 12
Agriculture | C-24 | 2130 | C/D | 0.63 | 53.6 | 0.66 | 1.022 | 0.196 | 0.262 | 0.52576 | 0.96228 | 2.7 | 0.8
Agriculture | C-24 | 2130 | C/D | 0.63 | 53.6 | 0.66 | 1.022 | 0.196 | 0.262 | 0.63032 | 1.1537 | 3.2 | 1
Agriculture | C-24 | 2130 | C/D | 0.63 | 53.6 | 0.66 | 1.022 | 0.196 | 0.262 | 7.5476 | 13.8141 | 38.4 | 12.1
Agriculture | C-24 | 2130 | C/D | 0.63 | 53.6 | 0.66 | 1.022 | 0.196 | 0.262 | 0.25188 | 0.46101 | 1.3 | 0.4
Agriculture | C-24 | 2130 | C/D | 0.63 | 53.6 | 0.66 | 1.022 | 0.196 | 0.262 | 21.197 | 38.7962 | 107.9 | 34
Agriculture | C-24 | 2130 | C/D | 0.63 | 53.6 | 0.66 | 1.022 | 0.196 | 0.262 | 4.1349 | 7.568 | 21 | 6.6
Agriculture | C-24 | 2130 | C/D | 0.63 | 53.6 | 0.66 | 1.022 | 0.196 | 0.262 | 2.4142 | 4.4187 | 12.3 | 3.9
Agriculture | C-24 | 2130 | C/D | 0.63 | 53.6 | 0.66 | 1.022 | 0.196 | 0.262 | 1.1809 | 2.1613 | 6 | 1.9
Agriculture | C-24 | 2130 | C/D | 0.63 | 53.6 | 0.66 | 1.022 | 0.196 | 0.262 | 0.27801 | 0.50883 | 1.4 | 0.4
Agriculture | C-24 | 2130 | C/D | 0.63 | 53.6 | 0.66 | 1.022 | 0.196 | 0.262 | 4.0521 | 7.4164 | 20.6 | 6.5
Agriculture | C-24 | 2210 | C/D | 0.63 | 53.6 | 0.66 | 1.347 | 0.274 | 0.315 | 4.8284 | 9.9802 | 36.6 | 10.5
Agriculture | C-24 | 2210 | C/D | 0.63 | 53.6 | 0.66 | 1.347 | 0.274 | 0.315 | 2.0277 | 4.1913 | 15.4 | 4.4
Agriculture | C-24 | 2210 | C/D | 0.63 | 53.6 | 0.66 | 1.347 | 0.274 | 0.315 | 24.8792 | 51.4252 | 188.5 | 54
Agriculture | C-24 | 2210 | C/D | 0.63 | 53.6 | 0.66 | 1.347 | 0.274 | 0.315 | 3.3962 | 7.02 | 25.7 | 7.4
Agriculture | C-24 | 2210 | C/D | 0.63 | 53.6 | 0.66 | 1.347 | 0.274 | 0.315 | 3.5971 | 7.4351 | 27.3 | 7.8
Agriculture | C-24 | 2210 | C/D | 0.63 | 53.6 | 0.66 | 1.347 | 0.274 | 0.315 | 2.8748 | 5.9422 | 21.8 | 6.2
Agriculture | C-24 | 2210 | C/D | 0.63 | 53.6 | 0.66 | 1.347 | 0.274 | 0.315 | 4.2518 | 8.7885 | 32.2 | 9.2
Agriculture | C-24 | 2210 | C/D | 0.63 | 53.6 | 0.66 | 1.347 | 0.274 | 0.315 | 5.0112 | 10.358 | 38 | 10.9
Agriculture | C-24 | 2210 | B/D | 0.63 | 53.6 | 0.66 | 1.347 | 0.274 | 0.315 | 4.3507 | 8.9928 | 33 | 9.4
Agriculture | C-24 | 2210 | C/D | 0.63 | 53.6 | 0.66 | 1.347 | 0.274 | 0.315 | 23.6734 | 48.9329 | 179.3 | 51.4
Agriculture | C-24 | 2210 | C/D | 0.63 | 53.6 | 0.66 | 1.347 | 0.274 | 0.315 | 5.1721 | 10.6907 | 39.2 | 11.2
Agriculture | C-24 | 2210 |  | 0.63 | 53.6 | 0.66 | 1.347 | 0.274 | 0.315 | 1.3333 | 2.7559 | 10.1 | 2.9
Agriculture | C-24 | 2210 | C/D | 0.63 | 53.6 | 0.66 | 1.347 | 0.274 | 0.315 | 277.5318 | 573.6582 | 2102.6 | 602.5
Agriculture | C-24 | 2210 | C/D | 0.63 | 53.6 | 0.66 | 1.347 | 0.274 | 0.315 | 116.9546 | 241.7452 | 886 | 253.9
Agriculture | C-24 | 2210 | C/D | 0.63 | 53.6 | 0.66 | 1.347 | 0.274 | 0.315 | 1.2331 | 2.5487 | 9.3 | 2.7
Agriculture | C-24 | 2210 | C/D | 0.63 | 53.6 | 0.66 | 1.347 | 0.274 | 0.315 | 3.8337 | 7.9243 | 29 | 8.3
Agriculture | C-24 | 2210 | C/D | 0.63 | 53.6 | 0.66 | 1.347 | 0.274 | 0.315 | 28.5598 | 59.0331 | 216.4 | 62
Agriculture | C-24 | 2210 | C/D | 0.63 | 53.6 | 0.66 | 1.347 | 0.274 | 0.315 | 13.9166 | 28.7657 | 105.4 | 30.2
Agriculture | C-24 | 2210 | C/D | 0.63 | 53.6 | 0.66 | 1.347 | 0.274 | 0.315 | 0.59972 | 1.2396 | 4.5 | 1.3
Agriculture | C-24 | 2210 | C/D | 0.63 | 53.6 | 0.66 | 1.347 | 0.274 | 0.315 | 2.6941 | 5.5687 | 20.4 | 5.8
Agriculture | C-24 | 2210 | C/D | 0.63 | 53.6 | 0.66 | 1.347 | 0.274 | 0.315 | 52.5429 | 108.6062 | 398.1 | 114.1
Agriculture | C-24 | 2210 | C/D | 0.63 | 53.6 | 0.66 | 1.347 | 0.274 | 0.315 | 32.7853 | 67.7672 | 248.4 | 71.2
Agriculture | C-24 | 2210 | C/D | 0.63 | 53.6 | 0.66 | 1.347 | 0.274 | 0.315 | 0.041803 | 0.086406 | 0.3 | 0.1
Agriculture | C-24 | 2210 | C/D | 0.63 | 53.6 | 0.66 | 1.347 | 0.274 | 0.315 | 1.9004 | 3.9282 | 14.4 | 4.1
Agriculture | C-24 | 2210 | C/D | 0.63 | 53.6 | 0.66 | 1.347 | 0.274 | 0.315 | 32.8193 | 67.8375 | 248.6 | 71.3
Agriculture | C-24 | 2210 | C/D | 0.63 | 53.6 | 0.66 | 1.347 | 0.274 | 0.315 | 4.8242 | 9.9716 | 36.5 | 10.5
Agriculture | C-24 | 2210 | C/D | 0.63 | 53.6 | 0.66 | 1.347 | 0.274 | 0.315 | 1.6108 | 3.3295 | 12.2 | 3.5
Agriculture | C-24 | 2210 | A/D | 0.63 | 53.6 | 0.66 | 1.347 | 0.274 | 0.315 | 7.6512 | 15.815 | 58 | 16.6
Agriculture | C-24 | 2210 | C/D | 0.63 | 53.6 | 0.66 | 1.347 | 0.274 | 0.315 | 281.069 | 580.9695 | 2129.4 | 610.2
Agriculture | C-24 | 2210 | D | 0.63 | 53.6 | 0.66 | 1.347 | 0.274 | 0.315 | 11.9798 | 24.7623 | 90.8 | 26
Agriculture | C-24 | 2210 | C/D | 0.63 | 53.6 | 0.66 | 1.347 | 0.274 | 0.315 | 3.4678 | 7.168 | 26.3 | 7.5
Agriculture | C-24 | 2210 | C/D | 0.63 | 53.6 | 0.66 | 1.347 | 0.274 | 0.315 | 4.6526 | 9.617 | 35.2 | 10.1
Agriculture | C-24 | 2210 | C/D | 0.63 | 53.6 | 0.66 | 1.347 | 0.274 | 0.315 | 20.2731 | 41.9046 | 153.6 | 44
Agriculture | C-24 | 2210 | B/D | 0.63 | 53.6 | 0.66 | 1.347 | 0.274 | 0.315 | 2.4307 | 5.0243 | 18.4 | 5.3
Agriculture | C-24 | 2210 | A/D | 0.63 | 53.6 | 0.66 | 1.347 | 0.274 | 0.315 | 5.4135 | 11.1897 | 41 | 11.8
Agriculture | C-24 | 2210 | C/D | 0.63 | 53.6 | 0.66 | 1.347 | 0.274 | 0.315 | 10.3966 | 21.4898 | 78.8 | 22.6
Agriculture | C-24 | 2210 | C/D | 0.63 | 53.6 | 0.66 | 1.347 | 0.274 | 0.315 | 70.3462 | 145.4056 | 532.9 | 152.7
Agriculture | C-24 | 2210 | C/D | 0.63 | 53.6 | 0.66 | 1.347 | 0.274 | 0.315 | 4.4704 | 9.2403 | 33.9 | 9.7
Agriculture | C-24 | 2210 | C/D | 0.63 | 53.6 | 0.66 | 1.347 | 0.274 | 0.315 | 11.1139 | 22.9725 | 84.2 | 24.1
Agriculture | C-24 | 2210 | C/D | 0.63 | 53.6 | 0.66 | 1.347 | 0.274 | 0.315 | 15.7751 | 32.6072 | 119.5 | 34.2
Agriculture | C-24 | 2210 | C/D | 0.63 | 53.6 | 0.66 | 1.347 | 0.274 | 0.315 | 2.9606 | 6.1196 | 22.4 | 6.4
Agriculture | C-24 | 2210 | C/D | 0.63 | 53.6 | 0.66 | 1.347 | 0.274 | 0.315 | 190.1441 | 393.0278 | 1440.5 | 412.8
Agriculture | C-24 | 2210 | C/D | 0.63 | 53.6 | 0.66 | 1.347 | 0.274 | 0.315 | 4.9626 | 10.2577 | 37.6 | 10.8
Agriculture | C-24 | 2210 | B/D | 0.63 | 53.6 | 0.66 | 1.347 | 0.274 | 0.315 | 7.9218 | 16.3743 | 60 | 17.2
Agriculture | C-24 | 2210 | C/D | 0.63 | 53.6 | 0.66 | 1.347 | 0.274 | 0.315 | 6.4736 | 13.381 | 49 | 14.1
Agriculture | C-24 | 2210 | C/D | 0.63 | 53.6 | 0.66 | 1.347 | 0.274 | 0.315 | 7.5519 | 15.6098 | 57.2 | 16.4
Agriculture | C-24 | 2210 | B/D | 0.63 | 53.6 | 0.66 | 1.347 | 0.274 | 0.315 | 3.7803 | 7.8138 | 28.6 | 8.2
Agriculture | C-24 | 2210 | C/D | 0.63 | 53.6 | 0.66 | 1.347 | 0.274 | 0.315 | 2.8092 | 5.8067 | 21.3 | 6.1
Agriculture | C-24 | 2210 | C/D | 0.63 | 53.6 | 0.66 | 1.347 | 0.274 | 0.315 | 47.6408 | 98.4735 | 360.9 | 103.4
Agriculture | C-24 | 2210 | B/D | 0.63 | 53.6 | 0.66 | 1.347 | 0.274 | 0.315 | 5.8792 | 12.1522 | 44.5 | 12.8
Agriculture | C-24 | 2210 | C/D | 0.63 | 53.6 | 0.66 | 1.347 | 0.274 | 0.315 | 127.0336 | 262.5785 | 962.4 | 275.8
Agriculture | C-24 | 2210 | C/D | 0.63 | 53.6 | 0.66 | 1.347 | 0.274 | 0.315 | 5.2761 | 10.9058 | 40 | 11.5
Agriculture | C-24 | 2210 | C/D | 0.63 | 53.6 | 0.66 | 1.347 | 0.274 | 0.315 | 1.749 | 3.6152 | 13.3 | 3.8
Agriculture | C-24 | 2210 | C/D | 0.63 | 53.6 | 0.66 | 1.347 | 0.274 | 0.315 | 3.0934 | 6.3941 | 23.4 | 6.7
Agriculture | C-24 | 2210 | C/D | 0.63 | 53.6 | 0.66 | 1.347 | 0.274 | 0.315 | 0.91761 | 1.8967 | 7 | 2
Agriculture | C-24 | 2210 | C/D | 0.63 | 53.6 | 0.66 | 1.347 | 0.274 | 0.315 | 5.9365 | 12.2707 | 45 | 12.9
Agriculture | C-24 | 2210 | C/D | 0.63 | 53.6 | 0.66 | 1.347 | 0.274 | 0.315 | 34.2781 | 70.8528 | 259.7 | 74.4
Agriculture | C-24 | 2210 | B/D | 0.63 | 53.6 | 0.66 | 1.347 | 0.274 | 0.315 | 5.1037 | 10.5494 | 38.7 | 11.1
Agriculture | C-24 | 2210 | A/D | 0.63 | 53.6 | 0.66 | 1.347 | 0.274 | 0.315 | 2.506 | 5.1799 | 19 | 5.4
Agriculture | C-24 | 2210 | C/D | 0.63 | 53.6 | 0.66 | 1.347 | 0.274 | 0.315 | 5.612 | 11.6001 | 42.5 | 12.2
Agriculture | C-24 | 2210 | C/D | 0.63 | 53.6 | 0.66 | 1.347 | 0.274 | 0.315 | 2.5732 | 5.3187 | 19.5 | 5.6
Agriculture | C-24 | 2210 | A/D | 0.63 | 53.6 | 0.66 | 1.347 | 0.274 | 0.315 | 8.1038 | 16.7506 | 61.4 | 17.6
Agriculture | C-24 | 2210 | A/D | 0.63 | 53.6 | 0.66 | 1.347 | 0.274 | 0.315 | 1.4418 | 2.9802 | 10.9 | 3.1
Agriculture | C-24 | 2210 | C/D | 0.63 | 53.6 | 0.66 | 1.347 | 0.274 | 0.315 | 476.0391 | 983.9728 | 3606.4 | 1033.5
Agriculture | C-24 | 2210 | C/D | 0.63 | 53.6 | 0.66 | 1.347 | 0.274 | 0.315 | 5.9529 | 12.3046 | 45.1 | 12.9
Agriculture | C-24 | 2210 | C/D | 0.63 | 53.6 | 0.66 | 1.347 | 0.274 | 0.315 | 4.7924 | 9.9058 | 36.3 | 10.4
Agriculture | C-24 | 2210 | C/D | 0.63 | 53.6 | 0.66 | 1.347 | 0.274 | 0.315 | 14.7393 | 30.4662 | 111.7 | 32
Agriculture | C-24 | 2210 | C/D | 0.63 | 53.6 | 0.66 | 1.347 | 0.274 | 0.315 | 14.1762 | 29.3022 | 107.4 | 30.8
Agriculture | C-24 | 2210 | A | 0.63 | 53.6 | 0.66 | 1.347 | 0.274 | 0.315 | 26.5509 | 54.8807 | 201.1 | 57.6
Agriculture | C-24 | 2210 | C/D | 0.63 | 53.6 | 0.66 | 1.347 | 0.274 | 0.315 | 3.4888 | 7.2114 | 26.4 | 7.6
Agriculture | C-24 | 2210 | C/D | 0.63 | 53.6 | 0.66 | 1.347 | 0.274 | 0.315 | 8.5488 | 17.6703 | 64.8 | 18.6
Agriculture | C-24 | 2210 | B/D | 0.63 | 53.6 | 0.66 | 1.347 | 0.274 | 0.315 | 2.0999 | 4.3404 | 15.9 | 4.6
Agriculture | C-24 | 2210 | C/D | 0.63 | 53.6 | 0.66 | 1.347 | 0.274 | 0.315 | 14.2998 | 29.5576 | 108.3 | 31
Agriculture | C-24 | 2210 | C/D | 0.63 | 53.6 | 0.66 | 1.347 | 0.274 | 0.315 | 5.8138 | 12.0171 | 44 | 12.6
Agriculture | C-24 | 2210 | C/D | 0.63 | 53.6 | 0.66 | 1.347 | 0.274 | 0.315 | 4.3318 | 8.9538 | 32.8 | 9.4
Agriculture | C-24 | 2210 | C/D | 0.63 | 53.6 | 0.66 | 1.347 | 0.274 | 0.315 | 14.0371 | 29.0148 | 106.3 | 30.5
Agriculture | C-24 | 2210 | C/D | 0.63 | 53.6 | 0.66 | 1.347 | 0.274 | 0.315 | 0.16654 | 0.34424 | 1.3 | 0.4
Agriculture | C-24 | 2210 |  | 0.63 | 53.6 | 0.66 | 1.347 | 0.274 | 0.315 | 0.92905 | 1.9203 | 7 | 2
Agriculture | C-24 | 2210 | C/D | 0.63 | 53.6 | 0.66 | 1.347 | 0.274 | 0.315 | 0.11968 | 0.24737 | 0.9 | 0.3
Agriculture | C-24 | 2210 | C/D | 0.63 | 53.6 | 0.66 | 1.347 | 0.274 | 0.315 | 0.41503 | 0.85787 | 3.1 | 0.9
Agriculture | C-24 | 2210 | C/D | 0.63 | 53.6 | 0.66 | 1.347 | 0.274 | 0.315 | 0.63796 | 1.3187 | 4.8 | 1.4
Agriculture | C-24 | 2210 | C/D | 0.63 | 53.6 | 0.66 | 1.347 | 0.274 | 0.315 | 3.9437 | 8.1517 | 29.9 | 8.6
Agriculture | C-24 | 2210 | C/D | 0.63 | 53.6 | 0.66 | 1.347 | 0.274 | 0.315 | 0.06236 | 0.1289 | 0.5 | 0.1
Agriculture | C-24 | 2210 | C/D | 0.63 | 53.6 | 0.66 | 1.347 | 0.274 | 0.315 | 1.8266 | 3.7755 | 13.8 | 4
Agriculture | C-24 | 2210 | C/D | 0.63 | 53.6 | 0.66 | 1.347 | 0.274 | 0.315 | 0.35623 | 0.73633 | 2.7 | 0.8
Agriculture | C-24 | 2210 | C/D | 0.63 | 53.6 | 0.66 | 1.347 | 0.274 | 0.315 | 0.074177 | 0.15332 | 0.6 | 0.2
Agriculture | C-24 | 2130 | C/D | 0.63 | 53.6 | 0.66 | 1.022 | 0.196 | 0.262 | 5.1174 | 9.3662 | 26 | 8.2
Agriculture | C-24 | 2130 | C/D | 0.63 | 53.6 | 0.66 | 1.022 | 0.196 | 0.262 | 18.6375 | 34.1115 | 94.9 | 29.9
Agriculture | C-24 | 2130 | C/D | 0.63 | 53.6 | 0.66 | 1.022 | 0.196 | 0.262 | 5.8798 | 10.7616 | 29.9 | 9.4
Agriculture | C-24 | 2130 | C/D | 0.63 | 53.6 | 0.66 | 1.022 | 0.196 | 0.262 | 6.3145 | 11.5572 | 32.1 | 10.1
Agriculture | C-24 | 2130 | C/D | 0.63 | 53.6 | 0.66 | 1.022 | 0.196 | 0.262 | 9.5078 | 17.4018 | 48.4 | 15.3
Agriculture | C-24 | 2130 | C/D | 0.63 | 53.6 | 0.66 | 1.022 | 0.196 | 0.262 | 0.0097356 | 0.017819 | 0 | 0
Agriculture | C-24 | 2130 | C/D | 0.63 | 53.6 | 0.66 | 1.022 | 0.196 | 0.262 | 1.8175 | 3.3265 | 9.3 | 2.9
Agriculture | C-24 | 2130 | C/D | 0.63 | 53.6 | 0.66 | 1.022 | 0.196 | 0.262 | 0.16926 | 0.30979 | 0.9 | 0.3
Agriculture | C-24 | 2130 | A/D | 0.63 | 53.6 | 0.66 | 1.022 | 0.196 | 0.262 | 9.9268 | 18.1687 | 50.5 | 15.9
Agriculture | C-24 | 2130 | C/D | 0.63 | 53.6 | 0.66 | 1.022 | 0.196 | 0.262 | 11.9789 | 21.9246 | 61 | 19.2
Agriculture | C-24 | 2130 | A/D | 0.63 | 53.6 | 0.66 | 1.022 | 0.196 | 0.262 | 5.8629 | 10.7307 | 29.8 | 9.4
Agriculture | C-24 | 2130 | C/D | 0.63 | 53.6 | 0.66 | 1.022 | 0.196 | 0.262 | 7.1213 | 13.0339 | 36.2 | 11.4
Agriculture | C-24 | 2130 | A/D | 0.63 | 53.6 | 0.66 | 1.022 | 0.196 | 0.262 | 0.99502 | 1.8211 | 5.1 | 1.6
Agriculture | C-24 | 2130 | C/D | 0.63 | 53.6 | 0.66 | 1.022 | 0.196 | 0.262 | 0.655 | 1.1988 | 3.3 | 1.1
Agriculture | C-24 | 2130 | A/D | 0.63 | 53.6 | 0.66 | 1.022 | 0.196 | 0.262 | 6.2116 | 11.3689 | 31.6 | 10
Agriculture | C-24 | 2130 | C/D | 0.63 | 53.6 | 0.66 | 1.022 | 0.196 | 0.262 | 7.1339 | 13.0569 | 36.3 | 11.5
Agriculture | C-24 | 2120 | C/D | 0.63 | 53.6 | 0.66 | 1.022 | 0.196 | 0.262 | 5.6231 | 10.2918 | 28.6 | 9
Agriculture | C-24 | 2120 | D | 0.63 | 53.6 | 0.66 | 1.022 | 0.196 | 0.262 | 11.0807 | 20.2806 | 56.4 | 17.8
Agriculture | C-24 | 2120 | C/D | 0.63 | 53.6 | 0.66 | 1.022 | 0.196 | 0.262 | 8.6764 | 15.8801 | 44.2 | 13.9
Agriculture | C-24 | 2120 | C/D | 0.63 | 53.6 | 0.66 | 1.022 | 0.196 | 0.262 | 0.89203 | 1.6327 | 4.5 | 1.4
Agriculture | C-24 | 2120 | C/D | 0.63 | 53.6 | 0.66 | 1.022 | 0.196 | 0.262 | 0.011052 | 0.020228 | 0.1 | 0
Agriculture | C-24 | 2120 | C/D | 0.63 | 53.6 | 0.66 | 1.022 | 0.196 | 0.262 | 1.7407 | 3.186 | 8.9 | 2.8
Agriculture | C-24 | 2110 | C/D | 0.63 | 53.6 | 0.66 | 2.014 | 0.287 | 0.315 | 4.3618 | 9.0158 | 49.4 | 9.8
Agriculture | C-24 | 2110 | C/D | 0.63 | 53.6 | 0.66 | 2.014 | 0.287 | 0.315 | 10.9316 | 22.5957 | 123.8 | 24.5
Agriculture | C-24 | 2110 | C/D | 0.63 | 53.6 | 0.66 | 2.014 | 0.287 | 0.315 | 0.40194 | 0.83081 | 4.6 | 0.9
Agriculture | C-24 | 2110 | C/D | 0.63 | 53.6 | 0.66 | 2.014 | 0.287 | 0.315 | 7.3459 | 15.184 | 83.2 | 16.5
Agriculture | C-24 | 2110 | C/D | 0.63 | 53.6 | 0.66 | 2.014 | 0.287 | 0.315 | 1.8097 | 3.7406 | 20.5 | 4.1
Agriculture | C-24 | 2110 | C/D | 0.63 | 53.6 | 0.66 | 2.014 | 0.287 | 0.315 | 2.8819 | 5.9568 | 32.6 | 6.5
Agriculture | C-24 | 2130 | C/D | 0.63 | 53.6 | 0.66 | 1.022 | 0.196 | 0.262 | 1.7971 | 3.2891 | 9.1 | 2.9
Agriculture | C-24 | 2130 | C/D | 0.63 | 53.6 | 0.66 | 1.022 | 0.196 | 0.262 | 3.4431 | 6.3017 | 17.5 | 5.5
Agriculture | C-24 | 2130 | C/D | 0.63 | 53.6 | 0.66 | 1.022 | 0.196 | 0.262 | 11.5547 | 21.1481 | 58.8 | 18.6
Agriculture | C-24 | 2130 | C/D | 0.63 | 53.6 | 0.66 | 1.022 | 0.196 | 0.262 | 21.2204 | 38.839 | 108 | 34.1
Copper Creek CDD | C-24 | 8100 | C/D | 0.63 | 53.6 | 0.66 | 0.986 | 0.143 | 0.446 | 0.22954 | 0.60876 | 1.6 | 0.4
Copper Creek CDD | C-24 | 8100 | C/D | 0.63 | 53.6 | 0.66 | 0.986 | 0.143 | 0.446 | 0.089563 | 0.23753 | 0.6 | 0.1
Copper Creek CDD | C-24 | 8100 | C/D | 0.63 | 53.6 | 0.66 | 0.986 | 0.143 | 0.446 | 0.058867 | 0.15612 | 0.4 | 0.1
Copper Creek CDD | C-24 | 8100 | A | 0.63 | 53.6 | 0.66 | 0.986 | 0.143 | 0.446 | 0.42865 | 1.1368 | 3.1 | 0.7
Copper Creek CDD | C-24 | 8100 | C/D | 0.63 | 53.6 | 0.66 | 0.986 | 0.143 | 0.446 | 0.59853 | 1.5874 | 4.3 | 1
Copper Creek CDD | C-24 | 8100 | C/D | 0.63 | 53.6 | 0.66 | 0.986 | 0.143 | 0.446 | 0.48719 | 1.2921 | 3.5 | 0.8
FDOT District 4 MS4 | C-24 | 1210 |  | 0.63 | 53.6 | 0.66 | 1.245 | 0.213 | 0.288 | 0.0022824 | 0.0044425 | 0 | 0
FDOT District 4 MS4 | C-24 | 1210 | C/D | 0.63 | 53.6 | 0.66 | 1.245 | 0.213 | 0.288 | 0.14293 | 0.2782 | 0.9 | 0.3
FDOT District 4 MS4 | C-24 | 1210 | C/D | 0.63 | 53.6 | 0.66 | 1.245 | 0.213 | 0.288 | 0.2263 | 0.44048 | 1.5 | 0.4
FDOT District 4 MS4 | C-24 | 1210 | C/D | 0.63 | 53.6 | 0.66 | 1.245 | 0.213 | 0.288 | 0.27888 | 0.54281 | 1.8 | 0.5
FDOT District 4 MS4 | C-24 | 1210 | C/D | 0.63 | 53.6 | 0.66 | 1.245 | 0.213 | 0.288 | 0.043308 | 0.084296 | 0.3 | 0.1
FDOT District 4 MS4 | C-24 | 1210 | C/D | 0.63 | 53.6 | 0.66 | 1.245 | 0.213 | 0.288 | 1.6747 | 3.2596 | 11 | 2.9
FDOT District 4 MS4 | C-24 | 1210 | C/D | 0.63 | 53.6 | 0.66 | 1.245 | 0.213 | 0.288 | 0.022178 | 0.043168 | 0.1 | 0
FDOT District 4 MS4 | C-24 | 1210 | C/D | 0.63 | 53.6 | 0.66 | 1.245 | 0.213 | 0.288 | 0.29525 | 0.57467 | 1.9 | 0.5
FDOT District 4 MS4 | C-24 | 8140 |  | 0.63 | 53.6 | 0.66 | 0.986 | 0.143 | 0.446 | 0.028162 | 0.074689 | 0.2 | 0
FDOT District 4 MS4 | C-24 | 8140 | C/D | 0.63 | 53.6 | 0.66 | 0.986 | 0.143 | 0.446 | 0.23799 | 0.63118 | 1.7 | 0.4
FDOT District 4 MS4 | C-24 | 8140 | C/D | 0.63 | 53.6 | 0.66 | 0.986 | 0.143 | 0.446 | 0.0012073 | 0.003202 | 0 | 0
FDOT District 4 MS4 | C-24 | 8140 | C/D | 0.63 | 53.6 | 0.66 | 0.986 | 0.143 | 0.446 | 0.010289 | 0.027288 | 0.1 | 0
FDOT District 4 MS4 | C-24 | 8140 | C/D | 0.63 | 53.6 | 0.66 | 0.986 | 0.143 | 0.446 | 0.24327 | 0.64519 | 1.7 | 0.4
FDOT District 4 MS4 | C-24 | 8140 | C/D | 0.63 | 53.6 | 0.66 | 0.986 | 0.143 | 0.446 | 0.14776 | 0.39189 | 1.1 | 0.2
FDOT District 4 MS4 | C-24 | 1210 |  | 0.63 | 53.6 | 0.66 | 1.245 | 0.213 | 0.288 | 0.0031812 | 0.0061919 | 0 | 0
FDOT District 4 MS4 | C-24 | 1210 | C/D | 0.63 | 53.6 | 0.66 | 1.245 | 0.213 | 0.288 | 0.030136 | 0.058657 | 0.2 | 0.1
FDOT District 4 MS4 | C-24 | 8140 | A/D | 0.63 | 53.6 | 0.66 | 0.986 | 0.143 | 0.446 | 3.3917 | 8.9953 | 24.1 | 5.6
FDOT District 4 MS4 | C-24 | 8140 | A/D | 0.63 | 53.6 | 0.66 | 0.986 | 0.143 | 0.446 | 2.0787 | 5.5131 | 14.8 | 3.5
FDOT District 4 MS4 | C-24 | 8140 | A/D | 0.63 | 53.6 | 0.66 | 0.986 | 0.143 | 0.446 | 6.1038 | 16.1881 | 43.4 | 10.1
FDOT District 4 MS4 | C-24 | 8140 | C/D | 0.63 | 53.6 | 0.66 | 0.986 | 0.143 | 0.446 | 1.4251 | 3.7795 | 10.1 | 2.4
FDOT District 4 MS4 | C-24 | 8140 |  | 0.63 | 53.6 | 0.66 | 0.986 | 0.143 | 0.446 | 0.050914 | 0.13503 | 0.4 | 0.1
FDOT District 4 MS4 | C-24 | 8140 | D | 0.63 | 53.6 | 0.66 | 0.986 | 0.143 | 0.446 | 67.7419 | 179.6605 | 482 | 112.6
FDOT District 4 MS4 | C-24 | 8140 | A/D | 0.63 | 53.6 | 0.66 | 0.986 | 0.143 | 0.446 | 2.1528 | 5.7095 | 15.3 | 3.6
FDOT District 4 MS4 | C-24 | 8140 | D | 0.63 | 53.6 | 0.66 | 0.986 | 0.143 | 0.446 | 0.024796 | 0.065763 | 0.2 | 0
FDOT District 4 MS4 | C-24 | 8140 | C/D | 0.63 | 53.6 | 0.66 | 0.986 | 0.143 | 0.446 | 11.7557 | 31.1776 | 83.6 | 19.5
FDOT District 4 MS4 | C-24 | 8140 | A/D | 0.63 | 53.6 | 0.66 | 0.986 | 0.143 | 0.446 | 2.7617 | 7.3245 | 19.7 | 4.6
FDOT District 4 MS4 | C-24 | 8140 | C/D | 0.63 | 53.6 | 0.66 | 0.986 | 0.143 | 0.446 | 0.64135 | 1.7009 | 4.6 | 1.1
FDOT District 4 MS4 | C-24 | 8140 | C/D | 0.63 | 53.6 | 0.66 | 0.986 | 0.143 | 0.446 | 3.2084 | 8.5092 | 22.8 | 5.3
FDOT District 4 MS4 | C-24 | 8140 | C/D | 0.63 | 53.6 | 0.66 | 0.986 | 0.143 | 0.446 | 1.2692 | 3.3661 | 9 | 2.1
FDOT District 4 MS4 | C-24 | 8140 | C/D | 0.63 | 53.6 | 0.66 | 0.986 | 0.143 | 0.446 | 2.0425 | 5.4169 | 14.5 | 3.4
FDOT District 4 MS4 | C-24 | 8140 | C/D | 0.63 | 53.6 | 0.66 | 0.986 | 0.143 | 0.446 | 1.022 | 2.7106 | 7.3 | 1.7
FDOT District 4 MS4 | C-24 | 8140 | A/D | 0.63 | 53.6 | 0.66 | 0.986 | 0.143 | 0.446 | 0.0049989 | 0.013258 | 0 | 0
FDOT District 4 MS4 | C-24 | 8140 | A/D | 0.63 | 53.6 | 0.66 | 0.986 | 0.143 | 0.446 | 0.00021104 | 0.00055971 | 0 | 0
FDOT District 4 MS4 | C-24 | 8140 | A | 0.63 | 53.6 | 0.66 | 0.986 | 0.143 | 0.446 | 1.7816 | 4.725 | 12.7 | 3
FDOT District 4 MS4 | C-24 | 8140 | A/D | 0.63 | 53.6 | 0.66 | 0.986 | 0.143 | 0.446 | 3.2568 | 8.6375 | 23.2 | 5.4
FDOT District 4 MS4 | C-24 | 8140 | A/D | 0.63 | 53.6 | 0.66 | 0.986 | 0.143 | 0.446 | 0.62568 | 1.6594 | 4.5 | 1
FDOT District 4 MS4 | C-24 | 8140 | A/D | 0.63 | 53.6 | 0.66 | 0.986 | 0.143 | 0.446 | 2.8738 | 7.6218 | 20.4 | 4.8
FDOT District 4 MS4 | C-24 | 8140 | A/D | 0.63 | 53.6 | 0.66 | 0.986 | 0.143 | 0.446 | 2.4227 | 6.4253 | 17.2 | 4
FDOT District 4 MS4 | C-24 | 8140 |  | 0.63 | 53.6 | 0.66 | 0.986 | 0.143 | 0.446 | 0.061896 | 0.16416 | 0.4 | 0.1
FDOT District 4 MS4 | C-24 | 8140 | A/D | 0.63 | 53.6 | 0.66 | 0.986 | 0.143 | 0.446 | 5.8522 | 15.5209 | 41.6 | 9.7
FDOT District 4 MS4 | C-24 | 8320 | C/D | 0.63 | 53.6 | 0.66 | 0.709 | 0.117 | 0.262 | 0.74648 | 1.3663 | 2.6 | 0.9
FDOT District 4 MS4 | C-24 | 8320 | D | 0.63 | 53.6 | 0.66 | 0.709 | 0.117 | 0.262 | 1.1886 | 2.1755 | 4.2 | 1.4
FDOT District 4 MS4 | C-24 | 8320 | A/D | 0.63 | 53.6 | 0.66 | 0.709 | 0.117 | 0.262 | 1.2957 | 2.3714 | 4.6 | 1.6
FDOT District 4 MS4 | C-24 | 8320 | D | 0.63 | 53.6 | 0.66 | 0.709 | 0.117 | 0.262 | 0.72571 | 1.3282 | 2.6 | 0.9
FDOT District 4 MS4 | C-24 | 8320 | C/D | 0.63 | 53.6 | 0.66 | 0.709 | 0.117 | 0.262 | 2.4596 | 4.5016 | 8.7 | 3
FDOT District 4 MS4 | C-24 | 8320 | A/D | 0.63 | 53.6 | 0.66 | 0.709 | 0.117 | 0.262 | 0.4513 | 0.826 | 1.6 | 0.5
FDOT District 4 MS4 | C-24 | 8320 | A/D | 0.63 | 53.6 | 0.66 | 0.709 | 0.117 | 0.262 | 0.33854 | 0.61961 | 1.2 | 0.4
FDOT District 4 MS4 | C-24 | 8320 | A/D | 0.63 | 53.6 | 0.66 | 0.709 | 0.117 | 0.262 | 0.10022 | 0.18343 | 0.4 | 0.1
FDOT District 4 MS4 | C-24 | 1290 | A/D | 0.63 | 53.6 | 0.66 | 1.245 | 0.213 | 0.341 | 2.2832 | 4.9845 | 16.9 | 4.3
FDOT District 4 MS4 | C-24 | 1290 | A/D | 0.63 | 53.6 | 0.66 | 1.245 | 0.213 | 0.341 | 1.1611 | 2.5349 | 8.6 | 2.2
FDOT District 4 MS4 | C-24 | 1290 | D | 0.63 | 53.6 | 0.66 | 1.245 | 0.213 | 0.341 | 0.58493 | 1.277 | 4.3 | 1.1
Natural Lands | C-24 | 6172 | B/D | 0.63 | 53.6 | 0.66 | 0.607 | 0.033 | 0.026 | 1.1282 | 0.87563 | 1.4 | 0.8
Natural Lands | C-24 | 6172 | B/D | 0.63 | 53.6 | 0.66 | 0.607 | 0.033 | 0.026 | 0.0072605 | 0.0056351 | 0 | 0
Natural Lands | C-24 | 6172 | A/D | 0.63 | 53.6 | 0.66 | 0.607 | 0.033 | 0.026 | 4.1248 | 3.2014 | 5.3 | 2.9
Natural Lands | C-24 | 6440 | B/D | 0.63 | 53.6 | 0.66 | 0.607 | 0.033 | 0.026 | 1.0421 | 0.80879 | 1.3 | 0.7
Natural Lands | C-24 | 6440 | C/D | 0.63 | 53.6 | 0.66 | 0.607 | 0.033 | 0.026 | 4.1875 | 3.25 | 5.4 | 2.9
Natural Lands | C-24 | 6110 | A/D | 0.63 | 53.6 | 0.66 | 0.607 | 0.033 | 0.026 | 0.16966 | 0.13168 | 0.2 | 0.1
Natural Lands | C-24 | 6110 | A/D | 0.63 | 53.6 | 0.66 | 0.607 | 0.033 | 0.026 | 10.0895 | 7.8308 | 12.9 | 7.1
Natural Lands | C-24 | 6110 | B/D | 0.63 | 53.6 | 0.66 | 0.607 | 0.033 | 0.026 | 0.61456 | 0.47698 | 0.8 | 0.4
Natural Lands | C-24 | 6410 | A/D | 0.63 | 53.6 | 0.66 | 0.607 | 0.033 | 0.026 | 0.58656 | 0.45525 | 0.8 | 0.4
Natural Lands | C-24 | 6410 | C/D | 0.63 | 53.6 | 0.66 | 0.607 | 0.033 | 0.026 | 3.0634 | 2.3776 | 3.9 | 2.1
Natural Lands | C-24 | 6215 | B/D | 0.63 | 53.6 | 0.66 | 0.607 | 0.033 | 0.026 | 0.22106 | 0.17157 | 0.3 | 0.2
Natural Lands | C-24 | 6215 | B/D | 0.63 | 53.6 | 0.66 | 0.607 | 0.033 | 0.026 | 1.3046 | 1.0126 | 1.7 | 0.9
Natural Lands | C-24 | 6215 | C/D | 0.63 | 53.6 | 0.66 | 0.607 | 0.033 | 0.026 | 0.40614 | 0.31522 | 0.5 | 0.3
Natural Lands | C-24 | 6215 | C/D | 0.63 | 53.6 | 0.66 | 0.607 | 0.033 | 0.026 | 1.2535 | 0.97291 | 1.6 | 0.9
Natural Lands | C-24 | 6410 | C/D | 0.63 | 53.6 | 0.66 | 0.607 | 0.033 | 0.026 | 2.6102 | 2.0259 | 3.3 | 1.8
Natural Lands | C-24 | 6410 | D | 0.63 | 53.6 | 0.66 | 0.607 | 0.033 | 0.026 | 0.41909 | 0.32527 | 0.5 | 0.3
Natural Lands | C-24 | 6410 | C/D | 0.63 | 53.6 | 0.66 | 0.607 | 0.033 | 0.026 | 2.4594 | 1.9088 | 3.2 | 1.7
Natural Lands | C-24 | 6410 | D | 0.63 | 53.6 | 0.66 | 0.607 | 0.033 | 0.026 | 0.70987 | 0.55095 | 0.9 | 0.5
Natural Lands | C-24 | 6410 | C/D | 0.63 | 53.6 | 0.66 | 0.607 | 0.033 | 0.026 | 1.3643 | 1.0588 | 1.7 | 1
Natural Lands | C-24 | 6410 | C/D | 0.63 | 53.6 | 0.66 | 0.607 | 0.033 | 0.026 | 0.27976 | 0.21713 | 0.4 | 0.2
Natural Lands | C-24 | 6410 | C/D | 0.63 | 53.6 | 0.66 | 0.607 | 0.033 | 0.026 | 0.0023331 | 0.0018108 | 0 | 0
Natural Lands | C-24 | 6410 | A/D | 0.63 | 53.6 | 0.66 | 0.607 | 0.033 | 0.026 | 0.61646 | 0.47846 | 0.8 | 0.4
Natural Lands | C-24 | 6410 | A/D | 0.63 | 53.6 | 0.66 | 0.607 | 0.033 | 0.026 | 0.27129 | 0.21056 | 0.3 | 0.2
Natural Lands | C-24 | 6410 | C/D | 0.63 | 53.6 | 0.66 | 0.607 | 0.033 | 0.026 | 3.4998 | 2.7163 | 4.5 | 2.4
Natural Lands | C-24 | 6172 | C/D | 0.63 | 53.6 | 0.66 | 0.607 | 0.033 | 0.026 | 2.6638 | 2.0675 | 3.4 | 1.9
Natural Lands | C-24 | 6172 | C/D | 0.63 | 53.6 | 0.66 | 0.607 | 0.033 | 0.026 | 1.2877 | 0.99939 | 1.7 | 0.9
Natural Lands | C-24 | 6410 | C/D | 0.63 | 53.6 | 0.66 | 0.607 | 0.033 | 0.026 | 6.4326 | 4.9926 | 8.2 | 4.5
Natural Lands | C-24 | 6430 | C/D | 0.63 | 53.6 | 0.66 | 0.607 | 0.033 | 0.026 | 0.22409 | 0.17392 | 0.3 | 0.2
Natural Lands | C-24 | 6430 | C/D | 0.63 | 53.6 | 0.66 | 0.607 | 0.033 | 0.026 | 0.7738 | 0.60057 | 1 | 0.5
Natural Lands | C-24 | 6410 | A/D | 0.63 | 53.6 | 0.66 | 0.607 | 0.033 | 0.026 | 4.2478 | 3.2969 | 5.4 | 3
Natural Lands | C-24 | 6410 | C/D | 0.63 | 53.6 | 0.66 | 0.607 | 0.033 | 0.026 | 0.80756 | 0.62677 | 1 | 0.6
Natural Lands | C-24 | 6410 | A/D | 0.63 | 53.6 | 0.66 | 0.607 | 0.033 | 0.026 | 14.659 | 11.3773 | 18.8 | 10.3
Natural Lands | C-24 | 6410 | B/D | 0.63 | 53.6 | 0.66 | 0.607 | 0.033 | 0.026 | 1.182 | 0.91737 | 1.5 | 0.8
Natural Lands | C-24 | 6410 | A/D | 0.63 | 53.6 | 0.66 | 0.607 | 0.033 | 0.026 | 0.8934 | 0.6934 | 1.1 | 0.6
Natural Lands | C-24 | 6410 | A/D | 0.63 | 53.6 | 0.66 | 0.607 | 0.033 | 0.026 | 14.5616 | 11.3018 | 18.7 | 10.2
Natural Lands | C-24 | 6410 | A/D | 0.63 | 53.6 | 0.66 | 0.607 | 0.033 | 0.026 | 0.023153 | 0.01797 | 0 | 0
Natural Lands | C-24 | 6410 | B/D | 0.63 | 53.6 | 0.66 | 0.607 | 0.033 | 0.026 | 0.17048 | 0.13232 | 0.2 | 0.1
Natural Lands | C-24 | 6410 | A/D | 0.63 | 53.6 | 0.66 | 0.607 | 0.033 | 0.026 | 2.0946 | 1.6257 | 2.7 | 1.5
Natural Lands | C-24 | 6300 | C/D | 0.63 | 53.6 | 0.66 | 0.607 | 0.033 | 0.026 | 9.4575e-05 | 7.3403e-05 | 0 | 0
Natural Lands | C-24 | 6170 | C/D | 0.63 | 53.6 | 0.66 | 0.607 | 0.033 | 0.026 | 3.0168 | 2.3415 | 3.9 | 2.1
Natural Lands | C-24 | 6170 | C/D | 0.63 | 53.6 | 0.66 | 0.607 | 0.033 | 0.026 | 13.4934 | 10.4727 | 17.3 | 9.4
Natural Lands | C-24 | 6210 | C/D | 0.63 | 53.6 | 0.66 | 0.607 | 0.033 | 0.026 | 6.8509 | 5.3172 | 8.8 | 4.8
Natural Lands | C-24 | 6210 | C/D | 0.63 | 53.6 | 0.66 | 0.607 | 0.033 | 0.026 | 0.063232 | 0.049076 | 0.1 | 0
Natural Lands | C-24 | 6210 | A/D | 0.63 | 53.6 | 0.66 | 0.607 | 0.033 | 0.026 | 0.20432 | 0.15858 | 0.3 | 0.1
Natural Lands | C-24 | 6210 | C/D | 0.63 | 53.6 | 0.66 | 0.607 | 0.033 | 0.026 | 0.11817 | 0.091717 | 0.2 | 0.1
Natural Lands | C-24 | 6172 | C/D | 0.63 | 53.6 | 0.66 | 0.607 | 0.033 | 0.026 | 2.1352 | 1.6572 | 2.7 | 1.5
Natural Lands | C-24 | 6172 | C/D | 0.63 | 53.6 | 0.66 | 0.607 | 0.033 | 0.026 | 9.8441 | 7.6404 | 12.6 | 6.9
Natural Lands | C-24 | 6410 | C/D | 0.63 | 53.6 | 0.66 | 0.607 | 0.033 | 0.026 | 8.4143 | 6.5307 | 10.8 | 5.9
Natural Lands | C-24 | 6410 | A/D | 0.63 | 53.6 | 0.66 | 0.607 | 0.033 | 0.026 | 0.5003 | 0.3883 | 0.6 | 0.4
Natural Lands | C-24 | 6410 | C/D | 0.63 | 53.6 | 0.66 | 0.607 | 0.033 | 0.026 | 0.29486 | 0.22885 | 0.4 | 0.2
Natural Lands | C-24 | 6172 | C/D | 0.63 | 53.6 | 0.66 | 0.607 | 0.033 | 0.026 | 3.6431 | 2.8275 | 4.7 | 2.5
Natural Lands | C-24 | 6172 | C/D | 0.63 | 53.6 | 0.66 | 0.607 | 0.033 | 0.026 | 1.3852 | 1.0751 | 1.8 | 1
Natural Lands | C-24 | 6410 | A/D | 0.63 | 53.6 | 0.66 | 0.607 | 0.033 | 0.026 | 0.0013784 | 0.0010698 | 0 | 0
Natural Lands | C-24 | 6410 | A/D | 0.63 | 53.6 | 0.66 | 0.607 | 0.033 | 0.026 | 0.14848 | 0.11524 | 0.2 | 0.1
Natural Lands | C-24 | 6410 | C/D | 0.63 | 53.6 | 0.66 | 0.607 | 0.033 | 0.026 | 2.4977 | 1.9386 | 3.2 | 1.7
Natural Lands | C-24 | 6410 | C/D | 0.63 | 53.6 | 0.66 | 0.607 | 0.033 | 0.026 | 0.018394 | 0.014276 | 0 | 0
Natural Lands | C-24 | 6410 | A/D | 0.63 | 53.6 | 0.66 | 0.607 | 0.033 | 0.026 | 0.90763 | 0.70444 | 1.2 | 0.6
Natural Lands | C-24 | 6410 | C/D | 0.63 | 53.6 | 0.66 | 0.607 | 0.033 | 0.026 | 0.02425 | 0.018821 | 0 | 0
Natural Lands | C-24 | 6410 | C/D | 0.63 | 53.6 | 0.66 | 0.607 | 0.033 | 0.026 | 9.2854 | 7.2067 | 11.9 | 6.5
Natural Lands | C-24 | 6410 | C/D | 0.63 | 53.6 | 0.66 | 0.607 | 0.033 | 0.026 | 6.8433 | 5.3113 | 8.8 | 4.8
Natural Lands | C-24 | 6410 | C/D | 0.63 | 53.6 | 0.66 | 0.607 | 0.033 | 0.026 | 0.25655 | 0.19911 | 0.3 | 0.2
Natural Lands | C-24 | 6410 | A/D | 0.63 | 53.6 | 0.66 | 0.607 | 0.033 | 0.026 | 2.0857 | 1.6188 | 2.7 | 1.5
Natural Lands | C-24 | 6410 | C/D | 0.63 | 53.6 | 0.66 | 0.607 | 0.033 | 0.026 | 6.4883e-05 | 5.0358e-05 | 0 | 0
Natural Lands | C-24 | 6410 | C/D | 0.63 | 53.6 | 0.66 | 0.607 | 0.033 | 0.026 | 0.15208 | 0.11803 | 0.2 | 0.1
Natural Lands | C-24 | 6410 | C/D | 0.63 | 53.6 | 0.66 | 0.607 | 0.033 | 0.026 | 8.6753 | 6.7332 | 11.1 | 6.1
Natural Lands | C-24 | 6410 | B/D | 0.63 | 53.6 | 0.66 | 0.607 | 0.033 | 0.026 | 0.013258 | 0.01029 | 0 | 0
Natural Lands | C-24 | 6410 | C/D | 0.63 | 53.6 | 0.66 | 0.607 | 0.033 | 0.026 | 0.60411 | 0.46887 | 0.8 | 0.4
Natural Lands | C-24 | 6410 | C/D | 0.63 | 53.6 | 0.66 | 0.607 | 0.033 | 0.026 | 3.4186 | 2.6533 | 4.4 | 2.4
Natural Lands | C-24 | 6410 | C/D | 0.63 | 53.6 | 0.66 | 0.607 | 0.033 | 0.026 | 1.0074 | 0.78191 | 1.3 | 0.7
Natural Lands | C-24 | 6410 | C/D | 0.63 | 53.6 | 0.66 | 0.607 | 0.033 | 0.026 | 0.047218 | 0.036648 | 0.1 | 0
Natural Lands | C-24 | 6410 | C/D | 0.63 | 53.6 | 0.66 | 0.607 | 0.033 | 0.026 | 0.0013314 | 0.0010333 | 0 | 0
Natural Lands | C-24 | 6410 | C/D | 0.63 | 53.6 | 0.66 | 0.607 | 0.033 | 0.026 | 3.6101 | 2.8019 | 4.6 | 2.5
Natural Lands | C-24 | 6410 | C/D | 0.63 | 53.6 | 0.66 | 0.607 | 0.033 | 0.026 | 2.1826 | 1.694 | 2.8 | 1.5
Natural Lands | C-24 | 6410 | C/D | 0.63 | 53.6 | 0.66 | 0.607 | 0.033 | 0.026 | 1.8304 | 1.4206 | 2.3 | 1.3
Natural Lands | C-24 | 6410 | C/D | 0.63 | 53.6 | 0.66 | 0.607 | 0.033 | 0.026 | 4.1913 | 3.253 | 5.4 | 2.9
Natural Lands | C-24 | 6410 | C/D | 0.63 | 53.6 | 0.66 | 0.607 | 0.033 | 0.026 | 1.2087 | 0.93807 | 1.5 | 0.8
Natural Lands | C-24 | 4110 | C/D | 0.63 | 53.6 | 0.66 | 0.691 | 0.036 | 0.262 | 5.1323 | 9.3934 | 17.7 | 4.2
Natural Lands | C-24 | 4110 | C/D | 0.63 | 53.6 | 0.66 | 0.691 | 0.036 | 0.262 | 1.9313 | 3.5349 | 6.6 | 1.6
Natural Lands | C-24 | 4110 | C/D | 0.63 | 53.6 | 0.66 | 0.691 | 0.036 | 0.262 | 16.2021 | 29.6542 | 55.8 | 13.1
Natural Lands | C-24 | 4110 | B/D | 0.63 | 53.6 | 0.66 | 0.691 | 0.036 | 0.262 | 3.6628 | 6.7038 | 12.6 | 3
Natural Lands | C-24 | 4110 | B/D | 0.63 | 53.6 | 0.66 | 0.691 | 0.036 | 0.262 | 5.8159 | 10.6447 | 20 | 4.7
Natural Lands | C-24 | 4110 | C/D | 0.63 | 53.6 | 0.66 | 0.691 | 0.036 | 0.262 | 15.1633 | 27.7528 | 52.2 | 12.3
Natural Lands | C-24 | 4110 | A/D | 0.63 | 53.6 | 0.66 | 0.691 | 0.036 | 0.262 | 9.9539 | 18.2183 | 34.3 | 8.1
Natural Lands | C-24 | 4110 | A/D | 0.63 | 53.6 | 0.66 | 0.691 | 0.036 | 0.262 | 1.6669 | 3.0508 | 5.7 | 1.3
Natural Lands | C-24 | 4110 | A/D | 0.63 | 53.6 | 0.66 | 0.691 | 0.036 | 0.262 | 0.1374 | 0.25148 | 0.5 | 0.1
Natural Lands | C-24 | 4110 | A/D | 0.63 | 53.6 | 0.66 | 0.691 | 0.036 | 0.262 | 0.030065 | 0.055028 | 0.1 | 0
Natural Lands | C-24 | 4110 | A/D | 0.63 | 53.6 | 0.66 | 0.691 | 0.036 | 0.262 | 0.30702 | 0.56192 | 1.1 | 0.2
Natural Lands | C-24 | 4110 | C/D | 0.63 | 53.6 | 0.66 | 0.691 | 0.036 | 0.262 | 13.1035 | 23.9829 | 45.1 | 10.6
Natural Lands | C-24 | 4110 | A/D | 0.63 | 53.6 | 0.66 | 0.691 | 0.036 | 0.262 | 0.21061 | 0.38547 | 0.7 | 0.2
Natural Lands | C-24 | 4110 | C/D | 0.63 | 53.6 | 0.66 | 0.691 | 0.036 | 0.262 | 10.611 | 19.4209 | 36.5 | 8.6
Natural Lands | C-24 | 6410 | C/D | 0.63 | 53.6 | 0.66 | 0.607 | 0.033 | 0.026 | 0.12595 | 0.097752 | 0.2 | 0.1
Natural Lands | C-24 | 6410 | A/D | 0.63 | 53.6 | 0.66 | 0.607 | 0.033 | 0.026 | 1.9869 | 1.5421 | 2.5 | 1.4
Natural Lands | C-24 | 5300 | A/D | 0.63 | 53.6 | 0.66 | 0.505 | 0.068 | 0.053 | 1.0754 | 0.96438 | 1.3 | 0.9
Natural Lands | C-24 | 6430 | A/D | 0.63 | 53.6 | 0.66 | 0.607 | 0.033 | 0.026 | 1.4223 | 1.1039 | 1.8 | 1
Natural Lands | C-24 | 6430 | A/D | 0.63 | 53.6 | 0.66 | 0.607 | 0.033 | 0.026 | 12.9554 | 10.0551 | 16.6 | 9.1
Natural Lands | C-24 | 3100 | A/D | 0.63 | 53.6 | 0.66 | 0.691 | 0.036 | 0.262 | 15.6287 | 28.6046 | 53.8 | 12.6
Natural Lands | C-24 | 3100 | A/D | 0.63 | 53.6 | 0.66 | 0.691 | 0.036 | 0.262 | 21.9103 | 40.1017 | 75.4 | 17.7
Natural Lands | C-24 | 3100 | A/D | 0.63 | 53.6 | 0.66 | 0.691 | 0.036 | 0.262 | 3.3662 | 6.161 | 11.6 | 2.7
Natural Lands | C-24 | 3100 | C/D | 0.63 | 53.6 | 0.66 | 0.691 | 0.036 | 0.262 | 0.64528 | 1.181 | 2.2 | 0.5
Natural Lands | C-24 | 3100 | B/D | 0.63 | 53.6 | 0.66 | 0.691 | 0.036 | 0.262 | 18.3979 | 33.6731 | 63.3 | 14.9
Natural Lands | C-24 | 3100 |  | 0.63 | 53.6 | 0.66 | 0.691 | 0.036 | 0.262 | 0.34428 | 0.63013 | 1.2 | 0.3
Natural Lands | C-24 | 6172 | A/D | 0.63 | 53.6 | 0.66 | 0.607 | 0.033 | 0.026 | 0.4589 | 0.35617 | 0.6 | 0.3
Natural Lands | C-24 | 6172 | A/D | 0.63 | 53.6 | 0.66 | 0.607 | 0.033 | 0.026 | 1.0992 | 0.85316 | 1.4 | 0.8
Natural Lands | C-24 | 6216 | C/D | 0.63 | 53.6 | 0.66 | 0.607 | 0.033 | 0.026 | 12.9334 | 10.038 | 16.6 | 9
Natural Lands | C-24 | 6216 | B/D | 0.63 | 53.6 | 0.66 | 0.607 | 0.033 | 0.026 | 0.089994 | 0.069847 | 0.1 | 0.1
Natural Lands | C-24 | 5300 |  | 0.63 | 53.6 | 0.66 | 0.505 | 0.068 | 0.053 | 3.9111 | 3.5072 | 4.8 | 3.1
Natural Lands | C-24 | 5300 | A/D | 0.63 | 53.6 | 0.66 | 0.505 | 0.068 | 0.053 | 0.058108 | 0.052108 | 0.1 | 0
Natural Lands | C-24 | 5300 | C/D | 0.63 | 53.6 | 0.66 | 0.505 | 0.068 | 0.053 | 0.03504 | 0.031421 | 0 | 0
Natural Lands | C-24 | 4271 | A/D | 0.63 | 53.6 | 0.66 | 0.691 | 0.036 | 0.262 | 0.84848 | 1.553 | 2.9 | 0.7
Natural Lands | C-24 | 4271 | C/D | 0.63 | 53.6 | 0.66 | 0.691 | 0.036 | 0.262 | 6.9263 | 12.6769 | 23.8 | 5.6
Natural Lands | C-24 | 4271 | B/D | 0.63 | 53.6 | 0.66 | 0.691 | 0.036 | 0.262 | 0.55901 | 1.0231 | 1.9 | 0.5
Natural Lands | C-24 | 4271 | B/D | 0.63 | 53.6 | 0.66 | 0.691 | 0.036 | 0.262 | 13.0506 | 23.8861 | 44.9 | 10.6
Natural Lands | C-24 | 4271 | B/D | 0.63 | 53.6 | 0.66 | 0.691 | 0.036 | 0.262 | 59.9549 | 109.7334 | 206.3 | 48.5
Natural Lands | C-24 | 4271 | B/D | 0.63 | 53.6 | 0.66 | 0.691 | 0.036 | 0.262 | 0.39972 | 0.73159 | 1.4 | 0.3
Natural Lands | C-24 | 4271 | B/D | 0.63 | 53.6 | 0.66 | 0.691 | 0.036 | 0.262 | 2.9212 | 5.3465 | 10.1 | 2.4
Natural Lands | C-24 | 4271 | C/D | 0.63 | 53.6 | 0.66 | 0.691 | 0.036 | 0.262 | 0.019008 | 0.03479 | 0.1 | 0
Natural Lands | C-24 | 4271 | C/D | 0.63 | 53.6 | 0.66 | 0.691 | 0.036 | 0.262 | 4.954 | 9.0672 | 17 | 4
Natural Lands | C-24 | 6410 | A/D | 0.63 | 53.6 | 0.66 | 0.607 | 0.033 | 0.026 | 6.641 | 5.1543 | 8.5 | 4.6
Natural Lands | C-24 | 6410 | B/D | 0.63 | 53.6 | 0.66 | 0.607 | 0.033 | 0.026 | 0.12653 | 0.098201 | 0.2 | 0.1
Natural Lands | C-24 | 6410 | A/D | 0.63 | 53.6 | 0.66 | 0.607 | 0.033 | 0.026 | 0.61707 | 0.47893 | 0.8 | 0.4
Natural Lands | C-24 | 6410 | D | 0.63 | 53.6 | 0.66 | 0.607 | 0.033 | 0.026 | 0.10486 | 0.081385 | 0.1 | 0.1
Natural Lands | C-24 | 6410 | A/D | 0.63 | 53.6 | 0.66 | 0.607 | 0.033 | 0.026 | 0.034742 | 0.026965 | 0 | 0
Natural Lands | C-24 | 6410 | A/D | 0.63 | 53.6 | 0.66 | 0.607 | 0.033 | 0.026 | 3.482 | 2.7025 | 4.5 | 2.4
Natural Lands | C-24 | 6410 | C/D | 0.63 | 53.6 | 0.66 | 0.607 | 0.033 | 0.026 | 1.2458 | 0.96687 | 1.6 | 0.9
Natural Lands | C-24 | 6410 | B/D | 0.63 | 53.6 | 0.66 | 0.607 | 0.033 | 0.026 | 0.38812 | 0.30123 | 0.5 | 0.3
Natural Lands | C-24 | 6410 | C/D | 0.63 | 53.6 | 0.66 | 0.607 | 0.033 | 0.026 | 1.1358 | 0.88151 | 1.5 | 0.8
Natural Lands | C-24 | 6410 | C/D | 0.63 | 53.6 | 0.66 | 0.607 | 0.033 | 0.026 | 2.2301 | 1.7308 | 2.9 | 1.6
Natural Lands | C-24 | 6410 | C/D | 0.63 | 53.6 | 0.66 | 0.607 | 0.033 | 0.026 | 4.7298 | 3.6709 | 6.1 | 3.3
Natural Lands | C-24 | 6410 | C/D | 0.63 | 53.6 | 0.66 | 0.607 | 0.033 | 0.026 | 0.61752 | 0.47928 | 0.8 | 0.4
Natural Lands | C-24 | 6410 | D | 0.63 | 53.6 | 0.66 | 0.607 | 0.033 | 0.026 | 0.19837 | 0.15396 | 0.3 | 0.1
Natural Lands | C-24 | 6430 | C/D | 0.63 | 53.6 | 0.66 | 0.607 | 0.033 | 0.026 | 2.0458 | 1.5878 | 2.6 | 1.4
Natural Lands | C-24 | 6430 | C/D | 0.63 | 53.6 | 0.66 | 0.607 | 0.033 | 0.026 | 4.887 | 3.793 | 6.3 | 3.4
Natural Lands | C-24 | 6430 | C/D | 0.63 | 53.6 | 0.66 | 0.607 | 0.033 | 0.026 | 0.49534 | 0.38445 | 0.6 | 0.3
Natural Lands | C-24 | 6410 | C/D | 0.63 | 53.6 | 0.66 | 0.607 | 0.033 | 0.026 | 3.6614 | 2.8418 | 4.7 | 2.6
Natural Lands | C-24 | 6410 | C/D | 0.63 | 53.6 | 0.66 | 0.607 | 0.033 | 0.026 | 1.3306 | 1.0327 | 1.7 | 0.9
Natural Lands | C-24 | 6410 | C/D | 0.63 | 53.6 | 0.66 | 0.607 | 0.033 | 0.026 | 0.65592 | 0.50908 | 0.8 | 0.5
Natural Lands | C-24 | 6410 | C/D | 0.63 | 53.6 | 0.66 | 0.607 | 0.033 | 0.026 | 1.7969 | 1.3947 | 2.3 | 1.3
Natural Lands | C-24 | 6410 | C/D | 0.63 | 53.6 | 0.66 | 0.607 | 0.033 | 0.026 | 2.1282 | 1.6517 | 2.7 | 1.5
Natural Lands | C-24 | 6172 | C/D | 0.63 | 53.6 | 0.66 | 0.607 | 0.033 | 0.026 | 3.988 | 3.0952 | 5.1 | 2.8
Natural Lands | C-24 | 6172 | A/D | 0.63 | 53.6 | 0.66 | 0.607 | 0.033 | 0.026 | 0.25014 | 0.19414 | 0.3 | 0.2
Natural Lands | C-24 | 6172 | A/D | 0.63 | 53.6 | 0.66 | 0.607 | 0.033 | 0.026 | 1.8797 | 1.4589 | 2.4 | 1.3
Natural Lands | C-24 | 6172 | C/D | 0.63 | 53.6 | 0.66 | 0.607 | 0.033 | 0.026 | 1.9327 | 1.5 | 2.5 | 1.4
Natural Lands | C-24 | 6410 | C/D | 0.63 | 53.6 | 0.66 | 0.607 | 0.033 | 0.026 | 3.8124 | 2.9589 | 4.9 | 2.7
Natural Lands | C-24 | 6410 | A | 0.63 | 53.6 | 0.66 | 0.607 | 0.033 | 0.026 | 0.66855 | 0.51888 | 0.9 | 0.5
Natural Lands | C-24 | 6410 | C/D | 0.63 | 53.6 | 0.66 | 0.607 | 0.033 | 0.026 | 3.5709 | 2.7715 | 4.6 | 2.5
Natural Lands | C-24 | 6410 | C/D | 0.63 | 53.6 | 0.66 | 0.607 | 0.033 | 0.026 | 0.071334 | 0.055365 | 0.1 | 0
Natural Lands | C-24 | 6410 | C/D | 0.63 | 53.6 | 0.66 | 0.607 | 0.033 | 0.026 | 3.1105 | 2.4142 | 4 | 2.2
Natural Lands | C-24 | 5300 | C/D | 0.63 | 53.6 | 0.66 | 0.505 | 0.068 | 0.053 | 2.9527 | 2.6478 | 3.6 | 2.4
Natural Lands | C-24 | 5300 | C/D | 0.63 | 53.6 | 0.66 | 0.505 | 0.068 | 0.053 | 0.078597 | 0.070481 | 0.1 | 0.1
Natural Lands | C-24 | 5300 | C/D | 0.63 | 53.6 | 0.66 | 0.505 | 0.068 | 0.053 | 0.064412 | 0.05776 | 0.1 | 0.1
Natural Lands | C-24 | 6172 | C/D | 0.63 | 53.6 | 0.66 | 0.607 | 0.033 | 0.026 | 1.846 | 1.4327 | 2.4 | 1.3
Natural Lands | C-24 | 6172 | C/D | 0.63 | 53.6 | 0.66 | 0.607 | 0.033 | 0.026 | 0.49077 | 0.3809 | 0.6 | 0.3
Natural Lands | C-24 | 6300 | B/D | 0.63 | 53.6 | 0.66 | 0.607 | 0.033 | 0.026 | 2.4087 | 1.8695 | 3.1 | 1.7
Natural Lands | C-24 | 6300 | C/D | 0.63 | 53.6 | 0.66 | 0.607 | 0.033 | 0.026 | 13.3115 | 10.3315 | 17.1 | 9.3
Natural Lands | C-24 | 6300 | B/D | 0.63 | 53.6 | 0.66 | 0.607 | 0.033 | 0.026 | 0.10065 | 0.078121 | 0.1 | 0.1
Natural Lands | C-24 | 6410 | B/D | 0.63 | 53.6 | 0.66 | 0.607 | 0.033 | 0.026 | 2.7602 | 2.1423 | 3.5 | 1.9
Natural Lands | C-24 | 6410 | A/D | 0.63 | 53.6 | 0.66 | 0.607 | 0.033 | 0.026 | 9.4511 | 7.3353 | 12.1 | 6.6
Natural Lands | C-24 | 6110 | A/D | 0.63 | 53.6 | 0.66 | 0.607 | 0.033 | 0.026 | 8.5062 | 6.6019 | 10.9 | 6
Natural Lands | C-24 | 6110 | C/D | 0.63 | 53.6 | 0.66 | 0.607 | 0.033 | 0.026 | 3.2385 | 2.5135 | 4.2 | 2.3
Natural Lands | C-24 | 6110 | B/D | 0.63 | 53.6 | 0.66 | 0.607 | 0.033 | 0.026 | 10.1634 | 7.8881 | 13 | 7.1
Natural Lands | C-24 | 6110 | A/D | 0.63 | 53.6 | 0.66 | 0.607 | 0.033 | 0.026 | 0.16386 | 0.12718 | 0.2 | 0.1
Natural Lands | C-24 | 6215 | B/D | 0.63 | 53.6 | 0.66 | 0.607 | 0.033 | 0.026 | 0.17028 | 0.13216 | 0.2 | 0.1
Natural Lands | C-24 | 6215 | A/D | 0.63 | 53.6 | 0.66 | 0.607 | 0.033 | 0.026 | 2.0131 | 1.5624 | 2.6 | 1.4
Natural Lands | C-24 | 6172 | C/D | 0.63 | 53.6 | 0.66 | 0.607 | 0.033 | 0.026 | 5.0015 | 3.8818 | 6.4 | 3.5
Natural Lands | C-24 | 6210 | C/D | 0.63 | 53.6 | 0.66 | 0.607 | 0.033 | 0.026 | 1.6402 | 1.273 | 2.1 | 1.1
Natural Lands | C-24 | 6210 | C/D | 0.63 | 53.6 | 0.66 | 0.607 | 0.033 | 0.026 | 0.0011248 | 0.00087296 | 0 | 0
Natural Lands | C-24 | 6210 | C/D | 0.63 | 53.6 | 0.66 | 0.607 | 0.033 | 0.026 | 24.5865 | 19.0824 | 31.5 | 17.2
Natural Lands | C-24 | 6410 | A/D | 0.63 | 53.6 | 0.66 | 0.607 | 0.033 | 0.026 | 1.5069 | 1.1696 | 1.9 | 1.1
Natural Lands | C-24 | 6410 | A/D | 0.63 | 53.6 | 0.66 | 0.607 | 0.033 | 0.026 | 1.9525 | 1.5154 | 2.5 | 1.4
Natural Lands | C-24 | 6410 | A/D | 0.63 | 53.6 | 0.66 | 0.607 | 0.033 | 0.026 | 3.5306 | 2.7402 | 4.5 | 2.5
Natural Lands | C-24 | 6410 | A/D | 0.63 | 53.6 | 0.66 | 0.607 | 0.033 | 0.026 | 0.037807 | 0.029343 | 0 | 0
Natural Lands | C-24 | 6410 | C/D | 0.63 | 53.6 | 0.66 | 0.607 | 0.033 | 0.026 | 7.7804 | 6.0386 | 10 | 5.4
Natural Lands | C-24 | 6410 | A/D | 0.63 | 53.6 | 0.66 | 0.607 | 0.033 | 0.026 | 0.0029789 | 0.002312 | 0 | 0
Natural Lands | C-24 | 6410 | C/D | 0.63 | 53.6 | 0.66 | 0.607 | 0.033 | 0.026 | 3.4471 | 2.6754 | 4.4 | 2.4
Natural Lands | C-24 | 6410 | A/D | 0.63 | 53.6 | 0.66 | 0.607 | 0.033 | 0.026 | 0.0042515 | 0.0032998 | 0 | 0
Natural Lands | C-24 | 6410 | C/D | 0.63 | 53.6 | 0.66 | 0.607 | 0.033 | 0.026 | 0.35875 | 0.27844 | 0.5 | 0.3
Natural Lands | C-24 | 6410 | A/D | 0.63 | 53.6 | 0.66 | 0.607 | 0.033 | 0.026 | 6.0326 | 4.6821 | 7.7 | 4.2
Natural Lands | C-24 | 6172 | D | 0.63 | 53.6 | 0.66 | 0.607 | 0.033 | 0.026 | 1.0671 | 0.82822 | 1.4 | 0.7
Natural Lands | C-24 | 6172 | C/D | 0.63 | 53.6 | 0.66 | 0.607 | 0.033 | 0.026 | 1.3848 | 1.0748 | 1.8 | 1
Natural Lands | C-24 | 6172 | A/D | 0.63 | 53.6 | 0.66 | 0.607 | 0.033 | 0.026 | 0.34857 | 0.27054 | 0.4 | 0.2
Natural Lands | C-24 | 6410 | C/D | 0.63 | 53.6 | 0.66 | 0.607 | 0.033 | 0.026 | 1.9056 | 1.479 | 2.4 | 1.3
Natural Lands | C-24 | 6410 | D | 0.63 | 53.6 | 0.66 | 0.607 | 0.033 | 0.026 | 0.035787 | 0.027776 | 0 | 0
Natural Lands | C-24 | 6410 | D | 0.63 | 53.6 | 0.66 | 0.607 | 0.033 | 0.026 | 0.076089 | 0.059055 | 0.1 | 0.1
Natural Lands | C-24 | 6410 | C/D | 0.63 | 53.6 | 0.66 | 0.607 | 0.033 | 0.026 | 0.68488 | 0.53155 | 0.9 | 0.5
Natural Lands | C-24 | 6410 | C/D | 0.63 | 53.6 | 0.66 | 0.607 | 0.033 | 0.026 | 0.43437 | 0.33713 | 0.6 | 0.3
Natural Lands | C-24 | 6410 | C/D | 0.63 | 53.6 | 0.66 | 0.607 | 0.033 | 0.026 | 138.8385 | 107.7572 | 178 | 97.1
Natural Lands | C-24 | 6410 | A/D | 0.63 | 53.6 | 0.66 | 0.607 | 0.033 | 0.026 | 1.3925 | 1.0807 | 1.8 | 1
Natural Lands | C-24 | 6410 | C/D | 0.63 | 53.6 | 0.66 | 0.607 | 0.033 | 0.026 | 1.749 | 1.3575 | 2.2 | 1.2
Natural Lands | C-24 | 6410 | C/D | 0.63 | 53.6 | 0.66 | 0.607 | 0.033 | 0.026 | 3.3463 | 2.5972 | 4.3 | 2.3
Natural Lands | C-24 | 6410 | A/D | 0.63 | 53.6 | 0.66 | 0.607 | 0.033 | 0.026 | 0.24783 | 0.19235 | 0.3 | 0.2
Natural Lands | C-24 | 6410 | A/D | 0.63 | 53.6 | 0.66 | 0.607 | 0.033 | 0.026 | 20.2366 | 15.7063 | 25.9 | 14.2
Natural Lands | C-24 | 6410 | C/D | 0.63 | 53.6 | 0.66 | 0.607 | 0.033 | 0.026 | 3.8308 | 2.9732 | 4.9 | 2.7
Natural Lands | C-24 | 6410 | D | 0.63 | 53.6 | 0.66 | 0.607 | 0.033 | 0.026 | 2.98 | 2.3129 | 3.8 | 2.1
Natural Lands | C-24 | 6410 | A/D | 0.63 | 53.6 | 0.66 | 0.607 | 0.033 | 0.026 | 19.4689 | 15.1105 | 25 | 13.6
Natural Lands | C-24 | 6410 | B/D | 0.63 | 53.6 | 0.66 | 0.607 | 0.033 | 0.026 | 0.94225 | 0.73131 | 1.2 | 0.7
Natural Lands | C-24 | 6410 | A/D | 0.63 | 53.6 | 0.66 | 0.607 | 0.033 | 0.026 | 1.212 | 0.94064 | 1.6 | 0.8
Natural Lands | C-24 | 6410 | C/D | 0.63 | 53.6 | 0.66 | 0.607 | 0.033 | 0.026 | 0.55592 | 0.43147 | 0.7 | 0.4
Natural Lands | C-24 | 6410 | C/D | 0.63 | 53.6 | 0.66 | 0.607 | 0.033 | 0.026 | 0.58914 | 0.45725 | 0.8 | 0.4
Natural Lands | C-24 | 6410 | C/D | 0.63 | 53.6 | 0.66 | 0.607 | 0.033 | 0.026 | 3.139 | 2.4363 | 4 | 2.2
Natural Lands | C-24 | 6410 | A/D | 0.63 | 53.6 | 0.66 | 0.607 | 0.033 | 0.026 | 0.23186 | 0.17996 | 0.3 | 0.2
Natural Lands | C-24 | 6430 | C/D | 0.63 | 53.6 | 0.66 | 0.607 | 0.033 | 0.026 | 1.806 | 1.4017 | 2.3 | 1.3
Natural Lands | C-24 | 6430 | C/D | 0.63 | 53.6 | 0.66 | 0.607 | 0.033 | 0.026 | 0.0012074 | 0.00093712 | 0 | 0
Natural Lands | C-24 | 6430 | C/D | 0.63 | 53.6 | 0.66 | 0.607 | 0.033 | 0.026 | 2.0747 | 1.6103 | 2.7 | 1.5
Natural Lands | C-24 | 6410 | C/D | 0.63 | 53.6 | 0.66 | 0.607 | 0.033 | 0.026 | 0.36745 | 0.28519 | 0.5 | 0.3
Natural Lands | C-24 | 6410 | C/D | 0.63 | 53.6 | 0.66 | 0.607 | 0.033 | 0.026 | 10.6586 | 8.2725 | 13.7 | 7.5
Natural Lands | C-24 | 6410 | C/D | 0.63 | 53.6 | 0.66 | 0.607 | 0.033 | 0.026 | 2.8385 | 2.2031 | 3.6 | 2
Natural Lands | C-24 | 6410 | C/D | 0.63 | 53.6 | 0.66 | 0.607 | 0.033 | 0.026 | 0.97049 | 0.75323 | 1.2 | 0.7
Natural Lands | C-24 | 6410 | C/D | 0.63 | 53.6 | 0.66 | 0.607 | 0.033 | 0.026 | 0.0024102 | 0.0018707 | 0 | 0
Natural Lands | C-24 | 6410 | C/D | 0.63 | 53.6 | 0.66 | 0.607 | 0.033 | 0.026 | 10.1759 | 7.8979 | 13 | 7.1
Natural Lands | C-24 | 6410 | C/D | 0.63 | 53.6 | 0.66 | 0.607 | 0.033 | 0.026 | 5.1606 | 4.0053 | 6.6 | 3.6
Natural Lands | C-24 | 6410 | C/D | 0.63 | 53.6 | 0.66 | 0.607 | 0.033 | 0.026 | 0.4874 | 0.37829 | 0.6 | 0.3
Natural Lands | C-24 | 6410 | C/D | 0.63 | 53.6 | 0.66 | 0.607 | 0.033 | 0.026 | 0.23994 | 0.18622 | 0.3 | 0.2
Natural Lands | C-24 | 6430 | C/D | 0.63 | 53.6 | 0.66 | 0.607 | 0.033 | 0.026 | 0.24942 | 0.19358 | 0.3 | 0.2
Natural Lands | C-24 | 6430 | C/D | 0.63 | 53.6 | 0.66 | 0.607 | 0.033 | 0.026 | 2.2431 | 1.7409 | 2.9 | 1.6
Natural Lands | C-24 | 6170 | C/D | 0.63 | 53.6 | 0.66 | 0.607 | 0.033 | 0.026 | 2.8223 | 2.1905 | 3.6 | 2
Natural Lands | C-24 | 6170 | C/D | 0.63 | 53.6 | 0.66 | 0.607 | 0.033 | 0.026 | 5.2659 | 4.0871 | 6.8 | 3.7
Natural Lands | C-24 | 6170 | C/D | 0.63 | 53.6 | 0.66 | 0.607 | 0.033 | 0.026 | 29.1712 | 22.6407 | 37.4 | 20.4
Natural Lands | C-24 | 6170 | C/D | 0.63 | 53.6 | 0.66 | 0.607 | 0.033 | 0.026 | 2.7947 | 2.1691 | 3.6 | 2
Natural Lands | C-24 | 6170 | C/D | 0.63 | 53.6 | 0.66 | 0.607 | 0.033 | 0.026 | 1.6782 | 1.3025 | 2.2 | 1.2
Natural Lands | C-24 | 6170 | A/D | 0.63 | 53.6 | 0.66 | 0.607 | 0.033 | 0.026 | 0.60271 | 0.46778 | 0.8 | 0.4
Natural Lands | C-24 | 6170 | C/D | 0.63 | 53.6 | 0.66 | 0.607 | 0.033 | 0.026 | 8.5807 | 6.6598 | 11 | 6
Natural Lands | C-24 | 6170 | C/D | 0.63 | 53.6 | 0.66 | 0.607 | 0.033 | 0.026 | 0.24941 | 0.19358 | 0.3 | 0.2
Natural Lands | C-24 | 6170 | C/D | 0.63 | 53.6 | 0.66 | 0.607 | 0.033 | 0.026 | 1.5302 | 1.1877 | 2 | 1.1
Natural Lands | C-24 | 6170 | C/D | 0.63 | 53.6 | 0.66 | 0.607 | 0.033 | 0.026 | 0.07281 | 0.05651 | 0.1 | 0.1
Natural Lands | C-24 | 6170 | C/D | 0.63 | 53.6 | 0.66 | 0.607 | 0.033 | 0.026 | 0.023272 | 0.018062 | 0 | 0
Natural Lands | C-24 | 6170 | C/D | 0.63 | 53.6 | 0.66 | 0.607 | 0.033 | 0.026 | 1.695 | 1.3155 | 2.2 | 1.2
Natural Lands | C-24 | 6170 | C/D | 0.63 | 53.6 | 0.66 | 0.607 | 0.033 | 0.026 | 2.7877 | 2.1636 | 3.6 | 2
Natural Lands | C-24 | 6170 | C/D | 0.63 | 53.6 | 0.66 | 0.607 | 0.033 | 0.026 | 0.11306 | 0.087749 | 0.1 | 0.1
Natural Lands | C-24 | 6170 | A/D | 0.63 | 53.6 | 0.66 | 0.607 | 0.033 | 0.026 | 4.7118 | 3.657 | 6 | 3.3
Natural Lands | C-24 | 6170 | A/D | 0.63 | 53.6 | 0.66 | 0.607 | 0.033 | 0.026 | 2.7189 | 2.1103 | 3.5 | 1.9
Natural Lands | C-24 | 6170 | A/D | 0.63 | 53.6 | 0.66 | 0.607 | 0.033 | 0.026 | 0.014573 | 0.01131 | 0 | 0
Natural Lands | C-24 | 6170 | A/D | 0.63 | 53.6 | 0.66 | 0.607 | 0.033 | 0.026 | 5.522 | 4.2858 | 7.1 | 3.9
Natural Lands | C-24 | 6170 | C/D | 0.63 | 53.6 | 0.66 | 0.607 | 0.033 | 0.026 | 0.17118 | 0.13286 | 0.2 | 0.1
Natural Lands | C-24 | 6430 | C/D | 0.63 | 53.6 | 0.66 | 0.607 | 0.033 | 0.026 | 2.2815 | 1.7707 | 2.9 | 1.6
Natural Lands | C-24 | 6430 | C/D | 0.63 | 53.6 | 0.66 | 0.607 | 0.033 | 0.026 | 0.3362 | 0.26094 | 0.4 | 0.2
Natural Lands | C-24 | 6172 | C/D | 0.63 | 53.6 | 0.66 | 0.607 | 0.033 | 0.026 | 6.819 | 5.2925 | 8.7 | 4.8
Natural Lands | C-24 | 6172 | C/D | 0.63 | 53.6 | 0.66 | 0.607 | 0.033 | 0.026 | 0.2446 | 0.18984 | 0.3 | 0.2
Natural Lands | C-24 | 6172 | C/D | 0.63 | 53.6 | 0.66 | 0.607 | 0.033 | 0.026 | 0.60577 | 0.47016 | 0.8 | 0.4
Natural Lands | C-24 | 6172 | C/D | 0.63 | 53.6 | 0.66 | 0.607 | 0.033 | 0.026 | 3.945 | 3.0618 | 5.1 | 2.8
Natural Lands | C-24 | 6410 | C/D | 0.63 | 53.6 | 0.66 | 0.607 | 0.033 | 0.026 | 16.208 | 12.5796 | 20.8 | 11.3
Natural Lands | C-24 | 6410 | A/D | 0.63 | 53.6 | 0.66 | 0.607 | 0.033 | 0.026 | 1.4355 | 1.1141 | 1.8 | 1
Natural Lands | C-24 | 6410 | C/D | 0.63 | 53.6 | 0.66 | 0.607 | 0.033 | 0.026 | 0.3413 | 0.26489 | 0.4 | 0.2
Natural Lands | C-24 | 6430 | C/D | 0.63 | 53.6 | 0.66 | 0.607 | 0.033 | 0.026 | 0.44472 | 0.34516 | 0.6 | 0.3
Natural Lands | C-24 | 6430 | D | 0.63 | 53.6 | 0.66 | 0.607 | 0.033 | 0.026 | 0.54421 | 0.42238 | 0.7 | 0.4
Natural Lands | C-24 | 6430 | C/D | 0.63 | 53.6 | 0.66 | 0.607 | 0.033 | 0.026 | 0.06926 | 0.053755 | 0.1 | 0
Natural Lands | C-24 | 6430 | C/D | 0.63 | 53.6 | 0.66 | 0.607 | 0.033 | 0.026 | 0.2766 | 0.21468 | 0.4 | 0.2
Natural Lands | C-24 | 6430 | C/D | 0.63 | 53.6 | 0.66 | 0.607 | 0.033 | 0.026 | 2.6464 | 2.0539 | 3.4 | 1.9
Natural Lands | C-24 | 5300 |  | 0.63 | 53.6 | 0.66 | 0.505 | 0.068 | 0.053 | 2.1305 | 1.9105 | 2.6 | 1.7
Natural Lands | C-24 | 6440 | D | 0.63 | 53.6 | 0.66 | 0.607 | 0.033 | 0.026 | 7.2496 | 5.6267 | 9.3 | 5.1
Natural Lands | C-24 | 6440 | C/D | 0.63 | 53.6 | 0.66 | 0.607 | 0.033 | 0.026 | 1.0582 | 0.82129 | 1.4 | 0.7
Natural Lands | C-24 | 5120 | C/D | 0.63 | 53.6 | 0.66 | 0.505 | 0.068 | 0.053 | 0.50249 | 0.4506 | 0.6 | 0.4
Natural Lands | C-24 | 5120 | C/D | 0.63 | 53.6 | 0.66 | 0.505 | 0.068 | 0.053 | 1.3665 | 1.2254 | 1.7 | 1.1
Natural Lands | C-24 | 5120 | C/D | 0.63 | 53.6 | 0.66 | 0.505 | 0.068 | 0.053 | 1.8096 | 1.6228 | 2.2 | 1.4
Natural Lands | C-24 | 5120 | C/D | 0.63 | 53.6 | 0.66 | 0.505 | 0.068 | 0.053 | 2.2444 | 2.0126 | 2.8 | 1.8
Natural Lands | C-24 | 5120 | C/D | 0.63 | 53.6 | 0.66 | 0.505 | 0.068 | 0.053 | 5.4517 | 4.8887 | 6.7 | 4.3
Natural Lands | C-24 | 5120 | C/D | 0.63 | 53.6 | 0.66 | 0.505 | 0.068 | 0.053 | 2.1686 | 1.9446 | 2.7 | 1.7
Natural Lands | C-24 | 5120 | C/D | 0.63 | 53.6 | 0.66 | 0.505 | 0.068 | 0.053 | 1.4942 | 1.3399 | 1.8 | 1.2
Natural Lands | C-24 | 5120 | C/D | 0.63 | 53.6 | 0.66 | 0.505 | 0.068 | 0.053 | 0.81484 | 0.7307 | 1 | 0.6
Natural Lands | C-24 | 5120 | C/D | 0.63 | 53.6 | 0.66 | 0.505 | 0.068 | 0.053 | 2.6655 | 2.3903 | 3.3 | 2.1
Natural Lands | C-24 | 6430 | C/D | 0.63 | 53.6 | 0.66 | 0.607 | 0.033 | 0.026 | 1.9088 | 1.4815 | 2.4 | 1.3
Natural Lands | C-24 | 6430 | C/D | 0.63 | 53.6 | 0.66 | 0.607 | 0.033 | 0.026 | 0.015673 | 0.012165 | 0 | 0
Natural Lands | C-24 | 6430 | C/D | 0.63 | 53.6 | 0.66 | 0.607 | 0.033 | 0.026 | 0.46287 | 0.35925 | 0.6 | 0.3
Natural Lands | C-24 | 5300 | C/D | 0.63 | 53.6 | 0.66 | 0.505 | 0.068 | 0.053 | 2.5161 | 2.2563 | 3.1 | 2
Natural Lands | C-24 | 5300 | C/D | 0.63 | 53.6 | 0.66 | 0.505 | 0.068 | 0.053 | 0.037026 | 0.033203 | 0 | 0
Natural Lands | C-24 | 6172 | C/D | 0.63 | 53.6 | 0.66 | 0.607 | 0.033 | 0.026 | 0.30881 | 0.23968 | 0.4 | 0.2
Natural Lands | C-24 | 6172 | A/D | 0.63 | 53.6 | 0.66 | 0.607 | 0.033 | 0.026 | 2.8758 | 2.232 | 3.7 | 2
Natural Lands | C-24 | 6300 | C/D | 0.63 | 53.6 | 0.66 | 0.607 | 0.033 | 0.026 | 0.92474 | 0.71772 | 1.2 | 0.6
Natural Lands | C-24 | 6300 | C/D | 0.63 | 53.6 | 0.66 | 0.607 | 0.033 | 0.026 | 32.717 | 25.3928 | 41.9 | 22.9
Natural Lands | C-24 | 6300 | B/D | 0.63 | 53.6 | 0.66 | 0.607 | 0.033 | 0.026 | 4.9638 | 3.8526 | 6.4 | 3.5
Natural Lands | C-24 | 6300 | A/D | 0.63 | 53.6 | 0.66 | 0.607 | 0.033 | 0.026 | 0.051031 | 0.039607 | 0.1 | 0
Natural Lands | C-24 | 6300 | A/D | 0.63 | 53.6 | 0.66 | 0.607 | 0.033 | 0.026 | 12.2846 | 9.5344 | 15.7 | 8.6
Natural Lands | C-24 | 6410 | C/D | 0.63 | 53.6 | 0.66 | 0.607 | 0.033 | 0.026 | 1.0056 | 0.7805 | 1.3 | 0.7
Natural Lands | C-24 | 6410 | A/D | 0.63 | 53.6 | 0.66 | 0.607 | 0.033 | 0.026 | 0.17638 | 0.13689 | 0.2 | 0.1
Natural Lands | C-24 | 6410 | C/D | 0.63 | 53.6 | 0.66 | 0.607 | 0.033 | 0.026 | 0.36916 | 0.28652 | 0.5 | 0.3
Natural Lands | C-24 | 6410 | C/D | 0.63 | 53.6 | 0.66 | 0.607 | 0.033 | 0.026 | 1.4215 | 1.1033 | 1.8 | 1
Natural Lands | C-24 | 6410 | C/D | 0.63 | 53.6 | 0.66 | 0.607 | 0.033 | 0.026 | 1.3785 | 1.0699 | 1.8 | 1
Natural Lands | C-24 | 6410 | A/D | 0.63 | 53.6 | 0.66 | 0.607 | 0.033 | 0.026 | 0.095717 | 0.074289 | 0.1 | 0.1
Natural Lands | C-24 | 6430 | A/D | 0.63 | 53.6 | 0.66 | 0.607 | 0.033 | 0.026 | 6.5024 | 5.0467 | 8.3 | 4.5
Natural Lands | C-24 | 6430 | D | 0.63 | 53.6 | 0.66 | 0.607 | 0.033 | 0.026 | 0.27279 | 0.21172 | 0.3 | 0.2
Natural Lands | C-24 | 6430 | C/D | 0.63 | 53.6 | 0.66 | 0.607 | 0.033 | 0.026 | 1.4504 | 1.1257 | 1.9 | 1
Natural Lands | C-24 | 6430 | C/D | 0.63 | 53.6 | 0.66 | 0.607 | 0.033 | 0.026 | 3.2746 | 2.5415 | 4.2 | 2.3
Natural Lands | C-24 | 6410 | D | 0.63 | 53.6 | 0.66 | 0.607 | 0.033 | 0.026 | 0.084281 | 0.065413 | 0.1 | 0.1
Natural Lands | C-24 | 6410 | C/D | 0.63 | 53.6 | 0.66 | 0.607 | 0.033 | 0.026 | 2.7937 | 2.1683 | 3.6 | 2
Natural Lands | C-24 | 6410 | C/D | 0.63 | 53.6 | 0.66 | 0.607 | 0.033 | 0.026 | 0.12863 | 0.09983 | 0.2 | 0.1
Natural Lands | C-24 | 6410 | C/D | 0.63 | 53.6 | 0.66 | 0.607 | 0.033 | 0.026 | 3.0352 | 2.3557 | 3.9 | 2.1
Natural Lands | C-24 | 6430 | C/D | 0.63 | 53.6 | 0.66 | 0.607 | 0.033 | 0.026 | 1.5268 | 1.185 | 2 | 1.1
Natural Lands | C-24 | 6430 | C/D | 0.63 | 53.6 | 0.66 | 0.607 | 0.033 | 0.026 | 0.1204 | 0.093445 | 0.2 | 0.1
Natural Lands | C-24 | 6410 | C/D | 0.63 | 53.6 | 0.66 | 0.607 | 0.033 | 0.026 | 1.5646 | 1.2144 | 2 | 1.1
Natural Lands | C-24 | 6410 | C/D | 0.63 | 53.6 | 0.66 | 0.607 | 0.033 | 0.026 | 8.4337 | 6.5457 | 10.8 | 5.9
Natural Lands | C-24 | 6410 | C/D | 0.63 | 53.6 | 0.66 | 0.607 | 0.033 | 0.026 | 1.944 | 1.5088 | 2.5 | 1.4
Natural Lands | C-24 | 6410 | C/D | 0.63 | 53.6 | 0.66 | 0.607 | 0.033 | 0.026 | 2.855 | 2.2158 | 3.7 | 2
Natural Lands | C-24 | 6410 | C/D | 0.63 | 53.6 | 0.66 | 0.607 | 0.033 | 0.026 | 0.057874 | 0.044918 | 0.1 | 0
Natural Lands | C-24 | 6410 | C/D | 0.63 | 53.6 | 0.66 | 0.607 | 0.033 | 0.026 | 2.0199 | 1.5677 | 2.6 | 1.4
Natural Lands | C-24 | 6410 | C/D | 0.63 | 53.6 | 0.66 | 0.607 | 0.033 | 0.026 | 2.6363 | 2.0461 | 3.4 | 1.8
Natural Lands | C-24 | 6430 | C/D | 0.63 | 53.6 | 0.66 | 0.607 | 0.033 | 0.026 | 4.5336 | 3.5187 | 5.8 | 3.2
Natural Lands | C-24 | 6430 | C/D | 0.63 | 53.6 | 0.66 | 0.607 | 0.033 | 0.026 | 0.2699 | 0.20948 | 0.3 | 0.2
Natural Lands | C-24 | 6172 | C/D | 0.63 | 53.6 | 0.66 | 0.607 | 0.033 | 0.026 | 0.04365 | 0.033878 | 0.1 | 0
Natural Lands | C-24 | 6172 | C/D | 0.63 | 53.6 | 0.66 | 0.607 | 0.033 | 0.026 | 1.0364 | 0.80442 | 1.3 | 0.7
Natural Lands | C-24 | 6410 | C/D | 0.63 | 53.6 | 0.66 | 0.607 | 0.033 | 0.026 | 1.567 | 1.2162 | 2 | 1.1
Natural Lands | C-24 | 6410 | C/D | 0.63 | 53.6 | 0.66 | 0.607 | 0.033 | 0.026 | 0.074826 | 0.058075 | 0.1 | 0.1
Natural Lands | C-24 | 6170 | C/D | 0.63 | 53.6 | 0.66 | 0.607 | 0.033 | 0.026 | 0.80186 | 0.62235 | 1 | 0.6
Natural Lands | C-24 | 6170 | B/D | 0.63 | 53.6 | 0.66 | 0.607 | 0.033 | 0.026 | 3.5244 | 2.7354 | 4.5 | 2.5
Natural Lands | C-24 | 6170 | C/D | 0.63 | 53.6 | 0.66 | 0.607 | 0.033 | 0.026 | 2.0861 | 1.6191 | 2.7 | 1.5
Natural Lands | C-24 | 6170 | C/D | 0.63 | 53.6 | 0.66 | 0.607 | 0.033 | 0.026 | 0.30985 | 0.24049 | 0.4 | 0.2
Natural Lands | C-24 | 6170 | C/D | 0.63 | 53.6 | 0.66 | 0.607 | 0.033 | 0.026 | 3.6682 | 2.847 | 4.7 | 2.6
Natural Lands | C-24 | 6170 | C/D | 0.63 | 53.6 | 0.66 | 0.607 | 0.033 | 0.026 | 0.0093096 | 0.0072255 | 0 | 0
Natural Lands | C-24 | 6410 | C/D | 0.63 | 53.6 | 0.66 | 0.607 | 0.033 | 0.026 | 2.1292 | 1.6525 | 2.7 | 1.5
Natural Lands | C-24 | 6440 | C/D | 0.63 | 53.6 | 0.66 | 0.607 | 0.033 | 0.026 | 1.2663 | 0.98282 | 1.6 | 0.9
Natural Lands | C-24 | 6440 | C/D | 0.63 | 53.6 | 0.66 | 0.607 | 0.033 | 0.026 | 0.0039998 | 0.0031044 | 0 | 0
Natural Lands | C-24 | 6170 | C/D | 0.63 | 53.6 | 0.66 | 0.607 | 0.033 | 0.026 | 0.076382 | 0.059283 | 0.1 | 0.1
Natural Lands | C-24 | 6170 | C/D | 0.63 | 53.6 | 0.66 | 0.607 | 0.033 | 0.026 | 5.8618 | 4.5496 | 7.5 | 4.1
Natural Lands | C-24 | 6170 | C/D | 0.63 | 53.6 | 0.66 | 0.607 | 0.033 | 0.026 | 0.90761 | 0.70442 | 1.2 | 0.6
Natural Lands | C-24 | 6170 | C/D | 0.63 | 53.6 | 0.66 | 0.607 | 0.033 | 0.026 | 0.075822 | 0.058848 | 0.1 | 0.1
Natural Lands | C-24 | 6210 | C/D | 0.63 | 53.6 | 0.66 | 0.607 | 0.033 | 0.026 | 1.7935 | 1.392 | 2.3 | 1.3
Natural Lands | C-24 | 6210 | C/D | 0.63 | 53.6 | 0.66 | 0.607 | 0.033 | 0.026 | 0.4103 | 0.31845 | 0.5 | 0.3
Natural Lands | C-24 | 6210 | C/D | 0.63 | 53.6 | 0.66 | 0.607 | 0.033 | 0.026 | 0.47496 | 0.36863 | 0.6 | 0.3
Natural Lands | C-24 | 5300 | C/D | 0.63 | 53.6 | 0.66 | 0.505 | 0.068 | 0.053 | 0.49011 | 0.4395 | 0.6 | 0.4
Natural Lands | C-24 | 5300 | C/D | 0.63 | 53.6 | 0.66 | 0.505 | 0.068 | 0.053 | 3.4416 | 3.0862 | 4.2 | 2.7
Natural Lands | C-24 | 6430 | C/D | 0.63 | 53.6 | 0.66 | 0.607 | 0.033 | 0.026 | 0.66091 | 0.51295 | 0.8 | 0.5
Natural Lands | C-24 | 6430 | C/D | 0.63 | 53.6 | 0.66 | 0.607 | 0.033 | 0.026 | 0.56564 | 0.43901 | 0.7 | 0.4
Natural Lands | C-24 | 6410 | C/D | 0.63 | 53.6 | 0.66 | 0.607 | 0.033 | 0.026 | 0.35032 | 0.2719 | 0.4 | 0.2
Natural Lands | C-24 | 6410 | C/D | 0.63 | 53.6 | 0.66 | 0.607 | 0.033 | 0.026 | 1.8831 | 1.4616 | 2.4 | 1.3
Natural Lands | C-24 | 5300 | C/D | 0.63 | 53.6 | 0.66 | 0.505 | 0.068 | 0.053 | 0.026723 | 0.023963 | 0 | 0
Natural Lands | C-24 | 5300 |  | 0.63 | 53.6 | 0.66 | 0.505 | 0.068 | 0.053 | 5.91 | 5.2997 | 7.3 | 4.7
Natural Lands | C-24 | 6172 | C/D | 0.63 | 53.6 | 0.66 | 0.607 | 0.033 | 0.026 | 0.74638 | 0.57929 | 1 | 0.5
Natural Lands | C-24 | 6172 | C/D | 0.63 | 53.6 | 0.66 | 0.607 | 0.033 | 0.026 | 1.6473 | 1.2785 | 2.1 | 1.2
Natural Lands | C-24 | 6300 | B/D | 0.63 | 53.6 | 0.66 | 0.607 | 0.033 | 0.026 | 0.43953 | 0.34114 | 0.6 | 0.3
Natural Lands | C-24 | 6300 | A/D | 0.63 | 53.6 | 0.66 | 0.607 | 0.033 | 0.026 | 8.7691 | 6.806 | 11.2 | 6.1
Natural Lands | C-24 | 6300 | A/D | 0.63 | 53.6 | 0.66 | 0.607 | 0.033 | 0.026 | 0.99969 | 0.77589 | 1.3 | 0.7
Natural Lands | C-24 | 6410 | C/D | 0.63 | 53.6 | 0.66 | 0.607 | 0.033 | 0.026 | 1.2068 | 0.93663 | 1.5 | 0.8
Natural Lands | C-24 | 6410 | A/D | 0.63 | 53.6 | 0.66 | 0.607 | 0.033 | 0.026 | 1.2729 | 0.98795 | 1.6 | 0.9
Natural Lands | C-24 | 6170 | A/D | 0.63 | 53.6 | 0.66 | 0.607 | 0.033 | 0.026 | 13.2706 | 10.2998 | 17 | 9.3
Natural Lands | C-24 | 6170 | C/D | 0.63 | 53.6 | 0.66 | 0.607 | 0.033 | 0.026 | 0.66155 | 0.51345 | 0.8 | 0.5
Natural Lands | C-24 | 6170 | C/D | 0.63 | 53.6 | 0.66 | 0.607 | 0.033 | 0.026 | 0.073069 | 0.056711 | 0.1 | 0.1
Natural Lands | C-24 | 6170 | B/D | 0.63 | 53.6 | 0.66 | 0.607 | 0.033 | 0.026 | 5.4941 | 4.2642 | 7 | 3.8
Natural Lands | C-24 | 6170 | C/D | 0.63 | 53.6 | 0.66 | 0.607 | 0.033 | 0.026 | 0.17062 | 0.13243 | 0.2 | 0.1
Natural Lands | C-24 | 6170 | C/D | 0.63 | 53.6 | 0.66 | 0.607 | 0.033 | 0.026 | 0.87881 | 0.68207 | 1.1 | 0.6
Natural Lands | C-24 | 6170 | C/D | 0.63 | 53.6 | 0.66 | 0.607 | 0.033 | 0.026 | 5.2609 | 4.0832 | 6.7 | 3.7
Natural Lands | C-24 | 6172 | A/D | 0.63 | 53.6 | 0.66 | 0.607 | 0.033 | 0.026 | 1.0756 | 0.8348 | 1.4 | 0.8
Natural Lands | C-24 | 6172 | A/D | 0.63 | 53.6 | 0.66 | 0.607 | 0.033 | 0.026 | 0.087833 | 0.06817 | 0.1 | 0.1
Natural Lands | C-24 | 6410 | C/D | 0.63 | 53.6 | 0.66 | 0.607 | 0.033 | 0.026 | 2.5734 | 1.9973 | 3.3 | 1.8
Natural Lands | C-24 | 6410 | D | 0.63 | 53.6 | 0.66 | 0.607 | 0.033 | 0.026 | 0.39838 | 0.3092 | 0.5 | 0.3
Natural Lands | C-24 | 6430 | A/D | 0.63 | 53.6 | 0.66 | 0.607 | 0.033 | 0.026 | 0.12471 | 0.096794 | 0.2 | 0.1
Natural Lands | C-24 | 6430 | C/D | 0.63 | 53.6 | 0.66 | 0.607 | 0.033 | 0.026 | 2.8162 | 2.1858 | 3.6 | 2
Natural Lands | C-24 | 6430 | C/D | 0.63 | 53.6 | 0.66 | 0.607 | 0.033 | 0.026 | 0.0024457 | 0.0018982 | 0 | 0
Natural Lands | C-24 | 6430 | C/D | 0.63 | 53.6 | 0.66 | 0.607 | 0.033 | 0.026 | 1.7849 | 1.3853 | 2.3 | 1.2
Natural Lands | C-24 | 6410 | A/D | 0.63 | 53.6 | 0.66 | 0.607 | 0.033 | 0.026 | 0.98283 | 0.76281 | 1.3 | 0.7
Natural Lands | C-24 | 6410 | C/D | 0.63 | 53.6 | 0.66 | 0.607 | 0.033 | 0.026 | 2.7935 | 2.1681 | 3.6 | 2
Natural Lands | C-24 | 6172 | C/D | 0.63 | 53.6 | 0.66 | 0.607 | 0.033 | 0.026 | 0.04709 | 0.036548 | 0.1 | 0
Natural Lands | C-24 | 6172 | C/D | 0.63 | 53.6 | 0.66 | 0.607 | 0.033 | 0.026 | 0.48617 | 0.37733 | 0.6 | 0.3
Natural Lands | C-24 | 6172 | C/D | 0.63 | 53.6 | 0.66 | 0.607 | 0.033 | 0.026 | 1.2228 | 0.94903 | 1.6 | 0.9
Natural Lands | C-24 | 6172 | C/D | 0.63 | 53.6 | 0.66 | 0.607 | 0.033 | 0.026 | 1.6666 | 1.2935 | 2.1 | 1.2
Natural Lands | C-24 | 6172 | C/D | 0.63 | 53.6 | 0.66 | 0.607 | 0.033 | 0.026 | 0.020539 | 0.015941 | 0 | 0
Natural Lands | C-24 | 6172 | C/D | 0.63 | 53.6 | 0.66 | 0.607 | 0.033 | 0.026 | 0.00076624 | 0.00059471 | 0 | 0
Natural Lands | C-24 | 6172 | C/D | 0.63 | 53.6 | 0.66 | 0.607 | 0.033 | 0.026 | 0.02471 | 0.019178 | 0 | 0
Natural Lands | C-24 | 6172 | A/D | 0.63 | 53.6 | 0.66 | 0.607 | 0.033 | 0.026 | 0.88592 | 0.68759 | 1.1 | 0.6
Natural Lands | C-24 | 6172 | C/D | 0.63 | 53.6 | 0.66 | 0.607 | 0.033 | 0.026 | 0.89525 | 0.69483 | 1.1 | 0.6
Natural Lands | C-24 | 6172 | C/D | 0.63 | 53.6 | 0.66 | 0.607 | 0.033 | 0.026 | 6.6433 | 5.1561 | 8.5 | 4.6
Natural Lands | C-24 | 6172 | C/D | 0.63 | 53.6 | 0.66 | 0.607 | 0.033 | 0.026 | 0.78583 | 0.60991 | 1 | 0.5
Natural Lands | C-24 | 6172 | C/D | 0.63 | 53.6 | 0.66 | 0.607 | 0.033 | 0.026 | 0.016646 | 0.012919 | 0 | 0
Natural Lands | C-24 | 6172 | A/D | 0.63 | 53.6 | 0.66 | 0.607 | 0.033 | 0.026 | 16.1421 | 12.5284 | 20.7 | 11.3
Natural Lands | C-24 | 6410 | C/D | 0.63 | 53.6 | 0.66 | 0.607 | 0.033 | 0.026 | 2.618 | 2.0319 | 3.4 | 1.8
Natural Lands | C-24 | 6410 | C/D | 0.63 | 53.6 | 0.66 | 0.607 | 0.033 | 0.026 | 0.00038218 | 0.00029662 | 0 | 0
Natural Lands | C-24 | 6410 | C/D | 0.63 | 53.6 | 0.66 | 0.607 | 0.033 | 0.026 | 5.9094 | 4.5865 | 7.6 | 4.1
Natural Lands | C-24 | 5200 | C/D | 0.63 | 53.6 | 0.66 | 0.505 | 0.068 | 0.053 | 0.020542 | 0.018421 | 0 | 0
Natural Lands | C-24 | 5200 | C/D | 0.63 | 53.6 | 0.66 | 0.505 | 0.068 | 0.053 | 1.2292 | 1.1023 | 1.5 | 1
Natural Lands | C-24 | 6430 | C/D | 0.63 | 53.6 | 0.66 | 0.607 | 0.033 | 0.026 | 0.16294 | 0.12647 | 0.2 | 0.1
Natural Lands | C-24 | 6430 | C/D | 0.63 | 53.6 | 0.66 | 0.607 | 0.033 | 0.026 | 2.0201 | 1.5678 | 2.6 | 1.4
Natural Lands | C-24 | 6410 | C/D | 0.63 | 53.6 | 0.66 | 0.607 | 0.033 | 0.026 | 0.065626 | 0.050934 | 0.1 | 0
Natural Lands | C-24 | 6410 | C/D | 0.63 | 53.6 | 0.66 | 0.607 | 0.033 | 0.026 | 1.3884 | 1.0776 | 1.8 | 1
Natural Lands | C-24 | 6410 | C/D | 0.63 | 53.6 | 0.66 | 0.607 | 0.033 | 0.026 | 1.3004 | 1.0093 | 1.7 | 0.9
Natural Lands | C-24 | 6410 | C/D | 0.63 | 53.6 | 0.66 | 0.607 | 0.033 | 0.026 | 15.1035 | 11.7223 | 19.4 | 10.6
Natural Lands | C-24 | 6410 | C/D | 0.63 | 53.6 | 0.66 | 0.607 | 0.033 | 0.026 | 0.063 | 0.048896 | 0.1 | 0
Natural Lands | C-24 | 6410 | C/D | 0.63 | 53.6 | 0.66 | 0.607 | 0.033 | 0.026 | 0.17057 | 0.13239 | 0.2 | 0.1
Natural Lands | C-24 | 6410 | C/D | 0.63 | 53.6 | 0.66 | 0.607 | 0.033 | 0.026 | 2.1394 | 1.6604 | 2.7 | 1.5
Natural Lands | C-24 | 6440 | C/D | 0.63 | 53.6 | 0.66 | 0.607 | 0.033 | 0.026 | 1.1136 | 0.86426 | 1.4 | 0.8
Natural Lands | C-24 | 5300 | C/D | 0.63 | 53.6 | 0.66 | 0.505 | 0.068 | 0.053 | 0.091384 | 0.081947 | 0.1 | 0.1
Natural Lands | C-24 | 5300 | C/D | 0.63 | 53.6 | 0.66 | 0.505 | 0.068 | 0.053 | 1.3628 | 1.2221 | 1.7 | 1.1
Natural Lands | C-24 | 6172 | C/D | 0.63 | 53.6 | 0.66 | 0.607 | 0.033 | 0.026 | 0.086863 | 0.067417 | 0.1 | 0.1
Natural Lands | C-24 | 6172 | C/D | 0.63 | 53.6 | 0.66 | 0.607 | 0.033 | 0.026 | 0.78129 | 0.60639 | 1 | 0.5
Natural Lands | C-24 | 6170 | C/D | 0.63 | 53.6 | 0.66 | 0.607 | 0.033 | 0.026 | 0.011673 | 0.0090601 | 0 | 0
Natural Lands | C-24 | 6170 | C/D | 0.63 | 53.6 | 0.66 | 0.607 | 0.033 | 0.026 | 2.9433 | 2.2844 | 3.8 | 2.1
Natural Lands | C-24 | 6410 | A/D | 0.63 | 53.6 | 0.66 | 0.607 | 0.033 | 0.026 | 0.90604 | 0.7032 | 1.2 | 0.6
Natural Lands | C-24 | 6410 | C/D | 0.63 | 53.6 | 0.66 | 0.607 | 0.033 | 0.026 | 0.11574 | 0.089828 | 0.1 | 0.1
Natural Lands | C-24 | 6410 | C/D | 0.63 | 53.6 | 0.66 | 0.607 | 0.033 | 0.026 | 8.5167 | 6.6101 | 10.9 | 6
Natural Lands | C-24 | 5300 |  | 0.63 | 53.6 | 0.66 | 0.505 | 0.068 | 0.053 | 22.9601 | 20.5891 | 28.3 | 18.3
Natural Lands | C-24 | 5300 | C/D | 0.63 | 53.6 | 0.66 | 0.505 | 0.068 | 0.053 | 0.15636 | 0.14021 | 0.2 | 0.1
Natural Lands | C-24 | 5300 | C/D | 0.63 | 53.6 | 0.66 | 0.505 | 0.068 | 0.053 | 0.0066237 | 0.0059397 | 0 | 0
Natural Lands | C-24 | 6410 | D | 0.63 | 53.6 | 0.66 | 0.607 | 0.033 | 0.026 | 0.17249 | 0.13387 | 0.2 | 0.1
Natural Lands | C-24 | 6410 | A/D | 0.63 | 53.6 | 0.66 | 0.607 | 0.033 | 0.026 | 2.9717 | 2.3064 | 3.8 | 2.1
Natural Lands | C-24 | 6410 | A/D | 0.63 | 53.6 | 0.66 | 0.607 | 0.033 | 0.026 | 0.16231 | 0.12598 | 0.2 | 0.1
Natural Lands | C-24 | 6410 | C/D | 0.63 | 53.6 | 0.66 | 0.607 | 0.033 | 0.026 | 1.7334 | 1.3454 | 2.2 | 1.2
Natural Lands | C-24 | 6172 | A/D | 0.63 | 53.6 | 0.66 | 0.607 | 0.033 | 0.026 | 2.0829 | 1.6166 | 2.7 | 1.5
Natural Lands | C-24 | 6172 | A/D | 0.63 | 53.6 | 0.66 | 0.607 | 0.033 | 0.026 | 0.041235 | 0.032004 | 0.1 | 0
Natural Lands | C-24 | 4110 | A/D | 0.63 | 53.6 | 0.66 | 0.691 | 0.036 | 0.262 | 2.8495 | 5.2154 | 9.8 | 2.3
Natural Lands | C-24 | 4110 | A/D | 0.63 | 53.6 | 0.66 | 0.691 | 0.036 | 0.262 | 1.286 | 2.3537 | 4.4 | 1
Natural Lands | C-24 | 4110 | A/D | 0.63 | 53.6 | 0.66 | 0.691 | 0.036 | 0.262 | 0.41264 | 0.75525 | 1.4 | 0.3
Natural Lands | C-24 | 6410 | B/D | 0.63 | 53.6 | 0.66 | 0.607 | 0.033 | 0.026 | 3.3662 | 2.6127 | 4.3 | 2.4
Natural Lands | C-24 | 6410 | C/D | 0.63 | 53.6 | 0.66 | 0.607 | 0.033 | 0.026 | 2.4426 | 1.8958 | 3.1 | 1.7
Natural Lands | C-24 | 6410 | A/D | 0.63 | 53.6 | 0.66 | 0.607 | 0.033 | 0.026 | 0.27148 | 0.2107 | 0.3 | 0.2
Natural Lands | C-24 | 6410 | A/D | 0.63 | 53.6 | 0.66 | 0.607 | 0.033 | 0.026 | 0.62194 | 0.48271 | 0.8 | 0.4
Natural Lands | C-24 | 6410 | C/D | 0.63 | 53.6 | 0.66 | 0.607 | 0.033 | 0.026 | 6.714 | 5.211 | 8.6 | 4.7
Natural Lands | C-24 | 6170 | A/D | 0.63 | 53.6 | 0.66 | 0.607 | 0.033 | 0.026 | 0.11649 | 0.090411 | 0.1 | 0.1
Natural Lands | C-24 | 6170 | C/D | 0.63 | 53.6 | 0.66 | 0.607 | 0.033 | 0.026 | 17.9753 | 13.9513 | 23 | 12.6
Natural Lands | C-24 | 6430 | C/D | 0.63 | 53.6 | 0.66 | 0.607 | 0.033 | 0.026 | 19.8138 | 15.3782 | 25.4 | 13.9
Natural Lands | C-24 | 6430 | C/D | 0.63 | 53.6 | 0.66 | 0.607 | 0.033 | 0.026 | 0.00048756 | 0.00037841 | 0 | 0
Natural Lands | C-24 | 6430 | C/D | 0.63 | 53.6 | 0.66 | 0.607 | 0.033 | 0.026 | 0.21112 | 0.16385 | 0.3 | 0.1
Natural Lands | C-24 | 6430 | A/D | 0.63 | 53.6 | 0.66 | 0.607 | 0.033 | 0.026 | 0.052296 | 0.040588 | 0.1 | 0
Natural Lands | C-24 | 6430 | C/D | 0.63 | 53.6 | 0.66 | 0.607 | 0.033 | 0.026 | 3.6538 | 2.8359 | 4.7 | 2.6
Natural Lands | C-24 | 6430 | C/D | 0.63 | 53.6 | 0.66 | 0.607 | 0.033 | 0.026 | 1.0785 | 0.83709 | 1.4 | 0.8
Natural Lands | C-24 | 6430 | C/D | 0.63 | 53.6 | 0.66 | 0.607 | 0.033 | 0.026 | 1.4908 | 1.157 | 1.9 | 1
Natural Lands | C-24 | 6410 | C/D | 0.63 | 53.6 | 0.66 | 0.607 | 0.033 | 0.026 | 0.18209 | 0.14133 | 0.2 | 0.1
Natural Lands | C-24 | 6410 | C/D | 0.63 | 53.6 | 0.66 | 0.607 | 0.033 | 0.026 | 3.9429 | 3.0602 | 5.1 | 2.8
Natural Lands | C-24 | 6170 | C/D | 0.63 | 53.6 | 0.66 | 0.607 | 0.033 | 0.026 | 0.33907 | 0.26317 | 0.4 | 0.2
Natural Lands | C-24 | 6170 | C/D | 0.63 | 53.6 | 0.66 | 0.607 | 0.033 | 0.026 | 1.8498 | 1.4357 | 2.4 | 1.3
Natural Lands | C-24 | 6170 | C/D | 0.63 | 53.6 | 0.66 | 0.607 | 0.033 | 0.026 | 1.0535 | 0.81768 | 1.4 | 0.7
Natural Lands | C-24 | 6172 | C/D | 0.63 | 53.6 | 0.66 | 0.607 | 0.033 | 0.026 | 0.019607 | 0.015218 | 0 | 0
Natural Lands | C-24 | 6172 | C/D | 0.63 | 53.6 | 0.66 | 0.607 | 0.033 | 0.026 | 1.0612 | 0.82367 | 1.4 | 0.7
Natural Lands | C-24 | 6172 | C/D | 0.63 | 53.6 | 0.66 | 0.607 | 0.033 | 0.026 | 1.2507 | 0.97068 | 1.6 | 0.9
Natural Lands | C-24 | 6172 | C/D | 0.63 | 53.6 | 0.66 | 0.607 | 0.033 | 0.026 | 0.42715 | 0.33153 | 0.5 | 0.3
Natural Lands | C-24 | 6172 | C/D | 0.63 | 53.6 | 0.66 | 0.607 | 0.033 | 0.026 | 0.047043 | 0.036512 | 0.1 | 0
Natural Lands | C-24 | 6410 | C/D | 0.63 | 53.6 | 0.66 | 0.607 | 0.033 | 0.026 | 2.1892 | 1.6991 | 2.8 | 1.5
Natural Lands | C-24 | 6410 | C/D | 0.63 | 53.6 | 0.66 | 0.607 | 0.033 | 0.026 | 4.8349 | 3.7525 | 6.2 | 3.4
Natural Lands | C-24 | 6410 | C/D | 0.63 | 53.6 | 0.66 | 0.607 | 0.033 | 0.026 | 1.4764 | 1.1459 | 1.9 | 1
Natural Lands | C-24 | 6410 | C/D | 0.63 | 53.6 | 0.66 | 0.607 | 0.033 | 0.026 | 0.30362 | 0.23565 | 0.4 | 0.2
Natural Lands | C-24 | 6410 | C/D | 0.63 | 53.6 | 0.66 | 0.607 | 0.033 | 0.026 | 2.7364 | 2.1238 | 3.5 | 1.9
Natural Lands | C-24 | 6300 | C/D | 0.63 | 53.6 | 0.66 | 0.607 | 0.033 | 0.026 | 0.15763 | 0.12234 | 0.2 | 0.1
Natural Lands | C-24 | 6300 | C/D | 0.63 | 53.6 | 0.66 | 0.607 | 0.033 | 0.026 | 2.2894 | 1.7769 | 2.9 | 1.6
Natural Lands | C-24 | 6300 | C/D | 0.63 | 53.6 | 0.66 | 0.607 | 0.033 | 0.026 | 4.9928 | 3.875 | 6.4 | 3.5
Natural Lands | C-24 | 6172 | C/D | 0.63 | 53.6 | 0.66 | 0.607 | 0.033 | 0.026 | 2.5999 | 2.0179 | 3.3 | 1.8
Natural Lands | C-24 | 6250 | C/D | 0.63 | 53.6 | 0.66 | 0.607 | 0.033 | 0.026 | 0.17346 | 0.13463 | 0.2 | 0.1
Natural Lands | C-24 | 6250 | C/D | 0.63 | 53.6 | 0.66 | 0.607 | 0.033 | 0.026 | 6.8707 | 5.3326 | 8.8 | 4.8
Natural Lands | C-24 | 5120 | C/D | 0.63 | 53.6 | 0.66 | 0.505 | 0.068 | 0.053 | 1.1723e-05 | 1.0512e-05 | 0 | 0
Natural Lands | C-24 | 5300 | A/D | 0.63 | 53.6 | 0.66 | 0.505 | 0.068 | 0.053 | 0.0010298 | 0.00092343 | 0 | 0
Natural Lands | C-24 | 5300 | A/D | 0.63 | 53.6 | 0.66 | 0.505 | 0.068 | 0.053 | 0.29795 | 0.26718 | 0.4 | 0.2
Natural Lands | C-24 | 5300 | A/D | 0.63 | 53.6 | 0.66 | 0.505 | 0.068 | 0.053 | 0.010946 | 0.0098153 | 0 | 0
Natural Lands | C-24 | 5300 |  | 0.63 | 53.6 | 0.66 | 0.505 | 0.068 | 0.053 | 6.4336 | 5.7692 | 7.9 | 5.1
Natural Lands | C-24 | 4110 | D | 0.63 | 53.6 | 0.66 | 0.691 | 0.036 | 0.262 | 1.3817 | 2.5288 | 4.8 | 1.1
Natural Lands | C-24 | 4110 | C/D | 0.63 | 53.6 | 0.66 | 0.691 | 0.036 | 0.262 | 1.164 | 2.1304 | 4 | 0.9
Natural Lands | C-24 | 4110 | A/D | 0.63 | 53.6 | 0.66 | 0.691 | 0.036 | 0.262 | 0.16096 | 0.2946 | 0.6 | 0.1
Natural Lands | C-24 | 5300 | A/D | 0.63 | 53.6 | 0.66 | 0.505 | 0.068 | 0.053 | 1.7162 | 1.5389 | 2.1 | 1.4
Natural Lands | C-24 | 6172 | A/D | 0.63 | 53.6 | 0.66 | 0.607 | 0.033 | 0.026 | 7.1327 | 5.5359 | 9.1 | 5
Natural Lands | C-24 | 6172 | B/D | 0.63 | 53.6 | 0.66 | 0.607 | 0.033 | 0.026 | 3.7431 | 2.9051 | 4.8 | 2.6
Natural Lands | C-24 | 6172 | A/D | 0.63 | 53.6 | 0.66 | 0.607 | 0.033 | 0.026 | 7.7397 | 6.007 | 9.9 | 5.4
Natural Lands | C-24 | 6172 | B/D | 0.63 | 53.6 | 0.66 | 0.607 | 0.033 | 0.026 | 3.308 | 2.5675 | 4.2 | 2.3
Natural Lands | C-24 | 6172 | A/D | 0.63 | 53.6 | 0.66 | 0.607 | 0.033 | 0.026 | 1.8553 | 1.4399 | 2.4 | 1.3
Natural Lands | C-24 | 6172 | C/D | 0.63 | 53.6 | 0.66 | 0.607 | 0.033 | 0.026 | 2.1957 | 1.7042 | 2.8 | 1.5
Natural Lands | C-24 | 6172 | A/D | 0.63 | 53.6 | 0.66 | 0.607 | 0.033 | 0.026 | 1.8853 | 1.4632 | 2.4 | 1.3
Natural Lands | C-24 | 6300 | B/D | 0.63 | 53.6 | 0.66 | 0.607 | 0.033 | 0.026 | 3.2439 | 2.5177 | 4.2 | 2.3
Natural Lands | C-24 | 6300 | A/D | 0.63 | 53.6 | 0.66 | 0.607 | 0.033 | 0.026 | 0.0040541 | 0.0031465 | 0 | 0
Natural Lands | C-24 | 6300 | C/D | 0.63 | 53.6 | 0.66 | 0.607 | 0.033 | 0.026 | 2.5814 | 2.0035 | 3.3 | 1.8
Natural Lands | C-24 | 6300 | A/D | 0.63 | 53.6 | 0.66 | 0.607 | 0.033 | 0.026 | 9.5028 | 7.3754 | 12.2 | 6.6
Natural Lands | C-24 | 6300 | A/D | 0.63 | 53.6 | 0.66 | 0.607 | 0.033 | 0.026 | 1.853 | 1.4381 | 2.4 | 1.3
Natural Lands | C-24 | 6430 | A/D | 0.63 | 53.6 | 0.66 | 0.607 | 0.033 | 0.026 | 8.8106 | 6.8382 | 11.3 | 6.2
Natural Lands | C-24 | 6430 | A/D | 0.63 | 53.6 | 0.66 | 0.607 | 0.033 | 0.026 | 1.0898 | 0.84586 | 1.4 | 0.8
Natural Lands | C-24 | 6430 | B/D | 0.63 | 53.6 | 0.66 | 0.607 | 0.033 | 0.026 | 0.2157 | 0.16741 | 0.3 | 0.2
Natural Lands | C-24 | 6410 | A/D | 0.63 | 53.6 | 0.66 | 0.607 | 0.033 | 0.026 | 0.24777 | 0.1923 | 0.3 | 0.2
Natural Lands | C-24 | 6410 | C/D | 0.63 | 53.6 | 0.66 | 0.607 | 0.033 | 0.026 | 1.4409 | 1.1183 | 1.8 | 1
Natural Lands | C-24 | 6410 | B/D | 0.63 | 53.6 | 0.66 | 0.607 | 0.033 | 0.026 | 0.24956 | 0.19369 | 0.3 | 0.2
Natural Lands | C-24 | 6430 | A/D | 0.63 | 53.6 | 0.66 | 0.607 | 0.033 | 0.026 | 0.25767 | 0.19999 | 0.3 | 0.2
Natural Lands | C-24 | 6430 | C/D | 0.63 | 53.6 | 0.66 | 0.607 | 0.033 | 0.026 | 0.008623 | 0.0066926 | 0 | 0
Natural Lands | C-24 | 6430 | C/D | 0.63 | 53.6 | 0.66 | 0.607 | 0.033 | 0.026 | 4.2541 | 3.3018 | 5.5 | 3
Natural Lands | C-24 | 6410 | C/D | 0.63 | 53.6 | 0.66 | 0.607 | 0.033 | 0.026 | 0.13784 | 0.10698 | 0.2 | 0.1
Natural Lands | C-24 | 6410 | C/D | 0.63 | 53.6 | 0.66 | 0.607 | 0.033 | 0.026 | 3.6653 | 2.8448 | 4.7 | 2.6
Natural Lands | C-24 | 6410 | C/D | 0.63 | 53.6 | 0.66 | 0.607 | 0.033 | 0.026 | 0.085921 | 0.066686 | 0.1 | 0.1
Natural Lands | C-24 | 6410 | C/D | 0.63 | 53.6 | 0.66 | 0.607 | 0.033 | 0.026 | 3.3774 | 2.6213 | 4.3 | 2.4
Natural Lands | C-24 | 6410 | C/D | 0.63 | 53.6 | 0.66 | 0.607 | 0.033 | 0.026 | 3.7596 | 2.918 | 4.8 | 2.6
Natural Lands | C-24 | 6410 | D | 0.63 | 53.6 | 0.66 | 0.607 | 0.033 | 0.026 | 0.72081 | 0.55945 | 0.9 | 0.5
Natural Lands | C-24 | 6410 | C/D | 0.63 | 53.6 | 0.66 | 0.607 | 0.033 | 0.026 | 0.054603 | 0.042379 | 0.1 | 0
Natural Lands | C-24 | 6410 | A/D | 0.63 | 53.6 | 0.66 | 0.607 | 0.033 | 0.026 | 0.024402 | 0.018939 | 0 | 0
Natural Lands | C-24 | 6410 | C/D | 0.63 | 53.6 | 0.66 | 0.607 | 0.033 | 0.026 | 0.92014 | 0.71415 | 1.2 | 0.6
Natural Lands | C-24 | 5300 | C/D | 0.63 | 53.6 | 0.66 | 0.505 | 0.068 | 0.053 | 1.0594 | 0.95001 | 1.3 | 0.8
Natural Lands | C-24 | 5300 | C/D | 0.63 | 53.6 | 0.66 | 0.505 | 0.068 | 0.053 | 24.7345 | 22.1802 | 30.5 | 19.7
Natural Lands | C-24 | 5300 | C/D | 0.63 | 53.6 | 0.66 | 0.505 | 0.068 | 0.053 | 1.3067 | 1.1718 | 1.6 | 1
Natural Lands | C-24 | 5300 | C/D | 0.63 | 53.6 | 0.66 | 0.505 | 0.068 | 0.053 | 0.036744 | 0.03295 | 0 | 0
Natural Lands | C-24 | 5300 | C/D | 0.63 | 53.6 | 0.66 | 0.505 | 0.068 | 0.053 | 0.042585 | 0.038188 | 0.1 | 0
Natural Lands | C-24 | 5300 | C/D | 0.63 | 53.6 | 0.66 | 0.505 | 0.068 | 0.053 | 0.11571 | 0.10376 | 0.1 | 0.1
Natural Lands | C-24 | 6430 | C/D | 0.63 | 53.6 | 0.66 | 0.607 | 0.033 | 0.026 | 1.3429 | 1.0423 | 1.7 | 0.9
Natural Lands | C-24 | 6430 | C/D | 0.63 | 53.6 | 0.66 | 0.607 | 0.033 | 0.026 | 0.51851 | 0.40244 | 0.7 | 0.4
Natural Lands | C-24 | 3100 | C/D | 0.63 | 53.6 | 0.66 | 0.691 | 0.036 | 0.262 | 0.34118 | 0.62445 | 1.2 | 0.3
Natural Lands | C-24 | 3100 | C/D | 0.63 | 53.6 | 0.66 | 0.691 | 0.036 | 0.262 | 0.39719 | 0.72696 | 1.4 | 0.3
Natural Lands | C-24 | 3100 | C/D | 0.63 | 53.6 | 0.66 | 0.691 | 0.036 | 0.262 | 0.13365 | 0.24462 | 0.5 | 0.1
Natural Lands | C-24 | 3100 | C/D | 0.63 | 53.6 | 0.66 | 0.691 | 0.036 | 0.262 | 7.7371 | 14.161 | 26.6 | 6.3
Natural Lands | C-24 | 3100 | C/D | 0.63 | 53.6 | 0.66 | 0.691 | 0.036 | 0.262 | 1.4204 | 2.5997 | 4.9 | 1.1
Natural Lands | C-24 | 3100 | C/D | 0.63 | 53.6 | 0.66 | 0.691 | 0.036 | 0.262 | 3.2872 | 6.0164 | 11.3 | 2.7
Natural Lands | C-24 | 3100 | C/D | 0.63 | 53.6 | 0.66 | 0.691 | 0.036 | 0.262 | 0.14135 | 0.25871 | 0.5 | 0.1
Natural Lands | C-24 | 3100 | C/D | 0.63 | 53.6 | 0.66 | 0.691 | 0.036 | 0.262 | 0.086296 | 0.15795 | 0.3 | 0.1
Natural Lands | C-24 | 3100 | C/D | 0.63 | 53.6 | 0.66 | 0.691 | 0.036 | 0.262 | 0.68561 | 1.2549 | 2.4 | 0.6
Natural Lands | C-24 | 6410 | C/D | 0.63 | 53.6 | 0.66 | 0.607 | 0.033 | 0.026 | 2.1978 | 1.7058 | 2.8 | 1.5
Natural Lands | C-24 | 6410 | A/D | 0.63 | 53.6 | 0.66 | 0.607 | 0.033 | 0.026 | 0.041589 | 0.032278 | 0.1 | 0
Natural Lands | C-24 | 6410 | C/D | 0.63 | 53.6 | 0.66 | 0.607 | 0.033 | 0.026 | 1.0049 | 0.77992 | 1.3 | 0.7
Natural Lands | C-24 | 6170 | B/D | 0.63 | 53.6 | 0.66 | 0.607 | 0.033 | 0.026 | 5.8148 | 4.5131 | 7.5 | 4.1
Natural Lands | C-24 | 6170 | C/D | 0.63 | 53.6 | 0.66 | 0.607 | 0.033 | 0.026 | 0.88859 | 0.68966 | 1.1 | 0.6
Natural Lands | C-24 | 6170 | C/D | 0.63 | 53.6 | 0.66 | 0.607 | 0.033 | 0.026 | 1.4779 | 1.1471 | 1.9 | 1
Natural Lands | C-24 | 6172 | C/D | 0.63 | 53.6 | 0.66 | 0.607 | 0.033 | 0.026 | 1.2253 | 0.95099 | 1.6 | 0.9
Natural Lands | C-24 | 6172 | C/D | 0.63 | 53.6 | 0.66 | 0.607 | 0.033 | 0.026 | 0.023675 | 0.018375 | 0 | 0
Natural Lands | C-24 | 6410 | C/D | 0.63 | 53.6 | 0.66 | 0.607 | 0.033 | 0.026 | 0.082606 | 0.064114 | 0.1 | 0.1
Natural Lands | C-24 | 6410 | C/D | 0.63 | 53.6 | 0.66 | 0.607 | 0.033 | 0.026 | 1.127 | 0.87472 | 1.4 | 0.8
Natural Lands | C-24 | 6410 | C/D | 0.63 | 53.6 | 0.66 | 0.607 | 0.033 | 0.026 | 0.2731 | 0.21197 | 0.4 | 0.2
Natural Lands | C-24 | 6410 | C/D | 0.63 | 53.6 | 0.66 | 0.607 | 0.033 | 0.026 | 0.10727 | 0.083259 | 0.1 | 0.1
Natural Lands | C-24 | 6410 | C/D | 0.63 | 53.6 | 0.66 | 0.607 | 0.033 | 0.026 | 13.2638 | 10.2945 | 17 | 9.3
Natural Lands | C-24 | 6410 | A/D | 0.63 | 53.6 | 0.66 | 0.607 | 0.033 | 0.026 | 0.047676 | 0.037003 | 0.1 | 0
Natural Lands | C-24 | 6430 | C/D | 0.63 | 53.6 | 0.66 | 0.607 | 0.033 | 0.026 | 0.18402 | 0.14282 | 0.2 | 0.1
Natural Lands | C-24 | 6430 | C/D | 0.63 | 53.6 | 0.66 | 0.607 | 0.033 | 0.026 | 1.2008 | 0.93196 | 1.5 | 0.8
Natural Lands | C-24 | 6430 | A/D | 0.63 | 53.6 | 0.66 | 0.607 | 0.033 | 0.026 | 0.56397 | 0.43771 | 0.7 | 0.4
Natural Lands | C-24 | 6430 | A/D | 0.63 | 53.6 | 0.66 | 0.607 | 0.033 | 0.026 | 4.2955 | 3.3339 | 5.5 | 3
Natural Lands | C-24 | 6430 | C/D | 0.63 | 53.6 | 0.66 | 0.607 | 0.033 | 0.026 | 0.044965 | 0.034899 | 0.1 | 0
Natural Lands | C-24 | 6410 | C/D | 0.63 | 53.6 | 0.66 | 0.607 | 0.033 | 0.026 | 2.9155 | 2.2628 | 3.7 | 2
Natural Lands | C-24 | 4220 | C/D | 0.63 | 53.6 | 0.66 | 0.691 | 0.036 | 0.262 | 1.9407 | 3.552 | 6.7 | 1.6
Natural Lands | C-24 | 4220 |  | 0.63 | 53.6 | 0.66 | 0.691 | 0.036 | 0.262 | 3.2749e-05 | 5.994e-05 | 0 | 0
Natural Lands | C-24 | 4220 | C/D | 0.63 | 53.6 | 0.66 | 0.691 | 0.036 | 0.262 | 6.6928 | 12.2496 | 23 | 5.4
Natural Lands | C-24 | 5300 | A/D | 0.63 | 53.6 | 0.66 | 0.505 | 0.068 | 0.053 | 0.027221 | 0.02441 | 0 | 0
Natural Lands | C-24 | 5300 |  | 0.63 | 53.6 | 0.66 | 0.505 | 0.068 | 0.053 | 4.503 | 4.038 | 5.5 | 3.6
Natural Lands | C-24 | 5300 | A/D | 0.63 | 53.6 | 0.66 | 0.505 | 0.068 | 0.053 | 0.12502 | 0.11211 | 0.2 | 0.1
Natural Lands | C-24 | 5300 | A/D | 0.63 | 53.6 | 0.66 | 0.505 | 0.068 | 0.053 | 0.02731 | 0.02449 | 0 | 0
Natural Lands | C-24 | 6410 | A/D | 0.63 | 53.6 | 0.66 | 0.607 | 0.033 | 0.026 | 1.1465 | 0.88985 | 1.5 | 0.8
Natural Lands | C-24 | 6410 | A/D | 0.63 | 53.6 | 0.66 | 0.607 | 0.033 | 0.026 | 3.8443 | 2.9837 | 4.9 | 2.7
Natural Lands | C-24 | 6410 | A/D | 0.63 | 53.6 | 0.66 | 0.607 | 0.033 | 0.026 | 7.7493 | 6.0145 | 9.9 | 5.4
Natural Lands | C-24 | 6215 | B/D | 0.63 | 53.6 | 0.66 | 0.607 | 0.033 | 0.026 | 0.87672 | 0.68045 | 1.1 | 0.6
Natural Lands | C-24 | 6215 | A/D | 0.63 | 53.6 | 0.66 | 0.607 | 0.033 | 0.026 | 2.0846 | 1.6179 | 2.7 | 1.5
Natural Lands | C-24 | 6410 | A/D | 0.63 | 53.6 | 0.66 | 0.607 | 0.033 | 0.026 | 0.17319 | 0.13441 | 0.2 | 0.1
Natural Lands | C-24 | 6410 | A/D | 0.63 | 53.6 | 0.66 | 0.607 | 0.033 | 0.026 | 0.21294 | 0.16527 | 0.3 | 0.1
Natural Lands | C-24 | 6410 | C/D | 0.63 | 53.6 | 0.66 | 0.607 | 0.033 | 0.026 | 3.5812 | 2.7795 | 4.6 | 2.5
Natural Lands | C-24 | 6410 | C/D | 0.63 | 53.6 | 0.66 | 0.607 | 0.033 | 0.026 | 1.7528 | 1.3604 | 2.2 | 1.2
Natural Lands | C-24 | 6410 | D | 0.63 | 53.6 | 0.66 | 0.607 | 0.033 | 0.026 | 0.0067507 | 0.0052394 | 0 | 0
Natural Lands | C-24 | 6410 | C/D | 0.63 | 53.6 | 0.66 | 0.607 | 0.033 | 0.026 | 3.0784 | 2.3892 | 3.9 | 2.2
Natural Lands | C-24 | 6410 | D | 0.63 | 53.6 | 0.66 | 0.607 | 0.033 | 0.026 | 0.085924 | 0.066688 | 0.1 | 0.1
Natural Lands | C-24 | 6170 | D | 0.63 | 53.6 | 0.66 | 0.607 | 0.033 | 0.026 | 0.87713 | 0.68077 | 1.1 | 0.6
Natural Lands | C-24 | 6170 | A/D | 0.63 | 53.6 | 0.66 | 0.607 | 0.033 | 0.026 | 0.037323 | 0.028968 | 0 | 0
Natural Lands | C-24 | 6170 | C/D | 0.63 | 53.6 | 0.66 | 0.607 | 0.033 | 0.026 | 3.2005 | 2.484 | 4.1 | 2.2
Natural Lands | C-24 | 6172 | C/D | 0.63 | 53.6 | 0.66 | 0.607 | 0.033 | 0.026 | 1.0914 | 0.84704 | 1.4 | 0.8
Natural Lands | C-24 | 6410 | C/D | 0.63 | 53.6 | 0.66 | 0.607 | 0.033 | 0.026 | 0.55548 | 0.43113 | 0.7 | 0.4
Natural Lands | C-24 | 6410 | C/D | 0.63 | 53.6 | 0.66 | 0.607 | 0.033 | 0.026 | 0.42433 | 0.32934 | 0.5 | 0.3
Natural Lands | C-24 | 6410 | C/D | 0.63 | 53.6 | 0.66 | 0.607 | 0.033 | 0.026 | 1.308 | 1.0151 | 1.7 | 0.9
Natural Lands | C-24 | 6430 | C/D | 0.63 | 53.6 | 0.66 | 0.607 | 0.033 | 0.026 | 0.090464 | 0.070212 | 0.1 | 0.1
Natural Lands | C-24 | 6430 | A/D | 0.63 | 53.6 | 0.66 | 0.607 | 0.033 | 0.026 | 2.1697 | 1.684 | 2.8 | 1.5
Natural Lands | C-24 | 5300 | C/D | 0.63 | 53.6 | 0.66 | 0.505 | 0.068 | 0.053 | 1.2496 | 1.1205 | 1.5 | 1
Natural Lands | C-24 | 6410 | C/D | 0.63 | 53.6 | 0.66 | 0.607 | 0.033 | 0.026 | 1.1406 | 0.88529 | 1.5 | 0.8
Natural Lands | C-24 | 6410 | C/D | 0.63 | 53.6 | 0.66 | 0.607 | 0.033 | 0.026 | 0.16098 | 0.12494 | 0.2 | 0.1
Natural Lands | C-24 | 6410 | A/D | 0.63 | 53.6 | 0.66 | 0.607 | 0.033 | 0.026 | 11.8636 | 9.2078 | 15.2 | 8.3
Natural Lands | C-24 | 6410 | C/D | 0.63 | 53.6 | 0.66 | 0.607 | 0.033 | 0.026 | 0.0019681 | 0.0015275 | 0 | 0
Natural Lands | C-24 | 6410 | C/D | 0.63 | 53.6 | 0.66 | 0.607 | 0.033 | 0.026 | 0.84696 | 0.65735 | 1.1 | 0.6
Natural Lands | C-24 | 6410 | C/D | 0.63 | 53.6 | 0.66 | 0.607 | 0.033 | 0.026 | 4.982 | 3.8667 | 6.4 | 3.5
Natural Lands | C-24 | 6410 | C/D | 0.63 | 53.6 | 0.66 | 0.607 | 0.033 | 0.026 | 0.22603 | 0.17543 | 0.3 | 0.2
Natural Lands | C-24 | 6410 | C/D | 0.63 | 53.6 | 0.66 | 0.607 | 0.033 | 0.026 | 1.9711 | 1.5299 | 2.5 | 1.4
Natural Lands | C-24 | 5300 | C/D | 0.63 | 53.6 | 0.66 | 0.505 | 0.068 | 0.053 | 1.8017 | 1.6156 | 2.2 | 1.4
Natural Lands | C-24 | 6216 | C/D | 0.63 | 53.6 | 0.66 | 0.607 | 0.033 | 0.026 | 0.89245 | 0.69266 | 1.1 | 0.6
Natural Lands | C-24 | 6216 | C/D | 0.63 | 53.6 | 0.66 | 0.607 | 0.033 | 0.026 | 0.25509 | 0.19798 | 0.3 | 0.2
Natural Lands | C-24 | 6216 | C/D | 0.63 | 53.6 | 0.66 | 0.607 | 0.033 | 0.026 | 30.5157 | 23.6842 | 39.1 | 21.4
Natural Lands | C-24 | 6216 | C/D | 0.63 | 53.6 | 0.66 | 0.607 | 0.033 | 0.026 | 23.3642 | 18.1338 | 30 | 16.3
Natural Lands | C-24 | 5300 | A/D | 0.63 | 53.6 | 0.66 | 0.505 | 0.068 | 0.053 | 0.85092 | 0.76305 | 1 | 0.7
Natural Lands | C-24 | 5300 | C/D | 0.63 | 53.6 | 0.66 | 0.505 | 0.068 | 0.053 | 0.29126 | 0.26118 | 0.4 | 0.2
Natural Lands | C-24 | 5300 | A/D | 0.63 | 53.6 | 0.66 | 0.505 | 0.068 | 0.053 | 0.54165 | 0.48571 | 0.7 | 0.4
Natural Lands | C-24 | 5300 | C/D | 0.63 | 53.6 | 0.66 | 0.505 | 0.068 | 0.053 | 0.010454 | 0.0093747 | 0 | 0
Natural Lands | C-24 | 4110 | A/D | 0.63 | 53.6 | 0.66 | 0.691 | 0.036 | 0.262 | 1.3066 | 2.3914 | 4.5 | 1.1
Natural Lands | C-24 | 4110 | A/D | 0.63 | 53.6 | 0.66 | 0.691 | 0.036 | 0.262 | 15.3577 | 28.1087 | 52.9 | 12.4
Natural Lands | C-24 | 4110 | D | 0.63 | 53.6 | 0.66 | 0.691 | 0.036 | 0.262 | 26.2458 | 48.0368 | 90.3 | 21.2
Natural Lands | C-24 | 4110 | C/D | 0.63 | 53.6 | 0.66 | 0.691 | 0.036 | 0.262 | 0.416 | 0.76139 | 1.4 | 0.3
Natural Lands | C-24 | 4110 | C/D | 0.63 | 53.6 | 0.66 | 0.691 | 0.036 | 0.262 | 0.59496 | 1.0889 | 2 | 0.5
Natural Lands | C-24 | 4110 | C/D | 0.63 | 53.6 | 0.66 | 0.691 | 0.036 | 0.262 | 0.65238 | 1.194 | 2.2 | 0.5
Natural Lands | C-24 | 4110 | C/D | 0.63 | 53.6 | 0.66 | 0.691 | 0.036 | 0.262 | 13.3446 | 24.4241 | 45.9 | 10.8
Natural Lands | C-24 | 4110 | A/D | 0.63 | 53.6 | 0.66 | 0.691 | 0.036 | 0.262 | 1.8693 | 3.4213 | 6.4 | 1.5
Natural Lands | C-24 | 4110 | C/D | 0.63 | 53.6 | 0.66 | 0.691 | 0.036 | 0.262 | 0.47349 | 0.86662 | 1.6 | 0.4
Natural Lands | C-24 | 4110 | C/D | 0.63 | 53.6 | 0.66 | 0.691 | 0.036 | 0.262 | 0.32476 | 0.59439 | 1.1 | 0.3
Natural Lands | C-24 | 4110 | C/D | 0.63 | 53.6 | 0.66 | 0.691 | 0.036 | 0.262 | 0.15513 | 0.28392 | 0.5 | 0.1
Natural Lands | C-24 | 6410 | C/D | 0.63 | 53.6 | 0.66 | 0.607 | 0.033 | 0.026 | 0.022255 | 0.017273 | 0 | 0
Natural Lands | C-24 | 6410 | A/D | 0.63 | 53.6 | 0.66 | 0.607 | 0.033 | 0.026 | 1.2803 | 0.99366 | 1.6 | 0.9
Natural Lands | C-24 | 6410 | C/D | 0.63 | 53.6 | 0.66 | 0.607 | 0.033 | 0.026 | 3.2729 | 2.5402 | 4.2 | 2.3
Natural Lands | C-24 | 6410 | A/D | 0.63 | 53.6 | 0.66 | 0.607 | 0.033 | 0.026 | 0.1884 | 0.14622 | 0.2 | 0.1
Natural Lands | C-24 | 6410 | A/D | 0.63 | 53.6 | 0.66 | 0.607 | 0.033 | 0.026 | 0.093669 | 0.072699 | 0.1 | 0.1
Natural Lands | C-24 | 6410 | A/D | 0.63 | 53.6 | 0.66 | 0.607 | 0.033 | 0.026 | 0.27806 | 0.21581 | 0.4 | 0.2
Natural Lands | C-24 | 6410 | C/D | 0.63 | 53.6 | 0.66 | 0.607 | 0.033 | 0.026 | 0.52719 | 0.40917 | 0.7 | 0.4
Natural Lands | C-24 | 6410 | A/D | 0.63 | 53.6 | 0.66 | 0.607 | 0.033 | 0.026 | 0.027899 | 0.021653 | 0 | 0
Natural Lands | C-24 | 6410 | C/D | 0.63 | 53.6 | 0.66 | 0.607 | 0.033 | 0.026 | 5.7339 | 4.4503 | 7.4 | 4
Natural Lands | C-24 | 6410 | C/D | 0.63 | 53.6 | 0.66 | 0.607 | 0.033 | 0.026 | 0.09082 | 0.070489 | 0.1 | 0.1
Natural Lands | C-24 | 5300 | C/D | 0.63 | 53.6 | 0.66 | 0.505 | 0.068 | 0.053 | 0.16135 | 0.14469 | 0.2 | 0.1
Natural Lands | C-24 | 5300 | C/D | 0.63 | 53.6 | 0.66 | 0.505 | 0.068 | 0.053 | 0.062032 | 0.055626 | 0.1 | 0
Natural Lands | C-24 | 5300 | C/D | 0.63 | 53.6 | 0.66 | 0.505 | 0.068 | 0.053 | 9.9009 | 8.8785 | 12.2 | 7.9
Natural Lands | C-24 | 5300 | C/D | 0.63 | 53.6 | 0.66 | 0.505 | 0.068 | 0.053 | 19.7649 | 17.7239 | 24.4 | 15.7
Natural Lands | C-24 | 5300 | C/D | 0.63 | 53.6 | 0.66 | 0.505 | 0.068 | 0.053 | 0.53424 | 0.47907 | 0.7 | 0.4
Natural Lands | C-24 | 5300 | C/D | 0.63 | 53.6 | 0.66 | 0.505 | 0.068 | 0.053 | 22.9055 | 20.5402 | 28.2 | 18.2
Natural Lands | C-24 | 5300 | C/D | 0.63 | 53.6 | 0.66 | 0.505 | 0.068 | 0.053 | 2.7093 | 2.4295 | 3.3 | 2.2
Natural Lands | C-24 | 6430 | C/D | 0.63 | 53.6 | 0.66 | 0.607 | 0.033 | 0.026 | 1.7533 | 1.3608 | 2.2 | 1.2
Natural Lands | C-24 | 6430 | C/D | 0.63 | 53.6 | 0.66 | 0.607 | 0.033 | 0.026 | 0.0073604 | 0.0057126 | 0 | 0
Natural Lands | C-24 | 6430 | C/D | 0.63 | 53.6 | 0.66 | 0.607 | 0.033 | 0.026 | 0.0015887 | 0.001233 | 0 | 0
Natural Lands | C-24 | 6410 | C/D | 0.63 | 53.6 | 0.66 | 0.607 | 0.033 | 0.026 | 1.1021 | 0.85537 | 1.4 | 0.8
Natural Lands | C-24 | 6410 | C/D | 0.63 | 53.6 | 0.66 | 0.607 | 0.033 | 0.026 | 0.068933 | 0.053501 | 0.1 | 0
Natural Lands | C-24 | 6430 | C/D | 0.63 | 53.6 | 0.66 | 0.607 | 0.033 | 0.026 | 0.83402 | 0.64731 | 1.1 | 0.6
Natural Lands | C-24 | 6410 | C/D | 0.63 | 53.6 | 0.66 | 0.607 | 0.033 | 0.026 | 0.054991 | 0.04268 | 0.1 | 0
Natural Lands | C-24 | 6410 | C/D | 0.63 | 53.6 | 0.66 | 0.607 | 0.033 | 0.026 | 4.7197 | 3.6631 | 6.1 | 3.3
Natural Lands | C-24 | 6172 | C/D | 0.63 | 53.6 | 0.66 | 0.607 | 0.033 | 0.026 | 0.25446 | 0.19749 | 0.3 | 0.2
Natural Lands | C-24 | 6172 | C/D | 0.63 | 53.6 | 0.66 | 0.607 | 0.033 | 0.026 | 0.058882 | 0.045701 | 0.1 | 0
Natural Lands | C-24 | 6172 | C/D | 0.63 | 53.6 | 0.66 | 0.607 | 0.033 | 0.026 | 4.4597 | 3.4613 | 5.7 | 3.1
Natural Lands | C-24 | 6172 | C/D | 0.63 | 53.6 | 0.66 | 0.607 | 0.033 | 0.026 | 0.11011 | 0.085464 | 0.1 | 0.1
Natural Lands | C-24 | 6410 | C/D | 0.63 | 53.6 | 0.66 | 0.607 | 0.033 | 0.026 | 5.5757 | 4.3275 | 7.1 | 3.9
Natural Lands | C-24 | 6410 | A/D | 0.63 | 53.6 | 0.66 | 0.607 | 0.033 | 0.026 | 0.013113 | 0.010177 | 0 | 0
Natural Lands | C-24 | 6410 | C/D | 0.63 | 53.6 | 0.66 | 0.607 | 0.033 | 0.026 | 0.68304 | 0.53013 | 0.9 | 0.5
Natural Lands | C-24 | 6410 | A/D | 0.63 | 53.6 | 0.66 | 0.607 | 0.033 | 0.026 | 1.8847 | 1.4628 | 2.4 | 1.3
Natural Lands | C-24 | 6210 | C/D | 0.63 | 53.6 | 0.66 | 0.607 | 0.033 | 0.026 | 3.3382 | 2.5909 | 4.3 | 2.3
Natural Lands | C-24 | 6210 | C/D | 0.63 | 53.6 | 0.66 | 0.607 | 0.033 | 0.026 | 0.053421 | 0.041462 | 0.1 | 0
Natural Lands | C-24 | 6210 | C/D | 0.63 | 53.6 | 0.66 | 0.607 | 0.033 | 0.026 | 0.0064845 | 0.0050328 | 0 | 0
Natural Lands | C-24 | 6410 | A/D | 0.63 | 53.6 | 0.66 | 0.607 | 0.033 | 0.026 | 1.7621 | 1.3676 | 2.3 | 1.2
Natural Lands | C-24 | 6410 | C/D | 0.63 | 53.6 | 0.66 | 0.607 | 0.033 | 0.026 | 0.044488 | 0.034528 | 0.1 | 0
Natural Lands | C-24 | 5300 | D | 0.63 | 53.6 | 0.66 | 0.505 | 0.068 | 0.053 | 2.6109 | 2.3413 | 3.2 | 2.1
Natural Lands | C-24 | 5300 |  | 0.63 | 53.6 | 0.66 | 0.505 | 0.068 | 0.053 | 5.8291 | 5.2272 | 7.2 | 4.6
Natural Lands | C-24 | 5300 | A/D | 0.63 | 53.6 | 0.66 | 0.505 | 0.068 | 0.053 | 0.15919 | 0.14275 | 0.2 | 0.1
Natural Lands | C-24 | 5300 | A/D | 0.63 | 53.6 | 0.66 | 0.505 | 0.068 | 0.053 | 0.24687 | 0.22137 | 0.3 | 0.2
Natural Lands | C-24 | 6410 | A/D | 0.63 | 53.6 | 0.66 | 0.607 | 0.033 | 0.026 | 0.010569 | 0.0082026 | 0 | 0
Natural Lands | C-24 | 6410 | A/D | 0.63 | 53.6 | 0.66 | 0.607 | 0.033 | 0.026 | 0.018323 | 0.014221 | 0 | 0
Natural Lands | C-24 | 6410 | A/D | 0.63 | 53.6 | 0.66 | 0.607 | 0.033 | 0.026 | 32.854 | 25.4991 | 42.1 | 23
Natural Lands | C-24 | 5300 | C/D | 0.63 | 53.6 | 0.66 | 0.505 | 0.068 | 0.053 | 1.9641 | 1.7613 | 2.4 | 1.6
Natural Lands | C-24 | 6110 | A/D | 0.63 | 53.6 | 0.66 | 0.607 | 0.033 | 0.026 | 3.2407 | 2.5152 | 4.2 | 2.3
Natural Lands | C-24 | 6110 | B/D | 0.63 | 53.6 | 0.66 | 0.607 | 0.033 | 0.026 | 0.34426 | 0.26719 | 0.4 | 0.2
Natural Lands | C-24 | 6170 | A/D | 0.63 | 53.6 | 0.66 | 0.607 | 0.033 | 0.026 | 0.60128 | 0.46667 | 0.8 | 0.4
Natural Lands | C-24 | 6170 | C/D | 0.63 | 53.6 | 0.66 | 0.607 | 0.033 | 0.026 | 4.0727 | 3.1609 | 5.2 | 2.8
Natural Lands | C-24 | 6170 | A/D | 0.63 | 53.6 | 0.66 | 0.607 | 0.033 | 0.026 | 41.4123 | 32.1415 | 53.1 | 29
Natural Lands | C-24 | 6170 | A/D | 0.63 | 53.6 | 0.66 | 0.607 | 0.033 | 0.026 | 0.29472 | 0.22874 | 0.4 | 0.2
Natural Lands | C-24 | 6170 | A/D | 0.63 | 53.6 | 0.66 | 0.607 | 0.033 | 0.026 | 0.0027796 | 0.0021574 | 0 | 0
Natural Lands | C-24 | 6170 | B/D | 0.63 | 53.6 | 0.66 | 0.607 | 0.033 | 0.026 | 0.72581 | 0.56333 | 0.9 | 0.5
Natural Lands | C-24 | 6170 | A/D | 0.63 | 53.6 | 0.66 | 0.607 | 0.033 | 0.026 | 0.18279 | 0.14187 | 0.2 | 0.1
Natural Lands | C-24 | 6170 | A/D | 0.63 | 53.6 | 0.66 | 0.607 | 0.033 | 0.026 | 0.015844 | 0.012297 | 0 | 0
Natural Lands | C-24 | 6215 | C/D | 0.63 | 53.6 | 0.66 | 0.607 | 0.033 | 0.026 | 1.721 | 1.3357 | 2.2 | 1.2
Natural Lands | C-24 | 6215 | C/D | 0.63 | 53.6 | 0.66 | 0.607 | 0.033 | 0.026 | 0.040921 | 0.03176 | 0.1 | 0
Natural Lands | C-24 | 6215 | B/D | 0.63 | 53.6 | 0.66 | 0.607 | 0.033 | 0.026 | 1.5954 | 1.2382 | 2 | 1.1
Natural Lands | C-24 | 6216 | C/D | 0.63 | 53.6 | 0.66 | 0.607 | 0.033 | 0.026 | 0.016626 | 0.012904 | 0 | 0
Natural Lands | C-24 | 6216 | C/D | 0.63 | 53.6 | 0.66 | 0.607 | 0.033 | 0.026 | 0.036778 | 0.028544 | 0 | 0
Natural Lands | C-24 | 6216 | C/D | 0.63 | 53.6 | 0.66 | 0.607 | 0.033 | 0.026 | 0.020877 | 0.016203 | 0 | 0
Natural Lands | C-24 | 6216 | C/D | 0.63 | 53.6 | 0.66 | 0.607 | 0.033 | 0.026 | 0.0010739 | 0.00083346 | 0 | 0
Natural Lands | C-24 | 6216 | C/D | 0.63 | 53.6 | 0.66 | 0.607 | 0.033 | 0.026 | 0.01389 | 0.010781 | 0 | 0
Natural Lands | C-24 | 6216 | C/D | 0.63 | 53.6 | 0.66 | 0.607 | 0.033 | 0.026 | 0.033953 | 0.026352 | 0 | 0
Natural Lands | C-24 | 6172 | C/D | 0.63 | 53.6 | 0.66 | 0.607 | 0.033 | 0.026 | 1.2466 | 0.96755 | 1.6 | 0.9
Natural Lands | C-24 | 6410 | C/D | 0.63 | 53.6 | 0.66 | 0.607 | 0.033 | 0.026 | 0.33219 | 0.25782 | 0.4 | 0.2
Natural Lands | C-24 | 6410 | A/D | 0.63 | 53.6 | 0.66 | 0.607 | 0.033 | 0.026 | 1.793 | 1.3916 | 2.3 | 1.3
Natural Lands | C-24 | 6215 | C/D | 0.63 | 53.6 | 0.66 | 0.607 | 0.033 | 0.026 | 0.11858 | 0.092035 | 0.2 | 0.1
Natural Lands | C-24 | 6215 | C/D | 0.63 | 53.6 | 0.66 | 0.607 | 0.033 | 0.026 | 3.031 | 2.3524 | 3.9 | 2.1
Natural Lands | C-24 | 6410 | D | 0.63 | 53.6 | 0.66 | 0.607 | 0.033 | 0.026 | 0.03203 | 0.024859 | 0 | 0
Natural Lands | C-24 | 6410 | A/D | 0.63 | 53.6 | 0.66 | 0.607 | 0.033 | 0.026 | 2.2405 | 1.7389 | 2.9 | 1.6
Natural Lands | C-24 | 6410 | C/D | 0.63 | 53.6 | 0.66 | 0.607 | 0.033 | 0.026 | 2.5299 | 1.9635 | 3.2 | 1.8
Natural Lands | C-24 | 6172 | C/D | 0.63 | 53.6 | 0.66 | 0.607 | 0.033 | 0.026 | 3.7557 | 2.9149 | 4.8 | 2.6
Natural Lands | C-24 | 6172 | C/D | 0.63 | 53.6 | 0.66 | 0.607 | 0.033 | 0.026 | 0.53321 | 0.41384 | 0.7 | 0.4
Natural Lands | C-24 | 6172 | C/D | 0.63 | 53.6 | 0.66 | 0.607 | 0.033 | 0.026 | 0.95309 | 0.73972 | 1.2 | 0.7
Natural Lands | C-24 | 6430 | C/D | 0.63 | 53.6 | 0.66 | 0.607 | 0.033 | 0.026 | 0.20485 | 0.15899 | 0.3 | 0.1
Natural Lands | C-24 | 6430 | A/D | 0.63 | 53.6 | 0.66 | 0.607 | 0.033 | 0.026 | 3.8784 | 3.0102 | 5 | 2.7
Natural Lands | C-24 | 6430 | D | 0.63 | 53.6 | 0.66 | 0.607 | 0.033 | 0.026 | 0.45763 | 0.35518 | 0.6 | 0.3
Natural Lands | C-24 | 6430 | C/D | 0.63 | 53.6 | 0.66 | 0.607 | 0.033 | 0.026 | 0.21197 | 0.16451 | 0.3 | 0.1
Natural Lands | C-24 | 6430 | A/D | 0.63 | 53.6 | 0.66 | 0.607 | 0.033 | 0.026 | 0.016147 | 0.012533 | 0 | 0
Natural Lands | C-24 | 6430 | C/D | 0.63 | 53.6 | 0.66 | 0.607 | 0.033 | 0.026 | 2.1073 | 1.6355 | 2.7 | 1.5
Natural Lands | C-24 | 6430 | C/D | 0.63 | 53.6 | 0.66 | 0.607 | 0.033 | 0.026 | 7.451 | 5.7829 | 9.6 | 5.2
Natural Lands | C-24 | 6410 | C/D | 0.63 | 53.6 | 0.66 | 0.607 | 0.033 | 0.026 | 6.8833 | 5.3424 | 8.8 | 4.8
Natural Lands | C-24 | 6410 | C/D | 0.63 | 53.6 | 0.66 | 0.607 | 0.033 | 0.026 | 4.0771 | 3.1644 | 5.2 | 2.9
Natural Lands | C-24 | 6410 | C/D | 0.63 | 53.6 | 0.66 | 0.607 | 0.033 | 0.026 | 0.012259 | 0.0095142 | 0 | 0
Natural Lands | C-24 | 6430 | C/D | 0.63 | 53.6 | 0.66 | 0.607 | 0.033 | 0.026 | 3.3987 | 2.6379 | 4.4 | 2.4
Natural Lands | C-24 | 6430 | C/D | 0.63 | 53.6 | 0.66 | 0.607 | 0.033 | 0.026 | 8.2678 | 6.4169 | 10.6 | 5.8
Natural Lands | C-24 | 6430 | C/D | 0.63 | 53.6 | 0.66 | 0.607 | 0.033 | 0.026 | 1.8026 | 1.399 | 2.3 | 1.3
Natural Lands | C-24 | 6430 | C/D | 0.63 | 53.6 | 0.66 | 0.607 | 0.033 | 0.026 | 0.90677 | 0.70378 | 1.2 | 0.6
Natural Lands | C-24 | 6430 | C/D | 0.63 | 53.6 | 0.66 | 0.607 | 0.033 | 0.026 | 0.33469 | 0.25976 | 0.4 | 0.2
Natural Lands | C-24 | 6410 | C/D | 0.63 | 53.6 | 0.66 | 0.607 | 0.033 | 0.026 | 0.16482 | 0.12792 | 0.2 | 0.1
Natural Lands | C-24 | 6410 | C/D | 0.63 | 53.6 | 0.66 | 0.607 | 0.033 | 0.026 | 4.7346 | 3.6746 | 6.1 | 3.3
Natural Lands | C-24 | 3100 | C/D | 0.63 | 53.6 | 0.66 | 0.691 | 0.036 | 0.262 | 3.7943 | 6.9445 | 13.1 | 3.1
Natural Lands | C-24 | 3100 | C/D | 0.63 | 53.6 | 0.66 | 0.691 | 0.036 | 0.262 | 14.9673 | 27.3942 | 51.5 | 12.1
Natural Lands | C-24 | 3100 | C/D | 0.63 | 53.6 | 0.66 | 0.691 | 0.036 | 0.262 | 0.43888 | 0.80327 | 1.5 | 0.4
Natural Lands | C-24 | 6172 | C/D | 0.63 | 53.6 | 0.66 | 0.607 | 0.033 | 0.026 | 2.252 | 1.7479 | 2.9 | 1.6
Natural Lands | C-24 | 6172 | B/D | 0.63 | 53.6 | 0.66 | 0.607 | 0.033 | 0.026 | 0.0026419 | 0.0020505 | 0 | 0
Natural Lands | C-24 | 6172 | C/D | 0.63 | 53.6 | 0.66 | 0.607 | 0.033 | 0.026 | 3.4971 | 2.7142 | 4.5 | 2.4
Natural Lands | C-24 | 6410 | C/D | 0.63 | 53.6 | 0.66 | 0.607 | 0.033 | 0.026 | 0.00013972 | 0.00010844 | 0 | 0
Natural Lands | C-24 | 6410 | C/D | 0.63 | 53.6 | 0.66 | 0.607 | 0.033 | 0.026 | 2.4145 | 1.8739 | 3.1 | 1.7
Natural Lands | C-24 | 6410 | C/D | 0.63 | 53.6 | 0.66 | 0.607 | 0.033 | 0.026 | 0.0068671 | 0.0053298 | 0 | 0
Natural Lands | C-24 | 6410 | C/D | 0.63 | 53.6 | 0.66 | 0.607 | 0.033 | 0.026 | 0.70169 | 0.5446 | 0.9 | 0.5
Natural Lands | C-24 | 6410 | C/D | 0.63 | 53.6 | 0.66 | 0.607 | 0.033 | 0.026 | 3.0909 | 2.3989 | 4 | 2.2
Natural Lands | C-24 | 6410 | C/D | 0.63 | 53.6 | 0.66 | 0.607 | 0.033 | 0.026 | 3.6455 | 2.8294 | 4.7 | 2.6
Natural Lands | C-24 | 6410 | A/D | 0.63 | 53.6 | 0.66 | 0.607 | 0.033 | 0.026 | 0.022972 | 0.01783 | 0 | 0
Natural Lands | C-24 | 6410 | C/D | 0.63 | 53.6 | 0.66 | 0.607 | 0.033 | 0.026 | 1.9491 | 1.5128 | 2.5 | 1.4
Natural Lands | C-24 | 6410 | A/D | 0.63 | 53.6 | 0.66 | 0.607 | 0.033 | 0.026 | 6.7906 | 5.2704 | 8.7 | 4.8
Natural Lands | C-24 | 6410 | C/D | 0.63 | 53.6 | 0.66 | 0.607 | 0.033 | 0.026 | 1.4166 | 1.0995 | 1.8 | 1
Natural Lands | C-24 | 6410 | C/D | 0.63 | 53.6 | 0.66 | 0.607 | 0.033 | 0.026 | 0.065702 | 0.050993 | 0.1 | 0
Natural Lands | C-24 | 6210 | A/D | 0.63 | 53.6 | 0.66 | 0.607 | 0.033 | 0.026 | 0.0047047 | 0.0036515 | 0 | 0
Natural Lands | C-24 | 6210 | A/D | 0.63 | 53.6 | 0.66 | 0.607 | 0.033 | 0.026 | 1.5002 | 1.1644 | 1.9 | 1
Natural Lands | C-24 | 6410 | B/D | 0.63 | 53.6 | 0.66 | 0.607 | 0.033 | 0.026 | 1.4569 | 1.1307 | 1.9 | 1
Natural Lands | C-24 | 6410 | A/D | 0.63 | 53.6 | 0.66 | 0.607 | 0.033 | 0.026 | 15.9161 | 12.353 | 20.4 | 11.1
Natural Lands | C-24 | 6410 | A/D | 0.63 | 53.6 | 0.66 | 0.607 | 0.033 | 0.026 | 2.7257 | 2.1155 | 3.5 | 1.9
Natural Lands | C-24 | 6410 | A/D | 0.63 | 53.6 | 0.66 | 0.607 | 0.033 | 0.026 | 23.2265 | 18.0269 | 29.8 | 16.3
Natural Lands | C-24 | 6410 | B/D | 0.63 | 53.6 | 0.66 | 0.607 | 0.033 | 0.026 | 2.3266 | 1.8057 | 3 | 1.6
Natural Lands | C-24 | 6215 | C/D | 0.63 | 53.6 | 0.66 | 0.607 | 0.033 | 0.026 | 0.14806 | 0.11492 | 0.2 | 0.1
Natural Lands | C-24 | 6215 | B/D | 0.63 | 53.6 | 0.66 | 0.607 | 0.033 | 0.026 | 3.133 | 2.4316 | 4 | 2.2
Natural Lands | C-24 | 6215 | B/D | 0.63 | 53.6 | 0.66 | 0.607 | 0.033 | 0.026 | 0.13628 | 0.10577 | 0.2 | 0.1
Natural Lands | C-24 | 6215 | A/D | 0.63 | 53.6 | 0.66 | 0.607 | 0.033 | 0.026 | 0.0089432 | 0.0069411 | 0 | 0
Natural Lands | C-24 | 6430 | C/D | 0.63 | 53.6 | 0.66 | 0.607 | 0.033 | 0.026 | 0.10317 | 0.080076 | 0.1 | 0.1
Natural Lands | C-24 | 6430 | C/D | 0.63 | 53.6 | 0.66 | 0.607 | 0.033 | 0.026 | 3.3372 | 2.5901 | 4.3 | 2.3
Natural Lands | C-24 | 6410 | C/D | 0.63 | 53.6 | 0.66 | 0.607 | 0.033 | 0.026 | 10.4021 | 8.0734 | 13.3 | 7.3
Natural Lands | C-24 | 6410 | A/D | 0.63 | 53.6 | 0.66 | 0.607 | 0.033 | 0.026 | 0.27422 | 0.21283 | 0.4 | 0.2
Natural Lands | C-24 | 6410 | A/D | 0.63 | 53.6 | 0.66 | 0.607 | 0.033 | 0.026 | 0.04142 | 0.032148 | 0.1 | 0
Natural Lands | C-24 | 6410 | A/D | 0.63 | 53.6 | 0.66 | 0.607 | 0.033 | 0.026 | 0.17864 | 0.13865 | 0.2 | 0.1
Natural Lands | C-24 | 6410 | C/D | 0.63 | 53.6 | 0.66 | 0.607 | 0.033 | 0.026 | 1.5992 | 1.2412 | 2.1 | 1.1
Natural Lands | C-24 | 6172 | C/D | 0.63 | 53.6 | 0.66 | 0.607 | 0.033 | 0.026 | 2.5093 | 1.9475 | 3.2 | 1.8
Natural Lands | C-24 | 6410 | A/D | 0.63 | 53.6 | 0.66 | 0.607 | 0.033 | 0.026 | 0.51036 | 0.39611 | 0.7 | 0.4
Natural Lands | C-24 | 6410 | A/D | 0.63 | 53.6 | 0.66 | 0.607 | 0.033 | 0.026 | 7.2119 | 5.5974 | 9.2 | 5
Natural Lands | C-24 | 6172 | C/D | 0.63 | 53.6 | 0.66 | 0.607 | 0.033 | 0.026 | 2.1518 | 1.6701 | 2.8 | 1.5
Natural Lands | C-24 | 6172 | C/D | 0.63 | 53.6 | 0.66 | 0.607 | 0.033 | 0.026 | 0.099079 | 0.076899 | 0.1 | 0.1
Natural Lands | C-24 | 6172 | C/D | 0.63 | 53.6 | 0.66 | 0.607 | 0.033 | 0.026 | 0.63514 | 0.49296 | 0.8 | 0.4
Natural Lands | C-24 | 6172 | A/D | 0.63 | 53.6 | 0.66 | 0.607 | 0.033 | 0.026 | 1.07 | 0.83044 | 1.4 | 0.7
Natural Lands | C-24 | 6172 | D | 0.63 | 53.6 | 0.66 | 0.607 | 0.033 | 0.026 | 0.00027866 | 0.00021627 | 0 | 0
Natural Lands | C-24 | 6172 | A/D | 0.63 | 53.6 | 0.66 | 0.607 | 0.033 | 0.026 | 0.97046 | 0.75321 | 1.2 | 0.7
Natural Lands | C-24 | 6410 | C/D | 0.63 | 53.6 | 0.66 | 0.607 | 0.033 | 0.026 | 11.3758 | 8.8292 | 14.6 | 8
Natural Lands | C-24 | 6410 | D | 0.63 | 53.6 | 0.66 | 0.607 | 0.033 | 0.026 | 0.25579 | 0.19853 | 0.3 | 0.2
Natural Lands | C-24 | 6430 | C/D | 0.63 | 53.6 | 0.66 | 0.607 | 0.033 | 0.026 | 0.025362 | 0.019684 | 0 | 0
Natural Lands | C-24 | 6430 | C/D | 0.63 | 53.6 | 0.66 | 0.607 | 0.033 | 0.026 | 34.6681 | 26.9071 | 44.4 | 24.3
Natural Lands | C-24 | 6430 | C/D | 0.63 | 53.6 | 0.66 | 0.607 | 0.033 | 0.026 | 0.12148 | 0.094281 | 0.2 | 0.1
Natural Lands | C-24 | 6430 | C/D | 0.63 | 53.6 | 0.66 | 0.607 | 0.033 | 0.026 | 0.0031432 | 0.0024396 | 0 | 0
Natural Lands | C-24 | 6430 | C/D | 0.63 | 53.6 | 0.66 | 0.607 | 0.033 | 0.026 | 5.4396 | 4.2219 | 7 | 3.8
Natural Lands | C-24 | 6430 | C/D | 0.63 | 53.6 | 0.66 | 0.607 | 0.033 | 0.026 | 4.0227 | 3.1222 | 5.2 | 2.8
Natural Lands | C-24 | 6430 | C/D | 0.63 | 53.6 | 0.66 | 0.607 | 0.033 | 0.026 | 1.9004 | 1.475 | 2.4 | 1.3
Natural Lands | C-24 | 6430 | C/D | 0.63 | 53.6 | 0.66 | 0.607 | 0.033 | 0.026 | 0.72615 | 0.56359 | 0.9 | 0.5
Natural Lands | C-24 | 6430 | C/D | 0.63 | 53.6 | 0.66 | 0.607 | 0.033 | 0.026 | 0.7754 | 0.60181 | 1 | 0.5
Natural Lands | C-24 | 6430 | C/D | 0.63 | 53.6 | 0.66 | 0.607 | 0.033 | 0.026 | 12.9498 | 10.0507 | 16.6 | 9.1
Natural Lands | C-24 | 6430 | C/D | 0.63 | 53.6 | 0.66 | 0.607 | 0.033 | 0.026 | 1.6447 | 1.2765 | 2.1 | 1.2
Natural Lands | C-24 | 6430 | C/D | 0.63 | 53.6 | 0.66 | 0.607 | 0.033 | 0.026 | 5.9524 | 4.6199 | 7.6 | 4.2
Natural Lands | C-24 | 6430 | C/D | 0.63 | 53.6 | 0.66 | 0.607 | 0.033 | 0.026 | 1.6935 | 1.3144 | 2.2 | 1.2
Natural Lands | C-24 | 6430 | C/D | 0.63 | 53.6 | 0.66 | 0.607 | 0.033 | 0.026 | 4.4665 | 3.4666 | 5.7 | 3.1
Natural Lands | C-24 | 6430 | C/D | 0.63 | 53.6 | 0.66 | 0.607 | 0.033 | 0.026 | 0.33589 | 0.2607 | 0.4 | 0.2
Natural Lands | C-24 | 6430 | C/D | 0.63 | 53.6 | 0.66 | 0.607 | 0.033 | 0.026 | 0.41963 | 0.32569 | 0.5 | 0.3
Natural Lands | C-24 | 6430 | C/D | 0.63 | 53.6 | 0.66 | 0.607 | 0.033 | 0.026 | 0.25282 | 0.19622 | 0.3 | 0.2
Natural Lands | C-24 | 6430 | C/D | 0.63 | 53.6 | 0.66 | 0.607 | 0.033 | 0.026 | 18.8709 | 14.6463 | 24.2 | 13.2
Natural Lands | C-24 | 6430 | C/D | 0.63 | 53.6 | 0.66 | 0.607 | 0.033 | 0.026 | 0.31865 | 0.24731 | 0.4 | 0.2
Natural Lands | C-24 | 6410 | C/D | 0.63 | 53.6 | 0.66 | 0.607 | 0.033 | 0.026 | 3.8833 | 3.0139 | 5 | 2.7
Natural Lands | C-24 | 6410 | A/D | 0.63 | 53.6 | 0.66 | 0.607 | 0.033 | 0.026 | 0.19887 | 0.15435 | 0.3 | 0.1
Natural Lands | C-24 | 6410 | C/D | 0.63 | 53.6 | 0.66 | 0.607 | 0.033 | 0.026 | 0.006482 | 0.0050309 | 0 | 0
Natural Lands | C-24 | 6410 | C/D | 0.63 | 53.6 | 0.66 | 0.607 | 0.033 | 0.026 | 5.304 | 4.1166 | 6.8 | 3.7
Natural Lands | C-24 | 6410 | A/D | 0.63 | 53.6 | 0.66 | 0.607 | 0.033 | 0.026 | 0.14332 | 0.11124 | 0.2 | 0.1
Natural Lands | C-24 | 6410 | C/D | 0.63 | 53.6 | 0.66 | 0.607 | 0.033 | 0.026 | 0.11076 | 0.085967 | 0.1 | 0.1
Natural Lands | C-24 | 6410 | C/D | 0.63 | 53.6 | 0.66 | 0.607 | 0.033 | 0.026 | 0.97806 | 0.7591 | 1.3 | 0.7
Natural Lands | C-24 | 6410 | C/D | 0.63 | 53.6 | 0.66 | 0.607 | 0.033 | 0.026 | 0.00092798 | 0.00072024 | 0 | 0
Natural Lands | C-24 | 6410 | C/D | 0.63 | 53.6 | 0.66 | 0.607 | 0.033 | 0.026 | 1.6069 | 1.2472 | 2.1 | 1.1
Natural Lands | C-24 | 6410 | C/D | 0.63 | 53.6 | 0.66 | 0.607 | 0.033 | 0.026 | 2.5549 | 1.983 | 3.3 | 1.8
Natural Lands | C-24 | 6410 | C/D | 0.63 | 53.6 | 0.66 | 0.607 | 0.033 | 0.026 | 0.47884 | 0.37164 | 0.6 | 0.3
Natural Lands | C-24 | 6430 | C/D | 0.63 | 53.6 | 0.66 | 0.607 | 0.033 | 0.026 | 0.017434 | 0.013531 | 0 | 0
Natural Lands | C-24 | 6430 | C/D | 0.63 | 53.6 | 0.66 | 0.607 | 0.033 | 0.026 | 3.0785 | 2.3893 | 3.9 | 2.2
Natural Lands | C-24 | 6172 | A/D | 0.63 | 53.6 | 0.66 | 0.607 | 0.033 | 0.026 | 2.2619 | 1.7555 | 2.9 | 1.6
Natural Lands | C-24 | 6172 | C/D | 0.63 | 53.6 | 0.66 | 0.607 | 0.033 | 0.026 | 0.062863 | 0.04879 | 0.1 | 0
Natural Lands | C-24 | 6172 | C/D | 0.63 | 53.6 | 0.66 | 0.607 | 0.033 | 0.026 | 3.6509 | 2.8336 | 4.7 | 2.6
Natural Lands | C-24 | 6172 | C/D | 0.63 | 53.6 | 0.66 | 0.607 | 0.033 | 0.026 | 0.53893 | 0.41828 | 0.7 | 0.4
Natural Lands | C-24 | 6172 | C/D | 0.63 | 53.6 | 0.66 | 0.607 | 0.033 | 0.026 | 1.3618 | 1.0569 | 1.7 | 1
Natural Lands | C-24 | 6172 | C/D | 0.63 | 53.6 | 0.66 | 0.607 | 0.033 | 0.026 | 2.3838 | 1.8501 | 3.1 | 1.7
Natural Lands | C-24 | 6172 | C/D | 0.63 | 53.6 | 0.66 | 0.607 | 0.033 | 0.026 | 0.73622 | 0.57141 | 0.9 | 0.5
Natural Lands | C-24 | 6172 | C/D | 0.63 | 53.6 | 0.66 | 0.607 | 0.033 | 0.026 | 0.94017 | 0.7297 | 1.2 | 0.7
Natural Lands | C-24 | 6172 | C/D | 0.63 | 53.6 | 0.66 | 0.607 | 0.033 | 0.026 | 1.9114 | 1.4835 | 2.5 | 1.3
Natural Lands | C-24 | 6410 | C/D | 0.63 | 53.6 | 0.66 | 0.607 | 0.033 | 0.026 | 2.9046 | 2.2543 | 3.7 | 2
Natural Lands | C-24 | 6410 | A/D | 0.63 | 53.6 | 0.66 | 0.607 | 0.033 | 0.026 | 0.20708 | 0.16072 | 0.3 | 0.1
Natural Lands | C-24 | 6410 | C/D | 0.63 | 53.6 | 0.66 | 0.607 | 0.033 | 0.026 | 0.19521 | 0.15151 | 0.3 | 0.1
Natural Lands | C-24 | 6410 | A/D | 0.63 | 53.6 | 0.66 | 0.607 | 0.033 | 0.026 | 1.5459 | 1.1998 | 2 | 1.1
Natural Lands | C-24 | 6410 | C/D | 0.63 | 53.6 | 0.66 | 0.607 | 0.033 | 0.026 | 0.014334 | 0.011125 | 0 | 0
Natural Lands | C-24 | 6410 | A/D | 0.63 | 53.6 | 0.66 | 0.607 | 0.033 | 0.026 | 2.6711 | 2.0731 | 3.4 | 1.9
Natural Lands | C-24 | 6410 | C/D | 0.63 | 53.6 | 0.66 | 0.607 | 0.033 | 0.026 | 0.01943 | 0.01508 | 0 | 0
Natural Lands | C-24 | 6172 | C/D | 0.63 | 53.6 | 0.66 | 0.607 | 0.033 | 0.026 | 7.8967 | 6.1289 | 10.1 | 5.5
Natural Lands | C-24 | 6172 | C/D | 0.63 | 53.6 | 0.66 | 0.607 | 0.033 | 0.026 | 0.25377 | 0.19696 | 0.3 | 0.2
Natural Lands | C-24 | 6410 | B/D | 0.63 | 53.6 | 0.66 | 0.607 | 0.033 | 0.026 | 9.546 | 7.409 | 12.2 | 6.7
Natural Lands | C-24 | 6410 | C/D | 0.63 | 53.6 | 0.66 | 0.607 | 0.033 | 0.026 | 117.0989 | 90.8844 | 150.1 | 81.9
Natural Lands | C-24 | 6172 | A/D | 0.63 | 53.6 | 0.66 | 0.607 | 0.033 | 0.026 | 0.36918 | 0.28654 | 0.5 | 0.3
Natural Lands | C-24 | 6172 | A/D | 0.63 | 53.6 | 0.66 | 0.607 | 0.033 | 0.026 | 3.1016 | 2.4073 | 4 | 2.2
Natural Lands | C-24 | 6215 | A/D | 0.63 | 53.6 | 0.66 | 0.607 | 0.033 | 0.026 | 0.16541 | 0.12838 | 0.2 | 0.1
Natural Lands | C-24 | 6215 | C/D | 0.63 | 53.6 | 0.66 | 0.607 | 0.033 | 0.026 | 0.027374 | 0.021246 | 0 | 0
Natural Lands | C-24 | 6215 | A/D | 0.63 | 53.6 | 0.66 | 0.607 | 0.033 | 0.026 | 3.4173 | 2.6523 | 4.4 | 2.4
Natural Lands | C-24 | 6215 | A/D | 0.63 | 53.6 | 0.66 | 0.607 | 0.033 | 0.026 | 0.067291 | 0.052227 | 0.1 | 0
Natural Lands | C-24 | 6410 | A/D | 0.63 | 53.6 | 0.66 | 0.607 | 0.033 | 0.026 | 5.3833 | 4.1782 | 6.9 | 3.8
Natural Lands | C-24 | 6410 | A/D | 0.63 | 53.6 | 0.66 | 0.607 | 0.033 | 0.026 | 0.12556 | 0.097455 | 0.2 | 0.1
Natural Lands | C-24 | 6172 | C/D | 0.63 | 53.6 | 0.66 | 0.607 | 0.033 | 0.026 | 1.6873 | 1.3096 | 2.2 | 1.2
Natural Lands | C-24 | 6172 | C/D | 0.63 | 53.6 | 0.66 | 0.607 | 0.033 | 0.026 | 2.415 | 1.8744 | 3.1 | 1.7
Natural Lands | C-24 | 6172 | C/D | 0.63 | 53.6 | 0.66 | 0.607 | 0.033 | 0.026 | 5.1722 | 4.0143 | 6.6 | 3.6
Natural Lands | C-24 | 6172 | D | 0.63 | 53.6 | 0.66 | 0.607 | 0.033 | 0.026 | 0.21637 | 0.16793 | 0.3 | 0.2
Natural Lands | C-24 | 6410 | A/D | 0.63 | 53.6 | 0.66 | 0.607 | 0.033 | 0.026 | 1.5748 | 1.2223 | 2 | 1.1
Natural Lands | C-24 | 6430 | C/D | 0.63 | 53.6 | 0.66 | 0.607 | 0.033 | 0.026 | 4.9444 | 3.8375 | 6.3 | 3.5
Natural Lands | C-24 | 6430 | C/D | 0.63 | 53.6 | 0.66 | 0.607 | 0.033 | 0.026 | 0.17511 | 0.13591 | 0.2 | 0.1
Natural Lands | C-24 | 6172 | C/D | 0.63 | 53.6 | 0.66 | 0.607 | 0.033 | 0.026 | 5.217 | 4.0491 | 6.7 | 3.7
Natural Lands | C-24 | 6172 | C/D | 0.63 | 53.6 | 0.66 | 0.607 | 0.033 | 0.026 | 0.07577 | 0.058808 | 0.1 | 0.1
Natural Lands | C-24 | 6172 | C/D | 0.63 | 53.6 | 0.66 | 0.607 | 0.033 | 0.026 | 3.3435 | 2.595 | 4.3 | 2.3
Natural Lands | C-24 | 6172 | C/D | 0.63 | 53.6 | 0.66 | 0.607 | 0.033 | 0.026 | 0.42874 | 0.33276 | 0.5 | 0.3
Natural Lands | C-24 | 6172 | C/D | 0.63 | 53.6 | 0.66 | 0.607 | 0.033 | 0.026 | 22.041 | 17.1067 | 28.3 | 15.4
Natural Lands | C-24 | 6172 | C/D | 0.63 | 53.6 | 0.66 | 0.607 | 0.033 | 0.026 | 0.33658 | 0.26123 | 0.4 | 0.2
Natural Lands | C-24 | 6172 | C/D | 0.63 | 53.6 | 0.66 | 0.607 | 0.033 | 0.026 | 2.1822 | 1.6937 | 2.8 | 1.5
Natural Lands | C-24 | 6172 | C/D | 0.63 | 53.6 | 0.66 | 0.607 | 0.033 | 0.026 | 3.8472 | 2.9859 | 4.9 | 2.7
Natural Lands | C-24 | 6172 | C/D | 0.63 | 53.6 | 0.66 | 0.607 | 0.033 | 0.026 | 2.8865 | 2.2403 | 3.7 | 2
Natural Lands | C-24 | 6172 | C/D | 0.63 | 53.6 | 0.66 | 0.607 | 0.033 | 0.026 | 0.31461 | 0.24418 | 0.4 | 0.2
Natural Lands | C-24 | 6410 | C/D | 0.63 | 53.6 | 0.66 | 0.607 | 0.033 | 0.026 | 3.9224 | 3.0443 | 5 | 2.7
Natural Lands | C-24 | 6410 | C/D | 0.63 | 53.6 | 0.66 | 0.607 | 0.033 | 0.026 | 0.02885 | 0.022391 | 0 | 0
Natural Lands | C-24 | 6410 | C/D | 0.63 | 53.6 | 0.66 | 0.607 | 0.033 | 0.026 | 0.16473 | 0.12785 | 0.2 | 0.1
Natural Lands | C-24 | 6410 | C/D | 0.63 | 53.6 | 0.66 | 0.607 | 0.033 | 0.026 | 0.17118 | 0.13286 | 0.2 | 0.1
Natural Lands | C-24 | 6410 | C/D | 0.63 | 53.6 | 0.66 | 0.607 | 0.033 | 0.026 | 19.0686 | 14.7998 | 24.4 | 13.3
Natural Lands | C-24 | 6410 | C/D | 0.63 | 53.6 | 0.66 | 0.607 | 0.033 | 0.026 | 0.87961 | 0.6827 | 1.1 | 0.6
Natural Lands | C-24 | 6410 | C/D | 0.63 | 53.6 | 0.66 | 0.607 | 0.033 | 0.026 | 0.12998 | 0.10089 | 0.2 | 0.1
Natural Lands | C-24 | 5300 | C/D | 0.63 | 53.6 | 0.66 | 0.505 | 0.068 | 0.053 | 0.92245 | 0.82719 | 1.1 | 0.7
Natural Lands | C-24 | 6410 | A/D | 0.63 | 53.6 | 0.66 | 0.607 | 0.033 | 0.026 | 1.1949 | 0.92739 | 1.5 | 0.8
Natural Lands | C-24 | 6410 | C/D | 0.63 | 53.6 | 0.66 | 0.607 | 0.033 | 0.026 | 0.03078 | 0.023889 | 0 | 0
Natural Lands | C-24 | 6410 | C/D | 0.63 | 53.6 | 0.66 | 0.607 | 0.033 | 0.026 | 0.0396 | 0.030735 | 0.1 | 0
Natural Lands | C-24 | 6430 | C/D | 0.63 | 53.6 | 0.66 | 0.607 | 0.033 | 0.026 | 2.243 | 1.7409 | 2.9 | 1.6
Natural Lands | C-24 | 6430 | A/D | 0.63 | 53.6 | 0.66 | 0.607 | 0.033 | 0.026 | 0.032446 | 0.025182 | 0 | 0
Natural Lands | C-24 | 6430 | C/D | 0.63 | 53.6 | 0.66 | 0.607 | 0.033 | 0.026 | 0.041994 | 0.032593 | 0.1 | 0
Natural Lands | C-24 | 4110 | C/D | 0.63 | 53.6 | 0.66 | 0.691 | 0.036 | 0.262 | 6.9686 | 12.7545 | 24 | 5.6
Natural Lands | C-24 | 5300 | D | 0.63 | 53.6 | 0.66 | 0.505 | 0.068 | 0.053 | 1.7119 | 1.5351 | 2.1 | 1.4
Natural Lands | C-24 | 5300 | C/D | 0.63 | 53.6 | 0.66 | 0.505 | 0.068 | 0.053 | 1.8812 | 1.6869 | 2.3 | 1.5
Natural Lands | C-24 | 6410 | C/D | 0.63 | 53.6 | 0.66 | 0.607 | 0.033 | 0.026 | 5.3033 | 4.1161 | 6.8 | 3.7
Natural Lands | C-24 | 6410 | C/D | 0.63 | 53.6 | 0.66 | 0.607 | 0.033 | 0.026 | 0.11036 | 0.085653 | 0.1 | 0.1
Natural Lands | C-24 | 5300 | A/D | 0.63 | 53.6 | 0.66 | 0.505 | 0.068 | 0.053 | 0.90984 | 0.81589 | 1.1 | 0.7
Natural Lands | C-24 | 5300 | A/D | 0.63 | 53.6 | 0.66 | 0.505 | 0.068 | 0.053 | 0.087363 | 0.078341 | 0.1 | 0.1
Natural Lands | C-24 | 5300 | A/D | 0.63 | 53.6 | 0.66 | 0.505 | 0.068 | 0.053 | 1.2304 | 1.1033 | 1.5 | 1
Natural Lands | C-24 | 5300 | B/D | 0.63 | 53.6 | 0.66 | 0.505 | 0.068 | 0.053 | 0.0054309 | 0.0048701 | 0 | 0
Natural Lands | C-24 | 6410 | B/D | 0.63 | 53.6 | 0.66 | 0.607 | 0.033 | 0.026 | 0.26577 | 0.20628 | 0.3 | 0.2
Natural Lands | C-24 | 6410 | A/D | 0.63 | 53.6 | 0.66 | 0.607 | 0.033 | 0.026 | 2.5804 | 2.0027 | 3.3 | 1.8
Natural Lands | C-24 | 6172 | C/D | 0.63 | 53.6 | 0.66 | 0.607 | 0.033 | 0.026 | 2.2669 | 1.7594 | 2.9 | 1.6
Natural Lands | C-24 | 6410 | C/D | 0.63 | 53.6 | 0.66 | 0.607 | 0.033 | 0.026 | 2.7139 | 2.1064 | 3.5 | 1.9
Natural Lands | C-24 | 6430 | C/D | 0.63 | 53.6 | 0.66 | 0.607 | 0.033 | 0.026 | 0.26495 | 0.20564 | 0.3 | 0.2
Natural Lands | C-24 | 6430 | A/D | 0.63 | 53.6 | 0.66 | 0.607 | 0.033 | 0.026 | 0.18278 | 0.14186 | 0.2 | 0.1
Natural Lands | C-24 | 6430 | D | 0.63 | 53.6 | 0.66 | 0.607 | 0.033 | 0.026 | 1.8317 | 1.4217 | 2.3 | 1.3
Natural Lands | C-24 | 6430 | A/D | 0.63 | 53.6 | 0.66 | 0.607 | 0.033 | 0.026 | 2.4786 | 1.9237 | 3.2 | 1.7
Natural Lands | C-24 | 6430 | A/D | 0.63 | 53.6 | 0.66 | 0.607 | 0.033 | 0.026 | 0.092262 | 0.071607 | 0.1 | 0.1
Natural Lands | C-24 | 6410 | C/D | 0.63 | 53.6 | 0.66 | 0.607 | 0.033 | 0.026 | 3.3824 | 2.6252 | 4.3 | 2.4
Natural Lands | C-24 | 6410 | C/D | 0.63 | 53.6 | 0.66 | 0.607 | 0.033 | 0.026 | 3.6067 | 2.7993 | 4.6 | 2.5
Natural Lands | C-24 | 6410 | C/D | 0.63 | 53.6 | 0.66 | 0.607 | 0.033 | 0.026 | 0.10837 | 0.084107 | 0.1 | 0.1
Natural Lands | C-24 | 6410 | C/D | 0.63 | 53.6 | 0.66 | 0.607 | 0.033 | 0.026 | 5.7793 | 4.4855 | 7.4 | 4
Natural Lands | C-24 | 6172 | C/D | 0.63 | 53.6 | 0.66 | 0.607 | 0.033 | 0.026 | 1.1075 | 0.85957 | 1.4 | 0.8
Natural Lands | C-24 | 6172 | C/D | 0.63 | 53.6 | 0.66 | 0.607 | 0.033 | 0.026 | 1.2727 | 0.98778 | 1.6 | 0.9
Natural Lands | C-24 | 6172 | C/D | 0.63 | 53.6 | 0.66 | 0.607 | 0.033 | 0.026 | 0.40445 | 0.31391 | 0.5 | 0.3
Natural Lands | C-24 | 6172 | C/D | 0.63 | 53.6 | 0.66 | 0.607 | 0.033 | 0.026 | 0.94847 | 0.73614 | 1.2 | 0.7
Natural Lands | C-24 | 5300 | C/D | 0.63 | 53.6 | 0.66 | 0.505 | 0.068 | 0.053 | 2.0767 | 1.8623 | 2.6 | 1.7
Natural Lands | C-24 | 5300 | C/D | 0.63 | 53.6 | 0.66 | 0.505 | 0.068 | 0.053 | 3.2613 | 2.9246 | 4 | 2.6
Natural Lands | C-24 | 5300 | C/D | 0.63 | 53.6 | 0.66 | 0.505 | 0.068 | 0.053 | 0.08623 | 0.077325 | 0.1 | 0.1
Natural Lands | C-24 | 5300 | C/D | 0.63 | 53.6 | 0.66 | 0.505 | 0.068 | 0.053 | 0.19154 | 0.17176 | 0.2 | 0.2
Natural Lands | C-24 | 5300 | C/D | 0.63 | 53.6 | 0.66 | 0.505 | 0.068 | 0.053 | 0.59492 | 0.53349 | 0.7 | 0.5
Natural Lands | C-24 | 5300 | C/D | 0.63 | 53.6 | 0.66 | 0.505 | 0.068 | 0.053 | 4.3948 | 3.9409 | 5.4 | 3.5
Natural Lands | C-24 | 5300 | C/D | 0.63 | 53.6 | 0.66 | 0.505 | 0.068 | 0.053 | 3.7742 | 3.3844 | 4.7 | 3
Natural Lands | C-24 | 5300 | A/D | 0.63 | 53.6 | 0.66 | 0.505 | 0.068 | 0.053 | 1.4594 | 1.3087 | 1.8 | 1.2
Natural Lands | C-24 | 5300 | C/D | 0.63 | 53.6 | 0.66 | 0.505 | 0.068 | 0.053 | 4.1079 | 3.6837 | 5.1 | 3.3
Natural Lands | C-24 | 5300 | C/D | 0.63 | 53.6 | 0.66 | 0.505 | 0.068 | 0.053 | 0.6124 | 0.54916 | 0.8 | 0.5
Natural Lands | C-24 | 6410 | C/D | 0.63 | 53.6 | 0.66 | 0.607 | 0.033 | 0.026 | 0.00017803 | 0.00013817 | 0 | 0
Natural Lands | C-24 | 6410 | C/D | 0.63 | 53.6 | 0.66 | 0.607 | 0.033 | 0.026 | 0.20853 | 0.16184 | 0.3 | 0.1
Natural Lands | C-24 | 6410 | C/D | 0.63 | 53.6 | 0.66 | 0.607 | 0.033 | 0.026 | 1.8481 | 1.4344 | 2.4 | 1.3
Natural Lands | C-24 | 6172 | A/D | 0.63 | 53.6 | 0.66 | 0.607 | 0.033 | 0.026 | 3.8338e-05 | 2.9755e-05 | 0 | 0
Natural Lands | C-24 | 6172 | C/D | 0.63 | 53.6 | 0.66 | 0.607 | 0.033 | 0.026 | 1.6847 | 1.3076 | 2.2 | 1.2
Natural Lands | C-24 | 6172 | C/D | 0.63 | 53.6 | 0.66 | 0.607 | 0.033 | 0.026 | 0.072316 | 0.056127 | 0.1 | 0.1
Natural Lands | C-24 | 6440 |  | 0.63 | 53.6 | 0.66 | 0.607 | 0.033 | 0.026 | 2.1453 | 1.6651 | 2.8 | 1.5
Natural Lands | C-24 | 6440 | C/D | 0.63 | 53.6 | 0.66 | 0.607 | 0.033 | 0.026 | 0.21194 | 0.1645 | 0.3 | 0.1
Natural Lands | C-24 | 6440 | C/D | 0.63 | 53.6 | 0.66 | 0.607 | 0.033 | 0.026 | 0.171 | 0.13272 | 0.2 | 0.1
Natural Lands | C-24 | 6440 |  | 0.63 | 53.6 | 0.66 | 0.607 | 0.033 | 0.026 | 6.5991 | 5.1218 | 8.5 | 4.6
Natural Lands | C-24 | 4240 | C/D | 0.63 | 53.6 | 0.66 | 0.691 | 0.036 | 0.262 | 1.2358 | 2.2618 | 4.3 | 1
Natural Lands | C-24 | 4240 | C/D | 0.63 | 53.6 | 0.66 | 0.691 | 0.036 | 0.262 | 0.47182 | 0.86356 | 1.6 | 0.4
Natural Lands | C-24 | 4240 |  | 0.63 | 53.6 | 0.66 | 0.691 | 0.036 | 0.262 | 0.0022422 | 0.0041038 | 0 | 0
Natural Lands | C-24 | 4240 | A/D | 0.63 | 53.6 | 0.66 | 0.691 | 0.036 | 0.262 | 0.56137 | 1.0275 | 1.9 | 0.5
Natural Lands | C-24 | 4240 | C/D | 0.63 | 53.6 | 0.66 | 0.691 | 0.036 | 0.262 | 0.55911 | 1.0233 | 1.9 | 0.5
Natural Lands | C-24 | 4240 | C/D | 0.63 | 53.6 | 0.66 | 0.691 | 0.036 | 0.262 | 0.08574 | 0.15693 | 0.3 | 0.1
Natural Lands | C-24 | 4240 | C/D | 0.63 | 53.6 | 0.66 | 0.691 | 0.036 | 0.262 | 0.13422 | 0.24566 | 0.5 | 0.1
Natural Lands | C-24 | 4240 | C/D | 0.63 | 53.6 | 0.66 | 0.691 | 0.036 | 0.262 | 2.1065 | 3.8554 | 7.2 | 1.7
Natural Lands | C-24 | 4240 | D | 0.63 | 53.6 | 0.66 | 0.691 | 0.036 | 0.262 | 1.9249 | 3.5231 | 6.6 | 1.6
Natural Lands | C-24 | 4240 | C/D | 0.63 | 53.6 | 0.66 | 0.691 | 0.036 | 0.262 | 0.14666 | 0.26842 | 0.5 | 0.1
Natural Lands | C-24 | 4240 | D | 0.63 | 53.6 | 0.66 | 0.691 | 0.036 | 0.262 | 0.10292 | 0.18836 | 0.4 | 0.1
Natural Lands | C-24 | 4240 | A/D | 0.63 | 53.6 | 0.66 | 0.691 | 0.036 | 0.262 | 0.088463 | 0.16191 | 0.3 | 0.1
Natural Lands | C-24 | 4240 | D | 0.63 | 53.6 | 0.66 | 0.691 | 0.036 | 0.262 | 0.091536 | 0.16754 | 0.3 | 0.1
Natural Lands | C-24 | 4240 | C/D | 0.63 | 53.6 | 0.66 | 0.691 | 0.036 | 0.262 | 1.2872 | 2.356 | 4.4 | 1
Natural Lands | C-24 | 5300 | C/D | 0.63 | 53.6 | 0.66 | 0.505 | 0.068 | 0.053 | 5.1104 | 4.5827 | 6.3 | 4.1
Natural Lands | C-24 | 5300 | C/D | 0.63 | 53.6 | 0.66 | 0.505 | 0.068 | 0.053 | 0.062014 | 0.05561 | 0.1 | 0
Natural Lands | C-24 | 5300 | C/D | 0.63 | 53.6 | 0.66 | 0.505 | 0.068 | 0.053 | 0.15199 | 0.1363 | 0.2 | 0.1
Natural Lands | C-24 | 6170 | C/D | 0.63 | 53.6 | 0.66 | 0.607 | 0.033 | 0.026 | 0.28573 | 0.22177 | 0.4 | 0.2
Natural Lands | C-24 | 6170 | B/D | 0.63 | 53.6 | 0.66 | 0.607 | 0.033 | 0.026 | 4.2661 | 3.311 | 5.5 | 3
Natural Lands | C-24 | 6170 | C/D | 0.63 | 53.6 | 0.66 | 0.607 | 0.033 | 0.026 | 0.021211 | 0.016463 | 0 | 0
Natural Lands | C-24 | 5300 | A/D | 0.63 | 53.6 | 0.66 | 0.505 | 0.068 | 0.053 | 0.95403 | 0.85551 | 1.2 | 0.8
Natural Lands | C-24 | 5300 | C/D | 0.63 | 53.6 | 0.66 | 0.505 | 0.068 | 0.053 | 0.00027612 | 0.00024761 | 0 | 0
Natural Lands | C-24 | 5300 | C/D | 0.63 | 53.6 | 0.66 | 0.505 | 0.068 | 0.053 | 1.9997 | 1.7932 | 2.5 | 1.6
Natural Lands | C-24 | 5300 | C/D | 0.63 | 53.6 | 0.66 | 0.505 | 0.068 | 0.053 | 0.9735 | 0.87297 | 1.2 | 0.8
Natural Lands | C-24 | 6110 | C/D | 0.63 | 53.6 | 0.66 | 0.607 | 0.033 | 0.026 | 5.9812 | 4.6422 | 7.7 | 4.2
Natural Lands | C-24 | 6110 | A/D | 0.63 | 53.6 | 0.66 | 0.607 | 0.033 | 0.026 | 0.025542 | 0.019824 | 0 | 0
Natural Lands | C-24 | 6172 | A/D | 0.63 | 53.6 | 0.66 | 0.607 | 0.033 | 0.026 | 0.027369 | 0.021242 | 0 | 0
Natural Lands | C-24 | 6172 | C/D | 0.63 | 53.6 | 0.66 | 0.607 | 0.033 | 0.026 | 2.3147 | 1.7965 | 3 | 1.6
Natural Lands | C-24 | 6172 | A/D | 0.63 | 53.6 | 0.66 | 0.607 | 0.033 | 0.026 | 3.6521 | 2.8345 | 4.7 | 2.6
Natural Lands | C-24 | 6172 | A/D | 0.63 | 53.6 | 0.66 | 0.607 | 0.033 | 0.026 | 1.8183 | 1.4113 | 2.3 | 1.3
Natural Lands | C-24 | 6172 | A/D | 0.63 | 53.6 | 0.66 | 0.607 | 0.033 | 0.026 | 8.272 | 6.4202 | 10.6 | 5.8
Natural Lands | C-24 | 6172 | B/D | 0.63 | 53.6 | 0.66 | 0.607 | 0.033 | 0.026 | 3.3686 | 2.6145 | 4.3 | 2.4
Natural Lands | C-24 | 6410 | C/D | 0.63 | 53.6 | 0.66 | 0.607 | 0.033 | 0.026 | 2.8402 | 2.2044 | 3.6 | 2
Natural Lands | C-24 | 6216 | C/D | 0.63 | 53.6 | 0.66 | 0.607 | 0.033 | 0.026 | 3.4565 | 2.6827 | 4.4 | 2.4
Natural Lands | C-24 | 6216 | A/D | 0.63 | 53.6 | 0.66 | 0.607 | 0.033 | 0.026 | 0.12488 | 0.096923 | 0.2 | 0.1
Natural Lands | C-24 | 6410 | A/D | 0.63 | 53.6 | 0.66 | 0.607 | 0.033 | 0.026 | 0.20128 | 0.15622 | 0.3 | 0.1
Natural Lands | C-24 | 6410 | A/D | 0.63 | 53.6 | 0.66 | 0.607 | 0.033 | 0.026 | 1.7112 | 1.3281 | 2.2 | 1.2
Natural Lands | C-24 | 6430 | A/D | 0.63 | 53.6 | 0.66 | 0.607 | 0.033 | 0.026 | 3.6879 | 2.8623 | 4.7 | 2.6
Natural Lands | C-24 | 6430 | C/D | 0.63 | 53.6 | 0.66 | 0.607 | 0.033 | 0.026 | 11.2115 | 8.7016 | 14.4 | 7.8
Natural Lands | C-24 | 6430 | C/D | 0.63 | 53.6 | 0.66 | 0.607 | 0.033 | 0.026 | 0.015989 | 0.01241 | 0 | 0
Natural Lands | C-24 | 6430 | C/D | 0.63 | 53.6 | 0.66 | 0.607 | 0.033 | 0.026 | 0.51098 | 0.39659 | 0.7 | 0.4
Natural Lands | C-24 | 6430 | C/D | 0.63 | 53.6 | 0.66 | 0.607 | 0.033 | 0.026 | 1.0324 | 0.80125 | 1.3 | 0.7
Natural Lands | C-24 | 6430 | C/D | 0.63 | 53.6 | 0.66 | 0.607 | 0.033 | 0.026 | 0.048456 | 0.037608 | 0.1 | 0
Natural Lands | C-24 | 6430 | A/D | 0.63 | 53.6 | 0.66 | 0.607 | 0.033 | 0.026 | 22.0086 | 17.0816 | 28.2 | 15.4
Natural Lands | C-24 | 6430 | C/D | 0.63 | 53.6 | 0.66 | 0.607 | 0.033 | 0.026 | 0.69105 | 0.53635 | 0.9 | 0.5
Natural Lands | C-24 | 6430 | C/D | 0.63 | 53.6 | 0.66 | 0.607 | 0.033 | 0.026 | 1.3792 | 1.0705 | 1.8 | 1
Natural Lands | C-24 | 6430 | A/D | 0.63 | 53.6 | 0.66 | 0.607 | 0.033 | 0.026 | 31.4793 | 24.4321 | 40.4 | 22
Natural Lands | C-24 | 6300 | A/D | 0.63 | 53.6 | 0.66 | 0.607 | 0.033 | 0.026 | 1.4516 | 1.1266 | 1.9 | 1
Natural Lands | C-24 | 6300 | B/D | 0.63 | 53.6 | 0.66 | 0.607 | 0.033 | 0.026 | 0.025128 | 0.019502 | 0 | 0
Natural Lands | C-24 | 6300 | B/D | 0.63 | 53.6 | 0.66 | 0.607 | 0.033 | 0.026 | 3.7894 | 2.9411 | 4.9 | 2.7
Natural Lands | C-24 | 6300 | A/D | 0.63 | 53.6 | 0.66 | 0.607 | 0.033 | 0.026 | 0.0027287 | 0.0021178 | 0 | 0
Natural Lands | C-24 | 6410 | C/D | 0.63 | 53.6 | 0.66 | 0.607 | 0.033 | 0.026 | 0.066883 | 0.05191 | 0.1 | 0
Natural Lands | C-24 | 6410 | C/D | 0.63 | 53.6 | 0.66 | 0.607 | 0.033 | 0.026 | 0.41427 | 0.32153 | 0.5 | 0.3
Natural Lands | C-24 | 6410 | A/D | 0.63 | 53.6 | 0.66 | 0.607 | 0.033 | 0.026 | 0.38893 | 0.30186 | 0.5 | 0.3
Natural Lands | C-24 | 6410 | D | 0.63 | 53.6 | 0.66 | 0.607 | 0.033 | 0.026 | 0.13519 | 0.10493 | 0.2 | 0.1
Natural Lands | C-24 | 6410 | C/D | 0.63 | 53.6 | 0.66 | 0.607 | 0.033 | 0.026 | 4.2157 | 3.2719 | 5.4 | 2.9
Natural Lands | C-24 | 6430 | C/D | 0.63 | 53.6 | 0.66 | 0.607 | 0.033 | 0.026 | 0.062615 | 0.048597 | 0.1 | 0
Natural Lands | C-24 | 6430 | C/D | 0.63 | 53.6 | 0.66 | 0.607 | 0.033 | 0.026 | 1.1783 | 0.91451 | 1.5 | 0.8
Natural Lands | C-24 | 6430 | A/D | 0.63 | 53.6 | 0.66 | 0.607 | 0.033 | 0.026 | 0.61794 | 0.47961 | 0.8 | 0.4
Natural Lands | C-24 | 6430 | C/D | 0.63 | 53.6 | 0.66 | 0.607 | 0.033 | 0.026 | 0.66946 | 0.51959 | 0.9 | 0.5
Natural Lands | C-24 | 6430 | D | 0.63 | 53.6 | 0.66 | 0.607 | 0.033 | 0.026 | 0.53803 | 0.41758 | 0.7 | 0.4
Natural Lands | C-24 | 6430 | C/D | 0.63 | 53.6 | 0.66 | 0.607 | 0.033 | 0.026 | 1.3551 | 1.0517 | 1.7 | 0.9
Natural Lands | C-24 | 6410 | D | 0.63 | 53.6 | 0.66 | 0.607 | 0.033 | 0.026 | 2.8894 | 2.2426 | 3.7 | 2
Natural Lands | C-24 | 6410 | C/D | 0.63 | 53.6 | 0.66 | 0.607 | 0.033 | 0.026 | 7.1693 | 5.5644 | 9.2 | 5
Natural Lands | C-24 | 6430 | C/D | 0.63 | 53.6 | 0.66 | 0.607 | 0.033 | 0.026 | 3.6746 | 2.8519 | 4.7 | 2.6
Natural Lands | C-24 | 6430 | D | 0.63 | 53.6 | 0.66 | 0.607 | 0.033 | 0.026 | 9.6198 | 7.4663 | 12.3 | 6.7
Natural Lands | C-24 | 6430 | C/D | 0.63 | 53.6 | 0.66 | 0.607 | 0.033 | 0.026 | 0.95251 | 0.73927 | 1.2 | 0.7
Natural Lands | C-24 | 6430 | A/D | 0.63 | 53.6 | 0.66 | 0.607 | 0.033 | 0.026 | 1.3944 | 1.0822 | 1.8 | 1
Natural Lands | C-24 | 6410 | C/D | 0.63 | 53.6 | 0.66 | 0.607 | 0.033 | 0.026 | 0.7469 | 0.57969 | 1 | 0.5
Natural Lands | C-24 | 6410 | C/D | 0.63 | 53.6 | 0.66 | 0.607 | 0.033 | 0.026 | 3.6171 | 2.8073 | 4.6 | 2.5
Natural Lands | C-24 | 6170 | C/D | 0.63 | 53.6 | 0.66 | 0.607 | 0.033 | 0.026 | 4.8573 | 3.7699 | 6.2 | 3.4
Natural Lands | C-24 | 6170 | C/D | 0.63 | 53.6 | 0.66 | 0.607 | 0.033 | 0.026 | 1.5087 | 1.171 | 1.9 | 1.1
Natural Lands | C-24 | 6170 | C/D | 0.63 | 53.6 | 0.66 | 0.607 | 0.033 | 0.026 | 0.91239 | 0.70814 | 1.2 | 0.6
Natural Lands | C-24 | 6170 | C/D | 0.63 | 53.6 | 0.66 | 0.607 | 0.033 | 0.026 | 1.2543 | 0.97351 | 1.6 | 0.9
Natural Lands | C-24 | 6170 | A/D | 0.63 | 53.6 | 0.66 | 0.607 | 0.033 | 0.026 | 2.5149 | 1.9519 | 3.2 | 1.8
Natural Lands | C-24 | 6170 | B/D | 0.63 | 53.6 | 0.66 | 0.607 | 0.033 | 0.026 | 0.70837 | 0.54979 | 0.9 | 0.5
Natural Lands | C-24 | 4270 | C/D | 0.63 | 53.6 | 0.66 | 0.691 | 0.036 | 0.262 | 0.45289 | 0.82891 | 1.6 | 0.4
Natural Lands | C-24 | 4270 | C/D | 0.63 | 53.6 | 0.66 | 0.691 | 0.036 | 0.262 | 0.22499 | 0.41179 | 0.8 | 0.2
Natural Lands | C-24 | 4270 | C/D | 0.63 | 53.6 | 0.66 | 0.691 | 0.036 | 0.262 | 5.4487 | 9.9725 | 18.8 | 4.4
Natural Lands | C-24 | 4110 | C/D | 0.63 | 53.6 | 0.66 | 0.691 | 0.036 | 0.262 | 2.1725 | 3.9763 | 7.5 | 1.8
Natural Lands | C-24 | 4110 | C/D | 0.63 | 53.6 | 0.66 | 0.691 | 0.036 | 0.262 | 12.1179 | 22.179 | 41.7 | 9.8
Natural Lands | C-24 | 6440 |  | 0.63 | 53.6 | 0.66 | 0.607 | 0.033 | 0.026 | 4.5767 | 3.5521 | 5.9 | 3.2
Natural Lands | C-24 | 6410 | C/D | 0.63 | 53.6 | 0.66 | 0.607 | 0.033 | 0.026 | 2.1518 | 1.6701 | 2.8 | 1.5
Natural Lands | C-24 | 6410 | C/D | 0.63 | 53.6 | 0.66 | 0.607 | 0.033 | 0.026 | 0.048882 | 0.037939 | 0.1 | 0
Natural Lands | C-24 | 6410 | C/D | 0.63 | 53.6 | 0.66 | 0.607 | 0.033 | 0.026 | 2.4508 | 1.9021 | 3.1 | 1.7
Natural Lands | C-24 | 6410 | A/D | 0.63 | 53.6 | 0.66 | 0.607 | 0.033 | 0.026 | 0.011977 | 0.0092957 | 0 | 0
Natural Lands | C-24 | 6410 | C/D | 0.63 | 53.6 | 0.66 | 0.607 | 0.033 | 0.026 | 15.1086 | 11.7263 | 19.4 | 10.6
Natural Lands | C-24 | 6410 | A/D | 0.63 | 53.6 | 0.66 | 0.607 | 0.033 | 0.026 | 1.0645 | 0.82618 | 1.4 | 0.7
Natural Lands | C-24 | 6410 | A/D | 0.63 | 53.6 | 0.66 | 0.607 | 0.033 | 0.026 | 4.8164 | 3.7381 | 6.2 | 3.4
Natural Lands | C-24 | 6410 | A/D | 0.63 | 53.6 | 0.66 | 0.607 | 0.033 | 0.026 | 4.7477 | 3.6849 | 6.1 | 3.3
Natural Lands | C-24 | 5300 | A/D | 0.63 | 53.6 | 0.66 | 0.505 | 0.068 | 0.053 | 0.70762 | 0.63455 | 0.9 | 0.6
Natural Lands | C-24 | 5300 | A/D | 0.63 | 53.6 | 0.66 | 0.505 | 0.068 | 0.053 | 0.20259 | 0.18167 | 0.2 | 0.2
Natural Lands | C-24 | 5300 | A/D | 0.63 | 53.6 | 0.66 | 0.505 | 0.068 | 0.053 | 0.22827 | 0.20469 | 0.3 | 0.2
Natural Lands | C-24 | 5300 |  | 0.63 | 53.6 | 0.66 | 0.505 | 0.068 | 0.053 | 0.57747 | 0.51784 | 0.7 | 0.5
Natural Lands | C-24 | 5300 | A | 0.63 | 53.6 | 0.66 | 0.505 | 0.068 | 0.053 | 1.5849 | 1.4212 | 2 | 1.3
Natural Lands | C-24 | 5300 | B/D | 0.63 | 53.6 | 0.66 | 0.505 | 0.068 | 0.053 | 0.85031 | 0.7625 | 1 | 0.7
Natural Lands | C-24 | 6410 | A/D | 0.63 | 53.6 | 0.66 | 0.607 | 0.033 | 0.026 | 10.0829 | 7.8256 | 12.9 | 7.1
Natural Lands | C-24 | 6410 | B/D | 0.63 | 53.6 | 0.66 | 0.607 | 0.033 | 0.026 | 0.85311 | 0.66213 | 1.1 | 0.6
Natural Lands | C-24 | 6430 | A/D | 0.63 | 53.6 | 0.66 | 0.607 | 0.033 | 0.026 | 2.1754 | 1.6884 | 2.8 | 1.5
Natural Lands | C-24 | 6430 | A/D | 0.63 | 53.6 | 0.66 | 0.607 | 0.033 | 0.026 | 0.29201 | 0.22664 | 0.4 | 0.2
Natural Lands | C-24 | 6410 | B/D | 0.63 | 53.6 | 0.66 | 0.607 | 0.033 | 0.026 | 1.9429 | 1.508 | 2.5 | 1.4
Natural Lands | C-24 | 6170 | C/D | 0.63 | 53.6 | 0.66 | 0.607 | 0.033 | 0.026 | 1.3881 | 1.0773 | 1.8 | 1
Natural Lands | C-24 | 6170 | A/D | 0.63 | 53.6 | 0.66 | 0.607 | 0.033 | 0.026 | 3.5224 | 2.7339 | 4.5 | 2.5
Natural Lands | C-24 | 6170 | A/D | 0.63 | 53.6 | 0.66 | 0.607 | 0.033 | 0.026 | 5.1252 | 3.9778 | 6.6 | 3.6
Natural Lands | C-24 | 6170 | B/D | 0.63 | 53.6 | 0.66 | 0.607 | 0.033 | 0.026 | 0.26094 | 0.20253 | 0.3 | 0.2
Natural Lands | C-24 | 6170 | C/D | 0.63 | 53.6 | 0.66 | 0.607 | 0.033 | 0.026 | 0.091906 | 0.071331 | 0.1 | 0.1
Natural Lands | C-24 | 6170 | C/D | 0.63 | 53.6 | 0.66 | 0.607 | 0.033 | 0.026 | 65.9227 | 51.1648 | 84.5 | 46.1
Natural Lands | C-24 | 6172 | C/D | 0.63 | 53.6 | 0.66 | 0.607 | 0.033 | 0.026 | 1.8635 | 1.4463 | 2.4 | 1.3
Natural Lands | C-24 | 6110 | A/D | 0.63 | 53.6 | 0.66 | 0.607 | 0.033 | 0.026 | 1.2232 | 0.94938 | 1.6 | 0.9
Natural Lands | C-24 | 6110 | C/D | 0.63 | 53.6 | 0.66 | 0.607 | 0.033 | 0.026 | 7.028 | 5.4546 | 9 | 4.9
Natural Lands | C-24 | 6410 | C/D | 0.63 | 53.6 | 0.66 | 0.607 | 0.033 | 0.026 | 0.052965 | 0.041108 | 0.1 | 0
Natural Lands | C-24 | 6410 | C/D | 0.63 | 53.6 | 0.66 | 0.607 | 0.033 | 0.026 | 0.20712 | 0.16075 | 0.3 | 0.1
Natural Lands | C-24 | 6410 | A/D | 0.63 | 53.6 | 0.66 | 0.607 | 0.033 | 0.026 | 3.2024 | 2.4855 | 4.1 | 2.2
Natural Lands | C-24 | 6170 | C/D | 0.63 | 53.6 | 0.66 | 0.607 | 0.033 | 0.026 | 4.8853 | 3.7916 | 6.3 | 3.4
Natural Lands | C-24 | 6215 | C/D | 0.63 | 53.6 | 0.66 | 0.607 | 0.033 | 0.026 | 0.15062 | 0.1169 | 0.2 | 0.1
Natural Lands | C-24 | 6215 | C/D | 0.63 | 53.6 | 0.66 | 0.607 | 0.033 | 0.026 | 0.07869 | 0.061074 | 0.1 | 0.1
Natural Lands | C-24 | 6215 | B/D | 0.63 | 53.6 | 0.66 | 0.607 | 0.033 | 0.026 | 12.367 | 9.5984 | 15.9 | 8.7
Natural Lands | C-24 | 6215 | C/D | 0.63 | 53.6 | 0.66 | 0.607 | 0.033 | 0.026 | 3.2256 | 2.5035 | 4.1 | 2.3
Natural Lands | C-24 | 6215 | C/D | 0.63 | 53.6 | 0.66 | 0.607 | 0.033 | 0.026 | 2.0578 | 1.5972 | 2.6 | 1.4
Natural Lands | C-24 | 6172 | C/D | 0.63 | 53.6 | 0.66 | 0.607 | 0.033 | 0.026 | 0.048734 | 0.037824 | 0.1 | 0
Natural Lands | C-24 | 6172 | C/D | 0.63 | 53.6 | 0.66 | 0.607 | 0.033 | 0.026 | 3.1615 | 2.4538 | 4.1 | 2.2
Natural Lands | C-24 | 6172 | C/D | 0.63 | 53.6 | 0.66 | 0.607 | 0.033 | 0.026 | 3.3479 | 2.5984 | 4.3 | 2.3
Natural Lands | C-24 | 5200 | C/D | 0.63 | 53.6 | 0.66 | 0.505 | 0.068 | 0.053 | 0.06301 | 0.056504 | 0.1 | 0.1
Natural Lands | C-24 | 5200 | C/D | 0.63 | 53.6 | 0.66 | 0.505 | 0.068 | 0.053 | 2.2208 | 1.9915 | 2.7 | 1.8
Natural Lands | C-24 | 6410 | C/D | 0.63 | 53.6 | 0.66 | 0.607 | 0.033 | 0.026 | 1.2925 | 1.0031 | 1.7 | 0.9
Natural Lands | C-24 | 6410 | C/D | 0.63 | 53.6 | 0.66 | 0.607 | 0.033 | 0.026 | 0.15254 | 0.1184 | 0.2 | 0.1
Natural Lands | C-24 | 6410 | C/D | 0.63 | 53.6 | 0.66 | 0.607 | 0.033 | 0.026 | 0.57297 | 0.4447 | 0.7 | 0.4
Natural Lands | C-24 | 6410 | C/D | 0.63 | 53.6 | 0.66 | 0.607 | 0.033 | 0.026 | 0.069319 | 0.053801 | 0.1 | 0
Natural Lands | C-24 | 6410 | C/D | 0.63 | 53.6 | 0.66 | 0.607 | 0.033 | 0.026 | 0.047656 | 0.036987 | 0.1 | 0
Natural Lands | C-24 | 6430 | A/D | 0.63 | 53.6 | 0.66 | 0.607 | 0.033 | 0.026 | 0.7691 | 0.59692 | 1 | 0.5
Natural Lands | C-24 | 6430 | A/D | 0.63 | 53.6 | 0.66 | 0.607 | 0.033 | 0.026 | 8.8756 | 6.8886 | 11.4 | 6.2
Natural Lands | C-24 | 6215 | A/D | 0.63 | 53.6 | 0.66 | 0.607 | 0.033 | 0.026 | 0.028782 | 0.022339 | 0 | 0
Natural Lands | C-24 | 6215 | C/D | 0.63 | 53.6 | 0.66 | 0.607 | 0.033 | 0.026 | 2.8747 | 2.2312 | 3.7 | 2
Natural Lands | C-24 | 6215 | C/D | 0.63 | 53.6 | 0.66 | 0.607 | 0.033 | 0.026 | 3.9009 | 3.0276 | 5 | 2.7
Natural Lands | C-24 | 4200 | C/D | 0.63 | 53.6 | 0.66 | 0.691 | 0.036 | 0.262 | 0.50874 | 0.93112 | 1.8 | 0.4
Natural Lands | C-24 | 4200 | C/D | 0.63 | 53.6 | 0.66 | 0.691 | 0.036 | 0.262 | 14.2202 | 26.0268 | 48.9 | 11.5
Natural Lands | C-24 | 6170 | C/D | 0.63 | 53.6 | 0.66 | 0.607 | 0.033 | 0.026 | 0.14167 | 0.10996 | 0.2 | 0.1
Natural Lands | C-24 | 6170 | C/D | 0.63 | 53.6 | 0.66 | 0.607 | 0.033 | 0.026 | 0.54552 | 0.42339 | 0.7 | 0.4
Natural Lands | C-24 | 6170 | B/D | 0.63 | 53.6 | 0.66 | 0.607 | 0.033 | 0.026 | 0.88144 | 0.68412 | 1.1 | 0.6
Natural Lands | C-24 | 6170 | C/D | 0.63 | 53.6 | 0.66 | 0.607 | 0.033 | 0.026 | 6.0224e-05 | 4.6742e-05 | 0 | 0
Natural Lands | C-24 | 6430 | C/D | 0.63 | 53.6 | 0.66 | 0.607 | 0.033 | 0.026 | 0.014281 | 0.011084 | 0 | 0
Natural Lands | C-24 | 6430 | C/D | 0.63 | 53.6 | 0.66 | 0.607 | 0.033 | 0.026 | 0.94319 | 0.73204 | 1.2 | 0.7
Natural Lands | C-24 | 6430 | C/D | 0.63 | 53.6 | 0.66 | 0.607 | 0.033 | 0.026 | 2.0569 | 1.5964 | 2.6 | 1.4
Natural Lands | C-24 | 6430 | C/D | 0.63 | 53.6 | 0.66 | 0.607 | 0.033 | 0.026 | 0.13599 | 0.10554 | 0.2 | 0.1
Natural Lands | C-24 | 6430 | C/D | 0.63 | 53.6 | 0.66 | 0.607 | 0.033 | 0.026 | 0.52242 | 0.40546 | 0.7 | 0.4
Natural Lands | C-24 | 6410 | C/D | 0.63 | 53.6 | 0.66 | 0.607 | 0.033 | 0.026 | 0.61006 | 0.47348 | 0.8 | 0.4
Natural Lands | C-24 | 6410 | C/D | 0.63 | 53.6 | 0.66 | 0.607 | 0.033 | 0.026 | 3.3609 | 2.6085 | 4.3 | 2.4
Natural Lands | C-24 | 6172 | C/D | 0.63 | 53.6 | 0.66 | 0.607 | 0.033 | 0.026 | 1.0665 | 0.82778 | 1.4 | 0.7
Natural Lands | C-24 | 6410 | C/D | 0.63 | 53.6 | 0.66 | 0.607 | 0.033 | 0.026 | 1.6552 | 1.2847 | 2.1 | 1.2
Natural Lands | C-24 | 6410 | C/D | 0.63 | 53.6 | 0.66 | 0.607 | 0.033 | 0.026 | 9.5354 | 7.4007 | 12.2 | 6.7
Natural Lands | C-24 | 6430 | A/D | 0.63 | 53.6 | 0.66 | 0.607 | 0.033 | 0.026 | 1.4713 | 1.1419 | 1.9 | 1
Natural Lands | C-24 | 6430 | C/D | 0.63 | 53.6 | 0.66 | 0.607 | 0.033 | 0.026 | 0.13355 | 0.10365 | 0.2 | 0.1
Natural Lands | C-24 | 6430 | C/D | 0.63 | 53.6 | 0.66 | 0.607 | 0.033 | 0.026 | 0.15051 | 0.11681 | 0.2 | 0.1
Natural Lands | C-24 | 6430 | C/D | 0.63 | 53.6 | 0.66 | 0.607 | 0.033 | 0.026 | 4.0699 | 3.1588 | 5.2 | 2.8
Natural Lands | C-24 | 6430 | C/D | 0.63 | 53.6 | 0.66 | 0.607 | 0.033 | 0.026 | 1.1492 | 0.89197 | 1.5 | 0.8
Natural Lands | C-24 | 6430 | C/D | 0.63 | 53.6 | 0.66 | 0.607 | 0.033 | 0.026 | 73.7429 | 57.2343 | 94.5 | 51.6
Natural Lands | C-24 | 6430 | C/D | 0.63 | 53.6 | 0.66 | 0.607 | 0.033 | 0.026 | 0.99522 | 0.77242 | 1.3 | 0.7
Natural Lands | C-24 | 6430 | C/D | 0.63 | 53.6 | 0.66 | 0.607 | 0.033 | 0.026 | 6.9967 | 5.4304 | 9 | 4.9
Natural Lands | C-24 | 6430 | C/D | 0.63 | 53.6 | 0.66 | 0.607 | 0.033 | 0.026 | 1.3764 | 1.0683 | 1.8 | 1
Natural Lands | C-24 | 6430 | C/D | 0.63 | 53.6 | 0.66 | 0.607 | 0.033 | 0.026 | 0.18636 | 0.14464 | 0.2 | 0.1
Natural Lands | C-24 | 6440 |  | 0.63 | 53.6 | 0.66 | 0.607 | 0.033 | 0.026 | 2.9259 | 2.2709 | 3.8 | 2
Natural Lands | C-24 | 6430 | C/D | 0.63 | 53.6 | 0.66 | 0.607 | 0.033 | 0.026 | 0.37249 | 0.2891 | 0.5 | 0.3
Natural Lands | C-24 | 6430 | C/D | 0.63 | 53.6 | 0.66 | 0.607 | 0.033 | 0.026 | 0.059934 | 0.046517 | 0.1 | 0
Natural Lands | C-24 | 6430 | A/D | 0.63 | 53.6 | 0.66 | 0.607 | 0.033 | 0.026 | 3.002 | 2.3299 | 3.8 | 2.1
Natural Lands | C-24 | 5300 | C/D | 0.63 | 53.6 | 0.66 | 0.505 | 0.068 | 0.053 | 1.2857 | 1.1529 | 1.6 | 1
Natural Lands | C-24 | 5300 | C/D | 0.63 | 53.6 | 0.66 | 0.505 | 0.068 | 0.053 | 0.055387 | 0.049667 | 0.1 | 0
Natural Lands | C-24 | 5300 | C/D | 0.63 | 53.6 | 0.66 | 0.505 | 0.068 | 0.053 | 1.7508 | 1.57 | 2.2 | 1.4
Natural Lands | C-24 | 5300 | C/D | 0.63 | 53.6 | 0.66 | 0.505 | 0.068 | 0.053 | 0.2257 | 0.20239 | 0.3 | 0.2
Natural Lands | C-24 | 5300 | C/D | 0.63 | 53.6 | 0.66 | 0.505 | 0.068 | 0.053 | 1.158 | 1.0385 | 1.4 | 0.9
Natural Lands | C-24 | 5300 | C/D | 0.63 | 53.6 | 0.66 | 0.505 | 0.068 | 0.053 | 0.0082894 | 0.0074334 | 0 | 0
Natural Lands | C-24 | 6172 | C/D | 0.63 | 53.6 | 0.66 | 0.607 | 0.033 | 0.026 | 0.12035 | 0.093408 | 0.2 | 0.1
Natural Lands | C-24 | 6172 | C/D | 0.63 | 53.6 | 0.66 | 0.607 | 0.033 | 0.026 | 0.12806 | 0.099395 | 0.2 | 0.1
Natural Lands | C-24 | 6172 | C/D | 0.63 | 53.6 | 0.66 | 0.607 | 0.033 | 0.026 | 2.824 | 2.1918 | 3.6 | 2
Natural Lands | C-24 | 5300 | C/D | 0.63 | 53.6 | 0.66 | 0.505 | 0.068 | 0.053 | 3.0166 | 2.7051 | 3.7 | 2.4
Natural Lands | C-24 | 5300 | C/D | 0.63 | 53.6 | 0.66 | 0.505 | 0.068 | 0.053 | 0.63253 | 0.56721 | 0.8 | 0.5
Natural Lands | C-24 | 5300 | C/D | 0.63 | 53.6 | 0.66 | 0.505 | 0.068 | 0.053 | 0.18387 | 0.16488 | 0.2 | 0.1
Natural Lands | C-24 | 6250 | A/D | 0.63 | 53.6 | 0.66 | 0.607 | 0.033 | 0.026 | 0.62072 | 0.48176 | 0.8 | 0.4
Natural Lands | C-24 | 6250 | A/D | 0.63 | 53.6 | 0.66 | 0.607 | 0.033 | 0.026 | 0.20789 | 0.16135 | 0.3 | 0.1
Natural Lands | C-24 | 6410 | A/D | 0.63 | 53.6 | 0.66 | 0.607 | 0.033 | 0.026 | 8.8231 | 6.8479 | 11.3 | 6.2
Natural Lands | C-24 | 6170 | C/D | 0.63 | 53.6 | 0.66 | 0.607 | 0.033 | 0.026 | 0.19422 | 0.15074 | 0.2 | 0.1
Natural Lands | C-24 | 6170 | C/D | 0.63 | 53.6 | 0.66 | 0.607 | 0.033 | 0.026 | 4.1459 | 3.2178 | 5.3 | 2.9
Natural Lands | C-24 | 6170 | C/D | 0.63 | 53.6 | 0.66 | 0.607 | 0.033 | 0.026 | 2.8137 | 2.1838 | 3.6 | 2
Natural Lands | C-24 | 6170 | C/D | 0.63 | 53.6 | 0.66 | 0.607 | 0.033 | 0.026 | 0.12347 | 0.095833 | 0.2 | 0.1
Natural Lands | C-24 | 6170 | C/D | 0.63 | 53.6 | 0.66 | 0.607 | 0.033 | 0.026 | 0.44453 | 0.34501 | 0.6 | 0.3
Natural Lands | C-24 | 6170 | C/D | 0.63 | 53.6 | 0.66 | 0.607 | 0.033 | 0.026 | 7.8925 | 6.1256 | 10.1 | 5.5
Natural Lands | C-24 | 6170 | A/D | 0.63 | 53.6 | 0.66 | 0.607 | 0.033 | 0.026 | 0.8992 | 0.6979 | 1.2 | 0.6
Natural Lands | C-24 | 6170 | C/D | 0.63 | 53.6 | 0.66 | 0.607 | 0.033 | 0.026 | 5.351 | 4.1531 | 6.9 | 3.7
Natural Lands | C-24 | 6170 | C/D | 0.63 | 53.6 | 0.66 | 0.607 | 0.033 | 0.026 | 4.4142 | 3.426 | 5.7 | 3.1
Natural Lands | C-24 | 6430 | A/D | 0.63 | 53.6 | 0.66 | 0.607 | 0.033 | 0.026 | 0.14548 | 0.11291 | 0.2 | 0.1
Natural Lands | C-24 | 6430 | C/D | 0.63 | 53.6 | 0.66 | 0.607 | 0.033 | 0.026 | 1.0022 | 0.77785 | 1.3 | 0.7
Natural Lands | C-24 | 6430 | A/D | 0.63 | 53.6 | 0.66 | 0.607 | 0.033 | 0.026 | 2.3472 | 1.8217 | 3 | 1.6
Natural Lands | C-24 | 6430 | C/D | 0.63 | 53.6 | 0.66 | 0.607 | 0.033 | 0.026 | 0.72398 | 0.5619 | 0.9 | 0.5
Natural Lands | C-24 | 6430 | C/D | 0.63 | 53.6 | 0.66 | 0.607 | 0.033 | 0.026 | 0.43487 | 0.33752 | 0.6 | 0.3
Natural Lands | C-24 | 6430 | A/D | 0.63 | 53.6 | 0.66 | 0.607 | 0.033 | 0.026 | 0.29469 | 0.22872 | 0.4 | 0.2
Natural Lands | C-24 | 6410 | C/D | 0.63 | 53.6 | 0.66 | 0.607 | 0.033 | 0.026 | 1.8552 | 1.4399 | 2.4 | 1.3
Natural Lands | C-24 | 6410 | D | 0.63 | 53.6 | 0.66 | 0.607 | 0.033 | 0.026 | 0.011405 | 0.0088521 | 0 | 0
Natural Lands | C-24 | 6410 | A/D | 0.63 | 53.6 | 0.66 | 0.607 | 0.033 | 0.026 | 4.1519 | 3.2224 | 5.3 | 2.9
Natural Lands | C-24 | 6430 | C/D | 0.63 | 53.6 | 0.66 | 0.607 | 0.033 | 0.026 | 4.806 | 3.7301 | 6.2 | 3.4
Natural Lands | C-24 | 6430 | A/D | 0.63 | 53.6 | 0.66 | 0.607 | 0.033 | 0.026 | 0.070559 | 0.054763 | 0.1 | 0
Natural Lands | C-24 | 6430 | C/D | 0.63 | 53.6 | 0.66 | 0.607 | 0.033 | 0.026 | 0.088132 | 0.068402 | 0.1 | 0.1
Natural Lands | C-24 | 6410 | C/D | 0.63 | 53.6 | 0.66 | 0.607 | 0.033 | 0.026 | 0.81744 | 0.63444 | 1 | 0.6
Natural Lands | C-24 | 6410 | C/D | 0.63 | 53.6 | 0.66 | 0.607 | 0.033 | 0.026 | 1.1492 | 0.89195 | 1.5 | 0.8
Natural Lands | C-24 | 6410 | C/D | 0.63 | 53.6 | 0.66 | 0.607 | 0.033 | 0.026 | 0.12421 | 0.096402 | 0.2 | 0.1
Natural Lands | C-24 | 6410 | C/D | 0.63 | 53.6 | 0.66 | 0.607 | 0.033 | 0.026 | 2.7728 | 2.152 | 3.6 | 1.9
Natural Lands | C-24 | 6410 | C/D | 0.63 | 53.6 | 0.66 | 0.607 | 0.033 | 0.026 | 0.0010049 | 0.00077996 | 0 | 0
Natural Lands | C-24 | 6410 | A/D | 0.63 | 53.6 | 0.66 | 0.607 | 0.033 | 0.026 | 1.5522 | 1.2047 | 2 | 1.1
Natural Lands | C-24 | 6170 | B/D | 0.63 | 53.6 | 0.66 | 0.607 | 0.033 | 0.026 | 4.1925 | 3.2539 | 5.4 | 2.9
Natural Lands | C-24 | 6170 | C/D | 0.63 | 53.6 | 0.66 | 0.607 | 0.033 | 0.026 | 0.17236 | 0.13377 | 0.2 | 0.1
Natural Lands | C-24 | 6170 | C/D | 0.63 | 53.6 | 0.66 | 0.607 | 0.033 | 0.026 | 0.027393 | 0.021261 | 0 | 0
Natural Lands | C-24 | 6410 | C/D | 0.63 | 53.6 | 0.66 | 0.607 | 0.033 | 0.026 | 2.0539 | 1.5941 | 2.6 | 1.4
Natural Lands | C-24 | 6410 | C/D | 0.63 | 53.6 | 0.66 | 0.607 | 0.033 | 0.026 | 2.1747 | 1.6879 | 2.8 | 1.5
Natural Lands | C-24 | 6410 | A/D | 0.63 | 53.6 | 0.66 | 0.607 | 0.033 | 0.026 | 0.19891 | 0.15438 | 0.3 | 0.1
Natural Lands | C-24 | 5300 |  | 0.63 | 53.6 | 0.66 | 0.505 | 0.068 | 0.053 | 4.4902 | 4.0265 | 5.5 | 3.6
Natural Lands | C-24 | 6172 | C/D | 0.63 | 53.6 | 0.66 | 0.607 | 0.033 | 0.026 | 0.18828 | 0.14613 | 0.2 | 0.1
Natural Lands | C-24 | 6172 | C/D | 0.63 | 53.6 | 0.66 | 0.607 | 0.033 | 0.026 | 2.4994 | 1.9399 | 3.2 | 1.7
Natural Lands | C-24 | 6410 | A | 0.63 | 53.6 | 0.66 | 0.607 | 0.033 | 0.026 | 1.535 | 1.1914 | 2 | 1.1
Natural Lands | C-24 | 6410 | B/D | 0.63 | 53.6 | 0.66 | 0.607 | 0.033 | 0.026 | 3.3152 | 2.573 | 4.2 | 2.3
Natural Lands | C-24 | 6410 | B/D | 0.63 | 53.6 | 0.66 | 0.607 | 0.033 | 0.026 | 1.3912 | 1.0797 | 1.8 | 1
Natural Lands | C-24 | 6170 | C/D | 0.63 | 53.6 | 0.66 | 0.607 | 0.033 | 0.026 | 0.30437 | 0.23623 | 0.4 | 0.2
Natural Lands | C-24 | 6170 | A/D | 0.63 | 53.6 | 0.66 | 0.607 | 0.033 | 0.026 | 4.6129 | 3.5802 | 5.9 | 3.2
Natural Lands | C-24 | 6170 | C/D | 0.63 | 53.6 | 0.66 | 0.607 | 0.033 | 0.026 | 1.475 | 1.1448 | 1.9 | 1
Natural Lands | C-24 | 6410 | C/D | 0.63 | 53.6 | 0.66 | 0.607 | 0.033 | 0.026 | 0.74274 | 0.57646 | 1 | 0.5
Natural Lands | C-24 | 6410 | C/D | 0.63 | 53.6 | 0.66 | 0.607 | 0.033 | 0.026 | 1.0371 | 0.80493 | 1.3 | 0.7
Natural Lands | C-24 | 6410 | A/D | 0.63 | 53.6 | 0.66 | 0.607 | 0.033 | 0.026 | 0.24096 | 0.18702 | 0.3 | 0.2
Natural Lands | C-24 | 4280 | B/D | 0.63 | 53.6 | 0.66 | 0.691 | 0.036 | 0.262 | 1.3846 | 2.5342 | 4.8 | 1.1
Natural Lands | C-24 | 4280 | B/D | 0.63 | 53.6 | 0.66 | 0.691 | 0.036 | 0.262 | 0.76075 | 1.3924 | 2.6 | 0.6
Natural Lands | C-24 | 4280 | C/D | 0.63 | 53.6 | 0.66 | 0.691 | 0.036 | 0.262 | 0.31624 | 0.57881 | 1.1 | 0.3
Natural Lands | C-24 | 4280 | C/D | 0.63 | 53.6 | 0.66 | 0.691 | 0.036 | 0.262 | 0.96004 | 1.7571 | 3.3 | 0.8
Natural Lands | C-24 | 4280 | C/D | 0.63 | 53.6 | 0.66 | 0.691 | 0.036 | 0.262 | 1.7828 | 3.2629 | 6.1 | 1.4
Natural Lands | C-24 | 6172 | C/D | 0.63 | 53.6 | 0.66 | 0.607 | 0.033 | 0.026 | 0.54423 | 0.42239 | 0.7 | 0.4
Natural Lands | C-24 | 6172 | C/D | 0.63 | 53.6 | 0.66 | 0.607 | 0.033 | 0.026 | 3.1144 | 2.4172 | 4 | 2.2
Natural Lands | C-24 | 6172 | C/D | 0.63 | 53.6 | 0.66 | 0.607 | 0.033 | 0.026 | 0.25981 | 0.20165 | 0.3 | 0.2
Natural Lands | C-24 | 6410 | D | 0.63 | 53.6 | 0.66 | 0.607 | 0.033 | 0.026 | 0.10216 | 0.079288 | 0.1 | 0.1
Natural Lands | C-24 | 6410 | C/D | 0.63 | 53.6 | 0.66 | 0.607 | 0.033 | 0.026 | 3.4718 | 2.6946 | 4.5 | 2.4
Natural Lands | C-24 | 6410 | C/D | 0.63 | 53.6 | 0.66 | 0.607 | 0.033 | 0.026 | 0.27328 | 0.2121 | 0.4 | 0.2
Natural Lands | C-24 | 6410 | C/D | 0.63 | 53.6 | 0.66 | 0.607 | 0.033 | 0.026 | 1.7505 | 1.3587 | 2.2 | 1.2
Natural Lands | C-24 | 6430 | C/D | 0.63 | 53.6 | 0.66 | 0.607 | 0.033 | 0.026 | 8.7114 | 6.7612 | 11.2 | 6.1
Natural Lands | C-24 | 6410 | C/D | 0.63 | 53.6 | 0.66 | 0.607 | 0.033 | 0.026 | 0.27721 | 0.21516 | 0.4 | 0.2
Natural Lands | C-24 | 6410 | C/D | 0.63 | 53.6 | 0.66 | 0.607 | 0.033 | 0.026 | 1.0566 | 0.82004 | 1.4 | 0.7
Natural Lands | C-24 | 6410 | C/D | 0.63 | 53.6 | 0.66 | 0.607 | 0.033 | 0.026 | 0.034135 | 0.026494 | 0 | 0
Natural Lands | C-24 | 3100 | C/D | 0.63 | 53.6 | 0.66 | 0.691 | 0.036 | 0.262 | 0.6738 | 1.2332 | 2.3 | 0.5
Natural Lands | C-24 | 3100 | C/D | 0.63 | 53.6 | 0.66 | 0.691 | 0.036 | 0.262 | 0.042669 | 0.078096 | 0.1 | 0
Natural Lands | C-24 | 3100 | C/D | 0.63 | 53.6 | 0.66 | 0.691 | 0.036 | 0.262 | 0.29125 | 0.53307 | 1 | 0.2
Natural Lands | C-24 | 3100 | C/D | 0.63 | 53.6 | 0.66 | 0.691 | 0.036 | 0.262 | 1.4411 | 2.6376 | 5 | 1.2
Natural Lands | C-24 | 3100 | A | 0.63 | 53.6 | 0.66 | 0.691 | 0.036 | 0.262 | 7.7946 | 14.2662 | 26.8 | 6.3
Natural Lands | C-24 | 6172 | C/D | 0.63 | 53.6 | 0.66 | 0.607 | 0.033 | 0.026 | 0.75307 | 0.58448 | 1 | 0.5
Natural Lands | C-24 | 6172 | C/D | 0.63 | 53.6 | 0.66 | 0.607 | 0.033 | 0.026 | 1.4963 | 1.1614 | 1.9 | 1
Natural Lands | C-24 | 6172 | C/D | 0.63 | 53.6 | 0.66 | 0.607 | 0.033 | 0.026 | 0.30421 | 0.23611 | 0.4 | 0.2
Natural Lands | C-24 | 6172 | C/D | 0.63 | 53.6 | 0.66 | 0.607 | 0.033 | 0.026 | 0.10786 | 0.083716 | 0.1 | 0.1
Natural Lands | C-24 | 6172 | C/D | 0.63 | 53.6 | 0.66 | 0.607 | 0.033 | 0.026 | 1.9905 | 1.5449 | 2.6 | 1.4
Natural Lands | C-24 | 6172 | C/D | 0.63 | 53.6 | 0.66 | 0.607 | 0.033 | 0.026 | 4.0706 | 3.1593 | 5.2 | 2.8
Natural Lands | C-24 | 6172 | C/D | 0.63 | 53.6 | 0.66 | 0.607 | 0.033 | 0.026 | 0.2016 | 0.15647 | 0.3 | 0.1
Natural Lands | C-24 | 6430 | C/D | 0.63 | 53.6 | 0.66 | 0.607 | 0.033 | 0.026 | 1.763 | 1.3683 | 2.3 | 1.2
Natural Lands | C-24 | 6430 | C/D | 0.63 | 53.6 | 0.66 | 0.607 | 0.033 | 0.026 | 0.0031119 | 0.0024153 | 0 | 0
Natural Lands | C-24 | 6410 | A/D | 0.63 | 53.6 | 0.66 | 0.607 | 0.033 | 0.026 | 0.091074 | 0.070686 | 0.1 | 0.1
Natural Lands | C-24 | 6410 | C/D | 0.63 | 53.6 | 0.66 | 0.607 | 0.033 | 0.026 | 1.33 | 1.0323 | 1.7 | 0.9
Natural Lands | C-24 | 6410 | C/D | 0.63 | 53.6 | 0.66 | 0.607 | 0.033 | 0.026 | 0.054636 | 0.042405 | 0.1 | 0
Natural Lands | C-24 | 6410 | C/D | 0.63 | 53.6 | 0.66 | 0.607 | 0.033 | 0.026 | 1.8266 | 1.4177 | 2.3 | 1.3
Natural Lands | C-24 | 6410 | C/D | 0.63 | 53.6 | 0.66 | 0.607 | 0.033 | 0.026 | 13.7937 | 10.7058 | 17.7 | 9.7
Natural Lands | C-24 | 6410 | C/D | 0.63 | 53.6 | 0.66 | 0.607 | 0.033 | 0.026 | 0.41917 | 0.32533 | 0.5 | 0.3
Natural Lands | C-24 | 6410 | C/D | 0.63 | 53.6 | 0.66 | 0.607 | 0.033 | 0.026 | 0.077459 | 0.060118 | 0.1 | 0.1
Natural Lands | C-24 | 6410 | C/D | 0.63 | 53.6 | 0.66 | 0.607 | 0.033 | 0.026 | 0.16631 | 0.12908 | 0.2 | 0.1
Natural Lands | C-24 | 6410 | C/D | 0.63 | 53.6 | 0.66 | 0.607 | 0.033 | 0.026 | 0.19606 | 0.15217 | 0.3 | 0.1
Natural Lands | C-24 | 6410 | C/D | 0.63 | 53.6 | 0.66 | 0.607 | 0.033 | 0.026 | 5.7842 | 4.4893 | 7.4 | 4
Natural Lands | C-24 | 6410 | C/D | 0.63 | 53.6 | 0.66 | 0.607 | 0.033 | 0.026 | 0.12883 | 0.099988 | 0.2 | 0.1
Natural Lands | C-24 | 6410 | C/D | 0.63 | 53.6 | 0.66 | 0.607 | 0.033 | 0.026 | 0.14072 | 0.10921 | 0.2 | 0.1
Natural Lands | C-24 | 6410 | C/D | 0.63 | 53.6 | 0.66 | 0.607 | 0.033 | 0.026 | 1.9562 | 1.5183 | 2.5 | 1.4
Natural Lands | C-24 | 6410 | C/D | 0.63 | 53.6 | 0.66 | 0.607 | 0.033 | 0.026 | 0.75798 | 0.5883 | 1 | 0.5
Natural Lands | C-24 | 6440 | C/D | 0.63 | 53.6 | 0.66 | 0.607 | 0.033 | 0.026 | 1.0869 | 0.84357 | 1.4 | 0.8
Natural Lands | C-24 | 6440 | D | 0.63 | 53.6 | 0.66 | 0.607 | 0.033 | 0.026 | 2.5561 | 1.9839 | 3.3 | 1.8
Natural Lands | C-24 | 6440 | C/D | 0.63 | 53.6 | 0.66 | 0.607 | 0.033 | 0.026 | 1.6579 | 1.2867 | 2.1 | 1.2
Natural Lands | C-24 | 6440 | C/D | 0.63 | 53.6 | 0.66 | 0.607 | 0.033 | 0.026 | 2.2899 | 1.7773 | 2.9 | 1.6
Natural Lands | C-24 | 6440 | C/D | 0.63 | 53.6 | 0.66 | 0.607 | 0.033 | 0.026 | 0.66915 | 0.51935 | 0.9 | 0.5
Natural Lands | C-24 | 6430 | C/D | 0.63 | 53.6 | 0.66 | 0.607 | 0.033 | 0.026 | 1.8028 | 1.3993 | 2.3 | 1.3
Natural Lands | C-24 | 5300 | A/D | 0.63 | 53.6 | 0.66 | 0.505 | 0.068 | 0.053 | 0.015841 | 0.014205 | 0 | 0
Natural Lands | C-24 | 5300 | A/D | 0.63 | 53.6 | 0.66 | 0.505 | 0.068 | 0.053 | 0.0076774 | 0.0068846 | 0 | 0
Natural Lands | C-24 | 5300 |  | 0.63 | 53.6 | 0.66 | 0.505 | 0.068 | 0.053 | 1.1455 | 1.0272 | 1.4 | 0.9
Natural Lands | C-24 | 5300 | A/D | 0.63 | 53.6 | 0.66 | 0.505 | 0.068 | 0.053 | 0.075099 | 0.067344 | 0.1 | 0.1
Natural Lands | C-24 | 5300 | C/D | 0.63 | 53.6 | 0.66 | 0.505 | 0.068 | 0.053 | 0.041306 | 0.037041 | 0.1 | 0
Natural Lands | C-24 | 5300 | C/D | 0.63 | 53.6 | 0.66 | 0.505 | 0.068 | 0.053 | 0.020373 | 0.018269 | 0 | 0
Natural Lands | C-24 | 5300 | D | 0.63 | 53.6 | 0.66 | 0.505 | 0.068 | 0.053 | 0.00012381 | 0.00011103 | 0 | 0
Natural Lands | C-24 | 5300 | A/D | 0.63 | 53.6 | 0.66 | 0.505 | 0.068 | 0.053 | 0.0023129 | 0.0020741 | 0 | 0
Natural Lands | C-24 | 5300 | A/D | 0.63 | 53.6 | 0.66 | 0.505 | 0.068 | 0.053 | 0.018832 | 0.016887 | 0 | 0
Natural Lands | C-24 | 5300 | A/D | 0.63 | 53.6 | 0.66 | 0.505 | 0.068 | 0.053 | 0.3021 | 0.2709 | 0.4 | 0.2
Natural Lands | C-24 | 5300 | A/D | 0.63 | 53.6 | 0.66 | 0.505 | 0.068 | 0.053 | 0.0091306 | 0.0081878 | 0 | 0
Natural Lands | C-24 | 5300 |  | 0.63 | 53.6 | 0.66 | 0.505 | 0.068 | 0.053 | 7.3298 | 6.5729 | 9 | 5.8
Natural Lands | C-24 | 6172 | A/D | 0.63 | 53.6 | 0.66 | 0.607 | 0.033 | 0.026 | 0.011305 | 0.0087741 | 0 | 0
Natural Lands | C-24 | 6172 | A/D | 0.63 | 53.6 | 0.66 | 0.607 | 0.033 | 0.026 | 3.1707 | 2.4609 | 4.1 | 2.2
Natural Lands | C-24 | 6170 | B/D | 0.63 | 53.6 | 0.66 | 0.607 | 0.033 | 0.026 | 4.2965 | 3.3347 | 5.5 | 3
Natural Lands | C-24 | 6170 | A/D | 0.63 | 53.6 | 0.66 | 0.607 | 0.033 | 0.026 | 0.047987 | 0.037244 | 0.1 | 0
Natural Lands | C-24 | 6170 | A/D | 0.63 | 53.6 | 0.66 | 0.607 | 0.033 | 0.026 | 4.7309 | 3.6718 | 6.1 | 3.3
Natural Lands | C-24 | 6170 | C/D | 0.63 | 53.6 | 0.66 | 0.607 | 0.033 | 0.026 | 3.6282 | 2.8159 | 4.7 | 2.5
Natural Lands | C-24 | 6170 | A/D | 0.63 | 53.6 | 0.66 | 0.607 | 0.033 | 0.026 | 2.7944 | 2.1688 | 3.6 | 2
Natural Lands | C-24 | 6170 | C/D | 0.63 | 53.6 | 0.66 | 0.607 | 0.033 | 0.026 | 0.41949 | 0.32558 | 0.5 | 0.3
Natural Lands | C-24 | 6430 | C/D | 0.63 | 53.6 | 0.66 | 0.607 | 0.033 | 0.026 | 2.1197 | 1.6452 | 2.7 | 1.5
Natural Lands | C-24 | 6215 | C/D | 0.63 | 53.6 | 0.66 | 0.607 | 0.033 | 0.026 | 5.6052 | 4.3504 | 7.2 | 3.9
Natural Lands | C-24 | 6215 | C/D | 0.63 | 53.6 | 0.66 | 0.607 | 0.033 | 0.026 | 0.48523 | 0.3766 | 0.6 | 0.3
Natural Lands | C-24 | 6215 | C/D | 0.63 | 53.6 | 0.66 | 0.607 | 0.033 | 0.026 | 0.078556 | 0.06097 | 0.1 | 0.1
Natural Lands | C-24 | 6215 | C/D | 0.63 | 53.6 | 0.66 | 0.607 | 0.033 | 0.026 | 0.45953 | 0.35666 | 0.6 | 0.3
Natural Lands | C-24 | 6215 | C/D | 0.63 | 53.6 | 0.66 | 0.607 | 0.033 | 0.026 | 4.7857 | 3.7143 | 6.1 | 3.3
Natural Lands | C-24 | 5300 | A/D | 0.63 | 53.6 | 0.66 | 0.505 | 0.068 | 0.053 | 1.9141 | 1.7164 | 2.4 | 1.5
Natural Lands | C-24 | 5300 | D | 0.63 | 53.6 | 0.66 | 0.505 | 0.068 | 0.053 | 4.2255 | 3.7891 | 5.2 | 3.4
Natural Lands | C-24 | 5300 | A/D | 0.63 | 53.6 | 0.66 | 0.505 | 0.068 | 0.053 | 7.7845 | 6.9806 | 9.6 | 6.2
Natural Lands | C-24 | 5300 | C/D | 0.63 | 53.6 | 0.66 | 0.505 | 0.068 | 0.053 | 0.77317 | 0.69333 | 1 | 0.6
Natural Lands | C-24 | 5300 | A/D | 0.63 | 53.6 | 0.66 | 0.505 | 0.068 | 0.053 | 5.302 | 4.7545 | 6.5 | 4.2
Natural Lands | C-24 | 5300 | A/D | 0.63 | 53.6 | 0.66 | 0.505 | 0.068 | 0.053 | 0.26446 | 0.23715 | 0.3 | 0.2
Natural Lands | C-24 | 5300 | D | 0.63 | 53.6 | 0.66 | 0.505 | 0.068 | 0.053 | 0.77688 | 0.69665 | 1 | 0.6
Natural Lands | C-24 | 5300 | A/D | 0.63 | 53.6 | 0.66 | 0.505 | 0.068 | 0.053 | 25.7463 | 23.0875 | 31.7 | 20.5
Natural Lands | C-24 | 5300 | C/D | 0.63 | 53.6 | 0.66 | 0.505 | 0.068 | 0.053 | 3.3717 | 3.0235 | 4.2 | 2.7
Natural Lands | C-24 | 5300 | C/D | 0.63 | 53.6 | 0.66 | 0.505 | 0.068 | 0.053 | 10.8428 | 9.7231 | 13.4 | 8.6
Natural Lands | C-24 | 5300 | A/D | 0.63 | 53.6 | 0.66 | 0.505 | 0.068 | 0.053 | 15.3791 | 13.791 | 19 | 12.2
Natural Lands | C-24 | 5300 | C/D | 0.63 | 53.6 | 0.66 | 0.505 | 0.068 | 0.053 | 1.2686 | 1.1376 | 1.6 | 1
Natural Lands | C-24 | 5300 | A/D | 0.63 | 53.6 | 0.66 | 0.505 | 0.068 | 0.053 | 26.5346 | 23.7945 | 32.7 | 21.1
Natural Lands | C-24 | 5300 | A/D | 0.63 | 53.6 | 0.66 | 0.505 | 0.068 | 0.053 | 3.4211 | 3.0678 | 4.2 | 2.7
Natural Lands | C-24 | 5300 | A/D | 0.63 | 53.6 | 0.66 | 0.505 | 0.068 | 0.053 | 1.7285 | 1.55 | 2.1 | 1.4
Natural Lands | C-24 | 5300 | C/D | 0.63 | 53.6 | 0.66 | 0.505 | 0.068 | 0.053 | 1.908 | 1.711 | 2.4 | 1.5
Natural Lands | C-24 | 5300 | C/D | 0.63 | 53.6 | 0.66 | 0.505 | 0.068 | 0.053 | 6.0465 | 5.4221 | 7.5 | 4.8
Natural Lands | C-24 | 5300 | C/D | 0.63 | 53.6 | 0.66 | 0.505 | 0.068 | 0.053 | 5.9525 | 5.3378 | 7.3 | 4.7
Natural Lands | C-24 | 6172 | C/D | 0.63 | 53.6 | 0.66 | 0.607 | 0.033 | 0.026 | 0.38448 | 0.29841 | 0.5 | 0.3
Natural Lands | C-24 | 6172 | C/D | 0.63 | 53.6 | 0.66 | 0.607 | 0.033 | 0.026 | 0.99433 | 0.77173 | 1.3 | 0.7
Natural Lands | C-24 | 6172 | C/D | 0.63 | 53.6 | 0.66 | 0.607 | 0.033 | 0.026 | 1.021 | 0.79241 | 1.3 | 0.7
Natural Lands | C-24 | 6172 | B/D | 0.63 | 53.6 | 0.66 | 0.607 | 0.033 | 0.026 | 0.051341 | 0.039848 | 0.1 | 0
Natural Lands | C-24 | 6430 | C/D | 0.63 | 53.6 | 0.66 | 0.607 | 0.033 | 0.026 | 0.15786 | 0.12252 | 0.2 | 0.1
Natural Lands | C-24 | 6430 | C/D | 0.63 | 53.6 | 0.66 | 0.607 | 0.033 | 0.026 | 0.13061 | 0.10137 | 0.2 | 0.1
Natural Lands | C-24 | 6430 | C/D | 0.63 | 53.6 | 0.66 | 0.607 | 0.033 | 0.026 | 0.23501 | 0.1824 | 0.3 | 0.2
Natural Lands | C-24 | 6430 | C/D | 0.63 | 53.6 | 0.66 | 0.607 | 0.033 | 0.026 | 5.6749 | 4.4045 | 7.3 | 4
Natural Lands | C-24 | 6430 | C/D | 0.63 | 53.6 | 0.66 | 0.607 | 0.033 | 0.026 | 0.014672 | 0.011388 | 0 | 0
Natural Lands | C-24 | 6410 | C/D | 0.63 | 53.6 | 0.66 | 0.607 | 0.033 | 0.026 | 5.9669 | 4.6311 | 7.6 | 4.2
Natural Lands | C-24 | 6410 | C/D | 0.63 | 53.6 | 0.66 | 0.607 | 0.033 | 0.026 | 0.035138 | 0.027272 | 0 | 0
Natural Lands | C-24 | 6170 | C/D | 0.63 | 53.6 | 0.66 | 0.607 | 0.033 | 0.026 | 0.56582 | 0.43915 | 0.7 | 0.4
Natural Lands | C-24 | 6170 | A/D | 0.63 | 53.6 | 0.66 | 0.607 | 0.033 | 0.026 | 0.077416 | 0.060085 | 0.1 | 0.1
Natural Lands | C-24 | 6170 | C/D | 0.63 | 53.6 | 0.66 | 0.607 | 0.033 | 0.026 | 3.3498 | 2.5999 | 4.3 | 2.3
Natural Lands | C-24 | 6410 | C/D | 0.63 | 53.6 | 0.66 | 0.607 | 0.033 | 0.026 | 0.78586 | 0.60993 | 1 | 0.5
Natural Lands | C-24 | 6410 | C/D | 0.63 | 53.6 | 0.66 | 0.607 | 0.033 | 0.026 | 0.12197 | 0.094665 | 0.2 | 0.1
Natural Lands | C-24 | 4110 | C/D | 0.63 | 53.6 | 0.66 | 0.691 | 0.036 | 0.262 | 0.01259 | 0.023043 | 0 | 0
Natural Lands | C-24 | 4110 | C/D | 0.63 | 53.6 | 0.66 | 0.691 | 0.036 | 0.262 | 18.789 | 34.3889 | 64.7 | 15.2
Natural Lands | C-24 | 4110 | A/D | 0.63 | 53.6 | 0.66 | 0.691 | 0.036 | 0.262 | 0.19915 | 0.3645 | 0.7 | 0.2
Natural Lands | C-24 | 6172 | C/D | 0.63 | 53.6 | 0.66 | 0.607 | 0.033 | 0.026 | 1.0522 | 0.81663 | 1.3 | 0.7
Natural Lands | C-24 | 6172 | C/D | 0.63 | 53.6 | 0.66 | 0.607 | 0.033 | 0.026 | 0.054179 | 0.04205 | 0.1 | 0
Natural Lands | C-24 | 6410 | C/D | 0.63 | 53.6 | 0.66 | 0.607 | 0.033 | 0.026 | 0.12179 | 0.094524 | 0.2 | 0.1
Natural Lands | C-24 | 6410 | C/D | 0.63 | 53.6 | 0.66 | 0.607 | 0.033 | 0.026 | 4.1776 | 3.2424 | 5.4 | 2.9
Natural Lands | C-24 | 6410 | C/D | 0.63 | 53.6 | 0.66 | 0.607 | 0.033 | 0.026 | 0.79745 | 0.61892 | 1 | 0.6
Natural Lands | C-24 | 6410 | C/D | 0.63 | 53.6 | 0.66 | 0.607 | 0.033 | 0.026 | 4.0998 | 3.182 | 5.3 | 2.9
Natural Lands | C-24 | 6410 | C/D | 0.63 | 53.6 | 0.66 | 0.607 | 0.033 | 0.026 | 0.9852 | 0.76465 | 1.3 | 0.7
Natural Lands | C-24 | 6410 | C/D | 0.63 | 53.6 | 0.66 | 0.607 | 0.033 | 0.026 | 0.011985 | 0.009302 | 0 | 0
Natural Lands | C-24 | 6410 | B/D | 0.63 | 53.6 | 0.66 | 0.607 | 0.033 | 0.026 | 0.033922 | 0.026328 | 0 | 0
Natural Lands | C-24 | 6410 | A/D | 0.63 | 53.6 | 0.66 | 0.607 | 0.033 | 0.026 | 2.8933 | 2.2456 | 3.7 | 2
Natural Lands | C-24 | 6410 | C/D | 0.63 | 53.6 | 0.66 | 0.607 | 0.033 | 0.026 | 0.63834 | 0.49544 | 0.8 | 0.4
Natural Lands | C-24 | 6430 | C/D | 0.63 | 53.6 | 0.66 | 0.607 | 0.033 | 0.026 | 2.094 | 1.6252 | 2.7 | 1.5
Natural Lands | C-24 | 6430 | C/D | 0.63 | 53.6 | 0.66 | 0.607 | 0.033 | 0.026 | 0.20151 | 0.1564 | 0.3 | 0.1
Natural Lands | C-24 | 6410 | C/D | 0.63 | 53.6 | 0.66 | 0.607 | 0.033 | 0.026 | 1.3952 | 1.0829 | 1.8 | 1
Natural Lands | C-24 | 6172 | C/D | 0.63 | 53.6 | 0.66 | 0.607 | 0.033 | 0.026 | 9.418 | 7.3096 | 12.1 | 6.6
Natural Lands | C-24 | 6410 |  | 0.63 | 53.6 | 0.66 | 0.607 | 0.033 | 0.026 | 55.0474 | 42.7241 | 70.6 | 38.5
Natural Lands | C-24 | 6410 | A/D | 0.63 | 53.6 | 0.66 | 0.607 | 0.033 | 0.026 | 10.065 | 7.8118 | 12.9 | 7
Natural Lands | C-24 | 6410 | B/D | 0.63 | 53.6 | 0.66 | 0.607 | 0.033 | 0.026 | 0.1537 | 0.11929 | 0.2 | 0.1
Natural Lands | C-24 | 6410 | A/D | 0.63 | 53.6 | 0.66 | 0.607 | 0.033 | 0.026 | 1.7689 | 1.3729 | 2.3 | 1.2
Natural Lands | C-24 | 6410 | C/D | 0.63 | 53.6 | 0.66 | 0.607 | 0.033 | 0.026 | 1.5822 | 1.228 | 2 | 1.1
Natural Lands | C-24 | 6410 | B/D | 0.63 | 53.6 | 0.66 | 0.607 | 0.033 | 0.026 | 0.088084 | 0.068365 | 0.1 | 0.1
Natural Lands | C-24 | 6215 | C/D | 0.63 | 53.6 | 0.66 | 0.607 | 0.033 | 0.026 | 2.1031 | 1.6323 | 2.7 | 1.5
Natural Lands | C-24 | 6215 | C/D | 0.63 | 53.6 | 0.66 | 0.607 | 0.033 | 0.026 | 6.0343 | 4.6834 | 7.7 | 4.2
Natural Lands | C-24 | 6216 | C/D | 0.63 | 53.6 | 0.66 | 0.607 | 0.033 | 0.026 | 1.3669 | 1.0609 | 1.8 | 1
Natural Lands | C-24 | 6216 | C/D | 0.63 | 53.6 | 0.66 | 0.607 | 0.033 | 0.026 | 0.16654 | 0.12926 | 0.2 | 0.1
Natural Lands | C-24 | 6216 | A/D | 0.63 | 53.6 | 0.66 | 0.607 | 0.033 | 0.026 | 0.26653 | 0.20686 | 0.3 | 0.2
Natural Lands | C-24 | 6430 | C/D | 0.63 | 53.6 | 0.66 | 0.607 | 0.033 | 0.026 | 2.9617 | 2.2987 | 3.8 | 2.1
Natural Lands | C-24 | 6430 | A/D | 0.63 | 53.6 | 0.66 | 0.607 | 0.033 | 0.026 | 13.5789 | 10.539 | 17.4 | 9.5
Natural Lands | C-24 | 6430 | C/D | 0.63 | 53.6 | 0.66 | 0.607 | 0.033 | 0.026 | 3.7789 | 2.9329 | 4.8 | 2.6
Natural Lands | C-24 | 6430 | C/D | 0.63 | 53.6 | 0.66 | 0.607 | 0.033 | 0.026 | 0.36232 | 0.28121 | 0.5 | 0.3
Natural Lands | C-24 | 6430 | C/D | 0.63 | 53.6 | 0.66 | 0.607 | 0.033 | 0.026 | 0.50956 | 0.39549 | 0.7 | 0.4
Natural Lands | C-24 | 6430 | A/D | 0.63 | 53.6 | 0.66 | 0.607 | 0.033 | 0.026 | 5.2816 | 4.0992 | 6.8 | 3.7
Natural Lands | C-24 | 6430 | A/D | 0.63 | 53.6 | 0.66 | 0.607 | 0.033 | 0.026 | 1.0313 | 0.80046 | 1.3 | 0.7
Natural Lands | C-24 | 6410 | A/D | 0.63 | 53.6 | 0.66 | 0.607 | 0.033 | 0.026 | 13.2753 | 10.3034 | 17 | 9.3
Natural Lands | C-24 | 6410 | A/D | 0.63 | 53.6 | 0.66 | 0.607 | 0.033 | 0.026 | 0.030181 | 0.023424 | 0 | 0
Natural Lands | C-24 | 6410 | C/D | 0.63 | 53.6 | 0.66 | 0.607 | 0.033 | 0.026 | 0.020239 | 0.015708 | 0 | 0
Natural Lands | C-24 | 6410 | C/D | 0.63 | 53.6 | 0.66 | 0.607 | 0.033 | 0.026 | 0.028406 | 0.022047 | 0 | 0
Natural Lands | C-24 | 6410 | D | 0.63 | 53.6 | 0.66 | 0.607 | 0.033 | 0.026 | 0.11377 | 0.088298 | 0.1 | 0.1
Natural Lands | C-24 | 6170 | A/D | 0.63 | 53.6 | 0.66 | 0.607 | 0.033 | 0.026 | 3.1089 | 2.4129 | 4 | 2.2
Natural Lands | C-24 | 6410 | C/D | 0.63 | 53.6 | 0.66 | 0.607 | 0.033 | 0.026 | 1.7871 | 1.387 | 2.3 | 1.3
Natural Lands | C-24 | 6410 | C/D | 0.63 | 53.6 | 0.66 | 0.607 | 0.033 | 0.026 | 1.2698 | 0.98553 | 1.6 | 0.9
Natural Lands | C-24 | 6172 | C/D | 0.63 | 53.6 | 0.66 | 0.607 | 0.033 | 0.026 | 2.0355 | 1.5798 | 2.6 | 1.4
Natural Lands | C-24 | 6172 | C/D | 0.63 | 53.6 | 0.66 | 0.607 | 0.033 | 0.026 | 0.026135 | 0.020284 | 0 | 0
Natural Lands | C-24 | 6172 | C/D | 0.63 | 53.6 | 0.66 | 0.607 | 0.033 | 0.026 | 0.028234 | 0.021913 | 0 | 0
Natural Lands | C-24 | 6410 | C/D | 0.63 | 53.6 | 0.66 | 0.607 | 0.033 | 0.026 | 1.4579 | 1.1315 | 1.9 | 1
Natural Lands | C-24 | 6170 | C/D | 0.63 | 53.6 | 0.66 | 0.607 | 0.033 | 0.026 | 0.11515 | 0.089375 | 0.1 | 0.1
Natural Lands | C-24 | 6170 | C/D | 0.63 | 53.6 | 0.66 | 0.607 | 0.033 | 0.026 | 2.6572 | 2.0623 | 3.4 | 1.9
Natural Lands | C-24 | 6410 | C/D | 0.63 | 53.6 | 0.66 | 0.607 | 0.033 | 0.026 | 0.074851 | 0.058094 | 0.1 | 0.1
Natural Lands | C-24 | 6410 | C/D | 0.63 | 53.6 | 0.66 | 0.607 | 0.033 | 0.026 | 2.551 | 1.9799 | 3.3 | 1.8
Natural Lands | C-24 | 6410 | C/D | 0.63 | 53.6 | 0.66 | 0.607 | 0.033 | 0.026 | 0.011443 | 0.0088816 | 0 | 0
Natural Lands | C-24 | 6410 | C/D | 0.63 | 53.6 | 0.66 | 0.607 | 0.033 | 0.026 | 4.9136 | 3.8136 | 6.3 | 3.4
Natural Lands | C-24 | 6410 | C/D | 0.63 | 53.6 | 0.66 | 0.607 | 0.033 | 0.026 | 0.00022876 | 0.00017755 | 0 | 0
Natural Lands | C-24 | 6430 | A/D | 0.63 | 53.6 | 0.66 | 0.607 | 0.033 | 0.026 | 4.7638 | 3.6973 | 6.1 | 3.3
Natural Lands | C-24 | 6430 | D | 0.63 | 53.6 | 0.66 | 0.607 | 0.033 | 0.026 | 0.00097375 | 0.00075576 | 0 | 0
Natural Lands | C-24 | 6430 | C/D | 0.63 | 53.6 | 0.66 | 0.607 | 0.033 | 0.026 | 4.2221 | 3.2769 | 5.4 | 3
Natural Lands | C-24 | 6430 | C/D | 0.63 | 53.6 | 0.66 | 0.607 | 0.033 | 0.026 | 0.0021325 | 0.0016551 | 0 | 0
Natural Lands | C-24 | 6410 | A/D | 0.63 | 53.6 | 0.66 | 0.607 | 0.033 | 0.026 | 1.2707 | 0.98621 | 1.6 | 0.9
Natural Lands | C-24 | 6410 | C/D | 0.63 | 53.6 | 0.66 | 0.607 | 0.033 | 0.026 | 0.070806 | 0.054955 | 0.1 | 0
Natural Lands | C-24 | 6215 | A/D | 0.63 | 53.6 | 0.66 | 0.607 | 0.033 | 0.026 | 0.12919 | 0.10027 | 0.2 | 0.1
Natural Lands | C-24 | 6215 | C/D | 0.63 | 53.6 | 0.66 | 0.607 | 0.033 | 0.026 | 4.7779 | 3.7083 | 6.1 | 3.3
Natural Lands | C-24 | 6410 | B/D | 0.63 | 53.6 | 0.66 | 0.607 | 0.033 | 0.026 | 0.48776 | 0.37857 | 0.6 | 0.3
Natural Lands | C-24 | 6410 | B/D | 0.63 | 53.6 | 0.66 | 0.607 | 0.033 | 0.026 | 0.45828 | 0.35569 | 0.6 | 0.3
Natural Lands | C-24 | 6410 | A/D | 0.63 | 53.6 | 0.66 | 0.607 | 0.033 | 0.026 | 0.0054255 | 0.0042109 | 0 | 0
Natural Lands | C-24 | 6410 | A/D | 0.63 | 53.6 | 0.66 | 0.607 | 0.033 | 0.026 | 2.5789 | 2.0015 | 3.3 | 1.8
Natural Lands | C-24 | 6170 | A/D | 0.63 | 53.6 | 0.66 | 0.607 | 0.033 | 0.026 | 0.20747 | 0.16103 | 0.3 | 0.1
Natural Lands | C-24 | 6170 | A/D | 0.63 | 53.6 | 0.66 | 0.607 | 0.033 | 0.026 | 2.3896 | 1.8547 | 3.1 | 1.7
Natural Lands | C-24 | 6110 | A/D | 0.63 | 53.6 | 0.66 | 0.607 | 0.033 | 0.026 | 3.5325 | 2.7417 | 4.5 | 2.5
Natural Lands | C-24 | 6110 | A | 0.63 | 53.6 | 0.66 | 0.607 | 0.033 | 0.026 | 0.25745 | 0.19982 | 0.3 | 0.2
Natural Lands | C-24 | 6110 | A | 0.63 | 53.6 | 0.66 | 0.607 | 0.033 | 0.026 | 0.14934 | 0.11591 | 0.2 | 0.1
Natural Lands | C-24 | 6110 | A/D | 0.63 | 53.6 | 0.66 | 0.607 | 0.033 | 0.026 | 4.2932 | 3.3321 | 5.5 | 3
Natural Lands | C-24 | 6110 | B/D | 0.63 | 53.6 | 0.66 | 0.607 | 0.033 | 0.026 | 2.6732 | 2.0748 | 3.4 | 1.9
Natural Lands | C-24 | 6215 | C/D | 0.63 | 53.6 | 0.66 | 0.607 | 0.033 | 0.026 | 1.0387 | 0.80618 | 1.3 | 0.7
Natural Lands | C-24 | 6215 | C/D | 0.63 | 53.6 | 0.66 | 0.607 | 0.033 | 0.026 | 2.269 | 1.7611 | 2.9 | 1.6
Natural Lands | C-24 | 6410 | C/D | 0.63 | 53.6 | 0.66 | 0.607 | 0.033 | 0.026 | 0.032054 | 0.024878 | 0 | 0
Natural Lands | C-24 | 6410 | C/D | 0.63 | 53.6 | 0.66 | 0.607 | 0.033 | 0.026 | 2.5634 | 1.9895 | 3.3 | 1.8
Natural Lands | C-24 | 6410 | D | 0.63 | 53.6 | 0.66 | 0.607 | 0.033 | 0.026 | 1.4287 | 1.1089 | 1.8 | 1
Natural Lands | C-24 | 6410 | C/D | 0.63 | 53.6 | 0.66 | 0.607 | 0.033 | 0.026 | 4.0795 | 3.1662 | 5.2 | 2.9
Natural Lands | C-24 | 6410 | D | 0.63 | 53.6 | 0.66 | 0.607 | 0.033 | 0.026 | 0.33778 | 0.26216 | 0.4 | 0.2
Natural Lands | C-24 | 6172 | C/D | 0.63 | 53.6 | 0.66 | 0.607 | 0.033 | 0.026 | 3.9352 | 3.0543 | 5 | 2.8
Natural Lands | C-24 | 6172 | A/D | 0.63 | 53.6 | 0.66 | 0.607 | 0.033 | 0.026 | 0.17539 | 0.13613 | 0.2 | 0.1
Natural Lands | C-24 | 6172 | C/D | 0.63 | 53.6 | 0.66 | 0.607 | 0.033 | 0.026 | 2.6596 | 2.0642 | 3.4 | 1.9
Natural Lands | C-24 | 6410 | C/D | 0.63 | 53.6 | 0.66 | 0.607 | 0.033 | 0.026 | 2.4341 | 1.8892 | 3.1 | 1.7
Natural Lands | C-24 | 6430 | C/D | 0.63 | 53.6 | 0.66 | 0.607 | 0.033 | 0.026 | 0.2631 | 0.2042 | 0.3 | 0.2
Natural Lands | C-24 | 6430 | C/D | 0.63 | 53.6 | 0.66 | 0.607 | 0.033 | 0.026 | 4.6425 | 3.6032 | 6 | 3.2
Natural Lands | C-24 | 6430 | C/D | 0.63 | 53.6 | 0.66 | 0.607 | 0.033 | 0.026 | 0.059155 | 0.045912 | 0.1 | 0
Natural Lands | C-24 | 6430 | C/D | 0.63 | 53.6 | 0.66 | 0.607 | 0.033 | 0.026 | 1.9637 | 1.5241 | 2.5 | 1.4
Natural Lands | C-24 | 6410 | C/D | 0.63 | 53.6 | 0.66 | 0.607 | 0.033 | 0.026 | 5.5487 | 4.3066 | 7.1 | 3.9
Natural Lands | C-24 | 6410 | C/D | 0.63 | 53.6 | 0.66 | 0.607 | 0.033 | 0.026 | 1.1179 | 0.86767 | 1.4 | 0.8
Natural Lands | C-24 | 6410 | C/D | 0.63 | 53.6 | 0.66 | 0.607 | 0.033 | 0.026 | 0.31957 | 0.24803 | 0.4 | 0.2
Natural Lands | C-24 | 6410 | C/D | 0.63 | 53.6 | 0.66 | 0.607 | 0.033 | 0.026 | 33.6886 | 26.1468 | 43.2 | 23.6
Natural Lands | C-24 | 6410 | C/D | 0.63 | 53.6 | 0.66 | 0.607 | 0.033 | 0.026 | 1.9281 | 1.4964 | 2.5 | 1.3
Natural Lands | C-24 | 6410 | C/D | 0.63 | 53.6 | 0.66 | 0.607 | 0.033 | 0.026 | 0.39856 | 0.30934 | 0.5 | 0.3
Natural Lands | C-24 | 6410 | C/D | 0.63 | 53.6 | 0.66 | 0.607 | 0.033 | 0.026 | 0.0059703 | 0.0046337 | 0 | 0
Natural Lands | C-24 | 6410 | C/D | 0.63 | 53.6 | 0.66 | 0.607 | 0.033 | 0.026 | 0.75413 | 0.5853 | 1 | 0.5
Natural Lands | C-24 | 6170 | C/D | 0.63 | 53.6 | 0.66 | 0.607 | 0.033 | 0.026 | 0.21815 | 0.16932 | 0.3 | 0.2
Natural Lands | C-24 | 6170 | B/D | 0.63 | 53.6 | 0.66 | 0.607 | 0.033 | 0.026 | 5.4949 | 4.2648 | 7 | 3.8
Natural Lands | C-24 | 6170 | C/D | 0.63 | 53.6 | 0.66 | 0.607 | 0.033 | 0.026 | 0.23053 | 0.17892 | 0.3 | 0.2
Natural Lands | C-24 | 6170 | A | 0.63 | 53.6 | 0.66 | 0.607 | 0.033 | 0.026 | 0.95009 | 0.7374 | 1.2 | 0.7
Natural Lands | C-24 | 6170 | B/D | 0.63 | 53.6 | 0.66 | 0.607 | 0.033 | 0.026 | 5.5095 | 4.2761 | 7.1 | 3.9
Natural Lands | C-24 | 6170 | C/D | 0.63 | 53.6 | 0.66 | 0.607 | 0.033 | 0.026 | 2.7351 | 2.1228 | 3.5 | 1.9
Natural Lands | C-24 | 6170 | C/D | 0.63 | 53.6 | 0.66 | 0.607 | 0.033 | 0.026 | 0.18533 | 0.14384 | 0.2 | 0.1
Natural Lands | C-24 | 6430 | C/D | 0.63 | 53.6 | 0.66 | 0.607 | 0.033 | 0.026 | 7.5864 | 5.8881 | 9.7 | 5.3
Natural Lands | C-24 | 6430 | C/D | 0.63 | 53.6 | 0.66 | 0.607 | 0.033 | 0.026 | 0.33392 | 0.25917 | 0.4 | 0.2
Natural Lands | C-24 | 6430 | C/D | 0.63 | 53.6 | 0.66 | 0.607 | 0.033 | 0.026 | 0.039935 | 0.030995 | 0.1 | 0
Natural Lands | C-24 | 6430 | C/D | 0.63 | 53.6 | 0.66 | 0.607 | 0.033 | 0.026 | 1.5514 | 1.2041 | 2 | 1.1
Natural Lands | C-24 | 6172 | C/D | 0.63 | 53.6 | 0.66 | 0.607 | 0.033 | 0.026 | 3.3602 | 2.608 | 4.3 | 2.4
Natural Lands | C-24 | 6430 | C/D | 0.63 | 53.6 | 0.66 | 0.607 | 0.033 | 0.026 | 2.8538 | 2.2149 | 3.7 | 2
Natural Lands | C-24 | 6430 | C/D | 0.63 | 53.6 | 0.66 | 0.607 | 0.033 | 0.026 | 0.00053441 | 0.00041478 | 0 | 0
Natural Lands | C-24 | 6410 | C/D | 0.63 | 53.6 | 0.66 | 0.607 | 0.033 | 0.026 | 0.23786 | 0.18461 | 0.3 | 0.2
Natural Lands | C-24 | 6410 | C/D | 0.63 | 53.6 | 0.66 | 0.607 | 0.033 | 0.026 | 6.2996 | 4.8894 | 8.1 | 4.4
Natural Lands | C-24 | 6410 | C/D | 0.63 | 53.6 | 0.66 | 0.607 | 0.033 | 0.026 | 0.00072793 | 0.00056497 | 0 | 0
Natural Lands | C-24 | 6410 | C/D | 0.63 | 53.6 | 0.66 | 0.607 | 0.033 | 0.026 | 6.027 | 4.6777 | 7.7 | 4.2
Natural Lands | C-24 | 6410 | C/D | 0.63 | 53.6 | 0.66 | 0.607 | 0.033 | 0.026 | 1.77 | 1.3738 | 2.3 | 1.2
Natural Lands | C-24 | 6410 | A/D | 0.63 | 53.6 | 0.66 | 0.607 | 0.033 | 0.026 | 1.5735 | 1.2212 | 2 | 1.1
Natural Lands | C-24 | 6410 | C/D | 0.63 | 53.6 | 0.66 | 0.607 | 0.033 | 0.026 | 0.11608 | 0.09009 | 0.1 | 0.1
Natural Lands | C-24 | 5300 | B/D | 0.63 | 53.6 | 0.66 | 0.505 | 0.068 | 0.053 | 0.029505 | 0.026458 | 0 | 0
Natural Lands | C-24 | 5300 |  | 0.63 | 53.6 | 0.66 | 0.505 | 0.068 | 0.053 | 3.1535 | 2.8278 | 3.9 | 2.5
Natural Lands | C-24 | 6410 | A/D | 0.63 | 53.6 | 0.66 | 0.607 | 0.033 | 0.026 | 2.7209 | 2.1118 | 3.5 | 1.9
Natural Lands | C-24 | 6216 | B/D | 0.63 | 53.6 | 0.66 | 0.607 | 0.033 | 0.026 | 0.069156 | 0.053674 | 0.1 | 0
Natural Lands | C-24 | 6216 | A/D | 0.63 | 53.6 | 0.66 | 0.607 | 0.033 | 0.026 | 9.1079 | 7.069 | 11.7 | 6.4
Natural Lands | C-24 | 6216 | A/D | 0.63 | 53.6 | 0.66 | 0.607 | 0.033 | 0.026 | 0.00048264 | 0.0003746 | 0 | 0
Natural Lands | C-24 | 6216 | B/D | 0.63 | 53.6 | 0.66 | 0.607 | 0.033 | 0.026 | 0.40058 | 0.31091 | 0.5 | 0.3
Natural Lands | C-24 | 6216 | C/D | 0.63 | 53.6 | 0.66 | 0.607 | 0.033 | 0.026 | 17.4597 | 13.551 | 22.4 | 12.2
Natural Lands | C-24 | 6410 | A/D | 0.63 | 53.6 | 0.66 | 0.607 | 0.033 | 0.026 | 1.5188 | 1.1788 | 1.9 | 1.1
Natural Lands | C-24 | 6216 | A/D | 0.63 | 53.6 | 0.66 | 0.607 | 0.033 | 0.026 | 0.12145 | 0.094264 | 0.2 | 0.1
Natural Lands | C-24 | 6216 | C/D | 0.63 | 53.6 | 0.66 | 0.607 | 0.033 | 0.026 | 9.5725 | 7.4295 | 12.3 | 6.7
Natural Lands | C-24 | 6172 | A/D | 0.63 | 53.6 | 0.66 | 0.607 | 0.033 | 0.026 | 3.6759 | 2.853 | 4.7 | 2.6
Natural Lands | C-24 | 6172 | B/D | 0.63 | 53.6 | 0.66 | 0.607 | 0.033 | 0.026 | 0.0012518 | 0.00097155 | 0 | 0
Natural Lands | C-24 | 6172 | A/D | 0.63 | 53.6 | 0.66 | 0.607 | 0.033 | 0.026 | 2.9909 | 2.3214 | 3.8 | 2.1
Natural Lands | C-24 | 6410 | C/D | 0.63 | 53.6 | 0.66 | 0.607 | 0.033 | 0.026 | 0.20815 | 0.16155 | 0.3 | 0.1
Natural Lands | C-24 | 6410 | C/D | 0.63 | 53.6 | 0.66 | 0.607 | 0.033 | 0.026 | 2.6134 | 2.0283 | 3.4 | 1.8
Natural Lands | C-24 | 6240 | C/D | 0.63 | 53.6 | 0.66 | 0.607 | 0.033 | 0.026 | 0.14514 | 0.11264 | 0.2 | 0.1
Natural Lands | C-24 | 6240 | C/D | 0.63 | 53.6 | 0.66 | 0.607 | 0.033 | 0.026 | 5.5924 | 4.3404 | 7.2 | 3.9
Natural Lands | C-24 | 6240 | C/D | 0.63 | 53.6 | 0.66 | 0.607 | 0.033 | 0.026 | 1.1934 | 0.92627 | 1.5 | 0.8
Natural Lands | C-24 | 6410 | A/D | 0.63 | 53.6 | 0.66 | 0.607 | 0.033 | 0.026 | 4.8138 | 3.7361 | 6.2 | 3.4
Natural Lands | C-24 | 6410 | D | 0.63 | 53.6 | 0.66 | 0.607 | 0.033 | 0.026 | 0.86709 | 0.67298 | 1.1 | 0.6
Natural Lands | C-24 | 6410 | C/D | 0.63 | 53.6 | 0.66 | 0.607 | 0.033 | 0.026 | 15.5754 | 12.0886 | 20 | 10.9
Natural Lands | C-24 | 6410 | C/D | 0.63 | 53.6 | 0.66 | 0.607 | 0.033 | 0.026 | 4.4354 | 3.4425 | 5.7 | 3.1
Natural Lands | C-24 | 6410 | B/D | 0.63 | 53.6 | 0.66 | 0.607 | 0.033 | 0.026 | 0.52925 | 0.41077 | 0.7 | 0.4
Natural Lands | C-24 | 6410 | C/D | 0.63 | 53.6 | 0.66 | 0.607 | 0.033 | 0.026 | 5.8321 | 4.5265 | 7.5 | 4.1
Natural Lands | C-24 | 6410 | D | 0.63 | 53.6 | 0.66 | 0.607 | 0.033 | 0.026 | 2.0778e-05 | 1.6127e-05 | 0 | 0
Natural Lands | C-24 | 6172 | C/D | 0.63 | 53.6 | 0.66 | 0.607 | 0.033 | 0.026 | 1.7172 | 1.3328 | 2.2 | 1.2
Natural Lands | C-24 | 6172 | C/D | 0.63 | 53.6 | 0.66 | 0.607 | 0.033 | 0.026 | 1.0284 | 0.7982 | 1.3 | 0.7
Natural Lands | C-24 | 6410 | C/D | 0.63 | 53.6 | 0.66 | 0.607 | 0.033 | 0.026 | 2.1122 | 1.6393 | 2.7 | 1.5
Natural Lands | C-24 | 6410 | C/D | 0.63 | 53.6 | 0.66 | 0.607 | 0.033 | 0.026 | 0.55975 | 0.43444 | 0.7 | 0.4
Natural Lands | C-24 | 6430 | C/D | 0.63 | 53.6 | 0.66 | 0.607 | 0.033 | 0.026 | 0.26186 | 0.20324 | 0.3 | 0.2
Natural Lands | C-24 | 6430 | C/D | 0.63 | 53.6 | 0.66 | 0.607 | 0.033 | 0.026 | 7.0022 | 5.4347 | 9 | 4.9
Natural Lands | C-24 | 6430 | C/D | 0.63 | 53.6 | 0.66 | 0.607 | 0.033 | 0.026 | 0.033825 | 0.026253 | 0 | 0
Natural Lands | C-24 | 4110 | C/D | 0.63 | 53.6 | 0.66 | 0.691 | 0.036 | 0.262 | 6.1198 | 11.2008 | 21.1 | 5
Natural Lands | C-24 | 4110 | C/D | 0.63 | 53.6 | 0.66 | 0.691 | 0.036 | 0.262 | 1.3165 | 2.4095 | 4.5 | 1.1
Natural Lands | C-24 | 4110 | A/D | 0.63 | 53.6 | 0.66 | 0.691 | 0.036 | 0.262 | 0.69185 | 1.2663 | 2.4 | 0.6
Natural Lands | C-24 | 6410 | C/D | 0.63 | 53.6 | 0.66 | 0.607 | 0.033 | 0.026 | 4.0322 | 3.1295 | 5.2 | 2.8
Natural Lands | C-24 | 6410 | C/D | 0.63 | 53.6 | 0.66 | 0.607 | 0.033 | 0.026 | 0.0081263 | 0.0063071 | 0 | 0
Natural Lands | C-24 | 6410 | C/D | 0.63 | 53.6 | 0.66 | 0.607 | 0.033 | 0.026 | 5.2168 | 4.049 | 6.7 | 3.7
Natural Lands | C-24 | 6410 | C/D | 0.63 | 53.6 | 0.66 | 0.607 | 0.033 | 0.026 | 0.0054724 | 0.0042473 | 0 | 0
Natural Lands | C-24 | 6430 | C/D | 0.63 | 53.6 | 0.66 | 0.607 | 0.033 | 0.026 | 0.16829 | 0.13062 | 0.2 | 0.1
Natural Lands | C-24 | 6430 | C/D | 0.63 | 53.6 | 0.66 | 0.607 | 0.033 | 0.026 | 0.29454 | 0.2286 | 0.4 | 0.2
Natural Lands | C-24 | 6430 | C/D | 0.63 | 53.6 | 0.66 | 0.607 | 0.033 | 0.026 | 3.4287 | 2.6611 | 4.4 | 2.4
Natural Lands | C-24 | 6410 | C/D | 0.63 | 53.6 | 0.66 | 0.607 | 0.033 | 0.026 | 2.5971 | 2.0157 | 3.3 | 1.8
Natural Lands | C-24 | 6410 | C/D | 0.63 | 53.6 | 0.66 | 0.607 | 0.033 | 0.026 | 0.39157 | 0.30391 | 0.5 | 0.3
Natural Lands | C-24 | 6410 |  | 0.63 | 53.6 | 0.66 | 0.607 | 0.033 | 0.026 | 0.41855 | 0.32485 | 0.5 | 0.3
Natural Lands | C-24 | 6410 | C/D | 0.63 | 53.6 | 0.66 | 0.607 | 0.033 | 0.026 | 71.5884 | 55.5621 | 91.8 | 50.1
Natural Lands | C-24 | 6410 | C/D | 0.63 | 53.6 | 0.66 | 0.607 | 0.033 | 0.026 | 5.6695 | 4.4003 | 7.3 | 4
Natural Lands | C-24 | 6410 |  | 0.63 | 53.6 | 0.66 | 0.607 | 0.033 | 0.026 | 10.1541 | 7.8809 | 13 | 7.1
Natural Lands | C-24 | 6410 | C/D | 0.63 | 53.6 | 0.66 | 0.607 | 0.033 | 0.026 | 0.34616 | 0.26867 | 0.4 | 0.2
Natural Lands | C-24 | 6410 | C/D | 0.63 | 53.6 | 0.66 | 0.607 | 0.033 | 0.026 | 1.6356 | 1.2694 | 2.1 | 1.1
Natural Lands | C-24 | 6410 | C/D | 0.63 | 53.6 | 0.66 | 0.607 | 0.033 | 0.026 | 1.3378 | 1.0383 | 1.7 | 0.9
Natural Lands | C-24 | 4110 | A/D | 0.63 | 53.6 | 0.66 | 0.691 | 0.036 | 0.262 | 2.8148 | 5.1519 | 9.7 | 2.3
Natural Lands | C-24 | 4110 | A/D | 0.63 | 53.6 | 0.66 | 0.691 | 0.036 | 0.262 | 2.2592 | 4.1349 | 7.8 | 1.8
Natural Lands | C-24 | 4110 | A/D | 0.63 | 53.6 | 0.66 | 0.691 | 0.036 | 0.262 | 0.34523 | 0.63186 | 1.2 | 0.3
Natural Lands | C-24 | 4110 | A/D | 0.63 | 53.6 | 0.66 | 0.691 | 0.036 | 0.262 | 0.19543 | 0.35768 | 0.7 | 0.2
Natural Lands | C-24 | 4110 | A/D | 0.63 | 53.6 | 0.66 | 0.691 | 0.036 | 0.262 | 0.25339 | 0.46377 | 0.9 | 0.2
Natural Lands | C-24 | 6430 | B/D | 0.63 | 53.6 | 0.66 | 0.607 | 0.033 | 0.026 | 0.081496 | 0.063252 | 0.1 | 0.1
Natural Lands | C-24 | 6430 | A/D | 0.63 | 53.6 | 0.66 | 0.607 | 0.033 | 0.026 | 0.03908 | 0.030331 | 0.1 | 0
Natural Lands | C-24 | 6430 | A/D | 0.63 | 53.6 | 0.66 | 0.607 | 0.033 | 0.026 | 2.9734 | 2.3077 | 3.8 | 2.1
Natural Lands | C-24 | 6410 | A/D | 0.63 | 53.6 | 0.66 | 0.607 | 0.033 | 0.026 | 2.7912 | 2.1663 | 3.6 | 2
Natural Lands | C-24 | 6410 | A/D | 0.63 | 53.6 | 0.66 | 0.607 | 0.033 | 0.026 | 0.20311 | 0.15764 | 0.3 | 0.1
Natural Lands | C-24 | 6111 | A/D | 0.63 | 53.6 | 0.66 | 0.607 | 0.033 | 0.026 | 0.042375 | 0.032888 | 0.1 | 0
Natural Lands | C-24 | 6111 | B/D | 0.63 | 53.6 | 0.66 | 0.607 | 0.033 | 0.026 | 0.019946 | 0.015481 | 0 | 0
Natural Lands | C-24 | 6111 | C/D | 0.63 | 53.6 | 0.66 | 0.607 | 0.033 | 0.026 | 2.8319 | 2.1979 | 3.6 | 2
Natural Lands | C-24 | 6410 | A/D | 0.63 | 53.6 | 0.66 | 0.607 | 0.033 | 0.026 | 0.37698 | 0.29259 | 0.5 | 0.3
Natural Lands | C-24 | 6410 | C/D | 0.63 | 53.6 | 0.66 | 0.607 | 0.033 | 0.026 | 4.4146 | 3.4263 | 5.7 | 3.1
Natural Lands | C-24 | 6410 | A/D | 0.63 | 53.6 | 0.66 | 0.607 | 0.033 | 0.026 | 0.24988 | 0.19394 | 0.3 | 0.2
Natural Lands | C-24 | 6210 | C/D | 0.63 | 53.6 | 0.66 | 0.607 | 0.033 | 0.026 | 0.29598 | 0.22972 | 0.4 | 0.2
Natural Lands | C-24 | 6210 | C/D | 0.63 | 53.6 | 0.66 | 0.607 | 0.033 | 0.026 | 2.8723 | 2.2293 | 3.7 | 2
Natural Lands | C-24 | 6210 | A/D | 0.63 | 53.6 | 0.66 | 0.607 | 0.033 | 0.026 | 0.046344 | 0.035969 | 0.1 | 0
Natural Lands | C-24 | 6410 | C/D | 0.63 | 53.6 | 0.66 | 0.607 | 0.033 | 0.026 | 2.2914 | 1.7784 | 2.9 | 1.6
Natural Lands | C-24 | 6172 | A/D | 0.63 | 53.6 | 0.66 | 0.607 | 0.033 | 0.026 | 4.2088 | 3.2666 | 5.4 | 2.9
Natural Lands | C-24 | 6172 | C/D | 0.63 | 53.6 | 0.66 | 0.607 | 0.033 | 0.026 | 0.20053 | 0.15564 | 0.3 | 0.1
Natural Lands | C-24 | 6410 | C/D | 0.63 | 53.6 | 0.66 | 0.607 | 0.033 | 0.026 | 2.7131 | 2.1057 | 3.5 | 1.9
Natural Lands | C-24 | 6410 | D | 0.63 | 53.6 | 0.66 | 0.607 | 0.033 | 0.026 | 0.30142 | 0.23394 | 0.4 | 0.2
Natural Lands | C-24 | 6410 | C/D | 0.63 | 53.6 | 0.66 | 0.607 | 0.033 | 0.026 | 5.0232 | 3.8987 | 6.4 | 3.5
Natural Lands | C-24 | 6410 | C/D | 0.63 | 53.6 | 0.66 | 0.607 | 0.033 | 0.026 | 0.026033 | 0.020205 | 0 | 0
Natural Lands | C-24 | 6410 | A/D | 0.63 | 53.6 | 0.66 | 0.607 | 0.033 | 0.026 | 0.0057712 | 0.0044792 | 0 | 0
Natural Lands | C-24 | 6170 | A/D | 0.63 | 53.6 | 0.66 | 0.607 | 0.033 | 0.026 | 0.89949 | 0.69813 | 1.2 | 0.6
Natural Lands | C-24 | 6170 | A/D | 0.63 | 53.6 | 0.66 | 0.607 | 0.033 | 0.026 | 0.23622 | 0.18334 | 0.3 | 0.2
Natural Lands | C-24 | 6170 | A/D | 0.63 | 53.6 | 0.66 | 0.607 | 0.033 | 0.026 | 5.3416 | 4.1458 | 6.8 | 3.7
Natural Lands | C-24 | 6170 | A/D | 0.63 | 53.6 | 0.66 | 0.607 | 0.033 | 0.026 | 1.2716 | 0.98697 | 1.6 | 0.9
Natural Lands | C-24 | 6172 | A/D | 0.63 | 53.6 | 0.66 | 0.607 | 0.033 | 0.026 | 0.11331 | 0.087941 | 0.1 | 0.1
Natural Lands | C-24 | 6172 | C/D | 0.63 | 53.6 | 0.66 | 0.607 | 0.033 | 0.026 | 3.1771 | 2.4659 | 4.1 | 2.2
Natural Lands | C-24 | 6172 | C/D | 0.63 | 53.6 | 0.66 | 0.607 | 0.033 | 0.026 | 0.16726 | 0.12981 | 0.2 | 0.1
Natural Lands | C-24 | 6172 | C/D | 0.63 | 53.6 | 0.66 | 0.607 | 0.033 | 0.026 | 2.3133 | 1.7954 | 3 | 1.6
Natural Lands | C-24 | 6410 | C/D | 0.63 | 53.6 | 0.66 | 0.607 | 0.033 | 0.026 | 4.6577 | 3.615 | 6 | 3.3
Natural Lands | C-24 | 6410 | C/D | 0.63 | 53.6 | 0.66 | 0.607 | 0.033 | 0.026 | 7.4268e-07 | 5.7642e-07 | 0 | 0
Natural Lands | C-24 | 6410 | C/D | 0.63 | 53.6 | 0.66 | 0.607 | 0.033 | 0.026 | 0.18809 | 0.14599 | 0.2 | 0.1
Natural Lands | C-24 | 6410 | A/D | 0.63 | 53.6 | 0.66 | 0.607 | 0.033 | 0.026 | 5.7036 | 4.4267 | 7.3 | 4
Natural Lands | C-24 | 6410 | C/D | 0.63 | 53.6 | 0.66 | 0.607 | 0.033 | 0.026 | 0.65712 | 0.51001 | 0.8 | 0.5
Natural Lands | C-24 | 6410 | C/D | 0.63 | 53.6 | 0.66 | 0.607 | 0.033 | 0.026 | 2.2099 | 1.7152 | 2.8 | 1.5
Natural Lands | C-24 | 6410 | C/D | 0.63 | 53.6 | 0.66 | 0.607 | 0.033 | 0.026 | 0.68424 | 0.53106 | 0.9 | 0.5
Natural Lands | C-24 | 6410 | C/D | 0.63 | 53.6 | 0.66 | 0.607 | 0.033 | 0.026 | 0.0060556 | 0.0046999 | 0 | 0
Natural Lands | C-24 | 6172 | A/D | 0.63 | 53.6 | 0.66 | 0.607 | 0.033 | 0.026 | 0.026643 | 0.020679 | 0 | 0
Natural Lands | C-24 | 6172 | A/D | 0.63 | 53.6 | 0.66 | 0.607 | 0.033 | 0.026 | 0.028825 | 0.022372 | 0 | 0
Natural Lands | C-24 | 6410 | C/D | 0.63 | 53.6 | 0.66 | 0.607 | 0.033 | 0.026 | 6.4865 | 5.0344 | 8.3 | 4.5
Natural Lands | C-24 | 6410 | C/D | 0.63 | 53.6 | 0.66 | 0.607 | 0.033 | 0.026 | 1.0446 | 0.81075 | 1.3 | 0.7
Natural Lands | C-24 | 6410 | C/D | 0.63 | 53.6 | 0.66 | 0.607 | 0.033 | 0.026 | 0.92898 | 0.72101 | 1.2 | 0.6
Natural Lands | C-24 | 6430 | C/D | 0.63 | 53.6 | 0.66 | 0.607 | 0.033 | 0.026 | 0.3044 | 0.23625 | 0.4 | 0.2
Natural Lands | C-24 | 6430 | C/D | 0.63 | 53.6 | 0.66 | 0.607 | 0.033 | 0.026 | 2.5433 | 1.9739 | 3.3 | 1.8
Natural Lands | C-24 | 6430 | C/D | 0.63 | 53.6 | 0.66 | 0.607 | 0.033 | 0.026 | 0.0020489 | 0.0015902 | 0 | 0
Natural Lands | C-24 | 6430 | C/D | 0.63 | 53.6 | 0.66 | 0.607 | 0.033 | 0.026 | 0.12327 | 0.095673 | 0.2 | 0.1
Natural Lands | C-24 | 6430 | C/D | 0.63 | 53.6 | 0.66 | 0.607 | 0.033 | 0.026 | 1.7706 | 1.3742 | 2.3 | 1.2
Natural Lands | C-24 | 6410 | C/D | 0.63 | 53.6 | 0.66 | 0.607 | 0.033 | 0.026 | 1.8237 | 1.4154 | 2.3 | 1.3
Natural Lands | C-24 | 6410 | C/D | 0.63 | 53.6 | 0.66 | 0.607 | 0.033 | 0.026 | 2.0724e-06 | 1.6085e-06 | 0 | 0
Natural Lands | C-24 | 6410 | C/D | 0.63 | 53.6 | 0.66 | 0.607 | 0.033 | 0.026 | 0.018007 | 0.013976 | 0 | 0
Natural Lands | C-24 | 6410 | C/D | 0.63 | 53.6 | 0.66 | 0.607 | 0.033 | 0.026 | 1.0083 | 0.7826 | 1.3 | 0.7
Natural Lands | C-24 | 6410 | A/D | 0.63 | 53.6 | 0.66 | 0.607 | 0.033 | 0.026 | 2.7857 | 2.1621 | 3.6 | 1.9
Natural Lands | C-24 | 6410 | B/D | 0.63 | 53.6 | 0.66 | 0.607 | 0.033 | 0.026 | 0.16421 | 0.12745 | 0.2 | 0.1
Natural Lands | C-24 | 6172 | A/D | 0.63 | 53.6 | 0.66 | 0.607 | 0.033 | 0.026 | 0.51371 | 0.39871 | 0.7 | 0.4
Natural Lands | C-24 | 6172 | A/D | 0.63 | 53.6 | 0.66 | 0.607 | 0.033 | 0.026 | 0.066718 | 0.051782 | 0.1 | 0
Natural Lands | C-24 | 6172 | C/D | 0.63 | 53.6 | 0.66 | 0.607 | 0.033 | 0.026 | 9.2249 | 7.1597 | 11.8 | 6.5
Natural Lands | C-24 | 6210 | C/D | 0.63 | 53.6 | 0.66 | 0.607 | 0.033 | 0.026 | 4.041 | 3.1364 | 5.2 | 2.8
Natural Lands | C-24 | 6210 | B/D | 0.63 | 53.6 | 0.66 | 0.607 | 0.033 | 0.026 | 1.5962 | 1.2389 | 2 | 1.1
Natural Lands | C-24 | 6210 | C/D | 0.63 | 53.6 | 0.66 | 0.607 | 0.033 | 0.026 | 5.7697 | 4.478 | 7.4 | 4
Natural Lands | C-24 | 6210 | C/D | 0.63 | 53.6 | 0.66 | 0.607 | 0.033 | 0.026 | 1.2738 | 0.98861 | 1.6 | 0.9
Natural Lands | C-24 | 6210 | C/D | 0.63 | 53.6 | 0.66 | 0.607 | 0.033 | 0.026 | 11.3551 | 8.8131 | 14.6 | 7.9
Natural Lands | C-24 | 6210 | C/D | 0.63 | 53.6 | 0.66 | 0.607 | 0.033 | 0.026 | 0.90899 | 0.7055 | 1.2 | 0.6
Natural Lands | C-24 | 6210 | C/D | 0.63 | 53.6 | 0.66 | 0.607 | 0.033 | 0.026 | 4.5562 | 3.5363 | 5.8 | 3.2
Natural Lands | C-24 | 6210 | C/D | 0.63 | 53.6 | 0.66 | 0.607 | 0.033 | 0.026 | 1.6017 | 1.2431 | 2.1 | 1.1
Natural Lands | C-24 | 6210 | A/D | 0.63 | 53.6 | 0.66 | 0.607 | 0.033 | 0.026 | 1.272 | 0.98725 | 1.6 | 0.9
Natural Lands | C-24 | 6210 | C/D | 0.63 | 53.6 | 0.66 | 0.607 | 0.033 | 0.026 | 3.0876 | 2.3964 | 4 | 2.2
Natural Lands | C-24 | 6210 | C/D | 0.63 | 53.6 | 0.66 | 0.607 | 0.033 | 0.026 | 2.1321 | 1.6548 | 2.7 | 1.5
Natural Lands | C-24 | 6210 | B/D | 0.63 | 53.6 | 0.66 | 0.607 | 0.033 | 0.026 | 0.03606 | 0.027987 | 0 | 0
Natural Lands | C-24 | 6210 | C/D | 0.63 | 53.6 | 0.66 | 0.607 | 0.033 | 0.026 | 8.1138 | 6.2974 | 10.4 | 5.7
Natural Lands | C-24 | 6210 | C/D | 0.63 | 53.6 | 0.66 | 0.607 | 0.033 | 0.026 | 2.6708 | 2.0729 | 3.4 | 1.9
Natural Lands | C-24 | 6210 | C/D | 0.63 | 53.6 | 0.66 | 0.607 | 0.033 | 0.026 | 0.18667 | 0.14488 | 0.2 | 0.1
Natural Lands | C-24 | 6210 | C/D | 0.63 | 53.6 | 0.66 | 0.607 | 0.033 | 0.026 | 0.27233 | 0.21136 | 0.3 | 0.2
Natural Lands | C-24 | 6210 | B/D | 0.63 | 53.6 | 0.66 | 0.607 | 0.033 | 0.026 | 0.65287 | 0.50671 | 0.8 | 0.5
Natural Lands | C-24 | 6210 | C/D | 0.63 | 53.6 | 0.66 | 0.607 | 0.033 | 0.026 | 469.4674 | 364.3693 | 601.8 | 328.5
Natural Lands | C-24 | 6210 | C/D | 0.63 | 53.6 | 0.66 | 0.607 | 0.033 | 0.026 | 22.6838 | 17.6056 | 29.1 | 15.9
Natural Lands | C-24 | 6210 | C/D | 0.63 | 53.6 | 0.66 | 0.607 | 0.033 | 0.026 | 4.2541 | 3.3017 | 5.5 | 3
Natural Lands | C-24 | 6210 | C/D | 0.63 | 53.6 | 0.66 | 0.607 | 0.033 | 0.026 | 0.82822 | 0.64281 | 1.1 | 0.6
Natural Lands | C-24 | 6210 | C/D | 0.63 | 53.6 | 0.66 | 0.607 | 0.033 | 0.026 | 0.15101 | 0.11721 | 0.2 | 0.1
Natural Lands | C-24 | 6210 | B/D | 0.63 | 53.6 | 0.66 | 0.607 | 0.033 | 0.026 | 0.27587 | 0.21411 | 0.4 | 0.2
Natural Lands | C-24 | 6210 | C/D | 0.63 | 53.6 | 0.66 | 0.607 | 0.033 | 0.026 | 0.035967 | 0.027915 | 0 | 0
Natural Lands | C-24 | 6210 | C/D | 0.63 | 53.6 | 0.66 | 0.607 | 0.033 | 0.026 | 7.618 | 5.9126 | 9.8 | 5.3
Natural Lands | C-24 | 6210 | A/D | 0.63 | 53.6 | 0.66 | 0.607 | 0.033 | 0.026 | 4.4554 | 3.458 | 5.7 | 3.1
Natural Lands | C-24 | 6210 | C/D | 0.63 | 53.6 | 0.66 | 0.607 | 0.033 | 0.026 | 1.0798 | 0.83809 | 1.4 | 0.8
Natural Lands | C-24 | 6210 | A/D | 0.63 | 53.6 | 0.66 | 0.607 | 0.033 | 0.026 | 3.1928 | 2.478 | 4.1 | 2.2
Natural Lands | C-24 | 6210 | C/D | 0.63 | 53.6 | 0.66 | 0.607 | 0.033 | 0.026 | 492.3286 | 382.1126 | 631.1 | 344.5
Natural Lands | C-24 | 6210 | C/D | 0.63 | 53.6 | 0.66 | 0.607 | 0.033 | 0.026 | 0.95453 | 0.74084 | 1.2 | 0.7
Natural Lands | C-24 | 6210 | C/D | 0.63 | 53.6 | 0.66 | 0.607 | 0.033 | 0.026 | 0.9618 | 0.74649 | 1.2 | 0.7
Natural Lands | C-24 | 6210 | B/D | 0.63 | 53.6 | 0.66 | 0.607 | 0.033 | 0.026 | 2.1688 | 1.6833 | 2.8 | 1.5
Natural Lands | C-24 | 6210 | C/D | 0.63 | 53.6 | 0.66 | 0.607 | 0.033 | 0.026 | 4.4323 | 3.4401 | 5.7 | 3.1
Natural Lands | C-24 | 6210 | B/D | 0.63 | 53.6 | 0.66 | 0.607 | 0.033 | 0.026 | 3.8554 | 2.9923 | 4.9 | 2.7
Natural Lands | C-24 | 6210 | C/D | 0.63 | 53.6 | 0.66 | 0.607 | 0.033 | 0.026 | 2.4799 | 1.9247 | 3.2 | 1.7
Natural Lands | C-24 | 6210 | A/D | 0.63 | 53.6 | 0.66 | 0.607 | 0.033 | 0.026 | 0.0081478 | 0.0063238 | 0 | 0
Natural Lands | C-24 | 6410 | A/D | 0.63 | 53.6 | 0.66 | 0.607 | 0.033 | 0.026 | 0.21518 | 0.16701 | 0.3 | 0.2
Natural Lands | C-24 | 6410 | C/D | 0.63 | 53.6 | 0.66 | 0.607 | 0.033 | 0.026 | 17.4591 | 13.5506 | 22.4 | 12.2
Natural Lands | C-24 | 6170 | A/D | 0.63 | 53.6 | 0.66 | 0.607 | 0.033 | 0.026 | 2.0005 | 1.5526 | 2.6 | 1.4
Natural Lands | C-24 | 6170 | A/D | 0.63 | 53.6 | 0.66 | 0.607 | 0.033 | 0.026 | 0.075638 | 0.058705 | 0.1 | 0.1
Natural Lands | C-24 | 6172 | C/D | 0.63 | 53.6 | 0.66 | 0.607 | 0.033 | 0.026 | 1.83 | 1.4203 | 2.3 | 1.3
Natural Lands | C-24 | 6172 | C/D | 0.63 | 53.6 | 0.66 | 0.607 | 0.033 | 0.026 | 0.36289 | 0.28165 | 0.5 | 0.3
Natural Lands | C-24 | 6410 | C/D | 0.63 | 53.6 | 0.66 | 0.607 | 0.033 | 0.026 | 0.61431 | 0.47679 | 0.8 | 0.4
Natural Lands | C-24 | 6410 | C/D | 0.63 | 53.6 | 0.66 | 0.607 | 0.033 | 0.026 | 0.10124 | 0.078574 | 0.1 | 0.1
Natural Lands | C-24 | 6410 | A/D | 0.63 | 53.6 | 0.66 | 0.607 | 0.033 | 0.026 | 2.1997 | 1.7073 | 2.8 | 1.5
Natural Lands | C-24 | 6410 | A/D | 0.63 | 53.6 | 0.66 | 0.607 | 0.033 | 0.026 | 2.7348 | 2.1226 | 3.5 | 1.9
Natural Lands | C-24 | 6410 | A/D | 0.63 | 53.6 | 0.66 | 0.607 | 0.033 | 0.026 | 0.026798 | 0.020799 | 0 | 0
Natural Lands | C-24 | 4110 | D | 0.63 | 53.6 | 0.66 | 0.691 | 0.036 | 0.262 | 7.243 | 13.2567 | 24.9 | 5.9
Natural Lands | C-24 | 4110 | A/D | 0.63 | 53.6 | 0.66 | 0.691 | 0.036 | 0.262 | 1.7228 | 3.1532 | 5.9 | 1.4
Natural Lands | C-24 | 4110 | A/D | 0.63 | 53.6 | 0.66 | 0.691 | 0.036 | 0.262 | 0.16671 | 0.30513 | 0.6 | 0.1
Natural Lands | C-24 | 4110 | A/D | 0.63 | 53.6 | 0.66 | 0.691 | 0.036 | 0.262 | 2.452 | 4.4879 | 8.4 | 2
Natural Lands | C-24 | 6172 | D | 0.63 | 53.6 | 0.66 | 0.607 | 0.033 | 0.026 | 0.13537 | 0.10507 | 0.2 | 0.1
Natural Lands | C-24 | 6172 | A/D | 0.63 | 53.6 | 0.66 | 0.607 | 0.033 | 0.026 | 0.013804 | 0.010714 | 0 | 0
Natural Lands | C-24 | 6172 | A/D | 0.63 | 53.6 | 0.66 | 0.607 | 0.033 | 0.026 | 0.032065 | 0.024887 | 0 | 0
Natural Lands | C-24 | 6172 | C/D | 0.63 | 53.6 | 0.66 | 0.607 | 0.033 | 0.026 | 0.0063487 | 0.0049275 | 0 | 0
Natural Lands | C-24 | 6172 | C/D | 0.63 | 53.6 | 0.66 | 0.607 | 0.033 | 0.026 | 1.9584 | 1.52 | 2.5 | 1.4
Natural Lands | C-24 | 6172 | C/D | 0.63 | 53.6 | 0.66 | 0.607 | 0.033 | 0.026 | 6.4178 | 4.9811 | 8.2 | 4.5
Natural Lands | C-24 | 5300 | C/D | 0.63 | 53.6 | 0.66 | 0.505 | 0.068 | 0.053 | 1.3793 | 1.2369 | 1.7 | 1.1
Natural Lands | C-24 | 5300 | C/D | 0.63 | 53.6 | 0.66 | 0.505 | 0.068 | 0.053 | 0.27169 | 0.24364 | 0.3 | 0.2
Natural Lands | C-24 | 6410 | C/D | 0.63 | 53.6 | 0.66 | 0.607 | 0.033 | 0.026 | 1.0662 | 0.8275 | 1.4 | 0.7
Natural Lands | C-24 | 6410 | C/D | 0.63 | 53.6 | 0.66 | 0.607 | 0.033 | 0.026 | 0.19959 | 0.15491 | 0.3 | 0.1
Natural Lands | C-24 | 6410 | C/D | 0.63 | 53.6 | 0.66 | 0.607 | 0.033 | 0.026 | 2.1551 | 1.6727 | 2.8 | 1.5
Natural Lands | C-24 | 6410 | C/D | 0.63 | 53.6 | 0.66 | 0.607 | 0.033 | 0.026 | 3.6851 | 2.8601 | 4.7 | 2.6
Natural Lands | C-24 | 6410 | C/D | 0.63 | 53.6 | 0.66 | 0.607 | 0.033 | 0.026 | 0.066416 | 0.051548 | 0.1 | 0
Natural Lands | C-24 | 6410 | C/D | 0.63 | 53.6 | 0.66 | 0.607 | 0.033 | 0.026 | 6.1689 | 4.7879 | 7.9 | 4.3
Natural Lands | C-24 | 6410 | C/D | 0.63 | 53.6 | 0.66 | 0.607 | 0.033 | 0.026 | 0.24486 | 0.19004 | 0.3 | 0.2
Natural Lands | C-24 | 6410 | C/D | 0.63 | 53.6 | 0.66 | 0.607 | 0.033 | 0.026 | 0.80709 | 0.62641 | 1 | 0.6
Natural Lands | C-24 | 6410 | C/D | 0.63 | 53.6 | 0.66 | 0.607 | 0.033 | 0.026 | 0.29428 | 0.2284 | 0.4 | 0.2
Natural Lands | C-24 | 6410 | C/D | 0.63 | 53.6 | 0.66 | 0.607 | 0.033 | 0.026 | 0.88287 | 0.68523 | 1.1 | 0.6
Natural Lands | C-24 | 6410 | A/D | 0.63 | 53.6 | 0.66 | 0.607 | 0.033 | 0.026 | 0.098576 | 0.076508 | 0.1 | 0.1
Natural Lands | C-24 | 6430 | A/D | 0.63 | 53.6 | 0.66 | 0.607 | 0.033 | 0.026 | 1.716 | 1.3319 | 2.2 | 1.2
Natural Lands | C-24 | 6430 | C/D | 0.63 | 53.6 | 0.66 | 0.607 | 0.033 | 0.026 | 0.18837 | 0.1462 | 0.2 | 0.1
Natural Lands | C-24 | 6430 | C/D | 0.63 | 53.6 | 0.66 | 0.607 | 0.033 | 0.026 | 2.573 | 1.997 | 3.3 | 1.8
Natural Lands | C-24 | 6430 | C/D | 0.63 | 53.6 | 0.66 | 0.607 | 0.033 | 0.026 | 0.11775 | 0.091388 | 0.2 | 0.1
Natural Lands | C-24 | 6430 | C/D | 0.63 | 53.6 | 0.66 | 0.607 | 0.033 | 0.026 | 1.8898 | 1.4667 | 2.4 | 1.3
Natural Lands | C-24 | 6172 | C/D | 0.63 | 53.6 | 0.66 | 0.607 | 0.033 | 0.026 | 0.35451 | 0.27514 | 0.5 | 0.2
Natural Lands | C-24 | 6172 | C/D | 0.63 | 53.6 | 0.66 | 0.607 | 0.033 | 0.026 | 0.078883 | 0.061224 | 0.1 | 0.1
Natural Lands | C-24 | 6172 | C/D | 0.63 | 53.6 | 0.66 | 0.607 | 0.033 | 0.026 | 1.7302 | 1.3429 | 2.2 | 1.2
Natural Lands | C-24 | 6172 | C/D | 0.63 | 53.6 | 0.66 | 0.607 | 0.033 | 0.026 | 1.1588 | 0.89935 | 1.5 | 0.8
Natural Lands | C-24 | 5300 | C/D | 0.63 | 53.6 | 0.66 | 0.505 | 0.068 | 0.053 | 2.9303 | 2.6277 | 3.6 | 2.3
Natural Lands | C-24 | 5300 | C/D | 0.63 | 53.6 | 0.66 | 0.505 | 0.068 | 0.053 | 0.032083 | 0.02877 | 0 | 0
Natural Lands | C-24 | 6210 | C/D | 0.63 | 53.6 | 0.66 | 0.607 | 0.033 | 0.026 | 2.3642 | 1.8349 | 3 | 1.7
Natural Lands | C-24 | 6210 | C/D | 0.63 | 53.6 | 0.66 | 0.607 | 0.033 | 0.026 | 0.21362 | 0.1658 | 0.3 | 0.1
Natural Lands | C-24 | 6210 | C/D | 0.63 | 53.6 | 0.66 | 0.607 | 0.033 | 0.026 | 0.17326 | 0.13447 | 0.2 | 0.1
Natural Lands | C-24 | 6410 | C/D | 0.63 | 53.6 | 0.66 | 0.607 | 0.033 | 0.026 | 2.9114 | 2.2596 | 3.7 | 2
Natural Lands | C-24 | 6410 | C/D | 0.63 | 53.6 | 0.66 | 0.607 | 0.033 | 0.026 | 0.19685 | 0.15278 | 0.3 | 0.1
Natural Lands | C-24 | 6172 | C/D | 0.63 | 53.6 | 0.66 | 0.607 | 0.033 | 0.026 | 8.2636 | 6.4137 | 10.6 | 5.8
Natural Lands | C-24 | 6172 | C/D | 0.63 | 53.6 | 0.66 | 0.607 | 0.033 | 0.026 | 0.28913 | 0.22441 | 0.4 | 0.2
Natural Lands | C-24 | 6172 | C/D | 0.63 | 53.6 | 0.66 | 0.607 | 0.033 | 0.026 | 10.937 | 8.4886 | 14 | 7.7
Natural Lands | C-24 | 6430 | C/D | 0.63 | 53.6 | 0.66 | 0.607 | 0.033 | 0.026 | 0.091641 | 0.071126 | 0.1 | 0.1
Natural Lands | C-24 | 6430 | C/D | 0.63 | 53.6 | 0.66 | 0.607 | 0.033 | 0.026 | 1.5063 | 1.1691 | 1.9 | 1.1
Natural Lands | C-24 | 6430 | C/D | 0.63 | 53.6 | 0.66 | 0.607 | 0.033 | 0.026 | 2.3261 | 1.8054 | 3 | 1.6
Natural Lands | C-24 | 6430 | C/D | 0.63 | 53.6 | 0.66 | 0.607 | 0.033 | 0.026 | 0.14625 | 0.11351 | 0.2 | 0.1
Natural Lands | C-24 | 6430 | C/D | 0.63 | 53.6 | 0.66 | 0.607 | 0.033 | 0.026 | 3.4068 | 2.6441 | 4.4 | 2.4
Natural Lands | C-24 | 6410 | C/D | 0.63 | 53.6 | 0.66 | 0.607 | 0.033 | 0.026 | 0.22238 | 0.1726 | 0.3 | 0.2
Natural Lands | C-24 | 6410 | C/D | 0.63 | 53.6 | 0.66 | 0.607 | 0.033 | 0.026 | 5.7165 | 4.4368 | 7.3 | 4
Natural Lands | C-24 | 6410 | C/D | 0.63 | 53.6 | 0.66 | 0.607 | 0.033 | 0.026 | 1.9882 | 1.5431 | 2.5 | 1.4
Natural Lands | C-24 | 6410 | C/D | 0.63 | 53.6 | 0.66 | 0.607 | 0.033 | 0.026 | 0.52426 | 0.4069 | 0.7 | 0.4
Natural Lands | C-24 | 6410 | C/D | 0.63 | 53.6 | 0.66 | 0.607 | 0.033 | 0.026 | 15.6387 | 12.1377 | 20 | 10.9
Natural Lands | C-24 | 5300 | C/D | 0.63 | 53.6 | 0.66 | 0.505 | 0.068 | 0.053 | 2.0242 | 1.8152 | 2.5 | 1.6
Natural Lands | C-24 | 5300 | C/D | 0.63 | 53.6 | 0.66 | 0.505 | 0.068 | 0.053 | 0.46573 | 0.41763 | 0.6 | 0.4
Natural Lands | C-24 | 5300 | C/D | 0.63 | 53.6 | 0.66 | 0.505 | 0.068 | 0.053 | 0.030661 | 0.027494 | 0 | 0
Natural Lands | C-24 | 5300 | C/D | 0.63 | 53.6 | 0.66 | 0.505 | 0.068 | 0.053 | 0.015073 | 0.013517 | 0 | 0
Natural Lands | C-24 | 5300 |  | 0.63 | 53.6 | 0.66 | 0.505 | 0.068 | 0.053 | 5.9516 | 5.337 | 7.3 | 4.7
Natural Lands | C-24 | 5300 | C/D | 0.63 | 53.6 | 0.66 | 0.505 | 0.068 | 0.053 | 0.19166 | 0.17187 | 0.2 | 0.2
Natural Lands | C-24 | 5300 | A/D | 0.63 | 53.6 | 0.66 | 0.505 | 0.068 | 0.053 | 0.055999 | 0.050216 | 0.1 | 0
Natural Lands | C-24 | 5300 |  | 0.63 | 53.6 | 0.66 | 0.505 | 0.068 | 0.053 | 5.4246 | 4.8644 | 6.7 | 4.3
Natural Lands | C-24 | 5300 | A/D | 0.63 | 53.6 | 0.66 | 0.505 | 0.068 | 0.053 | 0.014693 | 0.013176 | 0 | 0
Natural Lands | C-24 | 5300 | A/D | 0.63 | 53.6 | 0.66 | 0.505 | 0.068 | 0.053 | 0.1365 | 0.1224 | 0.2 | 0.1
Natural Lands | C-24 | 6410 | C/D | 0.63 | 53.6 | 0.66 | 0.607 | 0.033 | 0.026 | 6.6887 | 5.1914 | 8.6 | 4.7
Natural Lands | C-24 | 6410 | A/D | 0.63 | 53.6 | 0.66 | 0.607 | 0.033 | 0.026 | 4.7768 | 3.7074 | 6.1 | 3.3
Natural Lands | C-24 | 6410 | C/D | 0.63 | 53.6 | 0.66 | 0.607 | 0.033 | 0.026 | 0.54504 | 0.42302 | 0.7 | 0.4
Natural Lands | C-24 | 6410 | A/D | 0.63 | 53.6 | 0.66 | 0.607 | 0.033 | 0.026 | 0.10069 | 0.078146 | 0.1 | 0.1
Natural Lands | C-24 | 6410 | C/D | 0.63 | 53.6 | 0.66 | 0.607 | 0.033 | 0.026 | 1.8281 | 1.4188 | 2.3 | 1.3
Natural Lands | C-24 | 3100 | B/D | 0.63 | 53.6 | 0.66 | 0.691 | 0.036 | 0.262 | 1.0564 | 1.9335 | 3.6 | 0.9
Natural Lands | C-24 | 3100 | B/D | 0.63 | 53.6 | 0.66 | 0.691 | 0.036 | 0.262 | 15.3166 | 28.0334 | 52.7 | 12.4
Natural Lands | C-24 | 6110 | A/D | 0.63 | 53.6 | 0.66 | 0.607 | 0.033 | 0.026 | 0.22988 | 0.17842 | 0.3 | 0.2
Natural Lands | C-24 | 6110 | C/D | 0.63 | 53.6 | 0.66 | 0.607 | 0.033 | 0.026 | 15.9433 | 12.3741 | 20.4 | 11.2
Natural Lands | C-24 | 6172 | A/D | 0.63 | 53.6 | 0.66 | 0.607 | 0.033 | 0.026 | 0.095805 | 0.074358 | 0.1 | 0.1
Natural Lands | C-24 | 6172 | A/D | 0.63 | 53.6 | 0.66 | 0.607 | 0.033 | 0.026 | 1.2756 | 0.99004 | 1.6 | 0.9
Natural Lands | C-24 | 6172 | C/D | 0.63 | 53.6 | 0.66 | 0.607 | 0.033 | 0.026 | 0.10427 | 0.08093 | 0.1 | 0.1
Natural Lands | C-24 | 6172 | C/D | 0.63 | 53.6 | 0.66 | 0.607 | 0.033 | 0.026 | 2.4351 | 1.89 | 3.1 | 1.7
Natural Lands | C-24 | 6172 | C/D | 0.63 | 53.6 | 0.66 | 0.607 | 0.033 | 0.026 | 2.5497 | 1.9789 | 3.3 | 1.8
Natural Lands | C-24 | 6172 | C/D | 0.63 | 53.6 | 0.66 | 0.607 | 0.033 | 0.026 | 7.0738 | 5.4902 | 9.1 | 4.9
Natural Lands | C-24 | 6172 | C/D | 0.63 | 53.6 | 0.66 | 0.607 | 0.033 | 0.026 | 2.8568 | 2.2173 | 3.7 | 2
Natural Lands | C-24 | 6410 | C/D | 0.63 | 53.6 | 0.66 | 0.607 | 0.033 | 0.026 | 0.014737 | 0.011438 | 0 | 0
Natural Lands | C-24 | 6410 | C/D | 0.63 | 53.6 | 0.66 | 0.607 | 0.033 | 0.026 | 0.031702 | 0.024605 | 0 | 0
Natural Lands | C-24 | 6430 | A/D | 0.63 | 53.6 | 0.66 | 0.607 | 0.033 | 0.026 | 8.0296 | 6.2321 | 10.3 | 5.6
Natural Lands | C-24 | 6430 | C/D | 0.63 | 53.6 | 0.66 | 0.607 | 0.033 | 0.026 | 0.76193 | 0.59136 | 1 | 0.5
Natural Lands | C-24 | 6410 | C/D | 0.63 | 53.6 | 0.66 | 0.607 | 0.033 | 0.026 | 1.5589 | 1.2099 | 2 | 1.1
Natural Lands | C-24 | 6410 | C/D | 0.63 | 53.6 | 0.66 | 0.607 | 0.033 | 0.026 | 0.48556 | 0.37686 | 0.6 | 0.3
Natural Lands | C-24 | 6410 | C/D | 0.63 | 53.6 | 0.66 | 0.607 | 0.033 | 0.026 | 0.035699 | 0.027707 | 0 | 0
Natural Lands | C-24 | 6410 | A/D | 0.63 | 53.6 | 0.66 | 0.607 | 0.033 | 0.026 | 2.2353 | 1.7349 | 2.9 | 1.6
Natural Lands | C-24 | 6410 | A/D | 0.63 | 53.6 | 0.66 | 0.607 | 0.033 | 0.026 | 0.0097171 | 0.0075418 | 0 | 0
Natural Lands | C-24 | 6410 | C/D | 0.63 | 53.6 | 0.66 | 0.607 | 0.033 | 0.026 | 0.017008 | 0.0132 | 0 | 0
Natural Lands | C-24 | 5300 | C/D | 0.63 | 53.6 | 0.66 | 0.505 | 0.068 | 0.053 | 2.8639 | 2.5681 | 3.5 | 2.3
Natural Lands | C-24 | 5300 | C/D | 0.63 | 53.6 | 0.66 | 0.505 | 0.068 | 0.053 | 2.0098 | 1.8023 | 2.5 | 1.6
Natural Lands | C-24 | 5300 | C/D | 0.63 | 53.6 | 0.66 | 0.505 | 0.068 | 0.053 | 1.9454 | 1.7445 | 2.4 | 1.5
Natural Lands | C-24 | 5300 | C/D | 0.63 | 53.6 | 0.66 | 0.505 | 0.068 | 0.053 | 2.8142 | 2.5236 | 3.5 | 2.2
Natural Lands | C-24 | 5300 | C/D | 0.63 | 53.6 | 0.66 | 0.505 | 0.068 | 0.053 | 3.252 | 2.9161 | 4 | 2.6
Natural Lands | C-24 | 5300 | C/D | 0.63 | 53.6 | 0.66 | 0.505 | 0.068 | 0.053 | 0.10556 | 0.094661 | 0.1 | 0.1
Natural Lands | C-24 | 5300 | A/D | 0.63 | 53.6 | 0.66 | 0.505 | 0.068 | 0.053 | 0.83413 | 0.74799 | 1 | 0.7
Natural Lands | C-24 | 6410 | C/D | 0.63 | 53.6 | 0.66 | 0.607 | 0.033 | 0.026 | 0.18699 | 0.14513 | 0.2 | 0.1
Natural Lands | C-24 | 6410 | C/D | 0.63 | 53.6 | 0.66 | 0.607 | 0.033 | 0.026 | 6.2721 | 4.868 | 8 | 4.4
Natural Lands | C-24 | 5300 | D | 0.63 | 53.6 | 0.66 | 0.505 | 0.068 | 0.053 | 0.12202 | 0.10942 | 0.2 | 0.1
Natural Lands | C-24 | 5300 |  | 0.63 | 53.6 | 0.66 | 0.505 | 0.068 | 0.053 | 5.2626 | 4.7191 | 6.5 | 4.2
Natural Lands | C-24 | 6172 | A/D | 0.63 | 53.6 | 0.66 | 0.607 | 0.033 | 0.026 | 0.064847 | 0.05033 | 0.1 | 0
Natural Lands | C-24 | 6172 | A/D | 0.63 | 53.6 | 0.66 | 0.607 | 0.033 | 0.026 | 3.0011 | 2.3292 | 3.8 | 2.1
Natural Lands | C-24 | 6170 | A/D | 0.63 | 53.6 | 0.66 | 0.607 | 0.033 | 0.026 | 0.50149 | 0.38922 | 0.6 | 0.4
Natural Lands | C-24 | 6170 | A/D | 0.63 | 53.6 | 0.66 | 0.607 | 0.033 | 0.026 | 0.044364 | 0.034433 | 0.1 | 0
Natural Lands | C-24 | 6170 | C/D | 0.63 | 53.6 | 0.66 | 0.607 | 0.033 | 0.026 | 7.569 | 5.8745 | 9.7 | 5.3
Natural Lands | C-24 | 6430 | B/D | 0.63 | 53.6 | 0.66 | 0.607 | 0.033 | 0.026 | 1.3304 | 1.0326 | 1.7 | 0.9
Natural Lands | C-24 | 6430 | A/D | 0.63 | 53.6 | 0.66 | 0.607 | 0.033 | 0.026 | 9.816 | 7.6185 | 12.6 | 6.9
Natural Lands | C-24 | 6430 | B/D | 0.63 | 53.6 | 0.66 | 0.607 | 0.033 | 0.026 | 0.6655 | 0.51652 | 0.9 | 0.5
Natural Lands | C-24 | 6410 | A/D | 0.63 | 53.6 | 0.66 | 0.607 | 0.033 | 0.026 | 7.4874 | 5.8112 | 9.6 | 5.2
Natural Lands | C-24 | 6410 | A/D | 0.63 | 53.6 | 0.66 | 0.607 | 0.033 | 0.026 | 0.0060563 | 0.0047005 | 0 | 0
Natural Lands | C-24 | 6216 | A/D | 0.63 | 53.6 | 0.66 | 0.607 | 0.033 | 0.026 | 11.0148 | 8.5489 | 14.1 | 7.7
Natural Lands | C-24 | 6216 | A/D | 0.63 | 53.6 | 0.66 | 0.607 | 0.033 | 0.026 | 0.026014 | 0.020191 | 0 | 0
Natural Lands | C-24 | 6216 | A/D | 0.63 | 53.6 | 0.66 | 0.607 | 0.033 | 0.026 | 0.038989 | 0.030261 | 0 | 0
Natural Lands | C-24 | 6170 | C/D | 0.63 | 53.6 | 0.66 | 0.607 | 0.033 | 0.026 | 0.08677 | 0.067345 | 0.1 | 0.1
Natural Lands | C-24 | 6170 | C/D | 0.63 | 53.6 | 0.66 | 0.607 | 0.033 | 0.026 | 1.0944 | 0.84942 | 1.4 | 0.8
Natural Lands | C-24 | 6170 | C/D | 0.63 | 53.6 | 0.66 | 0.607 | 0.033 | 0.026 | 0.8415 | 0.65312 | 1.1 | 0.6
Natural Lands | C-24 | 6410 | C/D | 0.63 | 53.6 | 0.66 | 0.607 | 0.033 | 0.026 | 3.8342 | 2.9759 | 4.9 | 2.7
Natural Lands | C-24 | 6410 | A/D | 0.63 | 53.6 | 0.66 | 0.607 | 0.033 | 0.026 | 0.00048429 | 0.00037588 | 0 | 0
Natural Lands | C-24 | 6410 | C/D | 0.63 | 53.6 | 0.66 | 0.607 | 0.033 | 0.026 | 0.19175 | 0.14882 | 0.2 | 0.1
Natural Lands | C-24 | 6172 | D | 0.63 | 53.6 | 0.66 | 0.607 | 0.033 | 0.026 | 2.4307 | 1.8865 | 3.1 | 1.7
Natural Lands | C-24 | 6172 | C/D | 0.63 | 53.6 | 0.66 | 0.607 | 0.033 | 0.026 | 3.0284 | 2.3505 | 3.9 | 2.1
Natural Lands | C-24 | 6172 | C/D | 0.63 | 53.6 | 0.66 | 0.607 | 0.033 | 0.026 | 19.3275 | 15.0007 | 24.8 | 13.5
Natural Lands | C-24 | 6172 | A/D | 0.63 | 53.6 | 0.66 | 0.607 | 0.033 | 0.026 | 4.829 | 3.7479 | 6.2 | 3.4
Natural Lands | C-24 | 6172 | A/D | 0.63 | 53.6 | 0.66 | 0.607 | 0.033 | 0.026 | 1.8326 | 1.4223 | 2.3 | 1.3
Natural Lands | C-24 | 6172 | D | 0.63 | 53.6 | 0.66 | 0.607 | 0.033 | 0.026 | 0.20157 | 0.15644 | 0.3 | 0.1
Natural Lands | C-24 | 6172 | C/D | 0.63 | 53.6 | 0.66 | 0.607 | 0.033 | 0.026 | 0.10078 | 0.078217 | 0.1 | 0.1
Natural Lands | C-24 | 6172 | C/D | 0.63 | 53.6 | 0.66 | 0.607 | 0.033 | 0.026 | 2.1953 | 1.7039 | 2.8 | 1.5
Natural Lands | C-24 | 6430 | C/D | 0.63 | 53.6 | 0.66 | 0.607 | 0.033 | 0.026 | 1.7832 | 1.384 | 2.3 | 1.2
Natural Lands | C-24 | 6430 | C/D | 0.63 | 53.6 | 0.66 | 0.607 | 0.033 | 0.026 | 1.1176 | 0.86738 | 1.4 | 0.8
Natural Lands | C-24 | 6430 | C/D | 0.63 | 53.6 | 0.66 | 0.607 | 0.033 | 0.026 | 0.12942 | 0.10045 | 0.2 | 0.1
Natural Lands | C-24 | 6430 | C/D | 0.63 | 53.6 | 0.66 | 0.607 | 0.033 | 0.026 | 4.4037 | 3.4178 | 5.6 | 3.1
Natural Lands | C-24 | 6170 | A/D | 0.63 | 53.6 | 0.66 | 0.607 | 0.033 | 0.026 | 1.2934 | 1.0038 | 1.7 | 0.9
Natural Lands | C-24 | 6170 | C/D | 0.63 | 53.6 | 0.66 | 0.607 | 0.033 | 0.026 | 3.6401 | 2.8252 | 4.7 | 2.5
Natural Lands | C-24 | 6170 | A/D | 0.63 | 53.6 | 0.66 | 0.607 | 0.033 | 0.026 | 0.29498 | 0.22894 | 0.4 | 0.2
Natural Lands | C-24 | 6410 | C/D | 0.63 | 53.6 | 0.66 | 0.607 | 0.033 | 0.026 | 0.21864 | 0.1697 | 0.3 | 0.2
Natural Lands | C-24 | 6410 | C/D | 0.63 | 53.6 | 0.66 | 0.607 | 0.033 | 0.026 | 0.19394 | 0.15052 | 0.2 | 0.1
Natural Lands | C-24 | 6410 | C/D | 0.63 | 53.6 | 0.66 | 0.607 | 0.033 | 0.026 | 2.7382 | 2.1252 | 3.5 | 1.9
Natural Lands | C-24 | 6410 | C/D | 0.63 | 53.6 | 0.66 | 0.607 | 0.033 | 0.026 | 2.6537 | 2.0596 | 3.4 | 1.9
Natural Lands | C-24 | 6410 | C/D | 0.63 | 53.6 | 0.66 | 0.607 | 0.033 | 0.026 | 0.02707 | 0.02101 | 0 | 0
Natural Lands | C-24 | 3100 | C/D | 0.63 | 53.6 | 0.66 | 0.691 | 0.036 | 0.262 | 0.26484 | 0.48473 | 0.9 | 0.2
Natural Lands | C-24 | 3100 | C/D | 0.63 | 53.6 | 0.66 | 0.691 | 0.036 | 0.262 | 0.0027491 | 0.0050316 | 0 | 0
Natural Lands | C-24 | 3100 | C/D | 0.63 | 53.6 | 0.66 | 0.691 | 0.036 | 0.262 | 4.3436e-05 | 7.9499e-05 | 0 | 0
Natural Lands | C-24 | 3100 | C/D | 0.63 | 53.6 | 0.66 | 0.691 | 0.036 | 0.262 | 0.019405 | 0.035517 | 0.1 | 0
Natural Lands | C-24 | 3100 | A | 0.63 | 53.6 | 0.66 | 0.691 | 0.036 | 0.262 | 47.8242 | 87.531 | 164.6 | 38.7
Natural Lands | C-24 | 3100 | B/D | 0.63 | 53.6 | 0.66 | 0.691 | 0.036 | 0.262 | 2.294e-05 | 4.1987e-05 | 0 | 0
Natural Lands | C-24 | 6410 | C/D | 0.63 | 53.6 | 0.66 | 0.607 | 0.033 | 0.026 | 1.1011 | 0.8546 | 1.4 | 0.8
Natural Lands | C-24 | 6430 | C/D | 0.63 | 53.6 | 0.66 | 0.607 | 0.033 | 0.026 | 1.0616 | 0.82394 | 1.4 | 0.7
Natural Lands | C-24 | 6430 | C/D | 0.63 | 53.6 | 0.66 | 0.607 | 0.033 | 0.026 | 0.032414 | 0.025158 | 0 | 0
Natural Lands | C-24 | 6430 | C/D | 0.63 | 53.6 | 0.66 | 0.607 | 0.033 | 0.026 | 0.050793 | 0.039422 | 0.1 | 0
Natural Lands | C-24 | 6410 | C/D | 0.63 | 53.6 | 0.66 | 0.607 | 0.033 | 0.026 | 2.0821 | 1.616 | 2.7 | 1.5
Natural Lands | C-24 | 6410 | A/D | 0.63 | 53.6 | 0.66 | 0.607 | 0.033 | 0.026 | 0.12454 | 0.096659 | 0.2 | 0.1
Natural Lands | C-24 | 6410 | A/D | 0.63 | 53.6 | 0.66 | 0.607 | 0.033 | 0.026 | 0.0021722 | 0.0016859 | 0 | 0
Natural Lands | C-24 | 6410 | C/D | 0.63 | 53.6 | 0.66 | 0.607 | 0.033 | 0.026 | 3.1761e-05 | 2.4651e-05 | 0 | 0
Natural Lands | C-24 | 6410 | C/D | 0.63 | 53.6 | 0.66 | 0.607 | 0.033 | 0.026 | 0.025601 | 0.01987 | 0 | 0
Natural Lands | C-24 | 6410 | C/D | 0.63 | 53.6 | 0.66 | 0.607 | 0.033 | 0.026 | 11.0058 | 8.542 | 14.1 | 7.7
Natural Lands | C-24 | 6410 | C/D | 0.63 | 53.6 | 0.66 | 0.607 | 0.033 | 0.026 | 0.11174 | 0.086724 | 0.1 | 0.1
Natural Lands | C-24 | 6410 | A/D | 0.63 | 53.6 | 0.66 | 0.607 | 0.033 | 0.026 | 2.1653 | 1.6805 | 2.8 | 1.5
Natural Lands | C-24 | 6410 | C/D | 0.63 | 53.6 | 0.66 | 0.607 | 0.033 | 0.026 | 2.3847 | 1.8508 | 3.1 | 1.7
Natural Lands | C-24 | 6172 | C/D | 0.63 | 53.6 | 0.66 | 0.607 | 0.033 | 0.026 | 1.1757 | 0.91247 | 1.5 | 0.8
Natural Lands | C-24 | 5300 |  | 0.63 | 53.6 | 0.66 | 0.505 | 0.068 | 0.053 | 2.0364 | 1.8261 | 2.5 | 1.6
Natural Lands | C-24 | 5300 | A/D | 0.63 | 53.6 | 0.66 | 0.505 | 0.068 | 0.053 | 0.18388 | 0.16489 | 0.2 | 0.1
Natural Lands | C-24 | 5300 | A/D | 0.63 | 53.6 | 0.66 | 0.505 | 0.068 | 0.053 | 0.77882 | 0.69839 | 1 | 0.6
Natural Lands | C-24 | 5300 | A/D | 0.63 | 53.6 | 0.66 | 0.505 | 0.068 | 0.053 | 0.88665 | 0.79509 | 1.1 | 0.7
Natural Lands | C-24 | 6410 | A/D | 0.63 | 53.6 | 0.66 | 0.607 | 0.033 | 0.026 | 6.2487 | 4.8498 | 8 | 4.4
Natural Lands | C-24 | 6410 | D | 0.63 | 53.6 | 0.66 | 0.607 | 0.033 | 0.026 | 0.16006 | 0.12423 | 0.2 | 0.1
Natural Lands | C-24 | 6216 | A/D | 0.63 | 53.6 | 0.66 | 0.607 | 0.033 | 0.026 | 3.3631 | 2.6102 | 4.3 | 2.4
Natural Lands | C-24 | 6216 | C/D | 0.63 | 53.6 | 0.66 | 0.607 | 0.033 | 0.026 | 0.90058 | 0.69897 | 1.2 | 0.6
Natural Lands | C-24 | 6410 | B/D | 0.63 | 53.6 | 0.66 | 0.607 | 0.033 | 0.026 | 0.65871 | 0.51125 | 0.8 | 0.5
Natural Lands | C-24 | 6410 | A/D | 0.63 | 53.6 | 0.66 | 0.607 | 0.033 | 0.026 | 2.9075 | 2.2566 | 3.7 | 2
Natural Lands | C-24 | 6240 | A/D | 0.63 | 53.6 | 0.66 | 0.607 | 0.033 | 0.026 | 0.29911 | 0.23215 | 0.4 | 0.2
Natural Lands | C-24 | 6240 | C/D | 0.63 | 53.6 | 0.66 | 0.607 | 0.033 | 0.026 | 11.6973 | 9.0787 | 15 | 8.2
Natural Lands | C-24 | 6240 | A/D | 0.63 | 53.6 | 0.66 | 0.607 | 0.033 | 0.026 | 0.060968 | 0.047319 | 0.1 | 0
Natural Lands | C-24 | 6240 | B/D | 0.63 | 53.6 | 0.66 | 0.607 | 0.033 | 0.026 | 0.2055 | 0.1595 | 0.3 | 0.1
Natural Lands | C-24 | 6240 | B/D | 0.63 | 53.6 | 0.66 | 0.607 | 0.033 | 0.026 | 0.22828 | 0.17717 | 0.3 | 0.2
Natural Lands | C-24 | 6215 | C/D | 0.63 | 53.6 | 0.66 | 0.607 | 0.033 | 0.026 | 2.8455 | 2.2085 | 3.6 | 2
Natural Lands | C-24 | 6215 | C/D | 0.63 | 53.6 | 0.66 | 0.607 | 0.033 | 0.026 | 8.7218 | 6.7693 | 11.2 | 6.1
Natural Lands | C-24 | 6215 | C/D | 0.63 | 53.6 | 0.66 | 0.607 | 0.033 | 0.026 | 2.1865 | 1.697 | 2.8 | 1.5
Natural Lands | C-24 | 6410 | C/D | 0.63 | 53.6 | 0.66 | 0.607 | 0.033 | 0.026 | 2.7962 | 2.1702 | 3.6 | 2
Natural Lands | C-24 | 6410 | C/D | 0.63 | 53.6 | 0.66 | 0.607 | 0.033 | 0.026 | 4.1447 | 3.2168 | 5.3 | 2.9
Natural Lands | C-24 | 6410 | A/D | 0.63 | 53.6 | 0.66 | 0.607 | 0.033 | 0.026 | 2.8105 | 2.1813 | 3.6 | 2
Natural Lands | C-24 | 6410 | A/D | 0.63 | 53.6 | 0.66 | 0.607 | 0.033 | 0.026 | 0.57361 | 0.4452 | 0.7 | 0.4
Natural Lands | C-24 | 6210 | A/D | 0.63 | 53.6 | 0.66 | 0.607 | 0.033 | 0.026 | 3.192 | 2.4774 | 4.1 | 2.2
Natural Lands | C-24 | 6210 | D | 0.63 | 53.6 | 0.66 | 0.607 | 0.033 | 0.026 | 1.8743 | 1.4547 | 2.4 | 1.3
Natural Lands | C-24 | 6210 | C/D | 0.63 | 53.6 | 0.66 | 0.607 | 0.033 | 0.026 | 0.025875 | 0.020083 | 0 | 0
Natural Lands | C-24 | 6215 | D | 0.63 | 53.6 | 0.66 | 0.607 | 0.033 | 0.026 | 0.010797 | 0.00838 | 0 | 0
Natural Lands | C-24 | 6215 | C/D | 0.63 | 53.6 | 0.66 | 0.607 | 0.033 | 0.026 | 2.0708 | 1.6073 | 2.7 | 1.4
Natural Lands | C-24 | 6215 | A/D | 0.63 | 53.6 | 0.66 | 0.607 | 0.033 | 0.026 | 0.023342 | 0.018117 | 0 | 0
Natural Lands | C-24 | 6410 | D | 0.63 | 53.6 | 0.66 | 0.607 | 0.033 | 0.026 | 0.59114 | 0.45881 | 0.8 | 0.4
Natural Lands | C-24 | 6410 | C/D | 0.63 | 53.6 | 0.66 | 0.607 | 0.033 | 0.026 | 0.13828 | 0.10732 | 0.2 | 0.1
Natural Lands | C-24 | 6410 | A/D | 0.63 | 53.6 | 0.66 | 0.607 | 0.033 | 0.026 | 0.005682 | 0.00441 | 0 | 0
Natural Lands | C-24 | 6410 | C/D | 0.63 | 53.6 | 0.66 | 0.607 | 0.033 | 0.026 | 8.0874 | 6.2769 | 10.4 | 5.7
Natural Lands | C-24 | 6170 | C/D | 0.63 | 53.6 | 0.66 | 0.607 | 0.033 | 0.026 | 0.60838 | 0.47219 | 0.8 | 0.4
Natural Lands | C-24 | 6170 | C/D | 0.63 | 53.6 | 0.66 | 0.607 | 0.033 | 0.026 | 0.14106 | 0.10948 | 0.2 | 0.1
Natural Lands | C-24 | 6170 | C/D | 0.63 | 53.6 | 0.66 | 0.607 | 0.033 | 0.026 | 2.7289 | 2.118 | 3.5 | 1.9
Natural Lands | C-24 | 6170 | A/D | 0.63 | 53.6 | 0.66 | 0.607 | 0.033 | 0.026 | 0.029571 | 0.022951 | 0 | 0
Natural Lands | C-24 | 6410 | C/D | 0.63 | 53.6 | 0.66 | 0.607 | 0.033 | 0.026 | 0.91189 | 0.70775 | 1.2 | 0.6
Natural Lands | C-24 | 6410 | A/D | 0.63 | 53.6 | 0.66 | 0.607 | 0.033 | 0.026 | 1.0014 | 0.77725 | 1.3 | 0.7
Natural Lands | C-24 | 6410 | C/D | 0.63 | 53.6 | 0.66 | 0.607 | 0.033 | 0.026 | 0.33161 | 0.25738 | 0.4 | 0.2
Natural Lands | C-24 | 6410 | C/D | 0.63 | 53.6 | 0.66 | 0.607 | 0.033 | 0.026 | 2.1788 | 1.691 | 2.8 | 1.5
Natural Lands | C-24 | 6172 | C/D | 0.63 | 53.6 | 0.66 | 0.607 | 0.033 | 0.026 | 1.6751 | 1.3001 | 2.1 | 1.2
Natural Lands | C-24 | 6172 | C/D | 0.63 | 53.6 | 0.66 | 0.607 | 0.033 | 0.026 | 1.088 | 0.84446 | 1.4 | 0.8
Natural Lands | C-24 | 6172 | C/D | 0.63 | 53.6 | 0.66 | 0.607 | 0.033 | 0.026 | 1.7687 | 1.3727 | 2.3 | 1.2
Natural Lands | C-24 | 6410 | C/D | 0.63 | 53.6 | 0.66 | 0.607 | 0.033 | 0.026 | 3.0261 | 2.3486 | 3.9 | 2.1
Natural Lands | C-24 | 6410 | C/D | 0.63 | 53.6 | 0.66 | 0.607 | 0.033 | 0.026 | 0.10458 | 0.081165 | 0.1 | 0.1
Natural Lands | C-24 | 6410 | C/D | 0.63 | 53.6 | 0.66 | 0.607 | 0.033 | 0.026 | 0.40636 | 0.31539 | 0.5 | 0.3
Natural Lands | C-24 | 6410 | C/D | 0.63 | 53.6 | 0.66 | 0.607 | 0.033 | 0.026 | 0.1122 | 0.087078 | 0.1 | 0.1
Natural Lands | C-24 | 6170 | C/D | 0.63 | 53.6 | 0.66 | 0.607 | 0.033 | 0.026 | 6.9981 | 5.4315 | 9 | 4.9
Natural Lands | C-24 | 6170 | C/D | 0.63 | 53.6 | 0.66 | 0.607 | 0.033 | 0.026 | 0.065718 | 0.051006 | 0.1 | 0
Natural Lands | C-24 | 6170 | C/D | 0.63 | 53.6 | 0.66 | 0.607 | 0.033 | 0.026 | 0.5451 | 0.42307 | 0.7 | 0.4
Natural Lands | C-24 | 6170 | C/D | 0.63 | 53.6 | 0.66 | 0.607 | 0.033 | 0.026 | 0.53856 | 0.41799 | 0.7 | 0.4
Natural Lands | C-24 | 6170 | C/D | 0.63 | 53.6 | 0.66 | 0.607 | 0.033 | 0.026 | 1.3289 | 1.0314 | 1.7 | 0.9
Natural Lands | C-24 | 6410 | C/D | 0.63 | 53.6 | 0.66 | 0.607 | 0.033 | 0.026 | 0.67413 | 0.52322 | 0.9 | 0.5
Natural Lands | C-24 | 6410 | C/D | 0.63 | 53.6 | 0.66 | 0.607 | 0.033 | 0.026 | 9.8035 | 7.6088 | 12.6 | 6.9
Natural Lands | C-24 | 5300 | D | 0.63 | 53.6 | 0.66 | 0.505 | 0.068 | 0.053 | 2.3718 | 2.1268 | 2.9 | 1.9
Natural Lands | C-24 | 5300 | C/D | 0.63 | 53.6 | 0.66 | 0.505 | 0.068 | 0.053 | 0.60518 | 0.54268 | 0.7 | 0.5
Natural Lands | C-24 | 5300 | A/D | 0.63 | 53.6 | 0.66 | 0.505 | 0.068 | 0.053 | 0.047066 | 0.042206 | 0.1 | 0
Natural Lands | C-24 | 6410 | A/D | 0.63 | 53.6 | 0.66 | 0.607 | 0.033 | 0.026 | 0.8963 | 0.69564 | 1.1 | 0.6
Natural Lands | C-24 | 6410 | D | 0.63 | 53.6 | 0.66 | 0.607 | 0.033 | 0.026 | 0.16801 | 0.1304 | 0.2 | 0.1
Natural Lands | C-24 | 6215 | C/D | 0.63 | 53.6 | 0.66 | 0.607 | 0.033 | 0.026 | 1.5661 | 1.2155 | 2 | 1.1
Natural Lands | C-24 | 6215 | A/D | 0.63 | 53.6 | 0.66 | 0.607 | 0.033 | 0.026 | 1.2683 | 0.98439 | 1.6 | 0.9
Natural Lands | C-24 | 6215 | B/D | 0.63 | 53.6 | 0.66 | 0.607 | 0.033 | 0.026 | 0.056209 | 0.043626 | 0.1 | 0
Natural Lands | C-24 | 6215 | C/D | 0.63 | 53.6 | 0.66 | 0.607 | 0.033 | 0.026 | 2.5392 | 1.9708 | 3.3 | 1.8
Natural Lands | C-24 | 6215 | C/D | 0.63 | 53.6 | 0.66 | 0.607 | 0.033 | 0.026 | 3.3805 | 2.6237 | 4.3 | 2.4
Natural Lands | C-24 | 6215 | B/D | 0.63 | 53.6 | 0.66 | 0.607 | 0.033 | 0.026 | 0.00085358 | 0.00066249 | 0 | 0
Natural Lands | C-24 | 6215 | A/D | 0.63 | 53.6 | 0.66 | 0.607 | 0.033 | 0.026 | 4.6076 | 3.5761 | 5.9 | 3.2
Natural Lands | C-24 | 6430 | B/D | 0.63 | 53.6 | 0.66 | 0.607 | 0.033 | 0.026 | 0.72394 | 0.56188 | 0.9 | 0.5
Natural Lands | C-24 | 6430 | B/D | 0.63 | 53.6 | 0.66 | 0.607 | 0.033 | 0.026 | 0.00016937 | 0.00013146 | 0 | 0
Natural Lands | C-24 | 6430 | A/D | 0.63 | 53.6 | 0.66 | 0.607 | 0.033 | 0.026 | 0.026278 | 0.020395 | 0 | 0
Natural Lands | C-24 | 6430 | C/D | 0.63 | 53.6 | 0.66 | 0.607 | 0.033 | 0.026 | 19.7225 | 15.3073 | 25.3 | 13.8
Natural Lands | C-24 | 6430 | C/D | 0.63 | 53.6 | 0.66 | 0.607 | 0.033 | 0.026 | 4.9248 | 3.8223 | 6.3 | 3.4
Natural Lands | C-24 | 6172 | A/D | 0.63 | 53.6 | 0.66 | 0.607 | 0.033 | 0.026 | 3.1848 | 2.4718 | 4.1 | 2.2
Natural Lands | C-24 | 6172 | C/D | 0.63 | 53.6 | 0.66 | 0.607 | 0.033 | 0.026 | 0.68529 | 0.53188 | 0.9 | 0.5
Natural Lands | C-24 | 6172 | A/D | 0.63 | 53.6 | 0.66 | 0.607 | 0.033 | 0.026 | 0.32701 | 0.2538 | 0.4 | 0.2
Natural Lands | C-24 | 6172 | B/D | 0.63 | 53.6 | 0.66 | 0.607 | 0.033 | 0.026 | 0.786 | 0.61004 | 1 | 0.5
Natural Lands | C-24 | 6111 | A/D | 0.63 | 53.6 | 0.66 | 0.607 | 0.033 | 0.026 | 6.8571 | 5.322 | 8.8 | 4.8
Natural Lands | C-24 | 6111 | A/D | 0.63 | 53.6 | 0.66 | 0.607 | 0.033 | 0.026 | 0.12151 | 0.094311 | 0.2 | 0.1
Natural Lands | C-24 | 6216 | A/D | 0.63 | 53.6 | 0.66 | 0.607 | 0.033 | 0.026 | 0.18883 | 0.14656 | 0.2 | 0.1
Natural Lands | C-24 | 6216 | C/D | 0.63 | 53.6 | 0.66 | 0.607 | 0.033 | 0.026 | 0.42937 | 0.33325 | 0.6 | 0.3
Natural Lands | C-24 | 6216 | B/D | 0.63 | 53.6 | 0.66 | 0.607 | 0.033 | 0.026 | 6.6357 | 5.1502 | 8.5 | 4.6
Natural Lands | C-24 | 6172 | A/D | 0.63 | 53.6 | 0.66 | 0.607 | 0.033 | 0.026 | 0.13737 | 0.10662 | 0.2 | 0.1
Natural Lands | C-24 | 6172 | C/D | 0.63 | 53.6 | 0.66 | 0.607 | 0.033 | 0.026 | 10.9322 | 8.4849 | 14 | 7.6
Natural Lands | C-24 | 6172 | A/D | 0.63 | 53.6 | 0.66 | 0.607 | 0.033 | 0.026 | 1.2304 | 0.95492 | 1.6 | 0.9
Natural Lands | C-24 | 6172 | A/D | 0.63 | 53.6 | 0.66 | 0.607 | 0.033 | 0.026 | 0.51686 | 0.40115 | 0.7 | 0.4
Natural Lands | C-24 | 6172 | A/D | 0.63 | 53.6 | 0.66 | 0.607 | 0.033 | 0.026 | 0.073679 | 0.057185 | 0.1 | 0.1
Natural Lands | C-24 | 6172 | A/D | 0.63 | 53.6 | 0.66 | 0.607 | 0.033 | 0.026 | 1.7883 | 1.3879 | 2.3 | 1.3
Natural Lands | C-24 | 6172 | A/D | 0.63 | 53.6 | 0.66 | 0.607 | 0.033 | 0.026 | 0.34699 | 0.26931 | 0.4 | 0.2
Natural Lands | C-24 | 6410 | A/D | 0.63 | 53.6 | 0.66 | 0.607 | 0.033 | 0.026 | 1.831 | 1.4211 | 2.3 | 1.3
Natural Lands | C-24 | 6410 | C/D | 0.63 | 53.6 | 0.66 | 0.607 | 0.033 | 0.026 | 0.10423 | 0.080895 | 0.1 | 0.1
Natural Lands | C-24 | 6410 | C/D | 0.63 | 53.6 | 0.66 | 0.607 | 0.033 | 0.026 | 1.0217 | 0.79294 | 1.3 | 0.7
Natural Lands | C-24 | 6410 | C/D | 0.63 | 53.6 | 0.66 | 0.607 | 0.033 | 0.026 | 0.34759 | 0.26978 | 0.4 | 0.2
Natural Lands | C-24 | 6410 | C/D | 0.63 | 53.6 | 0.66 | 0.607 | 0.033 | 0.026 | 0.15514 | 0.12041 | 0.2 | 0.1
Natural Lands | C-24 | 6410 | C/D | 0.63 | 53.6 | 0.66 | 0.607 | 0.033 | 0.026 | 0.21987 | 0.17065 | 0.3 | 0.2
Natural Lands | C-24 | 6410 | B/D | 0.63 | 53.6 | 0.66 | 0.607 | 0.033 | 0.026 | 0.52098 | 0.40435 | 0.7 | 0.4
Natural Lands | C-24 | 6410 | C/D | 0.63 | 53.6 | 0.66 | 0.607 | 0.033 | 0.026 | 0.92428 | 0.71736 | 1.2 | 0.6
Natural Lands | C-24 | 6410 | C/D | 0.63 | 53.6 | 0.66 | 0.607 | 0.033 | 0.026 | 2.9918 | 2.322 | 3.8 | 2.1
Natural Lands | C-24 | 6410 | C/D | 0.63 | 53.6 | 0.66 | 0.607 | 0.033 | 0.026 | 2.894 | 2.2462 | 3.7 | 2
Natural Lands | C-24 | 6410 | A/D | 0.63 | 53.6 | 0.66 | 0.607 | 0.033 | 0.026 | 0.42387 | 0.32898 | 0.5 | 0.3
Natural Lands | C-24 | 6410 | A/D | 0.63 | 53.6 | 0.66 | 0.607 | 0.033 | 0.026 | 0.00053632 | 0.00041626 | 0 | 0
Natural Lands | C-24 | 6215 | A/D | 0.63 | 53.6 | 0.66 | 0.607 | 0.033 | 0.026 | 0.091376 | 0.07092 | 0.1 | 0.1
Natural Lands | C-24 | 6215 | C/D | 0.63 | 53.6 | 0.66 | 0.607 | 0.033 | 0.026 | 0.41572 | 0.32266 | 0.5 | 0.3
Natural Lands | C-24 | 6410 | C/D | 0.63 | 53.6 | 0.66 | 0.607 | 0.033 | 0.026 | 0.28792 | 0.22346 | 0.4 | 0.2
Natural Lands | C-24 | 6410 | A/D | 0.63 | 53.6 | 0.66 | 0.607 | 0.033 | 0.026 | 0.0016299 | 0.0012651 | 0 | 0
Natural Lands | C-24 | 6410 | A/D | 0.63 | 53.6 | 0.66 | 0.607 | 0.033 | 0.026 | 6.5368 | 5.0735 | 8.4 | 4.6
Natural Lands | C-24 | 6410 | C/D | 0.63 | 53.6 | 0.66 | 0.607 | 0.033 | 0.026 | 0.27484 | 0.21331 | 0.4 | 0.2
Natural Lands | C-24 | 6410 | A/D | 0.63 | 53.6 | 0.66 | 0.607 | 0.033 | 0.026 | 0.018966 | 0.01472 | 0 | 0
Natural Lands | C-24 | 6410 | C/D | 0.63 | 53.6 | 0.66 | 0.607 | 0.033 | 0.026 | 0.086561 | 0.067183 | 0.1 | 0.1
Natural Lands | C-24 | 6410 | A/D | 0.63 | 53.6 | 0.66 | 0.607 | 0.033 | 0.026 | 5.4297 | 4.2142 | 7 | 3.8
Natural Lands | C-24 | 6410 | C/D | 0.63 | 53.6 | 0.66 | 0.607 | 0.033 | 0.026 | 5.8003 | 4.5018 | 7.4 | 4.1
Natural Lands | C-24 | 6410 | C/D | 0.63 | 53.6 | 0.66 | 0.607 | 0.033 | 0.026 | 0.031413 | 0.024381 | 0 | 0
Natural Lands | C-24 | 6410 | C/D | 0.63 | 53.6 | 0.66 | 0.607 | 0.033 | 0.026 | 1.6233 | 1.2599 | 2.1 | 1.1
Natural Lands | C-24 | 6410 | C/D | 0.63 | 53.6 | 0.66 | 0.607 | 0.033 | 0.026 | 0.37885 | 0.29403 | 0.5 | 0.3
Natural Lands | C-24 | 6410 | A/D | 0.63 | 53.6 | 0.66 | 0.607 | 0.033 | 0.026 | 0.13267 | 0.10297 | 0.2 | 0.1
Natural Lands | C-24 | 6410 | C/D | 0.63 | 53.6 | 0.66 | 0.607 | 0.033 | 0.026 | 7.6639 | 5.9482 | 9.8 | 5.4
Natural Lands | C-24 | 6430 | C/D | 0.63 | 53.6 | 0.66 | 0.607 | 0.033 | 0.026 | 0.216 | 0.16764 | 0.3 | 0.2
Natural Lands | C-24 | 6430 | C/D | 0.63 | 53.6 | 0.66 | 0.607 | 0.033 | 0.026 | 3.5886 | 2.7852 | 4.6 | 2.5
Natural Lands | C-24 | 6430 | C/D | 0.63 | 53.6 | 0.66 | 0.607 | 0.033 | 0.026 | 0.48515 | 0.37654 | 0.6 | 0.3
Natural Lands | C-24 | 6172 | C/D | 0.63 | 53.6 | 0.66 | 0.607 | 0.033 | 0.026 | 0.56518 | 0.43865 | 0.7 | 0.4
Natural Lands | C-24 | 6172 | C/D | 0.63 | 53.6 | 0.66 | 0.607 | 0.033 | 0.026 | 0.2958 | 0.22958 | 0.4 | 0.2
Natural Lands | C-24 | 6410 | C/D | 0.63 | 53.6 | 0.66 | 0.607 | 0.033 | 0.026 | 1.3233 | 1.027 | 1.7 | 0.9
Natural Lands | C-24 | 6410 | C/D | 0.63 | 53.6 | 0.66 | 0.607 | 0.033 | 0.026 | 1.9528 | 1.5156 | 2.5 | 1.4
Natural Lands | C-24 | 6410 | C/D | 0.63 | 53.6 | 0.66 | 0.607 | 0.033 | 0.026 | 0.86362 | 0.67028 | 1.1 | 0.6
Natural Lands | C-24 | 4110 | C/D | 0.63 | 53.6 | 0.66 | 0.691 | 0.036 | 0.262 | 3.9191 | 7.1729 | 13.5 | 3.2
Natural Lands | C-24 | 4110 | C/D | 0.63 | 53.6 | 0.66 | 0.691 | 0.036 | 0.262 | 2.5205 | 4.6131 | 8.7 | 2
Natural Lands | C-24 | 4110 | A/D | 0.63 | 53.6 | 0.66 | 0.691 | 0.036 | 0.262 | 24.1844 | 44.2639 | 83.2 | 19.6
Natural Lands | C-24 | 4110 | C/D | 0.63 | 53.6 | 0.66 | 0.691 | 0.036 | 0.262 | 3.7743 | 6.9079 | 13 | 3.1
Natural Lands | C-24 | 4110 | C/D | 0.63 | 53.6 | 0.66 | 0.691 | 0.036 | 0.262 | 16.5176 | 30.2317 | 56.8 | 13.4
Natural Lands | C-24 | 6410 | A/D | 0.63 | 53.6 | 0.66 | 0.607 | 0.033 | 0.026 | 9.463 | 7.3445 | 12.1 | 6.6
Natural Lands | C-24 | 6410 | A/D | 0.63 | 53.6 | 0.66 | 0.607 | 0.033 | 0.026 | 0.15539 | 0.1206 | 0.2 | 0.1
Natural Lands | C-24 | 6410 | C/D | 0.63 | 53.6 | 0.66 | 0.607 | 0.033 | 0.026 | 0.4355 | 0.33801 | 0.6 | 0.3
Natural Lands | C-24 | 4110 | D | 0.63 | 53.6 | 0.66 | 0.691 | 0.036 | 0.262 | 2.2181 | 4.0598 | 7.6 | 1.8
Natural Lands | C-24 | 4110 | C/D | 0.63 | 53.6 | 0.66 | 0.691 | 0.036 | 0.262 | 7.3194 | 13.3965 | 25.2 | 5.9
Natural Lands | C-24 | 6210 | A/D | 0.63 | 53.6 | 0.66 | 0.607 | 0.033 | 0.026 | 0.075435 | 0.058547 | 0.1 | 0.1
Natural Lands | C-24 | 6210 | A/D | 0.63 | 53.6 | 0.66 | 0.607 | 0.033 | 0.026 | 75.0805 | 58.2725 | 96.2 | 52.5
Natural Lands | C-24 | 6210 | B/D | 0.63 | 53.6 | 0.66 | 0.607 | 0.033 | 0.026 | 0.064056 | 0.049716 | 0.1 | 0
Natural Lands | C-24 | 6410 | B/D | 0.63 | 53.6 | 0.66 | 0.607 | 0.033 | 0.026 | 1.7791 | 1.3808 | 2.3 | 1.2
Natural Lands | C-24 | 6410 | A/D | 0.63 | 53.6 | 0.66 | 0.607 | 0.033 | 0.026 | 3.3639 | 2.6108 | 4.3 | 2.4
Natural Lands | C-24 | 6410 | A/D | 0.63 | 53.6 | 0.66 | 0.607 | 0.033 | 0.026 | 7.8851 | 6.1199 | 10.1 | 5.5
Natural Lands | C-24 | 6410 | B/D | 0.63 | 53.6 | 0.66 | 0.607 | 0.033 | 0.026 | 1.4233 | 1.1046 | 1.8 | 1
Natural Lands | C-24 | 6170 | B/D | 0.63 | 53.6 | 0.66 | 0.607 | 0.033 | 0.026 | 2.8701 | 2.2276 | 3.7 | 2
Natural Lands | C-24 | 6170 | A/D | 0.63 | 53.6 | 0.66 | 0.607 | 0.033 | 0.026 | 0.03901 | 0.030277 | 0.1 | 0
Natural Lands | C-24 | 6170 | B/D | 0.63 | 53.6 | 0.66 | 0.607 | 0.033 | 0.026 | 3.5828 | 2.7807 | 4.6 | 2.5
Natural Lands | C-24 | 6170 | A | 0.63 | 53.6 | 0.66 | 0.607 | 0.033 | 0.026 | 0.033881 | 0.026297 | 0 | 0
Natural Lands | C-24 | 6170 | B/D | 0.63 | 53.6 | 0.66 | 0.607 | 0.033 | 0.026 | 1.4122 | 1.096 | 1.8 | 1
Natural Lands | C-24 | 6170 | C/D | 0.63 | 53.6 | 0.66 | 0.607 | 0.033 | 0.026 | 56.497 | 43.8492 | 72.4 | 39.5
Natural Lands | C-24 | 6170 | C/D | 0.63 | 53.6 | 0.66 | 0.607 | 0.033 | 0.026 | 26.1499 | 20.2958 | 33.5 | 18.3
Natural Lands | C-24 | 6410 | A/D | 0.63 | 53.6 | 0.66 | 0.607 | 0.033 | 0.026 | 0.71069 | 0.55159 | 0.9 | 0.5
Natural Lands | C-24 | 6410 | B/D | 0.63 | 53.6 | 0.66 | 0.607 | 0.033 | 0.026 | 0.87529 | 0.67935 | 1.1 | 0.6
Natural Lands | C-24 | 6215 | C/D | 0.63 | 53.6 | 0.66 | 0.607 | 0.033 | 0.026 | 4.0613 | 3.1521 | 5.2 | 2.8
Natural Lands | C-24 | 6410 | A/D | 0.63 | 53.6 | 0.66 | 0.607 | 0.033 | 0.026 | 2.3244 | 1.804 | 3 | 1.6
Natural Lands | C-24 | 6410 | C/D | 0.63 | 53.6 | 0.66 | 0.607 | 0.033 | 0.026 | 6.6646 | 5.1726 | 8.5 | 4.7
Natural Lands | C-24 | 6410 | C/D | 0.63 | 53.6 | 0.66 | 0.607 | 0.033 | 0.026 | 2.4843 | 1.9281 | 3.2 | 1.7
Natural Lands | C-24 | 6410 | C/D | 0.63 | 53.6 | 0.66 | 0.607 | 0.033 | 0.026 | 3.1003 | 2.4063 | 4 | 2.2
Natural Lands | C-24 | 4271 | C/D | 0.63 | 53.6 | 0.66 | 0.691 | 0.036 | 0.262 | 1.7394 | 3.1836 | 6 | 1.4
Natural Lands | C-24 | 4271 | C/D | 0.63 | 53.6 | 0.66 | 0.691 | 0.036 | 0.262 | 12.4884 | 22.8571 | 43 | 10.1
Natural Lands | C-24 | 4271 | C/D | 0.63 | 53.6 | 0.66 | 0.691 | 0.036 | 0.262 | 5.6093 | 10.2665 | 19.3 | 4.5
Natural Lands | C-24 | 4271 | B/D | 0.63 | 53.6 | 0.66 | 0.691 | 0.036 | 0.262 | 0.31041 | 0.56812 | 1.1 | 0.3
Natural Lands | C-24 | 4271 | C/D | 0.63 | 53.6 | 0.66 | 0.691 | 0.036 | 0.262 | 0.90766 | 1.6613 | 3.1 | 0.7
Natural Lands | C-24 | 4280 | C/D | 0.63 | 53.6 | 0.66 | 0.691 | 0.036 | 0.262 | 4.2342 | 7.7497 | 14.6 | 3.4
Natural Lands | C-24 | 4280 | B/D | 0.63 | 53.6 | 0.66 | 0.691 | 0.036 | 0.262 | 5.1496 | 9.4251 | 17.7 | 4.2
Natural Lands | C-24 | 4280 | C/D | 0.63 | 53.6 | 0.66 | 0.691 | 0.036 | 0.262 | 6.0219 | 11.0216 | 20.7 | 4.9
Natural Lands | C-24 | 4280 | C/D | 0.63 | 53.6 | 0.66 | 0.691 | 0.036 | 0.262 | 0.52848 | 0.96726 | 1.8 | 0.4
Natural Lands | C-24 | 4280 | B/D | 0.63 | 53.6 | 0.66 | 0.691 | 0.036 | 0.262 | 0.3328 | 0.60912 | 1.1 | 0.3
Natural Lands | C-24 | 6410 | C/D | 0.63 | 53.6 | 0.66 | 0.607 | 0.033 | 0.026 | 4.0848 | 3.1703 | 5.2 | 2.9
Natural Lands | C-24 | 6410 | C/D | 0.63 | 53.6 | 0.66 | 0.607 | 0.033 | 0.026 | 0.19207 | 0.14908 | 0.2 | 0.1
Natural Lands | C-24 | 6410 | C/D | 0.63 | 53.6 | 0.66 | 0.607 | 0.033 | 0.026 | 0.00047877 | 0.00037159 | 0 | 0
Natural Lands | C-24 | 6430 | C/D | 0.63 | 53.6 | 0.66 | 0.607 | 0.033 | 0.026 | 0.27223 | 0.21129 | 0.3 | 0.2
Natural Lands | C-24 | 6430 | A/D | 0.63 | 53.6 | 0.66 | 0.607 | 0.033 | 0.026 | 0.40744 | 0.31623 | 0.5 | 0.3
Natural Lands | C-24 | 6430 | C/D | 0.63 | 53.6 | 0.66 | 0.607 | 0.033 | 0.026 | 11.8393 | 9.1889 | 15.2 | 8.3
Natural Lands | C-24 | 6430 | A/D | 0.63 | 53.6 | 0.66 | 0.607 | 0.033 | 0.026 | 0.27868 | 0.21629 | 0.4 | 0.2
Natural Lands | C-24 | 6410 | C/D | 0.63 | 53.6 | 0.66 | 0.607 | 0.033 | 0.026 | 2.8883 | 2.2417 | 3.7 | 2
Natural Lands | C-24 | 6410 | C/D | 0.63 | 53.6 | 0.66 | 0.607 | 0.033 | 0.026 | 0.49231 | 0.3821 | 0.6 | 0.3
Natural Lands | C-24 | 6410 | D | 0.63 | 53.6 | 0.66 | 0.607 | 0.033 | 0.026 | 0.68779 | 0.53382 | 0.9 | 0.5
Natural Lands | C-24 | 6410 | C/D | 0.63 | 53.6 | 0.66 | 0.607 | 0.033 | 0.026 | 3.3007 | 2.5618 | 4.2 | 2.3
Natural Lands | C-24 | 6410 | A/D | 0.63 | 53.6 | 0.66 | 0.607 | 0.033 | 0.026 | 0.89675 | 0.696 | 1.1 | 0.6
Natural Lands | C-24 | 6410 | C/D | 0.63 | 53.6 | 0.66 | 0.607 | 0.033 | 0.026 | 1.7503 | 1.3585 | 2.2 | 1.2
Natural Lands | C-24 | 6410 | C/D | 0.63 | 53.6 | 0.66 | 0.607 | 0.033 | 0.026 | 2.6484 | 2.0555 | 3.4 | 1.9
Natural Lands | C-24 | 6410 | C/D | 0.63 | 53.6 | 0.66 | 0.607 | 0.033 | 0.026 | 0.20636 | 0.16016 | 0.3 | 0.1
Natural Lands | C-24 | 6410 | C/D | 0.63 | 53.6 | 0.66 | 0.607 | 0.033 | 0.026 | 0.82868 | 0.64317 | 1.1 | 0.6
Natural Lands | C-24 | 6410 | C/D | 0.63 | 53.6 | 0.66 | 0.607 | 0.033 | 0.026 | 0.067927 | 0.05272 | 0.1 | 0
Natural Lands | C-24 | 6410 | C/D | 0.63 | 53.6 | 0.66 | 0.607 | 0.033 | 0.026 | 2.3209 | 1.8013 | 3 | 1.6
Natural Lands | C-24 | 6410 | C/D | 0.63 | 53.6 | 0.66 | 0.607 | 0.033 | 0.026 | 1.0701 | 0.83053 | 1.4 | 0.7
Natural Lands | C-24 | 6410 | C/D | 0.63 | 53.6 | 0.66 | 0.607 | 0.033 | 0.026 | 65.0091 | 50.4557 | 83.3 | 45.5
Natural Lands | C-24 | 6410 | C/D | 0.63 | 53.6 | 0.66 | 0.607 | 0.033 | 0.026 | 0.30539 | 0.23702 | 0.4 | 0.2
Natural Lands | C-24 | 6410 | C/D | 0.63 | 53.6 | 0.66 | 0.607 | 0.033 | 0.026 | 0.037121 | 0.028811 | 0 | 0
Natural Lands | C-24 | 6410 | C/D | 0.63 | 53.6 | 0.66 | 0.607 | 0.033 | 0.026 | 5.9629 | 4.628 | 7.6 | 4.2
Natural Lands | C-24 | 6410 | C/D | 0.63 | 53.6 | 0.66 | 0.607 | 0.033 | 0.026 | 2.565 | 1.9907 | 3.3 | 1.8
Natural Lands | C-24 | 6410 | C/D | 0.63 | 53.6 | 0.66 | 0.607 | 0.033 | 0.026 | 6.738 | 5.2296 | 8.6 | 4.7
Natural Lands | C-24 | 6410 | C/D | 0.63 | 53.6 | 0.66 | 0.607 | 0.033 | 0.026 | 5.4737 | 4.2483 | 7 | 3.8
Natural Lands | C-24 | 6410 | C/D | 0.63 | 53.6 | 0.66 | 0.607 | 0.033 | 0.026 | 8.8157 | 6.8421 | 11.3 | 6.2
Natural Lands | C-24 | 6410 | C/D | 0.63 | 53.6 | 0.66 | 0.607 | 0.033 | 0.026 | 1.4988 | 1.1633 | 1.9 | 1
Natural Lands | C-24 | 6410 | C/D | 0.63 | 53.6 | 0.66 | 0.607 | 0.033 | 0.026 | 0.30453 | 0.23635 | 0.4 | 0.2
Natural Lands | C-24 | 6410 | C/D | 0.63 | 53.6 | 0.66 | 0.607 | 0.033 | 0.026 | 13.407 | 10.4056 | 17.2 | 9.4
Natural Lands | C-24 | 6410 | C/D | 0.63 | 53.6 | 0.66 | 0.607 | 0.033 | 0.026 | 1.1589 | 0.89949 | 1.5 | 0.8
Natural Lands | C-24 | 6410 | C/D | 0.63 | 53.6 | 0.66 | 0.607 | 0.033 | 0.026 | 0.15649 | 0.12146 | 0.2 | 0.1
Natural Lands | C-24 | 6410 | C/D | 0.63 | 53.6 | 0.66 | 0.607 | 0.033 | 0.026 | 3.7909 | 2.9423 | 4.9 | 2.7
Natural Lands | C-24 | 6430 | C/D | 0.63 | 53.6 | 0.66 | 0.607 | 0.033 | 0.026 | 0.15022 | 0.11659 | 0.2 | 0.1
Natural Lands | C-24 | 6430 | C/D | 0.63 | 53.6 | 0.66 | 0.607 | 0.033 | 0.026 | 1.0094 | 0.78343 | 1.3 | 0.7
Natural Lands | C-24 | 6430 | A/D | 0.63 | 53.6 | 0.66 | 0.607 | 0.033 | 0.026 | 1.5346 | 1.1911 | 2 | 1.1
Natural Lands | C-24 | 6410 | C/D | 0.63 | 53.6 | 0.66 | 0.607 | 0.033 | 0.026 | 1.0944 | 0.84938 | 1.4 | 0.8
Natural Lands | C-24 | 6430 | C/D | 0.63 | 53.6 | 0.66 | 0.607 | 0.033 | 0.026 | 4.6439 | 3.6043 | 6 | 3.2
Natural Lands | C-24 | 6430 | C/D | 0.63 | 53.6 | 0.66 | 0.607 | 0.033 | 0.026 | 0.2992 | 0.23222 | 0.4 | 0.2
Natural Lands | C-24 | 6172 | C/D | 0.63 | 53.6 | 0.66 | 0.607 | 0.033 | 0.026 | 0.85104 | 0.66052 | 1.1 | 0.6
Natural Lands | C-24 | 6172 | C/D | 0.63 | 53.6 | 0.66 | 0.607 | 0.033 | 0.026 | 3.1714 | 2.4614 | 4.1 | 2.2
Natural Lands | C-24 | 6172 | A | 0.63 | 53.6 | 0.66 | 0.607 | 0.033 | 0.026 | 0.3777 | 0.29315 | 0.5 | 0.3
Natural Lands | C-24 | 6172 | C/D | 0.63 | 53.6 | 0.66 | 0.607 | 0.033 | 0.026 | 2.714 | 2.1065 | 3.5 | 1.9
Natural Lands | C-24 | 6172 | C/D | 0.63 | 53.6 | 0.66 | 0.607 | 0.033 | 0.026 | 0.74633 | 0.57925 | 1 | 0.5
Natural Lands | C-24 | 6172 | C/D | 0.63 | 53.6 | 0.66 | 0.607 | 0.033 | 0.026 | 1.0216 | 0.79291 | 1.3 | 0.7
Natural Lands | C-24 | 6172 | C/D | 0.63 | 53.6 | 0.66 | 0.607 | 0.033 | 0.026 | 3.2374 | 2.5126 | 4.1 | 2.3
Natural Lands | C-24 | 6172 | C/D | 0.63 | 53.6 | 0.66 | 0.607 | 0.033 | 0.026 | 0.43258 | 0.33574 | 0.6 | 0.3
Natural Lands | C-24 | 6172 | C/D | 0.63 | 53.6 | 0.66 | 0.607 | 0.033 | 0.026 | 0.88622 | 0.68783 | 1.1 | 0.6
Natural Lands | C-24 | 6172 | C/D | 0.63 | 53.6 | 0.66 | 0.607 | 0.033 | 0.026 | 0.011178 | 0.0086756 | 0 | 0
Natural Lands | C-24 | 6172 | C/D | 0.63 | 53.6 | 0.66 | 0.607 | 0.033 | 0.026 | 2.7466 | 2.1317 | 3.5 | 1.9
Natural Lands | C-24 | 6172 | C/D | 0.63 | 53.6 | 0.66 | 0.607 | 0.033 | 0.026 | 1.081 | 0.83897 | 1.4 | 0.8
Natural Lands | C-24 | 6172 | C/D | 0.63 | 53.6 | 0.66 | 0.607 | 0.033 | 0.026 | 1.2408 | 0.96302 | 1.6 | 0.9
Natural Lands | C-24 | 6410 | A/D | 0.63 | 53.6 | 0.66 | 0.607 | 0.033 | 0.026 | 0.013853 | 0.010752 | 0 | 0
Natural Lands | C-24 | 6410 | C/D | 0.63 | 53.6 | 0.66 | 0.607 | 0.033 | 0.026 | 1.7785 | 1.3803 | 2.3 | 1.2
Natural Lands | C-24 | 6410 | A/D | 0.63 | 53.6 | 0.66 | 0.607 | 0.033 | 0.026 | 6.9061 | 5.3601 | 8.9 | 4.8
Natural Lands | C-24 | 6410 | C/D | 0.63 | 53.6 | 0.66 | 0.607 | 0.033 | 0.026 | 0.54178 | 0.4205 | 0.7 | 0.4
Natural Lands | C-24 | 6410 | C/D | 0.63 | 53.6 | 0.66 | 0.607 | 0.033 | 0.026 | 3.9456 | 3.0623 | 5.1 | 2.8
Natural Lands | C-24 | 6410 | A/D | 0.63 | 53.6 | 0.66 | 0.607 | 0.033 | 0.026 | 13.239 | 10.2752 | 17 | 9.3
Natural Lands | C-24 | 6410 | A/D | 0.63 | 53.6 | 0.66 | 0.607 | 0.033 | 0.026 | 1.4256 | 1.1064 | 1.8 | 1
Natural Lands | C-24 | 6410 | A/D | 0.63 | 53.6 | 0.66 | 0.607 | 0.033 | 0.026 | 7.7789 | 6.0375 | 10 | 5.4
Natural Lands | C-24 | 6410 | C/D | 0.63 | 53.6 | 0.66 | 0.607 | 0.033 | 0.026 | 4.3929 | 3.4095 | 5.6 | 3.1
Natural Lands | C-24 | 6410 | C/D | 0.63 | 53.6 | 0.66 | 0.607 | 0.033 | 0.026 | 0.25955 | 0.20144 | 0.3 | 0.2
Natural Lands | C-24 | 6410 | A/D | 0.63 | 53.6 | 0.66 | 0.607 | 0.033 | 0.026 | 5.5329 | 4.2943 | 7.1 | 3.9
Natural Lands | C-24 | 6410 | C/D | 0.63 | 53.6 | 0.66 | 0.607 | 0.033 | 0.026 | 0.17548 | 0.1362 | 0.2 | 0.1
Natural Lands | C-24 | 5300 | C/D | 0.63 | 53.6 | 0.66 | 0.505 | 0.068 | 0.053 | 1.7233e-05 | 1.5454e-05 | 0 | 0
Natural Lands | C-24 | 5300 | C/D | 0.63 | 53.6 | 0.66 | 0.505 | 0.068 | 0.053 | 0.16151 | 0.14483 | 0.2 | 0.1
Natural Lands | C-24 | 5300 |  | 0.63 | 53.6 | 0.66 | 0.505 | 0.068 | 0.053 | 4.856 | 4.3545 | 6 | 3.9
Natural Lands | C-24 | 5300 | C/D | 0.63 | 53.6 | 0.66 | 0.505 | 0.068 | 0.053 | 1.169 | 1.0483 | 1.4 | 0.9
Natural Lands | C-24 | 4110 | C/D | 0.63 | 53.6 | 0.66 | 0.691 | 0.036 | 0.262 | 9.6799 | 17.7168 | 33.3 | 7.8
Natural Lands | C-24 | 4110 |  | 0.63 | 53.6 | 0.66 | 0.691 | 0.036 | 0.262 | 0.011428 | 0.020916 | 0 | 0
Natural Lands | C-24 | 4110 | C/D | 0.63 | 53.6 | 0.66 | 0.691 | 0.036 | 0.262 | 0.13375 | 0.2448 | 0.5 | 0.1
Natural Lands | C-24 | 4110 | A/D | 0.63 | 53.6 | 0.66 | 0.691 | 0.036 | 0.262 | 1.7946 | 3.2846 | 6.2 | 1.5
Natural Lands | C-24 | 4110 | A/D | 0.63 | 53.6 | 0.66 | 0.691 | 0.036 | 0.262 | 0.12328 | 0.22563 | 0.4 | 0.1
Natural Lands | C-24 | 4110 | A/D | 0.63 | 53.6 | 0.66 | 0.691 | 0.036 | 0.262 | 5.7098 | 10.4505 | 19.6 | 4.6
Natural Lands | C-24 | 4110 | C/D | 0.63 | 53.6 | 0.66 | 0.691 | 0.036 | 0.262 | 2.6475 | 4.8456 | 9.1 | 2.1
Natural Lands | C-24 | 4110 | A/D | 0.63 | 53.6 | 0.66 | 0.691 | 0.036 | 0.262 | 0.038054 | 0.069649 | 0.1 | 0
Natural Lands | C-24 | 4110 | A/D | 0.63 | 53.6 | 0.66 | 0.691 | 0.036 | 0.262 | 0.42844 | 0.78417 | 1.5 | 0.3
Natural Lands | C-24 | 6430 | A/D | 0.63 | 53.6 | 0.66 | 0.607 | 0.033 | 0.026 | 3.1696 | 2.46 | 4.1 | 2.2
Natural Lands | C-24 | 6430 | B/D | 0.63 | 53.6 | 0.66 | 0.607 | 0.033 | 0.026 | 0.62835 | 0.48768 | 0.8 | 0.4
Natural Lands | C-24 | 6430 | C/D | 0.63 | 53.6 | 0.66 | 0.607 | 0.033 | 0.026 | 0.56793 | 0.44079 | 0.7 | 0.4
Natural Lands | C-24 | 6170 | C/D | 0.63 | 53.6 | 0.66 | 0.607 | 0.033 | 0.026 | 6.2073 | 4.8177 | 8 | 4.3
Natural Lands | C-24 | 6410 | B/D | 0.63 | 53.6 | 0.66 | 0.607 | 0.033 | 0.026 | 0.065512 | 0.050846 | 0.1 | 0
Natural Lands | C-24 | 6410 | A/D | 0.63 | 53.6 | 0.66 | 0.607 | 0.033 | 0.026 | 12.8238 | 9.953 | 16.4 | 9
Natural Lands | C-24 | 6410 | B/D | 0.63 | 53.6 | 0.66 | 0.607 | 0.033 | 0.026 | 0.56735 | 0.44034 | 0.7 | 0.4
Natural Lands | C-24 | 6300 | A/D | 0.63 | 53.6 | 0.66 | 0.607 | 0.033 | 0.026 | 1.4813 | 1.1497 | 1.9 | 1
Natural Lands | C-24 | 6300 | C/D | 0.63 | 53.6 | 0.66 | 0.607 | 0.033 | 0.026 | 4.0141 | 3.1155 | 5.1 | 2.8
Natural Lands | C-24 | 6300 | A/D | 0.63 | 53.6 | 0.66 | 0.607 | 0.033 | 0.026 | 4.1087 | 3.1889 | 5.3 | 2.9
Natural Lands | C-24 | 6172 | A/D | 0.63 | 53.6 | 0.66 | 0.607 | 0.033 | 0.026 | 5.6093 | 4.3536 | 7.2 | 3.9
Natural Lands | C-24 | 6172 | A/D | 0.63 | 53.6 | 0.66 | 0.607 | 0.033 | 0.026 | 0.72973 | 0.56637 | 0.9 | 0.5
Natural Lands | C-24 | 6172 | C/D | 0.63 | 53.6 | 0.66 | 0.607 | 0.033 | 0.026 | 2.3213 | 1.8016 | 3 | 1.6
Natural Lands | C-24 | 6172 | A/D | 0.63 | 53.6 | 0.66 | 0.607 | 0.033 | 0.026 | 0.75702 | 0.58755 | 1 | 0.5
Natural Lands | C-24 | 6172 | A/D | 0.63 | 53.6 | 0.66 | 0.607 | 0.033 | 0.026 | 0.13909 | 0.10796 | 0.2 | 0.1
Natural Lands | C-24 | 6172 | C/D | 0.63 | 53.6 | 0.66 | 0.607 | 0.033 | 0.026 | 0.19639 | 0.15243 | 0.3 | 0.1
Natural Lands | C-24 | 6172 | A/D | 0.63 | 53.6 | 0.66 | 0.607 | 0.033 | 0.026 | 7.523 | 5.8388 | 9.6 | 5.3
Natural Lands | C-24 | 6410 | A/D | 0.63 | 53.6 | 0.66 | 0.607 | 0.033 | 0.026 | 6.1168 | 4.7474 | 7.8 | 4.3
Natural Lands | C-24 | 6410 | D | 0.63 | 53.6 | 0.66 | 0.607 | 0.033 | 0.026 | 0.61051 | 0.47383 | 0.8 | 0.4
Natural Lands | C-24 | 6410 | A/D | 0.63 | 53.6 | 0.66 | 0.607 | 0.033 | 0.026 | 2.3901 | 1.8551 | 3.1 | 1.7
Natural Lands | C-24 | 6410 | C/D | 0.63 | 53.6 | 0.66 | 0.607 | 0.033 | 0.026 | 9.4777 | 7.3559 | 12.1 | 6.6
Natural Lands | C-24 | 6410 | C/D | 0.63 | 53.6 | 0.66 | 0.607 | 0.033 | 0.026 | 1.3699 | 1.0632 | 1.8 | 1
Natural Lands | C-24 | 6410 | C/D | 0.63 | 53.6 | 0.66 | 0.607 | 0.033 | 0.026 | 1.6356 | 1.2694 | 2.1 | 1.1
Natural Lands | C-24 | 6410 | C/D | 0.63 | 53.6 | 0.66 | 0.607 | 0.033 | 0.026 | 0.0047806 | 0.0037104 | 0 | 0
Natural Lands | C-24 | 6172 | C/D | 0.63 | 53.6 | 0.66 | 0.607 | 0.033 | 0.026 | 4.8437 | 3.7594 | 6.2 | 3.4
Natural Lands | C-24 | 6172 | A/D | 0.63 | 53.6 | 0.66 | 0.607 | 0.033 | 0.026 | 0.20132 | 0.15625 | 0.3 | 0.1
Natural Lands | C-24 | 6172 | D | 0.63 | 53.6 | 0.66 | 0.607 | 0.033 | 0.026 | 0.12636 | 0.098072 | 0.2 | 0.1
Natural Lands | C-24 | 6430 | A/D | 0.63 | 53.6 | 0.66 | 0.607 | 0.033 | 0.026 | 4.5839 | 3.5578 | 5.9 | 3.2
Natural Lands | C-24 | 6430 | C/D | 0.63 | 53.6 | 0.66 | 0.607 | 0.033 | 0.026 | 1.0722 | 0.8322 | 1.4 | 0.8
Natural Lands | C-24 | 6430 | C/D | 0.63 | 53.6 | 0.66 | 0.607 | 0.033 | 0.026 | 6.9222 | 5.3726 | 8.9 | 4.8
Natural Lands | C-24 | 6410 | C/D | 0.63 | 53.6 | 0.66 | 0.607 | 0.033 | 0.026 | 2.6227 | 2.0356 | 3.4 | 1.8
Natural Lands | C-24 | 6410 | D | 0.63 | 53.6 | 0.66 | 0.607 | 0.033 | 0.026 | 1.1089 | 0.86063 | 1.4 | 0.8
Natural Lands | C-24 | 6410 | C/D | 0.63 | 53.6 | 0.66 | 0.607 | 0.033 | 0.026 | 0.00028731 | 0.00022299 | 0 | 0
Natural Lands | C-24 | 6410 | C/D | 0.63 | 53.6 | 0.66 | 0.607 | 0.033 | 0.026 | 8.8295 | 6.8529 | 11.3 | 6.2
Natural Lands | C-24 | 6410 | C/D | 0.63 | 53.6 | 0.66 | 0.607 | 0.033 | 0.026 | 2.4192 | 1.8776 | 3.1 | 1.7
Natural Lands | C-24 | 6410 | C/D | 0.63 | 53.6 | 0.66 | 0.607 | 0.033 | 0.026 | 6.0651 | 4.7073 | 7.8 | 4.2
Natural Lands | C-24 | 6410 | A/D | 0.63 | 53.6 | 0.66 | 0.607 | 0.033 | 0.026 | 0.2905 | 0.22546 | 0.4 | 0.2
Natural Lands | C-24 | 6172 | C/D | 0.63 | 53.6 | 0.66 | 0.607 | 0.033 | 0.026 | 1.2599 | 0.97785 | 1.6 | 0.9
Natural Lands | C-24 | 6172 | C/D | 0.63 | 53.6 | 0.66 | 0.607 | 0.033 | 0.026 | 0.38192 | 0.29642 | 0.5 | 0.3
Natural Lands | C-24 | 6430 | C/D | 0.63 | 53.6 | 0.66 | 0.607 | 0.033 | 0.026 | 0.53199 | 0.4129 | 0.7 | 0.4
Natural Lands | C-24 | 6430 | C/D | 0.63 | 53.6 | 0.66 | 0.607 | 0.033 | 0.026 | 0.66681 | 0.51753 | 0.9 | 0.5
Natural Lands | C-24 | 6410 | C/D | 0.63 | 53.6 | 0.66 | 0.607 | 0.033 | 0.026 | 0.10299 | 0.079935 | 0.1 | 0.1
Natural Lands | C-24 | 6410 | C/D | 0.63 | 53.6 | 0.66 | 0.607 | 0.033 | 0.026 | 5.2222 | 4.0531 | 6.7 | 3.7
Natural Lands | C-24 | 6410 | C/D | 0.63 | 53.6 | 0.66 | 0.607 | 0.033 | 0.026 | 4.2401 | 3.2908 | 5.4 | 3
Natural Lands | C-24 | 6172 | C/D | 0.63 | 53.6 | 0.66 | 0.607 | 0.033 | 0.026 | 1.3092 | 1.0161 | 1.7 | 0.9
Natural Lands | C-24 | 6172 | C/D | 0.63 | 53.6 | 0.66 | 0.607 | 0.033 | 0.026 | 0.11956 | 0.092794 | 0.2 | 0.1
Natural Lands | C-24 | 6172 | C/D | 0.63 | 53.6 | 0.66 | 0.607 | 0.033 | 0.026 | 1.8459 | 1.4327 | 2.4 | 1.3
Natural Lands | C-24 | 6430 | C/D | 0.63 | 53.6 | 0.66 | 0.607 | 0.033 | 0.026 | 0.12755 | 0.098993 | 0.2 | 0.1
Natural Lands | C-24 | 6430 | C/D | 0.63 | 53.6 | 0.66 | 0.607 | 0.033 | 0.026 | 0.042035 | 0.032625 | 0.1 | 0
Natural Lands | C-24 | 6430 | C/D | 0.63 | 53.6 | 0.66 | 0.607 | 0.033 | 0.026 | 1.1327 | 0.87916 | 1.5 | 0.8
Natural Lands | C-24 | 6172 | C/D | 0.63 | 53.6 | 0.66 | 0.607 | 0.033 | 0.026 | 2.1332 | 1.6556 | 2.7 | 1.5
Natural Lands | C-24 | 6172 | C/D | 0.63 | 53.6 | 0.66 | 0.607 | 0.033 | 0.026 | 0.017101 | 0.013272 | 0 | 0
Natural Lands | C-24 | 3100 | C/D | 0.63 | 53.6 | 0.66 | 0.691 | 0.036 | 0.262 | 13.0421 | 23.8705 | 44.9 | 10.6
Natural Lands | C-24 | 3100 | C/D | 0.63 | 53.6 | 0.66 | 0.691 | 0.036 | 0.262 | 47.847 | 87.5728 | 164.7 | 38.7
Natural Lands | C-24 | 3100 | C/D | 0.63 | 53.6 | 0.66 | 0.691 | 0.036 | 0.262 | 1.3908 | 2.5455 | 4.8 | 1.1
Natural Lands | C-24 | 3100 | C/D | 0.63 | 53.6 | 0.66 | 0.691 | 0.036 | 0.262 | 0.079572 | 0.14564 | 0.3 | 0.1
Natural Lands | C-24 | 3100 | C/D | 0.63 | 53.6 | 0.66 | 0.691 | 0.036 | 0.262 | 0.0099327 | 0.018179 | 0 | 0
Natural Lands | C-24 | 3200 | A/D | 0.63 | 53.6 | 0.66 | 0.691 | 0.036 | 0.262 | 0.017651 | 0.032306 | 0.1 | 0
Natural Lands | C-24 | 3200 | C/D | 0.63 | 53.6 | 0.66 | 0.691 | 0.036 | 0.262 | 9.2772 | 16.9797 | 31.9 | 7.5
Natural Lands | C-24 | 6410 | C/D | 0.63 | 53.6 | 0.66 | 0.607 | 0.033 | 0.026 | 2.1225 | 1.6473 | 2.7 | 1.5
Natural Lands | C-24 | 6410 | A/D | 0.63 | 53.6 | 0.66 | 0.607 | 0.033 | 0.026 | 2.3192 | 1.8 | 3 | 1.6
Natural Lands | C-24 | 6410 | C/D | 0.63 | 53.6 | 0.66 | 0.607 | 0.033 | 0.026 | 31.2723 | 24.2715 | 40.1 | 21.9
Natural Lands | C-24 | 6410 | C/D | 0.63 | 53.6 | 0.66 | 0.607 | 0.033 | 0.026 | 1.4027 | 1.0886 | 1.8 | 1
Natural Lands | C-24 | 6410 | C/D | 0.63 | 53.6 | 0.66 | 0.607 | 0.033 | 0.026 | 4.6615 | 3.6179 | 6 | 3.3
Natural Lands | C-24 | 6410 | A/D | 0.63 | 53.6 | 0.66 | 0.607 | 0.033 | 0.026 | 0.013568 | 0.010531 | 0 | 0
Natural Lands | C-24 | 6410 | A/D | 0.63 | 53.6 | 0.66 | 0.607 | 0.033 | 0.026 | 6.7282 | 5.222 | 8.6 | 4.7
Natural Lands | C-24 | 6215 | C/D | 0.63 | 53.6 | 0.66 | 0.607 | 0.033 | 0.026 | 5.7993 | 4.5011 | 7.4 | 4.1
Natural Lands | C-24 | 6110 | A/D | 0.63 | 53.6 | 0.66 | 0.607 | 0.033 | 0.026 | 0.0057121 | 0.0044334 | 0 | 0
Natural Lands | C-24 | 6110 | A/D | 0.63 | 53.6 | 0.66 | 0.607 | 0.033 | 0.026 | 2.6261 | 2.0382 | 3.4 | 1.8
Natural Lands | C-24 | 6110 | A/D | 0.63 | 53.6 | 0.66 | 0.607 | 0.033 | 0.026 | 0.037074 | 0.028775 | 0 | 0
Natural Lands | C-24 | 6410 | C/D | 0.63 | 53.6 | 0.66 | 0.607 | 0.033 | 0.026 | 0.67792 | 0.52616 | 0.9 | 0.5
Natural Lands | C-24 | 6410 | A/D | 0.63 | 53.6 | 0.66 | 0.607 | 0.033 | 0.026 | 0.0023747 | 0.0018431 | 0 | 0
Natural Lands | C-24 | 6410 | A/D | 0.63 | 53.6 | 0.66 | 0.607 | 0.033 | 0.026 | 1.4438 | 1.1206 | 1.9 | 1
Natural Lands | C-24 | 6240 | A/D | 0.63 | 53.6 | 0.66 | 0.607 | 0.033 | 0.026 | 5.1296 | 3.9813 | 6.6 | 3.6
Natural Lands | C-24 | 6210 | C/D | 0.63 | 53.6 | 0.66 | 0.607 | 0.033 | 0.026 | 3.2965 | 2.5585 | 4.2 | 2.3
Natural Lands | C-24 | 6210 | C/D | 0.63 | 53.6 | 0.66 | 0.607 | 0.033 | 0.026 | 0.005004 | 0.0038838 | 0 | 0
Natural Lands | C-24 | 6250 | A/D | 0.63 | 53.6 | 0.66 | 0.607 | 0.033 | 0.026 | 18.3716 | 14.2588 | 23.6 | 12.9
Natural Lands | C-24 | 6250 | A/D | 0.63 | 53.6 | 0.66 | 0.607 | 0.033 | 0.026 | 0.3397 | 0.26365 | 0.4 | 0.2
Natural Lands | C-24 | 6250 | C/D | 0.63 | 53.6 | 0.66 | 0.607 | 0.033 | 0.026 | 0.89967 | 0.69826 | 1.2 | 0.6
Natural Lands | C-24 | 6250 | A/D | 0.63 | 53.6 | 0.66 | 0.607 | 0.033 | 0.026 | 0.24463 | 0.18986 | 0.3 | 0.2
Natural Lands | C-24 | 6250 | A/D | 0.63 | 53.6 | 0.66 | 0.607 | 0.033 | 0.026 | 9.907 | 7.6891 | 12.7 | 6.9
Natural Lands | C-24 | 6250 | A/D | 0.63 | 53.6 | 0.66 | 0.607 | 0.033 | 0.026 | 1.6536 | 1.2834 | 2.1 | 1.2
Natural Lands | C-24 | 6250 | D | 0.63 | 53.6 | 0.66 | 0.607 | 0.033 | 0.026 | 7.7852 | 6.0424 | 10 | 5.4
Natural Lands | C-24 | 6410 | A/D | 0.63 | 53.6 | 0.66 | 0.607 | 0.033 | 0.026 | 1.2404 | 0.96269 | 1.6 | 0.9
Natural Lands | C-24 | 6216 | C/D | 0.63 | 53.6 | 0.66 | 0.607 | 0.033 | 0.026 | 4.9321 | 3.828 | 6.3 | 3.5
Natural Lands | C-24 | 6216 | A/D | 0.63 | 53.6 | 0.66 | 0.607 | 0.033 | 0.026 | 0.037603 | 0.029185 | 0 | 0
Natural Lands | C-24 | 6216 | C/D | 0.63 | 53.6 | 0.66 | 0.607 | 0.033 | 0.026 | 0.046651 | 0.036208 | 0.1 | 0
Natural Lands | C-24 | 6216 | C/D | 0.63 | 53.6 | 0.66 | 0.607 | 0.033 | 0.026 | 1.757 | 1.3636 | 2.3 | 1.2
Natural Lands | C-24 | 6410 | C/D | 0.63 | 53.6 | 0.66 | 0.607 | 0.033 | 0.026 | 1.5103 | 1.1722 | 1.9 | 1.1
Natural Lands | C-24 | 6410 | C/D | 0.63 | 53.6 | 0.66 | 0.607 | 0.033 | 0.026 | 3.3522 | 2.6018 | 4.3 | 2.3
Natural Lands | C-24 | 6410 | C/D | 0.63 | 53.6 | 0.66 | 0.607 | 0.033 | 0.026 | 1.0491 | 0.81421 | 1.3 | 0.7
Natural Lands | C-24 | 6410 | C/D | 0.63 | 53.6 | 0.66 | 0.607 | 0.033 | 0.026 | 0.64649 | 0.50176 | 0.8 | 0.5
Natural Lands | C-24 | 6410 | C/D | 0.63 | 53.6 | 0.66 | 0.607 | 0.033 | 0.026 | 3.5255 | 2.7363 | 4.5 | 2.5
Natural Lands | C-24 | 6410 | C/D | 0.63 | 53.6 | 0.66 | 0.607 | 0.033 | 0.026 | 0.0064975 | 0.0050429 | 0 | 0
Natural Lands | C-24 | 6410 | C/D | 0.63 | 53.6 | 0.66 | 0.607 | 0.033 | 0.026 | 0.024628 | 0.019115 | 0 | 0
Natural Lands | C-24 | 6410 | C/D | 0.63 | 53.6 | 0.66 | 0.607 | 0.033 | 0.026 | 8.9964 | 6.9824 | 11.5 | 6.3
Natural Lands | C-24 | 6410 | C/D | 0.63 | 53.6 | 0.66 | 0.607 | 0.033 | 0.026 | 1.4517 | 1.1267 | 1.9 | 1
Natural Lands | C-24 | 6410 | C/D | 0.63 | 53.6 | 0.66 | 0.607 | 0.033 | 0.026 | 0.070757 | 0.054917 | 0.1 | 0
Natural Lands | C-24 | 6410 | C/D | 0.63 | 53.6 | 0.66 | 0.607 | 0.033 | 0.026 | 1.542 | 1.1968 | 2 | 1.1
Natural Lands | C-24 | 6430 | C/D | 0.63 | 53.6 | 0.66 | 0.607 | 0.033 | 0.026 | 7.7999 | 6.0538 | 10 | 5.5
Natural Lands | C-24 | 6430 | C/D | 0.63 | 53.6 | 0.66 | 0.607 | 0.033 | 0.026 | 0.95003 | 0.73735 | 1.2 | 0.7
Natural Lands | C-24 | 6430 | C/D | 0.63 | 53.6 | 0.66 | 0.607 | 0.033 | 0.026 | 0.67876 | 0.52681 | 0.9 | 0.5
Natural Lands | C-24 | 6430 | C/D | 0.63 | 53.6 | 0.66 | 0.607 | 0.033 | 0.026 | 0.1268 | 0.098414 | 0.2 | 0.1
Natural Lands | C-24 | 3100 | C/D | 0.63 | 53.6 | 0.66 | 0.691 | 0.036 | 0.262 | 6.3916 | 11.6982 | 22 | 5.2
Natural Lands | C-24 | 3100 | C/D | 0.63 | 53.6 | 0.66 | 0.691 | 0.036 | 0.262 | 0.014679 | 0.026866 | 0.1 | 0
Natural Lands | C-24 | 3100 | C/D | 0.63 | 53.6 | 0.66 | 0.691 | 0.036 | 0.262 | 11.8787 | 21.7413 | 40.9 | 9.6
Natural Lands | C-24 | 3100 | A/D | 0.63 | 53.6 | 0.66 | 0.691 | 0.036 | 0.262 | 0.83797 | 1.5337 | 2.9 | 0.7
Natural Lands | C-24 | 3100 | A/D | 0.63 | 53.6 | 0.66 | 0.691 | 0.036 | 0.262 | 2.4165 | 4.4229 | 8.3 | 2
Natural Lands | C-24 | 6172 | C/D | 0.63 | 53.6 | 0.66 | 0.607 | 0.033 | 0.026 | 1.2898 | 1.001 | 1.7 | 0.9
Natural Lands | C-24 | 6172 | C/D | 0.63 | 53.6 | 0.66 | 0.607 | 0.033 | 0.026 | 0.0061853 | 0.0048006 | 0 | 0
Natural Lands | C-24 | 3100 | C/D | 0.63 | 53.6 | 0.66 | 0.691 | 0.036 | 0.262 | 6.9251 | 12.6748 | 23.8 | 5.6
Natural Lands | C-24 | 3100 | C/D | 0.63 | 53.6 | 0.66 | 0.691 | 0.036 | 0.262 | 15.8061 | 28.9293 | 54.4 | 12.8
Natural Lands | C-24 | 3100 | A/D | 0.63 | 53.6 | 0.66 | 0.691 | 0.036 | 0.262 | 13.2396 | 24.2319 | 45.6 | 10.7
Natural Lands | C-24 | 3100 | C/D | 0.63 | 53.6 | 0.66 | 0.691 | 0.036 | 0.262 | 33.1673 | 60.7051 | 114.1 | 26.8
Natural Lands | C-24 | 3100 | C/D | 0.63 | 53.6 | 0.66 | 0.691 | 0.036 | 0.262 | 27.2464 | 49.8682 | 93.8 | 22.1
Natural Lands | C-24 | 6410 | C/D | 0.63 | 53.6 | 0.66 | 0.607 | 0.033 | 0.026 | 0.55351 | 0.4296 | 0.7 | 0.4
Natural Lands | C-24 | 6410 | C/D | 0.63 | 53.6 | 0.66 | 0.607 | 0.033 | 0.026 | 0.70111 | 0.54416 | 0.9 | 0.5
Natural Lands | C-24 | 6410 | C/D | 0.63 | 53.6 | 0.66 | 0.607 | 0.033 | 0.026 | 0.85173 | 0.66106 | 1.1 | 0.6
Natural Lands | C-24 | 6410 | C/D | 0.63 | 53.6 | 0.66 | 0.607 | 0.033 | 0.026 | 0.26038 | 0.20209 | 0.3 | 0.2
Natural Lands | C-24 | 4340 | C/D | 0.63 | 53.6 | 0.66 | 0.691 | 0.036 | 0.262 | 2.5034 | 4.5818 | 8.6 | 2
Natural Lands | C-24 | 4340 | C/D | 0.63 | 53.6 | 0.66 | 0.691 | 0.036 | 0.262 | 0.047445 | 0.086836 | 0.2 | 0
Natural Lands | C-24 | 4340 | C/D | 0.63 | 53.6 | 0.66 | 0.691 | 0.036 | 0.262 | 9.8099 | 17.9547 | 33.8 | 7.9
Natural Lands | C-24 | 4340 | C/D | 0.63 | 53.6 | 0.66 | 0.691 | 0.036 | 0.262 | 1.4215 | 2.6017 | 4.9 | 1.2
Natural Lands | C-24 | 4340 | C/D | 0.63 | 53.6 | 0.66 | 0.691 | 0.036 | 0.262 | 0.1616 | 0.29578 | 0.6 | 0.1
Natural Lands | C-24 | 4340 | C/D | 0.63 | 53.6 | 0.66 | 0.691 | 0.036 | 0.262 | 2.4656 | 4.5127 | 8.5 | 2
Natural Lands | C-24 | 4340 | C/D | 0.63 | 53.6 | 0.66 | 0.691 | 0.036 | 0.262 | 0.58869 | 1.0775 | 2 | 0.5
Natural Lands | C-24 | 6410 | A/D | 0.63 | 53.6 | 0.66 | 0.607 | 0.033 | 0.026 | 4.199 | 3.259 | 5.4 | 2.9
Natural Lands | C-24 | 6410 | C/D | 0.63 | 53.6 | 0.66 | 0.607 | 0.033 | 0.026 | 0.88817 | 0.68934 | 1.1 | 0.6
Natural Lands | C-24 | 4110 | C/D | 0.63 | 53.6 | 0.66 | 0.691 | 0.036 | 0.262 | 0.0038114 | 0.0069759 | 0 | 0
Natural Lands | C-24 | 4110 | A/D | 0.63 | 53.6 | 0.66 | 0.691 | 0.036 | 0.262 | 0.16129 | 0.2952 | 0.6 | 0.1
Natural Lands | C-24 | 4110 | C/D | 0.63 | 53.6 | 0.66 | 0.691 | 0.036 | 0.262 | 26.499 | 48.5002 | 91.2 | 21.4
Natural Lands | C-24 | 4110 | C/D | 0.63 | 53.6 | 0.66 | 0.691 | 0.036 | 0.262 | 11.6052 | 21.2407 | 39.9 | 9.4
Natural Lands | C-24 | 4110 | A/D | 0.63 | 53.6 | 0.66 | 0.691 | 0.036 | 0.262 | 0.12895 | 0.23602 | 0.4 | 0.1
Natural Lands | C-24 | 4110 | A/D | 0.63 | 53.6 | 0.66 | 0.691 | 0.036 | 0.262 | 0.18362 | 0.33608 | 0.6 | 0.1
Natural Lands | C-24 | 4110 | C/D | 0.63 | 53.6 | 0.66 | 0.691 | 0.036 | 0.262 | 1.7954 | 3.286 | 6.2 | 1.5
Natural Lands | C-24 | 6215 |  | 0.63 | 53.6 | 0.66 | 0.607 | 0.033 | 0.026 | 1.3387 | 1.039 | 1.7 | 0.9
Natural Lands | C-24 | 6215 | A/D | 0.63 | 53.6 | 0.66 | 0.607 | 0.033 | 0.026 | 0.0095526 | 0.0074141 | 0 | 0
Natural Lands | C-24 | 6215 | B/D | 0.63 | 53.6 | 0.66 | 0.607 | 0.033 | 0.026 | 0.07916 | 0.061439 | 0.1 | 0.1
Natural Lands | C-24 | 6110 | B/D | 0.63 | 53.6 | 0.66 | 0.607 | 0.033 | 0.026 | 1.8128 | 1.4069 | 2.3 | 1.3
Natural Lands | C-24 | 6110 | C/D | 0.63 | 53.6 | 0.66 | 0.607 | 0.033 | 0.026 | 0.82486 | 0.6402 | 1.1 | 0.6
Natural Lands | C-24 | 6410 | A/D | 0.63 | 53.6 | 0.66 | 0.607 | 0.033 | 0.026 | 1.2458 | 0.96691 | 1.6 | 0.9
Natural Lands | C-24 | 6172 | A/D | 0.63 | 53.6 | 0.66 | 0.607 | 0.033 | 0.026 | 0.60621 | 0.4705 | 0.8 | 0.4
Natural Lands | C-24 | 6172 | A/D | 0.63 | 53.6 | 0.66 | 0.607 | 0.033 | 0.026 | 0.018202 | 0.014127 | 0 | 0
Natural Lands | C-24 | 6172 | A/D | 0.63 | 53.6 | 0.66 | 0.607 | 0.033 | 0.026 | 5.1668 | 4.0101 | 6.6 | 3.6
Natural Lands | C-24 | 6170 | A/D | 0.63 | 53.6 | 0.66 | 0.607 | 0.033 | 0.026 | 5.007 | 3.8861 | 6.4 | 3.5
Natural Lands | C-24 | 6215 | C/D | 0.63 | 53.6 | 0.66 | 0.607 | 0.033 | 0.026 | 0.86122 | 0.66842 | 1.1 | 0.6
Natural Lands | C-24 | 6215 | B/D | 0.63 | 53.6 | 0.66 | 0.607 | 0.033 | 0.026 | 1.6364 | 1.27 | 2.1 | 1.1
Natural Lands | C-24 | 6215 | B/D | 0.63 | 53.6 | 0.66 | 0.607 | 0.033 | 0.026 | 0.080333 | 0.062349 | 0.1 | 0.1
Natural Lands | C-24 | 6410 | C/D | 0.63 | 53.6 | 0.66 | 0.607 | 0.033 | 0.026 | 1.5828 | 1.2285 | 2 | 1.1
Natural Lands | C-24 | 6410 | A/D | 0.63 | 53.6 | 0.66 | 0.607 | 0.033 | 0.026 | 0.56647 | 0.43966 | 0.7 | 0.4
Natural Lands | C-24 | 6410 | C/D | 0.63 | 53.6 | 0.66 | 0.607 | 0.033 | 0.026 | 0.1365 | 0.10594 | 0.2 | 0.1
Natural Lands | C-24 | 6410 | C/D | 0.63 | 53.6 | 0.66 | 0.607 | 0.033 | 0.026 | 12.0452 | 9.3487 | 15.4 | 8.4
Natural Lands | C-24 | 6410 | C/D | 0.63 | 53.6 | 0.66 | 0.607 | 0.033 | 0.026 | 1.5702 | 1.2187 | 2 | 1.1
Natural Lands | C-24 | 6410 | B/D | 0.63 | 53.6 | 0.66 | 0.607 | 0.033 | 0.026 | 10.1879 | 7.9072 | 13.1 | 7.1
Natural Lands | C-24 | 6410 | C/D | 0.63 | 53.6 | 0.66 | 0.607 | 0.033 | 0.026 | 0.46909 | 0.36408 | 0.6 | 0.3
Natural Lands | C-24 | 6410 | C/D | 0.63 | 53.6 | 0.66 | 0.607 | 0.033 | 0.026 | 8.3102 | 6.4498 | 10.7 | 5.8
Natural Lands | C-24 | 6410 | C/D | 0.63 | 53.6 | 0.66 | 0.607 | 0.033 | 0.026 | 4.1217 | 3.199 | 5.3 | 2.9
Natural Lands | C-24 | 6410 | A/D | 0.63 | 53.6 | 0.66 | 0.607 | 0.033 | 0.026 | 3.8442 | 2.9836 | 4.9 | 2.7
Natural Lands | C-24 | 6172 | A/D | 0.63 | 53.6 | 0.66 | 0.607 | 0.033 | 0.026 | 3.5461 | 2.7523 | 4.5 | 2.5
Natural Lands | C-24 | 6172 | C/D | 0.63 | 53.6 | 0.66 | 0.607 | 0.033 | 0.026 | 0.35653 | 0.27672 | 0.5 | 0.2
Natural Lands | C-24 | 6410 | C/D | 0.63 | 53.6 | 0.66 | 0.607 | 0.033 | 0.026 | 0.21238 | 0.16484 | 0.3 | 0.1
Natural Lands | C-24 | 6410 | C/D | 0.63 | 53.6 | 0.66 | 0.607 | 0.033 | 0.026 | 7.0757 | 5.4916 | 9.1 | 5
Natural Lands | C-24 | 6410 | C/D | 0.63 | 53.6 | 0.66 | 0.607 | 0.033 | 0.026 | 0.95397 | 0.7404 | 1.2 | 0.7
Natural Lands | C-24 | 6430 | A/D | 0.63 | 53.6 | 0.66 | 0.607 | 0.033 | 0.026 | 2.3685 | 1.8383 | 3 | 1.7
Natural Lands | C-24 | 6410 | C/D | 0.63 | 53.6 | 0.66 | 0.607 | 0.033 | 0.026 | 0.34752 | 0.26972 | 0.4 | 0.2
Natural Lands | C-24 | 6410 | C/D | 0.63 | 53.6 | 0.66 | 0.607 | 0.033 | 0.026 | 2.4632 | 1.9118 | 3.2 | 1.7
Natural Lands | C-24 | 6410 | C/D | 0.63 | 53.6 | 0.66 | 0.607 | 0.033 | 0.026 | 0.21441 | 0.16641 | 0.3 | 0.2
Natural Lands | C-24 | 6410 | C/D | 0.63 | 53.6 | 0.66 | 0.607 | 0.033 | 0.026 | 1.5479 | 1.2014 | 2 | 1.1
Natural Lands | C-24 | 6410 | C/D | 0.63 | 53.6 | 0.66 | 0.607 | 0.033 | 0.026 | 23.5163 | 18.2518 | 30.1 | 16.5
Natural Lands | C-24 | 6410 | C/D | 0.63 | 53.6 | 0.66 | 0.607 | 0.033 | 0.026 | 0.4065 | 0.3155 | 0.5 | 0.3
Natural Lands | C-24 | 6410 | C/D | 0.63 | 53.6 | 0.66 | 0.607 | 0.033 | 0.026 | 0.73952 | 0.57396 | 0.9 | 0.5
Natural Lands | C-24 | 6410 | C/D | 0.63 | 53.6 | 0.66 | 0.607 | 0.033 | 0.026 | 0.19144 | 0.14859 | 0.2 | 0.1
Natural Lands | C-24 | 6410 | C/D | 0.63 | 53.6 | 0.66 | 0.607 | 0.033 | 0.026 | 1.7283 | 1.3414 | 2.2 | 1.2
Natural Lands | C-24 | 6410 | C/D | 0.63 | 53.6 | 0.66 | 0.607 | 0.033 | 0.026 | 0.010345 | 0.0080289 | 0 | 0
Natural Lands | C-24 | 6430 | C/D | 0.63 | 53.6 | 0.66 | 0.607 | 0.033 | 0.026 | 0.11604 | 0.09006 | 0.1 | 0.1
Natural Lands | C-24 | 6430 | C/D | 0.63 | 53.6 | 0.66 | 0.607 | 0.033 | 0.026 | 0.031192 | 0.024209 | 0 | 0
Natural Lands | C-24 | 6430 | C/D | 0.63 | 53.6 | 0.66 | 0.607 | 0.033 | 0.026 | 18.6973 | 14.5116 | 24 | 13.1
Natural Lands | C-24 | 6430 | C/D | 0.63 | 53.6 | 0.66 | 0.607 | 0.033 | 0.026 | 0.028187 | 0.021876 | 0 | 0
Natural Lands | C-24 | 6430 | C/D | 0.63 | 53.6 | 0.66 | 0.607 | 0.033 | 0.026 | 0.47429 | 0.36811 | 0.6 | 0.3
Natural Lands | C-24 | 6430 | C/D | 0.63 | 53.6 | 0.66 | 0.607 | 0.033 | 0.026 | 0.74344 | 0.57701 | 1 | 0.5
Natural Lands | C-24 | 6430 | C/D | 0.63 | 53.6 | 0.66 | 0.607 | 0.033 | 0.026 | 1.1524 | 0.89438 | 1.5 | 0.8
Natural Lands | C-24 | 6430 | C/D | 0.63 | 53.6 | 0.66 | 0.607 | 0.033 | 0.026 | 0.25779 | 0.20008 | 0.3 | 0.2
Natural Lands | C-24 | 6430 | C/D | 0.63 | 53.6 | 0.66 | 0.607 | 0.033 | 0.026 | 13.6397 | 10.5863 | 17.5 | 9.5
Natural Lands | C-24 | 6430 | C/D | 0.63 | 53.6 | 0.66 | 0.607 | 0.033 | 0.026 | 1.3934 | 1.0815 | 1.8 | 1
Natural Lands | C-24 | 6410 | C/D | 0.63 | 53.6 | 0.66 | 0.607 | 0.033 | 0.026 | 1.2994 | 1.0085 | 1.7 | 0.9
Natural Lands | C-24 | 6410 | C/D | 0.63 | 53.6 | 0.66 | 0.607 | 0.033 | 0.026 | 0.60057 | 0.46612 | 0.8 | 0.4
Natural Lands | C-24 | 6410 | C/D | 0.63 | 53.6 | 0.66 | 0.607 | 0.033 | 0.026 | 1.5429 | 1.1975 | 2 | 1.1
Natural Lands | C-24 | 6410 | C/D | 0.63 | 53.6 | 0.66 | 0.607 | 0.033 | 0.026 | 7.3411e-05 | 5.6977e-05 | 0 | 0
Natural Lands | C-24 | 6410 | C/D | 0.63 | 53.6 | 0.66 | 0.607 | 0.033 | 0.026 | 0.66423 | 0.51553 | 0.9 | 0.5
Natural Lands | C-24 | 6410 | D | 0.63 | 53.6 | 0.66 | 0.607 | 0.033 | 0.026 | 0.029295 | 0.022737 | 0 | 0
Natural Lands | C-24 | 6410 | C/D | 0.63 | 53.6 | 0.66 | 0.607 | 0.033 | 0.026 | 12.6961 | 9.8538 | 16.3 | 8.9
Natural Lands | C-24 | 6410 | C/D | 0.63 | 53.6 | 0.66 | 0.607 | 0.033 | 0.026 | 0.36485 | 0.28317 | 0.5 | 0.3
Natural Lands | C-24 | 6410 | D | 0.63 | 53.6 | 0.66 | 0.607 | 0.033 | 0.026 | 2.2315 | 1.732 | 2.9 | 1.6
Natural Lands | C-24 | 6410 | A/D | 0.63 | 53.6 | 0.66 | 0.607 | 0.033 | 0.026 | 1.3253 | 1.0286 | 1.7 | 0.9
Natural Lands | C-24 | 6410 | C/D | 0.63 | 53.6 | 0.66 | 0.607 | 0.033 | 0.026 | 0.061104 | 0.047425 | 0.1 | 0
Natural Lands | C-24 | 6410 | C/D | 0.63 | 53.6 | 0.66 | 0.607 | 0.033 | 0.026 | 17.0296 | 13.2173 | 21.8 | 11.9
Natural Lands | C-24 | 6410 | C/D | 0.63 | 53.6 | 0.66 | 0.607 | 0.033 | 0.026 | 0.9635 | 0.7478 | 1.2 | 0.7
Natural Lands | C-24 | 6410 | C/D | 0.63 | 53.6 | 0.66 | 0.607 | 0.033 | 0.026 | 0.0011084 | 0.00086028 | 0 | 0
Natural Lands | C-24 | 6410 | A/D | 0.63 | 53.6 | 0.66 | 0.607 | 0.033 | 0.026 | 0.46567 | 0.36142 | 0.6 | 0.3
Natural Lands | C-24 | 6410 | A/D | 0.63 | 53.6 | 0.66 | 0.607 | 0.033 | 0.026 | 1.275 | 0.98957 | 1.6 | 0.9
Natural Lands | C-24 | 6430 | C/D | 0.63 | 53.6 | 0.66 | 0.607 | 0.033 | 0.026 | 8.0463 | 6.245 | 10.3 | 5.6
Natural Lands | C-24 | 6430 | C/D | 0.63 | 53.6 | 0.66 | 0.607 | 0.033 | 0.026 | 1.118 | 0.86769 | 1.4 | 0.8
Natural Lands | C-24 | 6430 | C/D | 0.63 | 53.6 | 0.66 | 0.607 | 0.033 | 0.026 | 6.4177 | 4.981 | 8.2 | 4.5
Natural Lands | C-24 | 6430 | C/D | 0.63 | 53.6 | 0.66 | 0.607 | 0.033 | 0.026 | 1.5068 | 1.1695 | 1.9 | 1.1
Natural Lands | C-24 | 5300 | A/D | 0.63 | 53.6 | 0.66 | 0.505 | 0.068 | 0.053 | 1.4172 | 1.2709 | 1.7 | 1.1
Natural Lands | C-24 | 5300 | A/D | 0.63 | 53.6 | 0.66 | 0.505 | 0.068 | 0.053 | 1.4404 | 1.2916 | 1.8 | 1.1
Natural Lands | C-24 | 6430 | B/D | 0.63 | 53.6 | 0.66 | 0.607 | 0.033 | 0.026 | 0.00010087 | 7.8291e-05 | 0 | 0
Natural Lands | C-24 | 6430 | A/D | 0.63 | 53.6 | 0.66 | 0.607 | 0.033 | 0.026 | 0.61145 | 0.47457 | 0.8 | 0.4
Natural Lands | C-24 | 6430 | A/D | 0.63 | 53.6 | 0.66 | 0.607 | 0.033 | 0.026 | 8.4125 | 6.5292 | 10.8 | 5.9
Natural Lands | C-24 | 6172 | C/D | 0.63 | 53.6 | 0.66 | 0.607 | 0.033 | 0.026 | 7.958 | 6.1765 | 10.2 | 5.6
Natural Lands | C-24 | 6216 | A/D | 0.63 | 53.6 | 0.66 | 0.607 | 0.033 | 0.026 | 0.058539 | 0.045434 | 0.1 | 0
Natural Lands | C-24 | 6216 | C/D | 0.63 | 53.6 | 0.66 | 0.607 | 0.033 | 0.026 | 42.2006 | 32.7533 | 54.1 | 29.5
Natural Lands | C-24 | 6410 | B/D | 0.63 | 53.6 | 0.66 | 0.607 | 0.033 | 0.026 | 0.4146 | 0.32179 | 0.5 | 0.3
Natural Lands | C-24 | 6410 | A/D | 0.63 | 53.6 | 0.66 | 0.607 | 0.033 | 0.026 | 1.9625 | 1.5231 | 2.5 | 1.4
Natural Lands | C-24 | 6410 | C/D | 0.63 | 53.6 | 0.66 | 0.607 | 0.033 | 0.026 | 1.3765 | 1.0684 | 1.8 | 1
Natural Lands | C-24 | 6410 | C/D | 0.63 | 53.6 | 0.66 | 0.607 | 0.033 | 0.026 | 2.4022 | 1.8645 | 3.1 | 1.7
Natural Lands | C-24 | 6410 | C/D | 0.63 | 53.6 | 0.66 | 0.607 | 0.033 | 0.026 | 0.0019399 | 0.0015056 | 0 | 0
Natural Lands | C-24 | 6172 | A/D | 0.63 | 53.6 | 0.66 | 0.607 | 0.033 | 0.026 | 0.53623 | 0.41618 | 0.7 | 0.4
Natural Lands | C-24 | 6172 | A/D | 0.63 | 53.6 | 0.66 | 0.607 | 0.033 | 0.026 | 1.139 | 0.88404 | 1.5 | 0.8
Natural Lands | C-24 | 6170 | A/D | 0.63 | 53.6 | 0.66 | 0.607 | 0.033 | 0.026 | 2.0271 | 1.5733 | 2.6 | 1.4
Natural Lands | C-24 | 6170 | A/D | 0.63 | 53.6 | 0.66 | 0.607 | 0.033 | 0.026 | 0.024555 | 0.019058 | 0 | 0
Natural Lands | C-24 | 6170 | A/D | 0.63 | 53.6 | 0.66 | 0.607 | 0.033 | 0.026 | 2.8029 | 2.1754 | 3.6 | 2
Natural Lands | C-24 | 6170 | A/D | 0.63 | 53.6 | 0.66 | 0.607 | 0.033 | 0.026 | 0.22443 | 0.17419 | 0.3 | 0.2
Natural Lands | C-24 | 6170 | C/D | 0.63 | 53.6 | 0.66 | 0.607 | 0.033 | 0.026 | 0.76816 | 0.59619 | 1 | 0.5
Natural Lands | C-24 | 6170 | B/D | 0.63 | 53.6 | 0.66 | 0.607 | 0.033 | 0.026 | 0.0029022 | 0.0022525 | 0 | 0
Natural Lands | C-24 | 6170 | B/D | 0.63 | 53.6 | 0.66 | 0.607 | 0.033 | 0.026 | 1.5335 | 1.1902 | 2 | 1.1
Natural Lands | C-24 | 6170 | C/D | 0.63 | 53.6 | 0.66 | 0.607 | 0.033 | 0.026 | 0.0032739 | 0.002541 | 0 | 0
Natural Lands | C-24 | 6170 | C/D | 0.63 | 53.6 | 0.66 | 0.607 | 0.033 | 0.026 | 6.1209 | 4.7506 | 7.8 | 4.3
Natural Lands | C-24 | 6170 | A/D | 0.63 | 53.6 | 0.66 | 0.607 | 0.033 | 0.026 | 0.16081 | 0.12481 | 0.2 | 0.1
Natural Lands | C-24 | 6170 | C/D | 0.63 | 53.6 | 0.66 | 0.607 | 0.033 | 0.026 | 27.2755 | 21.1694 | 35 | 19.1
Natural Lands | C-24 | 6410 | A/D | 0.63 | 53.6 | 0.66 | 0.607 | 0.033 | 0.026 | 6.8497 | 5.3163 | 8.8 | 4.8
Natural Lands | C-24 | 6410 | C/D | 0.63 | 53.6 | 0.66 | 0.607 | 0.033 | 0.026 | 0.22203 | 0.17233 | 0.3 | 0.2
Natural Lands | C-24 | 6410 | A/D | 0.63 | 53.6 | 0.66 | 0.607 | 0.033 | 0.026 | 0.024926 | 0.019346 | 0 | 0
Natural Lands | C-24 | 6215 | C/D | 0.63 | 53.6 | 0.66 | 0.607 | 0.033 | 0.026 | 6.1784 | 4.7953 | 7.9 | 4.3
Natural Lands | C-24 | 6215 | A/D | 0.63 | 53.6 | 0.66 | 0.607 | 0.033 | 0.026 | 0.17961 | 0.1394 | 0.2 | 0.1
Natural Lands | C-24 | 6215 | A/D | 0.63 | 53.6 | 0.66 | 0.607 | 0.033 | 0.026 | 0.13918 | 0.10802 | 0.2 | 0.1
Natural Lands | C-24 | 6215 | C/D | 0.63 | 53.6 | 0.66 | 0.607 | 0.033 | 0.026 | 0.9221 | 0.71567 | 1.2 | 0.6
Natural Lands | C-24 | 5120 | A/D | 0.63 | 53.6 | 0.66 | 0.505 | 0.068 | 0.053 | 0.43557 | 0.39059 | 0.5 | 0.3
Natural Lands | C-24 | 5120 | C/D | 0.63 | 53.6 | 0.66 | 0.505 | 0.068 | 0.053 | 0.68179 | 0.61138 | 0.8 | 0.5
Natural Lands | C-24 | 5120 | C/D | 0.63 | 53.6 | 0.66 | 0.505 | 0.068 | 0.053 | 2.7695 | 2.4835 | 3.4 | 2.2
Natural Lands | C-24 | 5120 | A/D | 0.63 | 53.6 | 0.66 | 0.505 | 0.068 | 0.053 | 0.38255 | 0.34305 | 0.5 | 0.3
Natural Lands | C-24 | 6172 | C/D | 0.63 | 53.6 | 0.66 | 0.607 | 0.033 | 0.026 | 0.030273 | 0.023496 | 0 | 0
Natural Lands | C-24 | 6172 | C/D | 0.63 | 53.6 | 0.66 | 0.607 | 0.033 | 0.026 | 0.43327 | 0.33627 | 0.6 | 0.3
Natural Lands | C-24 | 6172 | B/D | 0.63 | 53.6 | 0.66 | 0.607 | 0.033 | 0.026 | 0.16372 | 0.12707 | 0.2 | 0.1
Natural Lands | C-24 | 6172 | C/D | 0.63 | 53.6 | 0.66 | 0.607 | 0.033 | 0.026 | 4.633 | 3.5958 | 5.9 | 3.2
Natural Lands | C-24 | 6410 | C/D | 0.63 | 53.6 | 0.66 | 0.607 | 0.033 | 0.026 | 3.3507 | 2.6006 | 4.3 | 2.3
Natural Lands | C-24 | 6410 | C/D | 0.63 | 53.6 | 0.66 | 0.607 | 0.033 | 0.026 | 0.11908 | 0.092423 | 0.2 | 0.1
Natural Lands | C-24 | 6430 | D | 0.63 | 53.6 | 0.66 | 0.607 | 0.033 | 0.026 | 0.38054 | 0.29535 | 0.5 | 0.3
Natural Lands | C-24 | 6430 | A/D | 0.63 | 53.6 | 0.66 | 0.607 | 0.033 | 0.026 | 0.94297 | 0.73187 | 1.2 | 0.7
Natural Lands | C-24 | 6430 | C/D | 0.63 | 53.6 | 0.66 | 0.607 | 0.033 | 0.026 | 0.023661 | 0.018364 | 0 | 0
Natural Lands | C-24 | 6430 | A/D | 0.63 | 53.6 | 0.66 | 0.607 | 0.033 | 0.026 | 0.23169 | 0.17983 | 0.3 | 0.2
Natural Lands | C-24 | 6430 | C/D | 0.63 | 53.6 | 0.66 | 0.607 | 0.033 | 0.026 | 16.1965 | 12.5706 | 20.8 | 11.3
Natural Lands | C-24 | 6430 | A/D | 0.63 | 53.6 | 0.66 | 0.607 | 0.033 | 0.026 | 9.0738 | 7.0425 | 11.6 | 6.3
Natural Lands | C-24 | 6430 | D | 0.63 | 53.6 | 0.66 | 0.607 | 0.033 | 0.026 | 2.5579 | 1.9853 | 3.3 | 1.8
Natural Lands | C-24 | 6410 | A/D | 0.63 | 53.6 | 0.66 | 0.607 | 0.033 | 0.026 | 0.0055421 | 0.0043014 | 0 | 0
Natural Lands | C-24 | 6410 | C/D | 0.63 | 53.6 | 0.66 | 0.607 | 0.033 | 0.026 | 0.37559 | 0.29151 | 0.5 | 0.3
Natural Lands | C-24 | 6410 | C/D | 0.63 | 53.6 | 0.66 | 0.607 | 0.033 | 0.026 | 1.9809 | 1.5374 | 2.5 | 1.4
Natural Lands | C-24 | 6215 | C/D | 0.63 | 53.6 | 0.66 | 0.607 | 0.033 | 0.026 | 0.85156 | 0.66092 | 1.1 | 0.6
Natural Lands | C-24 | 6215 | A/D | 0.63 | 53.6 | 0.66 | 0.607 | 0.033 | 0.026 | 0.90833 | 0.70498 | 1.2 | 0.6
Natural Lands | C-24 | 6430 | C/D | 0.63 | 53.6 | 0.66 | 0.607 | 0.033 | 0.026 | 1.2801 | 0.9935 | 1.6 | 0.9
Natural Lands | C-24 | 6430 | A/D | 0.63 | 53.6 | 0.66 | 0.607 | 0.033 | 0.026 | 0.31458 | 0.24415 | 0.4 | 0.2
Natural Lands | C-24 | 6172 | C/D | 0.63 | 53.6 | 0.66 | 0.607 | 0.033 | 0.026 | 2.3657 | 1.8361 | 3 | 1.7
Natural Lands | C-24 | 6172 | C/D | 0.63 | 53.6 | 0.66 | 0.607 | 0.033 | 0.026 | 0.29491 | 0.22889 | 0.4 | 0.2
Natural Lands | C-24 | 6410 | C/D | 0.63 | 53.6 | 0.66 | 0.607 | 0.033 | 0.026 | 0.66677 | 0.5175 | 0.9 | 0.5
Natural Lands | C-24 | 6172 | C/D | 0.63 | 53.6 | 0.66 | 0.607 | 0.033 | 0.026 | 0.3554 | 0.27584 | 0.5 | 0.2
Natural Lands | C-24 | 6172 | C/D | 0.63 | 53.6 | 0.66 | 0.607 | 0.033 | 0.026 | 3.1798 | 2.4679 | 4.1 | 2.2
Natural Lands | C-24 | 6172 | C/D | 0.63 | 53.6 | 0.66 | 0.607 | 0.033 | 0.026 | 0.0064922 | 0.0050388 | 0 | 0
Natural Lands | C-24 | 6170 | C/D | 0.63 | 53.6 | 0.66 | 0.607 | 0.033 | 0.026 | 2.4561 | 1.9063 | 3.1 | 1.7
Natural Lands | C-24 | 6170 | B/D | 0.63 | 53.6 | 0.66 | 0.607 | 0.033 | 0.026 | 6.1617 | 4.7823 | 7.9 | 4.3
Natural Lands | C-24 | 6170 | C/D | 0.63 | 53.6 | 0.66 | 0.607 | 0.033 | 0.026 | 0.022587 | 0.017531 | 0 | 0
Natural Lands | C-24 | 6170 | C/D | 0.63 | 53.6 | 0.66 | 0.607 | 0.033 | 0.026 | 0.26582 | 0.20631 | 0.3 | 0.2
Natural Lands | C-24 | 6170 | C/D | 0.63 | 53.6 | 0.66 | 0.607 | 0.033 | 0.026 | 1.0784 | 0.83696 | 1.4 | 0.8
Natural Lands | C-24 | 6170 | B/D | 0.63 | 53.6 | 0.66 | 0.607 | 0.033 | 0.026 | 6.2646 | 4.8621 | 8 | 4.4
Natural Lands | C-24 | 6170 | C/D | 0.63 | 53.6 | 0.66 | 0.607 | 0.033 | 0.026 | 0.0073778 | 0.0057262 | 0 | 0
Natural Lands | C-24 | 6430 | C/D | 0.63 | 53.6 | 0.66 | 0.607 | 0.033 | 0.026 | 0.095404 | 0.074046 | 0.1 | 0.1
Natural Lands | C-24 | 6430 | C/D | 0.63 | 53.6 | 0.66 | 0.607 | 0.033 | 0.026 | 5.307 | 4.119 | 6.8 | 3.7
Natural Lands | C-24 | 6172 | C/D | 0.63 | 53.6 | 0.66 | 0.607 | 0.033 | 0.026 | 0.78476 | 0.60908 | 1 | 0.5
Natural Lands | C-24 | 6172 | C/D | 0.63 | 53.6 | 0.66 | 0.607 | 0.033 | 0.026 | 0.38463 | 0.29852 | 0.5 | 0.3
Natural Lands | C-24 | 6172 | C/D | 0.63 | 53.6 | 0.66 | 0.607 | 0.033 | 0.026 | 0.036595 | 0.028403 | 0 | 0
Natural Lands | C-24 | 6172 | B/D | 0.63 | 53.6 | 0.66 | 0.607 | 0.033 | 0.026 | 0.35851 | 0.27825 | 0.5 | 0.3
Natural Lands | C-24 | 6172 | C/D | 0.63 | 53.6 | 0.66 | 0.607 | 0.033 | 0.026 | 1.9957 | 1.5489 | 2.6 | 1.4
Natural Lands | C-24 | 6172 | C/D | 0.63 | 53.6 | 0.66 | 0.607 | 0.033 | 0.026 | 0.099138 | 0.076945 | 0.1 | 0.1
Natural Lands | C-24 | 6172 | C/D | 0.63 | 53.6 | 0.66 | 0.607 | 0.033 | 0.026 | 3.8042 | 2.9526 | 4.9 | 2.7
Natural Lands | C-24 | 6172 | C/D | 0.63 | 53.6 | 0.66 | 0.607 | 0.033 | 0.026 | 0.69458 | 0.53909 | 0.9 | 0.5
Natural Lands | C-24 | 6172 | C/D | 0.63 | 53.6 | 0.66 | 0.607 | 0.033 | 0.026 | 0.17157 | 0.13316 | 0.2 | 0.1
Natural Lands | C-24 | 6172 | C/D | 0.63 | 53.6 | 0.66 | 0.607 | 0.033 | 0.026 | 0.11452 | 0.088883 | 0.1 | 0.1
Natural Lands | C-24 | 6172 | C/D | 0.63 | 53.6 | 0.66 | 0.607 | 0.033 | 0.026 | 4.0528 | 3.1455 | 5.2 | 2.8
Natural Lands | C-24 | 6410 | C/D | 0.63 | 53.6 | 0.66 | 0.607 | 0.033 | 0.026 | 4.2544 | 3.302 | 5.5 | 3
Natural Lands | C-24 | 6410 | C/D | 0.63 | 53.6 | 0.66 | 0.607 | 0.033 | 0.026 | 0.035988 | 0.027932 | 0 | 0
Natural Lands | C-24 | 6410 | C/D | 0.63 | 53.6 | 0.66 | 0.607 | 0.033 | 0.026 | 0.13099 | 0.10167 | 0.2 | 0.1
Natural Lands | C-24 | 6430 | C/D | 0.63 | 53.6 | 0.66 | 0.607 | 0.033 | 0.026 | 1.0895 | 0.84559 | 1.4 | 0.8
Natural Lands | C-24 | 4110 | C/D | 0.63 | 53.6 | 0.66 | 0.691 | 0.036 | 0.262 | 6.4998 | 11.8963 | 22.4 | 5.3
Natural Lands | C-24 | 4110 | D | 0.63 | 53.6 | 0.66 | 0.691 | 0.036 | 0.262 | 1.8233 | 3.337 | 6.3 | 1.5
Natural Lands | C-24 | 4110 | C/D | 0.63 | 53.6 | 0.66 | 0.691 | 0.036 | 0.262 | 29.8784 | 54.6855 | 102.8 | 24.2
Natural Lands | C-24 | 4110 | A/D | 0.63 | 53.6 | 0.66 | 0.691 | 0.036 | 0.262 | 4.8465 | 8.8704 | 16.7 | 3.9
Natural Lands | C-24 | 4110 | C/D | 0.63 | 53.6 | 0.66 | 0.691 | 0.036 | 0.262 | 0.32051 | 0.58662 | 1.1 | 0.3
Natural Lands | C-24 | 6410 | C/D | 0.63 | 53.6 | 0.66 | 0.607 | 0.033 | 0.026 | 1.6951 | 1.3156 | 2.2 | 1.2
Natural Lands | C-24 | 6410 | C/D | 0.63 | 53.6 | 0.66 | 0.607 | 0.033 | 0.026 | 0.022716 | 0.017631 | 0 | 0
Natural Lands | C-24 | 5300 | C/D | 0.63 | 53.6 | 0.66 | 0.505 | 0.068 | 0.053 | 0.029425 | 0.026386 | 0 | 0
Natural Lands | C-24 | 5300 | C/D | 0.63 | 53.6 | 0.66 | 0.505 | 0.068 | 0.053 | 2.7161 | 2.4356 | 3.3 | 2.2
Natural Lands | C-24 | 3100 | A/D | 0.63 | 53.6 | 0.66 | 0.691 | 0.036 | 0.262 | 0.64038 | 1.1721 | 2.2 | 0.5
Natural Lands | C-24 | 3100 | B/D | 0.63 | 53.6 | 0.66 | 0.691 | 0.036 | 0.262 | 9.1055 | 16.6655 | 31.3 | 7.4
Natural Lands | C-24 | 6110 | C/D | 0.63 | 53.6 | 0.66 | 0.607 | 0.033 | 0.026 | 39.1885 | 30.4155 | 50.2 | 27.4
Natural Lands | C-24 | 6110 | B/D | 0.63 | 53.6 | 0.66 | 0.607 | 0.033 | 0.026 | 0.037346 | 0.028986 | 0 | 0
Natural Lands | C-24 | 6430 | A/D | 0.63 | 53.6 | 0.66 | 0.607 | 0.033 | 0.026 | 1.2763 | 0.9906 | 1.6 | 0.9
Natural Lands | C-24 | 6430 | A/D | 0.63 | 53.6 | 0.66 | 0.607 | 0.033 | 0.026 | 25.1404 | 19.5123 | 32.2 | 17.6
Natural Lands | C-24 | 6430 | B/D | 0.63 | 53.6 | 0.66 | 0.607 | 0.033 | 0.026 | 0.020036 | 0.01555 | 0 | 0
Natural Lands | C-24 | 6410 | A/D | 0.63 | 53.6 | 0.66 | 0.607 | 0.033 | 0.026 | 0.005332 | 0.0041384 | 0 | 0
Natural Lands | C-24 | 6410 | A/D | 0.63 | 53.6 | 0.66 | 0.607 | 0.033 | 0.026 | 0.015414 | 0.011963 | 0 | 0
Natural Lands | C-24 | 6430 | A/D | 0.63 | 53.6 | 0.66 | 0.607 | 0.033 | 0.026 | 0.69896 | 0.54249 | 0.9 | 0.5
Natural Lands | C-24 | 6430 | C/D | 0.63 | 53.6 | 0.66 | 0.607 | 0.033 | 0.026 | 8.5721 | 6.6531 | 11 | 6
Natural Lands | C-24 | 6170 | B/D | 0.63 | 53.6 | 0.66 | 0.607 | 0.033 | 0.026 | 5.5103 | 4.2768 | 7.1 | 3.9
Natural Lands | C-24 | 6170 | C/D | 0.63 | 53.6 | 0.66 | 0.607 | 0.033 | 0.026 | 0.020382 | 0.015819 | 0 | 0
Natural Lands | C-24 | 6170 | C/D | 0.63 | 53.6 | 0.66 | 0.607 | 0.033 | 0.026 | 0.39858 | 0.30935 | 0.5 | 0.3
Natural Lands | C-24 | 6170 | C/D | 0.63 | 53.6 | 0.66 | 0.607 | 0.033 | 0.026 | 0.5439 | 0.42214 | 0.7 | 0.4
Natural Lands | C-24 | 6410 | A/D | 0.63 | 53.6 | 0.66 | 0.607 | 0.033 | 0.026 | 0.58686 | 0.45548 | 0.8 | 0.4
Natural Lands | C-24 | 6410 | C/D | 0.63 | 53.6 | 0.66 | 0.607 | 0.033 | 0.026 | 0.036577 | 0.028389 | 0 | 0
Natural Lands | C-24 | 6410 | C/D | 0.63 | 53.6 | 0.66 | 0.607 | 0.033 | 0.026 | 8.8787 | 6.891 | 11.4 | 6.2
Natural Lands | C-24 | 6410 | B/D | 0.63 | 53.6 | 0.66 | 0.607 | 0.033 | 0.026 | 4.2471 | 3.2963 | 5.4 | 3
Natural Lands | C-24 | 6410 | C/D | 0.63 | 53.6 | 0.66 | 0.607 | 0.033 | 0.026 | 0.75435 | 0.58548 | 1 | 0.5
Natural Lands | C-24 | 6410 | C/D | 0.63 | 53.6 | 0.66 | 0.607 | 0.033 | 0.026 | 0.56865 | 0.44135 | 0.7 | 0.4
Natural Lands | C-24 | 4280 | C/D | 0.63 | 53.6 | 0.66 | 0.691 | 0.036 | 0.262 | 1.1701 | 2.1417 | 4 | 0.9
Natural Lands | C-24 | 4280 | C/D | 0.63 | 53.6 | 0.66 | 0.691 | 0.036 | 0.262 | 0.20311 | 0.37175 | 0.7 | 0.2
Natural Lands | C-24 | 4280 | C/D | 0.63 | 53.6 | 0.66 | 0.691 | 0.036 | 0.262 | 1.4987 | 2.7431 | 5.2 | 1.2
Natural Lands | C-24 | 4280 | B/D | 0.63 | 53.6 | 0.66 | 0.691 | 0.036 | 0.262 | 9.5678 | 17.5117 | 32.9 | 7.7
Natural Lands | C-24 | 6430 | C/D | 0.63 | 53.6 | 0.66 | 0.607 | 0.033 | 0.026 | 2.2544 | 1.7497 | 2.9 | 1.6
Natural Lands | C-24 | 6430 | B/D | 0.63 | 53.6 | 0.66 | 0.607 | 0.033 | 0.026 | 0.85538 | 0.66389 | 1.1 | 0.6
Natural Lands | C-24 | 6430 | C/D | 0.63 | 53.6 | 0.66 | 0.607 | 0.033 | 0.026 | 0.28119 | 0.21824 | 0.4 | 0.2
Natural Lands | C-24 | 6410 | C/D | 0.63 | 53.6 | 0.66 | 0.607 | 0.033 | 0.026 | 13.7771 | 10.6929 | 17.7 | 9.6
Natural Lands | C-24 | 6410 | C/D | 0.63 | 53.6 | 0.66 | 0.607 | 0.033 | 0.026 | 5.6003 | 4.3466 | 7.2 | 3.9
Natural Lands | C-24 | 6410 | A/D | 0.63 | 53.6 | 0.66 | 0.607 | 0.033 | 0.026 | 0.05387 | 0.04181 | 0.1 | 0
Natural Lands | C-24 | 6410 | D | 0.63 | 53.6 | 0.66 | 0.607 | 0.033 | 0.026 | 11.3324 | 8.7955 | 14.5 | 7.9
Natural Lands | C-24 | 6170 | A/D | 0.63 | 53.6 | 0.66 | 0.607 | 0.033 | 0.026 | 2.9956 | 2.325 | 3.8 | 2.1
Natural Lands | C-24 | 6170 | B/D | 0.63 | 53.6 | 0.66 | 0.607 | 0.033 | 0.026 | 0.56122 | 0.43558 | 0.7 | 0.4
Natural Lands | C-24 | 6170 | C/D | 0.63 | 53.6 | 0.66 | 0.607 | 0.033 | 0.026 | 0.062505 | 0.048512 | 0.1 | 0
Natural Lands | C-24 | 6430 | A/D | 0.63 | 53.6 | 0.66 | 0.607 | 0.033 | 0.026 | 2.237 | 1.7362 | 2.9 | 1.6
Natural Lands | C-24 | 6410 | C/D | 0.63 | 53.6 | 0.66 | 0.607 | 0.033 | 0.026 | 4.5966 | 3.5676 | 5.9 | 3.2
Natural Lands | C-24 | 6410 | C/D | 0.63 | 53.6 | 0.66 | 0.607 | 0.033 | 0.026 | 0.8425 | 0.65389 | 1.1 | 0.6
Natural Lands | C-24 | 6410 | C/D | 0.63 | 53.6 | 0.66 | 0.607 | 0.033 | 0.026 | 9.5976 | 7.449 | 12.3 | 6.7
Natural Lands | C-24 | 6410 | C/D | 0.63 | 53.6 | 0.66 | 0.607 | 0.033 | 0.026 | 0.28883 | 0.22417 | 0.4 | 0.2
Natural Lands | C-24 | 6172 | C/D | 0.63 | 53.6 | 0.66 | 0.607 | 0.033 | 0.026 | 0.00043092 | 0.00033445 | 0 | 0
Natural Lands | C-24 | 6172 | C/D | 0.63 | 53.6 | 0.66 | 0.607 | 0.033 | 0.026 | 1.8572 | 1.4414 | 2.4 | 1.3
Natural Lands | C-24 | 6172 | C/D | 0.63 | 53.6 | 0.66 | 0.607 | 0.033 | 0.026 | 1.6613 | 1.2894 | 2.1 | 1.2
Natural Lands | C-24 | 6410 | C/D | 0.63 | 53.6 | 0.66 | 0.607 | 0.033 | 0.026 | 3.1722 | 2.4621 | 4.1 | 2.2
Natural Lands | C-24 | 6410 | C/D | 0.63 | 53.6 | 0.66 | 0.607 | 0.033 | 0.026 | 0.35878 | 0.27846 | 0.5 | 0.3
Natural Lands | C-24 | 6410 | C/D | 0.63 | 53.6 | 0.66 | 0.607 | 0.033 | 0.026 | 1.7301 | 1.3428 | 2.2 | 1.2
Natural Lands | C-24 | 6410 | B/D | 0.63 | 53.6 | 0.66 | 0.607 | 0.033 | 0.026 | 0.61734 | 0.47914 | 0.8 | 0.4
Natural Lands | C-24 | 6410 | C/D | 0.63 | 53.6 | 0.66 | 0.607 | 0.033 | 0.026 | 0.62601 | 0.48587 | 0.8 | 0.4
Natural Lands | C-24 | 6410 | C/D | 0.63 | 53.6 | 0.66 | 0.607 | 0.033 | 0.026 | 0.62682 | 0.48649 | 0.8 | 0.4
Natural Lands | C-24 | 6410 | C/D | 0.63 | 53.6 | 0.66 | 0.607 | 0.033 | 0.026 | 0.55361 | 0.42968 | 0.7 | 0.4
Natural Lands | C-24 | 3100 | C/D | 0.63 | 53.6 | 0.66 | 0.691 | 0.036 | 0.262 | 0.16927 | 0.30982 | 0.6 | 0.1
Natural Lands | C-24 | 3100 | C/D | 0.63 | 53.6 | 0.66 | 0.691 | 0.036 | 0.262 | 0.0028124 | 0.0051475 | 0 | 0
Natural Lands | C-24 | 3100 | C/D | 0.63 | 53.6 | 0.66 | 0.691 | 0.036 | 0.262 | 2.2177 | 4.059 | 7.6 | 1.8
Natural Lands | C-24 | 3100 | C/D | 0.63 | 53.6 | 0.66 | 0.691 | 0.036 | 0.262 | 6.5111 | 11.9171 | 22.4 | 5.3
Natural Lands | C-24 | 6172 | C/D | 0.63 | 53.6 | 0.66 | 0.607 | 0.033 | 0.026 | 0.96473 | 0.74876 | 1.2 | 0.7
Natural Lands | C-24 | 6172 | C/D | 0.63 | 53.6 | 0.66 | 0.607 | 0.033 | 0.026 | 5.3546 | 4.1559 | 6.9 | 3.7
Natural Lands | C-24 | 6410 | C/D | 0.63 | 53.6 | 0.66 | 0.607 | 0.033 | 0.026 | 0.031603 | 0.024528 | 0 | 0
Natural Lands | C-24 | 6410 | C/D | 0.63 | 53.6 | 0.66 | 0.607 | 0.033 | 0.026 | 0.064852 | 0.050334 | 0.1 | 0
Natural Lands | C-24 | 6410 | A/D | 0.63 | 53.6 | 0.66 | 0.607 | 0.033 | 0.026 | 2.415 | 1.8744 | 3.1 | 1.7
Natural Lands | C-24 | 6410 | C/D | 0.63 | 53.6 | 0.66 | 0.607 | 0.033 | 0.026 | 0.11432 | 0.088729 | 0.1 | 0.1
Natural Lands | C-24 | 5300 | A/D | 0.63 | 53.6 | 0.66 | 0.505 | 0.068 | 0.053 | 0.18024 | 0.16162 | 0.2 | 0.1
Natural Lands | C-24 | 5300 | B/D | 0.63 | 53.6 | 0.66 | 0.505 | 0.068 | 0.053 | 1.5605 | 1.3994 | 1.9 | 1.2
Natural Lands | C-24 | 6172 | C/D | 0.63 | 53.6 | 0.66 | 0.607 | 0.033 | 0.026 | 14.634 | 11.3579 | 18.8 | 10.2
Natural Lands | C-24 | 6410 | A/D | 0.63 | 53.6 | 0.66 | 0.607 | 0.033 | 0.026 | 2.1382 | 1.6596 | 2.7 | 1.5
Natural Lands | C-24 | 6170 | B/D | 0.63 | 53.6 | 0.66 | 0.607 | 0.033 | 0.026 | 29.2182 | 22.6772 | 37.5 | 20.4
Natural Lands | C-24 | 6170 | A/D | 0.63 | 53.6 | 0.66 | 0.607 | 0.033 | 0.026 | 2.4952 | 1.9366 | 3.2 | 1.7
Natural Lands | C-24 | 6170 | A/D | 0.63 | 53.6 | 0.66 | 0.607 | 0.033 | 0.026 | 5.2755 | 4.0945 | 6.8 | 3.7
Natural Lands | C-24 | 6170 | B/D | 0.63 | 53.6 | 0.66 | 0.607 | 0.033 | 0.026 | 0.24147 | 0.18741 | 0.3 | 0.2
Natural Lands | C-24 | 6170 | B/D | 0.63 | 53.6 | 0.66 | 0.607 | 0.033 | 0.026 | 2.2641 | 1.7573 | 2.9 | 1.6
Natural Lands | C-24 | 6170 | C/D | 0.63 | 53.6 | 0.66 | 0.607 | 0.033 | 0.026 | 68.2683 | 52.9853 | 87.5 | 47.8
Natural Lands | C-24 | 6170 | A/D | 0.63 | 53.6 | 0.66 | 0.607 | 0.033 | 0.026 | 0.34181 | 0.26529 | 0.4 | 0.2
Natural Lands | C-24 | 6170 | B/D | 0.63 | 53.6 | 0.66 | 0.607 | 0.033 | 0.026 | 1.4657 | 1.1376 | 1.9 | 1
Natural Lands | C-24 | 6170 | C/D | 0.63 | 53.6 | 0.66 | 0.607 | 0.033 | 0.026 | 6.7422 | 5.2329 | 8.6 | 4.7
Natural Lands | C-24 | 6170 | B/D | 0.63 | 53.6 | 0.66 | 0.607 | 0.033 | 0.026 | 13.8519 | 10.7509 | 17.8 | 9.7
Natural Lands | C-24 | 6170 | A/D | 0.63 | 53.6 | 0.66 | 0.607 | 0.033 | 0.026 | 0.29292 | 0.22734 | 0.4 | 0.2
Natural Lands | C-24 | 6170 | C/D | 0.63 | 53.6 | 0.66 | 0.607 | 0.033 | 0.026 | 2.2674 | 1.7598 | 2.9 | 1.6
Natural Lands | C-24 | 6170 | C/D | 0.63 | 53.6 | 0.66 | 0.607 | 0.033 | 0.026 | 0.19176 | 0.14883 | 0.2 | 0.1
Natural Lands | C-24 | 6170 | C/D | 0.63 | 53.6 | 0.66 | 0.607 | 0.033 | 0.026 | 6.5624 | 5.0933 | 8.4 | 4.6
Natural Lands | C-24 | 6170 | C/D | 0.63 | 53.6 | 0.66 | 0.607 | 0.033 | 0.026 | 2.3287 | 1.8073 | 3 | 1.6
Natural Lands | C-24 | 6170 | C/D | 0.63 | 53.6 | 0.66 | 0.607 | 0.033 | 0.026 | 15.2008 | 11.7979 | 19.5 | 10.6
Natural Lands | C-24 | 6170 | B/D | 0.63 | 53.6 | 0.66 | 0.607 | 0.033 | 0.026 | 4.3554 | 3.3803 | 5.6 | 3
Natural Lands | C-24 | 6170 | B/D | 0.63 | 53.6 | 0.66 | 0.607 | 0.033 | 0.026 | 2.7616 | 2.1434 | 3.5 | 1.9
Natural Lands | C-24 | 6170 | B/D | 0.63 | 53.6 | 0.66 | 0.607 | 0.033 | 0.026 | 47.9538 | 37.2186 | 61.5 | 33.6
Natural Lands | C-24 | 6170 | B/D | 0.63 | 53.6 | 0.66 | 0.607 | 0.033 | 0.026 | 0.36377 | 0.28234 | 0.5 | 0.3
Natural Lands | C-24 | 6170 | C/D | 0.63 | 53.6 | 0.66 | 0.607 | 0.033 | 0.026 | 5.5373 | 4.2977 | 7.1 | 3.9
Natural Lands | C-24 | 6170 | B/D | 0.63 | 53.6 | 0.66 | 0.607 | 0.033 | 0.026 | 5.7156 | 4.436 | 7.3 | 4
Natural Lands | C-24 | 6170 | B/D | 0.63 | 53.6 | 0.66 | 0.607 | 0.033 | 0.026 | 0.95271 | 0.73943 | 1.2 | 0.7
Natural Lands | C-24 | 6170 | B/D | 0.63 | 53.6 | 0.66 | 0.607 | 0.033 | 0.026 | 2.951 | 2.2904 | 3.8 | 2.1
Natural Lands | C-24 | 6170 | C/D | 0.63 | 53.6 | 0.66 | 0.607 | 0.033 | 0.026 | 0.0022182 | 0.0017217 | 0 | 0
Natural Lands | C-24 | 6170 | A/D | 0.63 | 53.6 | 0.66 | 0.607 | 0.033 | 0.026 | 34.8841 | 27.0747 | 44.7 | 24.4
Natural Lands | C-24 | 6170 | B/D | 0.63 | 53.6 | 0.66 | 0.607 | 0.033 | 0.026 | 2.7085 | 2.1022 | 3.5 | 1.9
Natural Lands | C-24 | 6170 | B/D | 0.63 | 53.6 | 0.66 | 0.607 | 0.033 | 0.026 | 0.96443 | 0.74852 | 1.2 | 0.7
Natural Lands | C-24 | 6170 | C/D | 0.63 | 53.6 | 0.66 | 0.607 | 0.033 | 0.026 | 30.6365 | 23.778 | 39.3 | 21.4
Natural Lands | C-24 | 6410 | C/D | 0.63 | 53.6 | 0.66 | 0.607 | 0.033 | 0.026 | 0.059388 | 0.046093 | 0.1 | 0
Natural Lands | C-24 | 6410 | C/D | 0.63 | 53.6 | 0.66 | 0.607 | 0.033 | 0.026 | 0.013317 | 0.010336 | 0 | 0
Natural Lands | C-24 | 6410 | C/D | 0.63 | 53.6 | 0.66 | 0.607 | 0.033 | 0.026 | 4.0569 | 3.1487 | 5.2 | 2.8
Natural Lands | C-24 | 6170 | C/D | 0.63 | 53.6 | 0.66 | 0.607 | 0.033 | 0.026 | 0.56131 | 0.43565 | 0.7 | 0.4
Natural Lands | C-24 | 6170 | C/D | 0.63 | 53.6 | 0.66 | 0.607 | 0.033 | 0.026 | 2.7735 | 2.1526 | 3.6 | 1.9
Natural Lands | C-24 | 6170 | B/D | 0.63 | 53.6 | 0.66 | 0.607 | 0.033 | 0.026 | 5.1183 | 3.9725 | 6.6 | 3.6
Natural Lands | C-24 | 6170 | C/D | 0.63 | 53.6 | 0.66 | 0.607 | 0.033 | 0.026 | 0.67805 | 0.52625 | 0.9 | 0.5
Natural Lands | C-24 | 6170 | C/D | 0.63 | 53.6 | 0.66 | 0.607 | 0.033 | 0.026 | 5.9105 | 4.5874 | 7.6 | 4.1
Natural Lands | C-24 | 6210 | C/D | 0.63 | 53.6 | 0.66 | 0.607 | 0.033 | 0.026 | 12.3628 | 9.5952 | 15.8 | 8.7
Natural Lands | C-24 | 6210 | C/D | 0.63 | 53.6 | 0.66 | 0.607 | 0.033 | 0.026 | 0.035682 | 0.027694 | 0 | 0
Natural Lands | C-24 | 6210 | C/D | 0.63 | 53.6 | 0.66 | 0.607 | 0.033 | 0.026 | 0.0089831 | 0.0069721 | 0 | 0
Natural Lands | C-24 | 6110 | A/D | 0.63 | 53.6 | 0.66 | 0.607 | 0.033 | 0.026 | 0.028161 | 0.021856 | 0 | 0
Natural Lands | C-24 | 6110 | A/D | 0.63 | 53.6 | 0.66 | 0.607 | 0.033 | 0.026 | 1.4653 | 1.1372 | 1.9 | 1
Natural Lands | C-24 | 6110 | A/D | 0.63 | 53.6 | 0.66 | 0.607 | 0.033 | 0.026 | 0.0795 | 0.061702 | 0.1 | 0.1
Natural Lands | C-24 | 6410 | C/D | 0.63 | 53.6 | 0.66 | 0.607 | 0.033 | 0.026 | 0.34577 | 0.26837 | 0.4 | 0.2
Natural Lands | C-24 | 6410 | A/D | 0.63 | 53.6 | 0.66 | 0.607 | 0.033 | 0.026 | 0.14569 | 0.11307 | 0.2 | 0.1
Natural Lands | C-24 | 6410 | A/D | 0.63 | 53.6 | 0.66 | 0.607 | 0.033 | 0.026 | 3.6668 | 2.846 | 4.7 | 2.6
Natural Lands | C-24 | 6410 | D | 0.63 | 53.6 | 0.66 | 0.607 | 0.033 | 0.026 | 1.1056 | 0.85812 | 1.4 | 0.8
Natural Lands | C-24 | 6410 | A/D | 0.63 | 53.6 | 0.66 | 0.607 | 0.033 | 0.026 | 0.43005 | 0.33378 | 0.6 | 0.3
Natural Lands | C-24 | 6410 | A/D | 0.63 | 53.6 | 0.66 | 0.607 | 0.033 | 0.026 | 0.039556 | 0.030701 | 0.1 | 0
Natural Lands | C-24 | 6410 | C/D | 0.63 | 53.6 | 0.66 | 0.607 | 0.033 | 0.026 | 0.87652 | 0.68029 | 1.1 | 0.6
Natural Lands | C-24 | 6410 | C/D | 0.63 | 53.6 | 0.66 | 0.607 | 0.033 | 0.026 | 2.0797 | 1.6141 | 2.7 | 1.5
Natural Lands | C-24 | 6410 | C/D | 0.63 | 53.6 | 0.66 | 0.607 | 0.033 | 0.026 | 14.1622 | 10.9917 | 18.2 | 9.9
Natural Lands | C-24 | 6430 | D | 0.63 | 53.6 | 0.66 | 0.607 | 0.033 | 0.026 | 1.4438 | 1.1206 | 1.9 | 1
Natural Lands | C-24 | 6430 | C/D | 0.63 | 53.6 | 0.66 | 0.607 | 0.033 | 0.026 | 1.1375 | 0.88284 | 1.5 | 0.8
Natural Lands | C-24 | 6172 | C/D | 0.63 | 53.6 | 0.66 | 0.607 | 0.033 | 0.026 | 1.6914 | 1.3128 | 2.2 | 1.2
Natural Lands | C-24 | 6172 | D | 0.63 | 53.6 | 0.66 | 0.607 | 0.033 | 0.026 | 0.045724 | 0.035488 | 0.1 | 0
Natural Lands | C-24 | 6172 | A/D | 0.63 | 53.6 | 0.66 | 0.607 | 0.033 | 0.026 | 0.19585 | 0.15201 | 0.3 | 0.1
Natural Lands | C-24 | 6410 | C/D | 0.63 | 53.6 | 0.66 | 0.607 | 0.033 | 0.026 | 0.041052 | 0.031862 | 0.1 | 0
Natural Lands | C-24 | 6410 | C/D | 0.63 | 53.6 | 0.66 | 0.607 | 0.033 | 0.026 | 7.2772 | 5.648 | 9.3 | 5.1
Natural Lands | C-24 | 6410 | C/D | 0.63 | 53.6 | 0.66 | 0.607 | 0.033 | 0.026 | 2.28 | 1.7696 | 2.9 | 1.6
Natural Lands | C-24 | 6410 | C/D | 0.63 | 53.6 | 0.66 | 0.607 | 0.033 | 0.026 | 0.79734 | 0.61884 | 1 | 0.6
Natural Lands | C-24 | 6410 | C/D | 0.63 | 53.6 | 0.66 | 0.607 | 0.033 | 0.026 | 0.015526 | 0.01205 | 0 | 0
Natural Lands | C-24 | 6410 | C/D | 0.63 | 53.6 | 0.66 | 0.607 | 0.033 | 0.026 | 0.094085 | 0.073023 | 0.1 | 0.1
Natural Lands | C-24 | 6410 | C/D | 0.63 | 53.6 | 0.66 | 0.607 | 0.033 | 0.026 | 0.035108 | 0.027249 | 0 | 0
Natural Lands | C-24 | 6410 | C/D | 0.63 | 53.6 | 0.66 | 0.607 | 0.033 | 0.026 | 3.5162 | 2.7291 | 4.5 | 2.5
Natural Lands | C-24 | 6410 | C/D | 0.63 | 53.6 | 0.66 | 0.607 | 0.033 | 0.026 | 0.076876 | 0.059666 | 0.1 | 0.1
Natural Lands | C-24 | 6410 | A/D | 0.63 | 53.6 | 0.66 | 0.607 | 0.033 | 0.026 | 0.19131 | 0.14848 | 0.2 | 0.1
Natural Lands | C-24 | 6410 | B/D | 0.63 | 53.6 | 0.66 | 0.607 | 0.033 | 0.026 | 0.070698 | 0.054871 | 0.1 | 0
Natural Lands | C-24 | 6410 | C/D | 0.63 | 53.6 | 0.66 | 0.607 | 0.033 | 0.026 | 4.9108 | 3.8114 | 6.3 | 3.4
Natural Lands | C-24 | 5300 |  | 0.63 | 53.6 | 0.66 | 0.505 | 0.068 | 0.053 | 10.2201 | 9.1647 | 12.6 | 8.1
Natural Lands | C-24 | 3100 | C/D | 0.63 | 53.6 | 0.66 | 0.691 | 0.036 | 0.262 | 4.8431 | 8.8641 | 16.7 | 3.9
Natural Lands | C-24 | 3100 | C/D | 0.63 | 53.6 | 0.66 | 0.691 | 0.036 | 0.262 | 1.3131 | 2.4033 | 4.5 | 1.1
Natural Lands | C-24 | 3100 | C/D | 0.63 | 53.6 | 0.66 | 0.691 | 0.036 | 0.262 | 0.25958 | 0.47511 | 0.9 | 0.2
Natural Lands | C-24 | 3100 | C/D | 0.63 | 53.6 | 0.66 | 0.691 | 0.036 | 0.262 | 2.4343 | 4.4554 | 8.4 | 2
Natural Lands | C-24 | 3100 | C/D | 0.63 | 53.6 | 0.66 | 0.691 | 0.036 | 0.262 | 13.5981 | 24.8882 | 46.8 | 11
Natural Lands | C-24 | 3100 | C/D | 0.63 | 53.6 | 0.66 | 0.691 | 0.036 | 0.262 | 3.6722 | 6.7211 | 12.6 | 3
Natural Lands | C-24 | 3100 | C/D | 0.63 | 53.6 | 0.66 | 0.691 | 0.036 | 0.262 | 38.5694 | 70.5923 | 132.7 | 31.2
Natural Lands | C-24 | 3100 | C/D | 0.63 | 53.6 | 0.66 | 0.691 | 0.036 | 0.262 | 0.092574 | 0.16944 | 0.3 | 0.1
Natural Lands | C-24 | 6410 | C/D | 0.63 | 53.6 | 0.66 | 0.607 | 0.033 | 0.026 | 0.37988 | 0.29484 | 0.5 | 0.3
Natural Lands | C-24 | 6410 | C/D | 0.63 | 53.6 | 0.66 | 0.607 | 0.033 | 0.026 | 1.8588 | 1.4427 | 2.4 | 1.3
Natural Lands | C-24 | 5300 | D | 0.63 | 53.6 | 0.66 | 0.505 | 0.068 | 0.053 | 0.59143 | 0.53036 | 0.7 | 0.5
Natural Lands | C-24 | 5300 | C/D | 0.63 | 53.6 | 0.66 | 0.505 | 0.068 | 0.053 | 0.0025689 | 0.0023036 | 0 | 0
Natural Lands | C-24 | 5300 | C/D | 0.63 | 53.6 | 0.66 | 0.505 | 0.068 | 0.053 | 2.627 | 2.3557 | 3.2 | 2.1
Natural Lands | C-24 | 4220 | D | 0.63 | 53.6 | 0.66 | 0.691 | 0.036 | 0.262 | 8.3711 | 15.3214 | 28.8 | 6.8
Natural Lands | C-24 | 4220 |  | 0.63 | 53.6 | 0.66 | 0.691 | 0.036 | 0.262 | 0.11378 | 0.20825 | 0.4 | 0.1
Natural Lands | C-24 | 4220 | A/D | 0.63 | 53.6 | 0.66 | 0.691 | 0.036 | 0.262 | 1.1197 | 2.0493 | 3.9 | 0.9
Natural Lands | C-24 | 6172 | C/D | 0.63 | 53.6 | 0.66 | 0.607 | 0.033 | 0.026 | 0.011251 | 0.0087325 | 0 | 0
Natural Lands | C-24 | 6172 | A/D | 0.63 | 53.6 | 0.66 | 0.607 | 0.033 | 0.026 | 1.5536 | 1.2058 | 2 | 1.1
Natural Lands | C-24 | 6172 | A/D | 0.63 | 53.6 | 0.66 | 0.607 | 0.033 | 0.026 | 0.1203 | 0.093371 | 0.2 | 0.1
Natural Lands | C-24 | 6430 | A/D | 0.63 | 53.6 | 0.66 | 0.607 | 0.033 | 0.026 | 1.0855 | 0.84249 | 1.4 | 0.8
Natural Lands | C-24 | 6430 | A/D | 0.63 | 53.6 | 0.66 | 0.607 | 0.033 | 0.026 | 1.8674 | 1.4493 | 2.4 | 1.3
Natural Lands | C-24 | 6430 | C/D | 0.63 | 53.6 | 0.66 | 0.607 | 0.033 | 0.026 | 7.0286 | 5.4552 | 9 | 4.9
Natural Lands | C-24 | 6430 | A/D | 0.63 | 53.6 | 0.66 | 0.607 | 0.033 | 0.026 | 1.1778 | 0.91414 | 1.5 | 0.8
Natural Lands | C-24 | 6410 | A/D | 0.63 | 53.6 | 0.66 | 0.607 | 0.033 | 0.026 | 5.1576 | 4.003 | 6.6 | 3.6
Natural Lands | C-24 | 6410 | A/D | 0.63 | 53.6 | 0.66 | 0.607 | 0.033 | 0.026 | 1.1449 | 0.88856 | 1.5 | 0.8
Natural Lands | C-24 | 6410 | B/D | 0.63 | 53.6 | 0.66 | 0.607 | 0.033 | 0.026 | 0.011202 | 0.0086942 | 0 | 0
Natural Lands | C-24 | 6216 | A/D | 0.63 | 53.6 | 0.66 | 0.607 | 0.033 | 0.026 | 0.71512 | 0.55503 | 0.9 | 0.5
Natural Lands | C-24 | 6216 | C/D | 0.63 | 53.6 | 0.66 | 0.607 | 0.033 | 0.026 | 12.8751 | 9.9928 | 16.5 | 9
Natural Lands | C-24 | 6216 | B/D | 0.63 | 53.6 | 0.66 | 0.607 | 0.033 | 0.026 | 10.7955 | 8.3788 | 13.8 | 7.6
Natural Lands | C-24 | 6410 | A/D | 0.63 | 53.6 | 0.66 | 0.607 | 0.033 | 0.026 | 0.13495 | 0.10474 | 0.2 | 0.1
Natural Lands | C-24 | 6410 | C/D | 0.63 | 53.6 | 0.66 | 0.607 | 0.033 | 0.026 | 14.8608 | 11.534 | 19.1 | 10.4
Natural Lands | C-24 | 6410 | B/D | 0.63 | 53.6 | 0.66 | 0.607 | 0.033 | 0.026 | 0.95797 | 0.74352 | 1.2 | 0.7
Natural Lands | C-24 | 6410 | A/D | 0.63 | 53.6 | 0.66 | 0.607 | 0.033 | 0.026 | 3.917 | 3.0401 | 5 | 2.7
Natural Lands | C-24 | 6410 | B/D | 0.63 | 53.6 | 0.66 | 0.607 | 0.033 | 0.026 | 2.9572 | 2.2952 | 3.8 | 2.1
Natural Lands | C-24 | 6410 | A/D | 0.63 | 53.6 | 0.66 | 0.607 | 0.033 | 0.026 | 0.053334 | 0.041394 | 0.1 | 0
Natural Lands | C-24 | 6410 | C/D | 0.63 | 53.6 | 0.66 | 0.607 | 0.033 | 0.026 | 3.866 | 3.0005 | 5 | 2.7
Natural Lands | C-24 | 6210 | A/D | 0.63 | 53.6 | 0.66 | 0.607 | 0.033 | 0.026 | 0.14201 | 0.11022 | 0.2 | 0.1
Natural Lands | C-24 | 6210 | C/D | 0.63 | 53.6 | 0.66 | 0.607 | 0.033 | 0.026 | 6.7428 | 5.2333 | 8.6 | 4.7
Natural Lands | C-24 | 6216 | C/D | 0.63 | 53.6 | 0.66 | 0.607 | 0.033 | 0.026 | 2.0654 | 1.6031 | 2.6 | 1.4
Natural Lands | C-24 | 6410 | C/D | 0.63 | 53.6 | 0.66 | 0.607 | 0.033 | 0.026 | 0.16079 | 0.1248 | 0.2 | 0.1
Natural Lands | C-24 | 6410 | D | 0.63 | 53.6 | 0.66 | 0.607 | 0.033 | 0.026 | 0.13321 | 0.10339 | 0.2 | 0.1
Natural Lands | C-24 | 6410 | C/D | 0.63 | 53.6 | 0.66 | 0.607 | 0.033 | 0.026 | 0.33128 | 0.25712 | 0.4 | 0.2
Natural Lands | C-24 | 6410 | A/D | 0.63 | 53.6 | 0.66 | 0.607 | 0.033 | 0.026 | 0.028559 | 0.022165 | 0 | 0
Natural Lands | C-24 | 6410 | C/D | 0.63 | 53.6 | 0.66 | 0.607 | 0.033 | 0.026 | 5.015 | 3.8923 | 6.4 | 3.5
Natural Lands | C-24 | 6410 | C/D | 0.63 | 53.6 | 0.66 | 0.607 | 0.033 | 0.026 | 2.661 | 2.0653 | 3.4 | 1.9
Natural Lands | C-24 | 6410 | D | 0.63 | 53.6 | 0.66 | 0.607 | 0.033 | 0.026 | 0.30241 | 0.23471 | 0.4 | 0.2
Natural Lands | C-24 | 6172 | C/D | 0.63 | 53.6 | 0.66 | 0.607 | 0.033 | 0.026 | 1.9244 | 1.4936 | 2.5 | 1.3
Natural Lands | C-24 | 6172 | A/D | 0.63 | 53.6 | 0.66 | 0.607 | 0.033 | 0.026 | 0.25527 | 0.19813 | 0.3 | 0.2
Natural Lands | C-24 | 6430 | A/D | 0.63 | 53.6 | 0.66 | 0.607 | 0.033 | 0.026 | 3.0881 | 2.3968 | 4 | 2.2
Natural Lands | C-24 | 6430 | D | 0.63 | 53.6 | 0.66 | 0.607 | 0.033 | 0.026 | 0.33416 | 0.25935 | 0.4 | 0.2
Natural Lands | C-24 | 6430 | C/D | 0.63 | 53.6 | 0.66 | 0.607 | 0.033 | 0.026 | 0.10314 | 0.080049 | 0.1 | 0.1
Natural Lands | C-24 | 6410 | C/D | 0.63 | 53.6 | 0.66 | 0.607 | 0.033 | 0.026 | 0.76181 | 0.59126 | 1 | 0.5
Natural Lands | C-24 | 6410 | C/D | 0.63 | 53.6 | 0.66 | 0.607 | 0.033 | 0.026 | 2.6747 | 2.0759 | 3.4 | 1.9
Natural Lands | C-24 | 6410 | C/D | 0.63 | 53.6 | 0.66 | 0.607 | 0.033 | 0.026 | 1.333 | 1.0346 | 1.7 | 0.9
Natural Lands | C-24 | 6410 | C/D | 0.63 | 53.6 | 0.66 | 0.607 | 0.033 | 0.026 | 0.050807 | 0.039433 | 0.1 | 0
Natural Lands | C-24 | 6172 | C/D | 0.63 | 53.6 | 0.66 | 0.607 | 0.033 | 0.026 | 0.011934 | 0.0092623 | 0 | 0
Natural Lands | C-24 | 6172 | C/D | 0.63 | 53.6 | 0.66 | 0.607 | 0.033 | 0.026 | 0.014054 | 0.010908 | 0 | 0
Natural Lands | C-24 | 6172 | C/D | 0.63 | 53.6 | 0.66 | 0.607 | 0.033 | 0.026 | 2.3667 | 1.8368 | 3 | 1.7
Natural Lands | C-24 | 6172 | C/D | 0.63 | 53.6 | 0.66 | 0.607 | 0.033 | 0.026 | 9.9283 | 7.7057 | 12.7 | 6.9
Natural Lands | C-24 | 3200 | C/D | 0.63 | 53.6 | 0.66 | 0.691 | 0.036 | 0.262 | 2.0081 | 3.6754 | 6.9 | 1.6
Natural Lands | C-24 | 3200 | C/D | 0.63 | 53.6 | 0.66 | 0.691 | 0.036 | 0.262 | 1.5631 | 2.8608 | 5.4 | 1.3
Natural Lands | C-24 | 6410 | C/D | 0.63 | 53.6 | 0.66 | 0.607 | 0.033 | 0.026 | 0.013373 | 0.010379 | 0 | 0
Natural Lands | C-24 | 6410 | C/D | 0.63 | 53.6 | 0.66 | 0.607 | 0.033 | 0.026 | 3.0673 | 2.3807 | 3.9 | 2.1
Natural Lands | C-24 | 6170 | C/D | 0.63 | 53.6 | 0.66 | 0.607 | 0.033 | 0.026 | 4.3974 | 3.413 | 5.6 | 3.1
Natural Lands | C-24 | 6170 | C/D | 0.63 | 53.6 | 0.66 | 0.607 | 0.033 | 0.026 | 0.059644 | 0.046291 | 0.1 | 0
Natural Lands | C-24 | 6170 | C/D | 0.63 | 53.6 | 0.66 | 0.607 | 0.033 | 0.026 | 0.093579 | 0.07263 | 0.1 | 0.1
Natural Lands | C-24 | 4340 | C/D | 0.63 | 53.6 | 0.66 | 0.691 | 0.036 | 0.262 | 8.2849 | 15.1636 | 28.5 | 6.7
Natural Lands | C-24 | 4340 | C/D | 0.63 | 53.6 | 0.66 | 0.691 | 0.036 | 0.262 | 2.7693 | 5.0686 | 9.5 | 2.2
Natural Lands | C-24 | 4340 | C/D | 0.63 | 53.6 | 0.66 | 0.691 | 0.036 | 0.262 | 30.232 | 55.3325 | 104 | 24.5
Natural Lands | C-24 | 4340 | D | 0.63 | 53.6 | 0.66 | 0.691 | 0.036 | 0.262 | 3.0596 | 5.5998 | 10.5 | 2.5
Natural Lands | C-24 | 5300 | C/D | 0.63 | 53.6 | 0.66 | 0.505 | 0.068 | 0.053 | 0.70982 | 0.63652 | 0.9 | 0.6
Natural Lands | C-24 | 5300 | C/D | 0.63 | 53.6 | 0.66 | 0.505 | 0.068 | 0.053 | 0.47723 | 0.42794 | 0.6 | 0.4
Natural Lands | C-24 | 5300 | C/D | 0.63 | 53.6 | 0.66 | 0.505 | 0.068 | 0.053 | 3.7995 | 3.4071 | 4.7 | 3
Natural Lands | C-24 | 5300 | C/D | 0.63 | 53.6 | 0.66 | 0.505 | 0.068 | 0.053 | 0.17411 | 0.15613 | 0.2 | 0.1
Natural Lands | C-24 | 5300 | C/D | 0.63 | 53.6 | 0.66 | 0.505 | 0.068 | 0.053 | 0.68204 | 0.61161 | 0.8 | 0.5
Natural Lands | C-24 | 5300 | C/D | 0.63 | 53.6 | 0.66 | 0.505 | 0.068 | 0.053 | 1.6486 | 1.4783 | 2 | 1.3
Natural Lands | C-24 | 6430 | C/D | 0.63 | 53.6 | 0.66 | 0.607 | 0.033 | 0.026 | 0.11174 | 0.086723 | 0.1 | 0.1
Natural Lands | C-24 | 6430 | C/D | 0.63 | 53.6 | 0.66 | 0.607 | 0.033 | 0.026 | 3.2464 | 2.5196 | 4.2 | 2.3
Natural Lands | C-24 | 6410 | C/D | 0.63 | 53.6 | 0.66 | 0.607 | 0.033 | 0.026 | 1.5967 | 1.2392 | 2 | 1.1
Natural Lands | C-24 | 6410 | C/D | 0.63 | 53.6 | 0.66 | 0.607 | 0.033 | 0.026 | 0.022449 | 0.017424 | 0 | 0
Natural Lands | C-24 | 6410 | A/D | 0.63 | 53.6 | 0.66 | 0.607 | 0.033 | 0.026 | 3.3729 | 2.6178 | 4.3 | 2.4
Natural Lands | C-24 | 6410 | C/D | 0.63 | 53.6 | 0.66 | 0.607 | 0.033 | 0.026 | 0.031288 | 0.024284 | 0 | 0
Natural Lands | C-24 | 6410 | A/D | 0.63 | 53.6 | 0.66 | 0.607 | 0.033 | 0.026 | 4.6726 | 3.6266 | 6 | 3.3
Natural Lands | C-24 | 6410 | A/D | 0.63 | 53.6 | 0.66 | 0.607 | 0.033 | 0.026 | 0.47261 | 0.36681 | 0.6 | 0.3
Natural Lands | C-24 | 6410 | C/D | 0.63 | 53.6 | 0.66 | 0.607 | 0.033 | 0.026 | 0.57623 | 0.44723 | 0.7 | 0.4
Natural Lands | C-24 | 6172 | C/D | 0.63 | 53.6 | 0.66 | 0.607 | 0.033 | 0.026 | 0.048118 | 0.037346 | 0.1 | 0
Natural Lands | C-24 | 6172 | A/D | 0.63 | 53.6 | 0.66 | 0.607 | 0.033 | 0.026 | 3.5755 | 2.775 | 4.6 | 2.5
Natural Lands | C-24 | 5300 | D | 0.63 | 53.6 | 0.66 | 0.505 | 0.068 | 0.053 | 0.73642 | 0.66037 | 0.9 | 0.6
Natural Lands | C-24 | 5300 | A/D | 0.63 | 53.6 | 0.66 | 0.505 | 0.068 | 0.053 | 1.4361 | 1.2878 | 1.8 | 1.1
Natural Lands | C-24 | 6410 | A/D | 0.63 | 53.6 | 0.66 | 0.607 | 0.033 | 0.026 | 0.091319 | 0.070876 | 0.1 | 0.1
Natural Lands | C-24 | 6410 | A/D | 0.63 | 53.6 | 0.66 | 0.607 | 0.033 | 0.026 | 0.1092 | 0.084753 | 0.1 | 0.1
Natural Lands | C-24 | 6410 | A/D | 0.63 | 53.6 | 0.66 | 0.607 | 0.033 | 0.026 | 17.4696 | 13.5587 | 22.4 | 12.2
Natural Lands | C-24 | 6410 | A/D | 0.63 | 53.6 | 0.66 | 0.607 | 0.033 | 0.026 | 0.59991 | 0.46561 | 0.8 | 0.4
Natural Lands | C-24 | 6410 | C/D | 0.63 | 53.6 | 0.66 | 0.607 | 0.033 | 0.026 | 6.0203 | 4.6726 | 7.7 | 4.2
Natural Lands | C-24 | 6410 | B/D | 0.63 | 53.6 | 0.66 | 0.607 | 0.033 | 0.026 | 0.067279 | 0.052218 | 0.1 | 0
Natural Lands | C-24 | 6410 | B/D | 0.63 | 53.6 | 0.66 | 0.607 | 0.033 | 0.026 | 0.97313 | 0.75528 | 1.2 | 0.7
Natural Lands | C-24 | 6410 | A/D | 0.63 | 53.6 | 0.66 | 0.607 | 0.033 | 0.026 | 6.7583 | 5.2454 | 8.7 | 4.7
Natural Lands | C-24 | 6410 | A | 0.63 | 53.6 | 0.66 | 0.607 | 0.033 | 0.026 | 1.0059 | 0.78071 | 1.3 | 0.7
Natural Lands | C-24 | 6410 | A/D | 0.63 | 53.6 | 0.66 | 0.607 | 0.033 | 0.026 | 0.28879 | 0.22414 | 0.4 | 0.2
Natural Lands | C-24 | 6410 | A/D | 0.63 | 53.6 | 0.66 | 0.607 | 0.033 | 0.026 | 25.7436 | 19.9805 | 33 | 18
Natural Lands | C-24 | 6410 | A/D | 0.63 | 53.6 | 0.66 | 0.607 | 0.033 | 0.026 | 0.49998 | 0.38805 | 0.6 | 0.3
Natural Lands | C-24 | 6172 | A/D | 0.63 | 53.6 | 0.66 | 0.607 | 0.033 | 0.026 | 3.0505 | 2.3676 | 3.9 | 2.1
Natural Lands | C-24 | 6172 | A/D | 0.63 | 53.6 | 0.66 | 0.607 | 0.033 | 0.026 | 0.14099 | 0.10943 | 0.2 | 0.1
Natural Lands | C-24 | 6215 | B/D | 0.63 | 53.6 | 0.66 | 0.607 | 0.033 | 0.026 | 1.4709 | 1.1416 | 1.9 | 1
Natural Lands | C-24 | 6410 | A/D | 0.63 | 53.6 | 0.66 | 0.607 | 0.033 | 0.026 | 1.3793 | 1.0705 | 1.8 | 1
Natural Lands | C-24 | 6410 | C/D | 0.63 | 53.6 | 0.66 | 0.607 | 0.033 | 0.026 | 0.022685 | 0.017607 | 0 | 0
Natural Lands | C-24 | 6111 | A/D | 0.63 | 53.6 | 0.66 | 0.607 | 0.033 | 0.026 | 2.317 | 1.7983 | 3 | 1.6
Natural Lands | C-24 | 6111 | B/D | 0.63 | 53.6 | 0.66 | 0.607 | 0.033 | 0.026 | 0.071708 | 0.055655 | 0.1 | 0.1
Natural Lands | C-24 | 6240 | C/D | 0.63 | 53.6 | 0.66 | 0.607 | 0.033 | 0.026 | 0.98739 | 0.76634 | 1.3 | 0.7
Natural Lands | C-24 | 6240 | A/D | 0.63 | 53.6 | 0.66 | 0.607 | 0.033 | 0.026 | 0.0077436 | 0.00601 | 0 | 0
Natural Lands | C-24 | 6240 | A/D | 0.63 | 53.6 | 0.66 | 0.607 | 0.033 | 0.026 | 5.5172 | 4.2821 | 7.1 | 3.9
Natural Lands | C-24 | 6215 | C/D | 0.63 | 53.6 | 0.66 | 0.607 | 0.033 | 0.026 | 0.39477 | 0.30639 | 0.5 | 0.3
Natural Lands | C-24 | 6215 | C/D | 0.63 | 53.6 | 0.66 | 0.607 | 0.033 | 0.026 | 1.5264 | 1.1847 | 2 | 1.1
Natural Lands | C-24 | 6215 | B/D | 0.63 | 53.6 | 0.66 | 0.607 | 0.033 | 0.026 | 1.4978 | 1.1625 | 1.9 | 1
Natural Lands | C-24 | 6170 | C/D | 0.63 | 53.6 | 0.66 | 0.607 | 0.033 | 0.026 | 0.43063 | 0.33423 | 0.6 | 0.3
Natural Lands | C-24 | 6170 | C/D | 0.63 | 53.6 | 0.66 | 0.607 | 0.033 | 0.026 | 28.0536 | 21.7734 | 36 | 19.6
Natural Lands | C-24 | 6170 | C/D | 0.63 | 53.6 | 0.66 | 0.607 | 0.033 | 0.026 | 0.0011446 | 0.00088835 | 0 | 0
Natural Lands | C-24 | 6410 | A/D | 0.63 | 53.6 | 0.66 | 0.607 | 0.033 | 0.026 | 0.017602 | 0.013662 | 0 | 0
Natural Lands | C-24 | 6410 | A/D | 0.63 | 53.6 | 0.66 | 0.607 | 0.033 | 0.026 | 2.532 | 1.9651 | 3.2 | 1.8
Natural Lands | C-24 | 6410 | C/D | 0.63 | 53.6 | 0.66 | 0.607 | 0.033 | 0.026 | 3.4439 | 2.6729 | 4.4 | 2.4
Natural Lands | C-24 | 6410 | C/D | 0.63 | 53.6 | 0.66 | 0.607 | 0.033 | 0.026 | 1.8532 | 1.4383 | 2.4 | 1.3
Natural Lands | C-24 | 6410 | C/D | 0.63 | 53.6 | 0.66 | 0.607 | 0.033 | 0.026 | 8.934 | 6.934 | 11.5 | 6.3
Natural Lands | C-24 | 6410 | A/D | 0.63 | 53.6 | 0.66 | 0.607 | 0.033 | 0.026 | 1.9877 | 1.5427 | 2.5 | 1.4
Natural Lands | C-24 | 6410 | C/D | 0.63 | 53.6 | 0.66 | 0.607 | 0.033 | 0.026 | 0.038943 | 0.030225 | 0 | 0
Natural Lands | C-24 | 6410 | C/D | 0.63 | 53.6 | 0.66 | 0.607 | 0.033 | 0.026 | 2.8377 | 2.2025 | 3.6 | 2
Natural Lands | C-24 | 6172 | A/D | 0.63 | 53.6 | 0.66 | 0.607 | 0.033 | 0.026 | 0.19373 | 0.15036 | 0.2 | 0.1
Natural Lands | C-24 | 6172 | C/D | 0.63 | 53.6 | 0.66 | 0.607 | 0.033 | 0.026 | 6.0507 | 4.6961 | 7.8 | 4.2
Natural Lands | C-24 | 6170 | C/D | 0.63 | 53.6 | 0.66 | 0.607 | 0.033 | 0.026 | 2.3949 | 1.8587 | 3.1 | 1.7
Natural Lands | C-24 | 6170 | A/D | 0.63 | 53.6 | 0.66 | 0.607 | 0.033 | 0.026 | 0.57565 | 0.44678 | 0.7 | 0.4
Natural Lands | C-24 | 6170 | C/D | 0.63 | 53.6 | 0.66 | 0.607 | 0.033 | 0.026 | 14.6138 | 11.3423 | 18.7 | 10.2
Natural Lands | C-24 | 6216 | C/D | 0.63 | 53.6 | 0.66 | 0.607 | 0.033 | 0.026 | 0.3479 | 0.27002 | 0.4 | 0.2
Natural Lands | C-24 | 6216 | C/D | 0.63 | 53.6 | 0.66 | 0.607 | 0.033 | 0.026 | 2.1148 | 1.6414 | 2.7 | 1.5
Natural Lands | C-24 | 6240 | B/D | 0.63 | 53.6 | 0.66 | 0.607 | 0.033 | 0.026 | 0.017168 | 0.013325 | 0 | 0
Natural Lands | C-24 | 6240 | C/D | 0.63 | 53.6 | 0.66 | 0.607 | 0.033 | 0.026 | 1.2253 | 0.95096 | 1.6 | 0.9
Natural Lands | C-24 | 6240 | C/D | 0.63 | 53.6 | 0.66 | 0.607 | 0.033 | 0.026 | 2.0316 | 1.5768 | 2.6 | 1.4
Natural Lands | C-24 | 6172 | C/D | 0.63 | 53.6 | 0.66 | 0.607 | 0.033 | 0.026 | 3.7311 | 2.8959 | 4.8 | 2.6
Natural Lands | C-24 | 6172 | C/D | 0.63 | 53.6 | 0.66 | 0.607 | 0.033 | 0.026 | 0.052566 | 0.040798 | 0.1 | 0
Natural Lands | C-24 | 6172 | C/D | 0.63 | 53.6 | 0.66 | 0.607 | 0.033 | 0.026 | 3.4967 | 2.7139 | 4.5 | 2.4
Natural Lands | C-24 | 6172 | C/D | 0.63 | 53.6 | 0.66 | 0.607 | 0.033 | 0.026 | 0.0034818 | 0.0027024 | 0 | 0
Natural Lands | C-24 | 6410 | D | 0.63 | 53.6 | 0.66 | 0.607 | 0.033 | 0.026 | 0.85362 | 0.66252 | 1.1 | 0.6
Natural Lands | C-24 | 6410 | C/D | 0.63 | 53.6 | 0.66 | 0.607 | 0.033 | 0.026 | 2.6246 | 2.0371 | 3.4 | 1.8
Natural Lands | C-24 | 6410 | C/D | 0.63 | 53.6 | 0.66 | 0.607 | 0.033 | 0.026 | 2.0591 | 1.5981 | 2.6 | 1.4
Natural Lands | C-24 | 6410 | D | 0.63 | 53.6 | 0.66 | 0.607 | 0.033 | 0.026 | 0.11724 | 0.090995 | 0.2 | 0.1
Natural Lands | C-24 | 6410 | A/D | 0.63 | 53.6 | 0.66 | 0.607 | 0.033 | 0.026 | 1.8007 | 1.3976 | 2.3 | 1.3
Natural Lands | C-24 | 6430 | C/D | 0.63 | 53.6 | 0.66 | 0.607 | 0.033 | 0.026 | 2.4803 | 1.925 | 3.2 | 1.7
Natural Lands | C-24 | 6430 | C/D | 0.63 | 53.6 | 0.66 | 0.607 | 0.033 | 0.026 | 0.073684 | 0.057188 | 0.1 | 0.1
Natural Lands | C-24 | 6410 | C/D | 0.63 | 53.6 | 0.66 | 0.607 | 0.033 | 0.026 | 0.082341 | 0.063908 | 0.1 | 0.1
Natural Lands | C-24 | 6410 | C/D | 0.63 | 53.6 | 0.66 | 0.607 | 0.033 | 0.026 | 4.6444 | 3.6046 | 6 | 3.2
Natural Lands | C-24 | 6410 | C/D | 0.63 | 53.6 | 0.66 | 0.607 | 0.033 | 0.026 | 0.00070937 | 0.00055057 | 0 | 0
Natural Lands | C-24 | 6172 | C/D | 0.63 | 53.6 | 0.66 | 0.607 | 0.033 | 0.026 | 0.20038 | 0.15552 | 0.3 | 0.1
Natural Lands | C-24 | 6172 | C/D | 0.63 | 53.6 | 0.66 | 0.607 | 0.033 | 0.026 | 1.0058 | 0.78067 | 1.3 | 0.7
Natural Lands | C-24 | 3200 | C/D | 0.63 | 53.6 | 0.66 | 0.691 | 0.036 | 0.262 | 3.7738 | 6.9071 | 13 | 3.1
Natural Lands | C-24 | 3200 | C/D | 0.63 | 53.6 | 0.66 | 0.691 | 0.036 | 0.262 | 2.0502e-06 | 3.7523e-06 | 0 | 0
Natural Lands | C-24 | 3200 | C/D | 0.63 | 53.6 | 0.66 | 0.691 | 0.036 | 0.262 | 3.548 | 6.4938 | 12.2 | 2.9
Natural Lands | C-24 | 3200 | C/D | 0.63 | 53.6 | 0.66 | 0.691 | 0.036 | 0.262 | 0.0031898 | 0.0058381 | 0 | 0
Natural Lands | C-24 | 3200 | C/D | 0.63 | 53.6 | 0.66 | 0.691 | 0.036 | 0.262 | 1.516 | 2.7748 | 5.2 | 1.2
Natural Lands | C-24 | 6172 | A/D | 0.63 | 53.6 | 0.66 | 0.607 | 0.033 | 0.026 | 1.2761 | 0.99045 | 1.6 | 0.9
Natural Lands | C-24 | 6172 | C/D | 0.63 | 53.6 | 0.66 | 0.607 | 0.033 | 0.026 | 0.1446 | 0.11223 | 0.2 | 0.1
Natural Lands | C-24 | 6172 | C/D | 0.63 | 53.6 | 0.66 | 0.607 | 0.033 | 0.026 | 4.0747 | 3.1625 | 5.2 | 2.9
Natural Lands | C-24 | 6172 | C/D | 0.63 | 53.6 | 0.66 | 0.607 | 0.033 | 0.026 | 3.6655 | 2.8449 | 4.7 | 2.6
Natural Lands | C-24 | 6172 | C/D | 0.63 | 53.6 | 0.66 | 0.607 | 0.033 | 0.026 | 1.5931 | 1.2365 | 2 | 1.1
Natural Lands | C-24 | 5300 | C/D | 0.63 | 53.6 | 0.66 | 0.505 | 0.068 | 0.053 | 0.1043 | 0.093525 | 0.1 | 0.1
Natural Lands | C-24 | 5300 | C/D | 0.63 | 53.6 | 0.66 | 0.505 | 0.068 | 0.053 | 4.0641 | 3.6444 | 5 | 3.2
Natural Lands | C-24 | 6172 | C/D | 0.63 | 53.6 | 0.66 | 0.607 | 0.033 | 0.026 | 2.8692 | 2.2269 | 3.7 | 2
Natural Lands | C-24 | 6410 | A/D | 0.63 | 53.6 | 0.66 | 0.607 | 0.033 | 0.026 | 1.4255 | 1.1064 | 1.8 | 1
Natural Lands | C-24 | 6410 | C/D | 0.63 | 53.6 | 0.66 | 0.607 | 0.033 | 0.026 | 0.066079 | 0.051286 | 0.1 | 0
Natural Lands | C-24 | 6430 | C/D | 0.63 | 53.6 | 0.66 | 0.607 | 0.033 | 0.026 | 0.63581 | 0.49347 | 0.8 | 0.4
Natural Lands | C-24 | 6430 | C/D | 0.63 | 53.6 | 0.66 | 0.607 | 0.033 | 0.026 | 2.6437 | 2.0518 | 3.4 | 1.8
Natural Lands | C-24 | 5300 | A/D | 0.63 | 53.6 | 0.66 | 0.505 | 0.068 | 0.053 | 0.00022021 | 0.00019747 | 0 | 0
Natural Lands | C-24 | 5300 |  | 0.63 | 53.6 | 0.66 | 0.505 | 0.068 | 0.053 | 7.1753 | 6.4343 | 8.8 | 5.7
Natural Lands | C-24 | 5300 | A/D | 0.63 | 53.6 | 0.66 | 0.505 | 0.068 | 0.053 | 0.012825 | 0.011501 | 0 | 0
Natural Lands | C-24 | 5300 | A/D | 0.63 | 53.6 | 0.66 | 0.505 | 0.068 | 0.053 | 0.17474 | 0.15669 | 0.2 | 0.1
Natural Lands | C-24 | 5300 | A/D | 0.63 | 53.6 | 0.66 | 0.505 | 0.068 | 0.053 | 0.00028673 | 0.00025712 | 0 | 0
Natural Lands | C-24 | 5300 | C/D | 0.63 | 53.6 | 0.66 | 0.505 | 0.068 | 0.053 | 0.013901 | 0.012466 | 0 | 0
Natural Lands | C-24 | 5300 | A/D | 0.63 | 53.6 | 0.66 | 0.505 | 0.068 | 0.053 | 0.0017997 | 0.0016138 | 0 | 0
Natural Lands | C-24 | 5300 | A/D | 0.63 | 53.6 | 0.66 | 0.505 | 0.068 | 0.053 | 0.016453 | 0.014754 | 0 | 0
Natural Lands | C-24 | 5300 |  | 0.63 | 53.6 | 0.66 | 0.505 | 0.068 | 0.053 | 5.2708 | 4.7265 | 6.5 | 4.2
Natural Lands | C-24 | 5300 | A/D | 0.63 | 53.6 | 0.66 | 0.505 | 0.068 | 0.053 | 0.00010327 | 9.2606e-05 | 0 | 0
Natural Lands | C-24 | 5300 | D | 0.63 | 53.6 | 0.66 | 0.505 | 0.068 | 0.053 | 0.011866 | 0.01064 | 0 | 0
Natural Lands | C-24 | 5300 | A/D | 0.63 | 53.6 | 0.66 | 0.505 | 0.068 | 0.053 | 0.64297 | 0.57657 | 0.8 | 0.5
Natural Lands | C-24 | 6410 | A/D | 0.63 | 53.6 | 0.66 | 0.607 | 0.033 | 0.026 | 0.59331 | 0.46049 | 0.8 | 0.4
Natural Lands | C-24 | 6410 | A/D | 0.63 | 53.6 | 0.66 | 0.607 | 0.033 | 0.026 | 0.1319 | 0.10237 | 0.2 | 0.1
Natural Lands | C-24 | 6410 | A/D | 0.63 | 53.6 | 0.66 | 0.607 | 0.033 | 0.026 | 0.1814 | 0.14079 | 0.2 | 0.1
Natural Lands | C-24 | 5300 | B/D | 0.63 | 53.6 | 0.66 | 0.505 | 0.068 | 0.053 | 2.6113 | 2.3416 | 3.2 | 2.1
Natural Lands | C-24 | 6410 | B/D | 0.63 | 53.6 | 0.66 | 0.607 | 0.033 | 0.026 | 0.1404 | 0.10897 | 0.2 | 0.1
Natural Lands | C-24 | 6410 | A/D | 0.63 | 53.6 | 0.66 | 0.607 | 0.033 | 0.026 | 69.908 | 54.2579 | 89.6 | 48.9
Natural Lands | C-24 | 6410 | A/D | 0.63 | 53.6 | 0.66 | 0.607 | 0.033 | 0.026 | 0.061038 | 0.047374 | 0.1 | 0
Natural Lands | C-24 | 6410 | A/D | 0.63 | 53.6 | 0.66 | 0.607 | 0.033 | 0.026 | 3.0691 | 2.3821 | 3.9 | 2.1
Natural Lands | C-24 | 6430 | A/D | 0.63 | 53.6 | 0.66 | 0.607 | 0.033 | 0.026 | 0.013652 | 0.010596 | 0 | 0
Natural Lands | C-24 | 6430 | A/D | 0.63 | 53.6 | 0.66 | 0.607 | 0.033 | 0.026 | 0.078987 | 0.061304 | 0.1 | 0.1
Natural Lands | C-24 | 6430 | A/D | 0.63 | 53.6 | 0.66 | 0.607 | 0.033 | 0.026 | 4.0614 | 3.1522 | 5.2 | 2.8
Natural Lands | C-24 | 6430 | B/D | 0.63 | 53.6 | 0.66 | 0.607 | 0.033 | 0.026 | 0.23604 | 0.1832 | 0.3 | 0.2
Natural Lands | C-24 | 6410 | C/D | 0.63 | 53.6 | 0.66 | 0.607 | 0.033 | 0.026 | 0.13715 | 0.10645 | 0.2 | 0.1
Natural Lands | C-24 | 6410 | C/D | 0.63 | 53.6 | 0.66 | 0.607 | 0.033 | 0.026 | 0.21262 | 0.16503 | 0.3 | 0.1
Natural Lands | C-24 | 6410 | C/D | 0.63 | 53.6 | 0.66 | 0.607 | 0.033 | 0.026 | 19.991 | 15.5157 | 25.6 | 14
Natural Lands | C-24 | 6410 | C/D | 0.63 | 53.6 | 0.66 | 0.607 | 0.033 | 0.026 | 15.8178 | 12.2767 | 20.3 | 11.1
Natural Lands | C-24 | 6410 | C/D | 0.63 | 53.6 | 0.66 | 0.607 | 0.033 | 0.026 | 1.4842 | 1.152 | 1.9 | 1
Natural Lands | C-24 | 6410 | C/D | 0.63 | 53.6 | 0.66 | 0.607 | 0.033 | 0.026 | 0.1503 | 0.11666 | 0.2 | 0.1
Natural Lands | C-24 | 6410 | D | 0.63 | 53.6 | 0.66 | 0.607 | 0.033 | 0.026 | 1.0086 | 0.78281 | 1.3 | 0.7
Natural Lands | C-24 | 6410 | C/D | 0.63 | 53.6 | 0.66 | 0.607 | 0.033 | 0.026 | 4.5681 | 3.5454 | 5.9 | 3.2
Natural Lands | C-24 | 6430 | C/D | 0.63 | 53.6 | 0.66 | 0.607 | 0.033 | 0.026 | 18.3205 | 14.2191 | 23.5 | 12.8
Natural Lands | C-24 | 6430 | A/D | 0.63 | 53.6 | 0.66 | 0.607 | 0.033 | 0.026 | 0.0024343 | 0.0018893 | 0 | 0
Natural Lands | C-24 | 6430 | A/D | 0.63 | 53.6 | 0.66 | 0.607 | 0.033 | 0.026 | 13.2504 | 10.284 | 17 | 9.3
Natural Lands | C-24 | 6430 | A/D | 0.63 | 53.6 | 0.66 | 0.607 | 0.033 | 0.026 | 2.3351 | 1.8124 | 3 | 1.6
Natural Lands | C-24 | 6430 | D | 0.63 | 53.6 | 0.66 | 0.607 | 0.033 | 0.026 | 0.14605 | 0.11336 | 0.2 | 0.1
Natural Lands | C-24 | 6430 | A/D | 0.63 | 53.6 | 0.66 | 0.607 | 0.033 | 0.026 | 0.054324 | 0.042162 | 0.1 | 0
Natural Lands | C-24 | 6430 | C/D | 0.63 | 53.6 | 0.66 | 0.607 | 0.033 | 0.026 | 4.282 | 3.3234 | 5.5 | 3
Natural Lands | C-24 | 6430 | A/D | 0.63 | 53.6 | 0.66 | 0.607 | 0.033 | 0.026 | 0.048891 | 0.037946 | 0.1 | 0
Natural Lands | C-24 | 6430 | C/D | 0.63 | 53.6 | 0.66 | 0.607 | 0.033 | 0.026 | 0.049331 | 0.038287 | 0.1 | 0
Natural Lands | C-24 | 6430 | C/D | 0.63 | 53.6 | 0.66 | 0.607 | 0.033 | 0.026 | 0.60452 | 0.46919 | 0.8 | 0.4
Natural Lands | C-24 | 6430 | C/D | 0.63 | 53.6 | 0.66 | 0.607 | 0.033 | 0.026 | 1.3211 | 1.0254 | 1.7 | 0.9
Natural Lands | C-24 | 6410 | C/D | 0.63 | 53.6 | 0.66 | 0.607 | 0.033 | 0.026 | 0.076649 | 0.05949 | 0.1 | 0.1
Natural Lands | C-24 | 6410 | C/D | 0.63 | 53.6 | 0.66 | 0.607 | 0.033 | 0.026 | 2.5223 | 1.9576 | 3.2 | 1.8
Natural Lands | C-24 | 6410 | C/D | 0.63 | 53.6 | 0.66 | 0.607 | 0.033 | 0.026 | 0.012083 | 0.0093782 | 0 | 0
Natural Lands | C-24 | 6430 | C/D | 0.63 | 53.6 | 0.66 | 0.607 | 0.033 | 0.026 | 1.2367 | 0.95983 | 1.6 | 0.9
Natural Lands | C-24 | 6430 | C/D | 0.63 | 53.6 | 0.66 | 0.607 | 0.033 | 0.026 | 8.2343 | 6.3909 | 10.6 | 5.8
Natural Lands | C-24 | 6430 | C/D | 0.63 | 53.6 | 0.66 | 0.607 | 0.033 | 0.026 | 0.055884 | 0.043373 | 0.1 | 0
Natural Lands | C-24 | 6172 | C/D | 0.63 | 53.6 | 0.66 | 0.607 | 0.033 | 0.026 | 7.5599 | 5.8675 | 9.7 | 5.3
Natural Lands | C-24 | 6172 | C/D | 0.63 | 53.6 | 0.66 | 0.607 | 0.033 | 0.026 | 0.20247 | 0.15714 | 0.3 | 0.1
Natural Lands | C-24 | 6172 | C/D | 0.63 | 53.6 | 0.66 | 0.607 | 0.033 | 0.026 | 0.77037 | 0.59791 | 1 | 0.5
Natural Lands | C-24 | 6172 | C/D | 0.63 | 53.6 | 0.66 | 0.607 | 0.033 | 0.026 | 0.0017778 | 0.0013798 | 0 | 0
Natural Lands | C-24 | 3100 | C/D | 0.63 | 53.6 | 0.66 | 0.691 | 0.036 | 0.262 | 6.2959 | 11.5233 | 21.7 | 5.1
Natural Lands | C-24 | 3100 | C/D | 0.63 | 53.6 | 0.66 | 0.691 | 0.036 | 0.262 | 1.6812 | 3.077 | 5.8 | 1.4
Natural Lands | C-24 | 3100 | C/D | 0.63 | 53.6 | 0.66 | 0.691 | 0.036 | 0.262 | 0.81045 | 1.4833 | 2.8 | 0.7
Natural Lands | C-24 | 3100 | C/D | 0.63 | 53.6 | 0.66 | 0.691 | 0.036 | 0.262 | 0.75724 | 1.3859 | 2.6 | 0.6
Natural Lands | C-24 | 3100 | C/D | 0.63 | 53.6 | 0.66 | 0.691 | 0.036 | 0.262 | 3.6107 | 6.6085 | 12.4 | 2.9
Natural Lands | C-24 | 3100 | C/D | 0.63 | 53.6 | 0.66 | 0.691 | 0.036 | 0.262 | 0.58257 | 1.0663 | 2 | 0.5
Natural Lands | C-24 | 3100 | C/D | 0.63 | 53.6 | 0.66 | 0.691 | 0.036 | 0.262 | 0.62879 | 1.1509 | 2.2 | 0.5
Natural Lands | C-24 | 3100 | C/D | 0.63 | 53.6 | 0.66 | 0.691 | 0.036 | 0.262 | 5.7093 | 10.4495 | 19.6 | 4.6
Natural Lands | C-24 | 6410 | C/D | 0.63 | 53.6 | 0.66 | 0.607 | 0.033 | 0.026 | 0.064884 | 0.050359 | 0.1 | 0
Natural Lands | C-24 | 6410 | C/D | 0.63 | 53.6 | 0.66 | 0.607 | 0.033 | 0.026 | 6.2185 | 4.8264 | 8 | 4.4
Natural Lands | C-24 | 5300 | C/D | 0.63 | 53.6 | 0.66 | 0.505 | 0.068 | 0.053 | 1.522 | 1.3648 | 1.9 | 1.2
Natural Lands | C-24 | 6170 | A/D | 0.63 | 53.6 | 0.66 | 0.607 | 0.033 | 0.026 | 0.32916 | 0.25547 | 0.4 | 0.2
Natural Lands | C-24 | 6170 | C/D | 0.63 | 53.6 | 0.66 | 0.607 | 0.033 | 0.026 | 1.2533 | 0.97273 | 1.6 | 0.9
Natural Lands | C-24 | 6410 | A/D | 0.63 | 53.6 | 0.66 | 0.607 | 0.033 | 0.026 | 1.505 | 1.1681 | 1.9 | 1.1
Natural Lands | C-24 | 6410 | B/D | 0.63 | 53.6 | 0.66 | 0.607 | 0.033 | 0.026 | 0.12172 | 0.094471 | 0.2 | 0.1
Natural Lands | C-24 | 6170 | B/D | 0.63 | 53.6 | 0.66 | 0.607 | 0.033 | 0.026 | 1.5318 | 1.1889 | 2 | 1.1
Natural Lands | C-24 | 6170 | B/D | 0.63 | 53.6 | 0.66 | 0.607 | 0.033 | 0.026 | 2.6758 | 2.0768 | 3.4 | 1.9
Natural Lands | C-24 | 6170 | C/D | 0.63 | 53.6 | 0.66 | 0.607 | 0.033 | 0.026 | 20.9318 | 16.2459 | 26.8 | 14.6
Natural Lands | C-24 | 6216 | C/D | 0.63 | 53.6 | 0.66 | 0.607 | 0.033 | 0.026 | 5.2297 | 4.0589 | 6.7 | 3.7
Natural Lands | C-24 | 6410 | A/D | 0.63 | 53.6 | 0.66 | 0.607 | 0.033 | 0.026 | 0.37616 | 0.29195 | 0.5 | 0.3
Natural Lands | C-24 | 6410 | B/D | 0.63 | 53.6 | 0.66 | 0.607 | 0.033 | 0.026 | 2.1326 | 1.6552 | 2.7 | 1.5
Natural Lands | C-24 | 6440 | B/D | 0.63 | 53.6 | 0.66 | 0.607 | 0.033 | 0.026 | 0.17489 | 0.13574 | 0.2 | 0.1
Natural Lands | C-24 | 6440 | A/D | 0.63 | 53.6 | 0.66 | 0.607 | 0.033 | 0.026 | 0.8546 | 0.66329 | 1.1 | 0.6
Natural Lands | C-24 | 6440 | C/D | 0.63 | 53.6 | 0.66 | 0.607 | 0.033 | 0.026 | 1.3166 | 1.0219 | 1.7 | 0.9
Natural Lands | C-24 | 6440 | C/D | 0.63 | 53.6 | 0.66 | 0.607 | 0.033 | 0.026 | 2.2057 | 1.7119 | 2.8 | 1.5
Natural Lands | C-24 | 6215 | C/D | 0.63 | 53.6 | 0.66 | 0.607 | 0.033 | 0.026 | 0.036314 | 0.028185 | 0 | 0
Natural Lands | C-24 | 6215 | C/D | 0.63 | 53.6 | 0.66 | 0.607 | 0.033 | 0.026 | 2.6401 | 2.0491 | 3.4 | 1.8
Natural Lands | C-24 | 6410 | D | 0.63 | 53.6 | 0.66 | 0.607 | 0.033 | 0.026 | 0.070473 | 0.054697 | 0.1 | 0
Natural Lands | C-24 | 6410 | A/D | 0.63 | 53.6 | 0.66 | 0.607 | 0.033 | 0.026 | 2.0463 | 1.5882 | 2.6 | 1.4
Natural Lands | C-24 | 5300 |  | 0.63 | 53.6 | 0.66 | 0.505 | 0.068 | 0.053 | 1.6182 | 1.4511 | 2 | 1.3
Natural Lands | C-24 | 5300 | A | 0.63 | 53.6 | 0.66 | 0.505 | 0.068 | 0.053 | 0.031173 | 0.027954 | 0 | 0
Natural Lands | C-24 | 5300 | A | 0.63 | 53.6 | 0.66 | 0.505 | 0.068 | 0.053 | 0.036059 | 0.032335 | 0 | 0
Natural Lands | C-24 | 5300 | C/D | 0.63 | 53.6 | 0.66 | 0.505 | 0.068 | 0.053 | 0.056829 | 0.050961 | 0.1 | 0
Natural Lands | C-24 | 6410 | C/D | 0.63 | 53.6 | 0.66 | 0.607 | 0.033 | 0.026 | 34.6293 | 26.877 | 44.4 | 24.2
Natural Lands | C-24 | 6410 | D | 0.63 | 53.6 | 0.66 | 0.607 | 0.033 | 0.026 | 9.0793 | 7.0467 | 11.6 | 6.4
Natural Lands | C-24 | 6430 | C/D | 0.63 | 53.6 | 0.66 | 0.607 | 0.033 | 0.026 | 0.33515 | 0.26012 | 0.4 | 0.2
Natural Lands | C-24 | 6430 | C/D | 0.63 | 53.6 | 0.66 | 0.607 | 0.033 | 0.026 | 2.5158 | 1.9526 | 3.2 | 1.8
Natural Lands | C-24 | 6430 | C/D | 0.63 | 53.6 | 0.66 | 0.607 | 0.033 | 0.026 | 0.11333 | 0.087963 | 0.1 | 0.1
Natural Lands | C-24 | 6430 | C/D | 0.63 | 53.6 | 0.66 | 0.607 | 0.033 | 0.026 | 0.8125 | 0.63061 | 1 | 0.6
Natural Lands | C-24 | 6430 | C/D | 0.63 | 53.6 | 0.66 | 0.607 | 0.033 | 0.026 | 0.022748 | 0.017655 | 0 | 0
Natural Lands | C-24 | 6410 | C/D | 0.63 | 53.6 | 0.66 | 0.607 | 0.033 | 0.026 | 0.20032 | 0.15547 | 0.3 | 0.1
Natural Lands | C-24 | 6410 | C/D | 0.63 | 53.6 | 0.66 | 0.607 | 0.033 | 0.026 | 1.0758 | 0.83497 | 1.4 | 0.8
Natural Lands | C-24 | 4340 | C/D | 0.63 | 53.6 | 0.66 | 0.691 | 0.036 | 0.262 | 0.095759 | 0.17526 | 0.3 | 0.1
Natural Lands | C-24 | 4340 | C/D | 0.63 | 53.6 | 0.66 | 0.691 | 0.036 | 0.262 | 16.165 | 29.5863 | 55.6 | 13.1
Natural Lands | C-24 | 4340 | C/D | 0.63 | 53.6 | 0.66 | 0.691 | 0.036 | 0.262 | 0.88483 | 1.6195 | 3 | 0.7
Natural Lands | C-24 | 4340 | C/D | 0.63 | 53.6 | 0.66 | 0.691 | 0.036 | 0.262 | 1.4369 | 2.63 | 4.9 | 1.2
Natural Lands | C-24 | 6172 | C/D | 0.63 | 53.6 | 0.66 | 0.607 | 0.033 | 0.026 | 0.78701 | 0.61082 | 1 | 0.6
Natural Lands | C-24 | 6172 | C/D | 0.63 | 53.6 | 0.66 | 0.607 | 0.033 | 0.026 | 1.0831 | 0.84065 | 1.4 | 0.8
Natural Lands | C-24 | 6410 | C/D | 0.63 | 53.6 | 0.66 | 0.607 | 0.033 | 0.026 | 8.0171 | 6.2224 | 10.3 | 5.6
Natural Lands | C-24 | 6410 | C/D | 0.63 | 53.6 | 0.66 | 0.607 | 0.033 | 0.026 | 1.7495 | 1.3578 | 2.2 | 1.2
Natural Lands | C-24 | 6410 | C/D | 0.63 | 53.6 | 0.66 | 0.607 | 0.033 | 0.026 | 14.425 | 11.1957 | 18.5 | 10.1
Natural Lands | C-24 | 6410 | C/D | 0.63 | 53.6 | 0.66 | 0.607 | 0.033 | 0.026 | 0.054737 | 0.042483 | 0.1 | 0
Natural Lands | C-24 | 6410 | C/D | 0.63 | 53.6 | 0.66 | 0.607 | 0.033 | 0.026 | 2.6049 | 2.0217 | 3.3 | 1.8
Natural Lands | C-24 | 6410 | C/D | 0.63 | 53.6 | 0.66 | 0.607 | 0.033 | 0.026 | 2.1938 | 1.7026 | 2.8 | 1.5
Natural Lands | C-24 | 6430 | C/D | 0.63 | 53.6 | 0.66 | 0.607 | 0.033 | 0.026 | 4.6533 | 3.6116 | 6 | 3.3
Natural Lands | C-24 | 6430 | C/D | 0.63 | 53.6 | 0.66 | 0.607 | 0.033 | 0.026 | 0.12437 | 0.096526 | 0.2 | 0.1
Natural Lands | C-24 | 6430 | C/D | 0.63 | 53.6 | 0.66 | 0.607 | 0.033 | 0.026 | 0.10683 | 0.082918 | 0.1 | 0.1
Natural Lands | C-24 | 6430 | C/D | 0.63 | 53.6 | 0.66 | 0.607 | 0.033 | 0.026 | 0.5635 | 0.43735 | 0.7 | 0.4
Natural Lands | C-24 | 6430 | C/D | 0.63 | 53.6 | 0.66 | 0.607 | 0.033 | 0.026 | 0.23667 | 0.18369 | 0.3 | 0.2
Natural Lands | C-24 | 6430 | C/D | 0.63 | 53.6 | 0.66 | 0.607 | 0.033 | 0.026 | 0.46584 | 0.36155 | 0.6 | 0.3
Natural Lands | C-24 | 6430 | C/D | 0.63 | 53.6 | 0.66 | 0.607 | 0.033 | 0.026 | 0.64821 | 0.5031 | 0.8 | 0.5
Natural Lands | C-24 | 6430 | C/D | 0.63 | 53.6 | 0.66 | 0.607 | 0.033 | 0.026 | 0.33604 | 0.26081 | 0.4 | 0.2
Natural Lands | C-24 | 6430 | C/D | 0.63 | 53.6 | 0.66 | 0.607 | 0.033 | 0.026 | 6.8008 | 5.2783 | 8.7 | 4.8
Natural Lands | C-24 | 6410 | C/D | 0.63 | 53.6 | 0.66 | 0.607 | 0.033 | 0.026 | 0.0079111 | 0.0061401 | 0 | 0
Natural Lands | C-24 | 6410 | C/D | 0.63 | 53.6 | 0.66 | 0.607 | 0.033 | 0.026 | 3.9179 | 3.0408 | 5 | 2.7
Natural Lands | C-24 | 6410 | C/D | 0.63 | 53.6 | 0.66 | 0.607 | 0.033 | 0.026 | 0.042612 | 0.033073 | 0.1 | 0
Natural Lands | C-24 | 3100 | A | 0.63 | 53.6 | 0.66 | 0.691 | 0.036 | 0.262 | 2.2038 | 4.0336 | 7.6 | 1.8
Natural Lands | C-24 | 3100 | C/D | 0.63 | 53.6 | 0.66 | 0.691 | 0.036 | 0.262 | 14.273 | 26.1233 | 49.1 | 11.6
Natural Lands | C-24 | 3100 |  | 0.63 | 53.6 | 0.66 | 0.691 | 0.036 | 0.262 | 0.40388 | 0.7392 | 1.4 | 0.3
Natural Lands | C-24 | 3100 | C/D | 0.63 | 53.6 | 0.66 | 0.691 | 0.036 | 0.262 | 0.13706 | 0.25085 | 0.5 | 0.1
Natural Lands | C-24 | 3100 | C/D | 0.63 | 53.6 | 0.66 | 0.691 | 0.036 | 0.262 | 3.2204 | 5.8943 | 11.1 | 2.6
Natural Lands | C-24 | 3100 | C/D | 0.63 | 53.6 | 0.66 | 0.691 | 0.036 | 0.262 | 2.7867 | 5.1004 | 9.6 | 2.3
Natural Lands | C-24 | 4110 | A/D | 0.63 | 53.6 | 0.66 | 0.691 | 0.036 | 0.262 | 1.1911 | 2.18 | 4.1 | 1
Natural Lands | C-24 | 4110 | C/D | 0.63 | 53.6 | 0.66 | 0.691 | 0.036 | 0.262 | 0.16871 | 0.30878 | 0.6 | 0.1
Natural Lands | C-24 | 4110 | C/D | 0.63 | 53.6 | 0.66 | 0.691 | 0.036 | 0.262 | 36.5644 | 66.9226 | 125.8 | 29.6
Natural Lands | C-24 | 4110 | C/D | 0.63 | 53.6 | 0.66 | 0.691 | 0.036 | 0.262 | 2.2279 | 4.0776 | 7.7 | 1.8
Natural Lands | C-24 | 4110 | C/D | 0.63 | 53.6 | 0.66 | 0.691 | 0.036 | 0.262 | 0.40235 | 0.7364 | 1.4 | 0.3
Natural Lands | C-24 | 4110 | A/D | 0.63 | 53.6 | 0.66 | 0.691 | 0.036 | 0.262 | 3.3683 | 6.1648 | 11.6 | 2.7
Natural Lands | C-24 | 4110 | C/D | 0.63 | 53.6 | 0.66 | 0.691 | 0.036 | 0.262 | 0.38328 | 0.7015 | 1.3 | 0.3
Natural Lands | C-24 | 4110 | A/D | 0.63 | 53.6 | 0.66 | 0.691 | 0.036 | 0.262 | 0.64938 | 1.1885 | 2.2 | 0.5
Natural Lands | C-24 | 4110 | C/D | 0.63 | 53.6 | 0.66 | 0.691 | 0.036 | 0.262 | 0.83334 | 1.5252 | 2.9 | 0.7
Natural Lands | C-24 | 4110 |  | 0.63 | 53.6 | 0.66 | 0.691 | 0.036 | 0.262 | 0.016462 | 0.030131 | 0.1 | 0
Natural Lands | C-24 | 4110 | C/D | 0.63 | 53.6 | 0.66 | 0.691 | 0.036 | 0.262 | 1.4279 | 2.6134 | 4.9 | 1.2
Natural Lands | C-24 | 6410 | A/D | 0.63 | 53.6 | 0.66 | 0.607 | 0.033 | 0.026 | 1.0373 | 0.80509 | 1.3 | 0.7
Natural Lands | C-24 | 6410 | C/D | 0.63 | 53.6 | 0.66 | 0.607 | 0.033 | 0.026 | 0.062549 | 0.048546 | 0.1 | 0
Natural Lands | C-24 | 6191 | D | 0.63 | 53.6 | 0.66 | 0.607 | 0.033 | 0.026 | 1.5807 | 1.2268 | 2 | 1.1
Natural Lands | C-24 | 6191 | A/D | 0.63 | 53.6 | 0.66 | 0.607 | 0.033 | 0.026 | 0.0082667 | 0.0064161 | 0 | 0
Natural Lands | C-24 | 6410 | A/D | 0.63 | 53.6 | 0.66 | 0.607 | 0.033 | 0.026 | 1.7976 | 1.3952 | 2.3 | 1.3
Natural Lands | C-24 | 6410 | A/D | 0.63 | 53.6 | 0.66 | 0.607 | 0.033 | 0.026 | 0.33436 | 0.2595 | 0.4 | 0.2
Natural Lands | C-24 | 6172 | B/D | 0.63 | 53.6 | 0.66 | 0.607 | 0.033 | 0.026 | 0.98439 | 0.76402 | 1.3 | 0.7
Natural Lands | C-24 | 6172 | A/D | 0.63 | 53.6 | 0.66 | 0.607 | 0.033 | 0.026 | 1.1727 | 0.91017 | 1.5 | 0.8
Natural Lands | C-24 | 6440 | B/D | 0.63 | 53.6 | 0.66 | 0.607 | 0.033 | 0.026 | 0.29443 | 0.22852 | 0.4 | 0.2
Natural Lands | C-24 | 6440 | B/D | 0.63 | 53.6 | 0.66 | 0.607 | 0.033 | 0.026 | 0.0025731 | 0.001997 | 0 | 0
Natural Lands | C-24 | 6440 | C/D | 0.63 | 53.6 | 0.66 | 0.607 | 0.033 | 0.026 | 1.0972 | 0.85156 | 1.4 | 0.8
Natural Lands | C-24 | 6440 | A/D | 0.63 | 53.6 | 0.66 | 0.607 | 0.033 | 0.026 | 0.24604 | 0.19096 | 0.3 | 0.2
Natural Lands | C-24 | 6440 | C/D | 0.63 | 53.6 | 0.66 | 0.607 | 0.033 | 0.026 | 0.01546 | 0.011999 | 0 | 0
Natural Lands | C-24 | 6440 | C/D | 0.63 | 53.6 | 0.66 | 0.607 | 0.033 | 0.026 | 0.025903 | 0.020104 | 0 | 0
Natural Lands | C-24 | 6410 | A/D | 0.63 | 53.6 | 0.66 | 0.607 | 0.033 | 0.026 | 4.0882 | 3.173 | 5.2 | 2.9
Natural Lands | C-24 | 6410 | A/D | 0.63 | 53.6 | 0.66 | 0.607 | 0.033 | 0.026 | 0.086848 | 0.067406 | 0.1 | 0.1
Natural Lands | C-24 | 6410 | C/D | 0.63 | 53.6 | 0.66 | 0.607 | 0.033 | 0.026 | 0.00023889 | 0.00018541 | 0 | 0
Natural Lands | C-24 | 6410 | C/D | 0.63 | 53.6 | 0.66 | 0.607 | 0.033 | 0.026 | 3.7135 | 2.8822 | 4.8 | 2.6
Natural Lands | C-24 | 6410 | D | 0.63 | 53.6 | 0.66 | 0.607 | 0.033 | 0.026 | 2.1872 | 1.6976 | 2.8 | 1.5
Natural Lands | C-24 | 6410 | C/D | 0.63 | 53.6 | 0.66 | 0.607 | 0.033 | 0.026 | 3.2281 | 2.5054 | 4.1 | 2.3
Natural Lands | C-24 | 6410 | D | 0.63 | 53.6 | 0.66 | 0.607 | 0.033 | 0.026 | 0.018376 | 0.014262 | 0 | 0
Natural Lands | C-24 | 6172 | D | 0.63 | 53.6 | 0.66 | 0.607 | 0.033 | 0.026 | 1.4715 | 1.142 | 1.9 | 1
Natural Lands | C-24 | 6172 | C/D | 0.63 | 53.6 | 0.66 | 0.607 | 0.033 | 0.026 | 1.8365 | 1.4254 | 2.4 | 1.3
Natural Lands | C-24 | 6430 | C/D | 0.63 | 53.6 | 0.66 | 0.607 | 0.033 | 0.026 | 12.5767 | 9.7612 | 16.1 | 8.8
Natural Lands | C-24 | 6430 | C/D | 0.63 | 53.6 | 0.66 | 0.607 | 0.033 | 0.026 | 12.2114 | 9.4776 | 15.7 | 8.5
Natural Lands | C-24 | 6430 | C/D | 0.63 | 53.6 | 0.66 | 0.607 | 0.033 | 0.026 | 1.7341 | 1.3459 | 2.2 | 1.2
Natural Lands | C-24 | 6430 | C/D | 0.63 | 53.6 | 0.66 | 0.607 | 0.033 | 0.026 | 0.2907 | 0.22562 | 0.4 | 0.2
Natural Lands | C-24 | 6430 | C/D | 0.63 | 53.6 | 0.66 | 0.607 | 0.033 | 0.026 | 4.8848 | 3.7913 | 6.3 | 3.4
Natural Lands | C-24 | 6430 | C/D | 0.63 | 53.6 | 0.66 | 0.607 | 0.033 | 0.026 | 4.9626 | 3.8517 | 6.4 | 3.5
Natural Lands | C-24 | 6430 | C/D | 0.63 | 53.6 | 0.66 | 0.607 | 0.033 | 0.026 | 2.5327 | 1.9657 | 3.2 | 1.8
Natural Lands | C-24 | 6430 | C/D | 0.63 | 53.6 | 0.66 | 0.607 | 0.033 | 0.026 | 1.2067 | 0.93656 | 1.5 | 0.8
Natural Lands | C-24 | 6430 | C/D | 0.63 | 53.6 | 0.66 | 0.607 | 0.033 | 0.026 | 0.75197 | 0.58363 | 1 | 0.5
Natural Lands | C-24 | 6430 | C/D | 0.63 | 53.6 | 0.66 | 0.607 | 0.033 | 0.026 | 0.0063254 | 0.0049094 | 0 | 0
Natural Lands | C-24 | 6430 | C/D | 0.63 | 53.6 | 0.66 | 0.607 | 0.033 | 0.026 | 7.4568 | 5.7875 | 9.6 | 5.2
Natural Lands | C-24 | 6430 | C/D | 0.63 | 53.6 | 0.66 | 0.607 | 0.033 | 0.026 | 0.31155 | 0.2418 | 0.4 | 0.2
Natural Lands | C-24 | 6430 | C/D | 0.63 | 53.6 | 0.66 | 0.607 | 0.033 | 0.026 | 0.59324 | 0.46043 | 0.8 | 0.4
Natural Lands | C-24 | 6410 | C/D | 0.63 | 53.6 | 0.66 | 0.607 | 0.033 | 0.026 | 0.061243 | 0.047533 | 0.1 | 0
Natural Lands | C-24 | 6410 | A/D | 0.63 | 53.6 | 0.66 | 0.607 | 0.033 | 0.026 | 2.9256 | 2.2707 | 3.8 | 2
Natural Lands | C-24 | 6430 | C/D | 0.63 | 53.6 | 0.66 | 0.607 | 0.033 | 0.026 | 0.00075293 | 0.00058438 | 0 | 0
Natural Lands | C-24 | 6430 | C/D | 0.63 | 53.6 | 0.66 | 0.607 | 0.033 | 0.026 | 0.060313 | 0.046811 | 0.1 | 0
Natural Lands | C-24 | 6430 | C/D | 0.63 | 53.6 | 0.66 | 0.607 | 0.033 | 0.026 | 2.3629 | 1.8339 | 3 | 1.7
Natural Lands | C-24 | 6430 | C/D | 0.63 | 53.6 | 0.66 | 0.607 | 0.033 | 0.026 | 3.3966 | 2.6362 | 4.4 | 2.4
Natural Lands | C-24 | 6430 | C/D | 0.63 | 53.6 | 0.66 | 0.607 | 0.033 | 0.026 | 0.12742 | 0.098898 | 0.2 | 0.1
Natural Lands | C-24 | 4340 | C/D | 0.63 | 53.6 | 0.66 | 0.691 | 0.036 | 0.262 | 0.19941 | 0.36496 | 0.7 | 0.2
Natural Lands | C-24 | 4340 | C/D | 0.63 | 53.6 | 0.66 | 0.691 | 0.036 | 0.262 | 21.3521 | 39.08 | 73.5 | 17.3
Natural Lands | C-24 | 4340 | C/D | 0.63 | 53.6 | 0.66 | 0.691 | 0.036 | 0.262 | 5.2991 | 9.6988 | 18.2 | 4.3
Natural Lands | C-24 | 4340 | C/D | 0.63 | 53.6 | 0.66 | 0.691 | 0.036 | 0.262 | 0.60063 | 1.0993 | 2.1 | 0.5
Natural Lands | C-24 | 6172 | C/D | 0.63 | 53.6 | 0.66 | 0.607 | 0.033 | 0.026 | 0.78456 | 0.60892 | 1 | 0.5
Natural Lands | C-24 | 6172 | C/D | 0.63 | 53.6 | 0.66 | 0.607 | 0.033 | 0.026 | 1.6174 | 1.2553 | 2.1 | 1.1
Natural Lands | C-24 | 6170 | C/D | 0.63 | 53.6 | 0.66 | 0.607 | 0.033 | 0.026 | 0.58883 | 0.45701 | 0.8 | 0.4
Natural Lands | C-24 | 6170 | C/D | 0.63 | 53.6 | 0.66 | 0.607 | 0.033 | 0.026 | 0.91752 | 0.71212 | 1.2 | 0.6
Natural Lands | C-24 | 6170 | C/D | 0.63 | 53.6 | 0.66 | 0.607 | 0.033 | 0.026 | 1.2978 | 1.0073 | 1.7 | 0.9
Natural Lands | C-24 | 6410 | C/D | 0.63 | 53.6 | 0.66 | 0.607 | 0.033 | 0.026 | 0.12596 | 0.09776 | 0.2 | 0.1
Natural Lands | C-24 | 6410 | C/D | 0.63 | 53.6 | 0.66 | 0.607 | 0.033 | 0.026 | 1.7157 | 1.3316 | 2.2 | 1.2
Natural Lands | C-24 | 6410 | C/D | 0.63 | 53.6 | 0.66 | 0.607 | 0.033 | 0.026 | 0.22002 | 0.17077 | 0.3 | 0.2
Natural Lands | C-24 | 6410 | C/D | 0.63 | 53.6 | 0.66 | 0.607 | 0.033 | 0.026 | 2.1625 | 1.6784 | 2.8 | 1.5
Natural Lands | C-24 | 6430 | C/D | 0.63 | 53.6 | 0.66 | 0.607 | 0.033 | 0.026 | 8.0031 | 6.2115 | 10.3 | 5.6
Natural Lands | C-24 | 6430 | C/D | 0.63 | 53.6 | 0.66 | 0.607 | 0.033 | 0.026 | 0.66446 | 0.51571 | 0.9 | 0.5
Natural Lands | C-24 | 6430 | C/D | 0.63 | 53.6 | 0.66 | 0.607 | 0.033 | 0.026 | 2.5201 | 1.9559 | 3.2 | 1.8
Natural Lands | C-24 | 6430 | C/D | 0.63 | 53.6 | 0.66 | 0.607 | 0.033 | 0.026 | 2.1202 | 1.6456 | 2.7 | 1.5
Natural Lands | C-24 | 6430 | C/D | 0.63 | 53.6 | 0.66 | 0.607 | 0.033 | 0.026 | 1.9633 | 1.5238 | 2.5 | 1.4
Natural Lands | C-24 | 6430 | C/D | 0.63 | 53.6 | 0.66 | 0.607 | 0.033 | 0.026 | 2.6174 | 2.0315 | 3.4 | 1.8
Natural Lands | C-24 | 6430 | C/D | 0.63 | 53.6 | 0.66 | 0.607 | 0.033 | 0.026 | 0.037371 | 0.029005 | 0 | 0
Natural Lands | C-24 | 6410 | A/D | 0.63 | 53.6 | 0.66 | 0.607 | 0.033 | 0.026 | 0.00019096 | 0.00014821 | 0 | 0
Natural Lands | C-24 | 6410 | C/D | 0.63 | 53.6 | 0.66 | 0.607 | 0.033 | 0.026 | 5.0192 | 3.8956 | 6.4 | 3.5
Natural Lands | C-24 | 6410 | C/D | 0.63 | 53.6 | 0.66 | 0.607 | 0.033 | 0.026 | 0.011682 | 0.0090665 | 0 | 0
Natural Lands | C-24 | 6250 | C/D | 0.63 | 53.6 | 0.66 | 0.607 | 0.033 | 0.026 | 2.7272 | 2.1166 | 3.5 | 1.9
Natural Lands | C-24 | 6250 | C/D | 0.63 | 53.6 | 0.66 | 0.607 | 0.033 | 0.026 | 1.8351 | 1.4243 | 2.4 | 1.3
Natural Lands | C-24 | 6250 | C/D | 0.63 | 53.6 | 0.66 | 0.607 | 0.033 | 0.026 | 46.3949 | 36.0086 | 59.5 | 32.5
Natural Lands | C-24 | 6250 | C/D | 0.63 | 53.6 | 0.66 | 0.607 | 0.033 | 0.026 | 0.86192 | 0.66897 | 1.1 | 0.6
Natural Lands | C-24 | 6250 | A/D | 0.63 | 53.6 | 0.66 | 0.607 | 0.033 | 0.026 | 0.65238 | 0.50633 | 0.8 | 0.5
Natural Lands | C-24 | 6250 | A/D | 0.63 | 53.6 | 0.66 | 0.607 | 0.033 | 0.026 | 3.2644 | 2.5336 | 4.2 | 2.3
Natural Lands | C-24 | 6250 | A/D | 0.63 | 53.6 | 0.66 | 0.607 | 0.033 | 0.026 | 0.0059726 | 0.0046355 | 0 | 0
Natural Lands | C-24 | 6410 | C/D | 0.63 | 53.6 | 0.66 | 0.607 | 0.033 | 0.026 | 2.8795 | 2.2349 | 3.7 | 2
Natural Lands | C-24 | 6410 | C/D | 0.63 | 53.6 | 0.66 | 0.607 | 0.033 | 0.026 | 0.18722 | 0.14531 | 0.2 | 0.1
Natural Lands | C-24 | 6410 | C/D | 0.63 | 53.6 | 0.66 | 0.607 | 0.033 | 0.026 | 2.1207 | 1.646 | 2.7 | 1.5
Natural Lands | C-24 | 6410 | C/D | 0.63 | 53.6 | 0.66 | 0.607 | 0.033 | 0.026 | 15.4854 | 12.0188 | 19.9 | 10.8
Natural Lands | C-24 | 6410 | C/D | 0.63 | 53.6 | 0.66 | 0.607 | 0.033 | 0.026 | 1.6963 | 1.3165 | 2.2 | 1.2
Natural Lands | C-24 | 6172 | C/D | 0.63 | 53.6 | 0.66 | 0.607 | 0.033 | 0.026 | 2.9675 | 2.3031 | 3.8 | 2.1
Natural Lands | C-24 | 6172 | C/D | 0.63 | 53.6 | 0.66 | 0.607 | 0.033 | 0.026 | 0.058206 | 0.045176 | 0.1 | 0
Natural Lands | C-24 | 6172 | C/D | 0.63 | 53.6 | 0.66 | 0.607 | 0.033 | 0.026 | 0.13823 | 0.10729 | 0.2 | 0.1
Natural Lands | C-24 | 6172 | C/D | 0.63 | 53.6 | 0.66 | 0.607 | 0.033 | 0.026 | 0.030281 | 0.023502 | 0 | 0
Natural Lands | C-24 | 6410 | C/D | 0.63 | 53.6 | 0.66 | 0.607 | 0.033 | 0.026 | 0.54167 | 0.42041 | 0.7 | 0.4
Natural Lands | C-24 | 6410 | C/D | 0.63 | 53.6 | 0.66 | 0.607 | 0.033 | 0.026 | 3.3952 | 2.6351 | 4.4 | 2.4
Natural Lands | C-24 | 6410 | C/D | 0.63 | 53.6 | 0.66 | 0.607 | 0.033 | 0.026 | 0.19229 | 0.14925 | 0.2 | 0.1
Natural Lands | C-24 | 6410 | C/D | 0.63 | 53.6 | 0.66 | 0.607 | 0.033 | 0.026 | 1.9637 | 1.5241 | 2.5 | 1.4
Natural Lands | C-24 | 6410 | C/D | 0.63 | 53.6 | 0.66 | 0.607 | 0.033 | 0.026 | 0.01298 | 0.010074 | 0 | 0
Natural Lands | C-24 | 6410 | C/D | 0.63 | 53.6 | 0.66 | 0.607 | 0.033 | 0.026 | 0.041786 | 0.032432 | 0.1 | 0
Natural Lands | C-24 | 6410 | A/D | 0.63 | 53.6 | 0.66 | 0.607 | 0.033 | 0.026 | 2.8129 | 2.1832 | 3.6 | 2
Natural Lands | C-24 | 5300 | B/D | 0.63 | 53.6 | 0.66 | 0.505 | 0.068 | 0.053 | 2.5905 | 2.323 | 3.2 | 2.1
Natural Lands | C-24 | 6430 | A/D | 0.63 | 53.6 | 0.66 | 0.607 | 0.033 | 0.026 | 1.0535 | 0.81768 | 1.4 | 0.7
Natural Lands | C-24 | 6240 | C/D | 0.63 | 53.6 | 0.66 | 0.607 | 0.033 | 0.026 | 0.23024 | 0.1787 | 0.3 | 0.2
Natural Lands | C-24 | 6240 | C/D | 0.63 | 53.6 | 0.66 | 0.607 | 0.033 | 0.026 | 1.5629 | 1.213 | 2 | 1.1
Natural Lands | C-24 | 6215 | B/D | 0.63 | 53.6 | 0.66 | 0.607 | 0.033 | 0.026 | 1.6082 | 1.2482 | 2.1 | 1.1
Natural Lands | C-24 | 6215 | C/D | 0.63 | 53.6 | 0.66 | 0.607 | 0.033 | 0.026 | 1.064 | 0.8258 | 1.4 | 0.7
Natural Lands | C-24 | 6215 | C/D | 0.63 | 53.6 | 0.66 | 0.607 | 0.033 | 0.026 | 0.83389 | 0.64721 | 1.1 | 0.6
Natural Lands | C-24 | 6215 | C/D | 0.63 | 53.6 | 0.66 | 0.607 | 0.033 | 0.026 | 0.11387 | 0.088377 | 0.1 | 0.1
Natural Lands | C-24 | 6215 | C/D | 0.63 | 53.6 | 0.66 | 0.607 | 0.033 | 0.026 | 0.48037 | 0.37283 | 0.6 | 0.3
Natural Lands | C-24 | 6215 | C/D | 0.63 | 53.6 | 0.66 | 0.607 | 0.033 | 0.026 | 0.33614 | 0.26089 | 0.4 | 0.2
Natural Lands | C-24 | 6215 | C/D | 0.63 | 53.6 | 0.66 | 0.607 | 0.033 | 0.026 | 1.0367 | 0.80461 | 1.3 | 0.7
Natural Lands | C-24 | 6215 | C/D | 0.63 | 53.6 | 0.66 | 0.607 | 0.033 | 0.026 | 0.68543 | 0.53198 | 0.9 | 0.5
Natural Lands | C-24 | 6215 | B/D | 0.63 | 53.6 | 0.66 | 0.607 | 0.033 | 0.026 | 0.014619 | 0.011346 | 0 | 0
Natural Lands | C-24 | 6410 | A/D | 0.63 | 53.6 | 0.66 | 0.607 | 0.033 | 0.026 | 1.2806 | 0.99391 | 1.6 | 0.9
Natural Lands | C-24 | 6410 | C/D | 0.63 | 53.6 | 0.66 | 0.607 | 0.033 | 0.026 | 0.23823 | 0.1849 | 0.3 | 0.2
Natural Lands | C-24 | 6410 | C/D | 0.63 | 53.6 | 0.66 | 0.607 | 0.033 | 0.026 | 1.1091 | 0.86079 | 1.4 | 0.8
Natural Lands | C-24 | 6410 | C/D | 0.63 | 53.6 | 0.66 | 0.607 | 0.033 | 0.026 | 0.9707 | 0.75339 | 1.2 | 0.7
Natural Lands | C-24 | 5200 | C/D | 0.63 | 53.6 | 0.66 | 0.505 | 0.068 | 0.053 | 0.11772 | 0.10557 | 0.1 | 0.1
Natural Lands | C-24 | 5200 | C/D | 0.63 | 53.6 | 0.66 | 0.505 | 0.068 | 0.053 | 1.2087 | 1.0839 | 1.5 | 1
Natural Lands | C-24 | 6430 | C/D | 0.63 | 53.6 | 0.66 | 0.607 | 0.033 | 0.026 | 1.0571 | 0.82048 | 1.4 | 0.7
Natural Lands | C-24 | 6430 | C/D | 0.63 | 53.6 | 0.66 | 0.607 | 0.033 | 0.026 | 0.16118 | 0.12509 | 0.2 | 0.1
Natural Lands | C-24 | 6430 | C/D | 0.63 | 53.6 | 0.66 | 0.607 | 0.033 | 0.026 | 0.0012874 | 0.00099922 | 0 | 0
Natural Lands | C-24 | 6410 | A/D | 0.63 | 53.6 | 0.66 | 0.607 | 0.033 | 0.026 | 0.10577 | 0.082091 | 0.1 | 0.1
Natural Lands | C-24 | 6410 | C/D | 0.63 | 53.6 | 0.66 | 0.607 | 0.033 | 0.026 | 3.8771 | 3.0091 | 5 | 2.7
Natural Lands | C-24 | 6410 | C/D | 0.63 | 53.6 | 0.66 | 0.607 | 0.033 | 0.026 | 0.14204 | 0.11024 | 0.2 | 0.1
Natural Lands | C-24 | 3100 |  | 0.63 | 53.6 | 0.66 | 0.691 | 0.036 | 0.262 | 0.23033 | 0.42157 | 0.8 | 0.2
Natural Lands | C-24 | 3100 | C/D | 0.63 | 53.6 | 0.66 | 0.691 | 0.036 | 0.262 | 1.2817 | 2.3459 | 4.4 | 1
Natural Lands | C-24 | 3100 | C/D | 0.63 | 53.6 | 0.66 | 0.691 | 0.036 | 0.262 | 48.2855 | 88.3754 | 166.2 | 39.1
Natural Lands | C-24 | 3100 | C/D | 0.63 | 53.6 | 0.66 | 0.691 | 0.036 | 0.262 | 0.15169 | 0.27762 | 0.5 | 0.1
Natural Lands | C-24 | 3100 | C/D | 0.63 | 53.6 | 0.66 | 0.691 | 0.036 | 0.262 | 4.8808 | 8.9331 | 16.8 | 3.9
Natural Lands | C-24 | 6410 | C/D | 0.63 | 53.6 | 0.66 | 0.607 | 0.033 | 0.026 | 0.45721 | 0.35485 | 0.6 | 0.3
Natural Lands | C-24 | 6410 | C/D | 0.63 | 53.6 | 0.66 | 0.607 | 0.033 | 0.026 | 12.17 | 9.4456 | 15.6 | 8.5
Natural Lands | C-24 | 6410 | A/D | 0.63 | 53.6 | 0.66 | 0.607 | 0.033 | 0.026 | 0.11225 | 0.087123 | 0.1 | 0.1
Natural Lands | C-24 | 6410 | C/D | 0.63 | 53.6 | 0.66 | 0.607 | 0.033 | 0.026 | 0.076084 | 0.059051 | 0.1 | 0.1
Natural Lands | C-24 | 6410 | C/D | 0.63 | 53.6 | 0.66 | 0.607 | 0.033 | 0.026 | 10.2794 | 7.9782 | 13.2 | 7.2
Natural Lands | C-24 | 6410 | A/D | 0.63 | 53.6 | 0.66 | 0.607 | 0.033 | 0.026 | 0.6426 | 0.49875 | 0.8 | 0.4
Natural Lands | C-24 | 4240 | C/D | 0.63 | 53.6 | 0.66 | 0.691 | 0.036 | 0.262 | 11.0684 | 20.2582 | 38.1 | 9
Natural Lands | C-24 | 4240 |  | 0.63 | 53.6 | 0.66 | 0.691 | 0.036 | 0.262 | 0.05313 | 0.097243 | 0.2 | 0
Natural Lands | C-24 | 4240 | C/D | 0.63 | 53.6 | 0.66 | 0.691 | 0.036 | 0.262 | 4.7713 | 8.7327 | 16.4 | 3.9
Natural Lands | C-24 | 5300 | C/D | 0.63 | 53.6 | 0.66 | 0.505 | 0.068 | 0.053 | 7.5716 | 6.7897 | 9.3 | 6
Natural Lands | C-24 | 5300 | C/D | 0.63 | 53.6 | 0.66 | 0.505 | 0.068 | 0.053 | 6.3789 | 5.7201 | 7.9 | 5.1
Natural Lands | C-24 | 6410 | C/D | 0.63 | 53.6 | 0.66 | 0.607 | 0.033 | 0.026 | 2.3749 | 1.8432 | 3 | 1.7
Natural Lands | C-24 | 6410 | B/D | 0.63 | 53.6 | 0.66 | 0.607 | 0.033 | 0.026 | 0.47791 | 0.37092 | 0.6 | 0.3
Natural Lands | C-24 | 6410 | C/D | 0.63 | 53.6 | 0.66 | 0.607 | 0.033 | 0.026 | 0.74766 | 0.58028 | 1 | 0.5
Natural Lands | C-24 | 6410 | A/D | 0.63 | 53.6 | 0.66 | 0.607 | 0.033 | 0.026 | 4.3355 | 3.3649 | 5.6 | 3
Natural Lands | C-24 | 6410 | A/D | 0.63 | 53.6 | 0.66 | 0.607 | 0.033 | 0.026 | 0.11334 | 0.08797 | 0.1 | 0.1
Natural Lands | C-24 | 5300 | C/D | 0.63 | 53.6 | 0.66 | 0.505 | 0.068 | 0.053 | 1.8039 | 1.6176 | 2.2 | 1.4
Natural Lands | C-24 | 5300 | C/D | 0.63 | 53.6 | 0.66 | 0.505 | 0.068 | 0.053 | 0.22196 | 0.19904 | 0.3 | 0.2
Natural Lands | C-24 | 6172 | A/D | 0.63 | 53.6 | 0.66 | 0.607 | 0.033 | 0.026 | 0.00066539 | 0.00051643 | 0 | 0
Natural Lands | C-24 | 6172 | C/D | 0.63 | 53.6 | 0.66 | 0.607 | 0.033 | 0.026 | 0.054614 | 0.042388 | 0.1 | 0
Natural Lands | C-24 | 6172 | A/D | 0.63 | 53.6 | 0.66 | 0.607 | 0.033 | 0.026 | 1.4243 | 1.1054 | 1.8 | 1
Natural Lands | C-24 | 6172 | A/D | 0.63 | 53.6 | 0.66 | 0.607 | 0.033 | 0.026 | 2.953 | 2.2919 | 3.8 | 2.1
Natural Lands | C-24 | 6172 | B/D | 0.63 | 53.6 | 0.66 | 0.607 | 0.033 | 0.026 | 7.4681 | 5.7962 | 9.6 | 5.2
Natural Lands | C-24 | 6172 | C/D | 0.63 | 53.6 | 0.66 | 0.607 | 0.033 | 0.026 | 2.7373 | 2.1245 | 3.5 | 1.9
Natural Lands | C-24 | 6172 | C/D | 0.63 | 53.6 | 0.66 | 0.607 | 0.033 | 0.026 | 1.1264 | 0.87423 | 1.4 | 0.8
Natural Lands | C-24 | 5120 | C/D | 0.63 | 53.6 | 0.66 | 0.505 | 0.068 | 0.053 | 0.54437 | 0.48816 | 0.7 | 0.4
Natural Lands | C-24 | 5120 | C/D | 0.63 | 53.6 | 0.66 | 0.505 | 0.068 | 0.053 | 0.29015 | 0.26019 | 0.4 | 0.2
Natural Lands | C-24 | 5120 | C/D | 0.63 | 53.6 | 0.66 | 0.505 | 0.068 | 0.053 | 0.23522 | 0.21093 | 0.3 | 0.2
Natural Lands | C-24 | 5120 | C/D | 0.63 | 53.6 | 0.66 | 0.505 | 0.068 | 0.053 | 0.15008 | 0.13458 | 0.2 | 0.1
Natural Lands | C-24 | 5120 | C/D | 0.63 | 53.6 | 0.66 | 0.505 | 0.068 | 0.053 | 1.8612 | 1.669 | 2.3 | 1.5
Natural Lands | C-24 | 5120 | C/D | 0.63 | 53.6 | 0.66 | 0.505 | 0.068 | 0.053 | 0.31022 | 0.27819 | 0.4 | 0.2
Natural Lands | C-24 | 5120 | A | 0.63 | 53.6 | 0.66 | 0.505 | 0.068 | 0.053 | 0.008251 | 0.0073989 | 0 | 0
Natural Lands | C-24 | 5120 | C/D | 0.63 | 53.6 | 0.66 | 0.505 | 0.068 | 0.053 | 0.11628 | 0.10427 | 0.1 | 0.1
Natural Lands | C-24 | 5120 | C/D | 0.63 | 53.6 | 0.66 | 0.505 | 0.068 | 0.053 | 0.030258 | 0.027134 | 0 | 0
Natural Lands | C-24 | 5120 | C/D | 0.63 | 53.6 | 0.66 | 0.505 | 0.068 | 0.053 | 0.22403 | 0.2009 | 0.3 | 0.2
Natural Lands | C-24 | 5120 | C/D | 0.63 | 53.6 | 0.66 | 0.505 | 0.068 | 0.053 | 0.087649 | 0.078598 | 0.1 | 0.1
Natural Lands | C-24 | 5120 | C/D | 0.63 | 53.6 | 0.66 | 0.505 | 0.068 | 0.053 | 0.047473 | 0.04257 | 0.1 | 0
Natural Lands | C-24 | 5120 | A | 0.63 | 53.6 | 0.66 | 0.505 | 0.068 | 0.053 | 0.04888 | 0.043833 | 0.1 | 0
Natural Lands | C-24 | 5120 | C/D | 0.63 | 53.6 | 0.66 | 0.505 | 0.068 | 0.053 | 12.079 | 10.8317 | 14.9 | 9.6
Natural Lands | C-24 | 5120 |  | 0.63 | 53.6 | 0.66 | 0.505 | 0.068 | 0.053 | 342.3629 | 307.0083 | 421.9 | 272.5
Natural Lands | C-24 | 5120 | C/D | 0.63 | 53.6 | 0.66 | 0.505 | 0.068 | 0.053 | 5.9023e-05 | 5.2927e-05 | 0 | 0
Natural Lands | C-24 | 5120 | C/D | 0.63 | 53.6 | 0.66 | 0.505 | 0.068 | 0.053 | 0.039327 | 0.035266 | 0 | 0
Natural Lands | C-24 | 5120 | C/D | 0.63 | 53.6 | 0.66 | 0.505 | 0.068 | 0.053 | 1.4835 | 1.3303 | 1.8 | 1.2
Natural Lands | C-24 | 5120 | C/D | 0.63 | 53.6 | 0.66 | 0.505 | 0.068 | 0.053 | 0.42157 | 0.37803 | 0.5 | 0.3
Natural Lands | C-24 | 5120 | C/D | 0.63 | 53.6 | 0.66 | 0.505 | 0.068 | 0.053 | 0.0095567 | 0.0085698 | 0 | 0
Natural Lands | C-24 | 5120 | C/D | 0.63 | 53.6 | 0.66 | 0.505 | 0.068 | 0.053 | 0.028709 | 0.025744 | 0 | 0
Natural Lands | C-24 | 5120 | C/D | 0.63 | 53.6 | 0.66 | 0.505 | 0.068 | 0.053 | 0.15261 | 0.13685 | 0.2 | 0.1
Natural Lands | C-24 | 5120 | D | 0.63 | 53.6 | 0.66 | 0.505 | 0.068 | 0.053 | 0.026193 | 0.023488 | 0 | 0
Natural Lands | C-24 | 5120 | C/D | 0.63 | 53.6 | 0.66 | 0.505 | 0.068 | 0.053 | 0.13193 | 0.1183 | 0.2 | 0.1
Natural Lands | C-24 | 5120 | C/D | 0.63 | 53.6 | 0.66 | 0.505 | 0.068 | 0.053 | 0.035838 | 0.032137 | 0 | 0
Natural Lands | C-24 | 5120 | C/D | 0.63 | 53.6 | 0.66 | 0.505 | 0.068 | 0.053 | 0.29867 | 0.26782 | 0.4 | 0.2
Natural Lands | C-24 | 5120 | C/D | 0.63 | 53.6 | 0.66 | 0.505 | 0.068 | 0.053 | 0.042181 | 0.037825 | 0.1 | 0
Natural Lands | C-24 | 5120 | C/D | 0.63 | 53.6 | 0.66 | 0.505 | 0.068 | 0.053 | 0.54766 | 0.49111 | 0.7 | 0.4
Natural Lands | C-24 | 5120 | C/D | 0.63 | 53.6 | 0.66 | 0.505 | 0.068 | 0.053 | 3.0358 | 2.7223 | 3.7 | 2.4
Natural Lands | C-24 | 5120 | C/D | 0.63 | 53.6 | 0.66 | 0.505 | 0.068 | 0.053 | 2.1412 | 1.9201 | 2.6 | 1.7
Natural Lands | C-24 | 5120 | C/D | 0.63 | 53.6 | 0.66 | 0.505 | 0.068 | 0.053 | 3.158 | 2.8319 | 3.9 | 2.5
Natural Lands | C-24 | 5120 | C/D | 0.63 | 53.6 | 0.66 | 0.505 | 0.068 | 0.053 | 0.0042391 | 0.0038013 | 0 | 0
Natural Lands | C-24 | 5120 | C/D | 0.63 | 53.6 | 0.66 | 0.505 | 0.068 | 0.053 | 0.19061 | 0.17092 | 0.2 | 0.2
Natural Lands | C-24 | 5120 | C/D | 0.63 | 53.6 | 0.66 | 0.505 | 0.068 | 0.053 | 0.0069287 | 0.0062132 | 0 | 0
Natural Lands | C-24 | 5120 | C/D | 0.63 | 53.6 | 0.66 | 0.505 | 0.068 | 0.053 | 0.040277 | 0.036118 | 0 | 0
Natural Lands | C-24 | 5120 | C/D | 0.63 | 53.6 | 0.66 | 0.505 | 0.068 | 0.053 | 0.20866 | 0.18711 | 0.3 | 0.2
Natural Lands | C-24 | 5120 | A | 0.63 | 53.6 | 0.66 | 0.505 | 0.068 | 0.053 | 0.13675 | 0.12262 | 0.2 | 0.1
Natural Lands | C-24 | 5120 | C/D | 0.63 | 53.6 | 0.66 | 0.505 | 0.068 | 0.053 | 0.023839 | 0.021377 | 0 | 0
Natural Lands | C-24 | 5120 | C/D | 0.63 | 53.6 | 0.66 | 0.505 | 0.068 | 0.053 | 0.0011577 | 0.0010382 | 0 | 0
Natural Lands | C-24 | 5120 | C/D | 0.63 | 53.6 | 0.66 | 0.505 | 0.068 | 0.053 | 0.12598 | 0.11297 | 0.2 | 0.1
Natural Lands | C-24 | 5120 | C/D | 0.63 | 53.6 | 0.66 | 0.505 | 0.068 | 0.053 | 0.0016397 | 0.0014704 | 0 | 0
Natural Lands | C-24 | 5120 | C/D | 0.63 | 53.6 | 0.66 | 0.505 | 0.068 | 0.053 | 0.57033 | 0.51144 | 0.7 | 0.5
Natural Lands | C-24 | 5120 | C/D | 0.63 | 53.6 | 0.66 | 0.505 | 0.068 | 0.053 | 0.25578 | 0.22937 | 0.3 | 0.2
Natural Lands | C-24 | 5120 | C/D | 0.63 | 53.6 | 0.66 | 0.505 | 0.068 | 0.053 | 0.0042816 | 0.0038394 | 0 | 0
Natural Lands | C-24 | 5120 | C/D | 0.63 | 53.6 | 0.66 | 0.505 | 0.068 | 0.053 | 1.5858 | 1.422 | 2 | 1.3
Natural Lands | C-24 | 5120 | C/D | 0.63 | 53.6 | 0.66 | 0.505 | 0.068 | 0.053 | 0.013879 | 0.012446 | 0 | 0
Natural Lands | C-24 | 5120 | C/D | 0.63 | 53.6 | 0.66 | 0.505 | 0.068 | 0.053 | 0.047918 | 0.04297 | 0.1 | 0
Natural Lands | C-24 | 5120 | C/D | 0.63 | 53.6 | 0.66 | 0.505 | 0.068 | 0.053 | 0.0087282 | 0.0078269 | 0 | 0
Natural Lands | C-24 | 5120 | C/D | 0.63 | 53.6 | 0.66 | 0.505 | 0.068 | 0.053 | 0.00062944 | 0.00056444 | 0 | 0
Natural Lands | C-24 | 5120 | C/D | 0.63 | 53.6 | 0.66 | 0.505 | 0.068 | 0.053 | 1.3427 | 1.2041 | 1.7 | 1.1
Natural Lands | C-24 | 5120 | C/D | 0.63 | 53.6 | 0.66 | 0.505 | 0.068 | 0.053 | 0.00012184 | 0.00010926 | 0 | 0
Natural Lands | C-24 | 5120 | C/D | 0.63 | 53.6 | 0.66 | 0.505 | 0.068 | 0.053 | 1.8226 | 1.6344 | 2.2 | 1.5
Natural Lands | C-24 | 5120 | C/D | 0.63 | 53.6 | 0.66 | 0.505 | 0.068 | 0.053 | 0.63563 | 0.56999 | 0.8 | 0.5
Natural Lands | C-24 | 5120 | C/D | 0.63 | 53.6 | 0.66 | 0.505 | 0.068 | 0.053 | 0.043023 | 0.03858 | 0.1 | 0
Natural Lands | C-24 | 5120 | C/D | 0.63 | 53.6 | 0.66 | 0.505 | 0.068 | 0.053 | 0.071077 | 0.063737 | 0.1 | 0.1
Natural Lands | C-24 | 5120 | C/D | 0.63 | 53.6 | 0.66 | 0.505 | 0.068 | 0.053 | 0.0014221 | 0.0012752 | 0 | 0
Natural Lands | C-24 | 5120 | C/D | 0.63 | 53.6 | 0.66 | 0.505 | 0.068 | 0.053 | 0.052452 | 0.047036 | 0.1 | 0
Natural Lands | C-24 | 5120 | C/D | 0.63 | 53.6 | 0.66 | 0.505 | 0.068 | 0.053 | 0.00064596 | 0.00057925 | 0 | 0
Natural Lands | C-24 | 5120 | A/D | 0.63 | 53.6 | 0.66 | 0.505 | 0.068 | 0.053 | 0.015312 | 0.01373 | 0 | 0
Natural Lands | C-24 | 5120 | A | 0.63 | 53.6 | 0.66 | 0.505 | 0.068 | 0.053 | 0.0042888 | 0.003846 | 0 | 0
Natural Lands | C-24 | 5120 | C/D | 0.63 | 53.6 | 0.66 | 0.505 | 0.068 | 0.053 | 0.00045902 | 0.00041162 | 0 | 0
Natural Lands | C-24 | 5120 | A | 0.63 | 53.6 | 0.66 | 0.505 | 0.068 | 0.053 | 0.095198 | 0.085367 | 0.1 | 0.1
Natural Lands | C-24 | 5120 | C/D | 0.63 | 53.6 | 0.66 | 0.505 | 0.068 | 0.053 | 0.11469 | 0.10285 | 0.1 | 0.1
Natural Lands | C-24 | 5120 | C/D | 0.63 | 53.6 | 0.66 | 0.505 | 0.068 | 0.053 | 1.0426 | 0.93491 | 1.3 | 0.8
Natural Lands | C-24 | 5120 | C/D | 0.63 | 53.6 | 0.66 | 0.505 | 0.068 | 0.053 | 0.58117 | 0.52116 | 0.7 | 0.5
Natural Lands | C-24 | 5120 | A | 0.63 | 53.6 | 0.66 | 0.505 | 0.068 | 0.053 | 0.42254 | 0.3789 | 0.5 | 0.3
Natural Lands | C-24 | 5120 | C/D | 0.63 | 53.6 | 0.66 | 0.505 | 0.068 | 0.053 | 0.0076694 | 0.0068774 | 0 | 0
Natural Lands | C-24 | 5120 | C/D | 0.63 | 53.6 | 0.66 | 0.505 | 0.068 | 0.053 | 1.3797 | 1.2372 | 1.7 | 1.1
Natural Lands | C-24 | 5120 | C/D | 0.63 | 53.6 | 0.66 | 0.505 | 0.068 | 0.053 | 0.15866 | 0.14228 | 0.2 | 0.1
Natural Lands | C-24 | 5120 | C/D | 0.63 | 53.6 | 0.66 | 0.505 | 0.068 | 0.053 | 0.015641 | 0.014026 | 0 | 0
Natural Lands | C-24 | 5120 | C/D | 0.63 | 53.6 | 0.66 | 0.505 | 0.068 | 0.053 | 0.18543 | 0.16628 | 0.2 | 0.1
Natural Lands | C-24 | 5120 | C/D | 0.63 | 53.6 | 0.66 | 0.505 | 0.068 | 0.053 | 0.34872 | 0.3127 | 0.4 | 0.3
Natural Lands | C-24 | 5120 | C/D | 0.63 | 53.6 | 0.66 | 0.505 | 0.068 | 0.053 | 0.59739 | 0.5357 | 0.7 | 0.5
Natural Lands | C-24 | 5120 | C/D | 0.63 | 53.6 | 0.66 | 0.505 | 0.068 | 0.053 | 0.090275 | 0.080952 | 0.1 | 0.1
Natural Lands | C-24 | 5120 | C/D | 0.63 | 53.6 | 0.66 | 0.505 | 0.068 | 0.053 | 0.098375 | 0.088216 | 0.1 | 0.1
Natural Lands | C-24 | 5120 | C/D | 0.63 | 53.6 | 0.66 | 0.505 | 0.068 | 0.053 | 0.016935 | 0.015187 | 0 | 0
Natural Lands | C-24 | 5120 | C/D | 0.63 | 53.6 | 0.66 | 0.505 | 0.068 | 0.053 | 0.0024629 | 0.0022086 | 0 | 0
Natural Lands | C-24 | 5120 | C/D | 0.63 | 53.6 | 0.66 | 0.505 | 0.068 | 0.053 | 1.4311 | 1.2833 | 1.8 | 1.1
Natural Lands | C-24 | 5120 | C/D | 0.63 | 53.6 | 0.66 | 0.505 | 0.068 | 0.053 | 0.067934 | 0.060919 | 0.1 | 0.1
Natural Lands | C-24 | 5120 | A | 0.63 | 53.6 | 0.66 | 0.505 | 0.068 | 0.053 | 0.0028928 | 0.0025941 | 0 | 0
Natural Lands | C-24 | 5120 | C/D | 0.63 | 53.6 | 0.66 | 0.505 | 0.068 | 0.053 | 0.009167 | 0.0082203 | 0 | 0
Natural Lands | C-24 | 5120 | C/D | 0.63 | 53.6 | 0.66 | 0.505 | 0.068 | 0.053 | 0.052663 | 0.047225 | 0.1 | 0
Natural Lands | C-24 | 5120 | C/D | 0.63 | 53.6 | 0.66 | 0.505 | 0.068 | 0.053 | 0.25099 | 0.22507 | 0.3 | 0.2
Natural Lands | C-24 | 5120 | A | 0.63 | 53.6 | 0.66 | 0.505 | 0.068 | 0.053 | 0.17386 | 0.15591 | 0.2 | 0.1
Natural Lands | C-24 | 5120 | A | 0.63 | 53.6 | 0.66 | 0.505 | 0.068 | 0.053 | 30.3629 | 27.2274 | 37.4 | 24.2
Natural Lands | C-24 | 5120 | C/D | 0.63 | 53.6 | 0.66 | 0.505 | 0.068 | 0.053 | 0.0025757 | 0.0023097 | 0 | 0
Natural Lands | C-24 | 5120 | C/D | 0.63 | 53.6 | 0.66 | 0.505 | 0.068 | 0.053 | 0.023306 | 0.020899 | 0 | 0
Natural Lands | C-24 | 5120 | C/D | 0.63 | 53.6 | 0.66 | 0.505 | 0.068 | 0.053 | 0.031794 | 0.028511 | 0 | 0
Natural Lands | C-24 | 5120 | C/D | 0.63 | 53.6 | 0.66 | 0.505 | 0.068 | 0.053 | 0.62866 | 0.56374 | 0.8 | 0.5
Natural Lands | C-24 | 5120 | C/D | 0.63 | 53.6 | 0.66 | 0.505 | 0.068 | 0.053 | 0.45561 | 0.40856 | 0.6 | 0.4
Natural Lands | C-24 | 5120 | C/D | 0.63 | 53.6 | 0.66 | 0.505 | 0.068 | 0.053 | 1.5848 | 1.4211 | 2 | 1.3
Natural Lands | C-24 | 5120 | C/D | 0.63 | 53.6 | 0.66 | 0.505 | 0.068 | 0.053 | 0.8629 | 0.77379 | 1.1 | 0.7
Natural Lands | C-24 | 5120 | C/D | 0.63 | 53.6 | 0.66 | 0.505 | 0.068 | 0.053 | 0.1776 | 0.15926 | 0.2 | 0.1
Natural Lands | C-24 | 5120 | C/D | 0.63 | 53.6 | 0.66 | 0.505 | 0.068 | 0.053 | 0.012328 | 0.011055 | 0 | 0
Natural Lands | C-24 | 5120 | C/D | 0.63 | 53.6 | 0.66 | 0.505 | 0.068 | 0.053 | 0.58276 | 0.52258 | 0.7 | 0.5
Natural Lands | C-24 | 5120 | C/D | 0.63 | 53.6 | 0.66 | 0.505 | 0.068 | 0.053 | 0.16992 | 0.15238 | 0.2 | 0.1
Natural Lands | C-24 | 5120 | C/D | 0.63 | 53.6 | 0.66 | 0.505 | 0.068 | 0.053 | 0.00048035 | 0.00043075 | 0 | 0
Natural Lands | C-24 | 5120 | C/D | 0.63 | 53.6 | 0.66 | 0.505 | 0.068 | 0.053 | 0.05693 | 0.051051 | 0.1 | 0
Natural Lands | C-24 | 5120 | C/D | 0.63 | 53.6 | 0.66 | 0.505 | 0.068 | 0.053 | 0.051662 | 0.046327 | 0.1 | 0
Natural Lands | C-24 | 5120 | C/D | 0.63 | 53.6 | 0.66 | 0.505 | 0.068 | 0.053 | 0.0029304 | 0.0026277 | 0 | 0
Natural Lands | C-24 | 6172 | B/D | 0.63 | 53.6 | 0.66 | 0.607 | 0.033 | 0.026 | 2.243 | 1.7409 | 2.9 | 1.6
Natural Lands | C-24 | 6172 | A/D | 0.63 | 53.6 | 0.66 | 0.607 | 0.033 | 0.026 | 0.038669 | 0.030013 | 0 | 0
Natural Lands | C-24 | 6111 | A/D | 0.63 | 53.6 | 0.66 | 0.607 | 0.033 | 0.026 | 3.7204 | 2.8876 | 4.8 | 2.6
Natural Lands | C-24 | 6111 | A/D | 0.63 | 53.6 | 0.66 | 0.607 | 0.033 | 0.026 | 0.30039 | 0.23314 | 0.4 | 0.2
Natural Lands | C-24 | 6430 | A/D | 0.63 | 53.6 | 0.66 | 0.607 | 0.033 | 0.026 | 1.9811 | 1.5376 | 2.5 | 1.4
Natural Lands | C-24 | 6430 | B/D | 0.63 | 53.6 | 0.66 | 0.607 | 0.033 | 0.026 | 0.23538 | 0.18269 | 0.3 | 0.2
Natural Lands | C-24 | 6210 | C/D | 0.63 | 53.6 | 0.66 | 0.607 | 0.033 | 0.026 | 1.4834 | 1.1513 | 1.9 | 1
Natural Lands | C-24 | 6210 | C/D | 0.63 | 53.6 | 0.66 | 0.607 | 0.033 | 0.026 | 0.14782 | 0.11473 | 0.2 | 0.1
Natural Lands | C-24 | 6210 | C/D | 0.63 | 53.6 | 0.66 | 0.607 | 0.033 | 0.026 | 4.6786 | 3.6312 | 6 | 3.3
Natural Lands | C-24 | 6210 | C/D | 0.63 | 53.6 | 0.66 | 0.607 | 0.033 | 0.026 | 0.93896 | 0.72876 | 1.2 | 0.7
Natural Lands | C-24 | 6215 | C/D | 0.63 | 53.6 | 0.66 | 0.607 | 0.033 | 0.026 | 1.8318 | 1.4217 | 2.3 | 1.3
Natural Lands | C-24 | 6410 | A/D | 0.63 | 53.6 | 0.66 | 0.607 | 0.033 | 0.026 | 1.5721 | 1.2202 | 2 | 1.1
Natural Lands | C-24 | 6410 | C/D | 0.63 | 53.6 | 0.66 | 0.607 | 0.033 | 0.026 | 1.1138 | 0.86447 | 1.4 | 0.8
Natural Lands | C-24 | 6410 | C/D | 0.63 | 53.6 | 0.66 | 0.607 | 0.033 | 0.026 | 0.60039 | 0.46598 | 0.8 | 0.4
Natural Lands | C-24 | 6410 | C/D | 0.63 | 53.6 | 0.66 | 0.607 | 0.033 | 0.026 | 0.74492 | 0.57816 | 1 | 0.5
Natural Lands | C-24 | 6410 | C/D | 0.63 | 53.6 | 0.66 | 0.607 | 0.033 | 0.026 | 2.5128 | 1.9503 | 3.2 | 1.8
Natural Lands | C-24 | 6410 | C/D | 0.63 | 53.6 | 0.66 | 0.607 | 0.033 | 0.026 | 2.9297 | 2.2739 | 3.8 | 2
Natural Lands | C-24 | 6410 | C/D | 0.63 | 53.6 | 0.66 | 0.607 | 0.033 | 0.026 | 0.29877 | 0.23188 | 0.4 | 0.2
Natural Lands | C-24 | 6410 | C/D | 0.63 | 53.6 | 0.66 | 0.607 | 0.033 | 0.026 | 0.087937 | 0.068251 | 0.1 | 0.1
Natural Lands | C-24 | 6410 | C/D | 0.63 | 53.6 | 0.66 | 0.607 | 0.033 | 0.026 | 0.10499 | 0.081488 | 0.1 | 0.1
Natural Lands | C-24 | 6410 | C/D | 0.63 | 53.6 | 0.66 | 0.607 | 0.033 | 0.026 | 2.1156 | 1.642 | 2.7 | 1.5
Natural Lands | C-24 | 6410 | C/D | 0.63 | 53.6 | 0.66 | 0.607 | 0.033 | 0.026 | 1.9923 | 1.5463 | 2.6 | 1.4
Natural Lands | C-24 | 6410 | D | 0.63 | 53.6 | 0.66 | 0.607 | 0.033 | 0.026 | 1.0361 | 0.80414 | 1.3 | 0.7
Natural Lands | C-24 | 5200 | C/D | 0.63 | 53.6 | 0.66 | 0.505 | 0.068 | 0.053 | 0.42163 | 0.37809 | 0.5 | 0.3
Natural Lands | C-24 | 5200 | C/D | 0.63 | 53.6 | 0.66 | 0.505 | 0.068 | 0.053 | 1.0077 | 0.9036 | 1.2 | 0.8
Natural Lands | C-24 | 6430 | A/D | 0.63 | 53.6 | 0.66 | 0.607 | 0.033 | 0.026 | 7.3096 | 5.6732 | 9.4 | 5.1
Natural Lands | C-24 | 6430 | C/D | 0.63 | 53.6 | 0.66 | 0.607 | 0.033 | 0.026 | 0.079439 | 0.061655 | 0.1 | 0.1
Natural Lands | C-24 | 6430 | A/D | 0.63 | 53.6 | 0.66 | 0.607 | 0.033 | 0.026 | 0.13703 | 0.10635 | 0.2 | 0.1
Natural Lands | C-24 | 6430 | C/D | 0.63 | 53.6 | 0.66 | 0.607 | 0.033 | 0.026 | 0.06555 | 0.050876 | 0.1 | 0
Natural Lands | C-24 | 6410 | C/D | 0.63 | 53.6 | 0.66 | 0.607 | 0.033 | 0.026 | 1.934 | 1.501 | 2.5 | 1.4
Natural Lands | C-24 | 6172 | C/D | 0.63 | 53.6 | 0.66 | 0.607 | 0.033 | 0.026 | 2.5358 | 1.9681 | 3.3 | 1.8
Natural Lands | C-24 | 6172 | C/D | 0.63 | 53.6 | 0.66 | 0.607 | 0.033 | 0.026 | 0.58376 | 0.45307 | 0.7 | 0.4
Natural Lands | C-24 | 6172 | A/D | 0.63 | 53.6 | 0.66 | 0.607 | 0.033 | 0.026 | 0.23897 | 0.18547 | 0.3 | 0.2
Natural Lands | C-24 | 6410 | C/D | 0.63 | 53.6 | 0.66 | 0.607 | 0.033 | 0.026 | 0.50685 | 0.39339 | 0.6 | 0.4
Natural Lands | C-24 | 6410 | C/D | 0.63 | 53.6 | 0.66 | 0.607 | 0.033 | 0.026 | 0.61464 | 0.47704 | 0.8 | 0.4
Natural Lands | C-24 | 6430 | C/D | 0.63 | 53.6 | 0.66 | 0.607 | 0.033 | 0.026 | 2.7443 | 2.1299 | 3.5 | 1.9
Natural Lands | C-24 | 6430 | B/D | 0.63 | 53.6 | 0.66 | 0.607 | 0.033 | 0.026 | 0.020858 | 0.016189 | 0 | 0
Natural Lands | C-24 | 6430 | C/D | 0.63 | 53.6 | 0.66 | 0.607 | 0.033 | 0.026 | 0.63165 | 0.49025 | 0.8 | 0.4
Natural Lands | C-24 | 6410 | C/D | 0.63 | 53.6 | 0.66 | 0.607 | 0.033 | 0.026 | 0.12599 | 0.097783 | 0.2 | 0.1
Natural Lands | C-24 | 6410 | A/D | 0.63 | 53.6 | 0.66 | 0.607 | 0.033 | 0.026 | 3.2835 | 2.5484 | 4.2 | 2.3
Natural Lands | C-24 | 6410 | C/D | 0.63 | 53.6 | 0.66 | 0.607 | 0.033 | 0.026 | 0.10844 | 0.084166 | 0.1 | 0.1
Natural Lands | C-24 | 6430 | C/D | 0.63 | 53.6 | 0.66 | 0.607 | 0.033 | 0.026 | 0.16575 | 0.12864 | 0.2 | 0.1
Natural Lands | C-24 | 6430 | C/D | 0.63 | 53.6 | 0.66 | 0.607 | 0.033 | 0.026 | 0.071261 | 0.055308 | 0.1 | 0
Natural Lands | C-24 | 6430 | C/D | 0.63 | 53.6 | 0.66 | 0.607 | 0.033 | 0.026 | 1.5992 | 1.2412 | 2.1 | 1.1
Natural Lands | C-24 | 6410 | C/D | 0.63 | 53.6 | 0.66 | 0.607 | 0.033 | 0.026 | 0.07098 | 0.05509 | 0.1 | 0
Natural Lands | C-24 | 6410 | C/D | 0.63 | 53.6 | 0.66 | 0.607 | 0.033 | 0.026 | 1.461 | 1.1339 | 1.9 | 1
Natural Lands | C-24 | 6410 | C/D | 0.63 | 53.6 | 0.66 | 0.607 | 0.033 | 0.026 | 0.44107 | 0.34233 | 0.6 | 0.3
Natural Lands | C-24 | 6410 | C/D | 0.63 | 53.6 | 0.66 | 0.607 | 0.033 | 0.026 | 0.00034031 | 0.00026413 | 0 | 0
Natural Lands | C-24 | 6410 | C/D | 0.63 | 53.6 | 0.66 | 0.607 | 0.033 | 0.026 | 0.036798 | 0.02856 | 0 | 0
Natural Lands | C-24 | 6410 | A/D | 0.63 | 53.6 | 0.66 | 0.607 | 0.033 | 0.026 | 12.9533 | 10.0535 | 16.6 | 9.1
Natural Lands | C-24 | 6410 | C/D | 0.63 | 53.6 | 0.66 | 0.607 | 0.033 | 0.026 | 2.7049 | 2.0994 | 3.5 | 1.9
Natural Lands | C-24 | 6410 | C/D | 0.63 | 53.6 | 0.66 | 0.607 | 0.033 | 0.026 | 0.032976 | 0.025594 | 0 | 0
Natural Lands | C-24 | 6410 | C/D | 0.63 | 53.6 | 0.66 | 0.607 | 0.033 | 0.026 | 1.466 | 1.1378 | 1.9 | 1
Natural Lands | C-24 | 6410 | C/D | 0.63 | 53.6 | 0.66 | 0.607 | 0.033 | 0.026 | 0.14897 | 0.11562 | 0.2 | 0.1
Natural Lands | C-24 | 6410 | C/D | 0.63 | 53.6 | 0.66 | 0.607 | 0.033 | 0.026 | 0.39987 | 0.31035 | 0.5 | 0.3
Natural Lands | C-24 | 6410 | A/D | 0.63 | 53.6 | 0.66 | 0.607 | 0.033 | 0.026 | 5.4452 | 4.2262 | 7 | 3.8
Natural Lands | C-24 | 3200 | C/D | 0.63 | 53.6 | 0.66 | 0.691 | 0.036 | 0.262 | 2.1489 | 3.933 | 7.4 | 1.7
Natural Lands | C-24 | 3200 | C/D | 0.63 | 53.6 | 0.66 | 0.691 | 0.036 | 0.262 | 2.7319 | 5.0002 | 9.4 | 2.2
Natural Lands | C-24 | 6410 | C/D | 0.63 | 53.6 | 0.66 | 0.607 | 0.033 | 0.026 | 0.001736 | 0.0013473 | 0 | 0
Natural Lands | C-24 | 6410 | D | 0.63 | 53.6 | 0.66 | 0.607 | 0.033 | 0.026 | 4.8644 | 3.7755 | 6.2 | 3.4
Natural Lands | C-24 | 6410 | C/D | 0.63 | 53.6 | 0.66 | 0.607 | 0.033 | 0.026 | 1.958 | 1.5197 | 2.5 | 1.4
Natural Lands | C-24 | 6410 | C/D | 0.63 | 53.6 | 0.66 | 0.607 | 0.033 | 0.026 | 2.4118 | 1.8719 | 3.1 | 1.7
Natural Lands | C-24 | 6410 | C/D | 0.63 | 53.6 | 0.66 | 0.607 | 0.033 | 0.026 | 1.1888 | 0.9227 | 1.5 | 0.8
Natural Lands | C-24 | 6410 | C/D | 0.63 | 53.6 | 0.66 | 0.607 | 0.033 | 0.026 | 2.0514 | 1.5922 | 2.6 | 1.4
Natural Lands | C-24 | 3200 | A/D | 0.63 | 53.6 | 0.66 | 0.691 | 0.036 | 0.262 | 0.37459 | 0.68561 | 1.3 | 0.3
Natural Lands | C-24 | 3200 | A/D | 0.63 | 53.6 | 0.66 | 0.691 | 0.036 | 0.262 | 3.4715 | 6.3537 | 11.9 | 2.8
Natural Lands | C-24 | 3200 | C/D | 0.63 | 53.6 | 0.66 | 0.691 | 0.036 | 0.262 | 2.4426 | 4.4707 | 8.4 | 2
Natural Lands | C-24 | 3200 | C/D | 0.63 | 53.6 | 0.66 | 0.691 | 0.036 | 0.262 | 0.2415 | 0.44201 | 0.8 | 0.2
Natural Lands | C-24 | 3200 | A | 0.63 | 53.6 | 0.66 | 0.691 | 0.036 | 0.262 | 0.49323 | 0.90274 | 1.7 | 0.4
Natural Lands | C-24 | 3200 | C/D | 0.63 | 53.6 | 0.66 | 0.691 | 0.036 | 0.262 | 12.3684 | 22.6374 | 42.6 | 10
Natural Lands | C-24 | 3200 | C/D | 0.63 | 53.6 | 0.66 | 0.691 | 0.036 | 0.262 | 0.31202 | 0.57109 | 1.1 | 0.3
Natural Lands | C-24 | 3200 | A/D | 0.63 | 53.6 | 0.66 | 0.691 | 0.036 | 0.262 | 0.20622 | 0.37744 | 0.7 | 0.2
Natural Lands | C-24 | 3200 | C/D | 0.63 | 53.6 | 0.66 | 0.691 | 0.036 | 0.262 | 7.4265 | 13.5926 | 25.6 | 6
Natural Lands | C-24 | 3200 | C/D | 0.63 | 53.6 | 0.66 | 0.691 | 0.036 | 0.262 | 9.8311 | 17.9936 | 33.8 | 8
Natural Lands | C-24 | 6430 | D | 0.63 | 53.6 | 0.66 | 0.607 | 0.033 | 0.026 | 0.044273 | 0.034362 | 0.1 | 0
Natural Lands | C-24 | 6430 | A/D | 0.63 | 53.6 | 0.66 | 0.607 | 0.033 | 0.026 | 0.080197 | 0.062244 | 0.1 | 0.1
Natural Lands | C-24 | 6430 | C/D | 0.63 | 53.6 | 0.66 | 0.607 | 0.033 | 0.026 | 2.9739 | 2.3082 | 3.8 | 2.1
Natural Lands | C-24 | 6430 | C/D | 0.63 | 53.6 | 0.66 | 0.607 | 0.033 | 0.026 | 0.69895 | 0.54248 | 0.9 | 0.5
Natural Lands | C-24 | 6430 | A/D | 0.63 | 53.6 | 0.66 | 0.607 | 0.033 | 0.026 | 0.50355 | 0.39082 | 0.6 | 0.4
Natural Lands | C-24 | 6430 | C/D | 0.63 | 53.6 | 0.66 | 0.607 | 0.033 | 0.026 | 25.6353 | 19.8964 | 32.9 | 17.9
Natural Lands | C-24 | 6430 | C/D | 0.63 | 53.6 | 0.66 | 0.607 | 0.033 | 0.026 | 2.8744 | 2.2309 | 3.7 | 2
Natural Lands | C-24 | 6430 | A/D | 0.63 | 53.6 | 0.66 | 0.607 | 0.033 | 0.026 | 2.0009 | 1.553 | 2.6 | 1.4
Natural Lands | C-24 | 5300 | C/D | 0.63 | 53.6 | 0.66 | 0.505 | 0.068 | 0.053 | 0.31704 | 0.2843 | 0.4 | 0.3
Natural Lands | C-24 | 5300 | A/D | 0.63 | 53.6 | 0.66 | 0.505 | 0.068 | 0.053 | 0.93173 | 0.83552 | 1.1 | 0.7
Natural Lands | C-24 | 5300 | A/D | 0.63 | 53.6 | 0.66 | 0.505 | 0.068 | 0.053 | 2.0267 | 1.8174 | 2.5 | 1.6
Natural Lands | C-24 | 5300 | A/D | 0.63 | 53.6 | 0.66 | 0.505 | 0.068 | 0.053 | 2.1205 | 1.9016 | 2.6 | 1.7
Natural Lands | C-24 | 5300 | C/D | 0.63 | 53.6 | 0.66 | 0.505 | 0.068 | 0.053 | 0.22379 | 0.20068 | 0.3 | 0.2
Natural Lands | C-24 | 6410 | A/D | 0.63 | 53.6 | 0.66 | 0.607 | 0.033 | 0.026 | 6.26 | 4.8586 | 8 | 4.4
Natural Lands | C-24 | 6410 | A | 0.63 | 53.6 | 0.66 | 0.607 | 0.033 | 0.026 | 1.6621 | 1.29 | 2.1 | 1.2
Natural Lands | C-24 | 6410 | B/D | 0.63 | 53.6 | 0.66 | 0.607 | 0.033 | 0.026 | 0.13872 | 0.10767 | 0.2 | 0.1
Natural Lands | C-24 | 6410 | A/D | 0.63 | 53.6 | 0.66 | 0.607 | 0.033 | 0.026 | 1.7237 | 1.3378 | 2.2 | 1.2
Natural Lands | C-24 | 6410 | C/D | 0.63 | 53.6 | 0.66 | 0.607 | 0.033 | 0.026 | 0.54942 | 0.42642 | 0.7 | 0.4
Natural Lands | C-24 | 6410 | C/D | 0.63 | 53.6 | 0.66 | 0.607 | 0.033 | 0.026 | 10.2642 | 7.9664 | 13.2 | 7.2
Natural Lands | C-24 | 6410 | C/D | 0.63 | 53.6 | 0.66 | 0.607 | 0.033 | 0.026 | 0.12023 | 0.093314 | 0.2 | 0.1
Natural Lands | C-24 | 6172 | A/D | 0.63 | 53.6 | 0.66 | 0.607 | 0.033 | 0.026 | 0.44064 | 0.342 | 0.6 | 0.3
Natural Lands | C-24 | 6172 | B/D | 0.63 | 53.6 | 0.66 | 0.607 | 0.033 | 0.026 | 0.042873 | 0.033275 | 0.1 | 0
Natural Lands | C-24 | 6172 | B/D | 0.63 | 53.6 | 0.66 | 0.607 | 0.033 | 0.026 | 1.8927 | 1.469 | 2.4 | 1.3
Natural Lands | C-24 | 6172 | A/D | 0.63 | 53.6 | 0.66 | 0.607 | 0.033 | 0.026 | 0.58495 | 0.454 | 0.7 | 0.4
Natural Lands | C-24 | 6172 | A/D | 0.63 | 53.6 | 0.66 | 0.607 | 0.033 | 0.026 | 2.1633 | 1.679 | 2.8 | 1.5
Natural Lands | C-24 | 6410 | A/D | 0.63 | 53.6 | 0.66 | 0.607 | 0.033 | 0.026 | 3.4661 | 2.6901 | 4.4 | 2.4
Natural Lands | C-24 | 6410 | B/D | 0.63 | 53.6 | 0.66 | 0.607 | 0.033 | 0.026 | 0.39421 | 0.30596 | 0.5 | 0.3
Natural Lands | C-24 | 6110 | A/D | 0.63 | 53.6 | 0.66 | 0.607 | 0.033 | 0.026 | 6.4178 | 4.9811 | 8.2 | 4.5
Natural Lands | C-24 | 6110 | A/D | 0.63 | 53.6 | 0.66 | 0.607 | 0.033 | 0.026 | 1.2592 | 0.97728 | 1.6 | 0.9
Natural Lands | C-24 | 6410 | A/D | 0.63 | 53.6 | 0.66 | 0.607 | 0.033 | 0.026 | 0.30718 | 0.23841 | 0.4 | 0.2
Natural Lands | C-24 | 6410 | C/D | 0.63 | 53.6 | 0.66 | 0.607 | 0.033 | 0.026 | 2.0291 | 1.5748 | 2.6 | 1.4
Natural Lands | C-24 | 6410 | C/D | 0.63 | 53.6 | 0.66 | 0.607 | 0.033 | 0.026 | 0.00061561 | 0.0004778 | 0 | 0
Natural Lands | C-24 | 6410 | C/D | 0.63 | 53.6 | 0.66 | 0.607 | 0.033 | 0.026 | 0.24542 | 0.19048 | 0.3 | 0.2
Natural Lands | C-24 | 6410 | A/D | 0.63 | 53.6 | 0.66 | 0.607 | 0.033 | 0.026 | 4.2278 | 3.2813 | 5.4 | 3
Natural Lands | C-24 | 6410 | C/D | 0.63 | 53.6 | 0.66 | 0.607 | 0.033 | 0.026 | 0.79002 | 0.61316 | 1 | 0.6
Natural Lands | C-24 | 6410 | A/D | 0.63 | 53.6 | 0.66 | 0.607 | 0.033 | 0.026 | 0.39736 | 0.3084 | 0.5 | 0.3
Natural Lands | C-24 | 6410 | A/D | 0.63 | 53.6 | 0.66 | 0.607 | 0.033 | 0.026 | 2.072 | 1.6081 | 2.7 | 1.4
Natural Lands | C-24 | 6172 | C/D | 0.63 | 53.6 | 0.66 | 0.607 | 0.033 | 0.026 | 4.9255 | 3.8228 | 6.3 | 3.4
Natural Lands | C-24 | 6172 | C/D | 0.63 | 53.6 | 0.66 | 0.607 | 0.033 | 0.026 | 3.481 | 2.7017 | 4.5 | 2.4
Natural Lands | C-24 | 6430 | C/D | 0.63 | 53.6 | 0.66 | 0.607 | 0.033 | 0.026 | 0.81136 | 0.62972 | 1 | 0.6
Natural Lands | C-24 | 6430 | A/D | 0.63 | 53.6 | 0.66 | 0.607 | 0.033 | 0.026 | 1.6247 | 1.261 | 2.1 | 1.1
Natural Lands | C-24 | 6172 | C/D | 0.63 | 53.6 | 0.66 | 0.607 | 0.033 | 0.026 | 0.56871 | 0.4414 | 0.7 | 0.4
Natural Lands | C-24 | 6172 | A/D | 0.63 | 53.6 | 0.66 | 0.607 | 0.033 | 0.026 | 0.81886 | 0.63554 | 1 | 0.6
Natural Lands | C-24 | 6172 | C/D | 0.63 | 53.6 | 0.66 | 0.607 | 0.033 | 0.026 | 0.2442 | 0.18953 | 0.3 | 0.2
Natural Lands | C-24 | 6172 | C/D | 0.63 | 53.6 | 0.66 | 0.607 | 0.033 | 0.026 | 0.082582 | 0.064094 | 0.1 | 0.1
Natural Lands | C-24 | 6172 | A/D | 0.63 | 53.6 | 0.66 | 0.607 | 0.033 | 0.026 | 16.1079 | 12.5019 | 20.6 | 11.3
Natural Lands | C-24 | 6172 | C/D | 0.63 | 53.6 | 0.66 | 0.607 | 0.033 | 0.026 | 0.48727 | 0.37819 | 0.6 | 0.3
Natural Lands | C-24 | 6172 | C/D | 0.63 | 53.6 | 0.66 | 0.607 | 0.033 | 0.026 | 2.2132 | 1.7177 | 2.8 | 1.5
Natural Lands | C-24 | 6172 | C/D | 0.63 | 53.6 | 0.66 | 0.607 | 0.033 | 0.026 | 0.15358 | 0.1192 | 0.2 | 0.1
Natural Lands | C-24 | 6172 | C/D | 0.63 | 53.6 | 0.66 | 0.607 | 0.033 | 0.026 | 1.5678 | 1.2168 | 2 | 1.1
Natural Lands | C-24 | 6172 | C/D | 0.63 | 53.6 | 0.66 | 0.607 | 0.033 | 0.026 | 0.033079 | 0.025674 | 0 | 0
Natural Lands | C-24 | 6430 | C/D | 0.63 | 53.6 | 0.66 | 0.607 | 0.033 | 0.026 | 0.30673 | 0.23807 | 0.4 | 0.2
Natural Lands | C-24 | 6430 | C/D | 0.63 | 53.6 | 0.66 | 0.607 | 0.033 | 0.026 | 3.8969 | 3.0245 | 5 | 2.7
Natural Lands | C-24 | 4220 | C/D | 0.63 | 53.6 | 0.66 | 0.691 | 0.036 | 0.262 | 18.9988 | 34.7729 | 65.4 | 15.4
Natural Lands | C-24 | 4220 | C/D | 0.63 | 53.6 | 0.66 | 0.691 | 0.036 | 0.262 | 1.3837 | 2.5325 | 4.8 | 1.1
Natural Lands | C-24 | 6430 | C/D | 0.63 | 53.6 | 0.66 | 0.607 | 0.033 | 0.026 | 3.718 | 2.8857 | 4.8 | 2.6
Natural Lands | C-24 | 6430 | C/D | 0.63 | 53.6 | 0.66 | 0.607 | 0.033 | 0.026 | 0.55093 | 0.42759 | 0.7 | 0.4
Natural Lands | C-24 | 6172 | C/D | 0.63 | 53.6 | 0.66 | 0.607 | 0.033 | 0.026 | 0.5832 | 0.45264 | 0.7 | 0.4
Natural Lands | C-24 | 6170 | C/D | 0.63 | 53.6 | 0.66 | 0.607 | 0.033 | 0.026 | 2.5918 | 2.0116 | 3.3 | 1.8
Natural Lands | C-24 | 6170 | C/D | 0.63 | 53.6 | 0.66 | 0.607 | 0.033 | 0.026 | 0.069587 | 0.054008 | 0.1 | 0
Natural Lands | C-24 | 6170 | C/D | 0.63 | 53.6 | 0.66 | 0.607 | 0.033 | 0.026 | 19.0214 | 14.7631 | 24.4 | 13.3
Natural Lands | C-24 | 6170 | C/D | 0.63 | 53.6 | 0.66 | 0.607 | 0.033 | 0.026 | 5.6934 | 4.4188 | 7.3 | 4
Natural Lands | C-24 | 6170 | C/D | 0.63 | 53.6 | 0.66 | 0.607 | 0.033 | 0.026 | 0.02569 | 0.019939 | 0 | 0
Natural Lands | C-24 | 6170 | C/D | 0.63 | 53.6 | 0.66 | 0.607 | 0.033 | 0.026 | 6.4029 | 4.9695 | 8.2 | 4.5
Natural Lands | C-24 | 6170 | C/D | 0.63 | 53.6 | 0.66 | 0.607 | 0.033 | 0.026 | 2.0485 | 1.5899 | 2.6 | 1.4
Natural Lands | C-24 | 6170 | A | 0.63 | 53.6 | 0.66 | 0.607 | 0.033 | 0.026 | 3.5471 | 2.7531 | 4.5 | 2.5
Natural Lands | C-24 | 6410 | C/D | 0.63 | 53.6 | 0.66 | 0.607 | 0.033 | 0.026 | 0.17605 | 0.13664 | 0.2 | 0.1
Natural Lands | C-24 | 6410 | C/D | 0.63 | 53.6 | 0.66 | 0.607 | 0.033 | 0.026 | 7.7192 | 5.9912 | 9.9 | 5.4
Natural Lands | C-24 | 6215 | C/D | 0.63 | 53.6 | 0.66 | 0.607 | 0.033 | 0.026 | 0.0012155 | 0.00094337 | 0 | 0
Natural Lands | C-24 | 6215 | C/D | 0.63 | 53.6 | 0.66 | 0.607 | 0.033 | 0.026 | 3.3052 | 2.5653 | 4.2 | 2.3
Natural Lands | C-24 | 6215 | C/D | 0.63 | 53.6 | 0.66 | 0.607 | 0.033 | 0.026 | 0.076187 | 0.059131 | 0.1 | 0.1
Natural Lands | C-24 | 3100 | C/D | 0.63 | 53.6 | 0.66 | 0.691 | 0.036 | 0.262 | 13.1509 | 24.0696 | 45.3 | 10.6
Natural Lands | C-24 | 3100 | C/D | 0.63 | 53.6 | 0.66 | 0.691 | 0.036 | 0.262 | 21.5111 | 39.3711 | 74 | 17.4
Natural Lands | C-24 | 3100 | C/D | 0.63 | 53.6 | 0.66 | 0.691 | 0.036 | 0.262 | 1.9126 | 3.5005 | 6.6 | 1.5
Natural Lands | C-24 | 4240 | C/D | 0.63 | 53.6 | 0.66 | 0.691 | 0.036 | 0.262 | 6.5589 | 12.0045 | 22.6 | 5.3
Natural Lands | C-24 | 4240 | C/D | 0.63 | 53.6 | 0.66 | 0.691 | 0.036 | 0.262 | 0.58657 | 1.0736 | 2 | 0.5
Natural Lands | C-24 | 4240 | C/D | 0.63 | 53.6 | 0.66 | 0.691 | 0.036 | 0.262 | 0.006562 | 0.01201 | 0 | 0
Natural Lands | C-24 | 5300 | A/D | 0.63 | 53.6 | 0.66 | 0.505 | 0.068 | 0.053 | 0.023763 | 0.021309 | 0 | 0
Natural Lands | C-24 | 5300 | A/D | 0.63 | 53.6 | 0.66 | 0.505 | 0.068 | 0.053 | 1.3997 | 1.2552 | 1.7 | 1.1
Natural Lands | C-24 | 5300 | A/D | 0.63 | 53.6 | 0.66 | 0.505 | 0.068 | 0.053 | 0.14211 | 0.12744 | 0.2 | 0.1
Natural Lands | C-24 | 5300 | D | 0.63 | 53.6 | 0.66 | 0.505 | 0.068 | 0.053 | 2.4034 | 2.1552 | 3 | 1.9
Natural Lands | C-24 | 6215 | A/D | 0.63 | 53.6 | 0.66 | 0.607 | 0.033 | 0.026 | 2.626 | 2.0381 | 3.4 | 1.8
Natural Lands | C-24 | 6410 | B/D | 0.63 | 53.6 | 0.66 | 0.607 | 0.033 | 0.026 | 0.23113 | 0.17939 | 0.3 | 0.2
Natural Lands | C-24 | 6410 | A/D | 0.63 | 53.6 | 0.66 | 0.607 | 0.033 | 0.026 | 26.3385 | 20.4422 | 33.8 | 18.4
Natural Lands | C-24 | 6300 | A/D | 0.63 | 53.6 | 0.66 | 0.607 | 0.033 | 0.026 | 4.4521 | 3.4554 | 5.7 | 3.1
Natural Lands | C-24 | 6300 | C/D | 0.63 | 53.6 | 0.66 | 0.607 | 0.033 | 0.026 | 4.9247 | 3.8222 | 6.3 | 3.4
Natural Lands | C-24 | 6300 | B/D | 0.63 | 53.6 | 0.66 | 0.607 | 0.033 | 0.026 | 0.0725 | 0.05627 | 0.1 | 0.1
Natural Lands | C-24 | 6300 | C/D | 0.63 | 53.6 | 0.66 | 0.607 | 0.033 | 0.026 | 26.9348 | 20.905 | 34.5 | 18.8
Natural Lands | C-24 | 6300 | A/D | 0.63 | 53.6 | 0.66 | 0.607 | 0.033 | 0.026 | 3.3265 | 2.5818 | 4.3 | 2.3
Natural Lands | C-24 | 6300 | B/D | 0.63 | 53.6 | 0.66 | 0.607 | 0.033 | 0.026 | 0.15561 | 0.12078 | 0.2 | 0.1
Natural Lands | C-24 | 6111 | C/D | 0.63 | 53.6 | 0.66 | 0.607 | 0.033 | 0.026 | 0.03537 | 0.027452 | 0 | 0
Natural Lands | C-24 | 6111 | B/D | 0.63 | 53.6 | 0.66 | 0.607 | 0.033 | 0.026 | 1.4372 | 1.1155 | 1.8 | 1
Natural Lands | C-24 | 6300 | B/D | 0.63 | 53.6 | 0.66 | 0.607 | 0.033 | 0.026 | 0.54902 | 0.42612 | 0.7 | 0.4
Natural Lands | C-24 | 6300 | C/D | 0.63 | 53.6 | 0.66 | 0.607 | 0.033 | 0.026 | 77.6891 | 60.2971 | 99.6 | 54.4
Natural Lands | C-24 | 6410 | A/D | 0.63 | 53.6 | 0.66 | 0.607 | 0.033 | 0.026 | 2.6415 | 2.0502 | 3.4 | 1.8
Natural Lands | C-24 | 6410 | A/D | 0.63 | 53.6 | 0.66 | 0.607 | 0.033 | 0.026 | 6.1666 | 4.7861 | 7.9 | 4.3
Natural Lands | C-24 | 6410 | A/D | 0.63 | 53.6 | 0.66 | 0.607 | 0.033 | 0.026 | 1.5487 | 1.202 | 2 | 1.1
Natural Lands | C-24 | 6215 | B/D | 0.63 | 53.6 | 0.66 | 0.607 | 0.033 | 0.026 | 1.0148 | 0.7876 | 1.3 | 0.7
Natural Lands | C-24 | 6215 | A/D | 0.63 | 53.6 | 0.66 | 0.607 | 0.033 | 0.026 | 0.57846 | 0.44896 | 0.7 | 0.4
Natural Lands | C-24 | 6215 | B/D | 0.63 | 53.6 | 0.66 | 0.607 | 0.033 | 0.026 | 1.2596 | 0.97759 | 1.6 | 0.9
Natural Lands | C-24 | 6410 | C/D | 0.63 | 53.6 | 0.66 | 0.607 | 0.033 | 0.026 | 0.082759 | 0.064232 | 0.1 | 0.1
Natural Lands | C-24 | 6410 | C/D | 0.63 | 53.6 | 0.66 | 0.607 | 0.033 | 0.026 | 1.4042 | 1.0898 | 1.8 | 1
Natural Lands | C-24 | 6110 | C/D | 0.63 | 53.6 | 0.66 | 0.607 | 0.033 | 0.026 | 1.1583 | 0.89897 | 1.5 | 0.8
Natural Lands | C-24 | 6110 | C/D | 0.63 | 53.6 | 0.66 | 0.607 | 0.033 | 0.026 | 0.017832 | 0.01384 | 0 | 0
Natural Lands | C-24 | 6110 | C/D | 0.63 | 53.6 | 0.66 | 0.607 | 0.033 | 0.026 | 0.28984 | 0.22495 | 0.4 | 0.2
Natural Lands | C-24 | 6110 | B/D | 0.63 | 53.6 | 0.66 | 0.607 | 0.033 | 0.026 | 9.174 | 7.1203 | 11.8 | 6.4
Natural Lands | C-24 | 6110 | C/D | 0.63 | 53.6 | 0.66 | 0.607 | 0.033 | 0.026 | 0.60643 | 0.47067 | 0.8 | 0.4
Natural Lands | C-24 | 6410 | C/D | 0.63 | 53.6 | 0.66 | 0.607 | 0.033 | 0.026 | 2.1606 | 1.6769 | 2.8 | 1.5
Natural Lands | C-24 | 6410 | C/D | 0.63 | 53.6 | 0.66 | 0.607 | 0.033 | 0.026 | 3.7609 | 2.9189 | 4.8 | 2.6
Natural Lands | C-24 | 6410 | C/D | 0.63 | 53.6 | 0.66 | 0.607 | 0.033 | 0.026 | 0.061818 | 0.047979 | 0.1 | 0
Natural Lands | C-24 | 6410 | A/D | 0.63 | 53.6 | 0.66 | 0.607 | 0.033 | 0.026 | 2.6925 | 2.0897 | 3.5 | 1.9
Natural Lands | C-24 | 6172 | C/D | 0.63 | 53.6 | 0.66 | 0.607 | 0.033 | 0.026 | 4.6936 | 3.6428 | 6 | 3.3
Natural Lands | C-24 | 6172 | A/D | 0.63 | 53.6 | 0.66 | 0.607 | 0.033 | 0.026 | 1.6694 | 1.2957 | 2.1 | 1.2
Natural Lands | C-24 | 6172 | B/D | 0.63 | 53.6 | 0.66 | 0.607 | 0.033 | 0.026 | 0.052337 | 0.04062 | 0.1 | 0
Natural Lands | C-24 | 6172 | A/D | 0.63 | 53.6 | 0.66 | 0.607 | 0.033 | 0.026 | 0.078267 | 0.060745 | 0.1 | 0.1
Natural Lands | C-24 | 6172 | C/D | 0.63 | 53.6 | 0.66 | 0.607 | 0.033 | 0.026 | 4.1914 | 3.2531 | 5.4 | 2.9
Natural Lands | C-24 | 6172 | A/D | 0.63 | 53.6 | 0.66 | 0.607 | 0.033 | 0.026 | 0.0092708 | 0.0071954 | 0 | 0
Natural Lands | C-24 | 6410 | C/D | 0.63 | 53.6 | 0.66 | 0.607 | 0.033 | 0.026 | 3.4862 | 2.7058 | 4.5 | 2.4
Natural Lands | C-24 | 6410 | C/D | 0.63 | 53.6 | 0.66 | 0.607 | 0.033 | 0.026 | 0.11861 | 0.092055 | 0.2 | 0.1
Natural Lands | C-24 | 6170 | B/D | 0.63 | 53.6 | 0.66 | 0.607 | 0.033 | 0.026 | 3.7065 | 2.8767 | 4.8 | 2.6
Natural Lands | C-24 | 6170 | C/D | 0.63 | 53.6 | 0.66 | 0.607 | 0.033 | 0.026 | 0.29322 | 0.22758 | 0.4 | 0.2
Natural Lands | C-24 | 6170 | A/D | 0.63 | 53.6 | 0.66 | 0.607 | 0.033 | 0.026 | 0.90113 | 0.6994 | 1.2 | 0.6
Natural Lands | C-24 | 6170 | C/D | 0.63 | 53.6 | 0.66 | 0.607 | 0.033 | 0.026 | 0.079586 | 0.06177 | 0.1 | 0.1
Natural Lands | C-24 | 6170 | C/D | 0.63 | 53.6 | 0.66 | 0.607 | 0.033 | 0.026 | 0.041922 | 0.032537 | 0.1 | 0
Natural Lands | C-24 | 6170 | C/D | 0.63 | 53.6 | 0.66 | 0.607 | 0.033 | 0.026 | 0.18451 | 0.1432 | 0.2 | 0.1
Natural Lands | C-24 | 6170 | B/D | 0.63 | 53.6 | 0.66 | 0.607 | 0.033 | 0.026 | 1.2574 | 0.97588 | 1.6 | 0.9
Natural Lands | C-24 | 6440 | C/D | 0.63 | 53.6 | 0.66 | 0.607 | 0.033 | 0.026 | 3.6016 | 2.7953 | 4.6 | 2.5
Natural Lands | C-24 | 6440 | C/D | 0.63 | 53.6 | 0.66 | 0.607 | 0.033 | 0.026 | 1.5756 | 1.2229 | 2 | 1.1
Natural Lands | C-24 | 6440 | C/D | 0.63 | 53.6 | 0.66 | 0.607 | 0.033 | 0.026 | 0.21831 | 0.16944 | 0.3 | 0.2
Natural Lands | C-24 | 6440 | C/D | 0.63 | 53.6 | 0.66 | 0.607 | 0.033 | 0.026 | 5.3229 | 4.1313 | 6.8 | 3.7
Natural Lands | C-24 | 6410 | C/D | 0.63 | 53.6 | 0.66 | 0.607 | 0.033 | 0.026 | 0.73659 | 0.57169 | 0.9 | 0.5
Natural Lands | C-24 | 6410 | C/D | 0.63 | 53.6 | 0.66 | 0.607 | 0.033 | 0.026 | 0.0030492 | 0.0023666 | 0 | 0
Natural Lands | C-24 | 6410 | C/D | 0.63 | 53.6 | 0.66 | 0.607 | 0.033 | 0.026 | 0.48108 | 0.37339 | 0.6 | 0.3
Natural Lands | C-24 | 6410 | C/D | 0.63 | 53.6 | 0.66 | 0.607 | 0.033 | 0.026 | 0.19529 | 0.15157 | 0.3 | 0.1
Natural Lands | C-24 | 4340 |  | 0.63 | 53.6 | 0.66 | 0.691 | 0.036 | 0.262 | 0.12142 | 0.22222 | 0.4 | 0.1
Natural Lands | C-24 | 4340 | C/D | 0.63 | 53.6 | 0.66 | 0.691 | 0.036 | 0.262 | 0.033435 | 0.061195 | 0.1 | 0
Natural Lands | C-24 | 4340 | C/D | 0.63 | 53.6 | 0.66 | 0.691 | 0.036 | 0.262 | 44.866 | 82.1168 | 154.4 | 36.3
Natural Lands | C-24 | 4340 | C/D | 0.63 | 53.6 | 0.66 | 0.691 | 0.036 | 0.262 | 0.036308 | 0.066454 | 0.1 | 0
Natural Lands | C-24 | 4340 | C/D | 0.63 | 53.6 | 0.66 | 0.691 | 0.036 | 0.262 | 5.5889 | 10.2292 | 19.2 | 4.5
Natural Lands | C-24 | 4340 | C/D | 0.63 | 53.6 | 0.66 | 0.691 | 0.036 | 0.262 | 2.1218 | 3.8835 | 7.3 | 1.7
Natural Lands | C-24 | 6410 | C/D | 0.63 | 53.6 | 0.66 | 0.607 | 0.033 | 0.026 | 0.017784 | 0.013803 | 0 | 0
Natural Lands | C-24 | 6410 | C/D | 0.63 | 53.6 | 0.66 | 0.607 | 0.033 | 0.026 | 0.082072 | 0.063699 | 0.1 | 0.1
Natural Lands | C-24 | 6410 | C/D | 0.63 | 53.6 | 0.66 | 0.607 | 0.033 | 0.026 | 0.39693 | 0.30807 | 0.5 | 0.3
Natural Lands | C-24 | 6410 | C/D | 0.63 | 53.6 | 0.66 | 0.607 | 0.033 | 0.026 | 3.4322 | 2.6638 | 4.4 | 2.4
Natural Lands | C-24 | 6172 | A | 0.63 | 53.6 | 0.66 | 0.607 | 0.033 | 0.026 | 0.020349 | 0.015793 | 0 | 0
Natural Lands | C-24 | 6172 | C/D | 0.63 | 53.6 | 0.66 | 0.607 | 0.033 | 0.026 | 0.28582 | 0.22183 | 0.4 | 0.2
Natural Lands | C-24 | 6172 | C/D | 0.63 | 53.6 | 0.66 | 0.607 | 0.033 | 0.026 | 3.385 | 2.6272 | 4.3 | 2.4
Natural Lands | C-24 | 6172 | C/D | 0.63 | 53.6 | 0.66 | 0.607 | 0.033 | 0.026 | 0.20944 | 0.16255 | 0.3 | 0.1
Natural Lands | C-24 | 6410 | C/D | 0.63 | 53.6 | 0.66 | 0.607 | 0.033 | 0.026 | 0.17333 | 0.13453 | 0.2 | 0.1
Natural Lands | C-24 | 6410 | C/D | 0.63 | 53.6 | 0.66 | 0.607 | 0.033 | 0.026 | 1.3783 | 1.0697 | 1.8 | 1
Natural Lands | C-24 | 6440 | C/D | 0.63 | 53.6 | 0.66 | 0.607 | 0.033 | 0.026 | 0.48688 | 0.37788 | 0.6 | 0.3
Natural Lands | C-24 | 6440 | C/D | 0.63 | 53.6 | 0.66 | 0.607 | 0.033 | 0.026 | 1.3367 | 1.0374 | 1.7 | 0.9
Natural Lands | C-24 | 6440 | A/D | 0.63 | 53.6 | 0.66 | 0.607 | 0.033 | 0.026 | 0.32146 | 0.2495 | 0.4 | 0.2
Natural Lands | C-24 | 6410 | C/D | 0.63 | 53.6 | 0.66 | 0.607 | 0.033 | 0.026 | 0.17783 | 0.13802 | 0.2 | 0.1
Natural Lands | C-24 | 6410 | A/D | 0.63 | 53.6 | 0.66 | 0.607 | 0.033 | 0.026 | 0.10717 | 0.083176 | 0.1 | 0.1
Natural Lands | C-24 | 6410 | C/D | 0.63 | 53.6 | 0.66 | 0.607 | 0.033 | 0.026 | 3.5736 | 2.7736 | 4.6 | 2.5
Natural Lands | C-24 | 6410 | C/D | 0.63 | 53.6 | 0.66 | 0.607 | 0.033 | 0.026 | 0.022807 | 0.017701 | 0 | 0
Natural Lands | C-24 | 6410 | A/D | 0.63 | 53.6 | 0.66 | 0.607 | 0.033 | 0.026 | 1.3776 | 1.0692 | 1.8 | 1
Natural Lands | C-24 | 6410 | A/D | 0.63 | 53.6 | 0.66 | 0.607 | 0.033 | 0.026 | 4.7094 | 3.6551 | 6 | 3.3
Natural Lands | C-24 | 6410 | C/D | 0.63 | 53.6 | 0.66 | 0.607 | 0.033 | 0.026 | 0.39212 | 0.30434 | 0.5 | 0.3
Natural Lands | C-24 | 6430 | A/D | 0.63 | 53.6 | 0.66 | 0.607 | 0.033 | 0.026 | 1.9865 | 1.5418 | 2.5 | 1.4
Natural Lands | C-24 | 6430 | C/D | 0.63 | 53.6 | 0.66 | 0.607 | 0.033 | 0.026 | 0.050721 | 0.039366 | 0.1 | 0
Natural Lands | C-24 | 4110 | A/D | 0.63 | 53.6 | 0.66 | 0.691 | 0.036 | 0.262 | 0.055453 | 0.10149 | 0.2 | 0
Natural Lands | C-24 | 4110 | A/D | 0.63 | 53.6 | 0.66 | 0.691 | 0.036 | 0.262 | 2.0958 | 3.8358 | 7.2 | 1.7
Natural Lands | C-24 | 4110 | A/D | 0.63 | 53.6 | 0.66 | 0.691 | 0.036 | 0.262 | 9.9287 | 18.1721 | 34.2 | 8
Natural Lands | C-24 | 4110 | C/D | 0.63 | 53.6 | 0.66 | 0.691 | 0.036 | 0.262 | 1.4318 | 2.6206 | 4.9 | 1.2
Natural Lands | C-24 | 4110 | D | 0.63 | 53.6 | 0.66 | 0.691 | 0.036 | 0.262 | 0.0094833 | 0.017357 | 0 | 0
Natural Lands | C-24 | 4110 | A/D | 0.63 | 53.6 | 0.66 | 0.691 | 0.036 | 0.262 | 1.4383 | 2.6325 | 4.9 | 1.2
Natural Lands | C-24 | 6410 | B/D | 0.63 | 53.6 | 0.66 | 0.607 | 0.033 | 0.026 | 0.11743 | 0.09114 | 0.2 | 0.1
Natural Lands | C-24 | 6410 | A/D | 0.63 | 53.6 | 0.66 | 0.607 | 0.033 | 0.026 | 7.4109 | 5.7519 | 9.5 | 5.2
Natural Lands | C-24 | 6200 | A/D | 0.63 | 53.6 | 0.66 | 0.607 | 0.033 | 0.026 | 2.7268 | 2.1164 | 3.5 | 1.9
Natural Lands | C-24 | 6200 | A/D | 0.63 | 53.6 | 0.66 | 0.607 | 0.033 | 0.026 | 0.1022 | 0.079319 | 0.1 | 0.1
Natural Lands | C-24 | 6200 | A/D | 0.63 | 53.6 | 0.66 | 0.607 | 0.033 | 0.026 | 3.7576 | 2.9164 | 4.8 | 2.6
Natural Lands | C-24 | 6170 | A/D | 0.63 | 53.6 | 0.66 | 0.607 | 0.033 | 0.026 | 58.0208 | 45.0319 | 74.4 | 40.6
Natural Lands | C-24 | 6170 | A/D | 0.63 | 53.6 | 0.66 | 0.607 | 0.033 | 0.026 | 2.1849 | 1.6958 | 2.8 | 1.5
Natural Lands | C-24 | 6170 | C/D | 0.63 | 53.6 | 0.66 | 0.607 | 0.033 | 0.026 | 17.5654 | 13.6331 | 22.5 | 12.3
Natural Lands | C-24 | 6170 | A/D | 0.63 | 53.6 | 0.66 | 0.607 | 0.033 | 0.026 | 1.941 | 1.5065 | 2.5 | 1.4
Natural Lands | C-24 | 6170 | B/D | 0.63 | 53.6 | 0.66 | 0.607 | 0.033 | 0.026 | 7.7798 | 6.0382 | 10 | 5.4
Natural Lands | C-24 | 6170 | A/D | 0.63 | 53.6 | 0.66 | 0.607 | 0.033 | 0.026 | 0.21223 | 0.16472 | 0.3 | 0.1
Natural Lands | C-24 | 6170 | A/D | 0.63 | 53.6 | 0.66 | 0.607 | 0.033 | 0.026 | 0.11143 | 0.086488 | 0.1 | 0.1
Natural Lands | C-24 | 6210 | C/D | 0.63 | 53.6 | 0.66 | 0.607 | 0.033 | 0.026 | 37.7008 | 29.2608 | 48.3 | 26.4
Natural Lands | C-24 | 6210 | B/D | 0.63 | 53.6 | 0.66 | 0.607 | 0.033 | 0.026 | 0.82508 | 0.64037 | 1.1 | 0.6
Natural Lands | C-24 | 6410 | B/D | 0.63 | 53.6 | 0.66 | 0.607 | 0.033 | 0.026 | 0.073209 | 0.05682 | 0.1 | 0.1
Natural Lands | C-24 | 6410 | A/D | 0.63 | 53.6 | 0.66 | 0.607 | 0.033 | 0.026 | 15.4758 | 12.0113 | 19.8 | 10.8
Natural Lands | C-24 | 6410 | B/D | 0.63 | 53.6 | 0.66 | 0.607 | 0.033 | 0.026 | 4.3202 | 3.353 | 5.5 | 3
Natural Lands | C-24 | 6410 | A/D | 0.63 | 53.6 | 0.66 | 0.607 | 0.033 | 0.026 | 31.9249 | 24.7779 | 40.9 | 22.3
Natural Lands | C-24 | 6410 | A/D | 0.63 | 53.6 | 0.66 | 0.607 | 0.033 | 0.026 | 3.6674 | 2.8464 | 4.7 | 2.6
Natural Lands | C-24 | 6410 | A/D | 0.63 | 53.6 | 0.66 | 0.607 | 0.033 | 0.026 | 0.22494 | 0.17459 | 0.3 | 0.2
Natural Lands | C-24 | 6430 | A/D | 0.63 | 53.6 | 0.66 | 0.607 | 0.033 | 0.026 | 2.0546 | 1.5946 | 2.6 | 1.4
Natural Lands | C-24 | 6430 | B/D | 0.63 | 53.6 | 0.66 | 0.607 | 0.033 | 0.026 | 0.84351 | 0.65468 | 1.1 | 0.6
Natural Lands | C-24 | 6410 | A/D | 0.63 | 53.6 | 0.66 | 0.607 | 0.033 | 0.026 | 0.0048274 | 0.0037467 | 0 | 0
Natural Lands | C-24 | 6410 | A/D | 0.63 | 53.6 | 0.66 | 0.607 | 0.033 | 0.026 | 3.9412 | 3.0589 | 5.1 | 2.8
Natural Lands | C-24 | 6410 | A/D | 0.63 | 53.6 | 0.66 | 0.607 | 0.033 | 0.026 | 0.81222 | 0.63039 | 1 | 0.6
Natural Lands | C-24 | 6410 | B/D | 0.63 | 53.6 | 0.66 | 0.607 | 0.033 | 0.026 | 0.28591 | 0.22191 | 0.4 | 0.2
Natural Lands | C-24 | 6215 | B/D | 0.63 | 53.6 | 0.66 | 0.607 | 0.033 | 0.026 | 3.3983 | 2.6375 | 4.4 | 2.4
Natural Lands | C-24 | 6215 | C/D | 0.63 | 53.6 | 0.66 | 0.607 | 0.033 | 0.026 | 0.0075535 | 0.0058625 | 0 | 0
Natural Lands | C-24 | 6250 | B/D | 0.63 | 53.6 | 0.66 | 0.607 | 0.033 | 0.026 | 0.032778 | 0.02544 | 0 | 0
Natural Lands | C-24 | 6250 | C/D | 0.63 | 53.6 | 0.66 | 0.607 | 0.033 | 0.026 | 18.4343 | 14.3074 | 23.6 | 12.9
Natural Lands | C-24 | 6216 | B/D | 0.63 | 53.6 | 0.66 | 0.607 | 0.033 | 0.026 | 2.2273 | 1.7287 | 2.9 | 1.6
Natural Lands | C-24 | 6216 | A/D | 0.63 | 53.6 | 0.66 | 0.607 | 0.033 | 0.026 | 0.083638 | 0.064914 | 0.1 | 0.1
Natural Lands | C-24 | 6172 | A/D | 0.63 | 53.6 | 0.66 | 0.607 | 0.033 | 0.026 | 3.6521 | 2.8345 | 4.7 | 2.6
Natural Lands | C-24 | 6172 | C/D | 0.63 | 53.6 | 0.66 | 0.607 | 0.033 | 0.026 | 0.95966 | 0.74482 | 1.2 | 0.7
Natural Lands | C-24 | 6430 | A/D | 0.63 | 53.6 | 0.66 | 0.607 | 0.033 | 0.026 | 0.14835 | 0.11514 | 0.2 | 0.1
Natural Lands | C-24 | 6430 | A/D | 0.63 | 53.6 | 0.66 | 0.607 | 0.033 | 0.026 | 3.4547 | 2.6813 | 4.4 | 2.4
Natural Lands | C-24 | 6430 | A/D | 0.63 | 53.6 | 0.66 | 0.607 | 0.033 | 0.026 | 0.41699 | 0.32364 | 0.5 | 0.3
Natural Lands | C-24 | 6430 | D | 0.63 | 53.6 | 0.66 | 0.607 | 0.033 | 0.026 | 0.03231 | 0.025077 | 0 | 0
Natural Lands | C-24 | 6410 | C/D | 0.63 | 53.6 | 0.66 | 0.607 | 0.033 | 0.026 | 2.49 | 1.9326 | 3.2 | 1.7
Natural Lands | C-24 | 6410 | D | 0.63 | 53.6 | 0.66 | 0.607 | 0.033 | 0.026 | 0.06989 | 0.054244 | 0.1 | 0
Natural Lands | C-24 | 6172 | C/D | 0.63 | 53.6 | 0.66 | 0.607 | 0.033 | 0.026 | 2.2594 | 1.7536 | 2.9 | 1.6
Natural Lands | C-24 | 6172 | C/D | 0.63 | 53.6 | 0.66 | 0.607 | 0.033 | 0.026 | 1.617 | 1.255 | 2.1 | 1.1
Natural Lands | C-24 | 6172 | A/D | 0.63 | 53.6 | 0.66 | 0.607 | 0.033 | 0.026 | 0.4478 | 0.34755 | 0.6 | 0.3
Natural Lands | C-24 | 6172 | C/D | 0.63 | 53.6 | 0.66 | 0.607 | 0.033 | 0.026 | 4.204 | 3.2628 | 5.4 | 2.9
Natural Lands | C-24 | 6172 | A/D | 0.63 | 53.6 | 0.66 | 0.607 | 0.033 | 0.026 | 0.25222 | 0.19575 | 0.3 | 0.2
Natural Lands | C-24 | 6172 | A/D | 0.63 | 53.6 | 0.66 | 0.607 | 0.033 | 0.026 | 0.2183 | 0.16943 | 0.3 | 0.2
Natural Lands | C-24 | 6172 | C/D | 0.63 | 53.6 | 0.66 | 0.607 | 0.033 | 0.026 | 2.2523 | 1.7481 | 2.9 | 1.6
Natural Lands | C-24 | 6172 | C/D | 0.63 | 53.6 | 0.66 | 0.607 | 0.033 | 0.026 | 0.010488 | 0.0081399 | 0 | 0
Natural Lands | C-24 | 6172 | C/D | 0.63 | 53.6 | 0.66 | 0.607 | 0.033 | 0.026 | 0.096671 | 0.07503 | 0.1 | 0.1
Natural Lands | C-24 | 6172 | C/D | 0.63 | 53.6 | 0.66 | 0.607 | 0.033 | 0.026 | 0.82944 | 0.64376 | 1.1 | 0.6
Natural Lands | C-24 | 6172 | C/D | 0.63 | 53.6 | 0.66 | 0.607 | 0.033 | 0.026 | 0.31479 | 0.24432 | 0.4 | 0.2
Natural Lands | C-24 | 6410 | A/D | 0.63 | 53.6 | 0.66 | 0.607 | 0.033 | 0.026 | 0.034195 | 0.02654 | 0 | 0
Natural Lands | C-24 | 6410 | C/D | 0.63 | 53.6 | 0.66 | 0.607 | 0.033 | 0.026 | 0.89112 | 0.69163 | 1.1 | 0.6
Natural Lands | C-24 | 6410 | C/D | 0.63 | 53.6 | 0.66 | 0.607 | 0.033 | 0.026 | 2.4158 | 1.875 | 3.1 | 1.7
Natural Lands | C-24 | 6172 | C/D | 0.63 | 53.6 | 0.66 | 0.607 | 0.033 | 0.026 | 0.99781 | 0.77443 | 1.3 | 0.7
Natural Lands | C-24 | 6430 | C/D | 0.63 | 53.6 | 0.66 | 0.607 | 0.033 | 0.026 | 3.4638 | 2.6883 | 4.4 | 2.4
Natural Lands | C-24 | 6430 | C/D | 0.63 | 53.6 | 0.66 | 0.607 | 0.033 | 0.026 | 0.073616 | 0.057136 | 0.1 | 0.1
Natural Lands | C-24 | 6430 | C/D | 0.63 | 53.6 | 0.66 | 0.607 | 0.033 | 0.026 | 0.3434 | 0.26652 | 0.4 | 0.2
Natural Lands | C-24 | 6430 | C/D | 0.63 | 53.6 | 0.66 | 0.607 | 0.033 | 0.026 | 3.3801 | 2.6234 | 4.3 | 2.4
Natural Lands | C-24 | 6430 | C/D | 0.63 | 53.6 | 0.66 | 0.607 | 0.033 | 0.026 | 2.6372 | 2.0468 | 3.4 | 1.8
Natural Lands | C-24 | 6430 | C/D | 0.63 | 53.6 | 0.66 | 0.607 | 0.033 | 0.026 | 0.82964 | 0.64391 | 1.1 | 0.6
Natural Lands | C-24 | 6410 | C/D | 0.63 | 53.6 | 0.66 | 0.607 | 0.033 | 0.026 | 1.1091 | 0.8608 | 1.4 | 0.8
Natural Lands | C-24 | 6410 | C/D | 0.63 | 53.6 | 0.66 | 0.607 | 0.033 | 0.026 | 0.84794 | 0.65812 | 1.1 | 0.6
Natural Lands | C-24 | 6410 | C/D | 0.63 | 53.6 | 0.66 | 0.607 | 0.033 | 0.026 | 0.048344 | 0.037521 | 0.1 | 0
Natural Lands | C-24 | 6430 | C/D | 0.63 | 53.6 | 0.66 | 0.607 | 0.033 | 0.026 | 1.5511 | 1.2038 | 2 | 1.1
Natural Lands | C-24 | 6430 | C/D | 0.63 | 53.6 | 0.66 | 0.607 | 0.033 | 0.026 | 1.7867 | 1.3867 | 2.3 | 1.3
Natural Lands | C-24 | 6410 | A/D | 0.63 | 53.6 | 0.66 | 0.607 | 0.033 | 0.026 | 6.9551 | 5.3981 | 8.9 | 4.9
Natural Lands | C-24 | 6410 | C/D | 0.63 | 53.6 | 0.66 | 0.607 | 0.033 | 0.026 | 0.0027579 | 0.0021405 | 0 | 0
Natural Lands | C-24 | 6172 | C/D | 0.63 | 53.6 | 0.66 | 0.607 | 0.033 | 0.026 | 1.0683 | 0.82915 | 1.4 | 0.7
Natural Lands | C-24 | 6172 | A/D | 0.63 | 53.6 | 0.66 | 0.607 | 0.033 | 0.026 | 3.1928 | 2.4781 | 4.1 | 2.2
Natural Lands | C-24 | 6410 | A/D | 0.63 | 53.6 | 0.66 | 0.607 | 0.033 | 0.026 | 0.011224 | 0.0087111 | 0 | 0
Natural Lands | C-24 | 6410 | D | 0.63 | 53.6 | 0.66 | 0.607 | 0.033 | 0.026 | 0.00077985 | 0.00060526 | 0 | 0
Natural Lands | C-24 | 6410 | C/D | 0.63 | 53.6 | 0.66 | 0.607 | 0.033 | 0.026 | 2.1647 | 1.6801 | 2.8 | 1.5
Natural Lands | C-24 | 6410 | C/D | 0.63 | 53.6 | 0.66 | 0.607 | 0.033 | 0.026 | 0.023135 | 0.017956 | 0 | 0
Natural Lands | C-24 | 3200 | C/D | 0.63 | 53.6 | 0.66 | 0.691 | 0.036 | 0.262 | 0.016056 | 0.029387 | 0.1 | 0
Natural Lands | C-24 | 6110 | A/D | 0.63 | 53.6 | 0.66 | 0.607 | 0.033 | 0.026 | 7.9749 | 6.1896 | 10.2 | 5.6
Natural Lands | C-24 | 6110 | B/D | 0.63 | 53.6 | 0.66 | 0.607 | 0.033 | 0.026 | 0.08114 | 0.062975 | 0.1 | 0.1
Natural Lands | C-24 | 6172 | A/D | 0.63 | 53.6 | 0.66 | 0.607 | 0.033 | 0.026 | 2.8454 | 2.2084 | 3.6 | 2
Natural Lands | C-24 | 6172 | A/D | 0.63 | 53.6 | 0.66 | 0.607 | 0.033 | 0.026 | 0.55404 | 0.43001 | 0.7 | 0.4
Natural Lands | C-24 | 6210 | A/D | 0.63 | 53.6 | 0.66 | 0.607 | 0.033 | 0.026 | 0.58498 | 0.45403 | 0.7 | 0.4
Natural Lands | C-24 | 6210 | A/D | 0.63 | 53.6 | 0.66 | 0.607 | 0.033 | 0.026 | 22.8669 | 17.7478 | 29.3 | 16
Natural Lands | C-24 | 6210 | B/D | 0.63 | 53.6 | 0.66 | 0.607 | 0.033 | 0.026 | 1.1057 | 0.85815 | 1.4 | 0.8
Natural Lands | C-24 | 6216 | B/D | 0.63 | 53.6 | 0.66 | 0.607 | 0.033 | 0.026 | 0.023062 | 0.017899 | 0 | 0
Natural Lands | C-24 | 6216 | B/D | 0.63 | 53.6 | 0.66 | 0.607 | 0.033 | 0.026 | 0.14833 | 0.11512 | 0.2 | 0.1
Natural Lands | C-24 | 6216 | B/D | 0.63 | 53.6 | 0.66 | 0.607 | 0.033 | 0.026 | 0.22982 | 0.17837 | 0.3 | 0.2
Natural Lands | C-24 | 6216 | A/D | 0.63 | 53.6 | 0.66 | 0.607 | 0.033 | 0.026 | 18.3751 | 14.2615 | 23.6 | 12.9
Natural Lands | C-24 | 6216 | C/D | 0.63 | 53.6 | 0.66 | 0.607 | 0.033 | 0.026 | 0.27648 | 0.21459 | 0.4 | 0.2
Natural Lands | C-24 | 5300 | A/D | 0.63 | 53.6 | 0.66 | 0.505 | 0.068 | 0.053 | 2.4539 | 2.2005 | 3 | 2
Natural Lands | C-24 | 5300 | B/D | 0.63 | 53.6 | 0.66 | 0.505 | 0.068 | 0.053 | 9.7772 | 8.7675 | 12 | 7.8
Natural Lands | C-24 | 6110 | B/D | 0.63 | 53.6 | 0.66 | 0.607 | 0.033 | 0.026 | 0.39838 | 0.3092 | 0.5 | 0.3
Natural Lands | C-24 | 6110 | A/D | 0.63 | 53.6 | 0.66 | 0.607 | 0.033 | 0.026 | 3.4908 | 2.7093 | 4.5 | 2.4
Natural Lands | C-24 | 6170 | A/D | 0.63 | 53.6 | 0.66 | 0.607 | 0.033 | 0.026 | 0.63066 | 0.48947 | 0.8 | 0.4
Natural Lands | C-24 | 6170 | A/D | 0.63 | 53.6 | 0.66 | 0.607 | 0.033 | 0.026 | 8.9017 | 6.9089 | 11.4 | 6.2
Natural Lands | C-24 | 6170 | C/D | 0.63 | 53.6 | 0.66 | 0.607 | 0.033 | 0.026 | 1.8513 | 1.4369 | 2.4 | 1.3
Natural Lands | C-24 | 6172 | B/D | 0.63 | 53.6 | 0.66 | 0.607 | 0.033 | 0.026 | 0.52627 | 0.40846 | 0.7 | 0.4
Natural Lands | C-24 | 6172 | B/D | 0.63 | 53.6 | 0.66 | 0.607 | 0.033 | 0.026 | 1.7831 | 1.384 | 2.3 | 1.2
Natural Lands | C-24 | 6250 | B/D | 0.63 | 53.6 | 0.66 | 0.607 | 0.033 | 0.026 | 0.037292 | 0.028944 | 0 | 0
Natural Lands | C-24 | 6250 | A/D | 0.63 | 53.6 | 0.66 | 0.607 | 0.033 | 0.026 | 5.03 | 3.904 | 6.4 | 3.5
Natural Lands | C-24 | 6250 | A/D | 0.63 | 53.6 | 0.66 | 0.607 | 0.033 | 0.026 | 0.11182 | 0.086785 | 0.1 | 0.1
Natural Lands | C-24 | 6170 | C/D | 0.63 | 53.6 | 0.66 | 0.607 | 0.033 | 0.026 | 0.87609 | 0.67996 | 1.1 | 0.6
Natural Lands | C-24 | 6170 | C/D | 0.63 | 53.6 | 0.66 | 0.607 | 0.033 | 0.026 | 3.4912 | 2.7096 | 4.5 | 2.4
Natural Lands | C-24 | 6170 | A/D | 0.63 | 53.6 | 0.66 | 0.607 | 0.033 | 0.026 | 0.0015402 | 0.0011954 | 0 | 0
Natural Lands | C-24 | 6240 | A/D | 0.63 | 53.6 | 0.66 | 0.607 | 0.033 | 0.026 | 2.491 | 1.9334 | 3.2 | 1.7
Natural Lands | C-24 | 6240 | A/D | 0.63 | 53.6 | 0.66 | 0.607 | 0.033 | 0.026 | 0.051438 | 0.039923 | 0.1 | 0
Natural Lands | C-24 | 6240 | C/D | 0.63 | 53.6 | 0.66 | 0.607 | 0.033 | 0.026 | 0.03638 | 0.028236 | 0 | 0
Natural Lands | C-24 | 6430 | A/D | 0.63 | 53.6 | 0.66 | 0.607 | 0.033 | 0.026 | 0.69798 | 0.54172 | 0.9 | 0.5
Natural Lands | C-24 | 6430 | C/D | 0.63 | 53.6 | 0.66 | 0.607 | 0.033 | 0.026 | 5.0206 | 3.8967 | 6.4 | 3.5
Natural Lands | C-24 | 6430 | D | 0.63 | 53.6 | 0.66 | 0.607 | 0.033 | 0.026 | 0.021845 | 0.016955 | 0 | 0
Natural Lands | C-24 | 6430 | C/D | 0.63 | 53.6 | 0.66 | 0.607 | 0.033 | 0.026 | 0.052598 | 0.040823 | 0.1 | 0
Natural Lands | C-24 | 6430 | C/D | 0.63 | 53.6 | 0.66 | 0.607 | 0.033 | 0.026 | 0.039999 | 0.031045 | 0.1 | 0
Natural Lands | C-24 | 6430 | C/D | 0.63 | 53.6 | 0.66 | 0.607 | 0.033 | 0.026 | 4.3958 | 3.4117 | 5.6 | 3.1
Natural Lands | C-24 | 6430 | D | 0.63 | 53.6 | 0.66 | 0.607 | 0.033 | 0.026 | 0.409 | 0.31744 | 0.5 | 0.3
Natural Lands | C-24 | 6410 | A/D | 0.63 | 53.6 | 0.66 | 0.607 | 0.033 | 0.026 | 0.074764 | 0.058027 | 0.1 | 0.1
Natural Lands | C-24 | 6410 | D | 0.63 | 53.6 | 0.66 | 0.607 | 0.033 | 0.026 | 0.024785 | 0.019237 | 0 | 0
Natural Lands | C-24 | 6410 | C/D | 0.63 | 53.6 | 0.66 | 0.607 | 0.033 | 0.026 | 0.32024 | 0.24855 | 0.4 | 0.2
Natural Lands | C-24 | 6410 | C/D | 0.63 | 53.6 | 0.66 | 0.607 | 0.033 | 0.026 | 6.0566 | 4.7007 | 7.8 | 4.2
Natural Lands | C-24 | 6410 | C/D | 0.63 | 53.6 | 0.66 | 0.607 | 0.033 | 0.026 | 4.1635 | 3.2315 | 5.3 | 2.9
Natural Lands | C-24 | 6410 | C/D | 0.63 | 53.6 | 0.66 | 0.607 | 0.033 | 0.026 | 0.045225 | 0.0351 | 0.1 | 0
Natural Lands | C-24 | 6410 | C/D | 0.63 | 53.6 | 0.66 | 0.607 | 0.033 | 0.026 | 8.4718 | 6.5753 | 10.9 | 5.9
Natural Lands | C-24 | 6410 | C/D | 0.63 | 53.6 | 0.66 | 0.607 | 0.033 | 0.026 | 1.7926 | 1.3913 | 2.3 | 1.3
Natural Lands | C-24 | 6172 | C/D | 0.63 | 53.6 | 0.66 | 0.607 | 0.033 | 0.026 | 3.0194 | 2.3434 | 3.9 | 2.1
Natural Lands | C-24 | 6172 | C/D | 0.63 | 53.6 | 0.66 | 0.607 | 0.033 | 0.026 | 0.572 | 0.44395 | 0.7 | 0.4
Natural Lands | C-24 | 6430 | C/D | 0.63 | 53.6 | 0.66 | 0.607 | 0.033 | 0.026 | 0.81494 | 0.6325 | 1 | 0.6
Natural Lands | C-24 | 6430 | C/D | 0.63 | 53.6 | 0.66 | 0.607 | 0.033 | 0.026 | 0.29795 | 0.23125 | 0.4 | 0.2
Natural Lands | C-24 | 6410 | C/D | 0.63 | 53.6 | 0.66 | 0.607 | 0.033 | 0.026 | 0.25592 | 0.19863 | 0.3 | 0.2
Natural Lands | C-24 | 6410 | C/D | 0.63 | 53.6 | 0.66 | 0.607 | 0.033 | 0.026 | 1.007 | 0.78153 | 1.3 | 0.7
Natural Lands | C-24 | 6430 | C/D | 0.63 | 53.6 | 0.66 | 0.607 | 0.033 | 0.026 | 2.6341 | 2.0444 | 3.4 | 1.8
Natural Lands | C-24 | 6430 | C/D | 0.63 | 53.6 | 0.66 | 0.607 | 0.033 | 0.026 | 2.6344 | 2.0446 | 3.4 | 1.8
Natural Lands | C-24 | 6172 | C/D | 0.63 | 53.6 | 0.66 | 0.607 | 0.033 | 0.026 | 3.9064 | 3.0319 | 5 | 2.7
Natural Lands | C-24 | 6410 | C/D | 0.63 | 53.6 | 0.66 | 0.607 | 0.033 | 0.026 | 2.8834 | 2.2379 | 3.7 | 2
Natural Lands | C-24 | 6410 | C/D | 0.63 | 53.6 | 0.66 | 0.607 | 0.033 | 0.026 | 0.053583 | 0.041587 | 0.1 | 0
Natural Lands | C-24 | 6410 | C/D | 0.63 | 53.6 | 0.66 | 0.607 | 0.033 | 0.026 | 0.010687 | 0.0082943 | 0 | 0
Natural Lands | C-24 | 6172 | B/D | 0.63 | 53.6 | 0.66 | 0.607 | 0.033 | 0.026 | 0.0123 | 0.0095462 | 0 | 0
Natural Lands | C-24 | 6172 | C/D | 0.63 | 53.6 | 0.66 | 0.607 | 0.033 | 0.026 | 1.2566 | 0.97531 | 1.6 | 0.9
Natural Lands | C-24 | 6172 | C/D | 0.63 | 53.6 | 0.66 | 0.607 | 0.033 | 0.026 | 2.4628 | 1.9115 | 3.2 | 1.7
Natural Lands | C-24 | 6172 | C/D | 0.63 | 53.6 | 0.66 | 0.607 | 0.033 | 0.026 | 1.1667 | 0.90552 | 1.5 | 0.8
Natural Lands | C-24 | 6430 | C/D | 0.63 | 53.6 | 0.66 | 0.607 | 0.033 | 0.026 | 0.65185 | 0.50592 | 0.8 | 0.5
Natural Lands | C-24 | 6430 | C/D | 0.63 | 53.6 | 0.66 | 0.607 | 0.033 | 0.026 | 0.55694 | 0.43226 | 0.7 | 0.4
Natural Lands | C-24 | 6430 | C/D | 0.63 | 53.6 | 0.66 | 0.607 | 0.033 | 0.026 | 0.024826 | 0.019268 | 0 | 0
Natural Lands | C-24 | 6430 | C/D | 0.63 | 53.6 | 0.66 | 0.607 | 0.033 | 0.026 | 0.8956 | 0.69511 | 1.1 | 0.6
Natural Lands | C-24 | 6430 | C/D | 0.63 | 53.6 | 0.66 | 0.607 | 0.033 | 0.026 | 6.9752 | 5.4137 | 8.9 | 4.9
Natural Lands | C-24 | 6430 | C/D | 0.63 | 53.6 | 0.66 | 0.607 | 0.033 | 0.026 | 0.029108 | 0.022591 | 0 | 0
Natural Lands | C-24 | 6410 | C/D | 0.63 | 53.6 | 0.66 | 0.607 | 0.033 | 0.026 | 1.4046 | 1.0901 | 1.8 | 1
Natural Lands | C-24 | 6410 | C/D | 0.63 | 53.6 | 0.66 | 0.607 | 0.033 | 0.026 | 1.1242 | 0.87251 | 1.4 | 0.8
Natural Lands | C-24 | 6172 | C/D | 0.63 | 53.6 | 0.66 | 0.607 | 0.033 | 0.026 | 1.3386 | 1.0389 | 1.7 | 0.9
Natural Lands | C-24 | 6172 | B/D | 0.63 | 53.6 | 0.66 | 0.607 | 0.033 | 0.026 | 0.0042963 | 0.0033345 | 0 | 0
Natural Lands | C-24 | 6172 | C/D | 0.63 | 53.6 | 0.66 | 0.607 | 0.033 | 0.026 | 2.0498 | 1.5909 | 2.6 | 1.4
Natural Lands | C-24 | 6410 | C/D | 0.63 | 53.6 | 0.66 | 0.607 | 0.033 | 0.026 | 0.05114 | 0.039692 | 0.1 | 0
Natural Lands | C-24 | 6410 | A/D | 0.63 | 53.6 | 0.66 | 0.607 | 0.033 | 0.026 | 0.051815 | 0.040216 | 0.1 | 0
Natural Lands | C-24 | 6410 | C/D | 0.63 | 53.6 | 0.66 | 0.607 | 0.033 | 0.026 | 0.15169 | 0.11773 | 0.2 | 0.1
Natural Lands | C-24 | 6410 | A/D | 0.63 | 53.6 | 0.66 | 0.607 | 0.033 | 0.026 | 1.3548 | 1.0515 | 1.7 | 0.9
Natural Lands | C-24 | 6110 | B/D | 0.63 | 53.6 | 0.66 | 0.607 | 0.033 | 0.026 | 0.00073905 | 0.0005736 | 0 | 0
Natural Lands | C-24 | 6110 | A/D | 0.63 | 53.6 | 0.66 | 0.607 | 0.033 | 0.026 | 1.0533 | 0.8175 | 1.4 | 0.7
Natural Lands | C-24 | 6110 | A/D | 0.63 | 53.6 | 0.66 | 0.607 | 0.033 | 0.026 | 0.85775 | 0.66573 | 1.1 | 0.6
Natural Lands | C-24 | 6110 | A/D | 0.63 | 53.6 | 0.66 | 0.607 | 0.033 | 0.026 | 2.2528 | 1.7485 | 2.9 | 1.6
Natural Lands | C-24 | 6210 | A/D | 0.63 | 53.6 | 0.66 | 0.607 | 0.033 | 0.026 | 2.9143 | 2.2619 | 3.7 | 2
Natural Lands | C-24 | 6210 | A/D | 0.63 | 53.6 | 0.66 | 0.607 | 0.033 | 0.026 | 3.6869 | 2.8615 | 4.7 | 2.6
Natural Lands | C-24 | 6210 | A/D | 0.63 | 53.6 | 0.66 | 0.607 | 0.033 | 0.026 | 22.1206 | 17.1685 | 28.4 | 15.5
Natural Lands | C-24 | 6216 | A/D | 0.63 | 53.6 | 0.66 | 0.607 | 0.033 | 0.026 | 1.3813 | 1.0721 | 1.8 | 1
Natural Lands | C-24 | 6216 | C/D | 0.63 | 53.6 | 0.66 | 0.607 | 0.033 | 0.026 | 6.945 | 5.3902 | 8.9 | 4.9
Natural Lands | C-24 | 6410 | A/D | 0.63 | 53.6 | 0.66 | 0.607 | 0.033 | 0.026 | 13.2249 | 10.2643 | 17 | 9.3
Natural Lands | C-24 | 6410 | A/D | 0.63 | 53.6 | 0.66 | 0.607 | 0.033 | 0.026 | 2.8171 | 2.1864 | 3.6 | 2
Natural Lands | C-24 | 6216 | B/D | 0.63 | 53.6 | 0.66 | 0.607 | 0.033 | 0.026 | 4.3611 | 3.3848 | 5.6 | 3.1
Natural Lands | C-24 | 6216 | C/D | 0.63 | 53.6 | 0.66 | 0.607 | 0.033 | 0.026 | 10.2866 | 7.9838 | 13.2 | 7.2
Natural Lands | C-24 | 6216 | A/D | 0.63 | 53.6 | 0.66 | 0.607 | 0.033 | 0.026 | 0.59353 | 0.46065 | 0.8 | 0.4
Natural Lands | C-24 | 6216 | A/D | 0.63 | 53.6 | 0.66 | 0.607 | 0.033 | 0.026 | 1.9939 | 1.5476 | 2.6 | 1.4
Natural Lands | C-24 | 6216 | B/D | 0.63 | 53.6 | 0.66 | 0.607 | 0.033 | 0.026 | 1.0478 | 0.8132 | 1.3 | 0.7
Natural Lands | C-24 | 6216 | A/D | 0.63 | 53.6 | 0.66 | 0.607 | 0.033 | 0.026 | 0.26718 | 0.20736 | 0.3 | 0.2
Natural Lands | C-24 | 6216 | A/D | 0.63 | 53.6 | 0.66 | 0.607 | 0.033 | 0.026 | 1.2799 | 0.99334 | 1.6 | 0.9
Natural Lands | C-24 | 6216 | B/D | 0.63 | 53.6 | 0.66 | 0.607 | 0.033 | 0.026 | 0.46721 | 0.36261 | 0.6 | 0.3
Natural Lands | C-24 | 6216 | A/D | 0.63 | 53.6 | 0.66 | 0.607 | 0.033 | 0.026 | 7.792 | 6.0476 | 10 | 5.5
Natural Lands | C-24 | 6216 | A/D | 0.63 | 53.6 | 0.66 | 0.607 | 0.033 | 0.026 | 11.4332 | 8.8737 | 14.7 | 8
Natural Lands | C-24 | 6216 | C/D | 0.63 | 53.6 | 0.66 | 0.607 | 0.033 | 0.026 | 2.0781 | 1.6129 | 2.7 | 1.5
Natural Lands | C-24 | 6216 | C/D | 0.63 | 53.6 | 0.66 | 0.607 | 0.033 | 0.026 | 86.9941 | 67.519 | 111.5 | 60.9
Natural Lands | C-24 | 6430 | A/D | 0.63 | 53.6 | 0.66 | 0.607 | 0.033 | 0.026 | 1.592 | 1.2356 | 2 | 1.1
Natural Lands | C-24 | 6430 | C/D | 0.63 | 53.6 | 0.66 | 0.607 | 0.033 | 0.026 | 0.16873 | 0.13096 | 0.2 | 0.1
Natural Lands | C-24 | 6430 | A/D | 0.63 | 53.6 | 0.66 | 0.607 | 0.033 | 0.026 | 0.83857 | 0.65084 | 1.1 | 0.6
Natural Lands | C-24 | 6172 | C/D | 0.63 | 53.6 | 0.66 | 0.607 | 0.033 | 0.026 | 0.10004 | 0.077641 | 0.1 | 0.1
Natural Lands | C-24 | 6172 | C/D | 0.63 | 53.6 | 0.66 | 0.607 | 0.033 | 0.026 | 3.042 | 2.361 | 3.9 | 2.1
Natural Lands | C-24 | 6410 | C/D | 0.63 | 53.6 | 0.66 | 0.607 | 0.033 | 0.026 | 2.4908 | 1.9332 | 3.2 | 1.7
Natural Lands | C-24 | 6410 | A/D | 0.63 | 53.6 | 0.66 | 0.607 | 0.033 | 0.026 | 1.5263 | 1.1846 | 2 | 1.1
Natural Lands | C-24 | 6410 | A/D | 0.63 | 53.6 | 0.66 | 0.607 | 0.033 | 0.026 | 0.43235 | 0.33556 | 0.6 | 0.3
Natural Lands | C-24 | 6410 | C/D | 0.63 | 53.6 | 0.66 | 0.607 | 0.033 | 0.026 | 4.8616 | 3.7733 | 6.2 | 3.4
Natural Lands | C-24 | 6410 | A/D | 0.63 | 53.6 | 0.66 | 0.607 | 0.033 | 0.026 | 1.4399 | 1.1176 | 1.8 | 1
Natural Lands | C-24 | 6410 | A/D | 0.63 | 53.6 | 0.66 | 0.607 | 0.033 | 0.026 | 0.92261 | 0.71606 | 1.2 | 0.6
Natural Lands | C-24 | 6410 | C/D | 0.63 | 53.6 | 0.66 | 0.607 | 0.033 | 0.026 | 2.839 | 2.2034 | 3.6 | 2
Natural Lands | C-24 | 6410 | A/D | 0.63 | 53.6 | 0.66 | 0.607 | 0.033 | 0.026 | 0.0014591 | 0.0011325 | 0 | 0
Natural Lands | C-24 | 6410 | A/D | 0.63 | 53.6 | 0.66 | 0.607 | 0.033 | 0.026 | 0.052909 | 0.041064 | 0.1 | 0
Natural Lands | C-24 | 6410 | A/D | 0.63 | 53.6 | 0.66 | 0.607 | 0.033 | 0.026 | 2.7959 | 2.17 | 3.6 | 2
Natural Lands | C-24 | 6430 | C/D | 0.63 | 53.6 | 0.66 | 0.607 | 0.033 | 0.026 | 0.88644 | 0.688 | 1.1 | 0.6
Natural Lands | C-24 | 6430 | C/D | 0.63 | 53.6 | 0.66 | 0.607 | 0.033 | 0.026 | 2.7753 | 2.154 | 3.6 | 1.9
Natural Lands | C-24 | 6215 | C/D | 0.63 | 53.6 | 0.66 | 0.607 | 0.033 | 0.026 | 1.3093 | 1.0162 | 1.7 | 0.9
Natural Lands | C-24 | 6215 | C/D | 0.63 | 53.6 | 0.66 | 0.607 | 0.033 | 0.026 | 0.73849 | 0.57317 | 0.9 | 0.5
Natural Lands | C-24 | 6215 | B/D | 0.63 | 53.6 | 0.66 | 0.607 | 0.033 | 0.026 | 0.025289 | 0.019628 | 0 | 0
Natural Lands | C-24 | 6215 | C/D | 0.63 | 53.6 | 0.66 | 0.607 | 0.033 | 0.026 | 9.6113 | 7.4596 | 12.3 | 6.7
Natural Lands | C-24 | 6215 | B/D | 0.63 | 53.6 | 0.66 | 0.607 | 0.033 | 0.026 | 0.00086102 | 0.00066827 | 0 | 0
Natural Lands | C-24 | 6410 | D | 0.63 | 53.6 | 0.66 | 0.607 | 0.033 | 0.026 | 4.0654 | 3.1553 | 5.2 | 2.8
Natural Lands | C-24 | 6410 | A/D | 0.63 | 53.6 | 0.66 | 0.607 | 0.033 | 0.026 | 5.0725 | 3.937 | 6.5 | 3.5
Natural Lands | C-24 | 6410 | A/D | 0.63 | 53.6 | 0.66 | 0.607 | 0.033 | 0.026 | 3.4749 | 2.697 | 4.5 | 2.4
Natural Lands | C-24 | 6410 | C/D | 0.63 | 53.6 | 0.66 | 0.607 | 0.033 | 0.026 | 2.6504 | 2.0571 | 3.4 | 1.9
Natural Lands | C-24 | 6410 | A/D | 0.63 | 53.6 | 0.66 | 0.607 | 0.033 | 0.026 | 0.51271 | 0.39793 | 0.7 | 0.4
Natural Lands | C-24 | 6410 | D | 0.63 | 53.6 | 0.66 | 0.607 | 0.033 | 0.026 | 0.13302 | 0.10324 | 0.2 | 0.1
Natural Lands | C-24 | 6410 | C/D | 0.63 | 53.6 | 0.66 | 0.607 | 0.033 | 0.026 | 3.5063 | 2.7213 | 4.5 | 2.5
Natural Lands | C-24 | 6410 | C/D | 0.63 | 53.6 | 0.66 | 0.607 | 0.033 | 0.026 | 2.9315 | 2.2752 | 3.8 | 2.1
Natural Lands | C-24 | 6410 | C/D | 0.63 | 53.6 | 0.66 | 0.607 | 0.033 | 0.026 | 4.4056 | 3.4193 | 5.6 | 3.1
Natural Lands | C-24 | 6410 | C/D | 0.63 | 53.6 | 0.66 | 0.607 | 0.033 | 0.026 | 0.01977 | 0.015344 | 0 | 0
Natural Lands | C-24 | 6410 | A/D | 0.63 | 53.6 | 0.66 | 0.607 | 0.033 | 0.026 | 0.0053712 | 0.0041688 | 0 | 0
Natural Lands | C-24 | 6410 | C/D | 0.63 | 53.6 | 0.66 | 0.607 | 0.033 | 0.026 | 0.23895 | 0.18546 | 0.3 | 0.2
Natural Lands | C-24 | 6410 | C/D | 0.63 | 53.6 | 0.66 | 0.607 | 0.033 | 0.026 | 0.00050817 | 0.00039441 | 0 | 0
Natural Lands | C-24 | 6430 | C/D | 0.63 | 53.6 | 0.66 | 0.607 | 0.033 | 0.026 | 0.017993 | 0.013965 | 0 | 0
Natural Lands | C-24 | 6430 | C/D | 0.63 | 53.6 | 0.66 | 0.607 | 0.033 | 0.026 | 1.6972 | 1.3173 | 2.2 | 1.2
Natural Lands | C-24 | 6430 | C/D | 0.63 | 53.6 | 0.66 | 0.607 | 0.033 | 0.026 | 0.37661 | 0.2923 | 0.5 | 0.3
Natural Lands | C-24 | 6430 | C/D | 0.63 | 53.6 | 0.66 | 0.607 | 0.033 | 0.026 | 0.00036841 | 0.00028593 | 0 | 0
Natural Lands | C-24 | 6430 | C/D | 0.63 | 53.6 | 0.66 | 0.607 | 0.033 | 0.026 | 0.25609 | 0.19876 | 0.3 | 0.2
Natural Lands | C-24 | 6430 | C/D | 0.63 | 53.6 | 0.66 | 0.607 | 0.033 | 0.026 | 1.5646 | 1.2143 | 2 | 1.1
Natural Lands | C-24 | 6215 | C/D | 0.63 | 53.6 | 0.66 | 0.607 | 0.033 | 0.026 | 9.4893 | 7.365 | 12.2 | 6.6
Natural Lands | C-24 | 6215 | A/D | 0.63 | 53.6 | 0.66 | 0.607 | 0.033 | 0.026 | 0.010408 | 0.0080781 | 0 | 0
Natural Lands | C-24 | 6215 | A/D | 0.63 | 53.6 | 0.66 | 0.607 | 0.033 | 0.026 | 2.9733e-05 | 2.3077e-05 | 0 | 0
Natural Lands | C-24 | 6172 | C/D | 0.63 | 53.6 | 0.66 | 0.607 | 0.033 | 0.026 | 0.36492 | 0.28323 | 0.5 | 0.3
Natural Lands | C-24 | 6172 | C/D | 0.63 | 53.6 | 0.66 | 0.607 | 0.033 | 0.026 | 1.5512 | 1.204 | 2 | 1.1
Natural Lands | C-24 | 6172 | C/D | 0.63 | 53.6 | 0.66 | 0.607 | 0.033 | 0.026 | 5.1976e-06 | 4.034e-06 | 0 | 0
Natural Lands | C-24 | 6410 | C/D | 0.63 | 53.6 | 0.66 | 0.607 | 0.033 | 0.026 | 1.467 | 1.1386 | 1.9 | 1
Natural Lands | C-24 | 6410 | C/D | 0.63 | 53.6 | 0.66 | 0.607 | 0.033 | 0.026 | 0.60369 | 0.46855 | 0.8 | 0.4
Natural Lands | C-24 | 6410 | C/D | 0.63 | 53.6 | 0.66 | 0.607 | 0.033 | 0.026 | 0.49141 | 0.3814 | 0.6 | 0.3
Natural Lands | C-24 | 6410 | C/D | 0.63 | 53.6 | 0.66 | 0.607 | 0.033 | 0.026 | 0.034515 | 0.026788 | 0 | 0
Natural Lands | C-24 | 6410 | C/D | 0.63 | 53.6 | 0.66 | 0.607 | 0.033 | 0.026 | 1.5588 | 1.2098 | 2 | 1.1
Natural Lands | C-24 | 6410 | C/D | 0.63 | 53.6 | 0.66 | 0.607 | 0.033 | 0.026 | 8.0698 | 6.2632 | 10.3 | 5.6
Natural Lands | C-24 | 6430 | C/D | 0.63 | 53.6 | 0.66 | 0.607 | 0.033 | 0.026 | 0.66597 | 0.51688 | 0.9 | 0.5
Natural Lands | C-24 | 6430 | C/D | 0.63 | 53.6 | 0.66 | 0.607 | 0.033 | 0.026 | 3.5094 | 2.7237 | 4.5 | 2.5
Natural Lands | C-24 | 6170 | C/D | 0.63 | 53.6 | 0.66 | 0.607 | 0.033 | 0.026 | 1.5841 | 1.2295 | 2 | 1.1
Natural Lands | C-24 | 6170 | C/D | 0.63 | 53.6 | 0.66 | 0.607 | 0.033 | 0.026 | 0.029956 | 0.02325 | 0 | 0
Natural Lands | C-24 | 6172 | A/D | 0.63 | 53.6 | 0.66 | 0.607 | 0.033 | 0.026 | 0.818 | 0.63488 | 1 | 0.6
Natural Lands | C-24 | 6172 | C/D | 0.63 | 53.6 | 0.66 | 0.607 | 0.033 | 0.026 | 2.0473 | 1.589 | 2.6 | 1.4
Natural Lands | C-24 | 6410 | C/D | 0.63 | 53.6 | 0.66 | 0.607 | 0.033 | 0.026 | 2.4735 | 1.9197 | 3.2 | 1.7
Natural Lands | C-24 | 4220 | C/D | 0.63 | 53.6 | 0.66 | 0.691 | 0.036 | 0.262 | 8.3482 | 15.2795 | 28.7 | 6.8
Natural Lands | C-24 | 4220 | C/D | 0.63 | 53.6 | 0.66 | 0.691 | 0.036 | 0.262 | 4.3869 | 8.0293 | 15.1 | 3.6
Natural Lands | C-24 | 4220 | C/D | 0.63 | 53.6 | 0.66 | 0.691 | 0.036 | 0.262 | 1.5727 | 2.8785 | 5.4 | 1.3
Natural Lands | C-24 | 4220 | C/D | 0.63 | 53.6 | 0.66 | 0.691 | 0.036 | 0.262 | 1.1358 | 2.0788 | 3.9 | 0.9
Natural Lands | C-24 | 4220 | C/D | 0.63 | 53.6 | 0.66 | 0.691 | 0.036 | 0.262 | 1.4528 | 2.659 | 5 | 1.2
Natural Lands | C-24 | 4220 | C/D | 0.63 | 53.6 | 0.66 | 0.691 | 0.036 | 0.262 | 1.2338 | 2.2582 | 4.2 | 1
Natural Lands | C-24 | 6410 | A/D | 0.63 | 53.6 | 0.66 | 0.607 | 0.033 | 0.026 | 2.7205 | 2.1115 | 3.5 | 1.9
Natural Lands | C-24 | 6410 | C/D | 0.63 | 53.6 | 0.66 | 0.607 | 0.033 | 0.026 | 1.2205 | 0.94727 | 1.6 | 0.9
Natural Lands | C-24 | 6410 | C/D | 0.63 | 53.6 | 0.66 | 0.607 | 0.033 | 0.026 | 1.6073 | 1.2475 | 2.1 | 1.1
Natural Lands | C-24 | 6410 | C/D | 0.63 | 53.6 | 0.66 | 0.607 | 0.033 | 0.026 | 0.87351 | 0.67796 | 1.1 | 0.6
Natural Lands | C-24 | 5300 | C/D | 0.63 | 53.6 | 0.66 | 0.505 | 0.068 | 0.053 | 1.2221 | 1.0959 | 1.5 | 1
Natural Lands | C-24 | 5300 | C/D | 0.63 | 53.6 | 0.66 | 0.505 | 0.068 | 0.053 | 0.10072 | 0.090317 | 0.1 | 0.1
Natural Lands | C-24 | 6172 | C/D | 0.63 | 53.6 | 0.66 | 0.607 | 0.033 | 0.026 | 4.8445 | 3.76 | 6.2 | 3.4
Natural Lands | C-24 | 6172 | C/D | 0.63 | 53.6 | 0.66 | 0.607 | 0.033 | 0.026 | 0.1544 | 0.11983 | 0.2 | 0.1
Natural Lands | C-24 | 5300 | D | 0.63 | 53.6 | 0.66 | 0.505 | 0.068 | 0.053 | 0.32429 | 0.2908 | 0.4 | 0.3
Natural Lands | C-24 | 5300 | C/D | 0.63 | 53.6 | 0.66 | 0.505 | 0.068 | 0.053 | 0.1378 | 0.12357 | 0.2 | 0.1
Natural Lands | C-24 | 5300 | C/D | 0.63 | 53.6 | 0.66 | 0.505 | 0.068 | 0.053 | 1.74 | 1.5603 | 2.1 | 1.4
Natural Lands | C-24 | 5300 | C/D | 0.63 | 53.6 | 0.66 | 0.505 | 0.068 | 0.053 | 1.5053 | 1.3499 | 1.9 | 1.2
Natural Lands | C-24 | 5300 | C/D | 0.63 | 53.6 | 0.66 | 0.505 | 0.068 | 0.053 | 8.0535 | 7.2218 | 9.9 | 6.4
Natural Lands | C-24 | 5300 | C/D | 0.63 | 53.6 | 0.66 | 0.505 | 0.068 | 0.053 | 1.0179 | 0.91276 | 1.3 | 0.8
Natural Lands | C-24 | 5300 | C/D | 0.63 | 53.6 | 0.66 | 0.505 | 0.068 | 0.053 | 0.94703 | 0.84923 | 1.2 | 0.8
Natural Lands | C-24 | 5300 | C/D | 0.63 | 53.6 | 0.66 | 0.505 | 0.068 | 0.053 | 0.45364 | 0.4068 | 0.6 | 0.4
Natural Lands | C-24 | 5300 | A/D | 0.63 | 53.6 | 0.66 | 0.505 | 0.068 | 0.053 | 3.3041 | 2.9629 | 4.1 | 2.6
Natural Lands | C-24 | 4110 | D | 0.63 | 53.6 | 0.66 | 0.691 | 0.036 | 0.262 | 1.7427 | 3.1897 | 6 | 1.4
Natural Lands | C-24 | 4110 | A/D | 0.63 | 53.6 | 0.66 | 0.691 | 0.036 | 0.262 | 1.3409 | 2.4543 | 4.6 | 1.1
Natural Lands | C-24 | 4110 | A/D | 0.63 | 53.6 | 0.66 | 0.691 | 0.036 | 0.262 | 3.1798 | 5.8198 | 10.9 | 2.6
Natural Lands | C-24 | 4110 | A/D | 0.63 | 53.6 | 0.66 | 0.691 | 0.036 | 0.262 | 0.38497 | 0.7046 | 1.3 | 0.3
Natural Lands | C-24 | 4110 | C/D | 0.63 | 53.6 | 0.66 | 0.691 | 0.036 | 0.262 | 8.1544 | 14.9246 | 28.1 | 6.6
Natural Lands | C-24 | 4110 | A/D | 0.63 | 53.6 | 0.66 | 0.691 | 0.036 | 0.262 | 2.5764 | 4.7155 | 8.9 | 2.1
Natural Lands | C-24 | 4110 | C/D | 0.63 | 53.6 | 0.66 | 0.691 | 0.036 | 0.262 | 0.0086903 | 0.015906 | 0 | 0
Natural Lands | C-24 | 6410 | A/D | 0.63 | 53.6 | 0.66 | 0.607 | 0.033 | 0.026 | 6.7063 | 5.205 | 8.6 | 4.7
Natural Lands | C-24 | 6410 | C/D | 0.63 | 53.6 | 0.66 | 0.607 | 0.033 | 0.026 | 1.4164 | 1.0993 | 1.8 | 1
Natural Lands | C-24 | 6410 | A/D | 0.63 | 53.6 | 0.66 | 0.607 | 0.033 | 0.026 | 2.0327 | 1.5777 | 2.6 | 1.4
Natural Lands | C-24 | 6410 | C/D | 0.63 | 53.6 | 0.66 | 0.607 | 0.033 | 0.026 | 0.26121 | 0.20273 | 0.3 | 0.2
Natural Lands | C-24 | 6410 | B/D | 0.63 | 53.6 | 0.66 | 0.607 | 0.033 | 0.026 | 0.15607 | 0.12113 | 0.2 | 0.1
Natural Lands | C-24 | 6410 | A/D | 0.63 | 53.6 | 0.66 | 0.607 | 0.033 | 0.026 | 19.6422 | 15.245 | 25.2 | 13.7
Natural Lands | C-24 | 6410 | A/D | 0.63 | 53.6 | 0.66 | 0.607 | 0.033 | 0.026 | 2.397 | 1.8604 | 3.1 | 1.7
Natural Lands | C-24 | 6430 | C/D | 0.63 | 53.6 | 0.66 | 0.607 | 0.033 | 0.026 | 0.0009687 | 0.00075184 | 0 | 0
Natural Lands | C-24 | 6430 | C/D | 0.63 | 53.6 | 0.66 | 0.607 | 0.033 | 0.026 | 1.8917 | 1.4682 | 2.4 | 1.3
Natural Lands | C-24 | 6410 | A/D | 0.63 | 53.6 | 0.66 | 0.607 | 0.033 | 0.026 | 5.392 | 4.1849 | 6.9 | 3.8
Natural Lands | C-24 | 6410 | A/D | 0.63 | 53.6 | 0.66 | 0.607 | 0.033 | 0.026 | 0.54035 | 0.41939 | 0.7 | 0.4
Natural Lands | C-24 | 6410 | C/D | 0.63 | 53.6 | 0.66 | 0.607 | 0.033 | 0.026 | 1.0045 | 0.7796 | 1.3 | 0.7
Natural Lands | C-24 | 6410 | B/D | 0.63 | 53.6 | 0.66 | 0.607 | 0.033 | 0.026 | 2.4693 | 1.9165 | 3.2 | 1.7
Natural Lands | C-24 | 6410 | A/D | 0.63 | 53.6 | 0.66 | 0.607 | 0.033 | 0.026 | 1.0508 | 0.81555 | 1.3 | 0.7
Natural Lands | C-24 | 4280 | B/D | 0.63 | 53.6 | 0.66 | 0.691 | 0.036 | 0.262 | 2.7405 | 5.0158 | 9.4 | 2.2
Natural Lands | C-24 | 4280 | C/D | 0.63 | 53.6 | 0.66 | 0.691 | 0.036 | 0.262 | 0.037978 | 0.06951 | 0.1 | 0
Natural Lands | C-24 | 4280 | C/D | 0.63 | 53.6 | 0.66 | 0.691 | 0.036 | 0.262 | 23.1825 | 42.4302 | 79.8 | 18.8
Natural Lands | C-24 | 6410 | C/D | 0.63 | 53.6 | 0.66 | 0.607 | 0.033 | 0.026 | 1.0365 | 0.80443 | 1.3 | 0.7
Natural Lands | C-24 | 6410 | C/D | 0.63 | 53.6 | 0.66 | 0.607 | 0.033 | 0.026 | 0.048119 | 0.037347 | 0.1 | 0
Natural Lands | C-24 | 6410 | A/D | 0.63 | 53.6 | 0.66 | 0.607 | 0.033 | 0.026 | 0.14867 | 0.11538 | 0.2 | 0.1
Natural Lands | C-24 | 6410 | C/D | 0.63 | 53.6 | 0.66 | 0.607 | 0.033 | 0.026 | 10.2417 | 7.9489 | 13.1 | 7.2
Natural Lands | C-24 | 6410 | C/D | 0.63 | 53.6 | 0.66 | 0.607 | 0.033 | 0.026 | 0.11726 | 0.091008 | 0.2 | 0.1
Natural Lands | C-24 | 6410 | C/D | 0.63 | 53.6 | 0.66 | 0.607 | 0.033 | 0.026 | 5.5411 | 4.3006 | 7.1 | 3.9
Natural Lands | C-24 | 6410 | D | 0.63 | 53.6 | 0.66 | 0.607 | 0.033 | 0.026 | 0.43026 | 0.33394 | 0.6 | 0.3
Natural Lands | C-24 | 6172 | A/D | 0.63 | 53.6 | 0.66 | 0.607 | 0.033 | 0.026 | 2.4983 | 1.939 | 3.2 | 1.7
Natural Lands | C-24 | 6172 | D | 0.63 | 53.6 | 0.66 | 0.607 | 0.033 | 0.026 | 0.69885 | 0.5424 | 0.9 | 0.5
Natural Lands | C-24 | 6410 | A/D | 0.63 | 53.6 | 0.66 | 0.607 | 0.033 | 0.026 | 3.006 | 2.333 | 3.9 | 2.1
Natural Lands | C-24 | 6410 | A/D | 0.63 | 53.6 | 0.66 | 0.607 | 0.033 | 0.026 | 5.896 | 4.5761 | 7.6 | 4.1
Natural Lands | C-24 | 6410 | A/D | 0.63 | 53.6 | 0.66 | 0.607 | 0.033 | 0.026 | 7.8837 | 6.1188 | 10.1 | 5.5
Natural Lands | C-24 | 6410 | C/D | 0.63 | 53.6 | 0.66 | 0.607 | 0.033 | 0.026 | 0.88587 | 0.68755 | 1.1 | 0.6
Natural Lands | C-24 | 6410 | C/D | 0.63 | 53.6 | 0.66 | 0.607 | 0.033 | 0.026 | 1.0985 | 0.85258 | 1.4 | 0.8
Natural Lands | C-24 | 6410 | C/D | 0.63 | 53.6 | 0.66 | 0.607 | 0.033 | 0.026 | 2.3898 | 1.8548 | 3.1 | 1.7
Natural Lands | C-24 | 6410 | A/D | 0.63 | 53.6 | 0.66 | 0.607 | 0.033 | 0.026 | 0.5768 | 0.44767 | 0.7 | 0.4
Natural Lands | C-24 | 6410 | C/D | 0.63 | 53.6 | 0.66 | 0.607 | 0.033 | 0.026 | 1.6878 | 1.3099 | 2.2 | 1.2
Natural Lands | C-24 | 6410 | C/D | 0.63 | 53.6 | 0.66 | 0.607 | 0.033 | 0.026 | 2.4158 | 1.875 | 3.1 | 1.7
Natural Lands | C-24 | 6410 | C/D | 0.63 | 53.6 | 0.66 | 0.607 | 0.033 | 0.026 | 0.27048 | 0.20993 | 0.3 | 0.2
Natural Lands | C-24 | 6410 | C/D | 0.63 | 53.6 | 0.66 | 0.607 | 0.033 | 0.026 | 0.058838 | 0.045666 | 0.1 | 0
Natural Lands | C-24 | 6410 | C/D | 0.63 | 53.6 | 0.66 | 0.607 | 0.033 | 0.026 | 0.088398 | 0.068609 | 0.1 | 0.1
Natural Lands | C-24 | 6430 | C/D | 0.63 | 53.6 | 0.66 | 0.607 | 0.033 | 0.026 | 0.6295 | 0.48857 | 0.8 | 0.4
Natural Lands | C-24 | 6430 | C/D | 0.63 | 53.6 | 0.66 | 0.607 | 0.033 | 0.026 | 37.9084 | 29.422 | 48.6 | 26.5
Natural Lands | C-24 | 6430 | C/D | 0.63 | 53.6 | 0.66 | 0.607 | 0.033 | 0.026 | 1.5809 | 1.227 | 2 | 1.1
Natural Lands | C-24 | 6430 | C/D | 0.63 | 53.6 | 0.66 | 0.607 | 0.033 | 0.026 | 0.23932 | 0.18574 | 0.3 | 0.2
Natural Lands | C-24 | 6215 | C/D | 0.63 | 53.6 | 0.66 | 0.607 | 0.033 | 0.026 | 0.22298 | 0.17306 | 0.3 | 0.2
Natural Lands | C-24 | 6215 | C/D | 0.63 | 53.6 | 0.66 | 0.607 | 0.033 | 0.026 | 1.3407 | 1.0406 | 1.7 | 0.9
Natural Lands | C-24 | 6215 | A/D | 0.63 | 53.6 | 0.66 | 0.607 | 0.033 | 0.026 | 0.0067333 | 0.0052259 | 0 | 0
Natural Lands | C-24 | 6170 | C/D | 0.63 | 53.6 | 0.66 | 0.607 | 0.033 | 0.026 | 0.5164 | 0.4008 | 0.7 | 0.4
Natural Lands | C-24 | 6170 | C/D | 0.63 | 53.6 | 0.66 | 0.607 | 0.033 | 0.026 | 0.58165 | 0.45144 | 0.7 | 0.4
Natural Lands | C-24 | 6170 | C/D | 0.63 | 53.6 | 0.66 | 0.607 | 0.033 | 0.026 | 1.2111 | 0.93997 | 1.6 | 0.8
Natural Lands | C-24 | 6410 | C/D | 0.63 | 53.6 | 0.66 | 0.607 | 0.033 | 0.026 | 0.26448 | 0.20527 | 0.3 | 0.2
Natural Lands | C-24 | 6410 | C/D | 0.63 | 53.6 | 0.66 | 0.607 | 0.033 | 0.026 | 0.12117 | 0.094043 | 0.2 | 0.1
Natural Lands | C-24 | 6410 | C/D | 0.63 | 53.6 | 0.66 | 0.607 | 0.033 | 0.026 | 4.2169 | 3.2729 | 5.4 | 3
Natural Lands | C-24 | 6172 | C/D | 0.63 | 53.6 | 0.66 | 0.607 | 0.033 | 0.026 | 2.6823 | 2.0818 | 3.4 | 1.9
Natural Lands | C-24 | 6430 | C/D | 0.63 | 53.6 | 0.66 | 0.607 | 0.033 | 0.026 | 1.0768 | 0.83575 | 1.4 | 0.8
Natural Lands | C-24 | 6430 | C/D | 0.63 | 53.6 | 0.66 | 0.607 | 0.033 | 0.026 | 2.1999 | 1.7074 | 2.8 | 1.5
Natural Lands | C-24 | 6430 | C/D | 0.63 | 53.6 | 0.66 | 0.607 | 0.033 | 0.026 | 0.067527 | 0.05241 | 0.1 | 0
Natural Lands | C-24 | 6170 | C/D | 0.63 | 53.6 | 0.66 | 0.607 | 0.033 | 0.026 | 2.1223 | 1.6472 | 2.7 | 1.5
Natural Lands | C-24 | 6170 | B/D | 0.63 | 53.6 | 0.66 | 0.607 | 0.033 | 0.026 | 5.8872 | 4.5692 | 7.5 | 4.1
Natural Lands | C-24 | 6170 | C/D | 0.63 | 53.6 | 0.66 | 0.607 | 0.033 | 0.026 | 0.96145 | 0.74621 | 1.2 | 0.7
Natural Lands | C-24 | 6170 | B/D | 0.63 | 53.6 | 0.66 | 0.607 | 0.033 | 0.026 | 20.3503 | 15.7945 | 26.1 | 14.2
Natural Lands | C-24 | 6170 | C/D | 0.63 | 53.6 | 0.66 | 0.607 | 0.033 | 0.026 | 0.078725 | 0.061101 | 0.1 | 0.1
Natural Lands | C-24 | 4200 | C/D | 0.63 | 53.6 | 0.66 | 0.691 | 0.036 | 0.262 | 0.70105 | 1.2831 | 2.4 | 0.6
Natural Lands | C-24 | 4200 | C/D | 0.63 | 53.6 | 0.66 | 0.691 | 0.036 | 0.262 | 1.2263 | 2.2444 | 4.2 | 1
Natural Lands | C-24 | 4200 | C/D | 0.63 | 53.6 | 0.66 | 0.691 | 0.036 | 0.262 | 0.55131 | 1.009 | 1.9 | 0.4
Natural Lands | C-24 | 6170 | C/D | 0.63 | 53.6 | 0.66 | 0.607 | 0.033 | 0.026 | 0.33895 | 0.26307 | 0.4 | 0.2
Natural Lands | C-24 | 6170 | C/D | 0.63 | 53.6 | 0.66 | 0.607 | 0.033 | 0.026 | 1.5205 | 1.1801 | 1.9 | 1.1
Natural Lands | C-24 | 6172 | C/D | 0.63 | 53.6 | 0.66 | 0.607 | 0.033 | 0.026 | 0.001312 | 0.0010183 | 0 | 0
Natural Lands | C-24 | 6172 | C/D | 0.63 | 53.6 | 0.66 | 0.607 | 0.033 | 0.026 | 2.6825 | 2.082 | 3.4 | 1.9
Natural Lands | C-24 | 6172 | C/D | 0.63 | 53.6 | 0.66 | 0.607 | 0.033 | 0.026 | 0.24456 | 0.18981 | 0.3 | 0.2
Natural Lands | C-24 | 6172 | C/D | 0.63 | 53.6 | 0.66 | 0.607 | 0.033 | 0.026 | 0.003181 | 0.0024689 | 0 | 0
Natural Lands | C-24 | 6172 | C/D | 0.63 | 53.6 | 0.66 | 0.607 | 0.033 | 0.026 | 2.061 | 1.5996 | 2.6 | 1.4
Natural Lands | C-24 | 6172 | C/D | 0.63 | 53.6 | 0.66 | 0.607 | 0.033 | 0.026 | 2.9682 | 2.3037 | 3.8 | 2.1
Natural Lands | C-24 | 6172 | C/D | 0.63 | 53.6 | 0.66 | 0.607 | 0.033 | 0.026 | 0.29036 | 0.22536 | 0.4 | 0.2
Natural Lands | C-24 | 6172 | C/D | 0.63 | 53.6 | 0.66 | 0.607 | 0.033 | 0.026 | 1.6882 | 1.3103 | 2.2 | 1.2
Natural Lands | C-24 | 6410 | C/D | 0.63 | 53.6 | 0.66 | 0.607 | 0.033 | 0.026 | 0.0085963 | 0.0066718 | 0 | 0
Natural Lands | C-24 | 6410 | A/D | 0.63 | 53.6 | 0.66 | 0.607 | 0.033 | 0.026 | 0.15491 | 0.12023 | 0.2 | 0.1
Natural Lands | C-24 | 6410 | C/D | 0.63 | 53.6 | 0.66 | 0.607 | 0.033 | 0.026 | 2.8592 | 2.2191 | 3.7 | 2
Natural Lands | C-24 | 6410 | C/D | 0.63 | 53.6 | 0.66 | 0.607 | 0.033 | 0.026 | 1.4972 | 1.162 | 1.9 | 1
Natural Lands | C-24 | 6410 |  | 0.63 | 53.6 | 0.66 | 0.607 | 0.033 | 0.026 | 6.894 | 5.3507 | 8.8 | 4.8
Natural Lands | C-24 | 5300 | A/D | 0.63 | 53.6 | 0.66 | 0.505 | 0.068 | 0.053 | 3.0977 | 2.7779 | 3.8 | 2.5
Natural Lands | C-24 | 5300 | C/D | 0.63 | 53.6 | 0.66 | 0.505 | 0.068 | 0.053 | 3.4229 | 3.0694 | 4.2 | 2.7
Natural Lands | C-24 | 5300 | A | 0.63 | 53.6 | 0.66 | 0.505 | 0.068 | 0.053 | 0.047108 | 0.042243 | 0.1 | 0
Natural Lands | C-24 | 5300 | C/D | 0.63 | 53.6 | 0.66 | 0.505 | 0.068 | 0.053 | 0.19333 | 0.17337 | 0.2 | 0.2
Natural Lands | C-24 | 5300 | A/D | 0.63 | 53.6 | 0.66 | 0.505 | 0.068 | 0.053 | 0.035264 | 0.031622 | 0 | 0
Natural Lands | C-24 | 5300 | C/D | 0.63 | 53.6 | 0.66 | 0.505 | 0.068 | 0.053 | 4.0051 | 3.5915 | 4.9 | 3.2
Natural Lands | C-24 | 3100 | C/D | 0.63 | 53.6 | 0.66 | 0.691 | 0.036 | 0.262 | 0.30649 | 0.56096 | 1.1 | 0.2
Natural Lands | C-24 | 3100 | C/D | 0.63 | 53.6 | 0.66 | 0.691 | 0.036 | 0.262 | 0.91115 | 1.6676 | 3.1 | 0.7
Natural Lands | C-24 | 5300 | A/D | 0.63 | 53.6 | 0.66 | 0.505 | 0.068 | 0.053 | 1.1273 | 1.0109 | 1.4 | 0.9
Natural Lands | C-24 | 5300 | C/D | 0.63 | 53.6 | 0.66 | 0.505 | 0.068 | 0.053 | 0.82888 | 0.74328 | 1 | 0.7
Natural Lands | C-24 | 5300 | A/D | 0.63 | 53.6 | 0.66 | 0.505 | 0.068 | 0.053 | 0.16089 | 0.14428 | 0.2 | 0.1
Natural Lands | C-24 | 5300 |  | 0.63 | 53.6 | 0.66 | 0.505 | 0.068 | 0.053 | 2.4858 | 2.2291 | 3.1 | 2
Natural Lands | C-24 | 6110 | A/D | 0.63 | 53.6 | 0.66 | 0.607 | 0.033 | 0.026 | 2.2721 | 1.7635 | 2.9 | 1.6
Natural Lands | C-24 | 6110 | A/D | 0.63 | 53.6 | 0.66 | 0.607 | 0.033 | 0.026 | 12.8182 | 9.9487 | 16.4 | 9
Natural Lands | C-24 | 6110 | A/D | 0.63 | 53.6 | 0.66 | 0.607 | 0.033 | 0.026 | 0.033958 | 0.026356 | 0 | 0
Natural Lands | C-24 | 6110 | B/D | 0.63 | 53.6 | 0.66 | 0.607 | 0.033 | 0.026 | 5.6616 | 4.3942 | 7.3 | 4
Natural Lands | C-24 | 6110 | C/D | 0.63 | 53.6 | 0.66 | 0.607 | 0.033 | 0.026 | 0.042959 | 0.033342 | 0.1 | 0
Natural Lands | C-24 | 6210 | B/D | 0.63 | 53.6 | 0.66 | 0.607 | 0.033 | 0.026 | 0.0095858 | 0.0074399 | 0 | 0
Natural Lands | C-24 | 6210 | B/D | 0.63 | 53.6 | 0.66 | 0.607 | 0.033 | 0.026 | 0.26177 | 0.20317 | 0.3 | 0.2
Natural Lands | C-24 | 6210 | C/D | 0.63 | 53.6 | 0.66 | 0.607 | 0.033 | 0.026 | 11.765 | 9.1312 | 15.1 | 8.2
Natural Lands | C-24 | 6410 | A/D | 0.63 | 53.6 | 0.66 | 0.607 | 0.033 | 0.026 | 1.2643 | 0.98128 | 1.6 | 0.9
Natural Lands | C-24 | 6410 | B/D | 0.63 | 53.6 | 0.66 | 0.607 | 0.033 | 0.026 | 0.0046173 | 0.0035836 | 0 | 0
Natural Lands | C-24 | 6410 | C/D | 0.63 | 53.6 | 0.66 | 0.607 | 0.033 | 0.026 | 3.3416 | 2.5935 | 4.3 | 2.3
Natural Lands | C-24 | 6410 | C/D | 0.63 | 53.6 | 0.66 | 0.607 | 0.033 | 0.026 | 2.7772 | 2.1555 | 3.6 | 1.9
Natural Lands | C-24 | 6170 | C/D | 0.63 | 53.6 | 0.66 | 0.607 | 0.033 | 0.026 | 3.8184 | 2.9636 | 4.9 | 2.7
Natural Lands | C-24 | 6300 | A/D | 0.63 | 53.6 | 0.66 | 0.607 | 0.033 | 0.026 | 0.31441 | 0.24402 | 0.4 | 0.2
Natural Lands | C-24 | 6300 | A/D | 0.63 | 53.6 | 0.66 | 0.607 | 0.033 | 0.026 | 3.4211 | 2.6552 | 4.4 | 2.4
Natural Lands | C-24 | 6300 | A/D | 0.63 | 53.6 | 0.66 | 0.607 | 0.033 | 0.026 | 3.873 | 3.0059 | 5 | 2.7
Natural Lands | C-24 | 6300 | A/D | 0.63 | 53.6 | 0.66 | 0.607 | 0.033 | 0.026 | 2.8626 | 2.2217 | 3.7 | 2
Natural Lands | C-24 | 6300 | A/D | 0.63 | 53.6 | 0.66 | 0.607 | 0.033 | 0.026 | 7.6646 | 5.9487 | 9.8 | 5.4
Natural Lands | C-24 | 6410 | A/D | 0.63 | 53.6 | 0.66 | 0.607 | 0.033 | 0.026 | 1.1344 | 0.88043 | 1.5 | 0.8
Natural Lands | C-24 | 6410 | C/D | 0.63 | 53.6 | 0.66 | 0.607 | 0.033 | 0.026 | 1.1472 | 0.89036 | 1.5 | 0.8
Natural Lands | C-24 | 6410 | A/D | 0.63 | 53.6 | 0.66 | 0.607 | 0.033 | 0.026 | 0.4479 | 0.34763 | 0.6 | 0.3
Natural Lands | C-24 | 6410 | A/D | 0.63 | 53.6 | 0.66 | 0.607 | 0.033 | 0.026 | 2.0296 | 1.5752 | 2.6 | 1.4
Natural Lands | C-24 | 6410 | A/D | 0.63 | 53.6 | 0.66 | 0.607 | 0.033 | 0.026 | 0.36768 | 0.28537 | 0.5 | 0.3
Natural Lands | C-24 | 6410 | A/D | 0.63 | 53.6 | 0.66 | 0.607 | 0.033 | 0.026 | 1.6856 | 1.3082 | 2.2 | 1.2
Natural Lands | C-24 | 6410 | D | 0.63 | 53.6 | 0.66 | 0.607 | 0.033 | 0.026 | 0.0035741 | 0.002774 | 0 | 0
Natural Lands | C-24 | 6410 | C/D | 0.63 | 53.6 | 0.66 | 0.607 | 0.033 | 0.026 | 1.2131 | 0.9415 | 1.6 | 0.8
Natural Lands | C-24 | 6410 | C/D | 0.63 | 53.6 | 0.66 | 0.607 | 0.033 | 0.026 | 0.044329 | 0.034405 | 0.1 | 0
Natural Lands | C-24 | 6410 | C/D | 0.63 | 53.6 | 0.66 | 0.607 | 0.033 | 0.026 | 4.1866 | 3.2494 | 5.4 | 2.9
Natural Lands | C-24 | 6410 | C/D | 0.63 | 53.6 | 0.66 | 0.607 | 0.033 | 0.026 | 1.9328 | 1.5001 | 2.5 | 1.4
Natural Lands | C-24 | 6410 | A/D | 0.63 | 53.6 | 0.66 | 0.607 | 0.033 | 0.026 | 0.96281 | 0.74727 | 1.2 | 0.7
Natural Lands | C-24 | 6172 | C/D | 0.63 | 53.6 | 0.66 | 0.607 | 0.033 | 0.026 | 0.84949 | 0.65932 | 1.1 | 0.6
Natural Lands | C-24 | 6172 | A/D | 0.63 | 53.6 | 0.66 | 0.607 | 0.033 | 0.026 | 0.21515 | 0.16699 | 0.3 | 0.2
Natural Lands | C-24 | 6172 | C/D | 0.63 | 53.6 | 0.66 | 0.607 | 0.033 | 0.026 | 1.1128 | 0.8637 | 1.4 | 0.8
Natural Lands | C-24 | 6172 | C/D | 0.63 | 53.6 | 0.66 | 0.607 | 0.033 | 0.026 | 0.35888 | 0.27854 | 0.5 | 0.3
Natural Lands | C-24 | 6172 | A/D | 0.63 | 53.6 | 0.66 | 0.607 | 0.033 | 0.026 | 0.44084 | 0.34215 | 0.6 | 0.3
Natural Lands | C-24 | 6172 | A/D | 0.63 | 53.6 | 0.66 | 0.607 | 0.033 | 0.026 | 2.6301 | 2.0413 | 3.4 | 1.8
Natural Lands | C-24 | 6172 | C/D | 0.63 | 53.6 | 0.66 | 0.607 | 0.033 | 0.026 | 1.4085 | 1.0932 | 1.8 | 1
Natural Lands | C-24 | 6172 | C/D | 0.63 | 53.6 | 0.66 | 0.607 | 0.033 | 0.026 | 1.0819 | 0.83972 | 1.4 | 0.8
Natural Lands | C-24 | 6410 | C/D | 0.63 | 53.6 | 0.66 | 0.607 | 0.033 | 0.026 | 3.1691 | 2.4596 | 4.1 | 2.2
Natural Lands | C-24 | 6410 | C/D | 0.63 | 53.6 | 0.66 | 0.607 | 0.033 | 0.026 | 0.10305 | 0.079982 | 0.1 | 0.1
Natural Lands | C-24 | 6410 | C/D | 0.63 | 53.6 | 0.66 | 0.607 | 0.033 | 0.026 | 0.023412 | 0.018171 | 0 | 0
Natural Lands | C-24 | 6410 | C/D | 0.63 | 53.6 | 0.66 | 0.607 | 0.033 | 0.026 | 0.32943 | 0.25568 | 0.4 | 0.2
Natural Lands | C-24 | 6410 | C/D | 0.63 | 53.6 | 0.66 | 0.607 | 0.033 | 0.026 | 2.3094 | 1.7924 | 3 | 1.6
Natural Lands | C-24 | 6410 | C/D | 0.63 | 53.6 | 0.66 | 0.607 | 0.033 | 0.026 | 0.59475 | 0.4616 | 0.8 | 0.4
Natural Lands | C-24 | 6410 | C/D | 0.63 | 53.6 | 0.66 | 0.607 | 0.033 | 0.026 | 1.1272 | 0.87487 | 1.4 | 0.8
Natural Lands | C-24 | 6410 | C/D | 0.63 | 53.6 | 0.66 | 0.607 | 0.033 | 0.026 | 0.42596 | 0.3306 | 0.5 | 0.3
Natural Lands | C-24 | 6410 | C/D | 0.63 | 53.6 | 0.66 | 0.607 | 0.033 | 0.026 | 2.1706 | 1.6847 | 2.8 | 1.5
Natural Lands | C-24 | 6410 | C/D | 0.63 | 53.6 | 0.66 | 0.607 | 0.033 | 0.026 | 0.33551 | 0.2604 | 0.4 | 0.2
Natural Lands | C-24 | 6172 | C/D | 0.63 | 53.6 | 0.66 | 0.607 | 0.033 | 0.026 | 2.1129 | 1.6399 | 2.7 | 1.5
Natural Lands | C-24 | 6172 | C/D | 0.63 | 53.6 | 0.66 | 0.607 | 0.033 | 0.026 | 0.79277 | 0.6153 | 1 | 0.6
Natural Lands | C-24 | 6410 | C/D | 0.63 | 53.6 | 0.66 | 0.607 | 0.033 | 0.026 | 2.019 | 1.567 | 2.6 | 1.4
Natural Lands | C-24 | 6410 | C/D | 0.63 | 53.6 | 0.66 | 0.607 | 0.033 | 0.026 | 0.70345 | 0.54597 | 0.9 | 0.5
Natural Lands | C-24 | 6410 | C/D | 0.63 | 53.6 | 0.66 | 0.607 | 0.033 | 0.026 | 0.17131 | 0.13296 | 0.2 | 0.1
Natural Lands | C-24 | 6410 | C/D | 0.63 | 53.6 | 0.66 | 0.607 | 0.033 | 0.026 | 0.57723 | 0.44801 | 0.7 | 0.4
Natural Lands | C-24 | 6410 | C/D | 0.63 | 53.6 | 0.66 | 0.607 | 0.033 | 0.026 | 3.9731 | 3.0837 | 5.1 | 2.8
Natural Lands | C-24 | 6410 | C/D | 0.63 | 53.6 | 0.66 | 0.607 | 0.033 | 0.026 | 0.069775 | 0.054154 | 0.1 | 0
Natural Lands | C-24 | 6410 | C/D | 0.63 | 53.6 | 0.66 | 0.607 | 0.033 | 0.026 | 2.5307 | 1.9642 | 3.2 | 1.8
Natural Lands | C-24 | 6410 | C/D | 0.63 | 53.6 | 0.66 | 0.607 | 0.033 | 0.026 | 0.027526 | 0.021364 | 0 | 0
Natural Lands | C-24 | 6172 | A/D | 0.63 | 53.6 | 0.66 | 0.607 | 0.033 | 0.026 | 0.71405 | 0.5542 | 0.9 | 0.5
Natural Lands | C-24 | 6172 | A/D | 0.63 | 53.6 | 0.66 | 0.607 | 0.033 | 0.026 | 0.015493 | 0.012025 | 0 | 0
Natural Lands | C-24 | 6172 | C/D | 0.63 | 53.6 | 0.66 | 0.607 | 0.033 | 0.026 | 2.5936 | 2.013 | 3.3 | 1.8
Natural Lands | C-24 | 6440 |  | 0.63 | 53.6 | 0.66 | 0.607 | 0.033 | 0.026 | 4.6605 | 3.6171 | 6 | 3.3
Natural Lands | C-24 | 3100 | C/D | 0.63 | 53.6 | 0.66 | 0.691 | 0.036 | 0.262 | 1.4516 | 2.6569 | 5 | 1.2
Natural Lands | C-24 | 3100 | D | 0.63 | 53.6 | 0.66 | 0.691 | 0.036 | 0.262 | 2.7078 | 4.956 | 9.3 | 2.2
Natural Lands | C-24 | 3100 | C/D | 0.63 | 53.6 | 0.66 | 0.691 | 0.036 | 0.262 | 2.6316 | 4.8165 | 9.1 | 2.1
Natural Lands | C-24 | 3100 | C/D | 0.63 | 53.6 | 0.66 | 0.691 | 0.036 | 0.262 | 1.7054 | 3.1214 | 5.9 | 1.4
Natural Lands | C-24 | 3100 | C/D | 0.63 | 53.6 | 0.66 | 0.691 | 0.036 | 0.262 | 0.80586 | 1.4749 | 2.8 | 0.7
Natural Lands | C-24 | 6410 | C/D | 0.63 | 53.6 | 0.66 | 0.607 | 0.033 | 0.026 | 1.5424 | 1.1971 | 2 | 1.1
Natural Lands | C-24 | 4110 | A/D | 0.63 | 53.6 | 0.66 | 0.691 | 0.036 | 0.262 | 22.5756 | 41.3194 | 77.7 | 18.3
Natural Lands | C-24 | 4110 |  | 0.63 | 53.6 | 0.66 | 0.691 | 0.036 | 0.262 | 0.09889 | 0.18099 | 0.3 | 0.1
Natural Lands | C-24 | 4110 | C/D | 0.63 | 53.6 | 0.66 | 0.691 | 0.036 | 0.262 | 25.9273 | 47.4538 | 89.2 | 21
Natural Lands | C-24 | 4110 | C/D | 0.63 | 53.6 | 0.66 | 0.691 | 0.036 | 0.262 | 1.022 | 1.8705 | 3.5 | 0.8
Natural Lands | C-24 | 4110 | C/D | 0.63 | 53.6 | 0.66 | 0.691 | 0.036 | 0.262 | 0.89646 | 1.6408 | 3.1 | 0.7
Natural Lands | C-24 | 6170 | B/D | 0.63 | 53.6 | 0.66 | 0.607 | 0.033 | 0.026 | 3.2792 | 2.5451 | 4.2 | 2.3
Natural Lands | C-24 | 6170 | A/D | 0.63 | 53.6 | 0.66 | 0.607 | 0.033 | 0.026 | 0.09413 | 0.073057 | 0.1 | 0.1
Natural Lands | C-24 | 6410 | B/D | 0.63 | 53.6 | 0.66 | 0.607 | 0.033 | 0.026 | 0.48968 | 0.38006 | 0.6 | 0.3
Natural Lands | C-24 | 6410 | C/D | 0.63 | 53.6 | 0.66 | 0.607 | 0.033 | 0.026 | 60.5067 | 46.9613 | 77.6 | 42.3
Natural Lands | C-24 | 6410 | A/D | 0.63 | 53.6 | 0.66 | 0.607 | 0.033 | 0.026 | 1.6266 | 1.2624 | 2.1 | 1.1
Natural Lands | C-24 | 6410 | C/D | 0.63 | 53.6 | 0.66 | 0.607 | 0.033 | 0.026 | 0.072439 | 0.056222 | 0.1 | 0.1
Natural Lands | C-24 | 6410 | A/D | 0.63 | 53.6 | 0.66 | 0.607 | 0.033 | 0.026 | 1.4627 | 1.1353 | 1.9 | 1
Natural Lands | C-24 | 6410 | A/D | 0.63 | 53.6 | 0.66 | 0.607 | 0.033 | 0.026 | 5.9143 | 4.5903 | 7.6 | 4.1
Natural Lands | C-24 | 6410 | B/D | 0.63 | 53.6 | 0.66 | 0.607 | 0.033 | 0.026 | 0.1271 | 0.098646 | 0.2 | 0.1
Natural Lands | C-24 | 6410 | A/D | 0.63 | 53.6 | 0.66 | 0.607 | 0.033 | 0.026 | 0.12967 | 0.10064 | 0.2 | 0.1
Natural Lands | C-24 | 6410 | A/D | 0.63 | 53.6 | 0.66 | 0.607 | 0.033 | 0.026 | 0.025829 | 0.020047 | 0 | 0
Natural Lands | C-24 | 6410 | A/D | 0.63 | 53.6 | 0.66 | 0.607 | 0.033 | 0.026 | 0.017246 | 0.013385 | 0 | 0
Natural Lands | C-24 | 6410 | B/D | 0.63 | 53.6 | 0.66 | 0.607 | 0.033 | 0.026 | 1.3513 | 1.0488 | 1.7 | 0.9
Natural Lands | C-24 | 6172 | C/D | 0.63 | 53.6 | 0.66 | 0.607 | 0.033 | 0.026 | 0.95058 | 0.73777 | 1.2 | 0.7
Natural Lands | C-24 | 6172 | C/D | 0.63 | 53.6 | 0.66 | 0.607 | 0.033 | 0.026 | 0.97265 | 0.75491 | 1.2 | 0.7
Natural Lands | C-24 | 6172 | C/D | 0.63 | 53.6 | 0.66 | 0.607 | 0.033 | 0.026 | 0.13517 | 0.10491 | 0.2 | 0.1
Natural Lands | C-24 | 6410 | D | 0.63 | 53.6 | 0.66 | 0.607 | 0.033 | 0.026 | 0.080995 | 0.062863 | 0.1 | 0.1
Natural Lands | C-24 | 6410 | C/D | 0.63 | 53.6 | 0.66 | 0.607 | 0.033 | 0.026 | 5.9722 | 4.6352 | 7.7 | 4.2
Natural Lands | C-24 | 6410 | A/D | 0.63 | 53.6 | 0.66 | 0.607 | 0.033 | 0.026 | 1.154 | 0.89568 | 1.5 | 0.8
Natural Lands | C-24 | 6410 | C/D | 0.63 | 53.6 | 0.66 | 0.607 | 0.033 | 0.026 | 6.8873 | 5.3454 | 8.8 | 4.8
Natural Lands | C-24 | 6410 | C/D | 0.63 | 53.6 | 0.66 | 0.607 | 0.033 | 0.026 | 0.91753 | 0.71212 | 1.2 | 0.6
Natural Lands | C-24 | 6410 | C/D | 0.63 | 53.6 | 0.66 | 0.607 | 0.033 | 0.026 | 14.0539 | 10.9077 | 18 | 9.8
Natural Lands | C-24 | 6410 | C/D | 0.63 | 53.6 | 0.66 | 0.607 | 0.033 | 0.026 | 0.33341 | 0.25877 | 0.4 | 0.2
Natural Lands | C-24 | 6410 | A/D | 0.63 | 53.6 | 0.66 | 0.607 | 0.033 | 0.026 | 0.16298 | 0.1265 | 0.2 | 0.1
Natural Lands | C-24 | 6300 | C/D | 0.63 | 53.6 | 0.66 | 0.607 | 0.033 | 0.026 | 4.6326 | 3.5955 | 5.9 | 3.2
Natural Lands | C-24 | 6300 | B/D | 0.63 | 53.6 | 0.66 | 0.607 | 0.033 | 0.026 | 0.34833 | 0.27035 | 0.4 | 0.2
Natural Lands | C-24 | 6410 | A/D | 0.63 | 53.6 | 0.66 | 0.607 | 0.033 | 0.026 | 0.44356 | 0.34426 | 0.6 | 0.3
Natural Lands | C-24 | 6410 | C/D | 0.63 | 53.6 | 0.66 | 0.607 | 0.033 | 0.026 | 1.5388 | 1.1943 | 2 | 1.1
Natural Lands | C-24 | 6410 | C/D | 0.63 | 53.6 | 0.66 | 0.607 | 0.033 | 0.026 | 0.014762 | 0.011458 | 0 | 0
Natural Lands | C-24 | 6410 | A/D | 0.63 | 53.6 | 0.66 | 0.607 | 0.033 | 0.026 | 15.9616 | 12.3883 | 20.5 | 11.2
Natural Lands | C-24 | 3100 | A/D | 0.63 | 53.6 | 0.66 | 0.691 | 0.036 | 0.262 | 0.27067 | 0.4954 | 0.9 | 0.2
Natural Lands | C-24 | 3100 | C/D | 0.63 | 53.6 | 0.66 | 0.691 | 0.036 | 0.262 | 1.1045 | 2.0215 | 3.8 | 0.9
Natural Lands | C-24 | 3100 | A/D | 0.63 | 53.6 | 0.66 | 0.691 | 0.036 | 0.262 | 1.2831 | 2.3483 | 4.4 | 1
Natural Lands | C-24 | 6410 | C/D | 0.63 | 53.6 | 0.66 | 0.607 | 0.033 | 0.026 | 0.2383 | 0.18495 | 0.3 | 0.2
Natural Lands | C-24 | 6410 | A/D | 0.63 | 53.6 | 0.66 | 0.607 | 0.033 | 0.026 | 0.056238 | 0.043648 | 0.1 | 0
Natural Lands | C-24 | 6430 | C/D | 0.63 | 53.6 | 0.66 | 0.607 | 0.033 | 0.026 | 2.8504 | 2.2123 | 3.7 | 2
Natural Lands | C-24 | 6430 | A/D | 0.63 | 53.6 | 0.66 | 0.607 | 0.033 | 0.026 | 6.2662 | 4.8634 | 8 | 4.4
Natural Lands | C-24 | 6430 | C/D | 0.63 | 53.6 | 0.66 | 0.607 | 0.033 | 0.026 | 0.23944 | 0.18583 | 0.3 | 0.2
Natural Lands | C-24 | 6410 | C/D | 0.63 | 53.6 | 0.66 | 0.607 | 0.033 | 0.026 | 0.38908 | 0.30198 | 0.5 | 0.3
Natural Lands | C-24 | 6410 | C/D | 0.63 | 53.6 | 0.66 | 0.607 | 0.033 | 0.026 | 0.010264 | 0.0079662 | 0 | 0
Natural Lands | C-24 | 6410 | C/D | 0.63 | 53.6 | 0.66 | 0.607 | 0.033 | 0.026 | 1.3924 | 1.0807 | 1.8 | 1
Natural Lands | C-24 | 6410 | C/D | 0.63 | 53.6 | 0.66 | 0.607 | 0.033 | 0.026 | 0.017948 | 0.01393 | 0 | 0
Natural Lands | C-24 | 6410 | C/D | 0.63 | 53.6 | 0.66 | 0.607 | 0.033 | 0.026 | 0.21448 | 0.16646 | 0.3 | 0.2
Natural Lands | C-24 | 6410 | C/D | 0.63 | 53.6 | 0.66 | 0.607 | 0.033 | 0.026 | 8.3243 | 6.4608 | 10.7 | 5.8
Natural Lands | C-24 | 6410 | C/D | 0.63 | 53.6 | 0.66 | 0.607 | 0.033 | 0.026 | 0.0012312 | 0.00095556 | 0 | 0
Natural Lands | C-24 | 6410 | C/D | 0.63 | 53.6 | 0.66 | 0.607 | 0.033 | 0.026 | 12.1416 | 9.4235 | 15.6 | 8.5
Natural Lands | C-24 | 6410 | C/D | 0.63 | 53.6 | 0.66 | 0.607 | 0.033 | 0.026 | 4.3148 | 3.3489 | 5.5 | 3
Natural Lands | C-24 | 6410 | C/D | 0.63 | 53.6 | 0.66 | 0.607 | 0.033 | 0.026 | 1.2943 | 1.0046 | 1.7 | 0.9
Natural Lands | C-24 | 6172 | C/D | 0.63 | 53.6 | 0.66 | 0.607 | 0.033 | 0.026 | 1.3696 | 1.063 | 1.8 | 1
Natural Lands | C-24 | 6172 | C/D | 0.63 | 53.6 | 0.66 | 0.607 | 0.033 | 0.026 | 0.33676 | 0.26137 | 0.4 | 0.2
Natural Lands | C-24 | 6172 | A/D | 0.63 | 53.6 | 0.66 | 0.607 | 0.033 | 0.026 | 0.031194 | 0.02421 | 0 | 0
Natural Lands | C-24 | 6430 | C/D | 0.63 | 53.6 | 0.66 | 0.607 | 0.033 | 0.026 | 0.79499 | 0.61702 | 1 | 0.6
Natural Lands | C-24 | 6430 | C/D | 0.63 | 53.6 | 0.66 | 0.607 | 0.033 | 0.026 | 0.25382 | 0.197 | 0.3 | 0.2
Natural Lands | C-24 | 6430 | C/D | 0.63 | 53.6 | 0.66 | 0.607 | 0.033 | 0.026 | 0.21761 | 0.1689 | 0.3 | 0.2
Natural Lands | C-24 | 6430 | C/D | 0.63 | 53.6 | 0.66 | 0.607 | 0.033 | 0.026 | 2.7575 | 2.1402 | 3.5 | 1.9
Natural Lands | C-24 | 4200 | C/D | 0.63 | 53.6 | 0.66 | 0.691 | 0.036 | 0.262 | 0.78607 | 1.4387 | 2.7 | 0.6
Natural Lands | C-24 | 4200 | C/D | 0.63 | 53.6 | 0.66 | 0.691 | 0.036 | 0.262 | 14.898 | 27.2673 | 51.3 | 12.1
Natural Lands | C-24 | 4200 | C/D | 0.63 | 53.6 | 0.66 | 0.691 | 0.036 | 0.262 | 0.25217 | 0.46154 | 0.9 | 0.2
Natural Lands | C-24 | 4200 | C/D | 0.63 | 53.6 | 0.66 | 0.691 | 0.036 | 0.262 | 1.6645 | 3.0466 | 5.7 | 1.3
Natural Lands | C-24 | 4200 | C/D | 0.63 | 53.6 | 0.66 | 0.691 | 0.036 | 0.262 | 0.0013272 | 0.0024292 | 0 | 0
Natural Lands | C-24 | 4200 | C/D | 0.63 | 53.6 | 0.66 | 0.691 | 0.036 | 0.262 | 0.30831 | 0.56429 | 1.1 | 0.2
Natural Lands | C-24 | 4200 | C/D | 0.63 | 53.6 | 0.66 | 0.691 | 0.036 | 0.262 | 1.3434 | 2.4588 | 4.6 | 1.1
Natural Lands | C-24 | 4110 | C/D | 0.63 | 53.6 | 0.66 | 0.691 | 0.036 | 0.262 | 5.5899 | 10.2309 | 19.2 | 4.5
Natural Lands | C-24 | 4110 | C/D | 0.63 | 53.6 | 0.66 | 0.691 | 0.036 | 0.262 | 0.43347 | 0.79337 | 1.5 | 0.4
Natural Lands | C-24 | 4110 | A/D | 0.63 | 53.6 | 0.66 | 0.691 | 0.036 | 0.262 | 0.66345 | 1.2143 | 2.3 | 0.5
Natural Lands | C-24 | 4110 | C/D | 0.63 | 53.6 | 0.66 | 0.691 | 0.036 | 0.262 | 1.2485 | 2.2851 | 4.3 | 1
Natural Lands | C-24 | 6430 | A/D | 0.63 | 53.6 | 0.66 | 0.607 | 0.033 | 0.026 | 2.2904 | 1.7777 | 2.9 | 1.6
Natural Lands | C-24 | 6430 | C/D | 0.63 | 53.6 | 0.66 | 0.607 | 0.033 | 0.026 | 0.040648 | 0.031548 | 0.1 | 0
Natural Lands | C-24 | 6410 | C/D | 0.63 | 53.6 | 0.66 | 0.607 | 0.033 | 0.026 | 0.17745 | 0.13773 | 0.2 | 0.1
Natural Lands | C-24 | 6410 | C/D | 0.63 | 53.6 | 0.66 | 0.607 | 0.033 | 0.026 | 5.3269 | 4.1344 | 6.8 | 3.7
Natural Lands | C-24 | 6410 | C/D | 0.63 | 53.6 | 0.66 | 0.607 | 0.033 | 0.026 | 0.1826 | 0.14172 | 0.2 | 0.1
Natural Lands | C-24 | 6410 | A/D | 0.63 | 53.6 | 0.66 | 0.607 | 0.033 | 0.026 | 3.9743 | 3.0846 | 5.1 | 2.8
Natural Lands | C-24 | 5300 | A/D | 0.63 | 53.6 | 0.66 | 0.505 | 0.068 | 0.053 | 0.83604 | 0.74971 | 1 | 0.7
Natural Lands | C-24 | 5300 | C/D | 0.63 | 53.6 | 0.66 | 0.505 | 0.068 | 0.053 | 0.33185 | 0.29758 | 0.4 | 0.3
Natural Lands | C-24 | 4110 | D | 0.63 | 53.6 | 0.66 | 0.691 | 0.036 | 0.262 | 15.1861 | 27.7946 | 52.3 | 12.3
Natural Lands | C-24 | 4110 | A/D | 0.63 | 53.6 | 0.66 | 0.691 | 0.036 | 0.262 | 0.12439 | 0.22767 | 0.4 | 0.1
Natural Lands | C-24 | 4110 | A/D | 0.63 | 53.6 | 0.66 | 0.691 | 0.036 | 0.262 | 2.6223 | 4.7995 | 9 | 2.1
Natural Lands | C-24 | 4110 | A/D | 0.63 | 53.6 | 0.66 | 0.691 | 0.036 | 0.262 | 3.0578 | 5.5966 | 10.5 | 2.5
Natural Lands | C-24 | 4110 | A/D | 0.63 | 53.6 | 0.66 | 0.691 | 0.036 | 0.262 | 0.032679 | 0.059812 | 0.1 | 0
Natural Lands | C-24 | 4110 | A/D | 0.63 | 53.6 | 0.66 | 0.691 | 0.036 | 0.262 | 1.1666 | 2.1351 | 4 | 0.9
Natural Lands | C-24 | 6410 | B/D | 0.63 | 53.6 | 0.66 | 0.607 | 0.033 | 0.026 | 1.9976 | 1.5504 | 2.6 | 1.4
Natural Lands | C-24 | 6410 | B/D | 0.63 | 53.6 | 0.66 | 0.607 | 0.033 | 0.026 | 1.1902 | 0.92378 | 1.5 | 0.8
Natural Lands | C-24 | 3210 | A/D | 0.63 | 53.6 | 0.66 | 0.691 | 0.036 | 0.262 | 5.1949 | 9.508 | 17.9 | 4.2
Natural Lands | C-24 | 3210 | C/D | 0.63 | 53.6 | 0.66 | 0.691 | 0.036 | 0.262 | 0.065649 | 0.12015 | 0.2 | 0.1
Natural Lands | C-24 | 6172 | C/D | 0.63 | 53.6 | 0.66 | 0.607 | 0.033 | 0.026 | 7.2351 | 5.6154 | 9.3 | 5.1
Natural Lands | C-24 | 6172 | A/D | 0.63 | 53.6 | 0.66 | 0.607 | 0.033 | 0.026 | 10.8376 | 8.4114 | 13.9 | 7.6
Natural Lands | C-24 | 6172 | A/D | 0.63 | 53.6 | 0.66 | 0.607 | 0.033 | 0.026 | 0.075945 | 0.058943 | 0.1 | 0.1
Natural Lands | C-24 | 6170 | C/D | 0.63 | 53.6 | 0.66 | 0.607 | 0.033 | 0.026 | 4.6844 | 3.6357 | 6 | 3.3
Natural Lands | C-24 | 6170 | C/D | 0.63 | 53.6 | 0.66 | 0.607 | 0.033 | 0.026 | 7.425 | 5.7628 | 9.5 | 5.2
Natural Lands | C-24 | 6410 | C/D | 0.63 | 53.6 | 0.66 | 0.607 | 0.033 | 0.026 | 1.3356 | 1.0366 | 1.7 | 0.9
Natural Lands | C-24 | 6410 | A/D | 0.63 | 53.6 | 0.66 | 0.607 | 0.033 | 0.026 | 0.16161 | 0.12543 | 0.2 | 0.1
Natural Lands | C-24 | 6170 | A/D | 0.63 | 53.6 | 0.66 | 0.607 | 0.033 | 0.026 | 0.10275 | 0.079747 | 0.1 | 0.1
Natural Lands | C-24 | 6170 | A/D | 0.63 | 53.6 | 0.66 | 0.607 | 0.033 | 0.026 | 4.3398 | 3.3682 | 5.6 | 3
Natural Lands | C-24 | 6170 | A/D | 0.63 | 53.6 | 0.66 | 0.607 | 0.033 | 0.026 | 0.69644 | 0.54053 | 0.9 | 0.5
Natural Lands | C-24 | 6410 | A/D | 0.63 | 53.6 | 0.66 | 0.607 | 0.033 | 0.026 | 1.1884 | 0.92235 | 1.5 | 0.8
Natural Lands | C-24 | 6410 | A/D | 0.63 | 53.6 | 0.66 | 0.607 | 0.033 | 0.026 | 0.44629 | 0.34638 | 0.6 | 0.3
Natural Lands | C-24 | 6172 | C/D | 0.63 | 53.6 | 0.66 | 0.607 | 0.033 | 0.026 | 0.48207 | 0.37415 | 0.6 | 0.3
Natural Lands | C-24 | 6172 | A/D | 0.63 | 53.6 | 0.66 | 0.607 | 0.033 | 0.026 | 0.26254 | 0.20376 | 0.3 | 0.2
Natural Lands | C-24 | 6172 | C/D | 0.63 | 53.6 | 0.66 | 0.607 | 0.033 | 0.026 | 9.4683 | 7.3487 | 12.1 | 6.6
Natural Lands | C-24 | 6172 | B/D | 0.63 | 53.6 | 0.66 | 0.607 | 0.033 | 0.026 | 0.23894 | 0.18545 | 0.3 | 0.2
Natural Lands | C-24 | 6172 | C/D | 0.63 | 53.6 | 0.66 | 0.607 | 0.033 | 0.026 | 3.4249 | 2.6581 | 4.4 | 2.4
Natural Lands | C-24 | 6172 | C/D | 0.63 | 53.6 | 0.66 | 0.607 | 0.033 | 0.026 | 0.63411 | 0.49216 | 0.8 | 0.4
Natural Lands | C-24 | 6172 | C/D | 0.63 | 53.6 | 0.66 | 0.607 | 0.033 | 0.026 | 3.2446 | 2.5182 | 4.2 | 2.3
Natural Lands | C-24 | 6172 | B/D | 0.63 | 53.6 | 0.66 | 0.607 | 0.033 | 0.026 | 0.061419 | 0.047669 | 0.1 | 0
Natural Lands | C-24 | 6410 | C/D | 0.63 | 53.6 | 0.66 | 0.607 | 0.033 | 0.026 | 2.1952 | 1.7038 | 2.8 | 1.5
Natural Lands | C-24 | 6410 | C/D | 0.63 | 53.6 | 0.66 | 0.607 | 0.033 | 0.026 | 0.036513 | 0.028339 | 0 | 0
Natural Lands | C-24 | 6410 | C/D | 0.63 | 53.6 | 0.66 | 0.607 | 0.033 | 0.026 | 0.42207 | 0.32758 | 0.5 | 0.3
Natural Lands | C-24 | 6410 | C/D | 0.63 | 53.6 | 0.66 | 0.607 | 0.033 | 0.026 | 14.299 | 11.0979 | 18.3 | 10
Natural Lands | C-24 | 6410 | C/D | 0.63 | 53.6 | 0.66 | 0.607 | 0.033 | 0.026 | 6.8656 | 5.3286 | 8.8 | 4.8
Natural Lands | C-24 | 6410 | C/D | 0.63 | 53.6 | 0.66 | 0.607 | 0.033 | 0.026 | 7.0753 | 5.4914 | 9.1 | 5
Natural Lands | C-24 | 6430 | C/D | 0.63 | 53.6 | 0.66 | 0.607 | 0.033 | 0.026 | 1.8711 | 1.4522 | 2.4 | 1.3
Natural Lands | C-24 | 6430 | A/D | 0.63 | 53.6 | 0.66 | 0.607 | 0.033 | 0.026 | 0.052377 | 0.040652 | 0.1 | 0
Natural Lands | C-24 | 6430 | C/D | 0.63 | 53.6 | 0.66 | 0.607 | 0.033 | 0.026 | 0.56854 | 0.44126 | 0.7 | 0.4
Natural Lands | C-24 | 6430 | C/D | 0.63 | 53.6 | 0.66 | 0.607 | 0.033 | 0.026 | 3.3141 | 2.5722 | 4.2 | 2.3
Natural Lands | C-24 | 6430 | C/D | 0.63 | 53.6 | 0.66 | 0.607 | 0.033 | 0.026 | 0.4234 | 0.32861 | 0.5 | 0.3
Natural Lands | C-24 | 6430 | A/D | 0.63 | 53.6 | 0.66 | 0.607 | 0.033 | 0.026 | 1.2742 | 0.98896 | 1.6 | 0.9
Natural Lands | C-24 | 6410 | C/D | 0.63 | 53.6 | 0.66 | 0.607 | 0.033 | 0.026 | 18.7994 | 14.5908 | 24.1 | 13.2
Natural Lands | C-24 | 6410 | D | 0.63 | 53.6 | 0.66 | 0.607 | 0.033 | 0.026 | 0.83466 | 0.64781 | 1.1 | 0.6
Natural Lands | C-24 | 6410 | C/D | 0.63 | 53.6 | 0.66 | 0.607 | 0.033 | 0.026 | 3.091 | 2.399 | 4 | 2.2
Natural Lands | C-24 | 6410 | C/D | 0.63 | 53.6 | 0.66 | 0.607 | 0.033 | 0.026 | 0.45044 | 0.3496 | 0.6 | 0.3
Natural Lands | C-24 | 6410 | C/D | 0.63 | 53.6 | 0.66 | 0.607 | 0.033 | 0.026 | 0.018147 | 0.014085 | 0 | 0
Natural Lands | C-24 | 6410 | C/D | 0.63 | 53.6 | 0.66 | 0.607 | 0.033 | 0.026 | 0.030278 | 0.0235 | 0 | 0
Natural Lands | C-24 | 6430 | C/D | 0.63 | 53.6 | 0.66 | 0.607 | 0.033 | 0.026 | 0.044248 | 0.034343 | 0.1 | 0
Natural Lands | C-24 | 6430 | C/D | 0.63 | 53.6 | 0.66 | 0.607 | 0.033 | 0.026 | 0.088798 | 0.068919 | 0.1 | 0.1
Natural Lands | C-24 | 6430 | C/D | 0.63 | 53.6 | 0.66 | 0.607 | 0.033 | 0.026 | 1.1762 | 0.91286 | 1.5 | 0.8
Natural Lands | C-24 | 6430 | C/D | 0.63 | 53.6 | 0.66 | 0.607 | 0.033 | 0.026 | 2.7771 | 2.1554 | 3.6 | 1.9
Natural Lands | C-24 | 6430 | C/D | 0.63 | 53.6 | 0.66 | 0.607 | 0.033 | 0.026 | 1.6405 | 1.2732 | 2.1 | 1.1
Natural Lands | C-24 | 6430 | C/D | 0.63 | 53.6 | 0.66 | 0.607 | 0.033 | 0.026 | 1.098 | 0.85219 | 1.4 | 0.8
Natural Lands | C-24 | 6410 | C/D | 0.63 | 53.6 | 0.66 | 0.607 | 0.033 | 0.026 | 1.0453 | 0.81128 | 1.3 | 0.7
Natural Lands | C-24 | 6410 | C/D | 0.63 | 53.6 | 0.66 | 0.607 | 0.033 | 0.026 | 1.1724 | 0.90996 | 1.5 | 0.8
Natural Lands | C-24 | 6430 | C/D | 0.63 | 53.6 | 0.66 | 0.607 | 0.033 | 0.026 | 0.2941 | 0.22826 | 0.4 | 0.2
Natural Lands | C-24 | 6430 | C/D | 0.63 | 53.6 | 0.66 | 0.607 | 0.033 | 0.026 | 0.083758 | 0.065008 | 0.1 | 0.1
Natural Lands | C-24 | 6430 | C/D | 0.63 | 53.6 | 0.66 | 0.607 | 0.033 | 0.026 | 19.6839 | 15.2773 | 25.2 | 13.8
Natural Lands | C-24 | 6430 | C/D | 0.63 | 53.6 | 0.66 | 0.607 | 0.033 | 0.026 | 2.6972 | 2.0934 | 3.5 | 1.9
Natural Lands | C-24 | 6172 | C/D | 0.63 | 53.6 | 0.66 | 0.607 | 0.033 | 0.026 | 5.0154 | 3.8926 | 6.4 | 3.5
Natural Lands | C-24 | 6172 | C/D | 0.63 | 53.6 | 0.66 | 0.607 | 0.033 | 0.026 | 0.0064139 | 0.004978 | 0 | 0
Natural Lands | C-24 | 6172 | A/D | 0.63 | 53.6 | 0.66 | 0.607 | 0.033 | 0.026 | 0.010507 | 0.0081551 | 0 | 0
Natural Lands | C-24 | 6430 | C/D | 0.63 | 53.6 | 0.66 | 0.607 | 0.033 | 0.026 | 5.6012 | 4.3473 | 7.2 | 3.9
Natural Lands | C-24 | 6430 | C/D | 0.63 | 53.6 | 0.66 | 0.607 | 0.033 | 0.026 | 0.055636 | 0.043181 | 0.1 | 0
Natural Lands | C-24 | 6410 | C/D | 0.63 | 53.6 | 0.66 | 0.607 | 0.033 | 0.026 | 0.36312 | 0.28183 | 0.5 | 0.3
Natural Lands | C-24 | 6410 | C/D | 0.63 | 53.6 | 0.66 | 0.607 | 0.033 | 0.026 | 1.4687 | 1.1399 | 1.9 | 1
Natural Lands | C-24 | 6410 | C/D | 0.63 | 53.6 | 0.66 | 0.607 | 0.033 | 0.026 | 0.66246 | 0.51416 | 0.8 | 0.5
Natural Lands | C-24 | 6410 | C/D | 0.63 | 53.6 | 0.66 | 0.607 | 0.033 | 0.026 | 0.60987 | 0.47334 | 0.8 | 0.4
Natural Lands | C-24 | 6410 | C/D | 0.63 | 53.6 | 0.66 | 0.607 | 0.033 | 0.026 | 10.4285 | 8.0939 | 13.4 | 7.3
Natural Lands | C-24 | 6410 | C/D | 0.63 | 53.6 | 0.66 | 0.607 | 0.033 | 0.026 | 3.4204 | 2.6547 | 4.4 | 2.4
Natural Lands | C-24 | 6410 | C/D | 0.63 | 53.6 | 0.66 | 0.607 | 0.033 | 0.026 | 2.8593 | 2.2192 | 3.7 | 2
Natural Lands | C-24 | 6410 | C/D | 0.63 | 53.6 | 0.66 | 0.607 | 0.033 | 0.026 | 15.6402 | 12.1389 | 20 | 10.9
Natural Lands | C-24 | 6410 | C/D | 0.63 | 53.6 | 0.66 | 0.607 | 0.033 | 0.026 | 0.031532 | 0.024473 | 0 | 0
Natural Lands | C-24 | 6410 | C/D | 0.63 | 53.6 | 0.66 | 0.607 | 0.033 | 0.026 | 1.4978 | 1.1625 | 1.9 | 1
Natural Lands | C-24 | 6410 | C/D | 0.63 | 53.6 | 0.66 | 0.607 | 0.033 | 0.026 | 3.2288 | 2.506 | 4.1 | 2.3
Natural Lands | C-24 | 6410 | C/D | 0.63 | 53.6 | 0.66 | 0.607 | 0.033 | 0.026 | 1.8009 | 1.3978 | 2.3 | 1.3
Natural Lands | C-24 | 6410 | C/D | 0.63 | 53.6 | 0.66 | 0.607 | 0.033 | 0.026 | 1.7183 | 1.3336 | 2.2 | 1.2
Natural Lands | C-24 | 6410 | A/D | 0.63 | 53.6 | 0.66 | 0.607 | 0.033 | 0.026 | 0.0015808 | 0.0012269 | 0 | 0
Natural Lands | C-24 | 6410 | A/D | 0.63 | 53.6 | 0.66 | 0.607 | 0.033 | 0.026 | 1.9237 | 1.493 | 2.5 | 1.3
Natural Lands | C-24 | 6410 | C/D | 0.63 | 53.6 | 0.66 | 0.607 | 0.033 | 0.026 | 0.066621 | 0.051707 | 0.1 | 0
Natural Lands | C-24 | 6410 |  | 0.63 | 53.6 | 0.66 | 0.607 | 0.033 | 0.026 | 5.069 | 3.9342 | 6.5 | 3.5
Natural Lands | C-24 | 6410 | C/D | 0.63 | 53.6 | 0.66 | 0.607 | 0.033 | 0.026 | 0.101 | 0.078386 | 0.1 | 0.1
Natural Lands | C-24 | 6430 | C/D | 0.63 | 53.6 | 0.66 | 0.607 | 0.033 | 0.026 | 0.079194 | 0.061465 | 0.1 | 0.1
Natural Lands | C-24 | 6430 | A/D | 0.63 | 53.6 | 0.66 | 0.607 | 0.033 | 0.026 | 2.6373 | 2.0469 | 3.4 | 1.8
Natural Lands | C-24 | 5300 | A/D | 0.63 | 53.6 | 0.66 | 0.505 | 0.068 | 0.053 | 0.1739 | 0.15595 | 0.2 | 0.1
Natural Lands | C-24 | 5300 | D | 0.63 | 53.6 | 0.66 | 0.505 | 0.068 | 0.053 | 4.5601 | 4.0892 | 5.6 | 3.6
Natural Lands | C-24 | 5300 | A/D | 0.63 | 53.6 | 0.66 | 0.505 | 0.068 | 0.053 | 5.4861 | 4.9195 | 6.8 | 4.4
Natural Lands | C-24 | 5300 | A/D | 0.63 | 53.6 | 0.66 | 0.505 | 0.068 | 0.053 | 0.87519 | 0.78481 | 1.1 | 0.7
Natural Lands | C-24 | 6172 | A/D | 0.63 | 53.6 | 0.66 | 0.607 | 0.033 | 0.026 | 0.16573 | 0.12863 | 0.2 | 0.1
Natural Lands | C-24 | 6172 | C/D | 0.63 | 53.6 | 0.66 | 0.607 | 0.033 | 0.026 | 2.9573 | 2.2952 | 3.8 | 2.1
Natural Lands | C-24 | 4110 | A/D | 0.63 | 53.6 | 0.66 | 0.691 | 0.036 | 0.262 | 0.61775 | 1.1307 | 2.1 | 0.5
Natural Lands | C-24 | 4110 | B/D | 0.63 | 53.6 | 0.66 | 0.691 | 0.036 | 0.262 | 1.0197 | 1.8663 | 3.5 | 0.8
Natural Lands | C-24 | 4110 | A/D | 0.63 | 53.6 | 0.66 | 0.691 | 0.036 | 0.262 | 5.9696 | 10.9259 | 20.5 | 4.8
Natural Lands | C-24 | 4110 | C/D | 0.63 | 53.6 | 0.66 | 0.691 | 0.036 | 0.262 | 8.1645 | 14.9432 | 28.1 | 6.6
Natural Lands | C-24 | 4110 | A/D | 0.63 | 53.6 | 0.66 | 0.691 | 0.036 | 0.262 | 4.7051 | 8.6116 | 16.2 | 3.8
Natural Lands | C-24 | 6410 | A/D | 0.63 | 53.6 | 0.66 | 0.607 | 0.033 | 0.026 | 1.2239 | 0.94994 | 1.6 | 0.9
Natural Lands | C-24 | 6410 | B/D | 0.63 | 53.6 | 0.66 | 0.607 | 0.033 | 0.026 | 0.17963 | 0.13942 | 0.2 | 0.1
Natural Lands | C-24 | 6410 | A/D | 0.63 | 53.6 | 0.66 | 0.607 | 0.033 | 0.026 | 5.6388 | 4.3764 | 7.2 | 3.9
Natural Lands | C-24 | 6410 | A/D | 0.63 | 53.6 | 0.66 | 0.607 | 0.033 | 0.026 | 0.38715 | 0.30048 | 0.5 | 0.3
Natural Lands | C-24 | 6110 | A/D | 0.63 | 53.6 | 0.66 | 0.607 | 0.033 | 0.026 | 0.36519 | 0.28344 | 0.5 | 0.3
Natural Lands | C-24 | 6110 | A/D | 0.63 | 53.6 | 0.66 | 0.607 | 0.033 | 0.026 | 5.8599 | 4.548 | 7.5 | 4.1
Natural Lands | C-24 | 6215 | C/D | 0.63 | 53.6 | 0.66 | 0.607 | 0.033 | 0.026 | 0.52099 | 0.40436 | 0.7 | 0.4
Natural Lands | C-24 | 6215 | B/D | 0.63 | 53.6 | 0.66 | 0.607 | 0.033 | 0.026 | 0.089748 | 0.069656 | 0.1 | 0.1
Natural Lands | C-24 | 6215 | C/D | 0.63 | 53.6 | 0.66 | 0.607 | 0.033 | 0.026 | 3.9791 | 3.0883 | 5.1 | 2.8
Natural Lands | C-24 | 6172 | C/D | 0.63 | 53.6 | 0.66 | 0.607 | 0.033 | 0.026 | 1.5179 | 1.1781 | 1.9 | 1.1
Natural Lands | C-24 | 6410 | A/D | 0.63 | 53.6 | 0.66 | 0.607 | 0.033 | 0.026 | 12.5362 | 9.7298 | 16.1 | 8.8
Natural Lands | C-24 | 6410 | A/D | 0.63 | 53.6 | 0.66 | 0.607 | 0.033 | 0.026 | 0.036049 | 0.027979 | 0 | 0
Natural Lands | C-24 | 6172 | A/D | 0.63 | 53.6 | 0.66 | 0.607 | 0.033 | 0.026 | 0.34587 | 0.26844 | 0.4 | 0.2
Natural Lands | C-24 | 6172 | C/D | 0.63 | 53.6 | 0.66 | 0.607 | 0.033 | 0.026 | 2.3514 | 1.825 | 3 | 1.6
Natural Lands | C-24 | 6410 | C/D | 0.63 | 53.6 | 0.66 | 0.607 | 0.033 | 0.026 | 2.218 | 1.7214 | 2.8 | 1.6
Natural Lands | C-24 | 6410 | A/D | 0.63 | 53.6 | 0.66 | 0.607 | 0.033 | 0.026 | 0.017662 | 0.013708 | 0 | 0
Natural Lands | C-24 | 6172 | C/D | 0.63 | 53.6 | 0.66 | 0.607 | 0.033 | 0.026 | 0.14202 | 0.11022 | 0.2 | 0.1
Natural Lands | C-24 | 6172 | C/D | 0.63 | 53.6 | 0.66 | 0.607 | 0.033 | 0.026 | 1.6538 | 1.2836 | 2.1 | 1.2
Natural Lands | C-24 | 6172 | C/D | 0.63 | 53.6 | 0.66 | 0.607 | 0.033 | 0.026 | 1.9866 | 1.5419 | 2.5 | 1.4
Natural Lands | C-24 | 6410 | C/D | 0.63 | 53.6 | 0.66 | 0.607 | 0.033 | 0.026 | 0.009189 | 0.0071319 | 0 | 0
Natural Lands | C-24 | 6410 | C/D | 0.63 | 53.6 | 0.66 | 0.607 | 0.033 | 0.026 | 2.6695 | 2.0719 | 3.4 | 1.9
Natural Lands | C-24 | 6410 | C/D | 0.63 | 53.6 | 0.66 | 0.607 | 0.033 | 0.026 | 0.11209 | 0.086995 | 0.1 | 0.1
Natural Lands | C-24 | 6410 | C/D | 0.63 | 53.6 | 0.66 | 0.607 | 0.033 | 0.026 | 2.1906 | 1.7002 | 2.8 | 1.5
Natural Lands | C-24 | 6410 | C/D | 0.63 | 53.6 | 0.66 | 0.607 | 0.033 | 0.026 | 0.10421 | 0.080879 | 0.1 | 0.1
Natural Lands | C-24 | 4110 | C/D | 0.63 | 53.6 | 0.66 | 0.691 | 0.036 | 0.262 | 0.90849 | 1.6628 | 3.1 | 0.7
Natural Lands | C-24 | 4110 | C/D | 0.63 | 53.6 | 0.66 | 0.691 | 0.036 | 0.262 | 2.4329 | 4.4529 | 8.4 | 2
Natural Lands | C-24 | 4110 | A/D | 0.63 | 53.6 | 0.66 | 0.691 | 0.036 | 0.262 | 6.7484 | 12.3514 | 23.2 | 5.5
Natural Lands | C-24 | 4110 | A/D | 0.63 | 53.6 | 0.66 | 0.691 | 0.036 | 0.262 | 26.945 | 49.3166 | 92.7 | 21.8
Natural Lands | C-24 | 4110 | A/D | 0.63 | 53.6 | 0.66 | 0.691 | 0.036 | 0.262 | 3.551 | 6.4994 | 12.2 | 2.9
Natural Lands | C-24 | 4110 | C/D | 0.63 | 53.6 | 0.66 | 0.691 | 0.036 | 0.262 | 1.4735 | 2.697 | 5.1 | 1.2
Natural Lands | C-24 | 4110 | A/D | 0.63 | 53.6 | 0.66 | 0.691 | 0.036 | 0.262 | 6.3603 | 11.6411 | 21.9 | 5.1
Natural Lands | C-24 | 4110 | A/D | 0.63 | 53.6 | 0.66 | 0.691 | 0.036 | 0.262 | 2.5692 | 4.7023 | 8.8 | 2.1
Natural Lands | C-24 | 4110 | C/D | 0.63 | 53.6 | 0.66 | 0.691 | 0.036 | 0.262 | 3.6212 | 6.6277 | 12.5 | 2.9
Natural Lands | C-24 | 4110 | C/D | 0.63 | 53.6 | 0.66 | 0.691 | 0.036 | 0.262 | 0.16418 | 0.3005 | 0.6 | 0.1
Natural Lands | C-24 | 4110 | C/D | 0.63 | 53.6 | 0.66 | 0.691 | 0.036 | 0.262 | 0.014833 | 0.027148 | 0.1 | 0
Natural Lands | C-24 | 4110 | A/D | 0.63 | 53.6 | 0.66 | 0.691 | 0.036 | 0.262 | 1.111 | 2.0335 | 3.8 | 0.9
Natural Lands | C-24 | 4110 | C/D | 0.63 | 53.6 | 0.66 | 0.691 | 0.036 | 0.262 | 0.36153 | 0.6617 | 1.2 | 0.3
Natural Lands | C-24 | 4110 | C/D | 0.63 | 53.6 | 0.66 | 0.691 | 0.036 | 0.262 | 156.6583 | 286.7264 | 539.1 | 126.8
Natural Lands | C-24 | 6410 | C/D | 0.63 | 53.6 | 0.66 | 0.607 | 0.033 | 0.026 | 0.59059 | 0.45838 | 0.8 | 0.4
Natural Lands | C-24 | 6410 | C/D | 0.63 | 53.6 | 0.66 | 0.607 | 0.033 | 0.026 | 1.2808 | 0.99408 | 1.6 | 0.9
Natural Lands | C-24 | 6410 | C/D | 0.63 | 53.6 | 0.66 | 0.607 | 0.033 | 0.026 | 0.39327 | 0.30523 | 0.5 | 0.3
Natural Lands | C-24 | 6410 | C/D | 0.63 | 53.6 | 0.66 | 0.607 | 0.033 | 0.026 | 4.0394 | 3.1351 | 5.2 | 2.8
Natural Lands | C-24 | 6410 | C/D | 0.63 | 53.6 | 0.66 | 0.607 | 0.033 | 0.026 | 0.010649 | 0.0082647 | 0 | 0
Natural Lands | C-24 | 6410 | A | 0.63 | 53.6 | 0.66 | 0.607 | 0.033 | 0.026 | 0.88916 | 0.69011 | 1.1 | 0.6
Natural Lands | C-24 | 6410 | C/D | 0.63 | 53.6 | 0.66 | 0.607 | 0.033 | 0.026 | 0.55439 | 0.43028 | 0.7 | 0.4
Natural Lands | C-24 | 6410 | C/D | 0.63 | 53.6 | 0.66 | 0.607 | 0.033 | 0.026 | 2.7796 | 2.1573 | 3.6 | 1.9
Natural Lands | C-24 | 6410 | C/D | 0.63 | 53.6 | 0.66 | 0.607 | 0.033 | 0.026 | 4.831 | 3.7495 | 6.2 | 3.4
Natural Lands | C-24 | 6430 | C/D | 0.63 | 53.6 | 0.66 | 0.607 | 0.033 | 0.026 | 1.7976 | 1.3951 | 2.3 | 1.3
Natural Lands | C-24 | 6430 | C/D | 0.63 | 53.6 | 0.66 | 0.607 | 0.033 | 0.026 | 0.0065265 | 0.0050655 | 0 | 0
Natural Lands | C-24 | 6410 | C/D | 0.63 | 53.6 | 0.66 | 0.607 | 0.033 | 0.026 | 4.8451 | 3.7604 | 6.2 | 3.4
Natural Lands | C-24 | 6410 | C/D | 0.63 | 53.6 | 0.66 | 0.607 | 0.033 | 0.026 | 0.28683 | 0.22262 | 0.4 | 0.2
Natural Lands | C-24 | 6172 | C/D | 0.63 | 53.6 | 0.66 | 0.607 | 0.033 | 0.026 | 3.8698 | 3.0035 | 5 | 2.7
Natural Lands | C-24 | 6172 | C/D | 0.63 | 53.6 | 0.66 | 0.607 | 0.033 | 0.026 | 0.66463 | 0.51584 | 0.9 | 0.5
Natural Lands | C-24 | 6172 | C/D | 0.63 | 53.6 | 0.66 | 0.607 | 0.033 | 0.026 | 0.067765 | 0.052594 | 0.1 | 0
Natural Lands | C-24 | 6172 | C/D | 0.63 | 53.6 | 0.66 | 0.607 | 0.033 | 0.026 | 4.4707 | 3.4699 | 5.7 | 3.1
Natural Lands | C-24 | 6172 | C/D | 0.63 | 53.6 | 0.66 | 0.607 | 0.033 | 0.026 | 1.1225 | 0.87121 | 1.4 | 0.8
Natural Lands | C-24 | 6172 | C/D | 0.63 | 53.6 | 0.66 | 0.607 | 0.033 | 0.026 | 2.8377 | 2.2025 | 3.6 | 2
Natural Lands | C-24 | 6172 | C/D | 0.63 | 53.6 | 0.66 | 0.607 | 0.033 | 0.026 | 1.1359 | 0.88164 | 1.5 | 0.8
Natural Lands | C-24 | 6172 | C/D | 0.63 | 53.6 | 0.66 | 0.607 | 0.033 | 0.026 | 0.2997 | 0.2326 | 0.4 | 0.2
Natural Lands | C-24 | 6172 | C/D | 0.63 | 53.6 | 0.66 | 0.607 | 0.033 | 0.026 | 0.88496 | 0.68685 | 1.1 | 0.6
Natural Lands | C-24 | 6172 | C/D | 0.63 | 53.6 | 0.66 | 0.607 | 0.033 | 0.026 | 0.78758 | 0.61127 | 1 | 0.6
Natural Lands | C-24 | 6170 | C/D | 0.63 | 53.6 | 0.66 | 0.607 | 0.033 | 0.026 | 26.4465 | 20.526 | 33.9 | 18.5
Natural Lands | C-24 | 6170 | C/D | 0.63 | 53.6 | 0.66 | 0.607 | 0.033 | 0.026 | 0.17618 | 0.13674 | 0.2 | 0.1
Natural Lands | C-24 | 6170 | B/D | 0.63 | 53.6 | 0.66 | 0.607 | 0.033 | 0.026 | 39.1714 | 30.4022 | 50.2 | 27.4
Natural Lands | C-24 | 6170 | C/D | 0.63 | 53.6 | 0.66 | 0.607 | 0.033 | 0.026 | 4.1577 | 3.2269 | 5.3 | 2.9
Natural Lands | C-24 | 6170 | C/D | 0.63 | 53.6 | 0.66 | 0.607 | 0.033 | 0.026 | 0.50179 | 0.38946 | 0.6 | 0.4
Natural Lands | C-24 | 6410 | C/D | 0.63 | 53.6 | 0.66 | 0.607 | 0.033 | 0.026 | 0.015879 | 0.012324 | 0 | 0
Natural Lands | C-24 | 6410 | C/D | 0.63 | 53.6 | 0.66 | 0.607 | 0.033 | 0.026 | 3.8988 | 3.026 | 5 | 2.7
Natural Lands | C-24 | 6410 | C/D | 0.63 | 53.6 | 0.66 | 0.607 | 0.033 | 0.026 | 0.0089713 | 0.0069629 | 0 | 0
Natural Lands | C-24 | 6440 | C/D | 0.63 | 53.6 | 0.66 | 0.607 | 0.033 | 0.026 | 0.82631 | 0.64132 | 1.1 | 0.6
Natural Lands | C-24 | 6440 |  | 0.63 | 53.6 | 0.66 | 0.607 | 0.033 | 0.026 | 6.8759 | 5.3366 | 8.8 | 4.8
Natural Lands | C-24 | 6430 | C/D | 0.63 | 53.6 | 0.66 | 0.607 | 0.033 | 0.026 | 0.32816 | 0.2547 | 0.4 | 0.2
Natural Lands | C-24 | 6430 | C/D | 0.63 | 53.6 | 0.66 | 0.607 | 0.033 | 0.026 | 3.6119 | 2.8033 | 4.6 | 2.5
Natural Lands | C-24 | 4110 | D | 0.63 | 53.6 | 0.66 | 0.691 | 0.036 | 0.262 | 9.7372 | 17.8216 | 33.5 | 7.9
Natural Lands | C-24 | 4110 | C/D | 0.63 | 53.6 | 0.66 | 0.691 | 0.036 | 0.262 | 0.21323 | 0.39027 | 0.7 | 0.2
Natural Lands | C-24 | 5300 | C/D | 0.63 | 53.6 | 0.66 | 0.505 | 0.068 | 0.053 | 0.61469 | 0.55121 | 0.8 | 0.5
Natural Lands | C-24 | 6430 | C/D | 0.63 | 53.6 | 0.66 | 0.607 | 0.033 | 0.026 | 0.84584 | 0.65649 | 1.1 | 0.6
Natural Lands | C-24 | 6430 | A/D | 0.63 | 53.6 | 0.66 | 0.607 | 0.033 | 0.026 | 7.5828 | 5.8852 | 9.7 | 5.3
Natural Lands | C-24 | 6430 | B/D | 0.63 | 53.6 | 0.66 | 0.607 | 0.033 | 0.026 | 0.20062 | 0.15571 | 0.3 | 0.1
Natural Lands | C-24 | 6430 | C/D | 0.63 | 53.6 | 0.66 | 0.607 | 0.033 | 0.026 | 14.1282 | 10.9654 | 18.1 | 9.9
Natural Lands | C-24 | 6410 | C/D | 0.63 | 53.6 | 0.66 | 0.607 | 0.033 | 0.026 | 2.9114 | 2.2596 | 3.7 | 2
Natural Lands | C-24 | 6410 | A/D | 0.63 | 53.6 | 0.66 | 0.607 | 0.033 | 0.026 | 0.035256 | 0.027363 | 0 | 0
Natural Lands | C-24 | 6215 | B/D | 0.63 | 53.6 | 0.66 | 0.607 | 0.033 | 0.026 | 2.5041 | 1.9435 | 3.2 | 1.8
Natural Lands | C-24 | 6215 | C/D | 0.63 | 53.6 | 0.66 | 0.607 | 0.033 | 0.026 | 0.31452 | 0.24411 | 0.4 | 0.2
Natural Lands | C-24 | 6215 | C/D | 0.63 | 53.6 | 0.66 | 0.607 | 0.033 | 0.026 | 0.97548 | 0.7571 | 1.3 | 0.7
Natural Lands | C-24 | 6410 | C/D | 0.63 | 53.6 | 0.66 | 0.607 | 0.033 | 0.026 | 2.5866 | 2.0076 | 3.3 | 1.8
Natural Lands | C-24 | 6410 | A/D | 0.63 | 53.6 | 0.66 | 0.607 | 0.033 | 0.026 | 1.1406 | 0.88529 | 1.5 | 0.8
Natural Lands | C-24 | 6410 | A/D | 0.63 | 53.6 | 0.66 | 0.607 | 0.033 | 0.026 | 1.1123 | 0.86331 | 1.4 | 0.8
Natural Lands | C-24 | 6410 | C/D | 0.63 | 53.6 | 0.66 | 0.607 | 0.033 | 0.026 | 5.4502 | 4.2301 | 7 | 3.8
Natural Lands | C-24 | 6410 | C/D | 0.63 | 53.6 | 0.66 | 0.607 | 0.033 | 0.026 | 0.93902 | 0.7288 | 1.2 | 0.7
Natural Lands | C-24 | 6430 | C/D | 0.63 | 53.6 | 0.66 | 0.607 | 0.033 | 0.026 | 1.1222 | 0.87101 | 1.4 | 0.8
Natural Lands | C-24 | 6430 | A/D | 0.63 | 53.6 | 0.66 | 0.607 | 0.033 | 0.026 | 1.1307 | 0.87758 | 1.4 | 0.8
Natural Lands | C-24 | 6430 | C/D | 0.63 | 53.6 | 0.66 | 0.607 | 0.033 | 0.026 | 0.12812 | 0.099437 | 0.2 | 0.1
Natural Lands | C-24 | 6170 | B/D | 0.63 | 53.6 | 0.66 | 0.607 | 0.033 | 0.026 | 38.7851 | 30.1024 | 49.7 | 27.1
Natural Lands | C-24 | 6170 | C/D | 0.63 | 53.6 | 0.66 | 0.607 | 0.033 | 0.026 | 7.836 | 6.0818 | 10 | 5.5
Natural Lands | C-24 | 6170 | C/D | 0.63 | 53.6 | 0.66 | 0.607 | 0.033 | 0.026 | 2.3731 | 1.8418 | 3 | 1.7
Natural Lands | C-24 | 6170 | C/D | 0.63 | 53.6 | 0.66 | 0.607 | 0.033 | 0.026 | 0.48992 | 0.38025 | 0.6 | 0.3
Natural Lands | C-24 | 6410 | C/D | 0.63 | 53.6 | 0.66 | 0.607 | 0.033 | 0.026 | 3.4218 | 2.6558 | 4.4 | 2.4
Natural Lands | C-24 | 6410 | A/D | 0.63 | 53.6 | 0.66 | 0.607 | 0.033 | 0.026 | 0.61659 | 0.47855 | 0.8 | 0.4
Natural Lands | C-24 | 6215 | C/D | 0.63 | 53.6 | 0.66 | 0.607 | 0.033 | 0.026 | 2.8926 | 2.245 | 3.7 | 2
Natural Lands | C-24 | 6215 | D | 0.63 | 53.6 | 0.66 | 0.607 | 0.033 | 0.026 | 0.076076 | 0.059045 | 0.1 | 0.1
Natural Lands | C-24 | 6410 | C/D | 0.63 | 53.6 | 0.66 | 0.607 | 0.033 | 0.026 | 3.5873 | 2.7842 | 4.6 | 2.5
Natural Lands | C-24 | 6410 | A/D | 0.63 | 53.6 | 0.66 | 0.607 | 0.033 | 0.026 | 0.42532 | 0.33011 | 0.5 | 0.3
Natural Lands | C-24 | 6410 | C/D | 0.63 | 53.6 | 0.66 | 0.607 | 0.033 | 0.026 | 1.0674 | 0.82846 | 1.4 | 0.7
Natural Lands | C-24 | 6410 | C/D | 0.63 | 53.6 | 0.66 | 0.607 | 0.033 | 0.026 | 1.48 | 1.1487 | 1.9 | 1
Natural Lands | C-24 | 6410 | A/D | 0.63 | 53.6 | 0.66 | 0.607 | 0.033 | 0.026 | 2.7228 | 2.1133 | 3.5 | 1.9
Natural Lands | C-24 | 6410 | C/D | 0.63 | 53.6 | 0.66 | 0.607 | 0.033 | 0.026 | 2.8528 | 2.2141 | 3.7 | 2
Natural Lands | C-24 | 6410 | A/D | 0.63 | 53.6 | 0.66 | 0.607 | 0.033 | 0.026 | 0.00037575 | 0.00029163 | 0 | 0
Natural Lands | C-24 | 6410 | C/D | 0.63 | 53.6 | 0.66 | 0.607 | 0.033 | 0.026 | 4.4863 | 3.4819 | 5.8 | 3.1
Natural Lands | C-24 | 6410 | C/D | 0.63 | 53.6 | 0.66 | 0.607 | 0.033 | 0.026 | 0.051397 | 0.039891 | 0.1 | 0
Natural Lands | C-24 | 6410 | C/D | 0.63 | 53.6 | 0.66 | 0.607 | 0.033 | 0.026 | 0.1824 | 0.14156 | 0.2 | 0.1
Natural Lands | C-24 | 3100 | C/D | 0.63 | 53.6 | 0.66 | 0.691 | 0.036 | 0.262 | 3.9156 | 7.1665 | 13.5 | 3.2
Natural Lands | C-24 | 3100 | C/D | 0.63 | 53.6 | 0.66 | 0.691 | 0.036 | 0.262 | 5.5085 | 10.0821 | 19 | 4.5
Natural Lands | C-24 | 3100 | C/D | 0.63 | 53.6 | 0.66 | 0.691 | 0.036 | 0.262 | 0.55093 | 1.0083 | 1.9 | 0.4
Natural Lands | C-24 | 3100 | C/D | 0.63 | 53.6 | 0.66 | 0.691 | 0.036 | 0.262 | 3.898 | 7.1345 | 13.4 | 3.2
Natural Lands | C-24 | 5300 | C/D | 0.63 | 53.6 | 0.66 | 0.505 | 0.068 | 0.053 | 10.4544 | 9.3749 | 12.9 | 8.3
Natural Lands | C-24 | 5300 | C/D | 0.63 | 53.6 | 0.66 | 0.505 | 0.068 | 0.053 | 1.3957 | 1.2516 | 1.7 | 1.1
Natural Lands | C-24 | 5300 | C/D | 0.63 | 53.6 | 0.66 | 0.505 | 0.068 | 0.053 | 1.6424 | 1.4728 | 2 | 1.3
Natural Lands | C-24 | 6410 | C/D | 0.63 | 53.6 | 0.66 | 0.607 | 0.033 | 0.026 | 2.5357 | 1.9681 | 3.3 | 1.8
Natural Lands | C-24 | 6410 | A/D | 0.63 | 53.6 | 0.66 | 0.607 | 0.033 | 0.026 | 0.030019 | 0.023299 | 0 | 0
Natural Lands | C-24 | 6410 | C/D | 0.63 | 53.6 | 0.66 | 0.607 | 0.033 | 0.026 | 3.0847 | 2.3942 | 4 | 2.2
Natural Lands | C-24 | 6410 | A/D | 0.63 | 53.6 | 0.66 | 0.607 | 0.033 | 0.026 | 0.062296 | 0.04835 | 0.1 | 0
Natural Lands | C-24 | 6410 | A/D | 0.63 | 53.6 | 0.66 | 0.607 | 0.033 | 0.026 | 0.15775 | 0.12243 | 0.2 | 0.1
Natural Lands | C-24 | 6430 | C/D | 0.63 | 53.6 | 0.66 | 0.607 | 0.033 | 0.026 | 0.0561 | 0.043541 | 0.1 | 0
Natural Lands | C-24 | 6430 | C/D | 0.63 | 53.6 | 0.66 | 0.607 | 0.033 | 0.026 | 3.8577 | 2.9941 | 4.9 | 2.7
Natural Lands | C-24 | 6430 | B/D | 0.63 | 53.6 | 0.66 | 0.607 | 0.033 | 0.026 | 0.010898 | 0.0084581 | 0 | 0
Natural Lands | C-24 | 6430 | C/D | 0.63 | 53.6 | 0.66 | 0.607 | 0.033 | 0.026 | 0.0052831 | 0.0041004 | 0 | 0
Natural Lands | C-24 | 6430 | C/D | 0.63 | 53.6 | 0.66 | 0.607 | 0.033 | 0.026 | 9.7121 | 7.5378 | 12.4 | 6.8
Natural Lands | C-24 | 6430 | C/D | 0.63 | 53.6 | 0.66 | 0.607 | 0.033 | 0.026 | 0.52806 | 0.40985 | 0.7 | 0.4
Natural Lands | C-24 | 6430 | C/D | 0.63 | 53.6 | 0.66 | 0.607 | 0.033 | 0.026 | 2.7617 | 2.1435 | 3.5 | 1.9
Natural Lands | C-24 | 6430 | C/D | 0.63 | 53.6 | 0.66 | 0.607 | 0.033 | 0.026 | 2.5625 | 1.9888 | 3.3 | 1.8
Natural Lands | C-24 | 6170 | B/D | 0.63 | 53.6 | 0.66 | 0.607 | 0.033 | 0.026 | 8.1668 | 6.3385 | 10.5 | 5.7
Natural Lands | C-24 | 6170 | C/D | 0.63 | 53.6 | 0.66 | 0.607 | 0.033 | 0.026 | 0.78595 | 0.61 | 1 | 0.5
Natural Lands | C-24 | 6170 | C/D | 0.63 | 53.6 | 0.66 | 0.607 | 0.033 | 0.026 | 0.45973 | 0.35681 | 0.6 | 0.3
Natural Lands | C-24 | 6430 | C/D | 0.63 | 53.6 | 0.66 | 0.607 | 0.033 | 0.026 | 2.5504 | 1.9795 | 3.3 | 1.8
Natural Lands | C-24 | 6430 | C/D | 0.63 | 53.6 | 0.66 | 0.607 | 0.033 | 0.026 | 4.1733 | 3.239 | 5.3 | 2.9
Natural Lands | C-24 | 6440 | C/D | 0.63 | 53.6 | 0.66 | 0.607 | 0.033 | 0.026 | 0.073969 | 0.05741 | 0.1 | 0.1
Natural Lands | C-24 | 6440 | C/D | 0.63 | 53.6 | 0.66 | 0.607 | 0.033 | 0.026 | 2.2342 | 1.734 | 2.9 | 1.6
Natural Lands | C-24 | 6440 | C/D | 0.63 | 53.6 | 0.66 | 0.607 | 0.033 | 0.026 | 0.81181 | 0.63007 | 1 | 0.6
Natural Lands | C-24 | 6440 | A | 0.63 | 53.6 | 0.66 | 0.607 | 0.033 | 0.026 | 1.5166 | 1.1771 | 1.9 | 1.1
Natural Lands | C-24 | 6410 | C/D | 0.63 | 53.6 | 0.66 | 0.607 | 0.033 | 0.026 | 0.046757 | 0.036289 | 0.1 | 0
Natural Lands | C-24 | 6410 | C/D | 0.63 | 53.6 | 0.66 | 0.607 | 0.033 | 0.026 | 0.14336 | 0.11127 | 0.2 | 0.1
Natural Lands | C-24 | 6410 | C/D | 0.63 | 53.6 | 0.66 | 0.607 | 0.033 | 0.026 | 2.6981 | 2.0941 | 3.5 | 1.9
Natural Lands | C-24 | 6410 | C/D | 0.63 | 53.6 | 0.66 | 0.607 | 0.033 | 0.026 | 5.5914 | 4.3396 | 7.2 | 3.9
Natural Lands | C-24 | 6410 | C/D | 0.63 | 53.6 | 0.66 | 0.607 | 0.033 | 0.026 | 0.16997 | 0.13192 | 0.2 | 0.1
Natural Lands | C-24 | 6410 | C/D | 0.63 | 53.6 | 0.66 | 0.607 | 0.033 | 0.026 | 3.5186 | 2.7309 | 4.5 | 2.5
Natural Lands | C-24 | 5300 | C/D | 0.63 | 53.6 | 0.66 | 0.505 | 0.068 | 0.053 | 4.9266 | 4.4178 | 6.1 | 3.9
Natural Lands | C-24 | 5300 | C/D | 0.63 | 53.6 | 0.66 | 0.505 | 0.068 | 0.053 | 6.4306 | 5.7665 | 7.9 | 5.1
Natural Lands | C-24 | 5300 | D | 0.63 | 53.6 | 0.66 | 0.505 | 0.068 | 0.053 | 0.081777 | 0.073332 | 0.1 | 0.1
Natural Lands | C-24 | 5300 | A/D | 0.63 | 53.6 | 0.66 | 0.505 | 0.068 | 0.053 | 0.01426 | 0.012787 | 0 | 0
Natural Lands | C-24 | 5300 | C/D | 0.63 | 53.6 | 0.66 | 0.505 | 0.068 | 0.053 | 0.82535 | 0.74012 | 1 | 0.7
Natural Lands | C-24 | 5300 | A/D | 0.63 | 53.6 | 0.66 | 0.505 | 0.068 | 0.053 | 0.032135 | 0.028816 | 0 | 0
Natural Lands | C-24 | 5300 | C/D | 0.63 | 53.6 | 0.66 | 0.505 | 0.068 | 0.053 | 6.018e-05 | 5.3965e-05 | 0 | 0
Natural Lands | C-24 | 5300 | C/D | 0.63 | 53.6 | 0.66 | 0.505 | 0.068 | 0.053 | 0.11783 | 0.10566 | 0.1 | 0.1
Natural Lands | C-24 | 5300 | C/D | 0.63 | 53.6 | 0.66 | 0.505 | 0.068 | 0.053 | 0.010782 | 0.0096689 | 0 | 0
Natural Lands | C-24 | 5300 | A/D | 0.63 | 53.6 | 0.66 | 0.505 | 0.068 | 0.053 | 0.015947 | 0.0143 | 0 | 0
Natural Lands | C-24 | 5300 | C/D | 0.63 | 53.6 | 0.66 | 0.505 | 0.068 | 0.053 | 0.67617 | 0.60634 | 0.8 | 0.5
Natural Lands | C-24 | 5300 | C/D | 0.63 | 53.6 | 0.66 | 0.505 | 0.068 | 0.053 | 0.038829 | 0.034819 | 0 | 0
Natural Lands | C-24 | 5300 | A/D | 0.63 | 53.6 | 0.66 | 0.505 | 0.068 | 0.053 | 0.010226 | 0.0091701 | 0 | 0
Natural Lands | C-24 | 5300 | C/D | 0.63 | 53.6 | 0.66 | 0.505 | 0.068 | 0.053 | 0.015055 | 0.0135 | 0 | 0
Natural Lands | C-24 | 5300 | C/D | 0.63 | 53.6 | 0.66 | 0.505 | 0.068 | 0.053 | 0.0026902 | 0.0024124 | 0 | 0
Natural Lands | C-24 | 5300 | C/D | 0.63 | 53.6 | 0.66 | 0.505 | 0.068 | 0.053 | 0.00023768 | 0.00021314 | 0 | 0
Natural Lands | C-24 | 5300 | A/D | 0.63 | 53.6 | 0.66 | 0.505 | 0.068 | 0.053 | 0.01321 | 0.011846 | 0 | 0
Natural Lands | C-24 | 5300 | C/D | 0.63 | 53.6 | 0.66 | 0.505 | 0.068 | 0.053 | 0.0023608 | 0.002117 | 0 | 0
Natural Lands | C-24 | 5300 | A/D | 0.63 | 53.6 | 0.66 | 0.505 | 0.068 | 0.053 | 0.082482 | 0.073965 | 0.1 | 0.1
Natural Lands | C-24 | 5300 | C/D | 0.63 | 53.6 | 0.66 | 0.505 | 0.068 | 0.053 | 0.45502 | 0.40803 | 0.6 | 0.4
Natural Lands | C-24 | 5300 | C/D | 0.63 | 53.6 | 0.66 | 0.505 | 0.068 | 0.053 | 0.18851 | 0.16904 | 0.2 | 0.2
Natural Lands | C-24 | 5300 | A/D | 0.63 | 53.6 | 0.66 | 0.505 | 0.068 | 0.053 | 0.046438 | 0.041642 | 0.1 | 0
Natural Lands | C-24 | 5300 | C/D | 0.63 | 53.6 | 0.66 | 0.505 | 0.068 | 0.053 | 0.059701 | 0.053536 | 0.1 | 0
Natural Lands | C-24 | 5300 | C/D | 0.63 | 53.6 | 0.66 | 0.505 | 0.068 | 0.053 | 0.036891 | 0.033081 | 0 | 0
Natural Lands | C-24 | 5300 | A/D | 0.63 | 53.6 | 0.66 | 0.505 | 0.068 | 0.053 | 0.032441 | 0.029091 | 0 | 0
Natural Lands | C-24 | 5300 | C/D | 0.63 | 53.6 | 0.66 | 0.505 | 0.068 | 0.053 | 0.0048173 | 0.0043198 | 0 | 0
Natural Lands | C-24 | 5300 | A/D | 0.63 | 53.6 | 0.66 | 0.505 | 0.068 | 0.053 | 0.046922 | 0.042077 | 0.1 | 0
Natural Lands | C-24 | 5300 | C/D | 0.63 | 53.6 | 0.66 | 0.505 | 0.068 | 0.053 | 0.043905 | 0.039371 | 0.1 | 0
Natural Lands | C-24 | 5300 |  | 0.63 | 53.6 | 0.66 | 0.505 | 0.068 | 0.053 | 42.692 | 38.2833 | 52.6 | 34
Natural Lands | C-24 | 5300 | A/D | 0.63 | 53.6 | 0.66 | 0.505 | 0.068 | 0.053 | 0.00079233 | 0.00071051 | 0 | 0
Natural Lands | C-24 | 5300 | A/D | 0.63 | 53.6 | 0.66 | 0.505 | 0.068 | 0.053 | 0.11916 | 0.10686 | 0.1 | 0.1
Natural Lands | C-24 | 5300 | C/D | 0.63 | 53.6 | 0.66 | 0.505 | 0.068 | 0.053 | 0.056816 | 0.050949 | 0.1 | 0
Natural Lands | C-24 | 3100 | A/D | 0.63 | 53.6 | 0.66 | 0.691 | 0.036 | 0.262 | 1.0503 | 1.9223 | 3.6 | 0.8
Natural Lands | C-24 | 3100 | A/D | 0.63 | 53.6 | 0.66 | 0.691 | 0.036 | 0.262 | 8.7401 | 15.9968 | 30.1 | 7.1
Natural Lands | C-24 | 3100 | A/D | 0.63 | 53.6 | 0.66 | 0.691 | 0.036 | 0.262 | 0.083446 | 0.15273 | 0.3 | 0.1
Natural Lands | C-24 | 6410 | C/D | 0.63 | 53.6 | 0.66 | 0.607 | 0.033 | 0.026 | 0.015905 | 0.012344 | 0 | 0
Natural Lands | C-24 | 6430 | A/D | 0.63 | 53.6 | 0.66 | 0.607 | 0.033 | 0.026 | 2.1225 | 1.6473 | 2.7 | 1.5
Natural Lands | C-24 | 6300 | B/D | 0.63 | 53.6 | 0.66 | 0.607 | 0.033 | 0.026 | 0.077108 | 0.059846 | 0.1 | 0.1
Natural Lands | C-24 | 6300 | A/D | 0.63 | 53.6 | 0.66 | 0.607 | 0.033 | 0.026 | 2.3377 | 1.8143 | 3 | 1.6
Natural Lands | C-24 | 6300 | C/D | 0.63 | 53.6 | 0.66 | 0.607 | 0.033 | 0.026 | 2.9619 | 2.2988 | 3.8 | 2.1
Natural Lands | C-24 | 6430 | A/D | 0.63 | 53.6 | 0.66 | 0.607 | 0.033 | 0.026 | 2.0885 | 1.621 | 2.7 | 1.5
Natural Lands | C-24 | 6430 | A/D | 0.63 | 53.6 | 0.66 | 0.607 | 0.033 | 0.026 | 0.066251 | 0.05142 | 0.1 | 0
Natural Lands | C-24 | 6430 | B/D | 0.63 | 53.6 | 0.66 | 0.607 | 0.033 | 0.026 | 0.33013 | 0.25623 | 0.4 | 0.2
Natural Lands | C-24 | 6430 | C/D | 0.63 | 53.6 | 0.66 | 0.607 | 0.033 | 0.026 | 4.223 | 3.2776 | 5.4 | 3
Natural Lands | C-24 | 6430 | B/D | 0.63 | 53.6 | 0.66 | 0.607 | 0.033 | 0.026 | 0.37209 | 0.28879 | 0.5 | 0.3
Natural Lands | C-24 | 5120 | A/D | 0.63 | 53.6 | 0.66 | 0.505 | 0.068 | 0.053 | 4.9829 | 4.4683 | 6.1 | 4
Natural Lands | C-24 | 5120 | B/D | 0.63 | 53.6 | 0.66 | 0.505 | 0.068 | 0.053 | 1.5471 | 1.3874 | 1.9 | 1.2
Natural Lands | C-24 | 5120 | B/D | 0.63 | 53.6 | 0.66 | 0.505 | 0.068 | 0.053 | 1.4892 | 1.3354 | 1.8 | 1.2
Natural Lands | C-24 | 5120 | A/D | 0.63 | 53.6 | 0.66 | 0.505 | 0.068 | 0.053 | 3.4173 | 3.0644 | 4.2 | 2.7
Natural Lands | C-24 | 5120 | B/D | 0.63 | 53.6 | 0.66 | 0.505 | 0.068 | 0.053 | 0.56822 | 0.50954 | 0.7 | 0.5
Natural Lands | C-24 | 6410 | A/D | 0.63 | 53.6 | 0.66 | 0.607 | 0.033 | 0.026 | 2.0784 | 1.6131 | 2.7 | 1.5
Natural Lands | C-24 | 6410 | A/D | 0.63 | 53.6 | 0.66 | 0.607 | 0.033 | 0.026 | 0.52424 | 0.40688 | 0.7 | 0.4
Natural Lands | C-24 | 6216 | C/D | 0.63 | 53.6 | 0.66 | 0.607 | 0.033 | 0.026 | 0.025576 | 0.019851 | 0 | 0
Natural Lands | C-24 | 6216 | B/D | 0.63 | 53.6 | 0.66 | 0.607 | 0.033 | 0.026 | 0.025616 | 0.019882 | 0 | 0
Natural Lands | C-24 | 6216 | C/D | 0.63 | 53.6 | 0.66 | 0.607 | 0.033 | 0.026 | 3.6571 | 2.8384 | 4.7 | 2.6
Natural Lands | C-24 | 6216 | A/D | 0.63 | 53.6 | 0.66 | 0.607 | 0.033 | 0.026 | 1.2189 | 0.94605 | 1.6 | 0.9
Natural Lands | C-24 | 6430 | C/D | 0.63 | 53.6 | 0.66 | 0.607 | 0.033 | 0.026 | 1.7367 | 1.3479 | 2.2 | 1.2
Natural Lands | C-24 | 6410 | A/D | 0.63 | 53.6 | 0.66 | 0.607 | 0.033 | 0.026 | 1.3032 | 1.0115 | 1.7 | 0.9
Natural Lands | C-24 | 6410 | A/D | 0.63 | 53.6 | 0.66 | 0.607 | 0.033 | 0.026 | 0.0016116 | 0.0012508 | 0 | 0
Natural Lands | C-24 | 6170 | C/D | 0.63 | 53.6 | 0.66 | 0.607 | 0.033 | 0.026 | 3.9725 | 3.0832 | 5.1 | 2.8
Natural Lands | C-24 | 6170 | A/D | 0.63 | 53.6 | 0.66 | 0.607 | 0.033 | 0.026 | 1.7878 | 1.3876 | 2.3 | 1.3
Natural Lands | C-24 | 6170 | C/D | 0.63 | 53.6 | 0.66 | 0.607 | 0.033 | 0.026 | 0.11741 | 0.091128 | 0.2 | 0.1
Natural Lands | C-24 | 6170 | A/D | 0.63 | 53.6 | 0.66 | 0.607 | 0.033 | 0.026 | 0.087632 | 0.068014 | 0.1 | 0.1
Natural Lands | C-24 | 6170 | C/D | 0.63 | 53.6 | 0.66 | 0.607 | 0.033 | 0.026 | 6.796 | 5.2746 | 8.7 | 4.8
Natural Lands | C-24 | 6240 | C/D | 0.63 | 53.6 | 0.66 | 0.607 | 0.033 | 0.026 | 5.965 | 4.6296 | 7.6 | 4.2
Natural Lands | C-24 | 6240 | A/D | 0.63 | 53.6 | 0.66 | 0.607 | 0.033 | 0.026 | 1.559 | 1.21 | 2 | 1.1
Natural Lands | C-24 | 6170 | A/D | 0.63 | 53.6 | 0.66 | 0.607 | 0.033 | 0.026 | 2.2523 | 1.7481 | 2.9 | 1.6
Natural Lands | C-24 | 6170 | A/D | 0.63 | 53.6 | 0.66 | 0.607 | 0.033 | 0.026 | 0.12443 | 0.096572 | 0.2 | 0.1
Natural Lands | C-24 | 6170 | A/D | 0.63 | 53.6 | 0.66 | 0.607 | 0.033 | 0.026 | 0.22906 | 0.17778 | 0.3 | 0.2
Natural Lands | C-24 | 6410 | C/D | 0.63 | 53.6 | 0.66 | 0.607 | 0.033 | 0.026 | 0.75809 | 0.58838 | 1 | 0.5
Natural Lands | C-24 | 6410 | C/D | 0.63 | 53.6 | 0.66 | 0.607 | 0.033 | 0.026 | 8.2584 | 6.4096 | 10.6 | 5.8
Natural Lands | C-24 | 6410 | D | 0.63 | 53.6 | 0.66 | 0.607 | 0.033 | 0.026 | 0.8553 | 0.66383 | 1.1 | 0.6
Natural Lands | C-24 | 6172 | C/D | 0.63 | 53.6 | 0.66 | 0.607 | 0.033 | 0.026 | 0.0082824 | 0.0064283 | 0 | 0
Natural Lands | C-24 | 6172 | C/D | 0.63 | 53.6 | 0.66 | 0.607 | 0.033 | 0.026 | 0.18494 | 0.14354 | 0.2 | 0.1
Natural Lands | C-24 | 6172 | C/D | 0.63 | 53.6 | 0.66 | 0.607 | 0.033 | 0.026 | 4.0687 | 3.1579 | 5.2 | 2.8
Natural Lands | C-24 | 6172 | A/D | 0.63 | 53.6 | 0.66 | 0.607 | 0.033 | 0.026 | 0.020691 | 0.016059 | 0 | 0
Natural Lands | C-24 | 6172 | A/D | 0.63 | 53.6 | 0.66 | 0.607 | 0.033 | 0.026 | 1.6179 | 1.2557 | 2.1 | 1.1
Natural Lands | C-24 | 6172 | A/D | 0.63 | 53.6 | 0.66 | 0.607 | 0.033 | 0.026 | 0.38319 | 0.29741 | 0.5 | 0.3
Natural Lands | C-24 | 6170 | C/D | 0.63 | 53.6 | 0.66 | 0.607 | 0.033 | 0.026 | 6.8389 | 5.3079 | 8.8 | 4.8
Natural Lands | C-24 | 6170 | C/D | 0.63 | 53.6 | 0.66 | 0.607 | 0.033 | 0.026 | 0.24935 | 0.19353 | 0.3 | 0.2
Natural Lands | C-24 | 6170 | C/D | 0.63 | 53.6 | 0.66 | 0.607 | 0.033 | 0.026 | 0.23785 | 0.1846 | 0.3 | 0.2
Natural Lands | C-24 | 6410 | C/D | 0.63 | 53.6 | 0.66 | 0.607 | 0.033 | 0.026 | 0.32466 | 0.25198 | 0.4 | 0.2
Natural Lands | C-24 | 6410 | C/D | 0.63 | 53.6 | 0.66 | 0.607 | 0.033 | 0.026 | 1.7557 | 1.3627 | 2.3 | 1.2
Natural Lands | C-24 | 6170 | C/D | 0.63 | 53.6 | 0.66 | 0.607 | 0.033 | 0.026 | 1.1877 | 0.9218 | 1.5 | 0.8
Natural Lands | C-24 | 6170 | C/D | 0.63 | 53.6 | 0.66 | 0.607 | 0.033 | 0.026 | 0.349 | 0.27087 | 0.4 | 0.2
Natural Lands | C-24 | 6170 | C/D | 0.63 | 53.6 | 0.66 | 0.607 | 0.033 | 0.026 | 0.062113 | 0.048208 | 0.1 | 0
Natural Lands | C-24 | 6170 | C/D | 0.63 | 53.6 | 0.66 | 0.607 | 0.033 | 0.026 | 0.0031853 | 0.0024722 | 0 | 0
Natural Lands | C-24 | 6170 | C/D | 0.63 | 53.6 | 0.66 | 0.607 | 0.033 | 0.026 | 2.0556 | 1.5954 | 2.6 | 1.4
Natural Lands | C-24 | 6170 | C/D | 0.63 | 53.6 | 0.66 | 0.607 | 0.033 | 0.026 | 0.031812 | 0.02469 | 0 | 0
Natural Lands | C-24 | 6170 | B/D | 0.63 | 53.6 | 0.66 | 0.607 | 0.033 | 0.026 | 41.3214 | 32.0709 | 53 | 28.9
Natural Lands | C-24 | 6170 | B/D | 0.63 | 53.6 | 0.66 | 0.607 | 0.033 | 0.026 | 0.17104 | 0.13275 | 0.2 | 0.1
Natural Lands | C-24 | 6410 | C/D | 0.63 | 53.6 | 0.66 | 0.607 | 0.033 | 0.026 | 1.1588 | 0.89938 | 1.5 | 0.8
Natural Lands | C-24 | 6410 | A/D | 0.63 | 53.6 | 0.66 | 0.607 | 0.033 | 0.026 | 0.68244 | 0.52966 | 0.9 | 0.5
Natural Lands | C-24 | 6410 | C/D | 0.63 | 53.6 | 0.66 | 0.607 | 0.033 | 0.026 | 0.2339 | 0.18154 | 0.3 | 0.2
Natural Lands | C-24 | 6410 | A/D | 0.63 | 53.6 | 0.66 | 0.607 | 0.033 | 0.026 | 5.0551 | 3.9235 | 6.5 | 3.5
Natural Lands | C-24 | 5120 | C/D | 0.63 | 53.6 | 0.66 | 0.505 | 0.068 | 0.053 | 0.21709 | 0.19467 | 0.3 | 0.2
Natural Lands | C-24 | 5120 | C/D | 0.63 | 53.6 | 0.66 | 0.505 | 0.068 | 0.053 | 0.36939 | 0.33124 | 0.5 | 0.3
Natural Lands | C-24 | 5120 | C/D | 0.63 | 53.6 | 0.66 | 0.505 | 0.068 | 0.053 | 0.32448 | 0.29097 | 0.4 | 0.3
Natural Lands | C-24 | 5120 | C/D | 0.63 | 53.6 | 0.66 | 0.505 | 0.068 | 0.053 | 0.34621 | 0.31046 | 0.4 | 0.3
Natural Lands | C-24 | 5120 |  | 0.63 | 53.6 | 0.66 | 0.505 | 0.068 | 0.053 | 5.3423 | 4.7907 | 6.6 | 4.3
Natural Lands | C-24 | 5300 | C/D | 0.63 | 53.6 | 0.66 | 0.505 | 0.068 | 0.053 | 1.1024 | 0.98858 | 1.4 | 0.9
Natural Lands | C-24 | 6172 | C/D | 0.63 | 53.6 | 0.66 | 0.607 | 0.033 | 0.026 | 4.6459 | 3.6058 | 6 | 3.3
Natural Lands | C-24 | 6172 | B/D | 0.63 | 53.6 | 0.66 | 0.607 | 0.033 | 0.026 | 0.29875 | 0.23187 | 0.4 | 0.2
Natural Lands | C-24 | 6410 | A/D | 0.63 | 53.6 | 0.66 | 0.607 | 0.033 | 0.026 | 1.3304 | 1.0326 | 1.7 | 0.9
Natural Lands | C-24 | 6172 | A/D | 0.63 | 53.6 | 0.66 | 0.607 | 0.033 | 0.026 | 2.8287 | 2.1954 | 3.6 | 2
Natural Lands | C-24 | 6172 | B/D | 0.63 | 53.6 | 0.66 | 0.607 | 0.033 | 0.026 | 0.46093 | 0.35774 | 0.6 | 0.3
Natural Lands | C-24 | 6172 | A/D | 0.63 | 53.6 | 0.66 | 0.607 | 0.033 | 0.026 | 0.13361 | 0.1037 | 0.2 | 0.1
Natural Lands | C-24 | 6172 | C/D | 0.63 | 53.6 | 0.66 | 0.607 | 0.033 | 0.026 | 41.4146 | 32.1433 | 53.1 | 29
Natural Lands | C-24 | 6170 | C/D | 0.63 | 53.6 | 0.66 | 0.607 | 0.033 | 0.026 | 3.3672 | 2.6134 | 4.3 | 2.4
Natural Lands | C-24 | 6170 | B/D | 0.63 | 53.6 | 0.66 | 0.607 | 0.033 | 0.026 | 4.6679 | 3.6229 | 6 | 3.3
Natural Lands | C-24 | 6172 | C/D | 0.63 | 53.6 | 0.66 | 0.607 | 0.033 | 0.026 | 2.8684 | 2.2262 | 3.7 | 2
Natural Lands | C-24 | 6172 | A/D | 0.63 | 53.6 | 0.66 | 0.607 | 0.033 | 0.026 | 0.52836 | 0.41008 | 0.7 | 0.4
Natural Lands | C-24 | 6172 | A/D | 0.63 | 53.6 | 0.66 | 0.607 | 0.033 | 0.026 | 4.7119 | 3.6571 | 6 | 3.3
Natural Lands | C-24 | 6410 | C/D | 0.63 | 53.6 | 0.66 | 0.607 | 0.033 | 0.026 | 5.4904 | 4.2613 | 7 | 3.8
Natural Lands | C-24 | 6410 | C/D | 0.63 | 53.6 | 0.66 | 0.607 | 0.033 | 0.026 | 0.018961 | 0.014716 | 0 | 0
Natural Lands | C-24 | 6410 | C/D | 0.63 | 53.6 | 0.66 | 0.607 | 0.033 | 0.026 | 0.00024682 | 0.00019156 | 0 | 0
Natural Lands | C-24 | 6410 | A/D | 0.63 | 53.6 | 0.66 | 0.607 | 0.033 | 0.026 | 0.03041 | 0.023602 | 0 | 0
Natural Lands | C-24 | 6170 | A/D | 0.63 | 53.6 | 0.66 | 0.607 | 0.033 | 0.026 | 0.68222 | 0.52949 | 0.9 | 0.5
Natural Lands | C-24 | 6170 | C/D | 0.63 | 53.6 | 0.66 | 0.607 | 0.033 | 0.026 | 1.9092 | 1.4818 | 2.4 | 1.3
Natural Lands | C-24 | 6170 | C/D | 0.63 | 53.6 | 0.66 | 0.607 | 0.033 | 0.026 | 5.4304 | 4.2147 | 7 | 3.8
Natural Lands | C-24 | 6170 | A/D | 0.63 | 53.6 | 0.66 | 0.607 | 0.033 | 0.026 | 4.7773 | 3.7078 | 6.1 | 3.3
Natural Lands | C-24 | 6170 | A/D | 0.63 | 53.6 | 0.66 | 0.607 | 0.033 | 0.026 | 0.35414 | 0.27486 | 0.5 | 0.2
Natural Lands | C-24 | 6170 | C/D | 0.63 | 53.6 | 0.66 | 0.607 | 0.033 | 0.026 | 184.2794 | 143.0254 | 236.2 | 128.9
Natural Lands | C-24 | 6170 | A/D | 0.63 | 53.6 | 0.66 | 0.607 | 0.033 | 0.026 | 0.0029883 | 0.0023193 | 0 | 0
Natural Lands | C-24 | 6170 | A/D | 0.63 | 53.6 | 0.66 | 0.607 | 0.033 | 0.026 | 0.11485 | 0.089141 | 0.1 | 0.1
Natural Lands | C-24 | 6170 | A/D | 0.63 | 53.6 | 0.66 | 0.607 | 0.033 | 0.026 | 0.0094797 | 0.0073575 | 0 | 0
Natural Lands | C-24 | 6210 | C/D | 0.63 | 53.6 | 0.66 | 0.607 | 0.033 | 0.026 | 0.32614 | 0.25313 | 0.4 | 0.2
Natural Lands | C-24 | 6210 | C/D | 0.63 | 53.6 | 0.66 | 0.607 | 0.033 | 0.026 | 0.076227 | 0.059162 | 0.1 | 0.1
Natural Lands | C-24 | 6210 | A/D | 0.63 | 53.6 | 0.66 | 0.607 | 0.033 | 0.026 | 0.18837 | 0.1462 | 0.2 | 0.1
Natural Lands | C-24 | 6410 | D | 0.63 | 53.6 | 0.66 | 0.607 | 0.033 | 0.026 | 0.14413 | 0.11186 | 0.2 | 0.1
Natural Lands | C-24 | 6410 | C/D | 0.63 | 53.6 | 0.66 | 0.607 | 0.033 | 0.026 | 3.0202 | 2.3441 | 3.9 | 2.1
Natural Lands | C-24 | 6410 | D | 0.63 | 53.6 | 0.66 | 0.607 | 0.033 | 0.026 | 0.10578 | 0.082097 | 0.1 | 0.1
Natural Lands | C-24 | 6410 | C/D | 0.63 | 53.6 | 0.66 | 0.607 | 0.033 | 0.026 | 4.1391 | 3.2125 | 5.3 | 2.9
Natural Lands | C-24 | 6430 | C/D | 0.63 | 53.6 | 0.66 | 0.607 | 0.033 | 0.026 | 0.0056946 | 0.0044198 | 0 | 0
Natural Lands | C-24 | 6430 | C/D | 0.63 | 53.6 | 0.66 | 0.607 | 0.033 | 0.026 | 2.9172 | 2.2642 | 3.7 | 2
Natural Lands | C-24 | 6430 | A/D | 0.63 | 53.6 | 0.66 | 0.607 | 0.033 | 0.026 | 0.90541 | 0.70272 | 1.2 | 0.6
Natural Lands | C-24 | 6430 | C/D | 0.63 | 53.6 | 0.66 | 0.607 | 0.033 | 0.026 | 2.7778 | 2.1559 | 3.6 | 1.9
Natural Lands | C-24 | 6430 | A/D | 0.63 | 53.6 | 0.66 | 0.607 | 0.033 | 0.026 | 0.72918 | 0.56594 | 0.9 | 0.5
Natural Lands | C-24 | 6410 | C/D | 0.63 | 53.6 | 0.66 | 0.607 | 0.033 | 0.026 | 0.48513 | 0.37652 | 0.6 | 0.3
Natural Lands | C-24 | 6410 | C/D | 0.63 | 53.6 | 0.66 | 0.607 | 0.033 | 0.026 | 0.38251 | 0.29688 | 0.5 | 0.3
Natural Lands | C-24 | 6410 | C/D | 0.63 | 53.6 | 0.66 | 0.607 | 0.033 | 0.026 | 5.5466 | 4.3049 | 7.1 | 3.9
Natural Lands | C-24 | 6430 | A/D | 0.63 | 53.6 | 0.66 | 0.607 | 0.033 | 0.026 | 3.1407 | 2.4376 | 4 | 2.2
Natural Lands | C-24 | 6410 | A/D | 0.63 | 53.6 | 0.66 | 0.607 | 0.033 | 0.026 | 1.121 | 0.87005 | 1.4 | 0.8
Natural Lands | C-24 | 6410 | C/D | 0.63 | 53.6 | 0.66 | 0.607 | 0.033 | 0.026 | 0.19647 | 0.15248 | 0.3 | 0.1
Natural Lands | C-24 | 6430 | C/D | 0.63 | 53.6 | 0.66 | 0.607 | 0.033 | 0.026 | 0.17948 | 0.1393 | 0.2 | 0.1
Natural Lands | C-24 | 6430 | C/D | 0.63 | 53.6 | 0.66 | 0.607 | 0.033 | 0.026 | 17.1288 | 13.2942 | 22 | 12
Natural Lands | C-24 | 3100 | C/D | 0.63 | 53.6 | 0.66 | 0.691 | 0.036 | 0.262 | 3.4011 | 6.225 | 11.7 | 2.8
Natural Lands | C-24 | 3100 | C/D | 0.63 | 53.6 | 0.66 | 0.691 | 0.036 | 0.262 | 18.2668 | 33.4331 | 62.9 | 14.8
Natural Lands | C-24 | 3100 | C/D | 0.63 | 53.6 | 0.66 | 0.691 | 0.036 | 0.262 | 10.2781 | 18.8116 | 35.4 | 8.3
Natural Lands | C-24 | 3100 | C/D | 0.63 | 53.6 | 0.66 | 0.691 | 0.036 | 0.262 | 1.8175 | 3.3265 | 6.3 | 1.5
Natural Lands | C-24 | 3100 | C/D | 0.63 | 53.6 | 0.66 | 0.691 | 0.036 | 0.262 | 1.888 | 3.4556 | 6.5 | 1.5
Natural Lands | C-24 | 4110 | C/D | 0.63 | 53.6 | 0.66 | 0.691 | 0.036 | 0.262 | 1.2126 | 2.2194 | 4.2 | 1
Natural Lands | C-24 | 4110 | C/D | 0.63 | 53.6 | 0.66 | 0.691 | 0.036 | 0.262 | 10.4144 | 19.0611 | 35.8 | 8.4
Natural Lands | C-24 | 4110 | C/D | 0.63 | 53.6 | 0.66 | 0.691 | 0.036 | 0.262 | 0.0086266 | 0.015789 | 0 | 0
Natural Lands | C-24 | 4110 | C/D | 0.63 | 53.6 | 0.66 | 0.691 | 0.036 | 0.262 | 0.059773 | 0.1094 | 0.2 | 0
Natural Lands | C-24 | 6410 | C/D | 0.63 | 53.6 | 0.66 | 0.607 | 0.033 | 0.026 | 1.7835 | 1.3842 | 2.3 | 1.2
Natural Lands | C-24 | 6410 | C/D | 0.63 | 53.6 | 0.66 | 0.607 | 0.033 | 0.026 | 0.081341 | 0.063132 | 0.1 | 0.1
Natural Lands | C-24 | 6410 | C/D | 0.63 | 53.6 | 0.66 | 0.607 | 0.033 | 0.026 | 0.062994 | 0.048892 | 0.1 | 0
Natural Lands | C-24 | 6410 | A/D | 0.63 | 53.6 | 0.66 | 0.607 | 0.033 | 0.026 | 0.039396 | 0.030577 | 0.1 | 0
Natural Lands | C-24 | 6410 | C/D | 0.63 | 53.6 | 0.66 | 0.607 | 0.033 | 0.026 | 0.17957 | 0.13937 | 0.2 | 0.1
Natural Lands | C-24 | 6410 | C/D | 0.63 | 53.6 | 0.66 | 0.607 | 0.033 | 0.026 | 3.9053 | 3.031 | 5 | 2.7
Natural Lands | C-24 | 6410 | A/D | 0.63 | 53.6 | 0.66 | 0.607 | 0.033 | 0.026 | 0.19923 | 0.15463 | 0.3 | 0.1
Natural Lands | C-24 | 6410 | A/D | 0.63 | 53.6 | 0.66 | 0.607 | 0.033 | 0.026 | 4.3324 | 3.3625 | 5.6 | 3
Natural Lands | C-24 | 6410 | C/D | 0.63 | 53.6 | 0.66 | 0.607 | 0.033 | 0.026 | 0.22431 | 0.17409 | 0.3 | 0.2
Natural Lands | C-24 | 5300 | C/D | 0.63 | 53.6 | 0.66 | 0.505 | 0.068 | 0.053 | 18.4557 | 16.5498 | 22.7 | 14.7
Natural Lands | C-24 | 5300 | C/D | 0.63 | 53.6 | 0.66 | 0.505 | 0.068 | 0.053 | 1.7155 | 1.5383 | 2.1 | 1.4
Natural Lands | C-24 | 5300 | C/D | 0.63 | 53.6 | 0.66 | 0.505 | 0.068 | 0.053 | 1.2035 | 1.0792 | 1.5 | 1
Natural Lands | C-24 | 5300 | C/D | 0.63 | 53.6 | 0.66 | 0.505 | 0.068 | 0.053 | 2.1357 | 1.9152 | 2.6 | 1.7
Natural Lands | C-24 | 5300 | C/D | 0.63 | 53.6 | 0.66 | 0.505 | 0.068 | 0.053 | 4.5692 | 4.0973 | 5.6 | 3.6
Natural Lands | C-24 | 5300 | C/D | 0.63 | 53.6 | 0.66 | 0.505 | 0.068 | 0.053 | 1.3793 | 1.2369 | 1.7 | 1.1
Natural Lands | C-24 | 5300 | C/D | 0.63 | 53.6 | 0.66 | 0.505 | 0.068 | 0.053 | 0.078295 | 0.070209 | 0.1 | 0.1
Natural Lands | C-24 | 6170 | A/D | 0.63 | 53.6 | 0.66 | 0.607 | 0.033 | 0.026 | 0.17883 | 0.13879 | 0.2 | 0.1
Natural Lands | C-24 | 6170 | C/D | 0.63 | 53.6 | 0.66 | 0.607 | 0.033 | 0.026 | 0.23882 | 0.18536 | 0.3 | 0.2
Natural Lands | C-24 | 6170 | A/D | 0.63 | 53.6 | 0.66 | 0.607 | 0.033 | 0.026 | 0.24937 | 0.19354 | 0.3 | 0.2
Natural Lands | C-24 | 6170 | C/D | 0.63 | 53.6 | 0.66 | 0.607 | 0.033 | 0.026 | 5.0395 | 3.9113 | 6.5 | 3.5
Natural Lands | C-24 | 6170 | A/D | 0.63 | 53.6 | 0.66 | 0.607 | 0.033 | 0.026 | 0.055755 | 0.043273 | 0.1 | 0
Natural Lands | C-24 | 6170 | C/D | 0.63 | 53.6 | 0.66 | 0.607 | 0.033 | 0.026 | 0.28621 | 0.22214 | 0.4 | 0.2
Natural Lands | C-24 | 6410 | C/D | 0.63 | 53.6 | 0.66 | 0.607 | 0.033 | 0.026 | 1.0351 | 0.80337 | 1.3 | 0.7
Natural Lands | C-24 | 6410 | A/D | 0.63 | 53.6 | 0.66 | 0.607 | 0.033 | 0.026 | 5.7085 | 4.4306 | 7.3 | 4
Natural Lands | C-24 | 6410 | A/D | 0.63 | 53.6 | 0.66 | 0.607 | 0.033 | 0.026 | 42.0067 | 32.6028 | 53.8 | 29.4
Natural Lands | C-24 | 6410 | A/D | 0.63 | 53.6 | 0.66 | 0.607 | 0.033 | 0.026 | 0.11412 | 0.088572 | 0.1 | 0.1
Natural Lands | C-24 | 6410 | C/D | 0.63 | 53.6 | 0.66 | 0.607 | 0.033 | 0.026 | 14.0073 | 10.8716 | 18 | 9.8
Natural Lands | C-24 | 6410 | C/D | 0.63 | 53.6 | 0.66 | 0.607 | 0.033 | 0.026 | 0.058253 | 0.045212 | 0.1 | 0
Natural Lands | C-24 | 6410 | A/D | 0.63 | 53.6 | 0.66 | 0.607 | 0.033 | 0.026 | 0.1889 | 0.14661 | 0.2 | 0.1
Natural Lands | C-24 | 5300 | D | 0.63 | 53.6 | 0.66 | 0.505 | 0.068 | 0.053 | 1.4704 | 1.3185 | 1.8 | 1.2
Natural Lands | C-24 | 5300 | C/D | 0.63 | 53.6 | 0.66 | 0.505 | 0.068 | 0.053 | 0.081245 | 0.072856 | 0.1 | 0.1
Natural Lands | C-24 | 6430 | A/D | 0.63 | 53.6 | 0.66 | 0.607 | 0.033 | 0.026 | 0.046355 | 0.035978 | 0.1 | 0
Natural Lands | C-24 | 6430 | A/D | 0.63 | 53.6 | 0.66 | 0.607 | 0.033 | 0.026 | 0.037924 | 0.029434 | 0 | 0
Natural Lands | C-24 | 6430 | A/D | 0.63 | 53.6 | 0.66 | 0.607 | 0.033 | 0.026 | 7.3861 | 5.7326 | 9.5 | 5.2
Natural Lands | C-24 | 4110 | A/D | 0.63 | 53.6 | 0.66 | 0.691 | 0.036 | 0.262 | 0.0078336 | 0.014338 | 0 | 0
Natural Lands | C-24 | 4110 | C/D | 0.63 | 53.6 | 0.66 | 0.691 | 0.036 | 0.262 | 2.8259 | 5.1721 | 9.7 | 2.3
Natural Lands | C-24 | 4110 | B/D | 0.63 | 53.6 | 0.66 | 0.691 | 0.036 | 0.262 | 0.0032345 | 0.00592 | 0 | 0
Natural Lands | C-24 | 4110 | A/D | 0.63 | 53.6 | 0.66 | 0.691 | 0.036 | 0.262 | 1.439 | 2.6337 | 5 | 1.2
Natural Lands | C-24 | 6300 | A/D | 0.63 | 53.6 | 0.66 | 0.607 | 0.033 | 0.026 | 2.4799 | 1.9247 | 3.2 | 1.7
Natural Lands | C-24 | 6300 | A/D | 0.63 | 53.6 | 0.66 | 0.607 | 0.033 | 0.026 | 2.7419 | 2.1281 | 3.5 | 1.9
Natural Lands | C-24 | 6300 | A/D | 0.63 | 53.6 | 0.66 | 0.607 | 0.033 | 0.026 | 29.4754 | 22.8769 | 37.8 | 20.6
Natural Lands | C-24 | 6216 | B/D | 0.63 | 53.6 | 0.66 | 0.607 | 0.033 | 0.026 | 3.1506 | 2.4453 | 4 | 2.2
Natural Lands | C-24 | 6216 | A/D | 0.63 | 53.6 | 0.66 | 0.607 | 0.033 | 0.026 | 1.9652 | 1.5253 | 2.5 | 1.4
Natural Lands | C-24 | 6430 | A/D | 0.63 | 53.6 | 0.66 | 0.607 | 0.033 | 0.026 | 0.13414 | 0.10411 | 0.2 | 0.1
Natural Lands | C-24 | 6430 | A/D | 0.63 | 53.6 | 0.66 | 0.607 | 0.033 | 0.026 | 3.5907 | 2.7868 | 4.6 | 2.5
Natural Lands | C-24 | 6215 | C/D | 0.63 | 53.6 | 0.66 | 0.607 | 0.033 | 0.026 | 3.1508 | 2.4455 | 4 | 2.2
Natural Lands | C-24 | 6410 | A/D | 0.63 | 53.6 | 0.66 | 0.607 | 0.033 | 0.026 | 0.37259 | 0.28918 | 0.5 | 0.3
Natural Lands | C-24 | 6410 | A/D | 0.63 | 53.6 | 0.66 | 0.607 | 0.033 | 0.026 | 0.21707 | 0.16848 | 0.3 | 0.2
Natural Lands | C-24 | 6410 | B/D | 0.63 | 53.6 | 0.66 | 0.607 | 0.033 | 0.026 | 1.659 | 1.2876 | 2.1 | 1.2
Natural Lands | C-24 | 6410 | C/D | 0.63 | 53.6 | 0.66 | 0.607 | 0.033 | 0.026 | 14.5254 | 11.2736 | 18.6 | 10.2
Natural Lands | C-24 | 6410 | C/D | 0.63 | 53.6 | 0.66 | 0.607 | 0.033 | 0.026 | 0.43097 | 0.33449 | 0.6 | 0.3
Natural Lands | C-24 | 6410 | B/D | 0.63 | 53.6 | 0.66 | 0.607 | 0.033 | 0.026 | 2.3695 | 1.8391 | 3 | 1.7
Natural Lands | C-24 | 6410 | C/D | 0.63 | 53.6 | 0.66 | 0.607 | 0.033 | 0.026 | 3.1526 | 2.4468 | 4 | 2.2
Natural Lands | C-24 | 6410 | A/D | 0.63 | 53.6 | 0.66 | 0.607 | 0.033 | 0.026 | 2.3202 | 1.8008 | 3 | 1.6
Natural Lands | C-24 | 6410 | A/D | 0.63 | 53.6 | 0.66 | 0.607 | 0.033 | 0.026 | 0.19383 | 0.15044 | 0.2 | 0.1
Natural Lands | C-24 | 6410 | C/D | 0.63 | 53.6 | 0.66 | 0.607 | 0.033 | 0.026 | 1.0895 | 0.84558 | 1.4 | 0.8
Natural Lands | C-24 | 6410 | C/D | 0.63 | 53.6 | 0.66 | 0.607 | 0.033 | 0.026 | 0.76106 | 0.59068 | 1 | 0.5
Natural Lands | C-24 | 6410 | C/D | 0.63 | 53.6 | 0.66 | 0.607 | 0.033 | 0.026 | 4.6806 | 3.6328 | 6 | 3.3
Natural Lands | C-24 | 6410 | C/D | 0.63 | 53.6 | 0.66 | 0.607 | 0.033 | 0.026 | 1.1461 | 0.88952 | 1.5 | 0.8
Natural Lands | C-24 | 6410 | C/D | 0.63 | 53.6 | 0.66 | 0.607 | 0.033 | 0.026 | 0.33303 | 0.25847 | 0.4 | 0.2
Natural Lands | C-24 | 6410 | C/D | 0.63 | 53.6 | 0.66 | 0.607 | 0.033 | 0.026 | 2.4197 | 1.878 | 3.1 | 1.7
Natural Lands | C-24 | 6170 | C/D | 0.63 | 53.6 | 0.66 | 0.607 | 0.033 | 0.026 | 1.2099 | 0.93902 | 1.6 | 0.8
Natural Lands | C-24 | 6170 | B/D | 0.63 | 53.6 | 0.66 | 0.607 | 0.033 | 0.026 | 3.0751 | 2.3867 | 3.9 | 2.2
Natural Lands | C-24 | 4280 | C/D | 0.63 | 53.6 | 0.66 | 0.691 | 0.036 | 0.262 | 0.45448 | 0.83183 | 1.6 | 0.4
Natural Lands | C-24 | 4280 | C/D | 0.63 | 53.6 | 0.66 | 0.691 | 0.036 | 0.262 | 1.2055 | 2.2063 | 4.1 | 1
Natural Lands | C-24 | 4280 | B/D | 0.63 | 53.6 | 0.66 | 0.691 | 0.036 | 0.262 | 5.0122 | 9.1737 | 17.2 | 4.1
Natural Lands | C-24 | 4280 | A/D | 0.63 | 53.6 | 0.66 | 0.691 | 0.036 | 0.262 | 3.5148 | 6.433 | 12.1 | 2.8
Natural Lands | C-24 | 4280 | C/D | 0.63 | 53.6 | 0.66 | 0.691 | 0.036 | 0.262 | 12.2776 | 22.4712 | 42.3 | 9.9
Natural Lands | C-24 | 4280 | A/D | 0.63 | 53.6 | 0.66 | 0.691 | 0.036 | 0.262 | 2.0266 | 3.7093 | 7 | 1.6
Natural Lands | C-24 | 6410 | C/D | 0.63 | 53.6 | 0.66 | 0.607 | 0.033 | 0.026 | 4.6789 | 3.6314 | 6 | 3.3
Natural Lands | C-24 | 6410 | C/D | 0.63 | 53.6 | 0.66 | 0.607 | 0.033 | 0.026 | 0.044179 | 0.034288 | 0.1 | 0
Natural Lands | C-24 | 6410 | C/D | 0.63 | 53.6 | 0.66 | 0.607 | 0.033 | 0.026 | 0.01719 | 0.013342 | 0 | 0
Natural Lands | C-24 | 6410 | D | 0.63 | 53.6 | 0.66 | 0.607 | 0.033 | 0.026 | 0.20289 | 0.15747 | 0.3 | 0.1
Natural Lands | C-24 | 6410 | A/D | 0.63 | 53.6 | 0.66 | 0.607 | 0.033 | 0.026 | 3.8348 | 2.9763 | 4.9 | 2.7
Natural Lands | C-24 | 6410 | C/D | 0.63 | 53.6 | 0.66 | 0.607 | 0.033 | 0.026 | 4.6703 | 3.6248 | 6 | 3.3
Natural Lands | C-24 | 6410 | A/D | 0.63 | 53.6 | 0.66 | 0.607 | 0.033 | 0.026 | 0.1786 | 0.13862 | 0.2 | 0.1
Natural Lands | C-24 | 6410 | C/D | 0.63 | 53.6 | 0.66 | 0.607 | 0.033 | 0.026 | 13.471 | 10.4553 | 17.3 | 9.4
Natural Lands | C-24 | 6410 | D | 0.63 | 53.6 | 0.66 | 0.607 | 0.033 | 0.026 | 0.21829 | 0.16942 | 0.3 | 0.2
Natural Lands | C-24 | 6410 | C/D | 0.63 | 53.6 | 0.66 | 0.607 | 0.033 | 0.026 | 0.19475 | 0.15115 | 0.2 | 0.1
Natural Lands | C-24 | 6410 | C/D | 0.63 | 53.6 | 0.66 | 0.607 | 0.033 | 0.026 | 2.3842 | 1.8504 | 3.1 | 1.7
Natural Lands | C-24 | 6410 | C/D | 0.63 | 53.6 | 0.66 | 0.607 | 0.033 | 0.026 | 2.0285 | 1.5744 | 2.6 | 1.4
Natural Lands | C-24 | 6410 | C/D | 0.63 | 53.6 | 0.66 | 0.607 | 0.033 | 0.026 | 0.034103 | 0.026468 | 0 | 0
Natural Lands | C-24 | 6410 | C/D | 0.63 | 53.6 | 0.66 | 0.607 | 0.033 | 0.026 | 0.1659 | 0.12876 | 0.2 | 0.1
Natural Lands | C-24 | 6410 | C/D | 0.63 | 53.6 | 0.66 | 0.607 | 0.033 | 0.026 | 1.3191 | 1.0238 | 1.7 | 0.9
Natural Lands | C-24 | 6410 | C/D | 0.63 | 53.6 | 0.66 | 0.607 | 0.033 | 0.026 | 0.9731 | 0.75526 | 1.2 | 0.7
Natural Lands | C-24 | 6410 | C/D | 0.63 | 53.6 | 0.66 | 0.607 | 0.033 | 0.026 | 0.035756 | 0.027751 | 0 | 0
Natural Lands | C-24 | 6410 | C/D | 0.63 | 53.6 | 0.66 | 0.607 | 0.033 | 0.026 | 7.7781 | 6.0368 | 10 | 5.4
Natural Lands | C-24 | 6410 | C/D | 0.63 | 53.6 | 0.66 | 0.607 | 0.033 | 0.026 | 1.1792 | 0.91524 | 1.5 | 0.8
Natural Lands | C-24 | 6410 | C/D | 0.63 | 53.6 | 0.66 | 0.607 | 0.033 | 0.026 | 0.12131 | 0.094151 | 0.2 | 0.1
Natural Lands | C-24 | 6410 | C/D | 0.63 | 53.6 | 0.66 | 0.607 | 0.033 | 0.026 | 8.6195 | 6.6899 | 11 | 6
Natural Lands | C-24 | 6410 | C/D | 0.63 | 53.6 | 0.66 | 0.607 | 0.033 | 0.026 | 1.7261 | 1.3397 | 2.2 | 1.2
Natural Lands | C-24 | 6410 | C/D | 0.63 | 53.6 | 0.66 | 0.607 | 0.033 | 0.026 | 9.8989 | 7.6829 | 12.7 | 6.9
Natural Lands | C-24 | 6410 | C/D | 0.63 | 53.6 | 0.66 | 0.607 | 0.033 | 0.026 | 8.8332 | 6.8558 | 11.3 | 6.2
Natural Lands | C-24 | 6410 | C/D | 0.63 | 53.6 | 0.66 | 0.607 | 0.033 | 0.026 | 0.3463 | 0.26878 | 0.4 | 0.2
Natural Lands | C-24 | 6410 | C/D | 0.63 | 53.6 | 0.66 | 0.607 | 0.033 | 0.026 | 12.0397 | 9.3444 | 15.4 | 8.4
Natural Lands | C-24 | 6410 | C/D | 0.63 | 53.6 | 0.66 | 0.607 | 0.033 | 0.026 | 0.093422 | 0.072508 | 0.1 | 0.1
Natural Lands | C-24 | 6410 | C/D | 0.63 | 53.6 | 0.66 | 0.607 | 0.033 | 0.026 | 1.1764 | 0.91304 | 1.5 | 0.8
Natural Lands | C-24 | 6410 | C/D | 0.63 | 53.6 | 0.66 | 0.607 | 0.033 | 0.026 | 0.041482 | 0.032195 | 0.1 | 0
Natural Lands | C-24 | 6410 | C/D | 0.63 | 53.6 | 0.66 | 0.607 | 0.033 | 0.026 | 0.45002 | 0.34927 | 0.6 | 0.3
Natural Lands | C-24 | 6410 | C/D | 0.63 | 53.6 | 0.66 | 0.607 | 0.033 | 0.026 | 4.892 | 3.7968 | 6.3 | 3.4
Natural Lands | C-24 | 6410 | C/D | 0.63 | 53.6 | 0.66 | 0.607 | 0.033 | 0.026 | 0.047488 | 0.036857 | 0.1 | 0
Natural Lands | C-24 | 6410 | C/D | 0.63 | 53.6 | 0.66 | 0.607 | 0.033 | 0.026 | 5.6965 | 4.4213 | 7.3 | 4
Natural Lands | C-24 | 6430 | A/D | 0.63 | 53.6 | 0.66 | 0.607 | 0.033 | 0.026 | 1.3201 | 1.0246 | 1.7 | 0.9
Natural Lands | C-24 | 6430 | C/D | 0.63 | 53.6 | 0.66 | 0.607 | 0.033 | 0.026 | 0.14746 | 0.11445 | 0.2 | 0.1
Natural Lands | C-24 | 6250 | C/D | 0.63 | 53.6 | 0.66 | 0.607 | 0.033 | 0.026 | 2.6001 | 2.018 | 3.3 | 1.8
Natural Lands | C-24 | 6250 | C/D | 0.63 | 53.6 | 0.66 | 0.607 | 0.033 | 0.026 | 0.54763 | 0.42503 | 0.7 | 0.4
Natural Lands | C-24 | 6172 | C/D | 0.63 | 53.6 | 0.66 | 0.607 | 0.033 | 0.026 | 0.013258 | 0.01029 | 0 | 0
Natural Lands | C-24 | 6172 | C/D | 0.63 | 53.6 | 0.66 | 0.607 | 0.033 | 0.026 | 4.4504 | 3.4541 | 5.7 | 3.1
Natural Lands | C-24 | 6430 | C/D | 0.63 | 53.6 | 0.66 | 0.607 | 0.033 | 0.026 | 2.4952 | 1.9366 | 3.2 | 1.7
Natural Lands | C-24 | 6430 | C/D | 0.63 | 53.6 | 0.66 | 0.607 | 0.033 | 0.026 | 0.10698 | 0.083031 | 0.1 | 0.1
Natural Lands | C-24 | 6430 | C/D | 0.63 | 53.6 | 0.66 | 0.607 | 0.033 | 0.026 | 0.27981 | 0.21717 | 0.4 | 0.2
Natural Lands | C-24 | 6430 | C/D | 0.63 | 53.6 | 0.66 | 0.607 | 0.033 | 0.026 | 0.033118 | 0.025704 | 0 | 0
Natural Lands | C-24 | 4110 | C/D | 0.63 | 53.6 | 0.66 | 0.691 | 0.036 | 0.262 | 2.5994 | 4.7576 | 8.9 | 2.1
Natural Lands | C-24 | 6300 | C/D | 0.63 | 53.6 | 0.66 | 0.607 | 0.033 | 0.026 | 13.145 | 10.2023 | 16.9 | 9.2
Natural Lands | C-24 | 6300 | B/D | 0.63 | 53.6 | 0.66 | 0.607 | 0.033 | 0.026 | 0.0035185 | 0.0027308 | 0 | 0
Natural Lands | C-24 | 6170 | A/D | 0.63 | 53.6 | 0.66 | 0.607 | 0.033 | 0.026 | 0.022184 | 0.017218 | 0 | 0
Natural Lands | C-24 | 6170 | B/D | 0.63 | 53.6 | 0.66 | 0.607 | 0.033 | 0.026 | 4.7537 | 3.6895 | 6.1 | 3.3
Natural Lands | C-24 | 6410 | A/D | 0.63 | 53.6 | 0.66 | 0.607 | 0.033 | 0.026 | 0.17016 | 0.13207 | 0.2 | 0.1
Natural Lands | C-24 | 6410 | B/D | 0.63 | 53.6 | 0.66 | 0.607 | 0.033 | 0.026 | 0.033296 | 0.025843 | 0 | 0
Natural Lands | C-24 | 6410 | C/D | 0.63 | 53.6 | 0.66 | 0.607 | 0.033 | 0.026 | 0.93902 | 0.7288 | 1.2 | 0.7
Natural Lands | C-24 | 6410 | B/D | 0.63 | 53.6 | 0.66 | 0.607 | 0.033 | 0.026 | 9.4769 | 7.3553 | 12.1 | 6.6
Natural Lands | C-24 | 6215 | C/D | 0.63 | 53.6 | 0.66 | 0.607 | 0.033 | 0.026 | 5.2927 | 4.1079 | 6.8 | 3.7
Natural Lands | C-24 | 6215 | C/D | 0.63 | 53.6 | 0.66 | 0.607 | 0.033 | 0.026 | 0.07208 | 0.055944 | 0.1 | 0.1
Natural Lands | C-24 | 6215 | B/D | 0.63 | 53.6 | 0.66 | 0.607 | 0.033 | 0.026 | 0.60421 | 0.46894 | 0.8 | 0.4
Natural Lands | C-24 | 6215 | C/D | 0.63 | 53.6 | 0.66 | 0.607 | 0.033 | 0.026 | 0.014778 | 0.01147 | 0 | 0
Natural Lands | C-24 | 4280 | C/D | 0.63 | 53.6 | 0.66 | 0.691 | 0.036 | 0.262 | 0.0014603 | 0.0026727 | 0 | 0
Natural Lands | C-24 | 4280 | C/D | 0.63 | 53.6 | 0.66 | 0.691 | 0.036 | 0.262 | 5.161 | 9.446 | 17.8 | 4.2
Natural Lands | C-24 | 4280 | C/D | 0.63 | 53.6 | 0.66 | 0.691 | 0.036 | 0.262 | 1.3224 | 2.4204 | 4.6 | 1.1
Natural Lands | C-24 | 4280 | C/D | 0.63 | 53.6 | 0.66 | 0.691 | 0.036 | 0.262 | 0.57858 | 1.059 | 2 | 0.5
Natural Lands | C-24 | 6172 | A/D | 0.63 | 53.6 | 0.66 | 0.607 | 0.033 | 0.026 | 0.50386 | 0.39106 | 0.6 | 0.4
Natural Lands | C-24 | 6172 | C/D | 0.63 | 53.6 | 0.66 | 0.607 | 0.033 | 0.026 | 3.3161 | 2.5737 | 4.3 | 2.3
Natural Lands | C-24 | 6430 | A/D | 0.63 | 53.6 | 0.66 | 0.607 | 0.033 | 0.026 | 4.0134 | 3.115 | 5.1 | 2.8
Natural Lands | C-24 | 6430 | C/D | 0.63 | 53.6 | 0.66 | 0.607 | 0.033 | 0.026 | 0.39229 | 0.30447 | 0.5 | 0.3
Natural Lands | C-24 | 6430 | A/D | 0.63 | 53.6 | 0.66 | 0.607 | 0.033 | 0.026 | 0.33685 | 0.26144 | 0.4 | 0.2
Natural Lands | C-24 | 6430 | C/D | 0.63 | 53.6 | 0.66 | 0.607 | 0.033 | 0.026 | 5.9579 | 4.6242 | 7.6 | 4.2
Natural Lands | C-24 | 6430 | A/D | 0.63 | 53.6 | 0.66 | 0.607 | 0.033 | 0.026 | 2.1085 | 1.6365 | 2.7 | 1.5
Natural Lands | C-24 | 6410 | C/D | 0.63 | 53.6 | 0.66 | 0.607 | 0.033 | 0.026 | 0.36294 | 0.28169 | 0.5 | 0.3
Natural Lands | C-24 | 6410 | C/D | 0.63 | 53.6 | 0.66 | 0.607 | 0.033 | 0.026 | 2.9679 | 2.3035 | 3.8 | 2.1
Natural Lands | C-24 | 6210 | C/D | 0.63 | 53.6 | 0.66 | 0.607 | 0.033 | 0.026 | 3.1519 | 2.4463 | 4 | 2.2
Natural Lands | C-24 | 6210 | C/D | 0.63 | 53.6 | 0.66 | 0.607 | 0.033 | 0.026 | 0.24978 | 0.19386 | 0.3 | 0.2
Natural Lands | C-24 | 5200 | C/D | 0.63 | 53.6 | 0.66 | 0.505 | 0.068 | 0.053 | 1.7013 | 1.5256 | 2.1 | 1.4
Natural Lands | C-24 | 5200 | C/D | 0.63 | 53.6 | 0.66 | 0.505 | 0.068 | 0.053 | 0.056197 | 0.050394 | 0.1 | 0
Natural Lands | C-24 | 6430 | C/D | 0.63 | 53.6 | 0.66 | 0.607 | 0.033 | 0.026 | 3.8353 | 2.9767 | 4.9 | 2.7
Natural Lands | C-24 | 6430 | C/D | 0.63 | 53.6 | 0.66 | 0.607 | 0.033 | 0.026 | 0.29316 | 0.22753 | 0.4 | 0.2
Natural Lands | C-24 | 6430 | C/D | 0.63 | 53.6 | 0.66 | 0.607 | 0.033 | 0.026 | 0.0079647 | 0.0061817 | 0 | 0
Natural Lands | C-24 | 6170 | A/D | 0.63 | 53.6 | 0.66 | 0.607 | 0.033 | 0.026 | 3.8683 | 3.0023 | 5 | 2.7
Natural Lands | C-24 | 6170 | C/D | 0.63 | 53.6 | 0.66 | 0.607 | 0.033 | 0.026 | 0.023897 | 0.018547 | 0 | 0
Natural Lands | C-24 | 6170 | B/D | 0.63 | 53.6 | 0.66 | 0.607 | 0.033 | 0.026 | 4.1442 | 3.2165 | 5.3 | 2.9
Natural Lands | C-24 | 6170 | A | 0.63 | 53.6 | 0.66 | 0.607 | 0.033 | 0.026 | 0.013153 | 0.010209 | 0 | 0
Natural Lands | C-24 | 6170 | C/D | 0.63 | 53.6 | 0.66 | 0.607 | 0.033 | 0.026 | 3.2578 | 2.5285 | 4.2 | 2.3
Natural Lands | C-24 | 6172 | C/D | 0.63 | 53.6 | 0.66 | 0.607 | 0.033 | 0.026 | 0.085098 | 0.066047 | 0.1 | 0.1
Natural Lands | C-24 | 6172 | C/D | 0.63 | 53.6 | 0.66 | 0.607 | 0.033 | 0.026 | 5.2759 | 4.0948 | 6.8 | 3.7
Natural Lands | C-24 | 6410 | C/D | 0.63 | 53.6 | 0.66 | 0.607 | 0.033 | 0.026 | 1.649 | 1.2798 | 2.1 | 1.2
Natural Lands | C-24 | 6410 | C/D | 0.63 | 53.6 | 0.66 | 0.607 | 0.033 | 0.026 | 8.6087 | 6.6815 | 11 | 6
Natural Lands | C-24 | 6410 | C/D | 0.63 | 53.6 | 0.66 | 0.607 | 0.033 | 0.026 | 0.14668 | 0.11385 | 0.2 | 0.1
Natural Lands | C-24 | 6410 | C/D | 0.63 | 53.6 | 0.66 | 0.607 | 0.033 | 0.026 | 0.10184 | 0.079039 | 0.1 | 0.1
Natural Lands | C-24 | 6410 | A/D | 0.63 | 53.6 | 0.66 | 0.607 | 0.033 | 0.026 | 0.19194 | 0.14897 | 0.2 | 0.1
Natural Lands | C-24 | 6410 | A/D | 0.63 | 53.6 | 0.66 | 0.607 | 0.033 | 0.026 | 0.33102 | 0.25691 | 0.4 | 0.2
Natural Lands | C-24 | 6410 | C/D | 0.63 | 53.6 | 0.66 | 0.607 | 0.033 | 0.026 | 3.6584 | 2.8394 | 4.7 | 2.6
Natural Lands | C-24 | 6410 | B/D | 0.63 | 53.6 | 0.66 | 0.607 | 0.033 | 0.026 | 0.091039 | 0.070658 | 0.1 | 0.1
Natural Lands | C-24 | 6410 | C/D | 0.63 | 53.6 | 0.66 | 0.607 | 0.033 | 0.026 | 0.12003 | 0.093161 | 0.2 | 0.1
Natural Lands | C-24 | 6410 | C/D | 0.63 | 53.6 | 0.66 | 0.607 | 0.033 | 0.026 | 9.1038 | 7.0658 | 11.7 | 6.4
Natural Lands | C-24 | 6430 | C/D | 0.63 | 53.6 | 0.66 | 0.607 | 0.033 | 0.026 | 0.49705 | 0.38577 | 0.6 | 0.3
Natural Lands | C-24 | 6430 | C/D | 0.63 | 53.6 | 0.66 | 0.607 | 0.033 | 0.026 | 2.9675 | 2.3032 | 3.8 | 2.1
Natural Lands | C-24 | 6430 | C/D | 0.63 | 53.6 | 0.66 | 0.607 | 0.033 | 0.026 | 3.2406 | 2.5151 | 4.2 | 2.3
Natural Lands | C-24 | 6430 | A/D | 0.63 | 53.6 | 0.66 | 0.607 | 0.033 | 0.026 | 1.9191 | 1.4894 | 2.5 | 1.3
Natural Lands | C-24 | 6410 | A/D | 0.63 | 53.6 | 0.66 | 0.607 | 0.033 | 0.026 | 3.968 | 3.0797 | 5.1 | 2.8
Natural Lands | C-24 | 6410 | D | 0.63 | 53.6 | 0.66 | 0.607 | 0.033 | 0.026 | 0.19315 | 0.14991 | 0.2 | 0.1
Natural Lands | C-24 | 6410 | C/D | 0.63 | 53.6 | 0.66 | 0.607 | 0.033 | 0.026 | 0.41034 | 0.31848 | 0.5 | 0.3
Natural Lands | C-24 | 6410 | A/D | 0.63 | 53.6 | 0.66 | 0.607 | 0.033 | 0.026 | 4.0106 | 3.1128 | 5.1 | 2.8
Natural Lands | C-24 | 6410 | C/D | 0.63 | 53.6 | 0.66 | 0.607 | 0.033 | 0.026 | 0.020716 | 0.016078 | 0 | 0
Natural Lands | C-24 | 6410 | C/D | 0.63 | 53.6 | 0.66 | 0.607 | 0.033 | 0.026 | 0.069845 | 0.054209 | 0.1 | 0
Natural Lands | C-24 | 6410 | C/D | 0.63 | 53.6 | 0.66 | 0.607 | 0.033 | 0.026 | 1.1222 | 0.871 | 1.4 | 0.8
Natural Lands | C-24 | 6410 | C/D | 0.63 | 53.6 | 0.66 | 0.607 | 0.033 | 0.026 | 6.1408 | 4.766 | 7.9 | 4.3
Natural Lands | C-24 | 6410 | C/D | 0.63 | 53.6 | 0.66 | 0.607 | 0.033 | 0.026 | 1.6844 | 1.3073 | 2.2 | 1.2
Natural Lands | C-24 | 6172 | C/D | 0.63 | 53.6 | 0.66 | 0.607 | 0.033 | 0.026 | 0.39166 | 0.30398 | 0.5 | 0.3
Natural Lands | C-24 | 6172 | A/D | 0.63 | 53.6 | 0.66 | 0.607 | 0.033 | 0.026 | 0.10231 | 0.079407 | 0.1 | 0.1
Natural Lands | C-24 | 6172 | C/D | 0.63 | 53.6 | 0.66 | 0.607 | 0.033 | 0.026 | 4.6246 | 3.5893 | 5.9 | 3.2
Natural Lands | C-24 | 5300 | A/D | 0.63 | 53.6 | 0.66 | 0.505 | 0.068 | 0.053 | 0.18215 | 0.16334 | 0.2 | 0.1
Natural Lands | C-24 | 5300 | A/D | 0.63 | 53.6 | 0.66 | 0.505 | 0.068 | 0.053 | 2.236 | 2.0051 | 2.8 | 1.8
Natural Lands | C-24 | 6410 | D | 0.63 | 53.6 | 0.66 | 0.607 | 0.033 | 0.026 | 0.017785 | 0.013803 | 0 | 0
Natural Lands | C-24 | 6410 | A/D | 0.63 | 53.6 | 0.66 | 0.607 | 0.033 | 0.026 | 2.7518 | 2.1358 | 3.5 | 1.9
Natural Lands | C-24 | 6430 | C/D | 0.63 | 53.6 | 0.66 | 0.607 | 0.033 | 0.026 | 2.1277 | 1.6513 | 2.7 | 1.5
Natural Lands | C-24 | 6430 | C/D | 0.63 | 53.6 | 0.66 | 0.607 | 0.033 | 0.026 | 3.753 | 2.9129 | 4.8 | 2.6
Natural Lands | C-24 | 6430 | C/D | 0.63 | 53.6 | 0.66 | 0.607 | 0.033 | 0.026 | 0.1327 | 0.10299 | 0.2 | 0.1
Natural Lands | C-24 | 6430 | D | 0.63 | 53.6 | 0.66 | 0.607 | 0.033 | 0.026 | 0.10992 | 0.085312 | 0.1 | 0.1
Natural Lands | C-24 | 6430 | C/D | 0.63 | 53.6 | 0.66 | 0.607 | 0.033 | 0.026 | 0.012222 | 0.0094857 | 0 | 0
Natural Lands | C-24 | 6430 | C/D | 0.63 | 53.6 | 0.66 | 0.607 | 0.033 | 0.026 | 1.2449 | 0.9662 | 1.6 | 0.9
Natural Lands | C-24 | 6172 | A/D | 0.63 | 53.6 | 0.66 | 0.607 | 0.033 | 0.026 | 0.16092 | 0.12489 | 0.2 | 0.1
Natural Lands | C-24 | 6172 | C/D | 0.63 | 53.6 | 0.66 | 0.607 | 0.033 | 0.026 | 10.7661 | 8.356 | 13.8 | 7.5
Natural Lands | C-24 | 6172 | B/D | 0.63 | 53.6 | 0.66 | 0.607 | 0.033 | 0.026 | 0.0069796 | 0.0054171 | 0 | 0
Natural Lands | C-24 | 6172 | B/D | 0.63 | 53.6 | 0.66 | 0.607 | 0.033 | 0.026 | 0.10709 | 0.083114 | 0.1 | 0.1
Natural Lands | C-24 | 6210 | B/D | 0.63 | 53.6 | 0.66 | 0.607 | 0.033 | 0.026 | 1.5085 | 1.1708 | 1.9 | 1.1
Natural Lands | C-24 | 6210 | A/D | 0.63 | 53.6 | 0.66 | 0.607 | 0.033 | 0.026 | 0.063425 | 0.049226 | 0.1 | 0
Natural Lands | C-24 | 6210 | C/D | 0.63 | 53.6 | 0.66 | 0.607 | 0.033 | 0.026 | 1.2272 | 0.95248 | 1.6 | 0.9
Natural Lands | C-24 | 6210 | A/D | 0.63 | 53.6 | 0.66 | 0.607 | 0.033 | 0.026 | 60.6001 | 47.0338 | 77.7 | 42.4
Natural Lands | C-24 | 6210 | A/D | 0.63 | 53.6 | 0.66 | 0.607 | 0.033 | 0.026 | 0.0020554 | 0.0015953 | 0 | 0
Natural Lands | C-24 | 6210 | B/D | 0.63 | 53.6 | 0.66 | 0.607 | 0.033 | 0.026 | 0.058521 | 0.04542 | 0.1 | 0
Natural Lands | C-24 | 6210 | A/D | 0.63 | 53.6 | 0.66 | 0.607 | 0.033 | 0.026 | 1.9375 | 1.5038 | 2.5 | 1.4
Natural Lands | C-24 | 6210 | C/D | 0.63 | 53.6 | 0.66 | 0.607 | 0.033 | 0.026 | 5.5125 | 4.2785 | 7.1 | 3.9
Natural Lands | C-24 | 6210 | B/D | 0.63 | 53.6 | 0.66 | 0.607 | 0.033 | 0.026 | 0.28785 | 0.22341 | 0.4 | 0.2
Natural Lands | C-24 | 6172 | A/D | 0.63 | 53.6 | 0.66 | 0.607 | 0.033 | 0.026 | 4.1701 | 3.2366 | 5.3 | 2.9
Natural Lands | C-24 | 6410 | A/D | 0.63 | 53.6 | 0.66 | 0.607 | 0.033 | 0.026 | 0.0022561 | 0.0017511 | 0 | 0
Natural Lands | C-24 | 6410 | C/D | 0.63 | 53.6 | 0.66 | 0.607 | 0.033 | 0.026 | 49.6186 | 38.5107 | 63.6 | 34.7
Natural Lands | C-24 | 6410 | A/D | 0.63 | 53.6 | 0.66 | 0.607 | 0.033 | 0.026 | 1.5108 | 1.1726 | 1.9 | 1.1
Natural Lands | C-24 | 6440 | A/D | 0.63 | 53.6 | 0.66 | 0.607 | 0.033 | 0.026 | 2.7656 | 2.1465 | 3.5 | 1.9
Natural Lands | C-24 | 6440 | A/D | 0.63 | 53.6 | 0.66 | 0.607 | 0.033 | 0.026 | 0.26344 | 0.20446 | 0.3 | 0.2
Natural Lands | C-24 | 6172 | A/D | 0.63 | 53.6 | 0.66 | 0.607 | 0.033 | 0.026 | 3.0114 | 2.3372 | 3.9 | 2.1
Natural Lands | C-24 | 6172 | A/D | 0.63 | 53.6 | 0.66 | 0.607 | 0.033 | 0.026 | 1.893 | 1.4692 | 2.4 | 1.3
Natural Lands | C-24 | 6172 | A/D | 0.63 | 53.6 | 0.66 | 0.607 | 0.033 | 0.026 | 0.25134 | 0.19508 | 0.3 | 0.2
Natural Lands | C-24 | 6410 | C/D | 0.63 | 53.6 | 0.66 | 0.607 | 0.033 | 0.026 | 1.9123 | 1.4842 | 2.5 | 1.3
Natural Lands | C-24 | 6410 | C/D | 0.63 | 53.6 | 0.66 | 0.607 | 0.033 | 0.026 | 0.28554 | 0.22161 | 0.4 | 0.2
Natural Lands | C-24 | 6410 | C/D | 0.63 | 53.6 | 0.66 | 0.607 | 0.033 | 0.026 | 0.00076107 | 0.00059069 | 0 | 0
Natural Lands | C-24 | 6410 | D | 0.63 | 53.6 | 0.66 | 0.607 | 0.033 | 0.026 | 0.17171 | 0.13327 | 0.2 | 0.1
Natural Lands | C-24 | 6410 | C/D | 0.63 | 53.6 | 0.66 | 0.607 | 0.033 | 0.026 | 4.9215 | 3.8197 | 6.3 | 3.4
Natural Lands | C-24 | 6410 | C/D | 0.63 | 53.6 | 0.66 | 0.607 | 0.033 | 0.026 | 1.853 | 1.4382 | 2.4 | 1.3
Natural Lands | C-24 | 6410 | A/D | 0.63 | 53.6 | 0.66 | 0.607 | 0.033 | 0.026 | 0.1694 | 0.13148 | 0.2 | 0.1
Natural Lands | C-24 | 6410 | C/D | 0.63 | 53.6 | 0.66 | 0.607 | 0.033 | 0.026 | 0.12605 | 0.097829 | 0.2 | 0.1
Natural Lands | C-24 | 6172 | A/D | 0.63 | 53.6 | 0.66 | 0.607 | 0.033 | 0.026 | 2.4508 | 1.9021 | 3.1 | 1.7
Natural Lands | C-24 | 6172 | C/D | 0.63 | 53.6 | 0.66 | 0.607 | 0.033 | 0.026 | 0.77246 | 0.59953 | 1 | 0.5
Natural Lands | C-24 | 6172 | A/D | 0.63 | 53.6 | 0.66 | 0.607 | 0.033 | 0.026 | 0.72423 | 0.5621 | 0.9 | 0.5
Natural Lands | C-24 | 6430 | C/D | 0.63 | 53.6 | 0.66 | 0.607 | 0.033 | 0.026 | 7.3651 | 5.7163 | 9.4 | 5.2
Natural Lands | C-24 | 6430 | C/D | 0.63 | 53.6 | 0.66 | 0.607 | 0.033 | 0.026 | 4.8297e-05 | 3.7485e-05 | 0 | 0
Natural Lands | C-24 | 6430 | C/D | 0.63 | 53.6 | 0.66 | 0.607 | 0.033 | 0.026 | 3.0773 | 2.3884 | 3.9 | 2.2
Natural Lands | C-24 | 6430 | C/D | 0.63 | 53.6 | 0.66 | 0.607 | 0.033 | 0.026 | 1.272 | 0.98727 | 1.6 | 0.9
Natural Lands | C-24 | 6430 | C/D | 0.63 | 53.6 | 0.66 | 0.607 | 0.033 | 0.026 | 0.004382 | 0.003401 | 0 | 0
Natural Lands | C-24 | 6430 | A/D | 0.63 | 53.6 | 0.66 | 0.607 | 0.033 | 0.026 | 15.062 | 11.6901 | 19.3 | 10.5
Natural Lands | C-24 | 6430 | C/D | 0.63 | 53.6 | 0.66 | 0.607 | 0.033 | 0.026 | 0.048116 | 0.037345 | 0.1 | 0
Natural Lands | C-24 | 6430 | C/D | 0.63 | 53.6 | 0.66 | 0.607 | 0.033 | 0.026 | 0.12062 | 0.093614 | 0.2 | 0.1
Natural Lands | C-24 | 6430 | C/D | 0.63 | 53.6 | 0.66 | 0.607 | 0.033 | 0.026 | 0.33592 | 0.26072 | 0.4 | 0.2
Natural Lands | C-24 | 6430 | C/D | 0.63 | 53.6 | 0.66 | 0.607 | 0.033 | 0.026 | 2.8458 | 2.2087 | 3.6 | 2
Natural Lands | C-24 | 6430 | C/D | 0.63 | 53.6 | 0.66 | 0.607 | 0.033 | 0.026 | 1.9437 | 1.5086 | 2.5 | 1.4
Natural Lands | C-24 | 6430 | A/D | 0.63 | 53.6 | 0.66 | 0.607 | 0.033 | 0.026 | 5.1729 | 4.0149 | 6.6 | 3.6
Natural Lands | C-24 | 6430 | A/D | 0.63 | 53.6 | 0.66 | 0.607 | 0.033 | 0.026 | 10.7292 | 8.3273 | 13.8 | 7.5
Natural Lands | C-24 | 6430 | C/D | 0.63 | 53.6 | 0.66 | 0.607 | 0.033 | 0.026 | 0.47682 | 0.37007 | 0.6 | 0.3
Natural Lands | C-24 | 6172 | A/D | 0.63 | 53.6 | 0.66 | 0.607 | 0.033 | 0.026 | 0.49641 | 0.38528 | 0.6 | 0.3
Natural Lands | C-24 | 6172 | C/D | 0.63 | 53.6 | 0.66 | 0.607 | 0.033 | 0.026 | 1.8348 | 1.424 | 2.4 | 1.3
Natural Lands | C-24 | 6410 | C/D | 0.63 | 53.6 | 0.66 | 0.607 | 0.033 | 0.026 | 2.24 | 1.7386 | 2.9 | 1.6
Natural Lands | C-24 | 6410 | C/D | 0.63 | 53.6 | 0.66 | 0.607 | 0.033 | 0.026 | 1.136 | 0.88167 | 1.5 | 0.8
Natural Lands | C-24 | 6410 | C/D | 0.63 | 53.6 | 0.66 | 0.607 | 0.033 | 0.026 | 1.0113 | 0.7849 | 1.3 | 0.7
Natural Lands | C-24 | 6410 | C/D | 0.63 | 53.6 | 0.66 | 0.607 | 0.033 | 0.026 | 0.0072686 | 0.0056414 | 0 | 0
Natural Lands | C-24 | 6410 | C/D | 0.63 | 53.6 | 0.66 | 0.607 | 0.033 | 0.026 | 0.043653 | 0.033881 | 0.1 | 0
Natural Lands | C-24 | 6410 | C/D | 0.63 | 53.6 | 0.66 | 0.607 | 0.033 | 0.026 | 0.70785 | 0.54939 | 0.9 | 0.5
Natural Lands | C-24 | 6430 | C/D | 0.63 | 53.6 | 0.66 | 0.607 | 0.033 | 0.026 | 1.5811 | 1.2272 | 2 | 1.1
Natural Lands | C-24 | 6430 | A/D | 0.63 | 53.6 | 0.66 | 0.607 | 0.033 | 0.026 | 5.9727 | 4.6356 | 7.7 | 4.2
Natural Lands | C-24 | 6172 | C/D | 0.63 | 53.6 | 0.66 | 0.607 | 0.033 | 0.026 | 0.0015877 | 0.0012323 | 0 | 0
Natural Lands | C-24 | 6172 | C/D | 0.63 | 53.6 | 0.66 | 0.607 | 0.033 | 0.026 | 1.9516 | 1.5147 | 2.5 | 1.4
Natural Lands | C-24 | 6300 | A/D | 0.63 | 53.6 | 0.66 | 0.607 | 0.033 | 0.026 | 0.013356 | 0.010366 | 0 | 0
Natural Lands | C-24 | 6300 | A/D | 0.63 | 53.6 | 0.66 | 0.607 | 0.033 | 0.026 | 3.9122 | 3.0364 | 5 | 2.7
Natural Lands | C-24 | 6300 | A/D | 0.63 | 53.6 | 0.66 | 0.607 | 0.033 | 0.026 | 0.14457 | 0.11221 | 0.2 | 0.1
Natural Lands | C-24 | 6300 | C/D | 0.63 | 53.6 | 0.66 | 0.607 | 0.033 | 0.026 | 0.012579 | 0.0097627 | 0 | 0
Natural Lands | C-24 | 6300 | A/D | 0.63 | 53.6 | 0.66 | 0.607 | 0.033 | 0.026 | 11.9807 | 9.2986 | 15.4 | 8.4
Natural Lands | C-24 | 6210 | B/D | 0.63 | 53.6 | 0.66 | 0.607 | 0.033 | 0.026 | 5.3548 | 4.156 | 6.9 | 3.7
Natural Lands | C-24 | 6210 | C/D | 0.63 | 53.6 | 0.66 | 0.607 | 0.033 | 0.026 | 1.2842 | 0.99669 | 1.6 | 0.9
Natural Lands | C-24 | 6210 | B/D | 0.63 | 53.6 | 0.66 | 0.607 | 0.033 | 0.026 | 0.4088 | 0.31729 | 0.5 | 0.3
Natural Lands | C-24 | 6210 | C/D | 0.63 | 53.6 | 0.66 | 0.607 | 0.033 | 0.026 | 3.4584 | 2.6842 | 4.4 | 2.4
Natural Lands | C-24 | 6410 | C/D | 0.63 | 53.6 | 0.66 | 0.607 | 0.033 | 0.026 | 3.9315 | 3.0514 | 5 | 2.8
Natural Lands | C-24 | 6172 | A/D | 0.63 | 53.6 | 0.66 | 0.607 | 0.033 | 0.026 | 0.025623 | 0.019887 | 0 | 0
Natural Lands | C-24 | 6172 | C/D | 0.63 | 53.6 | 0.66 | 0.607 | 0.033 | 0.026 | 5.2041 | 4.0391 | 6.7 | 3.6
Natural Lands | C-24 | 6250 | B/D | 0.63 | 53.6 | 0.66 | 0.607 | 0.033 | 0.026 | 4.8694 | 3.7793 | 6.2 | 3.4
Natural Lands | C-24 | 6250 | B/D | 0.63 | 53.6 | 0.66 | 0.607 | 0.033 | 0.026 | 3.9208 | 3.0431 | 5 | 2.7
Natural Lands | C-24 | 6250 | A/D | 0.63 | 53.6 | 0.66 | 0.607 | 0.033 | 0.026 | 10.3623 | 8.0426 | 13.3 | 7.3
Natural Lands | C-24 | 6250 | B/D | 0.63 | 53.6 | 0.66 | 0.607 | 0.033 | 0.026 | 1.5281 | 1.186 | 2 | 1.1
Natural Lands | C-24 | 6250 | A/D | 0.63 | 53.6 | 0.66 | 0.607 | 0.033 | 0.026 | 1.6993 | 1.3189 | 2.2 | 1.2
Natural Lands | C-24 | 6215 | C/D | 0.63 | 53.6 | 0.66 | 0.607 | 0.033 | 0.026 | 1.079 | 0.83744 | 1.4 | 0.8
Natural Lands | C-24 | 6215 | C/D | 0.63 | 53.6 | 0.66 | 0.607 | 0.033 | 0.026 | 2.444 | 1.8969 | 3.1 | 1.7
Natural Lands | C-24 | 6410 | C/D | 0.63 | 53.6 | 0.66 | 0.607 | 0.033 | 0.026 | 3.3806 | 2.6238 | 4.3 | 2.4
Natural Lands | C-24 | 6430 | C/D | 0.63 | 53.6 | 0.66 | 0.607 | 0.033 | 0.026 | 0.41908 | 0.32526 | 0.5 | 0.3
Natural Lands | C-24 | 6430 | A/D | 0.63 | 53.6 | 0.66 | 0.607 | 0.033 | 0.026 | 1.5066 | 1.1693 | 1.9 | 1.1
Natural Lands | C-24 | 6430 | C/D | 0.63 | 53.6 | 0.66 | 0.607 | 0.033 | 0.026 | 0.10195 | 0.079129 | 0.1 | 0.1
Natural Lands | C-24 | 6430 | C/D | 0.63 | 53.6 | 0.66 | 0.607 | 0.033 | 0.026 | 1.0448 | 0.8109 | 1.3 | 0.7
Natural Lands | C-24 | 6430 | A/D | 0.63 | 53.6 | 0.66 | 0.607 | 0.033 | 0.026 | 11.3534 | 8.8117 | 14.6 | 7.9
Natural Lands | C-24 | 6430 | C/D | 0.63 | 53.6 | 0.66 | 0.607 | 0.033 | 0.026 | 0.52684 | 0.4089 | 0.7 | 0.4
Natural Lands | C-24 | 6172 | C/D | 0.63 | 53.6 | 0.66 | 0.607 | 0.033 | 0.026 | 0.017801 | 0.013816 | 0 | 0
Natural Lands | C-24 | 6172 | A/D | 0.63 | 53.6 | 0.66 | 0.607 | 0.033 | 0.026 | 1.5531 | 1.2054 | 2 | 1.1
Natural Lands | C-24 | 6172 | A/D | 0.63 | 53.6 | 0.66 | 0.607 | 0.033 | 0.026 | 0.15939 | 0.12371 | 0.2 | 0.1
Natural Lands | C-24 | 3200 | A/D | 0.63 | 53.6 | 0.66 | 0.691 | 0.036 | 0.262 | 0.026453 | 0.048417 | 0.1 | 0
Natural Lands | C-24 | 3200 | A/D | 0.63 | 53.6 | 0.66 | 0.691 | 0.036 | 0.262 | 0.81858 | 1.4982 | 2.8 | 0.7
Natural Lands | C-24 | 3200 | D | 0.63 | 53.6 | 0.66 | 0.691 | 0.036 | 0.262 | 4.5006 | 8.2374 | 15.5 | 3.6
Natural Lands | C-24 | 3200 | A/D | 0.63 | 53.6 | 0.66 | 0.691 | 0.036 | 0.262 | 0.34321 | 0.62817 | 1.2 | 0.3
Natural Lands | C-24 | 3200 | A/D | 0.63 | 53.6 | 0.66 | 0.691 | 0.036 | 0.262 | 0.0087893 | 0.016087 | 0 | 0
Natural Lands | C-24 | 6410 | A/D | 0.63 | 53.6 | 0.66 | 0.607 | 0.033 | 0.026 | 2.258 | 1.7525 | 2.9 | 1.6
Natural Lands | C-24 | 6410 | D | 0.63 | 53.6 | 0.66 | 0.607 | 0.033 | 0.026 | 0.45359 | 0.35204 | 0.6 | 0.3
Natural Lands | C-24 | 6410 | C/D | 0.63 | 53.6 | 0.66 | 0.607 | 0.033 | 0.026 | 2.2371 | 1.7363 | 2.9 | 1.6
Natural Lands | C-24 | 6410 | C/D | 0.63 | 53.6 | 0.66 | 0.607 | 0.033 | 0.026 | 2.1068 | 1.6352 | 2.7 | 1.5
Natural Lands | C-24 | 5300 | C/D | 0.63 | 53.6 | 0.66 | 0.505 | 0.068 | 0.053 | 0.52016 | 0.46644 | 0.6 | 0.4
Natural Lands | C-24 | 5300 | C/D | 0.63 | 53.6 | 0.66 | 0.505 | 0.068 | 0.053 | 0.40829 | 0.36613 | 0.5 | 0.3
Natural Lands | C-24 | 5300 | C/D | 0.63 | 53.6 | 0.66 | 0.505 | 0.068 | 0.053 | 3.1895 | 2.8602 | 3.9 | 2.5
Natural Lands | C-24 | 5300 | C/D | 0.63 | 53.6 | 0.66 | 0.505 | 0.068 | 0.053 | 4.8613 | 4.3592 | 6 | 3.9
Natural Lands | C-24 | 5300 | C/D | 0.63 | 53.6 | 0.66 | 0.505 | 0.068 | 0.053 | 0.29436 | 0.26396 | 0.4 | 0.2
Natural Lands | C-24 | 5300 | C/D | 0.63 | 53.6 | 0.66 | 0.505 | 0.068 | 0.053 | 0.013924 | 0.012486 | 0 | 0
Natural Lands | C-24 | 5300 | C/D | 0.63 | 53.6 | 0.66 | 0.505 | 0.068 | 0.053 | 0.42206 | 0.37848 | 0.5 | 0.3
Natural Lands | C-24 | 5300 | C/D | 0.63 | 53.6 | 0.66 | 0.505 | 0.068 | 0.053 | 0.28824 | 0.25847 | 0.4 | 0.2
Natural Lands | C-24 | 5300 | C/D | 0.63 | 53.6 | 0.66 | 0.505 | 0.068 | 0.053 | 2.1836 | 1.9581 | 2.7 | 1.7
Natural Lands | C-24 | 6410 | A/D | 0.63 | 53.6 | 0.66 | 0.607 | 0.033 | 0.026 | 0.1052 | 0.081651 | 0.1 | 0.1
Natural Lands | C-24 | 6410 | C/D | 0.63 | 53.6 | 0.66 | 0.607 | 0.033 | 0.026 | 0.77422 | 0.6009 | 1 | 0.5
Natural Lands | C-24 | 6410 | A/D | 0.63 | 53.6 | 0.66 | 0.607 | 0.033 | 0.026 | 0.7026 | 0.54531 | 0.9 | 0.5
Natural Lands | C-24 | 6410 | A/D | 0.63 | 53.6 | 0.66 | 0.607 | 0.033 | 0.026 | 0.73719 | 0.57216 | 0.9 | 0.5
Natural Lands | C-24 | 6410 | A/D | 0.63 | 53.6 | 0.66 | 0.607 | 0.033 | 0.026 | 9.4308 | 7.3195 | 12.1 | 6.6
Natural Lands | C-24 | 6410 | C/D | 0.63 | 53.6 | 0.66 | 0.607 | 0.033 | 0.026 | 4.146 | 3.2178 | 5.3 | 2.9
Natural Lands | C-24 | 6410 | C/D | 0.63 | 53.6 | 0.66 | 0.607 | 0.033 | 0.026 | 8.9335 | 6.9335 | 11.5 | 6.3
Natural Lands | C-24 | 6410 | A/D | 0.63 | 53.6 | 0.66 | 0.607 | 0.033 | 0.026 | 7.369 | 5.7193 | 9.4 | 5.2
Natural Lands | C-24 | 6410 | C/D | 0.63 | 53.6 | 0.66 | 0.607 | 0.033 | 0.026 | 4.3543 | 3.3795 | 5.6 | 3
Natural Lands | C-24 | 6170 | C/D | 0.63 | 53.6 | 0.66 | 0.607 | 0.033 | 0.026 | 1.5085 | 1.1708 | 1.9 | 1.1
Natural Lands | C-24 | 6170 | A/D | 0.63 | 53.6 | 0.66 | 0.607 | 0.033 | 0.026 | 6.6909 | 5.193 | 8.6 | 4.7
Natural Lands | C-24 | 6410 | C/D | 0.63 | 53.6 | 0.66 | 0.607 | 0.033 | 0.026 | 0.37431 | 0.29051 | 0.5 | 0.3
Natural Lands | C-24 | 6410 | C/D | 0.63 | 53.6 | 0.66 | 0.607 | 0.033 | 0.026 | 0.38347 | 0.29763 | 0.5 | 0.3
Natural Lands | C-24 | 6410 | C/D | 0.63 | 53.6 | 0.66 | 0.607 | 0.033 | 0.026 | 2.1386 | 1.6598 | 2.7 | 1.5
Natural Lands | C-24 | 6410 | C/D | 0.63 | 53.6 | 0.66 | 0.607 | 0.033 | 0.026 | 0.25729 | 0.19969 | 0.3 | 0.2
Natural Lands | C-24 | 6172 | C/D | 0.63 | 53.6 | 0.66 | 0.607 | 0.033 | 0.026 | 3.9506 | 3.0662 | 5.1 | 2.8
Natural Lands | C-24 | 6172 | C/D | 0.63 | 53.6 | 0.66 | 0.607 | 0.033 | 0.026 | 2.5049 | 1.9441 | 3.2 | 1.8
Natural Lands | C-24 | 6172 | A/D | 0.63 | 53.6 | 0.66 | 0.607 | 0.033 | 0.026 | 0.54746 | 0.4249 | 0.7 | 0.4
Natural Lands | C-24 | 6172 | A/D | 0.63 | 53.6 | 0.66 | 0.607 | 0.033 | 0.026 | 0.14456 | 0.11219 | 0.2 | 0.1
Natural Lands | C-24 | 6172 | C/D | 0.63 | 53.6 | 0.66 | 0.607 | 0.033 | 0.026 | 2.3702 | 1.8396 | 3 | 1.7
Natural Lands | C-24 | 6172 | C/D | 0.63 | 53.6 | 0.66 | 0.607 | 0.033 | 0.026 | 0.67611 | 0.52475 | 0.9 | 0.5
Natural Lands | C-24 | 6172 | C/D | 0.63 | 53.6 | 0.66 | 0.607 | 0.033 | 0.026 | 0.27546 | 0.21379 | 0.4 | 0.2
Natural Lands | C-24 | 4200 | C/D | 0.63 | 53.6 | 0.66 | 0.691 | 0.036 | 0.262 | 0.75792 | 1.3872 | 2.6 | 0.6
Natural Lands | C-24 | 4200 | C/D | 0.63 | 53.6 | 0.66 | 0.691 | 0.036 | 0.262 | 2.3143 | 4.2358 | 8 | 1.9
Natural Lands | C-24 | 4200 | C/D | 0.63 | 53.6 | 0.66 | 0.691 | 0.036 | 0.262 | 1.58 | 2.8919 | 5.4 | 1.3
Natural Lands | C-24 | 4200 | C/D | 0.63 | 53.6 | 0.66 | 0.691 | 0.036 | 0.262 | 3.3838 | 6.1933 | 11.6 | 2.7
Natural Lands | C-24 | 4200 | C/D | 0.63 | 53.6 | 0.66 | 0.691 | 0.036 | 0.262 | 9.0842 | 16.6265 | 31.3 | 7.4
Natural Lands | C-24 | 4200 | C/D | 0.63 | 53.6 | 0.66 | 0.691 | 0.036 | 0.262 | 0.29882 | 0.54692 | 1 | 0.2
Natural Lands | C-24 | 4200 | C/D | 0.63 | 53.6 | 0.66 | 0.691 | 0.036 | 0.262 | 0.014668 | 0.026847 | 0.1 | 0
Natural Lands | C-24 | 6410 | C/D | 0.63 | 53.6 | 0.66 | 0.607 | 0.033 | 0.026 | 0.12808 | 0.099404 | 0.2 | 0.1
Natural Lands | C-24 | 6410 | C/D | 0.63 | 53.6 | 0.66 | 0.607 | 0.033 | 0.026 | 3.5201 | 2.7321 | 4.5 | 2.5
Natural Lands | C-24 | 6172 | C/D | 0.63 | 53.6 | 0.66 | 0.607 | 0.033 | 0.026 | 1.2519 | 0.97166 | 1.6 | 0.9
Natural Lands | C-24 | 6172 | C/D | 0.63 | 53.6 | 0.66 | 0.607 | 0.033 | 0.026 | 3.5067 | 2.7216 | 4.5 | 2.5
Natural Lands | C-24 | 6172 | C/D | 0.63 | 53.6 | 0.66 | 0.607 | 0.033 | 0.026 | 0.33318 | 0.25859 | 0.4 | 0.2
Natural Lands | C-24 | 6172 | C/D | 0.63 | 53.6 | 0.66 | 0.607 | 0.033 | 0.026 | 0.0077812 | 0.0060393 | 0 | 0
Natural Lands | C-24 | 6430 | C/D | 0.63 | 53.6 | 0.66 | 0.607 | 0.033 | 0.026 | 0.30065 | 0.23334 | 0.4 | 0.2
Natural Lands | C-24 | 6430 | C/D | 0.63 | 53.6 | 0.66 | 0.607 | 0.033 | 0.026 | 3.1829 | 2.4703 | 4.1 | 2.2
Natural Lands | C-24 | 6430 | C/D | 0.63 | 53.6 | 0.66 | 0.607 | 0.033 | 0.026 | 0.0003152 | 0.00024463 | 0 | 0
Natural Lands | C-24 | 6430 | C/D | 0.63 | 53.6 | 0.66 | 0.607 | 0.033 | 0.026 | 0.047485 | 0.036855 | 0.1 | 0
Natural Lands | C-24 | 6172 | C/D | 0.63 | 53.6 | 0.66 | 0.607 | 0.033 | 0.026 | 4.8189 | 3.7401 | 6.2 | 3.4
Natural Lands | C-24 | 6172 | C/D | 0.63 | 53.6 | 0.66 | 0.607 | 0.033 | 0.026 | 0.013315 | 0.010335 | 0 | 0
Natural Lands | C-24 | 4110 | C/D | 0.63 | 53.6 | 0.66 | 0.691 | 0.036 | 0.262 | 0.131 | 0.23976 | 0.5 | 0.1
Natural Lands | C-24 | 4110 | C/D | 0.63 | 53.6 | 0.66 | 0.691 | 0.036 | 0.262 | 10.3513 | 18.9456 | 35.6 | 8.4
Natural Lands | C-24 | 4110 | A/D | 0.63 | 53.6 | 0.66 | 0.691 | 0.036 | 0.262 | 2.2614 | 4.139 | 7.8 | 1.8
Natural Lands | C-24 | 6410 | C/D | 0.63 | 53.6 | 0.66 | 0.607 | 0.033 | 0.026 | 0.3717 | 0.28849 | 0.5 | 0.3
Natural Lands | C-24 | 6410 | C/D | 0.63 | 53.6 | 0.66 | 0.607 | 0.033 | 0.026 | 1.496 | 1.1611 | 1.9 | 1
Natural Lands | C-24 | 6410 | C/D | 0.63 | 53.6 | 0.66 | 0.607 | 0.033 | 0.026 | 5.9738 | 4.6365 | 7.7 | 4.2
Natural Lands | C-24 | 6410 | D | 0.63 | 53.6 | 0.66 | 0.607 | 0.033 | 0.026 | 0.43656 | 0.33883 | 0.6 | 0.3
Natural Lands | C-24 | 6410 | A/D | 0.63 | 53.6 | 0.66 | 0.607 | 0.033 | 0.026 | 3.3099 | 2.5689 | 4.2 | 2.3
Natural Lands | C-24 | 3100 | C/D | 0.63 | 53.6 | 0.66 | 0.691 | 0.036 | 0.262 | 0.55929 | 1.0236 | 1.9 | 0.5
Natural Lands | C-24 | 6172 | A/D | 0.63 | 53.6 | 0.66 | 0.607 | 0.033 | 0.026 | 0.20768 | 0.16119 | 0.3 | 0.1
Natural Lands | C-24 | 6172 | B/D | 0.63 | 53.6 | 0.66 | 0.607 | 0.033 | 0.026 | 0.43938 | 0.34101 | 0.6 | 0.3
Natural Lands | C-24 | 6172 | A/D | 0.63 | 53.6 | 0.66 | 0.607 | 0.033 | 0.026 | 0.09119 | 0.070776 | 0.1 | 0.1
Natural Lands | C-24 | 6172 | A/D | 0.63 | 53.6 | 0.66 | 0.607 | 0.033 | 0.026 | 7.67 | 5.9529 | 9.8 | 5.4
Natural Lands | C-24 | 6410 | A/D | 0.63 | 53.6 | 0.66 | 0.607 | 0.033 | 0.026 | 0.37764 | 0.2931 | 0.5 | 0.3
Natural Lands | C-24 | 6410 | A/D | 0.63 | 53.6 | 0.66 | 0.607 | 0.033 | 0.026 | 10.3937 | 8.0669 | 13.3 | 7.3
Natural Lands | C-24 | 6410 | B/D | 0.63 | 53.6 | 0.66 | 0.607 | 0.033 | 0.026 | 0.087421 | 0.067851 | 0.1 | 0.1
Natural Lands | C-24 | 6410 | A/D | 0.63 | 53.6 | 0.66 | 0.607 | 0.033 | 0.026 | 0.11863 | 0.092076 | 0.2 | 0.1
Natural Lands | C-24 | 6410 | A/D | 0.63 | 53.6 | 0.66 | 0.607 | 0.033 | 0.026 | 0.051651 | 0.040088 | 0.1 | 0
Natural Lands | C-24 | 6410 | A/D | 0.63 | 53.6 | 0.66 | 0.607 | 0.033 | 0.026 | 5.5841 | 4.334 | 7.2 | 3.9
Natural Lands | C-24 | 6410 | A/D | 0.63 | 53.6 | 0.66 | 0.607 | 0.033 | 0.026 | 0.17157 | 0.13316 | 0.2 | 0.1
Natural Lands | C-24 | 6410 | A/D | 0.63 | 53.6 | 0.66 | 0.607 | 0.033 | 0.026 | 0.46978 | 0.36461 | 0.6 | 0.3
Natural Lands | C-24 | 6410 | A/D | 0.63 | 53.6 | 0.66 | 0.607 | 0.033 | 0.026 | 4.3792 | 3.3988 | 5.6 | 3.1
Natural Lands | C-24 | 6410 | A/D | 0.63 | 53.6 | 0.66 | 0.607 | 0.033 | 0.026 | 2.7181 | 2.1096 | 3.5 | 1.9
Natural Lands | C-24 | 6410 | A/D | 0.63 | 53.6 | 0.66 | 0.607 | 0.033 | 0.026 | 0.29037 | 0.22536 | 0.4 | 0.2
Natural Lands | C-24 | 6430 | C/D | 0.63 | 53.6 | 0.66 | 0.607 | 0.033 | 0.026 | 4.1179 | 3.196 | 5.3 | 2.9
Natural Lands | C-24 | 6430 | C/D | 0.63 | 53.6 | 0.66 | 0.607 | 0.033 | 0.026 | 1.7506 | 1.3587 | 2.2 | 1.2
Natural Lands | C-24 | 6430 | C/D | 0.63 | 53.6 | 0.66 | 0.607 | 0.033 | 0.026 | 1.3458 | 1.0445 | 1.7 | 0.9
Natural Lands | C-24 | 6430 | C/D | 0.63 | 53.6 | 0.66 | 0.607 | 0.033 | 0.026 | 0.015779 | 0.012246 | 0 | 0
Natural Lands | C-24 | 6430 | C/D | 0.63 | 53.6 | 0.66 | 0.607 | 0.033 | 0.026 | 0.10208 | 0.079231 | 0.1 | 0.1
Natural Lands | C-24 | 6430 | C/D | 0.63 | 53.6 | 0.66 | 0.607 | 0.033 | 0.026 | 1.2125 | 0.94105 | 1.6 | 0.8
Natural Lands | C-24 | 6430 | C/D | 0.63 | 53.6 | 0.66 | 0.607 | 0.033 | 0.026 | 0.0030886 | 0.0023972 | 0 | 0
Natural Lands | C-24 | 6430 | D | 0.63 | 53.6 | 0.66 | 0.607 | 0.033 | 0.026 | 0.49383 | 0.38327 | 0.6 | 0.3
Natural Lands | C-24 | 6430 | C/D | 0.63 | 53.6 | 0.66 | 0.607 | 0.033 | 0.026 | 0.34684 | 0.2692 | 0.4 | 0.2
Natural Lands | C-24 | 6430 | C/D | 0.63 | 53.6 | 0.66 | 0.607 | 0.033 | 0.026 | 0.74448 | 0.57782 | 1 | 0.5
Natural Lands | C-24 | 6430 | C/D | 0.63 | 53.6 | 0.66 | 0.607 | 0.033 | 0.026 | 1.2576 | 0.97605 | 1.6 | 0.9
Natural Lands | C-24 | 6430 | C/D | 0.63 | 53.6 | 0.66 | 0.607 | 0.033 | 0.026 | 2.5 | 1.9403 | 3.2 | 1.7
Natural Lands | C-24 | 6430 | C/D | 0.63 | 53.6 | 0.66 | 0.607 | 0.033 | 0.026 | 0.96185 | 0.74652 | 1.2 | 0.7
Natural Lands | C-24 | 6430 | C/D | 0.63 | 53.6 | 0.66 | 0.607 | 0.033 | 0.026 | 7.6197 | 5.9139 | 9.8 | 5.3
Natural Lands | C-24 | 6430 | C/D | 0.63 | 53.6 | 0.66 | 0.607 | 0.033 | 0.026 | 0.91393 | 0.70933 | 1.2 | 0.6
Natural Lands | C-24 | 6430 | C/D | 0.63 | 53.6 | 0.66 | 0.607 | 0.033 | 0.026 | 5.3231 | 4.1315 | 6.8 | 3.7
Natural Lands | C-24 | 6430 | A/D | 0.63 | 53.6 | 0.66 | 0.607 | 0.033 | 0.026 | 1.7742 | 1.377 | 2.3 | 1.2
Natural Lands | C-24 | 6430 | C/D | 0.63 | 53.6 | 0.66 | 0.607 | 0.033 | 0.026 | 7.9922 | 6.203 | 10.2 | 5.6
Natural Lands | C-24 | 6430 | A/D | 0.63 | 53.6 | 0.66 | 0.607 | 0.033 | 0.026 | 7.1187 | 5.525 | 9.1 | 5
Natural Lands | C-24 | 6430 | C/D | 0.63 | 53.6 | 0.66 | 0.607 | 0.033 | 0.026 | 0.0015444 | 0.0011986 | 0 | 0
Natural Lands | C-24 | 6430 | A/D | 0.63 | 53.6 | 0.66 | 0.607 | 0.033 | 0.026 | 0.027006 | 0.020961 | 0 | 0
Natural Lands | C-24 | 6430 | A/D | 0.63 | 53.6 | 0.66 | 0.607 | 0.033 | 0.026 | 3.0625 | 2.3769 | 3.9 | 2.1
Natural Lands | C-24 | 6430 | C/D | 0.63 | 53.6 | 0.66 | 0.607 | 0.033 | 0.026 | 1.0252 | 0.79566 | 1.3 | 0.7
Natural Lands | C-24 | 6430 | C/D | 0.63 | 53.6 | 0.66 | 0.607 | 0.033 | 0.026 | 104.5377 | 81.1352 | 134 | 73.1
Natural Lands | C-24 | 6430 | A/D | 0.63 | 53.6 | 0.66 | 0.607 | 0.033 | 0.026 | 0.69562 | 0.53989 | 0.9 | 0.5
Natural Lands | C-24 | 6430 | C/D | 0.63 | 53.6 | 0.66 | 0.607 | 0.033 | 0.026 | 3.9743 | 3.0846 | 5.1 | 2.8
Natural Lands | C-24 | 6430 | C/D | 0.63 | 53.6 | 0.66 | 0.607 | 0.033 | 0.026 | 1.9999 | 1.5522 | 2.6 | 1.4
Natural Lands | C-24 | 6430 | D | 0.63 | 53.6 | 0.66 | 0.607 | 0.033 | 0.026 | 0.50593 | 0.39267 | 0.6 | 0.4
Natural Lands | C-24 | 6430 | C/D | 0.63 | 53.6 | 0.66 | 0.607 | 0.033 | 0.026 | 1.4059 | 1.0912 | 1.8 | 1
Natural Lands | C-24 | 6430 | A/D | 0.63 | 53.6 | 0.66 | 0.607 | 0.033 | 0.026 | 6.4245 | 4.9863 | 8.2 | 4.5
Natural Lands | C-24 | 6430 | C/D | 0.63 | 53.6 | 0.66 | 0.607 | 0.033 | 0.026 | 16.0703 | 12.4727 | 20.6 | 11.2
Natural Lands | C-24 | 6430 | C/D | 0.63 | 53.6 | 0.66 | 0.607 | 0.033 | 0.026 | 9.0223 | 7.0025 | 11.6 | 6.3
Natural Lands | C-24 | 6430 | C/D | 0.63 | 53.6 | 0.66 | 0.607 | 0.033 | 0.026 | 7.3304 | 5.6894 | 9.4 | 5.1
Natural Lands | C-24 | 6430 | A/D | 0.63 | 53.6 | 0.66 | 0.607 | 0.033 | 0.026 | 0.039558 | 0.030702 | 0.1 | 0
Natural Lands | C-24 | 6430 | C/D | 0.63 | 53.6 | 0.66 | 0.607 | 0.033 | 0.026 | 0.053694 | 0.041674 | 0.1 | 0
Natural Lands | C-24 | 6430 | C/D | 0.63 | 53.6 | 0.66 | 0.607 | 0.033 | 0.026 | 4.3635 | 3.3867 | 5.6 | 3.1
Natural Lands | C-24 | 6430 | C/D | 0.63 | 53.6 | 0.66 | 0.607 | 0.033 | 0.026 | 1.5462 | 1.2001 | 2 | 1.1
Natural Lands | C-24 | 6430 | C/D | 0.63 | 53.6 | 0.66 | 0.607 | 0.033 | 0.026 | 3.2929 | 2.5557 | 4.2 | 2.3
Natural Lands | C-24 | 6430 | C/D | 0.63 | 53.6 | 0.66 | 0.607 | 0.033 | 0.026 | 24.0918 | 18.6985 | 30.9 | 16.9
Natural Lands | C-24 | 6430 | C/D | 0.63 | 53.6 | 0.66 | 0.607 | 0.033 | 0.026 | 0.34879 | 0.27071 | 0.4 | 0.2
Natural Lands | C-24 | 6430 | B/D | 0.63 | 53.6 | 0.66 | 0.607 | 0.033 | 0.026 | 3.2601 | 2.5303 | 4.2 | 2.3
Natural Lands | C-24 | 6430 | C/D | 0.63 | 53.6 | 0.66 | 0.607 | 0.033 | 0.026 | 1.4293 | 1.1093 | 1.8 | 1
Natural Lands | C-24 | 6430 | C/D | 0.63 | 53.6 | 0.66 | 0.607 | 0.033 | 0.026 | 5.5084 | 4.2753 | 7.1 | 3.9
Natural Lands | C-24 | 6430 | C/D | 0.63 | 53.6 | 0.66 | 0.607 | 0.033 | 0.026 | 1.7525 | 1.3601 | 2.2 | 1.2
Natural Lands | C-24 | 6430 | B/D | 0.63 | 53.6 | 0.66 | 0.607 | 0.033 | 0.026 | 0.14151 | 0.10983 | 0.2 | 0.1
Natural Lands | C-24 | 6430 | C/D | 0.63 | 53.6 | 0.66 | 0.607 | 0.033 | 0.026 | 4.7263 | 3.6683 | 6.1 | 3.3
Natural Lands | C-24 | 6430 | A/D | 0.63 | 53.6 | 0.66 | 0.607 | 0.033 | 0.026 | 0.025816 | 0.020037 | 0 | 0
Natural Lands | C-24 | 6430 | C/D | 0.63 | 53.6 | 0.66 | 0.607 | 0.033 | 0.026 | 0.032885 | 0.025523 | 0 | 0
Natural Lands | C-24 | 6430 | C/D | 0.63 | 53.6 | 0.66 | 0.607 | 0.033 | 0.026 | 2.9371 | 2.2796 | 3.8 | 2.1
Natural Lands | C-24 | 6430 | C/D | 0.63 | 53.6 | 0.66 | 0.607 | 0.033 | 0.026 | 0.44507 | 0.34544 | 0.6 | 0.3
Natural Lands | C-24 | 6430 | C/D | 0.63 | 53.6 | 0.66 | 0.607 | 0.033 | 0.026 | 0.018631 | 0.01446 | 0 | 0
Natural Lands | C-24 | 6430 | C/D | 0.63 | 53.6 | 0.66 | 0.607 | 0.033 | 0.026 | 0.48187 | 0.374 | 0.6 | 0.3
Natural Lands | C-24 | 6430 | C/D | 0.63 | 53.6 | 0.66 | 0.607 | 0.033 | 0.026 | 0.80026 | 0.62111 | 1 | 0.6
Natural Lands | C-24 | 6430 | C/D | 0.63 | 53.6 | 0.66 | 0.607 | 0.033 | 0.026 | 0.17949 | 0.13931 | 0.2 | 0.1
Natural Lands | C-24 | 6430 | D | 0.63 | 53.6 | 0.66 | 0.607 | 0.033 | 0.026 | 12.9214 | 10.0287 | 16.6 | 9
Natural Lands | C-24 | 6430 | A/D | 0.63 | 53.6 | 0.66 | 0.607 | 0.033 | 0.026 | 0.037765 | 0.029311 | 0 | 0
Natural Lands | C-24 | 6430 | C/D | 0.63 | 53.6 | 0.66 | 0.607 | 0.033 | 0.026 | 5.4522 | 4.2316 | 7 | 3.8
Natural Lands | C-24 | 6430 | A/D | 0.63 | 53.6 | 0.66 | 0.607 | 0.033 | 0.026 | 1.7321 | 1.3444 | 2.2 | 1.2
Natural Lands | C-24 | 6410 | B/D | 0.63 | 53.6 | 0.66 | 0.607 | 0.033 | 0.026 | 0.90638 | 0.70347 | 1.2 | 0.6
Natural Lands | C-24 | 6410 | A/D | 0.63 | 53.6 | 0.66 | 0.607 | 0.033 | 0.026 | 1.6494 | 1.2802 | 2.1 | 1.2
Natural Lands | C-24 | 6410 | C/D | 0.63 | 53.6 | 0.66 | 0.607 | 0.033 | 0.026 | 0.013433 | 0.010426 | 0 | 0
Natural Lands | C-24 | 6410 | D | 0.63 | 53.6 | 0.66 | 0.607 | 0.033 | 0.026 | 0.92848 | 0.72063 | 1.2 | 0.6
Natural Lands | C-24 | 6410 | A/D | 0.63 | 53.6 | 0.66 | 0.607 | 0.033 | 0.026 | 7.843 | 6.0872 | 10.1 | 5.5
Natural Lands | C-24 | 6410 | C/D | 0.63 | 53.6 | 0.66 | 0.607 | 0.033 | 0.026 | 2.4797 | 1.9246 | 3.2 | 1.7
Natural Lands | C-24 | 6410 | A/D | 0.63 | 53.6 | 0.66 | 0.607 | 0.033 | 0.026 | 0.46391 | 0.36006 | 0.6 | 0.3
Natural Lands | C-24 | 6410 | C/D | 0.63 | 53.6 | 0.66 | 0.607 | 0.033 | 0.026 | 4.3795 | 3.3991 | 5.6 | 3.1
Natural Lands | C-24 | 6172 | C/D | 0.63 | 53.6 | 0.66 | 0.607 | 0.033 | 0.026 | 0.8268 | 0.64171 | 1.1 | 0.6
Natural Lands | C-24 | 6172 | C/D | 0.63 | 53.6 | 0.66 | 0.607 | 0.033 | 0.026 | 18.7639 | 14.5633 | 24.1 | 13.1
Natural Lands | C-24 | 6172 | C/D | 0.63 | 53.6 | 0.66 | 0.607 | 0.033 | 0.026 | 1.9956 | 1.5489 | 2.6 | 1.4
Natural Lands | C-24 | 6172 | C/D | 0.63 | 53.6 | 0.66 | 0.607 | 0.033 | 0.026 | 3.6113 | 2.8029 | 4.6 | 2.5
Natural Lands | C-24 | 6172 | C/D | 0.63 | 53.6 | 0.66 | 0.607 | 0.033 | 0.026 | 0.21847 | 0.16956 | 0.3 | 0.2
Natural Lands | C-24 | 6172 | C/D | 0.63 | 53.6 | 0.66 | 0.607 | 0.033 | 0.026 | 4.4072 | 3.4206 | 5.6 | 3.1
Natural Lands | C-24 | 6430 | C/D | 0.63 | 53.6 | 0.66 | 0.607 | 0.033 | 0.026 | 0.36911 | 0.28648 | 0.5 | 0.3
Natural Lands | C-24 | 6430 | C/D | 0.63 | 53.6 | 0.66 | 0.607 | 0.033 | 0.026 | 0.37725 | 0.2928 | 0.5 | 0.3
Natural Lands | C-24 | 6430 | C/D | 0.63 | 53.6 | 0.66 | 0.607 | 0.033 | 0.026 | 0.9685 | 0.75168 | 1.2 | 0.7
Natural Lands | C-24 | 6430 | C/D | 0.63 | 53.6 | 0.66 | 0.607 | 0.033 | 0.026 | 0.00062813 | 0.00048751 | 0 | 0
Natural Lands | C-24 | 6430 | C/D | 0.63 | 53.6 | 0.66 | 0.607 | 0.033 | 0.026 | 4.5031 | 3.495 | 5.8 | 3.2
Natural Lands | C-24 | 6430 | C/D | 0.63 | 53.6 | 0.66 | 0.607 | 0.033 | 0.026 | 0.12632 | 0.09804 | 0.2 | 0.1
Natural Lands | C-24 | 6430 | C/D | 0.63 | 53.6 | 0.66 | 0.607 | 0.033 | 0.026 | 0.079021 | 0.061331 | 0.1 | 0.1
Natural Lands | C-24 | 6300 | C/D | 0.63 | 53.6 | 0.66 | 0.607 | 0.033 | 0.026 | 0.27172 | 0.21089 | 0.3 | 0.2
Natural Lands | C-24 | 6300 | C/D | 0.63 | 53.6 | 0.66 | 0.607 | 0.033 | 0.026 | 1.4558 | 1.1299 | 1.9 | 1
Natural Lands | C-24 | 6300 | C/D | 0.63 | 53.6 | 0.66 | 0.607 | 0.033 | 0.026 | 6.0588 | 4.7024 | 7.8 | 4.2
Natural Lands | C-24 | 6300 | C/D | 0.63 | 53.6 | 0.66 | 0.607 | 0.033 | 0.026 | 0.012473 | 0.0096809 | 0 | 0
Natural Lands | C-24 | 6300 | C/D | 0.63 | 53.6 | 0.66 | 0.607 | 0.033 | 0.026 | 2.1899 | 1.6997 | 2.8 | 1.5
Natural Lands | C-24 | 6300 | C/D | 0.63 | 53.6 | 0.66 | 0.607 | 0.033 | 0.026 | 13.2439 | 10.279 | 17 | 9.3
Natural Lands | C-24 | 6300 | C/D | 0.63 | 53.6 | 0.66 | 0.607 | 0.033 | 0.026 | 0.078516 | 0.060939 | 0.1 | 0.1
Natural Lands | C-24 | 6300 | C/D | 0.63 | 53.6 | 0.66 | 0.607 | 0.033 | 0.026 | 3.1257 | 2.4259 | 4 | 2.2
Natural Lands | C-24 | 6300 | C/D | 0.63 | 53.6 | 0.66 | 0.607 | 0.033 | 0.026 | 0.76567 | 0.59426 | 1 | 0.5
Natural Lands | C-24 | 5300 | C/D | 0.63 | 53.6 | 0.66 | 0.505 | 0.068 | 0.053 | 1.514 | 1.3577 | 1.9 | 1.2
Natural Lands | C-24 | 5300 | C/D | 0.63 | 53.6 | 0.66 | 0.505 | 0.068 | 0.053 | 1.7162 | 1.539 | 2.1 | 1.4
Natural Lands | C-24 | 5300 | C/D | 0.63 | 53.6 | 0.66 | 0.505 | 0.068 | 0.053 | 9.5071 | 8.5253 | 11.7 | 7.6
Natural Lands | C-24 | 6430 | C/D | 0.63 | 53.6 | 0.66 | 0.607 | 0.033 | 0.026 | 2.1467 | 1.6661 | 2.8 | 1.5
Natural Lands | C-24 | 6410 | C/D | 0.63 | 53.6 | 0.66 | 0.607 | 0.033 | 0.026 | 10.6016 | 8.2283 | 13.6 | 7.4
Natural Lands | C-24 | 6410 | C/D | 0.63 | 53.6 | 0.66 | 0.607 | 0.033 | 0.026 | 20.795 | 16.1397 | 26.7 | 14.6
Natural Lands | C-24 | 6410 | C/D | 0.63 | 53.6 | 0.66 | 0.607 | 0.033 | 0.026 | 1.9623 | 1.523 | 2.5 | 1.4
Natural Lands | C-24 | 6410 | C/D | 0.63 | 53.6 | 0.66 | 0.607 | 0.033 | 0.026 | 1.6951 | 1.3156 | 2.2 | 1.2
Natural Lands | C-24 | 6410 | C/D | 0.63 | 53.6 | 0.66 | 0.607 | 0.033 | 0.026 | 0.65722 | 0.51009 | 0.8 | 0.5
Natural Lands | C-24 | 6410 | C/D | 0.63 | 53.6 | 0.66 | 0.607 | 0.033 | 0.026 | 1.3399 | 1.04 | 1.7 | 0.9
Natural Lands | C-24 | 6410 | C/D | 0.63 | 53.6 | 0.66 | 0.607 | 0.033 | 0.026 | 20.4506 | 15.8724 | 26.2 | 14.3
Natural Lands | C-24 | 6410 | C/D | 0.63 | 53.6 | 0.66 | 0.607 | 0.033 | 0.026 | 3.8781 | 3.0099 | 5 | 2.7
Natural Lands | C-24 | 6430 | C/D | 0.63 | 53.6 | 0.66 | 0.607 | 0.033 | 0.026 | 0.10519 | 0.081643 | 0.1 | 0.1
Natural Lands | C-24 | 6430 | C/D | 0.63 | 53.6 | 0.66 | 0.607 | 0.033 | 0.026 | 6.8529 | 5.3188 | 8.8 | 4.8
Natural Lands | C-24 | 6430 | A/D | 0.63 | 53.6 | 0.66 | 0.607 | 0.033 | 0.026 | 0.6751 | 0.52397 | 0.9 | 0.5
Natural Lands | C-24 | 6430 | C/D | 0.63 | 53.6 | 0.66 | 0.607 | 0.033 | 0.026 | 0.30633 | 0.23776 | 0.4 | 0.2
Natural Lands | C-24 | 6430 | C/D | 0.63 | 53.6 | 0.66 | 0.607 | 0.033 | 0.026 | 0.2688 | 0.20863 | 0.3 | 0.2
Natural Lands | C-24 | 6430 | C/D | 0.63 | 53.6 | 0.66 | 0.607 | 0.033 | 0.026 | 1.143 | 0.88711 | 1.5 | 0.8
Natural Lands | C-24 | 4110 | A/D | 0.63 | 53.6 | 0.66 | 0.691 | 0.036 | 0.262 | 1.4067 | 2.5747 | 4.8 | 1.1
Natural Lands | C-24 | 4110 | C/D | 0.63 | 53.6 | 0.66 | 0.691 | 0.036 | 0.262 | 0.09407 | 0.17217 | 0.3 | 0.1
Natural Lands | C-24 | 4110 | A/D | 0.63 | 53.6 | 0.66 | 0.691 | 0.036 | 0.262 | 6.8938 | 12.6175 | 23.7 | 5.6
Natural Lands | C-24 | 4110 | C/D | 0.63 | 53.6 | 0.66 | 0.691 | 0.036 | 0.262 | 11.683 | 21.383 | 40.2 | 9.5
Natural Lands | C-24 | 5300 |  | 0.63 | 53.6 | 0.66 | 0.505 | 0.068 | 0.053 | 27.0495 | 24.2562 | 33.3 | 21.5
Natural Lands | C-24 | 5300 | C/D | 0.63 | 53.6 | 0.66 | 0.505 | 0.068 | 0.053 | 0.008953 | 0.0080285 | 0 | 0
Natural Lands | C-24 | 5300 | C/D | 0.63 | 53.6 | 0.66 | 0.505 | 0.068 | 0.053 | 0.46206 | 0.41435 | 0.6 | 0.4
Natural Lands | C-24 | 5300 | C/D | 0.63 | 53.6 | 0.66 | 0.505 | 0.068 | 0.053 | 0.14828 | 0.13297 | 0.2 | 0.1
Natural Lands | C-24 | 5300 | C/D | 0.63 | 53.6 | 0.66 | 0.505 | 0.068 | 0.053 | 0.16294 | 0.14611 | 0.2 | 0.1
Natural Lands | C-24 | 6410 | A/D | 0.63 | 53.6 | 0.66 | 0.607 | 0.033 | 0.026 | 1.6196 | 1.257 | 2.1 | 1.1
Natural Lands | C-24 | 6410 | B/D | 0.63 | 53.6 | 0.66 | 0.607 | 0.033 | 0.026 | 0.67644 | 0.525 | 0.9 | 0.5
Natural Lands | C-24 | 6410 | A/D | 0.63 | 53.6 | 0.66 | 0.607 | 0.033 | 0.026 | 1.6397 | 1.2726 | 2.1 | 1.1
Natural Lands | C-24 | 6410 | B/D | 0.63 | 53.6 | 0.66 | 0.607 | 0.033 | 0.026 | 0.0075143 | 0.0058321 | 0 | 0
Natural Lands | C-24 | 6410 | A/D | 0.63 | 53.6 | 0.66 | 0.607 | 0.033 | 0.026 | 7.714 | 5.9871 | 9.9 | 5.4
Natural Lands | C-24 | 6410 | C/D | 0.63 | 53.6 | 0.66 | 0.607 | 0.033 | 0.026 | 3.5957 | 2.7908 | 4.6 | 2.5
Natural Lands | C-24 | 6410 | A/D | 0.63 | 53.6 | 0.66 | 0.607 | 0.033 | 0.026 | 0.62777 | 0.48724 | 0.8 | 0.4
Natural Lands | C-24 | 6410 | A/D | 0.63 | 53.6 | 0.66 | 0.607 | 0.033 | 0.026 | 22.9786 | 17.8345 | 29.5 | 16.1
Natural Lands | C-24 | 6410 | A/D | 0.63 | 53.6 | 0.66 | 0.607 | 0.033 | 0.026 | 1.159 | 0.89955 | 1.5 | 0.8
Natural Lands | C-24 | 3210 | A/D | 0.63 | 53.6 | 0.66 | 0.691 | 0.036 | 0.262 | 11.7426 | 21.4921 | 40.4 | 9.5
Natural Lands | C-24 | 3210 | A/D | 0.63 | 53.6 | 0.66 | 0.691 | 0.036 | 0.262 | 0.032089 | 0.058731 | 0.1 | 0
Natural Lands | C-24 | 3210 | B/D | 0.63 | 53.6 | 0.66 | 0.691 | 0.036 | 0.262 | 0.074881 | 0.13705 | 0.3 | 0.1
Natural Lands | C-24 | 3210 | C/D | 0.63 | 53.6 | 0.66 | 0.691 | 0.036 | 0.262 | 0.1335 | 0.24435 | 0.5 | 0.1
Natural Lands | C-24 | 6410 | A/D | 0.63 | 53.6 | 0.66 | 0.607 | 0.033 | 0.026 | 3.4239 | 2.6574 | 4.4 | 2.4
Natural Lands | C-24 | 6410 | B/D | 0.63 | 53.6 | 0.66 | 0.607 | 0.033 | 0.026 | 0.16834 | 0.13065 | 0.2 | 0.1
Natural Lands | C-24 | 6410 | A/D | 0.63 | 53.6 | 0.66 | 0.607 | 0.033 | 0.026 | 0.43611 | 0.33848 | 0.6 | 0.3
Natural Lands | C-24 | 6410 | A/D | 0.63 | 53.6 | 0.66 | 0.607 | 0.033 | 0.026 | 11.026 | 8.5577 | 14.1 | 7.7
Natural Lands | C-24 | 6172 | B/D | 0.63 | 53.6 | 0.66 | 0.607 | 0.033 | 0.026 | 1.2489 | 0.96934 | 1.6 | 0.9
Natural Lands | C-24 | 6172 | B/D | 0.63 | 53.6 | 0.66 | 0.607 | 0.033 | 0.026 | 2.2458 | 1.743 | 2.9 | 1.6
Natural Lands | C-24 | 6410 | C/D | 0.63 | 53.6 | 0.66 | 0.607 | 0.033 | 0.026 | 7.0096 | 5.4404 | 9 | 4.9
Natural Lands | C-24 | 6410 | A/D | 0.63 | 53.6 | 0.66 | 0.607 | 0.033 | 0.026 | 0.035214 | 0.02733 | 0 | 0
Natural Lands | C-24 | 6410 | A/D | 0.63 | 53.6 | 0.66 | 0.607 | 0.033 | 0.026 | 1.0703 | 0.83066 | 1.4 | 0.7
Natural Lands | C-24 | 6110 | A/D | 0.63 | 53.6 | 0.66 | 0.607 | 0.033 | 0.026 | 1.6988 | 1.3185 | 2.2 | 1.2
Natural Lands | C-24 | 6110 | B/D | 0.63 | 53.6 | 0.66 | 0.607 | 0.033 | 0.026 | 3.5605 | 2.7634 | 4.6 | 2.5
Natural Lands | C-24 | 6110 | B/D | 0.63 | 53.6 | 0.66 | 0.607 | 0.033 | 0.026 | 0.080635 | 0.062584 | 0.1 | 0.1
Natural Lands | C-24 | 6110 | A/D | 0.63 | 53.6 | 0.66 | 0.607 | 0.033 | 0.026 | 4.1048 | 3.1859 | 5.3 | 2.9
Natural Lands | C-24 | 6110 | A/D | 0.63 | 53.6 | 0.66 | 0.607 | 0.033 | 0.026 | 0.27976 | 0.21713 | 0.4 | 0.2
Natural Lands | C-24 | 6410 | A/D | 0.63 | 53.6 | 0.66 | 0.607 | 0.033 | 0.026 | 3.1311 | 2.4301 | 4 | 2.2
Natural Lands | C-24 | 6410 | B/D | 0.63 | 53.6 | 0.66 | 0.607 | 0.033 | 0.026 | 0.33758 | 0.262 | 0.4 | 0.2
Natural Lands | C-24 | 6410 | C/D | 0.63 | 53.6 | 0.66 | 0.607 | 0.033 | 0.026 | 0.14603 | 0.11334 | 0.2 | 0.1
Natural Lands | C-24 | 6430 | C/D | 0.63 | 53.6 | 0.66 | 0.607 | 0.033 | 0.026 | 0.32219 | 0.25006 | 0.4 | 0.2
Natural Lands | C-24 | 6430 | C/D | 0.63 | 53.6 | 0.66 | 0.607 | 0.033 | 0.026 | 1.1112 | 0.86244 | 1.4 | 0.8
Natural Lands | C-24 | 6430 | C/D | 0.63 | 53.6 | 0.66 | 0.607 | 0.033 | 0.026 | 0.33474 | 0.2598 | 0.4 | 0.2
Natural Lands | C-24 | 6430 | C/D | 0.63 | 53.6 | 0.66 | 0.607 | 0.033 | 0.026 | 0.07969 | 0.06185 | 0.1 | 0.1
Natural Lands | C-24 | 6430 | C/D | 0.63 | 53.6 | 0.66 | 0.607 | 0.033 | 0.026 | 8.0353 | 6.2365 | 10.3 | 5.6
Natural Lands | C-24 | 6170 | C/D | 0.63 | 53.6 | 0.66 | 0.607 | 0.033 | 0.026 | 2.2587 | 1.753 | 2.9 | 1.6
Natural Lands | C-24 | 6170 | C/D | 0.63 | 53.6 | 0.66 | 0.607 | 0.033 | 0.026 | 2.3795 | 1.8468 | 3.1 | 1.7
Natural Lands | C-24 | 6172 | C/D | 0.63 | 53.6 | 0.66 | 0.607 | 0.033 | 0.026 | 3.8772 | 3.0093 | 5 | 2.7
Natural Lands | C-24 | 6172 | C/D | 0.63 | 53.6 | 0.66 | 0.607 | 0.033 | 0.026 | 2.2541 | 1.7495 | 2.9 | 1.6
Natural Lands | C-24 | 6172 | A/D | 0.63 | 53.6 | 0.66 | 0.607 | 0.033 | 0.026 | 0.054426 | 0.042242 | 0.1 | 0
Natural Lands | C-24 | 6172 | C/D | 0.63 | 53.6 | 0.66 | 0.607 | 0.033 | 0.026 | 1.6899 | 1.3116 | 2.2 | 1.2
Natural Lands | C-24 | 6172 | A/D | 0.63 | 53.6 | 0.66 | 0.607 | 0.033 | 0.026 | 0.80678 | 0.62617 | 1 | 0.6
Natural Lands | C-24 | 6172 | D | 0.63 | 53.6 | 0.66 | 0.607 | 0.033 | 0.026 | 0.075642 | 0.058709 | 0.1 | 0.1
Natural Lands | C-24 | 6430 | C/D | 0.63 | 53.6 | 0.66 | 0.607 | 0.033 | 0.026 | 0.23869 | 0.18525 | 0.3 | 0.2
Natural Lands | C-24 | 6430 | C/D | 0.63 | 53.6 | 0.66 | 0.607 | 0.033 | 0.026 | 0.63438 | 0.49236 | 0.8 | 0.4
Natural Lands | C-24 | 6430 | C/D | 0.63 | 53.6 | 0.66 | 0.607 | 0.033 | 0.026 | 2.6527 | 2.0589 | 3.4 | 1.9
Natural Lands | C-24 | 6430 | C/D | 0.63 | 53.6 | 0.66 | 0.607 | 0.033 | 0.026 | 0.91016 | 0.70641 | 1.2 | 0.6
Natural Lands | C-24 | 6430 | A/D | 0.63 | 53.6 | 0.66 | 0.607 | 0.033 | 0.026 | 0.16848 | 0.13076 | 0.2 | 0.1
Natural Lands | C-24 | 6430 | A/D | 0.63 | 53.6 | 0.66 | 0.607 | 0.033 | 0.026 | 1.932 | 1.4995 | 2.5 | 1.4
Natural Lands | C-24 | 6410 | C/D | 0.63 | 53.6 | 0.66 | 0.607 | 0.033 | 0.026 | 0.86705 | 0.67295 | 1.1 | 0.6
Natural Lands | C-24 | 6410 | C/D | 0.63 | 53.6 | 0.66 | 0.607 | 0.033 | 0.026 | 0.31442 | 0.24403 | 0.4 | 0.2
Natural Lands | C-24 | 6410 | C/D | 0.63 | 53.6 | 0.66 | 0.607 | 0.033 | 0.026 | 0.65751 | 0.51032 | 0.8 | 0.5
Natural Lands | C-24 | 4200 | C/D | 0.63 | 53.6 | 0.66 | 0.691 | 0.036 | 0.262 | 0.17388 | 0.31825 | 0.6 | 0.1
Natural Lands | C-24 | 4200 | C/D | 0.63 | 53.6 | 0.66 | 0.691 | 0.036 | 0.262 | 0.32387 | 0.59277 | 1.1 | 0.3
Natural Lands | C-24 | 4200 | C/D | 0.63 | 53.6 | 0.66 | 0.691 | 0.036 | 0.262 | 0.45 | 0.82361 | 1.5 | 0.4
Natural Lands | C-24 | 4200 | C/D | 0.63 | 53.6 | 0.66 | 0.691 | 0.036 | 0.262 | 0.19771 | 0.36186 | 0.7 | 0.2
Natural Lands | C-24 | 4200 | A/D | 0.63 | 53.6 | 0.66 | 0.691 | 0.036 | 0.262 | 16.5349 | 30.2633 | 56.9 | 13.4
Natural Lands | C-24 | 6430 | C/D | 0.63 | 53.6 | 0.66 | 0.607 | 0.033 | 0.026 | 2.2403 | 1.7388 | 2.9 | 1.6
Natural Lands | C-24 | 6172 | C/D | 0.63 | 53.6 | 0.66 | 0.607 | 0.033 | 0.026 | 0.01351 | 0.010485 | 0 | 0
Natural Lands | C-24 | 6172 | C/D | 0.63 | 53.6 | 0.66 | 0.607 | 0.033 | 0.026 | 0.032729 | 0.025402 | 0 | 0
Natural Lands | C-24 | 6172 | C/D | 0.63 | 53.6 | 0.66 | 0.607 | 0.033 | 0.026 | 1.7754 | 1.378 | 2.3 | 1.2
Natural Lands | C-24 | 6172 | C/D | 0.63 | 53.6 | 0.66 | 0.607 | 0.033 | 0.026 | 0.6267 | 0.4864 | 0.8 | 0.4
Natural Lands | C-24 | 6410 | C/D | 0.63 | 53.6 | 0.66 | 0.607 | 0.033 | 0.026 | 1.7968 | 1.3946 | 2.3 | 1.3
Natural Lands | C-24 | 6410 | C/D | 0.63 | 53.6 | 0.66 | 0.607 | 0.033 | 0.026 | 1.3042 | 1.0122 | 1.7 | 0.9
Natural Lands | C-24 | 6210 | C/D | 0.63 | 53.6 | 0.66 | 0.607 | 0.033 | 0.026 | 0.79175 | 0.61451 | 1 | 0.6
Natural Lands | C-24 | 6210 | C/D | 0.63 | 53.6 | 0.66 | 0.607 | 0.033 | 0.026 | 1.0516 | 0.81622 | 1.3 | 0.7
Natural Lands | C-24 | 6210 | C/D | 0.63 | 53.6 | 0.66 | 0.607 | 0.033 | 0.026 | 5.7296 | 4.447 | 7.3 | 4
Natural Lands | C-24 | 6210 | C/D | 0.63 | 53.6 | 0.66 | 0.607 | 0.033 | 0.026 | 1.3804 | 1.0713 | 1.8 | 1
Natural Lands | C-24 | 6210 | C/D | 0.63 | 53.6 | 0.66 | 0.607 | 0.033 | 0.026 | 4.1263 | 3.2026 | 5.3 | 2.9
Natural Lands | C-24 | 6172 | C/D | 0.63 | 53.6 | 0.66 | 0.607 | 0.033 | 0.026 | 0.018331 | 0.014227 | 0 | 0
Natural Lands | C-24 | 6172 | C/D | 0.63 | 53.6 | 0.66 | 0.607 | 0.033 | 0.026 | 1.158 | 0.89873 | 1.5 | 0.8
Natural Lands | C-24 | 6172 | C/D | 0.63 | 53.6 | 0.66 | 0.607 | 0.033 | 0.026 | 0.1313 | 0.10191 | 0.2 | 0.1
Natural Lands | C-24 | 6170 | C/D | 0.63 | 53.6 | 0.66 | 0.607 | 0.033 | 0.026 | 1.7517 | 1.3595 | 2.2 | 1.2
Natural Lands | C-24 | 6170 | C/D | 0.63 | 53.6 | 0.66 | 0.607 | 0.033 | 0.026 | 2.339 | 1.8154 | 3 | 1.6
Natural Lands | C-24 | 6170 | C/D | 0.63 | 53.6 | 0.66 | 0.607 | 0.033 | 0.026 | 6.1853 | 4.8006 | 7.9 | 4.3
Natural Lands | C-24 | 4340 | C/D | 0.63 | 53.6 | 0.66 | 0.691 | 0.036 | 0.262 | 0.0049714 | 0.009099 | 0 | 0
Natural Lands | C-24 | 4340 | C/D | 0.63 | 53.6 | 0.66 | 0.691 | 0.036 | 0.262 | 26.3543 | 48.2353 | 90.7 | 21.3
Natural Lands | C-24 | 6430 | C/D | 0.63 | 53.6 | 0.66 | 0.607 | 0.033 | 0.026 | 0.022851 | 0.017735 | 0 | 0
Natural Lands | C-24 | 6430 | C/D | 0.63 | 53.6 | 0.66 | 0.607 | 0.033 | 0.026 | 4.5137 | 3.5033 | 5.8 | 3.2
Natural Lands | C-24 | 6430 | A/D | 0.63 | 53.6 | 0.66 | 0.607 | 0.033 | 0.026 | 1.6213 | 1.2583 | 2.1 | 1.1
Natural Lands | C-24 | 6410 | A/D | 0.63 | 53.6 | 0.66 | 0.607 | 0.033 | 0.026 | 0.68891 | 0.53468 | 0.9 | 0.5
Natural Lands | C-24 | 6410 | A/D | 0.63 | 53.6 | 0.66 | 0.607 | 0.033 | 0.026 | 0.028845 | 0.022387 | 0 | 0
Natural Lands | C-24 | 6110 | B/D | 0.63 | 53.6 | 0.66 | 0.607 | 0.033 | 0.026 | 0.71972 | 0.5586 | 0.9 | 0.5
Natural Lands | C-24 | 6110 | C/D | 0.63 | 53.6 | 0.66 | 0.607 | 0.033 | 0.026 | 2.1304 | 1.6535 | 2.7 | 1.5
Natural Lands | C-24 | 6430 | C/D | 0.63 | 53.6 | 0.66 | 0.607 | 0.033 | 0.026 | 1.7514 | 1.3593 | 2.2 | 1.2
Natural Lands | C-24 | 6430 | A/D | 0.63 | 53.6 | 0.66 | 0.607 | 0.033 | 0.026 | 0.9296 | 0.72149 | 1.2 | 0.7
Natural Lands | C-24 | 6410 | B/D | 0.63 | 53.6 | 0.66 | 0.607 | 0.033 | 0.026 | 1.9467 | 1.5109 | 2.5 | 1.4
Natural Lands | C-24 | 6110 | C/D | 0.63 | 53.6 | 0.66 | 0.607 | 0.033 | 0.026 | 3.5423 | 2.7493 | 4.5 | 2.5
Natural Lands | C-24 | 6110 | B/D | 0.63 | 53.6 | 0.66 | 0.607 | 0.033 | 0.026 | 0.002265 | 0.001758 | 0 | 0
Natural Lands | C-24 | 6410 | A/D | 0.63 | 53.6 | 0.66 | 0.607 | 0.033 | 0.026 | 0.010865 | 0.0084328 | 0 | 0
Natural Lands | C-24 | 6410 | C/D | 0.63 | 53.6 | 0.66 | 0.607 | 0.033 | 0.026 | 3.0662 | 2.3798 | 3.9 | 2.1
Natural Lands | C-24 | 6410 | A/D | 0.63 | 53.6 | 0.66 | 0.607 | 0.033 | 0.026 | 0.0908 | 0.070473 | 0.1 | 0.1
Natural Lands | C-24 | 6430 | C/D | 0.63 | 53.6 | 0.66 | 0.607 | 0.033 | 0.026 | 1.5202 | 1.1799 | 1.9 | 1.1
Natural Lands | C-24 | 6430 | C/D | 0.63 | 53.6 | 0.66 | 0.607 | 0.033 | 0.026 | 0.26901 | 0.20879 | 0.3 | 0.2
Natural Lands | C-24 | 6430 | C/D | 0.63 | 53.6 | 0.66 | 0.607 | 0.033 | 0.026 | 0.70752 | 0.54913 | 0.9 | 0.5
Natural Lands | C-24 | 6430 | C/D | 0.63 | 53.6 | 0.66 | 0.607 | 0.033 | 0.026 | 0.7747 | 0.60127 | 1 | 0.5
Natural Lands | C-24 | 6430 | A/D | 0.63 | 53.6 | 0.66 | 0.607 | 0.033 | 0.026 | 8.1076 | 6.2926 | 10.4 | 5.7
Natural Lands | C-24 | 6430 | A/D | 0.63 | 53.6 | 0.66 | 0.607 | 0.033 | 0.026 | 0.58406 | 0.45331 | 0.7 | 0.4
Natural Lands | C-24 | 6250 | B/D | 0.63 | 53.6 | 0.66 | 0.607 | 0.033 | 0.026 | 0.00017155 | 0.00013314 | 0 | 0
Natural Lands | C-24 | 6250 | C/D | 0.63 | 53.6 | 0.66 | 0.607 | 0.033 | 0.026 | 4.5472 | 3.5292 | 5.8 | 3.2
Natural Lands | C-24 | 6170 | A/D | 0.63 | 53.6 | 0.66 | 0.607 | 0.033 | 0.026 | 7.0655 | 5.4837 | 9.1 | 4.9
Natural Lands | C-24 | 6170 | B/D | 0.63 | 53.6 | 0.66 | 0.607 | 0.033 | 0.026 | 1.6836 | 1.3067 | 2.2 | 1.2
Natural Lands | C-24 | 6170 | A/D | 0.63 | 53.6 | 0.66 | 0.607 | 0.033 | 0.026 | 1.9998 | 1.5521 | 2.6 | 1.4
Natural Lands | C-24 | 6170 | A/D | 0.63 | 53.6 | 0.66 | 0.607 | 0.033 | 0.026 | 2.3771 | 1.8449 | 3 | 1.7
Natural Lands | C-24 | 6300 | A/D | 0.63 | 53.6 | 0.66 | 0.607 | 0.033 | 0.026 | 0.1361 | 0.10563 | 0.2 | 0.1
Natural Lands | C-24 | 6300 | C/D | 0.63 | 53.6 | 0.66 | 0.607 | 0.033 | 0.026 | 2.1531 | 1.6711 | 2.8 | 1.5
Natural Lands | C-24 | 6300 | B/D | 0.63 | 53.6 | 0.66 | 0.607 | 0.033 | 0.026 | 0.32858 | 0.25502 | 0.4 | 0.2
Natural Lands | C-24 | 6300 | A/D | 0.63 | 53.6 | 0.66 | 0.607 | 0.033 | 0.026 | 0.17361 | 0.13475 | 0.2 | 0.1
Natural Lands | C-24 | 6300 | A/D | 0.63 | 53.6 | 0.66 | 0.607 | 0.033 | 0.026 | 1.6828 | 1.3061 | 2.2 | 1.2
Natural Lands | C-24 | 6410 | C/D | 0.63 | 53.6 | 0.66 | 0.607 | 0.033 | 0.026 | 1.6709 | 1.2968 | 2.1 | 1.2
Natural Lands | C-24 | 6410 | D | 0.63 | 53.6 | 0.66 | 0.607 | 0.033 | 0.026 | 0.086132 | 0.06685 | 0.1 | 0.1
Natural Lands | C-24 | 6410 | D | 0.63 | 53.6 | 0.66 | 0.607 | 0.033 | 0.026 | 0.45734 | 0.35496 | 0.6 | 0.3
Natural Lands | C-24 | 6410 | C/D | 0.63 | 53.6 | 0.66 | 0.607 | 0.033 | 0.026 | 6.2917 | 4.8832 | 8.1 | 4.4
Natural Lands | C-24 | 6172 | C/D | 0.63 | 53.6 | 0.66 | 0.607 | 0.033 | 0.026 | 1.9114 | 1.4835 | 2.5 | 1.3
Natural Lands | C-24 | 6172 | A/D | 0.63 | 53.6 | 0.66 | 0.607 | 0.033 | 0.026 | 0.24998 | 0.19402 | 0.3 | 0.2
Natural Lands | C-24 | 6172 | C/D | 0.63 | 53.6 | 0.66 | 0.607 | 0.033 | 0.026 | 0.0078268 | 0.0060746 | 0 | 0
Natural Lands | C-24 | 5300 | C/D | 0.63 | 53.6 | 0.66 | 0.505 | 0.068 | 0.053 | 0.00031994 | 0.0002869 | 0 | 0
Natural Lands | C-24 | 5300 | C/D | 0.63 | 53.6 | 0.66 | 0.505 | 0.068 | 0.053 | 0.44955 | 0.40313 | 0.6 | 0.4
Natural Lands | C-24 | 5300 | C/D | 0.63 | 53.6 | 0.66 | 0.505 | 0.068 | 0.053 | 0.19897 | 0.17842 | 0.2 | 0.2
Natural Lands | C-24 | 5300 | C/D | 0.63 | 53.6 | 0.66 | 0.505 | 0.068 | 0.053 | 1.4005 | 1.2559 | 1.7 | 1.1
Natural Lands | C-24 | 5300 | C/D | 0.63 | 53.6 | 0.66 | 0.505 | 0.068 | 0.053 | 0.00038747 | 0.00034746 | 0 | 0
Natural Lands | C-24 | 5300 | C/D | 0.63 | 53.6 | 0.66 | 0.505 | 0.068 | 0.053 | 0.05372 | 0.048172 | 0.1 | 0
Natural Lands | C-24 | 5300 | C/D | 0.63 | 53.6 | 0.66 | 0.505 | 0.068 | 0.053 | 0.17954 | 0.161 | 0.2 | 0.1
Natural Lands | C-24 | 5300 | C/D | 0.63 | 53.6 | 0.66 | 0.505 | 0.068 | 0.053 | 17.2061 | 15.4293 | 21.2 | 13.7
Natural Lands | C-24 | 6430 | C/D | 0.63 | 53.6 | 0.66 | 0.607 | 0.033 | 0.026 | 3.4794 | 2.7005 | 4.5 | 2.4
Natural Lands | C-24 | 6430 | C/D | 0.63 | 53.6 | 0.66 | 0.607 | 0.033 | 0.026 | 0.049903 | 0.038732 | 0.1 | 0
Natural Lands | C-24 | 6430 | C/D | 0.63 | 53.6 | 0.66 | 0.607 | 0.033 | 0.026 | 12.75 | 9.8957 | 16.3 | 8.9
Natural Lands | C-24 | 6430 | C/D | 0.63 | 53.6 | 0.66 | 0.607 | 0.033 | 0.026 | 0.014722 | 0.011427 | 0 | 0
Natural Lands | C-24 | 6430 | C/D | 0.63 | 53.6 | 0.66 | 0.607 | 0.033 | 0.026 | 0.0066322 | 0.0051475 | 0 | 0
Natural Lands | C-24 | 6430 | C/D | 0.63 | 53.6 | 0.66 | 0.607 | 0.033 | 0.026 | 2.9184 | 2.2651 | 3.7 | 2
Natural Lands | C-24 | 6430 | C/D | 0.63 | 53.6 | 0.66 | 0.607 | 0.033 | 0.026 | 1.0126 | 0.78589 | 1.3 | 0.7
Natural Lands | C-24 | 6430 | C/D | 0.63 | 53.6 | 0.66 | 0.607 | 0.033 | 0.026 | 3.268 | 2.5364 | 4.2 | 2.3
Natural Lands | C-24 | 6170 | C/D | 0.63 | 53.6 | 0.66 | 0.607 | 0.033 | 0.026 | 8.6537 | 6.7164 | 11.1 | 6.1
Natural Lands | C-24 | 6170 | C/D | 0.63 | 53.6 | 0.66 | 0.607 | 0.033 | 0.026 | 1.1368 | 0.8823 | 1.5 | 0.8
Natural Lands | C-24 | 6170 | C/D | 0.63 | 53.6 | 0.66 | 0.607 | 0.033 | 0.026 | 2.1811 | 1.6928 | 2.8 | 1.5
Natural Lands | C-24 | 6170 | C/D | 0.63 | 53.6 | 0.66 | 0.607 | 0.033 | 0.026 | 0.060031 | 0.046592 | 0.1 | 0
Natural Lands | C-24 | 6172 | C/D | 0.63 | 53.6 | 0.66 | 0.607 | 0.033 | 0.026 | 2.0822 | 1.616 | 2.7 | 1.5
Natural Lands | C-24 | 6172 | C/D | 0.63 | 53.6 | 0.66 | 0.607 | 0.033 | 0.026 | 9.6688e-05 | 7.5043e-05 | 0 | 0
Natural Lands | C-24 | 6172 | C/D | 0.63 | 53.6 | 0.66 | 0.607 | 0.033 | 0.026 | 0.049918 | 0.038743 | 0.1 | 0
Natural Lands | C-24 | 6430 | C/D | 0.63 | 53.6 | 0.66 | 0.607 | 0.033 | 0.026 | 2.5116 | 1.9493 | 3.2 | 1.8
Natural Lands | C-24 | 6430 | C/D | 0.63 | 53.6 | 0.66 | 0.607 | 0.033 | 0.026 | 1.6888 | 1.3107 | 2.2 | 1.2
Natural Lands | C-24 | 6410 | C/D | 0.63 | 53.6 | 0.66 | 0.607 | 0.033 | 0.026 | 0.60402 | 0.4688 | 0.8 | 0.4
Natural Lands | C-24 | 6410 | C/D | 0.63 | 53.6 | 0.66 | 0.607 | 0.033 | 0.026 | 1.102 | 0.85529 | 1.4 | 0.8
Natural Lands | C-24 | 6170 | C/D | 0.63 | 53.6 | 0.66 | 0.607 | 0.033 | 0.026 | 0.28729 | 0.22298 | 0.4 | 0.2
Natural Lands | C-24 | 6170 | C/D | 0.63 | 53.6 | 0.66 | 0.607 | 0.033 | 0.026 | 1.7197 | 1.3347 | 2.2 | 1.2
Natural Lands | C-24 | 6170 | C/D | 0.63 | 53.6 | 0.66 | 0.607 | 0.033 | 0.026 | 0.871 | 0.67601 | 1.1 | 0.6
Natural Lands | C-24 | 6170 | C/D | 0.63 | 53.6 | 0.66 | 0.607 | 0.033 | 0.026 | 0.6012 | 0.46661 | 0.8 | 0.4
Natural Lands | C-24 | 6170 | C/D | 0.63 | 53.6 | 0.66 | 0.607 | 0.033 | 0.026 | 0.0057905 | 0.0044942 | 0 | 0
Natural Lands | C-24 | 6170 | C/D | 0.63 | 53.6 | 0.66 | 0.607 | 0.033 | 0.026 | 2.7958 | 2.1699 | 3.6 | 2
Natural Lands | C-24 | 6170 | C/D | 0.63 | 53.6 | 0.66 | 0.607 | 0.033 | 0.026 | 2.3622 | 1.8334 | 3 | 1.7
Natural Lands | C-24 | 6170 | B/D | 0.63 | 53.6 | 0.66 | 0.607 | 0.033 | 0.026 | 4.3592 | 3.3833 | 5.6 | 3.1
Natural Lands | C-24 | 6170 | C/D | 0.63 | 53.6 | 0.66 | 0.607 | 0.033 | 0.026 | 1.2012 | 0.93231 | 1.5 | 0.8
Natural Lands | C-24 | 5300 |  | 0.63 | 53.6 | 0.66 | 0.505 | 0.068 | 0.053 | 22.6825 | 20.3401 | 27.9 | 18.1
Natural Lands | C-24 | 5300 | C/D | 0.63 | 53.6 | 0.66 | 0.505 | 0.068 | 0.053 | 0.15444 | 0.13849 | 0.2 | 0.1
Natural Lands | C-24 | 5300 | C/D | 0.63 | 53.6 | 0.66 | 0.505 | 0.068 | 0.053 | 0.013503 | 0.012108 | 0 | 0
Natural Lands | C-24 | 6172 | C/D | 0.63 | 53.6 | 0.66 | 0.607 | 0.033 | 0.026 | 0.0025801 | 0.0020025 | 0 | 0
Natural Lands | C-24 | 6172 | C/D | 0.63 | 53.6 | 0.66 | 0.607 | 0.033 | 0.026 | 1.5905 | 1.2345 | 2 | 1.1
Natural Lands | C-24 | 6172 | A/D | 0.63 | 53.6 | 0.66 | 0.607 | 0.033 | 0.026 | 0.037796 | 0.029335 | 0 | 0
Natural Lands | C-24 | 6172 | C/D | 0.63 | 53.6 | 0.66 | 0.607 | 0.033 | 0.026 | 0.14342 | 0.11131 | 0.2 | 0.1
Natural Lands | C-24 | 6172 | C/D | 0.63 | 53.6 | 0.66 | 0.607 | 0.033 | 0.026 | 4.1033 | 3.1847 | 5.3 | 2.9
Natural Lands | C-24 | 6172 | A/D | 0.63 | 53.6 | 0.66 | 0.607 | 0.033 | 0.026 | 1.9411e-05 | 1.5066e-05 | 0 | 0
Natural Lands | C-24 | 5120 | C/D | 0.63 | 53.6 | 0.66 | 0.505 | 0.068 | 0.053 | 0.52548 | 0.47122 | 0.6 | 0.4
Natural Lands | C-24 | 5120 | C/D | 0.63 | 53.6 | 0.66 | 0.505 | 0.068 | 0.053 | 0.65956 | 0.59145 | 0.8 | 0.5
Natural Lands | C-24 | 4110 | C/D | 0.63 | 53.6 | 0.66 | 0.691 | 0.036 | 0.262 | 0.041908 | 0.076703 | 0.1 | 0
Natural Lands | C-24 | 4110 | C/D | 0.63 | 53.6 | 0.66 | 0.691 | 0.036 | 0.262 | 3.6725 | 6.7216 | 12.6 | 3
Natural Lands | C-24 | 4110 | C/D | 0.63 | 53.6 | 0.66 | 0.691 | 0.036 | 0.262 | 8.2794 | 15.1535 | 28.5 | 6.7
Natural Lands | C-24 | 4110 | C/D | 0.63 | 53.6 | 0.66 | 0.691 | 0.036 | 0.262 | 0.10678 | 0.19544 | 0.4 | 0.1
Natural Lands | C-24 | 4110 | D | 0.63 | 53.6 | 0.66 | 0.691 | 0.036 | 0.262 | 10.8372 | 19.835 | 37.3 | 8.8
Natural Lands | C-24 | 4110 | C/D | 0.63 | 53.6 | 0.66 | 0.691 | 0.036 | 0.262 | 4.3777 | 8.0124 | 15.1 | 3.5
Natural Lands | C-24 | 4110 | C/D | 0.63 | 53.6 | 0.66 | 0.691 | 0.036 | 0.262 | 0.27226 | 0.4983 | 0.9 | 0.2
Natural Lands | C-24 | 3100 |  | 0.63 | 53.6 | 0.66 | 0.691 | 0.036 | 0.262 | 0.058601 | 0.10725 | 0.2 | 0
Natural Lands | C-24 | 3100 | C/D | 0.63 | 53.6 | 0.66 | 0.691 | 0.036 | 0.262 | 0.068946 | 0.12619 | 0.2 | 0.1
Natural Lands | C-24 | 4271 |  | 0.63 | 53.6 | 0.66 | 0.691 | 0.036 | 0.262 | 0.25589 | 0.46835 | 0.9 | 0.2
Natural Lands | C-24 | 4271 | A/D | 0.63 | 53.6 | 0.66 | 0.691 | 0.036 | 0.262 | 1.7848 | 3.2666 | 6.1 | 1.4
Natural Lands | C-24 | 4271 | C/D | 0.63 | 53.6 | 0.66 | 0.691 | 0.036 | 0.262 | 6.1452 | 11.2473 | 21.1 | 5
Natural Lands | C-24 | 4271 | A | 0.63 | 53.6 | 0.66 | 0.691 | 0.036 | 0.262 | 12.2682 | 22.4541 | 42.2 | 9.9
Natural Lands | C-24 | 4271 | C/D | 0.63 | 53.6 | 0.66 | 0.691 | 0.036 | 0.262 | 22.4486 | 41.0869 | 77.3 | 18.2
Natural Lands | C-24 | 6410 | A/D | 0.63 | 53.6 | 0.66 | 0.607 | 0.033 | 0.026 | 10.8037 | 8.3851 | 13.8 | 7.6
Natural Lands | C-24 | 6410 | B/D | 0.63 | 53.6 | 0.66 | 0.607 | 0.033 | 0.026 | 0.35245 | 0.27355 | 0.5 | 0.2
Natural Lands | C-24 | 6410 | A/D | 0.63 | 53.6 | 0.66 | 0.607 | 0.033 | 0.026 | 0.1565 | 0.12146 | 0.2 | 0.1
Natural Lands | C-24 | 6215 | B/D | 0.63 | 53.6 | 0.66 | 0.607 | 0.033 | 0.026 | 0.14154 | 0.10985 | 0.2 | 0.1
Natural Lands | C-24 | 6215 | C/D | 0.63 | 53.6 | 0.66 | 0.607 | 0.033 | 0.026 | 0.77806 | 0.60388 | 1 | 0.5
Natural Lands | C-24 | 6215 | B/D | 0.63 | 53.6 | 0.66 | 0.607 | 0.033 | 0.026 | 0.70066 | 0.54381 | 0.9 | 0.5
Natural Lands | C-24 | 6215 | B/D | 0.63 | 53.6 | 0.66 | 0.607 | 0.033 | 0.026 | 1.4886 | 1.1553 | 1.9 | 1
Natural Lands | C-24 | 6215 | B/D | 0.63 | 53.6 | 0.66 | 0.607 | 0.033 | 0.026 | 0.074748 | 0.058015 | 0.1 | 0.1
Natural Lands | C-24 | 6215 | A/D | 0.63 | 53.6 | 0.66 | 0.607 | 0.033 | 0.026 | 43.3013 | 33.6076 | 55.5 | 30.3
Natural Lands | C-24 | 6215 | A/D | 0.63 | 53.6 | 0.66 | 0.607 | 0.033 | 0.026 | 0.30274 | 0.23496 | 0.4 | 0.2
Natural Lands | C-24 | 6215 | A/D | 0.63 | 53.6 | 0.66 | 0.607 | 0.033 | 0.026 | 0.55357 | 0.42964 | 0.7 | 0.4
Natural Lands | C-24 | 6215 | A/D | 0.63 | 53.6 | 0.66 | 0.607 | 0.033 | 0.026 | 0.013621 | 0.010572 | 0 | 0
Natural Lands | C-24 | 6250 | A/D | 0.63 | 53.6 | 0.66 | 0.607 | 0.033 | 0.026 | 2.9826 | 2.3149 | 3.8 | 2.1
Natural Lands | C-24 | 6250 | A/D | 0.63 | 53.6 | 0.66 | 0.607 | 0.033 | 0.026 | 0.04806 | 0.037301 | 0.1 | 0
Natural Lands | C-24 | 6250 | C/D | 0.63 | 53.6 | 0.66 | 0.607 | 0.033 | 0.026 | 2.6484 | 2.0555 | 3.4 | 1.9
Natural Lands | C-24 | 6300 | A/D | 0.63 | 53.6 | 0.66 | 0.607 | 0.033 | 0.026 | 0.018436 | 0.014309 | 0 | 0
Natural Lands | C-24 | 6300 | A/D | 0.63 | 53.6 | 0.66 | 0.607 | 0.033 | 0.026 | 0.9212 | 0.71497 | 1.2 | 0.6
Natural Lands | C-24 | 6300 | A/D | 0.63 | 53.6 | 0.66 | 0.607 | 0.033 | 0.026 | 0.013717 | 0.010647 | 0 | 0
Natural Lands | C-24 | 6300 | C/D | 0.63 | 53.6 | 0.66 | 0.607 | 0.033 | 0.026 | 8.2844 | 6.4298 | 10.6 | 5.8
Natural Lands | C-24 | 6172 | A/D | 0.63 | 53.6 | 0.66 | 0.607 | 0.033 | 0.026 | 2.1127 | 1.6397 | 2.7 | 1.5
Natural Lands | C-24 | 6110 | A/D | 0.63 | 53.6 | 0.66 | 0.607 | 0.033 | 0.026 | 1.2917 | 1.0025 | 1.7 | 0.9
Natural Lands | C-24 | 6110 | A/D | 0.63 | 53.6 | 0.66 | 0.607 | 0.033 | 0.026 | 6.3027 | 4.8918 | 8.1 | 4.4
Natural Lands | C-24 | 6110 | C/D | 0.63 | 53.6 | 0.66 | 0.607 | 0.033 | 0.026 | 0.14568 | 0.11307 | 0.2 | 0.1
Natural Lands | C-24 | 6216 | C/D | 0.63 | 53.6 | 0.66 | 0.607 | 0.033 | 0.026 | 0.0024844 | 0.0019282 | 0 | 0
Natural Lands | C-24 | 6216 | B/D | 0.63 | 53.6 | 0.66 | 0.607 | 0.033 | 0.026 | 2.6378 | 2.0473 | 3.4 | 1.8
Natural Lands | C-24 | 6216 | C/D | 0.63 | 53.6 | 0.66 | 0.607 | 0.033 | 0.026 | 0.38754 | 0.30078 | 0.5 | 0.3
Natural Lands | C-24 | 6170 | A/D | 0.63 | 53.6 | 0.66 | 0.607 | 0.033 | 0.026 | 4.5609 | 3.5399 | 5.8 | 3.2
Natural Lands | C-24 | 6170 | C/D | 0.63 | 53.6 | 0.66 | 0.607 | 0.033 | 0.026 | 6.055 | 4.6995 | 7.8 | 4.2
Natural Lands | C-24 | 6170 | B/D | 0.63 | 53.6 | 0.66 | 0.607 | 0.033 | 0.026 | 4.0042 | 3.1078 | 5.1 | 2.8
Natural Lands | C-24 | 6170 | A/D | 0.63 | 53.6 | 0.66 | 0.607 | 0.033 | 0.026 | 8.4358 | 6.5473 | 10.8 | 5.9
Natural Lands | C-24 | 6410 | A/D | 0.63 | 53.6 | 0.66 | 0.607 | 0.033 | 0.026 | 1.9813 | 1.5378 | 2.5 | 1.4
Natural Lands | C-24 | 6410 | C/D | 0.63 | 53.6 | 0.66 | 0.607 | 0.033 | 0.026 | 0.21799 | 0.16919 | 0.3 | 0.2
Natural Lands | C-24 | 6172 | C/D | 0.63 | 53.6 | 0.66 | 0.607 | 0.033 | 0.026 | 3.7267 | 2.8924 | 4.8 | 2.6
Natural Lands | C-24 | 6410 | A/D | 0.63 | 53.6 | 0.66 | 0.607 | 0.033 | 0.026 | 0.58428 | 0.45348 | 0.7 | 0.4
Natural Lands | C-24 | 6410 | A/D | 0.63 | 53.6 | 0.66 | 0.607 | 0.033 | 0.026 | 6.0509 | 4.6963 | 7.8 | 4.2
Natural Lands | C-24 | 6410 | A/D | 0.63 | 53.6 | 0.66 | 0.607 | 0.033 | 0.026 | 0.0075701 | 0.0058754 | 0 | 0
Natural Lands | C-24 | 6172 | A/D | 0.63 | 53.6 | 0.66 | 0.607 | 0.033 | 0.026 | 2.3926 | 1.857 | 3.1 | 1.7
Natural Lands | C-24 | 6172 | C/D | 0.63 | 53.6 | 0.66 | 0.607 | 0.033 | 0.026 | 0.036262 | 0.028144 | 0 | 0
Natural Lands | C-24 | 6410 | A/D | 0.63 | 53.6 | 0.66 | 0.607 | 0.033 | 0.026 | 0.050995 | 0.039579 | 0.1 | 0
Natural Lands | C-24 | 6410 | C/D | 0.63 | 53.6 | 0.66 | 0.607 | 0.033 | 0.026 | 0.055147 | 0.042801 | 0.1 | 0
Natural Lands | C-24 | 6410 | C/D | 0.63 | 53.6 | 0.66 | 0.607 | 0.033 | 0.026 | 2.7152 | 2.1074 | 3.5 | 1.9
Natural Lands | C-24 | 6172 | C/D | 0.63 | 53.6 | 0.66 | 0.607 | 0.033 | 0.026 | 3.5738 | 2.7737 | 4.6 | 2.5
Natural Lands | C-24 | 6172 | D | 0.63 | 53.6 | 0.66 | 0.607 | 0.033 | 0.026 | 0.15536 | 0.12058 | 0.2 | 0.1
Natural Lands | C-24 | 6410 | C/D | 0.63 | 53.6 | 0.66 | 0.607 | 0.033 | 0.026 | 3.7574 | 2.9163 | 4.8 | 2.6
Natural Lands | C-24 | 6410 | D | 0.63 | 53.6 | 0.66 | 0.607 | 0.033 | 0.026 | 0.11643 | 0.090368 | 0.1 | 0.1
Natural Lands | C-24 | 6430 | C/D | 0.63 | 53.6 | 0.66 | 0.607 | 0.033 | 0.026 | 1.7851 | 1.3855 | 2.3 | 1.2
Natural Lands | C-24 | 6430 | A/D | 0.63 | 53.6 | 0.66 | 0.607 | 0.033 | 0.026 | 0.0087299 | 0.0067756 | 0 | 0
Natural Lands | C-24 | 6430 | C/D | 0.63 | 53.6 | 0.66 | 0.607 | 0.033 | 0.026 | 3.4736 | 2.6959 | 4.5 | 2.4
Natural Lands | C-24 | 6430 | C/D | 0.63 | 53.6 | 0.66 | 0.607 | 0.033 | 0.026 | 0.27848 | 0.21613 | 0.4 | 0.2
Natural Lands | C-24 | 6430 | C/D | 0.63 | 53.6 | 0.66 | 0.607 | 0.033 | 0.026 | 10.6891 | 8.2962 | 13.7 | 7.5
Natural Lands | C-24 | 6410 | C/D | 0.63 | 53.6 | 0.66 | 0.607 | 0.033 | 0.026 | 0.44468 | 0.34513 | 0.6 | 0.3
Natural Lands | C-24 | 6410 | C/D | 0.63 | 53.6 | 0.66 | 0.607 | 0.033 | 0.026 | 1.7529 | 1.3604 | 2.2 | 1.2
Natural Lands | C-24 | 6410 | C/D | 0.63 | 53.6 | 0.66 | 0.607 | 0.033 | 0.026 | 1.554 | 1.2061 | 2 | 1.1
Natural Lands | C-24 | 6172 | C/D | 0.63 | 53.6 | 0.66 | 0.607 | 0.033 | 0.026 | 0.37886 | 0.29404 | 0.5 | 0.3
Natural Lands | C-24 | 6172 | C/D | 0.63 | 53.6 | 0.66 | 0.607 | 0.033 | 0.026 | 5.3279 | 4.1351 | 6.8 | 3.7
Natural Lands | C-24 | 6410 | C/D | 0.63 | 53.6 | 0.66 | 0.607 | 0.033 | 0.026 | 0.094573 | 0.073401 | 0.1 | 0.1
Natural Lands | C-24 | 6410 | C/D | 0.63 | 53.6 | 0.66 | 0.607 | 0.033 | 0.026 | 2.6402 | 2.0491 | 3.4 | 1.8
Natural Lands | C-24 | 6410 | C/D | 0.63 | 53.6 | 0.66 | 0.607 | 0.033 | 0.026 | 0.028291 | 0.021957 | 0 | 0
Natural Lands | C-24 | 6410 | C/D | 0.63 | 53.6 | 0.66 | 0.607 | 0.033 | 0.026 | 5.0442 | 3.9149 | 6.5 | 3.5
Natural Lands | C-24 | 6410 | A/D | 0.63 | 53.6 | 0.66 | 0.607 | 0.033 | 0.026 | 2.4979 | 1.9387 | 3.2 | 1.7
Natural Lands | C-24 | 6410 | C/D | 0.63 | 53.6 | 0.66 | 0.607 | 0.033 | 0.026 | 0.057842 | 0.044893 | 0.1 | 0
Natural Lands | C-24 | 6410 | C/D | 0.63 | 53.6 | 0.66 | 0.607 | 0.033 | 0.026 | 0.082879 | 0.064325 | 0.1 | 0.1
Natural Lands | C-24 | 6430 | C/D | 0.63 | 53.6 | 0.66 | 0.607 | 0.033 | 0.026 | 0.0064243 | 0.0049861 | 0 | 0
Natural Lands | C-24 | 6430 | C/D | 0.63 | 53.6 | 0.66 | 0.607 | 0.033 | 0.026 | 1.6073 | 1.2474 | 2.1 | 1.1
Natural Lands | C-24 | 6172 | C/D | 0.63 | 53.6 | 0.66 | 0.607 | 0.033 | 0.026 | 0.018422 | 0.014298 | 0 | 0
Natural Lands | C-24 | 6172 | C/D | 0.63 | 53.6 | 0.66 | 0.607 | 0.033 | 0.026 | 2.2498 | 1.7462 | 2.9 | 1.6
Natural Lands | C-24 | 6172 | C/D | 0.63 | 53.6 | 0.66 | 0.607 | 0.033 | 0.026 | 0.58441 | 0.45358 | 0.7 | 0.4
Natural Lands | C-24 | 6410 | C/D | 0.63 | 53.6 | 0.66 | 0.607 | 0.033 | 0.026 | 2.2234 | 1.7256 | 2.9 | 1.6
Natural Lands | C-24 | 6440 | C/D | 0.63 | 53.6 | 0.66 | 0.607 | 0.033 | 0.026 | 0.34639 | 0.26885 | 0.4 | 0.2
Natural Lands | C-24 | 6440 | C/D | 0.63 | 53.6 | 0.66 | 0.607 | 0.033 | 0.026 | 0.45287 | 0.35149 | 0.6 | 0.3
Natural Lands | C-24 | 6440 | C/D | 0.63 | 53.6 | 0.66 | 0.607 | 0.033 | 0.026 | 0.58672 | 0.45537 | 0.8 | 0.4
Natural Lands | C-24 | 6440 |  | 0.63 | 53.6 | 0.66 | 0.607 | 0.033 | 0.026 | 24.1604 | 18.7517 | 31 | 16.9
Natural Lands | C-24 | 6410 | C/D | 0.63 | 53.6 | 0.66 | 0.607 | 0.033 | 0.026 | 0.079152 | 0.061433 | 0.1 | 0.1
Natural Lands | C-24 | 6410 | A/D | 0.63 | 53.6 | 0.66 | 0.607 | 0.033 | 0.026 | 1.4357 | 1.1143 | 1.8 | 1
Natural Lands | C-24 | 6410 | C/D | 0.63 | 53.6 | 0.66 | 0.607 | 0.033 | 0.026 | 0.36854 | 0.28603 | 0.5 | 0.3
Natural Lands | C-24 | 6410 | A/D | 0.63 | 53.6 | 0.66 | 0.607 | 0.033 | 0.026 | 0.012093 | 0.0093857 | 0 | 0
Natural Lands | C-24 | 6410 | C/D | 0.63 | 53.6 | 0.66 | 0.607 | 0.033 | 0.026 | 0.057039 | 0.04427 | 0.1 | 0
Natural Lands | C-24 | 6410 | A/D | 0.63 | 53.6 | 0.66 | 0.607 | 0.033 | 0.026 | 2.1424 | 1.6628 | 2.7 | 1.5
Natural Lands | C-24 | 6110 | B/D | 0.63 | 53.6 | 0.66 | 0.607 | 0.033 | 0.026 | 4.2564 | 3.3036 | 5.5 | 3
Natural Lands | C-24 | 6110 | C/D | 0.63 | 53.6 | 0.66 | 0.607 | 0.033 | 0.026 | 11.0246 | 8.5566 | 14.1 | 7.7
Natural Lands | C-24 | 6172 | A/D | 0.63 | 53.6 | 0.66 | 0.607 | 0.033 | 0.026 | 3.5343 | 2.7431 | 4.5 | 2.5
Natural Lands | C-24 | 6172 | B/D | 0.63 | 53.6 | 0.66 | 0.607 | 0.033 | 0.026 | 1.0994 | 0.85327 | 1.4 | 0.8
Natural Lands | C-24 | 6172 | A/D | 0.63 | 53.6 | 0.66 | 0.607 | 0.033 | 0.026 | 0.42654 | 0.33105 | 0.5 | 0.3
Natural Lands | C-24 | 6110 | A/D | 0.63 | 53.6 | 0.66 | 0.607 | 0.033 | 0.026 | 0.59516 | 0.46193 | 0.8 | 0.4
Natural Lands | C-24 | 6110 | C/D | 0.63 | 53.6 | 0.66 | 0.607 | 0.033 | 0.026 | 9.3819 | 7.2816 | 12 | 6.6
Natural Lands | C-24 | 6170 | A/D | 0.63 | 53.6 | 0.66 | 0.607 | 0.033 | 0.026 | 5.1298 | 3.9814 | 6.6 | 3.6
Natural Lands | C-24 | 6170 | A/D | 0.63 | 53.6 | 0.66 | 0.607 | 0.033 | 0.026 | 3.6641 | 2.8438 | 4.7 | 2.6
Natural Lands | C-24 | 6170 | A/D | 0.63 | 53.6 | 0.66 | 0.607 | 0.033 | 0.026 | 5.6405 | 4.3778 | 7.2 | 3.9
Natural Lands | C-24 | 6410 | C/D | 0.63 | 53.6 | 0.66 | 0.607 | 0.033 | 0.026 | 0.75878 | 0.58891 | 1 | 0.5
Natural Lands | C-24 | 6410 | C/D | 0.63 | 53.6 | 0.66 | 0.607 | 0.033 | 0.026 | 0.20189 | 0.15669 | 0.3 | 0.1
Natural Lands | C-24 | 6410 | C/D | 0.63 | 53.6 | 0.66 | 0.607 | 0.033 | 0.026 | 0.47962 | 0.37225 | 0.6 | 0.3
Natural Lands | C-24 | 6410 | C/D | 0.63 | 53.6 | 0.66 | 0.607 | 0.033 | 0.026 | 1.9556 | 1.5178 | 2.5 | 1.4
Natural Lands | C-24 | 6410 | C/D | 0.63 | 53.6 | 0.66 | 0.607 | 0.033 | 0.026 | 1.3206 | 1.0249 | 1.7 | 0.9
Natural Lands | C-24 | 6410 | D | 0.63 | 53.6 | 0.66 | 0.607 | 0.033 | 0.026 | 0.3072 | 0.23843 | 0.4 | 0.2
Natural Lands | C-24 | 6410 | D | 0.63 | 53.6 | 0.66 | 0.607 | 0.033 | 0.026 | 0.85964 | 0.66719 | 1.1 | 0.6
Natural Lands | C-24 | 6410 | C/D | 0.63 | 53.6 | 0.66 | 0.607 | 0.033 | 0.026 | 3.8744 | 3.0071 | 5 | 2.7
Natural Lands | C-24 | 6410 | C/D | 0.63 | 53.6 | 0.66 | 0.607 | 0.033 | 0.026 | 1.9717 | 1.5303 | 2.5 | 1.4
Natural Lands | C-24 | 6410 | D | 0.63 | 53.6 | 0.66 | 0.607 | 0.033 | 0.026 | 0.1037 | 0.080489 | 0.1 | 0.1
Natural Lands | C-24 | 6410 | A/D | 0.63 | 53.6 | 0.66 | 0.607 | 0.033 | 0.026 | 0.13284 | 0.1031 | 0.2 | 0.1
Natural Lands | C-24 | 6410 | C/D | 0.63 | 53.6 | 0.66 | 0.607 | 0.033 | 0.026 | 3.9486 | 3.0646 | 5.1 | 2.8
Natural Lands | C-24 | 6410 | A/D | 0.63 | 53.6 | 0.66 | 0.607 | 0.033 | 0.026 | 0.43533 | 0.33787 | 0.6 | 0.3
Natural Lands | C-24 | 6410 | C/D | 0.63 | 53.6 | 0.66 | 0.607 | 0.033 | 0.026 | 3.9122 | 3.0364 | 5 | 2.7
Natural Lands | C-24 | 6410 | C/D | 0.63 | 53.6 | 0.66 | 0.607 | 0.033 | 0.026 | 0.17641 | 0.13692 | 0.2 | 0.1
Natural Lands | C-24 | 6430 | C/D | 0.63 | 53.6 | 0.66 | 0.607 | 0.033 | 0.026 | 1.2852 | 0.99751 | 1.6 | 0.9
Natural Lands | C-24 | 6430 | C/D | 0.63 | 53.6 | 0.66 | 0.607 | 0.033 | 0.026 | 0.88371 | 0.68587 | 1.1 | 0.6
Natural Lands | C-24 | 6430 | C/D | 0.63 | 53.6 | 0.66 | 0.607 | 0.033 | 0.026 | 1.8372 | 1.4259 | 2.4 | 1.3
Natural Lands | C-24 | 6430 | C/D | 0.63 | 53.6 | 0.66 | 0.607 | 0.033 | 0.026 | 5.0574 | 3.9252 | 6.5 | 3.5
Natural Lands | C-24 | 6430 | C/D | 0.63 | 53.6 | 0.66 | 0.607 | 0.033 | 0.026 | 5.8513 | 4.5414 | 7.5 | 4.1
Natural Lands | C-24 | 6430 | C/D | 0.63 | 53.6 | 0.66 | 0.607 | 0.033 | 0.026 | 0.16484 | 0.12794 | 0.2 | 0.1
Natural Lands | C-24 | 6430 | C/D | 0.63 | 53.6 | 0.66 | 0.607 | 0.033 | 0.026 | 1.1269 | 0.87459 | 1.4 | 0.8
Natural Lands | C-24 | 6430 | C/D | 0.63 | 53.6 | 0.66 | 0.607 | 0.033 | 0.026 | 0.0014338 | 0.0011128 | 0 | 0
Natural Lands | C-24 | 6430 | C/D | 0.63 | 53.6 | 0.66 | 0.607 | 0.033 | 0.026 | 1.1851 | 0.91983 | 1.5 | 0.8
Natural Lands | C-24 | 6430 | A/D | 0.63 | 53.6 | 0.66 | 0.607 | 0.033 | 0.026 | 0.098497 | 0.076447 | 0.1 | 0.1
Natural Lands | C-24 | 5300 | C/D | 0.63 | 53.6 | 0.66 | 0.505 | 0.068 | 0.053 | 26.4555 | 23.7235 | 32.6 | 21.1
Natural Lands | C-24 | 5300 | C/D | 0.63 | 53.6 | 0.66 | 0.505 | 0.068 | 0.053 | 3.2578 | 2.9214 | 4 | 2.6
Natural Lands | C-24 | 5300 | C/D | 0.63 | 53.6 | 0.66 | 0.505 | 0.068 | 0.053 | 4.5595 | 4.0886 | 5.6 | 3.6
Natural Lands | C-24 | 5300 | C/D | 0.63 | 53.6 | 0.66 | 0.505 | 0.068 | 0.053 | 5.1816 | 4.6465 | 6.4 | 4.1
Natural Lands | C-24 | 5300 | C/D | 0.63 | 53.6 | 0.66 | 0.505 | 0.068 | 0.053 | 10.1809 | 9.1296 | 12.5 | 8.1
Natural Lands | C-24 | 5300 | A | 0.63 | 53.6 | 0.66 | 0.505 | 0.068 | 0.053 | 0.61224 | 0.54901 | 0.8 | 0.5
Natural Lands | C-24 | 6410 | C/D | 0.63 | 53.6 | 0.66 | 0.607 | 0.033 | 0.026 | 3.3319 | 2.586 | 4.3 | 2.3
Natural Lands | C-24 | 6410 | C/D | 0.63 | 53.6 | 0.66 | 0.607 | 0.033 | 0.026 | 0.066835 | 0.051873 | 0.1 | 0
Natural Lands | C-24 | 6410 | C/D | 0.63 | 53.6 | 0.66 | 0.607 | 0.033 | 0.026 | 2.4784 | 1.9236 | 3.2 | 1.7
Natural Lands | C-24 | 6410 | C/D | 0.63 | 53.6 | 0.66 | 0.607 | 0.033 | 0.026 | 0.093701 | 0.072725 | 0.1 | 0.1
Natural Lands | C-24 | 6410 | C/D | 0.63 | 53.6 | 0.66 | 0.607 | 0.033 | 0.026 | 0.021049 | 0.016337 | 0 | 0
Natural Lands | C-24 | 6410 | B/D | 0.63 | 53.6 | 0.66 | 0.607 | 0.033 | 0.026 | 0.0096205 | 0.0074668 | 0 | 0
Natural Lands | C-24 | 6410 | C/D | 0.63 | 53.6 | 0.66 | 0.607 | 0.033 | 0.026 | 0.013945 | 0.010823 | 0 | 0
Natural Lands | C-24 | 6410 | C/D | 0.63 | 53.6 | 0.66 | 0.607 | 0.033 | 0.026 | 3.618 | 2.808 | 4.6 | 2.5
Natural Lands | C-24 | 6430 | A/D | 0.63 | 53.6 | 0.66 | 0.607 | 0.033 | 0.026 | 10.2208 | 7.9327 | 13.1 | 7.2
Natural Lands | C-24 | 6430 | C/D | 0.63 | 53.6 | 0.66 | 0.607 | 0.033 | 0.026 | 2.0086 | 1.5589 | 2.6 | 1.4
Natural Lands | C-24 | 6172 | C/D | 0.63 | 53.6 | 0.66 | 0.607 | 0.033 | 0.026 | 2.0576 | 1.597 | 2.6 | 1.4
Natural Lands | C-24 | 6430 | C/D | 0.63 | 53.6 | 0.66 | 0.607 | 0.033 | 0.026 | 0.82716 | 0.64199 | 1.1 | 0.6
Natural Lands | C-24 | 6430 | C/D | 0.63 | 53.6 | 0.66 | 0.607 | 0.033 | 0.026 | 1.6349 | 1.2689 | 2.1 | 1.1
Natural Lands | C-24 | 6430 | C/D | 0.63 | 53.6 | 0.66 | 0.607 | 0.033 | 0.026 | 0.36215 | 0.28108 | 0.5 | 0.3
Natural Lands | C-24 | 6430 | C/D | 0.63 | 53.6 | 0.66 | 0.607 | 0.033 | 0.026 | 2.7343 | 2.1222 | 3.5 | 1.9
Natural Lands | C-24 | 6410 | C/D | 0.63 | 53.6 | 0.66 | 0.607 | 0.033 | 0.026 | 0.016071 | 0.012473 | 0 | 0
Natural Lands | C-24 | 6410 | C/D | 0.63 | 53.6 | 0.66 | 0.607 | 0.033 | 0.026 | 2.816 | 2.1856 | 3.6 | 2
Natural Lands | C-24 | 6410 | C/D | 0.63 | 53.6 | 0.66 | 0.607 | 0.033 | 0.026 | 1.1096 | 0.8612 | 1.4 | 0.8
Natural Lands | C-24 | 6410 | C/D | 0.63 | 53.6 | 0.66 | 0.607 | 0.033 | 0.026 | 0.24736 | 0.19199 | 0.3 | 0.2
Natural Lands | C-24 | 4110 | C/D | 0.63 | 53.6 | 0.66 | 0.691 | 0.036 | 0.262 | 0.19223 | 0.35182 | 0.7 | 0.2
Natural Lands | C-24 | 4110 | A/D | 0.63 | 53.6 | 0.66 | 0.691 | 0.036 | 0.262 | 0.36457 | 0.66726 | 1.3 | 0.3
Natural Lands | C-24 | 4110 | A/D | 0.63 | 53.6 | 0.66 | 0.691 | 0.036 | 0.262 | 0.69033 | 1.2635 | 2.4 | 0.6
Natural Lands | C-24 | 4110 |  | 0.63 | 53.6 | 0.66 | 0.691 | 0.036 | 0.262 | 0.079875 | 0.14619 | 0.3 | 0.1
North St. Lucie River WCD | C-24 | 2210 | C/D | 0.63 | 53.6 | 0.66 | 1.347 | 0.274 | 0.315 | 10.093 | 20.8622 | 76.5 | 21.9
North St. Lucie River WCD | C-24 | 2210 |  | 0.63 | 53.6 | 0.66 | 1.347 | 0.274 | 0.315 | 0.049502 | 0.10232 | 0.4 | 0.1
North St. Lucie River WCD | C-24 | 2210 | C/D | 0.63 | 53.6 | 0.66 | 1.347 | 0.274 | 0.315 | 15.6094 | 32.2647 | 118.3 | 33.9
North St. Lucie River WCD | C-24 | 2210 | A | 0.63 | 53.6 | 0.66 | 1.347 | 0.274 | 0.315 | 2.4639 | 5.0929 | 18.7 | 5.3
North St. Lucie River WCD | C-24 | 2210 | C/D | 0.63 | 53.6 | 0.66 | 1.347 | 0.274 | 0.315 | 63.3057 | 130.853 | 479.6 | 137.4
North St. Lucie River WCD | C-24 | 2210 | C/D | 0.63 | 53.6 | 0.66 | 1.347 | 0.274 | 0.315 | 5.6015 | 11.5782 | 42.4 | 12.2
North St. Lucie River WCD | C-24 | 2210 | C/D | 0.63 | 53.6 | 0.66 | 1.347 | 0.274 | 0.315 | 19.9724 | 41.2829 | 151.3 | 43.4
North St. Lucie River WCD | C-24 | 2210 | C/D | 0.63 | 53.6 | 0.66 | 1.347 | 0.274 | 0.315 | 5.0029 | 10.3411 | 37.9 | 10.9
North St. Lucie River WCD | C-24 | 2210 | C/D | 0.63 | 53.6 | 0.66 | 1.347 | 0.274 | 0.315 | 383.3119 | 792.3056 | 2903.9 | 832.2
North St. Lucie River WCD | C-24 | 2210 | C/D | 0.63 | 53.6 | 0.66 | 1.347 | 0.274 | 0.315 | 5.5717 | 11.5167 | 42.2 | 12.1
North St. Lucie River WCD | C-24 | 2210 | C/D | 0.63 | 53.6 | 0.66 | 1.347 | 0.274 | 0.315 | 21.3418 | 44.1135 | 161.7 | 46.3
North St. Lucie River WCD | C-24 | 2210 | A | 0.63 | 53.6 | 0.66 | 1.347 | 0.274 | 0.315 | 2.9046 | 6.0038 | 22 | 6.3
North St. Lucie River WCD | C-24 | 2110 | C/D | 0.63 | 53.6 | 0.66 | 2.014 | 0.287 | 0.315 | 2.6325 | 5.4414 | 29.8 | 5.9
North St. Lucie River WCD | C-24 | 2110 | C/D | 0.63 | 53.6 | 0.66 | 2.014 | 0.287 | 0.315 | 26.3369 | 54.4384 | 298.3 | 59.1
North St. Lucie River WCD | C-24 | 2110 | C/D | 0.63 | 53.6 | 0.66 | 2.014 | 0.287 | 0.315 | 0.51443 | 1.0633 | 5.8 | 1.2
North St. Lucie River WCD | C-24 | 2110 | C/D | 0.63 | 53.6 | 0.66 | 2.014 | 0.287 | 0.315 | 8.4487 | 17.4635 | 95.7 | 19
North St. Lucie River WCD | C-24 | 2110 | C/D | 0.63 | 53.6 | 0.66 | 2.014 | 0.287 | 0.315 | 3.4387 | 7.1077 | 39 | 7.7
North St. Lucie River WCD | C-24 | 2110 | C/D | 0.63 | 53.6 | 0.66 | 2.014 | 0.287 | 0.315 | 12.3536 | 25.5349 | 139.9 | 27.7
North St. Lucie River WCD | C-24 | 2110 | C/D | 0.63 | 53.6 | 0.66 | 2.014 | 0.287 | 0.315 | 2.8127 | 5.8138 | 31.9 | 6.3
North St. Lucie River WCD | C-24 | 2110 | C/D | 0.63 | 53.6 | 0.66 | 2.014 | 0.287 | 0.315 | 3.705 | 7.6581 | 42 | 8.3
North St. Lucie River WCD | C-24 | 2110 | C/D | 0.63 | 53.6 | 0.66 | 2.014 | 0.287 | 0.315 | 5.445 | 11.2547 | 61.7 | 12.2
North St. Lucie River WCD | C-24 | 2110 | C/D | 0.63 | 53.6 | 0.66 | 2.014 | 0.287 | 0.315 | 21.4748 | 44.3883 | 243.3 | 48.2
North St. Lucie River WCD | C-24 | 2110 | C/D | 0.63 | 53.6 | 0.66 | 2.014 | 0.287 | 0.315 | 5.8381 | 12.0673 | 66.1 | 13.1
North St. Lucie River WCD | C-24 | 2110 | A/D | 0.63 | 53.6 | 0.66 | 2.014 | 0.287 | 0.315 | 23.5667 | 48.7125 | 266.9 | 52.9
North St. Lucie River WCD | C-24 | 2110 | C/D | 0.63 | 53.6 | 0.66 | 2.014 | 0.287 | 0.315 | 2.4807 | 5.1277 | 28.1 | 5.6
North St. Lucie River WCD | C-24 | 2110 | C/D | 0.63 | 53.6 | 0.66 | 2.014 | 0.287 | 0.315 | 6.7411 | 13.9339 | 76.4 | 15.1
North St. Lucie River WCD | C-24 | 2110 | C/D | 0.63 | 53.6 | 0.66 | 2.014 | 0.287 | 0.315 | 2.6885 | 5.5571 | 30.5 | 6
North St. Lucie River WCD | C-24 | 2110 | C/D | 0.63 | 53.6 | 0.66 | 2.014 | 0.287 | 0.315 | 1.3054 | 2.6983 | 14.8 | 2.9
North St. Lucie River WCD | C-24 | 2110 | C/D | 0.63 | 53.6 | 0.66 | 2.014 | 0.287 | 0.315 | 3.4001 | 7.0281 | 38.5 | 7.6
North St. Lucie River WCD | C-24 | 2110 | C/D | 0.63 | 53.6 | 0.66 | 2.014 | 0.287 | 0.315 | 2.1026 | 4.3462 | 23.8 | 4.7
North St. Lucie River WCD | C-24 | 2110 | C/D | 0.63 | 53.6 | 0.66 | 2.014 | 0.287 | 0.315 | 3.6372 | 7.5181 | 41.2 | 8.2
North St. Lucie River WCD | C-24 | 2110 | C/D | 0.63 | 53.6 | 0.66 | 2.014 | 0.287 | 0.315 | 2.1586 | 4.4619 | 24.5 | 4.8
North St. Lucie River WCD | C-24 | 2110 | C/D | 0.63 | 53.6 | 0.66 | 2.014 | 0.287 | 0.315 | 6.079 | 12.5653 | 68.9 | 13.6
North St. Lucie River WCD | C-24 | 2110 | C/D | 0.63 | 53.6 | 0.66 | 2.014 | 0.287 | 0.315 | 3.7996 | 7.8537 | 43 | 8.5
North St. Lucie River WCD | C-24 | 2110 | C/D | 0.63 | 53.6 | 0.66 | 2.014 | 0.287 | 0.315 | 2.0126 | 4.16 | 22.8 | 4.5
North St. Lucie River WCD | C-24 | 2110 | C/D | 0.63 | 53.6 | 0.66 | 2.014 | 0.287 | 0.315 | 0.37489 | 0.77489 | 4.2 | 0.8
North St. Lucie River WCD | C-24 | 2110 | C/D | 0.63 | 53.6 | 0.66 | 2.014 | 0.287 | 0.315 | 1.639 | 3.3878 | 18.6 | 3.7
North St. Lucie River WCD | C-24 | 2110 | C/D | 0.63 | 53.6 | 0.66 | 2.014 | 0.287 | 0.315 | 0.035949 | 0.074307 | 0.4 | 0.1
North St. Lucie River WCD | C-24 | 2110 | C/D | 0.63 | 53.6 | 0.66 | 2.014 | 0.287 | 0.315 | 105.688 | 218.4571 | 1197.2 | 237.2
North St. Lucie River WCD | C-24 | 2110 | C/D | 0.63 | 53.6 | 0.66 | 2.014 | 0.287 | 0.315 | 3.1606 | 6.533 | 35.8 | 7.1
North St. Lucie River WCD | C-24 | 2110 | C/D | 0.63 | 53.6 | 0.66 | 2.014 | 0.287 | 0.315 | 10.8751 | 22.4788 | 123.2 | 24.4
North St. Lucie River WCD | C-24 | 2110 | C/D | 0.63 | 53.6 | 0.66 | 2.014 | 0.287 | 0.315 | 56.7743 | 117.3525 | 643.1 | 127.4
North St. Lucie River WCD | C-24 | 2110 | C/D | 0.63 | 53.6 | 0.66 | 2.014 | 0.287 | 0.315 | 29.1725 | 60.2996 | 330.4 | 65.5
North St. Lucie River WCD | C-24 | 2110 | C/D | 0.63 | 53.6 | 0.66 | 2.014 | 0.287 | 0.315 | 4.3361 | 8.9627 | 49.1 | 9.7
North St. Lucie River WCD | C-24 | 2110 | C/D | 0.63 | 53.6 | 0.66 | 2.014 | 0.287 | 0.315 | 19.2995 | 39.8921 | 218.6 | 43.3
North St. Lucie River WCD | C-24 | 2110 | C/D | 0.63 | 53.6 | 0.66 | 2.014 | 0.287 | 0.315 | 5.6493 | 11.6771 | 64 | 12.7
North St. Lucie River WCD | C-24 | 2110 | C/D | 0.63 | 53.6 | 0.66 | 2.014 | 0.287 | 0.315 | 13.1666 | 27.2153 | 149.1 | 29.5
North St. Lucie River WCD | C-24 | 2110 | C/D | 0.63 | 53.6 | 0.66 | 2.014 | 0.287 | 0.315 | 1.9989 | 4.1318 | 22.6 | 4.5
North St. Lucie River WCD | C-24 | 2110 | C/D | 0.63 | 53.6 | 0.66 | 2.014 | 0.287 | 0.315 | 3.1973 | 6.6089 | 36.2 | 7.2
North St. Lucie River WCD | C-24 | 2110 | C/D | 0.63 | 53.6 | 0.66 | 2.014 | 0.287 | 0.315 | 2.1262 | 4.3948 | 24.1 | 4.8
North St. Lucie River WCD | C-24 | 2110 | C/D | 0.63 | 53.6 | 0.66 | 2.014 | 0.287 | 0.315 | 446.0747 | 922.0364 | 5052.8 | 1001.1
North St. Lucie River WCD | C-24 | 2110 | C/D | 0.63 | 53.6 | 0.66 | 2.014 | 0.287 | 0.315 | 2.552 | 5.275 | 28.9 | 5.7
North St. Lucie River WCD | C-24 | 2110 | C/D | 0.63 | 53.6 | 0.66 | 2.014 | 0.287 | 0.315 | 4.3669 | 9.0263 | 49.5 | 9.8
North St. Lucie River WCD | C-24 | 2110 | C/D | 0.63 | 53.6 | 0.66 | 2.014 | 0.287 | 0.315 | 13.4808 | 27.8649 | 152.7 | 30.3
North St. Lucie River WCD | C-24 | 2110 | C/D | 0.63 | 53.6 | 0.66 | 2.014 | 0.287 | 0.315 | 2.1948 | 4.5366 | 24.9 | 4.9
North St. Lucie River WCD | C-24 | 2110 | D | 0.63 | 53.6 | 0.66 | 2.014 | 0.287 | 0.315 | 28.0562 | 57.9921 | 317.8 | 63
North St. Lucie River WCD | C-24 | 2110 | C/D | 0.63 | 53.6 | 0.66 | 2.014 | 0.287 | 0.315 | 3.8423 | 7.942 | 43.5 | 8.6
North St. Lucie River WCD | C-24 | 2110 | C/D | 0.63 | 53.6 | 0.66 | 2.014 | 0.287 | 0.315 | 4.9292 | 10.1887 | 55.8 | 11.1
North St. Lucie River WCD | C-24 | 2110 | C/D | 0.63 | 53.6 | 0.66 | 2.014 | 0.287 | 0.315 | 73.4592 | 151.8401 | 832.1 | 164.9
North St. Lucie River WCD | C-24 | 2110 | C/D | 0.63 | 53.6 | 0.66 | 2.014 | 0.287 | 0.315 | 1.6869 | 3.4868 | 19.1 | 3.8
North St. Lucie River WCD | C-24 | 2110 | C/D | 0.63 | 53.6 | 0.66 | 2.014 | 0.287 | 0.315 | 19.9549 | 41.2467 | 226 | 44.8
North St. Lucie River WCD | C-24 | 2110 | C/D | 0.63 | 53.6 | 0.66 | 2.014 | 0.287 | 0.315 | 14.7971 | 30.5857 | 167.6 | 33.2
North St. Lucie River WCD | C-24 | 2110 | C/D | 0.63 | 53.6 | 0.66 | 2.014 | 0.287 | 0.315 | 0.50431 | 1.0424 | 5.7 | 1.1
North St. Lucie River WCD | C-24 | 2110 | C/D | 0.63 | 53.6 | 0.66 | 2.014 | 0.287 | 0.315 | 3.1793 | 6.5716 | 36 | 7.1
North St. Lucie River WCD | C-24 | 2110 | C/D | 0.63 | 53.6 | 0.66 | 2.014 | 0.287 | 0.315 | 1.5924 | 3.2914 | 18 | 3.6
North St. Lucie River WCD | C-24 | 2110 | C/D | 0.63 | 53.6 | 0.66 | 2.014 | 0.287 | 0.315 | 531.8231 | 1099.2784 | 6024.1 | 1193.5
North St. Lucie River WCD | C-24 | 2110 | C/D | 0.63 | 53.6 | 0.66 | 2.014 | 0.287 | 0.315 | 1.8768 | 3.8793 | 21.3 | 4.2
North St. Lucie River WCD | C-24 | 2110 | C/D | 0.63 | 53.6 | 0.66 | 2.014 | 0.287 | 0.315 | 11.6682 | 24.1182 | 132.2 | 26.2
North St. Lucie River WCD | C-24 | 2110 | D | 0.63 | 53.6 | 0.66 | 2.014 | 0.287 | 0.315 | 0.54478 | 1.1261 | 6.2 | 1.2
North St. Lucie River WCD | C-24 | 2110 | C/D | 0.63 | 53.6 | 0.66 | 2.014 | 0.287 | 0.315 | 2.3939 | 4.9481 | 27.1 | 5.4
North St. Lucie River WCD | C-24 | 2110 | C/D | 0.63 | 53.6 | 0.66 | 2.014 | 0.287 | 0.315 | 2.1153 | 4.3723 | 24 | 4.7
North St. Lucie River WCD | C-24 | 2110 | C/D | 0.63 | 53.6 | 0.66 | 2.014 | 0.287 | 0.315 | 1.0954 | 2.2642 | 12.4 | 2.5
North St. Lucie River WCD | C-24 | 2110 | C/D | 0.63 | 53.6 | 0.66 | 2.014 | 0.287 | 0.315 | 10.1317 | 20.9422 | 114.8 | 22.7
North St. Lucie River WCD | C-24 | 2110 | C/D | 0.63 | 53.6 | 0.66 | 2.014 | 0.287 | 0.315 | 0.70664 | 1.4606 | 8 | 1.6
North St. Lucie River WCD | C-24 | 2110 | C/D | 0.63 | 53.6 | 0.66 | 2.014 | 0.287 | 0.315 | 8.8517 | 18.2964 | 100.3 | 19.9
North St. Lucie River WCD | C-24 | 2110 | C/D | 0.63 | 53.6 | 0.66 | 2.014 | 0.287 | 0.315 | 34.2066 | 70.7051 | 387.5 | 76.8
North St. Lucie River WCD | C-24 | 2110 | C/D | 0.63 | 53.6 | 0.66 | 2.014 | 0.287 | 0.315 | 7.4348 | 15.3678 | 84.2 | 16.7
North St. Lucie River WCD | C-24 | 2110 | A/D | 0.63 | 53.6 | 0.66 | 2.014 | 0.287 | 0.315 | 15.5039 | 32.0465 | 175.6 | 34.8
North St. Lucie River WCD | C-24 | 2110 | C/D | 0.63 | 53.6 | 0.66 | 2.014 | 0.287 | 0.315 | 2.5501 | 5.271 | 28.9 | 5.7
North St. Lucie River WCD | C-24 | 2110 | C/D | 0.63 | 53.6 | 0.66 | 2.014 | 0.287 | 0.315 | 8.2209 | 16.9927 | 93.1 | 18.4
North St. Lucie River WCD | C-24 | 2110 | C/D | 0.63 | 53.6 | 0.66 | 2.014 | 0.287 | 0.315 | 1.5175 | 3.1367 | 17.2 | 3.4
North St. Lucie River WCD | C-24 | 2110 | C/D | 0.63 | 53.6 | 0.66 | 2.014 | 0.287 | 0.315 | 3.0543 | 6.3132 | 34.6 | 6.9
North St. Lucie River WCD | C-24 | 2110 | C/D | 0.63 | 53.6 | 0.66 | 2.014 | 0.287 | 0.315 | 10.8794 | 22.4878 | 123.2 | 24.4
North St. Lucie River WCD | C-24 | 2110 | C/D | 0.63 | 53.6 | 0.66 | 2.014 | 0.287 | 0.315 | 1.4234 | 2.9422 | 16.1 | 3.2
North St. Lucie River WCD | C-24 | 2110 | C/D | 0.63 | 53.6 | 0.66 | 2.014 | 0.287 | 0.315 | 8.2331 | 17.0178 | 93.3 | 18.5
North St. Lucie River WCD | C-24 | 2110 | C/D | 0.63 | 53.6 | 0.66 | 2.014 | 0.287 | 0.315 | 0.79213 | 1.6373 | 9 | 1.8
North St. Lucie River WCD | C-24 | 2110 | C/D | 0.63 | 53.6 | 0.66 | 2.014 | 0.287 | 0.315 | 62.455 | 129.0945 | 707.4 | 140.2
North St. Lucie River WCD | C-24 | 2110 | C/D | 0.63 | 53.6 | 0.66 | 2.014 | 0.287 | 0.315 | 1.2942 | 2.6752 | 14.7 | 2.9
North St. Lucie River WCD | C-24 | 1190 | C/D | 0.63 | 53.6 | 0.66 | 0.968 | 0.125 | 0.288 | 2.3873 | 4.6466 | 12.2 | 3.1
North St. Lucie River WCD | C-24 | 1190 | C/D | 0.63 | 53.6 | 0.66 | 0.968 | 0.125 | 0.288 | 84.2129 | 163.9121 | 431.7 | 108.8
North St. Lucie River WCD | C-24 | 1190 | C/D | 0.63 | 53.6 | 0.66 | 0.968 | 0.125 | 0.288 | 4.809 | 9.3602 | 24.7 | 6.2
North St. Lucie River WCD | C-24 | 1190 | C/D | 0.63 | 53.6 | 0.66 | 0.968 | 0.125 | 0.288 | 64.3319 | 125.2156 | 329.8 | 83.1
North St. Lucie River WCD | C-24 | 1190 | C/D | 0.63 | 53.6 | 0.66 | 0.968 | 0.125 | 0.288 | 0.74604 | 1.4521 | 3.8 | 1
North St. Lucie River WCD | C-24 | 2140 | C/D | 0.63 | 53.6 | 0.66 | 1.744 | 0.58 | 0.367 | 0.0044141 | 0.010149 | 0 | 0
North St. Lucie River WCD | C-24 | 2140 | C/D | 0.63 | 53.6 | 0.66 | 1.744 | 0.58 | 0.367 | 13.5652 | 31.19 | 148 | 57.8
North St. Lucie River WCD | C-24 | 2110 | C/D | 0.63 | 53.6 | 0.66 | 2.014 | 0.287 | 0.315 | 2.8466 | 5.8839 | 32.2 | 6.4
North St. Lucie River WCD | C-24 | 2110 | C/D | 0.63 | 53.6 | 0.66 | 2.014 | 0.287 | 0.315 | 0.45503 | 0.94055 | 5.2 | 1
North St. Lucie River WCD | C-24 | 2110 | C/D | 0.63 | 53.6 | 0.66 | 2.014 | 0.287 | 0.315 | 4.0236 | 8.3168 | 45.6 | 9
North St. Lucie River WCD | C-24 | 2110 | C/D | 0.63 | 53.6 | 0.66 | 2.014 | 0.287 | 0.315 | 39.4685 | 81.5814 | 447.1 | 88.6
North St. Lucie River WCD | C-24 | 2110 | C/D | 0.63 | 53.6 | 0.66 | 2.014 | 0.287 | 0.315 | 7.9949 | 16.5255 | 90.6 | 17.9
North St. Lucie River WCD | C-24 | 8115 | C/D | 0.63 | 53.6 | 0.66 | 0.968 | 0.125 | 0.288 | 0.065856 | 0.12818 | 0.3 | 0.1
North St. Lucie River WCD | C-24 | 8115 | C/D | 0.63 | 53.6 | 0.66 | 0.968 | 0.125 | 0.288 | 16.5147 | 32.1441 | 84.7 | 21.3
North St. Lucie River WCD | C-24 | 8115 | C/D | 0.63 | 53.6 | 0.66 | 0.968 | 0.125 | 0.288 | 2.1206 | 4.1275 | 10.9 | 2.7
North St. Lucie River WCD | C-24 | 8115 | C/D | 0.63 | 53.6 | 0.66 | 0.968 | 0.125 | 0.288 | 0.14115 | 0.27473 | 0.7 | 0.2
North St. Lucie River WCD | C-24 | 8115 | C/D | 0.63 | 53.6 | 0.66 | 0.968 | 0.125 | 0.288 | 1.4599 | 2.8415 | 7.5 | 1.9
North St. Lucie River WCD | C-24 | 2210 | C/D | 0.63 | 53.6 | 0.66 | 1.347 | 0.274 | 0.315 | 0.13311 | 0.27513 | 1 | 0.3
North St. Lucie River WCD | C-24 | 2210 | C/D | 0.63 | 53.6 | 0.66 | 1.347 | 0.274 | 0.315 | 2.5694 | 5.3109 | 19.5 | 5.6
North St. Lucie River WCD | C-24 | 2210 | C/D | 0.63 | 53.6 | 0.66 | 1.347 | 0.274 | 0.315 | 0.010191 | 0.021065 | 0.1 | 0
North St. Lucie River WCD | C-24 | 2210 |  | 0.63 | 53.6 | 0.66 | 1.347 | 0.274 | 0.315 | 2.07 | 4.2786 | 15.7 | 4.5
North St. Lucie River WCD | C-24 | 2210 | C/D | 0.63 | 53.6 | 0.66 | 1.347 | 0.274 | 0.315 | 11.0105 | 22.7587 | 83.4 | 23.9
North St. Lucie River WCD | C-24 | 2210 | C/D | 0.63 | 53.6 | 0.66 | 1.347 | 0.274 | 0.315 | 63.8263 | 131.9289 | 483.5 | 138.6
North St. Lucie River WCD | C-24 | 2210 | C/D | 0.63 | 53.6 | 0.66 | 1.347 | 0.274 | 0.315 | 1.9991 | 4.1321 | 15.1 | 4.3
North St. Lucie River WCD | C-24 | 2210 | C/D | 0.63 | 53.6 | 0.66 | 1.347 | 0.274 | 0.315 | 68.4567 | 141.5001 | 518.6 | 148.6
North St. Lucie River WCD | C-24 | 2210 | C/D | 0.63 | 53.6 | 0.66 | 1.347 | 0.274 | 0.315 | 47.9648 | 99.1433 | 363.4 | 104.1
North St. Lucie River WCD | C-24 | 2210 | C/D | 0.63 | 53.6 | 0.66 | 1.347 | 0.274 | 0.315 | 7.1422 | 14.763 | 54.1 | 15.5
North St. Lucie River WCD | C-24 | 2210 | C/D | 0.63 | 53.6 | 0.66 | 1.347 | 0.274 | 0.315 | 24.2945 | 50.2168 | 184.1 | 52.7
North St. Lucie River WCD | C-24 | 2210 | C/D | 0.63 | 53.6 | 0.66 | 1.347 | 0.274 | 0.315 | 37.0072 | 76.4938 | 280.4 | 80.3
North St. Lucie River WCD | C-24 | 2210 | B/D | 0.63 | 53.6 | 0.66 | 1.347 | 0.274 | 0.315 | 6.5431 | 13.5245 | 49.6 | 14.2
North St. Lucie River WCD | C-24 | 2210 | C/D | 0.63 | 53.6 | 0.66 | 1.347 | 0.274 | 0.315 | 5.6579 | 11.6949 | 42.9 | 12.3
North St. Lucie River WCD | C-24 | 2210 | C/D | 0.63 | 53.6 | 0.66 | 1.347 | 0.274 | 0.315 | 1.0648 | 2.201 | 8.1 | 2.3
North St. Lucie River WCD | C-24 | 2210 | C/D | 0.63 | 53.6 | 0.66 | 1.347 | 0.274 | 0.315 | 158.9144 | 328.4762 | 1203.9 | 345
North St. Lucie River WCD | C-24 | 7400 | C/D | 0.63 | 53.6 | 0.66 | 0.709 | 0.098 | 0.262 | 0.008813 | 0.01613 | 0 | 0
North St. Lucie River WCD | C-24 | 7400 | C/D | 0.63 | 53.6 | 0.66 | 0.709 | 0.098 | 0.262 | 0.020173 | 0.036922 | 0.1 | 0
North St. Lucie River WCD | C-24 | 7400 | C/D | 0.63 | 53.6 | 0.66 | 0.709 | 0.098 | 0.262 | 5.5682 | 10.1913 | 19.7 | 6.2
North St. Lucie River WCD | C-24 | 7400 | C/D | 0.63 | 53.6 | 0.66 | 0.709 | 0.098 | 0.262 | 0.4704 | 0.86096 | 1.7 | 0.5
North St. Lucie River WCD | C-24 | 7400 | C/D | 0.63 | 53.6 | 0.66 | 0.709 | 0.098 | 0.262 | 0.81187 | 1.4859 | 2.9 | 0.9
North St. Lucie River WCD | C-24 | 2140 |  | 0.63 | 53.6 | 0.66 | 1.744 | 0.58 | 0.367 | 0.0071262 | 0.016385 | 0.1 | 0
North St. Lucie River WCD | C-24 | 2140 | C/D | 0.63 | 53.6 | 0.66 | 1.744 | 0.58 | 0.367 | 52.666 | 121.0931 | 574.6 | 224.3
North St. Lucie River WCD | C-24 | 2140 | C/D | 0.63 | 53.6 | 0.66 | 1.744 | 0.58 | 0.367 | 167.6219 | 385.4074 | 1828.9 | 713.8
North St. Lucie River WCD | C-24 | 2140 | A | 0.63 | 53.6 | 0.66 | 1.744 | 0.58 | 0.367 | 0.54779 | 1.2595 | 6 | 2.3
North St. Lucie River WCD | C-24 | 1110 |  | 0.63 | 53.6 | 0.66 | 0.968 | 0.125 | 0.288 | 0.004515 | 0.0087879 | 0 | 0
North St. Lucie River WCD | C-24 | 1110 | C/D | 0.63 | 53.6 | 0.66 | 0.968 | 0.125 | 0.288 | 1.5158 | 2.9503 | 7.8 | 2
North St. Lucie River WCD | C-24 | 1110 | A | 0.63 | 53.6 | 0.66 | 0.968 | 0.125 | 0.288 | 2.6989 | 5.2532 | 13.8 | 3.5
North St. Lucie River WCD | C-24 | 1110 | C/D | 0.63 | 53.6 | 0.66 | 0.968 | 0.125 | 0.288 | 71.5556 | 139.2757 | 366.8 | 92.5
North St. Lucie River WCD | C-24 | 1110 | C/D | 0.63 | 53.6 | 0.66 | 0.968 | 0.125 | 0.288 | 2.3191 | 4.5138 | 11.9 | 3
North St. Lucie River WCD | C-24 | 1110 | C/D | 0.63 | 53.6 | 0.66 | 0.968 | 0.125 | 0.288 | 41.3376 | 80.4594 | 211.9 | 53.4
North St. Lucie River WCD | C-24 | 1110 | A | 0.63 | 53.6 | 0.66 | 0.968 | 0.125 | 0.288 | 12.122 | 23.5942 | 62.1 | 15.7
North St. Lucie River WCD | C-24 | 1110 | C/D | 0.63 | 53.6 | 0.66 | 0.968 | 0.125 | 0.288 | 1.4214 | 2.7666 | 7.3 | 1.8
North St. Lucie River WCD | C-24 | 1110 | C/D | 0.63 | 53.6 | 0.66 | 0.968 | 0.125 | 0.288 | 3.1112 | 6.0556 | 16 | 4
North St. Lucie River WCD | C-24 | 1110 | C/D | 0.63 | 53.6 | 0.66 | 0.968 | 0.125 | 0.288 | 2.6996 | 5.2544 | 13.8 | 3.5
North St. Lucie River WCD | C-24 | 1110 | C/D | 0.63 | 53.6 | 0.66 | 0.968 | 0.125 | 0.288 | 5.6045 | 10.9086 | 28.7 | 7.2
North St. Lucie River WCD | C-24 | 1110 | C/D | 0.63 | 53.6 | 0.66 | 0.968 | 0.125 | 0.288 | 15.2205 | 29.6252 | 78 | 19.7
North St. Lucie River WCD | C-24 | 2210 | C/D | 0.63 | 53.6 | 0.66 | 1.347 | 0.274 | 0.315 | 0.65777 | 1.3596 | 5 | 1.4
North St. Lucie River WCD | C-24 | 2210 | C/D | 0.63 | 53.6 | 0.66 | 1.347 | 0.274 | 0.315 | 3.2119 | 6.639 | 24.3 | 7
North St. Lucie River WCD | C-24 | 2210 | B/D | 0.63 | 53.6 | 0.66 | 1.347 | 0.274 | 0.315 | 3.157 | 6.5256 | 23.9 | 6.9
North St. Lucie River WCD | C-24 | 2210 | C/D | 0.63 | 53.6 | 0.66 | 1.347 | 0.274 | 0.315 | 9.7406 | 20.1339 | 73.8 | 21.1
North St. Lucie River WCD | C-24 | 2210 | A | 0.63 | 53.6 | 0.66 | 1.347 | 0.274 | 0.315 | 3.0878 | 6.3824 | 23.4 | 6.7
North St. Lucie River WCD | C-24 | 2210 | C/D | 0.63 | 53.6 | 0.66 | 1.347 | 0.274 | 0.315 | 22.174 | 45.8337 | 168 | 48.1
North St. Lucie River WCD | C-24 | 2210 | C/D | 0.63 | 53.6 | 0.66 | 1.347 | 0.274 | 0.315 | 12.8186 | 26.4961 | 97.1 | 27.8
North St. Lucie River WCD | C-24 | 2210 | A | 0.63 | 53.6 | 0.66 | 1.347 | 0.274 | 0.315 | 6.5309 | 13.4995 | 49.5 | 14.2
North St. Lucie River WCD | C-24 | 2210 | C/D | 0.63 | 53.6 | 0.66 | 1.347 | 0.274 | 0.315 | 1.4031 | 2.9002 | 10.6 | 3
North St. Lucie River WCD | C-24 | 2210 | C/D | 0.63 | 53.6 | 0.66 | 1.347 | 0.274 | 0.315 | 0.89464 | 1.8492 | 6.8 | 1.9
North St. Lucie River WCD | C-24 | 2210 | C/D | 0.63 | 53.6 | 0.66 | 1.347 | 0.274 | 0.315 | 3.0969 | 6.4013 | 23.5 | 6.7
North St. Lucie River WCD | C-24 | 2210 | B/D | 0.63 | 53.6 | 0.66 | 1.347 | 0.274 | 0.315 | 2.1927 | 4.5323 | 16.6 | 4.8
North St. Lucie River WCD | C-24 | 2210 | C/D | 0.63 | 53.6 | 0.66 | 1.347 | 0.274 | 0.315 | 2.9328 | 6.0621 | 22.2 | 6.4
North St. Lucie River WCD | C-24 | 2210 | B/D | 0.63 | 53.6 | 0.66 | 1.347 | 0.274 | 0.315 | 9.7644 | 20.183 | 74 | 21.2
North St. Lucie River WCD | C-24 | 2210 | C/D | 0.63 | 53.6 | 0.66 | 1.347 | 0.274 | 0.315 | 374.8153 | 774.7432 | 2839.6 | 813.7
North St. Lucie River WCD | C-24 | 2210 | B/D | 0.63 | 53.6 | 0.66 | 1.347 | 0.274 | 0.315 | 3.2282 | 6.6726 | 24.5 | 7
North St. Lucie River WCD | C-24 | 2210 | C/D | 0.63 | 53.6 | 0.66 | 1.347 | 0.274 | 0.315 | 8.0668 | 16.674 | 61.1 | 17.5
North St. Lucie River WCD | C-24 | 2210 | C/D | 0.63 | 53.6 | 0.66 | 1.347 | 0.274 | 0.315 | 6.3205 | 13.0645 | 47.9 | 13.7
North St. Lucie River WCD | C-24 | 2210 | C/D | 0.63 | 53.6 | 0.66 | 1.347 | 0.274 | 0.315 | 41.8863 | 86.579 | 317.3 | 90.9
North St. Lucie River WCD | C-24 | 2210 | C/D | 0.63 | 53.6 | 0.66 | 1.347 | 0.274 | 0.315 | 12.9065 | 26.6777 | 97.8 | 28
North St. Lucie River WCD | C-24 | 2210 | C/D | 0.63 | 53.6 | 0.66 | 1.347 | 0.274 | 0.315 | 99.7168 | 206.1147 | 755.4 | 216.5
North St. Lucie River WCD | C-24 | 2210 | C/D | 0.63 | 53.6 | 0.66 | 1.347 | 0.274 | 0.315 | 6.1286 | 12.6677 | 46.4 | 13.3
North St. Lucie River WCD | C-24 | 2210 | C/D | 0.63 | 53.6 | 0.66 | 1.347 | 0.274 | 0.315 | 3.7916 | 7.8373 | 28.7 | 8.2
North St. Lucie River WCD | C-24 | 2210 | B/D | 0.63 | 53.6 | 0.66 | 1.347 | 0.274 | 0.315 | 2.2679 | 4.6878 | 17.2 | 4.9
North St. Lucie River WCD | C-24 | 2210 | A | 0.63 | 53.6 | 0.66 | 1.347 | 0.274 | 0.315 | 4.8891 | 10.1058 | 37 | 10.6
North St. Lucie River WCD | C-24 | 2210 | A/D | 0.63 | 53.6 | 0.66 | 1.347 | 0.274 | 0.315 | 15.7036 | 32.4594 | 119 | 34.1
Okeechobee County | C-24 | 1760 | A/D | 0.63 | 53.6 | 0.66 | 0.709 | 0.117 | 0.341 | 2.7615 | 6.0286 | 11.6 | 3.7
Okeechobee County | C-24 | 1760 | B/D | 0.63 | 53.6 | 0.66 | 0.709 | 0.117 | 0.341 | 11.4935 | 25.0918 | 48.4 | 15.2
Okeechobee County | C-24 | 1760 |  | 0.63 | 53.6 | 0.66 | 0.709 | 0.117 | 0.341 | 0.062852 | 0.13721 | 0.3 | 0.1
Okeechobee County | C-24 | 7400 | A/D | 0.63 | 53.6 | 0.66 | 0.709 | 0.098 | 0.262 | 9.1208 | 16.6935 | 32.2 | 10.2
Okeechobee County | C-24 | 7400 | B/D | 0.63 | 53.6 | 0.66 | 0.709 | 0.098 | 0.262 | 3.9399 | 7.2111 | 13.9 | 4.4
Okeechobee County | C-24 | 7400 | B/D | 0.63 | 53.6 | 0.66 | 0.709 | 0.098 | 0.262 | 1.7998 | 3.2941 | 6.4 | 2
Okeechobee County | C-24 | 8340 | A/D | 0.63 | 53.6 | 0.66 | 0.721 | 0.17 | 0.431 | 0.12237 | 0.31633 | 0.6 | 0.2
Okeechobee County | C-24 | 8340 | A/D | 0.63 | 53.6 | 0.66 | 0.721 | 0.17 | 0.431 | 0.45007 | 1.1635 | 2.3 | 0.8
Okeechobee County | C-24 | 8360 | A/D | 0.63 | 53.6 | 0.66 | 1.443 | 0.225 | 0.431 | 0.52384 | 1.3542 | 5.3 | 1.2
Port St. Lucie MS4 | C-24 | 1210 | C/D | 0.63 | 53.6 | 0.66 | 1.245 | 0.213 | 0.288 | 8.752 | 17.0349 | 57.7 | 15.4
Port St. Lucie MS4 | C-24 | 1210 |  | 0.63 | 53.6 | 0.66 | 1.245 | 0.213 | 0.288 | 0.21298 | 0.41454 | 1.4 | 0.4
Port St. Lucie MS4 | C-24 | 1210 | C/D | 0.63 | 53.6 | 0.66 | 1.245 | 0.213 | 0.288 | 3.0871 | 6.0088 | 20.4 | 5.4
Port St. Lucie MS4 | C-24 | 1210 |  | 0.63 | 53.6 | 0.66 | 1.245 | 0.213 | 0.288 | 0.24232 | 0.47164 | 1.6 | 0.4
Port St. Lucie MS4 | C-24 | 1210 | C/D | 0.63 | 53.6 | 0.66 | 1.245 | 0.213 | 0.288 | 1.9823 | 3.8583 | 13.1 | 3.5
Port St. Lucie MS4 | C-24 | 1210 | C/D | 0.63 | 53.6 | 0.66 | 1.245 | 0.213 | 0.288 | 3.6291 | 7.0637 | 23.9 | 6.4
Port St. Lucie MS4 | C-24 | 1210 |  | 0.63 | 53.6 | 0.66 | 1.245 | 0.213 | 0.288 | 0.2139 | 0.41633 | 1.4 | 0.4
Port St. Lucie MS4 | C-24 | 1210 | C/D | 0.63 | 53.6 | 0.66 | 1.245 | 0.213 | 0.288 | 1.6935 | 3.2961 | 11.2 | 3
Port St. Lucie MS4 | C-24 | 1210 | C/D | 0.63 | 53.6 | 0.66 | 1.245 | 0.213 | 0.288 | 2.1104 | 4.1076 | 13.9 | 3.7
Port St. Lucie MS4 | C-24 | 1210 | C/D | 0.63 | 53.6 | 0.66 | 1.245 | 0.213 | 0.288 | 0.095905 | 0.18667 | 0.6 | 0.2
Port St. Lucie MS4 | C-24 | 1210 | C/D | 0.63 | 53.6 | 0.66 | 1.245 | 0.213 | 0.288 | 49.134 | 95.6344 | 324 | 86.4
Port St. Lucie MS4 | C-24 | 1210 | C/D | 0.63 | 53.6 | 0.66 | 1.245 | 0.213 | 0.288 | 9.0089 | 17.5349 | 59.4 | 15.8
Port St. Lucie MS4 | C-24 | 1210 | C/D | 0.63 | 53.6 | 0.66 | 1.245 | 0.213 | 0.288 | 55.3544 | 107.7417 | 365 | 97.3
Port St. Lucie MS4 | C-24 | 1210 | C/D | 0.63 | 53.6 | 0.66 | 1.245 | 0.213 | 0.288 | 8.4365 | 16.4208 | 55.6 | 14.8
Port St. Lucie MS4 | C-24 | 1210 | C/D | 0.63 | 53.6 | 0.66 | 1.245 | 0.213 | 0.288 | 107.1268 | 208.5117 | 706.4 | 188.3
Port St. Lucie MS4 | C-24 | 1210 | C/D | 0.63 | 53.6 | 0.66 | 1.245 | 0.213 | 0.288 | 0.11564 | 0.22508 | 0.8 | 0.2
Port St. Lucie MS4 | C-24 | 1210 | C/D | 0.63 | 53.6 | 0.66 | 1.245 | 0.213 | 0.288 | 20.428 | 39.761 | 134.7 | 35.9
Port St. Lucie MS4 | C-24 | 1210 | C/D | 0.63 | 53.6 | 0.66 | 1.245 | 0.213 | 0.288 | 3.623 | 7.0518 | 23.9 | 6.4
Port St. Lucie MS4 | C-24 | 1210 | C/D | 0.63 | 53.6 | 0.66 | 1.245 | 0.213 | 0.288 | 3.6795 | 7.1618 | 24.3 | 6.5
Port St. Lucie MS4 | C-24 | 1210 | C/D | 0.63 | 53.6 | 0.66 | 1.245 | 0.213 | 0.288 | 4.6418 | 9.0348 | 30.6 | 8.2
Port St. Lucie MS4 | C-24 | 1210 | C/D | 0.63 | 53.6 | 0.66 | 1.245 | 0.213 | 0.288 | 0.61137 | 1.19 | 4 | 1.1
Port St. Lucie MS4 | C-24 | 1700 | C/D | 0.63 | 53.6 | 0.66 | 0.968 | 0.125 | 0.341 | 6.6688 | 14.5589 | 38.3 | 9.2
Port St. Lucie MS4 | C-24 | 1700 | A | 0.63 | 53.6 | 0.66 | 0.968 | 0.125 | 0.341 | 0.67137 | 1.4657 | 3.9 | 0.9
Port St. Lucie MS4 | C-24 | 1210 | C/D | 0.63 | 53.6 | 0.66 | 1.245 | 0.213 | 0.288 | 0.39262 | 0.76419 | 2.6 | 0.7
Port St. Lucie MS4 | C-24 | 1210 | A | 0.63 | 53.6 | 0.66 | 1.245 | 0.213 | 0.288 | 0.33941 | 0.66062 | 2.2 | 0.6
Port St. Lucie MS4 | C-24 | 1210 |  | 0.63 | 53.6 | 0.66 | 1.245 | 0.213 | 0.288 | 1.2259 | 2.3862 | 8.1 | 2.2
Port St. Lucie MS4 | C-24 | 1210 | C/D | 0.63 | 53.6 | 0.66 | 1.245 | 0.213 | 0.288 | 0.37692 | 0.73363 | 2.5 | 0.7
Port St. Lucie MS4 | C-24 | 1210 | C/D | 0.63 | 53.6 | 0.66 | 1.245 | 0.213 | 0.288 | 0.75696 | 1.4734 | 5 | 1.3
Port St. Lucie MS4 | C-24 | 1210 | C/D | 0.63 | 53.6 | 0.66 | 1.245 | 0.213 | 0.288 | 2.3265 | 4.5282 | 15.3 | 4.1
Port St. Lucie MS4 | C-24 | 1210 | C/D | 0.63 | 53.6 | 0.66 | 1.245 | 0.213 | 0.288 | 1.3007 | 2.5316 | 8.6 | 2.3
Port St. Lucie MS4 | C-24 | 1210 | C/D | 0.63 | 53.6 | 0.66 | 1.245 | 0.213 | 0.288 | 0.231 | 0.44961 | 1.5 | 0.4
Port St. Lucie MS4 | C-24 | 1210 | C/D | 0.63 | 53.6 | 0.66 | 1.245 | 0.213 | 0.288 | 6.7362 | 13.1113 | 44.4 | 11.8
Port St. Lucie MS4 | C-24 | 1210 | A | 0.63 | 53.6 | 0.66 | 1.245 | 0.213 | 0.288 | 2.1244 | 4.135 | 14 | 3.7
Port St. Lucie MS4 | C-24 | 1210 | C/D | 0.63 | 53.6 | 0.66 | 1.245 | 0.213 | 0.288 | 1.1236 | 2.187 | 7.4 | 2
Port St. Lucie MS4 | C-24 | 1480 | A/D | 0.63 | 53.6 | 0.66 | 1.245 | 0.213 | 0.288 | 0.56796 | 1.1055 | 3.7 | 1
Port St. Lucie MS4 | C-24 | 1480 |  | 0.63 | 53.6 | 0.66 | 1.245 | 0.213 | 0.288 | 0.16222 | 0.31575 | 1.1 | 0.3
Port St. Lucie MS4 | C-24 | 1480 | A/D | 0.63 | 53.6 | 0.66 | 1.245 | 0.213 | 0.288 | 4.9347 | 9.6048 | 32.5 | 8.7
Port St. Lucie MS4 | C-24 | 1480 | C/D | 0.63 | 53.6 | 0.66 | 1.245 | 0.213 | 0.288 | 14.6306 | 28.477 | 96.5 | 25.7
Port St. Lucie MS4 | C-24 | 1210 |  | 0.63 | 53.6 | 0.66 | 1.245 | 0.213 | 0.288 | 0.1443 | 0.28087 | 1 | 0.3
Port St. Lucie MS4 | C-24 | 1210 | C/D | 0.63 | 53.6 | 0.66 | 1.245 | 0.213 | 0.288 | 0.56044 | 1.0908 | 3.7 | 1
Port St. Lucie MS4 | C-24 | 1210 | C/D | 0.63 | 53.6 | 0.66 | 1.245 | 0.213 | 0.288 | 0.7972 | 1.5517 | 5.3 | 1.4
Port St. Lucie MS4 | C-24 | 1210 | A | 0.63 | 53.6 | 0.66 | 1.245 | 0.213 | 0.288 | 2.24 | 4.36 | 14.8 | 3.9
Port St. Lucie MS4 | C-24 | 1210 | A | 0.63 | 53.6 | 0.66 | 1.245 | 0.213 | 0.288 | 1.4171 | 2.7583 | 9.3 | 2.5
Port St. Lucie MS4 | C-24 | 1210 | A/D | 0.63 | 53.6 | 0.66 | 1.245 | 0.213 | 0.288 | 251.449 | 489.4203 | 1658 | 442.1
Port St. Lucie MS4 | C-24 | 1210 | C/D | 0.63 | 53.6 | 0.66 | 1.245 | 0.213 | 0.288 | 13.2368 | 25.7641 | 87.3 | 23.3
Port St. Lucie MS4 | C-24 | 1210 | C/D | 0.63 | 53.6 | 0.66 | 1.245 | 0.213 | 0.288 | 70.5725 | 137.3623 | 465.3 | 124.1
Port St. Lucie MS4 | C-24 | 1210 | C/D | 0.63 | 53.6 | 0.66 | 1.245 | 0.213 | 0.288 | 3.62 | 7.046 | 23.9 | 6.4
Port St. Lucie MS4 | C-24 | 1210 |  | 0.63 | 53.6 | 0.66 | 1.245 | 0.213 | 0.288 | 1.8192 | 3.5409 | 12 | 3.2
Port St. Lucie MS4 | C-24 | 1210 | A/D | 0.63 | 53.6 | 0.66 | 1.245 | 0.213 | 0.288 | 0.02853 | 0.05553 | 0.2 | 0.1
Port St. Lucie MS4 | C-24 | 1210 | C/D | 0.63 | 53.6 | 0.66 | 1.245 | 0.213 | 0.288 | 17.2835 | 33.6406 | 114 | 30.4
Port St. Lucie MS4 | C-24 | 1210 | A | 0.63 | 53.6 | 0.66 | 1.245 | 0.213 | 0.288 | 1.0796 | 2.1014 | 7.1 | 1.9
Port St. Lucie MS4 | C-24 | 1210 | A | 0.63 | 53.6 | 0.66 | 1.245 | 0.213 | 0.288 | 3.1232 | 6.0789 | 20.6 | 5.5
Port St. Lucie MS4 | C-24 | 1210 | A | 0.63 | 53.6 | 0.66 | 1.245 | 0.213 | 0.288 | 46.964 | 91.4107 | 309.7 | 82.6
Port St. Lucie MS4 | C-24 | 1210 | C/D | 0.63 | 53.6 | 0.66 | 1.245 | 0.213 | 0.288 | 1.5017 | 2.9229 | 9.9 | 2.6
Port St. Lucie MS4 | C-24 | 1210 | C/D | 0.63 | 53.6 | 0.66 | 1.245 | 0.213 | 0.288 | 1.8659 | 3.6317 | 12.3 | 3.3
Port St. Lucie MS4 | C-24 | 1210 | C/D | 0.63 | 53.6 | 0.66 | 1.245 | 0.213 | 0.288 | 4.9398 | 9.6149 | 32.6 | 8.7
Port St. Lucie MS4 | C-24 | 1210 | A/D | 0.63 | 53.6 | 0.66 | 1.245 | 0.213 | 0.288 | 34.363 | 66.8842 | 226.6 | 60.4
Port St. Lucie MS4 | C-24 | 1210 | A/D | 0.63 | 53.6 | 0.66 | 1.245 | 0.213 | 0.288 | 6.0745 | 11.8234 | 40.1 | 10.7
Port St. Lucie MS4 | C-24 | 1210 | A | 0.63 | 53.6 | 0.66 | 1.245 | 0.213 | 0.288 | 0.28709 | 0.55879 | 1.9 | 0.5
Port St. Lucie MS4 | C-24 | 1210 | A | 0.63 | 53.6 | 0.66 | 1.245 | 0.213 | 0.288 | 5.7431 | 11.1783 | 37.9 | 10.1
Port St. Lucie MS4 | C-24 | 1210 | A | 0.63 | 53.6 | 0.66 | 1.245 | 0.213 | 0.288 | 2.7279 | 5.3097 | 18 | 4.8
Port St. Lucie MS4 | C-24 | 1210 | C/D | 0.63 | 53.6 | 0.66 | 1.245 | 0.213 | 0.288 | 13.368 | 26.0195 | 88.1 | 23.5
Port St. Lucie MS4 | C-24 | 1210 | C/D | 0.63 | 53.6 | 0.66 | 1.245 | 0.213 | 0.288 | 1.3847 | 2.6952 | 9.1 | 2.4
Port St. Lucie MS4 | C-24 | 1210 | C/D | 0.63 | 53.6 | 0.66 | 1.245 | 0.213 | 0.288 | 4.4737 | 8.7075 | 29.5 | 7.9
Port St. Lucie MS4 | C-24 | 1210 | C/D | 0.63 | 53.6 | 0.66 | 1.245 | 0.213 | 0.288 | 2.6587 | 5.1748 | 17.5 | 4.7
Port St. Lucie MS4 | C-24 | 1210 | A/D | 0.63 | 53.6 | 0.66 | 1.245 | 0.213 | 0.288 | 2.9473 | 5.7366 | 19.4 | 5.2
Port St. Lucie MS4 | C-24 | 1210 | C/D | 0.63 | 53.6 | 0.66 | 1.245 | 0.213 | 0.288 | 2.3327 | 4.5403 | 15.4 | 4.1
Port St. Lucie MS4 | C-24 | 1210 | A | 0.63 | 53.6 | 0.66 | 1.245 | 0.213 | 0.288 | 1.9171 | 3.7315 | 12.6 | 3.4
Port St. Lucie MS4 | C-24 | 1210 | C/D | 0.63 | 53.6 | 0.66 | 1.245 | 0.213 | 0.288 | 92.0624 | 179.1903 | 607 | 161.9
Port St. Lucie MS4 | C-24 | 1210 | A | 0.63 | 53.6 | 0.66 | 1.245 | 0.213 | 0.288 | 4.4853 | 8.7302 | 29.6 | 7.9
Port St. Lucie MS4 | C-24 | 1210 | A | 0.63 | 53.6 | 0.66 | 1.245 | 0.213 | 0.288 | 106.7682 | 207.8135 | 704 | 187.7
Port St. Lucie MS4 | C-24 | 1210 | C/D | 0.63 | 53.6 | 0.66 | 1.245 | 0.213 | 0.288 | 25.2779 | 49.2009 | 166.7 | 44.4
Port St. Lucie MS4 | C-24 | 1210 | A | 0.63 | 53.6 | 0.66 | 1.245 | 0.213 | 0.288 | 0.87363 | 1.7004 | 5.8 | 1.5
Port St. Lucie MS4 | C-24 | 1210 | C/D | 0.63 | 53.6 | 0.66 | 1.245 | 0.213 | 0.288 | 2.1023 | 4.0919 | 13.9 | 3.7
Port St. Lucie MS4 | C-24 | 1210 | A/D | 0.63 | 53.6 | 0.66 | 1.245 | 0.213 | 0.288 | 12.3367 | 24.0122 | 81.3 | 21.7
Port St. Lucie MS4 | C-24 | 1210 | C/D | 0.63 | 53.6 | 0.66 | 1.245 | 0.213 | 0.288 | 4.4115 | 8.5865 | 29.1 | 7.8
Port St. Lucie MS4 | C-24 | 1210 | A | 0.63 | 53.6 | 0.66 | 1.245 | 0.213 | 0.288 | 9.9838 | 19.4324 | 65.8 | 17.6
Port St. Lucie MS4 | C-24 | 1210 | C/D | 0.63 | 53.6 | 0.66 | 1.245 | 0.213 | 0.288 | 2.1691 | 4.2219 | 14.3 | 3.8
Port St. Lucie MS4 | C-24 | 1210 | C/D | 0.63 | 53.6 | 0.66 | 1.245 | 0.213 | 0.288 | 16.2546 | 31.6379 | 107.2 | 28.6
Port St. Lucie MS4 | C-24 | 1210 | C/D | 0.63 | 53.6 | 0.66 | 1.245 | 0.213 | 0.288 | 12.3918 | 24.1194 | 81.7 | 21.8
Port St. Lucie MS4 | C-24 | 1210 | A | 0.63 | 53.6 | 0.66 | 1.245 | 0.213 | 0.288 | 5.1376 | 9.9998 | 33.9 | 9
Port St. Lucie MS4 | C-24 | 1210 | A | 0.63 | 53.6 | 0.66 | 1.245 | 0.213 | 0.288 | 2.0514 | 3.9928 | 13.5 | 3.6
Port St. Lucie MS4 | C-24 | 1210 | C/D | 0.63 | 53.6 | 0.66 | 1.245 | 0.213 | 0.288 | 22.2098 | 43.2291 | 146.4 | 39
Port St. Lucie MS4 | C-24 | 1210 | C/D | 0.63 | 53.6 | 0.66 | 1.245 | 0.213 | 0.288 | 4.3706 | 8.5069 | 28.8 | 7.7
Port St. Lucie MS4 | C-24 | 1210 | C/D | 0.63 | 53.6 | 0.66 | 1.245 | 0.213 | 0.288 | 50.2043 | 97.7177 | 331 | 88.3
Port St. Lucie MS4 | C-24 | 1210 | C/D | 0.63 | 53.6 | 0.66 | 1.245 | 0.213 | 0.288 | 37.3956 | 72.7867 | 246.6 | 65.7
Port St. Lucie MS4 | C-24 | 1210 | C/D | 0.63 | 53.6 | 0.66 | 1.245 | 0.213 | 0.288 | 1.0987 | 2.1385 | 7.2 | 1.9
Port St. Lucie MS4 | C-24 | 8320 | A/D | 0.63 | 53.6 | 0.66 | 0.709 | 0.117 | 0.262 | 6.7068 | 12.2752 | 23.7 | 8.1
Port St. Lucie MS4 | C-24 | 8320 |  | 0.63 | 53.6 | 0.66 | 0.709 | 0.117 | 0.262 | 2.2126e-05 | 4.0496e-05 | 0 | 0
Port St. Lucie MS4 | C-24 | 8320 | A/D | 0.63 | 53.6 | 0.66 | 0.709 | 0.117 | 0.262 | 1.352 | 2.4746 | 4.8 | 1.6
Port St. Lucie MS4 | C-24 | 8320 | C/D | 0.63 | 53.6 | 0.66 | 0.709 | 0.117 | 0.262 | 2.7693 | 5.0685 | 9.8 | 3.4
Port St. Lucie MS4 | C-24 | 1390 | C/D | 0.63 | 53.6 | 0.66 | 1.395 | 0.339 | 0.393 | 0.011545 | 0.027885 | 0.1 | 0
Port St. Lucie MS4 | C-24 | 1400 | C/D | 0.63 | 53.6 | 0.66 | 0.709 | 0.117 | 0.431 | 0.087155 | 0.22531 | 0.4 | 0.1
Port St. Lucie MS4 | C-24 | 1290 | A/D | 0.63 | 53.6 | 0.66 | 1.245 | 0.213 | 0.341 | 0.13344 | 0.29131 | 1 | 0.3
Port St. Lucie MS4 | C-24 | 1550 | C/D | 0.63 | 53.6 | 0.66 | 0.721 | 0.17 | 0.341 | 0.34135 | 0.74521 | 1.5 | 0.6
Port St. Lucie MS4 | C-24 | 1423 | C/D | 0.63 | 53.6 | 0.66 | 1.443 | 0.225 | 0.431 | 0.38073 | 0.98424 | 3.9 | 0.8
Port St. Lucie MS4 | C-24 | 1423 | C/D | 0.63 | 53.6 | 0.66 | 1.443 | 0.225 | 0.431 | 2.4802 | 6.4118 | 25.2 | 5.5
Port St. Lucie MS4 | C-24 | 1423 | C/D | 0.63 | 53.6 | 0.66 | 1.443 | 0.225 | 0.431 | 2.0704 | 5.3523 | 21 | 4.6
Port St. Lucie MS4 | C-24 | 8100 | C/D | 0.63 | 53.6 | 0.66 | 0.986 | 0.143 | 0.446 | 0.1348 | 0.3575 | 1 | 0.2
Port St. Lucie MS4 | C-24 | 8100 | C/D | 0.63 | 53.6 | 0.66 | 0.986 | 0.143 | 0.446 | 0.29501 | 0.7824 | 2.1 | 0.5
Port St. Lucie MS4 | C-24 | 1210 | A/D | 0.63 | 53.6 | 0.66 | 1.245 | 0.213 | 0.288 | 0.0082453 | 0.016049 | 0.1 | 0
Port St. Lucie MS4 | C-24 | 1210 | A/D | 0.63 | 53.6 | 0.66 | 1.245 | 0.213 | 0.288 | 0.1131 | 0.22013 | 0.7 | 0.2
Port St. Lucie MS4 | C-24 | 1210 | A/D | 0.63 | 53.6 | 0.66 | 1.245 | 0.213 | 0.288 | 0.21326 | 0.41509 | 1.4 | 0.4
St. Lucie County MS4 | C-24 | 8140 | D | 0.63 | 53.6 | 0.66 | 0.986 | 0.143 | 0.446 | 6.3938e-05 | 0.00016957 | 0 | 0
St. Lucie County Non-MS4 | C-24 | 1820 | A/D | 0.63 | 53.6 | 0.66 | 2.014 | 0.287 | 0.289 | 0.86183 | 1.6813 | 9.2 | 1.9
St. Lucie County Non-MS4 | C-24 | 1820 | D | 0.63 | 53.6 | 0.66 | 2.014 | 0.287 | 0.289 | 13.3345 | 26.0138 | 142.6 | 28.7
St. Lucie County Non-MS4 | C-24 | 1820 | C/D | 0.63 | 53.6 | 0.66 | 2.014 | 0.287 | 0.289 | 5.6292 | 10.9817 | 60.2 | 12.1
St. Lucie County Non-MS4 | C-24 | 1110 | C/D | 0.63 | 53.6 | 0.66 | 0.968 | 0.125 | 0.288 | 3.0541 | 5.9446 | 15.7 | 3.9
St. Lucie County Non-MS4 | C-24 | 1110 | A/D | 0.63 | 53.6 | 0.66 | 0.968 | 0.125 | 0.288 | 0.17849 | 0.34742 | 0.9 | 0.2
St. Lucie County Non-MS4 | C-24 | 1110 | A/D | 0.63 | 53.6 | 0.66 | 0.968 | 0.125 | 0.288 | 18.2251 | 35.4734 | 93.4 | 23.5
St. Lucie County Non-MS4 | C-24 | 1110 |  | 0.63 | 53.6 | 0.66 | 0.968 | 0.125 | 0.288 | 0.34784 | 0.67704 | 1.8 | 0.4
St. Lucie County Non-MS4 | C-24 | 1110 | A/D | 0.63 | 53.6 | 0.66 | 0.968 | 0.125 | 0.288 | 7.3442 | 14.2947 | 37.7 | 9.5
St. Lucie County Non-MS4 | C-24 | 1110 | A/D | 0.63 | 53.6 | 0.66 | 0.968 | 0.125 | 0.288 | 0.10851 | 0.21121 | 0.6 | 0.1
St. Lucie County Non-MS4 | C-24 | 1110 | A | 0.63 | 53.6 | 0.66 | 0.968 | 0.125 | 0.288 | 2.4087 | 4.6882 | 12.3 | 3.1
St. Lucie County Non-MS4 | C-24 | 1110 | C/D | 0.63 | 53.6 | 0.66 | 0.968 | 0.125 | 0.288 | 33.2207 | 64.6607 | 170.3 | 42.9
St. Lucie County Non-MS4 | C-24 | 1310 | A/D | 0.63 | 53.6 | 0.66 | 1.245 | 0.213 | 0.393 | 0.47379 | 1.1444 | 3.9 | 1
St. Lucie County Non-MS4 | C-24 | 1310 | A/D | 0.63 | 53.6 | 0.66 | 1.245 | 0.213 | 0.393 | 3.0225 | 7.3005 | 24.7 | 6.1
St. Lucie County Non-MS4 | C-24 | 1310 | A/D | 0.63 | 53.6 | 0.66 | 1.245 | 0.213 | 0.393 | 21.7964 | 52.6471 | 178.3 | 44.2
St. Lucie County Non-MS4 | C-24 | 1310 | A/D | 0.63 | 53.6 | 0.66 | 1.245 | 0.213 | 0.393 | 6.9766 | 16.8514 | 57.1 | 14.2
St. Lucie County Non-MS4 | C-24 | 1310 | C/D | 0.63 | 53.6 | 0.66 | 1.245 | 0.213 | 0.393 | 1.8728 | 4.5236 | 15.3 | 3.8
St. Lucie County Non-MS4 | C-24 | 8100 | C/D | 0.63 | 53.6 | 0.66 | 0.986 | 0.143 | 0.446 | 4.292 | 11.383 | 30.5 | 7.1
St. Lucie County Non-MS4 | C-24 | 8100 | C/D | 0.63 | 53.6 | 0.66 | 0.986 | 0.143 | 0.446 | 54.2537 | 143.8882 | 386 | 90.2
St. Lucie County Non-MS4 | C-24 | 8100 |  | 0.63 | 53.6 | 0.66 | 0.986 | 0.143 | 0.446 | 0.027373 | 0.072597 | 0.2 | 0
St. Lucie County Non-MS4 | C-24 | 8100 | C/D | 0.63 | 53.6 | 0.66 | 0.986 | 0.143 | 0.446 | 8.9756 | 23.8044 | 63.9 | 14.9
St. Lucie County Non-MS4 | C-24 | 8100 | D | 0.63 | 53.6 | 0.66 | 0.986 | 0.143 | 0.446 | 12.6237 | 33.4798 | 89.8 | 21
St. Lucie County Non-MS4 | C-24 | 8100 | C/D | 0.63 | 53.6 | 0.66 | 0.986 | 0.143 | 0.446 | 5.279 | 14.0006 | 37.6 | 8.8
St. Lucie County Non-MS4 | C-24 | 8100 | C/D | 0.63 | 53.6 | 0.66 | 0.986 | 0.143 | 0.446 | 8.1687 | 21.6645 | 58.1 | 13.6
St. Lucie County Non-MS4 | C-24 | 8100 | A/D | 0.63 | 53.6 | 0.66 | 0.986 | 0.143 | 0.446 | 6.0254 | 15.98 | 42.9 | 10
St. Lucie County Non-MS4 | C-24 | 8100 | A/D | 0.63 | 53.6 | 0.66 | 0.986 | 0.143 | 0.446 | 4.8836 | 12.9521 | 34.7 | 8.1
St. Lucie County Non-MS4 | C-24 | 8100 | C/D | 0.63 | 53.6 | 0.66 | 0.986 | 0.143 | 0.446 | 39.7541 | 105.4332 | 282.9 | 66.1
St. Lucie County Non-MS4 | C-24 | 8100 | C/D | 0.63 | 53.6 | 0.66 | 0.986 | 0.143 | 0.446 | 5.351 | 14.1915 | 38.1 | 8.9
St. Lucie County Non-MS4 | C-24 | 8100 | C/D | 0.63 | 53.6 | 0.66 | 0.986 | 0.143 | 0.446 | 4.456 | 11.8178 | 31.7 | 7.4
St. Lucie County Non-MS4 | C-24 | 8100 | C/D | 0.63 | 53.6 | 0.66 | 0.986 | 0.143 | 0.446 | 6.7582 | 17.9238 | 48.1 | 11.2
St. Lucie County Non-MS4 | C-24 | 8100 | A/D | 0.63 | 53.6 | 0.66 | 0.986 | 0.143 | 0.446 | 2.2828 | 6.0543 | 16.2 | 3.8
St. Lucie County Non-MS4 | C-24 | 8100 | C/D | 0.63 | 53.6 | 0.66 | 0.986 | 0.143 | 0.446 | 4.1293 | 10.9514 | 29.4 | 6.9
St. Lucie County Non-MS4 | C-24 | 1400 | D | 0.63 | 53.6 | 0.66 | 0.709 | 0.117 | 0.431 | 0.53221 | 1.3758 | 2.7 | 0.8
St. Lucie County Non-MS4 | C-24 | 1400 | A/D | 0.63 | 53.6 | 0.66 | 0.709 | 0.117 | 0.431 | 0.51056 | 1.3199 | 2.5 | 0.7
St. Lucie County Non-MS4 | C-24 | 1400 | A/D | 0.63 | 53.6 | 0.66 | 0.709 | 0.117 | 0.431 | 0.14246 | 0.36829 | 0.7 | 0.2
St. Lucie County Non-MS4 | C-24 | 1400 | A/D | 0.63 | 53.6 | 0.66 | 0.709 | 0.117 | 0.431 | 0.68525 | 1.7715 | 3.4 | 1
St. Lucie County Non-MS4 | C-24 | 1400 | A/D | 0.63 | 53.6 | 0.66 | 0.709 | 0.117 | 0.431 | 0.025563 | 0.066085 | 0.1 | 0
St. Lucie County Non-MS4 | C-24 | 1400 | A/D | 0.63 | 53.6 | 0.66 | 0.709 | 0.117 | 0.431 | 4.4735 | 11.5647 | 22.3 | 6.5
St. Lucie County Non-MS4 | C-24 | 1210 |  | 0.63 | 53.6 | 0.66 | 1.245 | 0.213 | 0.288 | 0.0024105 | 0.0046917 | 0 | 0
St. Lucie County Non-MS4 | C-24 | 1210 | C/D | 0.63 | 53.6 | 0.66 | 1.245 | 0.213 | 0.288 | 0.00059614 | 0.0011603 | 0 | 0
St. Lucie County Non-MS4 | C-24 | 1210 | C/D | 0.63 | 53.6 | 0.66 | 1.245 | 0.213 | 0.288 | 0.65551 | 1.2759 | 4.3 | 1.2
St. Lucie County Non-MS4 | C-24 | 1210 | A/D | 0.63 | 53.6 | 0.66 | 1.245 | 0.213 | 0.288 | 8.2643 | 16.0857 | 54.5 | 14.5
St. Lucie County Non-MS4 | C-24 | 1210 |  | 0.63 | 53.6 | 0.66 | 1.245 | 0.213 | 0.288 | 0.031557 | 0.061423 | 0.2 | 0.1
St. Lucie County Non-MS4 | C-24 | 1210 | C/D | 0.63 | 53.6 | 0.66 | 1.245 | 0.213 | 0.288 | 11.3416 | 22.0753 | 74.8 | 19.9
St. Lucie County Non-MS4 | C-24 | 1210 |  | 0.63 | 53.6 | 0.66 | 1.245 | 0.213 | 0.288 | 0.2445 | 0.4759 | 1.6 | 0.4
St. Lucie County Non-MS4 | C-24 | 1210 | C/D | 0.63 | 53.6 | 0.66 | 1.245 | 0.213 | 0.288 | 1.5406 | 2.9986 | 10.2 | 2.7
St. Lucie County Non-MS4 | C-24 | 1210 | D | 0.63 | 53.6 | 0.66 | 1.245 | 0.213 | 0.288 | 1.25 | 2.433 | 8.2 | 2.2
St. Lucie County Non-MS4 | C-24 | 1210 | A/D | 0.63 | 53.6 | 0.66 | 1.245 | 0.213 | 0.288 | 0.26693 | 0.51955 | 1.8 | 0.5
St. Lucie County Non-MS4 | C-24 | 1210 | A/D | 0.63 | 53.6 | 0.66 | 1.245 | 0.213 | 0.288 | 0.66901 | 1.3022 | 4.4 | 1.2
St. Lucie County Non-MS4 | C-24 | 1210 | A/D | 0.63 | 53.6 | 0.66 | 1.245 | 0.213 | 0.288 | 0.44932 | 0.87455 | 3 | 0.8
St. Lucie County Non-MS4 | C-24 | 1210 | A/D | 0.63 | 53.6 | 0.66 | 1.245 | 0.213 | 0.288 | 0.8083 | 1.5733 | 5.3 | 1.4
St. Lucie County Non-MS4 | C-24 | 1210 | A/D | 0.63 | 53.6 | 0.66 | 1.245 | 0.213 | 0.288 | 6.9322 | 13.4929 | 45.7 | 12.2
St. Lucie County Non-MS4 | C-24 | 1210 | A/D | 0.63 | 53.6 | 0.66 | 1.245 | 0.213 | 0.288 | 20.9523 | 40.7816 | 138.2 | 36.8
St. Lucie County Non-MS4 | C-24 | 1210 | A/D | 0.63 | 53.6 | 0.66 | 1.245 | 0.213 | 0.288 | 1.0672 | 2.0771 | 7 | 1.9
St. Lucie County Non-MS4 | C-24 | 1210 | A/D | 0.63 | 53.6 | 0.66 | 1.245 | 0.213 | 0.288 | 4.6613 | 9.0728 | 30.7 | 8.2
St. Lucie County Non-MS4 | C-24 | 1210 |  | 0.63 | 53.6 | 0.66 | 1.245 | 0.213 | 0.288 | 0.36602 | 0.71242 | 2.4 | 0.6
St. Lucie County Non-MS4 | C-24 | 7430 |  | 0.63 | 53.6 | 0.66 | 0.709 | 0.098 | 0.262 | 0.0024546 | 0.0044926 | 0 | 0
St. Lucie County Non-MS4 | C-24 | 7430 | C/D | 0.63 | 53.6 | 0.66 | 0.709 | 0.098 | 0.262 | 8.7876 | 16.0837 | 31 | 9.8
St. Lucie County Non-MS4 | C-24 | 7430 | C/D | 0.63 | 53.6 | 0.66 | 0.709 | 0.098 | 0.262 | 0.69827 | 1.278 | 2.5 | 0.8
St. Lucie County Non-MS4 | C-24 | 1400 | C/D | 0.63 | 53.6 | 0.66 | 0.709 | 0.117 | 0.431 | 1.3858 | 3.5825 | 6.9 | 2
St. Lucie County Non-MS4 | C-24 | 1400 | C/D | 0.63 | 53.6 | 0.66 | 0.709 | 0.117 | 0.431 | 2.6558 | 6.8655 | 13.2 | 3.9
St. Lucie County Non-MS4 | C-24 | 1400 | C/D | 0.63 | 53.6 | 0.66 | 0.709 | 0.117 | 0.431 | 0.24468 | 0.63252 | 1.2 | 0.4
St. Lucie County Non-MS4 | C-24 | 1290 | A/D | 0.63 | 53.6 | 0.66 | 1.245 | 0.213 | 0.341 | 1.3412 | 2.9281 | 9.9 | 2.5
St. Lucie County Non-MS4 | C-24 | 1290 | A/D | 0.63 | 53.6 | 0.66 | 1.245 | 0.213 | 0.341 | 0.87026 | 1.8999 | 6.4 | 1.6
St. Lucie County Non-MS4 | C-24 | 1290 | A/D | 0.63 | 53.6 | 0.66 | 1.245 | 0.213 | 0.341 | 8.8898 | 19.4077 | 65.7 | 16.8
St. Lucie County Non-MS4 | C-24 | 1290 |  | 0.63 | 53.6 | 0.66 | 1.245 | 0.213 | 0.341 | 0.018264 | 0.039874 | 0.1 | 0
St. Lucie County Non-MS4 | C-24 | 1110 | C/D | 0.63 | 53.6 | 0.66 | 0.968 | 0.125 | 0.288 | 1.8679 | 3.6357 | 9.6 | 2.4
St. Lucie County Non-MS4 | C-24 | 1110 | D | 0.63 | 53.6 | 0.66 | 0.968 | 0.125 | 0.288 | 24.1942 | 47.0916 | 124 | 31.3
St. Lucie County Non-MS4 | C-24 | 1110 | A/D | 0.63 | 53.6 | 0.66 | 0.968 | 0.125 | 0.288 | 5.1987 | 10.1188 | 26.7 | 6.7
St. Lucie County Non-MS4 | C-24 | 1110 | C/D | 0.63 | 53.6 | 0.66 | 0.968 | 0.125 | 0.288 | 2.2173 | 4.3157 | 11.4 | 2.9
St. Lucie County Non-MS4 | C-24 | 1110 | C/D | 0.63 | 53.6 | 0.66 | 0.968 | 0.125 | 0.288 | 2.1952 | 4.2727 | 11.3 | 2.8
St. Lucie County Non-MS4 | C-24 | 1110 | A/D | 0.63 | 53.6 | 0.66 | 0.968 | 0.125 | 0.288 | 0.95 | 1.8491 | 4.9 | 1.2
St. Lucie County Non-MS4 | C-24 | 1110 | A/D | 0.63 | 53.6 | 0.66 | 0.968 | 0.125 | 0.288 | 2.1066 | 4.1003 | 10.8 | 2.7
St. Lucie County Non-MS4 | C-24 | 1110 | C/D | 0.63 | 53.6 | 0.66 | 0.968 | 0.125 | 0.288 | 22.213 | 43.2354 | 113.9 | 28.7
St. Lucie County Non-MS4 | C-24 | 1110 | A/D | 0.63 | 53.6 | 0.66 | 0.968 | 0.125 | 0.288 | 1.7991 | 3.5017 | 9.2 | 2.3
St. Lucie County Non-MS4 | C-24 | 1110 | C/D | 0.63 | 53.6 | 0.66 | 0.968 | 0.125 | 0.288 | 9.647 | 18.7768 | 49.5 | 12.5
St. Lucie County Non-MS4 | C-24 | 1110 | A/D | 0.63 | 53.6 | 0.66 | 0.968 | 0.125 | 0.288 | 3.1062 | 6.046 | 15.9 | 4
St. Lucie County Non-MS4 | C-24 | 1110 |  | 0.63 | 53.6 | 0.66 | 0.968 | 0.125 | 0.288 | 0.54557 | 1.0619 | 2.8 | 0.7
St. Lucie County Non-MS4 | C-24 | 1110 | C/D | 0.63 | 53.6 | 0.66 | 0.968 | 0.125 | 0.288 | 4.4354 | 8.6331 | 22.7 | 5.7
St. Lucie County Non-MS4 | C-24 | 1110 | C/D | 0.63 | 53.6 | 0.66 | 0.968 | 0.125 | 0.288 | 0.062525 | 0.1217 | 0.3 | 0.1
St. Lucie County Non-MS4 | C-24 | 1110 | C/D | 0.63 | 53.6 | 0.66 | 0.968 | 0.125 | 0.288 | 0.50726 | 0.98734 | 2.6 | 0.7
St. Lucie County Non-MS4 | C-24 | 1210 | C/D | 0.63 | 53.6 | 0.66 | 1.245 | 0.213 | 0.288 | 8.9382 | 17.3972 | 58.9 | 15.7
St. Lucie County Non-MS4 | C-24 | 1210 | C/D | 0.63 | 53.6 | 0.66 | 1.245 | 0.213 | 0.288 | 16.4132 | 31.9466 | 108.2 | 28.9
St. Lucie County Non-MS4 | C-24 | 1210 | C/D | 0.63 | 53.6 | 0.66 | 1.245 | 0.213 | 0.288 | 0.00088847 | 0.0017293 | 0 | 0
St. Lucie County Non-MS4 | C-24 | 1210 | C/D | 0.63 | 53.6 | 0.66 | 1.245 | 0.213 | 0.288 | 0.0083578 | 0.016268 | 0.1 | 0
St. Lucie County Non-MS4 | C-24 | 1210 | C/D | 0.63 | 53.6 | 0.66 | 1.245 | 0.213 | 0.288 | 0.11974 | 0.23306 | 0.8 | 0.2
St. Lucie County Non-MS4 | C-24 | 1210 | C/D | 0.63 | 53.6 | 0.66 | 1.245 | 0.213 | 0.288 | 5.1417 | 10.0078 | 33.9 | 9
St. Lucie County Non-MS4 | C-24 | 1210 |  | 0.63 | 53.6 | 0.66 | 1.245 | 0.213 | 0.288 | 0.52219 | 1.0164 | 3.4 | 0.9
St. Lucie County Non-MS4 | C-24 | 1820 | C/D | 0.63 | 53.6 | 0.66 | 2.014 | 0.287 | 0.289 | 2.9635 | 5.7814 | 31.7 | 6.4
St. Lucie County Non-MS4 | C-24 | 1820 | A/D | 0.63 | 53.6 | 0.66 | 2.014 | 0.287 | 0.289 | 0.56771 | 1.1075 | 6.1 | 1.2
St. Lucie County Non-MS4 | C-24 | 1820 |  | 0.63 | 53.6 | 0.66 | 2.014 | 0.287 | 0.289 | 0.05046 | 0.098441 | 0.5 | 0.1
St. Lucie County Non-MS4 | C-24 | 1820 | A/D | 0.63 | 53.6 | 0.66 | 2.014 | 0.287 | 0.289 | 4.2361 | 8.264 | 45.3 | 9.1
St. Lucie County Non-MS4 | C-24 | 1820 | C/D | 0.63 | 53.6 | 0.66 | 2.014 | 0.287 | 0.289 | 6.3933 | 12.4724 | 68.3 | 13.8
St. Lucie County Non-MS4 | C-24 | 1820 | D | 0.63 | 53.6 | 0.66 | 2.014 | 0.287 | 0.289 | 70.1579 | 136.8686 | 750.1 | 151.1
St. Lucie County Non-MS4 | C-24 | 1820 | A/D | 0.63 | 53.6 | 0.66 | 2.014 | 0.287 | 0.289 | 0.14194 | 0.27692 | 1.5 | 0.3
St. Lucie County Non-MS4 | C-24 | 1820 | C/D | 0.63 | 53.6 | 0.66 | 2.014 | 0.287 | 0.289 | 7.7036 | 15.0288 | 82.4 | 16.6
St. Lucie County Non-MS4 | C-24 | 1820 | C/D | 0.63 | 53.6 | 0.66 | 2.014 | 0.287 | 0.289 | 12.2896 | 23.9754 | 131.4 | 26.5
St. Lucie County Non-MS4 | C-24 | 1820 | C/D | 0.63 | 53.6 | 0.66 | 2.014 | 0.287 | 0.289 | 2.7423 | 5.3498 | 29.3 | 5.9
St. Lucie County Non-MS4 | C-24 | 1820 | C/D | 0.63 | 53.6 | 0.66 | 2.014 | 0.287 | 0.289 | 12.3426 | 24.0788 | 132 | 26.6
St. Lucie County Non-MS4 | C-24 | 1820 | C/D | 0.63 | 53.6 | 0.66 | 2.014 | 0.287 | 0.289 | 11.8883 | 23.1925 | 127.1 | 25.6
St. Lucie County Non-MS4 | C-24 | 1820 | A/D | 0.63 | 53.6 | 0.66 | 2.014 | 0.287 | 0.289 | 8.0881 | 15.7788 | 86.5 | 17.4
St. Lucie County Non-MS4 | C-24 | 1820 |  | 0.63 | 53.6 | 0.66 | 2.014 | 0.287 | 0.289 | 0.63355 | 1.236 | 6.8 | 1.4
St. Lucie County Non-MS4 | C-24 | 1820 | A/D | 0.63 | 53.6 | 0.66 | 2.014 | 0.287 | 0.289 | 0.19694 | 0.38419 | 2.1 | 0.4
St. Lucie County Non-MS4 | C-24 | 1820 | C/D | 0.63 | 53.6 | 0.66 | 2.014 | 0.287 | 0.289 | 0.47469 | 0.92607 | 5.1 | 1
St. Lucie County Non-MS4 | C-24 | 1820 | C/D | 0.63 | 53.6 | 0.66 | 2.014 | 0.287 | 0.289 | 28.1428 | 54.9029 | 300.9 | 60.6
St. Lucie County Non-MS4 | C-24 | 1820 | A/D | 0.63 | 53.6 | 0.66 | 2.014 | 0.287 | 0.289 | 0.090617 | 0.17678 | 1 | 0.2
St. Lucie County Non-MS4 | C-24 | 1820 | C/D | 0.63 | 53.6 | 0.66 | 2.014 | 0.287 | 0.289 | 0.73209 | 1.4282 | 7.8 | 1.6
St. Lucie County Non-MS4 | C-24 | 1820 | C/D | 0.63 | 53.6 | 0.66 | 2.014 | 0.287 | 0.289 | 5.7761 | 11.2685 | 61.8 | 12.4
St. Lucie County Non-MS4 | C-24 | 1820 | C/D | 0.63 | 53.6 | 0.66 | 2.014 | 0.287 | 0.289 | 20.8312 | 40.6389 | 222.7 | 44.9
St. Lucie County Non-MS4 | C-24 | 1820 | C/D | 0.63 | 53.6 | 0.66 | 2.014 | 0.287 | 0.289 | 10.3269 | 20.1465 | 110.4 | 22.2
St. Lucie County Non-MS4 | C-24 | 1820 | A/D | 0.63 | 53.6 | 0.66 | 2.014 | 0.287 | 0.289 | 17.1699 | 33.4962 | 183.6 | 37
St. Lucie County Non-MS4 | C-24 | 1820 | C/D | 0.63 | 53.6 | 0.66 | 2.014 | 0.287 | 0.289 | 1.0566 | 2.0614 | 11.3 | 2.3
St. Lucie County Non-MS4 | C-24 | 1820 | C/D | 0.63 | 53.6 | 0.66 | 2.014 | 0.287 | 0.289 | 1.0234 | 1.9964 | 10.9 | 2.2
St. Lucie County Non-MS4 | C-24 | 1820 | C/D | 0.63 | 53.6 | 0.66 | 2.014 | 0.287 | 0.289 | 6.1056 | 11.9112 | 65.3 | 13.1
St. Lucie County Non-MS4 | C-24 | 1820 | A/D | 0.63 | 53.6 | 0.66 | 2.014 | 0.287 | 0.289 | 14.1597 | 27.6236 | 151.4 | 30.5
St. Lucie County Non-MS4 | C-24 | 1820 | C/D | 0.63 | 53.6 | 0.66 | 2.014 | 0.287 | 0.289 | 25.7456 | 50.2263 | 275.2 | 55.4
St. Lucie County Non-MS4 | C-24 | 1820 |  | 0.63 | 53.6 | 0.66 | 2.014 | 0.287 | 0.289 | 0.1267 | 0.24717 | 1.4 | 0.3
St. Lucie County Non-MS4 | C-24 | 1820 |  | 0.63 | 53.6 | 0.66 | 2.014 | 0.287 | 0.289 | 0.0024131 | 0.0047076 | 0 | 0
St. Lucie County Non-MS4 | C-24 | 1820 | C/D | 0.63 | 53.6 | 0.66 | 2.014 | 0.287 | 0.289 | 5.158 | 10.0626 | 55.1 | 11.1
St. Lucie County Non-MS4 | C-24 | 1820 | A/D | 0.63 | 53.6 | 0.66 | 2.014 | 0.287 | 0.289 | 0.00029618 | 0.00057781 | 0 | 0
St. Lucie County Non-MS4 | C-24 | 1820 | C/D | 0.63 | 53.6 | 0.66 | 2.014 | 0.287 | 0.289 | 20.4652 | 39.9248 | 218.8 | 44.1
St. Lucie County Non-MS4 | C-24 | 1820 | A/D | 0.63 | 53.6 | 0.66 | 2.014 | 0.287 | 0.289 | 0.50417 | 0.98356 | 5.4 | 1.1
St. Lucie County Non-MS4 | C-24 | 1820 | C/D | 0.63 | 53.6 | 0.66 | 2.014 | 0.287 | 0.289 | 30.7367 | 59.9633 | 328.6 | 66.2
St. Lucie County Non-MS4 | C-24 | 1820 | A/D | 0.63 | 53.6 | 0.66 | 2.014 | 0.287 | 0.289 | 13.8972 | 27.1116 | 148.6 | 29.9
St. Lucie County Non-MS4 | C-24 | 1290 | C/D | 0.63 | 53.6 | 0.66 | 1.245 | 0.213 | 0.341 | 23.379 | 51.0394 | 172.9 | 44.3
St. Lucie County Non-MS4 | C-24 | 1290 | D | 0.63 | 53.6 | 0.66 | 1.245 | 0.213 | 0.341 | 8.3406 | 18.2087 | 61.7 | 15.8
St. Lucie County Non-MS4 | C-24 | 1290 | A/D | 0.63 | 53.6 | 0.66 | 1.245 | 0.213 | 0.341 | 15.1322 | 33.0356 | 111.9 | 28.7
St. Lucie County Non-MS4 | C-24 | 1290 | D | 0.63 | 53.6 | 0.66 | 1.245 | 0.213 | 0.341 | 7.0409 | 15.3713 | 52.1 | 13.3
St. Lucie County Non-MS4 | C-24 | 1290 | A/D | 0.63 | 53.6 | 0.66 | 1.245 | 0.213 | 0.341 | 1.6656 | 3.6362 | 12.3 | 3.2
St. Lucie County Non-MS4 | C-24 | 1290 | A/D | 0.63 | 53.6 | 0.66 | 1.245 | 0.213 | 0.341 | 6.4505 | 14.0822 | 47.7 | 12.2
St. Lucie County Non-MS4 | C-24 | 1290 | A/D | 0.63 | 53.6 | 0.66 | 1.245 | 0.213 | 0.341 | 6.6214 | 14.4553 | 49 | 12.5
St. Lucie County Non-MS4 | C-24 | 1210 | A/D | 0.63 | 53.6 | 0.66 | 1.245 | 0.213 | 0.288 | 0.61605 | 1.1991 | 4.1 | 1.1
St. Lucie County Non-MS4 | C-24 | 1210 | C/D | 0.63 | 53.6 | 0.66 | 1.245 | 0.213 | 0.288 | 3.4695 | 6.753 | 22.9 | 6.1
St. Lucie County Non-MS4 | C-24 | 1210 | A/D | 0.63 | 53.6 | 0.66 | 1.245 | 0.213 | 0.288 | 7.3647 | 14.3347 | 48.6 | 12.9
St. Lucie County Non-MS4 | C-24 | 1210 | A/D | 0.63 | 53.6 | 0.66 | 1.245 | 0.213 | 0.288 | 15.9701 | 31.0842 | 105.3 | 28.1
St. Lucie County Non-MS4 | C-24 | 1210 | A/D | 0.63 | 53.6 | 0.66 | 1.245 | 0.213 | 0.288 | 3.0743 | 5.9838 | 20.3 | 5.4
St. Lucie County Non-MS4 | C-24 | 1210 | A/D | 0.63 | 53.6 | 0.66 | 1.245 | 0.213 | 0.288 | 0.23258 | 0.45269 | 1.5 | 0.4
St. Lucie County Non-MS4 | C-24 | 1210 |  | 0.63 | 53.6 | 0.66 | 1.245 | 0.213 | 0.288 | 0.20315 | 0.3954 | 1.3 | 0.4
St. Lucie County Non-MS4 | C-24 | 1210 | C/D | 0.63 | 53.6 | 0.66 | 1.245 | 0.213 | 0.288 | 0.72298 | 1.4072 | 4.8 | 1.3
St. Lucie County Non-MS4 | C-24 | 1550 | C/D | 0.63 | 53.6 | 0.66 | 0.721 | 0.17 | 0.341 | 50.8786 | 111.0748 | 217.9 | 83.4
St. Lucie County Non-MS4 | C-24 | 1550 | C/D | 0.63 | 53.6 | 0.66 | 0.721 | 0.17 | 0.341 | 0.15177 | 0.33134 | 0.7 | 0.2
St. Lucie County Non-MS4 | C-24 | 1550 | C/D | 0.63 | 53.6 | 0.66 | 0.721 | 0.17 | 0.341 | 0.95163 | 2.0775 | 4.1 | 1.6
St. Lucie County Non-MS4 | C-24 | 1550 | A/D | 0.63 | 53.6 | 0.66 | 0.721 | 0.17 | 0.341 | 0.4141 | 0.90403 | 1.8 | 0.7
St. Lucie County Non-MS4 | C-24 | 1210 | A/D | 0.63 | 53.6 | 0.66 | 1.245 | 0.213 | 0.288 | 3.1849 | 6.199 | 21 | 5.6
St. Lucie County Non-MS4 | C-24 | 1210 | A/D | 0.63 | 53.6 | 0.66 | 1.245 | 0.213 | 0.288 | 8.5377 | 16.6177 | 56.3 | 15
St. Lucie County Non-MS4 | C-24 | 1210 | A/D | 0.63 | 53.6 | 0.66 | 1.245 | 0.213 | 0.288 | 0.98668 | 1.9205 | 6.5 | 1.7
St. Lucie County Non-MS4 | C-24 | 1210 | A/D | 0.63 | 53.6 | 0.66 | 1.245 | 0.213 | 0.288 | 4.5222 | 8.802 | 29.8 | 8
St. Lucie County Non-MS4 | C-24 | 1210 | C/D | 0.63 | 53.6 | 0.66 | 1.245 | 0.213 | 0.288 | 5.8296 | 11.3467 | 38.4 | 10.2
St. Lucie County Non-MS4 | C-24 | 1210 | C/D | 0.63 | 53.6 | 0.66 | 1.245 | 0.213 | 0.288 | 2.2313 | 4.3431 | 14.7 | 3.9
St. Lucie County Non-MS4 | C-24 | 1210 | A/D | 0.63 | 53.6 | 0.66 | 1.245 | 0.213 | 0.288 | 12.3965 | 24.1285 | 81.7 | 21.8
St. Lucie County Non-MS4 | C-24 | 1210 | A/D | 0.63 | 53.6 | 0.66 | 1.245 | 0.213 | 0.288 | 5.9091 | 11.5015 | 39 | 10.4
St. Lucie County Non-MS4 | C-24 | 1210 | C/D | 0.63 | 53.6 | 0.66 | 1.245 | 0.213 | 0.288 | 15.1631 | 29.5135 | 100 | 26.7
St. Lucie County Non-MS4 | C-24 | 1330 | A/D | 0.63 | 53.6 | 0.66 | 1.395 | 0.339 | 0.393 | 4.5505 | 10.9912 | 41.7 | 13
St. Lucie County Non-MS4 | C-24 | 1330 | D | 0.63 | 53.6 | 0.66 | 1.395 | 0.339 | 0.393 | 9.7176 | 23.4718 | 89.1 | 27.8
St. Lucie County Non-MS4 | C-24 | 1330 | A/D | 0.63 | 53.6 | 0.66 | 1.395 | 0.339 | 0.393 | 9.0598 | 21.883 | 83.1 | 25.9
St. Lucie County Non-MS4 | C-24 | 1330 | C/D | 0.63 | 53.6 | 0.66 | 1.395 | 0.339 | 0.393 | 21.6941 | 52.4 | 198.9 | 62
St. Lucie County Non-MS4 | C-24 | 1330 | A/D | 0.63 | 53.6 | 0.66 | 1.395 | 0.339 | 0.393 | 0.24091 | 0.58189 | 2.2 | 0.7
St. Lucie County Non-MS4 | C-24 | 1330 | A/D | 0.63 | 53.6 | 0.66 | 1.395 | 0.339 | 0.393 | 6.8806 | 16.6195 | 63.1 | 19.7
St. Lucie County Non-MS4 | C-24 | 1330 | D | 0.63 | 53.6 | 0.66 | 1.395 | 0.339 | 0.393 | 9.0819 | 21.9363 | 83.3 | 26
St. Lucie County Non-MS4 | C-24 | 1330 |  | 0.63 | 53.6 | 0.66 | 1.395 | 0.339 | 0.393 | 0.0066248 | 0.016002 | 0.1 | 0
St. Lucie County Non-MS4 | C-24 | 1330 | A/D | 0.63 | 53.6 | 0.66 | 1.395 | 0.339 | 0.393 | 0.044059 | 0.10642 | 0.4 | 0.1
St. Lucie County Non-MS4 | C-24 | 1330 | A/D | 0.63 | 53.6 | 0.66 | 1.395 | 0.339 | 0.393 | 7.4828 | 18.0739 | 68.6 | 21.4
St. Lucie County Non-MS4 | C-24 | 1400 | A/D | 0.63 | 53.6 | 0.66 | 0.709 | 0.117 | 0.431 | 2.7292 | 7.0552 | 13.6 | 4
St. Lucie County Non-MS4 | C-24 | 1400 | A/D | 0.63 | 53.6 | 0.66 | 0.709 | 0.117 | 0.431 | 0.92634 | 2.3947 | 4.6 | 1.3
St. Lucie County Non-MS4 | C-24 | 1400 | A/D | 0.63 | 53.6 | 0.66 | 0.709 | 0.117 | 0.431 | 0.14626 | 0.3781 | 0.7 | 0.2
St. Lucie County Non-MS4 | C-24 | 8300 | C/D | 0.63 | 53.6 | 0.66 | 0.721 | 0.17 | 0.431 | 3.3043 | 8.542 | 16.8 | 6
St. Lucie County Non-MS4 | C-24 | 8300 | C/D | 0.63 | 53.6 | 0.66 | 0.721 | 0.17 | 0.431 | 2.6196 | 6.7721 | 13.3 | 4.8
St. Lucie County Non-MS4 | C-24 | 1210 | A/D | 0.63 | 53.6 | 0.66 | 1.245 | 0.213 | 0.288 | 3.0392 | 5.9155 | 20 | 5.3
St. Lucie County Non-MS4 | C-24 | 1210 | C/D | 0.63 | 53.6 | 0.66 | 1.245 | 0.213 | 0.288 | 11.3135 | 22.0207 | 74.6 | 19.9
St. Lucie County Non-MS4 | C-24 | 1210 | A/D | 0.63 | 53.6 | 0.66 | 1.245 | 0.213 | 0.288 | 1.1656 | 2.2687 | 7.7 | 2
St. Lucie County Non-MS4 | C-24 | 8100 |  | 0.63 | 53.6 | 0.66 | 0.986 | 0.143 | 0.446 | 0.095709 | 0.25383 | 0.7 | 0.2
St. Lucie County Non-MS4 | C-24 | 8100 | C/D | 0.63 | 53.6 | 0.66 | 0.986 | 0.143 | 0.446 | 7.1717 | 19.0204 | 51 | 11.9
St. Lucie County Non-MS4 | C-24 | 8100 | C/D | 0.63 | 53.6 | 0.66 | 0.986 | 0.143 | 0.446 | 2.2773 | 6.0397 | 16.2 | 3.8
St. Lucie County Non-MS4 | C-24 | 8100 | C/D | 0.63 | 53.6 | 0.66 | 0.986 | 0.143 | 0.446 | 0.037967 | 0.10069 | 0.3 | 0.1
St. Lucie County Non-MS4 | C-24 | 8100 | C/D | 0.63 | 53.6 | 0.66 | 0.986 | 0.143 | 0.446 | 22.4805 | 59.6212 | 160 | 37.4
St. Lucie County Non-MS4 | C-24 | 8100 | C/D | 0.63 | 53.6 | 0.66 | 0.986 | 0.143 | 0.446 | 3.2256 | 8.5546 | 23 | 5.4
St. Lucie County Non-MS4 | C-24 | 8100 | A | 0.63 | 53.6 | 0.66 | 0.986 | 0.143 | 0.446 | 7.5585 | 20.0462 | 53.8 | 12.6
St. Lucie County Non-MS4 | C-24 | 8100 | C/D | 0.63 | 53.6 | 0.66 | 0.986 | 0.143 | 0.446 | 12.4358 | 32.9814 | 88.5 | 20.7
St. Lucie County Non-MS4 | C-24 | 8100 | C/D | 0.63 | 53.6 | 0.66 | 0.986 | 0.143 | 0.446 | 11.2695 | 29.8882 | 80.2 | 18.7
St. Lucie County Non-MS4 | C-24 | 8100 | C/D | 0.63 | 53.6 | 0.66 | 0.986 | 0.143 | 0.446 | 15.7258 | 41.7068 | 111.9 | 26.1
St. Lucie County Non-MS4 | C-24 | 1210 | A/D | 0.63 | 53.6 | 0.66 | 1.245 | 0.213 | 0.288 | 0.0079282 | 0.015431 | 0.1 | 0
St. Lucie County Non-MS4 | C-24 | 1210 | D | 0.63 | 53.6 | 0.66 | 1.245 | 0.213 | 0.288 | 13.2557 | 25.8008 | 87.4 | 23.3
St. Lucie County Non-MS4 | C-24 | 1210 | C/D | 0.63 | 53.6 | 0.66 | 1.245 | 0.213 | 0.288 | 3.11 | 6.0534 | 20.5 | 5.5
St. Lucie County Non-MS4 | C-24 | 1210 | C/D | 0.63 | 53.6 | 0.66 | 1.245 | 0.213 | 0.288 | 6.4339 | 12.523 | 42.4 | 11.3
St. Lucie County Non-MS4 | C-24 | 1210 | C/D | 0.63 | 53.6 | 0.66 | 1.245 | 0.213 | 0.288 | 9.2355 | 17.976 | 60.9 | 16.2
St. Lucie County Non-MS4 | C-24 | 1210 | A/D | 0.63 | 53.6 | 0.66 | 1.245 | 0.213 | 0.288 | 6.7957 | 13.2271 | 44.8 | 11.9
St. Lucie County Non-MS4 | C-24 | 1210 | A/D | 0.63 | 53.6 | 0.66 | 1.245 | 0.213 | 0.288 | 25.4926 | 49.6187 | 168.1 | 44.8
St. Lucie County Non-MS4 | C-24 | 1210 | C/D | 0.63 | 53.6 | 0.66 | 1.245 | 0.213 | 0.288 | 2.4346 | 4.7387 | 16.1 | 4.3
St. Lucie County Non-MS4 | C-24 | 1210 | A/D | 0.63 | 53.6 | 0.66 | 1.245 | 0.213 | 0.288 | 1.3854 | 2.6966 | 9.1 | 2.4
St. Lucie County Non-MS4 | C-24 | 1210 | A/D | 0.63 | 53.6 | 0.66 | 1.245 | 0.213 | 0.288 | 0.018535 | 0.036077 | 0.1 | 0
St. Lucie County Non-MS4 | C-24 | 1210 | A/D | 0.63 | 53.6 | 0.66 | 1.245 | 0.213 | 0.288 | 0.14257 | 0.2775 | 0.9 | 0.3
St. Lucie County Non-MS4 | C-24 | 1210 | D | 0.63 | 53.6 | 0.66 | 1.245 | 0.213 | 0.288 | 2.967 | 5.7751 | 19.6 | 5.2
St. Lucie County Non-MS4 | C-24 | 1110 | C/D | 0.63 | 53.6 | 0.66 | 0.968 | 0.125 | 0.288 | 6.0706 | 11.8158 | 31.1 | 7.8
St. Lucie County Non-MS4 | C-24 | 1110 | C/D | 0.63 | 53.6 | 0.66 | 0.968 | 0.125 | 0.288 | 0.12344 | 0.24026 | 0.6 | 0.2
St. Lucie County Non-MS4 | C-24 | 1110 | A/D | 0.63 | 53.6 | 0.66 | 0.968 | 0.125 | 0.288 | 1.0872 | 2.116 | 5.6 | 1.4
St. Lucie County Non-MS4 | C-24 | 8140 | A/D | 0.63 | 53.6 | 0.66 | 0.986 | 0.143 | 0.446 | 1.533 | 4.0657 | 10.9 | 2.5
St. Lucie County Non-MS4 | C-24 | 8140 | D | 0.63 | 53.6 | 0.66 | 0.986 | 0.143 | 0.446 | 15.5644 | 41.2788 | 110.7 | 25.9
St. Lucie County Non-MS4 | C-24 | 8140 | A/D | 0.63 | 53.6 | 0.66 | 0.986 | 0.143 | 0.446 | 4.4891 | 11.9056 | 31.9 | 7.5
St. Lucie County Non-MS4 | C-24 | 8140 | C/D | 0.63 | 53.6 | 0.66 | 0.986 | 0.143 | 0.446 | 2.9797 | 7.9026 | 21.2 | 5
St. Lucie County Non-MS4 | C-24 | 8140 | A/D | 0.63 | 53.6 | 0.66 | 0.986 | 0.143 | 0.446 | 0.17071 | 0.45275 | 1.2 | 0.3
St. Lucie County Non-MS4 | C-24 | 8140 | A/D | 0.63 | 53.6 | 0.66 | 0.986 | 0.143 | 0.446 | 1.1484 | 3.0457 | 8.2 | 1.9
St. Lucie County Non-MS4 | C-24 | 8140 | A/D | 0.63 | 53.6 | 0.66 | 0.986 | 0.143 | 0.446 | 2.494 | 6.6143 | 17.7 | 4.1
St. Lucie County Non-MS4 | C-24 | 8140 | A/D | 0.63 | 53.6 | 0.66 | 0.986 | 0.143 | 0.446 | 39.5425 | 104.8719 | 281.4 | 65.7
St. Lucie County Non-MS4 | C-24 | 8140 | A/D | 0.63 | 53.6 | 0.66 | 0.986 | 0.143 | 0.446 | 1.3901 | 3.6867 | 9.9 | 2.3
St. Lucie County Non-MS4 | C-24 | 8140 | A/D | 0.63 | 53.6 | 0.66 | 0.986 | 0.143 | 0.446 | 2.4855 | 6.5919 | 17.7 | 4.1
St. Lucie County Non-MS4 | C-24 | 8140 | A/D | 0.63 | 53.6 | 0.66 | 0.986 | 0.143 | 0.446 | 0.11427 | 0.30305 | 0.8 | 0.2
St. Lucie County Non-MS4 | C-24 | 8140 | A/D | 0.63 | 53.6 | 0.66 | 0.986 | 0.143 | 0.446 | 0.62835 | 1.6665 | 4.5 | 1
St. Lucie County Non-MS4 | C-24 | 8140 | A | 0.63 | 53.6 | 0.66 | 0.986 | 0.143 | 0.446 | 0.031775 | 0.084273 | 0.2 | 0.1
St. Lucie County Non-MS4 | C-24 | 8140 | A/D | 0.63 | 53.6 | 0.66 | 0.986 | 0.143 | 0.446 | 1.0334 | 2.7406 | 7.4 | 1.7
St. Lucie County Non-MS4 | C-24 | 8140 |  | 0.63 | 53.6 | 0.66 | 0.986 | 0.143 | 0.446 | 1.3582e-05 | 3.6023e-05 | 0 | 0
St. Lucie County Non-MS4 | C-24 | 8140 | A/D | 0.63 | 53.6 | 0.66 | 0.986 | 0.143 | 0.446 | 1.0031 | 2.6603 | 7.1 | 1.7
St. Lucie County Non-MS4 | C-24 | 8140 | A/D | 0.63 | 53.6 | 0.66 | 0.986 | 0.143 | 0.446 | 0.016295 | 0.043216 | 0.1 | 0
St. Lucie County Non-MS4 | C-24 | 8140 | A/D | 0.63 | 53.6 | 0.66 | 0.986 | 0.143 | 0.446 | 0.15826 | 0.41972 | 1.1 | 0.3
St. Lucie County Non-MS4 | C-24 | 8140 | A | 0.63 | 53.6 | 0.66 | 0.986 | 0.143 | 0.446 | 0.031628 | 0.083881 | 0.2 | 0.1
St. Lucie County Non-MS4 | C-24 | 8140 | C/D | 0.63 | 53.6 | 0.66 | 0.986 | 0.143 | 0.446 | 4.118 | 10.9215 | 29.3 | 6.8
St. Lucie County Non-MS4 | C-24 | 8140 | A/D | 0.63 | 53.6 | 0.66 | 0.986 | 0.143 | 0.446 | 0.46119 | 1.2231 | 3.3 | 0.8
St. Lucie County Non-MS4 | C-24 | 8140 | A/D | 0.63 | 53.6 | 0.66 | 0.986 | 0.143 | 0.446 | 2.1105 | 5.5974 | 15 | 3.5
St. Lucie County Non-MS4 | C-24 | 1330 | A/D | 0.63 | 53.6 | 0.66 | 1.395 | 0.339 | 0.393 | 11.5441 | 27.8835 | 105.8 | 33
St. Lucie County Non-MS4 | C-24 | 1330 | A/D | 0.63 | 53.6 | 0.66 | 1.395 | 0.339 | 0.393 | 4.0204 | 9.711 | 36.9 | 11.5
St. Lucie County Non-MS4 | C-24 | 1330 | C/D | 0.63 | 53.6 | 0.66 | 1.395 | 0.339 | 0.393 | 1.8621 | 4.4977 | 17.1 | 5.3
St. Lucie County Non-MS4 | C-24 | 1330 | A/D | 0.63 | 53.6 | 0.66 | 1.395 | 0.339 | 0.393 | 0.99595 | 2.4056 | 9.1 | 2.8
St. Lucie County Non-MS4 | C-24 | 1820 | A/D | 0.63 | 53.6 | 0.66 | 2.014 | 0.287 | 0.289 | 1.4654 | 2.8588 | 15.7 | 3.2
St. Lucie County Non-MS4 | C-24 | 1820 | A/D | 0.63 | 53.6 | 0.66 | 2.014 | 0.287 | 0.289 | 34.1611 | 66.6437 | 365.2 | 73.6
St. Lucie County Non-MS4 | C-24 | 1820 | A/D | 0.63 | 53.6 | 0.66 | 2.014 | 0.287 | 0.289 | 0.21277 | 0.41508 | 2.3 | 0.5
St. Lucie County Non-MS4 | C-24 | 1820 |  | 0.63 | 53.6 | 0.66 | 2.014 | 0.287 | 0.289 | 0.15302 | 0.29852 | 1.6 | 0.3
St. Lucie County Non-MS4 | C-24 | 1820 | A/D | 0.63 | 53.6 | 0.66 | 2.014 | 0.287 | 0.289 | 0.52611 | 1.0264 | 5.6 | 1.1
St. Lucie County Non-MS4 | C-24 | 1820 |  | 0.63 | 53.6 | 0.66 | 2.014 | 0.287 | 0.289 | 0.20371 | 0.39742 | 2.2 | 0.4
St. Lucie County Non-MS4 | C-24 | 1820 | A/D | 0.63 | 53.6 | 0.66 | 2.014 | 0.287 | 0.289 | 2.1102 | 4.1167 | 22.6 | 4.5
St. Lucie County Non-MS4 | C-24 | 1820 | A/D | 0.63 | 53.6 | 0.66 | 2.014 | 0.287 | 0.289 | 2.8328 | 5.5264 | 30.3 | 6.1
St. Lucie County Non-MS4 | C-24 | 1820 |  | 0.63 | 53.6 | 0.66 | 2.014 | 0.287 | 0.289 | 0.21964 | 0.42848 | 2.3 | 0.5
St. Lucie County Non-MS4 | C-24 | 1820 | D | 0.63 | 53.6 | 0.66 | 2.014 | 0.287 | 0.289 | 1.2518 | 2.4421 | 13.4 | 2.7
St. Lucie County Non-MS4 | C-24 | 1820 | A/D | 0.63 | 53.6 | 0.66 | 2.014 | 0.287 | 0.289 | 13.5069 | 26.3501 | 144.4 | 29.1
St. Lucie County Non-MS4 | C-24 | 1820 |  | 0.63 | 53.6 | 0.66 | 2.014 | 0.287 | 0.289 | 0.09009 | 0.17575 | 1 | 0.2
St. Lucie County Non-MS4 | C-24 | 1820 | A/D | 0.63 | 53.6 | 0.66 | 2.014 | 0.287 | 0.289 | 5.1039 | 9.957 | 54.6 | 11
St. Lucie County Non-MS4 | C-24 | 1820 | C/D | 0.63 | 53.6 | 0.66 | 2.014 | 0.287 | 0.289 | 7.3466 | 14.3323 | 78.5 | 15.8
St. Lucie County Non-MS4 | C-24 | 1820 |  | 0.63 | 53.6 | 0.66 | 2.014 | 0.287 | 0.289 | 0.20469 | 0.39932 | 2.2 | 0.4
St. Lucie County Non-MS4 | C-24 | 1820 | A/D | 0.63 | 53.6 | 0.66 | 2.014 | 0.287 | 0.289 | 0.054783 | 0.10687 | 0.6 | 0.1
St. Lucie County Non-MS4 | C-24 | 1820 | A/D | 0.63 | 53.6 | 0.66 | 2.014 | 0.287 | 0.289 | 1.9786 | 3.8599 | 21.2 | 4.3
St. Lucie County Non-MS4 | C-24 | 1820 | A/D | 0.63 | 53.6 | 0.66 | 2.014 | 0.287 | 0.289 | 105.5251 | 205.8654 | 1128.2 | 227.2
St. Lucie County Non-MS4 | C-24 | 1820 | A/D | 0.63 | 53.6 | 0.66 | 2.014 | 0.287 | 0.289 | 0.46689 | 0.91084 | 5 | 1
St. Lucie County Non-MS4 | C-24 | 1820 | A/D | 0.63 | 53.6 | 0.66 | 2.014 | 0.287 | 0.289 | 0.58309 | 1.1375 | 6.2 | 1.3
St. Lucie County Non-MS4 | C-24 | 1820 | A/D | 0.63 | 53.6 | 0.66 | 2.014 | 0.287 | 0.289 | 0.54468 | 1.0626 | 5.8 | 1.2
St. Lucie County Non-MS4 | C-24 | 1820 | A/D | 0.63 | 53.6 | 0.66 | 2.014 | 0.287 | 0.289 | 0.0002733 | 0.00053316 | 0 | 0
St. Lucie County Non-MS4 | C-24 | 1820 | A/D | 0.63 | 53.6 | 0.66 | 2.014 | 0.287 | 0.289 | 0.7685 | 1.4992 | 8.2 | 1.7
St. Lucie County Non-MS4 | C-24 | 1820 |  | 0.63 | 53.6 | 0.66 | 2.014 | 0.287 | 0.289 | 0.0349 | 0.068085 | 0.4 | 0.1
St. Lucie County Non-MS4 | C-24 | 1820 | A/D | 0.63 | 53.6 | 0.66 | 2.014 | 0.287 | 0.289 | 0.037637 | 0.073424 | 0.4 | 0.1
St. Lucie County Non-MS4 | C-24 | 1820 | A/D | 0.63 | 53.6 | 0.66 | 2.014 | 0.287 | 0.289 | 0.99741 | 1.9458 | 10.7 | 2.1
St. Lucie County Non-MS4 | C-24 | 1820 |  | 0.63 | 53.6 | 0.66 | 2.014 | 0.287 | 0.289 | 0.62074 | 1.211 | 6.6 | 1.3
St. Lucie County Non-MS4 | C-24 | 1820 | A/D | 0.63 | 53.6 | 0.66 | 2.014 | 0.287 | 0.289 | 0.75401 | 1.471 | 8.1 | 1.6
St. Lucie County Non-MS4 | C-24 | 1820 | D | 0.63 | 53.6 | 0.66 | 2.014 | 0.287 | 0.289 | 3.529 | 6.8847 | 37.7 | 7.6
St. Lucie County Non-MS4 | C-24 | 1820 |  | 0.63 | 53.6 | 0.66 | 2.014 | 0.287 | 0.289 | 0.021993 | 0.042905 | 0.2 | 0
St. Lucie County Non-MS4 | C-24 | 1820 | A/D | 0.63 | 53.6 | 0.66 | 2.014 | 0.287 | 0.289 | 0.96491 | 1.8824 | 10.3 | 2.1
St. Lucie County Non-MS4 | C-24 | 1820 | A/D | 0.63 | 53.6 | 0.66 | 2.014 | 0.287 | 0.289 | 5.1157 | 9.98 | 54.7 | 11
St. Lucie County Non-MS4 | C-24 | 1110 |  | 0.63 | 53.6 | 0.66 | 0.968 | 0.125 | 0.288 | 0.29345 | 0.57118 | 1.5 | 0.4
St. Lucie County Non-MS4 | C-24 | 1110 | A/D | 0.63 | 53.6 | 0.66 | 0.968 | 0.125 | 0.288 | 24.0166 | 46.7459 | 123.1 | 31
St. Lucie County Non-MS4 | C-24 | 1110 | A/D | 0.63 | 53.6 | 0.66 | 0.968 | 0.125 | 0.288 | 3.2698 | 6.3643 | 16.8 | 4.2
St. Lucie County Non-MS4 | C-24 | 1110 | A/D | 0.63 | 53.6 | 0.66 | 0.968 | 0.125 | 0.288 | 0.27993 | 0.54486 | 1.4 | 0.4
St. Lucie County Non-MS4 | C-24 | 1110 | C/D | 0.63 | 53.6 | 0.66 | 0.968 | 0.125 | 0.288 | 1.4334 | 2.79 | 7.3 | 1.9
St. Lucie County Non-MS4 | C-24 | 1110 | A/D | 0.63 | 53.6 | 0.66 | 0.968 | 0.125 | 0.288 | 0.33879 | 0.65942 | 1.7 | 0.4
St. Lucie County Non-MS4 | C-24 | 1210 | A/D | 0.63 | 53.6 | 0.66 | 1.245 | 0.213 | 0.288 | 2.5015 | 4.869 | 16.5 | 4.4
St. Lucie County Non-MS4 | C-24 | 1210 | A/D | 0.63 | 53.6 | 0.66 | 1.245 | 0.213 | 0.288 | 1.256 | 2.4446 | 8.3 | 2.2
St. Lucie County Non-MS4 | C-24 | 1210 | A/D | 0.63 | 53.6 | 0.66 | 1.245 | 0.213 | 0.288 | 12.8762 | 25.0623 | 84.9 | 22.6
St. Lucie County Non-MS4 | C-24 | 1210 |  | 0.63 | 53.6 | 0.66 | 1.245 | 0.213 | 0.288 | 0.041241 | 0.080271 | 0.3 | 0.1
St. Lucie County Non-MS4 | C-24 | 1110 | C/D | 0.63 | 53.6 | 0.66 | 0.968 | 0.125 | 0.288 | 2.5721 | 5.0063 | 13.2 | 3.3
St. Lucie County Non-MS4 | C-24 | 1820 | C/D | 0.63 | 53.6 | 0.66 | 2.014 | 0.287 | 0.289 | 0.040941 | 0.079871 | 0.4 | 0.1
St. Lucie County Non-MS4 | C-24 | 1820 | A/D | 0.63 | 53.6 | 0.66 | 2.014 | 0.287 | 0.289 | 2.0212 | 3.9431 | 21.6 | 4.4
St. Lucie County Non-MS4 | C-24 | 1820 | C/D | 0.63 | 53.6 | 0.66 | 2.014 | 0.287 | 0.289 | 2.4608 | 4.8007 | 26.3 | 5.3
St. Lucie County Non-MS4 | C-24 | 1820 | C/D | 0.63 | 53.6 | 0.66 | 2.014 | 0.287 | 0.289 | 85.2718 | 166.354 | 911.6 | 183.6
St. Lucie County Non-MS4 | C-24 | 1820 | A/D | 0.63 | 53.6 | 0.66 | 2.014 | 0.287 | 0.289 | 2.6294 | 5.1297 | 28.1 | 5.7
St. Lucie County Non-MS4 | C-24 | 1820 | A/D | 0.63 | 53.6 | 0.66 | 2.014 | 0.287 | 0.289 | 5.2456 | 10.2335 | 56.1 | 11.3
St. Lucie County Non-MS4 | C-24 | 1820 | C/D | 0.63 | 53.6 | 0.66 | 2.014 | 0.287 | 0.289 | 5.2876 | 10.3154 | 56.5 | 11.4
St. Lucie County Non-MS4 | C-24 | 1820 | C/D | 0.63 | 53.6 | 0.66 | 2.014 | 0.287 | 0.289 | 0.035093 | 0.068461 | 0.4 | 0.1
St. Lucie County Non-MS4 | C-24 | 1820 | A/D | 0.63 | 53.6 | 0.66 | 2.014 | 0.287 | 0.289 | 2.9364 | 5.7285 | 31.4 | 6.3
St. Lucie County Non-MS4 | C-24 | 1820 | A/D | 0.63 | 53.6 | 0.66 | 2.014 | 0.287 | 0.289 | 4.1325 | 8.0619 | 44.2 | 8.9
St. Lucie County Non-MS4 | C-24 | 1820 | C/D | 0.63 | 53.6 | 0.66 | 2.014 | 0.287 | 0.289 | 0.6747 | 1.3163 | 7.2 | 1.5
St. Lucie County Non-MS4 | C-24 | 8320 | C/D | 0.63 | 53.6 | 0.66 | 0.709 | 0.117 | 0.262 | 7.9018 | 14.4623 | 27.9 | 9.6
St. Lucie County Non-MS4 | C-24 | 8320 | D | 0.63 | 53.6 | 0.66 | 0.709 | 0.117 | 0.262 | 5.5152 | 10.0943 | 19.5 | 6.7
St. Lucie County Non-MS4 | C-24 | 8320 | A/D | 0.63 | 53.6 | 0.66 | 0.709 | 0.117 | 0.262 | 4.3584 | 7.977 | 15.4 | 5.3
St. Lucie County Non-MS4 | C-24 | 8320 | D | 0.63 | 53.6 | 0.66 | 0.709 | 0.117 | 0.262 | 3.2706 | 5.986 | 11.5 | 4
St. Lucie County Non-MS4 | C-24 | 8320 | C/D | 0.63 | 53.6 | 0.66 | 0.709 | 0.117 | 0.262 | 14.2199 | 26.0262 | 50.2 | 17.2
St. Lucie County Non-MS4 | C-24 | 8320 | A/D | 0.63 | 53.6 | 0.66 | 0.709 | 0.117 | 0.262 | 4.1061 | 7.5153 | 14.5 | 5
St. Lucie County Non-MS4 | C-24 | 8320 | A/D | 0.63 | 53.6 | 0.66 | 0.709 | 0.117 | 0.262 | 0.00032464 | 0.00059418 | 0 | 0
St. Lucie County Non-MS4 | C-24 | 8320 | A/D | 0.63 | 53.6 | 0.66 | 0.709 | 0.117 | 0.262 | 0.023086 | 0.042253 | 0.1 | 0
St. Lucie County Non-MS4 | C-24 | 8115 | C/D | 0.63 | 53.6 | 0.66 | 0.968 | 0.125 | 0.288 | 17.2501 | 33.5757 | 88.4 | 22.3
St. Lucie County Non-MS4 | C-24 | 8115 | C/D | 0.63 | 53.6 | 0.66 | 0.968 | 0.125 | 0.288 | 1.8297 | 3.5613 | 9.4 | 2.4
St. Lucie County Non-MS4 | C-24 | 8115 | C/D | 0.63 | 53.6 | 0.66 | 0.968 | 0.125 | 0.288 | 0.28115 | 0.54723 | 1.4 | 0.4
St. Lucie County Non-MS4 | C-24 | 1110 | C/D | 0.63 | 53.6 | 0.66 | 0.968 | 0.125 | 0.288 | 2.5175 | 4.9 | 12.9 | 3.3
St. Lucie County Non-MS4 | C-24 | 1110 | A/D | 0.63 | 53.6 | 0.66 | 0.968 | 0.125 | 0.288 | 2.6315 | 5.1219 | 13.5 | 3.4
St. Lucie County Non-MS4 | C-24 | 1110 | C/D | 0.63 | 53.6 | 0.66 | 0.968 | 0.125 | 0.288 | 10.8112 | 21.0429 | 55.4 | 14
St. Lucie County Non-MS4 | C-24 | 1110 | C/D | 0.63 | 53.6 | 0.66 | 0.968 | 0.125 | 0.288 | 45.5759 | 88.709 | 233.7 | 58.9
St. Lucie County Non-MS4 | C-24 | 1110 | C/D | 0.63 | 53.6 | 0.66 | 0.968 | 0.125 | 0.288 | 17.8311 | 34.7065 | 91.4 | 23
St. Lucie County Non-MS4 | C-24 | 1110 | C/D | 0.63 | 53.6 | 0.66 | 0.968 | 0.125 | 0.288 | 0.23131 | 0.45023 | 1.2 | 0.3
St. Lucie County Non-MS4 | C-24 | 1110 | A/D | 0.63 | 53.6 | 0.66 | 0.968 | 0.125 | 0.288 | 16.9894 | 33.0683 | 87.1 | 22
St. Lucie County Non-MS4 | C-24 | 1110 | C/D | 0.63 | 53.6 | 0.66 | 0.968 | 0.125 | 0.288 | 2.4821 | 4.8311 | 12.7 | 3.2
St. Lucie County Non-MS4 | C-24 | 1110 | C/D | 0.63 | 53.6 | 0.66 | 0.968 | 0.125 | 0.288 | 0.014564 | 0.028347 | 0.1 | 0
St. Lucie County Non-MS4 | C-24 | 1110 | C/D | 0.63 | 53.6 | 0.66 | 0.968 | 0.125 | 0.288 | 1.406 | 2.7367 | 7.2 | 1.8
St. Lucie County Non-MS4 | C-24 | 1110 |  | 0.63 | 53.6 | 0.66 | 0.968 | 0.125 | 0.288 | 0.21596 | 0.42034 | 1.1 | 0.3
St. Lucie County Non-MS4 | C-24 | 1110 | C/D | 0.63 | 53.6 | 0.66 | 0.968 | 0.125 | 0.288 | 2.6897 | 5.2351 | 13.8 | 3.5
St. Lucie County Non-MS4 | C-24 | 1210 | A/D | 0.63 | 53.6 | 0.66 | 1.245 | 0.213 | 0.288 | 0.61273 | 1.1926 | 4 | 1.1
St. Lucie County Non-MS4 | C-24 | 1210 | A/D | 0.63 | 53.6 | 0.66 | 1.245 | 0.213 | 0.288 | 14.489 | 28.2015 | 95.5 | 25.5
St. Lucie County Non-MS4 | C-24 | 1210 | A/D | 0.63 | 53.6 | 0.66 | 1.245 | 0.213 | 0.288 | 0.11657 | 0.2269 | 0.8 | 0.2
St. Lucie County Non-MS4 | C-24 | 1210 | A/D | 0.63 | 53.6 | 0.66 | 1.245 | 0.213 | 0.288 | 0.077218 | 0.1503 | 0.5 | 0.1
St. Lucie County Non-MS4 | C-24 | 1210 | A/D | 0.63 | 53.6 | 0.66 | 1.245 | 0.213 | 0.288 | 2.2726 | 4.4235 | 15 | 4
St. Lucie County Non-MS4 | C-24 | 1230 | C/D | 0.63 | 53.6 | 0.66 | 1.245 | 0.213 | 0.288 | 7.0745 | 13.7698 | 46.6 | 12.4
St. Lucie County Non-MS4 | C-24 | 1290 | A/D | 0.63 | 53.6 | 0.66 | 1.245 | 0.213 | 0.341 | 4.1632 | 9.0887 | 30.8 | 7.9
St. Lucie County Non-MS4 | C-24 | 1290 | A/D | 0.63 | 53.6 | 0.66 | 1.245 | 0.213 | 0.341 | 0.82768 | 1.8069 | 6.1 | 1.6
St. Lucie County Non-MS4 | C-24 | 1290 | D | 0.63 | 53.6 | 0.66 | 1.245 | 0.213 | 0.341 | 54.3963 | 118.7545 | 402.3 | 103.1
St. Lucie County Non-MS4 | C-24 | 1290 |  | 0.63 | 53.6 | 0.66 | 1.245 | 0.213 | 0.341 | 0.00043814 | 0.00095652 | 0 | 0
St. Lucie County Non-MS4 | C-24 | 1290 | A/D | 0.63 | 53.6 | 0.66 | 1.245 | 0.213 | 0.341 | 0.39365 | 0.85938 | 2.9 | 0.7
St. Lucie County Non-MS4 | C-24 | 1290 | A/D | 0.63 | 53.6 | 0.66 | 1.245 | 0.213 | 0.341 | 7.5281 | 16.4348 | 55.7 | 14.3
St. Lucie County Non-MS4 | C-24 | 1290 | A/D | 0.63 | 53.6 | 0.66 | 1.245 | 0.213 | 0.341 | 3.4037 | 7.4306 | 25.2 | 6.5
St. Lucie County Non-MS4 | C-24 | 1210 |  | 0.63 | 53.6 | 0.66 | 1.245 | 0.213 | 0.288 | 0.17992 | 0.35019 | 1.2 | 0.3
St. Lucie County Non-MS4 | C-24 | 1210 | A/D | 0.63 | 53.6 | 0.66 | 1.245 | 0.213 | 0.288 | 4.3589 | 8.4842 | 28.7 | 7.7
St. Lucie County Non-MS4 | C-24 | 1210 | C/D | 0.63 | 53.6 | 0.66 | 1.245 | 0.213 | 0.288 | 0.32137 | 0.62551 | 2.1 | 0.6
St. Lucie County Non-MS4 | C-24 | 1210 | A/D | 0.63 | 53.6 | 0.66 | 1.245 | 0.213 | 0.288 | 43.9471 | 85.5387 | 289.8 | 77.3
St. Lucie County Non-MS4 | C-24 | 1210 |  | 0.63 | 53.6 | 0.66 | 1.245 | 0.213 | 0.288 | 0.20219 | 0.39355 | 1.3 | 0.4
St. Lucie County Non-MS4 | C-24 | 1210 | C/D | 0.63 | 53.6 | 0.66 | 1.245 | 0.213 | 0.288 | 0.25909 | 0.50428 | 1.7 | 0.5
St. Lucie County Non-MS4 | C-24 | 1210 | C/D | 0.63 | 53.6 | 0.66 | 1.245 | 0.213 | 0.288 | 0.43257 | 0.84196 | 2.9 | 0.8
St. Lucie County Non-MS4 | C-24 | 1210 | C/D | 0.63 | 53.6 | 0.66 | 1.245 | 0.213 | 0.288 | 12.449 | 24.2307 | 82.1 | 21.9
St. Lucie County Non-MS4 | C-24 | 1210 | C/D | 0.63 | 53.6 | 0.66 | 1.245 | 0.213 | 0.288 | 6.5795 | 12.8063 | 43.4 | 11.6
St. Lucie County Non-MS4 | C-24 | 1110 | A/D | 0.63 | 53.6 | 0.66 | 0.968 | 0.125 | 0.288 | 5.4078 | 10.5257 | 27.7 | 7
St. Lucie County Non-MS4 | C-24 | 1110 | C/D | 0.63 | 53.6 | 0.66 | 0.968 | 0.125 | 0.288 | 5.6195 | 10.9377 | 28.8 | 7.3
St. Lucie County Non-MS4 | C-24 | 1110 | C/D | 0.63 | 53.6 | 0.66 | 0.968 | 0.125 | 0.288 | 22.2047 | 43.2192 | 113.8 | 28.7
St. Lucie County Non-MS4 | C-24 | 1110 | C/D | 0.63 | 53.6 | 0.66 | 0.968 | 0.125 | 0.288 | 0.23676 | 0.46083 | 1.2 | 0.3
St. Lucie County Non-MS4 | C-24 | 1110 | C/D | 0.63 | 53.6 | 0.66 | 0.968 | 0.125 | 0.288 | 3.4802 | 6.7738 | 17.8 | 4.5
St. Lucie County Non-MS4 | C-24 | 1110 | A/D | 0.63 | 53.6 | 0.66 | 0.968 | 0.125 | 0.288 | 1.421 | 2.7659 | 7.3 | 1.8
St. Lucie County Non-MS4 | C-24 | 1110 | C/D | 0.63 | 53.6 | 0.66 | 0.968 | 0.125 | 0.288 | 18.0865 | 35.2035 | 92.7 | 23.4
St. Lucie County Non-MS4 | C-24 | 1110 | C/D | 0.63 | 53.6 | 0.66 | 0.968 | 0.125 | 0.288 | 7.8285 | 15.2374 | 40.1 | 10.1
St. Lucie County Non-MS4 | C-24 | 1110 | A/D | 0.63 | 53.6 | 0.66 | 0.968 | 0.125 | 0.288 | 3.5412 | 6.8926 | 18.2 | 4.6
St. Lucie County Non-MS4 | C-24 | 1110 | C/D | 0.63 | 53.6 | 0.66 | 0.968 | 0.125 | 0.288 | 3.6811 | 7.1648 | 18.9 | 4.8
St. Lucie County Non-MS4 | C-24 | 1110 |  | 0.63 | 53.6 | 0.66 | 0.968 | 0.125 | 0.288 | 0.58527 | 1.1392 | 3 | 0.8
St. Lucie County Non-MS4 | C-24 | 1210 | A/D | 0.63 | 53.6 | 0.66 | 1.245 | 0.213 | 0.288 | 0.043238 | 0.084159 | 0.3 | 0.1
St. Lucie County Non-MS4 | C-24 | 1210 | C/D | 0.63 | 53.6 | 0.66 | 1.245 | 0.213 | 0.288 | 0.16728 | 0.32559 | 1.1 | 0.3
St. Lucie County Non-MS4 | C-24 | 1210 | C/D | 0.63 | 53.6 | 0.66 | 1.245 | 0.213 | 0.288 | 4.6184 | 8.9893 | 30.5 | 8.1
St. Lucie County Non-MS4 | C-24 | 1210 | C/D | 0.63 | 53.6 | 0.66 | 1.245 | 0.213 | 0.288 | 0.049514 | 0.096375 | 0.3 | 0.1
St. Lucie County Non-MS4 | C-24 | 1210 | C/D | 0.63 | 53.6 | 0.66 | 1.245 | 0.213 | 0.288 | 6.3764 | 12.411 | 42 | 11.2
St. Lucie County Non-MS4 | C-24 | 1210 | A/D | 0.63 | 53.6 | 0.66 | 1.245 | 0.213 | 0.288 | 3.7368 | 7.2733 | 24.6 | 6.6
St. Lucie County Non-MS4 | C-24 | 1210 | C/D | 0.63 | 53.6 | 0.66 | 1.245 | 0.213 | 0.288 | 9.5512 | 18.5905 | 63 | 16.8
Tradition CDD | C-24 | 1390 | C/D | 0.63 | 53.6 | 0.66 | 1.395 | 0.339 | 0.393 | 44.5142 | 107.5197 | 408.1 | 127.2
Tradition CDD | C-24 | 1390 | C/D | 0.63 | 53.6 | 0.66 | 1.395 | 0.339 | 0.393 | 9.1413 | 22.0798 | 83.8 | 26.1
Tradition CDD | C-24 | 1390 | C/D | 0.63 | 53.6 | 0.66 | 1.395 | 0.339 | 0.393 | 13.5999 | 32.8492 | 124.7 | 38.9
Tradition CDD | C-24 | 1390 | C/D | 0.63 | 53.6 | 0.66 | 1.395 | 0.339 | 0.393 | 0.40149 | 0.96976 | 3.7 | 1.1
Tradition CDD | C-24 | 1390 | A/D | 0.63 | 53.6 | 0.66 | 1.395 | 0.339 | 0.393 | 4.415 | 10.6639 | 40.5 | 12.6
Tradition CDD | C-24 | 1390 | C/D | 0.63 | 53.6 | 0.66 | 1.395 | 0.339 | 0.393 | 9.3541 | 22.594 | 85.8 | 26.7
Tradition CDD | C-24 | 1390 | C/D | 0.63 | 53.6 | 0.66 | 1.395 | 0.339 | 0.393 | 5.3481 | 12.9177 | 49 | 15.3
Tradition CDD | C-24 | 1390 | C/D | 0.63 | 53.6 | 0.66 | 1.395 | 0.339 | 0.393 | 7.2541 | 17.5216 | 66.5 | 20.7
Tradition CDD | C-24 | 1390 | C/D | 0.63 | 53.6 | 0.66 | 1.395 | 0.339 | 0.393 | 1.2471 | 3.0122 | 11.4 | 3.6
Tradition CDD | C-24 | 1390 | C/D | 0.63 | 53.6 | 0.66 | 1.395 | 0.339 | 0.393 | 0.13774 | 0.33271 | 1.3 | 0.4
Tradition CDD | C-24 | 1390 | A/D | 0.63 | 53.6 | 0.66 | 1.395 | 0.339 | 0.393 | 10.1781 | 24.5841 | 93.3 | 29.1
Tradition CDD | C-24 | 1390 | C/D | 0.63 | 53.6 | 0.66 | 1.395 | 0.339 | 0.393 | 0.1926 | 0.4652 | 1.8 | 0.6
Tradition CDD | C-24 | 1390 | C/D | 0.63 | 53.6 | 0.66 | 1.395 | 0.339 | 0.393 | 0.61675 | 1.4897 | 5.7 | 1.8
Tradition CDD | C-24 | 1390 | C/D | 0.63 | 53.6 | 0.66 | 1.395 | 0.339 | 0.393 | 0.03311 | 0.079975 | 0.3 | 0.1
Tradition CDD | C-24 | 1390 | C/D | 0.63 | 53.6 | 0.66 | 1.395 | 0.339 | 0.393 | 1.1171 | 2.6984 | 10.2 | 3.2
Tradition CDD | C-24 | 1390 | A/D | 0.63 | 53.6 | 0.66 | 1.395 | 0.339 | 0.393 | 11.0422 | 26.6713 | 101.2 | 31.6
Tradition CDD | C-24 | 1390 | C/D | 0.63 | 53.6 | 0.66 | 1.395 | 0.339 | 0.393 | 0.39866 | 0.96293 | 3.7 | 1.1
Tradition CDD | C-24 | 1390 | C/D | 0.63 | 53.6 | 0.66 | 1.395 | 0.339 | 0.393 | 4.6414 | 11.2108 | 42.6 | 13.3
Tradition CDD | C-24 | 1330 | C/D | 0.63 | 53.6 | 0.66 | 1.395 | 0.339 | 0.393 | 13.5589 | 32.7501 | 124.3 | 38.8
Tradition CDD | C-24 | 1330 | C/D | 0.63 | 53.6 | 0.66 | 1.395 | 0.339 | 0.393 | 2.0309 | 4.9055 | 18.6 | 5.8
Tradition CDD | C-24 | 1330 | C/D | 0.63 | 53.6 | 0.66 | 1.395 | 0.339 | 0.393 | 0.093133 | 0.22495 | 0.9 | 0.3
Tradition CDD | C-24 | 1330 | C/D | 0.63 | 53.6 | 0.66 | 1.395 | 0.339 | 0.393 | 0.081745 | 0.19745 | 0.7 | 0.2
Tradition CDD | C-24 | 1330 | C/D | 0.63 | 53.6 | 0.66 | 1.395 | 0.339 | 0.393 | 0.16731 | 0.40412 | 1.5 | 0.5
Tradition CDD | C-24 | 1330 | C/D | 0.63 | 53.6 | 0.66 | 1.395 | 0.339 | 0.393 | 34.077 | 82.3096 | 312.4 | 97.4
Tradition CDD | C-24 | 1290 | C/D | 0.63 | 53.6 | 0.66 | 1.245 | 0.213 | 0.341 | 247.6373 | 540.6251 | 1831.4 | 469.3
Tradition CDD | C-24 | 1290 | C/D | 0.63 | 53.6 | 0.66 | 1.245 | 0.213 | 0.341 | 3.5701 | 7.794 | 26.4 | 6.8
Tradition CDD | C-24 | 1290 | C/D | 0.63 | 53.6 | 0.66 | 1.245 | 0.213 | 0.341 | 4.7013 | 10.2636 | 34.8 | 8.9
Tradition CDD | C-24 | 1290 | C/D | 0.63 | 53.6 | 0.66 | 1.245 | 0.213 | 0.341 | 36.9687 | 80.7076 | 273.4 | 70.1
Tradition CDD | C-24 | 1290 | C/D | 0.63 | 53.6 | 0.66 | 1.245 | 0.213 | 0.341 | 5.1283 | 11.1957 | 37.9 | 9.7
Tradition CDD | C-24 | 1290 | C/D | 0.63 | 53.6 | 0.66 | 1.245 | 0.213 | 0.341 | 0.017746 | 0.038742 | 0.1 | 0
Tradition CDD | C-24 | 1290 | C/D | 0.63 | 53.6 | 0.66 | 1.245 | 0.213 | 0.341 | 2.7617 | 6.0293 | 20.4 | 5.2
Tradition CDD | C-24 | 1290 | C/D | 0.63 | 53.6 | 0.66 | 1.245 | 0.213 | 0.341 | 1.6519 | 3.6064 | 12.2 | 3.1
Tradition CDD | C-24 | 1290 | C/D | 0.63 | 53.6 | 0.66 | 1.245 | 0.213 | 0.341 | 2.9697 | 6.4833 | 22 | 5.6
Tradition CDD | C-24 | 1290 | C/D | 0.63 | 53.6 | 0.66 | 1.245 | 0.213 | 0.341 | 32.7963 | 71.5987 | 242.6 | 62.2
Tradition CDD | C-24 | 1290 | C/D | 0.63 | 53.6 | 0.66 | 1.245 | 0.213 | 0.341 | 0.0284 | 0.062 | 0.2 | 0.1
Tradition CDD | C-24 | 1290 | C/D | 0.63 | 53.6 | 0.66 | 1.245 | 0.213 | 0.341 | 0.33286 | 0.72667 | 2.5 | 0.6
Tradition CDD | C-24 | 1290 | C/D | 0.63 | 53.6 | 0.66 | 1.245 | 0.213 | 0.341 | 98.3265 | 214.6599 | 727.2 | 186.4
Tradition CDD | C-24 | 1290 | C/D | 0.63 | 53.6 | 0.66 | 1.245 | 0.213 | 0.341 | 2.3605 | 5.1533 | 17.5 | 4.5
Tradition CDD | C-24 | 1290 | C/D | 0.63 | 53.6 | 0.66 | 1.245 | 0.213 | 0.341 | 25.5668 | 55.8157 | 189.1 | 48.5
Tradition CDD | C-24 | 1290 | C/D | 0.63 | 53.6 | 0.66 | 1.245 | 0.213 | 0.341 | 11.3566 | 24.7931 | 84 | 21.5
Tradition CDD | C-24 | 1290 | C/D | 0.63 | 53.6 | 0.66 | 1.245 | 0.213 | 0.341 | 6.1585 | 13.4449 | 45.5 | 11.7
Tradition CDD | C-24 | 1290 | C/D | 0.63 | 53.6 | 0.66 | 1.245 | 0.213 | 0.341 | 0.38465 | 0.83974 | 2.8 | 0.7
Tradition CDD | C-24 | 1290 | C/D | 0.63 | 53.6 | 0.66 | 1.245 | 0.213 | 0.341 | 0.71858 | 1.5688 | 5.3 | 1.4
Tradition CDD | C-24 | 1290 | B/D | 0.63 | 53.6 | 0.66 | 1.245 | 0.213 | 0.341 | 0.0071931 | 0.015704 | 0.1 | 0
Tradition CDD | C-24 | 1290 | C/D | 0.63 | 53.6 | 0.66 | 1.245 | 0.213 | 0.341 | 1.1105 | 2.4244 | 8.2 | 2.1
Tradition CDD | C-24 | 1290 | C/D | 0.63 | 53.6 | 0.66 | 1.245 | 0.213 | 0.341 | 14.0479 | 30.6683 | 103.9 | 26.6
Tradition CDD | C-24 | 1290 | C/D | 0.63 | 53.6 | 0.66 | 1.245 | 0.213 | 0.341 | 2.483 | 5.4208 | 18.4 | 4.7
Tradition CDD | C-24 | 1290 | C/D | 0.63 | 53.6 | 0.66 | 1.245 | 0.213 | 0.341 | 3.1377 | 6.85 | 23.2 | 5.9
Tradition CDD | C-24 | 1290 | C/D | 0.63 | 53.6 | 0.66 | 1.245 | 0.213 | 0.341 | 8.6065 | 18.7891 | 63.7 | 16.3
Tradition CDD | C-24 | 1290 | C/D | 0.63 | 53.6 | 0.66 | 1.245 | 0.213 | 0.341 | 9.9806 | 21.7891 | 73.8 | 18.9
Tradition CDD | C-24 | 1290 | C/D | 0.63 | 53.6 | 0.66 | 1.245 | 0.213 | 0.341 | 5.7519 | 12.5571 | 42.5 | 10.9
Tradition CDD | C-24 | 1290 | C/D | 0.63 | 53.6 | 0.66 | 1.245 | 0.213 | 0.341 | 75.0803 | 163.9104 | 555.3 | 142.3
Tradition CDD | C-24 | 1290 | C/D | 0.63 | 53.6 | 0.66 | 1.245 | 0.213 | 0.341 | 1.4603 | 3.1881 | 10.8 | 2.8
Tradition CDD | C-24 | 1290 | C/D | 0.63 | 53.6 | 0.66 | 1.245 | 0.213 | 0.341 | 5.5898 | 12.2033 | 41.3 | 10.6
Tradition CDD | C-24 | 1290 | C/D | 0.63 | 53.6 | 0.66 | 1.245 | 0.213 | 0.341 | 1.7552 | 3.8318 | 13 | 3.3
Tradition CDD | C-24 | 1290 | C/D | 0.63 | 53.6 | 0.66 | 1.245 | 0.213 | 0.341 | 5.5329 | 12.0791 | 40.9 | 10.5
Tradition CDD | C-24 | 1290 | C/D | 0.63 | 53.6 | 0.66 | 1.245 | 0.213 | 0.341 | 0.65673 | 1.4337 | 4.9 | 1.2
Tradition CDD | C-24 | 1290 | C/D | 0.63 | 53.6 | 0.66 | 1.245 | 0.213 | 0.341 | 2.8504 | 6.2227 | 21.1 | 5.4
Tradition CDD | C-24 | 1290 | C/D | 0.63 | 53.6 | 0.66 | 1.245 | 0.213 | 0.341 | 3.1852 | 6.9537 | 23.6 | 6
Tradition CDD | C-24 | 1290 | C/D | 0.63 | 53.6 | 0.66 | 1.245 | 0.213 | 0.341 | 5.7029 | 12.4501 | 42.2 | 10.8
Tradition CDD | C-24 | 1290 | C/D | 0.63 | 53.6 | 0.66 | 1.245 | 0.213 | 0.341 | 11.8675 | 25.9082 | 87.8 | 22.5
Tradition CDD | C-24 | 1290 | C/D | 0.63 | 53.6 | 0.66 | 1.245 | 0.213 | 0.341 | 1.9194 | 4.1903 | 14.2 | 3.6
Tradition CDD | C-24 | 1290 | C/D | 0.63 | 53.6 | 0.66 | 1.245 | 0.213 | 0.341 | 2.3188 | 5.0623 | 17.1 | 4.4
Tradition CDD | C-24 | 1290 | C/D | 0.63 | 53.6 | 0.66 | 1.245 | 0.213 | 0.341 | 0.69203 | 1.5108 | 5.1 | 1.3
Tradition CDD | C-24 | 1290 | C/D | 0.63 | 53.6 | 0.66 | 1.245 | 0.213 | 0.341 | 2.9718 | 6.4879 | 22 | 5.6
Tradition CDD | C-24 | 1290 | C/D | 0.63 | 53.6 | 0.66 | 1.245 | 0.213 | 0.341 | 3.0917 | 6.7496 | 22.9 | 5.9
Tradition CDD | C-24 | 1210 | C/D | 0.63 | 53.6 | 0.66 | 1.245 | 0.213 | 0.288 | 2.6672 | 5.1915 | 17.6 | 4.7
Tradition CDD | C-24 | 1210 |  | 0.63 | 53.6 | 0.66 | 1.245 | 0.213 | 0.288 | 0.0011263 | 0.0021923 | 0 | 0
Tradition CDD | C-24 | 1210 | C/D | 0.63 | 53.6 | 0.66 | 1.245 | 0.213 | 0.288 | 0.33457 | 0.65121 | 2.2 | 0.6
Tradition CDD | C-24 | 1210 | C/D | 0.63 | 53.6 | 0.66 | 1.245 | 0.213 | 0.288 | 2.6281 | 5.1153 | 17.3 | 4.6
Tradition CDD | C-24 | 1210 | C/D | 0.63 | 53.6 | 0.66 | 1.245 | 0.213 | 0.288 | 0.19785 | 0.38509 | 1.3 | 0.3
Tradition CDD | C-24 | 1210 |  | 0.63 | 53.6 | 0.66 | 1.245 | 0.213 | 0.288 | 0.26161 | 0.50919 | 1.7 | 0.5
Tradition CDD | C-24 | 1210 | C/D | 0.63 | 53.6 | 0.66 | 1.245 | 0.213 | 0.288 | 1.9405 | 3.7771 | 12.8 | 3.4
Tradition CDD | C-24 | 1210 | C/D | 0.63 | 53.6 | 0.66 | 1.245 | 0.213 | 0.288 | 2.2766 | 4.4313 | 15 | 4
Tradition CDD | C-24 | 1210 | C/D | 0.63 | 53.6 | 0.66 | 1.245 | 0.213 | 0.288 | 0.99858 | 1.9436 | 6.6 | 1.8
Tradition CDD | C-24 | 1210 | C/D | 0.63 | 53.6 | 0.66 | 1.245 | 0.213 | 0.288 | 0.37072 | 0.72157 | 2.4 | 0.7
Tradition CDD | C-24 | 1210 | C/D | 0.63 | 53.6 | 0.66 | 1.245 | 0.213 | 0.288 | 9.3603 | 18.2189 | 61.7 | 16.5
Tradition CDD | C-24 | 1210 | C/D | 0.63 | 53.6 | 0.66 | 1.245 | 0.213 | 0.288 | 0.44459 | 0.86536 | 2.9 | 0.8
Tradition CDD | C-24 | 1210 | C/D | 0.63 | 53.6 | 0.66 | 1.245 | 0.213 | 0.288 | 1.1743 | 2.2857 | 7.7 | 2.1
Tradition CDD | C-24 | 1550 | C/D | 0.63 | 53.6 | 0.66 | 0.721 | 0.17 | 0.341 | 0.20818 | 0.45448 | 0.9 | 0.3
Tradition CDD | C-24 | 8140 | C/D | 0.63 | 53.6 | 0.66 | 0.986 | 0.143 | 0.446 | 1.9334 | 5.1276 | 13.8 | 3.2
Tradition CDD | C-24 | 8140 | C/D | 0.63 | 53.6 | 0.66 | 0.986 | 0.143 | 0.446 | 0.66353 | 1.7598 | 4.7 | 1.1
Tradition CDD | C-24 | 1210 | C/D | 0.63 | 53.6 | 0.66 | 1.245 | 0.213 | 0.288 | 27.6939 | 53.9034 | 182.6 | 48.7
Tradition CDD | C-24 | 1210 | C/D | 0.63 | 53.6 | 0.66 | 1.245 | 0.213 | 0.288 | 3.9781 | 7.7429 | 26.2 | 7
Tradition CDD | C-24 | 1210 | C/D | 0.63 | 53.6 | 0.66 | 1.245 | 0.213 | 0.288 | 4.1179 | 8.0151 | 27.2 | 7.2
Tradition CDD | C-24 | 1210 | C/D | 0.63 | 53.6 | 0.66 | 1.245 | 0.213 | 0.288 | 2.2927 | 4.4626 | 15.1 | 4
Tradition CDD | C-24 | 1210 | C/D | 0.63 | 53.6 | 0.66 | 1.245 | 0.213 | 0.288 | 11.9242 | 23.2093 | 78.6 | 21
Tradition CDD | C-24 | 1210 | C/D | 0.63 | 53.6 | 0.66 | 1.245 | 0.213 | 0.288 | 3.8178 | 7.4311 | 25.2 | 6.7
Tradition CDD | C-24 | 1210 | C/D | 0.63 | 53.6 | 0.66 | 1.245 | 0.213 | 0.288 | 5.4323 | 10.5735 | 35.8 | 9.6
Tradition CDD | C-24 | 1210 | C/D | 0.63 | 53.6 | 0.66 | 1.245 | 0.213 | 0.288 | 6.5036 | 12.6587 | 42.9 | 11.4
Tradition CDD | C-24 | 1210 | C/D | 0.63 | 53.6 | 0.66 | 1.245 | 0.213 | 0.288 | 1.5921 | 3.099 | 10.5 | 2.8
Tradition CDD | C-24 | 1210 | C/D | 0.63 | 53.6 | 0.66 | 1.245 | 0.213 | 0.288 | 3.2465 | 6.319 | 21.4 | 5.7
Verano CDD | C-24 | 1820 | D | 0.63 | 53.6 | 0.66 | 2.014 | 0.287 | 0.289 | 0.12367 | 0.24127 | 1.3 | 0.3
Verano CDD | C-24 | 1820 | C/D | 0.63 | 53.6 | 0.66 | 2.014 | 0.287 | 0.289 | 0.59071 | 1.1524 | 6.3 | 1.3
Verano CDD | C-24 | 8100 | C/D | 0.63 | 53.6 | 0.66 | 0.986 | 0.143 | 0.446 | 4.9435 | 13.1109 | 35.2 | 8.2
Verano CDD | C-24 | 8100 | C/D | 0.63 | 53.6 | 0.66 | 0.986 | 0.143 | 0.446 | 1.3845 | 3.672 | 9.9 | 2.3
Verano CDD | C-24 | 8100 | A/D | 0.63 | 53.6 | 0.66 | 0.986 | 0.143 | 0.446 | 0.24205 | 0.64194 | 1.7 | 0.4
Verano CDD | C-24 | 8100 | C/D | 0.63 | 53.6 | 0.66 | 0.986 | 0.143 | 0.446 | 0.5801 | 1.5385 | 4.1 | 1
Verano CDD | C-24 | 8100 | C/D | 0.63 | 53.6 | 0.66 | 0.986 | 0.143 | 0.446 | 3.4887e-05 | 9.2524e-05 | 0 | 0
Verano CDD | C-24 | 1550 | C/D | 0.63 | 53.6 | 0.66 | 0.721 | 0.17 | 0.341 | 2.5498 | 5.5665 | 10.9 | 4.2
Verano CDD | C-24 | 8100 | C/D | 0.63 | 53.6 | 0.66 | 0.986 | 0.143 | 0.446 | 0.37769 | 1.0017 | 2.7 | 0.6
Verano CDD | C-24 | 8100 | C/D | 0.63 | 53.6 | 0.66 | 0.986 | 0.143 | 0.446 | 0.046146 | 0.12238 | 0.3 | 0.1
Verano CDD | C-24 | 8100 | C/D | 0.63 | 53.6 | 0.66 | 0.986 | 0.143 | 0.446 | 0.025399 | 0.06736 | 0.2 | 0
Verano CDD | C-24 | 8140 | A/D | 0.63 | 53.6 | 0.66 | 0.986 | 0.143 | 0.446 | 1.5625 | 4.144 | 11.1 | 2.6
Verano CDD | C-24 | 8140 | D | 0.63 | 53.6 | 0.66 | 0.986 | 0.143 | 0.446 | 10.7467 | 28.5017 | 76.5 | 17.9
Verano CDD | C-24 | 8140 | A/D | 0.63 | 53.6 | 0.66 | 0.986 | 0.143 | 0.446 | 0.28371 | 0.75244 | 2 | 0.5
Verano CDD | C-24 | 8140 | A | 0.63 | 53.6 | 0.66 | 0.986 | 0.143 | 0.446 | 0.33031 | 0.87604 | 2.4 | 0.5
Verano CDD | C-24 | 8140 | A/D | 0.63 | 53.6 | 0.66 | 0.986 | 0.143 | 0.446 | 1.7932 | 4.7558 | 12.8 | 3
Verano CDD | C-24 | 1110 | C/D | 0.63 | 53.6 | 0.66 | 0.968 | 0.125 | 0.288 | 0.18192 | 0.35408 | 0.9 | 0.2
Verano CDD | C-24 | 1290 | A/D | 0.63 | 53.6 | 0.66 | 1.245 | 0.213 | 0.341 | 0.65934 | 1.4394 | 4.9 | 1.2
Verano CDD | C-24 | 1290 | A/D | 0.63 | 53.6 | 0.66 | 1.245 | 0.213 | 0.341 | 2.4039 | 5.2479 | 17.8 | 4.6
Verano CDD | C-24 | 1290 | D | 0.63 | 53.6 | 0.66 | 1.245 | 0.213 | 0.341 | 7.4822 | 16.3345 | 55.3 | 14.2
Verano CDD | C-24 | 1290 | A/D | 0.63 | 53.6 | 0.66 | 1.245 | 0.213 | 0.341 | 0.061518 | 0.1343 | 0.5 | 0.1
Agriculture | C-44 S-153 | 2210 |  | 0 | 49.3 | 0.33 | 1.347 | 0.274 | 0.315 | 0.00073089 | 0.0009081 | 0 | 0
Agriculture | C-44 S-153 | 2140 | A/D | 0 | 49.3 | 0.33 | 1.744 | 0.58 | 0.367 | 7.5581 | 10.6258 | 50.4 | 16.8
Agriculture | C-44 S-153 | 2120 | C/D | 0 | 49.3 | 0.33 | 1.022 | 0.196 | 0.262 | 2.0068 | 2.1591 | 6 | 1.2
Agriculture | C-44 S-153 | 2120 | B/D | 0 | 49.3 | 0.33 | 1.022 | 0.196 | 0.262 | 0.17894 | 0.19252 | 0.5 | 0.1
Agriculture | C-44 S-153 | 2120 | C/D | 0 | 49.3 | 0.33 | 1.022 | 0.196 | 0.262 | 0.087573 | 0.094218 | 0.3 | 0.1
Agriculture | C-44 S-153 | 2120 | C/D | 0 | 49.3 | 0.33 | 1.022 | 0.196 | 0.262 | 4.3998 | 4.7336 | 13.2 | 2.5
Agriculture | C-44 S-153 | 2120 | B/D | 0 | 49.3 | 0.33 | 1.022 | 0.196 | 0.262 | 3.5254 | 3.793 | 10.5 | 2
Agriculture | C-44 S-153 | 2120 | C/D | 0 | 49.3 | 0.33 | 1.022 | 0.196 | 0.262 | 0.47978 | 0.51619 | 1.4 | 0.3
Agriculture | C-44 S-153 | 2120 | A/D | 0 | 49.3 | 0.33 | 1.022 | 0.196 | 0.262 | 25.2812 | 27.1996 | 75.6 | 14.5
Agriculture | C-44 S-153 | 2120 | A/D | 0 | 49.3 | 0.33 | 1.022 | 0.196 | 0.262 | 0.022469 | 0.024174 | 0.1 | 0
Agriculture | C-44 S-153 | 2120 | C/D | 0 | 49.3 | 0.33 | 1.022 | 0.196 | 0.262 | 0.38776 | 0.41719 | 1.2 | 0.2
Agriculture | C-44 S-153 | 2120 | A/D | 0 | 49.3 | 0.33 | 1.022 | 0.196 | 0.262 | 1.6041 | 1.7258 | 4.8 | 0.9
Agriculture | C-44 S-153 | 2110 | A/D | 0 | 49.3 | 0.33 | 2.014 | 0.287 | 0.315 | 0.3794 | 0.47139 | 2.6 | 0.4
Agriculture | C-44 S-153 | 2210 | C/D | 0 | 49.3 | 0.33 | 1.347 | 0.274 | 0.315 | 0.43874 | 0.54512 | 2 | 0.4
Agriculture | C-44 S-153 | 2210 | A | 0 | 49.3 | 0.33 | 1.347 | 0.274 | 0.315 | 29.2014 | 36.2815 | 133 | 27
Agriculture | C-44 S-153 | 2210 | A | 0 | 49.3 | 0.33 | 1.347 | 0.274 | 0.315 | 9.988 | 12.4097 | 45.5 | 9.3
Agriculture | C-44 S-153 | 2210 | B/D | 0 | 49.3 | 0.33 | 1.347 | 0.274 | 0.315 | 16.2781 | 20.2248 | 74.1 | 15.1
Agriculture | C-44 S-153 | 2210 | A/D | 0 | 49.3 | 0.33 | 1.347 | 0.274 | 0.315 | 14.6976 | 18.2612 | 66.9 | 13.6
Agriculture | C-44 S-153 | 2130 | C/D | 0 | 49.3 | 0.33 | 1.022 | 0.196 | 0.262 | 0.24583 | 0.26449 | 0.7 | 0.1
Agriculture | C-44 S-153 | 2130 | A/D | 0 | 49.3 | 0.33 | 1.022 | 0.196 | 0.262 | 31.1551 | 33.5192 | 93.2 | 17.9
Agriculture | C-44 S-153 | 2130 | C/D | 0 | 49.3 | 0.33 | 1.022 | 0.196 | 0.262 | 1.5369 | 1.6535 | 4.6 | 0.9
Agriculture | C-44 S-153 | 2130 | C/D | 0 | 49.3 | 0.33 | 1.022 | 0.196 | 0.262 | 0.25981 | 0.27952 | 0.8 | 0.1
Agriculture | C-44 S-153 | 2130 | C/D | 0 | 49.3 | 0.33 | 1.022 | 0.196 | 0.262 | 0.88334 | 0.95038 | 2.6 | 0.5
Agriculture | C-44 S-153 | 2130 | C/D | 0 | 49.3 | 0.33 | 1.022 | 0.196 | 0.262 | 0.19734 | 0.21232 | 0.6 | 0.1
Agriculture | C-44 S-153 | 2130 | A/D | 0 | 49.3 | 0.33 | 1.022 | 0.196 | 0.262 | 3.964 | 4.2648 | 11.9 | 2.3
Agriculture | C-44 S-153 | 2130 | A/D | 0 | 49.3 | 0.33 | 1.022 | 0.196 | 0.262 | 2.5591 | 2.7533 | 7.7 | 1.5
Agriculture | C-44 S-153 | 2130 | C/D | 0 | 49.3 | 0.33 | 1.022 | 0.196 | 0.262 | 3.8311 | 4.1219 | 11.5 | 2.2
Agriculture | C-44 S-153 | 2130 | C/D | 0 | 49.3 | 0.33 | 1.022 | 0.196 | 0.262 | 0.59044 | 0.63525 | 1.8 | 0.3
Agriculture | C-44 S-153 | 2110 | A/D | 0 | 49.3 | 0.33 | 2.014 | 0.287 | 0.315 | 0.1214 | 0.15084 | 0.8 | 0.1
Agriculture | C-44 S-153 | 2210 | A/D | 0 | 49.3 | 0.33 | 1.347 | 0.274 | 0.315 | 4.0008 | 4.9708 | 18.2 | 3.7
Agriculture | C-44 S-153 | 2210 | C/D | 0 | 49.3 | 0.33 | 1.347 | 0.274 | 0.315 | 0.68209 | 0.84746 | 3.1 | 0.6
Agriculture | C-44 S-153 | 2210 | C/D | 0 | 49.3 | 0.33 | 1.347 | 0.274 | 0.315 | 3.4298 | 4.2614 | 15.6 | 3.2
Agriculture | C-44 S-153 | 2210 | A/D | 0 | 49.3 | 0.33 | 1.347 | 0.274 | 0.315 | 8.6912 | 10.7984 | 39.6 | 8.1
Agriculture | C-44 S-153 | 2210 | A/D | 0 | 49.3 | 0.33 | 1.347 | 0.274 | 0.315 | 0.24923 | 0.30966 | 1.1 | 0.2
Agriculture | C-44 S-153 | 2210 | B/D | 0 | 49.3 | 0.33 | 1.347 | 0.274 | 0.315 | 4.6134 | 5.7319 | 21 | 4.3
Agriculture | C-44 S-153 | 2210 | C/D | 0 | 49.3 | 0.33 | 1.347 | 0.274 | 0.315 | 8.4722 | 10.5264 | 38.6 | 7.8
Agriculture | C-44 S-153 | 2210 | A/D | 0 | 49.3 | 0.33 | 1.347 | 0.274 | 0.315 | 1.7605 | 2.1873 | 8 | 1.6
Agriculture | C-44 S-153 | 2210 | B/D | 0 | 49.3 | 0.33 | 1.347 | 0.274 | 0.315 | 13.8134 | 17.1626 | 62.9 | 12.8
Agriculture | C-44 S-153 | 2210 | C/D | 0 | 49.3 | 0.33 | 1.347 | 0.274 | 0.315 | 218.5677 | 271.5606 | 995.3 | 202.5
Agriculture | C-44 S-153 | 2210 | C/D | 0 | 49.3 | 0.33 | 1.347 | 0.274 | 0.315 | 28.3018 | 35.1638 | 128.9 | 26.2
Agriculture | C-44 S-153 | 2210 | B/D | 0 | 49.3 | 0.33 | 1.347 | 0.274 | 0.315 | 14.0814 | 17.4955 | 64.1 | 13
Agriculture | C-44 S-153 | 2210 | C/D | 0 | 49.3 | 0.33 | 1.347 | 0.274 | 0.315 | 10.1803 | 12.6486 | 46.4 | 9.4
Agriculture | C-44 S-153 | 2210 | C/D | 0 | 49.3 | 0.33 | 1.347 | 0.274 | 0.315 | 0.65584 | 0.81485 | 3 | 0.6
Agriculture | C-44 S-153 | 2210 | A/D | 0 | 49.3 | 0.33 | 1.347 | 0.274 | 0.315 | 66.0148 | 82.0205 | 300.6 | 61.2
Agriculture | C-44 S-153 | 2210 | B/D | 0 | 49.3 | 0.33 | 1.347 | 0.274 | 0.315 | 11.9175 | 14.8069 | 54.3 | 11
Agriculture | C-44 S-153 | 2210 | D | 0 | 49.3 | 0.33 | 1.347 | 0.274 | 0.315 | 12.1923 | 15.1484 | 55.5 | 11.3
Agriculture | C-44 S-153 | 2210 | C/D | 0 | 49.3 | 0.33 | 1.347 | 0.274 | 0.315 | 7.427 | 9.2277 | 33.8 | 6.9
Agriculture | C-44 S-153 | 2210 | C/D | 0 | 49.3 | 0.33 | 1.347 | 0.274 | 0.315 | 2.028 | 2.5197 | 9.2 | 1.9
Agriculture | C-44 S-153 | 2210 | C/D | 0 | 49.3 | 0.33 | 1.347 | 0.274 | 0.315 | 1.39 | 1.727 | 6.3 | 1.3
Agriculture | C-44 S-153 | 2210 | C/D | 0 | 49.3 | 0.33 | 1.347 | 0.274 | 0.315 | 0.00063654 | 0.00079088 | 0 | 0
Agriculture | C-44 S-153 | 2210 | B/D | 0 | 49.3 | 0.33 | 1.347 | 0.274 | 0.315 | 3.311 | 4.1137 | 15.1 | 3.1
Agriculture | C-44 S-153 | 2210 | C/D | 0 | 49.3 | 0.33 | 1.347 | 0.274 | 0.315 | 15.0841 | 18.7413 | 68.7 | 14
Agriculture | C-44 S-153 | 2210 | C/D | 0 | 49.3 | 0.33 | 1.347 | 0.274 | 0.315 | 6.6045 | 8.2058 | 30.1 | 6.1
Agriculture | C-44 S-153 | 2210 | A/D | 0 | 49.3 | 0.33 | 1.347 | 0.274 | 0.315 | 21.4417 | 26.6403 | 97.6 | 19.9
Agriculture | C-44 S-153 | 2210 | C/D | 0 | 49.3 | 0.33 | 1.347 | 0.274 | 0.315 | 6.3675 | 7.9113 | 29 | 5.9
Agriculture | C-44 S-153 | 2210 | C/D | 0 | 49.3 | 0.33 | 1.347 | 0.274 | 0.315 | 1.918 | 2.383 | 8.7 | 1.8
Agriculture | C-44 S-153 | 2130 | C/D | 0 | 49.3 | 0.33 | 1.022 | 0.196 | 0.262 | 2.7735 | 2.984 | 8.3 | 1.6
Agriculture | C-44 S-153 | 2130 | A/D | 0 | 49.3 | 0.33 | 1.022 | 0.196 | 0.262 | 0.028505 | 0.030668 | 0.1 | 0
Agriculture | C-44 S-153 | 2130 | A/D | 0 | 49.3 | 0.33 | 1.022 | 0.196 | 0.262 | 7.0036 | 7.5351 | 21 | 4
Agriculture | C-44 S-153 | 2130 | C/D | 0 | 49.3 | 0.33 | 1.022 | 0.196 | 0.262 | 1.2711 | 1.3676 | 3.8 | 0.7
Agriculture | C-44 S-153 | 2130 | A/D | 0 | 49.3 | 0.33 | 1.022 | 0.196 | 0.262 | 1.929 | 2.0754 | 5.8 | 1.1
Agriculture | C-44 S-153 | 2130 | C/D | 0 | 49.3 | 0.33 | 1.022 | 0.196 | 0.262 | 0.17639 | 0.18977 | 0.5 | 0.1
Agriculture | C-44 S-153 | 2130 |  | 0 | 49.3 | 0.33 | 1.022 | 0.196 | 0.262 | 3.4224 | 3.6821 | 10.2 | 2
Agriculture | C-44 S-153 | 2110 | A/D | 0 | 49.3 | 0.33 | 2.014 | 0.287 | 0.315 | 6.2017 | 7.7053 | 42.2 | 6
Agriculture | C-44 S-153 | 2130 | C/D | 0 | 49.3 | 0.33 | 1.022 | 0.196 | 0.262 | 5.6655 | 6.0954 | 17 | 3.3
Agriculture | C-44 S-153 | 2130 | A/D | 0 | 49.3 | 0.33 | 1.022 | 0.196 | 0.262 | 5.1753 | 5.568 | 15.5 | 3
Agriculture | C-44 S-153 | 2130 | B/D | 0 | 49.3 | 0.33 | 1.022 | 0.196 | 0.262 | 2.9665 | 3.1916 | 8.9 | 1.7
Agriculture | C-44 S-153 | 2130 | C/D | 0 | 49.3 | 0.33 | 1.022 | 0.196 | 0.262 | 2.7931 | 3.0051 | 8.4 | 1.6
Agriculture | C-44 S-153 | 2130 | C/D | 0 | 49.3 | 0.33 | 1.022 | 0.196 | 0.262 | 0.36703 | 0.39489 | 1.1 | 0.2
Agriculture | C-44 S-153 | 2120 | B/D | 0 | 49.3 | 0.33 | 1.022 | 0.196 | 0.262 | 0.011234 | 0.012087 | 0 | 0
Agriculture | C-44 S-153 | 2120 | C/D | 0 | 49.3 | 0.33 | 1.022 | 0.196 | 0.262 | 1.4689 | 1.5804 | 4.4 | 0.8
Agriculture | C-44 S-153 | 2120 | A/D | 0 | 49.3 | 0.33 | 1.022 | 0.196 | 0.262 | 2.3897 | 2.5711 | 7.1 | 1.4
Agriculture | C-44 S-153 | 2120 | C/D | 0 | 49.3 | 0.33 | 1.022 | 0.196 | 0.262 | 46.0089 | 49.5002 | 137.7 | 26.4
Agriculture | C-44 S-153 | 2120 | C/D | 0 | 49.3 | 0.33 | 1.022 | 0.196 | 0.262 | 6.6138 | 7.1157 | 19.8 | 3.8
Agriculture | C-44 S-153 | 2120 | C/D | 0 | 49.3 | 0.33 | 1.022 | 0.196 | 0.262 | 0.44548 | 0.47928 | 1.3 | 0.3
Agriculture | C-44 S-153 | 2120 | C/D | 0 | 49.3 | 0.33 | 1.022 | 0.196 | 0.262 | 0.05885 | 0.063316 | 0.2 | 0
Agriculture | C-44 S-153 | 2120 | A/D | 0 | 49.3 | 0.33 | 1.022 | 0.196 | 0.262 | 1.1298 | 1.2155 | 3.4 | 0.6
Agriculture | C-44 S-153 | 2130 | A/D | 0 | 49.3 | 0.33 | 1.022 | 0.196 | 0.262 | 8.9286 | 9.6061 | 26.7 | 5.1
Agriculture | C-44 S-153 | 2130 | A/D | 0 | 49.3 | 0.33 | 1.022 | 0.196 | 0.262 | 0.51134 | 0.55014 | 1.5 | 0.3
Agriculture | C-44 S-153 | 2130 | B/D | 0 | 49.3 | 0.33 | 1.022 | 0.196 | 0.262 | 0.5018 | 0.53988 | 1.5 | 0.3
Agriculture | C-44 S-153 | 2130 | C/D | 0 | 49.3 | 0.33 | 1.022 | 0.196 | 0.262 | 0.25644 | 0.2759 | 0.8 | 0.1
Agriculture | C-44 S-153 | 2130 | C/D | 0 | 49.3 | 0.33 | 1.022 | 0.196 | 0.262 | 5.8292 | 6.2715 | 17.4 | 3.3
Agriculture | C-44 S-153 | 2110 | A/D | 0 | 49.3 | 0.33 | 2.014 | 0.287 | 0.315 | 4.8622 | 6.0411 | 33.1 | 4.7
Agriculture | C-44 S-153 | 2110 | A/D | 0 | 49.3 | 0.33 | 2.014 | 0.287 | 0.315 | 0.24124 | 0.29973 | 1.6 | 0.2
Agriculture | C-44 S-153 | 3300 | A/D | 0 | 49.3 | 0.33 | 0.691 | 0.036 | 0.262 | 0.18988 | 0.20429 | 0.4 | 0
Agriculture | C-44 S-153 | 3300 | D | 0 | 49.3 | 0.33 | 0.691 | 0.036 | 0.262 | 1.1278 | 1.2133 | 2.3 | 0.1
Agriculture | C-44 S-153 | 3300 | C/D | 0 | 49.3 | 0.33 | 0.691 | 0.036 | 0.262 | 7.9728 | 8.5778 | 16.1 | 0.8
Agriculture | C-44 S-153 | 2210 | C/D | 0 | 49.3 | 0.33 | 1.347 | 0.274 | 0.315 | 33.6077 | 41.756 | 153 | 31.1
Agriculture | C-44 S-153 | 2210 | B/D | 0 | 49.3 | 0.33 | 1.347 | 0.274 | 0.315 | 19.3519 | 24.0438 | 88.1 | 17.9
Agriculture | C-44 S-153 | 2210 | C/D | 0 | 49.3 | 0.33 | 1.347 | 0.274 | 0.315 | 51.4209 | 63.8882 | 234.2 | 47.6
Agriculture | C-44 S-153 | 2210 | C/D | 0 | 49.3 | 0.33 | 1.347 | 0.274 | 0.315 | 9.6262 | 11.9601 | 43.8 | 8.9
Agriculture | C-44 S-153 | 2210 | B/D | 0 | 49.3 | 0.33 | 1.347 | 0.274 | 0.315 | 14.33 | 17.8044 | 65.3 | 13.3
Agriculture | C-44 S-153 | 2210 | C/D | 0 | 49.3 | 0.33 | 1.347 | 0.274 | 0.315 | 12.5066 | 15.5389 | 57 | 11.6
Agriculture | C-44 S-153 | 2210 | C/D | 0 | 49.3 | 0.33 | 1.347 | 0.274 | 0.315 | 7.6351 | 9.4862 | 34.8 | 7.1
Agriculture | C-44 S-153 | 2210 | C/D | 0 | 49.3 | 0.33 | 1.347 | 0.274 | 0.315 | 3.2454 | 4.0323 | 14.8 | 3
Agriculture | C-44 S-153 | 2210 | B/D | 0 | 49.3 | 0.33 | 1.347 | 0.274 | 0.315 | 10.6184 | 13.1929 | 48.4 | 9.8
Agriculture | C-44 S-153 | 2210 | C/D | 0 | 49.3 | 0.33 | 1.347 | 0.274 | 0.315 | 91.3386 | 113.4842 | 415.9 | 84.6
Agriculture | C-44 S-153 | 2210 | C/D | 0 | 49.3 | 0.33 | 1.347 | 0.274 | 0.315 | 3.7069 | 4.6057 | 16.9 | 3.4
Agriculture | C-44 S-153 | 2210 | D | 0 | 49.3 | 0.33 | 1.347 | 0.274 | 0.315 | 118.9471 | 147.7865 | 541.7 | 110.2
Agriculture | C-44 S-153 | 2210 | C/D | 0 | 49.3 | 0.33 | 1.347 | 0.274 | 0.315 | 6.0558e-05 | 7.524e-05 | 0 | 0
Agriculture | C-44 S-153 | 2210 | C/D | 0 | 49.3 | 0.33 | 1.347 | 0.274 | 0.315 | 5.2003 | 6.4611 | 23.7 | 4.8
Agriculture | C-44 S-153 | 2210 | C/D | 0 | 49.3 | 0.33 | 1.347 | 0.274 | 0.315 | 7.6895 | 9.5539 | 35 | 7.1
Agriculture | C-44 S-153 | 2210 | C/D | 0 | 49.3 | 0.33 | 1.347 | 0.274 | 0.315 | 1.3299 | 1.6523 | 6.1 | 1.2
Agriculture | C-44 S-153 | 2210 | A/D | 0 | 49.3 | 0.33 | 1.347 | 0.274 | 0.315 | 123.067 | 152.9053 | 560.4 | 114
Agriculture | C-44 S-153 | 2210 | B/D | 0 | 49.3 | 0.33 | 1.347 | 0.274 | 0.315 | 7.1842 | 8.9261 | 32.7 | 6.7
Agriculture | C-44 S-153 | 2210 | C/D | 0 | 49.3 | 0.33 | 1.347 | 0.274 | 0.315 | 3.1508 | 3.9148 | 14.3 | 2.9
Agriculture | C-44 S-153 | 2210 | C/D | 0 | 49.3 | 0.33 | 1.347 | 0.274 | 0.315 | 388.0875 | 482.1815 | 1767.3 | 359.5
Agriculture | C-44 S-153 | 2210 | C/D | 0 | 49.3 | 0.33 | 1.347 | 0.274 | 0.315 | 29.7782 | 36.9981 | 135.6 | 27.6
Agriculture | C-44 S-153 | 2210 | A/D | 0 | 49.3 | 0.33 | 1.347 | 0.274 | 0.315 | 75.2184 | 93.4556 | 342.5 | 69.7
Agriculture | C-44 S-153 | 2210 | C/D | 0 | 49.3 | 0.33 | 1.347 | 0.274 | 0.315 | 8.1701 | 10.151 | 37.2 | 7.6
Agriculture | C-44 S-153 | 2210 | A/D | 0 | 49.3 | 0.33 | 1.347 | 0.274 | 0.315 | 29.8266 | 37.0583 | 135.8 | 27.6
Agriculture | C-44 S-153 | 2210 | A/D | 0 | 49.3 | 0.33 | 1.347 | 0.274 | 0.315 | 94.5672 | 117.4956 | 430.6 | 87.6
Agriculture | C-44 S-153 | 2210 | A/D | 0 | 49.3 | 0.33 | 1.347 | 0.274 | 0.315 | 125.2311 | 155.5941 | 570.3 | 116
Agriculture | C-44 S-153 | 2210 | C/D | 0 | 49.3 | 0.33 | 1.347 | 0.274 | 0.315 | 8.772 | 10.8988 | 39.9 | 8.1
Agriculture | C-44 S-153 | 2210 | C/D | 0 | 49.3 | 0.33 | 1.347 | 0.274 | 0.315 | 4.2807 | 5.3186 | 19.5 | 4
Agriculture | C-44 S-153 | 2210 | D | 0 | 49.3 | 0.33 | 1.347 | 0.274 | 0.315 | 5.017 | 6.2334 | 22.8 | 4.6
Agriculture | C-44 S-153 | 2210 | B/D | 0 | 49.3 | 0.33 | 1.347 | 0.274 | 0.315 | 51.3103 | 63.7507 | 233.7 | 47.5
Agriculture | C-44 S-153 | 2210 | B/D | 0 | 49.3 | 0.33 | 1.347 | 0.274 | 0.315 | 8.1706 | 10.1516 | 37.2 | 7.6
Agriculture | C-44 S-153 | 2210 | C/D | 0 | 49.3 | 0.33 | 1.347 | 0.274 | 0.315 | 2.7244 | 3.385 | 12.4 | 2.5
Agriculture | C-44 S-153 | 2210 | C/D | 0 | 49.3 | 0.33 | 1.347 | 0.274 | 0.315 | 9.2497 | 11.4923 | 42.1 | 8.6
Agriculture | C-44 S-153 | 2210 | C/D | 0 | 49.3 | 0.33 | 1.347 | 0.274 | 0.315 | 6.7841 | 8.4289 | 30.9 | 6.3
Agriculture | C-44 S-153 | 2210 | B/D | 0 | 49.3 | 0.33 | 1.347 | 0.274 | 0.315 | 7.5851 | 9.4241 | 34.5 | 7
Agriculture | C-44 S-153 | 2210 | A/D | 0 | 49.3 | 0.33 | 1.347 | 0.274 | 0.315 | 15.496 | 19.2531 | 70.6 | 14.4
Agriculture | C-44 S-153 | 2210 | C/D | 0 | 49.3 | 0.33 | 1.347 | 0.274 | 0.315 | 7.187 | 8.9296 | 32.7 | 6.7
Agriculture | C-44 S-153 | 2210 | C/D | 0 | 49.3 | 0.33 | 1.347 | 0.274 | 0.315 | 0.33908 | 0.4213 | 1.5 | 0.3
Agriculture | C-44 S-153 | 2210 | C/D | 0 | 49.3 | 0.33 | 1.347 | 0.274 | 0.315 | 10.3519 | 12.8618 | 47.1 | 9.6
Agriculture | C-44 S-153 | 2210 | C/D | 0 | 49.3 | 0.33 | 1.347 | 0.274 | 0.315 | 21.7896 | 27.0727 | 99.2 | 20.2
Agriculture | C-44 S-153 | 2210 | A | 0 | 49.3 | 0.33 | 1.347 | 0.274 | 0.315 | 208.374 | 258.8954 | 948.9 | 193
Agriculture | C-44 S-153 | 2210 | A/D | 0 | 49.3 | 0.33 | 1.347 | 0.274 | 0.315 | 5.4412 | 6.7605 | 24.8 | 5
Agriculture | C-44 S-153 | 2210 | A/D | 0 | 49.3 | 0.33 | 1.347 | 0.274 | 0.315 | 11.4291 | 14.2002 | 52 | 10.6
Agriculture | C-44 S-153 | 2210 | C/D | 0 | 49.3 | 0.33 | 1.347 | 0.274 | 0.315 | 44.2854 | 55.0226 | 201.7 | 41
Agriculture | C-44 S-153 | 2210 | C/D | 0 | 49.3 | 0.33 | 1.347 | 0.274 | 0.315 | 9.9205 | 12.3258 | 45.2 | 9.2
Agriculture | C-44 S-153 | 2210 | D | 0 | 49.3 | 0.33 | 1.347 | 0.274 | 0.315 | 15.4119 | 19.1486 | 70.2 | 14.3
Agriculture | C-44 S-153 | 2210 | A/D | 0 | 49.3 | 0.33 | 1.347 | 0.274 | 0.315 | 24.1848 | 30.0485 | 110.1 | 22.4
Agriculture | C-44 S-153 | 2210 | C/D | 0 | 49.3 | 0.33 | 1.347 | 0.274 | 0.315 | 1.7741 | 2.2042 | 8.1 | 1.6
Agriculture | C-44 S-153 | 2210 | C/D | 0 | 49.3 | 0.33 | 1.347 | 0.274 | 0.315 | 8.3229 | 10.3408 | 37.9 | 7.7
Agriculture | C-44 S-153 | 2210 | C/D | 0 | 49.3 | 0.33 | 1.347 | 0.274 | 0.315 | 61.7798 | 76.7586 | 281.3 | 57.2
Agriculture | C-44 S-153 | 2210 | B/D | 0 | 49.3 | 0.33 | 1.347 | 0.274 | 0.315 | 0.89319 | 1.1098 | 4.1 | 0.8
Agriculture | C-44 S-153 | 2210 | C/D | 0 | 49.3 | 0.33 | 1.347 | 0.274 | 0.315 | 11.5051 | 14.2946 | 52.4 | 10.7
Agriculture | C-44 S-153 | 2210 | C/D | 0 | 49.3 | 0.33 | 1.347 | 0.274 | 0.315 | 6.7368 | 8.3702 | 30.7 | 6.2
Agriculture | C-44 S-153 | 2210 | C/D | 0 | 49.3 | 0.33 | 1.347 | 0.274 | 0.315 | 9.0402 | 11.2321 | 41.2 | 8.4
Agriculture | C-44 S-153 | 2210 | B/D | 0 | 49.3 | 0.33 | 1.347 | 0.274 | 0.315 | 40.8738 | 50.7839 | 186.1 | 37.9
Agriculture | C-44 S-153 | 2210 | C/D | 0 | 49.3 | 0.33 | 1.347 | 0.274 | 0.315 | 0.020293 | 0.025213 | 0.1 | 0
Agriculture | C-44 S-153 | 2210 | A/D | 0 | 49.3 | 0.33 | 1.347 | 0.274 | 0.315 | 227.0525 | 282.1026 | 1034 | 210.3
Agriculture | C-44 S-153 | 2210 | A/D | 0 | 49.3 | 0.33 | 1.347 | 0.274 | 0.315 | 3.026 | 3.7597 | 13.8 | 2.8
Agriculture | C-44 S-153 | 2210 | D | 0 | 49.3 | 0.33 | 1.347 | 0.274 | 0.315 | 4.5068 | 5.5995 | 20.5 | 4.2
Agriculture | C-44 S-153 | 2210 | A/D | 0 | 49.3 | 0.33 | 1.347 | 0.274 | 0.315 | 6.6208 | 8.2261 | 30.2 | 6.1
Agriculture | C-44 S-153 | 2210 | D | 0 | 49.3 | 0.33 | 1.347 | 0.274 | 0.315 | 20.8623 | 25.9205 | 95 | 19.3
Agriculture | C-44 S-153 | 2210 | C/D | 0 | 49.3 | 0.33 | 1.347 | 0.274 | 0.315 | 5.6821 | 7.0597 | 25.9 | 5.3
Agriculture | C-44 S-153 | 2210 | C/D | 0 | 49.3 | 0.33 | 1.347 | 0.274 | 0.315 | 0.16512 | 0.20516 | 0.8 | 0.2
Agriculture | C-44 S-153 | 2210 | B/D | 0 | 49.3 | 0.33 | 1.347 | 0.274 | 0.315 | 24.3576 | 30.2633 | 110.9 | 22.6
Agriculture | C-44 S-153 | 2210 | C/D | 0 | 49.3 | 0.33 | 1.347 | 0.274 | 0.315 | 0.094117 | 0.11694 | 0.4 | 0.1
Agriculture | C-44 S-153 | 2210 | C/D | 0 | 49.3 | 0.33 | 1.347 | 0.274 | 0.315 | 1.7864 | 2.2195 | 8.1 | 1.7
Agriculture | C-44 S-153 | 2210 | C/D | 0 | 49.3 | 0.33 | 1.347 | 0.274 | 0.315 | 4.722 | 5.8668 | 21.5 | 4.4
Agriculture | C-44 S-153 | 2210 | A/D | 0 | 49.3 | 0.33 | 1.347 | 0.274 | 0.315 | 16.7656 | 20.8306 | 76.3 | 15.5
Agriculture | C-44 S-153 | 2210 | C/D | 0 | 49.3 | 0.33 | 1.347 | 0.274 | 0.315 | 9.7061 | 12.0594 | 44.2 | 9
Agriculture | C-44 S-153 | 2210 | D | 0 | 49.3 | 0.33 | 1.347 | 0.274 | 0.315 | 15.8339 | 19.6729 | 72.1 | 14.7
Agriculture | C-44 S-153 | 2210 | A/D | 0 | 49.3 | 0.33 | 1.347 | 0.274 | 0.315 | 19.2527 | 23.9207 | 87.7 | 17.8
Agriculture | C-44 S-153 | 2210 | C/D | 0 | 49.3 | 0.33 | 1.347 | 0.274 | 0.315 | 148.8138 | 184.8946 | 677.7 | 137.8
Agriculture | C-44 S-153 | 2210 | C/D | 0 | 49.3 | 0.33 | 1.347 | 0.274 | 0.315 | 11.3619 | 14.1166 | 51.7 | 10.5
Agriculture | C-44 S-153 | 2210 | B/D | 0 | 49.3 | 0.33 | 1.347 | 0.274 | 0.315 | 6.6458 | 8.2572 | 30.3 | 6.2
Agriculture | C-44 S-153 | 2210 | D | 0 | 49.3 | 0.33 | 1.347 | 0.274 | 0.315 | 12.1565 | 15.1039 | 55.4 | 11.3
Agriculture | C-44 S-153 | 2210 | C/D | 0 | 49.3 | 0.33 | 1.347 | 0.274 | 0.315 | 1.9252 | 2.392 | 8.8 | 1.8
Agriculture | C-44 S-153 | 2210 | C/D | 0 | 49.3 | 0.33 | 1.347 | 0.274 | 0.315 | 6.1216 | 7.6058 | 27.9 | 5.7
Agriculture | C-44 S-153 | 2210 | C/D | 0 | 49.3 | 0.33 | 1.347 | 0.274 | 0.315 | 3.4739 | 4.3162 | 15.8 | 3.2
Agriculture | C-44 S-153 | 2210 | B/D | 0 | 49.3 | 0.33 | 1.347 | 0.274 | 0.315 | 6.1349 | 7.6224 | 27.9 | 5.7
Agriculture | C-44 S-153 | 2210 | C/D | 0 | 49.3 | 0.33 | 1.347 | 0.274 | 0.315 | 3.4389 | 4.2727 | 15.7 | 3.2
Agriculture | C-44 S-153 | 2210 | C/D | 0 | 49.3 | 0.33 | 1.347 | 0.274 | 0.315 | 7.9043 | 9.8208 | 36 | 7.3
Agriculture | C-44 S-153 | 2210 | D | 0 | 49.3 | 0.33 | 1.347 | 0.274 | 0.315 | 5.1554 | 6.4053 | 23.5 | 4.8
Agriculture | C-44 S-153 | 2210 | A/D | 0 | 49.3 | 0.33 | 1.347 | 0.274 | 0.315 | 7.0236 | 8.7265 | 32 | 6.5
Agriculture | C-44 S-153 | 2210 | A/D | 0 | 49.3 | 0.33 | 1.347 | 0.274 | 0.315 | 19.7941 | 24.5933 | 90.1 | 18.3
Agriculture | C-44 S-153 | 2210 | C/D | 0 | 49.3 | 0.33 | 1.347 | 0.274 | 0.315 | 8.6128 | 10.701 | 39.2 | 8
Agriculture | C-44 S-153 | 2210 | C/D | 0 | 49.3 | 0.33 | 1.347 | 0.274 | 0.315 | 8.034 | 9.9819 | 36.6 | 7.4
Agriculture | C-44 S-153 | 2210 | C/D | 0 | 49.3 | 0.33 | 1.347 | 0.274 | 0.315 | 17.2207 | 21.396 | 78.4 | 16
Agriculture | C-44 S-153 | 2210 | B/D | 0 | 49.3 | 0.33 | 1.347 | 0.274 | 0.315 | 29.9272 | 37.1832 | 136.3 | 27.7
Agriculture | C-44 S-153 | 2210 | B/D | 0 | 49.3 | 0.33 | 1.347 | 0.274 | 0.315 | 11.952 | 14.8499 | 54.4 | 11.1
Agriculture | C-44 S-153 | 2210 | C/D | 0 | 49.3 | 0.33 | 1.347 | 0.274 | 0.315 | 3.4717 | 4.3135 | 15.8 | 3.2
Agriculture | C-44 S-153 | 2210 | C/D | 0 | 49.3 | 0.33 | 1.347 | 0.274 | 0.315 | 9.7031 | 12.0557 | 44.2 | 9
Agriculture | C-44 S-153 | 2210 | B/D | 0 | 49.3 | 0.33 | 1.347 | 0.274 | 0.315 | 6.8088 | 8.4597 | 31 | 6.3
Agriculture | C-44 S-153 | 2210 | C/D | 0 | 49.3 | 0.33 | 1.347 | 0.274 | 0.315 | 1.6866 | 2.0955 | 7.7 | 1.6
Agriculture | C-44 S-153 | 2210 | C/D | 0 | 49.3 | 0.33 | 1.347 | 0.274 | 0.315 | 11.4682 | 14.2487 | 52.2 | 10.6
Agriculture | C-44 S-153 | 2210 | A/D | 0 | 49.3 | 0.33 | 1.347 | 0.274 | 0.315 | 32.6941 | 40.6209 | 148.9 | 30.3
Agriculture | C-44 S-153 | 2210 | C/D | 0 | 49.3 | 0.33 | 1.347 | 0.274 | 0.315 | 84.6441 | 105.1665 | 385.5 | 78.4
Agriculture | C-44 S-153 | 2210 | A/D | 0 | 49.3 | 0.33 | 1.347 | 0.274 | 0.315 | 9.8597 | 12.2502 | 44.9 | 9.1
Agriculture | C-44 S-153 | 2210 | C/D | 0 | 49.3 | 0.33 | 1.347 | 0.274 | 0.315 | 1.0766 | 1.3377 | 4.9 | 1
Agriculture | C-44 S-153 | 2210 |  | 0 | 49.3 | 0.33 | 1.347 | 0.274 | 0.315 | 4.7006 | 5.8403 | 21.4 | 4.4
Agriculture | C-44 S-153 | 2130 | A/D | 0 | 49.3 | 0.33 | 1.022 | 0.196 | 0.262 | 0.46154 | 0.49656 | 1.4 | 0.3
Agriculture | C-44 S-153 | 2130 | A/D | 0 | 49.3 | 0.33 | 1.022 | 0.196 | 0.262 | 30.2753 | 32.5727 | 90.6 | 17.4
Agriculture | C-44 S-153 | 2130 | A/D | 0 | 49.3 | 0.33 | 1.022 | 0.196 | 0.262 | 18.5732 | 19.9826 | 55.6 | 10.7
Agriculture | C-44 S-153 | 2130 | A/D | 0 | 49.3 | 0.33 | 1.022 | 0.196 | 0.262 | 14.2374 | 15.3177 | 42.6 | 8.2
Agriculture | C-44 S-153 | 2130 | C/D | 0 | 49.3 | 0.33 | 1.022 | 0.196 | 0.262 | 5.8074 | 6.2481 | 17.4 | 3.3
Agriculture | C-44 S-153 | 2130 | A/D | 0 | 49.3 | 0.33 | 1.022 | 0.196 | 0.262 | 0.6366 | 0.68491 | 1.9 | 0.4
Agriculture | C-44 S-153 | 2130 | A/D | 0 | 49.3 | 0.33 | 1.022 | 0.196 | 0.262 | 18.9599 | 20.3987 | 56.7 | 10.9
Agriculture | C-44 S-153 | 2130 | C/D | 0 | 49.3 | 0.33 | 1.022 | 0.196 | 0.262 | 0.00031754 | 0.00034163 | 0 | 0
Agriculture | C-44 S-153 | 2130 | A/D | 0 | 49.3 | 0.33 | 1.022 | 0.196 | 0.262 | 2.7742 | 2.9847 | 8.3 | 1.6
Agriculture | C-44 S-153 | 2130 | C/D | 0 | 49.3 | 0.33 | 1.022 | 0.196 | 0.262 | 0.21798 | 0.23452 | 0.7 | 0.1
Agriculture | C-44 S-153 | 2130 | A/D | 0 | 49.3 | 0.33 | 1.022 | 0.196 | 0.262 | 0.45999 | 0.49489 | 1.4 | 0.3
Agriculture | C-44 S-153 | 2130 | A/D | 0 | 49.3 | 0.33 | 1.022 | 0.196 | 0.262 | 0.71707 | 0.77149 | 2.1 | 0.4
Agriculture | C-44 S-153 | 2130 | C/D | 0 | 49.3 | 0.33 | 1.022 | 0.196 | 0.262 | 1.3043 | 1.4032 | 3.9 | 0.7
Agriculture | C-44 S-153 | 2130 | C/D | 0 | 49.3 | 0.33 | 1.022 | 0.196 | 0.262 | 0.17565 | 0.18898 | 0.5 | 0.1
Agriculture | C-44 S-153 | 2130 | A/D | 0 | 49.3 | 0.33 | 1.022 | 0.196 | 0.262 | 3.0262 | 3.2559 | 9.1 | 1.7
Agriculture | C-44 S-153 | 2130 | A/D | 0 | 49.3 | 0.33 | 1.022 | 0.196 | 0.262 | 8.4414 | 9.082 | 25.3 | 4.8
Agriculture | C-44 S-153 | 2120 | C/D | 0 | 49.3 | 0.33 | 1.022 | 0.196 | 0.262 | 1.6851 | 1.813 | 5 | 1
Agriculture | C-44 S-153 | 2120 | C/D | 0 | 49.3 | 0.33 | 1.022 | 0.196 | 0.262 | 2.0525 | 2.2082 | 6.1 | 1.2
Agriculture | C-44 S-153 | 2110 | A/D | 0 | 49.3 | 0.33 | 2.014 | 0.287 | 0.315 | 0.66604 | 0.82753 | 4.5 | 0.6
Agriculture | C-44 S-153 | 2110 | A/D | 0 | 49.3 | 0.33 | 2.014 | 0.287 | 0.315 | 0.28844 | 0.35838 | 2 | 0.3
Agriculture | C-44 S-153 | 2110 | A/D | 0 | 49.3 | 0.33 | 2.014 | 0.287 | 0.315 | 0.97651 | 1.2133 | 6.6 | 0.9
Agriculture | C-44 S-153 | 2110 | C/D | 0 | 49.3 | 0.33 | 2.014 | 0.287 | 0.315 | 1.855 | 2.3047 | 12.6 | 1.8
Agriculture | C-44 S-153 | 2110 | A/D | 0 | 49.3 | 0.33 | 2.014 | 0.287 | 0.315 | 0.20885 | 0.25949 | 1.4 | 0.2
Agriculture | C-44 S-153 | 2110 | A/D | 0 | 49.3 | 0.33 | 2.014 | 0.287 | 0.315 | 1.0076 | 1.2519 | 6.9 | 1
Agriculture | C-44 S-153 | 2110 | A/D | 0 | 49.3 | 0.33 | 2.014 | 0.287 | 0.315 | 2.1489 | 2.6699 | 14.6 | 2.1
Agriculture | C-44 S-153 | 2110 | A/D | 0 | 49.3 | 0.33 | 2.014 | 0.287 | 0.315 | 0.23596 | 0.29317 | 1.6 | 0.2
Agriculture | C-44 S-153 | 2110 | A/D | 0 | 49.3 | 0.33 | 2.014 | 0.287 | 0.315 | 0.53008 | 0.6586 | 3.6 | 0.5
Agriculture | C-44 S-153 | 2110 | A/D | 0 | 49.3 | 0.33 | 2.014 | 0.287 | 0.315 | 1.4213 | 1.7659 | 9.7 | 1.4
Agriculture | C-44 S-153 | 2110 | A/D | 0 | 49.3 | 0.33 | 2.014 | 0.287 | 0.315 | 43.8221 | 54.447 | 298.4 | 42.5
Agriculture | C-44 S-153 | 2110 | C/D | 0 | 49.3 | 0.33 | 2.014 | 0.287 | 0.315 | 0.13906 | 0.17278 | 0.9 | 0.1
Agriculture | C-44 S-153 | 2110 |  | 0 | 49.3 | 0.33 | 2.014 | 0.287 | 0.315 | 0.2521 | 0.31322 | 1.7 | 0.2
Agriculture | C-44 S-153 | 2110 | A/D | 0 | 49.3 | 0.33 | 2.014 | 0.287 | 0.315 | 0.051193 | 0.063605 | 0.3 | 0
Agriculture | C-44 S-153 | 2110 | A/D | 0 | 49.3 | 0.33 | 2.014 | 0.287 | 0.315 | 0.12813 | 0.1592 | 0.9 | 0.1
Agriculture | C-44 S-153 | 2110 | A/D | 0 | 49.3 | 0.33 | 2.014 | 0.287 | 0.315 | 0.014423 | 0.01792 | 0.1 | 0
Agriculture | C-44 S-153 | 2110 | B/D | 0 | 49.3 | 0.33 | 2.014 | 0.287 | 0.315 | 0.096433 | 0.11981 | 0.7 | 0.1
Agriculture | C-44 S-153 | 2110 | C/D | 0 | 49.3 | 0.33 | 2.014 | 0.287 | 0.315 | 0.45985 | 0.57134 | 3.1 | 0.4
Agriculture | C-44 S-153 | 2110 | A/D | 0 | 49.3 | 0.33 | 2.014 | 0.287 | 0.315 | 18.3636 | 22.8159 | 125 | 17.8
Agriculture | C-44 S-153 | 2110 | A/D | 0 | 49.3 | 0.33 | 2.014 | 0.287 | 0.315 | 0.96708 | 1.2016 | 6.6 | 0.9
Agriculture | C-44 S-153 | 2110 | A/D | 0 | 49.3 | 0.33 | 2.014 | 0.287 | 0.315 | 0.32396 | 0.4025 | 2.2 | 0.3
Agriculture | C-44 S-153 | 2110 | A/D | 0 | 49.3 | 0.33 | 2.014 | 0.287 | 0.315 | 0.9811 | 1.219 | 6.7 | 1
Agriculture | C-44 S-153 | 2110 | A/D | 0 | 49.3 | 0.33 | 2.014 | 0.287 | 0.315 | 0.059865 | 0.07438 | 0.4 | 0.1
Agriculture | C-44 S-153 | 2110 | A/D | 0 | 49.3 | 0.33 | 2.014 | 0.287 | 0.315 | 0.10443 | 0.12975 | 0.7 | 0.1
Agriculture | C-44 S-153 | 2110 | A/D | 0 | 49.3 | 0.33 | 2.014 | 0.287 | 0.315 | 0.020638 | 0.025641 | 0.1 | 0
Agriculture | C-44 S-153 | 2110 | A/D | 0 | 49.3 | 0.33 | 2.014 | 0.287 | 0.315 | 0.47791 | 0.59378 | 3.3 | 0.5
Agriculture | C-44 S-153 | 2110 | A/D | 0 | 49.3 | 0.33 | 2.014 | 0.287 | 0.315 | 0.022337 | 0.027753 | 0.2 | 0
Agriculture | C-44 S-153 | 2110 | A/D | 0 | 49.3 | 0.33 | 2.014 | 0.287 | 0.315 | 0.29168 | 0.36239 | 2 | 0.3
Agriculture | C-44 S-153 | 2110 | A/D | 0 | 49.3 | 0.33 | 2.014 | 0.287 | 0.315 | 0.26717 | 0.33195 | 1.8 | 0.3
Agriculture | C-44 S-153 | 2110 | A/D | 0 | 49.3 | 0.33 | 2.014 | 0.287 | 0.315 | 4.8538 | 6.0307 | 33 | 4.7
Agriculture | C-44 S-153 | 2110 | A/D | 0 | 49.3 | 0.33 | 2.014 | 0.287 | 0.315 | 0.25937 | 0.32225 | 1.8 | 0.3
Agriculture | C-44 S-153 | 2110 | A/D | 0 | 49.3 | 0.33 | 2.014 | 0.287 | 0.315 | 0.32942 | 0.40928 | 2.2 | 0.3
Agriculture | C-44 S-153 | 2110 | A/D | 0 | 49.3 | 0.33 | 2.014 | 0.287 | 0.315 | 3.8848 | 4.8267 | 26.5 | 3.8
Agriculture | C-44 S-153 | 2110 | A/D | 0 | 49.3 | 0.33 | 2.014 | 0.287 | 0.315 | 0.92262 | 1.1463 | 6.3 | 0.9
Agriculture | C-44 S-153 | 2110 | A/D | 0 | 49.3 | 0.33 | 2.014 | 0.287 | 0.315 | 0.37707 | 0.4685 | 2.6 | 0.4
Agriculture | C-44 S-153 | 2110 | A/D | 0 | 49.3 | 0.33 | 2.014 | 0.287 | 0.315 | 0.81971 | 1.0185 | 5.6 | 0.8
Agriculture | C-44 S-153 | 2110 | A/D | 0 | 49.3 | 0.33 | 2.014 | 0.287 | 0.315 | 0.85402 | 1.0611 | 5.8 | 0.8
Agriculture | C-44 S-153 | 2110 | A/D | 0 | 49.3 | 0.33 | 2.014 | 0.287 | 0.315 | 1.5371 | 1.9098 | 10.5 | 1.5
Agriculture | C-44 S-153 | 2110 | A/D | 0 | 49.3 | 0.33 | 2.014 | 0.287 | 0.315 | 35.4213 | 44.0094 | 241.2 | 34.4
Agriculture | C-44 S-153 | 2110 | A/D | 0 | 49.3 | 0.33 | 2.014 | 0.287 | 0.315 | 0.093246 | 0.11585 | 0.6 | 0.1
Agriculture | C-44 S-153 | 2110 | A/D | 0 | 49.3 | 0.33 | 2.014 | 0.287 | 0.315 | 724.4701 | 900.122 | 4932.8 | 702.9
Agriculture | C-44 S-153 | 2110 | A/D | 0 | 49.3 | 0.33 | 2.014 | 0.287 | 0.315 | 0.26736 | 0.33218 | 1.8 | 0.3
Agriculture | C-44 S-153 | 2110 | A/D | 0 | 49.3 | 0.33 | 2.014 | 0.287 | 0.315 | 1.2791 | 1.5892 | 8.7 | 1.2
Agriculture | C-44 S-153 | 2110 | A/D | 0 | 49.3 | 0.33 | 2.014 | 0.287 | 0.315 | 4.5776 | 5.6875 | 31.2 | 4.4
Agriculture | C-44 S-153 | 2110 | A/D | 0 | 49.3 | 0.33 | 2.014 | 0.287 | 0.315 | 0.35995 | 0.44722 | 2.5 | 0.3
Agriculture | C-44 S-153 | 2110 | A/D | 0 | 49.3 | 0.33 | 2.014 | 0.287 | 0.315 | 8.5678 | 10.6451 | 58.3 | 8.3
Agriculture | C-44 S-153 | 2120 | A/D | 0 | 49.3 | 0.33 | 1.022 | 0.196 | 0.262 | 0.57349 | 0.61701 | 1.7 | 0.3
Agriculture | C-44 S-153 | 2120 | A/D | 0 | 49.3 | 0.33 | 1.022 | 0.196 | 0.262 | 5.4371e-05 | 5.8497e-05 | 0 | 0
Agriculture | C-44 S-153 | 2120 | A/D | 0 | 49.3 | 0.33 | 1.022 | 0.196 | 0.262 | 20.7159 | 22.2879 | 62 | 11.9
Agriculture | C-44 S-153 | 2120 | A/D | 0 | 49.3 | 0.33 | 1.022 | 0.196 | 0.262 | 1.8338 | 1.973 | 5.5 | 1.1
Agriculture | C-44 S-153 | 2150 | C/D | 0 | 49.3 | 0.33 | 1.677 | 0.489 | 0.289 | 13.4587 | 15.6221 | 71.3 | 20.8
Agriculture | C-44 S-153 | 2150 | C/D | 0 | 49.3 | 0.33 | 1.677 | 0.489 | 0.289 | 0.42764 | 0.49638 | 2.3 | 0.7
Agriculture | C-44 S-153 | 2130 | A/D | 0 | 49.3 | 0.33 | 1.022 | 0.196 | 0.262 | 6.6556 | 7.1607 | 19.9 | 3.8
Agriculture | C-44 S-153 | 2130 | C/D | 0 | 49.3 | 0.33 | 1.022 | 0.196 | 0.262 | 0.63214 | 0.68011 | 1.9 | 0.4
Agriculture | C-44 S-153 | 2156 | A/D | 0 | 49.3 | 0.33 | 1.677 | 0.489 | 0.289 | 1.1125 | 1.2913 | 5.9 | 1.7
Agriculture | C-44 S-153 | 2156 | D | 0 | 49.3 | 0.33 | 1.677 | 0.489 | 0.289 | 40.449 | 46.9508 | 214.2 | 62.5
Agriculture | C-44 S-153 | 2156 | A/D | 0 | 49.3 | 0.33 | 1.677 | 0.489 | 0.289 | 4.6315 | 5.376 | 24.5 | 7.2
Agriculture | C-44 S-153 | 2156 | C/D | 0 | 49.3 | 0.33 | 1.677 | 0.489 | 0.289 | 22.8364 | 26.5072 | 121 | 35.3
Agriculture | C-44 S-153 | 2156 | A/D | 0 | 49.3 | 0.33 | 1.677 | 0.489 | 0.289 | 2.4451 | 2.8381 | 13 | 3.8
Agriculture | C-44 S-153 | 2156 | C/D | 0 | 49.3 | 0.33 | 1.677 | 0.489 | 0.289 | 16.0602 | 18.6418 | 85.1 | 24.8
Agriculture | C-44 S-153 | 2156 | C/D | 0 | 49.3 | 0.33 | 1.677 | 0.489 | 0.289 | 14.1656 | 16.4426 | 75 | 21.9
Agriculture | C-44 S-153 | 2156 | C/D | 0 | 49.3 | 0.33 | 1.677 | 0.489 | 0.289 | 8.1366 | 9.4445 | 43.1 | 12.6
Agriculture | C-44 S-153 | 2156 | C/D | 0 | 49.3 | 0.33 | 1.677 | 0.489 | 0.289 | 4.0073 | 4.6514 | 21.2 | 6.2
Agriculture | C-44 S-153 | 2156 | A/D | 0 | 49.3 | 0.33 | 1.677 | 0.489 | 0.289 | 2.0233 | 2.3485 | 10.7 | 3.1
Agriculture | C-44 S-153 | 2156 | A/D | 0 | 49.3 | 0.33 | 1.677 | 0.489 | 0.289 | 239.1612 | 277.6041 | 1266.7 | 369.4
Agriculture | C-44 S-153 | 2156 | A/D | 0 | 49.3 | 0.33 | 1.677 | 0.489 | 0.289 | 0.10848 | 0.12592 | 0.6 | 0.2
Agriculture | C-44 S-153 | 2156 | C/D | 0 | 49.3 | 0.33 | 1.677 | 0.489 | 0.289 | 1.598 | 1.8549 | 8.5 | 2.5
Agriculture | C-44 S-153 | 2156 | C/D | 0 | 49.3 | 0.33 | 1.677 | 0.489 | 0.289 | 5.1138 | 5.9358 | 27.1 | 7.9
Agriculture | C-44 S-153 | 2156 | A | 0 | 49.3 | 0.33 | 1.677 | 0.489 | 0.289 | 19.8841 | 23.0803 | 105.3 | 30.7
Agriculture | C-44 S-153 | 2156 |  | 0 | 49.3 | 0.33 | 1.677 | 0.489 | 0.289 | 0.030926 | 0.035897 | 0.2 | 0
Agriculture | C-44 S-153 | 2120 | C/D | 0 | 49.3 | 0.33 | 1.022 | 0.196 | 0.262 | 3.4896 | 3.7544 | 10.4 | 2
Agriculture | C-44 S-153 | 2120 | A/D | 0 | 49.3 | 0.33 | 1.022 | 0.196 | 0.262 | 1.9441 | 2.0916 | 5.8 | 1.1
Agriculture | C-44 S-153 | 2120 | A/D | 0 | 49.3 | 0.33 | 1.022 | 0.196 | 0.262 | 0.95814 | 1.0308 | 2.9 | 0.5
Agriculture | C-44 S-153 | 2120 | B/D | 0 | 49.3 | 0.33 | 1.022 | 0.196 | 0.262 | 0.88581 | 0.95303 | 2.7 | 0.5
Agriculture | C-44 S-153 | 2120 | A/D | 0 | 49.3 | 0.33 | 1.022 | 0.196 | 0.262 | 0.25694 | 0.27644 | 0.8 | 0.1
Agriculture | C-44 S-153 | 2120 | C/D | 0 | 49.3 | 0.33 | 1.022 | 0.196 | 0.262 | 20.0758 | 21.5992 | 60.1 | 11.5
Agriculture | C-44 S-153 | 2120 | A/D | 0 | 49.3 | 0.33 | 1.022 | 0.196 | 0.262 | 122.3487 | 131.6329 | 366.1 | 70.2
Agriculture | C-44 S-153 | 2430 | C/D | 0 | 49.3 | 0.33 | 1.677 | 0.489 | 0.289 | 4.3843 | 5.0891 | 23.2 | 6.8
Agriculture | C-44 S-153 | 2430 | A/D | 0 | 49.3 | 0.33 | 1.677 | 0.489 | 0.289 | 2.5792 | 2.9938 | 13.7 | 4
Agriculture | C-44 S-153 | 2430 | A/D | 0 | 49.3 | 0.33 | 1.677 | 0.489 | 0.289 | 11.6503 | 13.523 | 61.7 | 18
Agriculture | C-44 S-153 | 2430 | A/D | 0 | 49.3 | 0.33 | 1.677 | 0.489 | 0.289 | 3.3767 | 3.9194 | 17.9 | 5.2
Agriculture | C-44 S-153 | 2430 | B/D | 0 | 49.3 | 0.33 | 1.677 | 0.489 | 0.289 | 0.67324 | 0.78145 | 3.6 | 1
Agriculture | C-44 S-153 | 2210 | C/D | 0 | 49.3 | 0.33 | 1.347 | 0.274 | 0.315 | 0.26723 | 0.33202 | 1.2 | 0.2
Agriculture | C-44 S-153 | 2210 | A/D | 0 | 49.3 | 0.33 | 1.347 | 0.274 | 0.315 | 3.8194 | 4.7454 | 17.4 | 3.5
Agriculture | C-44 S-153 | 2210 | C/D | 0 | 49.3 | 0.33 | 1.347 | 0.274 | 0.315 | 24.5163 | 30.4604 | 111.6 | 22.7
Agriculture | C-44 S-153 | 2210 | C/D | 0 | 49.3 | 0.33 | 1.347 | 0.274 | 0.315 | 8.5055 | 10.5677 | 38.7 | 7.9
Agriculture | C-44 S-153 | 2210 | A/D | 0 | 49.3 | 0.33 | 1.347 | 0.274 | 0.315 | 0.85363 | 1.0606 | 3.9 | 0.8
Agriculture | C-44 S-153 | 2210 | C/D | 0 | 49.3 | 0.33 | 1.347 | 0.274 | 0.315 | 5.7389 | 7.1304 | 26.1 | 5.3
Agriculture | C-44 S-153 | 2210 | D | 0 | 49.3 | 0.33 | 1.347 | 0.274 | 0.315 | 0.19459 | 0.24177 | 0.9 | 0.2
Agriculture | C-44 S-153 | 2210 | C/D | 0 | 49.3 | 0.33 | 1.347 | 0.274 | 0.315 | 3.8262 | 4.7538 | 17.4 | 3.5
Agriculture | C-44 S-153 | 2210 | A/D | 0 | 49.3 | 0.33 | 1.347 | 0.274 | 0.315 | 9.2949 | 11.5485 | 42.3 | 8.6
Agriculture | C-44 S-153 | 2210 | A/D | 0 | 49.3 | 0.33 | 1.347 | 0.274 | 0.315 | 27.5007 | 34.1684 | 125.2 | 25.5
Agriculture | C-44 S-153 | 2130 | A/D | 0 | 49.3 | 0.33 | 1.022 | 0.196 | 0.262 | 15.8812 | 17.0863 | 47.5 | 9.1
Agriculture | C-44 S-153 | 2130 | A/D | 0 | 49.3 | 0.33 | 1.022 | 0.196 | 0.262 | 4.575 | 4.9222 | 13.7 | 2.6
Agriculture | C-44 S-153 | 2130 | C/D | 0 | 49.3 | 0.33 | 1.022 | 0.196 | 0.262 | 54.9048 | 59.0712 | 164.3 | 31.5
Agriculture | C-44 S-153 | 2130 | C/D | 0 | 49.3 | 0.33 | 1.022 | 0.196 | 0.262 | 0.11631 | 0.12514 | 0.3 | 0.1
Agriculture | C-44 S-153 | 2130 | C/D | 0 | 49.3 | 0.33 | 1.022 | 0.196 | 0.262 | 0.63926 | 0.68777 | 1.9 | 0.4
Agriculture | C-44 S-153 | 2130 | C/D | 0 | 49.3 | 0.33 | 1.022 | 0.196 | 0.262 | 1.4562 | 1.5667 | 4.4 | 0.8
Agriculture | C-44 S-153 | 2130 | C/D | 0 | 49.3 | 0.33 | 1.022 | 0.196 | 0.262 | 0.79468 | 0.85498 | 2.4 | 0.5
Agriculture | C-44 S-153 | 2130 | C/D | 0 | 49.3 | 0.33 | 1.022 | 0.196 | 0.262 | 0.12577 | 0.13531 | 0.4 | 0.1
Agriculture | C-44 S-153 | 2130 | C/D | 0 | 49.3 | 0.33 | 1.022 | 0.196 | 0.262 | 0.67913 | 0.73066 | 2 | 0.4
Agriculture | C-44 S-153 | 2130 | C/D | 0 | 49.3 | 0.33 | 1.022 | 0.196 | 0.262 | 8.0533 | 8.6645 | 24.1 | 4.6
Agriculture | C-44 S-153 | 2130 | C/D | 0 | 49.3 | 0.33 | 1.022 | 0.196 | 0.262 | 20.5346 | 22.0928 | 61.4 | 11.8
Agriculture | C-44 S-153 | 2130 | C/D | 0 | 49.3 | 0.33 | 1.022 | 0.196 | 0.262 | 3.6821 | 3.9615 | 11 | 2.1
Agriculture | C-44 S-153 | 2130 | C/D | 0 | 49.3 | 0.33 | 1.022 | 0.196 | 0.262 | 3.4787 | 3.7427 | 10.4 | 2
Agriculture | C-44 S-153 | 2130 | C/D | 0 | 49.3 | 0.33 | 1.022 | 0.196 | 0.262 | 3.4717 | 3.7352 | 10.4 | 2
Agriculture | C-44 S-153 | 2130 | C/D | 0 | 49.3 | 0.33 | 1.022 | 0.196 | 0.262 | 73.2618 | 78.8212 | 219.2 | 42
Agriculture | C-44 S-153 | 2130 | C/D | 0 | 49.3 | 0.33 | 1.022 | 0.196 | 0.262 | 7.3324 | 7.8889 | 21.9 | 4.2
Agriculture | C-44 S-153 | 2130 | C/D | 0 | 49.3 | 0.33 | 1.022 | 0.196 | 0.262 | 1.3772 | 1.4817 | 4.1 | 0.8
Agriculture | C-44 S-153 | 2210 | C/D | 0 | 49.3 | 0.33 | 1.347 | 0.274 | 0.315 | 5.2989 | 6.5837 | 24.1 | 4.9
Agriculture | C-44 S-153 | 2210 | C/D | 0 | 49.3 | 0.33 | 1.347 | 0.274 | 0.315 | 12.8414 | 15.9549 | 58.5 | 11.9
Agriculture | C-44 S-153 | 2210 | C/D | 0 | 49.3 | 0.33 | 1.347 | 0.274 | 0.315 | 3.4024 | 4.2273 | 15.5 | 3.2
Agriculture | C-44 S-153 | 2210 | C/D | 0 | 49.3 | 0.33 | 1.347 | 0.274 | 0.315 | 4.0604 | 5.0448 | 18.5 | 3.8
Agriculture | C-44 S-153 | 2210 | C/D | 0 | 49.3 | 0.33 | 1.347 | 0.274 | 0.315 | 5.3614 | 6.6613 | 24.4 | 5
Agriculture | C-44 S-153 | 2210 | C/D | 0 | 49.3 | 0.33 | 1.347 | 0.274 | 0.315 | 1.1633 | 1.4453 | 5.3 | 1.1
Agriculture | C-44 S-153 | 2210 | A/D | 0 | 49.3 | 0.33 | 1.347 | 0.274 | 0.315 | 4.3831 | 5.4458 | 20 | 4.1
Agriculture | C-44 S-153 | 2210 | C/D | 0 | 49.3 | 0.33 | 1.347 | 0.274 | 0.315 | 0.5344 | 0.66397 | 2.4 | 0.5
Agriculture | C-44 S-153 | 2210 | B/D | 0 | 49.3 | 0.33 | 1.347 | 0.274 | 0.315 | 27.02 | 33.5712 | 123 | 25
Agriculture | C-44 S-153 | 2210 | C/D | 0 | 49.3 | 0.33 | 1.347 | 0.274 | 0.315 | 8.3523 | 10.3774 | 38 | 7.7
Agriculture | C-44 S-153 | 2210 | D | 0 | 49.3 | 0.33 | 1.347 | 0.274 | 0.315 | 2.7989 | 3.4775 | 12.7 | 2.6
Agriculture | C-44 S-153 | 2210 | A/D | 0 | 49.3 | 0.33 | 1.347 | 0.274 | 0.315 | 0.13321 | 0.1655 | 0.6 | 0.1
Agriculture | C-44 S-153 | 2210 | C/D | 0 | 49.3 | 0.33 | 1.347 | 0.274 | 0.315 | 2.5077 | 3.1157 | 11.4 | 2.3
Agriculture | C-44 S-153 | 2210 | D | 0 | 49.3 | 0.33 | 1.347 | 0.274 | 0.315 | 13.8025 | 17.149 | 62.9 | 12.8
Agriculture | C-44 S-153 | 2210 | C/D | 0 | 49.3 | 0.33 | 1.347 | 0.274 | 0.315 | 3.3046 | 4.1058 | 15 | 3.1
Agriculture | C-44 S-153 | 2210 | A/D | 0 | 49.3 | 0.33 | 1.347 | 0.274 | 0.315 | 15.8257 | 19.6627 | 72.1 | 14.7
Agriculture | C-44 S-153 | 2210 | C/D | 0 | 49.3 | 0.33 | 1.347 | 0.274 | 0.315 | 2.8581 | 3.5511 | 13 | 2.6
Agriculture | C-44 S-153 | 2210 | D | 0 | 49.3 | 0.33 | 1.347 | 0.274 | 0.315 | 3.93 | 4.8829 | 17.9 | 3.6
Agriculture | C-44 S-153 | 2210 | D | 0 | 49.3 | 0.33 | 1.347 | 0.274 | 0.315 | 8.2881 | 10.2976 | 37.7 | 7.7
Agriculture | C-44 S-153 | 2210 | C/D | 0 | 49.3 | 0.33 | 1.347 | 0.274 | 0.315 | 0.63851 | 0.79332 | 2.9 | 0.6
Agriculture | C-44 S-153 | 2210 | A | 0 | 49.3 | 0.33 | 1.347 | 0.274 | 0.315 | 2.7667 | 3.4374 | 12.6 | 2.6
Agriculture | C-44 S-153 | 2210 | C/D | 0 | 49.3 | 0.33 | 1.347 | 0.274 | 0.315 | 13.7206 | 17.0473 | 62.5 | 12.7
Agriculture | C-44 S-153 | 2210 | C/D | 0 | 49.3 | 0.33 | 1.347 | 0.274 | 0.315 | 1.528 | 1.8984 | 7 | 1.4
Agriculture | C-44 S-153 | 2210 | C/D | 0 | 49.3 | 0.33 | 1.347 | 0.274 | 0.315 | 5.9926 | 7.4456 | 27.3 | 5.6
Agriculture | C-44 S-153 | 2210 | D | 0 | 49.3 | 0.33 | 1.347 | 0.274 | 0.315 | 5.553 | 6.8994 | 25.3 | 5.1
Agriculture | C-44 S-153 | 2210 | D | 0 | 49.3 | 0.33 | 1.347 | 0.274 | 0.315 | 13.8299 | 17.183 | 63 | 12.8
Agriculture | C-44 S-153 | 2210 | B/D | 0 | 49.3 | 0.33 | 1.347 | 0.274 | 0.315 | 12.1696 | 15.1202 | 55.4 | 11.3
Agriculture | C-44 S-153 | 2210 | C/D | 0 | 49.3 | 0.33 | 1.347 | 0.274 | 0.315 | 0.5021 | 0.62384 | 2.3 | 0.5
Agriculture | C-44 S-153 | 2210 | D | 0 | 49.3 | 0.33 | 1.347 | 0.274 | 0.315 | 14.4939 | 18.008 | 66 | 13.4
Agriculture | C-44 S-153 | 2210 | A | 0 | 49.3 | 0.33 | 1.347 | 0.274 | 0.315 | 121.5759 | 151.0526 | 553.6 | 112.6
Agriculture | C-44 S-153 | 2210 | C/D | 0 | 49.3 | 0.33 | 1.347 | 0.274 | 0.315 | 7.1891 | 8.9321 | 32.7 | 6.7
Agriculture | C-44 S-153 | 2210 | C/D | 0 | 49.3 | 0.33 | 1.347 | 0.274 | 0.315 | 7.9958 | 9.9344 | 36.4 | 7.4
Agriculture | C-44 S-153 | 2210 | C/D | 0 | 49.3 | 0.33 | 1.347 | 0.274 | 0.315 | 8.4885 | 10.5466 | 38.7 | 7.9
Agriculture | C-44 S-153 | 2210 | C/D | 0 | 49.3 | 0.33 | 1.347 | 0.274 | 0.315 | 3.4445 | 4.2796 | 15.7 | 3.2
Agriculture | C-44 S-153 | 2210 | B/D | 0 | 49.3 | 0.33 | 1.347 | 0.274 | 0.315 | 70.756 | 87.9111 | 322.2 | 65.5
Agriculture | C-44 S-153 | 2210 | C/D | 0 | 49.3 | 0.33 | 1.347 | 0.274 | 0.315 | 0.10646 | 0.13227 | 0.5 | 0.1
Agriculture | C-44 S-153 | 2210 | C/D | 0 | 49.3 | 0.33 | 1.347 | 0.274 | 0.315 | 6.2736 | 7.7946 | 28.6 | 5.8
Agriculture | C-44 S-153 | 2210 | C/D | 0 | 49.3 | 0.33 | 1.347 | 0.274 | 0.315 | 6.2617 | 7.7799 | 28.5 | 5.8
Agriculture | C-44 S-153 | 2210 | A/D | 0 | 49.3 | 0.33 | 1.347 | 0.274 | 0.315 | 89.7623 | 111.5257 | 408.8 | 83.1
Agriculture | C-44 S-153 | 2210 | D | 0 | 49.3 | 0.33 | 1.347 | 0.274 | 0.315 | 79.3203 | 98.552 | 361.2 | 73.5
Agriculture | C-44 S-153 | 2210 | C/D | 0 | 49.3 | 0.33 | 1.347 | 0.274 | 0.315 | 68.3773 | 84.9558 | 311.4 | 63.3
Agriculture | C-44 S-153 | 2210 | C/D | 0 | 49.3 | 0.33 | 1.347 | 0.274 | 0.315 | 1.1672 | 1.4502 | 5.3 | 1.1
Agriculture | C-44 S-153 | 2210 | C/D | 0 | 49.3 | 0.33 | 1.347 | 0.274 | 0.315 | 9.1453 | 11.3627 | 41.6 | 8.5
Agriculture | C-44 S-153 | 2210 | C/D | 0 | 49.3 | 0.33 | 1.347 | 0.274 | 0.315 | 27.7758 | 34.5102 | 126.5 | 25.7
Agriculture | C-44 S-153 | 2210 |  | 0 | 49.3 | 0.33 | 1.347 | 0.274 | 0.315 | 1.0142 | 1.2601 | 4.6 | 0.9
Agriculture | C-44 S-153 | 2210 | C/D | 0 | 49.3 | 0.33 | 1.347 | 0.274 | 0.315 | 1.2526 | 1.5563 | 5.7 | 1.2
Agriculture | C-44 S-153 | 2210 | C/D | 0 | 49.3 | 0.33 | 1.347 | 0.274 | 0.315 | 3.2735 | 4.0672 | 14.9 | 3
Agriculture | C-44 S-153 | 2210 | D | 0 | 49.3 | 0.33 | 1.347 | 0.274 | 0.315 | 3.068 | 3.8119 | 14 | 2.8
Agriculture | C-44 S-153 | 2210 | A/D | 0 | 49.3 | 0.33 | 1.347 | 0.274 | 0.315 | 1.3972 | 1.736 | 6.4 | 1.3
Agriculture | C-44 S-153 | 2210 | C/D | 0 | 49.3 | 0.33 | 1.347 | 0.274 | 0.315 | 3.5081 | 4.3587 | 16 | 3.2
Agriculture | C-44 S-153 | 2210 | C/D | 0 | 49.3 | 0.33 | 1.347 | 0.274 | 0.315 | 62.4393 | 77.5781 | 284.3 | 57.8
Agriculture | C-44 S-153 | 2210 | D | 0 | 49.3 | 0.33 | 1.347 | 0.274 | 0.315 | 29.3507 | 36.467 | 133.7 | 27.2
Agriculture | C-44 S-153 | 2210 | B/D | 0 | 49.3 | 0.33 | 1.347 | 0.274 | 0.315 | 2.4958 | 3.1009 | 11.4 | 2.3
Agriculture | C-44 S-153 | 2210 | D | 0 | 49.3 | 0.33 | 1.347 | 0.274 | 0.315 | 7.1559 | 8.8909 | 32.6 | 6.6
Agriculture | C-44 S-153 | 2210 | A | 0 | 49.3 | 0.33 | 1.347 | 0.274 | 0.315 | 22.0301 | 27.3714 | 100.3 | 20.4
Agriculture | C-44 S-153 | 2210 | D | 0 | 49.3 | 0.33 | 1.347 | 0.274 | 0.315 | 0.051477 | 0.063958 | 0.2 | 0
Agriculture | C-44 S-153 | 2210 | C/D | 0 | 49.3 | 0.33 | 1.347 | 0.274 | 0.315 | 8.3294 | 10.3489 | 37.9 | 7.7
Agriculture | C-44 S-153 | 2210 | D | 0 | 49.3 | 0.33 | 1.347 | 0.274 | 0.315 | 32.2501 | 40.0693 | 146.9 | 29.9
Agriculture | C-44 S-153 | 2210 | C/D | 0 | 49.3 | 0.33 | 1.347 | 0.274 | 0.315 | 8.5963 | 10.6805 | 39.1 | 8
Agriculture | C-44 S-153 | 2210 | A/D | 0 | 49.3 | 0.33 | 1.347 | 0.274 | 0.315 | 2.2813 | 2.8344 | 10.4 | 2.1
Agriculture | C-44 S-153 | 2210 | B/D | 0 | 49.3 | 0.33 | 1.347 | 0.274 | 0.315 | 23.6651 | 29.4028 | 107.8 | 21.9
Agriculture | C-44 S-153 | 2210 | C/D | 0 | 49.3 | 0.33 | 1.347 | 0.274 | 0.315 | 1.9486 | 2.421 | 8.9 | 1.8
Agriculture | C-44 S-153 | 2210 | D | 0 | 49.3 | 0.33 | 1.347 | 0.274 | 0.315 | 19.0009 | 23.6078 | 86.5 | 17.6
Agriculture | C-44 S-153 | 2210 | C/D | 0 | 49.3 | 0.33 | 1.347 | 0.274 | 0.315 | 5.2471 | 6.5193 | 23.9 | 4.9
Agriculture | C-44 S-153 | 2210 | D | 0 | 49.3 | 0.33 | 1.347 | 0.274 | 0.315 | 4.447 | 5.5252 | 20.3 | 4.1
Agriculture | C-44 S-153 | 2210 | C/D | 0 | 49.3 | 0.33 | 1.347 | 0.274 | 0.315 | 3.0708 | 3.8153 | 14 | 2.8
Agriculture | C-44 S-153 | 2210 | C/D | 0 | 49.3 | 0.33 | 1.347 | 0.274 | 0.315 | 4.7455 | 5.8961 | 21.6 | 4.4
Agriculture | C-44 S-153 | 2210 | A/D | 0 | 49.3 | 0.33 | 1.347 | 0.274 | 0.315 | 19.8393 | 24.6494 | 90.3 | 18.4
Agriculture | C-44 S-153 | 2210 | B/D | 0 | 49.3 | 0.33 | 1.347 | 0.274 | 0.315 | 92.6524 | 115.1165 | 421.9 | 85.8
Agriculture | C-44 S-153 | 2210 | C/D | 0 | 49.3 | 0.33 | 1.347 | 0.274 | 0.315 | 5.2557 | 6.53 | 23.9 | 4.9
Agriculture | C-44 S-153 | 2210 | B/D | 0 | 49.3 | 0.33 | 1.347 | 0.274 | 0.315 | 87.8474 | 109.1465 | 400 | 81.4
Agriculture | C-44 S-153 | 2210 | C/D | 0 | 49.3 | 0.33 | 1.347 | 0.274 | 0.315 | 1.6156 | 2.0073 | 7.4 | 1.5
Agriculture | C-44 S-153 | 2210 | B/D | 0 | 49.3 | 0.33 | 1.347 | 0.274 | 0.315 | 3.1349 | 3.895 | 14.3 | 2.9
Agriculture | C-44 S-153 | 2210 | C/D | 0 | 49.3 | 0.33 | 1.347 | 0.274 | 0.315 | 6.3156 | 7.8469 | 28.8 | 5.9
Agriculture | C-44 S-153 | 2210 | D | 0 | 49.3 | 0.33 | 1.347 | 0.274 | 0.315 | 9.0729 | 11.2727 | 41.3 | 8.4
Agriculture | C-44 S-153 | 2210 | B/D | 0 | 49.3 | 0.33 | 1.347 | 0.274 | 0.315 | 71.0263 | 88.2471 | 323.4 | 65.8
Agriculture | C-44 S-153 | 2210 | B/D | 0 | 49.3 | 0.33 | 1.347 | 0.274 | 0.315 | 0.57125 | 0.70976 | 2.6 | 0.5
Agriculture | C-44 S-153 | 2210 | C/D | 0 | 49.3 | 0.33 | 1.347 | 0.274 | 0.315 | 3.1634 | 3.9304 | 14.4 | 2.9
Agriculture | C-44 S-153 | 2210 | B/D | 0 | 49.3 | 0.33 | 1.347 | 0.274 | 0.315 | 4.3755 | 5.4363 | 19.9 | 4.1
Agriculture | C-44 S-153 | 2210 | C/D | 0 | 49.3 | 0.33 | 1.347 | 0.274 | 0.315 | 5.5456 | 6.8901 | 25.3 | 5.1
Agriculture | C-44 S-153 | 2210 | C/D | 0 | 49.3 | 0.33 | 1.347 | 0.274 | 0.315 | 2.0627 | 2.5628 | 9.4 | 1.9
Agriculture | C-44 S-153 | 2210 | A/D | 0 | 49.3 | 0.33 | 1.347 | 0.274 | 0.315 | 118.7728 | 147.5699 | 540.9 | 110
Agriculture | C-44 S-153 | 2210 | A/D | 0 | 49.3 | 0.33 | 1.347 | 0.274 | 0.315 | 7.8981 | 9.813 | 36 | 7.3
Agriculture | C-44 S-153 | 2210 | C/D | 0 | 49.3 | 0.33 | 1.347 | 0.274 | 0.315 | 7.8787 | 9.789 | 35.9 | 7.3
Agriculture | C-44 S-153 | 2210 | C/D | 0 | 49.3 | 0.33 | 1.347 | 0.274 | 0.315 | 9.7166 | 12.0724 | 44.2 | 9
Agriculture | C-44 S-153 | 2210 | D | 0 | 49.3 | 0.33 | 1.347 | 0.274 | 0.315 | 16.6977 | 20.7461 | 76 | 15.5
Agriculture | C-44 S-153 | 2210 | C/D | 0 | 49.3 | 0.33 | 1.347 | 0.274 | 0.315 | 9.7796 | 12.1507 | 44.5 | 9.1
Agriculture | C-44 S-153 | 2210 | A/D | 0 | 49.3 | 0.33 | 1.347 | 0.274 | 0.315 | 405.4571 | 503.7625 | 1846.4 | 375.6
Agriculture | C-44 S-153 | 2210 | D | 0 | 49.3 | 0.33 | 1.347 | 0.274 | 0.315 | 16.185 | 20.1092 | 73.7 | 15
Agriculture | C-44 S-153 | 2210 | D | 0 | 49.3 | 0.33 | 1.347 | 0.274 | 0.315 | 7.9706 | 9.9031 | 36.3 | 7.4
Agriculture | C-44 S-153 | 2210 | C/D | 0 | 49.3 | 0.33 | 1.347 | 0.274 | 0.315 | 0.19144 | 0.23785 | 0.9 | 0.2
Agriculture | C-44 S-153 | 2210 | C/D | 0 | 49.3 | 0.33 | 1.347 | 0.274 | 0.315 | 1.4797 | 1.8385 | 6.7 | 1.4
Agriculture | C-44 S-153 | 2210 | C/D | 0 | 49.3 | 0.33 | 1.347 | 0.274 | 0.315 | 11.3397 | 14.089 | 51.6 | 10.5
Agriculture | C-44 S-153 | 2210 | D | 0 | 49.3 | 0.33 | 1.347 | 0.274 | 0.315 | 3.9102 | 4.8583 | 17.8 | 3.6
Agriculture | C-44 S-153 | 2210 | D | 0 | 49.3 | 0.33 | 1.347 | 0.274 | 0.315 | 2.6122 | 3.2456 | 11.9 | 2.4
Agriculture | C-44 S-153 | 2210 | A/D | 0 | 49.3 | 0.33 | 1.347 | 0.274 | 0.315 | 7.4105 | 9.2072 | 33.7 | 6.9
Agriculture | C-44 S-153 | 2210 |  | 0 | 49.3 | 0.33 | 1.347 | 0.274 | 0.315 | 0.97838 | 1.2156 | 4.5 | 0.9
Agriculture | C-44 S-153 | 2120 | A/D | 0 | 49.3 | 0.33 | 1.022 | 0.196 | 0.262 | 10.4514 | 11.2445 | 31.3 | 6
Agriculture | C-44 S-153 | 2120 | A/D | 0 | 49.3 | 0.33 | 1.022 | 0.196 | 0.262 | 4.1405 | 4.4547 | 12.4 | 2.4
Agriculture | C-44 S-153 | 2120 | A/D | 0 | 49.3 | 0.33 | 1.022 | 0.196 | 0.262 | 2.189 | 2.3551 | 6.5 | 1.3
Agriculture | C-44 S-153 | 2210 | C/D | 0 | 49.3 | 0.33 | 1.347 | 0.274 | 0.315 | 13.9373 | 17.3164 | 63.5 | 12.9
Agriculture | C-44 S-153 | 2210 |  | 0 | 49.3 | 0.33 | 1.347 | 0.274 | 0.315 | 0.042359 | 0.052629 | 0.2 | 0
Agriculture | C-44 S-153 | 2110 | A | 0 | 49.3 | 0.33 | 2.014 | 0.287 | 0.315 | 1.1442 | 1.4217 | 7.8 | 1.1
Agriculture | C-44 S-153 | 2110 | A/D | 0 | 49.3 | 0.33 | 2.014 | 0.287 | 0.315 | 10.8894 | 13.5296 | 74.1 | 10.6
Agriculture | C-44 S-153 | 2130 | B/D | 0 | 49.3 | 0.33 | 1.022 | 0.196 | 0.262 | 2.8224 | 3.0366 | 8.4 | 1.6
Agriculture | C-44 S-153 | 2130 | C/D | 0 | 49.3 | 0.33 | 1.022 | 0.196 | 0.262 | 0.077076 | 0.082925 | 0.2 | 0
Agriculture | C-44 S-153 | 2130 | C/D | 0 | 49.3 | 0.33 | 1.022 | 0.196 | 0.262 | 0.33427 | 0.35964 | 1 | 0.2
Agriculture | C-44 S-153 | 2130 | C/D | 0 | 49.3 | 0.33 | 1.022 | 0.196 | 0.262 | 0.34985 | 0.3764 | 1 | 0.2
Agriculture | C-44 S-153 | 2130 | C/D | 0 | 49.3 | 0.33 | 1.022 | 0.196 | 0.262 | 4.9317 | 5.3059 | 14.8 | 2.8
Agriculture | C-44 S-153 | 2130 | B/D | 0 | 49.3 | 0.33 | 1.022 | 0.196 | 0.262 | 6.6801 | 7.187 | 20 | 3.8
Agriculture | C-44 S-153 | 2130 | C/D | 0 | 49.3 | 0.33 | 1.022 | 0.196 | 0.262 | 0.72191 | 0.77669 | 2.2 | 0.4
Agriculture | C-44 S-153 | 2130 | C/D | 0 | 49.3 | 0.33 | 1.022 | 0.196 | 0.262 | 0.0076856 | 0.0082688 | 0 | 0
Agriculture | C-44 S-153 | 2130 | C/D | 0 | 49.3 | 0.33 | 1.022 | 0.196 | 0.262 | 1.8083 | 1.9455 | 5.4 | 1
Agriculture | C-44 S-153 | 2130 | C/D | 0 | 49.3 | 0.33 | 1.022 | 0.196 | 0.262 | 0.0011626 | 0.0012509 | 0 | 0
Agriculture | C-44 S-153 | 2130 | C/D | 0 | 49.3 | 0.33 | 1.022 | 0.196 | 0.262 | 3.7376 | 4.0212 | 11.2 | 2.1
Agriculture | C-44 S-153 | 2130 | C/D | 0 | 49.3 | 0.33 | 1.022 | 0.196 | 0.262 | 81.8092 | 88.0172 | 244.8 | 46.9
Agriculture | C-44 S-153 | 2130 | C/D | 0 | 49.3 | 0.33 | 1.022 | 0.196 | 0.262 | 0.2278 | 0.24509 | 0.7 | 0.1
Agriculture | C-44 S-153 | 2130 | C/D | 0 | 49.3 | 0.33 | 1.022 | 0.196 | 0.262 | 0.66327 | 0.7136 | 2 | 0.4
Agriculture | C-44 S-153 | 2130 | C/D | 0 | 49.3 | 0.33 | 1.022 | 0.196 | 0.262 | 0.11852 | 0.12751 | 0.4 | 0.1
Agriculture | C-44 S-153 | 2130 | B/D | 0 | 49.3 | 0.33 | 1.022 | 0.196 | 0.262 | 10.3305 | 11.1144 | 30.9 | 5.9
Agriculture | C-44 S-153 | 2130 | C/D | 0 | 49.3 | 0.33 | 1.022 | 0.196 | 0.262 | 2.6869 | 2.8908 | 8 | 1.5
Agriculture | C-44 S-153 | 2210 | C/D | 0 | 49.3 | 0.33 | 1.347 | 0.274 | 0.315 | 0.4178 | 0.51909 | 1.9 | 0.4
Agriculture | C-44 S-153 | 2120 | A/D | 0 | 49.3 | 0.33 | 1.022 | 0.196 | 0.262 | 17.1312 | 18.4311 | 51.3 | 9.8
Agriculture | C-44 S-153 | 2130 | C/D | 0 | 49.3 | 0.33 | 1.022 | 0.196 | 0.262 | 3.7904 | 4.078 | 11.3 | 2.2
Agriculture | C-44 S-153 | 2130 | C/D | 0 | 49.3 | 0.33 | 1.022 | 0.196 | 0.262 | 2.5833 | 2.7793 | 7.7 | 1.5
Agriculture | C-44 S-153 | 2130 | C/D | 0 | 49.3 | 0.33 | 1.022 | 0.196 | 0.262 | 0.081188 | 0.087349 | 0.2 | 0
Agriculture | C-44 S-153 | 2130 | D | 0 | 49.3 | 0.33 | 1.022 | 0.196 | 0.262 | 4.8548 | 5.2232 | 14.5 | 2.8
Agriculture | C-44 S-153 | 2130 | D | 0 | 49.3 | 0.33 | 1.022 | 0.196 | 0.262 | 2.625 | 2.8242 | 7.9 | 1.5
Agriculture | C-44 S-153 | 2120 | B/D | 0 | 49.3 | 0.33 | 1.022 | 0.196 | 0.262 | 7.6413 | 8.2211 | 22.9 | 4.4
Agriculture | C-44 S-153 | 2120 | C/D | 0 | 49.3 | 0.33 | 1.022 | 0.196 | 0.262 | 3.281 | 3.53 | 9.8 | 1.9
Agriculture | C-44 S-153 | 2120 | C/D | 0 | 49.3 | 0.33 | 1.022 | 0.196 | 0.262 | 0.19178 | 0.20633 | 0.6 | 0.1
Agriculture | C-44 S-153 | 2120 | A/D | 0 | 49.3 | 0.33 | 1.022 | 0.196 | 0.262 | 24.1229 | 25.9535 | 72.2 | 13.8
Agriculture | C-44 S-153 | 2120 | B/D | 0 | 49.3 | 0.33 | 1.022 | 0.196 | 0.262 | 1.6667 | 1.7932 | 5 | 1
Agriculture | C-44 S-153 | 2120 | C/D | 0 | 49.3 | 0.33 | 1.022 | 0.196 | 0.262 | 1.0354 | 1.1139 | 3.1 | 0.6
Agriculture | C-44 S-153 | 2120 | C/D | 0 | 49.3 | 0.33 | 1.022 | 0.196 | 0.262 | 0.018691 | 0.020109 | 0.1 | 0
Agriculture | C-44 S-153 | 2110 | C/D | 0 | 49.3 | 0.33 | 2.014 | 0.287 | 0.315 | 0.061944 | 0.076962 | 0.4 | 0.1
Agriculture | C-44 S-153 | 2110 | A/D | 0 | 49.3 | 0.33 | 2.014 | 0.287 | 0.315 | 5.5261 | 6.8659 | 37.6 | 5.4
Agriculture | C-44 S-153 | 2110 | C/D | 0 | 49.3 | 0.33 | 2.014 | 0.287 | 0.315 | 0.027931 | 0.034703 | 0.2 | 0
Agriculture | C-44 S-153 | 2110 | B/D | 0 | 49.3 | 0.33 | 2.014 | 0.287 | 0.315 | 1.8841 | 2.3409 | 12.8 | 1.8
Agriculture | C-44 S-153 | 2130 | A/D | 0 | 49.3 | 0.33 | 1.022 | 0.196 | 0.262 | 0.014236 | 0.015317 | 0 | 0
Agriculture | C-44 S-153 | 2130 | A/D | 0 | 49.3 | 0.33 | 1.022 | 0.196 | 0.262 | 0.2931 | 0.31534 | 0.9 | 0.2
Agriculture | C-44 S-153 | 2130 | A/D | 0 | 49.3 | 0.33 | 1.022 | 0.196 | 0.262 | 0.055041 | 0.059218 | 0.2 | 0
Agriculture | C-44 S-153 | 2130 | C/D | 0 | 49.3 | 0.33 | 1.022 | 0.196 | 0.262 | 0.14099 | 0.15169 | 0.4 | 0.1
Agriculture | C-44 S-153 | 2130 | A/D | 0 | 49.3 | 0.33 | 1.022 | 0.196 | 0.262 | 0.0022315 | 0.0024008 | 0 | 0
Agriculture | C-44 S-153 | 2130 | A/D | 0 | 49.3 | 0.33 | 1.022 | 0.196 | 0.262 | 23.0933 | 24.8457 | 69.1 | 13.3
Agriculture | C-44 S-153 | 2120 | C/D | 0 | 49.3 | 0.33 | 1.022 | 0.196 | 0.262 | 1.9535 | 2.1017 | 5.8 | 1.1
Agriculture | C-44 S-153 | 2120 | C/D | 0 | 49.3 | 0.33 | 1.022 | 0.196 | 0.262 | 7.6727 | 8.2549 | 23 | 4.4
Agriculture | C-44 S-153 | 2120 | C/D | 0 | 49.3 | 0.33 | 1.022 | 0.196 | 0.262 | 4.8827 | 5.2532 | 14.6 | 2.8
Agriculture | C-44 S-153 | 2120 | C/D | 0 | 49.3 | 0.33 | 1.022 | 0.196 | 0.262 | 0.6002 | 0.64575 | 1.8 | 0.3
Agriculture | C-44 S-153 | 2120 | C/D | 0 | 49.3 | 0.33 | 1.022 | 0.196 | 0.262 | 2.4905 | 2.6794 | 7.5 | 1.4
Agriculture | C-44 S-153 | 2120 | C/D | 0 | 49.3 | 0.33 | 1.022 | 0.196 | 0.262 | 55.5849 | 59.8029 | 166.3 | 31.9
Agriculture | C-44 S-153 | 2130 | C/D | 0 | 49.3 | 0.33 | 1.022 | 0.196 | 0.262 | 1.9514 | 2.0995 | 5.8 | 1.1
Agriculture | C-44 S-153 | 2130 | A/D | 0 | 49.3 | 0.33 | 1.022 | 0.196 | 0.262 | 6.0265 | 6.4838 | 18 | 3.5
Agriculture | C-44 S-153 | 2500 | C/D | 0 | 49.3 | 0.33 | 1.677 | 0.489 | 0.289 | 14.0929 | 16.3582 | 74.6 | 21.8
Agriculture | C-44 S-153 | 2500 | C/D | 0 | 49.3 | 0.33 | 1.677 | 0.489 | 0.289 | 0.024766 | 0.028747 | 0.1 | 0
Agriculture | C-44 S-153 | 2130 | C/D | 0 | 49.3 | 0.33 | 1.022 | 0.196 | 0.262 | 1.7956 | 1.9319 | 5.4 | 1
Agriculture | C-44 S-153 | 2130 | A/D | 0 | 49.3 | 0.33 | 1.022 | 0.196 | 0.262 | 0.11701 | 0.12589 | 0.4 | 0.1
Agriculture | C-44 S-153 | 2130 |  | 0 | 49.3 | 0.33 | 1.022 | 0.196 | 0.262 | 1.566 | 1.6848 | 4.7 | 0.9
Agriculture | C-44 S-153 | 2130 | A/D | 0 | 49.3 | 0.33 | 1.022 | 0.196 | 0.262 | 6.1425 | 6.6086 | 18.4 | 3.5
Agriculture | C-44 S-153 | 2120 | A/D | 0 | 49.3 | 0.33 | 1.022 | 0.196 | 0.262 | 0.38361 | 0.41272 | 1.1 | 0.2
Agriculture | C-44 S-153 | 2120 | A/D | 0 | 49.3 | 0.33 | 1.022 | 0.196 | 0.262 | 8.4441 | 9.0848 | 25.3 | 4.8
Agriculture | C-44 S-153 | 2120 | A/D | 0 | 49.3 | 0.33 | 1.022 | 0.196 | 0.262 | 0.058063 | 0.062469 | 0.2 | 0
Agriculture | C-44 S-153 | 2120 | A/D | 0 | 49.3 | 0.33 | 1.022 | 0.196 | 0.262 | 0.074538 | 0.080194 | 0.2 | 0
Agriculture | C-44 S-153 | 2120 | A/D | 0 | 49.3 | 0.33 | 1.022 | 0.196 | 0.262 | 0.072846 | 0.078373 | 0.2 | 0
Agriculture | C-44 S-153 | 2120 | A/D | 0 | 49.3 | 0.33 | 1.022 | 0.196 | 0.262 | 0.10449 | 0.11242 | 0.3 | 0.1
Agriculture | C-44 S-153 | 2120 | A/D | 0 | 49.3 | 0.33 | 1.022 | 0.196 | 0.262 | 0.16117 | 0.1734 | 0.5 | 0.1
Agriculture | C-44 S-153 | 2120 | A/D | 0 | 49.3 | 0.33 | 1.022 | 0.196 | 0.262 | 184.9294 | 198.9624 | 553.3 | 106.1
Agriculture | C-44 S-153 | 2120 | A/D | 0 | 49.3 | 0.33 | 1.022 | 0.196 | 0.262 | 12.9114 | 13.8912 | 38.6 | 7.4
Agriculture | C-44 S-153 | 2130 | C/D | 0 | 49.3 | 0.33 | 1.022 | 0.196 | 0.262 | 1.4134 | 1.5206 | 4.2 | 0.8
Agriculture | C-44 S-153 | 2130 | C/D | 0 | 49.3 | 0.33 | 1.022 | 0.196 | 0.262 | 0.42831 | 0.46081 | 1.3 | 0.2
Agriculture | C-44 S-153 | 2130 | D | 0 | 49.3 | 0.33 | 1.022 | 0.196 | 0.262 | 1.7984 | 1.9348 | 5.4 | 1
Agriculture | C-44 S-153 | 2130 | C/D | 0 | 49.3 | 0.33 | 1.022 | 0.196 | 0.262 | 0.23824 | 0.25632 | 0.7 | 0.1
Agriculture | C-44 S-153 | 2130 | C/D | 0 | 49.3 | 0.33 | 1.022 | 0.196 | 0.262 | 0.28325 | 0.30475 | 0.8 | 0.2
Agriculture | C-44 S-153 | 2130 | D | 0 | 49.3 | 0.33 | 1.022 | 0.196 | 0.262 | 3.7392 | 4.023 | 11.2 | 2.1
Agriculture | C-44 S-153 | 2130 | C/D | 0 | 49.3 | 0.33 | 1.022 | 0.196 | 0.262 | 1.2148 | 1.3069 | 3.6 | 0.7
Agriculture | C-44 S-153 | 2130 | C/D | 0 | 49.3 | 0.33 | 1.022 | 0.196 | 0.262 | 0.18021 | 0.19388 | 0.5 | 0.1
Agriculture | C-44 S-153 | 2130 | C/D | 0 | 49.3 | 0.33 | 1.022 | 0.196 | 0.262 | 0.0073045 | 0.0078588 | 0 | 0
Agriculture | C-44 S-153 | 2130 | C/D | 0 | 49.3 | 0.33 | 1.022 | 0.196 | 0.262 | 0.19714 | 0.2121 | 0.6 | 0.1
Agriculture | C-44 S-153 | 2130 | A | 0 | 49.3 | 0.33 | 1.022 | 0.196 | 0.262 | 3.9981 | 4.3015 | 12 | 2.3
Agriculture | C-44 S-153 | 2130 | C/D | 0 | 49.3 | 0.33 | 1.022 | 0.196 | 0.262 | 0.41455 | 0.44601 | 1.2 | 0.2
Agriculture | C-44 S-153 | 2130 | A/D | 0 | 49.3 | 0.33 | 1.022 | 0.196 | 0.262 | 3.6829 | 3.9623 | 11 | 2.1
Agriculture | C-44 S-153 | 2510 | B/D | 0 | 49.3 | 0.33 | 2.014 | 0.287 | 0.315 | 15.0866 | 18.7444 | 102.7 | 14.6
Agriculture | C-44 S-153 | 2510 | C/D | 0 | 49.3 | 0.33 | 2.014 | 0.287 | 0.315 | 0.60588 | 0.75278 | 4.1 | 0.6
Agriculture | C-44 S-153 | 2510 | C/D | 0 | 49.3 | 0.33 | 2.014 | 0.287 | 0.315 | 69.1147 | 85.872 | 470.6 | 67.1
Agriculture | C-44 S-153 | 2510 | B/D | 0 | 49.3 | 0.33 | 2.014 | 0.287 | 0.315 | 5.4637 | 6.7884 | 37.2 | 5.3
Agriculture | C-44 S-153 | 2510 | B/D | 0 | 49.3 | 0.33 | 2.014 | 0.287 | 0.315 | 6.0198 | 7.4793 | 41 | 5.8
Agriculture | C-44 S-153 | 2210 | A/D | 0 | 49.3 | 0.33 | 1.347 | 0.274 | 0.315 | 0.43262 | 0.53751 | 2 | 0.4
Agriculture | C-44 S-153 | 2210 | A/D | 0 | 49.3 | 0.33 | 1.347 | 0.274 | 0.315 | 0.31371 | 0.38977 | 1.4 | 0.3
Agriculture | C-44 S-153 | 2210 | A/D | 0 | 49.3 | 0.33 | 1.347 | 0.274 | 0.315 | 0.043862 | 0.054496 | 0.2 | 0
Agriculture | C-44 S-153 | 2210 | A/D | 0 | 49.3 | 0.33 | 1.347 | 0.274 | 0.315 | 1.1122e-05 | 1.3818e-05 | 0 | 0
Agriculture | C-44 S-153 | 2210 | A | 0 | 49.3 | 0.33 | 1.347 | 0.274 | 0.315 | 0.50378 | 0.62592 | 2.3 | 0.5
Agriculture | C-44 S-153 | 2110 | C/D | 0 | 49.3 | 0.33 | 2.014 | 0.287 | 0.315 | 2.6042 | 3.2356 | 17.7 | 2.5
Agriculture | C-44 S-153 | 2110 | A/D | 0 | 49.3 | 0.33 | 2.014 | 0.287 | 0.315 | 1.2087 | 1.5017 | 8.2 | 1.2
Agriculture | C-44 S-153 | 2110 | A/D | 0 | 49.3 | 0.33 | 2.014 | 0.287 | 0.315 | 0.28086 | 0.34896 | 1.9 | 0.3
Agriculture | C-44 S-153 | 2110 | C/D | 0 | 49.3 | 0.33 | 2.014 | 0.287 | 0.315 | 1.8393 | 2.2853 | 12.5 | 1.8
Agriculture | C-44 S-153 | 2110 | C/D | 0 | 49.3 | 0.33 | 2.014 | 0.287 | 0.315 | 0.016565 | 0.020581 | 0.1 | 0
Agriculture | C-44 S-153 | 2110 | D | 0 | 49.3 | 0.33 | 2.014 | 0.287 | 0.315 | 0.00085735 | 0.0010652 | 0 | 0
Agriculture | C-44 S-153 | 2120 | A/D | 0 | 49.3 | 0.33 | 1.022 | 0.196 | 0.262 | 1.5338 | 1.6502 | 4.6 | 0.9
Agriculture | C-44 S-153 | 2120 | A/D | 0 | 49.3 | 0.33 | 1.022 | 0.196 | 0.262 | 24.926 | 26.8175 | 74.6 | 14.3
Agriculture | C-44 S-153 | 2130 | C/D | 0 | 49.3 | 0.33 | 1.022 | 0.196 | 0.262 | 0.34766 | 0.37405 | 1 | 0.2
Agriculture | C-44 S-153 | 2130 | C/D | 0 | 49.3 | 0.33 | 1.022 | 0.196 | 0.262 | 3.0193 | 3.2484 | 9 | 1.7
Agriculture | C-44 S-153 | 2130 | C/D | 0 | 49.3 | 0.33 | 1.022 | 0.196 | 0.262 | 22.5052 | 24.213 | 67.3 | 12.9
Agriculture | C-44 S-153 | 2130 | C/D | 0 | 49.3 | 0.33 | 1.022 | 0.196 | 0.262 | 0.3916 | 0.42131 | 1.2 | 0.2
Agriculture | C-44 S-153 | 2130 | C/D | 0 | 49.3 | 0.33 | 1.022 | 0.196 | 0.262 | 0.095568 | 0.10282 | 0.3 | 0.1
Agriculture | C-44 S-153 | 3300 | A/D | 0 | 49.3 | 0.33 | 0.691 | 0.036 | 0.262 | 0.95945 | 1.0323 | 1.9 | 0.1
Agriculture | C-44 S-153 | 3300 | C/D | 0 | 49.3 | 0.33 | 0.691 | 0.036 | 0.262 | 0.6471 | 0.6962 | 1.3 | 0.1
Agriculture | C-44 S-153 | 3300 | C/D | 0 | 49.3 | 0.33 | 0.691 | 0.036 | 0.262 | 8.9253 | 9.6026 | 18.1 | 0.9
Agriculture | C-44 S-153 | 2140 | A/D | 0 | 49.3 | 0.33 | 1.744 | 0.58 | 0.367 | 1.0002 | 1.4062 | 6.7 | 2.2
Agriculture | C-44 S-153 | 2140 | A/D | 0 | 49.3 | 0.33 | 1.744 | 0.58 | 0.367 | 2.4617 | 3.4609 | 16.4 | 5.5
Agriculture | C-44 S-153 | 2140 | A/D | 0 | 49.3 | 0.33 | 1.744 | 0.58 | 0.367 | 6.2324 | 8.762 | 41.6 | 13.8
Agriculture | C-44 S-153 | 2140 | A/D | 0 | 49.3 | 0.33 | 1.744 | 0.58 | 0.367 | 4.0655 | 5.7157 | 27.1 | 9
Agriculture | C-44 S-153 | 2120 | C/D | 0 | 49.3 | 0.33 | 1.022 | 0.196 | 0.262 | 2.0549 | 2.2109 | 6.1 | 1.2
Agriculture | C-44 S-153 | 2120 | A/D | 0 | 49.3 | 0.33 | 1.022 | 0.196 | 0.262 | 22.3293 | 24.0238 | 66.8 | 12.8
Agriculture | C-44 S-153 | 2120 | B/D | 0 | 49.3 | 0.33 | 1.022 | 0.196 | 0.262 | 0.089062 | 0.09582 | 0.3 | 0.1
Agriculture | C-44 S-153 | 2120 | A/D | 0 | 49.3 | 0.33 | 1.022 | 0.196 | 0.262 | 0.083506 | 0.089843 | 0.2 | 0
Agriculture | C-44 S-153 | 2120 | A/D | 0 | 49.3 | 0.33 | 1.022 | 0.196 | 0.262 | 0.53898 | 0.57988 | 1.6 | 0.3
Agriculture | C-44 S-153 | 2110 | A/D | 0 | 49.3 | 0.33 | 2.014 | 0.287 | 0.315 | 0.043466 | 0.054004 | 0.3 | 0
Agriculture | C-44 S-153 | 2110 | A/D | 0 | 49.3 | 0.33 | 2.014 | 0.287 | 0.315 | 0.026508 | 0.032935 | 0.2 | 0
Agriculture | C-44 S-153 | 2110 | A/D | 0 | 49.3 | 0.33 | 2.014 | 0.287 | 0.315 | 7.6576 | 9.5142 | 52.1 | 7.4
Agriculture | C-44 S-153 | 2110 | A/D | 0 | 49.3 | 0.33 | 2.014 | 0.287 | 0.315 | 0.55959 | 0.69527 | 3.8 | 0.5
Agriculture | C-44 S-153 | 2110 | A/D | 0 | 49.3 | 0.33 | 2.014 | 0.287 | 0.315 | 6.4115 | 7.966 | 43.7 | 6.2
Agriculture | C-44 S-153 | 2410 | A/D | 0 | 49.3 | 0.33 | 1.677 | 0.489 | 0.289 | 0.31602 | 0.36682 | 1.7 | 0.5
Agriculture | C-44 S-153 | 2410 | A/D | 0 | 49.3 | 0.33 | 1.677 | 0.489 | 0.289 | 0.93692 | 1.0875 | 5 | 1.4
Agriculture | C-44 S-153 | 2410 | A/D | 0 | 49.3 | 0.33 | 1.677 | 0.489 | 0.289 | 1.4959 | 1.7363 | 7.9 | 2.3
Agriculture | C-44 S-153 | 2410 | A | 0 | 49.3 | 0.33 | 1.677 | 0.489 | 0.289 | 0.026412 | 0.030657 | 0.1 | 0
Agriculture | C-44 S-153 | 2410 | A/D | 0 | 49.3 | 0.33 | 1.677 | 0.489 | 0.289 | 1.2488 | 1.4495 | 6.6 | 1.9
Agriculture | C-44 S-153 | 2410 | A/D | 0 | 49.3 | 0.33 | 1.677 | 0.489 | 0.289 | 25.0958 | 29.1298 | 132.9 | 38.8
Agriculture | C-44 S-153 | 2110 | A/D | 0 | 49.3 | 0.33 | 2.014 | 0.287 | 0.315 | 59.992 | 74.5374 | 408.5 | 58.2
Agriculture | C-44 S-153 | 2110 | C/D | 0 | 49.3 | 0.33 | 2.014 | 0.287 | 0.315 | 0.44612 | 0.55428 | 3 | 0.4
Agriculture | C-44 S-153 | 2110 | A/D | 0 | 49.3 | 0.33 | 2.014 | 0.287 | 0.315 | 6.9089 | 8.5841 | 47 | 6.7
Agriculture | C-44 S-153 | 2110 | C/D | 0 | 49.3 | 0.33 | 2.014 | 0.287 | 0.315 | 5.0315 | 6.2515 | 34.3 | 4.9
Agriculture | C-44 S-153 | 2120 | A/D | 0 | 49.3 | 0.33 | 1.022 | 0.196 | 0.262 | 1.3013 | 1.4 | 3.9 | 0.7
Agriculture | C-44 S-153 | 2120 | A/D | 0 | 49.3 | 0.33 | 1.022 | 0.196 | 0.262 | 3.1689 | 3.4094 | 9.5 | 1.8
Agriculture | C-44 S-153 | 2110 | A | 0 | 49.3 | 0.33 | 2.014 | 0.287 | 0.315 | 14.0958 | 17.5134 | 96 | 13.7
Agriculture | C-44 S-153 | 2110 | C/D | 0 | 49.3 | 0.33 | 2.014 | 0.287 | 0.315 | 0.22981 | 0.28552 | 1.6 | 0.2
Agriculture | C-44 S-153 | 2110 | A/D | 0 | 49.3 | 0.33 | 2.014 | 0.287 | 0.315 | 6.5963 | 8.1956 | 44.9 | 6.4
Agriculture | C-44 S-153 | 2120 | C/D | 0 | 49.3 | 0.33 | 1.022 | 0.196 | 0.262 | 3.2742 | 3.5226 | 9.8 | 1.9
Agriculture | C-44 S-153 | 2120 | C/D | 0 | 49.3 | 0.33 | 1.022 | 0.196 | 0.262 | 0.18477 | 0.19879 | 0.6 | 0.1
Agriculture | C-44 S-153 | 2120 | D | 0 | 49.3 | 0.33 | 1.022 | 0.196 | 0.262 | 0.079592 | 0.085631 | 0.2 | 0
Agriculture | C-44 S-153 | 2120 | A/D | 0 | 49.3 | 0.33 | 1.022 | 0.196 | 0.262 | 1.1971 | 1.288 | 3.6 | 0.7
Agriculture | C-44 S-153 | 2120 | C/D | 0 | 49.3 | 0.33 | 1.022 | 0.196 | 0.262 | 7.2708 | 7.8225 | 21.8 | 4.2
Agriculture | C-44 S-153 | 2120 | C/D | 0 | 49.3 | 0.33 | 1.022 | 0.196 | 0.262 | 0.069542 | 0.074819 | 0.2 | 0
Agriculture | C-44 S-153 | 2210 | C/D | 0 | 49.3 | 0.33 | 1.347 | 0.274 | 0.315 | 37.3001 | 46.3437 | 169.9 | 34.6
Agriculture | C-44 S-153 | 2210 | C/D | 0 | 49.3 | 0.33 | 1.347 | 0.274 | 0.315 | 1.0324 | 1.2827 | 4.7 | 1
Agriculture | C-44 S-153 | 2210 | C/D | 0 | 49.3 | 0.33 | 1.347 | 0.274 | 0.315 | 5.7637 | 7.1611 | 26.2 | 5.3
Agriculture | C-44 S-153 | 2210 | C/D | 0 | 49.3 | 0.33 | 1.347 | 0.274 | 0.315 | 7.7567 | 9.6373 | 35.3 | 7.2
Agriculture | C-44 S-153 | 2210 | C/D | 0 | 49.3 | 0.33 | 1.347 | 0.274 | 0.315 | 5.3507 | 6.648 | 24.4 | 5
Agriculture | C-44 S-153 | 2210 | C/D | 0 | 49.3 | 0.33 | 1.347 | 0.274 | 0.315 | 20.8911 | 25.9563 | 95.1 | 19.4
Agriculture | C-44 S-153 | 2210 | C/D | 0 | 49.3 | 0.33 | 1.347 | 0.274 | 0.315 | 30.7703 | 38.2307 | 140.1 | 28.5
Agriculture | C-44 S-153 | 2210 | A/D | 0 | 49.3 | 0.33 | 1.347 | 0.274 | 0.315 | 154.4995 | 191.9588 | 703.6 | 143.1
Agriculture | C-44 S-153 | 2210 | C/D | 0 | 49.3 | 0.33 | 1.347 | 0.274 | 0.315 | 3.8353 | 4.7652 | 17.5 | 3.6
Agriculture | C-44 S-153 | 2210 | C/D | 0 | 49.3 | 0.33 | 1.347 | 0.274 | 0.315 | 2.006 | 2.4924 | 9.1 | 1.9
Agriculture | C-44 S-153 | 2210 | C/D | 0 | 49.3 | 0.33 | 1.347 | 0.274 | 0.315 | 2.4781 | 3.079 | 11.3 | 2.3
Agriculture | C-44 S-153 | 2210 | A/D | 0 | 49.3 | 0.33 | 1.347 | 0.274 | 0.315 | 28.4849 | 35.3912 | 129.7 | 26.4
Agriculture | C-44 S-153 | 2210 | A/D | 0 | 49.3 | 0.33 | 1.347 | 0.274 | 0.315 | 0.041994 | 0.052176 | 0.2 | 0
Agriculture | C-44 S-153 | 2210 | C/D | 0 | 49.3 | 0.33 | 1.347 | 0.274 | 0.315 | 5.2793 | 6.5593 | 24 | 4.9
Agriculture | C-44 S-153 | 2210 | C/D | 0 | 49.3 | 0.33 | 1.347 | 0.274 | 0.315 | 17.2046 | 21.3759 | 78.3 | 15.9
Agriculture | C-44 S-153 | 2210 | C/D | 0 | 49.3 | 0.33 | 1.347 | 0.274 | 0.315 | 67.1647 | 83.4492 | 305.9 | 62.2
Agriculture | C-44 S-153 | 2210 | C/D | 0 | 49.3 | 0.33 | 1.347 | 0.274 | 0.315 | 6.5704 | 8.1635 | 29.9 | 6.1
Agriculture | C-44 S-153 | 2210 | C/D | 0 | 49.3 | 0.33 | 1.347 | 0.274 | 0.315 | 4.0443 | 5.0248 | 18.4 | 3.7
Agriculture | C-44 S-153 | 2210 | C/D | 0 | 49.3 | 0.33 | 1.347 | 0.274 | 0.315 | 17.7339 | 22.0335 | 80.8 | 16.4
Agriculture | C-44 S-153 | 2210 | C/D | 0 | 49.3 | 0.33 | 1.347 | 0.274 | 0.315 | 24.6649 | 30.6451 | 112.3 | 22.8
Agriculture | C-44 S-153 | 2210 | C/D | 0 | 49.3 | 0.33 | 1.347 | 0.274 | 0.315 | 47.1946 | 58.6372 | 214.9 | 43.7
Agriculture | C-44 S-153 | 2210 | C/D | 0 | 49.3 | 0.33 | 1.347 | 0.274 | 0.315 | 7.6599 | 9.5171 | 34.9 | 7.1
Agriculture | C-44 S-153 | 2210 | A/D | 0 | 49.3 | 0.33 | 1.347 | 0.274 | 0.315 | 68.3944 | 84.977 | 311.5 | 63.4
Agriculture | C-44 S-153 | 2210 | C/D | 0 | 49.3 | 0.33 | 1.347 | 0.274 | 0.315 | 71.7693 | 89.1702 | 326.8 | 66.5
Agriculture | C-44 S-153 | 2210 | A/D | 0 | 49.3 | 0.33 | 1.347 | 0.274 | 0.315 | 5.2106 | 6.4739 | 23.7 | 4.8
Agriculture | C-44 S-153 | 2210 | C/D | 0 | 49.3 | 0.33 | 1.347 | 0.274 | 0.315 | 9.9373 | 12.3466 | 45.3 | 9.2
Agriculture | C-44 S-153 | 2210 | C/D | 0 | 49.3 | 0.33 | 1.347 | 0.274 | 0.315 | 41.6441 | 51.7409 | 189.6 | 38.6
Agriculture | C-44 S-153 | 2210 | C/D | 0 | 49.3 | 0.33 | 1.347 | 0.274 | 0.315 | 6.4723 | 8.0416 | 29.5 | 6
Agriculture | C-44 S-153 | 2210 | C/D | 0 | 49.3 | 0.33 | 1.347 | 0.274 | 0.315 | 3.4042 | 4.2296 | 15.5 | 3.2
Agriculture | C-44 S-153 | 2210 | B/D | 0 | 49.3 | 0.33 | 1.347 | 0.274 | 0.315 | 11.98 | 14.8846 | 54.6 | 11.1
Agriculture | C-44 S-153 | 2210 | C/D | 0 | 49.3 | 0.33 | 1.347 | 0.274 | 0.315 | 54.4586 | 67.6624 | 248 | 50.4
Agriculture | C-44 S-153 | 2210 | C/D | 0 | 49.3 | 0.33 | 1.347 | 0.274 | 0.315 | 32.611 | 40.5177 | 148.5 | 30.2
Agriculture | C-44 S-153 | 2210 | C/D | 0 | 49.3 | 0.33 | 1.347 | 0.274 | 0.315 | 2.5344 | 3.1488 | 11.5 | 2.3
Agriculture | C-44 S-153 | 2210 | C/D | 0 | 49.3 | 0.33 | 1.347 | 0.274 | 0.315 | 52.0152 | 64.6265 | 236.9 | 48.2
Agriculture | C-44 S-153 | 2210 | C/D | 0 | 49.3 | 0.33 | 1.347 | 0.274 | 0.315 | 17.6002 | 21.8674 | 80.1 | 16.3
Agriculture | C-44 S-153 | 2210 | C/D | 0 | 49.3 | 0.33 | 1.347 | 0.274 | 0.315 | 3.1615 | 3.928 | 14.4 | 2.9
Agriculture | C-44 S-153 | 2210 | A | 0 | 49.3 | 0.33 | 1.347 | 0.274 | 0.315 | 7.2014 | 8.9474 | 32.8 | 6.7
Agriculture | C-44 S-153 | 2210 | A | 0 | 49.3 | 0.33 | 1.347 | 0.274 | 0.315 | 7.1074 | 8.8306 | 32.4 | 6.6
Agriculture | C-44 S-153 | 2210 | C/D | 0 | 49.3 | 0.33 | 1.347 | 0.274 | 0.315 | 1.4752 | 1.8329 | 6.7 | 1.4
Agriculture | C-44 S-153 | 2210 | C/D | 0 | 49.3 | 0.33 | 1.347 | 0.274 | 0.315 | 5.7332 | 7.1232 | 26.1 | 5.3
Agriculture | C-44 S-153 | 2210 | C/D | 0 | 49.3 | 0.33 | 1.347 | 0.274 | 0.315 | 15.4457 | 19.1906 | 70.3 | 14.3
Agriculture | C-44 S-153 | 2210 | C/D | 0 | 49.3 | 0.33 | 1.347 | 0.274 | 0.315 | 74.503 | 92.5667 | 339.3 | 69
Agriculture | C-44 S-153 | 2210 | C/D | 0 | 49.3 | 0.33 | 1.347 | 0.274 | 0.315 | 2.4008 | 2.9829 | 10.9 | 2.2
Agriculture | C-44 S-153 | 2210 | C/D | 0 | 49.3 | 0.33 | 1.347 | 0.274 | 0.315 | 5.285 | 6.5664 | 24.1 | 4.9
Agriculture | C-44 S-153 | 2210 | C/D | 0 | 49.3 | 0.33 | 1.347 | 0.274 | 0.315 | 30.9136 | 38.4087 | 140.8 | 28.6
Agriculture | C-44 S-153 | 2210 | C/D | 0 | 49.3 | 0.33 | 1.347 | 0.274 | 0.315 | 100.8813 | 125.3405 | 459.4 | 93.4
Agriculture | C-44 S-153 | 2210 | C/D | 0 | 49.3 | 0.33 | 1.347 | 0.274 | 0.315 | 4.8382 | 6.0112 | 22 | 4.5
Agriculture | C-44 S-153 | 2210 | A/D | 0 | 49.3 | 0.33 | 1.347 | 0.274 | 0.315 | 5.779 | 7.1802 | 26.3 | 5.4
Agriculture | C-44 S-153 | 2210 | A/D | 0 | 49.3 | 0.33 | 1.347 | 0.274 | 0.315 | 227.5498 | 282.7205 | 1036.2 | 210.8
Agriculture | C-44 S-153 | 2210 | C/D | 0 | 49.3 | 0.33 | 1.347 | 0.274 | 0.315 | 22.2575 | 27.654 | 101.4 | 20.6
Agriculture | C-44 S-153 | 2210 | A | 0 | 49.3 | 0.33 | 1.347 | 0.274 | 0.315 | 3.703 | 4.6009 | 16.9 | 3.4
Agriculture | C-44 S-153 | 2210 | C/D | 0 | 49.3 | 0.33 | 1.347 | 0.274 | 0.315 | 1.9009 | 2.3617 | 8.7 | 1.8
Agriculture | C-44 S-153 | 2210 | C/D | 0 | 49.3 | 0.33 | 1.347 | 0.274 | 0.315 | 1.9665 | 2.4433 | 9 | 1.8
Agriculture | C-44 S-153 | 2210 | C/D | 0 | 49.3 | 0.33 | 1.347 | 0.274 | 0.315 | 10.7093 | 13.3058 | 48.8 | 9.9
Agriculture | C-44 S-153 | 2210 | C/D | 0 | 49.3 | 0.33 | 1.347 | 0.274 | 0.315 | 1.5394 | 1.9126 | 7 | 1.4
Agriculture | C-44 S-153 | 2210 | C/D | 0 | 49.3 | 0.33 | 1.347 | 0.274 | 0.315 | 9.2033 | 11.4347 | 41.9 | 8.5
Agriculture | C-44 S-153 | 2210 | C/D | 0 | 49.3 | 0.33 | 1.347 | 0.274 | 0.315 | 26.1108 | 32.4415 | 118.9 | 24.2
Agriculture | C-44 S-153 | 2210 | C/D | 0 | 49.3 | 0.33 | 1.347 | 0.274 | 0.315 | 51.083 | 63.4684 | 232.6 | 47.3
Agriculture | C-44 S-153 | 2210 | C/D | 0 | 49.3 | 0.33 | 1.347 | 0.274 | 0.315 | 3.2666 | 4.0587 | 14.9 | 3
Agriculture | C-44 S-153 | 2210 | C/D | 0 | 49.3 | 0.33 | 1.347 | 0.274 | 0.315 | 2.0351 | 2.5285 | 9.3 | 1.9
Agriculture | C-44 S-153 | 2210 | C/D | 0 | 49.3 | 0.33 | 1.347 | 0.274 | 0.315 | 1.0609 | 1.3181 | 4.8 | 1
Agriculture | C-44 S-153 | 2210 | C/D | 0 | 49.3 | 0.33 | 1.347 | 0.274 | 0.315 | 4.8649 | 6.0444 | 22.2 | 4.5
Agriculture | C-44 S-153 | 2210 | C/D | 0 | 49.3 | 0.33 | 1.347 | 0.274 | 0.315 | 36.4586 | 45.2982 | 166 | 33.8
Agriculture | C-44 S-153 | 2210 | A | 0 | 49.3 | 0.33 | 1.347 | 0.274 | 0.315 | 1.6089 | 1.999 | 7.3 | 1.5
Agriculture | C-44 S-153 | 2210 | A/D | 0 | 49.3 | 0.33 | 1.347 | 0.274 | 0.315 | 116.592 | 144.8603 | 530.9 | 108
Agriculture | C-44 S-153 | 2210 | C/D | 0 | 49.3 | 0.33 | 1.347 | 0.274 | 0.315 | 0.0028733 | 0.00357 | 0 | 0
Agriculture | C-44 S-153 | 2210 | C/D | 0 | 49.3 | 0.33 | 1.347 | 0.274 | 0.315 | 0.12149 | 0.15094 | 0.6 | 0.1
Agriculture | C-44 S-153 | 2210 | C/D | 0 | 49.3 | 0.33 | 1.347 | 0.274 | 0.315 | 1.7888 | 2.2225 | 8.1 | 1.7
Agriculture | C-44 S-153 | 2210 | C/D | 0 | 49.3 | 0.33 | 1.347 | 0.274 | 0.315 | 2.9413 | 3.6545 | 13.4 | 2.7
Agriculture | C-44 S-153 | 2210 | C/D | 0 | 49.3 | 0.33 | 1.347 | 0.274 | 0.315 | 6.6929 | 8.3156 | 30.5 | 6.2
Agriculture | C-44 S-153 | 2210 | C/D | 0 | 49.3 | 0.33 | 1.347 | 0.274 | 0.315 | 2.1369 | 2.655 | 9.7 | 2
Agriculture | C-44 S-153 | 2210 | C/D | 0 | 49.3 | 0.33 | 1.347 | 0.274 | 0.315 | 76.2378 | 94.7221 | 347.2 | 70.6
Agriculture | C-44 S-153 | 2210 | C/D | 0 | 49.3 | 0.33 | 1.347 | 0.274 | 0.315 | 347.5419 | 431.8053 | 1582.6 | 321.9
Agriculture | C-44 S-153 | 2210 | C/D | 0 | 49.3 | 0.33 | 1.347 | 0.274 | 0.315 | 70.0872 | 87.0802 | 319.2 | 64.9
Agriculture | C-44 S-153 | 2210 | C/D | 0 | 49.3 | 0.33 | 1.347 | 0.274 | 0.315 | 13.8949 | 17.2639 | 63.3 | 12.9
Agriculture | C-44 S-153 | 2210 | A/D | 0 | 49.3 | 0.33 | 1.347 | 0.274 | 0.315 | 17.0749 | 21.2148 | 77.8 | 15.8
Agriculture | C-44 S-153 | 2210 | A/D | 0 | 49.3 | 0.33 | 1.347 | 0.274 | 0.315 | 37.1223 | 46.1228 | 169 | 34.4
Agriculture | C-44 S-153 | 2210 | A/D | 0 | 49.3 | 0.33 | 1.347 | 0.274 | 0.315 | 23.5705 | 29.2853 | 107.3 | 21.8
Agriculture | C-44 S-153 | 2210 | A/D | 0 | 49.3 | 0.33 | 1.347 | 0.274 | 0.315 | 32.8682 | 40.8373 | 149.7 | 30.4
Agriculture | C-44 S-153 | 2210 | A/D | 0 | 49.3 | 0.33 | 1.347 | 0.274 | 0.315 | 0.031509 | 0.039149 | 0.1 | 0
Agriculture | C-44 S-153 | 2210 | C/D | 0 | 49.3 | 0.33 | 1.347 | 0.274 | 0.315 | 0.084867 | 0.10544 | 0.4 | 0.1
Agriculture | C-44 S-153 | 2210 | C/D | 0 | 49.3 | 0.33 | 1.347 | 0.274 | 0.315 | 8.8052 | 10.94 | 40.1 | 8.2
Agriculture | C-44 S-153 | 2210 | C/D | 0 | 49.3 | 0.33 | 1.347 | 0.274 | 0.315 | 34.0829 | 42.3465 | 155.2 | 31.6
Agriculture | C-44 S-153 | 2210 | C/D | 0 | 49.3 | 0.33 | 1.347 | 0.274 | 0.315 | 22.5518 | 28.0197 | 102.7 | 20.9
Agriculture | C-44 S-153 | 2210 | C/D | 0 | 49.3 | 0.33 | 1.347 | 0.274 | 0.315 | 2.1373 | 2.6555 | 9.7 | 2
Agriculture | C-44 S-153 | 2210 | C/D | 0 | 49.3 | 0.33 | 1.347 | 0.274 | 0.315 | 3.8292 | 4.7576 | 17.4 | 3.5
Agriculture | C-44 S-153 | 2210 | C/D | 0 | 49.3 | 0.33 | 1.347 | 0.274 | 0.315 | 43.8724 | 54.5095 | 199.8 | 40.6
Agriculture | C-44 S-153 | 2210 | C/D | 0 | 49.3 | 0.33 | 1.347 | 0.274 | 0.315 | 5.8861 | 7.3132 | 26.8 | 5.5
Agriculture | C-44 S-153 | 2210 | C/D | 0 | 49.3 | 0.33 | 1.347 | 0.274 | 0.315 | 92.1637 | 114.5093 | 419.7 | 85.4
Agriculture | C-44 S-153 | 2210 | A | 0 | 49.3 | 0.33 | 1.347 | 0.274 | 0.315 | 0.71248 | 0.88522 | 3.2 | 0.7
Agriculture | C-44 S-153 | 2210 | C/D | 0 | 49.3 | 0.33 | 1.347 | 0.274 | 0.315 | 4.1196 | 5.1185 | 18.8 | 3.8
Agriculture | C-44 S-153 | 2210 | C/D | 0 | 49.3 | 0.33 | 1.347 | 0.274 | 0.315 | 49.6162 | 61.6459 | 225.9 | 46
Agriculture | C-44 S-153 | 2210 | C/D | 0 | 49.3 | 0.33 | 1.347 | 0.274 | 0.315 | 23.0428 | 28.6296 | 104.9 | 21.3
Agriculture | C-44 S-153 | 2210 | C/D | 0 | 49.3 | 0.33 | 1.347 | 0.274 | 0.315 | 263.2654 | 327.0956 | 1198.9 | 243.9
Agriculture | C-44 S-153 | 2210 | D | 0 | 49.3 | 0.33 | 1.347 | 0.274 | 0.315 | 6.0983 | 7.5769 | 27.8 | 5.6
Agriculture | C-44 S-153 | 2210 | C/D | 0 | 49.3 | 0.33 | 1.347 | 0.274 | 0.315 | 14.1319 | 17.5583 | 64.4 | 13.1
Agriculture | C-44 S-153 | 2210 | C/D | 0 | 49.3 | 0.33 | 1.347 | 0.274 | 0.315 | 3.5112 | 4.3625 | 16 | 3.3
Agriculture | C-44 S-153 | 2210 | A/D | 0 | 49.3 | 0.33 | 1.347 | 0.274 | 0.315 | 5.4201 | 6.7343 | 24.7 | 5
Agriculture | C-44 S-153 | 2210 | A/D | 0 | 49.3 | 0.33 | 1.347 | 0.274 | 0.315 | 107.4854 | 133.5458 | 489.5 | 99.6
Agriculture | C-44 S-153 | 2210 | C/D | 0 | 49.3 | 0.33 | 1.347 | 0.274 | 0.315 | 4.3886 | 5.4526 | 20 | 4.1
Agriculture | C-44 S-153 | 2210 | C/D | 0 | 49.3 | 0.33 | 1.347 | 0.274 | 0.315 | 4.089 | 5.0804 | 18.6 | 3.8
Agriculture | C-44 S-153 | 2210 | A/D | 0 | 49.3 | 0.33 | 1.347 | 0.274 | 0.315 | 146.4332 | 181.9367 | 666.8 | 135.6
Agriculture | C-44 S-153 | 2210 | A/D | 0 | 49.3 | 0.33 | 1.347 | 0.274 | 0.315 | 0.88578 | 1.1005 | 4 | 0.8
Agriculture | C-44 S-153 | 2210 | C/D | 0 | 49.3 | 0.33 | 1.347 | 0.274 | 0.315 | 5.7503 | 7.1446 | 26.2 | 5.3
Agriculture | C-44 S-153 | 2210 | A/D | 0 | 49.3 | 0.33 | 1.347 | 0.274 | 0.315 | 111.721 | 138.8084 | 508.8 | 103.5
Agriculture | C-44 S-153 | 2210 | C/D | 0 | 49.3 | 0.33 | 1.347 | 0.274 | 0.315 | 1119.408 | 1390.8148 | 5097.6 | 1036.9
Agriculture | C-44 S-153 | 2110 | A/D | 0 | 49.3 | 0.33 | 2.014 | 0.287 | 0.315 | 5.3046 | 6.5908 | 36.1 | 5.1
Agriculture | C-44 S-153 | 2110 | A/D | 0 | 49.3 | 0.33 | 2.014 | 0.287 | 0.315 | 0.035014 | 0.043504 | 0.2 | 0
Agriculture | C-44 S-153 | 2110 | C/D | 0 | 49.3 | 0.33 | 2.014 | 0.287 | 0.315 | 6.6009 | 8.2014 | 44.9 | 6.4
Agriculture | C-44 S-153 | 2110 | C/D | 0 | 49.3 | 0.33 | 2.014 | 0.287 | 0.315 | 0.86092 | 1.0697 | 5.9 | 0.8
Agriculture | C-44 S-153 | 2110 | C/D | 0 | 49.3 | 0.33 | 2.014 | 0.287 | 0.315 | 1.9369 | 2.4065 | 13.2 | 1.9
Agriculture | C-44 S-153 | 2110 | C/D | 0 | 49.3 | 0.33 | 2.014 | 0.287 | 0.315 | 69.4905 | 86.3389 | 473.1 | 67.4
Agriculture | C-44 S-153 | 2110 | C/D | 0 | 49.3 | 0.33 | 2.014 | 0.287 | 0.315 | 1.0561 | 1.3122 | 7.2 | 1
Agriculture | C-44 S-153 | 2110 | C/D | 0 | 49.3 | 0.33 | 2.014 | 0.287 | 0.315 | 0.0018315 | 0.0022755 | 0 | 0
Agriculture | C-44 S-153 | 2110 | C/D | 0 | 49.3 | 0.33 | 2.014 | 0.287 | 0.315 | 0.07937 | 0.098614 | 0.5 | 0.1
Agriculture | C-44 S-153 | 2110 | C/D | 0 | 49.3 | 0.33 | 2.014 | 0.287 | 0.315 | 7.1729 | 8.9121 | 48.8 | 7
Agriculture | C-44 S-153 | 2110 | C/D | 0 | 49.3 | 0.33 | 2.014 | 0.287 | 0.315 | 0.18323 | 0.22765 | 1.2 | 0.2
Agriculture | C-44 S-153 | 2110 | A/D | 0 | 49.3 | 0.33 | 2.014 | 0.287 | 0.315 | 0.41074 | 0.51032 | 2.8 | 0.4
Agriculture | C-44 S-153 | 2130 | C/D | 0 | 49.3 | 0.33 | 1.022 | 0.196 | 0.262 | 9.9212 | 10.674 | 29.7 | 5.7
Agriculture | C-44 S-153 | 2130 | A/D | 0 | 49.3 | 0.33 | 1.022 | 0.196 | 0.262 | 1.0506 | 1.1303 | 3.1 | 0.6
Agriculture | C-44 S-153 | 2130 | B/D | 0 | 49.3 | 0.33 | 1.022 | 0.196 | 0.262 | 2.6577 | 2.8594 | 8 | 1.5
Agriculture | C-44 S-153 | 2130 | A/D | 0 | 49.3 | 0.33 | 1.022 | 0.196 | 0.262 | 57.5202 | 61.885 | 172.1 | 33
Agriculture | C-44 S-153 | 2130 | A | 0 | 49.3 | 0.33 | 1.022 | 0.196 | 0.262 | 50.9148 | 54.7784 | 152.3 | 29.2
Agriculture | C-44 S-153 | 2130 | A/D | 0 | 49.3 | 0.33 | 1.022 | 0.196 | 0.262 | 0.21678 | 0.23323 | 0.6 | 0.1
Agriculture | C-44 S-153 | 2130 | A/D | 0 | 49.3 | 0.33 | 1.022 | 0.196 | 0.262 | 1.7562 | 1.8895 | 5.3 | 1
Agriculture | C-44 S-153 | 2120 |  | 0 | 49.3 | 0.33 | 1.022 | 0.196 | 0.262 | 0.087865 | 0.094532 | 0.3 | 0.1
Agriculture | C-44 S-153 | 2120 | B/D | 0 | 49.3 | 0.33 | 1.022 | 0.196 | 0.262 | 0.32372 | 0.34828 | 1 | 0.2
Agriculture | C-44 S-153 | 2120 | C/D | 0 | 49.3 | 0.33 | 1.022 | 0.196 | 0.262 | 7.9794 | 8.5849 | 23.9 | 4.6
Agriculture | C-44 S-153 | 2120 | C/D | 0 | 49.3 | 0.33 | 1.022 | 0.196 | 0.262 | 24.8907 | 26.7794 | 74.5 | 14.3
Agriculture | C-44 S-153 | 2120 | C/D | 0 | 49.3 | 0.33 | 1.022 | 0.196 | 0.262 | 0.095778 | 0.10305 | 0.3 | 0.1
Agriculture | C-44 S-153 | 2120 | C/D | 0 | 49.3 | 0.33 | 1.022 | 0.196 | 0.262 | 0.057936 | 0.062332 | 0.2 | 0
Agriculture | C-44 S-153 | 2130 | D | 0 | 49.3 | 0.33 | 1.022 | 0.196 | 0.262 | 10.3311 | 11.115 | 30.9 | 5.9
Agriculture | C-44 S-153 | 2130 | C/D | 0 | 49.3 | 0.33 | 1.022 | 0.196 | 0.262 | 8.0086 | 8.6163 | 24 | 4.6
Agriculture | C-44 S-153 | 2130 | C/D | 0 | 49.3 | 0.33 | 1.022 | 0.196 | 0.262 | 0.52328 | 0.56299 | 1.6 | 0.3
Agriculture | C-44 S-153 | 2130 | A/D | 0 | 49.3 | 0.33 | 1.022 | 0.196 | 0.262 | 1.2774 | 1.3743 | 3.8 | 0.7
Agriculture | C-44 S-153 | 2130 | C/D | 0 | 49.3 | 0.33 | 1.022 | 0.196 | 0.262 | 0.027499 | 0.029586 | 0.1 | 0
Agriculture | C-44 S-153 | 2130 | C/D | 0 | 49.3 | 0.33 | 1.022 | 0.196 | 0.262 | 0.34 | 0.3658 | 1 | 0.2
Agriculture | C-44 S-153 | 2130 | A/D | 0 | 49.3 | 0.33 | 1.022 | 0.196 | 0.262 | 0.24657 | 0.26528 | 0.7 | 0.1
Agriculture | C-44 S-153 | 2140 | C/D | 0 | 49.3 | 0.33 | 1.744 | 0.58 | 0.367 | 0.56839 | 0.79909 | 3.8 | 1.3
Agriculture | C-44 S-153 | 2140 | B/D | 0 | 49.3 | 0.33 | 1.744 | 0.58 | 0.367 | 4.8296 | 6.7898 | 32.2 | 10.7
Agriculture | C-44 S-153 | 2140 | C/D | 0 | 49.3 | 0.33 | 1.744 | 0.58 | 0.367 | 0.79359 | 1.1157 | 5.3 | 1.8
Agriculture | C-44 S-153 | 2140 | A/D | 0 | 49.3 | 0.33 | 1.744 | 0.58 | 0.367 | 4.9583 | 6.9709 | 33.1 | 11
Agriculture | C-44 S-153 | 2140 | C/D | 0 | 49.3 | 0.33 | 1.744 | 0.58 | 0.367 | 0.17512 | 0.2462 | 1.2 | 0.4
Agriculture | C-44 S-153 | 2140 | C/D | 0 | 49.3 | 0.33 | 1.744 | 0.58 | 0.367 | 0.4491 | 0.63139 | 3 | 1
Agriculture | C-44 S-153 | 2140 | B/D | 0 | 49.3 | 0.33 | 1.744 | 0.58 | 0.367 | 6.5785 | 9.2486 | 43.9 | 14.6
Agriculture | C-44 S-153 | 2140 | B/D | 0 | 49.3 | 0.33 | 1.744 | 0.58 | 0.367 | 3.4726 | 4.8821 | 23.2 | 7.7
Agriculture | C-44 S-153 | 2140 | C/D | 0 | 49.3 | 0.33 | 1.744 | 0.58 | 0.367 | 3.342 | 4.6985 | 22.3 | 7.4
Agriculture | C-44 S-153 | 2140 | C/D | 0 | 49.3 | 0.33 | 1.744 | 0.58 | 0.367 | 3.3116 | 4.6557 | 22.1 | 7.3
Agriculture | C-44 S-153 | 2140 | C/D | 0 | 49.3 | 0.33 | 1.744 | 0.58 | 0.367 | 11.7783 | 16.559 | 78.6 | 26.1
Agriculture | C-44 S-153 | 2140 | C/D | 0 | 49.3 | 0.33 | 1.744 | 0.58 | 0.367 | 85.9286 | 120.8057 | 573.3 | 190.7
Agriculture | C-44 S-153 | 2140 | C/D | 0 | 49.3 | 0.33 | 1.744 | 0.58 | 0.367 | 0.56386 | 0.79272 | 3.8 | 1.3
Agriculture | C-44 S-153 | 2140 | B/D | 0 | 49.3 | 0.33 | 1.744 | 0.58 | 0.367 | 11.7784 | 16.5591 | 78.6 | 26.1
Agriculture | C-44 S-153 | 2140 | B/D | 0 | 49.3 | 0.33 | 1.744 | 0.58 | 0.367 | 0.26513 | 0.37275 | 1.8 | 0.6
Agriculture | C-44 S-153 | 2140 | C/D | 0 | 49.3 | 0.33 | 1.744 | 0.58 | 0.367 | 6.1039 | 8.5814 | 40.7 | 13.5
Agriculture | C-44 S-153 | 2140 | B/D | 0 | 49.3 | 0.33 | 1.744 | 0.58 | 0.367 | 1.283 | 1.8038 | 8.6 | 2.8
Agriculture | C-44 S-153 | 2140 | C/D | 0 | 49.3 | 0.33 | 1.744 | 0.58 | 0.367 | 0.86347 | 1.2139 | 5.8 | 1.9
Agriculture | C-44 S-153 | 2140 | A/D | 0 | 49.3 | 0.33 | 1.744 | 0.58 | 0.367 | 5.1399 | 7.2262 | 34.3 | 11.4
Agriculture | C-44 S-153 | 2140 | B/D | 0 | 49.3 | 0.33 | 1.744 | 0.58 | 0.367 | 5.0635 | 7.1186 | 33.8 | 11.2
Agriculture | C-44 S-153 | 2140 | C/D | 0 | 49.3 | 0.33 | 1.744 | 0.58 | 0.367 | 2.3688 | 3.3302 | 15.8 | 5.3
Agriculture | C-44 S-153 | 2140 | C/D | 0 | 49.3 | 0.33 | 1.744 | 0.58 | 0.367 | 6.1232 | 8.6086 | 40.9 | 13.6
Agriculture | C-44 S-153 | 2140 | D | 0 | 49.3 | 0.33 | 1.744 | 0.58 | 0.367 | 4.4851 | 6.3056 | 29.9 | 10
Agriculture | C-44 S-153 | 2140 | C/D | 0 | 49.3 | 0.33 | 1.744 | 0.58 | 0.367 | 31.0612 | 43.6685 | 207.2 | 68.9
Agriculture | C-44 S-153 | 2140 | B/D | 0 | 49.3 | 0.33 | 1.744 | 0.58 | 0.367 | 2.3233 | 3.2663 | 15.5 | 5.2
Agriculture | C-44 S-153 | 2140 | C/D | 0 | 49.3 | 0.33 | 1.744 | 0.58 | 0.367 | 0.22776 | 0.32021 | 1.5 | 0.5
Agriculture | C-44 S-153 | 2140 | B/D | 0 | 49.3 | 0.33 | 1.744 | 0.58 | 0.367 | 7.4397 | 10.4594 | 49.6 | 16.5
Agriculture | C-44 S-153 | 2140 | D | 0 | 49.3 | 0.33 | 1.744 | 0.58 | 0.367 | 4.9911 | 7.017 | 33.3 | 11.1
Agriculture | C-44 S-153 | 2140 | D | 0 | 49.3 | 0.33 | 1.744 | 0.58 | 0.367 | 2.5269 | 3.5525 | 16.9 | 5.6
Agriculture | C-44 S-153 | 2140 | C/D | 0 | 49.3 | 0.33 | 1.744 | 0.58 | 0.367 | 0.23388 | 0.32881 | 1.6 | 0.5
Agriculture | C-44 S-153 | 2140 | A/D | 0 | 49.3 | 0.33 | 1.744 | 0.58 | 0.367 | 55.317 | 77.7693 | 369 | 122.7
Agriculture | C-44 S-153 | 2140 | B/D | 0 | 49.3 | 0.33 | 1.744 | 0.58 | 0.367 | 6.2988 | 8.8554 | 42 | 14
Agriculture | C-44 S-153 | 2140 | C/D | 0 | 49.3 | 0.33 | 1.744 | 0.58 | 0.367 | 1.4199 | 1.9962 | 9.5 | 3.2
Agriculture | C-44 S-153 | 2140 | C/D | 0 | 49.3 | 0.33 | 1.744 | 0.58 | 0.367 | 0.27269 | 0.38337 | 1.8 | 0.6
Agriculture | C-44 S-153 | 2140 | C/D | 0 | 49.3 | 0.33 | 1.744 | 0.58 | 0.367 | 0.28571 | 0.40167 | 1.9 | 0.6
Agriculture | C-44 S-153 | 2140 | A/D | 0 | 49.3 | 0.33 | 1.744 | 0.58 | 0.367 | 6.5059 | 9.1465 | 43.4 | 14.4
Agriculture | C-44 S-153 | 2140 | C/D | 0 | 49.3 | 0.33 | 1.744 | 0.58 | 0.367 | 0.00036816 | 0.00051759 | 0 | 0
Agriculture | C-44 S-153 | 2140 | C/D | 0 | 49.3 | 0.33 | 1.744 | 0.58 | 0.367 | 5.1959 | 7.3048 | 34.7 | 11.5
Agriculture | C-44 S-153 | 2140 | B/D | 0 | 49.3 | 0.33 | 1.744 | 0.58 | 0.367 | 5.0696 | 7.1273 | 33.8 | 11.2
Agriculture | C-44 S-153 | 2140 | D | 0 | 49.3 | 0.33 | 1.744 | 0.58 | 0.367 | 2.7833 | 3.913 | 18.6 | 6.2
Agriculture | C-44 S-153 | 2140 | C/D | 0 | 49.3 | 0.33 | 1.744 | 0.58 | 0.367 | 1.1512 | 1.6184 | 7.7 | 2.6
Agriculture | C-44 S-153 | 2140 | D | 0 | 49.3 | 0.33 | 1.744 | 0.58 | 0.367 | 5.5414 | 7.7906 | 37 | 12.3
Agriculture | C-44 S-153 | 2140 | C/D | 0 | 49.3 | 0.33 | 1.744 | 0.58 | 0.367 | 4.5907 | 6.4539 | 30.6 | 10.2
Agriculture | C-44 S-153 | 2140 | C/D | 0 | 49.3 | 0.33 | 1.744 | 0.58 | 0.367 | 9.0547 | 12.7299 | 60.4 | 20.1
Agriculture | C-44 S-153 | 2140 | C/D | 0 | 49.3 | 0.33 | 1.744 | 0.58 | 0.367 | 0.12057 | 0.16951 | 0.8 | 0.3
Agriculture | C-44 S-153 | 2140 | C/D | 0 | 49.3 | 0.33 | 1.744 | 0.58 | 0.367 | 2.5083 | 3.5264 | 16.7 | 5.6
Agriculture | C-44 S-153 | 2140 | D | 0 | 49.3 | 0.33 | 1.744 | 0.58 | 0.367 | 6.0796 | 8.5473 | 40.6 | 13.5
Agriculture | C-44 S-153 | 2140 | C/D | 0 | 49.3 | 0.33 | 1.744 | 0.58 | 0.367 | 6.0314 | 8.4794 | 40.2 | 13.4
Agriculture | C-44 S-153 | 2140 | C/D | 0 | 49.3 | 0.33 | 1.744 | 0.58 | 0.367 | 32.4601 | 45.6351 | 216.6 | 72
Agriculture | C-44 S-153 | 2140 | C/D | 0 | 49.3 | 0.33 | 1.744 | 0.58 | 0.367 | 5.0222 | 7.0607 | 33.5 | 11.1
Agriculture | C-44 S-153 | 2140 | C/D | 0 | 49.3 | 0.33 | 1.744 | 0.58 | 0.367 | 13.8801 | 19.5138 | 92.6 | 30.8
Agriculture | C-44 S-153 | 2140 | C/D | 0 | 49.3 | 0.33 | 1.744 | 0.58 | 0.367 | 7.8408 | 11.0232 | 52.3 | 17.4
Agriculture | C-44 S-153 | 2140 | A/D | 0 | 49.3 | 0.33 | 1.744 | 0.58 | 0.367 | 0.87455 | 1.2295 | 5.8 | 1.9
Agriculture | C-44 S-153 | 2140 | C/D | 0 | 49.3 | 0.33 | 1.744 | 0.58 | 0.367 | 2.5574 | 3.5954 | 17.1 | 5.7
Agriculture | C-44 S-153 | 2140 | C/D | 0 | 49.3 | 0.33 | 1.744 | 0.58 | 0.367 | 1.282 | 1.8023 | 8.6 | 2.8
Agriculture | C-44 S-153 | 2140 | D | 0 | 49.3 | 0.33 | 1.744 | 0.58 | 0.367 | 4.7608 | 6.6932 | 31.8 | 10.6
Agriculture | C-44 S-153 | 2140 | C/D | 0 | 49.3 | 0.33 | 1.744 | 0.58 | 0.367 | 1.0552 | 1.4835 | 7 | 2.3
Agriculture | C-44 S-153 | 2140 | B/D | 0 | 49.3 | 0.33 | 1.744 | 0.58 | 0.367 | 2.6874 | 3.7782 | 17.9 | 6
Agriculture | C-44 S-153 | 2140 | D | 0 | 49.3 | 0.33 | 1.744 | 0.58 | 0.367 | 8.6583 | 12.1725 | 57.8 | 19.2
Agriculture | C-44 S-153 | 2140 | C/D | 0 | 49.3 | 0.33 | 1.744 | 0.58 | 0.367 | 0.092309 | 0.12978 | 0.6 | 0.2
Agriculture | C-44 S-153 | 2140 | C/D | 0 | 49.3 | 0.33 | 1.744 | 0.58 | 0.367 | 0.11003 | 0.15469 | 0.7 | 0.2
Agriculture | C-44 S-153 | 2140 | B/D | 0 | 49.3 | 0.33 | 1.744 | 0.58 | 0.367 | 13.893 | 19.532 | 92.7 | 30.8
Agriculture | C-44 S-153 | 2140 | C/D | 0 | 49.3 | 0.33 | 1.744 | 0.58 | 0.367 | 303.9325 | 427.2942 | 2027.7 | 674.3
Agriculture | C-44 S-153 | 2140 | C/D | 0 | 49.3 | 0.33 | 1.744 | 0.58 | 0.367 | 90.8383 | 127.7082 | 606 | 201.5
Agriculture | C-44 S-153 | 2140 | C/D | 0 | 49.3 | 0.33 | 1.744 | 0.58 | 0.367 | 903.1293 | 1269.696 | 6025.2 | 2003.8
Agriculture | C-44 S-153 | 2140 | C/D | 0 | 49.3 | 0.33 | 1.744 | 0.58 | 0.367 | 4.9059 | 6.8972 | 32.7 | 10.9
Agriculture | C-44 S-153 | 2140 | A/D | 0 | 49.3 | 0.33 | 1.744 | 0.58 | 0.367 | 3.3875 | 4.7625 | 22.6 | 7.5
Agriculture | C-44 S-153 | 2140 | B/D | 0 | 49.3 | 0.33 | 1.744 | 0.58 | 0.367 | 12.4575 | 17.5138 | 83.1 | 27.6
Agriculture | C-44 S-153 | 2140 | A/D | 0 | 49.3 | 0.33 | 1.744 | 0.58 | 0.367 | 6.0396 | 8.491 | 40.3 | 13.4
Agriculture | C-44 S-153 | 2140 | B/D | 0 | 49.3 | 0.33 | 1.744 | 0.58 | 0.367 | 28.8253 | 40.5251 | 192.3 | 64
Agriculture | C-44 S-153 | 2140 | C/D | 0 | 49.3 | 0.33 | 1.744 | 0.58 | 0.367 | 1.7318 | 2.4347 | 11.6 | 3.8
Agriculture | C-44 S-153 | 2140 | C/D | 0 | 49.3 | 0.33 | 1.744 | 0.58 | 0.367 | 0.34132 | 0.47986 | 2.3 | 0.8
Agriculture | C-44 S-153 | 2140 | A/D | 0 | 49.3 | 0.33 | 1.744 | 0.58 | 0.367 | 35.5971 | 50.0454 | 237.5 | 79
Agriculture | C-44 S-153 | 2140 | C/D | 0 | 49.3 | 0.33 | 1.744 | 0.58 | 0.367 | 151.8303 | 213.456 | 1012.9 | 336.9
Agriculture | C-44 S-153 | 2140 | D | 0 | 49.3 | 0.33 | 1.744 | 0.58 | 0.367 | 2.5397 | 3.5705 | 16.9 | 5.6
Agriculture | C-44 S-153 | 2140 | B/D | 0 | 49.3 | 0.33 | 1.744 | 0.58 | 0.367 | 4.6674 | 6.5619 | 31.1 | 10.4
Agriculture | C-44 S-153 | 2140 | C/D | 0 | 49.3 | 0.33 | 1.744 | 0.58 | 0.367 | 5.2083 | 7.3222 | 34.7 | 11.6
Agriculture | C-44 S-153 | 2140 | C/D | 0 | 49.3 | 0.33 | 1.744 | 0.58 | 0.367 | 4.0092 | 5.6365 | 26.7 | 8.9
Agriculture | C-44 S-153 | 2140 | C/D | 0 | 49.3 | 0.33 | 1.744 | 0.58 | 0.367 | 2.5809 | 3.6285 | 17.2 | 5.7
Agriculture | C-44 S-153 | 2140 | A/D | 0 | 49.3 | 0.33 | 1.744 | 0.58 | 0.367 | 44.4312 | 62.4651 | 296.4 | 98.6
Agriculture | C-44 S-153 | 2140 | B/D | 0 | 49.3 | 0.33 | 1.744 | 0.58 | 0.367 | 22.8002 | 32.0544 | 152.1 | 50.6
Agriculture | C-44 S-153 | 2140 | B/D | 0 | 49.3 | 0.33 | 1.744 | 0.58 | 0.367 | 0.57796 | 0.81254 | 3.9 | 1.3
Agriculture | C-44 S-153 | 2140 | D | 0 | 49.3 | 0.33 | 1.744 | 0.58 | 0.367 | 11.3881 | 16.0104 | 76 | 25.3
Agriculture | C-44 S-153 | 2140 | B/D | 0 | 49.3 | 0.33 | 1.744 | 0.58 | 0.367 | 4.9305 | 6.9318 | 32.9 | 10.9
Agriculture | C-44 S-153 | 2140 | C/D | 0 | 49.3 | 0.33 | 1.744 | 0.58 | 0.367 | 2.3771 | 3.3419 | 15.9 | 5.3
Agriculture | C-44 S-153 | 2140 | C/D | 0 | 49.3 | 0.33 | 1.744 | 0.58 | 0.367 | 3.0918 | 4.3467 | 20.6 | 6.9
Agriculture | C-44 S-153 | 2140 | B/D | 0 | 49.3 | 0.33 | 1.744 | 0.58 | 0.367 | 8.2807 | 11.6417 | 55.2 | 18.4
Agriculture | C-44 S-153 | 2140 | C/D | 0 | 49.3 | 0.33 | 1.744 | 0.58 | 0.367 | 4.136 | 5.8147 | 27.6 | 9.2
Agriculture | C-44 S-153 | 2140 | B/D | 0 | 49.3 | 0.33 | 1.744 | 0.58 | 0.367 | 11.1748 | 15.7105 | 74.6 | 24.8
Agriculture | C-44 S-153 | 2140 | C/D | 0 | 49.3 | 0.33 | 1.744 | 0.58 | 0.367 | 0.56324 | 0.79186 | 3.8 | 1.2
Agriculture | C-44 S-153 | 2140 | C/D | 0 | 49.3 | 0.33 | 1.744 | 0.58 | 0.367 | 0.055123 | 0.077497 | 0.4 | 0.1
Agriculture | C-44 S-153 | 2140 | A/D | 0 | 49.3 | 0.33 | 1.744 | 0.58 | 0.367 | 20.342 | 28.5986 | 135.7 | 45.1
Agriculture | C-44 S-153 | 2140 | A/D | 0 | 49.3 | 0.33 | 1.744 | 0.58 | 0.367 | 6.6952 | 9.4127 | 44.7 | 14.9
Agriculture | C-44 S-153 | 2140 | A/D | 0 | 49.3 | 0.33 | 1.744 | 0.58 | 0.367 | 0.059282 | 0.083344 | 0.4 | 0.1
Agriculture | C-44 S-153 | 2140 | B/D | 0 | 49.3 | 0.33 | 1.744 | 0.58 | 0.367 | 9.1308 | 12.8368 | 60.9 | 20.3
Agriculture | C-44 S-153 | 2140 | C/D | 0 | 49.3 | 0.33 | 1.744 | 0.58 | 0.367 | 1039.8556 | 1461.9176 | 6937.4 | 2307.2
Agriculture | C-44 S-153 | 2140 | C/D | 0 | 49.3 | 0.33 | 1.744 | 0.58 | 0.367 | 2.7076 | 3.8066 | 18.1 | 6
Agriculture | C-44 S-153 | 2140 | D | 0 | 49.3 | 0.33 | 1.744 | 0.58 | 0.367 | 3.6797 | 5.1733 | 24.5 | 8.2
Agriculture | C-44 S-153 | 2140 | C/D | 0 | 49.3 | 0.33 | 1.744 | 0.58 | 0.367 | 13.1056 | 18.425 | 87.4 | 29.1
Agriculture | C-44 S-153 | 2140 | C/D | 0 | 49.3 | 0.33 | 1.744 | 0.58 | 0.367 | 5.9064 | 8.3037 | 39.4 | 13.1
Agriculture | C-44 S-153 | 2140 | B/D | 0 | 49.3 | 0.33 | 1.744 | 0.58 | 0.367 | 2.9465 | 4.1424 | 19.7 | 6.5
Agriculture | C-44 S-153 | 2140 | C/D | 0 | 49.3 | 0.33 | 1.744 | 0.58 | 0.367 | 5.1004 | 7.1706 | 34 | 11.3
Agriculture | C-44 S-153 | 2140 | B/D | 0 | 49.3 | 0.33 | 1.744 | 0.58 | 0.367 | 2.9946 | 4.2101 | 20 | 6.6
Agriculture | C-44 S-153 | 2140 | C/D | 0 | 49.3 | 0.33 | 1.744 | 0.58 | 0.367 | 4.2312 | 5.9486 | 28.2 | 9.4
Agriculture | C-44 S-153 | 2140 | B/D | 0 | 49.3 | 0.33 | 1.744 | 0.58 | 0.367 | 57.1043 | 80.282 | 381 | 126.7
Agriculture | C-44 S-153 | 2140 | A/D | 0 | 49.3 | 0.33 | 1.744 | 0.58 | 0.367 | 475.7159 | 668.8019 | 3173.7 | 1055.5
Agriculture | C-44 S-153 | 2140 | A/D | 0 | 49.3 | 0.33 | 1.744 | 0.58 | 0.367 | 1.7386 | 2.4443 | 11.6 | 3.9
Agriculture | C-44 S-153 | 2140 | C/D | 0 | 49.3 | 0.33 | 1.744 | 0.58 | 0.367 | 5.8594 | 8.2377 | 39.1 | 13
Agriculture | C-44 S-153 | 2140 | B/D | 0 | 49.3 | 0.33 | 1.744 | 0.58 | 0.367 | 14.5021 | 20.3883 | 96.8 | 32.2
Agriculture | C-44 S-153 | 2140 | A/D | 0 | 49.3 | 0.33 | 1.744 | 0.58 | 0.367 | 21.0013 | 29.5254 | 140.1 | 46.6
Agriculture | C-44 S-153 | 2140 | C/D | 0 | 49.3 | 0.33 | 1.744 | 0.58 | 0.367 | 1.6663 | 2.3426 | 11.1 | 3.7
Agriculture | C-44 S-153 | 2140 | D | 0 | 49.3 | 0.33 | 1.744 | 0.58 | 0.367 | 5.5903 | 7.8593 | 37.3 | 12.4
Agriculture | C-44 S-153 | 2140 | D | 0 | 49.3 | 0.33 | 1.744 | 0.58 | 0.367 | 17.0323 | 23.9454 | 113.6 | 37.8
Agriculture | C-44 S-153 | 2140 | D | 0 | 49.3 | 0.33 | 1.744 | 0.58 | 0.367 | 14.2388 | 20.0181 | 95 | 31.6
Agriculture | C-44 S-153 | 2140 | C/D | 0 | 49.3 | 0.33 | 1.744 | 0.58 | 0.367 | 2.9766 | 4.1847 | 19.9 | 6.6
Agriculture | C-44 S-153 | 2140 | C/D | 0 | 49.3 | 0.33 | 1.744 | 0.58 | 0.367 | 5.5597 | 7.8163 | 37.1 | 12.3
Agriculture | C-44 S-153 | 2140 | B/D | 0 | 49.3 | 0.33 | 1.744 | 0.58 | 0.367 | 5.5864 | 7.8539 | 37.3 | 12.4
Agriculture | C-44 S-153 | 2140 | C/D | 0 | 49.3 | 0.33 | 1.744 | 0.58 | 0.367 | 14.0627 | 19.7706 | 93.8 | 31.2
Agriculture | C-44 S-153 | 2140 | D | 0 | 49.3 | 0.33 | 1.744 | 0.58 | 0.367 | 4.4237 | 6.2192 | 29.5 | 9.8
Agriculture | C-44 S-153 | 2140 | B/D | 0 | 49.3 | 0.33 | 1.744 | 0.58 | 0.367 | 0.21237 | 0.29857 | 1.4 | 0.5
Agriculture | C-44 S-153 | 2140 | C/D | 0 | 49.3 | 0.33 | 1.744 | 0.58 | 0.367 | 11.6496 | 16.378 | 77.7 | 25.8
Agriculture | C-44 S-153 | 2140 | C/D | 0 | 49.3 | 0.33 | 1.744 | 0.58 | 0.367 | 1.4937 | 2.1 | 10 | 3.3
Agriculture | C-44 S-153 | 2140 | C/D | 0 | 49.3 | 0.33 | 1.744 | 0.58 | 0.367 | 697.9083 | 981.1789 | 4656.1 | 1548.5
Agriculture | C-44 S-153 | 2140 | A/D | 0 | 49.3 | 0.33 | 1.744 | 0.58 | 0.367 | 11.1665 | 15.6988 | 74.5 | 24.8
Agriculture | C-44 S-153 | 2140 | C/D | 0 | 49.3 | 0.33 | 1.744 | 0.58 | 0.367 | 7.6566 | 10.7643 | 51.1 | 17
Agriculture | C-44 S-153 | 2140 | B/D | 0 | 49.3 | 0.33 | 1.744 | 0.58 | 0.367 | 3.7456 | 5.2658 | 25 | 8.3
Agriculture | C-44 S-153 | 2140 | C/D | 0 | 49.3 | 0.33 | 1.744 | 0.58 | 0.367 | 5.9768 | 8.4027 | 39.9 | 13.3
Agriculture | C-44 S-153 | 2140 | C/D | 0 | 49.3 | 0.33 | 1.744 | 0.58 | 0.367 | 3.5849 | 5.0399 | 23.9 | 8
Agriculture | C-44 S-153 | 2140 | C/D | 0 | 49.3 | 0.33 | 1.744 | 0.58 | 0.367 | 61.3039 | 86.1863 | 409 | 136
Agriculture | C-44 S-153 | 2140 | D | 0 | 49.3 | 0.33 | 1.744 | 0.58 | 0.367 | 5.9097 | 8.3084 | 39.4 | 13.1
Agriculture | C-44 S-153 | 2140 | B/D | 0 | 49.3 | 0.33 | 1.744 | 0.58 | 0.367 | 4.4491 | 6.2549 | 29.7 | 9.9
Agriculture | C-44 S-153 | 2140 | C/D | 0 | 49.3 | 0.33 | 1.744 | 0.58 | 0.367 | 9.0494 | 12.7224 | 60.4 | 20.1
Agriculture | C-44 S-153 | 2140 | C/D | 0 | 49.3 | 0.33 | 1.744 | 0.58 | 0.367 | 1.5846 | 2.2278 | 10.6 | 3.5
Agriculture | C-44 S-153 | 2140 | C/D | 0 | 49.3 | 0.33 | 1.744 | 0.58 | 0.367 | 4.6116 | 6.4834 | 30.8 | 10.2
Agriculture | C-44 S-153 | 2140 | C/D | 0 | 49.3 | 0.33 | 1.744 | 0.58 | 0.367 | 0.80321 | 1.1292 | 5.4 | 1.8
Agriculture | C-44 S-153 | 2140 | B/D | 0 | 49.3 | 0.33 | 1.744 | 0.58 | 0.367 | 10.7445 | 15.1056 | 71.7 | 23.8
Agriculture | C-44 S-153 | 2140 | B/D | 0 | 49.3 | 0.33 | 1.744 | 0.58 | 0.367 | 4.9135 | 6.9079 | 32.8 | 10.9
Agriculture | C-44 S-153 | 2140 | C/D | 0 | 49.3 | 0.33 | 1.744 | 0.58 | 0.367 | 3.31 | 4.6534 | 22.1 | 7.3
Agriculture | C-44 S-153 | 2140 | C/D | 0 | 49.3 | 0.33 | 1.744 | 0.58 | 0.367 | 18.5063 | 26.0178 | 123.5 | 41.1
Agriculture | C-44 S-153 | 3300 | C/D | 0 | 49.3 | 0.33 | 0.691 | 0.036 | 0.262 | 0.68587 | 0.73791 | 1.4 | 0.1
Agriculture | C-44 S-153 | 3300 | A/D | 0 | 49.3 | 0.33 | 0.691 | 0.036 | 0.262 | 15.0651 | 16.2083 | 30.5 | 1.6
Agriculture | C-44 S-153 | 2430 | A/D | 0 | 49.3 | 0.33 | 1.677 | 0.489 | 0.289 | 0.93397 | 1.0841 | 4.9 | 1.4
Agriculture | C-44 S-153 | 2430 | A | 0 | 49.3 | 0.33 | 1.677 | 0.489 | 0.289 | 6.0718 | 7.0478 | 32.2 | 9.4
Agriculture | C-44 S-153 | 2430 | A/D | 0 | 49.3 | 0.33 | 1.677 | 0.489 | 0.289 | 12.7451 | 14.7937 | 67.5 | 19.7
Agriculture | C-44 S-153 | 2110 | C/D | 0 | 49.3 | 0.33 | 2.014 | 0.287 | 0.315 | 0.45848 | 0.56964 | 3.1 | 0.4
Agriculture | C-44 S-153 | 2110 | B/D | 0 | 49.3 | 0.33 | 2.014 | 0.287 | 0.315 | 1.4971 | 1.8601 | 10.2 | 1.5
Agriculture | C-44 S-153 | 2110 | C/D | 0 | 49.3 | 0.33 | 2.014 | 0.287 | 0.315 | 1.7683 | 2.197 | 12 | 1.7
Agriculture | C-44 S-153 | 2110 | C/D | 0 | 49.3 | 0.33 | 2.014 | 0.287 | 0.315 | 0.85316 | 1.06 | 5.8 | 0.8
Agriculture | C-44 S-153 | 2110 | C/D | 0 | 49.3 | 0.33 | 2.014 | 0.287 | 0.315 | 0.23305 | 0.28955 | 1.6 | 0.2
Agriculture | C-44 S-153 | 2110 | B/D | 0 | 49.3 | 0.33 | 2.014 | 0.287 | 0.315 | 0.12534 | 0.15573 | 0.9 | 0.1
Agriculture | C-44 S-153 | 2110 | D | 0 | 49.3 | 0.33 | 2.014 | 0.287 | 0.315 | 0.96045 | 1.1933 | 6.5 | 0.9
Agriculture | C-44 S-153 | 2130 | C/D | 0 | 49.3 | 0.33 | 1.022 | 0.196 | 0.262 | 1.7081 | 1.8377 | 5.1 | 1
Agriculture | C-44 S-153 | 2130 | A/D | 0 | 49.3 | 0.33 | 1.022 | 0.196 | 0.262 | 14.941 | 16.0747 | 44.7 | 8.6
Agriculture | C-44 S-153 | 2130 | C/D | 0 | 49.3 | 0.33 | 1.022 | 0.196 | 0.262 | 0.16685 | 0.17951 | 0.5 | 0.1
Agriculture | C-44 S-153 | 2130 | C/D | 0 | 49.3 | 0.33 | 1.022 | 0.196 | 0.262 | 6.3112 | 6.7902 | 18.9 | 3.6
Agriculture | C-44 S-153 | 2130 | C/D | 0 | 49.3 | 0.33 | 1.022 | 0.196 | 0.262 | 0.088916 | 0.095663 | 0.3 | 0.1
Agriculture | C-44 S-153 | 2130 | A/D | 0 | 49.3 | 0.33 | 1.022 | 0.196 | 0.262 | 6.2101 | 6.6813 | 18.6 | 3.6
Agriculture | C-44 S-153 | 2130 | C/D | 0 | 49.3 | 0.33 | 1.022 | 0.196 | 0.262 | 0.13659 | 0.14696 | 0.4 | 0.1
Agriculture | C-44 S-153 | 2120 | C/D | 0 | 49.3 | 0.33 | 1.022 | 0.196 | 0.262 | 0.14205 | 0.15282 | 0.4 | 0.1
Agriculture | C-44 S-153 | 2120 | A/D | 0 | 49.3 | 0.33 | 1.022 | 0.196 | 0.262 | 83.5545 | 89.8948 | 250 | 47.9
Agriculture | C-44 S-153 | 2120 | C/D | 0 | 49.3 | 0.33 | 1.022 | 0.196 | 0.262 | 0.093558 | 0.10066 | 0.3 | 0.1
Agriculture | C-44 S-153 | 2120 | C/D | 0 | 49.3 | 0.33 | 1.022 | 0.196 | 0.262 | 0.58809 | 0.63272 | 1.8 | 0.3
Agriculture | C-44 S-153 | 2120 | C/D | 0 | 49.3 | 0.33 | 1.022 | 0.196 | 0.262 | 9.5018e-05 | 0.00010223 | 0 | 0
Agriculture | C-44 S-153 | 2120 | C/D | 0 | 49.3 | 0.33 | 1.022 | 0.196 | 0.262 | 0.069448 | 0.074718 | 0.2 | 0
Agriculture | C-44 S-153 | 2120 | C/D | 0 | 49.3 | 0.33 | 1.022 | 0.196 | 0.262 | 0.071983 | 0.077446 | 0.2 | 0
Agriculture | C-44 S-153 | 2120 | C/D | 0 | 49.3 | 0.33 | 1.022 | 0.196 | 0.262 | 0.052096 | 0.056049 | 0.2 | 0
Agriculture | C-44 S-153 | 2130 | C/D | 0 | 49.3 | 0.33 | 1.022 | 0.196 | 0.262 | 2.4097 | 2.5926 | 7.2 | 1.4
Agriculture | C-44 S-153 | 2130 | C/D | 0 | 49.3 | 0.33 | 1.022 | 0.196 | 0.262 | 0.47216 | 0.50798 | 1.4 | 0.3
Agriculture | C-44 S-153 | 2120 | C/D | 0 | 49.3 | 0.33 | 1.022 | 0.196 | 0.262 | 12.3775 | 13.3168 | 37 | 7.1
Agriculture | C-44 S-153 | 2120 | C/D | 0 | 49.3 | 0.33 | 1.022 | 0.196 | 0.262 | 1.2938 | 1.392 | 3.9 | 0.7
Agriculture | C-44 S-153 | 2120 | C/D | 0 | 49.3 | 0.33 | 1.022 | 0.196 | 0.262 | 11.8807 | 12.7823 | 35.5 | 6.8
Agriculture | C-44 S-153 | 2120 | C/D | 0 | 49.3 | 0.33 | 1.022 | 0.196 | 0.262 | 0.47252 | 0.50838 | 1.4 | 0.3
Agriculture | C-44 S-153 | 2110 | C/D | 0 | 49.3 | 0.33 | 2.014 | 0.287 | 0.315 | 597.9298 | 742.9012 | 4071.2 | 580.2
Agriculture | C-44 S-153 | 2110 | C/D | 0 | 49.3 | 0.33 | 2.014 | 0.287 | 0.315 | 0.058292 | 0.072426 | 0.4 | 0.1
Agriculture | C-44 S-153 | 2110 | C/D | 0 | 49.3 | 0.33 | 2.014 | 0.287 | 0.315 | 1.3711 | 1.7035 | 9.3 | 1.3
Agriculture | C-44 S-153 | 2110 | D | 0 | 49.3 | 0.33 | 2.014 | 0.287 | 0.315 | 1.1708 | 1.4547 | 8 | 1.1
Agriculture | C-44 S-153 | 2110 | D | 0 | 49.3 | 0.33 | 2.014 | 0.287 | 0.315 | 4.3104 | 5.3555 | 29.3 | 4.2
Agriculture | C-44 S-153 | 2110 | C/D | 0 | 49.3 | 0.33 | 2.014 | 0.287 | 0.315 | 1.0661 | 1.3245 | 7.3 | 1
Agriculture | C-44 S-153 | 2110 | C/D | 0 | 49.3 | 0.33 | 2.014 | 0.287 | 0.315 | 0.026304 | 0.032681 | 0.2 | 0
Agriculture | C-44 S-153 | 2110 | C/D | 0 | 49.3 | 0.33 | 2.014 | 0.287 | 0.315 | 2.004 | 2.4899 | 13.6 | 1.9
Agriculture | C-44 S-153 | 2110 | C/D | 0 | 49.3 | 0.33 | 2.014 | 0.287 | 0.315 | 4.8304 | 6.0015 | 32.9 | 4.7
Agriculture | C-44 S-153 | 2110 | C/D | 0 | 49.3 | 0.33 | 2.014 | 0.287 | 0.315 | 0.26994 | 0.33539 | 1.8 | 0.3
Agriculture | C-44 S-153 | 2110 | C/D | 0 | 49.3 | 0.33 | 2.014 | 0.287 | 0.315 | 2.485 | 3.0875 | 16.9 | 2.4
Agriculture | C-44 S-153 | 2110 | A/D | 0 | 49.3 | 0.33 | 2.014 | 0.287 | 0.315 | 1.2235 | 1.5201 | 8.3 | 1.2
Agriculture | C-44 S-153 | 2110 | C/D | 0 | 49.3 | 0.33 | 2.014 | 0.287 | 0.315 | 0.61089 | 0.75901 | 4.2 | 0.6
Agriculture | C-44 S-153 | 2110 | D | 0 | 49.3 | 0.33 | 2.014 | 0.287 | 0.315 | 0.66905 | 0.83127 | 4.6 | 0.6
Agriculture | C-44 S-153 | 2110 | C/D | 0 | 49.3 | 0.33 | 2.014 | 0.287 | 0.315 | 0.00027738 | 0.00034463 | 0 | 0
Agriculture | C-44 S-153 | 2110 | C/D | 0 | 49.3 | 0.33 | 2.014 | 0.287 | 0.315 | 1.5698 | 1.9504 | 10.7 | 1.5
Agriculture | C-44 S-153 | 2110 | D | 0 | 49.3 | 0.33 | 2.014 | 0.287 | 0.315 | 0.032844 | 0.040808 | 0.2 | 0
Agriculture | C-44 S-153 | 2110 | C/D | 0 | 49.3 | 0.33 | 2.014 | 0.287 | 0.315 | 2.39 | 2.9695 | 16.3 | 2.3
Agriculture | C-44 S-153 | 2110 | C/D | 0 | 49.3 | 0.33 | 2.014 | 0.287 | 0.315 | 139.723 | 173.5996 | 951.3 | 135.6
Agriculture | C-44 S-153 | 2110 | C/D | 0 | 49.3 | 0.33 | 2.014 | 0.287 | 0.315 | 4.1407 | 5.1446 | 28.2 | 4
Agriculture | C-44 S-153 | 2110 | C/D | 0 | 49.3 | 0.33 | 2.014 | 0.287 | 0.315 | 3.9454 | 4.902 | 26.9 | 3.8
Agriculture | C-44 S-153 | 2110 | C/D | 0 | 49.3 | 0.33 | 2.014 | 0.287 | 0.315 | 0.96043 | 1.1933 | 6.5 | 0.9
Agriculture | C-44 S-153 | 2110 | C/D | 0 | 49.3 | 0.33 | 2.014 | 0.287 | 0.315 | 1.0323 | 1.2826 | 7 | 1
Agriculture | C-44 S-153 | 2110 | C/D | 0 | 49.3 | 0.33 | 2.014 | 0.287 | 0.315 | 0.50677 | 0.62964 | 3.5 | 0.5
Agriculture | C-44 S-153 | 2110 | D | 0 | 49.3 | 0.33 | 2.014 | 0.287 | 0.315 | 0.26096 | 0.32423 | 1.8 | 0.3
Agriculture | C-44 S-153 | 2110 | C/D | 0 | 49.3 | 0.33 | 2.014 | 0.287 | 0.315 | 7.0538 | 8.7641 | 48 | 6.8
Agriculture | C-44 S-153 | 2110 | C/D | 0 | 49.3 | 0.33 | 2.014 | 0.287 | 0.315 | 5.9868 | 7.4383 | 40.8 | 5.8
Agriculture | C-44 S-153 | 2110 | D | 0 | 49.3 | 0.33 | 2.014 | 0.287 | 0.315 | 2.8769 | 3.5745 | 19.6 | 2.8
Agriculture | C-44 S-153 | 2110 | A/D | 0 | 49.3 | 0.33 | 2.014 | 0.287 | 0.315 | 3.6209 | 4.4988 | 24.7 | 3.5
Agriculture | C-44 S-153 | 2110 | C/D | 0 | 49.3 | 0.33 | 2.014 | 0.287 | 0.315 | 1.1342 | 1.4092 | 7.7 | 1.1
Agriculture | C-44 S-153 | 2110 | D | 0 | 49.3 | 0.33 | 2.014 | 0.287 | 0.315 | 1.8377 | 2.2833 | 12.5 | 1.8
Agriculture | C-44 S-153 | 2110 | C/D | 0 | 49.3 | 0.33 | 2.014 | 0.287 | 0.315 | 7.3861 | 9.1769 | 50.3 | 7.2
Agriculture | C-44 S-153 | 2110 | C/D | 0 | 49.3 | 0.33 | 2.014 | 0.287 | 0.315 | 9.6123 | 11.9428 | 65.4 | 9.3
Agriculture | C-44 S-153 | 2110 | D | 0 | 49.3 | 0.33 | 2.014 | 0.287 | 0.315 | 0.6365 | 0.79082 | 4.3 | 0.6
Agriculture | C-44 S-153 | 2110 | D | 0 | 49.3 | 0.33 | 2.014 | 0.287 | 0.315 | 0.23497 | 0.29194 | 1.6 | 0.2
Agriculture | C-44 S-153 | 2110 | A/D | 0 | 49.3 | 0.33 | 2.014 | 0.287 | 0.315 | 0.029591 | 0.036766 | 0.2 | 0
Agriculture | C-44 S-153 | 2110 | C/D | 0 | 49.3 | 0.33 | 2.014 | 0.287 | 0.315 | 0.30243 | 0.37576 | 2.1 | 0.3
Agriculture | C-44 S-153 | 2110 | D | 0 | 49.3 | 0.33 | 2.014 | 0.287 | 0.315 | 0.38245 | 0.47518 | 2.6 | 0.4
Agriculture | C-44 S-153 | 2110 | C/D | 0 | 49.3 | 0.33 | 2.014 | 0.287 | 0.315 | 16.5007 | 20.5014 | 112.3 | 16
Agriculture | C-44 S-153 | 2110 | C/D | 0 | 49.3 | 0.33 | 2.014 | 0.287 | 0.315 | 1.425 | 1.7705 | 9.7 | 1.4
Agriculture | C-44 S-153 | 2110 | D | 0 | 49.3 | 0.33 | 2.014 | 0.287 | 0.315 | 1.3695 | 1.7016 | 9.3 | 1.3
Agriculture | C-44 S-153 | 2110 | C/D | 0 | 49.3 | 0.33 | 2.014 | 0.287 | 0.315 | 8.0272 | 9.9734 | 54.7 | 7.8
Agriculture | C-44 S-153 | 2110 | A/D | 0 | 49.3 | 0.33 | 2.014 | 0.287 | 0.315 | 0.4957 | 0.61588 | 3.4 | 0.5
Agriculture | C-44 S-153 | 2110 | D | 0 | 49.3 | 0.33 | 2.014 | 0.287 | 0.315 | 2.8302 | 3.5164 | 19.3 | 2.7
Agriculture | C-44 S-153 | 2110 | C/D | 0 | 49.3 | 0.33 | 2.014 | 0.287 | 0.315 | 2.204 | 2.7384 | 15 | 2.1
Agriculture | C-44 S-153 | 2110 | A | 0 | 49.3 | 0.33 | 2.014 | 0.287 | 0.315 | 1.4516 | 1.8036 | 9.9 | 1.4
Agriculture | C-44 S-153 | 2110 | C/D | 0 | 49.3 | 0.33 | 2.014 | 0.287 | 0.315 | 0.79861 | 0.99224 | 5.4 | 0.8
Agriculture | C-44 S-153 | 2110 | C/D | 0 | 49.3 | 0.33 | 2.014 | 0.287 | 0.315 | 0.65258 | 0.81081 | 4.4 | 0.6
Agriculture | C-44 S-153 | 2110 | C/D | 0 | 49.3 | 0.33 | 2.014 | 0.287 | 0.315 | 1.4668 | 1.8224 | 10 | 1.4
Agriculture | C-44 S-153 | 2110 | C/D | 0 | 49.3 | 0.33 | 2.014 | 0.287 | 0.315 | 3.357 | 4.171 | 22.9 | 3.3
Agriculture | C-44 S-153 | 2130 | A/D | 0 | 49.3 | 0.33 | 1.022 | 0.196 | 0.262 | 0.065528 | 0.070501 | 0.2 | 0
Agriculture | C-44 S-153 | 2130 | A/D | 0 | 49.3 | 0.33 | 1.022 | 0.196 | 0.262 | 6.991 | 7.5215 | 20.9 | 4
Agriculture | C-44 S-153 | 2210 | C/D | 0 | 49.3 | 0.33 | 1.347 | 0.274 | 0.315 | 4.1672 | 5.1775 | 19 | 3.9
Agriculture | C-44 S-153 | 2210 | A | 0 | 49.3 | 0.33 | 1.347 | 0.274 | 0.315 | 0.16518 | 0.20523 | 0.8 | 0.2
Agriculture | C-44 S-153 | 2210 | C/D | 0 | 49.3 | 0.33 | 1.347 | 0.274 | 0.315 | 2.0543 | 2.5524 | 9.4 | 1.9
Agriculture | C-44 S-153 | 2210 | C/D | 0 | 49.3 | 0.33 | 1.347 | 0.274 | 0.315 | 4.7372 | 5.8857 | 21.6 | 4.4
Agriculture | C-44 S-153 | 2210 | C/D | 0 | 49.3 | 0.33 | 1.347 | 0.274 | 0.315 | 25.0042 | 31.0666 | 113.9 | 23.2
Agriculture | C-44 S-153 | 2210 | C/D | 0 | 49.3 | 0.33 | 1.347 | 0.274 | 0.315 | 2.5351 | 3.1498 | 11.5 | 2.3
Agriculture | C-44 S-153 | 2210 | C/D | 0 | 49.3 | 0.33 | 1.347 | 0.274 | 0.315 | 5.3833 | 6.6885 | 24.5 | 5
Agriculture | C-44 S-153 | 2210 | C/D | 0 | 49.3 | 0.33 | 1.347 | 0.274 | 0.315 | 5.0606 | 6.2875 | 23 | 4.7
Agriculture | C-44 S-153 | 2210 | C/D | 0 | 49.3 | 0.33 | 1.347 | 0.274 | 0.315 | 605.6455 | 752.4876 | 2758 | 561
Agriculture | C-44 S-153 | 2210 | A | 0 | 49.3 | 0.33 | 1.347 | 0.274 | 0.315 | 28.6366 | 35.5798 | 130.4 | 26.5
Agriculture | C-44 S-153 | 2120 | A/D | 0 | 49.3 | 0.33 | 1.022 | 0.196 | 0.262 | 12.2771 | 13.2088 | 36.7 | 7
Agriculture | C-44 S-153 | 2120 | C/D | 0 | 49.3 | 0.33 | 1.022 | 0.196 | 0.262 | 0.32041 | 0.34472 | 1 | 0.2
Agriculture | C-44 S-153 | 2120 | C/D | 0 | 49.3 | 0.33 | 1.022 | 0.196 | 0.262 | 0.010364 | 0.011151 | 0 | 0
Agriculture | C-44 S-153 | 2120 | A/D | 0 | 49.3 | 0.33 | 1.022 | 0.196 | 0.262 | 25.4317 | 27.3615 | 76.1 | 14.6
Agriculture | C-44 S-153 | 2120 | B/D | 0 | 49.3 | 0.33 | 1.022 | 0.196 | 0.262 | 0.45876 | 0.49357 | 1.4 | 0.3
Agriculture | C-44 S-153 | 2120 | C/D | 0 | 49.3 | 0.33 | 1.022 | 0.196 | 0.262 | 1.9836 | 2.1341 | 5.9 | 1.1
Agriculture | C-44 S-153 | 2120 | C/D | 0 | 49.3 | 0.33 | 1.022 | 0.196 | 0.262 | 0.96009 | 1.0329 | 2.9 | 0.6
Agriculture | C-44 S-153 | 2120 | C/D | 0 | 49.3 | 0.33 | 1.022 | 0.196 | 0.262 | 0.030384 | 0.03269 | 0.1 | 0
Agriculture | C-44 S-153 | 2110 | C/D | 0 | 49.3 | 0.33 | 2.014 | 0.287 | 0.315 | 0.89983 | 1.118 | 6.1 | 0.9
Agriculture | C-44 S-153 | 2110 | C/D | 0 | 49.3 | 0.33 | 2.014 | 0.287 | 0.315 | 0.13553 | 0.16839 | 0.9 | 0.1
Agriculture | C-44 S-153 | 2110 | C/D | 0 | 49.3 | 0.33 | 2.014 | 0.287 | 0.315 | 1.0188 | 1.2658 | 6.9 | 1
Agriculture | C-44 S-153 | 2110 | C/D | 0 | 49.3 | 0.33 | 2.014 | 0.287 | 0.315 | 0.21602 | 0.26839 | 1.5 | 0.2
Agriculture | C-44 S-153 | 2110 | C/D | 0 | 49.3 | 0.33 | 2.014 | 0.287 | 0.315 | 11.2346 | 13.9584 | 76.5 | 10.9
Agriculture | C-44 S-153 | 2110 | A/D | 0 | 49.3 | 0.33 | 2.014 | 0.287 | 0.315 | 27.8076 | 34.5497 | 189.3 | 27
Agriculture | C-44 S-153 | 2110 | C/D | 0 | 49.3 | 0.33 | 2.014 | 0.287 | 0.315 | 0.1074 | 0.13344 | 0.7 | 0.1
Agriculture | C-44 S-153 | 2110 | C/D | 0 | 49.3 | 0.33 | 2.014 | 0.287 | 0.315 | 8.1841 | 10.1684 | 55.7 | 7.9
Agriculture | C-44 S-153 | 2110 | C/D | 0 | 49.3 | 0.33 | 2.014 | 0.287 | 0.315 | 1.0297 | 1.2794 | 7 | 1
Agriculture | C-44 S-153 | 2110 | C/D | 0 | 49.3 | 0.33 | 2.014 | 0.287 | 0.315 | 6.9599 | 8.6474 | 47.4 | 6.8
Agriculture | C-44 S-153 | 2110 | C/D | 0 | 49.3 | 0.33 | 2.014 | 0.287 | 0.315 | 1.1204 | 1.3921 | 7.6 | 1.1
Agriculture | C-44 S-153 | 2110 | A/D | 0 | 49.3 | 0.33 | 2.014 | 0.287 | 0.315 | 7.2238 | 8.9752 | 49.2 | 7
Agriculture | C-44 S-153 | 2110 | C/D | 0 | 49.3 | 0.33 | 2.014 | 0.287 | 0.315 | 0.38259 | 0.47535 | 2.6 | 0.4
Agriculture | C-44 S-153 | 2110 | C/D | 0 | 49.3 | 0.33 | 2.014 | 0.287 | 0.315 | 1.1066 | 1.3749 | 7.5 | 1.1
Agriculture | C-44 S-153 | 2110 | C/D | 0 | 49.3 | 0.33 | 2.014 | 0.287 | 0.315 | 0.71884 | 0.89313 | 4.9 | 0.7
Agriculture | C-44 S-153 | 2110 | C/D | 0 | 49.3 | 0.33 | 2.014 | 0.287 | 0.315 | 0.18877 | 0.23453 | 1.3 | 0.2
Agriculture | C-44 S-153 | 2110 | C/D | 0 | 49.3 | 0.33 | 2.014 | 0.287 | 0.315 | 1.0468 | 1.3006 | 7.1 | 1
Agriculture | C-44 S-153 | 2110 | C/D | 0 | 49.3 | 0.33 | 2.014 | 0.287 | 0.315 | 28.021 | 34.8148 | 190.8 | 27.2
Agriculture | C-44 S-153 | 2110 | C/D | 0 | 49.3 | 0.33 | 2.014 | 0.287 | 0.315 | 2.0733 | 2.5759 | 14.1 | 2
Agriculture | C-44 S-153 | 2110 |  | 0 | 49.3 | 0.33 | 2.014 | 0.287 | 0.315 | 0.11288 | 0.14024 | 0.8 | 0.1
Agriculture | C-44 S-153 | 2110 | C/D | 0 | 49.3 | 0.33 | 2.014 | 0.287 | 0.315 | 0.29409 | 0.36539 | 2 | 0.3
Agriculture | C-44 S-153 | 2110 | C/D | 0 | 49.3 | 0.33 | 2.014 | 0.287 | 0.315 | 3.2695 | 4.0622 | 22.3 | 3.2
Agriculture | C-44 S-153 | 2110 | C/D | 0 | 49.3 | 0.33 | 2.014 | 0.287 | 0.315 | 0.061514 | 0.076428 | 0.4 | 0.1
Agriculture | C-44 S-153 | 2110 | C/D | 0 | 49.3 | 0.33 | 2.014 | 0.287 | 0.315 | 18.5563 | 23.0554 | 126.3 | 18
Agriculture | C-44 S-153 | 2110 | C/D | 0 | 49.3 | 0.33 | 2.014 | 0.287 | 0.315 | 3.7698 | 4.6838 | 25.7 | 3.7
Agriculture | C-44 S-153 | 2110 | C/D | 0 | 49.3 | 0.33 | 2.014 | 0.287 | 0.315 | 0.57678 | 0.71663 | 3.9 | 0.6
Agriculture | C-44 S-153 | 2110 | C/D | 0 | 49.3 | 0.33 | 2.014 | 0.287 | 0.315 | 3.0225 | 3.7553 | 20.6 | 2.9
Agriculture | C-44 S-153 | 2110 | B/D | 0 | 49.3 | 0.33 | 2.014 | 0.287 | 0.315 | 27.8292 | 34.5765 | 189.5 | 27
Agriculture | C-44 S-153 | 2110 | C/D | 0 | 49.3 | 0.33 | 2.014 | 0.287 | 0.315 | 1.6457 | 2.0447 | 11.2 | 1.6
Agriculture | C-44 S-153 | 2110 | C/D | 0 | 49.3 | 0.33 | 2.014 | 0.287 | 0.315 | 424.7394 | 527.7199 | 2892 | 412.1
Agriculture | C-44 S-153 | 2110 | C/D | 0 | 49.3 | 0.33 | 2.014 | 0.287 | 0.315 | 13.7606 | 17.0969 | 93.7 | 13.4
Agriculture | C-44 S-153 | 2110 | A/D | 0 | 49.3 | 0.33 | 2.014 | 0.287 | 0.315 | 48.508 | 60.2691 | 330.3 | 47.1
Agriculture | C-44 S-153 | 2110 | A/D | 0 | 49.3 | 0.33 | 2.014 | 0.287 | 0.315 | 8.5973 | 10.6817 | 58.5 | 8.3
Agriculture | C-44 S-153 | 2110 | C/D | 0 | 49.3 | 0.33 | 2.014 | 0.287 | 0.315 | 6.965 | 8.6537 | 47.4 | 6.8
Agriculture | C-44 S-153 | 2110 | C/D | 0 | 49.3 | 0.33 | 2.014 | 0.287 | 0.315 | 1.4088 | 1.7504 | 9.6 | 1.4
Agriculture | C-44 S-153 | 2110 | C/D | 0 | 49.3 | 0.33 | 2.014 | 0.287 | 0.315 | 68.4707 | 85.0718 | 466.2 | 66.4
Agriculture | C-44 S-153 | 2110 | A/D | 0 | 49.3 | 0.33 | 2.014 | 0.287 | 0.315 | 0.52881 | 0.65702 | 3.6 | 0.5
Agriculture | C-44 S-153 | 2110 | A/D | 0 | 49.3 | 0.33 | 2.014 | 0.287 | 0.315 | 0.11409 | 0.14176 | 0.8 | 0.1
Agriculture | C-44 S-153 | 2110 | C/D | 0 | 49.3 | 0.33 | 2.014 | 0.287 | 0.315 | 0.63358 | 0.7872 | 4.3 | 0.6
Agriculture | C-44 S-153 | 2110 | C/D | 0 | 49.3 | 0.33 | 2.014 | 0.287 | 0.315 | 8.6209 | 10.711 | 58.7 | 8.4
Agriculture | C-44 S-153 | 2110 | A/D | 0 | 49.3 | 0.33 | 2.014 | 0.287 | 0.315 | 6.0204 | 7.48 | 41 | 5.8
Agriculture | C-44 S-153 | 2110 | C/D | 0 | 49.3 | 0.33 | 2.014 | 0.287 | 0.315 | 0.72872 | 0.90541 | 5 | 0.7
Agriculture | C-44 S-153 | 2110 | C/D | 0 | 49.3 | 0.33 | 2.014 | 0.287 | 0.315 | 2.305 | 2.8639 | 15.7 | 2.2
Agriculture | C-44 S-153 | 2110 | A/D | 0 | 49.3 | 0.33 | 2.014 | 0.287 | 0.315 | 35.3784 | 43.9561 | 240.9 | 34.3
Agriculture | C-44 S-153 | 2110 | C/D | 0 | 49.3 | 0.33 | 2.014 | 0.287 | 0.315 | 287.4659 | 357.1636 | 1957.3 | 278.9
Agriculture | C-44 S-153 | 2110 | C/D | 0 | 49.3 | 0.33 | 2.014 | 0.287 | 0.315 | 0.025119 | 0.031209 | 0.2 | 0
Agriculture | C-44 S-153 | 2110 | C/D | 0 | 49.3 | 0.33 | 2.014 | 0.287 | 0.315 | 0.10872 | 0.13508 | 0.7 | 0.1
Agriculture | C-44 S-153 | 2110 | C/D | 0 | 49.3 | 0.33 | 2.014 | 0.287 | 0.315 | 11.7876 | 14.6456 | 80.3 | 11.4
Agriculture | C-44 S-153 | 2110 | C/D | 0 | 49.3 | 0.33 | 2.014 | 0.287 | 0.315 | 0.0057279 | 0.0071167 | 0 | 0
Agriculture | C-44 S-153 | 2110 | C/D | 0 | 49.3 | 0.33 | 2.014 | 0.287 | 0.315 | 72.1653 | 89.6622 | 491.4 | 70
Agriculture | C-44 S-153 | 2110 | C/D | 0 | 49.3 | 0.33 | 2.014 | 0.287 | 0.315 | 0.14412 | 0.17906 | 1 | 0.1
Agriculture | C-44 S-153 | 2110 | A/D | 0 | 49.3 | 0.33 | 2.014 | 0.287 | 0.315 | 0.081286 | 0.10099 | 0.6 | 0.1
Agriculture | C-44 S-153 | 2110 | C/D | 0 | 49.3 | 0.33 | 2.014 | 0.287 | 0.315 | 39.8816 | 49.5512 | 271.5 | 38.7
Agriculture | C-44 S-153 | 2210 | C/D | 0 | 49.3 | 0.33 | 1.347 | 0.274 | 0.315 | 108.1176 | 134.3313 | 492.3 | 100.2
Agriculture | C-44 S-153 | 2210 | C/D | 0 | 49.3 | 0.33 | 1.347 | 0.274 | 0.315 | 4.5965 | 5.711 | 20.9 | 4.3
Agriculture | C-44 S-153 | 2210 | C/D | 0 | 49.3 | 0.33 | 1.347 | 0.274 | 0.315 | 0.982 | 1.2201 | 4.5 | 0.9
Agriculture | C-44 S-153 | 2130 | C/D | 0 | 49.3 | 0.33 | 1.022 | 0.196 | 0.262 | 0.011682 | 0.012569 | 0 | 0
Agriculture | C-44 S-153 | 2130 | C/D | 0 | 49.3 | 0.33 | 1.022 | 0.196 | 0.262 | 0.021882 | 0.023543 | 0.1 | 0
Agriculture | C-44 S-153 | 2130 | C/D | 0 | 49.3 | 0.33 | 1.022 | 0.196 | 0.262 | 0.4534 | 0.4878 | 1.4 | 0.3
Agriculture | C-44 S-153 | 2130 | A/D | 0 | 49.3 | 0.33 | 1.022 | 0.196 | 0.262 | 0.18755 | 0.20178 | 0.6 | 0.1
Agriculture | C-44 S-153 | 2130 | A/D | 0 | 49.3 | 0.33 | 1.022 | 0.196 | 0.262 | 1.7088 | 1.8385 | 5.1 | 1
Agriculture | C-44 S-153 | 2130 | C/D | 0 | 49.3 | 0.33 | 1.022 | 0.196 | 0.262 | 0.19983 | 0.21499 | 0.6 | 0.1
Agriculture | C-44 S-153 | 2130 | A/D | 0 | 49.3 | 0.33 | 1.022 | 0.196 | 0.262 | 78.4193 | 84.37 | 234.6 | 45
Agriculture | C-44 S-153 | 2130 | C/D | 0 | 49.3 | 0.33 | 1.022 | 0.196 | 0.262 | 0.03846 | 0.041378 | 0.1 | 0
Agriculture | C-44 S-153 | 2130 | C/D | 0 | 49.3 | 0.33 | 1.022 | 0.196 | 0.262 | 7.9541 | 8.5577 | 23.8 | 4.6
Agriculture | C-44 S-153 | 2130 | C/D | 0 | 49.3 | 0.33 | 1.022 | 0.196 | 0.262 | 4.3744 | 4.7063 | 13.1 | 2.5
Agriculture | C-44 S-153 | 2130 | C/D | 0 | 49.3 | 0.33 | 1.022 | 0.196 | 0.262 | 0.36339 | 0.39097 | 1.1 | 0.2
Agriculture | C-44 S-153 | 2156 | A/D | 0 | 49.3 | 0.33 | 1.677 | 0.489 | 0.289 | 0.05561 | 0.064549 | 0.3 | 0.1
Agriculture | C-44 S-153 | 2156 | A/D | 0 | 49.3 | 0.33 | 1.677 | 0.489 | 0.289 | 8.7561e-06 | 1.0164e-05 | 0 | 0
Agriculture | C-44 S-153 | 2156 | A | 0 | 49.3 | 0.33 | 1.677 | 0.489 | 0.289 | 3.6616 | 4.2501 | 19.4 | 5.7
Agriculture | C-44 S-153 | 2110 | A/D | 0 | 49.3 | 0.33 | 2.014 | 0.287 | 0.315 | 2.4569 | 3.0526 | 16.7 | 2.4
Agriculture | C-44 S-153 | 2110 | A/D | 0 | 49.3 | 0.33 | 2.014 | 0.287 | 0.315 | 3.872 | 4.8108 | 26.4 | 3.8
Agriculture | C-44 S-153 | 2110 | C/D | 0 | 49.3 | 0.33 | 2.014 | 0.287 | 0.315 | 5.5513 | 6.8973 | 37.8 | 5.4
Agriculture | C-44 S-153 | 2110 | C/D | 0 | 49.3 | 0.33 | 2.014 | 0.287 | 0.315 | 2.8611 | 3.5547 | 19.5 | 2.8
Agriculture | C-44 S-153 | 2110 | A/D | 0 | 49.3 | 0.33 | 2.014 | 0.287 | 0.315 | 4.3909 | 5.4555 | 29.9 | 4.3
Agriculture | C-44 S-153 | 2110 | A/D | 0 | 49.3 | 0.33 | 2.014 | 0.287 | 0.315 | 51.5751 | 64.0798 | 351.2 | 50
Agriculture | C-44 S-153 | 2110 | C/D | 0 | 49.3 | 0.33 | 2.014 | 0.287 | 0.315 | 2.3115 | 2.872 | 15.7 | 2.2
Agriculture | C-44 S-153 | 2110 | A/D | 0 | 49.3 | 0.33 | 2.014 | 0.287 | 0.315 | 4.6319 | 5.7549 | 31.5 | 4.5
Agriculture | C-44 S-153 | 2110 | C/D | 0 | 49.3 | 0.33 | 2.014 | 0.287 | 0.315 | 2.6417 | 3.2822 | 18 | 2.6
Agriculture | C-44 S-153 | 2110 | A/D | 0 | 49.3 | 0.33 | 2.014 | 0.287 | 0.315 | 73.3732 | 91.1629 | 499.6 | 71.2
Agriculture | C-44 S-153 | 2110 | A/D | 0 | 49.3 | 0.33 | 2.014 | 0.287 | 0.315 | 0.028731 | 0.035697 | 0.2 | 0
Agriculture | C-44 S-153 | 2110 | A/D | 0 | 49.3 | 0.33 | 2.014 | 0.287 | 0.315 | 15.563 | 19.3363 | 106 | 15.1
Agriculture | C-44 S-153 | 2110 | A/D | 0 | 49.3 | 0.33 | 2.014 | 0.287 | 0.315 | 2.4329 | 3.0227 | 16.6 | 2.4
Agriculture | C-44 S-153 | 2110 | B/D | 0 | 49.3 | 0.33 | 2.014 | 0.287 | 0.315 | 0.64832 | 0.8055 | 4.4 | 0.6
Agriculture | C-44 S-153 | 2210 | C/D | 0 | 49.3 | 0.33 | 1.347 | 0.274 | 0.315 | 1.1 | 1.3667 | 5 | 1
Agriculture | C-44 S-153 | 2210 | C/D | 0 | 49.3 | 0.33 | 1.347 | 0.274 | 0.315 | 0.19549 | 0.24288 | 0.9 | 0.2
Agriculture | C-44 S-153 | 2210 | A/D | 0 | 49.3 | 0.33 | 1.347 | 0.274 | 0.315 | 30.9857 | 38.4984 | 141.1 | 28.7
Agriculture | C-44 S-153 | 2210 | C/D | 0 | 49.3 | 0.33 | 1.347 | 0.274 | 0.315 | 1.3454 | 1.6715 | 6.1 | 1.2
Agriculture | C-44 S-153 | 2210 | C/D | 0 | 49.3 | 0.33 | 1.347 | 0.274 | 0.315 | 15.007 | 18.6455 | 68.3 | 13.9
Agriculture | C-44 S-153 | 2210 | D | 0 | 49.3 | 0.33 | 1.347 | 0.274 | 0.315 | 0.41949 | 0.52119 | 1.9 | 0.4
Agriculture | C-44 S-153 | 2210 | C/D | 0 | 49.3 | 0.33 | 1.347 | 0.274 | 0.315 | 1.091 | 1.3555 | 5 | 1
Agriculture | C-44 S-153 | 2130 | A/D | 0 | 49.3 | 0.33 | 1.022 | 0.196 | 0.262 | 7.0312 | 7.5648 | 21 | 4
Agriculture | C-44 S-153 | 2130 | A/D | 0 | 49.3 | 0.33 | 1.022 | 0.196 | 0.262 | 6.7137 | 7.2232 | 20.1 | 3.9
Agriculture | C-44 S-153 | 2130 | A/D | 0 | 49.3 | 0.33 | 1.022 | 0.196 | 0.262 | 9.6544 | 10.387 | 28.9 | 5.5
Agriculture | C-44 S-153 | 2130 | A/D | 0 | 49.3 | 0.33 | 1.022 | 0.196 | 0.262 | 1.0313 | 1.1095 | 3.1 | 0.6
Agriculture | C-44 S-153 | 2130 | A/D | 0 | 49.3 | 0.33 | 1.022 | 0.196 | 0.262 | 1.656 | 1.7817 | 5 | 1
Agriculture | C-44 S-153 | 2130 | A/D | 0 | 49.3 | 0.33 | 1.022 | 0.196 | 0.262 | 9.2641 | 9.9671 | 27.7 | 5.3
Agriculture | C-44 S-153 | 2130 | A/D | 0 | 49.3 | 0.33 | 1.022 | 0.196 | 0.262 | 1.0753 | 1.1569 | 3.2 | 0.6
Agriculture | C-44 S-153 | 2110 | C/D | 0 | 49.3 | 0.33 | 2.014 | 0.287 | 0.315 | 4.8331 | 6.0049 | 32.9 | 4.7
Agriculture | C-44 S-153 | 2110 | B/D | 0 | 49.3 | 0.33 | 2.014 | 0.287 | 0.315 | 0.55386 | 0.68815 | 3.8 | 0.5
Agriculture | C-44 S-153 | 2110 | A/D | 0 | 49.3 | 0.33 | 2.014 | 0.287 | 0.315 | 0.17823 | 0.22144 | 1.2 | 0.2
Agriculture | C-44 S-153 | 2130 | C/D | 0 | 49.3 | 0.33 | 1.022 | 0.196 | 0.262 | 0.088533 | 0.095251 | 0.3 | 0.1
Agriculture | C-44 S-153 | 2130 | C/D | 0 | 49.3 | 0.33 | 1.022 | 0.196 | 0.262 | 10.8748 | 11.7 | 32.5 | 6.2
Agriculture | C-44 S-153 | 2130 | C/D | 0 | 49.3 | 0.33 | 1.022 | 0.196 | 0.262 | 0.031416 | 0.0338 | 0.1 | 0
Agriculture | C-44 S-153 | 2130 | C/D | 0 | 49.3 | 0.33 | 1.022 | 0.196 | 0.262 | 1.6331 | 1.757 | 4.9 | 0.9
Agriculture | C-44 S-153 | 2110 | A/D | 0 | 49.3 | 0.33 | 2.014 | 0.287 | 0.315 | 10.462 | 12.9985 | 71.2 | 10.2
Agriculture | C-44 S-153 | 2110 | A/D | 0 | 49.3 | 0.33 | 2.014 | 0.287 | 0.315 | 2.2191 | 2.7572 | 15.1 | 2.2
Agriculture | C-44 S-153 | 2110 | A/D | 0 | 49.3 | 0.33 | 2.014 | 0.287 | 0.315 | 7.7235 | 9.5962 | 52.6 | 7.5
Agriculture | C-44 S-153 | 2110 | B/D | 0 | 49.3 | 0.33 | 2.014 | 0.287 | 0.315 | 3.7999 | 4.7212 | 25.9 | 3.7
Agriculture | C-44 S-153 | 2110 | A/D | 0 | 49.3 | 0.33 | 2.014 | 0.287 | 0.315 | 2.3678 | 2.9418 | 16.1 | 2.3
Agriculture | C-44 S-153 | 2110 | C/D | 0 | 49.3 | 0.33 | 2.014 | 0.287 | 0.315 | 1.4863 | 1.8466 | 10.1 | 1.4
Agriculture | C-44 S-153 | 2110 | A/D | 0 | 49.3 | 0.33 | 2.014 | 0.287 | 0.315 | 7.1696 | 8.9079 | 48.8 | 7
Agriculture | C-44 S-153 | 2110 | A/D | 0 | 49.3 | 0.33 | 2.014 | 0.287 | 0.315 | 52.194 | 64.8488 | 355.4 | 50.6
Agriculture | C-44 S-153 | 2110 | C/D | 0 | 49.3 | 0.33 | 2.014 | 0.287 | 0.315 | 0.0065728 | 0.0081665 | 0 | 0
Agriculture | C-44 S-153 | 2110 | C/D | 0 | 49.3 | 0.33 | 2.014 | 0.287 | 0.315 | 9.9342 | 12.3428 | 67.6 | 9.6
Agriculture | C-44 S-153 | 2110 | B/D | 0 | 49.3 | 0.33 | 2.014 | 0.287 | 0.315 | 1.7368 | 2.158 | 11.8 | 1.7
Agriculture | C-44 S-153 | 2210 | A/D | 0 | 49.3 | 0.33 | 1.347 | 0.274 | 0.315 | 10.6506 | 13.2329 | 48.5 | 9.9
Agriculture | C-44 S-153 | 2420 | C/D | 0 | 49.3 | 0.33 | 1.677 | 0.489 | 0.289 | 3.7777 | 4.3849 | 20 | 5.8
Agriculture | C-44 S-153 | 2420 | C/D | 0 | 49.3 | 0.33 | 1.677 | 0.489 | 0.289 | 30.5112 | 35.4156 | 161.6 | 47.1
Agriculture | C-44 S-153 | 2420 | A/D | 0 | 49.3 | 0.33 | 1.677 | 0.489 | 0.289 | 0.7671 | 0.8904 | 4.1 | 1.2
Agriculture | C-44 S-153 | 2420 | C/D | 0 | 49.3 | 0.33 | 1.677 | 0.489 | 0.289 | 13.6759 | 15.8742 | 72.4 | 21.1
Agriculture | C-44 S-153 | 2420 | C/D | 0 | 49.3 | 0.33 | 1.677 | 0.489 | 0.289 | 7.644 | 8.8727 | 40.5 | 11.8
Agriculture | C-44 S-153 | 2420 | A/D | 0 | 49.3 | 0.33 | 1.677 | 0.489 | 0.289 | 0.85597 | 0.99356 | 4.5 | 1.3
Agriculture | C-44 S-153 | 2420 | A/D | 0 | 49.3 | 0.33 | 1.677 | 0.489 | 0.289 | 17.162 | 19.9206 | 90.9 | 26.5
Agriculture | C-44 S-153 | 2420 | C/D | 0 | 49.3 | 0.33 | 1.677 | 0.489 | 0.289 | 50.4339 | 58.5406 | 267.1 | 77.9
Agriculture | C-44 S-153 | 2420 | C/D | 0 | 49.3 | 0.33 | 1.677 | 0.489 | 0.289 | 32.4314 | 37.6445 | 171.8 | 50.1
Agriculture | C-44 S-153 | 2420 | C/D | 0 | 49.3 | 0.33 | 1.677 | 0.489 | 0.289 | 8.2187 | 9.5397 | 43.5 | 12.7
Agriculture | C-44 S-153 | 2420 | D | 0 | 49.3 | 0.33 | 1.677 | 0.489 | 0.289 | 7.7477 | 8.9931 | 41 | 12
Agriculture | C-44 S-153 | 2420 | C/D | 0 | 49.3 | 0.33 | 1.677 | 0.489 | 0.289 | 0.20856 | 0.24208 | 1.1 | 0.3
Agriculture | C-44 S-153 | 2420 | C/D | 0 | 49.3 | 0.33 | 1.677 | 0.489 | 0.289 | 6.0766 | 7.0533 | 32.2 | 9.4
Agriculture | C-44 S-153 | 2420 | A/D | 0 | 49.3 | 0.33 | 1.677 | 0.489 | 0.289 | 1.3031 | 1.5125 | 6.9 | 2
Agriculture | C-44 S-153 | 2420 | A/D | 0 | 49.3 | 0.33 | 1.677 | 0.489 | 0.289 | 44.8054 | 52.0075 | 237.3 | 69.2
Agriculture | C-44 S-153 | 2420 | C/D | 0 | 49.3 | 0.33 | 1.677 | 0.489 | 0.289 | 2.7843 | 3.2318 | 14.7 | 4.3
Agriculture | C-44 S-153 | 2420 | C/D | 0 | 49.3 | 0.33 | 1.677 | 0.489 | 0.289 | 24.3149 | 28.2233 | 128.8 | 37.6
Agriculture | C-44 S-153 | 2420 | A/D | 0 | 49.3 | 0.33 | 1.677 | 0.489 | 0.289 | 35.6901 | 41.4269 | 189 | 55.1
Agriculture | C-44 S-153 | 2420 | A/D | 0 | 49.3 | 0.33 | 1.677 | 0.489 | 0.289 | 0.97909 | 1.1365 | 5.2 | 1.5
Agriculture | C-44 S-153 | 2420 | A/D | 0 | 49.3 | 0.33 | 1.677 | 0.489 | 0.289 | 4.7166 | 5.4748 | 25 | 7.3
Agriculture | C-44 S-153 | 2430 | A/D | 0 | 49.3 | 0.33 | 1.677 | 0.489 | 0.289 | 5.1441 | 5.9709 | 27.2 | 7.9
Agriculture | C-44 S-153 | 2430 | C/D | 0 | 49.3 | 0.33 | 1.677 | 0.489 | 0.289 | 2.2279 | 2.5861 | 11.8 | 3.4
Agriculture | C-44 S-153 | 2430 | C/D | 0 | 49.3 | 0.33 | 1.677 | 0.489 | 0.289 | 3.3088 | 3.8407 | 17.5 | 5.1
Agriculture | C-44 S-153 | 2430 | C/D | 0 | 49.3 | 0.33 | 1.677 | 0.489 | 0.289 | 4.1228 | 4.7855 | 21.8 | 6.4
Agriculture | C-44 S-153 | 2130 | A/D | 0 | 49.3 | 0.33 | 1.022 | 0.196 | 0.262 | 0.28034 | 0.30161 | 0.8 | 0.2
Agriculture | C-44 S-153 | 2130 | A/D | 0 | 49.3 | 0.33 | 1.022 | 0.196 | 0.262 | 0.55679 | 0.59904 | 1.7 | 0.3
Agriculture | C-44 S-153 | 2130 | A/D | 0 | 49.3 | 0.33 | 1.022 | 0.196 | 0.262 | 0.15723 | 0.16916 | 0.5 | 0.1
Agriculture | C-44 S-153 | 2130 | A/D | 0 | 49.3 | 0.33 | 1.022 | 0.196 | 0.262 | 0.0061829 | 0.0066521 | 0 | 0
Agriculture | C-44 S-153 | 2130 | A/D | 0 | 49.3 | 0.33 | 1.022 | 0.196 | 0.262 | 1.1826 | 1.2723 | 3.5 | 0.7
Agriculture | C-44 S-153 | 2130 | A/D | 0 | 49.3 | 0.33 | 1.022 | 0.196 | 0.262 | 0.001952 | 0.0021001 | 0 | 0
Agriculture | C-44 S-153 | 2130 | B/D | 0 | 49.3 | 0.33 | 1.022 | 0.196 | 0.262 | 5.0925 | 5.479 | 15.2 | 2.9
Agriculture | C-44 S-153 | 2130 | B/D | 0 | 49.3 | 0.33 | 1.022 | 0.196 | 0.262 | 7.6206 | 8.1989 | 22.8 | 4.4
Agriculture | C-44 S-153 | 2130 | A/D | 0 | 49.3 | 0.33 | 1.022 | 0.196 | 0.262 | 0.00034992 | 0.00037647 | 0 | 0
Agriculture | C-44 S-153 | 2130 | A/D | 0 | 49.3 | 0.33 | 1.022 | 0.196 | 0.262 | 0.00025758 | 0.00027713 | 0 | 0
Agriculture | C-44 S-153 | 2130 | A/D | 0 | 49.3 | 0.33 | 1.022 | 0.196 | 0.262 | 0.25948 | 0.27917 | 0.8 | 0.1
Agriculture | C-44 S-153 | 2130 | A/D | 0 | 49.3 | 0.33 | 1.022 | 0.196 | 0.262 | 1.5015 | 1.6155 | 4.5 | 0.9
Agriculture | C-44 S-153 | 2130 | A/D | 0 | 49.3 | 0.33 | 1.022 | 0.196 | 0.262 | 0.23997 | 0.25818 | 0.7 | 0.1
Agriculture | C-44 S-153 | 2130 | A/D | 0 | 49.3 | 0.33 | 1.022 | 0.196 | 0.262 | 105.0757 | 113.0491 | 314.4 | 60.3
Agriculture | C-44 S-153 | 2110 | A | 0 | 49.3 | 0.33 | 2.014 | 0.287 | 0.315 | 0.41401 | 0.51439 | 2.8 | 0.4
Agriculture | C-44 S-153 | 2110 | A/D | 0 | 49.3 | 0.33 | 2.014 | 0.287 | 0.315 | 23.6449 | 29.3777 | 161 | 22.9
Agriculture | C-44 S-153 | 2110 |  | 0 | 49.3 | 0.33 | 2.014 | 0.287 | 0.315 | 0.028508 | 0.03542 | 0.2 | 0
Agriculture | C-44 S-153 | 3300 | A | 0 | 49.3 | 0.33 | 0.691 | 0.036 | 0.262 | 27.5069 | 29.5943 | 55.6 | 2.9
Agriculture | C-44 S-153 | 3300 |  | 0 | 49.3 | 0.33 | 0.691 | 0.036 | 0.262 | 0.15706 | 0.16898 | 0.3 | 0
Agriculture | C-44 S-153 | 2130 | C/D | 0 | 49.3 | 0.33 | 1.022 | 0.196 | 0.262 | 0.48446 | 0.52122 | 1.4 | 0.3
Agriculture | C-44 S-153 | 2130 | A/D | 0 | 49.3 | 0.33 | 1.022 | 0.196 | 0.262 | 0.68804 | 0.74025 | 2.1 | 0.4
Agriculture | C-44 S-153 | 2130 | C/D | 0 | 49.3 | 0.33 | 1.022 | 0.196 | 0.262 | 1.3778 | 1.4823 | 4.1 | 0.8
Agriculture | C-44 S-153 | 2130 | A/D | 0 | 49.3 | 0.33 | 1.022 | 0.196 | 0.262 | 67.5521 | 72.6782 | 202.1 | 38.8
Agriculture | C-44 S-153 | 2130 | A/D | 0 | 49.3 | 0.33 | 1.022 | 0.196 | 0.262 | 0.67146 | 0.72241 | 2 | 0.4
Agriculture | C-44 S-153 | 2130 | C/D | 0 | 49.3 | 0.33 | 1.022 | 0.196 | 0.262 | 0.69446 | 0.74715 | 2.1 | 0.4
Agriculture | C-44 S-153 | 2130 | B/D | 0 | 49.3 | 0.33 | 1.022 | 0.196 | 0.262 | 17.7129 | 19.057 | 53 | 10.2
Agriculture | C-44 S-153 | 2130 | C/D | 0 | 49.3 | 0.33 | 1.022 | 0.196 | 0.262 | 0.040179 | 0.043228 | 0.1 | 0
Agriculture | C-44 S-153 | 2130 | C/D | 0 | 49.3 | 0.33 | 1.022 | 0.196 | 0.262 | 1.5994 | 1.7208 | 4.8 | 0.9
Agriculture | C-44 S-153 | 2130 | C/D | 0 | 49.3 | 0.33 | 1.022 | 0.196 | 0.262 | 26.0976 | 28.0779 | 78.1 | 15
Agriculture | C-44 S-153 | 2130 | C/D | 0 | 49.3 | 0.33 | 1.022 | 0.196 | 0.262 | 2.3259 | 2.5024 | 7 | 1.3
Agriculture | C-44 S-153 | 2130 | C/D | 0 | 49.3 | 0.33 | 1.022 | 0.196 | 0.262 | 1.2919 | 1.3899 | 3.9 | 0.7
Agriculture | C-44 S-153 | 2130 | B/D | 0 | 49.3 | 0.33 | 1.022 | 0.196 | 0.262 | 6.9216 | 7.4468 | 20.7 | 4
Agriculture | C-44 S-153 | 2130 | C/D | 0 | 49.3 | 0.33 | 1.022 | 0.196 | 0.262 | 0.15517 | 0.16695 | 0.5 | 0.1
Agriculture | C-44 S-153 | 2130 | C/D | 0 | 49.3 | 0.33 | 1.022 | 0.196 | 0.262 | 0.44793 | 0.48192 | 1.3 | 0.3
Agriculture | C-44 S-153 | 2130 | B/D | 0 | 49.3 | 0.33 | 1.022 | 0.196 | 0.262 | 2.846 | 3.062 | 8.5 | 1.6
Agriculture | C-44 S-153 | 2210 | C/D | 0 | 49.3 | 0.33 | 1.347 | 0.274 | 0.315 | 59.6423 | 74.1029 | 271.6 | 55.2
Agriculture | C-44 S-153 | 2210 | C/D | 0 | 49.3 | 0.33 | 1.347 | 0.274 | 0.315 | 36.5948 | 45.4674 | 166.6 | 33.9
Agriculture | C-44 S-153 | 2210 | C/D | 0 | 49.3 | 0.33 | 1.347 | 0.274 | 0.315 | 1.2039 | 1.4958 | 5.5 | 1.1
Agriculture | C-44 S-153 | 2210 | A | 0 | 49.3 | 0.33 | 1.347 | 0.274 | 0.315 | 0.619 | 0.76908 | 2.8 | 0.6
Agriculture | C-44 S-153 | 2210 | C/D | 0 | 49.3 | 0.33 | 1.347 | 0.274 | 0.315 | 27.8653 | 34.6214 | 126.9 | 25.8
Agriculture | C-44 S-153 | 2210 | C/D | 0 | 49.3 | 0.33 | 1.347 | 0.274 | 0.315 | 4.7169 | 5.8605 | 21.5 | 4.4
Agriculture | C-44 S-153 | 2210 | C/D | 0 | 49.3 | 0.33 | 1.347 | 0.274 | 0.315 | 2.1202 | 2.6342 | 9.7 | 2
Agriculture | C-44 S-153 | 2210 | C/D | 0 | 49.3 | 0.33 | 1.347 | 0.274 | 0.315 | 2.6694 | 3.3166 | 12.2 | 2.5
Agriculture | C-44 S-153 | 2210 | C/D | 0 | 49.3 | 0.33 | 1.347 | 0.274 | 0.315 | 10.2461 | 12.7303 | 46.7 | 9.5
Agriculture | C-44 S-153 | 2130 | C/D | 0 | 49.3 | 0.33 | 1.022 | 0.196 | 0.262 | 20.1701 | 21.7006 | 60.3 | 11.6
Agriculture | C-44 S-153 | 2130 | C/D | 0 | 49.3 | 0.33 | 1.022 | 0.196 | 0.262 | 1.6761 | 1.8033 | 5 | 1
Agriculture | C-44 S-153 | 2130 | A/D | 0 | 49.3 | 0.33 | 1.022 | 0.196 | 0.262 | 3.8427 | 4.1343 | 11.5 | 2.2
Agriculture | C-44 S-153 | 2130 | C/D | 0 | 49.3 | 0.33 | 1.022 | 0.196 | 0.262 | 0.35458 | 0.38149 | 1.1 | 0.2
Agriculture | C-44 S-153 | 2210 | C/D | 0 | 49.3 | 0.33 | 1.347 | 0.274 | 0.315 | 0.023487 | 0.029181 | 0.1 | 0
Agriculture | C-44 S-153 | 2210 | A/D | 0 | 49.3 | 0.33 | 1.347 | 0.274 | 0.315 | 1.9952 | 2.4789 | 9.1 | 1.8
Agriculture | C-44 S-153 | 2210 | A/D | 0 | 49.3 | 0.33 | 1.347 | 0.274 | 0.315 | 4.3631 | 5.421 | 19.9 | 4
Agriculture | C-44 S-153 | 3300 | A | 0 | 49.3 | 0.33 | 0.691 | 0.036 | 0.262 | 0.31336 | 0.33714 | 0.6 | 0
Agriculture | C-44 S-153 | 3300 | A/D | 0 | 49.3 | 0.33 | 0.691 | 0.036 | 0.262 | 0.37273 | 0.40102 | 0.8 | 0
Agriculture | C-44 S-153 | 3300 | A/D | 0 | 49.3 | 0.33 | 0.691 | 0.036 | 0.262 | 0.26016 | 0.2799 | 0.5 | 0
Agriculture | C-44 S-153 | 3300 | A/D | 0 | 49.3 | 0.33 | 0.691 | 0.036 | 0.262 | 9.2083 | 9.9071 | 18.6 | 1
Agriculture | C-44 S-153 | 3300 | A/D | 0 | 49.3 | 0.33 | 0.691 | 0.036 | 0.262 | 6.9575 | 7.4854 | 14.1 | 0.7
Agriculture | C-44 S-153 | 2110 | A/D | 0 | 49.3 | 0.33 | 2.014 | 0.287 | 0.315 | 1.0834 | 1.346 | 7.4 | 1.1
Agriculture | C-44 S-153 | 2110 | A | 0 | 49.3 | 0.33 | 2.014 | 0.287 | 0.315 | 6.3332 | 7.8688 | 43.1 | 6.1
Agriculture | C-44 S-153 | 2110 | A/D | 0 | 49.3 | 0.33 | 2.014 | 0.287 | 0.315 | 0.0059092 | 0.0073419 | 0 | 0
Agriculture | C-44 S-153 | 2110 | A/D | 0 | 49.3 | 0.33 | 2.014 | 0.287 | 0.315 | 0.22035 | 0.27378 | 1.5 | 0.2
Agriculture | C-44 S-153 | 2110 | A/D | 0 | 49.3 | 0.33 | 2.014 | 0.287 | 0.315 | 0.48322 | 0.60037 | 3.3 | 0.5
Agriculture | C-44 S-153 | 2110 | A/D | 0 | 49.3 | 0.33 | 2.014 | 0.287 | 0.315 | 54.9876 | 68.3196 | 374.4 | 53.4
Agriculture | C-44 S-153 | 2110 | A/D | 0 | 49.3 | 0.33 | 2.014 | 0.287 | 0.315 | 2.0037 | 2.4895 | 13.6 | 1.9
Agriculture | C-44 S-153 | 2510 | A/D | 0 | 49.3 | 0.33 | 2.014 | 0.287 | 0.315 | 0.042889 | 0.053288 | 0.3 | 0
Agriculture | C-44 S-153 | 2510 | C/D | 0 | 49.3 | 0.33 | 2.014 | 0.287 | 0.315 | 12.2616 | 15.2345 | 83.5 | 11.9
Agriculture | C-44 S-153 | 2510 | C/D | 0 | 49.3 | 0.33 | 2.014 | 0.287 | 0.315 | 2.6822 | 3.3325 | 18.3 | 2.6
Agriculture | C-44 S-153 | 2510 | C/D | 0 | 49.3 | 0.33 | 2.014 | 0.287 | 0.315 | 2.3897 | 2.9692 | 16.3 | 2.3
Agriculture | C-44 S-153 | 2510 | C/D | 0 | 49.3 | 0.33 | 2.014 | 0.287 | 0.315 | 295.3804 | 366.9971 | 2011.2 | 286.6
Agriculture | C-44 S-153 | 2510 | B/D | 0 | 49.3 | 0.33 | 2.014 | 0.287 | 0.315 | 2.1748 | 2.7021 | 14.8 | 2.1
Agriculture | C-44 S-153 | 2510 | C/D | 0 | 49.3 | 0.33 | 2.014 | 0.287 | 0.315 | 6.4527 | 8.0172 | 43.9 | 6.3
Agriculture | C-44 S-153 | 2510 | C/D | 0 | 49.3 | 0.33 | 2.014 | 0.287 | 0.315 | 0.8123 | 1.0092 | 5.5 | 0.8
Agriculture | C-44 S-153 | 2510 | A | 0 | 49.3 | 0.33 | 2.014 | 0.287 | 0.315 | 3.8222 | 4.7489 | 26 | 3.7
Agriculture | C-44 S-153 | 2510 | C/D | 0 | 49.3 | 0.33 | 2.014 | 0.287 | 0.315 | 0.25329 | 0.3147 | 1.7 | 0.2
Agriculture | C-44 S-153 | 2510 |  | 0 | 49.3 | 0.33 | 2.014 | 0.287 | 0.315 | 0.034983 | 0.043465 | 0.2 | 0
Agriculture | C-44 S-153 | 2510 | C/D | 0 | 49.3 | 0.33 | 2.014 | 0.287 | 0.315 | 5.326 | 6.6173 | 36.3 | 5.2
Agriculture | C-44 S-153 | 2510 | B/D | 0 | 49.3 | 0.33 | 2.014 | 0.287 | 0.315 | 2.0302 | 2.5224 | 13.8 | 2
Agriculture | C-44 S-153 | 2510 | A | 0 | 49.3 | 0.33 | 2.014 | 0.287 | 0.315 | 31.1748 | 38.7333 | 212.3 | 30.2
Agriculture | C-44 S-153 | 2110 | C/D | 0 | 49.3 | 0.33 | 2.014 | 0.287 | 0.315 | 1.6038 | 1.9927 | 10.9 | 1.6
Agriculture | C-44 S-153 | 2110 | B/D | 0 | 49.3 | 0.33 | 2.014 | 0.287 | 0.315 | 4.006 | 4.9772 | 27.3 | 3.9
Agriculture | C-44 S-153 | 2110 | C/D | 0 | 49.3 | 0.33 | 2.014 | 0.287 | 0.315 | 9.4512 | 11.7427 | 64.4 | 9.2
Agriculture | C-44 S-153 | 2210 | C/D | 0 | 49.3 | 0.33 | 1.347 | 0.274 | 0.315 | 0.37782 | 0.46942 | 1.7 | 0.3
Agriculture | C-44 S-153 | 2210 | C/D | 0 | 49.3 | 0.33 | 1.347 | 0.274 | 0.315 | 11.893 | 14.7766 | 54.2 | 11
Agriculture | C-44 S-153 | 2210 | B/D | 0 | 49.3 | 0.33 | 1.347 | 0.274 | 0.315 | 8.4866 | 10.5442 | 38.6 | 7.9
Agriculture | C-44 S-153 | 2210 | C/D | 0 | 49.3 | 0.33 | 1.347 | 0.274 | 0.315 | 65.7922 | 81.7439 | 299.6 | 60.9
Agriculture | C-44 S-153 | 2210 | C/D | 0 | 49.3 | 0.33 | 1.347 | 0.274 | 0.315 | 3.4287 | 4.26 | 15.6 | 3.2
Agriculture | C-44 S-153 | 2210 | C/D | 0 | 49.3 | 0.33 | 1.347 | 0.274 | 0.315 | 12.6236 | 15.6842 | 57.5 | 11.7
Agriculture | C-44 S-153 | 2210 | B/D | 0 | 49.3 | 0.33 | 1.347 | 0.274 | 0.315 | 0.23489 | 0.29184 | 1.1 | 0.2
Agriculture | C-44 S-153 | 2210 | C/D | 0 | 49.3 | 0.33 | 1.347 | 0.274 | 0.315 | 16.691 | 20.7379 | 76 | 15.5
Agriculture | C-44 S-153 | 2210 | A/D | 0 | 49.3 | 0.33 | 1.347 | 0.274 | 0.315 | 17.8608 | 22.1912 | 81.3 | 16.5
Agriculture | C-44 S-153 | 2210 | C/D | 0 | 49.3 | 0.33 | 1.347 | 0.274 | 0.315 | 0.66167 | 0.82209 | 3 | 0.6
Agriculture | C-44 S-153 | 2210 | C/D | 0 | 49.3 | 0.33 | 1.347 | 0.274 | 0.315 | 5.6196 | 6.9821 | 25.6 | 5.2
Agriculture | C-44 S-153 | 2210 | C/D | 0 | 49.3 | 0.33 | 1.347 | 0.274 | 0.315 | 6.5738 | 8.1676 | 29.9 | 6.1
Agriculture | C-44 S-153 | 2210 | C/D | 0 | 49.3 | 0.33 | 1.347 | 0.274 | 0.315 | 1.1487 | 1.4272 | 5.2 | 1.1
Agriculture | C-44 S-153 | 2210 | A/D | 0 | 49.3 | 0.33 | 1.347 | 0.274 | 0.315 | 0.054896 | 0.068206 | 0.2 | 0.1
Agriculture | C-44 S-153 | 2210 | A/D | 0 | 49.3 | 0.33 | 1.347 | 0.274 | 0.315 | 8.2097 | 10.2002 | 37.4 | 7.6
Agriculture | C-44 S-153 | 2210 | A/D | 0 | 49.3 | 0.33 | 1.347 | 0.274 | 0.315 | 4.2242 | 5.2484 | 19.2 | 3.9
Agriculture | C-44 S-153 | 2210 | A/D | 0 | 49.3 | 0.33 | 1.347 | 0.274 | 0.315 | 6.2479 | 7.7628 | 28.5 | 5.8
Agriculture | C-44 S-153 | 2210 | C/D | 0 | 49.3 | 0.33 | 1.347 | 0.274 | 0.315 | 1.0478 | 1.3019 | 4.8 | 1
Agriculture | C-44 S-153 | 2210 | C/D | 0 | 49.3 | 0.33 | 1.347 | 0.274 | 0.315 | 6.9545 | 8.6407 | 31.7 | 6.4
Agriculture | C-44 S-153 | 2210 | C/D | 0 | 49.3 | 0.33 | 1.347 | 0.274 | 0.315 | 0.088722 | 0.11023 | 0.4 | 0.1
Agriculture | C-44 S-153 | 2210 | A/D | 0 | 49.3 | 0.33 | 1.347 | 0.274 | 0.315 | 0.081998 | 0.10188 | 0.4 | 0.1
Agriculture | C-44 S-153 | 2210 | D | 0 | 49.3 | 0.33 | 1.347 | 0.274 | 0.315 | 5.0893 | 6.3232 | 23.2 | 4.7
Agriculture | C-44 S-153 | 2210 | A/D | 0 | 49.3 | 0.33 | 1.347 | 0.274 | 0.315 | 3.6184 | 4.4957 | 16.5 | 3.4
Agriculture | C-44 S-153 | 2210 | A/D | 0 | 49.3 | 0.33 | 1.347 | 0.274 | 0.315 | 25.6018 | 31.8092 | 116.6 | 23.7
Agriculture | C-44 S-153 | 2210 | C/D | 0 | 49.3 | 0.33 | 1.347 | 0.274 | 0.315 | 23.9823 | 29.7969 | 109.2 | 22.2
Agriculture | C-44 S-153 | 2210 | A/D | 0 | 49.3 | 0.33 | 1.347 | 0.274 | 0.315 | 78.541 | 97.5838 | 357.7 | 72.8
Agriculture | C-44 S-153 | 2210 | C/D | 0 | 49.3 | 0.33 | 1.347 | 0.274 | 0.315 | 31.0255 | 38.5478 | 141.3 | 28.7
Agriculture | C-44 S-153 | 2210 | A/D | 0 | 49.3 | 0.33 | 1.347 | 0.274 | 0.315 | 17.8344 | 22.1585 | 81.2 | 16.5
Agriculture | C-44 S-153 | 2210 | C/D | 0 | 49.3 | 0.33 | 1.347 | 0.274 | 0.315 | 1.238 | 1.5382 | 5.6 | 1.1
Agriculture | C-44 S-153 | 2210 | A/D | 0 | 49.3 | 0.33 | 1.347 | 0.274 | 0.315 | 33.5779 | 41.719 | 152.9 | 31.1
Agriculture | C-44 S-153 | 2210 | A/D | 0 | 49.3 | 0.33 | 1.347 | 0.274 | 0.315 | 23.0249 | 28.6075 | 104.9 | 21.3
Agriculture | C-44 S-153 | 2210 | C/D | 0 | 49.3 | 0.33 | 1.347 | 0.274 | 0.315 | 0.016355 | 0.020321 | 0.1 | 0
Agriculture | C-44 S-153 | 2210 | C/D | 0 | 49.3 | 0.33 | 1.347 | 0.274 | 0.315 | 6.9816 | 8.6744 | 31.8 | 6.5
Agriculture | C-44 S-153 | 2210 | C/D | 0 | 49.3 | 0.33 | 1.347 | 0.274 | 0.315 | 7.6428 | 9.4959 | 34.8 | 7.1
Agriculture | C-44 S-153 | 2210 | A/D | 0 | 49.3 | 0.33 | 1.347 | 0.274 | 0.315 | 38.8859 | 48.314 | 177.1 | 36
Agriculture | C-44 S-153 | 2210 | C/D | 0 | 49.3 | 0.33 | 1.347 | 0.274 | 0.315 | 4.3113 | 5.3566 | 19.6 | 4
Agriculture | C-44 S-153 | 2210 | C/D | 0 | 49.3 | 0.33 | 1.347 | 0.274 | 0.315 | 0.48221 | 0.59912 | 2.2 | 0.4
Agriculture | C-44 S-153 | 2210 | D | 0 | 49.3 | 0.33 | 1.347 | 0.274 | 0.315 | 14.7984 | 18.3864 | 67.4 | 13.7
Agriculture | C-44 S-153 | 2210 | A/D | 0 | 49.3 | 0.33 | 1.347 | 0.274 | 0.315 | 0.19872 | 0.2469 | 0.9 | 0.2
Agriculture | C-44 S-153 | 2120 | C/D | 0 | 49.3 | 0.33 | 1.022 | 0.196 | 0.262 | 3.2681 | 3.5161 | 9.8 | 1.9
Agriculture | C-44 S-153 | 2120 | A/D | 0 | 49.3 | 0.33 | 1.022 | 0.196 | 0.262 | 0.35148 | 0.37815 | 1.1 | 0.2
Agriculture | C-44 S-153 | 2130 | A/D | 0 | 49.3 | 0.33 | 1.022 | 0.196 | 0.262 | 2.7731 | 2.9835 | 8.3 | 1.6
Agriculture | C-44 S-153 | 2130 | A/D | 0 | 49.3 | 0.33 | 1.022 | 0.196 | 0.262 | 0.31817 | 0.34231 | 1 | 0.2
Agriculture | C-44 S-153 | 2130 | C/D | 0 | 49.3 | 0.33 | 1.022 | 0.196 | 0.262 | 6.9075 | 7.4317 | 20.7 | 4
Agriculture | C-44 S-153 | 2130 | C/D | 0 | 49.3 | 0.33 | 1.022 | 0.196 | 0.262 | 4.0025 | 4.3062 | 12 | 2.3
Agriculture | C-44 S-153 | 2110 | A/D | 0 | 49.3 | 0.33 | 2.014 | 0.287 | 0.315 | 0.064457 | 0.080085 | 0.4 | 0.1
Agriculture | C-44 S-153 | 2110 | A/D | 0 | 49.3 | 0.33 | 2.014 | 0.287 | 0.315 | 0.053636 | 0.066641 | 0.4 | 0.1
Agriculture | C-44 S-153 | 2110 | C/D | 0 | 49.3 | 0.33 | 2.014 | 0.287 | 0.315 | 0.64327 | 0.79924 | 4.4 | 0.6
Agriculture | C-44 S-153 | 2110 | A/D | 0 | 49.3 | 0.33 | 2.014 | 0.287 | 0.315 | 2.4592 | 3.0554 | 16.7 | 2.4
Agriculture | C-44 S-153 | 2110 | A/D | 0 | 49.3 | 0.33 | 2.014 | 0.287 | 0.315 | 0.34053 | 0.42309 | 2.3 | 0.3
Agriculture | C-44 S-153 | 2110 | A/D | 0 | 49.3 | 0.33 | 2.014 | 0.287 | 0.315 | 0.56214 | 0.69843 | 3.8 | 0.5
Agriculture | C-44 S-153 | 2110 | A/D | 0 | 49.3 | 0.33 | 2.014 | 0.287 | 0.315 | 2.1046 | 2.6148 | 14.3 | 2
Agriculture | C-44 S-153 | 2110 | A/D | 0 | 49.3 | 0.33 | 2.014 | 0.287 | 0.315 | 0.30106 | 0.37406 | 2 | 0.3
Agriculture | C-44 S-153 | 2110 | A/D | 0 | 49.3 | 0.33 | 2.014 | 0.287 | 0.315 | 0.57371 | 0.71281 | 3.9 | 0.6
Agriculture | C-44 S-153 | 2110 | A/D | 0 | 49.3 | 0.33 | 2.014 | 0.287 | 0.315 | 7.2897 | 9.0571 | 49.6 | 7.1
Agriculture | C-44 S-153 | 2110 | A/D | 0 | 49.3 | 0.33 | 2.014 | 0.287 | 0.315 | 0.079051 | 0.098217 | 0.5 | 0.1
Agriculture | C-44 S-153 | 2110 | A/D | 0 | 49.3 | 0.33 | 2.014 | 0.287 | 0.315 | 0.5261 | 0.65365 | 3.6 | 0.5
Agriculture | C-44 S-153 | 2110 | A/D | 0 | 49.3 | 0.33 | 2.014 | 0.287 | 0.315 | 0.47114 | 0.58537 | 3.2 | 0.5
Agriculture | C-44 S-153 | 2110 | C/D | 0 | 49.3 | 0.33 | 2.014 | 0.287 | 0.315 | 5.4063 | 6.7171 | 36.8 | 5.2
Agriculture | C-44 S-153 | 2110 | A/D | 0 | 49.3 | 0.33 | 2.014 | 0.287 | 0.315 | 0.76675 | 0.95265 | 5.2 | 0.7
Agriculture | C-44 S-153 | 2110 | A/D | 0 | 49.3 | 0.33 | 2.014 | 0.287 | 0.315 | 551.9978 | 685.8328 | 3758.4 | 535.6
Agriculture | C-44 S-153 | 2110 | A | 0 | 49.3 | 0.33 | 2.014 | 0.287 | 0.315 | 197.1926 | 245.0031 | 1342.6 | 191.3
Agriculture | C-44 S-153 | 2110 | A/D | 0 | 49.3 | 0.33 | 2.014 | 0.287 | 0.315 | 1.419 | 1.763 | 9.7 | 1.4
Agriculture | C-44 S-153 | 2430 | A/D | 0 | 49.3 | 0.33 | 1.677 | 0.489 | 0.289 | 1.2832 | 1.4895 | 6.8 | 2
Agriculture | C-44 S-153 | 2430 | A/D | 0 | 49.3 | 0.33 | 1.677 | 0.489 | 0.289 | 4.3979 | 5.1048 | 23.3 | 6.8
Agriculture | C-44 S-153 | 2430 | A/D | 0 | 49.3 | 0.33 | 1.677 | 0.489 | 0.289 | 16.2733 | 18.8891 | 86.2 | 25.1
Agriculture | C-44 S-153 | 2110 | A/D | 0 | 49.3 | 0.33 | 2.014 | 0.287 | 0.315 | 0.057968 | 0.072023 | 0.4 | 0.1
Agriculture | C-44 S-153 | 2110 | A/D | 0 | 49.3 | 0.33 | 2.014 | 0.287 | 0.315 | 2.7909 | 3.4675 | 19 | 2.7
Agriculture | C-44 S-153 | 2110 | A/D | 0 | 49.3 | 0.33 | 2.014 | 0.287 | 0.315 | 4.8155 | 5.983 | 32.8 | 4.7
Agriculture | C-44 S-153 | 2110 | A | 0 | 49.3 | 0.33 | 2.014 | 0.287 | 0.315 | 109.8404 | 136.4718 | 747.9 | 106.6
Agriculture | C-44 S-153 | 2110 | A/D | 0 | 49.3 | 0.33 | 2.014 | 0.287 | 0.315 | 23.7066 | 29.4544 | 161.4 | 23
Agriculture | C-44 S-153 | 2110 | A/D | 0 | 49.3 | 0.33 | 2.014 | 0.287 | 0.315 | 3.15 | 3.9138 | 21.4 | 3.1
Agriculture | C-44 S-153 | 2110 | A/D | 0 | 49.3 | 0.33 | 2.014 | 0.287 | 0.315 | 0.44113 | 0.54808 | 3 | 0.4
Agriculture | C-44 S-153 | 2110 | A/D | 0 | 49.3 | 0.33 | 2.014 | 0.287 | 0.315 | 0.69482 | 0.86328 | 4.7 | 0.7
Agriculture | C-44 S-153 | 2110 | A/D | 0 | 49.3 | 0.33 | 2.014 | 0.287 | 0.315 | 1.8556 | 2.3055 | 12.6 | 1.8
Agriculture | C-44 S-153 | 2110 |  | 0 | 49.3 | 0.33 | 2.014 | 0.287 | 0.315 | 6.1512 | 7.6426 | 41.9 | 6
Agriculture | C-44 S-153 | 2110 | A/D | 0 | 49.3 | 0.33 | 2.014 | 0.287 | 0.315 | 0.15657 | 0.19453 | 1.1 | 0.2
Agriculture | C-44 S-153 | 2110 | C/D | 0 | 49.3 | 0.33 | 2.014 | 0.287 | 0.315 | 2.1022 | 2.6118 | 14.3 | 2
Agriculture | C-44 S-153 | 2110 | A/D | 0 | 49.3 | 0.33 | 2.014 | 0.287 | 0.315 | 6.952 | 8.6375 | 47.3 | 6.7
Agriculture | C-44 S-153 | 2110 | C/D | 0 | 49.3 | 0.33 | 2.014 | 0.287 | 0.315 | 11.7562 | 14.6065 | 80 | 11.4
Agriculture | C-44 S-153 | 2110 | A/D | 0 | 49.3 | 0.33 | 2.014 | 0.287 | 0.315 | 1.2165 | 1.5115 | 8.3 | 1.2
Agriculture | C-44 S-153 | 2110 | A/D | 0 | 49.3 | 0.33 | 2.014 | 0.287 | 0.315 | 0.69422 | 0.86254 | 4.7 | 0.7
Agriculture | C-44 S-153 | 2110 | A/D | 0 | 49.3 | 0.33 | 2.014 | 0.287 | 0.315 | 5.2204 | 6.4861 | 35.5 | 5.1
Agriculture | C-44 S-153 | 2110 | A/D | 0 | 49.3 | 0.33 | 2.014 | 0.287 | 0.315 | 0.14546 | 0.18073 | 1 | 0.1
Agriculture | C-44 S-153 | 2110 | A/D | 0 | 49.3 | 0.33 | 2.014 | 0.287 | 0.315 | 0.099406 | 0.12351 | 0.7 | 0.1
Agriculture | C-44 S-153 | 2110 | A/D | 0 | 49.3 | 0.33 | 2.014 | 0.287 | 0.315 | 0.7624 | 0.94725 | 5.2 | 0.7
Agriculture | C-44 S-153 | 2110 | A/D | 0 | 49.3 | 0.33 | 2.014 | 0.287 | 0.315 | 1.5641 | 1.9433 | 10.6 | 1.5
Agriculture | C-44 S-153 | 2110 | A/D | 0 | 49.3 | 0.33 | 2.014 | 0.287 | 0.315 | 0.17408 | 0.21628 | 1.2 | 0.2
Agriculture | C-44 S-153 | 2110 | A/D | 0 | 49.3 | 0.33 | 2.014 | 0.287 | 0.315 | 1.2789 | 1.589 | 8.7 | 1.2
Agriculture | C-44 S-153 | 2110 | A/D | 0 | 49.3 | 0.33 | 2.014 | 0.287 | 0.315 | 15.4187 | 19.157 | 105 | 15
Agriculture | C-44 S-153 | 2110 | A/D | 0 | 49.3 | 0.33 | 2.014 | 0.287 | 0.315 | 5.0443 | 6.2674 | 34.3 | 4.9
Agriculture | C-44 S-153 | 2110 | A/D | 0 | 49.3 | 0.33 | 2.014 | 0.287 | 0.315 | 1.7478 | 2.1716 | 11.9 | 1.7
Agriculture | C-44 S-153 | 2110 | A/D | 0 | 49.3 | 0.33 | 2.014 | 0.287 | 0.315 | 289.4633 | 359.6453 | 1970.9 | 280.9
Agriculture | C-44 S-153 | 2110 | A/D | 0 | 49.3 | 0.33 | 2.014 | 0.287 | 0.315 | 8.9795 | 11.1566 | 61.1 | 8.7
Agriculture | C-44 S-153 | 2110 | A/D | 0 | 49.3 | 0.33 | 2.014 | 0.287 | 0.315 | 53.4966 | 66.4672 | 364.2 | 51.9
Agriculture | C-44 S-153 | 2410 | A | 0 | 49.3 | 0.33 | 1.677 | 0.489 | 0.289 | 14.6153 | 16.9646 | 77.4 | 22.6
Agriculture | C-44 S-153 | 2410 | A/D | 0 | 49.3 | 0.33 | 1.677 | 0.489 | 0.289 | 2.2429 | 2.6034 | 11.9 | 3.5
Agriculture | C-44 S-153 | 2120 | C/D | 0 | 49.3 | 0.33 | 1.022 | 0.196 | 0.262 | 2.2571 | 2.4284 | 6.8 | 1.3
Agriculture | C-44 S-153 | 2120 | A/D | 0 | 49.3 | 0.33 | 1.022 | 0.196 | 0.262 | 6.2994 | 6.7774 | 18.8 | 3.6
Agriculture | C-44 S-153 | 2130 | C/D | 0 | 49.3 | 0.33 | 1.022 | 0.196 | 0.262 | 3.5599 | 3.8301 | 10.7 | 2
Agriculture | C-44 S-153 | 2130 | D | 0 | 49.3 | 0.33 | 1.022 | 0.196 | 0.262 | 3.6077 | 3.8814 | 10.8 | 2.1
Agriculture | C-44 S-153 | 2130 | C/D | 0 | 49.3 | 0.33 | 1.022 | 0.196 | 0.262 | 0.62911 | 0.67685 | 1.9 | 0.4
Agriculture | C-44 S-153 | 2130 | C/D | 0 | 49.3 | 0.33 | 1.022 | 0.196 | 0.262 | 0.56481 | 0.60767 | 1.7 | 0.3
Agriculture | C-44 S-153 | 2130 | A/D | 0 | 49.3 | 0.33 | 1.022 | 0.196 | 0.262 | 4.8382 | 5.2053 | 14.5 | 2.8
Agriculture | C-44 S-153 | 2120 | A/D | 0 | 49.3 | 0.33 | 1.022 | 0.196 | 0.262 | 2.2947 | 2.4688 | 6.9 | 1.3
Agriculture | C-44 S-153 | 2120 | C/D | 0 | 49.3 | 0.33 | 1.022 | 0.196 | 0.262 | 9.8221 | 10.5675 | 29.4 | 5.6
Agriculture | C-44 S-153 | 2120 | C/D | 0 | 49.3 | 0.33 | 1.022 | 0.196 | 0.262 | 1.7796 | 1.9147 | 5.3 | 1
Agriculture | C-44 S-153 | 2150 | A/D | 0 | 49.3 | 0.33 | 1.677 | 0.489 | 0.289 | 4.188 | 4.8611 | 22.2 | 6.5
Agriculture | C-44 S-153 | 2150 | A/D | 0 | 49.3 | 0.33 | 1.677 | 0.489 | 0.289 | 33.9872 | 39.4503 | 180 | 52.5
Agriculture | C-44 S-153 | 2150 | A/D | 0 | 49.3 | 0.33 | 1.677 | 0.489 | 0.289 | 37.8125 | 43.8905 | 200.3 | 58.4
Agriculture | C-44 S-153 | 2510 | A | 0 | 49.3 | 0.33 | 2.014 | 0.287 | 0.315 | 1.9617 | 2.4373 | 13.4 | 1.9
Agriculture | C-44 S-153 | 2510 | A/D | 0 | 49.3 | 0.33 | 2.014 | 0.287 | 0.315 | 0.048384 | 0.060114 | 0.3 | 0
Agriculture | C-44 S-153 | 2510 | A/D | 0 | 49.3 | 0.33 | 2.014 | 0.287 | 0.315 | 22.0653 | 27.4152 | 150.2 | 21.4
Agriculture | C-44 S-153 | 2130 | C/D | 0 | 49.3 | 0.33 | 1.022 | 0.196 | 0.262 | 0.28838 | 0.31026 | 0.9 | 0.2
Agriculture | C-44 S-153 | 2130 | C/D | 0 | 49.3 | 0.33 | 1.022 | 0.196 | 0.262 | 0.63885 | 0.68733 | 1.9 | 0.4
Agriculture | C-44 S-153 | 2130 | B/D | 0 | 49.3 | 0.33 | 1.022 | 0.196 | 0.262 | 2.8644 | 3.0818 | 8.6 | 1.6
Agriculture | C-44 S-153 | 3300 | A/D | 0 | 49.3 | 0.33 | 0.691 | 0.036 | 0.262 | 30.4849 | 32.7982 | 61.7 | 3.2
Agriculture | C-44 S-153 | 3300 | A/D | 0 | 49.3 | 0.33 | 0.691 | 0.036 | 0.262 | 1.3163 | 1.4162 | 2.7 | 0.1
Agriculture | C-44 S-153 | 3300 | C/D | 0 | 49.3 | 0.33 | 0.691 | 0.036 | 0.262 | 0.45347 | 0.48788 | 0.9 | 0
Agriculture | C-44 S-153 | 3300 | D | 0 | 49.3 | 0.33 | 0.691 | 0.036 | 0.262 | 0.73513 | 0.79092 | 1.5 | 0.1
Agriculture | C-44 S-153 | 3300 | C/D | 0 | 49.3 | 0.33 | 0.691 | 0.036 | 0.262 | 4.5577 | 4.9035 | 9.2 | 0.5
Agriculture | C-44 S-153 | 3300 | A/D | 0 | 49.3 | 0.33 | 0.691 | 0.036 | 0.262 | 0.1779 | 0.1914 | 0.4 | 0
Agriculture | C-44 S-153 | 3300 | C/D | 0 | 49.3 | 0.33 | 0.691 | 0.036 | 0.262 | 8.415 | 9.0535 | 17 | 0.9
Agriculture | C-44 S-153 | 3300 | A/D | 0 | 49.3 | 0.33 | 0.691 | 0.036 | 0.262 | 73.3604 | 78.9272 | 148.4 | 7.7
Agriculture | C-44 S-153 | 3300 | C/D | 0 | 49.3 | 0.33 | 0.691 | 0.036 | 0.262 | 8.3525 | 8.9863 | 16.9 | 0.9
Agriculture | C-44 S-153 | 3300 | A/D | 0 | 49.3 | 0.33 | 0.691 | 0.036 | 0.262 | 1.4217 | 1.5296 | 2.9 | 0.1
Agriculture | C-44 S-153 | 3300 | A/D | 0 | 49.3 | 0.33 | 0.691 | 0.036 | 0.262 | 0.010468 | 0.011263 | 0 | 0
Agriculture | C-44 S-153 | 3300 | C/D | 0 | 49.3 | 0.33 | 0.691 | 0.036 | 0.262 | 19.1561 | 20.6097 | 38.8 | 2
Agriculture | C-44 S-153 | 3300 | C/D | 0 | 49.3 | 0.33 | 0.691 | 0.036 | 0.262 | 0.52704 | 0.56703 | 1.1 | 0.1
Agriculture | C-44 S-153 | 3300 | A/D | 0 | 49.3 | 0.33 | 0.691 | 0.036 | 0.262 | 7.2574 | 7.8081 | 14.7 | 0.8
Agriculture | C-44 S-153 | 3300 | A/D | 0 | 49.3 | 0.33 | 0.691 | 0.036 | 0.262 | 3.8954 | 4.191 | 7.9 | 0.4
Agriculture | C-44 S-153 | 3300 | A/D | 0 | 49.3 | 0.33 | 0.691 | 0.036 | 0.262 | 8.0582 | 8.6697 | 16.3 | 0.8
Agriculture | C-44 S-153 | 3300 | C/D | 0 | 49.3 | 0.33 | 0.691 | 0.036 | 0.262 | 1.5586 | 1.6769 | 3.2 | 0.2
Agriculture | C-44 S-153 | 3300 | C/D | 0 | 49.3 | 0.33 | 0.691 | 0.036 | 0.262 | 14.288 | 15.3722 | 28.9 | 1.5
Agriculture | C-44 S-153 | 2140 | C/D | 0 | 49.3 | 0.33 | 1.744 | 0.58 | 0.367 | 0.14038 | 0.19735 | 0.9 | 0.3
Agriculture | C-44 S-153 | 2140 | A/D | 0 | 49.3 | 0.33 | 1.744 | 0.58 | 0.367 | 16.2091 | 22.7882 | 108.1 | 36
Agriculture | C-44 S-153 | 2140 | C/D | 0 | 49.3 | 0.33 | 1.744 | 0.58 | 0.367 | 4.9874 | 7.0117 | 33.3 | 11.1
Agriculture | C-44 S-153 | 2140 | C/D | 0 | 49.3 | 0.33 | 1.744 | 0.58 | 0.367 | 6.1825 | 8.6919 | 41.2 | 13.7
Agriculture | C-44 S-153 | 2140 | A/D | 0 | 49.3 | 0.33 | 1.744 | 0.58 | 0.367 | 54.4126 | 76.4979 | 363 | 120.7
Agriculture | C-44 S-153 | 2140 | C/D | 0 | 49.3 | 0.33 | 1.744 | 0.58 | 0.367 | 0.48595 | 0.68318 | 3.2 | 1.1
Agriculture | C-44 S-153 | 2140 | C/D | 0 | 49.3 | 0.33 | 1.744 | 0.58 | 0.367 | 0.65819 | 0.92534 | 4.4 | 1.5
Agriculture | C-44 S-153 | 2140 | A/D | 0 | 49.3 | 0.33 | 1.744 | 0.58 | 0.367 | 0.054416 | 0.076503 | 0.4 | 0.1
Agriculture | C-44 S-153 | 2140 | C/D | 0 | 49.3 | 0.33 | 1.744 | 0.58 | 0.367 | 0.10732 | 0.15088 | 0.7 | 0.2
Agriculture | C-44 S-153 | 2140 | C/D | 0 | 49.3 | 0.33 | 1.744 | 0.58 | 0.367 | 8.2638 | 11.6179 | 55.1 | 18.3
Agriculture | C-44 S-153 | 2140 | A/D | 0 | 49.3 | 0.33 | 1.744 | 0.58 | 0.367 | 9.8342 | 13.8257 | 65.6 | 21.8
Agriculture | C-44 S-153 | 2140 | C/D | 0 | 49.3 | 0.33 | 1.744 | 0.58 | 0.367 | 9.0556 | 12.7311 | 60.4 | 20.1
Agriculture | C-44 S-153 | 2140 | C/D | 0 | 49.3 | 0.33 | 1.744 | 0.58 | 0.367 | 4.082 | 5.7388 | 27.2 | 9.1
Agriculture | C-44 S-153 | 2140 | A/D | 0 | 49.3 | 0.33 | 1.744 | 0.58 | 0.367 | 11.1547 | 15.6822 | 74.4 | 24.7
Agriculture | C-44 S-153 | 2140 | C/D | 0 | 49.3 | 0.33 | 1.744 | 0.58 | 0.367 | 8.8039 | 12.3773 | 58.7 | 19.5
Agriculture | C-44 S-153 | 2140 | C/D | 0 | 49.3 | 0.33 | 1.744 | 0.58 | 0.367 | 0.18362 | 0.25815 | 1.2 | 0.4
Agriculture | C-44 S-153 | 2140 | A/D | 0 | 49.3 | 0.33 | 1.744 | 0.58 | 0.367 | 17.3422 | 24.3811 | 115.7 | 38.5
Agriculture | C-44 S-153 | 2140 | C/D | 0 | 49.3 | 0.33 | 1.744 | 0.58 | 0.367 | 116.0092 | 163.0956 | 774 | 257.4
Agriculture | C-44 S-153 | 2140 | C/D | 0 | 49.3 | 0.33 | 1.744 | 0.58 | 0.367 | 4.8824 | 6.8641 | 32.6 | 10.8
Agriculture | C-44 S-153 | 2140 | A/D | 0 | 49.3 | 0.33 | 1.744 | 0.58 | 0.367 | 9.2024 | 12.9375 | 61.4 | 20.4
Agriculture | C-44 S-153 | 2130 | A/D | 0 | 49.3 | 0.33 | 1.022 | 0.196 | 0.262 | 0.70653 | 0.76014 | 2.1 | 0.4
Agriculture | C-44 S-153 | 2130 | A/D | 0 | 49.3 | 0.33 | 1.022 | 0.196 | 0.262 | 0.061092 | 0.065728 | 0.2 | 0
Agriculture | C-44 S-153 | 2130 | A/D | 0 | 49.3 | 0.33 | 1.022 | 0.196 | 0.262 | 6.4081 | 6.8943 | 19.2 | 3.7
Agriculture | C-44 S-153 | 2130 | A/D | 0 | 49.3 | 0.33 | 1.022 | 0.196 | 0.262 | 0.12477 | 0.13423 | 0.4 | 0.1
Agriculture | C-44 S-153 | 2110 | B/D | 0 | 49.3 | 0.33 | 2.014 | 0.287 | 0.315 | 0.088634 | 0.11012 | 0.6 | 0.1
Agriculture | C-44 S-153 | 2110 | C/D | 0 | 49.3 | 0.33 | 2.014 | 0.287 | 0.315 | 3.7163 | 4.6174 | 25.3 | 3.6
Agriculture | C-44 S-153 | 2120 | A/D | 0 | 49.3 | 0.33 | 1.022 | 0.196 | 0.262 | 0.80615 | 0.86732 | 2.4 | 0.5
Agriculture | C-44 S-153 | 2120 | A/D | 0 | 49.3 | 0.33 | 1.022 | 0.196 | 0.262 | 0.38006 | 0.4089 | 1.1 | 0.2
Agriculture | C-44 S-153 | 2120 | B/D | 0 | 49.3 | 0.33 | 1.022 | 0.196 | 0.262 | 2.5819 | 2.7778 | 7.7 | 1.5
Agriculture | C-44 S-153 | 2120 | A/D | 0 | 49.3 | 0.33 | 1.022 | 0.196 | 0.262 | 6.3456 | 6.8272 | 19 | 3.6
Agriculture | C-44 S-153 | 2120 | A/D | 0 | 49.3 | 0.33 | 1.022 | 0.196 | 0.262 | 0.88939 | 0.95688 | 2.7 | 0.5
Agriculture | C-44 S-153 | 2120 | A/D | 0 | 49.3 | 0.33 | 1.022 | 0.196 | 0.262 | 0.15242 | 0.16399 | 0.5 | 0.1
Agriculture | C-44 S-153 | 2120 | A/D | 0 | 49.3 | 0.33 | 1.022 | 0.196 | 0.262 | 0.54504 | 0.5864 | 1.6 | 0.3
Agriculture | C-44 S-153 | 2120 | A/D | 0 | 49.3 | 0.33 | 1.022 | 0.196 | 0.262 | 0.03453 | 0.03715 | 0.1 | 0
Agriculture | C-44 S-153 | 2120 | A/D | 0 | 49.3 | 0.33 | 1.022 | 0.196 | 0.262 | 1.1264 | 1.2118 | 3.4 | 0.6
Agriculture | C-44 S-153 | 2120 | A/D | 0 | 49.3 | 0.33 | 1.022 | 0.196 | 0.262 | 56.2235 | 60.4899 | 168.2 | 32.3
Agriculture | C-44 S-153 | 2130 | A/D | 0 | 49.3 | 0.33 | 1.022 | 0.196 | 0.262 | 5.7938 | 6.2335 | 17.3 | 3.3
Agriculture | C-44 S-153 | 2130 | A/D | 0 | 49.3 | 0.33 | 1.022 | 0.196 | 0.262 | 31.2017 | 33.5694 | 93.4 | 17.9
Agriculture | C-44 S-153 | 2130 | A/D | 0 | 49.3 | 0.33 | 1.022 | 0.196 | 0.262 | 0.016792 | 0.018066 | 0.1 | 0
Agriculture | C-44 S-153 | 2130 | A/D | 0 | 49.3 | 0.33 | 1.022 | 0.196 | 0.262 | 1.1482 | 1.2353 | 3.4 | 0.7
Agriculture | C-44 S-153 | 2130 | A/D | 0 | 49.3 | 0.33 | 1.022 | 0.196 | 0.262 | 89.1905 | 95.9586 | 266.8 | 51.2
Agriculture | C-44 S-153 | 2500 | A/D | 0 | 49.3 | 0.33 | 1.677 | 0.489 | 0.289 | 10.968 | 12.731 | 58.1 | 16.9
Agriculture | C-44 S-153 | 2500 | A/D | 0 | 49.3 | 0.33 | 1.677 | 0.489 | 0.289 | 3.5276 | 4.0947 | 18.7 | 5.4
Agriculture | C-44 S-153 | 2500 | B/D | 0 | 49.3 | 0.33 | 1.677 | 0.489 | 0.289 | 0.12737 | 0.14784 | 0.7 | 0.2
Agriculture | C-44 S-153 | 2110 | A/D | 0 | 49.3 | 0.33 | 2.014 | 0.287 | 0.315 | 0.93331 | 1.1596 | 6.4 | 0.9
Agriculture | C-44 S-153 | 2110 | C/D | 0 | 49.3 | 0.33 | 2.014 | 0.287 | 0.315 | 4.1891 | 5.2048 | 28.5 | 4.1
Agriculture | C-44 S-153 | 2110 | A/D | 0 | 49.3 | 0.33 | 2.014 | 0.287 | 0.315 | 0.28366 | 0.35243 | 1.9 | 0.3
Agriculture | C-44 S-153 | 2110 | A/D | 0 | 49.3 | 0.33 | 2.014 | 0.287 | 0.315 | 0.016077 | 0.019975 | 0.1 | 0
Agriculture | C-44 S-153 | 2110 | A/D | 0 | 49.3 | 0.33 | 2.014 | 0.287 | 0.315 | 0.047367 | 0.058851 | 0.3 | 0
Agriculture | C-44 S-153 | 2110 | A/D | 0 | 49.3 | 0.33 | 2.014 | 0.287 | 0.315 | 2.1139 | 2.6264 | 14.4 | 2.1
Agriculture | C-44 S-153 | 2110 | A/D | 0 | 49.3 | 0.33 | 2.014 | 0.287 | 0.315 | 16.4894 | 20.4873 | 112.3 | 16
Agriculture | C-44 S-153 | 2110 | A/D | 0 | 49.3 | 0.33 | 2.014 | 0.287 | 0.315 | 2.9816 | 3.7045 | 20.3 | 2.9
Agriculture | C-44 S-153 | 2110 | A/D | 0 | 49.3 | 0.33 | 2.014 | 0.287 | 0.315 | 0.99618 | 1.2377 | 6.8 | 1
Agriculture | C-44 S-153 | 2110 | A/D | 0 | 49.3 | 0.33 | 2.014 | 0.287 | 0.315 | 1.9146 | 2.3788 | 13 | 1.9
Agriculture | C-44 S-153 | 2110 | A/D | 0 | 49.3 | 0.33 | 2.014 | 0.287 | 0.315 | 30.2674 | 37.6059 | 206.1 | 29.4
Agriculture | C-44 S-153 | 2110 | A/D | 0 | 49.3 | 0.33 | 2.014 | 0.287 | 0.315 | 24.7381 | 30.736 | 168.4 | 24
Agriculture | C-44 S-153 | 2110 | A/D | 0 | 49.3 | 0.33 | 2.014 | 0.287 | 0.315 | 0.96715 | 1.2016 | 6.6 | 0.9
Agriculture | C-44 S-153 | 2130 | A/D | 0 | 49.3 | 0.33 | 1.022 | 0.196 | 0.262 | 1.9619 | 2.1108 | 5.9 | 1.1
Agriculture | C-44 S-153 | 2130 | A/D | 0 | 49.3 | 0.33 | 1.022 | 0.196 | 0.262 | 28.6957 | 30.8733 | 85.9 | 16.5
Agriculture | C-44 S-153 | 2130 | A/D | 0 | 49.3 | 0.33 | 1.022 | 0.196 | 0.262 | 12.1693 | 13.0928 | 36.4 | 7
Agriculture | C-44 S-153 | 3300 | A/D | 0 | 49.3 | 0.33 | 0.691 | 0.036 | 0.262 | 3.5905 | 3.8629 | 7.3 | 0.4
Agriculture | C-44 S-153 | 3300 | C/D | 0 | 49.3 | 0.33 | 0.691 | 0.036 | 0.262 | 1.2354 | 1.3292 | 2.5 | 0.1
Agriculture | C-44 S-153 | 3300 | C/D | 0 | 49.3 | 0.33 | 0.691 | 0.036 | 0.262 | 0.16126 | 0.17349 | 0.3 | 0
Agriculture | C-44 S-153 | 3300 | C/D | 0 | 49.3 | 0.33 | 0.691 | 0.036 | 0.262 | 1.1938 | 1.2844 | 2.4 | 0.1
Agriculture | C-44 S-153 | 3300 | C/D | 0 | 49.3 | 0.33 | 0.691 | 0.036 | 0.262 | 1.7529 | 1.8859 | 3.5 | 0.2
Agriculture | C-44 S-153 | 3300 | C/D | 0 | 49.3 | 0.33 | 0.691 | 0.036 | 0.262 | 5.9252 | 6.3748 | 12 | 0.6
Agriculture | C-44 S-153 | 3300 | C/D | 0 | 49.3 | 0.33 | 0.691 | 0.036 | 0.262 | 1.0514 | 1.1312 | 2.1 | 0.1
Agriculture | C-44 S-153 | 3300 | C/D | 0 | 49.3 | 0.33 | 0.691 | 0.036 | 0.262 | 7.1804 | 7.7253 | 14.5 | 0.8
Agriculture | C-44 S-153 | 3300 | C/D | 0 | 49.3 | 0.33 | 0.691 | 0.036 | 0.262 | 5.3208 | 5.7245 | 10.8 | 0.6
Agriculture | C-44 S-153 | 3300 | A | 0 | 49.3 | 0.33 | 0.691 | 0.036 | 0.262 | 38.5997 | 41.5288 | 78.1 | 4.1
Agriculture | C-44 S-153 | 3300 | C/D | 0 | 49.3 | 0.33 | 0.691 | 0.036 | 0.262 | 3.2501 | 3.4967 | 6.6 | 0.3
Agriculture | C-44 S-153 | 3300 | A/D | 0 | 49.3 | 0.33 | 0.691 | 0.036 | 0.262 | 6.114 | 6.578 | 12.4 | 0.6
Agriculture | C-44 S-153 | 3300 | C/D | 0 | 49.3 | 0.33 | 0.691 | 0.036 | 0.262 | 5.0898 | 5.476 | 10.3 | 0.5
Agriculture | C-44 S-153 | 3300 |  | 0 | 49.3 | 0.33 | 0.691 | 0.036 | 0.262 | 0.29149 | 0.31361 | 0.6 | 0
Agriculture | C-44 S-153 | 3300 | C/D | 0 | 49.3 | 0.33 | 0.691 | 0.036 | 0.262 | 3.2062 | 3.4495 | 6.5 | 0.3
Agriculture | C-44 S-153 | 3300 | A/D | 0 | 49.3 | 0.33 | 0.691 | 0.036 | 0.262 | 1.4456 | 1.5552 | 2.9 | 0.2
Agriculture | C-44 S-153 | 3300 | A/D | 0 | 49.3 | 0.33 | 0.691 | 0.036 | 0.262 | 0.64777 | 0.69692 | 1.3 | 0.1
Agriculture | C-44 S-153 | 3300 | D | 0 | 49.3 | 0.33 | 0.691 | 0.036 | 0.262 | 1.1189 | 1.2038 | 2.3 | 0.1
Agriculture | C-44 S-153 | 3300 | C/D | 0 | 49.3 | 0.33 | 0.691 | 0.036 | 0.262 | 1.8436 | 1.9835 | 3.7 | 0.2
Agriculture | C-44 S-153 | 3300 | C/D | 0 | 49.3 | 0.33 | 0.691 | 0.036 | 0.262 | 5.6153 | 6.0415 | 11.4 | 0.6
Agriculture | C-44 S-153 | 3300 | B/D | 0 | 49.3 | 0.33 | 0.691 | 0.036 | 0.262 | 13.4215 | 14.44 | 27.2 | 1.4
Agriculture | C-44 S-153 | 3300 | C/D | 0 | 49.3 | 0.33 | 0.691 | 0.036 | 0.262 | 3.3617 | 3.6167 | 6.8 | 0.4
Agriculture | C-44 S-153 | 3300 | C/D | 0 | 49.3 | 0.33 | 0.691 | 0.036 | 0.262 | 2.3968 | 2.5787 | 4.8 | 0.3
Agriculture | C-44 S-153 | 3300 | A/D | 0 | 49.3 | 0.33 | 0.691 | 0.036 | 0.262 | 12.8581 | 13.8338 | 26 | 1.4
Agriculture | C-44 S-153 | 3300 | A/D | 0 | 49.3 | 0.33 | 0.691 | 0.036 | 0.262 | 3.2452 | 3.4914 | 6.6 | 0.3
Agriculture | C-44 S-153 | 3300 | A/D | 0 | 49.3 | 0.33 | 0.691 | 0.036 | 0.262 | 3.1458 | 3.3845 | 6.4 | 0.3
Agriculture | C-44 S-153 | 3300 | C/D | 0 | 49.3 | 0.33 | 0.691 | 0.036 | 0.262 | 4.4582 | 4.7965 | 9 | 0.5
Agriculture | C-44 S-153 | 3300 | A/D | 0 | 49.3 | 0.33 | 0.691 | 0.036 | 0.262 | 1.7854 | 1.9209 | 3.6 | 0.2
Agriculture | C-44 S-153 | 3300 | C/D | 0 | 49.3 | 0.33 | 0.691 | 0.036 | 0.262 | 0.81019 | 0.87167 | 1.6 | 0.1
Agriculture | C-44 S-153 | 3300 | A/D | 0 | 49.3 | 0.33 | 0.691 | 0.036 | 0.262 | 7.7391 | 8.3264 | 15.7 | 0.8
Agriculture | C-44 S-153 | 3300 | C/D | 0 | 49.3 | 0.33 | 0.691 | 0.036 | 0.262 | 0.079323 | 0.085342 | 0.2 | 0
Agriculture | C-44 S-153 | 3300 | C/D | 0 | 49.3 | 0.33 | 0.691 | 0.036 | 0.262 | 2.8032 | 3.0159 | 5.7 | 0.3
Agriculture | C-44 S-153 | 2130 | A/D | 0 | 49.3 | 0.33 | 1.022 | 0.196 | 0.262 | 0.67637 | 0.7277 | 2 | 0.4
Agriculture | C-44 S-153 | 2130 | A/D | 0 | 49.3 | 0.33 | 1.022 | 0.196 | 0.262 | 1.0093 | 1.0859 | 3 | 0.6
Agriculture | C-44 S-153 | 2130 | A/D | 0 | 49.3 | 0.33 | 1.022 | 0.196 | 0.262 | 31.28 | 33.6536 | 93.6 | 17.9
Agriculture | C-44 S-153 | 2130 | A/D | 0 | 49.3 | 0.33 | 1.022 | 0.196 | 0.262 | 0.026336 | 0.028335 | 0.1 | 0
Agriculture | C-44 S-153 | 2130 | A/D | 0 | 49.3 | 0.33 | 1.022 | 0.196 | 0.262 | 5.0118 | 5.3921 | 15 | 2.9
Agriculture | C-44 S-153 | 2130 | C/D | 0 | 49.3 | 0.33 | 1.022 | 0.196 | 0.262 | 2.0199 | 2.1731 | 6 | 1.2
Agriculture | C-44 S-153 | 2130 | D | 0 | 49.3 | 0.33 | 1.022 | 0.196 | 0.262 | 1.649 | 1.7741 | 4.9 | 0.9
Agriculture | C-44 S-153 | 2130 | C/D | 0 | 49.3 | 0.33 | 1.022 | 0.196 | 0.262 | 2.3796 | 2.5602 | 7.1 | 1.4
Agriculture | C-44 S-153 | 2130 | C/D | 0 | 49.3 | 0.33 | 1.022 | 0.196 | 0.262 | 1.2338 | 1.3275 | 3.7 | 0.7
Agriculture | C-44 S-153 | 2130 | B/D | 0 | 49.3 | 0.33 | 1.022 | 0.196 | 0.262 | 2.0627 | 2.2193 | 6.2 | 1.2
Agriculture | C-44 S-153 | 2130 | C/D | 0 | 49.3 | 0.33 | 1.022 | 0.196 | 0.262 | 23.5606 | 25.3485 | 70.5 | 13.5
Agriculture | C-44 S-153 | 2130 | B/D | 0 | 49.3 | 0.33 | 1.022 | 0.196 | 0.262 | 3.7427 | 4.0267 | 11.2 | 2.1
Agriculture | C-44 S-153 | 2130 | B/D | 0 | 49.3 | 0.33 | 1.022 | 0.196 | 0.262 | 27.8919 | 30.0084 | 83.4 | 16
Agriculture | C-44 S-153 | 2130 | C/D | 0 | 49.3 | 0.33 | 1.022 | 0.196 | 0.262 | 1.08 | 1.1619 | 3.2 | 0.6
Agriculture | C-44 S-153 | 2130 | A/D | 0 | 49.3 | 0.33 | 1.022 | 0.196 | 0.262 | 1.033 | 1.1114 | 3.1 | 0.6
Agriculture | C-44 S-153 | 2130 | C/D | 0 | 49.3 | 0.33 | 1.022 | 0.196 | 0.262 | 1.1331 | 1.2191 | 3.4 | 0.7
Agriculture | C-44 S-153 | 2130 | C/D | 0 | 49.3 | 0.33 | 1.022 | 0.196 | 0.262 | 1.5388 | 1.6555 | 4.6 | 0.9
Agriculture | C-44 S-153 | 2110 | A/D | 0 | 49.3 | 0.33 | 2.014 | 0.287 | 0.315 | 0.53865 | 0.66925 | 3.7 | 0.5
Agriculture | C-44 S-153 | 2110 | A/D | 0 | 49.3 | 0.33 | 2.014 | 0.287 | 0.315 | 7.0782 | 8.7943 | 48.2 | 6.9
Agriculture | C-44 S-153 | 2110 | A/D | 0 | 49.3 | 0.33 | 2.014 | 0.287 | 0.315 | 14.9231 | 18.5413 | 101.6 | 14.5
Agriculture | C-44 S-153 | 2110 | A/D | 0 | 49.3 | 0.33 | 2.014 | 0.287 | 0.315 | 9.4893 | 11.7901 | 64.6 | 9.2
Agriculture | C-44 S-153 | 2430 | A/D | 0 | 49.3 | 0.33 | 1.677 | 0.489 | 0.289 | 0.24964 | 0.28977 | 1.3 | 0.4
Agriculture | C-44 S-153 | 2430 | A/D | 0 | 49.3 | 0.33 | 1.677 | 0.489 | 0.289 | 13.9996 | 16.2499 | 74.2 | 21.6
Agriculture | C-44 S-153 | 2430 | A/D | 0 | 49.3 | 0.33 | 1.677 | 0.489 | 0.289 | 7.2638 | 8.4314 | 38.5 | 11.2
Agriculture | C-44 S-153 | 2210 | D | 0 | 49.3 | 0.33 | 1.347 | 0.274 | 0.315 | 2.9915 | 3.7169 | 13.6 | 2.8
Agriculture | C-44 S-153 | 2210 | C/D | 0 | 49.3 | 0.33 | 1.347 | 0.274 | 0.315 | 8.0383 | 9.9872 | 36.6 | 7.4
Agriculture | C-44 S-153 | 2210 | C/D | 0 | 49.3 | 0.33 | 1.347 | 0.274 | 0.315 | 5.5245 | 6.864 | 25.2 | 5.1
Agriculture | C-44 S-153 | 2210 | C/D | 0 | 49.3 | 0.33 | 1.347 | 0.274 | 0.315 | 12.2279 | 15.1927 | 55.7 | 11.3
Agriculture | C-44 S-153 | 2210 | B/D | 0 | 49.3 | 0.33 | 1.347 | 0.274 | 0.315 | 26.3701 | 32.7637 | 120.1 | 24.4
Agriculture | C-44 S-153 | 2210 | C/D | 0 | 49.3 | 0.33 | 1.347 | 0.274 | 0.315 | 61.0047 | 75.7957 | 277.8 | 56.5
Agriculture | C-44 S-153 | 2210 | A/D | 0 | 49.3 | 0.33 | 1.347 | 0.274 | 0.315 | 46.6382 | 57.9459 | 212.4 | 43.2
Agriculture | C-44 S-153 | 2210 | A/D | 0 | 49.3 | 0.33 | 1.347 | 0.274 | 0.315 | 15.5868 | 19.3659 | 71 | 14.4
Agriculture | C-44 S-153 | 2210 | B/D | 0 | 49.3 | 0.33 | 1.347 | 0.274 | 0.315 | 0.098999 | 0.123 | 0.5 | 0.1
Agriculture | C-44 S-153 | 2210 | C/D | 0 | 49.3 | 0.33 | 1.347 | 0.274 | 0.315 | 0.17293 | 0.21485 | 0.8 | 0.2
Agriculture | C-44 S-153 | 2210 | A/D | 0 | 49.3 | 0.33 | 1.347 | 0.274 | 0.315 | 41.0371 | 50.9868 | 186.9 | 38
Agriculture | C-44 S-153 | 2210 | D | 0 | 49.3 | 0.33 | 1.347 | 0.274 | 0.315 | 24.3591 | 30.2651 | 110.9 | 22.6
Agriculture | C-44 S-153 | 2210 | C/D | 0 | 49.3 | 0.33 | 1.347 | 0.274 | 0.315 | 22.7613 | 28.2799 | 103.7 | 21.1
Agriculture | C-44 S-153 | 2210 | C/D | 0 | 49.3 | 0.33 | 1.347 | 0.274 | 0.315 | 1.7259 | 2.1443 | 7.9 | 1.6
Agriculture | C-44 S-153 | 2210 | B/D | 0 | 49.3 | 0.33 | 1.347 | 0.274 | 0.315 | 4.4306 | 5.5049 | 20.2 | 4.1
Agriculture | C-44 S-153 | 2210 | C/D | 0 | 49.3 | 0.33 | 1.347 | 0.274 | 0.315 | 56.878 | 70.6684 | 259 | 52.7
Agriculture | C-44 S-153 | 2210 | C/D | 0 | 49.3 | 0.33 | 1.347 | 0.274 | 0.315 | 13.9007 | 17.271 | 63.3 | 12.9
Agriculture | C-44 S-153 | 2210 | C/D | 0 | 49.3 | 0.33 | 1.347 | 0.274 | 0.315 | 1.3012 | 1.6167 | 5.9 | 1.2
Agriculture | C-44 S-153 | 2210 | C/D | 0 | 49.3 | 0.33 | 1.347 | 0.274 | 0.315 | 4.452 | 5.5314 | 20.3 | 4.1
Agriculture | C-44 S-153 | 2210 | C/D | 0 | 49.3 | 0.33 | 1.347 | 0.274 | 0.315 | 4.405 | 5.473 | 20.1 | 4.1
Agriculture | C-44 S-153 | 2210 | C/D | 0 | 49.3 | 0.33 | 1.347 | 0.274 | 0.315 | 4.3593 | 5.4162 | 19.9 | 4
Agriculture | C-44 S-153 | 2210 | C/D | 0 | 49.3 | 0.33 | 1.347 | 0.274 | 0.315 | 4.7344 | 5.8823 | 21.6 | 4.4
Agriculture | C-44 S-153 | 2210 | C/D | 0 | 49.3 | 0.33 | 1.347 | 0.274 | 0.315 | 29.2572 | 36.3507 | 133.2 | 27.1
Agriculture | C-44 S-153 | 2210 | C/D | 0 | 49.3 | 0.33 | 1.347 | 0.274 | 0.315 | 10.4948 | 13.0394 | 47.8 | 9.7
Agriculture | C-44 S-153 | 2210 | C/D | 0 | 49.3 | 0.33 | 1.347 | 0.274 | 0.315 | 5.44 | 6.759 | 24.8 | 5
Agriculture | C-44 S-153 | 2210 | C/D | 0 | 49.3 | 0.33 | 1.347 | 0.274 | 0.315 | 18.6488 | 23.1703 | 84.9 | 17.3
Agriculture | C-44 S-153 | 2210 | C/D | 0 | 49.3 | 0.33 | 1.347 | 0.274 | 0.315 | 5.4479 | 6.7688 | 24.8 | 5
Agriculture | C-44 S-153 | 2210 | C/D | 0 | 49.3 | 0.33 | 1.347 | 0.274 | 0.315 | 4.1634 | 5.1729 | 19 | 3.9
Agriculture | C-44 S-153 | 2210 | D | 0 | 49.3 | 0.33 | 1.347 | 0.274 | 0.315 | 21.376 | 26.5587 | 97.3 | 19.8
Agriculture | C-44 S-153 | 2210 | C/D | 0 | 49.3 | 0.33 | 1.347 | 0.274 | 0.315 | 9.0548 | 11.2501 | 41.2 | 8.4
Agriculture | C-44 S-153 | 2210 | D | 0 | 49.3 | 0.33 | 1.347 | 0.274 | 0.315 | 7.412 | 9.2091 | 33.8 | 6.9
Agriculture | C-44 S-153 | 2210 | C/D | 0 | 49.3 | 0.33 | 1.347 | 0.274 | 0.315 | 5.8535 | 7.2727 | 26.7 | 5.4
Agriculture | C-44 S-153 | 2210 | B/D | 0 | 49.3 | 0.33 | 1.347 | 0.274 | 0.315 | 7.4283 | 9.2294 | 33.8 | 6.9
Agriculture | C-44 S-153 | 2210 | B/D | 0 | 49.3 | 0.33 | 1.347 | 0.274 | 0.315 | 0.5244 | 0.65155 | 2.4 | 0.5
Agriculture | C-44 S-153 | 2210 | B/D | 0 | 49.3 | 0.33 | 1.347 | 0.274 | 0.315 | 21.1456 | 26.2724 | 96.3 | 19.6
Agriculture | C-44 S-153 | 2210 | C/D | 0 | 49.3 | 0.33 | 1.347 | 0.274 | 0.315 | 10.8552 | 13.4872 | 49.4 | 10.1
Agriculture | C-44 S-153 | 2210 | C/D | 0 | 49.3 | 0.33 | 1.347 | 0.274 | 0.315 | 34.8971 | 43.358 | 158.9 | 32.3
Agriculture | C-44 S-153 | 2210 | A/D | 0 | 49.3 | 0.33 | 1.347 | 0.274 | 0.315 | 7.5462 | 9.3759 | 34.4 | 7
Agriculture | C-44 S-153 | 2210 | B/D | 0 | 49.3 | 0.33 | 1.347 | 0.274 | 0.315 | 0.17945 | 0.22295 | 0.8 | 0.2
Agriculture | C-44 S-153 | 2210 | C/D | 0 | 49.3 | 0.33 | 1.347 | 0.274 | 0.315 | 15.0738 | 18.7285 | 68.6 | 14
Agriculture | C-44 S-153 | 2210 | C/D | 0 | 49.3 | 0.33 | 1.347 | 0.274 | 0.315 | 2.9036 | 3.6076 | 13.2 | 2.7
Agriculture | C-44 S-153 | 2210 | C/D | 0 | 49.3 | 0.33 | 1.347 | 0.274 | 0.315 | 2.3067 | 2.866 | 10.5 | 2.1
Agriculture | C-44 S-153 | 2210 | C/D | 0 | 49.3 | 0.33 | 1.347 | 0.274 | 0.315 | 11.4531 | 14.23 | 52.2 | 10.6
Agriculture | C-44 S-153 | 2210 | C/D | 0 | 49.3 | 0.33 | 1.347 | 0.274 | 0.315 | 2.4948 | 3.0997 | 11.4 | 2.3
Agriculture | C-44 S-153 | 2210 | C/D | 0 | 49.3 | 0.33 | 1.347 | 0.274 | 0.315 | 3.8583 | 4.7937 | 17.6 | 3.6
Agriculture | C-44 S-153 | 2210 | A/D | 0 | 49.3 | 0.33 | 1.347 | 0.274 | 0.315 | 13.1747 | 16.369 | 60 | 12.2
Agriculture | C-44 S-153 | 2210 | D | 0 | 49.3 | 0.33 | 1.347 | 0.274 | 0.315 | 7.5212 | 9.3447 | 34.3 | 7
Agriculture | C-44 S-153 | 2210 | B/D | 0 | 49.3 | 0.33 | 1.347 | 0.274 | 0.315 | 8.7907 | 10.922 | 40 | 8.1
Agriculture | C-44 S-153 | 2210 | C/D | 0 | 49.3 | 0.33 | 1.347 | 0.274 | 0.315 | 1.3804 | 1.715 | 6.3 | 1.3
Agriculture | C-44 S-153 | 2210 | C/D | 0 | 49.3 | 0.33 | 1.347 | 0.274 | 0.315 | 76.1477 | 94.6101 | 346.8 | 70.5
Agriculture | C-44 S-153 | 2210 | B/D | 0 | 49.3 | 0.33 | 1.347 | 0.274 | 0.315 | 8.2482 | 10.2481 | 37.6 | 7.6
Agriculture | C-44 S-153 | 2210 | C/D | 0 | 49.3 | 0.33 | 1.347 | 0.274 | 0.315 | 12.7914 | 15.8928 | 58.3 | 11.8
Agriculture | C-44 S-153 | 2210 | C/D | 0 | 49.3 | 0.33 | 1.347 | 0.274 | 0.315 | 8.8861 | 11.0406 | 40.5 | 8.2
Agriculture | C-44 S-153 | 2210 | B/D | 0 | 49.3 | 0.33 | 1.347 | 0.274 | 0.315 | 18.3803 | 22.8367 | 83.7 | 17
Agriculture | C-44 S-153 | 2210 | C/D | 0 | 49.3 | 0.33 | 1.347 | 0.274 | 0.315 | 3.3718 | 4.1893 | 15.4 | 3.1
Agriculture | C-44 S-153 | 2210 | C/D | 0 | 49.3 | 0.33 | 1.347 | 0.274 | 0.315 | 7.1559 | 8.8909 | 32.6 | 6.6
Agriculture | C-44 S-153 | 2210 | C/D | 0 | 49.3 | 0.33 | 1.347 | 0.274 | 0.315 | 4.626 | 5.7476 | 21.1 | 4.3
Agriculture | C-44 S-153 | 2210 | C/D | 0 | 49.3 | 0.33 | 1.347 | 0.274 | 0.315 | 5.6738 | 7.0494 | 25.8 | 5.3
Agriculture | C-44 S-153 | 2210 | C/D | 0 | 49.3 | 0.33 | 1.347 | 0.274 | 0.315 | 7.7336 | 9.6086 | 35.2 | 7.2
Agriculture | C-44 S-153 | 2210 | C/D | 0 | 49.3 | 0.33 | 1.347 | 0.274 | 0.315 | 3.5907 | 4.4612 | 16.4 | 3.3
Agriculture | C-44 S-153 | 2210 | C/D | 0 | 49.3 | 0.33 | 1.347 | 0.274 | 0.315 | 7.5841 | 9.4229 | 34.5 | 7
Agriculture | C-44 S-153 | 2210 | A | 0 | 49.3 | 0.33 | 1.347 | 0.274 | 0.315 | 6.9521 | 8.6377 | 31.7 | 6.4
Agriculture | C-44 S-153 | 2210 | C/D | 0 | 49.3 | 0.33 | 1.347 | 0.274 | 0.315 | 12.2121 | 15.173 | 55.6 | 11.3
Agriculture | C-44 S-153 | 2210 | C/D | 0 | 49.3 | 0.33 | 1.347 | 0.274 | 0.315 | 2.3745 | 2.9502 | 10.8 | 2.2
Agriculture | C-44 S-153 | 2210 | C/D | 0 | 49.3 | 0.33 | 1.347 | 0.274 | 0.315 | 89.8963 | 111.6922 | 409.4 | 83.3
Agriculture | C-44 S-153 | 2210 | B/D | 0 | 49.3 | 0.33 | 1.347 | 0.274 | 0.315 | 6.8565 | 8.5189 | 31.2 | 6.4
Agriculture | C-44 S-153 | 2210 | C/D | 0 | 49.3 | 0.33 | 1.347 | 0.274 | 0.315 | 13.3203 | 16.5499 | 60.7 | 12.3
Agriculture | C-44 S-153 | 2210 | C/D | 0 | 49.3 | 0.33 | 1.347 | 0.274 | 0.315 | 4.8278 | 5.9983 | 22 | 4.5
Agriculture | C-44 S-153 | 2210 | D | 0 | 49.3 | 0.33 | 1.347 | 0.274 | 0.315 | 32.5181 | 40.4023 | 148.1 | 30.1
Agriculture | C-44 S-153 | 2210 | A/D | 0 | 49.3 | 0.33 | 1.347 | 0.274 | 0.315 | 31.5623 | 39.2148 | 143.7 | 29.2
Agriculture | C-44 S-153 | 2210 | C/D | 0 | 49.3 | 0.33 | 1.347 | 0.274 | 0.315 | 4.5303 | 5.6287 | 20.6 | 4.2
Agriculture | C-44 S-153 | 2210 | D | 0 | 49.3 | 0.33 | 1.347 | 0.274 | 0.315 | 9.8588 | 12.2491 | 44.9 | 9.1
Agriculture | C-44 S-153 | 2210 | B/D | 0 | 49.3 | 0.33 | 1.347 | 0.274 | 0.315 | 0.092115 | 0.11445 | 0.4 | 0.1
Agriculture | C-44 S-153 | 2210 | B/D | 0 | 49.3 | 0.33 | 1.347 | 0.274 | 0.315 | 21.3939 | 26.5809 | 97.4 | 19.8
Agriculture | C-44 S-153 | 2210 | D | 0 | 49.3 | 0.33 | 1.347 | 0.274 | 0.315 | 7.84 | 9.7409 | 35.7 | 7.3
Agriculture | C-44 S-153 | 2210 | C/D | 0 | 49.3 | 0.33 | 1.347 | 0.274 | 0.315 | 0.97123 | 1.2067 | 4.4 | 0.9
Agriculture | C-44 S-153 | 2210 | C/D | 0 | 49.3 | 0.33 | 1.347 | 0.274 | 0.315 | 23.2622 | 28.9023 | 105.9 | 21.5
Agriculture | C-44 S-153 | 2210 | C/D | 0 | 49.3 | 0.33 | 1.347 | 0.274 | 0.315 | 15.0331 | 18.678 | 68.5 | 13.9
Agriculture | C-44 S-153 | 2210 | C/D | 0 | 49.3 | 0.33 | 1.347 | 0.274 | 0.315 | 3.8784 | 4.8187 | 17.7 | 3.6
Agriculture | C-44 S-153 | 2210 | C/D | 0 | 49.3 | 0.33 | 1.347 | 0.274 | 0.315 | 38.6454 | 48.0152 | 176 | 35.8
Agriculture | C-44 S-153 | 2210 | C/D | 0 | 49.3 | 0.33 | 1.347 | 0.274 | 0.315 | 7.0275 | 8.7314 | 32 | 6.5
Agriculture | C-44 S-153 | 2210 | C/D | 0 | 49.3 | 0.33 | 1.347 | 0.274 | 0.315 | 2.6868 | 3.3383 | 12.2 | 2.5
Agriculture | C-44 S-153 | 2210 | C/D | 0 | 49.3 | 0.33 | 1.347 | 0.274 | 0.315 | 1.2629 | 1.5691 | 5.8 | 1.2
Agriculture | C-44 S-153 | 2210 | A | 0 | 49.3 | 0.33 | 1.347 | 0.274 | 0.315 | 3.6262 | 4.5054 | 16.5 | 3.4
Agriculture | C-44 S-153 | 2210 | A/D | 0 | 49.3 | 0.33 | 1.347 | 0.274 | 0.315 | 11.9145 | 14.8032 | 54.3 | 11
Agriculture | C-44 S-153 | 2210 | D | 0 | 49.3 | 0.33 | 1.347 | 0.274 | 0.315 | 9.8479 | 12.2355 | 44.8 | 9.1
Agriculture | C-44 S-153 | 2210 | C/D | 0 | 49.3 | 0.33 | 1.347 | 0.274 | 0.315 | 33.5495 | 41.6838 | 152.8 | 31.1
Agriculture | C-44 S-153 | 2210 | B/D | 0 | 49.3 | 0.33 | 1.347 | 0.274 | 0.315 | 28.7407 | 35.709 | 130.9 | 26.6
Agriculture | C-44 S-153 | 2210 | C/D | 0 | 49.3 | 0.33 | 1.347 | 0.274 | 0.315 | 51.3551 | 63.8064 | 233.9 | 47.6
Agriculture | C-44 S-153 | 2210 | B/D | 0 | 49.3 | 0.33 | 1.347 | 0.274 | 0.315 | 30.6891 | 38.1299 | 139.8 | 28.4
Agriculture | C-44 S-153 | 2210 | C/D | 0 | 49.3 | 0.33 | 1.347 | 0.274 | 0.315 | 4.8241 | 5.9937 | 22 | 4.5
Agriculture | C-44 S-153 | 2210 | A | 0 | 49.3 | 0.33 | 1.347 | 0.274 | 0.315 | 7.8908 | 9.8039 | 35.9 | 7.3
Agriculture | C-44 S-153 | 2210 | C/D | 0 | 49.3 | 0.33 | 1.347 | 0.274 | 0.315 | 4.0016 | 4.9718 | 18.2 | 3.7
Agriculture | C-44 S-153 | 2210 | C/D | 0 | 49.3 | 0.33 | 1.347 | 0.274 | 0.315 | 2.9709 | 3.6913 | 13.5 | 2.8
Agriculture | C-44 S-153 | 2210 | C/D | 0 | 49.3 | 0.33 | 1.347 | 0.274 | 0.315 | 25.1728 | 31.2761 | 114.6 | 23.3
Agriculture | C-44 S-153 | 2210 | C/D | 0 | 49.3 | 0.33 | 1.347 | 0.274 | 0.315 | 2.7527 | 3.4201 | 12.5 | 2.5
Agriculture | C-44 S-153 | 2210 | B/D | 0 | 49.3 | 0.33 | 1.347 | 0.274 | 0.315 | 6.9698 | 8.6597 | 31.7 | 6.5
Agriculture | C-44 S-153 | 2210 | C/D | 0 | 49.3 | 0.33 | 1.347 | 0.274 | 0.315 | 5.2872 | 6.5691 | 24.1 | 4.9
Agriculture | C-44 S-153 | 2210 | C/D | 0 | 49.3 | 0.33 | 1.347 | 0.274 | 0.315 | 12.0016 | 14.9115 | 54.7 | 11.1
Agriculture | C-44 S-153 | 2210 | C/D | 0 | 49.3 | 0.33 | 1.347 | 0.274 | 0.315 | 6.7185 | 8.3474 | 30.6 | 6.2
Agriculture | C-44 S-153 | 2210 | C/D | 0 | 49.3 | 0.33 | 1.347 | 0.274 | 0.315 | 21.5289 | 26.7487 | 98 | 19.9
Agriculture | C-44 S-153 | 2210 | C/D | 0 | 49.3 | 0.33 | 1.347 | 0.274 | 0.315 | 26.0793 | 32.4024 | 118.8 | 24.2
Agriculture | C-44 S-153 | 2210 | A/D | 0 | 49.3 | 0.33 | 1.347 | 0.274 | 0.315 | 0.32865 | 0.40833 | 1.5 | 0.3
Agriculture | C-44 S-153 | 2210 | C/D | 0 | 49.3 | 0.33 | 1.347 | 0.274 | 0.315 | 9.9762 | 12.395 | 45.4 | 9.2
Agriculture | C-44 S-153 | 2210 | C/D | 0 | 49.3 | 0.33 | 1.347 | 0.274 | 0.315 | 12.9345 | 16.0705 | 58.9 | 12
Agriculture | C-44 S-153 | 2210 | C/D | 0 | 49.3 | 0.33 | 1.347 | 0.274 | 0.315 | 1.8812 | 2.3373 | 8.6 | 1.7
Agriculture | C-44 S-153 | 2210 | D | 0 | 49.3 | 0.33 | 1.347 | 0.274 | 0.315 | 4.7183 | 5.8622 | 21.5 | 4.4
Agriculture | C-44 S-153 | 2210 | B/D | 0 | 49.3 | 0.33 | 1.347 | 0.274 | 0.315 | 5.0511 | 6.2757 | 23 | 4.7
Agriculture | C-44 S-153 | 2210 | C/D | 0 | 49.3 | 0.33 | 1.347 | 0.274 | 0.315 | 11.7384 | 14.5844 | 53.5 | 10.9
Agriculture | C-44 S-153 | 2210 | C/D | 0 | 49.3 | 0.33 | 1.347 | 0.274 | 0.315 | 36.4774 | 45.3216 | 166.1 | 33.8
Agriculture | C-44 S-153 | 2210 | A/D | 0 | 49.3 | 0.33 | 1.347 | 0.274 | 0.315 | 46.7013 | 58.0243 | 212.7 | 43.3
Agriculture | C-44 S-153 | 2210 | B/D | 0 | 49.3 | 0.33 | 1.347 | 0.274 | 0.315 | 4.7734 | 5.9307 | 21.7 | 4.4
Agriculture | C-44 S-153 | 2210 | C/D | 0 | 49.3 | 0.33 | 1.347 | 0.274 | 0.315 | 13.4786 | 16.7466 | 61.4 | 12.5
Agriculture | C-44 S-153 | 2210 | C/D | 0 | 49.3 | 0.33 | 1.347 | 0.274 | 0.315 | 1.7517 | 2.1764 | 8 | 1.6
Agriculture | C-44 S-153 | 2210 | B/D | 0 | 49.3 | 0.33 | 1.347 | 0.274 | 0.315 | 23.4923 | 29.1882 | 107 | 21.8
Agriculture | C-44 S-153 | 2210 | C/D | 0 | 49.3 | 0.33 | 1.347 | 0.274 | 0.315 | 6.0242 | 7.4848 | 27.4 | 5.6
Agriculture | C-44 S-153 | 2210 | D | 0 | 49.3 | 0.33 | 1.347 | 0.274 | 0.315 | 4.5271 | 5.6247 | 20.6 | 4.2
Agriculture | C-44 S-153 | 2210 | C/D | 0 | 49.3 | 0.33 | 1.347 | 0.274 | 0.315 | 11.6708 | 14.5004 | 53.1 | 10.8
Agriculture | C-44 S-153 | 2210 | C/D | 0 | 49.3 | 0.33 | 1.347 | 0.274 | 0.315 | 4.0794 | 5.0685 | 18.6 | 3.8
Agriculture | C-44 S-153 | 2210 | C/D | 0 | 49.3 | 0.33 | 1.347 | 0.274 | 0.315 | 4.6136 | 5.7322 | 21 | 4.3
Agriculture | C-44 S-153 | 2210 | C/D | 0 | 49.3 | 0.33 | 1.347 | 0.274 | 0.315 | 3.8657 | 4.8029 | 17.6 | 3.6
Agriculture | C-44 S-153 | 2210 | C/D | 0 | 49.3 | 0.33 | 1.347 | 0.274 | 0.315 | 3.1386 | 3.8996 | 14.3 | 2.9
Agriculture | C-44 S-153 | 2210 | A/D | 0 | 49.3 | 0.33 | 1.347 | 0.274 | 0.315 | 13.9585 | 17.3428 | 63.6 | 12.9
Agriculture | C-44 S-153 | 2210 | C/D | 0 | 49.3 | 0.33 | 1.347 | 0.274 | 0.315 | 3.6287 | 4.5085 | 16.5 | 3.4
Agriculture | C-44 S-153 | 2210 | C/D | 0 | 49.3 | 0.33 | 1.347 | 0.274 | 0.315 | 2.9612 | 3.6791 | 13.5 | 2.7
Agriculture | C-44 S-153 | 2210 | B/D | 0 | 49.3 | 0.33 | 1.347 | 0.274 | 0.315 | 10.2704 | 12.7605 | 46.8 | 9.5
Agriculture | C-44 S-153 | 2210 | C/D | 0 | 49.3 | 0.33 | 1.347 | 0.274 | 0.315 | 5.9332 | 7.3717 | 27 | 5.5
Agriculture | C-44 S-153 | 2210 | C/D | 0 | 49.3 | 0.33 | 1.347 | 0.274 | 0.315 | 3.9881 | 4.955 | 18.2 | 3.7
Agriculture | C-44 S-153 | 2210 | C/D | 0 | 49.3 | 0.33 | 1.347 | 0.274 | 0.315 | 3.142 | 3.9038 | 14.3 | 2.9
Agriculture | C-44 S-153 | 2210 | C/D | 0 | 49.3 | 0.33 | 1.347 | 0.274 | 0.315 | 6.3779 | 7.9242 | 29 | 5.9
Agriculture | C-44 S-153 | 2210 | C/D | 0 | 49.3 | 0.33 | 1.347 | 0.274 | 0.315 | 46.7387 | 58.0708 | 212.8 | 43.3
Agriculture | C-44 S-153 | 2210 | B/D | 0 | 49.3 | 0.33 | 1.347 | 0.274 | 0.315 | 5.3019 | 6.5874 | 24.1 | 4.9
Agriculture | C-44 S-153 | 2210 | C/D | 0 | 49.3 | 0.33 | 1.347 | 0.274 | 0.315 | 2.8634 | 3.5576 | 13 | 2.7
Agriculture | C-44 S-153 | 2210 | C/D | 0 | 49.3 | 0.33 | 1.347 | 0.274 | 0.315 | 53.379 | 66.321 | 243.1 | 49.4
Agriculture | C-44 S-153 | 2210 | B/D | 0 | 49.3 | 0.33 | 1.347 | 0.274 | 0.315 | 8.3583 | 10.3848 | 38.1 | 7.7
Agriculture | C-44 S-153 | 2210 | A | 0 | 49.3 | 0.33 | 1.347 | 0.274 | 0.315 | 119.864 | 148.9257 | 545.8 | 111
Agriculture | C-44 S-153 | 2210 | A/D | 0 | 49.3 | 0.33 | 1.347 | 0.274 | 0.315 | 0.050703 | 0.062997 | 0.2 | 0
Agriculture | C-44 S-153 | 2210 | C/D | 0 | 49.3 | 0.33 | 1.347 | 0.274 | 0.315 | 19.8661 | 24.6828 | 90.5 | 18.4
Agriculture | C-44 S-153 | 2210 | C/D | 0 | 49.3 | 0.33 | 1.347 | 0.274 | 0.315 | 8.2243 | 10.2184 | 37.5 | 7.6
Agriculture | C-44 S-153 | 2210 | C/D | 0 | 49.3 | 0.33 | 1.347 | 0.274 | 0.315 | 9.2169 | 11.4516 | 42 | 8.5
Agriculture | C-44 S-153 | 2210 | A/D | 0 | 49.3 | 0.33 | 1.347 | 0.274 | 0.315 | 83.2776 | 103.4688 | 379.2 | 77.1
Agriculture | C-44 S-153 | 2210 | C/D | 0 | 49.3 | 0.33 | 1.347 | 0.274 | 0.315 | 3.8011 | 4.7227 | 17.3 | 3.5
Agriculture | C-44 S-153 | 2210 | C/D | 0 | 49.3 | 0.33 | 1.347 | 0.274 | 0.315 | 9.5125 | 11.8189 | 43.3 | 8.8
Agriculture | C-44 S-153 | 2210 | D | 0 | 49.3 | 0.33 | 1.347 | 0.274 | 0.315 | 10.8417 | 13.4703 | 49.4 | 10
Agriculture | C-44 S-153 | 2210 | C/D | 0 | 49.3 | 0.33 | 1.347 | 0.274 | 0.315 | 7.0027 | 8.7005 | 31.9 | 6.5
Agriculture | C-44 S-153 | 2210 | C/D | 0 | 49.3 | 0.33 | 1.347 | 0.274 | 0.315 | 0.27947 | 0.34722 | 1.3 | 0.3
Agriculture | C-44 S-153 | 2210 | C/D | 0 | 49.3 | 0.33 | 1.347 | 0.274 | 0.315 | 786.7013 | 977.4415 | 3582.5 | 728.7
Agriculture | C-44 S-153 | 2210 | C/D | 0 | 49.3 | 0.33 | 1.347 | 0.274 | 0.315 | 8.507 | 10.5696 | 38.7 | 7.9
Agriculture | C-44 S-153 | 2210 | D | 0 | 49.3 | 0.33 | 1.347 | 0.274 | 0.315 | 15.1896 | 18.8724 | 69.2 | 14.1
Agriculture | C-44 S-153 | 2210 | C/D | 0 | 49.3 | 0.33 | 1.347 | 0.274 | 0.315 | 37.9203 | 47.1142 | 172.7 | 35.1
Agriculture | C-44 S-153 | 2210 | C/D | 0 | 49.3 | 0.33 | 1.347 | 0.274 | 0.315 | 7.223 | 8.9743 | 32.9 | 6.7
Agriculture | C-44 S-153 | 2210 | C/D | 0 | 49.3 | 0.33 | 1.347 | 0.274 | 0.315 | 13.5748 | 16.8661 | 61.8 | 12.6
Agriculture | C-44 S-153 | 2210 | B/D | 0 | 49.3 | 0.33 | 1.347 | 0.274 | 0.315 | 4.927 | 6.1216 | 22.4 | 4.6
Agriculture | C-44 S-153 | 2210 | A/D | 0 | 49.3 | 0.33 | 1.347 | 0.274 | 0.315 | 117.8633 | 146.4399 | 536.7 | 109.2
Agriculture | C-44 S-153 | 2210 | C/D | 0 | 49.3 | 0.33 | 1.347 | 0.274 | 0.315 | 9.8619 | 12.253 | 44.9 | 9.1
Agriculture | C-44 S-153 | 2210 | C/D | 0 | 49.3 | 0.33 | 1.347 | 0.274 | 0.315 | 21.756 | 27.0309 | 99.1 | 20.2
Agriculture | C-44 S-153 | 2210 | D | 0 | 49.3 | 0.33 | 1.347 | 0.274 | 0.315 | 4.4251 | 5.498 | 20.2 | 4.1
Agriculture | C-44 S-153 | 2210 | C/D | 0 | 49.3 | 0.33 | 1.347 | 0.274 | 0.315 | 5.4527 | 6.7747 | 24.8 | 5.1
Agriculture | C-44 S-153 | 2210 | C/D | 0 | 49.3 | 0.33 | 1.347 | 0.274 | 0.315 | 9.5238 | 11.8329 | 43.4 | 8.8
Agriculture | C-44 S-153 | 2210 | A/D | 0 | 49.3 | 0.33 | 1.347 | 0.274 | 0.315 | 66.0224 | 82.0299 | 300.7 | 61.2
Agriculture | C-44 S-153 | 2210 | B/D | 0 | 49.3 | 0.33 | 1.347 | 0.274 | 0.315 | 5.2902 | 6.5729 | 24.1 | 4.9
Agriculture | C-44 S-153 | 2210 | C/D | 0 | 49.3 | 0.33 | 1.347 | 0.274 | 0.315 | 6.1574 | 7.6503 | 28 | 5.7
Agriculture | C-44 S-153 | 2210 | C/D | 0 | 49.3 | 0.33 | 1.347 | 0.274 | 0.315 | 25.294 | 31.4266 | 115.2 | 23.4
Agriculture | C-44 S-153 | 2210 | C/D | 0 | 49.3 | 0.33 | 1.347 | 0.274 | 0.315 | 1.7383 | 2.1597 | 7.9 | 1.6
Agriculture | C-44 S-153 | 2210 | B/D | 0 | 49.3 | 0.33 | 1.347 | 0.274 | 0.315 | 8.2264 | 10.2209 | 37.5 | 7.6
Agriculture | C-44 S-153 | 2210 | C/D | 0 | 49.3 | 0.33 | 1.347 | 0.274 | 0.315 | 2.2385 | 2.7813 | 10.2 | 2.1
Agriculture | C-44 S-153 | 2210 | A/D | 0 | 49.3 | 0.33 | 1.347 | 0.274 | 0.315 | 5.742 | 7.1342 | 26.1 | 5.3
Agriculture | C-44 S-153 | 2210 | C/D | 0 | 49.3 | 0.33 | 1.347 | 0.274 | 0.315 | 3.293 | 4.0914 | 15 | 3.1
Agriculture | C-44 S-153 | 2210 | C/D | 0 | 49.3 | 0.33 | 1.347 | 0.274 | 0.315 | 4.7046 | 5.8453 | 21.4 | 4.4
Agriculture | C-44 S-153 | 2210 | A/D | 0 | 49.3 | 0.33 | 1.347 | 0.274 | 0.315 | 0.99171 | 1.2322 | 4.5 | 0.9
Agriculture | C-44 S-153 | 2210 | C/D | 0 | 49.3 | 0.33 | 1.347 | 0.274 | 0.315 | 19.113 | 23.7471 | 87 | 17.7
Agriculture | C-44 S-153 | 2210 | C/D | 0 | 49.3 | 0.33 | 1.347 | 0.274 | 0.315 | 86.6286 | 107.6322 | 394.5 | 80.2
Agriculture | C-44 S-153 | 2210 | C/D | 0 | 49.3 | 0.33 | 1.347 | 0.274 | 0.315 | 10.9442 | 13.5977 | 49.8 | 10.1
Agriculture | C-44 S-153 | 2210 | C/D | 0 | 49.3 | 0.33 | 1.347 | 0.274 | 0.315 | 171.7922 | 213.4442 | 782.3 | 159.1
Agriculture | C-44 S-153 | 2210 | B/D | 0 | 49.3 | 0.33 | 1.347 | 0.274 | 0.315 | 62.3493 | 77.4663 | 283.9 | 57.8
Agriculture | C-44 S-153 | 2210 | C/D | 0 | 49.3 | 0.33 | 1.347 | 0.274 | 0.315 | 13.6754 | 16.9911 | 62.3 | 12.7
Agriculture | C-44 S-153 | 2210 | C/D | 0 | 49.3 | 0.33 | 1.347 | 0.274 | 0.315 | 15.636 | 19.4271 | 71.2 | 14.5
Agriculture | C-44 S-153 | 2210 | C/D | 0 | 49.3 | 0.33 | 1.347 | 0.274 | 0.315 | 9.7212 | 12.0781 | 44.3 | 9
Agriculture | C-44 S-153 | 2210 | C/D | 0 | 49.3 | 0.33 | 1.347 | 0.274 | 0.315 | 7.6703 | 9.53 | 34.9 | 7.1
Agriculture | C-44 S-153 | 2210 | C/D | 0 | 49.3 | 0.33 | 1.347 | 0.274 | 0.315 | 4.3403 | 5.3927 | 19.8 | 4
Agriculture | C-44 S-153 | 2210 | C/D | 0 | 49.3 | 0.33 | 1.347 | 0.274 | 0.315 | 4.5138 | 5.6082 | 20.6 | 4.2
Agriculture | C-44 S-153 | 2210 | B/D | 0 | 49.3 | 0.33 | 1.347 | 0.274 | 0.315 | 4.8452 | 6.0199 | 22.1 | 4.5
Agriculture | C-44 S-153 | 2210 | C/D | 0 | 49.3 | 0.33 | 1.347 | 0.274 | 0.315 | 14.3104 | 17.78 | 65.2 | 13.3
Agriculture | C-44 S-153 | 2210 | C/D | 0 | 49.3 | 0.33 | 1.347 | 0.274 | 0.315 | 2.8129 | 3.4949 | 12.8 | 2.6
Agriculture | C-44 S-153 | 2210 | C/D | 0 | 49.3 | 0.33 | 1.347 | 0.274 | 0.315 | 3.9778 | 4.9423 | 18.1 | 3.7
Agriculture | C-44 S-153 | 2210 | D | 0 | 49.3 | 0.33 | 1.347 | 0.274 | 0.315 | 1.704 | 2.1172 | 7.8 | 1.6
Agriculture | C-44 S-153 | 2210 | C/D | 0 | 49.3 | 0.33 | 1.347 | 0.274 | 0.315 | 3.8681 | 4.806 | 17.6 | 3.6
Agriculture | C-44 S-153 | 2210 | C/D | 0 | 49.3 | 0.33 | 1.347 | 0.274 | 0.315 | 23.0419 | 28.6285 | 104.9 | 21.3
Agriculture | C-44 S-153 | 2210 | C/D | 0 | 49.3 | 0.33 | 1.347 | 0.274 | 0.315 | 11.4335 | 14.2057 | 52.1 | 10.6
Agriculture | C-44 S-153 | 2210 | C/D | 0 | 49.3 | 0.33 | 1.347 | 0.274 | 0.315 | 1.0214 | 1.269 | 4.7 | 0.9
Agriculture | C-44 S-153 | 2210 | C/D | 0 | 49.3 | 0.33 | 1.347 | 0.274 | 0.315 | 4.9458 | 6.145 | 22.5 | 4.6
Agriculture | C-44 S-153 | 2210 | C/D | 0 | 49.3 | 0.33 | 1.347 | 0.274 | 0.315 | 6.1937 | 7.6954 | 28.2 | 5.7
Agriculture | C-44 S-153 | 2210 | C/D | 0 | 49.3 | 0.33 | 1.347 | 0.274 | 0.315 | 27.6561 | 34.3615 | 125.9 | 25.6
Agriculture | C-44 S-153 | 2210 | C/D | 0 | 49.3 | 0.33 | 1.347 | 0.274 | 0.315 | 9.235 | 11.4741 | 42.1 | 8.6
Agriculture | C-44 S-153 | 2210 | C/D | 0 | 49.3 | 0.33 | 1.347 | 0.274 | 0.315 | 1.2112 | 1.5048 | 5.5 | 1.1
Agriculture | C-44 S-153 | 2210 | C/D | 0 | 49.3 | 0.33 | 1.347 | 0.274 | 0.315 | 12.7992 | 15.9024 | 58.3 | 11.9
Agriculture | C-44 S-153 | 2210 | C/D | 0 | 49.3 | 0.33 | 1.347 | 0.274 | 0.315 | 9.263 | 11.5089 | 42.2 | 8.6
Agriculture | C-44 S-153 | 2210 | B/D | 0 | 49.3 | 0.33 | 1.347 | 0.274 | 0.315 | 6.5147 | 8.0942 | 29.7 | 6
Agriculture | C-44 S-153 | 2210 | B/D | 0 | 49.3 | 0.33 | 1.347 | 0.274 | 0.315 | 2.765 | 3.4354 | 12.6 | 2.6
Agriculture | C-44 S-153 | 2210 | C/D | 0 | 49.3 | 0.33 | 1.347 | 0.274 | 0.315 | 2.1842 | 2.7138 | 9.9 | 2
Agriculture | C-44 S-153 | 2210 | C/D | 0 | 49.3 | 0.33 | 1.347 | 0.274 | 0.315 | 5.1968 | 6.4568 | 23.7 | 4.8
Agriculture | C-44 S-153 | 2210 | C/D | 0 | 49.3 | 0.33 | 1.347 | 0.274 | 0.315 | 6.8629 | 8.5268 | 31.3 | 6.4
Agriculture | C-44 S-153 | 2210 | C/D | 0 | 49.3 | 0.33 | 1.347 | 0.274 | 0.315 | 6.7506 | 8.3873 | 30.7 | 6.3
Agriculture | C-44 S-153 | 2210 | C/D | 0 | 49.3 | 0.33 | 1.347 | 0.274 | 0.315 | 7.1475 | 8.8805 | 32.5 | 6.6
Agriculture | C-44 S-153 | 2210 | A/D | 0 | 49.3 | 0.33 | 1.347 | 0.274 | 0.315 | 2723.7414 | 3384.1278 | 12403.5 | 2523.1
Agriculture | C-44 S-153 | 2210 | C/D | 0 | 49.3 | 0.33 | 1.347 | 0.274 | 0.315 | 5.4714 | 6.798 | 24.9 | 5.1
Agriculture | C-44 S-153 | 2210 | B/D | 0 | 49.3 | 0.33 | 1.347 | 0.274 | 0.315 | 4.5499 | 5.653 | 20.7 | 4.2
Agriculture | C-44 S-153 | 2210 | C/D | 0 | 49.3 | 0.33 | 1.347 | 0.274 | 0.315 | 1.7751 | 2.2055 | 8.1 | 1.6
Agriculture | C-44 S-153 | 2210 | C/D | 0 | 49.3 | 0.33 | 1.347 | 0.274 | 0.315 | 3.4548 | 4.2924 | 15.7 | 3.2
Agriculture | C-44 S-153 | 2210 | C/D | 0 | 49.3 | 0.33 | 1.347 | 0.274 | 0.315 | 5.8969 | 7.3266 | 26.9 | 5.5
Agriculture | C-44 S-153 | 2210 | C/D | 0 | 49.3 | 0.33 | 1.347 | 0.274 | 0.315 | 5.2465 | 6.5185 | 23.9 | 4.9
Agriculture | C-44 S-153 | 2210 | C/D | 0 | 49.3 | 0.33 | 1.347 | 0.274 | 0.315 | 14.4115 | 17.9057 | 65.6 | 13.3
Agriculture | C-44 S-153 | 2210 | C/D | 0 | 49.3 | 0.33 | 1.347 | 0.274 | 0.315 | 15.9209 | 19.781 | 72.5 | 14.7
Agriculture | C-44 S-153 | 2210 | C/D | 0 | 49.3 | 0.33 | 1.347 | 0.274 | 0.315 | 5.5382 | 6.8809 | 25.2 | 5.1
Agriculture | C-44 S-153 | 2210 | D | 0 | 49.3 | 0.33 | 1.347 | 0.274 | 0.315 | 8.1346 | 10.1069 | 37 | 7.5
Agriculture | C-44 S-153 | 2210 | C/D | 0 | 49.3 | 0.33 | 1.347 | 0.274 | 0.315 | 0.56192 | 0.69816 | 2.6 | 0.5
Agriculture | C-44 S-153 | 2210 | A/D | 0 | 49.3 | 0.33 | 1.347 | 0.274 | 0.315 | 0.7996 | 0.99347 | 3.6 | 0.7
Agriculture | C-44 S-153 | 2210 | B/D | 0 | 49.3 | 0.33 | 1.347 | 0.274 | 0.315 | 11.3631 | 14.1181 | 51.7 | 10.5
Agriculture | C-44 S-153 | 2210 | C/D | 0 | 49.3 | 0.33 | 1.347 | 0.274 | 0.315 | 3.2862 | 4.0829 | 15 | 3
Agriculture | C-44 S-153 | 2210 | C/D | 0 | 49.3 | 0.33 | 1.347 | 0.274 | 0.315 | 4.6423 | 5.7679 | 21.1 | 4.3
Agriculture | C-44 S-153 | 2210 | C/D | 0 | 49.3 | 0.33 | 1.347 | 0.274 | 0.315 | 11.6244 | 14.4428 | 52.9 | 10.8
Agriculture | C-44 S-153 | 2210 | A/D | 0 | 49.3 | 0.33 | 1.347 | 0.274 | 0.315 | 20.7484 | 25.7789 | 94.5 | 19.2
Agriculture | C-44 S-153 | 2210 | C/D | 0 | 49.3 | 0.33 | 1.347 | 0.274 | 0.315 | 1.9939 | 2.4773 | 9.1 | 1.8
Agriculture | C-44 S-153 | 2210 | C/D | 0 | 49.3 | 0.33 | 1.347 | 0.274 | 0.315 | 1.1776 | 1.4631 | 5.4 | 1.1
Agriculture | C-44 S-153 | 2210 | C/D | 0 | 49.3 | 0.33 | 1.347 | 0.274 | 0.315 | 11.6934 | 14.5285 | 53.2 | 10.8
Agriculture | C-44 S-153 | 2210 | C/D | 0 | 49.3 | 0.33 | 1.347 | 0.274 | 0.315 | 135.3846 | 168.2093 | 616.5 | 125.4
Agriculture | C-44 S-153 | 2210 | C/D | 0 | 49.3 | 0.33 | 1.347 | 0.274 | 0.315 | 10.9615 | 13.6192 | 49.9 | 10.2
Agriculture | C-44 S-153 | 2210 | C/D | 0 | 49.3 | 0.33 | 1.347 | 0.274 | 0.315 | 16.1186 | 20.0266 | 73.4 | 14.9
Agriculture | C-44 S-153 | 2210 | C/D | 0 | 49.3 | 0.33 | 1.347 | 0.274 | 0.315 | 172.5762 | 214.4183 | 785.9 | 159.9
Agriculture | C-44 S-153 | 2210 | C/D | 0 | 49.3 | 0.33 | 1.347 | 0.274 | 0.315 | 1.5582 | 1.9361 | 7.1 | 1.4
Agriculture | C-44 S-153 | 2210 | C/D | 0 | 49.3 | 0.33 | 1.347 | 0.274 | 0.315 | 6.7036 | 8.3289 | 30.5 | 6.2
Agriculture | C-44 S-153 | 2210 | C/D | 0 | 49.3 | 0.33 | 1.347 | 0.274 | 0.315 | 3.6253 | 4.5043 | 16.5 | 3.4
Agriculture | C-44 S-153 | 2210 | C/D | 0 | 49.3 | 0.33 | 1.347 | 0.274 | 0.315 | 30.9254 | 38.4234 | 140.8 | 28.6
Agriculture | C-44 S-153 | 2210 | C/D | 0 | 49.3 | 0.33 | 1.347 | 0.274 | 0.315 | 7.2928 | 9.061 | 33.2 | 6.8
Agriculture | C-44 S-153 | 2210 | D | 0 | 49.3 | 0.33 | 1.347 | 0.274 | 0.315 | 3.225 | 4.0069 | 14.7 | 3
Agriculture | C-44 S-153 | 2210 | B/D | 0 | 49.3 | 0.33 | 1.347 | 0.274 | 0.315 | 17.3632 | 21.573 | 79.1 | 16.1
Agriculture | C-44 S-153 | 2210 | B/D | 0 | 49.3 | 0.33 | 1.347 | 0.274 | 0.315 | 8.0988 | 10.0623 | 36.9 | 7.5
Agriculture | C-44 S-153 | 2210 | C/D | 0 | 49.3 | 0.33 | 1.347 | 0.274 | 0.315 | 346.9635 | 431.0867 | 1580 | 321.4
Agriculture | C-44 S-153 | 2210 | C/D | 0 | 49.3 | 0.33 | 1.347 | 0.274 | 0.315 | 9.2782 | 11.5278 | 42.3 | 8.6
Agriculture | C-44 S-153 | 2210 | C/D | 0 | 49.3 | 0.33 | 1.347 | 0.274 | 0.315 | 5.9012 | 7.332 | 26.9 | 5.5
Agriculture | C-44 S-153 | 2210 | C/D | 0 | 49.3 | 0.33 | 1.347 | 0.274 | 0.315 | 3.1301 | 3.889 | 14.3 | 2.9
Agriculture | C-44 S-153 | 2210 | C/D | 0 | 49.3 | 0.33 | 1.347 | 0.274 | 0.315 | 2.2806 | 2.8336 | 10.4 | 2.1
Agriculture | C-44 S-153 | 2210 | C/D | 0 | 49.3 | 0.33 | 1.347 | 0.274 | 0.315 | 12.8096 | 15.9154 | 58.3 | 11.9
Agriculture | C-44 S-153 | 2210 | C/D | 0 | 49.3 | 0.33 | 1.347 | 0.274 | 0.315 | 2.423 | 3.0105 | 11 | 2.2
Agriculture | C-44 S-153 | 2210 | C/D | 0 | 49.3 | 0.33 | 1.347 | 0.274 | 0.315 | 62.4107 | 77.5426 | 284.2 | 57.8
Agriculture | C-44 S-153 | 2210 | B/D | 0 | 49.3 | 0.33 | 1.347 | 0.274 | 0.315 | 9.9181 | 12.3228 | 45.2 | 9.2
Agriculture | C-44 S-153 | 2210 | D | 0 | 49.3 | 0.33 | 1.347 | 0.274 | 0.315 | 2.3491 | 2.9187 | 10.7 | 2.2
Agriculture | C-44 S-153 | 2210 | C/D | 0 | 49.3 | 0.33 | 1.347 | 0.274 | 0.315 | 17.2174 | 21.3919 | 78.4 | 15.9
Agriculture | C-44 S-153 | 2210 | A/D | 0 | 49.3 | 0.33 | 1.347 | 0.274 | 0.315 | 54.4134 | 67.6062 | 247.8 | 50.4
Agriculture | C-44 S-153 | 2210 | A/D | 0 | 49.3 | 0.33 | 1.347 | 0.274 | 0.315 | 13.7424 | 17.0743 | 62.6 | 12.7
Agriculture | C-44 S-153 | 2210 | C/D | 0 | 49.3 | 0.33 | 1.347 | 0.274 | 0.315 | 2.7133 | 3.3711 | 12.4 | 2.5
Agriculture | C-44 S-153 | 2210 | A | 0 | 49.3 | 0.33 | 1.347 | 0.274 | 0.315 | 5.9446 | 7.3859 | 27.1 | 5.5
Agriculture | C-44 S-153 | 2210 | C/D | 0 | 49.3 | 0.33 | 1.347 | 0.274 | 0.315 | 1.9563 | 2.4306 | 8.9 | 1.8
Agriculture | C-44 S-153 | 2110 | B/D | 0 | 49.3 | 0.33 | 2.014 | 0.287 | 0.315 | 4.1016 | 5.096 | 27.9 | 4
Agriculture | C-44 S-153 | 2110 | A/D | 0 | 49.3 | 0.33 | 2.014 | 0.287 | 0.315 | 0.13659 | 0.1697 | 0.9 | 0.1
Agriculture | C-44 S-153 | 2110 | C/D | 0 | 49.3 | 0.33 | 2.014 | 0.287 | 0.315 | 10.3335 | 12.8389 | 70.4 | 10
Agriculture | C-44 S-153 | 2110 | C/D | 0 | 49.3 | 0.33 | 2.014 | 0.287 | 0.315 | 0.44689 | 0.55524 | 3 | 0.4
Agriculture | C-44 S-153 | 2110 | A/D | 0 | 49.3 | 0.33 | 2.014 | 0.287 | 0.315 | 1.9425 | 2.4135 | 13.2 | 1.9
Agriculture | C-44 S-153 | 2110 | A/D | 0 | 49.3 | 0.33 | 2.014 | 0.287 | 0.315 | 3.2769 | 4.0714 | 22.3 | 3.2
Agriculture | C-44 S-153 | 2130 | A/D | 0 | 49.3 | 0.33 | 1.022 | 0.196 | 0.262 | 0.34782 | 0.37421 | 1 | 0.2
Agriculture | C-44 S-153 | 2130 | C/D | 0 | 49.3 | 0.33 | 1.022 | 0.196 | 0.262 | 1.8938 | 2.0375 | 5.7 | 1.1
Agriculture | C-44 S-153 | 2130 | A/D | 0 | 49.3 | 0.33 | 1.022 | 0.196 | 0.262 | 8.1462 | 8.7644 | 24.4 | 4.7
Agriculture | C-44 S-153 | 2110 | A/D | 0 | 49.3 | 0.33 | 2.014 | 0.287 | 0.315 | 0.70467 | 0.87552 | 4.8 | 0.7
Agriculture | C-44 S-153 | 2110 | A/D | 0 | 49.3 | 0.33 | 2.014 | 0.287 | 0.315 | 5.8211 | 7.2324 | 39.6 | 5.6
Agriculture | C-44 S-153 | 2110 | A/D | 0 | 49.3 | 0.33 | 2.014 | 0.287 | 0.315 | 0.75521 | 0.93831 | 5.1 | 0.7
Agriculture | C-44 S-153 | 2410 | A/D | 0 | 49.3 | 0.33 | 1.677 | 0.489 | 0.289 | 3.1131 | 3.6135 | 16.5 | 4.8
Agriculture | C-44 S-153 | 2410 | A/D | 0 | 49.3 | 0.33 | 1.677 | 0.489 | 0.289 | 14.9966 | 17.4072 | 79.4 | 23.2
Agriculture | C-44 S-153 | 2410 | A/D | 0 | 49.3 | 0.33 | 1.677 | 0.489 | 0.289 | 11.4949 | 13.3426 | 60.9 | 17.8
Agriculture | C-44 S-153 | 2410 | A/D | 0 | 49.3 | 0.33 | 1.677 | 0.489 | 0.289 | 0.64002 | 0.7429 | 3.4 | 1
Agriculture | C-44 S-153 | 2410 | A/D | 0 | 49.3 | 0.33 | 1.677 | 0.489 | 0.289 | 9.0454 | 10.4993 | 47.9 | 14
Agriculture | C-44 S-153 | 2156 | C/D | 0 | 49.3 | 0.33 | 1.677 | 0.489 | 0.289 | 1.6249 | 1.8861 | 8.6 | 2.5
Agriculture | C-44 S-153 | 2120 | B/D | 0 | 49.3 | 0.33 | 1.022 | 0.196 | 0.262 | 0.48607 | 0.52296 | 1.5 | 0.3
Agriculture | C-44 S-153 | 2120 | A/D | 0 | 49.3 | 0.33 | 1.022 | 0.196 | 0.262 | 30.3154 | 32.6158 | 90.7 | 17.4
Agriculture | C-44 S-153 | 2120 | C/D | 0 | 49.3 | 0.33 | 1.022 | 0.196 | 0.262 | 18.8362 | 20.2655 | 56.4 | 10.8
Agriculture | C-44 S-153 | 2120 | A/D | 0 | 49.3 | 0.33 | 1.022 | 0.196 | 0.262 | 7.182 | 7.7269 | 21.5 | 4.1
Agriculture | C-44 S-153 | 2140 | A/D | 0 | 49.3 | 0.33 | 1.744 | 0.58 | 0.367 | 2.9943 | 4.2096 | 20 | 6.6
Agriculture | C-44 S-153 | 2130 |  | 0 | 49.3 | 0.33 | 1.022 | 0.196 | 0.262 | 0.56649 | 0.60948 | 1.7 | 0.3
Agriculture | C-44 S-153 | 2130 | B/D | 0 | 49.3 | 0.33 | 1.022 | 0.196 | 0.262 | 4.5227 | 4.8659 | 13.5 | 2.6
Agriculture | C-44 S-153 | 2130 | D | 0 | 49.3 | 0.33 | 1.022 | 0.196 | 0.262 | 4.7565 | 5.1175 | 14.2 | 2.7
Agriculture | C-44 S-153 | 2130 | C/D | 0 | 49.3 | 0.33 | 1.022 | 0.196 | 0.262 | 3.2658 | 3.5136 | 9.8 | 1.9
Agriculture | C-44 S-153 | 2130 | C/D | 0 | 49.3 | 0.33 | 1.022 | 0.196 | 0.262 | 1.662 | 1.7881 | 5 | 1
Agriculture | C-44 S-153 | 2130 | C/D | 0 | 49.3 | 0.33 | 1.022 | 0.196 | 0.262 | 0.0066119 | 0.0071136 | 0 | 0
Agriculture | C-44 S-153 | 2130 | B/D | 0 | 49.3 | 0.33 | 1.022 | 0.196 | 0.262 | 4.3244 | 4.6525 | 12.9 | 2.5
Agriculture | C-44 S-153 | 2130 | A/D | 0 | 49.3 | 0.33 | 1.022 | 0.196 | 0.262 | 0.016111 | 0.017334 | 0 | 0
Agriculture | C-44 S-153 | 2130 | A/D | 0 | 49.3 | 0.33 | 1.022 | 0.196 | 0.262 | 0.40881 | 0.43984 | 1.2 | 0.2
Agriculture | C-44 S-153 | 2130 | A/D | 0 | 49.3 | 0.33 | 1.022 | 0.196 | 0.262 | 0.15542 | 0.16721 | 0.5 | 0.1
Agriculture | C-44 S-153 | 2130 | A/D | 0 | 49.3 | 0.33 | 1.022 | 0.196 | 0.262 | 0.80817 | 0.86949 | 2.4 | 0.5
Agriculture | C-44 S-153 | 2130 | A/D | 0 | 49.3 | 0.33 | 1.022 | 0.196 | 0.262 | 0.05075 | 0.054601 | 0.2 | 0
Agriculture | C-44 S-153 | 2130 | A/D | 0 | 49.3 | 0.33 | 1.022 | 0.196 | 0.262 | 8.3475 | 8.981 | 25 | 4.8
Agriculture | C-44 S-153 | 3300 | A/D | 0 | 49.3 | 0.33 | 0.691 | 0.036 | 0.262 | 1.3804 | 1.4852 | 2.8 | 0.1
Agriculture | C-44 S-153 | 3300 | C/D | 0 | 49.3 | 0.33 | 0.691 | 0.036 | 0.262 | 2.6465 | 2.8473 | 5.4 | 0.3
Agriculture | C-44 S-153 | 3300 | A/D | 0 | 49.3 | 0.33 | 0.691 | 0.036 | 0.262 | 25.9245 | 27.8918 | 52.4 | 2.7
Agriculture | C-44 S-153 | 3300 | C/D | 0 | 49.3 | 0.33 | 0.691 | 0.036 | 0.262 | 0.24647 | 0.26517 | 0.5 | 0
Agriculture | C-44 S-153 | 3300 | A/D | 0 | 49.3 | 0.33 | 0.691 | 0.036 | 0.262 | 2.6285 | 2.828 | 5.3 | 0.3
Agriculture | C-44 S-153 | 3300 | A/D | 0 | 49.3 | 0.33 | 0.691 | 0.036 | 0.262 | 4.0229 | 4.3282 | 8.1 | 0.4
Agriculture | C-44 S-153 | 3300 | A/D | 0 | 49.3 | 0.33 | 0.691 | 0.036 | 0.262 | 16.2031 | 17.4326 | 32.8 | 1.7
Agriculture | C-44 S-153 | 2110 | D | 0 | 49.3 | 0.33 | 2.014 | 0.287 | 0.315 | 2.6472 | 3.289 | 18 | 2.6
Agriculture | C-44 S-153 | 2110 | B/D | 0 | 49.3 | 0.33 | 2.014 | 0.287 | 0.315 | 0.11975 | 0.14878 | 0.8 | 0.1
Agriculture | C-44 S-153 | 2110 | C/D | 0 | 49.3 | 0.33 | 2.014 | 0.287 | 0.315 | 2.5283 | 3.1414 | 17.2 | 2.5
Agriculture | C-44 S-153 | 3300 | A | 0 | 49.3 | 0.33 | 0.691 | 0.036 | 0.262 | 34.9434 | 37.595 | 70.7 | 3.7
Agriculture | C-44 S-153 | 3300 |  | 0 | 49.3 | 0.33 | 0.691 | 0.036 | 0.262 | 0.0064326 | 0.0069207 | 0 | 0
Agriculture | C-44 S-153 | 2130 | B/D | 0 | 49.3 | 0.33 | 1.022 | 0.196 | 0.262 | 0.2292 | 0.24659 | 0.7 | 0.1
Agriculture | C-44 S-153 | 2130 | A/D | 0 | 49.3 | 0.33 | 1.022 | 0.196 | 0.262 | 0.23741 | 0.25543 | 0.7 | 0.1
Agriculture | C-44 S-153 | 2130 | A/D | 0 | 49.3 | 0.33 | 1.022 | 0.196 | 0.262 | 0.21625 | 0.23266 | 0.6 | 0.1
Agriculture | C-44 S-153 | 2130 | B/D | 0 | 49.3 | 0.33 | 1.022 | 0.196 | 0.262 | 5.2485 | 5.6468 | 15.7 | 3
Agriculture | C-44 S-153 | 2130 | A/D | 0 | 49.3 | 0.33 | 1.022 | 0.196 | 0.262 | 0.058706 | 0.063161 | 0.2 | 0
Agriculture | C-44 S-153 | 2130 | A/D | 0 | 49.3 | 0.33 | 1.022 | 0.196 | 0.262 | 2.6045 | 2.8021 | 7.8 | 1.5
Agriculture | C-44 S-153 | 2130 | A/D | 0 | 49.3 | 0.33 | 1.022 | 0.196 | 0.262 | 1.5974e-05 | 1.7186e-05 | 0 | 0
Agriculture | C-44 S-153 | 2130 | A/D | 0 | 49.3 | 0.33 | 1.022 | 0.196 | 0.262 | 0.37219 | 0.40043 | 1.1 | 0.2
Agriculture | C-44 S-153 | 2130 | A/D | 0 | 49.3 | 0.33 | 1.022 | 0.196 | 0.262 | 0.96177 | 1.0347 | 2.9 | 0.6
Agriculture | C-44 S-153 | 2150 | A | 0 | 49.3 | 0.33 | 1.677 | 0.489 | 0.289 | 1.403 | 1.6286 | 7.4 | 2.2
Agriculture | C-44 S-153 | 2150 | C/D | 0 | 49.3 | 0.33 | 1.677 | 0.489 | 0.289 | 5.1525 | 5.9807 | 27.3 | 8
Agriculture | C-44 S-153 | 2150 | D | 0 | 49.3 | 0.33 | 1.677 | 0.489 | 0.289 | 2.0179 | 2.3423 | 10.7 | 3.1
Agriculture | C-44 S-153 | 2150 | A | 0 | 49.3 | 0.33 | 1.677 | 0.489 | 0.289 | 0.32695 | 0.3795 | 1.7 | 0.5
Agriculture | C-44 S-153 | 2150 | A/D | 0 | 49.3 | 0.33 | 1.677 | 0.489 | 0.289 | 9.9333 | 11.53 | 52.6 | 15.3
Agriculture | C-44 S-153 | 2150 | C/D | 0 | 49.3 | 0.33 | 1.677 | 0.489 | 0.289 | 7.776 | 9.026 | 41.2 | 12
Agriculture | C-44 S-153 | 2150 | C/D | 0 | 49.3 | 0.33 | 1.677 | 0.489 | 0.289 | 3.8184 | 4.4322 | 20.2 | 5.9
Agriculture | C-44 S-153 | 2150 | C/D | 0 | 49.3 | 0.33 | 1.677 | 0.489 | 0.289 | 5.6596 | 6.5693 | 30 | 8.7
Agriculture | C-44 S-153 | 2150 | A | 0 | 49.3 | 0.33 | 1.677 | 0.489 | 0.289 | 7.2125 | 8.3719 | 38.2 | 11.1
Agriculture | C-44 S-153 | 2150 | C/D | 0 | 49.3 | 0.33 | 1.677 | 0.489 | 0.289 | 0.67882 | 0.78794 | 3.6 | 1
Agriculture | C-44 S-153 | 2150 | A/D | 0 | 49.3 | 0.33 | 1.677 | 0.489 | 0.289 | 249.1847 | 289.2389 | 1319.8 | 384.9
Agriculture | C-44 S-153 | 2150 | C/D | 0 | 49.3 | 0.33 | 1.677 | 0.489 | 0.289 | 2.5663 | 2.9788 | 13.6 | 4
Agriculture | C-44 S-153 | 2150 | C/D | 0 | 49.3 | 0.33 | 1.677 | 0.489 | 0.289 | 5.3456 | 6.2048 | 28.3 | 8.3
Agriculture | C-44 S-153 | 2130 | C/D | 0 | 49.3 | 0.33 | 1.022 | 0.196 | 0.262 | 0.12888 | 0.13866 | 0.4 | 0.1
Agriculture | C-44 S-153 | 2130 | C/D | 0 | 49.3 | 0.33 | 1.022 | 0.196 | 0.262 | 4.764 | 5.1255 | 14.3 | 2.7
Agriculture | C-44 S-153 | 2130 | A/D | 0 | 49.3 | 0.33 | 1.022 | 0.196 | 0.262 | 1.0367 | 1.1153 | 3.1 | 0.6
Agriculture | C-44 S-153 | 2130 | C/D | 0 | 49.3 | 0.33 | 1.022 | 0.196 | 0.262 | 0.28559 | 0.30726 | 0.9 | 0.2
Agriculture | C-44 S-153 | 2130 | C/D | 0 | 49.3 | 0.33 | 1.022 | 0.196 | 0.262 | 0.26244 | 0.28235 | 0.8 | 0.2
Agriculture | C-44 S-153 | 2130 | B/D | 0 | 49.3 | 0.33 | 1.022 | 0.196 | 0.262 | 0.2407 | 0.25896 | 0.7 | 0.1
Agriculture | C-44 S-153 | 2130 | B/D | 0 | 49.3 | 0.33 | 1.022 | 0.196 | 0.262 | 0.30511 | 0.32826 | 0.9 | 0.2
Agriculture | C-44 S-153 | 2130 | D | 0 | 49.3 | 0.33 | 1.022 | 0.196 | 0.262 | 0.88043 | 0.94724 | 2.6 | 0.5
Agriculture | C-44 S-153 | 2130 | C/D | 0 | 49.3 | 0.33 | 1.022 | 0.196 | 0.262 | 0.013024 | 0.014013 | 0 | 0
Agriculture | C-44 S-153 | 2120 | C/D | 0 | 49.3 | 0.33 | 1.022 | 0.196 | 0.262 | 0.017702 | 0.019046 | 0.1 | 0
Agriculture | C-44 S-153 | 2120 | A/D | 0 | 49.3 | 0.33 | 1.022 | 0.196 | 0.262 | 0.096585 | 0.10391 | 0.3 | 0.1
Agriculture | C-44 S-153 | 2120 | C/D | 0 | 49.3 | 0.33 | 1.022 | 0.196 | 0.262 | 0.013104 | 0.014098 | 0 | 0
Agriculture | C-44 S-153 | 2120 | C/D | 0 | 49.3 | 0.33 | 1.022 | 0.196 | 0.262 | 0.049768 | 0.053545 | 0.1 | 0
Agriculture | C-44 S-153 | 2120 | C/D | 0 | 49.3 | 0.33 | 1.022 | 0.196 | 0.262 | 0.83529 | 0.89868 | 2.5 | 0.5
Agriculture | C-44 S-153 | 2510 | C/D | 0 | 49.3 | 0.33 | 2.014 | 0.287 | 0.315 | 1.3393 | 1.6641 | 9.1 | 1.3
Agriculture | C-44 S-153 | 2510 | C/D | 0 | 49.3 | 0.33 | 2.014 | 0.287 | 0.315 | 0.0010105 | 0.0012556 | 0 | 0
Agriculture | C-44 S-153 | 2510 | C/D | 0 | 49.3 | 0.33 | 2.014 | 0.287 | 0.315 | 22.5409 | 28.006 | 153.5 | 21.9
Agriculture | C-44 S-153 | 2510 | B/D | 0 | 49.3 | 0.33 | 2.014 | 0.287 | 0.315 | 0.71675 | 0.89053 | 4.9 | 0.7
Agriculture | C-44 S-153 | 2120 | C/D | 0 | 49.3 | 0.33 | 1.022 | 0.196 | 0.262 | 5.2671 | 5.6668 | 15.8 | 3
Agriculture | C-44 S-153 | 2120 | C/D | 0 | 49.3 | 0.33 | 1.022 | 0.196 | 0.262 | 1.9212 | 2.067 | 5.7 | 1.1
Agriculture | C-44 S-153 | 2110 | C/D | 0 | 49.3 | 0.33 | 2.014 | 0.287 | 0.315 | 5.644 | 7.0124 | 38.4 | 5.5
Agriculture | C-44 S-153 | 2110 | C/D | 0 | 49.3 | 0.33 | 2.014 | 0.287 | 0.315 | 1.3873 | 1.7236 | 9.4 | 1.3
Agriculture | C-44 S-153 | 2110 | B/D | 0 | 49.3 | 0.33 | 2.014 | 0.287 | 0.315 | 0.093907 | 0.11668 | 0.6 | 0.1
Agriculture | C-44 S-153 | 2110 | A/D | 0 | 49.3 | 0.33 | 2.014 | 0.287 | 0.315 | 5.6834 | 7.0614 | 38.7 | 5.5
Agriculture | C-44 S-153 | 2110 |  | 0 | 49.3 | 0.33 | 2.014 | 0.287 | 0.315 | 0.79131 | 0.98317 | 5.4 | 0.8
Agriculture | C-44 S-153 | 2110 | A/D | 0 | 49.3 | 0.33 | 2.014 | 0.287 | 0.315 | 64.2032 | 79.7696 | 437.1 | 62.3
Agriculture | C-44 S-153 | 2110 | B/D | 0 | 49.3 | 0.33 | 2.014 | 0.287 | 0.315 | 7.3387 | 9.118 | 50 | 7.1
Agriculture | C-44 S-153 | 2110 | C/D | 0 | 49.3 | 0.33 | 2.014 | 0.287 | 0.315 | 2.038 | 2.5321 | 13.9 | 2
Agriculture | C-44 S-153 | 2110 | A/D | 0 | 49.3 | 0.33 | 2.014 | 0.287 | 0.315 | 4.3673 | 5.4261 | 29.7 | 4.2
Agriculture | C-44 S-153 | 2110 | C/D | 0 | 49.3 | 0.33 | 2.014 | 0.287 | 0.315 | 6.2199 | 7.7279 | 42.3 | 6
Agriculture | C-44 S-153 | 2110 | C/D | 0 | 49.3 | 0.33 | 2.014 | 0.287 | 0.315 | 3.4251 | 4.2555 | 23.3 | 3.3
Agriculture | C-44 S-153 | 2110 |  | 0 | 49.3 | 0.33 | 2.014 | 0.287 | 0.315 | 0.71058 | 0.88286 | 4.8 | 0.7
Agriculture | C-44 S-153 | 2110 | C/D | 0 | 49.3 | 0.33 | 2.014 | 0.287 | 0.315 | 8.6369 | 10.731 | 58.8 | 8.4
Agriculture | C-44 S-153 | 2110 | A/D | 0 | 49.3 | 0.33 | 2.014 | 0.287 | 0.315 | 2.4291 | 3.018 | 16.5 | 2.4
Agriculture | C-44 S-153 | 2110 | C/D | 0 | 49.3 | 0.33 | 2.014 | 0.287 | 0.315 | 9.9203 | 12.3255 | 67.5 | 9.6
Agriculture | C-44 S-153 | 2110 | A/D | 0 | 49.3 | 0.33 | 2.014 | 0.287 | 0.315 | 0.55385 | 0.68814 | 3.8 | 0.5
Agriculture | C-44 S-153 | 2110 | D | 0 | 49.3 | 0.33 | 2.014 | 0.287 | 0.315 | 0.079883 | 0.099252 | 0.5 | 0.1
Agriculture | C-44 S-153 | 2110 | B/D | 0 | 49.3 | 0.33 | 2.014 | 0.287 | 0.315 | 3.6564 | 4.5429 | 24.9 | 3.5
Agriculture | C-44 S-153 | 2110 | A/D | 0 | 49.3 | 0.33 | 2.014 | 0.287 | 0.315 | 35.1279 | 43.6449 | 239.2 | 34.1
Agriculture | C-44 S-153 | 2110 | A | 0 | 49.3 | 0.33 | 2.014 | 0.287 | 0.315 | 15.4763 | 19.2286 | 105.4 | 15
Agriculture | C-44 S-153 | 2110 | A/D | 0 | 49.3 | 0.33 | 2.014 | 0.287 | 0.315 | 169.8763 | 211.0637 | 1156.6 | 164.8
Agriculture | C-44 S-153 | 2110 |  | 0 | 49.3 | 0.33 | 2.014 | 0.287 | 0.315 | 0.053064 | 0.06593 | 0.4 | 0.1
Agriculture | C-44 S-153 | 2130 | C/D | 0 | 49.3 | 0.33 | 1.022 | 0.196 | 0.262 | 0.58105 | 0.62514 | 1.7 | 0.3
Agriculture | C-44 S-153 | 2130 | C/D | 0 | 49.3 | 0.33 | 1.022 | 0.196 | 0.262 | 6.2922 | 6.7697 | 18.8 | 3.6
Agriculture | C-44 S-153 | 2130 | C/D | 0 | 49.3 | 0.33 | 1.022 | 0.196 | 0.262 | 0.34094 | 0.36682 | 1 | 0.2
Agriculture | C-44 S-153 | 2130 | A/D | 0 | 49.3 | 0.33 | 1.022 | 0.196 | 0.262 | 0.11193 | 0.12043 | 0.3 | 0.1
Agriculture | C-44 S-153 | 2130 | B/D | 0 | 49.3 | 0.33 | 1.022 | 0.196 | 0.262 | 7.8638 | 8.4605 | 23.5 | 4.5
Agriculture | C-44 S-153 | 2120 | B/D | 0 | 49.3 | 0.33 | 1.022 | 0.196 | 0.262 | 0.069233 | 0.074487 | 0.2 | 0
Agriculture | C-44 S-153 | 2120 | C/D | 0 | 49.3 | 0.33 | 1.022 | 0.196 | 0.262 | 2.9654 | 3.1904 | 8.9 | 1.7
Agriculture | C-44 S-153 | 2120 | A/D | 0 | 49.3 | 0.33 | 1.022 | 0.196 | 0.262 | 0.1813 | 0.19506 | 0.5 | 0.1
Agriculture | C-44 S-153 | 2130 | C/D | 0 | 49.3 | 0.33 | 1.022 | 0.196 | 0.262 | 0.1207 | 0.12986 | 0.4 | 0.1
Agriculture | C-44 S-153 | 2130 | B/D | 0 | 49.3 | 0.33 | 1.022 | 0.196 | 0.262 | 5.3256 | 5.7298 | 15.9 | 3.1
Agriculture | C-44 S-153 | 2130 | C/D | 0 | 49.3 | 0.33 | 1.022 | 0.196 | 0.262 | 0.03395 | 0.036526 | 0.1 | 0
Agriculture | C-44 S-153 | 2130 | A | 0 | 49.3 | 0.33 | 1.022 | 0.196 | 0.262 | 5.5416 | 5.9622 | 16.6 | 3.2
Agriculture | C-44 S-153 | 2130 | A/D | 0 | 49.3 | 0.33 | 1.022 | 0.196 | 0.262 | 6.4164 | 6.9033 | 19.2 | 3.7
Agriculture | C-44 S-153 | 2130 | C/D | 0 | 49.3 | 0.33 | 1.022 | 0.196 | 0.262 | 0.15425 | 0.16595 | 0.5 | 0.1
Agriculture | C-44 S-153 | 2130 | B/D | 0 | 49.3 | 0.33 | 1.022 | 0.196 | 0.262 | 0.80381 | 0.8648 | 2.4 | 0.5
Agriculture | C-44 S-153 | 2130 | C/D | 0 | 49.3 | 0.33 | 1.022 | 0.196 | 0.262 | 3.0604 | 3.2926 | 9.2 | 1.8
Agriculture | C-44 S-153 | 2130 | C/D | 0 | 49.3 | 0.33 | 1.022 | 0.196 | 0.262 | 2.7209 | 2.9274 | 8.1 | 1.6
Agriculture | C-44 S-153 | 2130 | C/D | 0 | 49.3 | 0.33 | 1.022 | 0.196 | 0.262 | 73.3696 | 78.9371 | 219.5 | 42.1
Agriculture | C-44 S-153 | 2130 | C/D | 0 | 49.3 | 0.33 | 1.022 | 0.196 | 0.262 | 0.28094 | 0.30226 | 0.8 | 0.2
Agriculture | C-44 S-153 | 2130 | C/D | 0 | 49.3 | 0.33 | 1.022 | 0.196 | 0.262 | 2.6889 | 2.8929 | 8 | 1.5
Agriculture | C-44 S-153 | 2130 | C/D | 0 | 49.3 | 0.33 | 1.022 | 0.196 | 0.262 | 0.00021989 | 0.00023657 | 0 | 0
Agriculture | C-44 S-153 | 2130 | C/D | 0 | 49.3 | 0.33 | 1.022 | 0.196 | 0.262 | 1.3422 | 1.4441 | 4 | 0.8
Agriculture | C-44 S-153 | 2130 | C/D | 0 | 49.3 | 0.33 | 1.022 | 0.196 | 0.262 | 0.096785 | 0.10413 | 0.3 | 0.1
Agriculture | C-44 S-153 | 2130 | C/D | 0 | 49.3 | 0.33 | 1.022 | 0.196 | 0.262 | 0.51525 | 0.55435 | 1.5 | 0.3
Agriculture | C-44 S-153 | 2130 | C/D | 0 | 49.3 | 0.33 | 1.022 | 0.196 | 0.262 | 2.4047 | 2.5872 | 7.2 | 1.4
Agriculture | C-44 S-153 | 2130 | C/D | 0 | 49.3 | 0.33 | 1.022 | 0.196 | 0.262 | 0.010799 | 0.011618 | 0 | 0
Agriculture | C-44 S-153 | 2130 | C/D | 0 | 49.3 | 0.33 | 1.022 | 0.196 | 0.262 | 5.9166 | 6.3656 | 17.7 | 3.4
Agriculture | C-44 S-153 | 2130 | C/D | 0 | 49.3 | 0.33 | 1.022 | 0.196 | 0.262 | 1.2375 | 1.3314 | 3.7 | 0.7
Agriculture | C-44 S-153 | 2130 | C/D | 0 | 49.3 | 0.33 | 1.022 | 0.196 | 0.262 | 1.0335 | 1.1119 | 3.1 | 0.6
Agriculture | C-44 S-153 | 2120 | A/D | 0 | 49.3 | 0.33 | 1.022 | 0.196 | 0.262 | 12.8167 | 13.7893 | 38.3 | 7.4
Agriculture | C-44 S-153 | 2120 | A/D | 0 | 49.3 | 0.33 | 1.022 | 0.196 | 0.262 | 0.48862 | 0.52569 | 1.5 | 0.3
Agriculture | C-44 S-153 | 2120 | C/D | 0 | 49.3 | 0.33 | 1.022 | 0.196 | 0.262 | 6.9483 | 7.4756 | 20.8 | 4
Agriculture | C-44 S-153 | 2120 | C/D | 0 | 49.3 | 0.33 | 1.022 | 0.196 | 0.262 | 6.6892 | 7.1968 | 20 | 3.8
Agriculture | C-44 S-153 | 2210 | C/D | 0 | 49.3 | 0.33 | 1.347 | 0.274 | 0.315 | 0.8877 | 1.1029 | 4 | 0.8
Agriculture | C-44 S-153 | 2210 | B/D | 0 | 49.3 | 0.33 | 1.347 | 0.274 | 0.315 | 11.2235 | 13.9447 | 51.1 | 10.4
Agriculture | C-44 S-153 | 2210 | A/D | 0 | 49.3 | 0.33 | 1.347 | 0.274 | 0.315 | 2.1002 | 2.6093 | 9.6 | 1.9
Agriculture | C-44 S-153 | 2130 | C/D | 0 | 49.3 | 0.33 | 1.022 | 0.196 | 0.262 | 0.080353 | 0.086451 | 0.2 | 0
Agriculture | C-44 S-153 | 2130 | A/D | 0 | 49.3 | 0.33 | 1.022 | 0.196 | 0.262 | 8.3136 | 8.9445 | 24.9 | 4.8
Agriculture | C-44 S-153 | 2130 | C/D | 0 | 49.3 | 0.33 | 1.022 | 0.196 | 0.262 | 0.0097357 | 0.010474 | 0 | 0
Agriculture | C-44 S-153 | 2110 | C/D | 0 | 49.3 | 0.33 | 2.014 | 0.287 | 0.315 | 1.007 | 1.2511 | 6.9 | 1
Agriculture | C-44 S-153 | 2110 | A/D | 0 | 49.3 | 0.33 | 2.014 | 0.287 | 0.315 | 0.0033045 | 0.0041057 | 0 | 0
Agriculture | C-44 S-153 | 2110 | A | 0 | 49.3 | 0.33 | 2.014 | 0.287 | 0.315 | 1.1993 | 1.49 | 8.2 | 1.2
Agriculture | C-44 S-153 | 2110 | C/D | 0 | 49.3 | 0.33 | 2.014 | 0.287 | 0.315 | 0.1722 | 0.21396 | 1.2 | 0.2
Agriculture | C-44 S-153 | 2110 | C/D | 0 | 49.3 | 0.33 | 2.014 | 0.287 | 0.315 | 0.85385 | 1.0609 | 5.8 | 0.8
Agriculture | C-44 S-153 | 2110 | C/D | 0 | 49.3 | 0.33 | 2.014 | 0.287 | 0.315 | 6.6483 | 8.2602 | 45.3 | 6.5
Agriculture | C-44 S-153 | 2110 | A/D | 0 | 49.3 | 0.33 | 2.014 | 0.287 | 0.315 | 17.4721 | 21.7083 | 119 | 17
Agriculture | C-44 S-153 | 2110 | C/D | 0 | 49.3 | 0.33 | 2.014 | 0.287 | 0.315 | 0.23814 | 0.29588 | 1.6 | 0.2
Agriculture | C-44 S-153 | 2110 | C/D | 0 | 49.3 | 0.33 | 2.014 | 0.287 | 0.315 | 1.3455 | 1.6718 | 9.2 | 1.3
Agriculture | C-44 S-153 | 2110 | A/D | 0 | 49.3 | 0.33 | 2.014 | 0.287 | 0.315 | 2.5902 | 3.2182 | 17.6 | 2.5
Agriculture | C-44 S-153 | 2110 | B/D | 0 | 49.3 | 0.33 | 2.014 | 0.287 | 0.315 | 0.91605 | 1.1381 | 6.2 | 0.9
Agriculture | C-44 S-153 | 2110 | C/D | 0 | 49.3 | 0.33 | 2.014 | 0.287 | 0.315 | 32.4222 | 40.2831 | 220.8 | 31.5
Agriculture | C-44 S-153 | 2110 | C/D | 0 | 49.3 | 0.33 | 2.014 | 0.287 | 0.315 | 0.39704 | 0.4933 | 2.7 | 0.4
Agriculture | C-44 S-153 | 2210 | C/D | 0 | 49.3 | 0.33 | 1.347 | 0.274 | 0.315 | 0.90925 | 1.1297 | 4.1 | 0.8
Agriculture | C-44 S-153 | 2210 | A/D | 0 | 49.3 | 0.33 | 1.347 | 0.274 | 0.315 | 0.20011 | 0.24863 | 0.9 | 0.2
Agriculture | C-44 S-153 | 2210 | C/D | 0 | 49.3 | 0.33 | 1.347 | 0.274 | 0.315 | 0.43162 | 0.53627 | 2 | 0.4
Agriculture | C-44 S-153 | 2210 | B/D | 0 | 49.3 | 0.33 | 1.347 | 0.274 | 0.315 | 4.0872 | 5.0782 | 18.6 | 3.8
Agriculture | C-44 S-153 | 2130 | C/D | 0 | 49.3 | 0.33 | 1.022 | 0.196 | 0.262 | 22.1716 | 23.854 | 66.3 | 12.7
Agriculture | C-44 S-153 | 2130 | A/D | 0 | 49.3 | 0.33 | 1.022 | 0.196 | 0.262 | 4.7837 | 5.1467 | 14.3 | 2.7
Agriculture | C-44 S-153 | 2130 | B/D | 0 | 49.3 | 0.33 | 1.022 | 0.196 | 0.262 | 0.69539 | 0.74816 | 2.1 | 0.4
Agriculture | C-44 S-153 | 2130 | A/D | 0 | 49.3 | 0.33 | 1.022 | 0.196 | 0.262 | 3.6862 | 3.9659 | 11 | 2.1
Agriculture | C-44 S-153 | 2130 | A/D | 0 | 49.3 | 0.33 | 1.022 | 0.196 | 0.262 | 3.019 | 3.2481 | 9 | 1.7
Agriculture | C-44 S-153 | 2130 | A/D | 0 | 49.3 | 0.33 | 1.022 | 0.196 | 0.262 | 0.20046 | 0.21567 | 0.6 | 0.1
Agriculture | C-44 S-153 | 2130 | A/D | 0 | 49.3 | 0.33 | 1.022 | 0.196 | 0.262 | 18.5799 | 19.9898 | 55.6 | 10.7
Agriculture | C-44 S-153 | 2130 | A/D | 0 | 49.3 | 0.33 | 1.022 | 0.196 | 0.262 | 49.0443 | 52.7659 | 146.7 | 28.1
Agriculture | C-44 S-153 | 2130 | A/D | 0 | 49.3 | 0.33 | 1.022 | 0.196 | 0.262 | 0.25034 | 0.26934 | 0.7 | 0.1
Agriculture | C-44 S-153 | 2120 | C/D | 0 | 49.3 | 0.33 | 1.022 | 0.196 | 0.262 | 0.36914 | 0.39715 | 1.1 | 0.2
Agriculture | C-44 S-153 | 2120 | C/D | 0 | 49.3 | 0.33 | 1.022 | 0.196 | 0.262 | 2.5356 | 2.728 | 7.6 | 1.5
Agriculture | C-44 S-153 | 2210 | C/D | 0 | 49.3 | 0.33 | 1.347 | 0.274 | 0.315 | 4.5621 | 5.6682 | 20.8 | 4.2
Agriculture | C-44 S-153 | 2210 | C/D | 0 | 49.3 | 0.33 | 1.347 | 0.274 | 0.315 | 2.7499 | 3.4166 | 12.5 | 2.5
Agriculture | C-44 S-153 | 2210 | C/D | 0 | 49.3 | 0.33 | 1.347 | 0.274 | 0.315 | 2.0821 | 2.587 | 9.5 | 1.9
Agriculture | C-44 S-153 | 2210 | C/D | 0 | 49.3 | 0.33 | 1.347 | 0.274 | 0.315 | 0.22791 | 0.28317 | 1 | 0.2
Agriculture | C-44 S-153 | 2210 | C/D | 0 | 49.3 | 0.33 | 1.347 | 0.274 | 0.315 | 19.6299 | 24.3893 | 89.4 | 18.2
Agriculture | C-44 S-153 | 2210 | C/D | 0 | 49.3 | 0.33 | 1.347 | 0.274 | 0.315 | 8.5257 | 10.5927 | 38.8 | 7.9
Agriculture | C-44 S-153 | 2210 | C/D | 0 | 49.3 | 0.33 | 1.347 | 0.274 | 0.315 | 11.5963 | 14.4079 | 52.8 | 10.7
Agriculture | C-44 S-153 | 2210 | C/D | 0 | 49.3 | 0.33 | 1.347 | 0.274 | 0.315 | 6.2786 | 7.8009 | 28.6 | 5.8
Agriculture | C-44 S-153 | 2210 | C/D | 0 | 49.3 | 0.33 | 1.347 | 0.274 | 0.315 | 6.5945 | 8.1933 | 30 | 6.1
Agriculture | C-44 S-153 | 2210 | D | 0 | 49.3 | 0.33 | 1.347 | 0.274 | 0.315 | 2.3205 | 2.8831 | 10.6 | 2.1
Agriculture | C-44 S-153 | 2210 | B/D | 0 | 49.3 | 0.33 | 1.347 | 0.274 | 0.315 | 81.2518 | 100.9518 | 370 | 75.3
Agriculture | C-44 S-153 | 2210 | C/D | 0 | 49.3 | 0.33 | 1.347 | 0.274 | 0.315 | 5.8922 | 7.3208 | 26.8 | 5.5
Agriculture | C-44 S-153 | 2210 | C/D | 0 | 49.3 | 0.33 | 1.347 | 0.274 | 0.315 | 4.8712 | 6.0523 | 22.2 | 4.5
Agriculture | C-44 S-153 | 2210 | B/D | 0 | 49.3 | 0.33 | 1.347 | 0.274 | 0.315 | 20.0111 | 24.863 | 91.1 | 18.5
Agriculture | C-44 S-153 | 2210 | D | 0 | 49.3 | 0.33 | 1.347 | 0.274 | 0.315 | 3.2761 | 4.0704 | 14.9 | 3
Agriculture | C-44 S-153 | 2210 | C/D | 0 | 49.3 | 0.33 | 1.347 | 0.274 | 0.315 | 24.1388 | 29.9913 | 109.9 | 22.4
Agriculture | C-44 S-153 | 2210 | C/D | 0 | 49.3 | 0.33 | 1.347 | 0.274 | 0.315 | 4.268 | 5.3028 | 19.4 | 4
Agriculture | C-44 S-153 | 2210 | C/D | 0 | 49.3 | 0.33 | 1.347 | 0.274 | 0.315 | 3.6556 | 4.542 | 16.6 | 3.4
Agriculture | C-44 S-153 | 2210 | C/D | 0 | 49.3 | 0.33 | 1.347 | 0.274 | 0.315 | 14.1361 | 17.5635 | 64.4 | 13.1
Agriculture | C-44 S-153 | 2210 | B/D | 0 | 49.3 | 0.33 | 1.347 | 0.274 | 0.315 | 0.32069 | 0.39844 | 1.5 | 0.3
Agriculture | C-44 S-153 | 2210 | A/D | 0 | 49.3 | 0.33 | 1.347 | 0.274 | 0.315 | 18.2586 | 22.6855 | 83.1 | 16.9
Agriculture | C-44 S-153 | 2210 | C/D | 0 | 49.3 | 0.33 | 1.347 | 0.274 | 0.315 | 7.5303 | 9.356 | 34.3 | 7
Agriculture | C-44 S-153 | 2210 | C/D | 0 | 49.3 | 0.33 | 1.347 | 0.274 | 0.315 | 3.6613 | 4.5489 | 16.7 | 3.4
Agriculture | C-44 S-153 | 2210 | C/D | 0 | 49.3 | 0.33 | 1.347 | 0.274 | 0.315 | 1.9268 | 2.3939 | 8.8 | 1.8
Agriculture | C-44 S-153 | 2210 | A/D | 0 | 49.3 | 0.33 | 1.347 | 0.274 | 0.315 | 9.7 | 12.0518 | 44.2 | 9
Agriculture | C-44 S-153 | 2210 | D | 0 | 49.3 | 0.33 | 1.347 | 0.274 | 0.315 | 7.1953 | 8.9398 | 32.8 | 6.7
Agriculture | C-44 S-153 | 2210 | C/D | 0 | 49.3 | 0.33 | 1.347 | 0.274 | 0.315 | 4.9494 | 6.1494 | 22.5 | 4.6
Agriculture | C-44 S-153 | 2210 | C/D | 0 | 49.3 | 0.33 | 1.347 | 0.274 | 0.315 | 1.8427 | 2.2895 | 8.4 | 1.7
Agriculture | C-44 S-153 | 2210 | C/D | 0 | 49.3 | 0.33 | 1.347 | 0.274 | 0.315 | 1.7657 | 2.1938 | 8 | 1.6
Agriculture | C-44 S-153 | 2210 | C/D | 0 | 49.3 | 0.33 | 1.347 | 0.274 | 0.315 | 0.00023037 | 0.00028622 | 0 | 0
Agriculture | C-44 S-153 | 2210 | B/D | 0 | 49.3 | 0.33 | 1.347 | 0.274 | 0.315 | 1.7432 | 2.1659 | 7.9 | 1.6
Agriculture | C-44 S-153 | 2210 | B/D | 0 | 49.3 | 0.33 | 1.347 | 0.274 | 0.315 | 28.6601 | 35.6089 | 130.5 | 26.5
Agriculture | C-44 S-153 | 2210 | C/D | 0 | 49.3 | 0.33 | 1.347 | 0.274 | 0.315 | 8.6693 | 10.7712 | 39.5 | 8
Agriculture | C-44 S-153 | 2210 | C/D | 0 | 49.3 | 0.33 | 1.347 | 0.274 | 0.315 | 2.051 | 2.5482 | 9.3 | 1.9
Agriculture | C-44 S-153 | 2210 | C/D | 0 | 49.3 | 0.33 | 1.347 | 0.274 | 0.315 | 36.2346 | 45.0199 | 165 | 33.6
Agriculture | C-44 S-153 | 2210 | C/D | 0 | 49.3 | 0.33 | 1.347 | 0.274 | 0.315 | 5.1373 | 6.3828 | 23.4 | 4.8
Agriculture | C-44 S-153 | 2210 | B/D | 0 | 49.3 | 0.33 | 1.347 | 0.274 | 0.315 | 30.046 | 37.3308 | 136.8 | 27.8
Agriculture | C-44 S-153 | 2210 | D | 0 | 49.3 | 0.33 | 1.347 | 0.274 | 0.315 | 3.6914 | 4.5864 | 16.8 | 3.4
Agriculture | C-44 S-153 | 2210 | C/D | 0 | 49.3 | 0.33 | 1.347 | 0.274 | 0.315 | 1325.4723 | 1646.8405 | 6036 | 1227.8
Agriculture | C-44 S-153 | 2210 | C/D | 0 | 49.3 | 0.33 | 1.347 | 0.274 | 0.315 | 8.5102 | 10.5735 | 38.8 | 7.9
Agriculture | C-44 S-153 | 2210 | C/D | 0 | 49.3 | 0.33 | 1.347 | 0.274 | 0.315 | 1.3118 | 1.6298 | 6 | 1.2
Agriculture | C-44 S-153 | 2210 | D | 0 | 49.3 | 0.33 | 1.347 | 0.274 | 0.315 | 38.0151 | 47.2321 | 173.1 | 35.2
Agriculture | C-44 S-153 | 2210 | B/D | 0 | 49.3 | 0.33 | 1.347 | 0.274 | 0.315 | 10.3711 | 12.8857 | 47.2 | 9.6
Agriculture | C-44 S-153 | 2210 | B/D | 0 | 49.3 | 0.33 | 1.347 | 0.274 | 0.315 | 7.7458 | 9.6238 | 35.3 | 7.2
Agriculture | C-44 S-153 | 2210 | C/D | 0 | 49.3 | 0.33 | 1.347 | 0.274 | 0.315 | 27.205 | 33.8011 | 123.9 | 25.2
Agriculture | C-44 S-153 | 2210 | C/D | 0 | 49.3 | 0.33 | 1.347 | 0.274 | 0.315 | 18.0151 | 22.383 | 82 | 16.7
Agriculture | C-44 S-153 | 2210 | C/D | 0 | 49.3 | 0.33 | 1.347 | 0.274 | 0.315 | 2.3803 | 2.9575 | 10.8 | 2.2
Agriculture | C-44 S-153 | 2210 | A | 0 | 49.3 | 0.33 | 1.347 | 0.274 | 0.315 | 6.2873 | 7.8117 | 28.6 | 5.8
Agriculture | C-44 S-153 | 2210 | B/D | 0 | 49.3 | 0.33 | 1.347 | 0.274 | 0.315 | 4.0483 | 5.0298 | 18.4 | 3.7
Agriculture | C-44 S-153 | 2210 | D | 0 | 49.3 | 0.33 | 1.347 | 0.274 | 0.315 | 9.4105 | 11.6922 | 42.9 | 8.7
Agriculture | C-44 S-153 | 2210 | C/D | 0 | 49.3 | 0.33 | 1.347 | 0.274 | 0.315 | 14.6777 | 18.2365 | 66.8 | 13.6
Agriculture | C-44 S-153 | 2210 | C/D | 0 | 49.3 | 0.33 | 1.347 | 0.274 | 0.315 | 8.5635 | 10.6398 | 39 | 7.9
Agriculture | C-44 S-153 | 2210 | B/D | 0 | 49.3 | 0.33 | 1.347 | 0.274 | 0.315 | 7.1287 | 8.8571 | 32.5 | 6.6
Agriculture | C-44 S-153 | 2210 | B/D | 0 | 49.3 | 0.33 | 1.347 | 0.274 | 0.315 | 13.334 | 16.5669 | 60.7 | 12.4
Agriculture | C-44 S-153 | 2210 | A | 0 | 49.3 | 0.33 | 1.347 | 0.274 | 0.315 | 2.3128 | 2.8735 | 10.5 | 2.1
Agriculture | C-44 S-153 | 2210 | D | 0 | 49.3 | 0.33 | 1.347 | 0.274 | 0.315 | 15.4213 | 19.1603 | 70.2 | 14.3
Agriculture | C-44 S-153 | 2210 | C/D | 0 | 49.3 | 0.33 | 1.347 | 0.274 | 0.315 | 10.3929 | 12.9128 | 47.3 | 9.6
Agriculture | C-44 S-153 | 2210 | A/D | 0 | 49.3 | 0.33 | 1.347 | 0.274 | 0.315 | 21.3425 | 26.5171 | 97.2 | 19.8
Agriculture | C-44 S-153 | 2210 | C/D | 0 | 49.3 | 0.33 | 1.347 | 0.274 | 0.315 | 9.0358 | 11.2266 | 41.1 | 8.4
Agriculture | C-44 S-153 | 2210 | C/D | 0 | 49.3 | 0.33 | 1.347 | 0.274 | 0.315 | 10.9286 | 13.5783 | 49.8 | 10.1
Agriculture | C-44 S-153 | 2210 | B/D | 0 | 49.3 | 0.33 | 1.347 | 0.274 | 0.315 | 4.0437 | 5.0242 | 18.4 | 3.7
Agriculture | C-44 S-153 | 2210 | B/D | 0 | 49.3 | 0.33 | 1.347 | 0.274 | 0.315 | 15.3733 | 19.1006 | 70 | 14.2
Agriculture | C-44 S-153 | 2210 | C/D | 0 | 49.3 | 0.33 | 1.347 | 0.274 | 0.315 | 2.3136 | 2.8745 | 10.5 | 2.1
Agriculture | C-44 S-153 | 2210 | A/D | 0 | 49.3 | 0.33 | 1.347 | 0.274 | 0.315 | 128.9104 | 160.1655 | 587 | 119.4
Agriculture | C-44 S-153 | 2210 | C/D | 0 | 49.3 | 0.33 | 1.347 | 0.274 | 0.315 | 14.0695 | 17.4807 | 64.1 | 13
Agriculture | C-44 S-153 | 2210 | B/D | 0 | 49.3 | 0.33 | 1.347 | 0.274 | 0.315 | 8.6259 | 10.7174 | 39.3 | 8
Agriculture | C-44 S-153 | 2210 | B/D | 0 | 49.3 | 0.33 | 1.347 | 0.274 | 0.315 | 1.1852 | 1.4725 | 5.4 | 1.1
Agriculture | C-44 S-153 | 2210 | D | 0 | 49.3 | 0.33 | 1.347 | 0.274 | 0.315 | 46.6318 | 57.9379 | 212.4 | 43.2
Agriculture | C-44 S-153 | 2210 | A | 0 | 49.3 | 0.33 | 1.347 | 0.274 | 0.315 | 6.7606 | 8.3998 | 30.8 | 6.3
Agriculture | C-44 S-153 | 2210 | C/D | 0 | 49.3 | 0.33 | 1.347 | 0.274 | 0.315 | 140.4156 | 174.4601 | 639.4 | 130.1
Agriculture | C-44 S-153 | 2210 | D | 0 | 49.3 | 0.33 | 1.347 | 0.274 | 0.315 | 5.6693 | 7.0439 | 25.8 | 5.3
Agriculture | C-44 S-153 | 2210 | C/D | 0 | 49.3 | 0.33 | 1.347 | 0.274 | 0.315 | 6.0693 | 7.5408 | 27.6 | 5.6
Agriculture | C-44 S-153 | 2210 | C/D | 0 | 49.3 | 0.33 | 1.347 | 0.274 | 0.315 | 20.6169 | 25.6156 | 93.9 | 19.1
Agriculture | C-44 S-153 | 2210 | D | 0 | 49.3 | 0.33 | 1.347 | 0.274 | 0.315 | 35.8161 | 44.4999 | 163.1 | 33.2
Agriculture | C-44 S-153 | 2210 | C/D | 0 | 49.3 | 0.33 | 1.347 | 0.274 | 0.315 | 6.7653 | 8.4056 | 30.8 | 6.3
Agriculture | C-44 S-153 | 2210 | C/D | 0 | 49.3 | 0.33 | 1.347 | 0.274 | 0.315 | 7.2161 | 8.9657 | 32.9 | 6.7
Agriculture | C-44 S-153 | 2210 | C/D | 0 | 49.3 | 0.33 | 1.347 | 0.274 | 0.315 | 2.3598 | 2.932 | 10.7 | 2.2
Agriculture | C-44 S-153 | 2210 | C/D | 0 | 49.3 | 0.33 | 1.347 | 0.274 | 0.315 | 9.7931 | 12.1675 | 44.6 | 9.1
Agriculture | C-44 S-153 | 2210 | A | 0 | 49.3 | 0.33 | 1.347 | 0.274 | 0.315 | 4.0081 | 4.9798 | 18.3 | 3.7
Agriculture | C-44 S-153 | 2210 | B/D | 0 | 49.3 | 0.33 | 1.347 | 0.274 | 0.315 | 4.0695 | 5.0562 | 18.5 | 3.8
Agriculture | C-44 S-153 | 2210 | C/D | 0 | 49.3 | 0.33 | 1.347 | 0.274 | 0.315 | 9.8982 | 12.2981 | 45.1 | 9.2
Agriculture | C-44 S-153 | 2210 | C/D | 0 | 49.3 | 0.33 | 1.347 | 0.274 | 0.315 | 6.975 | 8.6661 | 31.8 | 6.5
Agriculture | C-44 S-153 | 2210 | D | 0 | 49.3 | 0.33 | 1.347 | 0.274 | 0.315 | 17.1112 | 21.2599 | 77.9 | 15.9
Agriculture | C-44 S-153 | 2210 | C/D | 0 | 49.3 | 0.33 | 1.347 | 0.274 | 0.315 | 4.6341 | 5.7576 | 21.1 | 4.3
Agriculture | C-44 S-153 | 2210 | C/D | 0 | 49.3 | 0.33 | 1.347 | 0.274 | 0.315 | 0.04793 | 0.05955 | 0.2 | 0
Agriculture | C-44 S-153 | 2110 | C/D | 0 | 49.3 | 0.33 | 2.014 | 0.287 | 0.315 | 0.22525 | 0.27986 | 1.5 | 0.2
Agriculture | C-44 S-153 | 2110 | B/D | 0 | 49.3 | 0.33 | 2.014 | 0.287 | 0.315 | 0.12321 | 0.15309 | 0.8 | 0.1
Agriculture | C-44 S-153 | 2110 | C/D | 0 | 49.3 | 0.33 | 2.014 | 0.287 | 0.315 | 26.5868 | 33.0329 | 181 | 25.8
Agriculture | C-44 S-153 | 2110 | C/D | 0 | 49.3 | 0.33 | 2.014 | 0.287 | 0.315 | 1.2944 | 1.6082 | 8.8 | 1.3
Agriculture | C-44 S-153 | 2130 | C/D | 0 | 49.3 | 0.33 | 1.022 | 0.196 | 0.262 | 0.37615 | 0.40469 | 1.1 | 0.2
Agriculture | C-44 S-153 | 2130 | C/D | 0 | 49.3 | 0.33 | 1.022 | 0.196 | 0.262 | 0.98439 | 1.0591 | 2.9 | 0.6
Agriculture | C-44 S-153 | 2130 | C/D | 0 | 49.3 | 0.33 | 1.022 | 0.196 | 0.262 | 7.1793 | 7.7241 | 21.5 | 4.1
Agriculture | C-44 S-153 | 2130 | A/D | 0 | 49.3 | 0.33 | 1.022 | 0.196 | 0.262 | 3.2689 | 3.5169 | 9.8 | 1.9
Agriculture | C-44 S-153 | 2130 | C/D | 0 | 49.3 | 0.33 | 1.022 | 0.196 | 0.262 | 6.093 | 6.5554 | 18.2 | 3.5
Agriculture | C-44 S-153 | 2130 | C/D | 0 | 49.3 | 0.33 | 1.022 | 0.196 | 0.262 | 0.042053 | 0.045244 | 0.1 | 0
Agriculture | C-44 S-153 | 2130 | B/D | 0 | 49.3 | 0.33 | 1.022 | 0.196 | 0.262 | 8.5999 | 9.2525 | 25.7 | 4.9
Agriculture | C-44 S-153 | 2130 | B/D | 0 | 49.3 | 0.33 | 1.022 | 0.196 | 0.262 | 0.57727 | 0.62108 | 1.7 | 0.3
Agriculture | C-44 S-153 | 2130 | C/D | 0 | 49.3 | 0.33 | 1.022 | 0.196 | 0.262 | 0.75083 | 0.80781 | 2.2 | 0.4
Agriculture | C-44 S-153 | 2130 | C/D | 0 | 49.3 | 0.33 | 1.022 | 0.196 | 0.262 | 11.535 | 12.4103 | 34.5 | 6.6
Agriculture | C-44 S-153 | 2130 | C/D | 0 | 49.3 | 0.33 | 1.022 | 0.196 | 0.262 | 0.099513 | 0.10706 | 0.3 | 0.1
Agriculture | C-44 S-153 | 2130 | B/D | 0 | 49.3 | 0.33 | 1.022 | 0.196 | 0.262 | 5.271 | 5.671 | 15.8 | 3
Agriculture | C-44 S-153 | 2130 | C/D | 0 | 49.3 | 0.33 | 1.022 | 0.196 | 0.262 | 0.29262 | 0.31482 | 0.9 | 0.2
Agriculture | C-44 S-153 | 2130 | C/D | 0 | 49.3 | 0.33 | 1.022 | 0.196 | 0.262 | 2.4913 | 2.6804 | 7.5 | 1.4
Agriculture | C-44 S-153 | 2130 | C/D | 0 | 49.3 | 0.33 | 1.022 | 0.196 | 0.262 | 23.7463 | 25.5483 | 71 | 13.6
Agriculture | C-44 S-153 | 2130 | C/D | 0 | 49.3 | 0.33 | 1.022 | 0.196 | 0.262 | 1.0797 | 1.1616 | 3.2 | 0.6
Agriculture | C-44 S-153 | 2130 | A/D | 0 | 49.3 | 0.33 | 1.022 | 0.196 | 0.262 | 0.7814 | 0.84069 | 2.3 | 0.4
Agriculture | C-44 S-153 | 2130 | C/D | 0 | 49.3 | 0.33 | 1.022 | 0.196 | 0.262 | 0.21069 | 0.22668 | 0.6 | 0.1
Agriculture | C-44 S-153 | 2130 | C/D | 0 | 49.3 | 0.33 | 1.022 | 0.196 | 0.262 | 0.22434 | 0.24136 | 0.7 | 0.1
Agriculture | C-44 S-153 | 2130 | C/D | 0 | 49.3 | 0.33 | 1.022 | 0.196 | 0.262 | 0.032815 | 0.035306 | 0.1 | 0
Agriculture | C-44 S-153 | 2130 | B/D | 0 | 49.3 | 0.33 | 1.022 | 0.196 | 0.262 | 18.6209 | 20.0339 | 55.7 | 10.7
Agriculture | C-44 S-153 | 2210 | C/D | 0 | 49.3 | 0.33 | 1.347 | 0.274 | 0.315 | 1.1298 | 1.4038 | 5.1 | 1
Agriculture | C-44 S-153 | 2210 | C/D | 0 | 49.3 | 0.33 | 1.347 | 0.274 | 0.315 | 0.14988 | 0.18623 | 0.7 | 0.1
Agriculture | C-44 S-153 | 2210 | C/D | 0 | 49.3 | 0.33 | 1.347 | 0.274 | 0.315 | 0.18064 | 0.22444 | 0.8 | 0.2
Agriculture | C-44 S-153 | 2110 | C/D | 0 | 49.3 | 0.33 | 2.014 | 0.287 | 0.315 | 2.2047 | 2.7393 | 15 | 2.1
Agriculture | C-44 S-153 | 2110 | B/D | 0 | 49.3 | 0.33 | 2.014 | 0.287 | 0.315 | 7.7049 | 9.573 | 52.5 | 7.5
Agriculture | C-44 S-153 | 2110 | C/D | 0 | 49.3 | 0.33 | 2.014 | 0.287 | 0.315 | 60.1179 | 74.6938 | 409.3 | 58.3
Agriculture | C-44 S-153 | 2110 | B/D | 0 | 49.3 | 0.33 | 2.014 | 0.287 | 0.315 | 1.6667 | 2.0709 | 11.3 | 1.6
Agriculture | C-44 S-153 | 2110 | C/D | 0 | 49.3 | 0.33 | 2.014 | 0.287 | 0.315 | 3.9896 | 4.9569 | 27.2 | 3.9
Agriculture | C-44 S-153 | 2110 | B/D | 0 | 49.3 | 0.33 | 2.014 | 0.287 | 0.315 | 0.23525 | 0.29228 | 1.6 | 0.2
Agriculture | C-44 S-153 | 2110 | C/D | 0 | 49.3 | 0.33 | 2.014 | 0.287 | 0.315 | 7.5594 | 9.3922 | 51.5 | 7.3
Agriculture | C-44 S-153 | 2110 | C/D | 0 | 49.3 | 0.33 | 2.014 | 0.287 | 0.315 | 3.6051 | 4.4792 | 24.5 | 3.5
Agriculture | C-44 S-153 | 3300 | A/D | 0 | 49.3 | 0.33 | 0.691 | 0.036 | 0.262 | 28.6577 | 30.8323 | 58 | 3
Agriculture | C-44 S-153 | 2120 | A/D | 0 | 49.3 | 0.33 | 1.022 | 0.196 | 0.262 | 0.18223 | 0.19605 | 0.5 | 0.1
Agriculture | C-44 S-153 | 2120 | A/D | 0 | 49.3 | 0.33 | 1.022 | 0.196 | 0.262 | 14.0757 | 15.1438 | 42.1 | 8.1
Agriculture | C-44 S-153 | 2130 | C/D | 0 | 49.3 | 0.33 | 1.022 | 0.196 | 0.262 | 0.23503 | 0.25287 | 0.7 | 0.1
Agriculture | C-44 S-153 | 2130 | A/D | 0 | 49.3 | 0.33 | 1.022 | 0.196 | 0.262 | 0.36882 | 0.39681 | 1.1 | 0.2
Agriculture | C-44 S-153 | 2130 | C/D | 0 | 49.3 | 0.33 | 1.022 | 0.196 | 0.262 | 0.26852 | 0.2889 | 0.8 | 0.2
Agriculture | C-44 S-153 | 2130 | A/D | 0 | 49.3 | 0.33 | 1.022 | 0.196 | 0.262 | 0.014662 | 0.015774 | 0 | 0
Agriculture | C-44 S-153 | 2130 | A/D | 0 | 49.3 | 0.33 | 1.022 | 0.196 | 0.262 | 3.2069 | 3.4502 | 9.6 | 1.8
Agriculture | C-44 S-153 | 2130 | A/D | 0 | 49.3 | 0.33 | 1.022 | 0.196 | 0.262 | 2.382 | 2.5627 | 7.1 | 1.4
Agriculture | C-44 S-153 | 2130 | B/D | 0 | 49.3 | 0.33 | 1.022 | 0.196 | 0.262 | 20.9418 | 22.5309 | 62.7 | 12
Agriculture | C-44 S-153 | 2130 | C/D | 0 | 49.3 | 0.33 | 1.022 | 0.196 | 0.262 | 22.2183 | 23.9043 | 66.5 | 12.7
Agriculture | C-44 S-153 | 2130 | C/D | 0 | 49.3 | 0.33 | 1.022 | 0.196 | 0.262 | 2.1815 | 2.3471 | 6.5 | 1.3
Agriculture | C-44 S-153 | 2130 | A/D | 0 | 49.3 | 0.33 | 1.022 | 0.196 | 0.262 | 8.4723 | 9.1152 | 25.3 | 4.9
Agriculture | C-44 S-153 | 2130 | C/D | 0 | 49.3 | 0.33 | 1.022 | 0.196 | 0.262 | 0.35309 | 0.37988 | 1.1 | 0.2
Agriculture | C-44 S-153 | 2130 | A/D | 0 | 49.3 | 0.33 | 1.022 | 0.196 | 0.262 | 4.4298 | 4.7659 | 13.3 | 2.5
Agriculture | C-44 S-153 | 2130 | A/D | 0 | 49.3 | 0.33 | 1.022 | 0.196 | 0.262 | 5.1721 | 5.5646 | 15.5 | 3
Agriculture | C-44 S-153 | 2130 | C/D | 0 | 49.3 | 0.33 | 1.022 | 0.196 | 0.262 | 0.28285 | 0.30432 | 0.8 | 0.2
Agriculture | C-44 S-153 | 2130 | C/D | 0 | 49.3 | 0.33 | 1.022 | 0.196 | 0.262 | 10.0744 | 10.8389 | 30.1 | 5.8
Agriculture | C-44 S-153 | 2130 | A/D | 0 | 49.3 | 0.33 | 1.022 | 0.196 | 0.262 | 0.008747 | 0.0094108 | 0 | 0
Agriculture | C-44 S-153 | 2130 | C/D | 0 | 49.3 | 0.33 | 1.022 | 0.196 | 0.262 | 0.2406 | 0.25886 | 0.7 | 0.1
Agriculture | C-44 S-153 | 2130 | A/D | 0 | 49.3 | 0.33 | 1.022 | 0.196 | 0.262 | 1.3844 | 1.4894 | 4.1 | 0.8
Agriculture | C-44 S-153 | 2110 | C/D | 0 | 49.3 | 0.33 | 2.014 | 0.287 | 0.315 | 5.3272 | 6.6188 | 36.3 | 5.2
Agriculture | C-44 S-153 | 2110 | A/D | 0 | 49.3 | 0.33 | 2.014 | 0.287 | 0.315 | 20.6781 | 25.6916 | 140.8 | 20.1
Agriculture | C-44 S-153 | 2110 | C/D | 0 | 49.3 | 0.33 | 2.014 | 0.287 | 0.315 | 0.18335 | 0.22781 | 1.2 | 0.2
Agriculture | C-44 S-153 | 2110 | D | 0 | 49.3 | 0.33 | 2.014 | 0.287 | 0.315 | 3.9298 | 4.8825 | 26.8 | 3.8
Agriculture | C-44 S-153 | 2110 | A/D | 0 | 49.3 | 0.33 | 2.014 | 0.287 | 0.315 | 2.0616 | 2.5615 | 14 | 2
Agriculture | C-44 S-153 | 2130 | A/D | 0 | 49.3 | 0.33 | 1.022 | 0.196 | 0.262 | 0.094642 | 0.10182 | 0.3 | 0.1
Agriculture | C-44 S-153 | 2130 | A/D | 0 | 49.3 | 0.33 | 1.022 | 0.196 | 0.262 | 4.5819 | 4.9296 | 13.7 | 2.6
Agriculture | C-44 S-153 | 2130 | A/D | 0 | 49.3 | 0.33 | 1.022 | 0.196 | 0.262 | 11.2781 | 12.1339 | 33.7 | 6.5
Agriculture | C-44 S-153 | 2130 | C/D | 0 | 49.3 | 0.33 | 1.022 | 0.196 | 0.262 | 0.23905 | 0.25719 | 0.7 | 0.1
Agriculture | C-44 S-153 | 2130 | D | 0 | 49.3 | 0.33 | 1.022 | 0.196 | 0.262 | 5.6202 | 6.0467 | 16.8 | 3.2
Agriculture | C-44 S-153 | 2130 | C/D | 0 | 49.3 | 0.33 | 1.022 | 0.196 | 0.262 | 43.8798 | 47.2096 | 131.3 | 25.2
Agriculture | C-44 S-153 | 2130 | C/D | 0 | 49.3 | 0.33 | 1.022 | 0.196 | 0.262 | 18.454 | 19.8544 | 55.2 | 10.6
Agriculture | C-44 S-153 | 2130 | C/D | 0 | 49.3 | 0.33 | 1.022 | 0.196 | 0.262 | 0.75128 | 0.80829 | 2.2 | 0.4
Agriculture | C-44 S-153 | 2130 | A/D | 0 | 49.3 | 0.33 | 1.022 | 0.196 | 0.262 | 3.0937 | 3.3284 | 9.3 | 1.8
Agriculture | C-44 S-153 | 2130 | D | 0 | 49.3 | 0.33 | 1.022 | 0.196 | 0.262 | 29.7932 | 32.054 | 89.1 | 17.1
Agriculture | C-44 S-153 | 2130 | C/D | 0 | 49.3 | 0.33 | 1.022 | 0.196 | 0.262 | 0.29426 | 0.31658 | 0.9 | 0.2
Agriculture | C-44 S-153 | 2130 | C/D | 0 | 49.3 | 0.33 | 1.022 | 0.196 | 0.262 | 19.152 | 20.6053 | 57.3 | 11
Agriculture | C-44 S-153 | 2130 | D | 0 | 49.3 | 0.33 | 1.022 | 0.196 | 0.262 | 25.8513 | 27.813 | 77.3 | 14.8
Agriculture | C-44 S-153 | 2130 | A | 0 | 49.3 | 0.33 | 1.022 | 0.196 | 0.262 | 69.2667 | 74.5229 | 207.2 | 39.7
Agriculture | C-44 S-153 | 2130 | C/D | 0 | 49.3 | 0.33 | 1.022 | 0.196 | 0.262 | 14.1469 | 15.2205 | 42.3 | 8.1
Agriculture | C-44 S-153 | 2130 | A/D | 0 | 49.3 | 0.33 | 1.022 | 0.196 | 0.262 | 1.8349 | 1.9742 | 5.5 | 1.1
Agriculture | C-44 S-153 | 2130 | C/D | 0 | 49.3 | 0.33 | 1.022 | 0.196 | 0.262 | 0.9683 | 1.0418 | 2.9 | 0.6
Agriculture | C-44 S-153 | 2130 | C/D | 0 | 49.3 | 0.33 | 1.022 | 0.196 | 0.262 | 1.7956 | 1.9318 | 5.4 | 1
Agriculture | C-44 S-153 | 2130 | D | 0 | 49.3 | 0.33 | 1.022 | 0.196 | 0.262 | 3.8502 | 4.1423 | 11.5 | 2.2
Agriculture | C-44 S-153 | 2130 | D | 0 | 49.3 | 0.33 | 1.022 | 0.196 | 0.262 | 2.5109 | 2.7015 | 7.5 | 1.4
Agriculture | C-44 S-153 | 2130 | D | 0 | 49.3 | 0.33 | 1.022 | 0.196 | 0.262 | 3.1414 | 3.3797 | 9.4 | 1.8
Agriculture | C-44 S-153 | 2130 | B/D | 0 | 49.3 | 0.33 | 1.022 | 0.196 | 0.262 | 17.7073 | 19.051 | 53 | 10.2
Agriculture | C-44 S-153 | 2130 | C/D | 0 | 49.3 | 0.33 | 1.022 | 0.196 | 0.262 | 0.89525 | 0.96318 | 2.7 | 0.5
Agriculture | C-44 S-153 | 2130 | C/D | 0 | 49.3 | 0.33 | 1.022 | 0.196 | 0.262 | 3.2841 | 3.5333 | 9.8 | 1.9
Agriculture | C-44 S-153 | 2130 | A/D | 0 | 49.3 | 0.33 | 1.022 | 0.196 | 0.262 | 163.2475 | 175.6352 | 488.4 | 93.7
Agriculture | C-44 S-153 | 2130 | D | 0 | 49.3 | 0.33 | 1.022 | 0.196 | 0.262 | 16.2888 | 17.5249 | 48.7 | 9.3
Agriculture | C-44 S-153 | 2130 | C/D | 0 | 49.3 | 0.33 | 1.022 | 0.196 | 0.262 | 11.7628 | 12.6554 | 35.2 | 6.7
Agriculture | C-44 S-153 | 2130 | C/D | 0 | 49.3 | 0.33 | 1.022 | 0.196 | 0.262 | 2.6568 | 2.8584 | 7.9 | 1.5
Agriculture | C-44 S-153 | 2130 | C/D | 0 | 49.3 | 0.33 | 1.022 | 0.196 | 0.262 | 6.9164 | 7.4412 | 20.7 | 4
Agriculture | C-44 S-153 | 2130 | A/D | 0 | 49.3 | 0.33 | 1.022 | 0.196 | 0.262 | 0.015083 | 0.016228 | 0 | 0
Agriculture | C-44 S-153 | 2130 | C/D | 0 | 49.3 | 0.33 | 1.022 | 0.196 | 0.262 | 8.2614 | 8.8883 | 24.7 | 4.7
Agriculture | C-44 S-153 | 2130 | B/D | 0 | 49.3 | 0.33 | 1.022 | 0.196 | 0.262 | 1.5777 | 1.6974 | 4.7 | 0.9
Agriculture | C-44 S-153 | 2130 | C/D | 0 | 49.3 | 0.33 | 1.022 | 0.196 | 0.262 | 3.6845 | 3.9641 | 11 | 2.1
Agriculture | C-44 S-153 | 2130 | C/D | 0 | 49.3 | 0.33 | 1.022 | 0.196 | 0.262 | 27.2565 | 29.3248 | 81.5 | 15.6
Agriculture | C-44 S-153 | 2130 | C/D | 0 | 49.3 | 0.33 | 1.022 | 0.196 | 0.262 | 5.5981 | 6.0229 | 16.7 | 3.2
Agriculture | C-44 S-153 | 2130 | C/D | 0 | 49.3 | 0.33 | 1.022 | 0.196 | 0.262 | 9.407 | 10.1209 | 28.1 | 5.4
Agriculture | C-44 S-153 | 2130 | A/D | 0 | 49.3 | 0.33 | 1.022 | 0.196 | 0.262 | 18.0031 | 19.3693 | 53.9 | 10.3
Agriculture | C-44 S-153 | 2130 | C/D | 0 | 49.3 | 0.33 | 1.022 | 0.196 | 0.262 | 3.8721 | 4.1659 | 11.6 | 2.2
Agriculture | C-44 S-153 | 2130 | A/D | 0 | 49.3 | 0.33 | 1.022 | 0.196 | 0.262 | 113.6217 | 122.2437 | 339.9 | 65.2
Agriculture | C-44 S-153 | 2130 | A/D | 0 | 49.3 | 0.33 | 1.022 | 0.196 | 0.262 | 9.2878 | 9.9926 | 27.8 | 5.3
Agriculture | C-44 S-153 | 2130 | A/D | 0 | 49.3 | 0.33 | 1.022 | 0.196 | 0.262 | 1.3482 | 1.4505 | 4 | 0.8
Agriculture | C-44 S-153 | 2130 | C/D | 0 | 49.3 | 0.33 | 1.022 | 0.196 | 0.262 | 2.0108 | 2.1633 | 6 | 1.2
Agriculture | C-44 S-153 | 2130 | C/D | 0 | 49.3 | 0.33 | 1.022 | 0.196 | 0.262 | 1.0813 | 1.1633 | 3.2 | 0.6
Agriculture | C-44 S-153 | 2110 | C/D | 0 | 49.3 | 0.33 | 2.014 | 0.287 | 0.315 | 4.1394 | 5.143 | 28.2 | 4
Agriculture | C-44 S-153 | 2110 | A | 0 | 49.3 | 0.33 | 2.014 | 0.287 | 0.315 | 7.6392 | 9.4913 | 52 | 7.4
Agriculture | C-44 S-153 | 2110 |  | 0 | 49.3 | 0.33 | 2.014 | 0.287 | 0.315 | 0.10277 | 0.12768 | 0.7 | 0.1
Agriculture | C-44 S-153 | 2156 | A/D | 0 | 49.3 | 0.33 | 1.677 | 0.489 | 0.289 | 11.9287 | 13.8462 | 63.2 | 18.4
Agriculture | C-44 S-153 | 2156 | A/D | 0 | 49.3 | 0.33 | 1.677 | 0.489 | 0.289 | 7.8523 | 9.1145 | 41.6 | 12.1
Agriculture | C-44 S-153 | 2156 | B/D | 0 | 49.3 | 0.33 | 1.677 | 0.489 | 0.289 | 7.0803 | 8.2183 | 37.5 | 10.9
Agriculture | C-44 S-153 | 2156 | A/D | 0 | 49.3 | 0.33 | 1.677 | 0.489 | 0.289 | 11.8372 | 13.7399 | 62.7 | 18.3
Agriculture | C-44 S-153 | 2156 | C/D | 0 | 49.3 | 0.33 | 1.677 | 0.489 | 0.289 | 63.8029 | 74.0586 | 337.9 | 98.5
Agriculture | C-44 S-153 | 2156 | C/D | 0 | 49.3 | 0.33 | 1.677 | 0.489 | 0.289 | 1.1172 | 1.2968 | 5.9 | 1.7
Agriculture | C-44 S-153 | 2156 | A/D | 0 | 49.3 | 0.33 | 1.677 | 0.489 | 0.289 | 2.2123 | 2.5679 | 11.7 | 3.4
Agriculture | C-44 S-153 | 2156 | C/D | 0 | 49.3 | 0.33 | 1.677 | 0.489 | 0.289 | 0.69185 | 0.80306 | 3.7 | 1.1
Agriculture | C-44 S-153 | 2156 | A | 0 | 49.3 | 0.33 | 1.677 | 0.489 | 0.289 | 0.20986 | 0.24359 | 1.1 | 0.3
Agriculture | C-44 S-153 | 2156 | C/D | 0 | 49.3 | 0.33 | 1.677 | 0.489 | 0.289 | 2.7816 | 3.2287 | 14.7 | 4.3
Agriculture | C-44 S-153 | 2156 | C/D | 0 | 49.3 | 0.33 | 1.677 | 0.489 | 0.289 | 0.24228 | 0.28122 | 1.3 | 0.4
Agriculture | C-44 S-153 | 2156 | D | 0 | 49.3 | 0.33 | 1.677 | 0.489 | 0.289 | 3.0265 | 3.513 | 16 | 4.7
Agriculture | C-44 S-153 | 2210 | C/D | 0 | 49.3 | 0.33 | 1.347 | 0.274 | 0.315 | 8.2269 | 10.2216 | 37.5 | 7.6
Agriculture | C-44 S-153 | 2210 | A/D | 0 | 49.3 | 0.33 | 1.347 | 0.274 | 0.315 | 9.0513 | 11.2458 | 41.2 | 8.4
Agriculture | C-44 S-153 | 2210 | C/D | 0 | 49.3 | 0.33 | 1.347 | 0.274 | 0.315 | 6.044 | 7.5094 | 27.5 | 5.6
Agriculture | C-44 S-153 | 2210 | A | 0 | 49.3 | 0.33 | 1.347 | 0.274 | 0.315 | 6.8634 | 8.5274 | 31.3 | 6.4
Agriculture | C-44 S-153 | 2210 | A/D | 0 | 49.3 | 0.33 | 1.347 | 0.274 | 0.315 | 0.027485 | 0.034149 | 0.1 | 0
Agriculture | C-44 S-153 | 2210 | B/D | 0 | 49.3 | 0.33 | 1.347 | 0.274 | 0.315 | 3.8449 | 4.7772 | 17.5 | 3.6
Agriculture | C-44 S-153 | 2210 | D | 0 | 49.3 | 0.33 | 1.347 | 0.274 | 0.315 | 5.3982 | 6.707 | 24.6 | 5
Agriculture | C-44 S-153 | 2210 | C/D | 0 | 49.3 | 0.33 | 1.347 | 0.274 | 0.315 | 3.0942 | 3.8444 | 14.1 | 2.9
Agriculture | C-44 S-153 | 2210 | C/D | 0 | 49.3 | 0.33 | 1.347 | 0.274 | 0.315 | 3.7871 | 4.7053 | 17.2 | 3.5
Agriculture | C-44 S-153 | 2210 | C/D | 0 | 49.3 | 0.33 | 1.347 | 0.274 | 0.315 | 0.40355 | 0.50139 | 1.8 | 0.4
Agriculture | C-44 S-153 | 2210 | D | 0 | 49.3 | 0.33 | 1.347 | 0.274 | 0.315 | 4.411 | 5.4805 | 20.1 | 4.1
Agriculture | C-44 S-153 | 2210 | C/D | 0 | 49.3 | 0.33 | 1.347 | 0.274 | 0.315 | 6.8282 | 8.4838 | 31.1 | 6.3
Agriculture | C-44 S-153 | 2210 | C/D | 0 | 49.3 | 0.33 | 1.347 | 0.274 | 0.315 | 2.4162 | 3.002 | 11 | 2.2
Agriculture | C-44 S-153 | 2210 | A/D | 0 | 49.3 | 0.33 | 1.347 | 0.274 | 0.315 | 17.7432 | 22.0452 | 80.8 | 16.4
Agriculture | C-44 S-153 | 2210 | C/D | 0 | 49.3 | 0.33 | 1.347 | 0.274 | 0.315 | 1.8046 | 2.2422 | 8.2 | 1.7
Agriculture | C-44 S-153 | 2210 | A/D | 0 | 49.3 | 0.33 | 1.347 | 0.274 | 0.315 | 23.0268 | 28.6098 | 104.9 | 21.3
Agriculture | C-44 S-153 | 2210 | C/D | 0 | 49.3 | 0.33 | 1.347 | 0.274 | 0.315 | 0.4118 | 0.51164 | 1.9 | 0.4
Agriculture | C-44 S-153 | 2210 |  | 0 | 49.3 | 0.33 | 1.347 | 0.274 | 0.315 | 0.17597 | 0.21863 | 0.8 | 0.2
Agriculture | C-44 S-153 | 2110 | A/D | 0 | 49.3 | 0.33 | 2.014 | 0.287 | 0.315 | 1.3569 | 1.6859 | 9.2 | 1.3
Agriculture | C-44 S-153 | 2110 | A/D | 0 | 49.3 | 0.33 | 2.014 | 0.287 | 0.315 | 0.057546 | 0.071498 | 0.4 | 0.1
Agriculture | C-44 S-153 | 2110 | C/D | 0 | 49.3 | 0.33 | 2.014 | 0.287 | 0.315 | 37.5185 | 46.615 | 255.5 | 36.4
Agriculture | C-44 S-153 | 2110 | C/D | 0 | 49.3 | 0.33 | 2.014 | 0.287 | 0.315 | 0.14159 | 0.17592 | 1 | 0.1
Agriculture | C-44 S-153 | 2110 | A/D | 0 | 49.3 | 0.33 | 2.014 | 0.287 | 0.315 | 0.046784 | 0.058127 | 0.3 | 0
Agriculture | C-44 S-153 | 2110 | A/D | 0 | 49.3 | 0.33 | 2.014 | 0.287 | 0.315 | 0.0065431 | 0.0081296 | 0 | 0
Agriculture | C-44 S-153 | 2110 | A/D | 0 | 49.3 | 0.33 | 2.014 | 0.287 | 0.315 | 0.0043713 | 0.0054312 | 0 | 0
Agriculture | C-44 S-153 | 2110 | B/D | 0 | 49.3 | 0.33 | 2.014 | 0.287 | 0.315 | 2.1165 | 2.6296 | 14.4 | 2.1
Agriculture | C-44 S-153 | 2110 | C/D | 0 | 49.3 | 0.33 | 2.014 | 0.287 | 0.315 | 1.9372 | 2.4069 | 13.2 | 1.9
Agriculture | C-44 S-153 | 2110 | A/D | 0 | 49.3 | 0.33 | 2.014 | 0.287 | 0.315 | 7.9044 | 9.8209 | 53.8 | 7.7
Agriculture | C-44 S-153 | 2110 | A/D | 0 | 49.3 | 0.33 | 2.014 | 0.287 | 0.315 | 2.6804 | 3.3302 | 18.3 | 2.6
Agriculture | C-44 S-153 | 2130 | A/D | 0 | 49.3 | 0.33 | 1.022 | 0.196 | 0.262 | 2.4356 | 2.6204 | 7.3 | 1.4
Agriculture | C-44 S-153 | 2130 | A/D | 0 | 49.3 | 0.33 | 1.022 | 0.196 | 0.262 | 3.1638 | 3.4039 | 9.5 | 1.8
Agriculture | C-44 S-153 | 2130 | A/D | 0 | 49.3 | 0.33 | 1.022 | 0.196 | 0.262 | 27.1716 | 29.2335 | 81.3 | 15.6
Agriculture | C-44 S-153 | 2120 | A/D | 0 | 49.3 | 0.33 | 1.022 | 0.196 | 0.262 | 0.7472 | 0.8039 | 2.2 | 0.4
Agriculture | C-44 S-153 | 2120 | A/D | 0 | 49.3 | 0.33 | 1.022 | 0.196 | 0.262 | 1.9922 | 2.1434 | 6 | 1.1
Agriculture | C-44 S-153 | 2130 | C/D | 0 | 49.3 | 0.33 | 1.022 | 0.196 | 0.262 | 0.083678 | 0.090028 | 0.3 | 0
Agriculture | C-44 S-153 | 2130 | D | 0 | 49.3 | 0.33 | 1.022 | 0.196 | 0.262 | 4.9099 | 5.2825 | 14.7 | 2.8
Agriculture | C-44 S-153 | 2130 | A/D | 0 | 49.3 | 0.33 | 1.022 | 0.196 | 0.262 | 1.4445 | 1.5542 | 4.3 | 0.8
Agriculture | C-44 S-153 | 2130 | C/D | 0 | 49.3 | 0.33 | 1.022 | 0.196 | 0.262 | 1.5667 | 1.6856 | 4.7 | 0.9
Agriculture | C-44 S-153 | 2110 | A/D | 0 | 49.3 | 0.33 | 2.014 | 0.287 | 0.315 | 11.7478 | 14.5961 | 80 | 11.4
Agriculture | C-44 S-153 | 2110 | C/D | 0 | 49.3 | 0.33 | 2.014 | 0.287 | 0.315 | 8.8398 | 10.983 | 60.2 | 8.6
Agriculture | C-44 S-153 | 2110 | C/D | 0 | 49.3 | 0.33 | 2.014 | 0.287 | 0.315 | 632.8508 | 786.2891 | 4308.9 | 614
Agriculture | C-44 S-153 | 2110 | C/D | 0 | 49.3 | 0.33 | 2.014 | 0.287 | 0.315 | 0.32504 | 0.40385 | 2.2 | 0.3
Agriculture | C-44 S-153 | 2110 | C/D | 0 | 49.3 | 0.33 | 2.014 | 0.287 | 0.315 | 4.0426 | 5.0228 | 27.5 | 3.9
Agriculture | C-44 S-153 | 2110 | D | 0 | 49.3 | 0.33 | 2.014 | 0.287 | 0.315 | 8.0858 | 10.0462 | 55.1 | 7.8
Agriculture | C-44 S-153 | 2110 | B/D | 0 | 49.3 | 0.33 | 2.014 | 0.287 | 0.315 | 30.1872 | 37.5063 | 205.5 | 29.3
Agriculture | C-44 S-153 | 2110 | C/D | 0 | 49.3 | 0.33 | 2.014 | 0.287 | 0.315 | 89.3069 | 110.9599 | 608.1 | 86.7
Agriculture | C-44 S-153 | 2110 | C/D | 0 | 49.3 | 0.33 | 2.014 | 0.287 | 0.315 | 2.7048 | 3.3607 | 18.4 | 2.6
Agriculture | C-44 S-153 | 2110 | C/D | 0 | 49.3 | 0.33 | 2.014 | 0.287 | 0.315 | 71.4911 | 88.8245 | 486.8 | 69.4
Agriculture | C-44 S-153 | 2110 | C/D | 0 | 49.3 | 0.33 | 2.014 | 0.287 | 0.315 | 250.9282 | 311.7671 | 1708.5 | 243.5
Agriculture | C-44 S-153 | 2110 | C/D | 0 | 49.3 | 0.33 | 2.014 | 0.287 | 0.315 | 1.6655 | 2.0693 | 11.3 | 1.6
Agriculture | C-44 S-153 | 2110 | C/D | 0 | 49.3 | 0.33 | 2.014 | 0.287 | 0.315 | 2670.0658 | 3317.4383 | 18179.9 | 2590.7
Agriculture | C-44 S-153 | 2110 | C/D | 0 | 49.3 | 0.33 | 2.014 | 0.287 | 0.315 | 1.4306 | 1.7774 | 9.7 | 1.4
Agriculture | C-44 S-153 | 2110 | C/D | 0 | 49.3 | 0.33 | 2.014 | 0.287 | 0.315 | 0.67098 | 0.83366 | 4.6 | 0.7
Agriculture | C-44 S-153 | 2110 | C/D | 0 | 49.3 | 0.33 | 2.014 | 0.287 | 0.315 | 2.7535 | 3.4211 | 18.7 | 2.7
Agriculture | C-44 S-153 | 2110 | C/D | 0 | 49.3 | 0.33 | 2.014 | 0.287 | 0.315 | 1.2248 | 1.5218 | 8.3 | 1.2
Agriculture | C-44 S-153 | 2110 | C/D | 0 | 49.3 | 0.33 | 2.014 | 0.287 | 0.315 | 0.98073 | 1.2185 | 6.7 | 1
Agriculture | C-44 S-153 | 2110 | C/D | 0 | 49.3 | 0.33 | 2.014 | 0.287 | 0.315 | 0.87117 | 1.0824 | 5.9 | 0.8
Agriculture | C-44 S-153 | 2110 | C/D | 0 | 49.3 | 0.33 | 2.014 | 0.287 | 0.315 | 0.28642 | 0.35587 | 2 | 0.3
Agriculture | C-44 S-153 | 2110 | C/D | 0 | 49.3 | 0.33 | 2.014 | 0.287 | 0.315 | 0.764 | 0.94923 | 5.2 | 0.7
Agriculture | C-44 S-153 | 2110 | C/D | 0 | 49.3 | 0.33 | 2.014 | 0.287 | 0.315 | 5.2125 | 6.4763 | 35.5 | 5.1
Agriculture | C-44 S-153 | 2110 | C/D | 0 | 49.3 | 0.33 | 2.014 | 0.287 | 0.315 | 2.0101 | 2.4975 | 13.7 | 2
Agriculture | C-44 S-153 | 2110 | C/D | 0 | 49.3 | 0.33 | 2.014 | 0.287 | 0.315 | 3.9567 | 4.916 | 26.9 | 3.8
Agriculture | C-44 S-153 | 2110 | C/D | 0 | 49.3 | 0.33 | 2.014 | 0.287 | 0.315 | 16.179 | 20.1017 | 110.2 | 15.7
Agriculture | C-44 S-153 | 2110 | C/D | 0 | 49.3 | 0.33 | 2.014 | 0.287 | 0.315 | 146.6562 | 182.2138 | 998.5 | 142.3
Agriculture | C-44 S-153 | 2110 | C/D | 0 | 49.3 | 0.33 | 2.014 | 0.287 | 0.315 | 0.74753 | 0.92878 | 5.1 | 0.7
Agriculture | C-44 S-153 | 2110 | B/D | 0 | 49.3 | 0.33 | 2.014 | 0.287 | 0.315 | 7.7945 | 9.6844 | 53.1 | 7.6
Agriculture | C-44 S-153 | 2110 |  | 0 | 49.3 | 0.33 | 2.014 | 0.287 | 0.315 | 0.55927 | 0.69487 | 3.8 | 0.5
Agriculture | C-44 S-153 | 2110 | C/D | 0 | 49.3 | 0.33 | 2.014 | 0.287 | 0.315 | 2.2464 | 2.791 | 15.3 | 2.2
Agriculture | C-44 S-153 | 2110 | C/D | 0 | 49.3 | 0.33 | 2.014 | 0.287 | 0.315 | 7.7938 | 9.6835 | 53.1 | 7.6
Agriculture | C-44 S-153 | 2110 | D | 0 | 49.3 | 0.33 | 2.014 | 0.287 | 0.315 | 17.5845 | 21.8479 | 119.7 | 17.1
Agriculture | C-44 S-153 | 2110 | C/D | 0 | 49.3 | 0.33 | 2.014 | 0.287 | 0.315 | 0.17267 | 0.21453 | 1.2 | 0.2
Agriculture | C-44 S-153 | 2110 | C/D | 0 | 49.3 | 0.33 | 2.014 | 0.287 | 0.315 | 2.4343 | 3.0245 | 16.6 | 2.4
Agriculture | C-44 S-153 | 2110 | B/D | 0 | 49.3 | 0.33 | 2.014 | 0.287 | 0.315 | 7.0479 | 8.7567 | 48 | 6.8
Agriculture | C-44 S-153 | 2110 | C/D | 0 | 49.3 | 0.33 | 2.014 | 0.287 | 0.315 | 9.78 | 12.1513 | 66.6 | 9.5
Agriculture | C-44 S-153 | 2110 | C/D | 0 | 49.3 | 0.33 | 2.014 | 0.287 | 0.315 | 11.3944 | 14.157 | 77.6 | 11.1
Agriculture | C-44 S-153 | 2110 | C/D | 0 | 49.3 | 0.33 | 2.014 | 0.287 | 0.315 | 2.2797 | 2.8324 | 15.5 | 2.2
Agriculture | C-44 S-153 | 2110 | A/D | 0 | 49.3 | 0.33 | 2.014 | 0.287 | 0.315 | 12.3209 | 15.3081 | 83.9 | 12
Agriculture | C-44 S-153 | 2110 | C/D | 0 | 49.3 | 0.33 | 2.014 | 0.287 | 0.315 | 1.571 | 1.9519 | 10.7 | 1.5
Agriculture | C-44 S-153 | 2110 | C/D | 0 | 49.3 | 0.33 | 2.014 | 0.287 | 0.315 | 1.3826 | 1.7179 | 9.4 | 1.3
Agriculture | C-44 S-153 | 2110 | A | 0 | 49.3 | 0.33 | 2.014 | 0.287 | 0.315 | 2.5583 | 3.1786 | 17.4 | 2.5
Agriculture | C-44 S-153 | 2110 | C/D | 0 | 49.3 | 0.33 | 2.014 | 0.287 | 0.315 | 1.0993 | 1.3658 | 7.5 | 1.1
Agriculture | C-44 S-153 | 2110 | C/D | 0 | 49.3 | 0.33 | 2.014 | 0.287 | 0.315 | 4.2181 | 5.2408 | 28.7 | 4.1
Agriculture | C-44 S-153 | 2110 | C/D | 0 | 49.3 | 0.33 | 2.014 | 0.287 | 0.315 | 0.12612 | 0.15669 | 0.9 | 0.1
Agriculture | C-44 S-153 | 2110 | C/D | 0 | 49.3 | 0.33 | 2.014 | 0.287 | 0.315 | 4.028 | 5.0046 | 27.4 | 3.9
Agriculture | C-44 S-153 | 2110 | B/D | 0 | 49.3 | 0.33 | 2.014 | 0.287 | 0.315 | 1.4216 | 1.7663 | 9.7 | 1.4
Agriculture | C-44 S-153 | 2110 | C/D | 0 | 49.3 | 0.33 | 2.014 | 0.287 | 0.315 | 0.33198 | 0.41248 | 2.3 | 0.3
Agriculture | C-44 S-153 | 2110 | C/D | 0 | 49.3 | 0.33 | 2.014 | 0.287 | 0.315 | 5.296 | 6.5801 | 36.1 | 5.1
Agriculture | C-44 S-153 | 2110 | C/D | 0 | 49.3 | 0.33 | 2.014 | 0.287 | 0.315 | 2.944 | 3.6578 | 20 | 2.9
Agriculture | C-44 S-153 | 2110 | C/D | 0 | 49.3 | 0.33 | 2.014 | 0.287 | 0.315 | 3.6502 | 4.5352 | 24.9 | 3.5
Agriculture | C-44 S-153 | 2110 | C/D | 0 | 49.3 | 0.33 | 2.014 | 0.287 | 0.315 | 2.2963 | 2.853 | 15.6 | 2.2
Agriculture | C-44 S-153 | 2110 | C/D | 0 | 49.3 | 0.33 | 2.014 | 0.287 | 0.315 | 24.9679 | 31.0216 | 170 | 24.2
Agriculture | C-44 S-153 | 2110 | C/D | 0 | 49.3 | 0.33 | 2.014 | 0.287 | 0.315 | 0.28777 | 0.35754 | 2 | 0.3
Agriculture | C-44 S-153 | 2110 | C/D | 0 | 49.3 | 0.33 | 2.014 | 0.287 | 0.315 | 0.34236 | 0.42536 | 2.3 | 0.3
Agriculture | C-44 S-153 | 2110 | A/D | 0 | 49.3 | 0.33 | 2.014 | 0.287 | 0.315 | 4.2934 | 5.3344 | 29.2 | 4.2
Agriculture | C-44 S-153 | 2110 | C/D | 0 | 49.3 | 0.33 | 2.014 | 0.287 | 0.315 | 3.5489 | 4.4094 | 24.2 | 3.4
Agriculture | C-44 S-153 | 2110 | B/D | 0 | 49.3 | 0.33 | 2.014 | 0.287 | 0.315 | 0.50609 | 0.62879 | 3.4 | 0.5
Agriculture | C-44 S-153 | 2110 | B/D | 0 | 49.3 | 0.33 | 2.014 | 0.287 | 0.315 | 3.9415 | 4.8971 | 26.8 | 3.8
Agriculture | C-44 S-153 | 2110 | B/D | 0 | 49.3 | 0.33 | 2.014 | 0.287 | 0.315 | 13.9933 | 17.386 | 95.3 | 13.6
Agriculture | C-44 S-153 | 2110 | C/D | 0 | 49.3 | 0.33 | 2.014 | 0.287 | 0.315 | 1.7033 | 2.1163 | 11.6 | 1.7
Agriculture | C-44 S-153 | 2110 | D | 0 | 49.3 | 0.33 | 2.014 | 0.287 | 0.315 | 6.4775 | 8.048 | 44.1 | 6.3
Agriculture | C-44 S-153 | 2110 | C/D | 0 | 49.3 | 0.33 | 2.014 | 0.287 | 0.315 | 1.3064 | 1.6232 | 8.9 | 1.3
Agriculture | C-44 S-153 | 2110 | C/D | 0 | 49.3 | 0.33 | 2.014 | 0.287 | 0.315 | 0.10717 | 0.13315 | 0.7 | 0.1
Agriculture | C-44 S-153 | 2110 | A | 0 | 49.3 | 0.33 | 2.014 | 0.287 | 0.315 | 1.7525 | 2.1774 | 11.9 | 1.7
Agriculture | C-44 S-153 | 2110 | A/D | 0 | 49.3 | 0.33 | 2.014 | 0.287 | 0.315 | 8.5992 | 10.6841 | 58.5 | 8.3
Agriculture | C-44 S-153 | 2110 | A | 0 | 49.3 | 0.33 | 2.014 | 0.287 | 0.315 | 5.9425 | 7.3833 | 40.5 | 5.8
Agriculture | C-44 S-153 | 2110 | C/D | 0 | 49.3 | 0.33 | 2.014 | 0.287 | 0.315 | 2.9943 | 3.7202 | 20.4 | 2.9
Agriculture | C-44 S-153 | 2110 | C/D | 0 | 49.3 | 0.33 | 2.014 | 0.287 | 0.315 | 0.03502 | 0.043511 | 0.2 | 0
Agriculture | C-44 S-153 | 2110 | C/D | 0 | 49.3 | 0.33 | 2.014 | 0.287 | 0.315 | 2.2022 | 2.7362 | 15 | 2.1
Agriculture | C-44 S-153 | 2110 | D | 0 | 49.3 | 0.33 | 2.014 | 0.287 | 0.315 | 4.5425 | 5.6438 | 30.9 | 4.4
Agriculture | C-44 S-153 | 2110 | A | 0 | 49.3 | 0.33 | 2.014 | 0.287 | 0.315 | 6.1377 | 7.6258 | 41.8 | 6
Agriculture | C-44 S-153 | 2110 | C/D | 0 | 49.3 | 0.33 | 2.014 | 0.287 | 0.315 | 1.5758 | 1.9579 | 10.7 | 1.5
Agriculture | C-44 S-153 | 2110 | C/D | 0 | 49.3 | 0.33 | 2.014 | 0.287 | 0.315 | 1.0596 | 1.3165 | 7.2 | 1
Agriculture | C-44 S-153 | 2110 | C/D | 0 | 49.3 | 0.33 | 2.014 | 0.287 | 0.315 | 0.22958 | 0.28525 | 1.6 | 0.2
Agriculture | C-44 S-153 | 2110 | B/D | 0 | 49.3 | 0.33 | 2.014 | 0.287 | 0.315 | 7.9167 | 9.8362 | 53.9 | 7.7
Agriculture | C-44 S-153 | 2110 | C/D | 0 | 49.3 | 0.33 | 2.014 | 0.287 | 0.315 | 2.2189 | 2.7568 | 15.1 | 2.2
Agriculture | C-44 S-153 | 2110 | C/D | 0 | 49.3 | 0.33 | 2.014 | 0.287 | 0.315 | 3.2941 | 4.0928 | 22.4 | 3.2
Agriculture | C-44 S-153 | 2110 | C/D | 0 | 49.3 | 0.33 | 2.014 | 0.287 | 0.315 | 0.14343 | 0.1782 | 1 | 0.1
Agriculture | C-44 S-153 | 2110 | C/D | 0 | 49.3 | 0.33 | 2.014 | 0.287 | 0.315 | 1.7577 | 2.1838 | 12 | 1.7
Agriculture | C-44 S-153 | 2110 | A/D | 0 | 49.3 | 0.33 | 2.014 | 0.287 | 0.315 | 58.0161 | 72.0824 | 395 | 56.3
Agriculture | C-44 S-153 | 2110 | C/D | 0 | 49.3 | 0.33 | 2.014 | 0.287 | 0.315 | 8.4369 | 10.4825 | 57.4 | 8.2
Agriculture | C-44 S-153 | 2110 | C/D | 0 | 49.3 | 0.33 | 2.014 | 0.287 | 0.315 | 370.27 | 460.0441 | 2521.1 | 359.3
Agriculture | C-44 S-153 | 2110 | C/D | 0 | 49.3 | 0.33 | 2.014 | 0.287 | 0.315 | 0.96661 | 1.201 | 6.6 | 0.9
Agriculture | C-44 S-153 | 2110 | C/D | 0 | 49.3 | 0.33 | 2.014 | 0.287 | 0.315 | 1.11 | 1.3791 | 7.6 | 1.1
Agriculture | C-44 S-153 | 2110 | D | 0 | 49.3 | 0.33 | 2.014 | 0.287 | 0.315 | 0.22291 | 0.27695 | 1.5 | 0.2
Agriculture | C-44 S-153 | 2110 | C/D | 0 | 49.3 | 0.33 | 2.014 | 0.287 | 0.315 | 2.5265 | 3.139 | 17.2 | 2.5
Agriculture | C-44 S-153 | 2110 | A/D | 0 | 49.3 | 0.33 | 2.014 | 0.287 | 0.315 | 17.6586 | 21.9401 | 120.2 | 17.1
Agriculture | C-44 S-153 | 2110 | C/D | 0 | 49.3 | 0.33 | 2.014 | 0.287 | 0.315 | 20.443 | 25.3995 | 139.2 | 19.8
Agriculture | C-44 S-153 | 2110 | C/D | 0 | 49.3 | 0.33 | 2.014 | 0.287 | 0.315 | 5.0254 | 6.2439 | 34.2 | 4.9
Agriculture | C-44 S-153 | 2110 | C/D | 0 | 49.3 | 0.33 | 2.014 | 0.287 | 0.315 | 22.36 | 27.7813 | 152.2 | 21.7
Agriculture | C-44 S-153 | 2110 | C/D | 0 | 49.3 | 0.33 | 2.014 | 0.287 | 0.315 | 0.58008 | 0.72073 | 3.9 | 0.6
Agriculture | C-44 S-153 | 2110 | C/D | 0 | 49.3 | 0.33 | 2.014 | 0.287 | 0.315 | 0.50096 | 0.62243 | 3.4 | 0.5
Agriculture | C-44 S-153 | 2110 | C/D | 0 | 49.3 | 0.33 | 2.014 | 0.287 | 0.315 | 17.4262 | 21.6513 | 118.7 | 16.9
Agriculture | C-44 S-153 | 2110 | C/D | 0 | 49.3 | 0.33 | 2.014 | 0.287 | 0.315 | 1.047 | 1.3008 | 7.1 | 1
Agriculture | C-44 S-153 | 2110 | C/D | 0 | 49.3 | 0.33 | 2.014 | 0.287 | 0.315 | 0.16981 | 0.21098 | 1.2 | 0.2
Agriculture | C-44 S-153 | 2110 | C/D | 0 | 49.3 | 0.33 | 2.014 | 0.287 | 0.315 | 18.6603 | 23.1846 | 127.1 | 18.1
Agriculture | C-44 S-153 | 2110 | C/D | 0 | 49.3 | 0.33 | 2.014 | 0.287 | 0.315 | 151.4569 | 188.1785 | 1031.2 | 147
Agriculture | C-44 S-153 | 2110 | C/D | 0 | 49.3 | 0.33 | 2.014 | 0.287 | 0.315 | 14.3467 | 17.8251 | 97.7 | 13.9
Agriculture | C-44 S-153 | 2110 | C/D | 0 | 49.3 | 0.33 | 2.014 | 0.287 | 0.315 | 1.4663 | 1.8218 | 10 | 1.4
Agriculture | C-44 S-153 | 2110 | A | 0 | 49.3 | 0.33 | 2.014 | 0.287 | 0.315 | 0.15113 | 0.18777 | 1 | 0.1
Agriculture | C-44 S-153 | 2110 | C/D | 0 | 49.3 | 0.33 | 2.014 | 0.287 | 0.315 | 0.7004 | 0.87021 | 4.8 | 0.7
Agriculture | C-44 S-153 | 2110 | C/D | 0 | 49.3 | 0.33 | 2.014 | 0.287 | 0.315 | 0.44907 | 0.55796 | 3.1 | 0.4
Agriculture | C-44 S-153 | 2110 | C/D | 0 | 49.3 | 0.33 | 2.014 | 0.287 | 0.315 | 0.0083819 | 0.010414 | 0.1 | 0
Agriculture | C-44 S-153 | 2110 | C/D | 0 | 49.3 | 0.33 | 2.014 | 0.287 | 0.315 | 1.1925 | 1.4817 | 8.1 | 1.2
Agriculture | C-44 S-153 | 2110 | C/D | 0 | 49.3 | 0.33 | 2.014 | 0.287 | 0.315 | 0.16835 | 0.20917 | 1.1 | 0.2
Agriculture | C-44 S-153 | 2110 | C/D | 0 | 49.3 | 0.33 | 2.014 | 0.287 | 0.315 | 2.2184 | 2.7563 | 15.1 | 2.2
Agriculture | C-44 S-153 | 2110 | C/D | 0 | 49.3 | 0.33 | 2.014 | 0.287 | 0.315 | 0.10768 | 0.13378 | 0.7 | 0.1
Agriculture | C-44 S-153 | 2110 | C/D | 0 | 49.3 | 0.33 | 2.014 | 0.287 | 0.315 | 13.8976 | 17.2672 | 94.6 | 13.5
Agriculture | C-44 S-153 | 2110 | B/D | 0 | 49.3 | 0.33 | 2.014 | 0.287 | 0.315 | 0.76642 | 0.95224 | 5.2 | 0.7
Agriculture | C-44 S-153 | 2110 | A/D | 0 | 49.3 | 0.33 | 2.014 | 0.287 | 0.315 | 2.614 | 3.2478 | 17.8 | 2.5
Agriculture | C-44 S-153 | 2110 | C/D | 0 | 49.3 | 0.33 | 2.014 | 0.287 | 0.315 | 1.2294 | 1.5275 | 8.4 | 1.2
Agriculture | C-44 S-153 | 2110 | C/D | 0 | 49.3 | 0.33 | 2.014 | 0.287 | 0.315 | 2.5441 | 3.161 | 17.3 | 2.5
Agriculture | C-44 S-153 | 2110 | C/D | 0 | 49.3 | 0.33 | 2.014 | 0.287 | 0.315 | 0.97767 | 1.2147 | 6.7 | 0.9
Agriculture | C-44 S-153 | 2110 | D | 0 | 49.3 | 0.33 | 2.014 | 0.287 | 0.315 | 12.3058 | 15.2894 | 83.8 | 11.9
Agriculture | C-44 S-153 | 2110 | C/D | 0 | 49.3 | 0.33 | 2.014 | 0.287 | 0.315 | 8.1855 | 10.1701 | 55.7 | 7.9
Agriculture | C-44 S-153 | 2110 | B/D | 0 | 49.3 | 0.33 | 2.014 | 0.287 | 0.315 | 2.8171 | 3.5001 | 19.2 | 2.7
Agriculture | C-44 S-153 | 2110 | B/D | 0 | 49.3 | 0.33 | 2.014 | 0.287 | 0.315 | 0.17321 | 0.21521 | 1.2 | 0.2
Agriculture | C-44 S-153 | 2110 | C/D | 0 | 49.3 | 0.33 | 2.014 | 0.287 | 0.315 | 126.6815 | 157.3962 | 862.5 | 122.9
Agriculture | C-44 S-153 | 2110 | B/D | 0 | 49.3 | 0.33 | 2.014 | 0.287 | 0.315 | 0.1372 | 0.17046 | 0.9 | 0.1
Agriculture | C-44 S-153 | 2110 | C/D | 0 | 49.3 | 0.33 | 2.014 | 0.287 | 0.315 | 13.3047 | 16.5305 | 90.6 | 12.9
Agriculture | C-44 S-153 | 2110 | A/D | 0 | 49.3 | 0.33 | 2.014 | 0.287 | 0.315 | 29.3148 | 36.4223 | 199.6 | 28.4
Agriculture | C-44 S-153 | 2110 | A | 0 | 49.3 | 0.33 | 2.014 | 0.287 | 0.315 | 3.2309 | 4.0142 | 22 | 3.1
Agriculture | C-44 S-153 | 2110 | A | 0 | 49.3 | 0.33 | 2.014 | 0.287 | 0.315 | 1.2913 | 1.6044 | 8.8 | 1.3
Agriculture | C-44 S-153 | 2110 | C/D | 0 | 49.3 | 0.33 | 2.014 | 0.287 | 0.315 | 5.2061 | 6.4683 | 35.4 | 5.1
Agriculture | C-44 S-153 | 2110 | C/D | 0 | 49.3 | 0.33 | 2.014 | 0.287 | 0.315 | 0.84598 | 1.0511 | 5.8 | 0.8
Agriculture | C-44 S-153 | 2110 | C/D | 0 | 49.3 | 0.33 | 2.014 | 0.287 | 0.315 | 0.78785 | 0.97887 | 5.4 | 0.8
Agriculture | C-44 S-153 | 2110 | C/D | 0 | 49.3 | 0.33 | 2.014 | 0.287 | 0.315 | 5.3349 | 6.6284 | 36.3 | 5.2
Agriculture | C-44 S-153 | 2110 | C/D | 0 | 49.3 | 0.33 | 2.014 | 0.287 | 0.315 | 2.8365 | 3.5242 | 19.3 | 2.8
Agriculture | C-44 S-153 | 2110 | C/D | 0 | 49.3 | 0.33 | 2.014 | 0.287 | 0.315 | 2.4368 | 3.0276 | 16.6 | 2.4
Agriculture | C-44 S-153 | 2110 | C/D | 0 | 49.3 | 0.33 | 2.014 | 0.287 | 0.315 | 1.9776 | 2.457 | 13.5 | 1.9
Agriculture | C-44 S-153 | 2110 | C/D | 0 | 49.3 | 0.33 | 2.014 | 0.287 | 0.315 | 16.8844 | 20.9781 | 115 | 16.4
Agriculture | C-44 S-153 | 2110 | C/D | 0 | 49.3 | 0.33 | 2.014 | 0.287 | 0.315 | 42.3322 | 52.5959 | 288.2 | 41.1
Agriculture | C-44 S-153 | 2110 | C/D | 0 | 49.3 | 0.33 | 2.014 | 0.287 | 0.315 | 4.9764 | 6.183 | 33.9 | 4.8
Agriculture | C-44 S-153 | 2110 | C/D | 0 | 49.3 | 0.33 | 2.014 | 0.287 | 0.315 | 9.2189 | 11.4541 | 62.8 | 8.9
Agriculture | C-44 S-153 | 2110 | C/D | 0 | 49.3 | 0.33 | 2.014 | 0.287 | 0.315 | 3.1505 | 3.9143 | 21.5 | 3.1
Agriculture | C-44 S-153 | 2110 | C/D | 0 | 49.3 | 0.33 | 2.014 | 0.287 | 0.315 | 1.5375 | 1.9103 | 10.5 | 1.5
Agriculture | C-44 S-153 | 2110 | B/D | 0 | 49.3 | 0.33 | 2.014 | 0.287 | 0.315 | 8.5383 | 10.6085 | 58.1 | 8.3
Agriculture | C-44 S-153 | 2110 | C/D | 0 | 49.3 | 0.33 | 2.014 | 0.287 | 0.315 | 0.19607 | 0.24361 | 1.3 | 0.2
Agriculture | C-44 S-153 | 2110 | A/D | 0 | 49.3 | 0.33 | 2.014 | 0.287 | 0.315 | 0.12445 | 0.15463 | 0.8 | 0.1
Agriculture | C-44 S-153 | 2110 | B/D | 0 | 49.3 | 0.33 | 2.014 | 0.287 | 0.315 | 7.4611 | 9.27 | 50.8 | 7.2
Agriculture | C-44 S-153 | 2110 | C/D | 0 | 49.3 | 0.33 | 2.014 | 0.287 | 0.315 | 42.1209 | 52.3333 | 286.8 | 40.9
Agriculture | C-44 S-153 | 2110 | C/D | 0 | 49.3 | 0.33 | 2.014 | 0.287 | 0.315 | 2.9459 | 3.6602 | 20.1 | 2.9
Agriculture | C-44 S-153 | 2110 | D | 0 | 49.3 | 0.33 | 2.014 | 0.287 | 0.315 | 16.9708 | 21.0854 | 115.6 | 16.5
Agriculture | C-44 S-153 | 2110 | C/D | 0 | 49.3 | 0.33 | 2.014 | 0.287 | 0.315 | 9.1798 | 11.4054 | 62.5 | 8.9
Agriculture | C-44 S-153 | 2110 | C/D | 0 | 49.3 | 0.33 | 2.014 | 0.287 | 0.315 | 1.909 | 2.3719 | 13 | 1.9
Agriculture | C-44 S-153 | 2110 | B/D | 0 | 49.3 | 0.33 | 2.014 | 0.287 | 0.315 | 6.6695 | 8.2866 | 45.4 | 6.5
Agriculture | C-44 S-153 | 2110 | D | 0 | 49.3 | 0.33 | 2.014 | 0.287 | 0.315 | 9.51 | 11.8157 | 64.8 | 9.2
Agriculture | C-44 S-153 | 2110 | C/D | 0 | 49.3 | 0.33 | 2.014 | 0.287 | 0.315 | 1.1606 | 1.442 | 7.9 | 1.1
Agriculture | C-44 S-153 | 2110 | B/D | 0 | 49.3 | 0.33 | 2.014 | 0.287 | 0.315 | 8.8987 | 11.0562 | 60.6 | 8.6
Agriculture | C-44 S-153 | 2110 | C/D | 0 | 49.3 | 0.33 | 2.014 | 0.287 | 0.315 | 0.80897 | 1.0051 | 5.5 | 0.8
Agriculture | C-44 S-153 | 2110 | C/D | 0 | 49.3 | 0.33 | 2.014 | 0.287 | 0.315 | 0.020907 | 0.025975 | 0.1 | 0
Agriculture | C-44 S-153 | 2110 | A/D | 0 | 49.3 | 0.33 | 2.014 | 0.287 | 0.315 | 0.33249 | 0.41311 | 2.3 | 0.3
Agriculture | C-44 S-153 | 2110 | A | 0 | 49.3 | 0.33 | 2.014 | 0.287 | 0.315 | 2.5235 | 3.1353 | 17.2 | 2.4
Agriculture | C-44 S-153 | 2110 | A | 0 | 49.3 | 0.33 | 2.014 | 0.287 | 0.315 | 2.6032 | 3.2343 | 17.7 | 2.5
Agriculture | C-44 S-153 | 2110 | C/D | 0 | 49.3 | 0.33 | 2.014 | 0.287 | 0.315 | 0.46852 | 0.58212 | 3.2 | 0.5
Agriculture | C-44 S-153 | 2110 | C/D | 0 | 49.3 | 0.33 | 2.014 | 0.287 | 0.315 | 36.419 | 45.2489 | 248 | 35.3
Agriculture | C-44 S-153 | 2110 | C/D | 0 | 49.3 | 0.33 | 2.014 | 0.287 | 0.315 | 4.2055 | 5.2252 | 28.6 | 4.1
Agriculture | C-44 S-153 | 2110 | A/D | 0 | 49.3 | 0.33 | 2.014 | 0.287 | 0.315 | 23.4903 | 29.1857 | 159.9 | 22.8
Agriculture | C-44 S-153 | 2110 | C/D | 0 | 49.3 | 0.33 | 2.014 | 0.287 | 0.315 | 2.2508 | 2.7965 | 15.3 | 2.2
Agriculture | C-44 S-153 | 2110 | C/D | 0 | 49.3 | 0.33 | 2.014 | 0.287 | 0.315 | 0.77853 | 0.96729 | 5.3 | 0.8
Agriculture | C-44 S-153 | 2110 | C/D | 0 | 49.3 | 0.33 | 2.014 | 0.287 | 0.315 | 0.75135 | 0.93352 | 5.1 | 0.7
Agriculture | C-44 S-153 | 2110 | C/D | 0 | 49.3 | 0.33 | 2.014 | 0.287 | 0.315 | 1.7204 | 2.1375 | 11.7 | 1.7
Agriculture | C-44 S-153 | 2110 | C/D | 0 | 49.3 | 0.33 | 2.014 | 0.287 | 0.315 | 1.4895 | 1.8506 | 10.1 | 1.4
Agriculture | C-44 S-153 | 2110 | C/D | 0 | 49.3 | 0.33 | 2.014 | 0.287 | 0.315 | 381.435 | 473.9161 | 2597.1 | 370.1
Agriculture | C-44 S-153 | 2110 | C/D | 0 | 49.3 | 0.33 | 2.014 | 0.287 | 0.315 | 5.8364 | 7.2514 | 39.7 | 5.7
Agriculture | C-44 S-153 | 2110 | C/D | 0 | 49.3 | 0.33 | 2.014 | 0.287 | 0.315 | 2.5649 | 3.1867 | 17.5 | 2.5
Agriculture | C-44 S-153 | 2110 | C/D | 0 | 49.3 | 0.33 | 2.014 | 0.287 | 0.315 | 6.5715 | 8.1648 | 44.7 | 6.4
Agriculture | C-44 S-153 | 2110 | C/D | 0 | 49.3 | 0.33 | 2.014 | 0.287 | 0.315 | 13.5279 | 16.8078 | 92.1 | 13.1
Agriculture | C-44 S-153 | 2110 | C/D | 0 | 49.3 | 0.33 | 2.014 | 0.287 | 0.315 | 170.8252 | 212.2427 | 1163.1 | 165.7
Agriculture | C-44 S-153 | 2110 | D | 0 | 49.3 | 0.33 | 2.014 | 0.287 | 0.315 | 1.8454 | 2.2928 | 12.6 | 1.8
Agriculture | C-44 S-153 | 2110 | C/D | 0 | 49.3 | 0.33 | 2.014 | 0.287 | 0.315 | 0.082993 | 0.10312 | 0.6 | 0.1
Agriculture | C-44 S-153 | 2110 | C/D | 0 | 49.3 | 0.33 | 2.014 | 0.287 | 0.315 | 5.1453 | 6.3928 | 35 | 5
Agriculture | C-44 S-153 | 2110 | B/D | 0 | 49.3 | 0.33 | 2.014 | 0.287 | 0.315 | 5.8308 | 7.2446 | 39.7 | 5.7
Agriculture | C-44 S-153 | 2110 | C/D | 0 | 49.3 | 0.33 | 2.014 | 0.287 | 0.315 | 2.0643 | 2.5648 | 14.1 | 2
Agriculture | C-44 S-153 | 2110 | B/D | 0 | 49.3 | 0.33 | 2.014 | 0.287 | 0.315 | 4.3579 | 5.4146 | 29.7 | 4.2
Agriculture | C-44 S-153 | 2110 | D | 0 | 49.3 | 0.33 | 2.014 | 0.287 | 0.315 | 4.5362 | 5.636 | 30.9 | 4.4
Agriculture | C-44 S-153 | 2110 | C/D | 0 | 49.3 | 0.33 | 2.014 | 0.287 | 0.315 | 12.2883 | 15.2677 | 83.7 | 11.9
Agriculture | C-44 S-153 | 2110 | C/D | 0 | 49.3 | 0.33 | 2.014 | 0.287 | 0.315 | 9.6729 | 12.0182 | 65.9 | 9.4
Agriculture | C-44 S-153 | 2110 | C/D | 0 | 49.3 | 0.33 | 2.014 | 0.287 | 0.315 | 0.28102 | 0.34916 | 1.9 | 0.3
Agriculture | C-44 S-153 | 2110 | C/D | 0 | 49.3 | 0.33 | 2.014 | 0.287 | 0.315 | 2.5959 | 3.2253 | 17.7 | 2.5
Agriculture | C-44 S-153 | 2110 | A/D | 0 | 49.3 | 0.33 | 2.014 | 0.287 | 0.315 | 22.6044 | 28.0849 | 153.9 | 21.9
Agriculture | C-44 S-153 | 2110 | C/D | 0 | 49.3 | 0.33 | 2.014 | 0.287 | 0.315 | 7.397 | 9.1904 | 50.4 | 7.2
Agriculture | C-44 S-153 | 2110 | C/D | 0 | 49.3 | 0.33 | 2.014 | 0.287 | 0.315 | 0.041056 | 0.051011 | 0.3 | 0
Agriculture | C-44 S-153 | 2110 | C/D | 0 | 49.3 | 0.33 | 2.014 | 0.287 | 0.315 | 3.7102 | 4.6098 | 25.3 | 3.6
Agriculture | C-44 S-153 | 2110 | C/D | 0 | 49.3 | 0.33 | 2.014 | 0.287 | 0.315 | 8.1215 | 10.0907 | 55.3 | 7.9
Agriculture | C-44 S-153 | 2110 | A | 0 | 49.3 | 0.33 | 2.014 | 0.287 | 0.315 | 0.97222 | 1.2079 | 6.6 | 0.9
Agriculture | C-44 S-153 | 2110 | C/D | 0 | 49.3 | 0.33 | 2.014 | 0.287 | 0.315 | 0.98102 | 1.2189 | 6.7 | 1
Agriculture | C-44 S-153 | 2110 | C/D | 0 | 49.3 | 0.33 | 2.014 | 0.287 | 0.315 | 0.68367 | 0.84943 | 4.7 | 0.7
Agriculture | C-44 S-153 | 2110 | C/D | 0 | 49.3 | 0.33 | 2.014 | 0.287 | 0.315 | 0.7721 | 0.95931 | 5.3 | 0.7
Agriculture | C-44 S-153 | 2110 | A | 0 | 49.3 | 0.33 | 2.014 | 0.287 | 0.315 | 1.8156 | 2.2558 | 12.4 | 1.8
Agriculture | C-44 S-153 | 2110 | C/D | 0 | 49.3 | 0.33 | 2.014 | 0.287 | 0.315 | 6.7473 | 8.3833 | 45.9 | 6.5
Agriculture | C-44 S-153 | 2110 | C/D | 0 | 49.3 | 0.33 | 2.014 | 0.287 | 0.315 | 3.5236 | 4.3779 | 24 | 3.4
Agriculture | C-44 S-153 | 2110 | C/D | 0 | 49.3 | 0.33 | 2.014 | 0.287 | 0.315 | 1.1019 | 1.369 | 7.5 | 1.1
Agriculture | C-44 S-153 | 2110 | C/D | 0 | 49.3 | 0.33 | 2.014 | 0.287 | 0.315 | 0.57099 | 0.70942 | 3.9 | 0.6
Agriculture | C-44 S-153 | 2110 | C/D | 0 | 49.3 | 0.33 | 2.014 | 0.287 | 0.315 | 0.89204 | 1.1083 | 6.1 | 0.9
Agriculture | C-44 S-153 | 2110 | C/D | 0 | 49.3 | 0.33 | 2.014 | 0.287 | 0.315 | 3.6492 | 4.534 | 24.8 | 3.5
Agriculture | C-44 S-153 | 2110 | C/D | 0 | 49.3 | 0.33 | 2.014 | 0.287 | 0.315 | 0.17716 | 0.22012 | 1.2 | 0.2
Agriculture | C-44 S-153 | 2110 | C/D | 0 | 49.3 | 0.33 | 2.014 | 0.287 | 0.315 | 1.3208 | 1.641 | 9 | 1.3
Agriculture | C-44 S-153 | 2110 | C/D | 0 | 49.3 | 0.33 | 2.014 | 0.287 | 0.315 | 9.2443 | 11.4856 | 62.9 | 9
Agriculture | C-44 S-153 | 2110 | C/D | 0 | 49.3 | 0.33 | 2.014 | 0.287 | 0.315 | 0.83946 | 1.043 | 5.7 | 0.8
Agriculture | C-44 S-153 | 2110 | C/D | 0 | 49.3 | 0.33 | 2.014 | 0.287 | 0.315 | 8.5923 | 10.6756 | 58.5 | 8.3
Agriculture | C-44 S-153 | 2110 | C/D | 0 | 49.3 | 0.33 | 2.014 | 0.287 | 0.315 | 0.10857 | 0.13489 | 0.7 | 0.1
Agriculture | C-44 S-153 | 2110 | C/D | 0 | 49.3 | 0.33 | 2.014 | 0.287 | 0.315 | 10.0053 | 12.4311 | 68.1 | 9.7
Agriculture | C-44 S-153 | 2110 | C/D | 0 | 49.3 | 0.33 | 2.014 | 0.287 | 0.315 | 8.0773 | 10.0357 | 55 | 7.8
Agriculture | C-44 S-153 | 2110 | C/D | 0 | 49.3 | 0.33 | 2.014 | 0.287 | 0.315 | 1.7152 | 2.1311 | 11.7 | 1.7
Agriculture | C-44 S-153 | 2110 | C/D | 0 | 49.3 | 0.33 | 2.014 | 0.287 | 0.315 | 2.4167 | 3.0027 | 16.5 | 2.3
Agriculture | C-44 S-153 | 2110 |  | 0 | 49.3 | 0.33 | 2.014 | 0.287 | 0.315 | 0.00159 | 0.0019755 | 0 | 0
Agriculture | C-44 S-153 | 2110 | C/D | 0 | 49.3 | 0.33 | 2.014 | 0.287 | 0.315 | 3.1485 | 3.9119 | 21.4 | 3.1
Agriculture | C-44 S-153 | 2110 | B/D | 0 | 49.3 | 0.33 | 2.014 | 0.287 | 0.315 | 0.68041 | 0.84538 | 4.6 | 0.7
Agriculture | C-44 S-153 | 2110 | C/D | 0 | 49.3 | 0.33 | 2.014 | 0.287 | 0.315 | 0.66458 | 0.82571 | 4.5 | 0.6
Agriculture | C-44 S-153 | 2110 | B/D | 0 | 49.3 | 0.33 | 2.014 | 0.287 | 0.315 | 4.4959 | 5.586 | 30.6 | 4.4
Agriculture | C-44 S-153 | 2110 | C/D | 0 | 49.3 | 0.33 | 2.014 | 0.287 | 0.315 | 1.1258 | 1.3988 | 7.7 | 1.1
Agriculture | C-44 S-153 | 2110 | C/D | 0 | 49.3 | 0.33 | 2.014 | 0.287 | 0.315 | 0.00026285 | 0.00032658 | 0 | 0
Agriculture | C-44 S-153 | 2110 | C/D | 0 | 49.3 | 0.33 | 2.014 | 0.287 | 0.315 | 2.6378 | 3.2773 | 18 | 2.6
Agriculture | C-44 S-153 | 2110 | C/D | 0 | 49.3 | 0.33 | 2.014 | 0.287 | 0.315 | 2.6915 | 3.3441 | 18.3 | 2.6
Agriculture | C-44 S-153 | 2110 | B/D | 0 | 49.3 | 0.33 | 2.014 | 0.287 | 0.315 | 8.6794 | 10.7838 | 59.1 | 8.4
Agriculture | C-44 S-153 | 2110 | C/D | 0 | 49.3 | 0.33 | 2.014 | 0.287 | 0.315 | 3.6883 | 4.5825 | 25.1 | 3.6
Agriculture | C-44 S-153 | 2110 | C/D | 0 | 49.3 | 0.33 | 2.014 | 0.287 | 0.315 | 2.7442 | 3.4096 | 18.7 | 2.7
Agriculture | C-44 S-153 | 2110 | C/D | 0 | 49.3 | 0.33 | 2.014 | 0.287 | 0.315 | 5.0492 | 6.2733 | 34.4 | 4.9
Agriculture | C-44 S-153 | 2110 | C/D | 0 | 49.3 | 0.33 | 2.014 | 0.287 | 0.315 | 1.2284 | 1.5263 | 8.4 | 1.2
Agriculture | C-44 S-153 | 2110 | C/D | 0 | 49.3 | 0.33 | 2.014 | 0.287 | 0.315 | 0.29452 | 0.36593 | 2 | 0.3
Agriculture | C-44 S-153 | 2110 | C/D | 0 | 49.3 | 0.33 | 2.014 | 0.287 | 0.315 | 3.2427 | 4.0289 | 22.1 | 3.1
Agriculture | C-44 S-153 | 2110 | C/D | 0 | 49.3 | 0.33 | 2.014 | 0.287 | 0.315 | 4.016 | 4.9897 | 27.3 | 3.9
Agriculture | C-44 S-153 | 2110 | C/D | 0 | 49.3 | 0.33 | 2.014 | 0.287 | 0.315 | 1.4211 | 1.7657 | 9.7 | 1.4
Agriculture | C-44 S-153 | 2110 | C/D | 0 | 49.3 | 0.33 | 2.014 | 0.287 | 0.315 | 0.81552 | 1.0133 | 5.6 | 0.8
Agriculture | C-44 S-153 | 2110 | C/D | 0 | 49.3 | 0.33 | 2.014 | 0.287 | 0.315 | 0.051027 | 0.063399 | 0.3 | 0
Agriculture | C-44 S-153 | 2110 | C/D | 0 | 49.3 | 0.33 | 2.014 | 0.287 | 0.315 | 0.26631 | 0.33088 | 1.8 | 0.3
Agriculture | C-44 S-153 | 2110 | C/D | 0 | 49.3 | 0.33 | 2.014 | 0.287 | 0.315 | 1.0629 | 1.3206 | 7.2 | 1
Agriculture | C-44 S-153 | 2110 |  | 0 | 49.3 | 0.33 | 2.014 | 0.287 | 0.315 | 0.0077082 | 0.0095771 | 0.1 | 0
Agriculture | C-44 S-153 | 2130 | C/D | 0 | 49.3 | 0.33 | 1.022 | 0.196 | 0.262 | 0.091939 | 0.098915 | 0.3 | 0.1
Agriculture | C-44 S-153 | 2130 | C/D | 0 | 49.3 | 0.33 | 1.022 | 0.196 | 0.262 | 6.2064 | 6.6774 | 18.6 | 3.6
Agriculture | C-44 S-153 | 2110 | B/D | 0 | 49.3 | 0.33 | 2.014 | 0.287 | 0.315 | 0.13411 | 0.16663 | 0.9 | 0.1
Agriculture | C-44 S-153 | 2110 | A/D | 0 | 49.3 | 0.33 | 2.014 | 0.287 | 0.315 | 10.6792 | 13.2685 | 72.7 | 10.4
Agriculture | C-44 S-153 | 2110 | A/D | 0 | 49.3 | 0.33 | 2.014 | 0.287 | 0.315 | 1.1928 | 1.482 | 8.1 | 1.2
Agriculture | C-44 S-153 | 2110 | C/D | 0 | 49.3 | 0.33 | 2.014 | 0.287 | 0.315 | 0.40085 | 0.49804 | 2.7 | 0.4
Agriculture | C-44 S-153 | 2110 | C/D | 0 | 49.3 | 0.33 | 2.014 | 0.287 | 0.315 | 30.0295 | 37.3103 | 204.5 | 29.1
Agriculture | C-44 S-153 | 2110 | C/D | 0 | 49.3 | 0.33 | 2.014 | 0.287 | 0.315 | 2.0809 | 2.5854 | 14.2 | 2
Agriculture | C-44 S-153 | 2110 | A/D | 0 | 49.3 | 0.33 | 2.014 | 0.287 | 0.315 | 1.9691 | 2.4465 | 13.4 | 1.9
Agriculture | C-44 S-153 | 2110 | A/D | 0 | 49.3 | 0.33 | 2.014 | 0.287 | 0.315 | 13.4937 | 16.7653 | 91.9 | 13.1
Agriculture | C-44 S-153 | 2110 |  | 0 | 49.3 | 0.33 | 2.014 | 0.287 | 0.315 | 0.38496 | 0.4783 | 2.6 | 0.4
Agriculture | C-44 S-153 | 2110 | C/D | 0 | 49.3 | 0.33 | 2.014 | 0.287 | 0.315 | 1.3595 | 1.6892 | 9.3 | 1.3
Agriculture | C-44 S-153 | 2110 | C/D | 0 | 49.3 | 0.33 | 2.014 | 0.287 | 0.315 | 3.9317 | 4.885 | 26.8 | 3.8
Agriculture | C-44 S-153 | 2110 | C/D | 0 | 49.3 | 0.33 | 2.014 | 0.287 | 0.315 | 0.41026 | 0.50973 | 2.8 | 0.4
Agriculture | C-44 S-153 | 2110 | A/D | 0 | 49.3 | 0.33 | 2.014 | 0.287 | 0.315 | 12.5905 | 15.6432 | 85.7 | 12.2
Agriculture | C-44 S-153 | 2110 | B/D | 0 | 49.3 | 0.33 | 2.014 | 0.287 | 0.315 | 5.4825 | 6.8117 | 37.3 | 5.3
Agriculture | C-44 S-153 | 2120 | A/D | 0 | 49.3 | 0.33 | 1.022 | 0.196 | 0.262 | 0.48442 | 0.52118 | 1.4 | 0.3
Agriculture | C-44 S-153 | 2120 | C/D | 0 | 49.3 | 0.33 | 1.022 | 0.196 | 0.262 | 0.20867 | 0.2245 | 0.6 | 0.1
Agriculture | C-44 S-153 | 2120 | A/D | 0 | 49.3 | 0.33 | 1.022 | 0.196 | 0.262 | 0.27358 | 0.29434 | 0.8 | 0.2
Agriculture | C-44 S-153 | 2120 | A/D | 0 | 49.3 | 0.33 | 1.022 | 0.196 | 0.262 | 40.0659 | 43.1062 | 119.9 | 23
Agriculture | C-44 S-153 | 2120 | A/D | 0 | 49.3 | 0.33 | 1.022 | 0.196 | 0.262 | 0.22552 | 0.24264 | 0.7 | 0.1
Agriculture | C-44 S-153 | 2120 | A/D | 0 | 49.3 | 0.33 | 1.022 | 0.196 | 0.262 | 0.61982 | 0.66685 | 1.9 | 0.4
Agriculture | C-44 S-153 | 2120 | A/D | 0 | 49.3 | 0.33 | 1.022 | 0.196 | 0.262 | 0.5124 | 0.55129 | 1.5 | 0.3
Agriculture | C-44 S-153 | 2120 | A/D | 0 | 49.3 | 0.33 | 1.022 | 0.196 | 0.262 | 1.2341 | 1.3278 | 3.7 | 0.7
Agriculture | C-44 S-153 | 2120 | A/D | 0 | 49.3 | 0.33 | 1.022 | 0.196 | 0.262 | 5.2979 | 5.6999 | 15.9 | 3
Agriculture | C-44 S-153 | 2430 | A/D | 0 | 49.3 | 0.33 | 1.677 | 0.489 | 0.289 | 22.2591 | 25.837 | 117.9 | 34.4
Agriculture | C-44 S-153 | 2430 | A/D | 0 | 49.3 | 0.33 | 1.677 | 0.489 | 0.289 | 0.23469 | 0.27242 | 1.2 | 0.4
Agriculture | C-44 S-153 | 2430 | A/D | 0 | 49.3 | 0.33 | 1.677 | 0.489 | 0.289 | 0.045088 | 0.052335 | 0.2 | 0.1
Agriculture | C-44 S-153 | 2130 | C/D | 0 | 49.3 | 0.33 | 1.022 | 0.196 | 0.262 | 9.0643 | 9.7521 | 27.1 | 5.2
Agriculture | C-44 S-153 | 2130 | C/D | 0 | 49.3 | 0.33 | 1.022 | 0.196 | 0.262 | 0.029298 | 0.031521 | 0.1 | 0
Agriculture | C-44 S-153 | 2130 | C/D | 0 | 49.3 | 0.33 | 1.022 | 0.196 | 0.262 | 1.7247 | 1.8555 | 5.2 | 1
Agriculture | C-44 S-153 | 2130 | C/D | 0 | 49.3 | 0.33 | 1.022 | 0.196 | 0.262 | 2.055 | 2.2109 | 6.1 | 1.2
Agriculture | C-44 S-153 | 2130 | A | 0 | 49.3 | 0.33 | 1.022 | 0.196 | 0.262 | 26.7708 | 28.8023 | 80.1 | 15.4
Agriculture | C-44 S-153 | 2130 | A/D | 0 | 49.3 | 0.33 | 1.022 | 0.196 | 0.262 | 23.0857 | 24.8375 | 69.1 | 13.2
Agriculture | C-44 S-153 | 2130 |  | 0 | 49.3 | 0.33 | 1.022 | 0.196 | 0.262 | 0.0076421 | 0.008222 | 0 | 0
Agriculture | C-44 S-153 | 2210 | C/D | 0 | 49.3 | 0.33 | 1.347 | 0.274 | 0.315 | 2.6933 | 3.3464 | 12.3 | 2.5
Agriculture | C-44 S-153 | 2210 | C/D | 0 | 49.3 | 0.33 | 1.347 | 0.274 | 0.315 | 0.20316 | 0.25241 | 0.9 | 0.2
Agriculture | C-44 S-153 | 2210 | A/D | 0 | 49.3 | 0.33 | 1.347 | 0.274 | 0.315 | 3.8723 | 4.8112 | 17.6 | 3.6
Agriculture | C-44 S-153 | 2210 | A/D | 0 | 49.3 | 0.33 | 1.347 | 0.274 | 0.315 | 15.6539 | 19.4492 | 71.3 | 14.5
Agriculture | C-44 S-153 | 2210 | B/D | 0 | 49.3 | 0.33 | 1.347 | 0.274 | 0.315 | 0.04209 | 0.052295 | 0.2 | 0
Agriculture | C-44 S-153 | 2210 | C/D | 0 | 49.3 | 0.33 | 1.347 | 0.274 | 0.315 | 0.1861 | 0.23122 | 0.8 | 0.2
Agriculture | C-44 S-153 | 2210 | C/D | 0 | 49.3 | 0.33 | 1.347 | 0.274 | 0.315 | 0.018506 | 0.022993 | 0.1 | 0
Agriculture | C-44 S-153 | 2210 | A/D | 0 | 49.3 | 0.33 | 1.347 | 0.274 | 0.315 | 4.0934 | 5.0858 | 18.6 | 3.8
Agriculture | C-44 S-153 | 2210 | C/D | 0 | 49.3 | 0.33 | 1.347 | 0.274 | 0.315 | 8.5036 | 10.5653 | 38.7 | 7.9
Agriculture | C-44 S-153 | 2210 | A/D | 0 | 49.3 | 0.33 | 1.347 | 0.274 | 0.315 | 8.666 | 10.7671 | 39.5 | 8
Agriculture | C-44 S-153 | 2210 | C/D | 0 | 49.3 | 0.33 | 1.347 | 0.274 | 0.315 | 3.9362 | 4.8906 | 17.9 | 3.6
Agriculture | C-44 S-153 | 2210 | A/D | 0 | 49.3 | 0.33 | 1.347 | 0.274 | 0.315 | 10.5945 | 13.1632 | 48.2 | 9.8
Agriculture | C-44 S-153 | 2210 | A/D | 0 | 49.3 | 0.33 | 1.347 | 0.274 | 0.315 | 22.3249 | 27.7377 | 101.7 | 20.7
Agriculture | C-44 S-153 | 2210 | C/D | 0 | 49.3 | 0.33 | 1.347 | 0.274 | 0.315 | 26.5695 | 33.0115 | 121 | 24.6
Agriculture | C-44 S-153 | 2210 | C/D | 0 | 49.3 | 0.33 | 1.347 | 0.274 | 0.315 | 2.4444 | 3.0371 | 11.1 | 2.3
Agriculture | C-44 S-153 | 2210 | A/D | 0 | 49.3 | 0.33 | 1.347 | 0.274 | 0.315 | 13.7714 | 17.1104 | 62.7 | 12.8
Agriculture | C-44 S-153 | 2210 | C/D | 0 | 49.3 | 0.33 | 1.347 | 0.274 | 0.315 | 0.11271 | 0.14004 | 0.5 | 0.1
Agriculture | C-44 S-153 | 2210 | C/D | 0 | 49.3 | 0.33 | 1.347 | 0.274 | 0.315 | 11.0926 | 13.7821 | 50.5 | 10.3
Agriculture | C-44 S-153 | 2210 |  | 0 | 49.3 | 0.33 | 1.347 | 0.274 | 0.315 | 0.13529 | 0.1681 | 0.6 | 0.1
Agriculture | C-44 S-153 | 2110 | C/D | 0 | 49.3 | 0.33 | 2.014 | 0.287 | 0.315 | 3.349 | 4.161 | 22.8 | 3.2
Agriculture | C-44 S-153 | 2110 | C/D | 0 | 49.3 | 0.33 | 2.014 | 0.287 | 0.315 | 0.00046633 | 0.0005794 | 0 | 0
Agriculture | C-44 S-153 | 2110 | D | 0 | 49.3 | 0.33 | 2.014 | 0.287 | 0.315 | 12.5859 | 15.6375 | 85.7 | 12.2
Agriculture | C-44 S-153 | 2110 | A | 0 | 49.3 | 0.33 | 2.014 | 0.287 | 0.315 | 1.0868 | 1.3504 | 7.4 | 1.1
Agriculture | C-44 S-153 | 2110 | C/D | 0 | 49.3 | 0.33 | 2.014 | 0.287 | 0.315 | 3.2122 | 3.991 | 21.9 | 3.1
Agriculture | C-44 S-153 | 2110 | C/D | 0 | 49.3 | 0.33 | 2.014 | 0.287 | 0.315 | 84.439 | 104.9118 | 574.9 | 81.9
Agriculture | C-44 S-153 | 2110 | D | 0 | 49.3 | 0.33 | 2.014 | 0.287 | 0.315 | 0.67142 | 0.83421 | 4.6 | 0.7
Agriculture | C-44 S-153 | 2110 | B/D | 0 | 49.3 | 0.33 | 2.014 | 0.287 | 0.315 | 0.00057308 | 0.00071203 | 0 | 0
Agriculture | C-44 S-153 | 2110 | B/D | 0 | 49.3 | 0.33 | 2.014 | 0.287 | 0.315 | 0.2462 | 0.3059 | 1.7 | 0.2
Agriculture | C-44 S-153 | 2110 | C/D | 0 | 49.3 | 0.33 | 2.014 | 0.287 | 0.315 | 4.5172 | 5.6124 | 30.8 | 4.4
Agriculture | C-44 S-153 | 2110 | B/D | 0 | 49.3 | 0.33 | 2.014 | 0.287 | 0.315 | 2.0599 | 2.5594 | 14 | 2
Agriculture | C-44 S-153 | 2110 | A/D | 0 | 49.3 | 0.33 | 2.014 | 0.287 | 0.315 | 103.862 | 129.0439 | 707.2 | 100.8
Agriculture | C-44 S-153 | 2110 | C/D | 0 | 49.3 | 0.33 | 2.014 | 0.287 | 0.315 | 2.0987 | 2.6076 | 14.3 | 2
Agriculture | C-44 S-153 | 2110 | C/D | 0 | 49.3 | 0.33 | 2.014 | 0.287 | 0.315 | 11.2608 | 13.9911 | 76.7 | 10.9
Agriculture | C-44 S-153 | 2110 | C/D | 0 | 49.3 | 0.33 | 2.014 | 0.287 | 0.315 | 0.60423 | 0.75073 | 4.1 | 0.6
Agriculture | C-44 S-153 | 2510 | A/D | 0 | 49.3 | 0.33 | 2.014 | 0.287 | 0.315 | 0.60688 | 0.75403 | 4.1 | 0.6
Agriculture | C-44 S-153 | 2510 | A/D | 0 | 49.3 | 0.33 | 2.014 | 0.287 | 0.315 | 1.8045 | 2.242 | 12.3 | 1.8
Agriculture | C-44 S-153 | 2510 | A/D | 0 | 49.3 | 0.33 | 2.014 | 0.287 | 0.315 | 10.3495 | 12.8588 | 70.5 | 10
Agriculture | C-44 S-153 | 2510 | A/D | 0 | 49.3 | 0.33 | 2.014 | 0.287 | 0.315 | 9.2696 | 11.5171 | 63.1 | 9
Agriculture | C-44 S-153 | 2510 | A/D | 0 | 49.3 | 0.33 | 2.014 | 0.287 | 0.315 | 27.4927 | 34.1585 | 187.2 | 26.7
Agriculture | C-44 S-153 | 2510 | A/D | 0 | 49.3 | 0.33 | 2.014 | 0.287 | 0.315 | 32.2126 | 40.0228 | 219.3 | 31.3
Agriculture | C-44 S-153 | 2130 | C/D | 0 | 49.3 | 0.33 | 1.022 | 0.196 | 0.262 | 0.031339 | 0.033717 | 0.1 | 0
Agriculture | C-44 S-153 | 2130 | B/D | 0 | 49.3 | 0.33 | 1.022 | 0.196 | 0.262 | 0.97306 | 1.0469 | 2.9 | 0.6
Agriculture | C-44 S-153 | 2130 | C/D | 0 | 49.3 | 0.33 | 1.022 | 0.196 | 0.262 | 21.667 | 23.3112 | 64.8 | 12.4
Agriculture | C-44 S-153 | 2130 | A/D | 0 | 49.3 | 0.33 | 1.022 | 0.196 | 0.262 | 3.6488 | 3.9257 | 10.9 | 2.1
Agriculture | C-44 S-153 | 2130 | D | 0 | 49.3 | 0.33 | 1.022 | 0.196 | 0.262 | 2.2297 | 2.3989 | 6.7 | 1.3
Agriculture | C-44 S-153 | 2130 | C/D | 0 | 49.3 | 0.33 | 1.022 | 0.196 | 0.262 | 4.3756 | 4.7077 | 13.1 | 2.5
Agriculture | C-44 S-153 | 2130 | C/D | 0 | 49.3 | 0.33 | 1.022 | 0.196 | 0.262 | 0.080787 | 0.086917 | 0.2 | 0
Agriculture | C-44 S-153 | 2130 | C/D | 0 | 49.3 | 0.33 | 1.022 | 0.196 | 0.262 | 0.39714 | 0.42728 | 1.2 | 0.2
Agriculture | C-44 S-153 | 2130 | C/D | 0 | 49.3 | 0.33 | 1.022 | 0.196 | 0.262 | 2.833 | 3.0479 | 8.5 | 1.6
Agriculture | C-44 S-153 | 2110 | C/D | 0 | 49.3 | 0.33 | 2.014 | 0.287 | 0.315 | 3.7198 | 4.6217 | 25.3 | 3.6
Agriculture | C-44 S-153 | 2110 | C/D | 0 | 49.3 | 0.33 | 2.014 | 0.287 | 0.315 | 0.97858 | 1.2158 | 6.7 | 0.9
Agriculture | C-44 S-153 | 2110 | A/D | 0 | 49.3 | 0.33 | 2.014 | 0.287 | 0.315 | 0.98496 | 1.2238 | 6.7 | 1
Agriculture | C-44 S-153 | 2110 | C/D | 0 | 49.3 | 0.33 | 2.014 | 0.287 | 0.315 | 3.5246 | 4.3792 | 24 | 3.4
Agriculture | C-44 S-153 | 2110 | C/D | 0 | 49.3 | 0.33 | 2.014 | 0.287 | 0.315 | 5.3272 | 6.6188 | 36.3 | 5.2
Agriculture | C-44 S-153 | 2110 | A/D | 0 | 49.3 | 0.33 | 2.014 | 0.287 | 0.315 | 13.4292 | 16.6851 | 91.4 | 13
Agriculture | C-44 S-153 | 2110 | B/D | 0 | 49.3 | 0.33 | 2.014 | 0.287 | 0.315 | 3.9058 | 4.8528 | 26.6 | 3.8
Agriculture | C-44 S-153 | 2110 | C/D | 0 | 49.3 | 0.33 | 2.014 | 0.287 | 0.315 | 0.81561 | 1.0134 | 5.6 | 0.8
Agriculture | C-44 S-153 | 2110 | C/D | 0 | 49.3 | 0.33 | 2.014 | 0.287 | 0.315 | 0.074736 | 0.092856 | 0.5 | 0.1
Agriculture | C-44 S-153 | 2110 | C/D | 0 | 49.3 | 0.33 | 2.014 | 0.287 | 0.315 | 80.8669 | 100.4735 | 550.6 | 78.5
Agriculture | C-44 S-153 | 2110 | B/D | 0 | 49.3 | 0.33 | 2.014 | 0.287 | 0.315 | 3.6629 | 4.551 | 24.9 | 3.6
Agriculture | C-44 S-153 | 2110 | A/D | 0 | 49.3 | 0.33 | 2.014 | 0.287 | 0.315 | 37.1234 | 46.1241 | 252.8 | 36
Agriculture | C-44 S-153 | 2110 | B/D | 0 | 49.3 | 0.33 | 2.014 | 0.287 | 0.315 | 0.38681 | 0.48059 | 2.6 | 0.4
Agriculture | C-44 S-153 | 2110 | C/D | 0 | 49.3 | 0.33 | 2.014 | 0.287 | 0.315 | 2.9674 | 3.6868 | 20.2 | 2.9
Agriculture | C-44 S-153 | 2110 | A/D | 0 | 49.3 | 0.33 | 2.014 | 0.287 | 0.315 | 70.3165 | 87.3651 | 478.8 | 68.2
Agriculture | C-44 S-153 | 2110 | B/D | 0 | 49.3 | 0.33 | 2.014 | 0.287 | 0.315 | 0.21412 | 0.26603 | 1.5 | 0.2
Agriculture | C-44 S-153 | 2110 | C/D | 0 | 49.3 | 0.33 | 2.014 | 0.287 | 0.315 | 2.5533 | 3.1724 | 17.4 | 2.5
Agriculture | C-44 S-153 | 2110 | C/D | 0 | 49.3 | 0.33 | 2.014 | 0.287 | 0.315 | 0.10263 | 0.12751 | 0.7 | 0.1
Agriculture | C-44 S-153 | 2110 | A/D | 0 | 49.3 | 0.33 | 2.014 | 0.287 | 0.315 | 14.068 | 17.4789 | 95.8 | 13.6
Agriculture | C-44 S-153 | 2110 | C/D | 0 | 49.3 | 0.33 | 2.014 | 0.287 | 0.315 | 9.6572 | 11.9987 | 65.8 | 9.4
Agriculture | C-44 S-153 | 2110 | C/D | 0 | 49.3 | 0.33 | 2.014 | 0.287 | 0.315 | 3.2216 | 4.0027 | 21.9 | 3.1
Agriculture | C-44 S-153 | 2110 | C/D | 0 | 49.3 | 0.33 | 2.014 | 0.287 | 0.315 | 0.39256 | 0.48774 | 2.7 | 0.4
Agriculture | C-44 S-153 | 2110 | C/D | 0 | 49.3 | 0.33 | 2.014 | 0.287 | 0.315 | 23.1859 | 28.8075 | 157.9 | 22.5
Agriculture | C-44 S-153 | 2110 | C/D | 0 | 49.3 | 0.33 | 2.014 | 0.287 | 0.315 | 1.0355 | 1.2866 | 7.1 | 1
Agriculture | C-44 S-153 | 2110 | C/D | 0 | 49.3 | 0.33 | 2.014 | 0.287 | 0.315 | 5.8194 | 7.2303 | 39.6 | 5.6
Agriculture | C-44 S-153 | 2110 | C/D | 0 | 49.3 | 0.33 | 2.014 | 0.287 | 0.315 | 34.0719 | 42.3328 | 232 | 33.1
Agriculture | C-44 S-153 | 2110 | C/D | 0 | 49.3 | 0.33 | 2.014 | 0.287 | 0.315 | 0.2287 | 0.28415 | 1.6 | 0.2
Agriculture | C-44 S-153 | 2110 | C/D | 0 | 49.3 | 0.33 | 2.014 | 0.287 | 0.315 | 12.0127 | 14.9253 | 81.8 | 11.7
Agriculture | C-44 S-153 | 2110 | B/D | 0 | 49.3 | 0.33 | 2.014 | 0.287 | 0.315 | 2.7009 | 3.3557 | 18.4 | 2.6
Agriculture | C-44 S-153 | 2110 | C/D | 0 | 49.3 | 0.33 | 2.014 | 0.287 | 0.315 | 252.1183 | 313.2459 | 1716.6 | 244.6
Agriculture | C-44 S-153 | 2110 | C/D | 0 | 49.3 | 0.33 | 2.014 | 0.287 | 0.315 | 3.5138 | 4.3658 | 23.9 | 3.4
Agriculture | C-44 S-153 | 2110 | A/D | 0 | 49.3 | 0.33 | 2.014 | 0.287 | 0.315 | 2.3893 | 2.9686 | 16.3 | 2.3
Agriculture | C-44 S-153 | 2110 | C/D | 0 | 49.3 | 0.33 | 2.014 | 0.287 | 0.315 | 12.496 | 15.5257 | 85.1 | 12.1
Agriculture | C-44 S-153 | 2110 | C/D | 0 | 49.3 | 0.33 | 2.014 | 0.287 | 0.315 | 22.1286 | 27.4939 | 150.7 | 21.5
Agriculture | C-44 S-153 | 2110 | C/D | 0 | 49.3 | 0.33 | 2.014 | 0.287 | 0.315 | 76.3844 | 94.9042 | 520.1 | 74.1
Agriculture | C-44 S-153 | 2110 | C/D | 0 | 49.3 | 0.33 | 2.014 | 0.287 | 0.315 | 0.96771 | 1.2023 | 6.6 | 0.9
Agriculture | C-44 S-153 | 2110 | A/D | 0 | 49.3 | 0.33 | 2.014 | 0.287 | 0.315 | 3.2016 | 3.9779 | 21.8 | 3.1
Agriculture | C-44 S-153 | 2110 | A/D | 0 | 49.3 | 0.33 | 2.014 | 0.287 | 0.315 | 0.77217 | 0.95939 | 5.3 | 0.7
Agriculture | C-44 S-153 | 2110 | C/D | 0 | 49.3 | 0.33 | 2.014 | 0.287 | 0.315 | 71.1309 | 88.377 | 484.3 | 69
Agriculture | C-44 S-153 | 2110 | C/D | 0 | 49.3 | 0.33 | 2.014 | 0.287 | 0.315 | 0.3698 | 0.45946 | 2.5 | 0.4
Agriculture | C-44 S-153 | 2110 | C/D | 0 | 49.3 | 0.33 | 2.014 | 0.287 | 0.315 | 1.5377 | 1.9106 | 10.5 | 1.5
Agriculture | C-44 S-153 | 2110 | C/D | 0 | 49.3 | 0.33 | 2.014 | 0.287 | 0.315 | 16.8108 | 20.8867 | 114.5 | 16.3
Agriculture | C-44 S-153 | 2110 | C/D | 0 | 49.3 | 0.33 | 2.014 | 0.287 | 0.315 | 3.2215 | 4.0026 | 21.9 | 3.1
Agriculture | C-44 S-153 | 2110 | C/D | 0 | 49.3 | 0.33 | 2.014 | 0.287 | 0.315 | 2.2994 | 2.857 | 15.7 | 2.2
Agriculture | C-44 S-153 | 2110 | C/D | 0 | 49.3 | 0.33 | 2.014 | 0.287 | 0.315 | 2.4983 | 3.1041 | 17 | 2.4
Agriculture | C-44 S-153 | 2110 | B/D | 0 | 49.3 | 0.33 | 2.014 | 0.287 | 0.315 | 3.6308 | 4.5111 | 24.7 | 3.5
Agriculture | C-44 S-153 | 2110 | C/D | 0 | 49.3 | 0.33 | 2.014 | 0.287 | 0.315 | 43.9895 | 54.655 | 299.5 | 42.7
Agriculture | C-44 S-153 | 2110 | C/D | 0 | 49.3 | 0.33 | 2.014 | 0.287 | 0.315 | 3.0272 | 3.7611 | 20.6 | 2.9
Agriculture | C-44 S-153 | 2110 | B/D | 0 | 49.3 | 0.33 | 2.014 | 0.287 | 0.315 | 2.3676 | 2.9417 | 16.1 | 2.3
Agriculture | C-44 S-153 | 2110 | C/D | 0 | 49.3 | 0.33 | 2.014 | 0.287 | 0.315 | 5.1973 | 6.4574 | 35.4 | 5
Agriculture | C-44 S-153 | 2110 | C/D | 0 | 49.3 | 0.33 | 2.014 | 0.287 | 0.315 | 8.162 | 10.1409 | 55.6 | 7.9
Agriculture | C-44 S-153 | 2110 | A/D | 0 | 49.3 | 0.33 | 2.014 | 0.287 | 0.315 | 1.2949 | 1.6089 | 8.8 | 1.3
Agriculture | C-44 S-153 | 2110 | A/D | 0 | 49.3 | 0.33 | 2.014 | 0.287 | 0.315 | 2.3601 | 2.9323 | 16.1 | 2.3
Agriculture | C-44 S-153 | 2110 | C/D | 0 | 49.3 | 0.33 | 2.014 | 0.287 | 0.315 | 0.064729 | 0.080423 | 0.4 | 0.1
Agriculture | C-44 S-153 | 2110 | C/D | 0 | 49.3 | 0.33 | 2.014 | 0.287 | 0.315 | 5.856 | 7.2759 | 39.9 | 5.7
Agriculture | C-44 S-153 | 2110 | A/D | 0 | 49.3 | 0.33 | 2.014 | 0.287 | 0.315 | 0.8476 | 1.0531 | 5.8 | 0.8
Agriculture | C-44 S-153 | 2110 | C/D | 0 | 49.3 | 0.33 | 2.014 | 0.287 | 0.315 | 0.19561 | 0.24303 | 1.3 | 0.2
Agriculture | C-44 S-153 | 2110 | C/D | 0 | 49.3 | 0.33 | 2.014 | 0.287 | 0.315 | 11.5721 | 14.3778 | 78.8 | 11.2
Agriculture | C-44 S-153 | 2110 | C/D | 0 | 49.3 | 0.33 | 2.014 | 0.287 | 0.315 | 1.63 | 2.0252 | 11.1 | 1.6
Agriculture | C-44 S-153 | 2110 | C/D | 0 | 49.3 | 0.33 | 2.014 | 0.287 | 0.315 | 0.004226 | 0.0052507 | 0 | 0
Agriculture | C-44 S-153 | 2110 | C/D | 0 | 49.3 | 0.33 | 2.014 | 0.287 | 0.315 | 5.469 | 6.795 | 37.2 | 5.3
Agriculture | C-44 S-153 | 2110 | C/D | 0 | 49.3 | 0.33 | 2.014 | 0.287 | 0.315 | 0.11971 | 0.14874 | 0.8 | 0.1
Agriculture | C-44 S-153 | 2110 | C/D | 0 | 49.3 | 0.33 | 2.014 | 0.287 | 0.315 | 4.3591 | 5.416 | 29.7 | 4.2
Agriculture | C-44 S-153 | 2110 | B/D | 0 | 49.3 | 0.33 | 2.014 | 0.287 | 0.315 | 0.61409 | 0.76298 | 4.2 | 0.6
Agriculture | C-44 S-153 | 2130 | B/D | 0 | 49.3 | 0.33 | 1.022 | 0.196 | 0.262 | 3.4122 | 3.6712 | 10.2 | 2
Agriculture | C-44 S-153 | 2130 | C/D | 0 | 49.3 | 0.33 | 1.022 | 0.196 | 0.262 | 1.194 | 1.2846 | 3.6 | 0.7
Agriculture | C-44 S-153 | 2130 | C/D | 0 | 49.3 | 0.33 | 1.022 | 0.196 | 0.262 | 0.060819 | 0.065434 | 0.2 | 0
Agriculture | C-44 S-153 | 2110 | A/D | 0 | 49.3 | 0.33 | 2.014 | 0.287 | 0.315 | 1.9049 | 2.3668 | 13 | 1.8
Agriculture | C-44 S-153 | 2110 | C/D | 0 | 49.3 | 0.33 | 2.014 | 0.287 | 0.315 | 1.2298 | 1.528 | 8.4 | 1.2
Agriculture | C-44 S-153 | 2110 | A/D | 0 | 49.3 | 0.33 | 2.014 | 0.287 | 0.315 | 0.69479 | 0.86324 | 4.7 | 0.7
Agriculture | C-44 S-153 | 2110 | A/D | 0 | 49.3 | 0.33 | 2.014 | 0.287 | 0.315 | 4.2906 | 5.3309 | 29.2 | 4.2
Agriculture | C-44 S-153 | 2110 | A/D | 0 | 49.3 | 0.33 | 2.014 | 0.287 | 0.315 | 0.85318 | 1.06 | 5.8 | 0.8
Agriculture | C-44 S-153 | 2110 | A/D | 0 | 49.3 | 0.33 | 2.014 | 0.287 | 0.315 | 0.65615 | 0.81524 | 4.5 | 0.6
Agriculture | C-44 S-153 | 2110 | A/D | 0 | 49.3 | 0.33 | 2.014 | 0.287 | 0.315 | 0.66195 | 0.82244 | 4.5 | 0.6
Agriculture | C-44 S-153 | 2110 | A/D | 0 | 49.3 | 0.33 | 2.014 | 0.287 | 0.315 | 6.8767 | 8.5441 | 46.8 | 6.7
Agriculture | C-44 S-153 | 2110 | A/D | 0 | 49.3 | 0.33 | 2.014 | 0.287 | 0.315 | 2.7102 | 3.3673 | 18.5 | 2.6
Agriculture | C-44 S-153 | 2110 | A/D | 0 | 49.3 | 0.33 | 2.014 | 0.287 | 0.315 | 2.7923 | 3.4693 | 19 | 2.7
Agriculture | C-44 S-153 | 2110 | A/D | 0 | 49.3 | 0.33 | 2.014 | 0.287 | 0.315 | 0.55125 | 0.6849 | 3.8 | 0.5
Agriculture | C-44 S-153 | 2110 | A/D | 0 | 49.3 | 0.33 | 2.014 | 0.287 | 0.315 | 0.63966 | 0.79475 | 4.4 | 0.6
Agriculture | C-44 S-153 | 2110 | A/D | 0 | 49.3 | 0.33 | 2.014 | 0.287 | 0.315 | 1.1397 | 1.4161 | 7.8 | 1.1
Agriculture | C-44 S-153 | 2110 | A/D | 0 | 49.3 | 0.33 | 2.014 | 0.287 | 0.315 | 1.3487 | 1.6757 | 9.2 | 1.3
Agriculture | C-44 S-153 | 2110 | A/D | 0 | 49.3 | 0.33 | 2.014 | 0.287 | 0.315 | 2.8382 | 3.5263 | 19.3 | 2.8
Agriculture | C-44 S-153 | 2110 | A/D | 0 | 49.3 | 0.33 | 2.014 | 0.287 | 0.315 | 0.9352 | 1.1619 | 6.4 | 0.9
Agriculture | C-44 S-153 | 2110 | A/D | 0 | 49.3 | 0.33 | 2.014 | 0.287 | 0.315 | 0.038324 | 0.047616 | 0.3 | 0
Agriculture | C-44 S-153 | 2110 | A/D | 0 | 49.3 | 0.33 | 2.014 | 0.287 | 0.315 | 5.0777 | 6.3088 | 34.6 | 4.9
Agriculture | C-44 S-153 | 2110 | A/D | 0 | 49.3 | 0.33 | 2.014 | 0.287 | 0.315 | 3.7215 | 4.6238 | 25.3 | 3.6
Agriculture | C-44 S-153 | 2110 | C/D | 0 | 49.3 | 0.33 | 2.014 | 0.287 | 0.315 | 3.1053 | 3.8582 | 21.1 | 3
Agriculture | C-44 S-153 | 2110 | A/D | 0 | 49.3 | 0.33 | 2.014 | 0.287 | 0.315 | 0.54076 | 0.67187 | 3.7 | 0.5
Agriculture | C-44 S-153 | 2110 | A/D | 0 | 49.3 | 0.33 | 2.014 | 0.287 | 0.315 | 0.90015 | 1.1184 | 6.1 | 0.9
Agriculture | C-44 S-153 | 2110 | A/D | 0 | 49.3 | 0.33 | 2.014 | 0.287 | 0.315 | 0.38321 | 0.47612 | 2.6 | 0.4
Agriculture | C-44 S-153 | 2110 | A/D | 0 | 49.3 | 0.33 | 2.014 | 0.287 | 0.315 | 5.5935 | 6.9497 | 38.1 | 5.4
Agriculture | C-44 S-153 | 2110 | C/D | 0 | 49.3 | 0.33 | 2.014 | 0.287 | 0.315 | 27.9697 | 34.7511 | 190.4 | 27.1
Agriculture | C-44 S-153 | 2110 | A | 0 | 49.3 | 0.33 | 2.014 | 0.287 | 0.315 | 67.2665 | 83.5756 | 458 | 65.3
Agriculture | C-44 S-153 | 2110 | C/D | 0 | 49.3 | 0.33 | 2.014 | 0.287 | 0.315 | 1.0608 | 1.318 | 7.2 | 1
Agriculture | C-44 S-153 | 2110 | A/D | 0 | 49.3 | 0.33 | 2.014 | 0.287 | 0.315 | 1.3275 | 1.6493 | 9 | 1.3
Agriculture | C-44 S-153 | 2110 |  | 0 | 49.3 | 0.33 | 2.014 | 0.287 | 0.315 | 0.18078 | 0.22461 | 1.2 | 0.2
Agriculture | C-44 S-153 | 2110 | A/D | 0 | 49.3 | 0.33 | 2.014 | 0.287 | 0.315 | 0.26135 | 0.32472 | 1.8 | 0.3
Agriculture | C-44 S-153 | 2110 | A/D | 0 | 49.3 | 0.33 | 2.014 | 0.287 | 0.315 | 2.8219 | 3.5061 | 19.2 | 2.7
Agriculture | C-44 S-153 | 2110 | A/D | 0 | 49.3 | 0.33 | 2.014 | 0.287 | 0.315 | 5.5367 | 6.8791 | 37.7 | 5.4
Agriculture | C-44 S-153 | 2110 | A/D | 0 | 49.3 | 0.33 | 2.014 | 0.287 | 0.315 | 2.2386 | 2.7813 | 15.2 | 2.2
Agriculture | C-44 S-153 | 2110 | A/D | 0 | 49.3 | 0.33 | 2.014 | 0.287 | 0.315 | 1.5912 | 1.977 | 10.8 | 1.5
Agriculture | C-44 S-153 | 2110 | A/D | 0 | 49.3 | 0.33 | 2.014 | 0.287 | 0.315 | 2.0692 | 2.5708 | 14.1 | 2
Agriculture | C-44 S-153 | 2110 | A/D | 0 | 49.3 | 0.33 | 2.014 | 0.287 | 0.315 | 0.69848 | 0.86783 | 4.8 | 0.7
Agriculture | C-44 S-153 | 2110 | A/D | 0 | 49.3 | 0.33 | 2.014 | 0.287 | 0.315 | 27.1616 | 33.7471 | 184.9 | 26.4
Agriculture | C-44 S-153 | 2110 | A/D | 0 | 49.3 | 0.33 | 2.014 | 0.287 | 0.315 | 5.944 | 7.3851 | 40.5 | 5.8
Agriculture | C-44 S-153 | 2110 | A/D | 0 | 49.3 | 0.33 | 2.014 | 0.287 | 0.315 | 2.4284 | 3.0172 | 16.5 | 2.4
Agriculture | C-44 S-153 | 2110 | A/D | 0 | 49.3 | 0.33 | 2.014 | 0.287 | 0.315 | 104.044 | 129.2701 | 708.4 | 101
Agriculture | C-44 S-153 | 2110 | A/D | 0 | 49.3 | 0.33 | 2.014 | 0.287 | 0.315 | 1.6094 | 1.9996 | 11 | 1.6
Agriculture | C-44 S-153 | 2110 |  | 0 | 49.3 | 0.33 | 2.014 | 0.287 | 0.315 | 0.18192 | 0.22602 | 1.2 | 0.2
Agriculture | C-44 S-153 | 2110 | C/D | 0 | 49.3 | 0.33 | 2.014 | 0.287 | 0.315 | 2.8265 | 3.5118 | 19.2 | 2.7
Agriculture | C-44 S-153 | 2110 | A/D | 0 | 49.3 | 0.33 | 2.014 | 0.287 | 0.315 | 5.7717 | 7.1711 | 39.3 | 5.6
Agriculture | C-44 S-153 | 2110 | A/D | 0 | 49.3 | 0.33 | 2.014 | 0.287 | 0.315 | 18.0597 | 22.4384 | 123 | 17.5
Agriculture | C-44 S-153 | 2110 | A/D | 0 | 49.3 | 0.33 | 2.014 | 0.287 | 0.315 | 0.83035 | 1.0317 | 5.7 | 0.8
Agriculture | C-44 S-153 | 2110 | A/D | 0 | 49.3 | 0.33 | 2.014 | 0.287 | 0.315 | 0.51767 | 0.64318 | 3.5 | 0.5
Agriculture | C-44 S-153 | 2110 | C/D | 0 | 49.3 | 0.33 | 2.014 | 0.287 | 0.315 | 0.41562 | 0.51639 | 2.8 | 0.4
Agriculture | C-44 S-153 | 2110 | A/D | 0 | 49.3 | 0.33 | 2.014 | 0.287 | 0.315 | 0.75745 | 0.9411 | 5.2 | 0.7
Agriculture | C-44 S-153 | 2110 | A/D | 0 | 49.3 | 0.33 | 2.014 | 0.287 | 0.315 | 1.5909 | 1.9766 | 10.8 | 1.5
Agriculture | C-44 S-153 | 2110 | A/D | 0 | 49.3 | 0.33 | 2.014 | 0.287 | 0.315 | 0.76252 | 0.9474 | 5.2 | 0.7
Agriculture | C-44 S-153 | 2110 | A/D | 0 | 49.3 | 0.33 | 2.014 | 0.287 | 0.315 | 8.8293 | 10.97 | 60.1 | 8.6
Agriculture | C-44 S-153 | 2110 | A/D | 0 | 49.3 | 0.33 | 2.014 | 0.287 | 0.315 | 88.1451 | 109.5163 | 600.2 | 85.5
Agriculture | C-44 S-153 | 2110 | A/D | 0 | 49.3 | 0.33 | 2.014 | 0.287 | 0.315 | 5.5933 | 6.9494 | 38.1 | 5.4
Agriculture | C-44 S-153 | 2110 | A/D | 0 | 49.3 | 0.33 | 2.014 | 0.287 | 0.315 | 0.93457 | 1.1612 | 6.4 | 0.9
Agriculture | C-44 S-153 | 2110 | A/D | 0 | 49.3 | 0.33 | 2.014 | 0.287 | 0.315 | 3.8968 | 4.8416 | 26.5 | 3.8
Agriculture | C-44 S-153 | 2110 | A/D | 0 | 49.3 | 0.33 | 2.014 | 0.287 | 0.315 | 778.1376 | 966.8014 | 5298.2 | 755
Agriculture | C-44 S-153 | 2110 | A/D | 0 | 49.3 | 0.33 | 2.014 | 0.287 | 0.315 | 0.21759 | 0.27034 | 1.5 | 0.2
Agriculture | C-44 S-153 | 2110 | A/D | 0 | 49.3 | 0.33 | 2.014 | 0.287 | 0.315 | 0.43756 | 0.54365 | 3 | 0.4
Agriculture | C-44 S-153 | 2110 | A/D | 0 | 49.3 | 0.33 | 2.014 | 0.287 | 0.315 | 4.4979 | 5.5885 | 30.6 | 4.4
Agriculture | C-44 S-153 | 2110 | A/D | 0 | 49.3 | 0.33 | 2.014 | 0.287 | 0.315 | 0.85328 | 1.0602 | 5.8 | 0.8
Agriculture | C-44 S-153 | 2110 | A/D | 0 | 49.3 | 0.33 | 2.014 | 0.287 | 0.315 | 1.5936 | 1.98 | 10.9 | 1.5
Agriculture | C-44 S-153 | 2110 | A/D | 0 | 49.3 | 0.33 | 2.014 | 0.287 | 0.315 | 0.74554 | 0.92629 | 5.1 | 0.7
Agriculture | C-44 S-153 | 3300 | A | 0 | 49.3 | 0.33 | 0.691 | 0.036 | 0.262 | 22.4046 | 24.1048 | 45.3 | 2.4
Agriculture | C-44 S-153 | 3300 |  | 0 | 49.3 | 0.33 | 0.691 | 0.036 | 0.262 | 0.20439 | 0.2199 | 0.4 | 0
Agriculture | C-44 S-153 | 2130 | C/D | 0 | 49.3 | 0.33 | 1.022 | 0.196 | 0.262 | 0.58639 | 0.63089 | 1.8 | 0.3
Agriculture | C-44 S-153 | 2130 | C/D | 0 | 49.3 | 0.33 | 1.022 | 0.196 | 0.262 | 0.075798 | 0.08155 | 0.2 | 0
Agriculture | C-44 S-153 | 2430 | A/D | 0 | 49.3 | 0.33 | 1.677 | 0.489 | 0.289 | 5.051 | 5.8629 | 26.8 | 7.8
Agriculture | C-44 S-153 | 2430 | A/D | 0 | 49.3 | 0.33 | 1.677 | 0.489 | 0.289 | 3.8077 | 4.4198 | 20.2 | 5.9
Agriculture | C-44 S-153 | 2430 | C/D | 0 | 49.3 | 0.33 | 1.677 | 0.489 | 0.289 | 0.08695 | 0.10093 | 0.5 | 0.1
Agriculture | C-44 S-153 | 2430 | A/D | 0 | 49.3 | 0.33 | 1.677 | 0.489 | 0.289 | 0.83589 | 0.97025 | 4.4 | 1.3
Agriculture | C-44 S-153 | 2210 | A/D | 0 | 49.3 | 0.33 | 1.347 | 0.274 | 0.315 | 18.5022 | 22.9882 | 84.3 | 17.1
Agriculture | C-44 S-153 | 2110 | A/D | 0 | 49.3 | 0.33 | 2.014 | 0.287 | 0.315 | 0.22581 | 0.28056 | 1.5 | 0.2
Agriculture | C-44 S-153 | 2110 | A | 0 | 49.3 | 0.33 | 2.014 | 0.287 | 0.315 | 23.7423 | 29.4988 | 161.7 | 23
Agriculture | C-44 S-153 | 2110 | A/D | 0 | 49.3 | 0.33 | 2.014 | 0.287 | 0.315 | 20.398 | 25.3437 | 138.9 | 19.8
Agriculture | C-44 S-153 | 2130 | C/D | 0 | 49.3 | 0.33 | 1.022 | 0.196 | 0.262 | 28.2517 | 30.3956 | 84.5 | 16.2
Agriculture | C-44 S-153 | 2130 | B/D | 0 | 49.3 | 0.33 | 1.022 | 0.196 | 0.262 | 8.9207 | 9.5976 | 26.7 | 5.1
Agriculture | C-44 S-153 | 2130 | A | 0 | 49.3 | 0.33 | 1.022 | 0.196 | 0.262 | 6.4939 | 6.9867 | 19.4 | 3.7
Agriculture | C-44 S-153 | 2130 | A | 0 | 49.3 | 0.33 | 1.022 | 0.196 | 0.262 | 16.3725 | 17.6149 | 49 | 9.4
Agriculture | C-44 S-153 | 2130 | C/D | 0 | 49.3 | 0.33 | 1.022 | 0.196 | 0.262 | 0.22289 | 0.2398 | 0.7 | 0.1
Agriculture | C-44 S-153 | 2130 | C/D | 0 | 49.3 | 0.33 | 1.022 | 0.196 | 0.262 | 2.7778 | 2.9886 | 8.3 | 1.6
Agriculture | C-44 S-153 | 2130 |  | 0 | 49.3 | 0.33 | 1.022 | 0.196 | 0.262 | 0.036201 | 0.038948 | 0.1 | 0
Agriculture | C-44 S-153 | 3300 | C/D | 0 | 49.3 | 0.33 | 0.691 | 0.036 | 0.262 | 3.6316 | 3.9072 | 7.3 | 0.4
Agriculture | C-44 S-153 | 3300 | D | 0 | 49.3 | 0.33 | 0.691 | 0.036 | 0.262 | 4.1181 | 4.4306 | 8.3 | 0.4
Agriculture | C-44 S-153 | 3300 | B/D | 0 | 49.3 | 0.33 | 0.691 | 0.036 | 0.262 | 12.3709 | 13.3097 | 25 | 1.3
Agriculture | C-44 S-153 | 3300 | C/D | 0 | 49.3 | 0.33 | 0.691 | 0.036 | 0.262 | 19.234 | 20.6935 | 38.9 | 2
Agriculture | C-44 S-153 | 3300 | C/D | 0 | 49.3 | 0.33 | 0.691 | 0.036 | 0.262 | 0.40554 | 0.43631 | 0.8 | 0
Agriculture | C-44 S-153 | 3300 | C/D | 0 | 49.3 | 0.33 | 0.691 | 0.036 | 0.262 | 1.0237 | 1.1014 | 2.1 | 0.1
Agriculture | C-44 S-153 | 3300 | C/D | 0 | 49.3 | 0.33 | 0.691 | 0.036 | 0.262 | 0.015558 | 0.016738 | 0 | 0
Agriculture | C-44 S-153 | 3300 | C/D | 0 | 49.3 | 0.33 | 0.691 | 0.036 | 0.262 | 0.20124 | 0.21651 | 0.4 | 0
Agriculture | C-44 S-153 | 2110 | C/D | 0 | 49.3 | 0.33 | 2.014 | 0.287 | 0.315 | 0.090888 | 0.11292 | 0.6 | 0.1
Agriculture | C-44 S-153 | 2110 | D | 0 | 49.3 | 0.33 | 2.014 | 0.287 | 0.315 | 0.97364 | 1.2097 | 6.6 | 0.9
Agriculture | C-44 S-153 | 2110 | B/D | 0 | 49.3 | 0.33 | 2.014 | 0.287 | 0.315 | 6.3704 | 7.9149 | 43.4 | 6.2
Agriculture | C-44 S-153 | 2110 | A/D | 0 | 49.3 | 0.33 | 2.014 | 0.287 | 0.315 | 0.11803 | 0.14665 | 0.8 | 0.1
Agriculture | C-44 S-153 | 2110 | A/D | 0 | 49.3 | 0.33 | 2.014 | 0.287 | 0.315 | 20.9213 | 25.9938 | 142.4 | 20.3
Agriculture | C-44 S-153 | 2110 | C/D | 0 | 49.3 | 0.33 | 2.014 | 0.287 | 0.315 | 4.8067 | 5.9721 | 32.7 | 4.7
Agriculture | C-44 S-153 | 2110 | C/D | 0 | 49.3 | 0.33 | 2.014 | 0.287 | 0.315 | 0.29383 | 0.36507 | 2 | 0.3
Agriculture | C-44 S-153 | 2110 | C/D | 0 | 49.3 | 0.33 | 2.014 | 0.287 | 0.315 | 1.0421 | 1.2948 | 7.1 | 1
Agriculture | C-44 S-153 | 2110 | A/D | 0 | 49.3 | 0.33 | 2.014 | 0.287 | 0.315 | 8.4237 | 10.4661 | 57.4 | 8.2
Agriculture | C-44 S-153 | 2110 | C/D | 0 | 49.3 | 0.33 | 2.014 | 0.287 | 0.315 | 0.65365 | 0.81213 | 4.5 | 0.6
Agriculture | C-44 S-153 | 2110 | A/D | 0 | 49.3 | 0.33 | 2.014 | 0.287 | 0.315 | 0.9088 | 1.1291 | 6.2 | 0.9
Agriculture | C-44 S-153 | 2110 | A/D | 0 | 49.3 | 0.33 | 2.014 | 0.287 | 0.315 | 12.6848 | 15.7602 | 86.4 | 12.3
Agriculture | C-44 S-153 | 2110 | C/D | 0 | 49.3 | 0.33 | 2.014 | 0.287 | 0.315 | 2.2703 | 2.8207 | 15.5 | 2.2
Agriculture | C-44 S-153 | 2110 | A/D | 0 | 49.3 | 0.33 | 2.014 | 0.287 | 0.315 | 0.011084 | 0.013771 | 0.1 | 0
Agriculture | C-44 S-153 | 2110 | B/D | 0 | 49.3 | 0.33 | 2.014 | 0.287 | 0.315 | 0.24544 | 0.30495 | 1.7 | 0.2
Agriculture | C-44 S-153 | 2110 | C/D | 0 | 49.3 | 0.33 | 2.014 | 0.287 | 0.315 | 12.9011 | 16.029 | 87.8 | 12.5
Agriculture | C-44 S-153 | 2110 | A/D | 0 | 49.3 | 0.33 | 2.014 | 0.287 | 0.315 | 0.19591 | 0.24341 | 1.3 | 0.2
Agriculture | C-44 S-153 | 2110 | A/D | 0 | 49.3 | 0.33 | 2.014 | 0.287 | 0.315 | 50.4461 | 62.6771 | 343.5 | 48.9
Agriculture | C-44 S-153 | 2110 | C/D | 0 | 49.3 | 0.33 | 2.014 | 0.287 | 0.315 | 2.3817 | 2.9592 | 16.2 | 2.3
Agriculture | C-44 S-153 | 2110 | B/D | 0 | 49.3 | 0.33 | 2.014 | 0.287 | 0.315 | 0.056943 | 0.070749 | 0.4 | 0.1
Agriculture | C-44 S-153 | 2110 | C/D | 0 | 49.3 | 0.33 | 2.014 | 0.287 | 0.315 | 12.9777 | 16.1243 | 88.4 | 12.6
Agriculture | C-44 S-153 | 2110 | A/D | 0 | 49.3 | 0.33 | 2.014 | 0.287 | 0.315 | 1.1763 | 1.4615 | 8 | 1.1
Agriculture | C-44 S-153 | 2110 | C/D | 0 | 49.3 | 0.33 | 2.014 | 0.287 | 0.315 | 0.1482 | 0.18413 | 1 | 0.1
Agriculture | C-44 S-153 | 2110 | C/D | 0 | 49.3 | 0.33 | 2.014 | 0.287 | 0.315 | 0.1786 | 0.2219 | 1.2 | 0.2
Agriculture | C-44 S-153 | 2110 | C/D | 0 | 49.3 | 0.33 | 2.014 | 0.287 | 0.315 | 2.3873 | 2.9661 | 16.3 | 2.3
Agriculture | C-44 S-153 | 2110 | D | 0 | 49.3 | 0.33 | 2.014 | 0.287 | 0.315 | 2.0536 | 2.5515 | 14 | 2
Agriculture | C-44 S-153 | 2110 | A/D | 0 | 49.3 | 0.33 | 2.014 | 0.287 | 0.315 | 0.58736 | 0.72977 | 4 | 0.6
Agriculture | C-44 S-153 | 2110 | C/D | 0 | 49.3 | 0.33 | 2.014 | 0.287 | 0.315 | 24.2128 | 30.0833 | 164.9 | 23.5
Agriculture | C-44 S-153 | 2110 | C/D | 0 | 49.3 | 0.33 | 2.014 | 0.287 | 0.315 | 1.4355 | 1.7836 | 9.8 | 1.4
Agriculture | C-44 S-153 | 2110 | A/D | 0 | 49.3 | 0.33 | 2.014 | 0.287 | 0.315 | 16.2616 | 20.2043 | 110.7 | 15.8
Agriculture | C-44 S-153 | 2110 | C/D | 0 | 49.3 | 0.33 | 2.014 | 0.287 | 0.315 | 2.6295 | 3.267 | 17.9 | 2.6
Agriculture | C-44 S-153 | 2110 | A/D | 0 | 49.3 | 0.33 | 2.014 | 0.287 | 0.315 | 16.6589 | 20.698 | 113.4 | 16.2
Agriculture | C-44 S-153 | 2110 | A/D | 0 | 49.3 | 0.33 | 2.014 | 0.287 | 0.315 | 1.1164 | 1.3871 | 7.6 | 1.1
Agriculture | C-44 S-153 | 2110 | A/D | 0 | 49.3 | 0.33 | 2.014 | 0.287 | 0.315 | 4.3328 | 5.3833 | 29.5 | 4.2
Agriculture | C-44 S-153 | 2110 | A/D | 0 | 49.3 | 0.33 | 2.014 | 0.287 | 0.315 | 10.2676 | 12.7571 | 69.9 | 10
Agriculture | C-44 S-153 | 2110 | C/D | 0 | 49.3 | 0.33 | 2.014 | 0.287 | 0.315 | 0.70975 | 0.88183 | 4.8 | 0.7
Agriculture | C-44 S-153 | 2110 | C/D | 0 | 49.3 | 0.33 | 2.014 | 0.287 | 0.315 | 2.626 | 3.2627 | 17.9 | 2.5
Agriculture | C-44 S-153 | 2110 | C/D | 0 | 49.3 | 0.33 | 2.014 | 0.287 | 0.315 | 1.3913 | 1.7287 | 9.5 | 1.3
Agriculture | C-44 S-153 | 2110 | A/D | 0 | 49.3 | 0.33 | 2.014 | 0.287 | 0.315 | 1.5047 | 1.8696 | 10.2 | 1.5
Agriculture | C-44 S-153 | 2110 | A/D | 0 | 49.3 | 0.33 | 2.014 | 0.287 | 0.315 | 27.7427 | 34.4691 | 188.9 | 26.9
Agriculture | C-44 S-153 | 2110 | A/D | 0 | 49.3 | 0.33 | 2.014 | 0.287 | 0.315 | 121.9965 | 151.5752 | 830.6 | 118.4
Agriculture | C-44 S-153 | 2110 | C/D | 0 | 49.3 | 0.33 | 2.014 | 0.287 | 0.315 | 6.9735 | 8.6643 | 47.5 | 6.8
Agriculture | C-44 S-153 | 2110 | A/D | 0 | 49.3 | 0.33 | 2.014 | 0.287 | 0.315 | 24.0234 | 29.848 | 163.6 | 23.3
Agriculture | C-44 S-153 | 2110 | D | 0 | 49.3 | 0.33 | 2.014 | 0.287 | 0.315 | 0.98306 | 1.2214 | 6.7 | 1
Agriculture | C-44 S-153 | 2110 | A/D | 0 | 49.3 | 0.33 | 2.014 | 0.287 | 0.315 | 3.4441 | 4.2792 | 23.5 | 3.3
Agriculture | C-44 S-153 | 2110 | A/D | 0 | 49.3 | 0.33 | 2.014 | 0.287 | 0.315 | 0.20352 | 0.25286 | 1.4 | 0.2
Agriculture | C-44 S-153 | 2110 | A/D | 0 | 49.3 | 0.33 | 2.014 | 0.287 | 0.315 | 68.0902 | 84.599 | 463.6 | 66.1
Agriculture | C-44 S-153 | 2110 | A/D | 0 | 49.3 | 0.33 | 2.014 | 0.287 | 0.315 | 21.0997 | 26.2154 | 143.7 | 20.5
Agriculture | C-44 S-153 | 2110 | A/D | 0 | 49.3 | 0.33 | 2.014 | 0.287 | 0.315 | 0.79703 | 0.99027 | 5.4 | 0.8
Agriculture | C-44 S-153 | 2110 | A/D | 0 | 49.3 | 0.33 | 2.014 | 0.287 | 0.315 | 1.2659 | 1.5728 | 8.6 | 1.2
Agriculture | C-44 S-153 | 2110 | C/D | 0 | 49.3 | 0.33 | 2.014 | 0.287 | 0.315 | 0.041119 | 0.051089 | 0.3 | 0
Agriculture | C-44 S-153 | 2110 | C/D | 0 | 49.3 | 0.33 | 2.014 | 0.287 | 0.315 | 3.1367 | 3.8973 | 21.4 | 3
Agriculture | C-44 S-153 | 2110 | C/D | 0 | 49.3 | 0.33 | 2.014 | 0.287 | 0.315 | 6.5536 | 8.1426 | 44.6 | 6.4
Agriculture | C-44 S-153 | 2110 | C/D | 0 | 49.3 | 0.33 | 2.014 | 0.287 | 0.315 | 15.6766 | 19.4774 | 106.7 | 15.2
Agriculture | C-44 S-153 | 2110 | C/D | 0 | 49.3 | 0.33 | 2.014 | 0.287 | 0.315 | 5.5587 | 6.9064 | 37.8 | 5.4
Agriculture | C-44 S-153 | 2110 | A/D | 0 | 49.3 | 0.33 | 2.014 | 0.287 | 0.315 | 37.7744 | 46.933 | 257.2 | 36.7
Agriculture | C-44 S-153 | 2110 | A/D | 0 | 49.3 | 0.33 | 2.014 | 0.287 | 0.315 | 1.0187 | 1.2656 | 6.9 | 1
Agriculture | C-44 S-153 | 2110 | D | 0 | 49.3 | 0.33 | 2.014 | 0.287 | 0.315 | 3.6541 | 4.54 | 24.9 | 3.5
Agriculture | C-44 S-153 | 2120 | A/D | 0 | 49.3 | 0.33 | 1.022 | 0.196 | 0.262 | 0.0068838 | 0.0074062 | 0 | 0
Agriculture | C-44 S-153 | 2120 | A/D | 0 | 49.3 | 0.33 | 1.022 | 0.196 | 0.262 | 2.1545 | 2.318 | 6.4 | 1.2
Agriculture | C-44 S-153 | 2120 | A/D | 0 | 49.3 | 0.33 | 1.022 | 0.196 | 0.262 | 0.6768 | 0.72816 | 2 | 0.4
Agriculture | C-44 S-153 | 2120 | A/D | 0 | 49.3 | 0.33 | 1.022 | 0.196 | 0.262 | 3.833 | 4.1239 | 11.5 | 2.2
Agriculture | C-44 S-153 | 2120 | A/D | 0 | 49.3 | 0.33 | 1.022 | 0.196 | 0.262 | 3.3844 | 3.6412 | 10.1 | 1.9
Agriculture | C-44 S-153 | 2120 | A/D | 0 | 49.3 | 0.33 | 1.022 | 0.196 | 0.262 | 52.2572 | 56.2227 | 156.3 | 30
Agriculture | C-44 S-153 | 2130 | B/D | 0 | 49.3 | 0.33 | 1.022 | 0.196 | 0.262 | 8.4943 | 9.1389 | 25.4 | 4.9
Agriculture | C-44 S-153 | 2130 | B/D | 0 | 49.3 | 0.33 | 1.022 | 0.196 | 0.262 | 12.1372 | 13.0582 | 36.3 | 7
Agriculture | C-44 S-153 | 2130 | C/D | 0 | 49.3 | 0.33 | 1.022 | 0.196 | 0.262 | 6.8872 | 7.4099 | 20.6 | 4
Agriculture | C-44 S-153 | 2130 | C/D | 0 | 49.3 | 0.33 | 1.022 | 0.196 | 0.262 | 2.2372 | 2.4069 | 6.7 | 1.3
Agriculture | C-44 S-153 | 2130 | C/D | 0 | 49.3 | 0.33 | 1.022 | 0.196 | 0.262 | 4.273 | 4.5973 | 12.8 | 2.5
Agriculture | C-44 S-153 | 2130 | C/D | 0 | 49.3 | 0.33 | 1.022 | 0.196 | 0.262 | 1.3302 | 1.4311 | 4 | 0.8
Agriculture | C-44 S-153 | 2130 | A/D | 0 | 49.3 | 0.33 | 1.022 | 0.196 | 0.262 | 2.6921 | 2.8964 | 8.1 | 1.5
Agriculture | C-44 S-153 | 2130 | C/D | 0 | 49.3 | 0.33 | 1.022 | 0.196 | 0.262 | 0.40849 | 0.43949 | 1.2 | 0.2
Agriculture | C-44 S-153 | 2130 | A/D | 0 | 49.3 | 0.33 | 1.022 | 0.196 | 0.262 | 0.31754 | 0.34163 | 1 | 0.2
Agriculture | C-44 S-153 | 2130 | A/D | 0 | 49.3 | 0.33 | 1.022 | 0.196 | 0.262 | 19.7273 | 21.2243 | 59 | 11.3
Agriculture | C-44 S-153 | 2130 | C/D | 0 | 49.3 | 0.33 | 1.022 | 0.196 | 0.262 | 2.4494 | 2.6352 | 7.3 | 1.4
Agriculture | C-44 S-153 | 2130 | C/D | 0 | 49.3 | 0.33 | 1.022 | 0.196 | 0.262 | 5.2747 | 5.6749 | 15.8 | 3
Agriculture | C-44 S-153 | 2130 | B/D | 0 | 49.3 | 0.33 | 1.022 | 0.196 | 0.262 | 5.7494 | 6.1857 | 17.2 | 3.3
Agriculture | C-44 S-153 | 2130 | B/D | 0 | 49.3 | 0.33 | 1.022 | 0.196 | 0.262 | 10.0229 | 10.7835 | 30 | 5.8
Agriculture | C-44 S-153 | 2130 | B/D | 0 | 49.3 | 0.33 | 1.022 | 0.196 | 0.262 | 21.0128 | 22.6074 | 62.9 | 12.1
Agriculture | C-44 S-153 | 2130 | B/D | 0 | 49.3 | 0.33 | 1.022 | 0.196 | 0.262 | 10.2721 | 11.0516 | 30.7 | 5.9
Agriculture | C-44 S-153 | 2130 | A/D | 0 | 49.3 | 0.33 | 1.022 | 0.196 | 0.262 | 0.0014469 | 0.0015567 | 0 | 0
Agriculture | C-44 S-153 | 2130 | C/D | 0 | 49.3 | 0.33 | 1.022 | 0.196 | 0.262 | 2.4459 | 2.6315 | 7.3 | 1.4
Agriculture | C-44 S-153 | 2130 | C/D | 0 | 49.3 | 0.33 | 1.022 | 0.196 | 0.262 | 92.0612 | 99.0471 | 275.4 | 52.8
Agriculture | C-44 S-153 | 2130 | C/D | 0 | 49.3 | 0.33 | 1.022 | 0.196 | 0.262 | 0.00012567 | 0.0001352 | 0 | 0
Agriculture | C-44 S-153 | 2130 | B/D | 0 | 49.3 | 0.33 | 1.022 | 0.196 | 0.262 | 3.8057 | 4.0945 | 11.4 | 2.2
Agriculture | C-44 S-153 | 2130 | C/D | 0 | 49.3 | 0.33 | 1.022 | 0.196 | 0.262 | 7.2045 | 7.7512 | 21.6 | 4.1
Agriculture | C-44 S-153 | 2130 | C/D | 0 | 49.3 | 0.33 | 1.022 | 0.196 | 0.262 | 3.4791 | 3.7431 | 10.4 | 2
Agriculture | C-44 S-153 | 2130 | C/D | 0 | 49.3 | 0.33 | 1.022 | 0.196 | 0.262 | 3.9556 | 4.2558 | 11.8 | 2.3
Agriculture | C-44 S-153 | 2130 | C/D | 0 | 49.3 | 0.33 | 1.022 | 0.196 | 0.262 | 7.1486 | 7.6911 | 21.4 | 4.1
Agriculture | C-44 S-153 | 2130 | B/D | 0 | 49.3 | 0.33 | 1.022 | 0.196 | 0.262 | 17.7213 | 19.066 | 53 | 10.2
Agriculture | C-44 S-153 | 2130 | C/D | 0 | 49.3 | 0.33 | 1.022 | 0.196 | 0.262 | 17.3266 | 18.6414 | 51.8 | 9.9
Agriculture | C-44 S-153 | 2130 | A/D | 0 | 49.3 | 0.33 | 1.022 | 0.196 | 0.262 | 65.0719 | 70.0097 | 194.7 | 37.3
Agriculture | C-44 S-153 | 2130 | B/D | 0 | 49.3 | 0.33 | 1.022 | 0.196 | 0.262 | 1.2537 | 1.3489 | 3.8 | 0.7
Agriculture | C-44 S-153 | 2130 | C/D | 0 | 49.3 | 0.33 | 1.022 | 0.196 | 0.262 | 2.0242 | 2.1778 | 6.1 | 1.2
Agriculture | C-44 S-153 | 2130 | C/D | 0 | 49.3 | 0.33 | 1.022 | 0.196 | 0.262 | 0.30315 | 0.32616 | 0.9 | 0.2
Agriculture | C-44 S-153 | 2130 | C/D | 0 | 49.3 | 0.33 | 1.022 | 0.196 | 0.262 | 0.46886 | 0.50444 | 1.4 | 0.3
Agriculture | C-44 S-153 | 2130 | C/D | 0 | 49.3 | 0.33 | 1.022 | 0.196 | 0.262 | 5.3648 | 5.7719 | 16.1 | 3.1
Agriculture | C-44 S-153 | 2130 | B/D | 0 | 49.3 | 0.33 | 1.022 | 0.196 | 0.262 | 5.4831 | 5.8992 | 16.4 | 3.1
Agriculture | C-44 S-153 | 2130 | C/D | 0 | 49.3 | 0.33 | 1.022 | 0.196 | 0.262 | 2.1385 | 2.3008 | 6.4 | 1.2
Agriculture | C-44 S-153 | 2130 | C/D | 0 | 49.3 | 0.33 | 1.022 | 0.196 | 0.262 | 0.64205 | 0.69077 | 1.9 | 0.4
Agriculture | C-44 S-153 | 2130 | C/D | 0 | 49.3 | 0.33 | 1.022 | 0.196 | 0.262 | 4.1089 | 4.4207 | 12.3 | 2.4
Agriculture | C-44 S-153 | 2130 | A/D | 0 | 49.3 | 0.33 | 1.022 | 0.196 | 0.262 | 0.46014 | 0.49506 | 1.4 | 0.3
Agriculture | C-44 S-153 | 2130 | C/D | 0 | 49.3 | 0.33 | 1.022 | 0.196 | 0.262 | 4.0355 | 4.3418 | 12.1 | 2.3
Agriculture | C-44 S-153 | 2130 | A/D | 0 | 49.3 | 0.33 | 1.022 | 0.196 | 0.262 | 1.7413 | 1.8735 | 5.2 | 1
Agriculture | C-44 S-153 | 2130 | C/D | 0 | 49.3 | 0.33 | 1.022 | 0.196 | 0.262 | 0.43811 | 0.47136 | 1.3 | 0.3
Agriculture | C-44 S-153 | 2130 | A/D | 0 | 49.3 | 0.33 | 1.022 | 0.196 | 0.262 | 0.018068 | 0.019439 | 0.1 | 0
Agriculture | C-44 S-153 | 2130 | C/D | 0 | 49.3 | 0.33 | 1.022 | 0.196 | 0.262 | 1.2785 | 1.3755 | 3.8 | 0.7
Agriculture | C-44 S-153 | 2130 | C/D | 0 | 49.3 | 0.33 | 1.022 | 0.196 | 0.262 | 13.6589 | 14.6953 | 40.9 | 7.8
Agriculture | C-44 S-153 | 2130 | C/D | 0 | 49.3 | 0.33 | 1.022 | 0.196 | 0.262 | 3.0374 | 3.2679 | 9.1 | 1.7
Agriculture | C-44 S-153 | 2130 | A/D | 0 | 49.3 | 0.33 | 1.022 | 0.196 | 0.262 | 4.7195 | 5.0776 | 14.1 | 2.7
Agriculture | C-44 S-153 | 2130 | D | 0 | 49.3 | 0.33 | 1.022 | 0.196 | 0.262 | 2.0098 | 2.1623 | 6 | 1.2
Agriculture | C-44 S-153 | 2130 | A/D | 0 | 49.3 | 0.33 | 1.022 | 0.196 | 0.262 | 11.135 | 11.9799 | 33.3 | 6.4
Agriculture | C-44 S-153 | 2130 | A/D | 0 | 49.3 | 0.33 | 1.022 | 0.196 | 0.262 | 37.8964 | 40.7721 | 113.4 | 21.7
Agriculture | C-44 S-153 | 2130 | C/D | 0 | 49.3 | 0.33 | 1.022 | 0.196 | 0.262 | 3.3273 | 3.5798 | 10 | 1.9
Agriculture | C-44 S-153 | 2130 | C/D | 0 | 49.3 | 0.33 | 1.022 | 0.196 | 0.262 | 13.8773 | 14.9304 | 41.5 | 8
Agriculture | C-44 S-153 | 2130 | C/D | 0 | 49.3 | 0.33 | 1.022 | 0.196 | 0.262 | 0.92211 | 0.99209 | 2.8 | 0.5
Agriculture | C-44 S-153 | 2130 |  | 0 | 49.3 | 0.33 | 1.022 | 0.196 | 0.262 | 4.3645 | 4.6956 | 13.1 | 2.5
Agriculture | C-44 S-153 | 2130 | C/D | 0 | 49.3 | 0.33 | 1.022 | 0.196 | 0.262 | 2.8075 | 3.0205 | 8.4 | 1.6
Agriculture | C-44 S-153 | 2130 | C/D | 0 | 49.3 | 0.33 | 1.022 | 0.196 | 0.262 | 7.0777 | 7.6148 | 21.2 | 4.1
Agriculture | C-44 S-153 | 2130 | A/D | 0 | 49.3 | 0.33 | 1.022 | 0.196 | 0.262 | 0.004772 | 0.0051341 | 0 | 0
Agriculture | C-44 S-153 | 2130 | C/D | 0 | 49.3 | 0.33 | 1.022 | 0.196 | 0.262 | 0.53473 | 0.57531 | 1.6 | 0.3
Agriculture | C-44 S-153 | 2130 | C/D | 0 | 49.3 | 0.33 | 1.022 | 0.196 | 0.262 | 0.63332 | 0.68138 | 1.9 | 0.4
Agriculture | C-44 S-153 | 2130 | C/D | 0 | 49.3 | 0.33 | 1.022 | 0.196 | 0.262 | 0.13123 | 0.14118 | 0.4 | 0.1
Agriculture | C-44 S-153 | 2130 | C/D | 0 | 49.3 | 0.33 | 1.022 | 0.196 | 0.262 | 1.343 | 1.4449 | 4 | 0.8
Agriculture | C-44 S-153 | 2130 | C/D | 0 | 49.3 | 0.33 | 1.022 | 0.196 | 0.262 | 30.8191 | 33.1577 | 92.2 | 17.7
Agriculture | C-44 S-153 | 2130 | C/D | 0 | 49.3 | 0.33 | 1.022 | 0.196 | 0.262 | 6.1365 | 6.6022 | 18.4 | 3.5
Agriculture | C-44 S-153 | 2130 | C/D | 0 | 49.3 | 0.33 | 1.022 | 0.196 | 0.262 | 4.4888 | 4.8294 | 13.4 | 2.6
Agriculture | C-44 S-153 | 2130 | A/D | 0 | 49.3 | 0.33 | 1.022 | 0.196 | 0.262 | 26.3996 | 28.4029 | 79 | 15.1
Agriculture | C-44 S-153 | 2130 | C/D | 0 | 49.3 | 0.33 | 1.022 | 0.196 | 0.262 | 4.879 | 5.2493 | 14.6 | 2.8
Agriculture | C-44 S-153 | 2130 | A/D | 0 | 49.3 | 0.33 | 1.022 | 0.196 | 0.262 | 24.4113 | 26.2637 | 73 | 14
Agriculture | C-44 S-153 | 2130 | C/D | 0 | 49.3 | 0.33 | 1.022 | 0.196 | 0.262 | 26.4496 | 28.4567 | 79.1 | 15.2
Agriculture | C-44 S-153 | 2130 | C/D | 0 | 49.3 | 0.33 | 1.022 | 0.196 | 0.262 | 9.7293 | 10.4676 | 29.1 | 5.6
Agriculture | C-44 S-153 | 2130 | A/D | 0 | 49.3 | 0.33 | 1.022 | 0.196 | 0.262 | 2.6894 | 2.8935 | 8 | 1.5
Agriculture | C-44 S-153 | 2130 | A/D | 0 | 49.3 | 0.33 | 1.022 | 0.196 | 0.262 | 107.4795 | 115.6354 | 321.6 | 61.7
Agriculture | C-44 S-153 | 2130 | D | 0 | 49.3 | 0.33 | 1.022 | 0.196 | 0.262 | 3.7999 | 4.0883 | 11.4 | 2.2
Agriculture | C-44 S-153 | 2130 | A/D | 0 | 49.3 | 0.33 | 1.022 | 0.196 | 0.262 | 0.0066768 | 0.0071834 | 0 | 0
Agriculture | C-44 S-153 | 2130 | C/D | 0 | 49.3 | 0.33 | 1.022 | 0.196 | 0.262 | 0.47058 | 0.50629 | 1.4 | 0.3
Agriculture | C-44 S-153 | 2130 | A/D | 0 | 49.3 | 0.33 | 1.022 | 0.196 | 0.262 | 18.3446 | 19.7367 | 54.9 | 10.5
Agriculture | C-44 S-153 | 2130 | B/D | 0 | 49.3 | 0.33 | 1.022 | 0.196 | 0.262 | 0.086329 | 0.09288 | 0.3 | 0
Agriculture | C-44 S-153 | 2130 | C/D | 0 | 49.3 | 0.33 | 1.022 | 0.196 | 0.262 | 1.2611 | 1.3568 | 3.8 | 0.7
Agriculture | C-44 S-153 | 2130 | B/D | 0 | 49.3 | 0.33 | 1.022 | 0.196 | 0.262 | 24.9889 | 26.8852 | 74.8 | 14.3
Agriculture | C-44 S-153 | 2130 | A/D | 0 | 49.3 | 0.33 | 1.022 | 0.196 | 0.262 | 0.34883 | 0.37531 | 1 | 0.2
Agriculture | C-44 S-153 | 3300 | C/D | 0 | 49.3 | 0.33 | 0.691 | 0.036 | 0.262 | 0.42471 | 0.45694 | 0.9 | 0
Agriculture | C-44 S-153 | 3300 | C/D | 0 | 49.3 | 0.33 | 0.691 | 0.036 | 0.262 | 0.14775 | 0.15896 | 0.3 | 0
Agriculture | C-44 S-153 | 3300 | C/D | 0 | 49.3 | 0.33 | 0.691 | 0.036 | 0.262 | 10.7325 | 11.5469 | 21.7 | 1.1
Agriculture | C-44 S-153 | 3300 | A/D | 0 | 49.3 | 0.33 | 0.691 | 0.036 | 0.262 | 17.7959 | 19.1463 | 36 | 1.9
Agriculture | C-44 S-153 | 3300 | A/D | 0 | 49.3 | 0.33 | 0.691 | 0.036 | 0.262 | 0.0082329 | 0.0088576 | 0 | 0
Agriculture | C-44 S-153 | 3300 | A | 0 | 49.3 | 0.33 | 0.691 | 0.036 | 0.262 | 0.74582 | 0.80241 | 1.5 | 0.1
Agriculture | C-44 S-153 | 2120 | C/D | 0 | 49.3 | 0.33 | 1.022 | 0.196 | 0.262 | 2.079 | 2.2368 | 6.2 | 1.2
Agriculture | C-44 S-153 | 2120 | A/D | 0 | 49.3 | 0.33 | 1.022 | 0.196 | 0.262 | 9.895 | 10.6459 | 29.6 | 5.7
Agriculture | C-44 S-153 | 2110 | A/D | 0 | 49.3 | 0.33 | 2.014 | 0.287 | 0.315 | 0.65804 | 0.81759 | 4.5 | 0.6
Agriculture | C-44 S-153 | 2130 | C/D | 0 | 49.3 | 0.33 | 1.022 | 0.196 | 0.262 | 1.0321 | 1.1104 | 3.1 | 0.6
Agriculture | C-44 S-153 | 2130 | B/D | 0 | 49.3 | 0.33 | 1.022 | 0.196 | 0.262 | 2.9646 | 3.1896 | 8.9 | 1.7
Agriculture | C-44 S-153 | 2120 | C/D | 0 | 49.3 | 0.33 | 1.022 | 0.196 | 0.262 | 0.002897 | 0.0031168 | 0 | 0
Agriculture | C-44 S-153 | 2120 | C/D | 0 | 49.3 | 0.33 | 1.022 | 0.196 | 0.262 | 0.80982 | 0.87127 | 2.4 | 0.5
Agriculture | C-44 S-153 | 2120 | A/D | 0 | 49.3 | 0.33 | 1.022 | 0.196 | 0.262 | 8.3861 | 9.0225 | 25.1 | 4.8
Agriculture | C-44 S-153 | 2120 | C/D | 0 | 49.3 | 0.33 | 1.022 | 0.196 | 0.262 | 0.0023921 | 0.0025736 | 0 | 0
Agriculture | C-44 S-153 | 2130 | C/D | 0 | 49.3 | 0.33 | 1.022 | 0.196 | 0.262 | 2.761 | 2.9705 | 8.3 | 1.6
Agriculture | C-44 S-153 | 2130 | C/D | 0 | 49.3 | 0.33 | 1.022 | 0.196 | 0.262 | 1.1703 | 1.2591 | 3.5 | 0.7
Agriculture | C-44 S-153 | 2130 | C/D | 0 | 49.3 | 0.33 | 1.022 | 0.196 | 0.262 | 4.0229 | 4.3282 | 12 | 2.3
Agriculture | C-44 S-153 | 2120 | B/D | 0 | 49.3 | 0.33 | 1.022 | 0.196 | 0.262 | 1.007 | 1.0834 | 3 | 0.6
Agriculture | C-44 S-153 | 2120 | A/D | 0 | 49.3 | 0.33 | 1.022 | 0.196 | 0.262 | 0.33307 | 0.35834 | 1 | 0.2
Agriculture | C-44 S-153 | 2120 | A/D | 0 | 49.3 | 0.33 | 1.022 | 0.196 | 0.262 | 0.022431 | 0.024133 | 0.1 | 0
Agriculture | C-44 S-153 | 2120 | A/D | 0 | 49.3 | 0.33 | 1.022 | 0.196 | 0.262 | 0.88472 | 0.95186 | 2.6 | 0.5
Agriculture | C-44 S-153 | 2120 | C/D | 0 | 49.3 | 0.33 | 1.022 | 0.196 | 0.262 | 1.7744 | 1.909 | 5.3 | 1
Agriculture | C-44 S-153 | 2120 | A/D | 0 | 49.3 | 0.33 | 1.022 | 0.196 | 0.262 | 3.0536 | 3.2853 | 9.1 | 1.8
Agriculture | C-44 S-153 | 2120 | C/D | 0 | 49.3 | 0.33 | 1.022 | 0.196 | 0.262 | 0.15388 | 0.16556 | 0.5 | 0.1
Agriculture | C-44 S-153 | 2120 | A/D | 0 | 49.3 | 0.33 | 1.022 | 0.196 | 0.262 | 26.8342 | 28.8705 | 80.3 | 15.4
Agriculture | C-44 S-153 | 2120 | A/D | 0 | 49.3 | 0.33 | 1.022 | 0.196 | 0.262 | 2.1216 | 2.2826 | 6.3 | 1.2
Agriculture | C-44 S-153 | 2120 | A/D | 0 | 49.3 | 0.33 | 1.022 | 0.196 | 0.262 | 1.0104 | 1.0871 | 3 | 0.6
Agriculture | C-44 S-153 | 2130 | C/D | 0 | 49.3 | 0.33 | 1.022 | 0.196 | 0.262 | 2.8977 | 3.1176 | 8.7 | 1.7
Agriculture | C-44 S-153 | 2130 | B/D | 0 | 49.3 | 0.33 | 1.022 | 0.196 | 0.262 | 12.0398 | 12.9534 | 36 | 6.9
Agriculture | C-44 S-153 | 2430 | A/D | 0 | 49.3 | 0.33 | 1.677 | 0.489 | 0.289 | 5.783 | 6.7126 | 30.6 | 8.9
Agriculture | C-44 S-153 | 2430 | A/D | 0 | 49.3 | 0.33 | 1.677 | 0.489 | 0.289 | 10.6569 | 12.3699 | 56.4 | 16.5
Agriculture | C-44 S-153 | 2430 | A/D | 0 | 49.3 | 0.33 | 1.677 | 0.489 | 0.289 | 11.9429 | 13.8627 | 63.3 | 18.4
Agriculture | C-44 S-153 | 2430 | A/D | 0 | 49.3 | 0.33 | 1.677 | 0.489 | 0.289 | 9.4159 | 10.9295 | 49.9 | 14.5
Agriculture | C-44 S-153 | 2430 | A/D | 0 | 49.3 | 0.33 | 1.677 | 0.489 | 0.289 | 0.78184 | 0.90751 | 4.1 | 1.2
Agriculture | C-44 S-153 | 2430 | A/D | 0 | 49.3 | 0.33 | 1.677 | 0.489 | 0.289 | 58.2108 | 67.5676 | 308.3 | 89.9
Agriculture | C-44 S-153 | 2430 | A/D | 0 | 49.3 | 0.33 | 1.677 | 0.489 | 0.289 | 22.129 | 25.6861 | 117.2 | 34.2
Agriculture | C-44 S-153 | 2130 | C/D | 0 | 49.3 | 0.33 | 1.022 | 0.196 | 0.262 | 0.39422 | 0.42413 | 1.2 | 0.2
Agriculture | C-44 S-153 | 2130 | A/D | 0 | 49.3 | 0.33 | 1.022 | 0.196 | 0.262 | 7.4476 | 8.0128 | 22.3 | 4.3
Agriculture | C-44 S-153 | 2110 | A/D | 0 | 49.3 | 0.33 | 2.014 | 0.287 | 0.315 | 0.96195 | 1.1952 | 6.5 | 0.9
Agriculture | C-44 S-153 | 2110 | A | 0 | 49.3 | 0.33 | 2.014 | 0.287 | 0.315 | 0.03306 | 0.041076 | 0.2 | 0
Agriculture | C-44 S-153 | 2110 | A/D | 0 | 49.3 | 0.33 | 2.014 | 0.287 | 0.315 | 2.1076 | 2.6186 | 14.4 | 2
Agriculture | C-44 S-153 | 2110 | A/D | 0 | 49.3 | 0.33 | 2.014 | 0.287 | 0.315 | 8.1599 | 10.1383 | 55.6 | 7.9
Agriculture | C-44 S-153 | 2110 | A/D | 0 | 49.3 | 0.33 | 2.014 | 0.287 | 0.315 | 33.7948 | 41.9886 | 230.1 | 32.8
Agriculture | C-44 S-153 | 2110 | A/D | 0 | 49.3 | 0.33 | 2.014 | 0.287 | 0.315 | 1.7077 | 2.1217 | 11.6 | 1.7
Agriculture | C-44 S-153 | 2130 | B/D | 0 | 49.3 | 0.33 | 1.022 | 0.196 | 0.262 | 0.15868 | 0.17072 | 0.5 | 0.1
Agriculture | C-44 S-153 | 2130 | A/D | 0 | 49.3 | 0.33 | 1.022 | 0.196 | 0.262 | 0.088443 | 0.095154 | 0.3 | 0.1
Agriculture | C-44 S-153 | 2130 | A/D | 0 | 49.3 | 0.33 | 1.022 | 0.196 | 0.262 | 4.1113 | 4.4233 | 12.3 | 2.4
Agriculture | C-44 S-153 | 2130 | A/D | 0 | 49.3 | 0.33 | 1.022 | 0.196 | 0.262 | 0.054932 | 0.059101 | 0.2 | 0
Agriculture | C-44 S-153 | 2130 | A/D | 0 | 49.3 | 0.33 | 1.022 | 0.196 | 0.262 | 2.346 | 2.524 | 7 | 1.3
Agriculture | C-44 S-153 | 2130 | A/D | 0 | 49.3 | 0.33 | 1.022 | 0.196 | 0.262 | 1.918 | 2.0636 | 5.7 | 1.1
Agriculture | C-44 S-153 | 3300 | A | 0 | 49.3 | 0.33 | 0.691 | 0.036 | 0.262 | 11.0949 | 11.9368 | 22.4 | 1.2
Agriculture | C-44 S-153 | 3300 | A/D | 0 | 49.3 | 0.33 | 0.691 | 0.036 | 0.262 | 0.01635 | 0.017591 | 0 | 0
Agriculture | C-44 S-153 | 3300 |  | 0 | 49.3 | 0.33 | 0.691 | 0.036 | 0.262 | 0.93862 | 1.0098 | 1.9 | 0.1
Agriculture | C-44 S-153 | 2130 | A/D | 0 | 49.3 | 0.33 | 1.022 | 0.196 | 0.262 | 2.4351 | 2.6199 | 7.3 | 1.4
Agriculture | C-44 S-153 | 2130 | C/D | 0 | 49.3 | 0.33 | 1.022 | 0.196 | 0.262 | 0.13784 | 0.1483 | 0.4 | 0.1
Agriculture | C-44 S-153 | 2130 | C/D | 0 | 49.3 | 0.33 | 1.022 | 0.196 | 0.262 | 1.795 | 1.9312 | 5.4 | 1
Agriculture | C-44 S-153 | 2130 | B/D | 0 | 49.3 | 0.33 | 1.022 | 0.196 | 0.262 | 14.4091 | 15.5025 | 43.1 | 8.3
Agriculture | C-44 S-153 | 2130 | B/D | 0 | 49.3 | 0.33 | 1.022 | 0.196 | 0.262 | 11.5059 | 12.379 | 34.4 | 6.6
Agriculture | C-44 S-153 | 2130 | B/D | 0 | 49.3 | 0.33 | 1.022 | 0.196 | 0.262 | 37.0578 | 39.8698 | 110.9 | 21.3
Agriculture | C-44 S-153 | 2130 | B/D | 0 | 49.3 | 0.33 | 1.022 | 0.196 | 0.262 | 3.2828 | 3.532 | 9.8 | 1.9
Agriculture | C-44 S-153 | 2130 | A/D | 0 | 49.3 | 0.33 | 1.022 | 0.196 | 0.262 | 9.0214 | 9.7059 | 27 | 5.2
Agriculture | C-44 S-153 | 2130 | B/D | 0 | 49.3 | 0.33 | 1.022 | 0.196 | 0.262 | 7.7771 | 8.3673 | 23.3 | 4.5
Agriculture | C-44 S-153 | 2130 | C/D | 0 | 49.3 | 0.33 | 1.022 | 0.196 | 0.262 | 3.8049 | 4.0936 | 11.4 | 2.2
Agriculture | C-44 S-153 | 2130 | C/D | 0 | 49.3 | 0.33 | 1.022 | 0.196 | 0.262 | 4.037 | 4.3434 | 12.1 | 2.3
Agriculture | C-44 S-153 | 2130 | C/D | 0 | 49.3 | 0.33 | 1.022 | 0.196 | 0.262 | 3.7714 | 4.0576 | 11.3 | 2.2
Agriculture | C-44 S-153 | 2130 | A/D | 0 | 49.3 | 0.33 | 1.022 | 0.196 | 0.262 | 23.2244 | 24.9867 | 69.5 | 13.3
Agriculture | C-44 S-153 | 2130 | B/D | 0 | 49.3 | 0.33 | 1.022 | 0.196 | 0.262 | 5.9147 | 6.3635 | 17.7 | 3.4
Agriculture | C-44 S-153 | 2130 | C/D | 0 | 49.3 | 0.33 | 1.022 | 0.196 | 0.262 | 202.1745 | 217.5162 | 604.9 | 116
Agriculture | C-44 S-153 | 2130 | C/D | 0 | 49.3 | 0.33 | 1.022 | 0.196 | 0.262 | 1.3522 | 1.4548 | 4 | 0.8
Agriculture | C-44 S-153 | 2130 | A/D | 0 | 49.3 | 0.33 | 1.022 | 0.196 | 0.262 | 0.093944 | 0.10107 | 0.3 | 0.1
Agriculture | C-44 S-153 | 2130 | C/D | 0 | 49.3 | 0.33 | 1.022 | 0.196 | 0.262 | 1.071 | 1.1522 | 3.2 | 0.6
Agriculture | C-44 S-153 | 2130 | B/D | 0 | 49.3 | 0.33 | 1.022 | 0.196 | 0.262 | 9.2652 | 9.9683 | 27.7 | 5.3
Agriculture | C-44 S-153 | 2130 | C/D | 0 | 49.3 | 0.33 | 1.022 | 0.196 | 0.262 | 0.38417 | 0.41332 | 1.1 | 0.2
Agriculture | C-44 S-153 | 2130 | C/D | 0 | 49.3 | 0.33 | 1.022 | 0.196 | 0.262 | 0.85129 | 0.91589 | 2.5 | 0.5
Agriculture | C-44 S-153 | 2130 | C/D | 0 | 49.3 | 0.33 | 1.022 | 0.196 | 0.262 | 5.5932 | 6.0176 | 16.7 | 3.2
Agriculture | C-44 S-153 | 2130 | C/D | 0 | 49.3 | 0.33 | 1.022 | 0.196 | 0.262 | 0.58512 | 0.62952 | 1.8 | 0.3
Agriculture | C-44 S-153 | 2130 | A/D | 0 | 49.3 | 0.33 | 1.022 | 0.196 | 0.262 | 3.6589 | 3.9366 | 10.9 | 2.1
Agriculture | C-44 S-153 | 2130 | B/D | 0 | 49.3 | 0.33 | 1.022 | 0.196 | 0.262 | 29.5691 | 31.8129 | 88.5 | 17
Agriculture | C-44 S-153 | 2130 | C/D | 0 | 49.3 | 0.33 | 1.022 | 0.196 | 0.262 | 1.6332 | 1.7572 | 4.9 | 0.9
Agriculture | C-44 S-153 | 2130 | A/D | 0 | 49.3 | 0.33 | 1.022 | 0.196 | 0.262 | 8.0031 | 8.6104 | 23.9 | 4.6
Agriculture | C-44 S-153 | 2130 | A/D | 0 | 49.3 | 0.33 | 1.022 | 0.196 | 0.262 | 1.1566 | 1.2443 | 3.5 | 0.7
Agriculture | C-44 S-153 | 2130 | D | 0 | 49.3 | 0.33 | 1.022 | 0.196 | 0.262 | 9.1039 | 9.7947 | 27.2 | 5.2
Agriculture | C-44 S-153 | 2130 | A | 0 | 49.3 | 0.33 | 1.022 | 0.196 | 0.262 | 7.6949 | 8.2788 | 23 | 4.4
Agriculture | C-44 S-153 | 2130 | C/D | 0 | 49.3 | 0.33 | 1.022 | 0.196 | 0.262 | 1.7894 | 1.9252 | 5.4 | 1
Agriculture | C-44 S-153 | 2130 | C/D | 0 | 49.3 | 0.33 | 1.022 | 0.196 | 0.262 | 3.2745 | 3.5229 | 9.8 | 1.9
Agriculture | C-44 S-153 | 2130 | C/D | 0 | 49.3 | 0.33 | 1.022 | 0.196 | 0.262 | 2.8635 | 3.0808 | 8.6 | 1.6
Agriculture | C-44 S-153 | 2130 | D | 0 | 49.3 | 0.33 | 1.022 | 0.196 | 0.262 | 11.8555 | 12.7551 | 35.5 | 6.8
Agriculture | C-44 S-153 | 2130 | C/D | 0 | 49.3 | 0.33 | 1.022 | 0.196 | 0.262 | 0.7039 | 0.75731 | 2.1 | 0.4
Agriculture | C-44 S-153 | 2130 | C/D | 0 | 49.3 | 0.33 | 1.022 | 0.196 | 0.262 | 0.39079 | 0.42045 | 1.2 | 0.2
Agriculture | C-44 S-153 | 2130 | A/D | 0 | 49.3 | 0.33 | 1.022 | 0.196 | 0.262 | 6.3973 | 6.8828 | 19.1 | 3.7
Agriculture | C-44 S-153 | 2110 | C/D | 0 | 49.3 | 0.33 | 2.014 | 0.287 | 0.315 | 0.055814 | 0.069347 | 0.4 | 0.1
Agriculture | C-44 S-153 | 2110 | A/D | 0 | 49.3 | 0.33 | 2.014 | 0.287 | 0.315 | 11.0555 | 13.736 | 75.3 | 10.7
Agriculture | C-44 S-153 | 2110 | D | 0 | 49.3 | 0.33 | 2.014 | 0.287 | 0.315 | 5.4285 | 6.7447 | 37 | 5.3
Agriculture | C-44 S-153 | 2110 | C/D | 0 | 49.3 | 0.33 | 2.014 | 0.287 | 0.315 | 17.5227 | 21.7712 | 119.3 | 17
Agriculture | C-44 S-153 | 2110 | A/D | 0 | 49.3 | 0.33 | 2.014 | 0.287 | 0.315 | 1.7211 | 2.1383 | 11.7 | 1.7
Agriculture | C-44 S-153 | 2110 | C/D | 0 | 49.3 | 0.33 | 2.014 | 0.287 | 0.315 | 3.2644 | 4.0558 | 22.2 | 3.2
Agriculture | C-44 S-153 | 2110 | C/D | 0 | 49.3 | 0.33 | 2.014 | 0.287 | 0.315 | 2.8939 | 3.5956 | 19.7 | 2.8
Agriculture | C-44 S-153 | 2110 | A/D | 0 | 49.3 | 0.33 | 2.014 | 0.287 | 0.315 | 1.4932 | 1.8552 | 10.2 | 1.4
Agriculture | C-44 S-153 | 2110 | C/D | 0 | 49.3 | 0.33 | 2.014 | 0.287 | 0.315 | 4.0996 | 5.0936 | 27.9 | 4
Agriculture | C-44 S-153 | 2110 | A/D | 0 | 49.3 | 0.33 | 2.014 | 0.287 | 0.315 | 0.0063377 | 0.0078743 | 0 | 0
Agriculture | C-44 S-153 | 2110 | A/D | 0 | 49.3 | 0.33 | 2.014 | 0.287 | 0.315 | 0.3966 | 0.49275 | 2.7 | 0.4
Agriculture | C-44 S-153 | 2110 | B/D | 0 | 49.3 | 0.33 | 2.014 | 0.287 | 0.315 | 6.5653 | 8.1571 | 44.7 | 6.4
Agriculture | C-44 S-153 | 2110 | A/D | 0 | 49.3 | 0.33 | 2.014 | 0.287 | 0.315 | 111.4715 | 138.4984 | 759 | 108.2
Agriculture | C-44 S-153 | 2110 | D | 0 | 49.3 | 0.33 | 2.014 | 0.287 | 0.315 | 2.9846 | 3.7083 | 20.3 | 2.9
Agriculture | C-44 S-153 | 2110 | C/D | 0 | 49.3 | 0.33 | 2.014 | 0.287 | 0.315 | 1.6629 | 2.0661 | 11.3 | 1.6
Agriculture | C-44 S-153 | 2110 | A/D | 0 | 49.3 | 0.33 | 2.014 | 0.287 | 0.315 | 0.58967 | 0.73263 | 4 | 0.6
Agriculture | C-44 S-153 | 2110 | D | 0 | 49.3 | 0.33 | 2.014 | 0.287 | 0.315 | 7.3148 | 9.0883 | 49.8 | 7.1
Agriculture | C-44 S-153 | 2110 | C/D | 0 | 49.3 | 0.33 | 2.014 | 0.287 | 0.315 | 5.3232 | 6.6139 | 36.2 | 5.2
Agriculture | C-44 S-153 | 2110 |  | 0 | 49.3 | 0.33 | 2.014 | 0.287 | 0.315 | 0.48415 | 0.60154 | 3.3 | 0.5
Agriculture | C-44 S-153 | 2110 | C/D | 0 | 49.3 | 0.33 | 2.014 | 0.287 | 0.315 | 1.1914 | 1.4803 | 8.1 | 1.2
Agriculture | C-44 S-153 | 2110 | C/D | 0 | 49.3 | 0.33 | 2.014 | 0.287 | 0.315 | 5.0971 | 6.3329 | 34.7 | 4.9
Agriculture | C-44 S-153 | 2110 | C/D | 0 | 49.3 | 0.33 | 2.014 | 0.287 | 0.315 | 0.97077 | 1.2061 | 6.6 | 0.9
Agriculture | C-44 S-153 | 2110 | A | 0 | 49.3 | 0.33 | 2.014 | 0.287 | 0.315 | 0.59761 | 0.74251 | 4.1 | 0.6
Agriculture | C-44 S-153 | 2110 | C/D | 0 | 49.3 | 0.33 | 2.014 | 0.287 | 0.315 | 4.0675 | 5.0537 | 27.7 | 3.9
Agriculture | C-44 S-153 | 2110 | C/D | 0 | 49.3 | 0.33 | 2.014 | 0.287 | 0.315 | 0.78858 | 0.97977 | 5.4 | 0.8
Agriculture | C-44 S-153 | 2110 | C/D | 0 | 49.3 | 0.33 | 2.014 | 0.287 | 0.315 | 0.13103 | 0.1628 | 0.9 | 0.1
Agriculture | C-44 S-153 | 2110 | B/D | 0 | 49.3 | 0.33 | 2.014 | 0.287 | 0.315 | 3.516 | 4.3684 | 23.9 | 3.4
Agriculture | C-44 S-153 | 2110 | A/D | 0 | 49.3 | 0.33 | 2.014 | 0.287 | 0.315 | 67.581 | 83.9664 | 460.1 | 65.6
Agriculture | C-44 S-153 | 2110 | C/D | 0 | 49.3 | 0.33 | 2.014 | 0.287 | 0.315 | 0.032606 | 0.040512 | 0.2 | 0
Agriculture | C-44 S-153 | 2110 | C/D | 0 | 49.3 | 0.33 | 2.014 | 0.287 | 0.315 | 7.4334 | 9.2356 | 50.6 | 7.2
Agriculture | C-44 S-153 | 2110 | A/D | 0 | 49.3 | 0.33 | 2.014 | 0.287 | 0.315 | 5.7211 | 7.1082 | 39 | 5.6
Agriculture | C-44 S-153 | 2110 | C/D | 0 | 49.3 | 0.33 | 2.014 | 0.287 | 0.315 | 8.8448 | 10.9893 | 60.2 | 8.6
Agriculture | C-44 S-153 | 2110 | B/D | 0 | 49.3 | 0.33 | 2.014 | 0.287 | 0.315 | 1.5154 | 1.8828 | 10.3 | 1.5
Agriculture | C-44 S-153 | 2110 | C/D | 0 | 49.3 | 0.33 | 2.014 | 0.287 | 0.315 | 0.27088 | 0.33655 | 1.8 | 0.3
Agriculture | C-44 S-153 | 2110 | C/D | 0 | 49.3 | 0.33 | 2.014 | 0.287 | 0.315 | 4.8173 | 5.9853 | 32.8 | 4.7
Agriculture | C-44 S-153 | 2110 | A/D | 0 | 49.3 | 0.33 | 2.014 | 0.287 | 0.315 | 17.5863 | 21.8501 | 119.7 | 17.1
Agriculture | C-44 S-153 | 2110 | B/D | 0 | 49.3 | 0.33 | 2.014 | 0.287 | 0.315 | 22.3708 | 27.7947 | 152.3 | 21.7
Agriculture | C-44 S-153 | 3300 | A/D | 0 | 49.3 | 0.33 | 0.691 | 0.036 | 0.262 | 4.1133 | 4.4255 | 8.3 | 0.4
Agriculture | C-44 S-153 | 3300 | A/D | 0 | 49.3 | 0.33 | 0.691 | 0.036 | 0.262 | 1.961 | 2.1098 | 4 | 0.2
Agriculture | C-44 S-153 | 3300 | A/D | 0 | 49.3 | 0.33 | 0.691 | 0.036 | 0.262 | 0.00017028 | 0.0001832 | 0 | 0
Agriculture | C-44 S-153 | 3300 | A/D | 0 | 49.3 | 0.33 | 0.691 | 0.036 | 0.262 | 6.6973 | 7.2056 | 13.5 | 0.7
Agriculture | C-44 S-153 | 3300 | C/D | 0 | 49.3 | 0.33 | 0.691 | 0.036 | 0.262 | 0.4628 | 0.49791 | 0.9 | 0
Agriculture | C-44 S-153 | 3300 | A/D | 0 | 49.3 | 0.33 | 0.691 | 0.036 | 0.262 | 7.5547 | 8.128 | 15.3 | 0.8
Agriculture | C-44 S-153 | 2130 | C/D | 0 | 49.3 | 0.33 | 1.022 | 0.196 | 0.262 | 100.6887 | 108.3293 | 301.2 | 57.8
Agriculture | C-44 S-153 | 2130 | C/D | 0 | 49.3 | 0.33 | 1.022 | 0.196 | 0.262 | 4.7918 | 5.1555 | 14.3 | 2.7
Agriculture | C-44 S-153 | 2130 | C/D | 0 | 49.3 | 0.33 | 1.022 | 0.196 | 0.262 | 0.24653 | 0.26524 | 0.7 | 0.1
Agriculture | C-44 S-153 | 2130 | C/D | 0 | 49.3 | 0.33 | 1.022 | 0.196 | 0.262 | 1.986 | 2.1367 | 5.9 | 1.1
Agriculture | C-44 S-153 | 2130 | C/D | 0 | 49.3 | 0.33 | 1.022 | 0.196 | 0.262 | 0.88616 | 0.9534 | 2.7 | 0.5
Agriculture | C-44 S-153 | 2130 | A | 0 | 49.3 | 0.33 | 1.022 | 0.196 | 0.262 | 6.2652 | 6.7406 | 18.7 | 3.6
Agriculture | C-44 S-153 | 2130 | A | 0 | 49.3 | 0.33 | 1.022 | 0.196 | 0.262 | 3.5044 | 3.7703 | 10.5 | 2
Agriculture | C-44 S-153 | 2130 | C/D | 0 | 49.3 | 0.33 | 1.022 | 0.196 | 0.262 | 3.7312 | 4.0144 | 11.2 | 2.1
Agriculture | C-44 S-153 | 2130 | C/D | 0 | 49.3 | 0.33 | 1.022 | 0.196 | 0.262 | 63.0251 | 67.8077 | 188.6 | 36.2
Agriculture | C-44 S-153 | 2130 |  | 0 | 49.3 | 0.33 | 1.022 | 0.196 | 0.262 | 0.56833 | 0.61146 | 1.7 | 0.3
Agriculture | C-44 S-153 | 2430 | A/D | 0 | 49.3 | 0.33 | 1.677 | 0.489 | 0.289 | 0.010948 | 0.012708 | 0.1 | 0
Agriculture | C-44 S-153 | 2430 | C/D | 0 | 49.3 | 0.33 | 1.677 | 0.489 | 0.289 | 0.044805 | 0.052007 | 0.2 | 0.1
Agriculture | C-44 S-153 | 2430 | C/D | 0 | 49.3 | 0.33 | 1.677 | 0.489 | 0.289 | 7.4899e-05 | 8.6938e-05 | 0 | 0
Agriculture | C-44 S-153 | 2430 | C/D | 0 | 49.3 | 0.33 | 1.677 | 0.489 | 0.289 | 0.2039 | 0.23667 | 1.1 | 0.3
Agriculture | C-44 S-153 | 2120 | A/D | 0 | 49.3 | 0.33 | 1.022 | 0.196 | 0.262 | 7.2329 | 7.7817 | 21.6 | 4.2
Agriculture | C-44 S-153 | 2120 | A/D | 0 | 49.3 | 0.33 | 1.022 | 0.196 | 0.262 | 0.39317 | 0.42301 | 1.2 | 0.2
Agriculture | C-44 S-153 | 2120 | A/D | 0 | 49.3 | 0.33 | 1.022 | 0.196 | 0.262 | 2.4761 | 2.6639 | 7.4 | 1.4
Agriculture | C-44 S-153 | 2120 | A/D | 0 | 49.3 | 0.33 | 1.022 | 0.196 | 0.262 | 1.5345 | 1.6509 | 4.6 | 0.9
Agriculture | C-44 S-153 | 2120 | A/D | 0 | 49.3 | 0.33 | 1.022 | 0.196 | 0.262 | 4.6888 | 5.0446 | 14 | 2.7
Agriculture | C-44 S-153 | 2130 | C/D | 0 | 49.3 | 0.33 | 1.022 | 0.196 | 0.262 | 0.11481 | 0.12352 | 0.3 | 0.1
Agriculture | C-44 S-153 | 2130 | A/D | 0 | 49.3 | 0.33 | 1.022 | 0.196 | 0.262 | 0.04354 | 0.046844 | 0.1 | 0
Agriculture | C-44 S-153 | 2130 | A/D | 0 | 49.3 | 0.33 | 1.022 | 0.196 | 0.262 | 4.734 | 5.0933 | 14.2 | 2.7
Agriculture | C-44 S-153 | 2130 | C/D | 0 | 49.3 | 0.33 | 1.022 | 0.196 | 0.262 | 0.089885 | 0.096706 | 0.3 | 0.1
Agriculture | C-44 S-153 | 2130 | C/D | 0 | 49.3 | 0.33 | 1.022 | 0.196 | 0.262 | 0.83572 | 0.89914 | 2.5 | 0.5
Agriculture | C-44 S-153 | 2130 | B/D | 0 | 49.3 | 0.33 | 1.022 | 0.196 | 0.262 | 13.9519 | 15.0106 | 41.7 | 8
Agriculture | C-44 S-153 | 2130 | C/D | 0 | 49.3 | 0.33 | 1.022 | 0.196 | 0.262 | 1.0637 | 1.1445 | 3.2 | 0.6
Agriculture | C-44 S-153 | 2130 |  | 0 | 49.3 | 0.33 | 1.022 | 0.196 | 0.262 | 0.12527 | 0.13477 | 0.4 | 0.1
Agriculture | C-44 S-153 | 2130 | B/D | 0 | 49.3 | 0.33 | 1.022 | 0.196 | 0.262 | 3.4161 | 3.6754 | 10.2 | 2
Agriculture | C-44 S-153 | 2130 | B/D | 0 | 49.3 | 0.33 | 1.022 | 0.196 | 0.262 | 23.006 | 24.7518 | 68.8 | 13.2
Agriculture | C-44 S-153 | 2130 | C/D | 0 | 49.3 | 0.33 | 1.022 | 0.196 | 0.262 | 21.2265 | 22.8373 | 63.5 | 12.2
Agriculture | C-44 S-153 | 2130 | C/D | 0 | 49.3 | 0.33 | 1.022 | 0.196 | 0.262 | 4.8364 | 5.2034 | 14.5 | 2.8
Agriculture | C-44 S-153 | 2130 | D | 0 | 49.3 | 0.33 | 1.022 | 0.196 | 0.262 | 4.493 | 4.8339 | 13.4 | 2.6
Agriculture | C-44 S-153 | 2130 | C/D | 0 | 49.3 | 0.33 | 1.022 | 0.196 | 0.262 | 0.069421 | 0.074689 | 0.2 | 0
Agriculture | C-44 S-153 | 2130 | C/D | 0 | 49.3 | 0.33 | 1.022 | 0.196 | 0.262 | 8.0327 | 8.6423 | 24 | 4.6
Agriculture | C-44 S-153 | 2130 | C/D | 0 | 49.3 | 0.33 | 1.022 | 0.196 | 0.262 | 0.39453 | 0.42447 | 1.2 | 0.2
Agriculture | C-44 S-153 | 2120 | C/D | 0 | 49.3 | 0.33 | 1.022 | 0.196 | 0.262 | 0.3506 | 0.37721 | 1 | 0.2
Agriculture | C-44 S-153 | 2120 | A/D | 0 | 49.3 | 0.33 | 1.022 | 0.196 | 0.262 | 12.512 | 13.4615 | 37.4 | 7.2
Agriculture | C-44 S-153 | 2120 | C/D | 0 | 49.3 | 0.33 | 1.022 | 0.196 | 0.262 | 6.1812 | 6.6502 | 18.5 | 3.5
Agriculture | C-44 S-153 | 2120 | C/D | 0 | 49.3 | 0.33 | 1.022 | 0.196 | 0.262 | 0.024998 | 0.026895 | 0.1 | 0
Agriculture | C-44 S-153 | 2110 | A/D | 0 | 49.3 | 0.33 | 2.014 | 0.287 | 0.315 | 6.3447 | 7.883 | 43.2 | 6.2
Agriculture | C-44 S-153 | 2110 |  | 0 | 49.3 | 0.33 | 2.014 | 0.287 | 0.315 | 0.037213 | 0.046236 | 0.3 | 0
Agriculture | C-44 S-153 | 2110 |  | 0 | 49.3 | 0.33 | 2.014 | 0.287 | 0.315 | 0.13972 | 0.17359 | 1 | 0.1
Agriculture | C-44 S-153 | 2110 | A/D | 0 | 49.3 | 0.33 | 2.014 | 0.287 | 0.315 | 49.1838 | 61.1087 | 334.9 | 47.7
Agriculture | C-44 S-153 | 2110 | A/D | 0 | 49.3 | 0.33 | 2.014 | 0.287 | 0.315 | 1.6519 | 2.0524 | 11.2 | 1.6
Agriculture | C-44 S-153 | 2110 | C/D | 0 | 49.3 | 0.33 | 2.014 | 0.287 | 0.315 | 4.622 | 5.7427 | 31.5 | 4.5
Agriculture | C-44 S-153 | 2110 | C/D | 0 | 49.3 | 0.33 | 2.014 | 0.287 | 0.315 | 5.7394 | 7.1309 | 39.1 | 5.6
Agriculture | C-44 S-153 | 2110 | B/D | 0 | 49.3 | 0.33 | 2.014 | 0.287 | 0.315 | 48.4818 | 60.2365 | 330.1 | 47
Agriculture | C-44 S-153 | 2110 | D | 0 | 49.3 | 0.33 | 2.014 | 0.287 | 0.315 | 1.8308 | 2.2747 | 12.5 | 1.8
Agriculture | C-44 S-153 | 2110 | C/D | 0 | 49.3 | 0.33 | 2.014 | 0.287 | 0.315 | 0.1273 | 0.15817 | 0.9 | 0.1
Agriculture | C-44 S-153 | 2110 | C/D | 0 | 49.3 | 0.33 | 2.014 | 0.287 | 0.315 | 1.4266 | 1.7725 | 9.7 | 1.4
Agriculture | C-44 S-153 | 2110 | A/D | 0 | 49.3 | 0.33 | 2.014 | 0.287 | 0.315 | 30.0281 | 37.3086 | 204.5 | 29.1
Agriculture | C-44 S-153 | 2110 | C/D | 0 | 49.3 | 0.33 | 2.014 | 0.287 | 0.315 | 0.37755 | 0.46909 | 2.6 | 0.4
Agriculture | C-44 S-153 | 2110 | C/D | 0 | 49.3 | 0.33 | 2.014 | 0.287 | 0.315 | 2.7768 | 3.45 | 18.9 | 2.7
Agriculture | C-44 S-153 | 2110 | C/D | 0 | 49.3 | 0.33 | 2.014 | 0.287 | 0.315 | 3.7793 | 4.6956 | 25.7 | 3.7
Agriculture | C-44 S-153 | 2110 | B/D | 0 | 49.3 | 0.33 | 2.014 | 0.287 | 0.315 | 2.9579 | 3.6751 | 20.1 | 2.9
Agriculture | C-44 S-153 | 2110 | C/D | 0 | 49.3 | 0.33 | 2.014 | 0.287 | 0.315 | 2.1916 | 2.723 | 14.9 | 2.1
Agriculture | C-44 S-153 | 2110 | C/D | 0 | 49.3 | 0.33 | 2.014 | 0.287 | 0.315 | 13.0386 | 16.1999 | 88.8 | 12.7
Agriculture | C-44 S-153 | 2110 | C/D | 0 | 49.3 | 0.33 | 2.014 | 0.287 | 0.315 | 2.954 | 3.6702 | 20.1 | 2.9
Agriculture | C-44 S-153 | 2110 | C/D | 0 | 49.3 | 0.33 | 2.014 | 0.287 | 0.315 | 7.8513 | 9.7549 | 53.5 | 7.6
Agriculture | C-44 S-153 | 2110 | C/D | 0 | 49.3 | 0.33 | 2.014 | 0.287 | 0.315 | 9.3703 | 11.6422 | 63.8 | 9.1
Agriculture | C-44 S-153 | 2110 | A/D | 0 | 49.3 | 0.33 | 2.014 | 0.287 | 0.315 | 2.0089 | 2.496 | 13.7 | 1.9
Agriculture | C-44 S-153 | 2110 | C/D | 0 | 49.3 | 0.33 | 2.014 | 0.287 | 0.315 | 5.9621 | 7.4076 | 40.6 | 5.8
Agriculture | C-44 S-153 | 2110 | A/D | 0 | 49.3 | 0.33 | 2.014 | 0.287 | 0.315 | 0.92245 | 1.1461 | 6.3 | 0.9
Agriculture | C-44 S-153 | 2110 | C/D | 0 | 49.3 | 0.33 | 2.014 | 0.287 | 0.315 | 48.7855 | 60.6138 | 332.2 | 47.3
Agriculture | C-44 S-153 | 2110 | C/D | 0 | 49.3 | 0.33 | 2.014 | 0.287 | 0.315 | 0.061393 | 0.076278 | 0.4 | 0.1
Agriculture | C-44 S-153 | 2110 | A/D | 0 | 49.3 | 0.33 | 2.014 | 0.287 | 0.315 | 3.158 | 3.9236 | 21.5 | 3.1
Agriculture | C-44 S-153 | 2110 |  | 0 | 49.3 | 0.33 | 2.014 | 0.287 | 0.315 | 0.075168 | 0.093393 | 0.5 | 0.1
Agriculture | C-44 S-153 | 2110 | A/D | 0 | 49.3 | 0.33 | 2.014 | 0.287 | 0.315 | 28.7619 | 35.7354 | 195.8 | 27.9
Agriculture | C-44 S-153 | 2110 | C/D | 0 | 49.3 | 0.33 | 2.014 | 0.287 | 0.315 | 0.87675 | 1.0893 | 6 | 0.9
Agriculture | C-44 S-153 | 2110 | D | 0 | 49.3 | 0.33 | 2.014 | 0.287 | 0.315 | 11.8952 | 14.7793 | 81 | 11.5
Agriculture | C-44 S-153 | 2110 | B/D | 0 | 49.3 | 0.33 | 2.014 | 0.287 | 0.315 | 1.2944 | 1.6082 | 8.8 | 1.3
Agriculture | C-44 S-153 | 2110 | C/D | 0 | 49.3 | 0.33 | 2.014 | 0.287 | 0.315 | 8.5678 | 10.6451 | 58.3 | 8.3
Agriculture | C-44 S-153 | 2110 | C/D | 0 | 49.3 | 0.33 | 2.014 | 0.287 | 0.315 | 6.91 | 8.5854 | 47 | 6.7
Agriculture | C-44 S-153 | 2110 | B/D | 0 | 49.3 | 0.33 | 2.014 | 0.287 | 0.315 | 20.9376 | 26.0141 | 142.6 | 20.3
Agriculture | C-44 S-153 | 2120 | A/D | 0 | 49.3 | 0.33 | 1.022 | 0.196 | 0.262 | 3.8677 | 4.1612 | 11.6 | 2.2
Agriculture | C-44 S-153 | 2120 | C/D | 0 | 49.3 | 0.33 | 1.022 | 0.196 | 0.262 | 2.8932 | 3.1127 | 8.7 | 1.7
Agriculture | C-44 S-153 | 2130 | C/D | 0 | 49.3 | 0.33 | 1.022 | 0.196 | 0.262 | 11.1014 | 11.9438 | 33.2 | 6.4
Agriculture | C-44 S-153 | 2130 | C/D | 0 | 49.3 | 0.33 | 1.022 | 0.196 | 0.262 | 0.0085533 | 0.0092023 | 0 | 0
Agriculture | C-44 S-153 | 2130 | D | 0 | 49.3 | 0.33 | 1.022 | 0.196 | 0.262 | 10.3354 | 11.1196 | 30.9 | 5.9
Agriculture | C-44 S-153 | 2130 | C/D | 0 | 49.3 | 0.33 | 1.022 | 0.196 | 0.262 | 0.010277 | 0.011056 | 0 | 0
Agriculture | C-44 S-153 | 2130 | C/D | 0 | 49.3 | 0.33 | 1.022 | 0.196 | 0.262 | 1.4561 | 1.5666 | 4.4 | 0.8
Agriculture | C-44 S-153 | 2130 | C/D | 0 | 49.3 | 0.33 | 1.022 | 0.196 | 0.262 | 3.4101 | 3.6688 | 10.2 | 2
Agriculture | C-44 S-153 | 2130 | A/D | 0 | 49.3 | 0.33 | 1.022 | 0.196 | 0.262 | 26.2645 | 28.2575 | 78.6 | 15.1
Agriculture | C-44 S-153 | 2130 | C/D | 0 | 49.3 | 0.33 | 1.022 | 0.196 | 0.262 | 0.29961 | 0.32235 | 0.9 | 0.2
Agriculture | C-44 S-153 | 2130 | C/D | 0 | 49.3 | 0.33 | 1.022 | 0.196 | 0.262 | 5.5742 | 5.9971 | 16.7 | 3.2
Agriculture | C-44 S-153 | 2130 | C/D | 0 | 49.3 | 0.33 | 1.022 | 0.196 | 0.262 | 0.84326 | 0.90725 | 2.5 | 0.5
Agriculture | C-44 S-153 | 2130 | C/D | 0 | 49.3 | 0.33 | 1.022 | 0.196 | 0.262 | 0.077538 | 0.083421 | 0.2 | 0
Agriculture | C-44 S-153 | 2110 | B/D | 0 | 49.3 | 0.33 | 2.014 | 0.287 | 0.315 | 0.038182 | 0.04744 | 0.3 | 0
Agriculture | C-44 S-153 | 2110 | C/D | 0 | 49.3 | 0.33 | 2.014 | 0.287 | 0.315 | 0.70916 | 0.8811 | 4.8 | 0.7
Agriculture | C-44 S-153 | 2110 | C/D | 0 | 49.3 | 0.33 | 2.014 | 0.287 | 0.315 | 0.30767 | 0.38226 | 2.1 | 0.3
Agriculture | C-44 S-153 | 2110 | C/D | 0 | 49.3 | 0.33 | 2.014 | 0.287 | 0.315 | 2.4924 | 3.0967 | 17 | 2.4
Agriculture | C-44 S-153 | 2110 | C/D | 0 | 49.3 | 0.33 | 2.014 | 0.287 | 0.315 | 15.1136 | 18.7779 | 102.9 | 14.7
Agriculture | C-44 S-153 | 2110 | A/D | 0 | 49.3 | 0.33 | 2.014 | 0.287 | 0.315 | 7.0628 | 8.7752 | 48.1 | 6.9
Agriculture | C-44 S-153 | 2110 | C/D | 0 | 49.3 | 0.33 | 2.014 | 0.287 | 0.315 | 0.56625 | 0.70353 | 3.9 | 0.5
Agriculture | C-44 S-153 | 2110 | B/D | 0 | 49.3 | 0.33 | 2.014 | 0.287 | 0.315 | 0.11595 | 0.14406 | 0.8 | 0.1
Agriculture | C-44 S-153 | 2130 | C/D | 0 | 49.3 | 0.33 | 1.022 | 0.196 | 0.262 | 73.1907 | 78.7447 | 219 | 42
Agriculture | C-44 S-153 | 2130 | C/D | 0 | 49.3 | 0.33 | 1.022 | 0.196 | 0.262 | 0.39032 | 0.41994 | 1.2 | 0.2
Agriculture | C-44 S-153 | 2130 | C/D | 0 | 49.3 | 0.33 | 1.022 | 0.196 | 0.262 | 0.15421 | 0.16591 | 0.5 | 0.1
Agriculture | C-44 S-153 | 2130 | C/D | 0 | 49.3 | 0.33 | 1.022 | 0.196 | 0.262 | 2.5331 | 2.7254 | 7.6 | 1.5
Agriculture | C-44 S-153 | 2130 | C/D | 0 | 49.3 | 0.33 | 1.022 | 0.196 | 0.262 | 0.13603 | 0.14635 | 0.4 | 0.1
Agriculture | C-44 S-153 | 2110 | C/D | 0 | 49.3 | 0.33 | 2.014 | 0.287 | 0.315 | 0.0053912 | 0.0066984 | 0 | 0
Agriculture | C-44 S-153 | 2110 | C/D | 0 | 49.3 | 0.33 | 2.014 | 0.287 | 0.315 | 53.682 | 66.6975 | 365.5 | 52.1
Agriculture | C-44 S-153 | 2110 | C/D | 0 | 49.3 | 0.33 | 2.014 | 0.287 | 0.315 | 0.044335 | 0.055084 | 0.3 | 0
Agriculture | C-44 S-153 | 2110 | A/D | 0 | 49.3 | 0.33 | 2.014 | 0.287 | 0.315 | 5.3855 | 6.6913 | 36.7 | 5.2
Agriculture | C-44 S-153 | 2110 | C/D | 0 | 49.3 | 0.33 | 2.014 | 0.287 | 0.315 | 0.43497 | 0.54043 | 3 | 0.4
Agriculture | C-44 S-153 | 2110 | C/D | 0 | 49.3 | 0.33 | 2.014 | 0.287 | 0.315 | 0.1565 | 0.19444 | 1.1 | 0.2
Agriculture | C-44 S-153 | 2110 | A/D | 0 | 49.3 | 0.33 | 2.014 | 0.287 | 0.315 | 1.4774 | 1.8357 | 10.1 | 1.4
Agriculture | C-44 S-153 | 2110 | B/D | 0 | 49.3 | 0.33 | 2.014 | 0.287 | 0.315 | 1.0154 | 1.2616 | 6.9 | 1
Agriculture | C-44 S-153 | 2110 | C/D | 0 | 49.3 | 0.33 | 2.014 | 0.287 | 0.315 | 60.0598 | 74.6216 | 408.9 | 58.3
Agriculture | C-44 S-153 | 2110 | C/D | 0 | 49.3 | 0.33 | 2.014 | 0.287 | 0.315 | 0.2674 | 0.33223 | 1.8 | 0.3
Agriculture | C-44 S-153 | 2110 | B/D | 0 | 49.3 | 0.33 | 2.014 | 0.287 | 0.315 | 0.88642 | 1.1013 | 6 | 0.9
Agriculture | C-44 S-153 | 2110 | A/D | 0 | 49.3 | 0.33 | 2.014 | 0.287 | 0.315 | 2.8108 | 3.4923 | 19.1 | 2.7
Agriculture | C-44 S-153 | 2110 | A/D | 0 | 49.3 | 0.33 | 2.014 | 0.287 | 0.315 | 0.37127 | 0.46129 | 2.5 | 0.4
Agriculture | C-44 S-153 | 2210 | C/D | 0 | 49.3 | 0.33 | 1.347 | 0.274 | 0.315 | 0.067465 | 0.083822 | 0.3 | 0.1
Agriculture | C-44 S-153 | 2210 | B/D | 0 | 49.3 | 0.33 | 1.347 | 0.274 | 0.315 | 3.9721 | 4.9352 | 18.1 | 3.7
Agriculture | C-44 S-153 | 2210 | C/D | 0 | 49.3 | 0.33 | 1.347 | 0.274 | 0.315 | 2.8407 | 3.5294 | 12.9 | 2.6
Agriculture | C-44 S-153 | 2210 | C/D | 0 | 49.3 | 0.33 | 1.347 | 0.274 | 0.315 | 2.414 | 2.9993 | 11 | 2.2
Agriculture | C-44 S-153 | 2210 | A/D | 0 | 49.3 | 0.33 | 1.347 | 0.274 | 0.315 | 40.6514 | 50.5076 | 185.1 | 37.7
Agriculture | C-44 S-153 | 2210 |  | 0 | 49.3 | 0.33 | 1.347 | 0.274 | 0.315 | 0.048091 | 0.059751 | 0.2 | 0
Agriculture | C-44 S-153 | 2120 | C/D | 0 | 49.3 | 0.33 | 1.022 | 0.196 | 0.262 | 3.6592 | 3.9369 | 10.9 | 2.1
Agriculture | C-44 S-153 | 2120 | A/D | 0 | 49.3 | 0.33 | 1.022 | 0.196 | 0.262 | 33.163 | 35.6795 | 99.2 | 19
Agriculture | C-44 S-153 | 2120 | C/D | 0 | 49.3 | 0.33 | 1.022 | 0.196 | 0.262 | 12.9522 | 13.935 | 38.8 | 7.4
Agriculture | C-44 S-153 | 2120 | C/D | 0 | 49.3 | 0.33 | 1.022 | 0.196 | 0.262 | 0.12798 | 0.13769 | 0.4 | 0.1
Agriculture | C-44 S-153 | 2130 | C/D | 0 | 49.3 | 0.33 | 1.022 | 0.196 | 0.262 | 0.20013 | 0.21531 | 0.6 | 0.1
Agriculture | C-44 S-153 | 2130 | C/D | 0 | 49.3 | 0.33 | 1.022 | 0.196 | 0.262 | 0.088567 | 0.095288 | 0.3 | 0.1
Agriculture | C-44 S-153 | 2130 | A/D | 0 | 49.3 | 0.33 | 1.022 | 0.196 | 0.262 | 0.33759 | 0.3632 | 1 | 0.2
Agriculture | C-44 S-153 | 2130 | D | 0 | 49.3 | 0.33 | 1.022 | 0.196 | 0.262 | 8.2953 | 8.9247 | 24.8 | 4.8
Agriculture | C-44 S-153 | 2110 | C/D | 0 | 49.3 | 0.33 | 2.014 | 0.287 | 0.315 | 1.9103 | 2.3734 | 13 | 1.9
Agriculture | C-44 S-153 | 2110 | A/D | 0 | 49.3 | 0.33 | 2.014 | 0.287 | 0.315 | 0.22115 | 0.27477 | 1.5 | 0.2
Agriculture | C-44 S-153 | 2110 | A/D | 0 | 49.3 | 0.33 | 2.014 | 0.287 | 0.315 | 0.606 | 0.75293 | 4.1 | 0.6
Agriculture | C-44 S-153 | 2110 | A/D | 0 | 49.3 | 0.33 | 2.014 | 0.287 | 0.315 | 19.6049 | 24.3582 | 133.5 | 19
Agriculture | C-44 S-153 | 2110 | C/D | 0 | 49.3 | 0.33 | 2.014 | 0.287 | 0.315 | 1.6228 | 2.0162 | 11 | 1.6
Agriculture | C-44 S-153 | 2110 | C/D | 0 | 49.3 | 0.33 | 2.014 | 0.287 | 0.315 | 0.24891 | 0.30926 | 1.7 | 0.2
Agriculture | C-44 S-153 | 2110 | C/D | 0 | 49.3 | 0.33 | 2.014 | 0.287 | 0.315 | 0.11139 | 0.1384 | 0.8 | 0.1
Agriculture | C-44 S-153 | 2110 | A/D | 0 | 49.3 | 0.33 | 2.014 | 0.287 | 0.315 | 36.807 | 45.731 | 250.6 | 35.7
Agriculture | C-44 S-153 | 2110 | C/D | 0 | 49.3 | 0.33 | 2.014 | 0.287 | 0.315 | 0.15992 | 0.1987 | 1.1 | 0.2
Agriculture | C-44 S-153 | 2110 | C/D | 0 | 49.3 | 0.33 | 2.014 | 0.287 | 0.315 | 0.18219 | 0.22636 | 1.2 | 0.2
Agriculture | C-44 S-153 | 2110 | C/D | 0 | 49.3 | 0.33 | 2.014 | 0.287 | 0.315 | 0.61143 | 0.75967 | 4.2 | 0.6
Agriculture | C-44 S-153 | 2110 | D | 0 | 49.3 | 0.33 | 2.014 | 0.287 | 0.315 | 2.8797 | 3.5779 | 19.6 | 2.8
Agriculture | C-44 S-153 | 2110 | C/D | 0 | 49.3 | 0.33 | 2.014 | 0.287 | 0.315 | 0.79596 | 0.98894 | 5.4 | 0.8
Agriculture | C-44 S-153 | 2110 | C/D | 0 | 49.3 | 0.33 | 2.014 | 0.287 | 0.315 | 7.505 | 9.3246 | 51.1 | 7.3
Agriculture | C-44 S-153 | 2110 | C/D | 0 | 49.3 | 0.33 | 2.014 | 0.287 | 0.315 | 0.57557 | 0.71512 | 3.9 | 0.6
Agriculture | C-44 S-153 | 2110 | C/D | 0 | 49.3 | 0.33 | 2.014 | 0.287 | 0.315 | 9.3997 | 11.6787 | 64 | 9.1
Agriculture | C-44 S-153 | 2110 | C/D | 0 | 49.3 | 0.33 | 2.014 | 0.287 | 0.315 | 0.16277 | 0.20224 | 1.1 | 0.2
Agriculture | C-44 S-153 | 2110 | C/D | 0 | 49.3 | 0.33 | 2.014 | 0.287 | 0.315 | 4.0846 | 5.0749 | 27.8 | 4
Agriculture | C-44 S-153 | 2110 | C/D | 0 | 49.3 | 0.33 | 2.014 | 0.287 | 0.315 | 78.008 | 96.9215 | 531.1 | 75.7
Agriculture | C-44 S-153 | 2110 | C/D | 0 | 49.3 | 0.33 | 2.014 | 0.287 | 0.315 | 0.60686 | 0.754 | 4.1 | 0.6
Agriculture | C-44 S-153 | 2110 | C/D | 0 | 49.3 | 0.33 | 2.014 | 0.287 | 0.315 | 247.8374 | 307.9269 | 1687.5 | 240.5
Agriculture | C-44 S-153 | 2110 | D | 0 | 49.3 | 0.33 | 2.014 | 0.287 | 0.315 | 1.472 | 1.8289 | 10 | 1.4
Agriculture | C-44 S-153 | 2110 | C/D | 0 | 49.3 | 0.33 | 2.014 | 0.287 | 0.315 | 2.009 | 2.4961 | 13.7 | 1.9
Agriculture | C-44 S-153 | 2110 | A | 0 | 49.3 | 0.33 | 2.014 | 0.287 | 0.315 | 58.4607 | 72.6348 | 398 | 56.7
Agriculture | C-44 S-153 | 2110 | C/D | 0 | 49.3 | 0.33 | 2.014 | 0.287 | 0.315 | 3.5436 | 4.4028 | 24.1 | 3.4
Agriculture | C-44 S-153 | 2110 | C/D | 0 | 49.3 | 0.33 | 2.014 | 0.287 | 0.315 | 1.3514 | 1.679 | 9.2 | 1.3
Agriculture | C-44 S-153 | 2110 | C/D | 0 | 49.3 | 0.33 | 2.014 | 0.287 | 0.315 | 0.048943 | 0.060809 | 0.3 | 0
Agriculture | C-44 S-153 | 2110 | D | 0 | 49.3 | 0.33 | 2.014 | 0.287 | 0.315 | 0.34669 | 0.43075 | 2.4 | 0.3
Agriculture | C-44 S-153 | 2110 | B/D | 0 | 49.3 | 0.33 | 2.014 | 0.287 | 0.315 | 4.8241 | 5.9937 | 32.8 | 4.7
Agriculture | C-44 S-153 | 2110 | C/D | 0 | 49.3 | 0.33 | 2.014 | 0.287 | 0.315 | 0.37326 | 0.46375 | 2.5 | 0.4
Agriculture | C-44 S-153 | 2110 | B/D | 0 | 49.3 | 0.33 | 2.014 | 0.287 | 0.315 | 1.6101 | 2.0005 | 11 | 1.6
Agriculture | C-44 S-153 | 2110 | B/D | 0 | 49.3 | 0.33 | 2.014 | 0.287 | 0.315 | 2.4872 | 3.0903 | 16.9 | 2.4
Agriculture | C-44 S-153 | 2110 | D | 0 | 49.3 | 0.33 | 2.014 | 0.287 | 0.315 | 13.959 | 17.3434 | 95 | 13.5
Agriculture | C-44 S-153 | 2110 | C/D | 0 | 49.3 | 0.33 | 2.014 | 0.287 | 0.315 | 24.8924 | 30.9277 | 169.5 | 24.2
Agriculture | C-44 S-153 | 2110 | B/D | 0 | 49.3 | 0.33 | 2.014 | 0.287 | 0.315 | 8.3322 | 10.3524 | 56.7 | 8.1
Agriculture | C-44 S-153 | 2110 | C/D | 0 | 49.3 | 0.33 | 2.014 | 0.287 | 0.315 | 2.3973 | 2.9785 | 16.3 | 2.3
Agriculture | C-44 S-153 | 2110 | A | 0 | 49.3 | 0.33 | 2.014 | 0.287 | 0.315 | 19.7984 | 24.5987 | 134.8 | 19.2
Agriculture | C-44 S-153 | 2110 | C/D | 0 | 49.3 | 0.33 | 2.014 | 0.287 | 0.315 | 1.6455 | 2.0445 | 11.2 | 1.6
Agriculture | C-44 S-153 | 2110 | C/D | 0 | 49.3 | 0.33 | 2.014 | 0.287 | 0.315 | 14.8162 | 18.4084 | 100.9 | 14.4
Agriculture | C-44 S-153 | 2110 | D | 0 | 49.3 | 0.33 | 2.014 | 0.287 | 0.315 | 2.5382 | 3.1537 | 17.3 | 2.5
Agriculture | C-44 S-153 | 2110 | C/D | 0 | 49.3 | 0.33 | 2.014 | 0.287 | 0.315 | 2.9088 | 3.614 | 19.8 | 2.8
Agriculture | C-44 S-153 | 2110 | C/D | 0 | 49.3 | 0.33 | 2.014 | 0.287 | 0.315 | 0.66831 | 0.83035 | 4.6 | 0.6
Agriculture | C-44 S-153 | 2110 | B/D | 0 | 49.3 | 0.33 | 2.014 | 0.287 | 0.315 | 1.2622 | 1.5683 | 8.6 | 1.2
Agriculture | C-44 S-153 | 2110 | D | 0 | 49.3 | 0.33 | 2.014 | 0.287 | 0.315 | 0.10927 | 0.13576 | 0.7 | 0.1
Agriculture | C-44 S-153 | 2110 | D | 0 | 49.3 | 0.33 | 2.014 | 0.287 | 0.315 | 1.6867 | 2.0956 | 11.5 | 1.6
Agriculture | C-44 S-153 | 2110 | C/D | 0 | 49.3 | 0.33 | 2.014 | 0.287 | 0.315 | 25.4076 | 31.5679 | 173 | 24.7
Agriculture | C-44 S-153 | 2110 | D | 0 | 49.3 | 0.33 | 2.014 | 0.287 | 0.315 | 0.098436 | 0.1223 | 0.7 | 0.1
Agriculture | C-44 S-153 | 2110 | A/D | 0 | 49.3 | 0.33 | 2.014 | 0.287 | 0.315 | 4.1706 | 5.1818 | 28.4 | 4
Agriculture | C-44 S-153 | 2110 | C/D | 0 | 49.3 | 0.33 | 2.014 | 0.287 | 0.315 | 1.4153 | 1.7584 | 9.6 | 1.4
Agriculture | C-44 S-153 | 2110 | A/D | 0 | 49.3 | 0.33 | 2.014 | 0.287 | 0.315 | 95.4854 | 118.6364 | 650.1 | 92.6
Agriculture | C-44 S-153 | 2110 | C/D | 0 | 49.3 | 0.33 | 2.014 | 0.287 | 0.315 | 166.8158 | 207.2612 | 1135.8 | 161.9
Agriculture | C-44 S-153 | 2110 | A | 0 | 49.3 | 0.33 | 2.014 | 0.287 | 0.315 | 1.2586 | 1.5638 | 8.6 | 1.2
Agriculture | C-44 S-153 | 2110 | D | 0 | 49.3 | 0.33 | 2.014 | 0.287 | 0.315 | 1.6047 | 1.9938 | 10.9 | 1.6
Agriculture | C-44 S-153 | 2110 | C/D | 0 | 49.3 | 0.33 | 2.014 | 0.287 | 0.315 | 8.021 | 9.9657 | 54.6 | 7.8
Agriculture | C-44 S-153 | 2110 | D | 0 | 49.3 | 0.33 | 2.014 | 0.287 | 0.315 | 0.59603 | 0.74054 | 4.1 | 0.6
Agriculture | C-44 S-153 | 2110 | C/D | 0 | 49.3 | 0.33 | 2.014 | 0.287 | 0.315 | 5.1057 | 6.3437 | 34.8 | 5
Agriculture | C-44 S-153 | 2110 |  | 0 | 49.3 | 0.33 | 2.014 | 0.287 | 0.315 | 0.31958 | 0.39706 | 2.2 | 0.3
Agriculture | C-44 S-153 | 2130 | A | 0 | 49.3 | 0.33 | 1.022 | 0.196 | 0.262 | 9.9252 | 10.6784 | 29.7 | 5.7
Agriculture | C-44 S-153 | 2130 | A/D | 0 | 49.3 | 0.33 | 1.022 | 0.196 | 0.262 | 2.5497 | 2.7432 | 7.6 | 1.5
Agriculture | C-44 S-153 | 2130 | B/D | 0 | 49.3 | 0.33 | 1.022 | 0.196 | 0.262 | 1.3203 | 1.4205 | 4 | 0.8
Agriculture | C-44 S-153 | 2130 | D | 0 | 49.3 | 0.33 | 1.022 | 0.196 | 0.262 | 3.4934 | 3.7585 | 10.5 | 2
Agriculture | C-44 S-153 | 2130 | C/D | 0 | 49.3 | 0.33 | 1.022 | 0.196 | 0.262 | 2.9403 | 3.1634 | 8.8 | 1.7
Agriculture | C-44 S-153 | 2130 | C/D | 0 | 49.3 | 0.33 | 1.022 | 0.196 | 0.262 | 0.64651 | 0.69557 | 1.9 | 0.4
Agriculture | C-44 S-153 | 2130 | C/D | 0 | 49.3 | 0.33 | 1.022 | 0.196 | 0.262 | 0.014066 | 0.015133 | 0 | 0
Agriculture | C-44 S-153 | 2130 | C/D | 0 | 49.3 | 0.33 | 1.022 | 0.196 | 0.262 | 1.2215 | 1.3142 | 3.7 | 0.7
Agriculture | C-44 S-153 | 2130 | D | 0 | 49.3 | 0.33 | 1.022 | 0.196 | 0.262 | 4.9209 | 5.2943 | 14.7 | 2.8
Agriculture | C-44 S-153 | 2130 | C/D | 0 | 49.3 | 0.33 | 1.022 | 0.196 | 0.262 | 0.60264 | 0.64837 | 1.8 | 0.3
Agriculture | C-44 S-153 | 2130 | C/D | 0 | 49.3 | 0.33 | 1.022 | 0.196 | 0.262 | 1.57 | 1.6891 | 4.7 | 0.9
Agriculture | C-44 S-153 | 2130 | D | 0 | 49.3 | 0.33 | 1.022 | 0.196 | 0.262 | 10.1624 | 10.9336 | 30.4 | 5.8
Agriculture | C-44 S-153 | 2130 | A/D | 0 | 49.3 | 0.33 | 1.022 | 0.196 | 0.262 | 1.5888 | 1.7094 | 4.8 | 0.9
Agriculture | C-44 S-153 | 2130 | C/D | 0 | 49.3 | 0.33 | 1.022 | 0.196 | 0.262 | 1.343 | 1.4449 | 4 | 0.8
Agriculture | C-44 S-153 | 2130 | C/D | 0 | 49.3 | 0.33 | 1.022 | 0.196 | 0.262 | 0.0073334 | 0.0078899 | 0 | 0
Agriculture | C-44 S-153 | 2210 | C/D | 0 | 49.3 | 0.33 | 1.347 | 0.274 | 0.315 | 4.1661 | 5.1762 | 19 | 3.9
Agriculture | C-44 S-153 | 2210 | C/D | 0 | 49.3 | 0.33 | 1.347 | 0.274 | 0.315 | 79.1274 | 98.3123 | 360.3 | 73.3
Agriculture | C-44 S-153 | 2210 | C/D | 0 | 49.3 | 0.33 | 1.347 | 0.274 | 0.315 | 11.8516 | 14.725 | 54 | 11
Agriculture | C-44 S-153 | 2210 | C/D | 0 | 49.3 | 0.33 | 1.347 | 0.274 | 0.315 | 1.1915 | 1.4804 | 5.4 | 1.1
Agriculture | C-44 S-153 | 2210 | C/D | 0 | 49.3 | 0.33 | 1.347 | 0.274 | 0.315 | 17.6633 | 21.9459 | 80.4 | 16.4
Agriculture | C-44 S-153 | 2210 | C/D | 0 | 49.3 | 0.33 | 1.347 | 0.274 | 0.315 | 1.532 | 1.9034 | 7 | 1.4
Agriculture | C-44 S-153 | 2210 | C/D | 0 | 49.3 | 0.33 | 1.347 | 0.274 | 0.315 | 0.53873 | 0.66934 | 2.5 | 0.5
Agriculture | C-44 S-153 | 2210 | C/D | 0 | 49.3 | 0.33 | 1.347 | 0.274 | 0.315 | 4.6592 | 5.7889 | 21.2 | 4.3
Agriculture | C-44 S-153 | 2210 | A/D | 0 | 49.3 | 0.33 | 1.347 | 0.274 | 0.315 | 13.3111 | 16.5384 | 60.6 | 12.3
Agriculture | C-44 S-153 | 2210 | C/D | 0 | 49.3 | 0.33 | 1.347 | 0.274 | 0.315 | 1.4453 | 1.7957 | 6.6 | 1.3
Agriculture | C-44 S-153 | 2210 | C/D | 0 | 49.3 | 0.33 | 1.347 | 0.274 | 0.315 | 3.9535 | 4.9121 | 18 | 3.7
Agriculture | C-44 S-153 | 2210 | C/D | 0 | 49.3 | 0.33 | 1.347 | 0.274 | 0.315 | 0.89394 | 1.1107 | 4.1 | 0.8
Agriculture | C-44 S-153 | 2210 | D | 0 | 49.3 | 0.33 | 1.347 | 0.274 | 0.315 | 7.9878 | 9.9245 | 36.4 | 7.4
Agriculture | C-44 S-153 | 2210 | C/D | 0 | 49.3 | 0.33 | 1.347 | 0.274 | 0.315 | 59.8714 | 74.3876 | 272.6 | 55.5
Agriculture | C-44 S-153 | 2210 | C/D | 0 | 49.3 | 0.33 | 1.347 | 0.274 | 0.315 | 4.9624 | 6.1656 | 22.6 | 4.6
Agriculture | C-44 S-153 | 2210 | C/D | 0 | 49.3 | 0.33 | 1.347 | 0.274 | 0.315 | 175.477 | 218.0224 | 799.1 | 162.5
Agriculture | C-44 S-153 | 2210 | C/D | 0 | 49.3 | 0.33 | 1.347 | 0.274 | 0.315 | 26.9398 | 33.4715 | 122.7 | 25
Agriculture | C-44 S-153 | 2210 | C/D | 0 | 49.3 | 0.33 | 1.347 | 0.274 | 0.315 | 1.3635 | 1.694 | 6.2 | 1.3
Agriculture | C-44 S-153 | 2210 | A/D | 0 | 49.3 | 0.33 | 1.347 | 0.274 | 0.315 | 42.5858 | 52.911 | 193.9 | 39.4
Agriculture | C-44 S-153 | 2210 | C/D | 0 | 49.3 | 0.33 | 1.347 | 0.274 | 0.315 | 5.0283 | 6.2474 | 22.9 | 4.7
Agriculture | C-44 S-153 | 2210 | C/D | 0 | 49.3 | 0.33 | 1.347 | 0.274 | 0.315 | 1.5757 | 1.9577 | 7.2 | 1.5
Agriculture | C-44 S-153 | 2210 | D | 0 | 49.3 | 0.33 | 1.347 | 0.274 | 0.315 | 7.2279 | 8.9803 | 32.9 | 6.7
Agriculture | C-44 S-153 | 2210 | C/D | 0 | 49.3 | 0.33 | 1.347 | 0.274 | 0.315 | 25.7947 | 32.0488 | 117.5 | 23.9
Agriculture | C-44 S-153 | 2210 | D | 0 | 49.3 | 0.33 | 1.347 | 0.274 | 0.315 | 5.0926 | 6.3273 | 23.2 | 4.7
Agriculture | C-44 S-153 | 2210 | C/D | 0 | 49.3 | 0.33 | 1.347 | 0.274 | 0.315 | 2.6625 | 3.308 | 12.1 | 2.5
Agriculture | C-44 S-153 | 2210 | C/D | 0 | 49.3 | 0.33 | 1.347 | 0.274 | 0.315 | 8.9416 | 11.1096 | 40.7 | 8.3
Agriculture | C-44 S-153 | 2210 | D | 0 | 49.3 | 0.33 | 1.347 | 0.274 | 0.315 | 30.9649 | 38.4725 | 141 | 28.7
Agriculture | C-44 S-153 | 2210 | C/D | 0 | 49.3 | 0.33 | 1.347 | 0.274 | 0.315 | 1.3838 | 1.7193 | 6.3 | 1.3
Agriculture | C-44 S-153 | 2210 | C/D | 0 | 49.3 | 0.33 | 1.347 | 0.274 | 0.315 | 1.9173 | 2.3822 | 8.7 | 1.8
Agriculture | C-44 S-153 | 2210 | C/D | 0 | 49.3 | 0.33 | 1.347 | 0.274 | 0.315 | 5.904 | 7.3355 | 26.9 | 5.5
Agriculture | C-44 S-153 | 2210 | C/D | 0 | 49.3 | 0.33 | 1.347 | 0.274 | 0.315 | 31.3957 | 39.0078 | 143 | 29.1
Agriculture | C-44 S-153 | 2210 | C/D | 0 | 49.3 | 0.33 | 1.347 | 0.274 | 0.315 | 8.9192 | 11.0817 | 40.6 | 8.3
Agriculture | C-44 S-153 | 2210 | C/D | 0 | 49.3 | 0.33 | 1.347 | 0.274 | 0.315 | 8.4512 | 10.5002 | 38.5 | 7.8
Agriculture | C-44 S-153 | 2210 | C/D | 0 | 49.3 | 0.33 | 1.347 | 0.274 | 0.315 | 8.3588 | 10.3855 | 38.1 | 7.7
Agriculture | C-44 S-153 | 2210 | C/D | 0 | 49.3 | 0.33 | 1.347 | 0.274 | 0.315 | 4.848 | 6.0235 | 22.1 | 4.5
Agriculture | C-44 S-153 | 2210 | C/D | 0 | 49.3 | 0.33 | 1.347 | 0.274 | 0.315 | 0.70293 | 0.87335 | 3.2 | 0.7
Agriculture | C-44 S-153 | 2210 | C/D | 0 | 49.3 | 0.33 | 1.347 | 0.274 | 0.315 | 0.22639 | 0.28127 | 1 | 0.2
Agriculture | C-44 S-153 | 2210 | C/D | 0 | 49.3 | 0.33 | 1.347 | 0.274 | 0.315 | 1.3111 | 1.629 | 6 | 1.2
Agriculture | C-44 S-153 | 2210 | C/D | 0 | 49.3 | 0.33 | 1.347 | 0.274 | 0.315 | 1.0033 | 1.2466 | 4.6 | 0.9
Agriculture | C-44 S-153 | 2210 | D | 0 | 49.3 | 0.33 | 1.347 | 0.274 | 0.315 | 10.1565 | 12.619 | 46.3 | 9.4
Agriculture | C-44 S-153 | 2210 | C/D | 0 | 49.3 | 0.33 | 1.347 | 0.274 | 0.315 | 1.7097 | 2.1242 | 7.8 | 1.6
Agriculture | C-44 S-153 | 2210 | C/D | 0 | 49.3 | 0.33 | 1.347 | 0.274 | 0.315 | 14.8168 | 18.4092 | 67.5 | 13.7
Agriculture | C-44 S-153 | 2210 | C/D | 0 | 49.3 | 0.33 | 1.347 | 0.274 | 0.315 | 5.5497 | 6.8953 | 25.3 | 5.1
Agriculture | C-44 S-153 | 2210 | C/D | 0 | 49.3 | 0.33 | 1.347 | 0.274 | 0.315 | 13.4236 | 16.6783 | 61.1 | 12.4
Agriculture | C-44 S-153 | 2210 | C/D | 0 | 49.3 | 0.33 | 1.347 | 0.274 | 0.315 | 2.2643 | 2.8133 | 10.3 | 2.1
Agriculture | C-44 S-153 | 2210 | A/D | 0 | 49.3 | 0.33 | 1.347 | 0.274 | 0.315 | 13.9278 | 17.3047 | 63.4 | 12.9
Agriculture | C-44 S-153 | 2210 | C/D | 0 | 49.3 | 0.33 | 1.347 | 0.274 | 0.315 | 3.2106 | 3.989 | 14.6 | 3
Agriculture | C-44 S-153 | 2210 | C/D | 0 | 49.3 | 0.33 | 1.347 | 0.274 | 0.315 | 7.8156 | 9.7105 | 35.6 | 7.2
Agriculture | C-44 S-153 | 2210 | C/D | 0 | 49.3 | 0.33 | 1.347 | 0.274 | 0.315 | 0.50691 | 0.62981 | 2.3 | 0.5
Agriculture | C-44 S-153 | 2210 | C/D | 0 | 49.3 | 0.33 | 1.347 | 0.274 | 0.315 | 3.8772 | 4.8172 | 17.7 | 3.6
Agriculture | C-44 S-153 | 2210 | C/D | 0 | 49.3 | 0.33 | 1.347 | 0.274 | 0.315 | 2.1161 | 2.6292 | 9.6 | 2
Agriculture | C-44 S-153 | 2210 | C/D | 0 | 49.3 | 0.33 | 1.347 | 0.274 | 0.315 | 52.7589 | 65.5506 | 240.3 | 48.9
Agriculture | C-44 S-153 | 2210 | C/D | 0 | 49.3 | 0.33 | 1.347 | 0.274 | 0.315 | 8.144 | 10.1186 | 37.1 | 7.5
Agriculture | C-44 S-153 | 2210 | C/D | 0 | 49.3 | 0.33 | 1.347 | 0.274 | 0.315 | 1.3489 | 1.676 | 6.1 | 1.2
Agriculture | C-44 S-153 | 2210 | A/D | 0 | 49.3 | 0.33 | 1.347 | 0.274 | 0.315 | 9.7326 | 12.0923 | 44.3 | 9
Agriculture | C-44 S-153 | 2210 | A/D | 0 | 49.3 | 0.33 | 1.347 | 0.274 | 0.315 | 106.3659 | 132.1549 | 484.4 | 98.5
Agriculture | C-44 S-153 | 2210 | D | 0 | 49.3 | 0.33 | 1.347 | 0.274 | 0.315 | 8.6933 | 10.8011 | 39.6 | 8.1
Agriculture | C-44 S-153 | 2210 | C/D | 0 | 49.3 | 0.33 | 1.347 | 0.274 | 0.315 | 3.4583 | 4.2968 | 15.7 | 3.2
Agriculture | C-44 S-153 | 2210 | C/D | 0 | 49.3 | 0.33 | 1.347 | 0.274 | 0.315 | 2.8829 | 3.5819 | 13.1 | 2.7
Agriculture | C-44 S-153 | 2210 | A | 0 | 49.3 | 0.33 | 1.347 | 0.274 | 0.315 | 2.4427 | 3.0349 | 11.1 | 2.3
Agriculture | C-44 S-153 | 2210 | C/D | 0 | 49.3 | 0.33 | 1.347 | 0.274 | 0.315 | 637.3614 | 791.8933 | 2902.4 | 590.4
Agriculture | C-44 S-153 | 2210 | A | 0 | 49.3 | 0.33 | 1.347 | 0.274 | 0.315 | 18.9966 | 23.6025 | 86.5 | 17.6
Agriculture | C-44 S-153 | 2210 | D | 0 | 49.3 | 0.33 | 1.347 | 0.274 | 0.315 | 3.9695 | 4.932 | 18.1 | 3.7
Agriculture | C-44 S-153 | 2210 | C/D | 0 | 49.3 | 0.33 | 1.347 | 0.274 | 0.315 | 1.1918 | 1.4808 | 5.4 | 1.1
Agriculture | C-44 S-153 | 2210 | C/D | 0 | 49.3 | 0.33 | 1.347 | 0.274 | 0.315 | 2.7829 | 3.4576 | 12.7 | 2.6
Agriculture | C-44 S-153 | 2210 | A/D | 0 | 49.3 | 0.33 | 1.347 | 0.274 | 0.315 | 37.2813 | 46.3203 | 169.8 | 34.5
Agriculture | C-44 S-153 | 2210 | C/D | 0 | 49.3 | 0.33 | 1.347 | 0.274 | 0.315 | 18.0325 | 22.4046 | 82.1 | 16.7
Agriculture | C-44 S-153 | 2210 | C/D | 0 | 49.3 | 0.33 | 1.347 | 0.274 | 0.315 | 109.6362 | 136.2181 | 499.3 | 101.6
Agriculture | C-44 S-153 | 2210 | C/D | 0 | 49.3 | 0.33 | 1.347 | 0.274 | 0.315 | 164.8204 | 204.782 | 750.6 | 152.7
Agriculture | C-44 S-153 | 2210 | C/D | 0 | 49.3 | 0.33 | 1.347 | 0.274 | 0.315 | 436.5722 | 542.4216 | 1988.1 | 404.4
Agriculture | C-44 S-153 | 2210 | C/D | 0 | 49.3 | 0.33 | 1.347 | 0.274 | 0.315 | 918.281 | 1140.9234 | 4181.7 | 850.6
Agriculture | C-44 S-153 | 2210 | C/D | 0 | 49.3 | 0.33 | 1.347 | 0.274 | 0.315 | 2.3354 | 2.9017 | 10.6 | 2.2
Agriculture | C-44 S-153 | 2210 | D | 0 | 49.3 | 0.33 | 1.347 | 0.274 | 0.315 | 11.4335 | 14.2056 | 52.1 | 10.6
Agriculture | C-44 S-153 | 2120 | C/D | 0 | 49.3 | 0.33 | 1.022 | 0.196 | 0.262 | 0.91859 | 0.9883 | 2.7 | 0.5
Agriculture | C-44 S-153 | 2120 | C/D | 0 | 49.3 | 0.33 | 1.022 | 0.196 | 0.262 | 0.18612 | 0.20024 | 0.6 | 0.1
Agriculture | C-44 S-153 | 2120 | A/D | 0 | 49.3 | 0.33 | 1.022 | 0.196 | 0.262 | 6.5743 | 7.0732 | 19.7 | 3.8
Agriculture | C-44 S-153 | 2120 | D | 0 | 49.3 | 0.33 | 1.022 | 0.196 | 0.262 | 0.48483 | 0.52162 | 1.5 | 0.3
Agriculture | C-44 S-153 | 2120 | C/D | 0 | 49.3 | 0.33 | 1.022 | 0.196 | 0.262 | 3.4545 | 3.7166 | 10.3 | 2
Agriculture | C-44 S-153 | 2120 | A/D | 0 | 49.3 | 0.33 | 1.022 | 0.196 | 0.262 | 11.8967 | 12.7995 | 35.6 | 6.8
Agriculture | C-44 S-153 | 2120 | C/D | 0 | 49.3 | 0.33 | 1.022 | 0.196 | 0.262 | 4.0434 | 4.3502 | 12.1 | 2.3
Agriculture | C-44 S-153 | 2110 | A/D | 0 | 49.3 | 0.33 | 2.014 | 0.287 | 0.315 | 127.3905 | 158.2771 | 867.4 | 123.6
Agriculture | C-44 S-153 | 2110 | A/D | 0 | 49.3 | 0.33 | 2.014 | 0.287 | 0.315 | 0.15852 | 0.19695 | 1.1 | 0.2
Agriculture | C-44 S-153 | 2110 | C/D | 0 | 49.3 | 0.33 | 2.014 | 0.287 | 0.315 | 0.37306 | 0.46351 | 2.5 | 0.4
Agriculture | C-44 S-153 | 2110 | C/D | 0 | 49.3 | 0.33 | 2.014 | 0.287 | 0.315 | 0.67206 | 0.835 | 4.6 | 0.7
Agriculture | C-44 S-153 | 2110 | C/D | 0 | 49.3 | 0.33 | 2.014 | 0.287 | 0.315 | 0.2133 | 0.26502 | 1.5 | 0.2
Agriculture | C-44 S-153 | 2110 | A/D | 0 | 49.3 | 0.33 | 2.014 | 0.287 | 0.315 | 2.1229 | 2.6376 | 14.5 | 2.1
Agriculture | C-44 S-153 | 2110 | A/D | 0 | 49.3 | 0.33 | 2.014 | 0.287 | 0.315 | 3.261 | 4.0516 | 22.2 | 3.2
Agriculture | C-44 S-153 | 2110 | A/D | 0 | 49.3 | 0.33 | 2.014 | 0.287 | 0.315 | 6.6549 | 8.2685 | 45.3 | 6.5
Agriculture | C-44 S-153 | 2110 | A/D | 0 | 49.3 | 0.33 | 2.014 | 0.287 | 0.315 | 32.3551 | 40.1998 | 220.3 | 31.4
Agriculture | C-44 S-153 | 2110 | C/D | 0 | 49.3 | 0.33 | 2.014 | 0.287 | 0.315 | 0.32484 | 0.4036 | 2.2 | 0.3
Agriculture | C-44 S-153 | 2110 | A/D | 0 | 49.3 | 0.33 | 2.014 | 0.287 | 0.315 | 36.335 | 45.1446 | 247.4 | 35.3
Agriculture | C-44 S-153 | 2110 | C/D | 0 | 49.3 | 0.33 | 2.014 | 0.287 | 0.315 | 0.049843 | 0.061928 | 0.3 | 0
Agriculture | C-44 S-153 | 2110 | C/D | 0 | 49.3 | 0.33 | 2.014 | 0.287 | 0.315 | 0.10252 | 0.12737 | 0.7 | 0.1
Agriculture | C-44 S-153 | 2110 | C/D | 0 | 49.3 | 0.33 | 2.014 | 0.287 | 0.315 | 0.4263 | 0.52965 | 2.9 | 0.4
Agriculture | C-44 S-153 | 2110 | A/D | 0 | 49.3 | 0.33 | 2.014 | 0.287 | 0.315 | 141.5562 | 175.8774 | 963.8 | 137.3
Agriculture | C-44 S-153 | 2110 | C/D | 0 | 49.3 | 0.33 | 2.014 | 0.287 | 0.315 | 1.3515 | 1.6792 | 9.2 | 1.3
Agriculture | C-44 S-153 | 2110 | A/D | 0 | 49.3 | 0.33 | 2.014 | 0.287 | 0.315 | 3.6221 | 4.5002 | 24.7 | 3.5
Agriculture | C-44 S-153 | 2110 | A/D | 0 | 49.3 | 0.33 | 2.014 | 0.287 | 0.315 | 0.036788 | 0.045708 | 0.3 | 0
Agriculture | C-44 S-153 | 2110 | A/D | 0 | 49.3 | 0.33 | 2.014 | 0.287 | 0.315 | 63.1217 | 78.4259 | 429.8 | 61.2
Agriculture | C-44 S-153 | 2110 | B/D | 0 | 49.3 | 0.33 | 2.014 | 0.287 | 0.315 | 0.0042089 | 0.0052294 | 0 | 0
Agriculture | C-44 S-153 | 2110 | A/D | 0 | 49.3 | 0.33 | 2.014 | 0.287 | 0.315 | 0.32237 | 0.40052 | 2.2 | 0.3
Agriculture | C-44 S-153 | 2110 | C/D | 0 | 49.3 | 0.33 | 2.014 | 0.287 | 0.315 | 4.9589 | 6.1612 | 33.8 | 4.8
Agriculture | C-44 S-153 | 2110 | A/D | 0 | 49.3 | 0.33 | 2.014 | 0.287 | 0.315 | 0.010798 | 0.013416 | 0.1 | 0
Agriculture | C-44 S-153 | 2210 | B/D | 0 | 49.3 | 0.33 | 1.347 | 0.274 | 0.315 | 3.5215 | 4.3753 | 16 | 3.3
Agriculture | C-44 S-153 | 2210 | A/D | 0 | 49.3 | 0.33 | 1.347 | 0.274 | 0.315 | 0.060171 | 0.07476 | 0.3 | 0.1
Agriculture | C-44 S-153 | 2210 | D | 0 | 49.3 | 0.33 | 1.347 | 0.274 | 0.315 | 3.1053 | 3.8582 | 14.1 | 2.9
Agriculture | C-44 S-153 | 2430 | A/D | 0 | 49.3 | 0.33 | 1.677 | 0.489 | 0.289 | 0.95896 | 1.1131 | 5.1 | 1.5
Agriculture | C-44 S-153 | 2430 | A/D | 0 | 49.3 | 0.33 | 1.677 | 0.489 | 0.289 | 7.499 | 8.7043 | 39.7 | 11.6
Agriculture | C-44 S-153 | 2430 | A/D | 0 | 49.3 | 0.33 | 1.677 | 0.489 | 0.289 | 0.070362 | 0.081672 | 0.4 | 0.1
Agriculture | C-44 S-153 | 2130 | A | 0 | 49.3 | 0.33 | 1.022 | 0.196 | 0.262 | 46.1231 | 49.623 | 138 | 26.5
Agriculture | C-44 S-153 | 2130 | A/D | 0 | 49.3 | 0.33 | 1.022 | 0.196 | 0.262 | 1.9262 | 2.0723 | 5.8 | 1.1
Agriculture | C-44 S-153 | 2110 | A/D | 0 | 49.3 | 0.33 | 2.014 | 0.287 | 0.315 | 0.72473 | 0.90045 | 4.9 | 0.7
Agriculture | C-44 S-153 | 2110 | A/D | 0 | 49.3 | 0.33 | 2.014 | 0.287 | 0.315 | 1.1657 | 1.4483 | 7.9 | 1.1
Agriculture | C-44 S-153 | 2110 | A/D | 0 | 49.3 | 0.33 | 2.014 | 0.287 | 0.315 | 0.15193 | 0.18877 | 1 | 0.1
Agriculture | C-44 S-153 | 2110 | A/D | 0 | 49.3 | 0.33 | 2.014 | 0.287 | 0.315 | 4.0663 | 5.0522 | 27.7 | 3.9
Agriculture | C-44 S-153 | 2110 | A/D | 0 | 49.3 | 0.33 | 2.014 | 0.287 | 0.315 | 29.4429 | 36.5815 | 200.5 | 28.6
Agriculture | C-44 S-153 | 2110 | A/D | 0 | 49.3 | 0.33 | 2.014 | 0.287 | 0.315 | 0.75097 | 0.93305 | 5.1 | 0.7
Agriculture | C-44 S-153 | 2110 | A/D | 0 | 49.3 | 0.33 | 2.014 | 0.287 | 0.315 | 7.2244 | 8.9759 | 49.2 | 7
Agriculture | C-44 S-153 | 2110 | A/D | 0 | 49.3 | 0.33 | 2.014 | 0.287 | 0.315 | 2.7026 | 3.3579 | 18.4 | 2.6
Agriculture | C-44 S-153 | 2110 | A/D | 0 | 49.3 | 0.33 | 2.014 | 0.287 | 0.315 | 0.27662 | 0.34369 | 1.9 | 0.3
Agriculture | C-44 S-153 | 2110 | A/D | 0 | 49.3 | 0.33 | 2.014 | 0.287 | 0.315 | 48.4675 | 60.2187 | 330 | 47
Agriculture | C-44 S-153 | 2110 | A | 0 | 49.3 | 0.33 | 2.014 | 0.287 | 0.315 | 27.4928 | 34.1586 | 187.2 | 26.7
Agriculture | C-44 S-153 | 2110 | A/D | 0 | 49.3 | 0.33 | 2.014 | 0.287 | 0.315 | 54.5261 | 67.7463 | 371.3 | 52.9
Agriculture | C-44 S-153 | 2110 | A/D | 0 | 49.3 | 0.33 | 2.014 | 0.287 | 0.315 | 6.9512 | 8.6365 | 47.3 | 6.7
Agriculture | C-44 S-153 | 2110 | A/D | 0 | 49.3 | 0.33 | 2.014 | 0.287 | 0.315 | 11.3734 | 14.1309 | 77.4 | 11
Agriculture | C-44 S-153 | 2110 | A/D | 0 | 49.3 | 0.33 | 2.014 | 0.287 | 0.315 | 31.9625 | 39.712 | 217.6 | 31
Agriculture | C-44 S-153 | 2110 | A/D | 0 | 49.3 | 0.33 | 2.014 | 0.287 | 0.315 | 0.6974 | 0.86649 | 4.7 | 0.7
Agriculture | C-44 S-153 | 2110 | A/D | 0 | 49.3 | 0.33 | 2.014 | 0.287 | 0.315 | 0.38201 | 0.47463 | 2.6 | 0.4
Agriculture | C-44 S-153 | 2110 | A/D | 0 | 49.3 | 0.33 | 2.014 | 0.287 | 0.315 | 8.8899 | 11.0453 | 60.5 | 8.6
Agriculture | C-44 S-153 | 2110 | A/D | 0 | 49.3 | 0.33 | 2.014 | 0.287 | 0.315 | 13.4148 | 16.6673 | 91.3 | 13
Agriculture | C-44 S-153 | 2110 | A/D | 0 | 49.3 | 0.33 | 2.014 | 0.287 | 0.315 | 0.83176 | 1.0334 | 5.7 | 0.8
Agriculture | C-44 S-153 | 2110 | A/D | 0 | 49.3 | 0.33 | 2.014 | 0.287 | 0.315 | 0.7887 | 0.97992 | 5.4 | 0.8
Agriculture | C-44 S-153 | 2110 | A/D | 0 | 49.3 | 0.33 | 2.014 | 0.287 | 0.315 | 2.4959 | 3.101 | 17 | 2.4
Agriculture | C-44 S-153 | 2110 | A/D | 0 | 49.3 | 0.33 | 2.014 | 0.287 | 0.315 | 7.371 | 9.1582 | 50.2 | 7.2
Agriculture | C-44 S-153 | 2110 | A/D | 0 | 49.3 | 0.33 | 2.014 | 0.287 | 0.315 | 0.32215 | 0.40025 | 2.2 | 0.3
Agriculture | C-44 S-153 | 2110 |  | 0 | 49.3 | 0.33 | 2.014 | 0.287 | 0.315 | 0.029634 | 0.036819 | 0.2 | 0
Agriculture | C-44 S-153 | 2110 | A/D | 0 | 49.3 | 0.33 | 2.014 | 0.287 | 0.315 | 5.8976 | 7.3274 | 40.2 | 5.7
Agriculture | C-44 S-153 | 2110 | A/D | 0 | 49.3 | 0.33 | 2.014 | 0.287 | 0.315 | 2.2295 | 2.7701 | 15.2 | 2.2
Agriculture | C-44 S-153 | 2110 | A/D | 0 | 49.3 | 0.33 | 2.014 | 0.287 | 0.315 | 0.39904 | 0.49578 | 2.7 | 0.4
Agriculture | C-44 S-153 | 2110 | A/D | 0 | 49.3 | 0.33 | 2.014 | 0.287 | 0.315 | 0.088684 | 0.11019 | 0.6 | 0.1
Agriculture | C-44 S-153 | 2110 | A/D | 0 | 49.3 | 0.33 | 2.014 | 0.287 | 0.315 | 26.3259 | 32.7087 | 179.2 | 25.5
Agriculture | C-44 S-153 | 2110 | A/D | 0 | 49.3 | 0.33 | 2.014 | 0.287 | 0.315 | 4.2589 | 5.2915 | 29 | 4.1
Agriculture | C-44 S-153 | 2110 | A/D | 0 | 49.3 | 0.33 | 2.014 | 0.287 | 0.315 | 0.22853 | 0.28393 | 1.6 | 0.2
Agriculture | C-44 S-153 | 2110 | A/D | 0 | 49.3 | 0.33 | 2.014 | 0.287 | 0.315 | 3.6936 | 4.5891 | 25.1 | 3.6
Agriculture | C-44 S-153 | 2110 | A/D | 0 | 49.3 | 0.33 | 2.014 | 0.287 | 0.315 | 0.22399 | 0.2783 | 1.5 | 0.2
Agriculture | C-44 S-153 | 2110 |  | 0 | 49.3 | 0.33 | 2.014 | 0.287 | 0.315 | 0.017717 | 0.022013 | 0.1 | 0
Agriculture | C-44 S-153 | 2110 | A/D | 0 | 49.3 | 0.33 | 2.014 | 0.287 | 0.315 | 12.7276 | 15.8134 | 86.7 | 12.3
Agriculture | C-44 S-153 | 2110 | A/D | 0 | 49.3 | 0.33 | 2.014 | 0.287 | 0.315 | 0.63388 | 0.78757 | 4.3 | 0.6
Agriculture | C-44 S-153 | 2110 | A/D | 0 | 49.3 | 0.33 | 2.014 | 0.287 | 0.315 | 12.9683 | 16.1125 | 88.3 | 12.6
Agriculture | C-44 S-153 | 2110 | C/D | 0 | 49.3 | 0.33 | 2.014 | 0.287 | 0.315 | 0.22298 | 0.27704 | 1.5 | 0.2
Agriculture | C-44 S-153 | 2110 | A/D | 0 | 49.3 | 0.33 | 2.014 | 0.287 | 0.315 | 1.0329 | 1.2834 | 7 | 1
Agriculture | C-44 S-153 | 2110 | A/D | 0 | 49.3 | 0.33 | 2.014 | 0.287 | 0.315 | 0.1517 | 0.18848 | 1 | 0.1
Agriculture | C-44 S-153 | 2110 | A/D | 0 | 49.3 | 0.33 | 2.014 | 0.287 | 0.315 | 15.6669 | 19.4654 | 106.7 | 15.2
Agriculture | C-44 S-153 | 2110 | A/D | 0 | 49.3 | 0.33 | 2.014 | 0.287 | 0.315 | 7.5617 | 9.3951 | 51.5 | 7.3
Agriculture | C-44 S-153 | 2110 | A | 0 | 49.3 | 0.33 | 2.014 | 0.287 | 0.315 | 12.3775 | 15.3785 | 84.3 | 12
Agriculture | C-44 S-153 | 2110 | A/D | 0 | 49.3 | 0.33 | 2.014 | 0.287 | 0.315 | 1.2693 | 1.577 | 8.6 | 1.2
Agriculture | C-44 S-153 | 2110 | A/D | 0 | 49.3 | 0.33 | 2.014 | 0.287 | 0.315 | 0.24535 | 0.30483 | 1.7 | 0.2
Agriculture | C-44 S-153 | 2110 | A/D | 0 | 49.3 | 0.33 | 2.014 | 0.287 | 0.315 | 0.12198 | 0.15155 | 0.8 | 0.1
Agriculture | C-44 S-153 | 2110 | A/D | 0 | 49.3 | 0.33 | 2.014 | 0.287 | 0.315 | 12.508 | 15.5407 | 85.2 | 12.1
Agriculture | C-44 S-153 | 2110 | A/D | 0 | 49.3 | 0.33 | 2.014 | 0.287 | 0.315 | 0.87941 | 1.0926 | 6 | 0.9
Agriculture | C-44 S-153 | 2110 | A/D | 0 | 49.3 | 0.33 | 2.014 | 0.287 | 0.315 | 0.10418 | 0.12944 | 0.7 | 0.1
Agriculture | C-44 S-153 | 2110 | A/D | 0 | 49.3 | 0.33 | 2.014 | 0.287 | 0.315 | 0.24994 | 0.31053 | 1.7 | 0.2
Agriculture | C-44 S-153 | 2110 | A/D | 0 | 49.3 | 0.33 | 2.014 | 0.287 | 0.315 | 3.6512 | 4.5364 | 24.9 | 3.5
Agriculture | C-44 S-153 | 2110 | A/D | 0 | 49.3 | 0.33 | 2.014 | 0.287 | 0.315 | 29.1872 | 36.2638 | 198.7 | 28.3
Agriculture | C-44 S-153 | 2110 | A/D | 0 | 49.3 | 0.33 | 2.014 | 0.287 | 0.315 | 0.44211 | 0.5493 | 3 | 0.4
Agriculture | C-44 S-153 | 2110 | A/D | 0 | 49.3 | 0.33 | 2.014 | 0.287 | 0.315 | 4.321 | 5.3686 | 29.4 | 4.2
Agriculture | C-44 S-153 | 2110 | A/D | 0 | 49.3 | 0.33 | 2.014 | 0.287 | 0.315 | 0.46821 | 0.58173 | 3.2 | 0.5
Agriculture | C-44 S-153 | 2110 | A/D | 0 | 49.3 | 0.33 | 2.014 | 0.287 | 0.315 | 1.1835 | 1.4704 | 8.1 | 1.1
Agriculture | C-44 S-153 | 2110 | A/D | 0 | 49.3 | 0.33 | 2.014 | 0.287 | 0.315 | 0.23398 | 0.29071 | 1.6 | 0.2
Agriculture | C-44 S-153 | 2110 | A/D | 0 | 49.3 | 0.33 | 2.014 | 0.287 | 0.315 | 1.8657 | 2.318 | 12.7 | 1.8
Agriculture | C-44 S-153 | 2110 | A/D | 0 | 49.3 | 0.33 | 2.014 | 0.287 | 0.315 | 1549.9939 | 1925.7987 | 10553.6 | 1503.9
Agriculture | C-44 S-153 | 2110 | A/D | 0 | 49.3 | 0.33 | 2.014 | 0.287 | 0.315 | 0.045849 | 0.056966 | 0.3 | 0
Agriculture | C-44 S-153 | 2110 | A/D | 0 | 49.3 | 0.33 | 2.014 | 0.287 | 0.315 | 127.5953 | 158.5315 | 868.8 | 123.8
Agriculture | C-44 S-153 | 2110 | A/D | 0 | 49.3 | 0.33 | 2.014 | 0.287 | 0.315 | 1.2793 | 1.5895 | 8.7 | 1.2
Agriculture | C-44 S-153 | 2110 | A/D | 0 | 49.3 | 0.33 | 2.014 | 0.287 | 0.315 | 2.596 | 3.2254 | 17.7 | 2.5
Agriculture | C-44 S-153 | 2110 | A/D | 0 | 49.3 | 0.33 | 2.014 | 0.287 | 0.315 | 0.55166 | 0.68542 | 3.8 | 0.5
Agriculture | C-44 S-153 | 2110 |  | 0 | 49.3 | 0.33 | 2.014 | 0.287 | 0.315 | 0.055794 | 0.069321 | 0.4 | 0.1
Agriculture | C-44 S-153 | 2110 | A/D | 0 | 49.3 | 0.33 | 2.014 | 0.287 | 0.315 | 3.2045 | 3.9814 | 21.8 | 3.1
Agriculture | C-44 S-153 | 2110 | A/D | 0 | 49.3 | 0.33 | 2.014 | 0.287 | 0.315 | 0.76916 | 0.95564 | 5.2 | 0.7
Agriculture | C-44 S-153 | 2110 | A/D | 0 | 49.3 | 0.33 | 2.014 | 0.287 | 0.315 | 32.4659 | 40.3375 | 221.1 | 31.5
Agriculture | C-44 S-153 | 2110 | A/D | 0 | 49.3 | 0.33 | 2.014 | 0.287 | 0.315 | 0.19634 | 0.24395 | 1.3 | 0.2
Agriculture | C-44 S-153 | 2120 | A/D | 0 | 49.3 | 0.33 | 1.022 | 0.196 | 0.262 | 11.8616 | 12.7617 | 35.5 | 6.8
Agriculture | C-44 S-153 | 2120 | A/D | 0 | 49.3 | 0.33 | 1.022 | 0.196 | 0.262 | 2.6226 | 2.8216 | 7.8 | 1.5
Agriculture | C-44 S-153 | 2120 | A/D | 0 | 49.3 | 0.33 | 1.022 | 0.196 | 0.262 | 0.058984 | 0.06346 | 0.2 | 0
Agriculture | C-44 S-153 | 2120 | A/D | 0 | 49.3 | 0.33 | 1.022 | 0.196 | 0.262 | 0.15872 | 0.17076 | 0.5 | 0.1
Agriculture | C-44 S-153 | 2120 | A/D | 0 | 49.3 | 0.33 | 1.022 | 0.196 | 0.262 | 37.3402 | 40.1737 | 111.7 | 21.4
Agriculture | C-44 S-153 | 2120 | A/D | 0 | 49.3 | 0.33 | 1.022 | 0.196 | 0.262 | 9.5306 | 10.2538 | 28.5 | 5.5
Agriculture | C-44 S-153 | 2120 | C/D | 0 | 49.3 | 0.33 | 1.022 | 0.196 | 0.262 | 0.067874 | 0.073024 | 0.2 | 0
Agriculture | C-44 S-153 | 2120 | C/D | 0 | 49.3 | 0.33 | 1.022 | 0.196 | 0.262 | 5.0449 | 5.4277 | 15.1 | 2.9
Agriculture | C-44 S-153 | 2120 | C/D | 0 | 49.3 | 0.33 | 1.022 | 0.196 | 0.262 | 52.0479 | 55.9974 | 155.7 | 29.9
Agriculture | C-44 S-153 | 2120 | C/D | 0 | 49.3 | 0.33 | 1.022 | 0.196 | 0.262 | 0.24447 | 0.26302 | 0.7 | 0.1
Agriculture | C-44 S-153 | 2110 | A/D | 0 | 49.3 | 0.33 | 2.014 | 0.287 | 0.315 | 0.82554 | 1.0257 | 5.6 | 0.8
Agriculture | C-44 S-153 | 2110 | C/D | 0 | 49.3 | 0.33 | 2.014 | 0.287 | 0.315 | 10.8516 | 13.4827 | 73.9 | 10.5
Agriculture | C-44 S-153 | 2110 | C/D | 0 | 49.3 | 0.33 | 2.014 | 0.287 | 0.315 | 15.148 | 18.8207 | 103.1 | 14.7
Agriculture | C-44 S-153 | 2110 | A/D | 0 | 49.3 | 0.33 | 2.014 | 0.287 | 0.315 | 5.798 | 7.2037 | 39.5 | 5.6
Agriculture | C-44 S-153 | 2110 | A/D | 0 | 49.3 | 0.33 | 2.014 | 0.287 | 0.315 | 8.3072 | 10.3214 | 56.6 | 8.1
Agriculture | C-44 S-153 | 2110 | C/D | 0 | 49.3 | 0.33 | 2.014 | 0.287 | 0.315 | 3.2641 | 4.0555 | 22.2 | 3.2
Agriculture | C-44 S-153 | 2110 | C/D | 0 | 49.3 | 0.33 | 2.014 | 0.287 | 0.315 | 5.0702 | 6.2994 | 34.5 | 4.9
Agriculture | C-44 S-153 | 2110 | C/D | 0 | 49.3 | 0.33 | 2.014 | 0.287 | 0.315 | 24.8443 | 30.868 | 169.2 | 24.1
Agriculture | C-44 S-153 | 2110 | A/D | 0 | 49.3 | 0.33 | 2.014 | 0.287 | 0.315 | 128.2655 | 159.3642 | 873.3 | 124.5
Agriculture | C-44 S-153 | 2110 | A/D | 0 | 49.3 | 0.33 | 2.014 | 0.287 | 0.315 | 0.45929 | 0.57065 | 3.1 | 0.4
Agriculture | C-44 S-153 | 2110 | C/D | 0 | 49.3 | 0.33 | 2.014 | 0.287 | 0.315 | 8.8069 | 10.9422 | 60 | 8.5
Agriculture | C-44 S-153 | 2140 | A/D | 0 | 49.3 | 0.33 | 1.744 | 0.58 | 0.367 | 14.7203 | 20.695 | 98.2 | 32.7
Agriculture | C-44 S-153 | 2140 | C/D | 0 | 49.3 | 0.33 | 1.744 | 0.58 | 0.367 | 0.013576 | 0.019086 | 0.1 | 0
Agriculture | C-44 S-153 | 2140 | C/D | 0 | 49.3 | 0.33 | 1.744 | 0.58 | 0.367 | 0.054382 | 0.076454 | 0.4 | 0.1
Agriculture | C-44 S-153 | 2130 | C/D | 0 | 49.3 | 0.33 | 1.022 | 0.196 | 0.262 | 4.3808 | 4.7132 | 13.1 | 2.5
Agriculture | C-44 S-153 | 2130 | A/D | 0 | 49.3 | 0.33 | 1.022 | 0.196 | 0.262 | 3.587 | 3.8592 | 10.7 | 2.1
Agriculture | C-44 S-153 | 2130 | A/D | 0 | 49.3 | 0.33 | 1.022 | 0.196 | 0.262 | 1.1273 | 1.2128 | 3.4 | 0.6
Agriculture | C-44 S-153 | 2130 | A/D | 0 | 49.3 | 0.33 | 1.022 | 0.196 | 0.262 | 2.0836 | 2.2418 | 6.2 | 1.2
Agriculture | C-44 S-153 | 2130 | C/D | 0 | 49.3 | 0.33 | 1.022 | 0.196 | 0.262 | 3.1804 | 3.4217 | 9.5 | 1.8
Agriculture | C-44 S-153 | 2130 | A/D | 0 | 49.3 | 0.33 | 1.022 | 0.196 | 0.262 | 9.3312 | 10.0393 | 27.9 | 5.4
Agriculture | C-44 S-153 | 2130 | A/D | 0 | 49.3 | 0.33 | 1.022 | 0.196 | 0.262 | 0.52718 | 0.56718 | 1.6 | 0.3
Agriculture | C-44 S-153 | 2130 | A/D | 0 | 49.3 | 0.33 | 1.022 | 0.196 | 0.262 | 0.51857 | 0.55792 | 1.6 | 0.3
Agriculture | C-44 S-153 | 2130 | A/D | 0 | 49.3 | 0.33 | 1.022 | 0.196 | 0.262 | 0.060435 | 0.06502 | 0.2 | 0
Agriculture | C-44 S-153 | 2130 | A/D | 0 | 49.3 | 0.33 | 1.022 | 0.196 | 0.262 | 0.23086 | 0.24838 | 0.7 | 0.1
Agriculture | C-44 S-153 | 2130 | A/D | 0 | 49.3 | 0.33 | 1.022 | 0.196 | 0.262 | 3.582 | 3.8538 | 10.7 | 2.1
Agriculture | C-44 S-153 | 2130 | A/D | 0 | 49.3 | 0.33 | 1.022 | 0.196 | 0.262 | 70.3206 | 75.6568 | 210.4 | 40.3
Agriculture | C-44 S-153 | 2130 | A | 0 | 49.3 | 0.33 | 1.022 | 0.196 | 0.262 | 21.2524 | 22.8651 | 63.6 | 12.2
Agriculture | C-44 S-153 | 2120 | A | 0 | 49.3 | 0.33 | 1.022 | 0.196 | 0.262 | 15.4218 | 16.592 | 46.1 | 8.8
Agriculture | C-44 S-153 | 2120 |  | 0 | 49.3 | 0.33 | 1.022 | 0.196 | 0.262 | 0.025616 | 0.02756 | 0.1 | 0
Agriculture | C-44 S-153 | 2120 | A/D | 0 | 49.3 | 0.33 | 1.022 | 0.196 | 0.262 | 7.6371 | 8.2167 | 22.8 | 4.4
Agriculture | C-44 S-153 | 2130 | A/D | 0 | 49.3 | 0.33 | 1.022 | 0.196 | 0.262 | 5.8105 | 6.2514 | 17.4 | 3.3
Agriculture | C-44 S-153 | 2130 | A | 0 | 49.3 | 0.33 | 1.022 | 0.196 | 0.262 | 37.3297 | 40.1624 | 111.7 | 21.4
Agriculture | C-44 S-153 | 2130 | A | 0 | 49.3 | 0.33 | 1.022 | 0.196 | 0.262 | 1.4782 | 1.5904 | 4.4 | 0.8
Agriculture | C-44 S-153 | 2130 | A/D | 0 | 49.3 | 0.33 | 1.022 | 0.196 | 0.262 | 74.4732 | 80.1245 | 222.8 | 42.7
Agriculture | C-44 S-153 | 2130 |  | 0 | 49.3 | 0.33 | 1.022 | 0.196 | 0.262 | 0.058141 | 0.062553 | 0.2 | 0
Agriculture | C-44 S-153 | 3300 | B/D | 0 | 49.3 | 0.33 | 0.691 | 0.036 | 0.262 | 1.6866 | 1.8146 | 3.4 | 0.2
Agriculture | C-44 S-153 | 3300 | C/D | 0 | 49.3 | 0.33 | 0.691 | 0.036 | 0.262 | 0.080137 | 0.086218 | 0.2 | 0
Agriculture | C-44 S-153 | 3300 | C/D | 0 | 49.3 | 0.33 | 0.691 | 0.036 | 0.262 | 10.7122 | 11.525 | 21.7 | 1.1
Agriculture | C-44 S-153 | 2110 | C/D | 0 | 49.3 | 0.33 | 2.014 | 0.287 | 0.315 | 1.4596e-05 | 1.8135e-05 | 0 | 0
Agriculture | C-44 S-153 | 2110 | A/D | 0 | 49.3 | 0.33 | 2.014 | 0.287 | 0.315 | 8.4729 | 10.5272 | 57.7 | 8.2
Agriculture | C-44 S-153 | 2110 | A | 0 | 49.3 | 0.33 | 2.014 | 0.287 | 0.315 | 9.1685 | 11.3914 | 62.4 | 8.9
Agriculture | C-44 S-153 | 2210 | A/D | 0 | 49.3 | 0.33 | 1.347 | 0.274 | 0.315 | 0.041143 | 0.051119 | 0.2 | 0
Agriculture | C-44 S-153 | 2210 | A/D | 0 | 49.3 | 0.33 | 1.347 | 0.274 | 0.315 | 2.2955 | 2.8521 | 10.5 | 2.1
Agriculture | C-44 S-153 | 2210 | A | 0 | 49.3 | 0.33 | 1.347 | 0.274 | 0.315 | 4.3749 | 5.4357 | 19.9 | 4.1
Agriculture | C-44 S-153 | 2210 | A/D | 0 | 49.3 | 0.33 | 1.347 | 0.274 | 0.315 | 23.5608 | 29.2733 | 107.3 | 21.8
Agriculture | C-44 S-153 | 2120 | C/D | 0 | 49.3 | 0.33 | 1.022 | 0.196 | 0.262 | 17.6296 | 18.9674 | 52.7 | 10.1
Agriculture | C-44 S-153 | 2120 | C/D | 0 | 49.3 | 0.33 | 1.022 | 0.196 | 0.262 | 0.35796 | 0.38512 | 1.1 | 0.2
Agriculture | C-44 S-153 | 2120 | C/D | 0 | 49.3 | 0.33 | 1.022 | 0.196 | 0.262 | 0.45786 | 0.4926 | 1.4 | 0.3
Agriculture | C-44 S-153 | 2130 | C/D | 0 | 49.3 | 0.33 | 1.022 | 0.196 | 0.262 | 5.4017 | 5.8116 | 16.2 | 3.1
Agriculture | C-44 S-153 | 2130 | A/D | 0 | 49.3 | 0.33 | 1.022 | 0.196 | 0.262 | 4.6615 | 5.0152 | 13.9 | 2.7
Agriculture | C-44 S-153 | 2130 | A/D | 0 | 49.3 | 0.33 | 1.022 | 0.196 | 0.262 | 4.773 | 5.1352 | 14.3 | 2.7
Agriculture | C-44 S-153 | 2130 | A/D | 0 | 49.3 | 0.33 | 1.022 | 0.196 | 0.262 | 16.542 | 17.7973 | 49.5 | 9.5
Agriculture | C-44 S-153 | 2130 | C/D | 0 | 49.3 | 0.33 | 1.022 | 0.196 | 0.262 | 0.24675 | 0.26547 | 0.7 | 0.1
Agriculture | C-44 S-153 | 2130 | A/D | 0 | 49.3 | 0.33 | 1.022 | 0.196 | 0.262 | 2.1773 | 2.3426 | 6.5 | 1.2
Agriculture | C-44 S-153 | 2130 | A/D | 0 | 49.3 | 0.33 | 1.022 | 0.196 | 0.262 | 4.8099 | 5.1749 | 14.4 | 2.8
Agriculture | C-44 S-153 | 2130 | A/D | 0 | 49.3 | 0.33 | 1.022 | 0.196 | 0.262 | 1.4364 | 1.5454 | 4.3 | 0.8
Agriculture | C-44 S-153 | 2130 | C/D | 0 | 49.3 | 0.33 | 1.022 | 0.196 | 0.262 | 0.02902 | 0.031222 | 0.1 | 0
Agriculture | C-44 S-153 | 2130 | A/D | 0 | 49.3 | 0.33 | 1.022 | 0.196 | 0.262 | 9.8519 | 10.5994 | 29.5 | 5.7
Agriculture | C-44 S-153 | 2130 | C/D | 0 | 49.3 | 0.33 | 1.022 | 0.196 | 0.262 | 0.58685 | 0.63138 | 1.8 | 0.3
Agriculture | C-44 S-153 | 2120 | A/D | 0 | 49.3 | 0.33 | 1.022 | 0.196 | 0.262 | 0.72158 | 0.77633 | 2.2 | 0.4
Agriculture | C-44 S-153 | 2120 | A/D | 0 | 49.3 | 0.33 | 1.022 | 0.196 | 0.262 | 8.0991 | 8.7136 | 24.2 | 4.6
Agriculture | C-44 S-153 | 3300 | C/D | 0 | 49.3 | 0.33 | 0.691 | 0.036 | 0.262 | 0.50101 | 0.53903 | 1 | 0.1
Agriculture | C-44 S-153 | 3300 | C/D | 0 | 49.3 | 0.33 | 0.691 | 0.036 | 0.262 | 11.1581 | 12.0049 | 22.6 | 1.2
Agriculture | C-44 S-153 | 3300 | C/D | 0 | 49.3 | 0.33 | 0.691 | 0.036 | 0.262 | 2.7723 | 2.9826 | 5.6 | 0.3
Agriculture | C-44 S-153 | 3300 | A/D | 0 | 49.3 | 0.33 | 0.691 | 0.036 | 0.262 | 4.1094 | 4.4213 | 8.3 | 0.4
Agriculture | C-44 S-153 | 3300 | A/D | 0 | 49.3 | 0.33 | 0.691 | 0.036 | 0.262 | 3.0236 | 3.2531 | 6.1 | 0.3
Agriculture | C-44 S-153 | 2130 | A/D | 0 | 49.3 | 0.33 | 1.022 | 0.196 | 0.262 | 0.05647 | 0.060755 | 0.2 | 0
Agriculture | C-44 S-153 | 2130 | A/D | 0 | 49.3 | 0.33 | 1.022 | 0.196 | 0.262 | 0.13496 | 0.1452 | 0.4 | 0.1
Agriculture | C-44 S-153 | 2130 | A/D | 0 | 49.3 | 0.33 | 1.022 | 0.196 | 0.262 | 23.3665 | 25.1396 | 69.9 | 13.4
Agriculture | C-44 S-153 | 2110 | A/D | 0 | 49.3 | 0.33 | 2.014 | 0.287 | 0.315 | 0.047398 | 0.05889 | 0.3 | 0
Agriculture | C-44 S-153 | 2110 | A/D | 0 | 49.3 | 0.33 | 2.014 | 0.287 | 0.315 | 34.9019 | 43.3641 | 237.6 | 33.9
Agriculture | C-44 S-153 | 2110 | A/D | 0 | 49.3 | 0.33 | 2.014 | 0.287 | 0.315 | 5.291 | 6.5738 | 36 | 5.1
Agriculture | C-44 S-153 | 2110 | C/D | 0 | 49.3 | 0.33 | 2.014 | 0.287 | 0.315 | 0.26834 | 0.3334 | 1.8 | 0.3
Agriculture | C-44 S-153 | 2110 | C/D | 0 | 49.3 | 0.33 | 2.014 | 0.287 | 0.315 | 7.1826 | 8.9241 | 48.9 | 7
Agriculture | C-44 S-153 | 2110 | C/D | 0 | 49.3 | 0.33 | 2.014 | 0.287 | 0.315 | 0.015519 | 0.019281 | 0.1 | 0
Agriculture | C-44 S-153 | 2110 | C/D | 0 | 49.3 | 0.33 | 2.014 | 0.287 | 0.315 | 3.0674 | 3.8111 | 20.9 | 3
Agriculture | C-44 S-153 | 2110 |  | 0 | 49.3 | 0.33 | 2.014 | 0.287 | 0.315 | 0.10382 | 0.129 | 0.7 | 0.1
Agriculture | C-44 S-153 | 2110 | C/D | 0 | 49.3 | 0.33 | 2.014 | 0.287 | 0.315 | 13.8778 | 17.2425 | 94.5 | 13.5
Agriculture | C-44 S-153 | 2210 | A/D | 0 | 49.3 | 0.33 | 1.347 | 0.274 | 0.315 | 0.77196 | 0.95913 | 3.5 | 0.7
Agriculture | C-44 S-153 | 2210 | A | 0 | 49.3 | 0.33 | 1.347 | 0.274 | 0.315 | 21.6824 | 26.9394 | 98.7 | 20.1
Agriculture | C-44 S-153 | 2210 | A/D | 0 | 49.3 | 0.33 | 1.347 | 0.274 | 0.315 | 1.3322 | 1.6552 | 6.1 | 1.2
Agriculture | C-44 S-153 | 2210 |  | 0 | 49.3 | 0.33 | 1.347 | 0.274 | 0.315 | 0.51532 | 0.64027 | 2.3 | 0.5
Agriculture | C-44 S-153 | 2210 | A/D | 0 | 49.3 | 0.33 | 1.347 | 0.274 | 0.315 | 0.27626 | 0.34324 | 1.3 | 0.3
Agriculture | C-44 S-153 | 2210 | A/D | 0 | 49.3 | 0.33 | 1.347 | 0.274 | 0.315 | 0.90235 | 1.1211 | 4.1 | 0.8
Agriculture | C-44 S-153 | 2210 | A/D | 0 | 49.3 | 0.33 | 1.347 | 0.274 | 0.315 | 3.8574 | 4.7926 | 17.6 | 3.6
Agriculture | C-44 S-153 | 2210 | A/D | 0 | 49.3 | 0.33 | 1.347 | 0.274 | 0.315 | 4.9157 | 6.1075 | 22.4 | 4.6
Agriculture | C-44 S-153 | 2210 | A/D | 0 | 49.3 | 0.33 | 1.347 | 0.274 | 0.315 | 1.709 | 2.1234 | 7.8 | 1.6
Agriculture | C-44 S-153 | 2210 | A/D | 0 | 49.3 | 0.33 | 1.347 | 0.274 | 0.315 | 2.8329 | 3.5197 | 12.9 | 2.6
Agriculture | C-44 S-153 | 2210 | A/D | 0 | 49.3 | 0.33 | 1.347 | 0.274 | 0.315 | 5.1396 | 6.3858 | 23.4 | 4.8
Agriculture | C-44 S-153 | 2210 | A/D | 0 | 49.3 | 0.33 | 1.347 | 0.274 | 0.315 | 12.031 | 14.948 | 54.8 | 11.1
Agriculture | C-44 S-153 | 2210 | A/D | 0 | 49.3 | 0.33 | 1.347 | 0.274 | 0.315 | 0.27917 | 0.34685 | 1.3 | 0.3
Agriculture | C-44 S-153 | 2210 | A/D | 0 | 49.3 | 0.33 | 1.347 | 0.274 | 0.315 | 0.11896 | 0.14781 | 0.5 | 0.1
Agriculture | C-44 S-153 | 2210 | A/D | 0 | 49.3 | 0.33 | 1.347 | 0.274 | 0.315 | 1.2663 | 1.5734 | 5.8 | 1.2
Agriculture | C-44 S-153 | 2210 | A/D | 0 | 49.3 | 0.33 | 1.347 | 0.274 | 0.315 | 0.45051 | 0.55974 | 2.1 | 0.4
Agriculture | C-44 S-153 | 2210 | C/D | 0 | 49.3 | 0.33 | 1.347 | 0.274 | 0.315 | 3.9661 | 4.9277 | 18.1 | 3.7
Agriculture | C-44 S-153 | 2210 | A/D | 0 | 49.3 | 0.33 | 1.347 | 0.274 | 0.315 | 0.54279 | 0.67439 | 2.5 | 0.5
Agriculture | C-44 S-153 | 2210 | A/D | 0 | 49.3 | 0.33 | 1.347 | 0.274 | 0.315 | 18.6336 | 23.1515 | 84.9 | 17.3
Agriculture | C-44 S-153 | 2210 | A/D | 0 | 49.3 | 0.33 | 1.347 | 0.274 | 0.315 | 2.0279 | 2.5196 | 9.2 | 1.9
Agriculture | C-44 S-153 | 2210 | A/D | 0 | 49.3 | 0.33 | 1.347 | 0.274 | 0.315 | 1.5539 | 1.9307 | 7.1 | 1.4
Agriculture | C-44 S-153 | 2210 | A/D | 0 | 49.3 | 0.33 | 1.347 | 0.274 | 0.315 | 686.037 | 852.3705 | 3124.1 | 635.5
Agriculture | C-44 S-153 | 2210 | A/D | 0 | 49.3 | 0.33 | 1.347 | 0.274 | 0.315 | 0.11135 | 0.13835 | 0.5 | 0.1
Agriculture | C-44 S-153 | 2210 | A/D | 0 | 49.3 | 0.33 | 1.347 | 0.274 | 0.315 | 75.2981 | 93.5546 | 342.9 | 69.8
Agriculture | C-44 S-153 | 2210 | A/D | 0 | 49.3 | 0.33 | 1.347 | 0.274 | 0.315 | 0.4646 | 0.57725 | 2.1 | 0.4
Agriculture | C-44 S-153 | 2210 | A/D | 0 | 49.3 | 0.33 | 1.347 | 0.274 | 0.315 | 1.7582 | 2.1845 | 8 | 1.6
Agriculture | C-44 S-153 | 2210 | A/D | 0 | 49.3 | 0.33 | 1.347 | 0.274 | 0.315 | 1.6365 | 2.0332 | 7.5 | 1.5
Agriculture | C-44 S-153 | 2210 | A/D | 0 | 49.3 | 0.33 | 1.347 | 0.274 | 0.315 | 0.11226 | 0.13948 | 0.5 | 0.1
Agriculture | C-44 S-153 | 2210 | A/D | 0 | 49.3 | 0.33 | 1.347 | 0.274 | 0.315 | 48.4688 | 60.2204 | 220.7 | 44.9
Agriculture | C-44 S-153 | 2210 | A/D | 0 | 49.3 | 0.33 | 1.347 | 0.274 | 0.315 | 0.20415 | 0.25365 | 0.9 | 0.2
Agriculture | C-44 S-153 | 2210 | A/D | 0 | 49.3 | 0.33 | 1.347 | 0.274 | 0.315 | 0.17225 | 0.21401 | 0.8 | 0.2
Agriculture | C-44 S-153 | 2210 | A/D | 0 | 49.3 | 0.33 | 1.347 | 0.274 | 0.315 | 106.0513 | 131.764 | 482.9 | 98.2
Agriculture | C-44 S-153 | 2120 | C/D | 0 | 49.3 | 0.33 | 1.022 | 0.196 | 0.262 | 0.86834 | 0.93423 | 2.6 | 0.5
Agriculture | C-44 S-153 | 2120 | B/D | 0 | 49.3 | 0.33 | 1.022 | 0.196 | 0.262 | 0.066028 | 0.071039 | 0.2 | 0
Agriculture | C-44 S-153 | 2130 | A/D | 0 | 49.3 | 0.33 | 1.022 | 0.196 | 0.262 | 0.15566 | 0.16748 | 0.5 | 0.1
Agriculture | C-44 S-153 | 2130 | A/D | 0 | 49.3 | 0.33 | 1.022 | 0.196 | 0.262 | 3.5775 | 3.849 | 10.7 | 2.1
Agriculture | C-44 S-153 | 2130 | A/D | 0 | 49.3 | 0.33 | 1.022 | 0.196 | 0.262 | 5.4326 | 5.8448 | 16.3 | 3.1
Agriculture | C-44 S-153 | 2110 | C/D | 0 | 49.3 | 0.33 | 2.014 | 0.287 | 0.315 | 58.4023 | 72.5623 | 397.6 | 56.7
Agriculture | C-44 S-153 | 2110 | C/D | 0 | 49.3 | 0.33 | 2.014 | 0.287 | 0.315 | 0.03538 | 0.043958 | 0.2 | 0
Agriculture | C-44 S-153 | 2110 | C/D | 0 | 49.3 | 0.33 | 2.014 | 0.287 | 0.315 | 31.4108 | 39.0265 | 213.9 | 30.5
Agriculture | C-44 S-153 | 2110 | C/D | 0 | 49.3 | 0.33 | 2.014 | 0.287 | 0.315 | 0.012327 | 0.015316 | 0.1 | 0
Agriculture | C-44 S-153 | 2110 | D | 0 | 49.3 | 0.33 | 2.014 | 0.287 | 0.315 | 4.8946 | 6.0814 | 33.3 | 4.7
Agriculture | C-44 S-153 | 3300 | C/D | 0 | 49.3 | 0.33 | 0.691 | 0.036 | 0.262 | 41.3511 | 44.489 | 83.6 | 4.4
Agriculture | C-44 S-153 | 3300 |  | 0 | 49.3 | 0.33 | 0.691 | 0.036 | 0.262 | 1.3011 | 1.3998 | 2.6 | 0.1
Agriculture | C-44 S-153 | 2130 | A/D | 0 | 49.3 | 0.33 | 1.022 | 0.196 | 0.262 | 8.4789 | 9.1223 | 25.4 | 4.9
Agriculture | C-44 S-153 | 2130 | A/D | 0 | 49.3 | 0.33 | 1.022 | 0.196 | 0.262 | 21.7078 | 23.3551 | 64.9 | 12.5
Agriculture | C-44 S-153 | 2130 | C/D | 0 | 49.3 | 0.33 | 1.022 | 0.196 | 0.262 | 1.9521 | 2.1002 | 5.8 | 1.1
Agriculture | C-44 S-153 | 2130 | C/D | 0 | 49.3 | 0.33 | 1.022 | 0.196 | 0.262 | 1.6227 | 1.7458 | 4.9 | 0.9
Agriculture | C-44 S-153 | 2130 | C/D | 0 | 49.3 | 0.33 | 1.022 | 0.196 | 0.262 | 0.092492 | 0.099511 | 0.3 | 0.1
Agriculture | C-44 S-153 | 2120 | A/D | 0 | 49.3 | 0.33 | 1.022 | 0.196 | 0.262 | 7.5368 | 8.1087 | 22.5 | 4.3
Agriculture | C-44 S-153 | 2120 | A/D | 0 | 49.3 | 0.33 | 1.022 | 0.196 | 0.262 | 13.2671 | 14.2739 | 39.7 | 7.6
Agriculture | C-44 S-153 | 2120 | A/D | 0 | 49.3 | 0.33 | 1.022 | 0.196 | 0.262 | 42.9164 | 46.173 | 128.4 | 24.6
Agriculture | C-44 S-153 | 2120 | C/D | 0 | 49.3 | 0.33 | 1.022 | 0.196 | 0.262 | 0.5672 | 0.61024 | 1.7 | 0.3
Agriculture | C-44 S-153 | 2120 | A/D | 0 | 49.3 | 0.33 | 1.022 | 0.196 | 0.262 | 5.9462 | 6.3975 | 17.8 | 3.4
Agriculture | C-44 S-153 | 2120 | C/D | 0 | 49.3 | 0.33 | 1.022 | 0.196 | 0.262 | 0.077076 | 0.082925 | 0.2 | 0
Agriculture | C-44 S-153 | 2120 | A/D | 0 | 49.3 | 0.33 | 1.022 | 0.196 | 0.262 | 0.67988 | 0.73147 | 2 | 0.4
Agriculture | C-44 S-153 | 2210 | A/D | 0 | 49.3 | 0.33 | 1.347 | 0.274 | 0.315 | 3.8388 | 4.7696 | 17.5 | 3.6
Agriculture | C-44 S-153 | 2210 | A/D | 0 | 49.3 | 0.33 | 1.347 | 0.274 | 0.315 | 22.0516 | 27.3982 | 100.4 | 20.4
Agriculture | C-44 S-153 | 2210 | C/D | 0 | 49.3 | 0.33 | 1.347 | 0.274 | 0.315 | 0.00089597 | 0.0011132 | 0 | 0
Agriculture | C-44 S-153 | 2210 | A/D | 0 | 49.3 | 0.33 | 1.347 | 0.274 | 0.315 | 2.1498 | 2.671 | 9.8 | 2
Agriculture | C-44 S-153 | 2210 | C/D | 0 | 49.3 | 0.33 | 1.347 | 0.274 | 0.315 | 0.8492 | 1.0551 | 3.9 | 0.8
Agriculture | C-44 S-153 | 2120 | A/D | 0 | 49.3 | 0.33 | 1.022 | 0.196 | 0.262 | 6.7673 | 7.2809 | 20.2 | 3.9
Agriculture | C-44 S-153 | 2120 | A/D | 0 | 49.3 | 0.33 | 1.022 | 0.196 | 0.262 | 0.43465 | 0.46763 | 1.3 | 0.2
Agriculture | C-44 S-153 | 2120 | C/D | 0 | 49.3 | 0.33 | 1.022 | 0.196 | 0.262 | 0.044975 | 0.048388 | 0.1 | 0
Agriculture | C-44 S-153 | 2120 | A/D | 0 | 49.3 | 0.33 | 1.022 | 0.196 | 0.262 | 0.35276 | 0.37953 | 1.1 | 0.2
Agriculture | C-44 S-153 | 2120 | C/D | 0 | 49.3 | 0.33 | 1.022 | 0.196 | 0.262 | 4.6729 | 5.0274 | 14 | 2.7
Agriculture | C-44 S-153 | 2120 | C/D | 0 | 49.3 | 0.33 | 1.022 | 0.196 | 0.262 | 6.824 | 7.3418 | 20.4 | 3.9
Agriculture | C-44 S-153 | 2120 | A/D | 0 | 49.3 | 0.33 | 1.022 | 0.196 | 0.262 | 1.713 | 1.843 | 5.1 | 1
Agriculture | C-44 S-153 | 2120 | C/D | 0 | 49.3 | 0.33 | 1.022 | 0.196 | 0.262 | 3.3288 | 3.5814 | 10 | 1.9
Agriculture | C-44 S-153 | 2120 | C/D | 0 | 49.3 | 0.33 | 1.022 | 0.196 | 0.262 | 0.21524 | 0.23157 | 0.6 | 0.1
Agriculture | C-44 S-153 | 2130 | B/D | 0 | 49.3 | 0.33 | 1.022 | 0.196 | 0.262 | 5.4487 | 5.8621 | 16.3 | 3.1
Agriculture | C-44 S-153 | 2130 | C/D | 0 | 49.3 | 0.33 | 1.022 | 0.196 | 0.262 | 0.51879 | 0.55815 | 1.6 | 0.3
Agriculture | C-44 S-153 | 2130 | B/D | 0 | 49.3 | 0.33 | 1.022 | 0.196 | 0.262 | 6.1389 | 6.6047 | 18.4 | 3.5
Agriculture | C-44 S-153 | 2130 | A/D | 0 | 49.3 | 0.33 | 1.022 | 0.196 | 0.262 | 1.2739 | 1.3706 | 3.8 | 0.7
Agriculture | C-44 S-153 | 2130 | B/D | 0 | 49.3 | 0.33 | 1.022 | 0.196 | 0.262 | 59.9441 | 64.4929 | 179.3 | 34.4
Agriculture | C-44 S-153 | 2130 | C/D | 0 | 49.3 | 0.33 | 1.022 | 0.196 | 0.262 | 10.6174 | 11.4231 | 31.8 | 6.1
Agriculture | C-44 S-153 | 2130 | C/D | 0 | 49.3 | 0.33 | 1.022 | 0.196 | 0.262 | 34.8866 | 37.5339 | 104.4 | 20
Agriculture | C-44 S-153 | 2130 | C/D | 0 | 49.3 | 0.33 | 1.022 | 0.196 | 0.262 | 0.014799 | 0.015922 | 0 | 0
Agriculture | C-44 S-153 | 2130 | C/D | 0 | 49.3 | 0.33 | 1.022 | 0.196 | 0.262 | 3.4419 | 3.7031 | 10.3 | 2
Agriculture | C-44 S-153 | 2130 | C/D | 0 | 49.3 | 0.33 | 1.022 | 0.196 | 0.262 | 1.3842 | 1.4892 | 4.1 | 0.8
Agriculture | C-44 S-153 | 2130 | C/D | 0 | 49.3 | 0.33 | 1.022 | 0.196 | 0.262 | 11.0105 | 11.846 | 32.9 | 6.3
Agriculture | C-44 S-153 | 2130 | C/D | 0 | 49.3 | 0.33 | 1.022 | 0.196 | 0.262 | 14.1791 | 15.2551 | 42.4 | 8.1
Agriculture | C-44 S-153 | 2130 | C/D | 0 | 49.3 | 0.33 | 1.022 | 0.196 | 0.262 | 0.48636 | 0.52327 | 1.5 | 0.3
Agriculture | C-44 S-153 | 2130 | C/D | 0 | 49.3 | 0.33 | 1.022 | 0.196 | 0.262 | 20.9864 | 22.579 | 62.8 | 12
Agriculture | C-44 S-153 | 2130 | C/D | 0 | 49.3 | 0.33 | 1.022 | 0.196 | 0.262 | 15.3091 | 16.4708 | 45.8 | 8.8
Agriculture | C-44 S-153 | 2130 | A/D | 0 | 49.3 | 0.33 | 1.022 | 0.196 | 0.262 | 2.56 | 2.7543 | 7.7 | 1.5
Agriculture | C-44 S-153 | 2130 | B/D | 0 | 49.3 | 0.33 | 1.022 | 0.196 | 0.262 | 11.7893 | 12.6839 | 35.3 | 6.8
Agriculture | C-44 S-153 | 2130 | C/D | 0 | 49.3 | 0.33 | 1.022 | 0.196 | 0.262 | 3.3022 | 3.5528 | 9.9 | 1.9
Agriculture | C-44 S-153 | 2130 | C/D | 0 | 49.3 | 0.33 | 1.022 | 0.196 | 0.262 | 7.0061 | 7.5378 | 21 | 4
Agriculture | C-44 S-153 | 2130 | C/D | 0 | 49.3 | 0.33 | 1.022 | 0.196 | 0.262 | 3.3671 | 3.6226 | 10.1 | 1.9
Agriculture | C-44 S-153 | 2120 | A/D | 0 | 49.3 | 0.33 | 1.022 | 0.196 | 0.262 | 0.33994 | 0.36573 | 1 | 0.2
Agriculture | C-44 S-153 | 2120 | A/D | 0 | 49.3 | 0.33 | 1.022 | 0.196 | 0.262 | 9.1317 | 9.8247 | 27.3 | 5.2
Agriculture | C-44 S-153 | 2110 | B/D | 0 | 49.3 | 0.33 | 2.014 | 0.287 | 0.315 | 0.8859 | 1.1007 | 6 | 0.9
Agriculture | C-44 S-153 | 2110 | A/D | 0 | 49.3 | 0.33 | 2.014 | 0.287 | 0.315 | 27.7875 | 34.5247 | 189.2 | 27
Agriculture | C-44 S-153 | 2130 |  | 0 | 49.3 | 0.33 | 1.022 | 0.196 | 0.262 | 0.022708 | 0.024431 | 0.1 | 0
Agriculture | C-44 S-153 | 2130 | A/D | 0 | 49.3 | 0.33 | 1.022 | 0.196 | 0.262 | 0.50747 | 0.54597 | 1.5 | 0.3
Agriculture | C-44 S-153 | 2130 | D | 0 | 49.3 | 0.33 | 1.022 | 0.196 | 0.262 | 3.7598 | 4.0451 | 11.2 | 2.2
Agriculture | C-44 S-153 | 2130 | C/D | 0 | 49.3 | 0.33 | 1.022 | 0.196 | 0.262 | 1.0261 | 1.104 | 3.1 | 0.6
Agriculture | C-44 S-153 | 2130 | C/D | 0 | 49.3 | 0.33 | 1.022 | 0.196 | 0.262 | 0.11313 | 0.12171 | 0.3 | 0.1
Agriculture | C-44 S-153 | 2130 | A/D | 0 | 49.3 | 0.33 | 1.022 | 0.196 | 0.262 | 0.67954 | 0.73111 | 2 | 0.4
Agriculture | C-44 S-153 | 2130 | A/D | 0 | 49.3 | 0.33 | 1.022 | 0.196 | 0.262 | 4.9197 | 5.2931 | 14.7 | 2.8
Agriculture | C-44 S-153 | 2130 | A/D | 0 | 49.3 | 0.33 | 1.022 | 0.196 | 0.262 | 5.8202 | 6.2619 | 17.4 | 3.3
Agriculture | C-44 S-153 | 2130 | A/D | 0 | 49.3 | 0.33 | 1.022 | 0.196 | 0.262 | 3.653 | 3.9302 | 10.9 | 2.1
Agriculture | C-44 S-153 | 2120 | C/D | 0 | 49.3 | 0.33 | 1.022 | 0.196 | 0.262 | 51.4758 | 55.3819 | 154 | 29.5
Agriculture | C-44 S-153 | 2120 | C/D | 0 | 49.3 | 0.33 | 1.022 | 0.196 | 0.262 | 0.21474 | 0.23103 | 0.6 | 0.1
Agriculture | C-44 S-153 | 2120 | C/D | 0 | 49.3 | 0.33 | 1.022 | 0.196 | 0.262 | 0.33152 | 0.35667 | 1 | 0.2
Agriculture | C-44 S-153 | 2120 | C/D | 0 | 49.3 | 0.33 | 1.022 | 0.196 | 0.262 | 0.26207 | 0.28196 | 0.8 | 0.2
Agriculture | C-44 S-153 | 2130 | C/D | 0 | 49.3 | 0.33 | 1.022 | 0.196 | 0.262 | 0.73585 | 0.79169 | 2.2 | 0.4
Agriculture | C-44 S-153 | 2130 | C/D | 0 | 49.3 | 0.33 | 1.022 | 0.196 | 0.262 | 23.1836 | 24.9428 | 69.4 | 13.3
Agriculture | C-44 S-153 | 2130 | A/D | 0 | 49.3 | 0.33 | 1.022 | 0.196 | 0.262 | 0.00078704 | 0.00084676 | 0 | 0
Agriculture | C-44 S-153 | 2130 | C/D | 0 | 49.3 | 0.33 | 1.022 | 0.196 | 0.262 | 7.159 | 7.7022 | 21.4 | 4.1
Agriculture | C-44 S-153 | 2110 | C/D | 0 | 49.3 | 0.33 | 2.014 | 0.287 | 0.315 | 0.24405 | 0.30322 | 1.7 | 0.2
Agriculture | C-44 S-153 | 2110 | A/D | 0 | 49.3 | 0.33 | 2.014 | 0.287 | 0.315 | 0.19741 | 0.24527 | 1.3 | 0.2
Agriculture | C-44 S-153 | 2110 | C/D | 0 | 49.3 | 0.33 | 2.014 | 0.287 | 0.315 | 13.0396 | 16.2012 | 88.8 | 12.7
Agriculture | C-44 S-153 | 2110 | C/D | 0 | 49.3 | 0.33 | 2.014 | 0.287 | 0.315 | 0.4655 | 0.57836 | 3.2 | 0.5
Agriculture | C-44 S-153 | 2110 | A/D | 0 | 49.3 | 0.33 | 2.014 | 0.287 | 0.315 | 0.62119 | 0.7718 | 4.2 | 0.6
Agriculture | C-44 S-153 | 2110 | A/D | 0 | 49.3 | 0.33 | 2.014 | 0.287 | 0.315 | 9.3017 | 11.5569 | 63.3 | 9
Agriculture | C-44 S-153 | 2110 |  | 0 | 49.3 | 0.33 | 2.014 | 0.287 | 0.315 | 0.22476 | 0.27925 | 1.5 | 0.2
Agriculture | C-44 S-153 | 2110 | B/D | 0 | 49.3 | 0.33 | 2.014 | 0.287 | 0.315 | 0.22791 | 0.28317 | 1.6 | 0.2
Agriculture | C-44 S-153 | 2110 | A/D | 0 | 49.3 | 0.33 | 2.014 | 0.287 | 0.315 | 0.9844 | 1.2231 | 6.7 | 1
Agriculture | C-44 S-153 | 2110 | A/D | 0 | 49.3 | 0.33 | 2.014 | 0.287 | 0.315 | 0.52393 | 0.65096 | 3.6 | 0.5
Agriculture | C-44 S-153 | 2110 | A/D | 0 | 49.3 | 0.33 | 2.014 | 0.287 | 0.315 | 1.1021 | 1.3694 | 7.5 | 1.1
Agriculture | C-44 S-153 | 2110 | A/D | 0 | 49.3 | 0.33 | 2.014 | 0.287 | 0.315 | 0.3929 | 0.48817 | 2.7 | 0.4
Agriculture | C-44 S-153 | 2110 | A/D | 0 | 49.3 | 0.33 | 2.014 | 0.287 | 0.315 | 1.3009 | 1.6163 | 8.9 | 1.3
Agriculture | C-44 S-153 | 2110 | C/D | 0 | 49.3 | 0.33 | 2.014 | 0.287 | 0.315 | 0.44306 | 0.55048 | 3 | 0.4
Agriculture | C-44 S-153 | 2110 | A/D | 0 | 49.3 | 0.33 | 2.014 | 0.287 | 0.315 | 0.2399 | 0.29806 | 1.6 | 0.2
Agriculture | C-44 S-153 | 2110 | A/D | 0 | 49.3 | 0.33 | 2.014 | 0.287 | 0.315 | 9.4741 | 11.7711 | 64.5 | 9.2
Agriculture | C-44 S-153 | 2110 | A/D | 0 | 49.3 | 0.33 | 2.014 | 0.287 | 0.315 | 0.71872 | 0.89298 | 4.9 | 0.7
Agriculture | C-44 S-153 | 2110 | A/D | 0 | 49.3 | 0.33 | 2.014 | 0.287 | 0.315 | 0.37448 | 0.46528 | 2.5 | 0.4
Agriculture | C-44 S-153 | 2110 | A/D | 0 | 49.3 | 0.33 | 2.014 | 0.287 | 0.315 | 1.2975 | 1.6121 | 8.8 | 1.3
Agriculture | C-44 S-153 | 2110 | C/D | 0 | 49.3 | 0.33 | 2.014 | 0.287 | 0.315 | 0.5698 | 0.70795 | 3.9 | 0.6
Agriculture | C-44 S-153 | 2110 | C/D | 0 | 49.3 | 0.33 | 2.014 | 0.287 | 0.315 | 6.0591 | 7.5281 | 41.3 | 5.9
Agriculture | C-44 S-153 | 2110 | C/D | 0 | 49.3 | 0.33 | 2.014 | 0.287 | 0.315 | 2.4881 | 3.0913 | 16.9 | 2.4
Agriculture | C-44 S-153 | 2110 | A/D | 0 | 49.3 | 0.33 | 2.014 | 0.287 | 0.315 | 0.95971 | 1.1924 | 6.5 | 0.9
Agriculture | C-44 S-153 | 2110 | A/D | 0 | 49.3 | 0.33 | 2.014 | 0.287 | 0.315 | 0.91964 | 1.1426 | 6.3 | 0.9
Agriculture | C-44 S-153 | 2110 | A/D | 0 | 49.3 | 0.33 | 2.014 | 0.287 | 0.315 | 1.6802 | 2.0876 | 11.4 | 1.6
Agriculture | C-44 S-153 | 2110 | A/D | 0 | 49.3 | 0.33 | 2.014 | 0.287 | 0.315 | 0.00060842 | 0.00075594 | 0 | 0
Agriculture | C-44 S-153 | 2110 | A/D | 0 | 49.3 | 0.33 | 2.014 | 0.287 | 0.315 | 0.011126 | 0.013824 | 0.1 | 0
Agriculture | C-44 S-153 | 2110 | A/D | 0 | 49.3 | 0.33 | 2.014 | 0.287 | 0.315 | 0.24592 | 0.30555 | 1.7 | 0.2
Agriculture | C-44 S-153 | 2110 | A/D | 0 | 49.3 | 0.33 | 2.014 | 0.287 | 0.315 | 0.10882 | 0.1352 | 0.7 | 0.1
Agriculture | C-44 S-153 | 2110 | A/D | 0 | 49.3 | 0.33 | 2.014 | 0.287 | 0.315 | 6.7413 | 8.3757 | 45.9 | 6.5
Agriculture | C-44 S-153 | 2110 | A/D | 0 | 49.3 | 0.33 | 2.014 | 0.287 | 0.315 | 0.50676 | 0.62963 | 3.5 | 0.5
Agriculture | C-44 S-153 | 2110 | A/D | 0 | 49.3 | 0.33 | 2.014 | 0.287 | 0.315 | 161.8711 | 201.1177 | 1102.1 | 157.1
Agriculture | C-44 S-153 | 2110 | B/D | 0 | 49.3 | 0.33 | 2.014 | 0.287 | 0.315 | 0.15163 | 0.18839 | 1 | 0.1
Agriculture | C-44 S-153 | 2110 | A/D | 0 | 49.3 | 0.33 | 2.014 | 0.287 | 0.315 | 3.6962 | 4.5924 | 25.2 | 3.6
Agriculture | C-44 S-153 | 2110 | A/D | 0 | 49.3 | 0.33 | 2.014 | 0.287 | 0.315 | 0.81751 | 1.0157 | 5.6 | 0.8
Agriculture | C-44 S-153 | 2110 | C/D | 0 | 49.3 | 0.33 | 2.014 | 0.287 | 0.315 | 4.2626 | 5.2961 | 29 | 4.1
Agriculture | C-44 S-153 | 2110 | A/D | 0 | 49.3 | 0.33 | 2.014 | 0.287 | 0.315 | 3.4816 | 4.3257 | 23.7 | 3.4
Agriculture | C-44 S-153 | 2110 | C/D | 0 | 49.3 | 0.33 | 2.014 | 0.287 | 0.315 | 2.0269 | 2.5183 | 13.8 | 2
Agriculture | C-44 S-153 | 2110 | A/D | 0 | 49.3 | 0.33 | 2.014 | 0.287 | 0.315 | 16.8145 | 20.8912 | 114.5 | 16.3
Agriculture | C-44 S-153 | 2110 | A/D | 0 | 49.3 | 0.33 | 2.014 | 0.287 | 0.315 | 1.1763 | 1.4615 | 8 | 1.1
Agriculture | C-44 S-153 | 2110 | A/D | 0 | 49.3 | 0.33 | 2.014 | 0.287 | 0.315 | 0.21904 | 0.27215 | 1.5 | 0.2
Agriculture | C-44 S-153 | 2110 | A/D | 0 | 49.3 | 0.33 | 2.014 | 0.287 | 0.315 | 4.9879 | 6.1972 | 34 | 4.8
Agriculture | C-44 S-153 | 2110 | A/D | 0 | 49.3 | 0.33 | 2.014 | 0.287 | 0.315 | 0.90719 | 1.1271 | 6.2 | 0.9
Agriculture | C-44 S-153 | 2110 | A/D | 0 | 49.3 | 0.33 | 2.014 | 0.287 | 0.315 | 2.1806 | 2.7093 | 14.8 | 2.1
Agriculture | C-44 S-153 | 2110 | B/D | 0 | 49.3 | 0.33 | 2.014 | 0.287 | 0.315 | 0.2477 | 0.30775 | 1.7 | 0.2
Agriculture | C-44 S-153 | 2110 | A/D | 0 | 49.3 | 0.33 | 2.014 | 0.287 | 0.315 | 1.4944 | 1.8568 | 10.2 | 1.4
Agriculture | C-44 S-153 | 2110 | A/D | 0 | 49.3 | 0.33 | 2.014 | 0.287 | 0.315 | 52.9059 | 65.7333 | 360.2 | 51.3
Agriculture | C-44 S-153 | 2110 | C/D | 0 | 49.3 | 0.33 | 2.014 | 0.287 | 0.315 | 10.3172 | 12.8186 | 70.2 | 10
Agriculture | C-44 S-153 | 2110 | A/D | 0 | 49.3 | 0.33 | 2.014 | 0.287 | 0.315 | 41.0168 | 50.9615 | 279.3 | 39.8
Agriculture | C-44 S-153 | 2110 | B/D | 0 | 49.3 | 0.33 | 2.014 | 0.287 | 0.315 | 2.6968 | 3.3506 | 18.4 | 2.6
Agriculture | C-44 S-153 | 2110 | A/D | 0 | 49.3 | 0.33 | 2.014 | 0.287 | 0.315 | 49.9294 | 62.0351 | 340 | 48.4
Agriculture | C-44 S-153 | 2110 | A/D | 0 | 49.3 | 0.33 | 2.014 | 0.287 | 0.315 | 2.8444 | 3.5341 | 19.4 | 2.8
Agriculture | C-44 S-153 | 2110 | C/D | 0 | 49.3 | 0.33 | 2.014 | 0.287 | 0.315 | 5.2719 | 6.5501 | 35.9 | 5.1
Agriculture | C-44 S-153 | 2110 | C/D | 0 | 49.3 | 0.33 | 2.014 | 0.287 | 0.315 | 7.4622 | 9.2714 | 50.8 | 7.2
Agriculture | C-44 S-153 | 2110 | C/D | 0 | 49.3 | 0.33 | 2.014 | 0.287 | 0.315 | 2.3489 | 2.9184 | 16 | 2.3
Agriculture | C-44 S-153 | 2110 | A/D | 0 | 49.3 | 0.33 | 2.014 | 0.287 | 0.315 | 18.8531 | 23.4241 | 128.4 | 18.3
Agriculture | C-44 S-153 | 2110 | A/D | 0 | 49.3 | 0.33 | 2.014 | 0.287 | 0.315 | 2.669 | 3.3161 | 18.2 | 2.6
Agriculture | C-44 S-153 | 2110 | A/D | 0 | 49.3 | 0.33 | 2.014 | 0.287 | 0.315 | 34.2974 | 42.613 | 233.5 | 33.3
Agriculture | C-44 S-153 | 2110 | A/D | 0 | 49.3 | 0.33 | 2.014 | 0.287 | 0.315 | 34.5164 | 42.8851 | 235 | 33.5
Agriculture | C-44 S-153 | 2110 | B/D | 0 | 49.3 | 0.33 | 2.014 | 0.287 | 0.315 | 1.8058 | 2.2437 | 12.3 | 1.8
Agriculture | C-44 S-153 | 2110 | C/D | 0 | 49.3 | 0.33 | 2.014 | 0.287 | 0.315 | 15.132 | 18.8008 | 103 | 14.7
Agriculture | C-44 S-153 | 2110 | A/D | 0 | 49.3 | 0.33 | 2.014 | 0.287 | 0.315 | 30.5467 | 37.9529 | 208 | 29.6
Agriculture | C-44 S-153 | 2110 | C/D | 0 | 49.3 | 0.33 | 2.014 | 0.287 | 0.315 | 7.023 | 8.7258 | 47.8 | 6.8
Agriculture | C-44 S-153 | 2110 | C/D | 0 | 49.3 | 0.33 | 2.014 | 0.287 | 0.315 | 1.0109 | 1.256 | 6.9 | 1
Agriculture | C-44 S-153 | 2110 | A/D | 0 | 49.3 | 0.33 | 2.014 | 0.287 | 0.315 | 0.11415 | 0.14183 | 0.8 | 0.1
Agriculture | C-44 S-153 | 2110 | A/D | 0 | 49.3 | 0.33 | 2.014 | 0.287 | 0.315 | 4.1292 | 5.1303 | 28.1 | 4
Agriculture | C-44 S-153 | 2110 | A/D | 0 | 49.3 | 0.33 | 2.014 | 0.287 | 0.315 | 0.39751 | 0.49389 | 2.7 | 0.4
Agriculture | C-44 S-153 | 2110 | A/D | 0 | 49.3 | 0.33 | 2.014 | 0.287 | 0.315 | 11.6331 | 14.4536 | 79.2 | 11.3
Agriculture | C-44 S-153 | 2110 | A/D | 0 | 49.3 | 0.33 | 2.014 | 0.287 | 0.315 | 6.9014 | 8.5746 | 47 | 6.7
Agriculture | C-44 S-153 | 2110 | B/D | 0 | 49.3 | 0.33 | 2.014 | 0.287 | 0.315 | 0.17946 | 0.22297 | 1.2 | 0.2
Agriculture | C-44 S-153 | 2110 | C/D | 0 | 49.3 | 0.33 | 2.014 | 0.287 | 0.315 | 5.9065 | 7.3385 | 40.2 | 5.7
Agriculture | C-44 S-153 | 2110 | A/D | 0 | 49.3 | 0.33 | 2.014 | 0.287 | 0.315 | 0.14976 | 0.18607 | 1 | 0.1
Agriculture | C-44 S-153 | 2110 | A/D | 0 | 49.3 | 0.33 | 2.014 | 0.287 | 0.315 | 0.44891 | 0.55775 | 3.1 | 0.4
Agriculture | C-44 S-153 | 2110 | C/D | 0 | 49.3 | 0.33 | 2.014 | 0.287 | 0.315 | 4.2047 | 5.2242 | 28.6 | 4.1
Agriculture | C-44 S-153 | 2110 | C/D | 0 | 49.3 | 0.33 | 2.014 | 0.287 | 0.315 | 0.3092 | 0.38417 | 2.1 | 0.3
Agriculture | C-44 S-153 | 2110 | C/D | 0 | 49.3 | 0.33 | 2.014 | 0.287 | 0.315 | 14.063 | 17.4726 | 95.8 | 13.6
Agriculture | C-44 S-153 | 2110 | A/D | 0 | 49.3 | 0.33 | 2.014 | 0.287 | 0.315 | 4.4764 | 5.5617 | 30.5 | 4.3
Agriculture | C-44 S-153 | 2110 | C/D | 0 | 49.3 | 0.33 | 2.014 | 0.287 | 0.315 | 21.0641 | 26.1712 | 143.4 | 20.4
Agriculture | C-44 S-153 | 2110 | B/D | 0 | 49.3 | 0.33 | 2.014 | 0.287 | 0.315 | 2.6991 | 3.3536 | 18.4 | 2.6
Agriculture | C-44 S-153 | 2110 | C/D | 0 | 49.3 | 0.33 | 2.014 | 0.287 | 0.315 | 4.5662 | 5.6733 | 31.1 | 4.4
Agriculture | C-44 S-153 | 2110 | A/D | 0 | 49.3 | 0.33 | 2.014 | 0.287 | 0.315 | 17.4449 | 21.6746 | 118.8 | 16.9
Agriculture | C-44 S-153 | 2110 | C/D | 0 | 49.3 | 0.33 | 2.014 | 0.287 | 0.315 | 8.0398 | 9.9891 | 54.7 | 7.8
Agriculture | C-44 S-153 | 2110 | A/D | 0 | 49.3 | 0.33 | 2.014 | 0.287 | 0.315 | 0.36406 | 0.45233 | 2.5 | 0.4
Agriculture | C-44 S-153 | 2110 | C/D | 0 | 49.3 | 0.33 | 2.014 | 0.287 | 0.315 | 0.12488 | 0.15515 | 0.9 | 0.1
Agriculture | C-44 S-153 | 2110 | A/D | 0 | 49.3 | 0.33 | 2.014 | 0.287 | 0.315 | 5.4639 | 6.7887 | 37.2 | 5.3
Agriculture | C-44 S-153 | 2110 | C/D | 0 | 49.3 | 0.33 | 2.014 | 0.287 | 0.315 | 1.7491 | 2.1732 | 11.9 | 1.7
Agriculture | C-44 S-153 | 2110 | A/D | 0 | 49.3 | 0.33 | 2.014 | 0.287 | 0.315 | 16.8185 | 20.8962 | 114.5 | 16.3
Agriculture | C-44 S-153 | 2110 | B/D | 0 | 49.3 | 0.33 | 2.014 | 0.287 | 0.315 | 2.5383 | 3.1538 | 17.3 | 2.5
Agriculture | C-44 S-153 | 2110 | A/D | 0 | 49.3 | 0.33 | 2.014 | 0.287 | 0.315 | 1.3553 | 1.6839 | 9.2 | 1.3
Agriculture | C-44 S-153 | 2110 | C/D | 0 | 49.3 | 0.33 | 2.014 | 0.287 | 0.315 | 3.8715 | 4.8102 | 26.4 | 3.8
Agriculture | C-44 S-153 | 2110 | C/D | 0 | 49.3 | 0.33 | 2.014 | 0.287 | 0.315 | 0.06465 | 0.080325 | 0.4 | 0.1
Agriculture | C-44 S-153 | 2110 | C/D | 0 | 49.3 | 0.33 | 2.014 | 0.287 | 0.315 | 11.2347 | 13.9586 | 76.5 | 10.9
Agriculture | C-44 S-153 | 2110 | C/D | 0 | 49.3 | 0.33 | 2.014 | 0.287 | 0.315 | 1.661 | 2.0637 | 11.3 | 1.6
Agriculture | C-44 S-153 | 2110 | A/D | 0 | 49.3 | 0.33 | 2.014 | 0.287 | 0.315 | 2.3933 | 2.9736 | 16.3 | 2.3
Agriculture | C-44 S-153 | 2110 | A/D | 0 | 49.3 | 0.33 | 2.014 | 0.287 | 0.315 | 27.9787 | 34.7623 | 190.5 | 27.1
Agriculture | C-44 S-153 | 2110 | A/D | 0 | 49.3 | 0.33 | 2.014 | 0.287 | 0.315 | 28.3775 | 35.2577 | 193.2 | 27.5
Agriculture | C-44 S-153 | 2110 | C/D | 0 | 49.3 | 0.33 | 2.014 | 0.287 | 0.315 | 14.3931 | 17.8828 | 98 | 14
Agriculture | C-44 S-153 | 2110 | A/D | 0 | 49.3 | 0.33 | 2.014 | 0.287 | 0.315 | 0.24505 | 0.30446 | 1.7 | 0.2
Agriculture | C-44 S-153 | 2110 | A/D | 0 | 49.3 | 0.33 | 2.014 | 0.287 | 0.315 | 23.5042 | 29.2029 | 160 | 22.8
Agriculture | C-44 S-153 | 2110 | A/D | 0 | 49.3 | 0.33 | 2.014 | 0.287 | 0.315 | 2.8766 | 3.574 | 19.6 | 2.8
Agriculture | C-44 S-153 | 2110 | C/D | 0 | 49.3 | 0.33 | 2.014 | 0.287 | 0.315 | 18.7607 | 23.3094 | 127.7 | 18.2
Agriculture | C-44 S-153 | 2110 | A/D | 0 | 49.3 | 0.33 | 2.014 | 0.287 | 0.315 | 152.3353 | 189.2699 | 1037.2 | 147.8
Agriculture | C-44 S-153 | 2110 | C/D | 0 | 49.3 | 0.33 | 2.014 | 0.287 | 0.315 | 3.0318 | 3.7669 | 20.6 | 2.9
Agriculture | C-44 S-153 | 2110 | A/D | 0 | 49.3 | 0.33 | 2.014 | 0.287 | 0.315 | 3.385 | 4.2058 | 23 | 3.3
Agriculture | C-44 S-153 | 2110 | C/D | 0 | 49.3 | 0.33 | 2.014 | 0.287 | 0.315 | 0.082697 | 0.10275 | 0.6 | 0.1
Agriculture | C-44 S-153 | 2110 | A/D | 0 | 49.3 | 0.33 | 2.014 | 0.287 | 0.315 | 0.34205 | 0.42498 | 2.3 | 0.3
Agriculture | C-44 S-153 | 2110 | C/D | 0 | 49.3 | 0.33 | 2.014 | 0.287 | 0.315 | 36.1478 | 44.9121 | 246.1 | 35.1
Agriculture | C-44 S-153 | 2110 | C/D | 0 | 49.3 | 0.33 | 2.014 | 0.287 | 0.315 | 0.0075078 | 0.0093281 | 0.1 | 0
Agriculture | C-44 S-153 | 2110 | A/D | 0 | 49.3 | 0.33 | 2.014 | 0.287 | 0.315 | 5.872 | 7.2956 | 40 | 5.7
Agriculture | C-44 S-153 | 2110 | A/D | 0 | 49.3 | 0.33 | 2.014 | 0.287 | 0.315 | 4.1433 | 5.1479 | 28.2 | 4
Agriculture | C-44 S-153 | 2110 | A/D | 0 | 49.3 | 0.33 | 2.014 | 0.287 | 0.315 | 14.1922 | 17.6331 | 96.6 | 13.8
Agriculture | C-44 S-153 | 2110 | A/D | 0 | 49.3 | 0.33 | 2.014 | 0.287 | 0.315 | 3.6782 | 4.57 | 25 | 3.6
Agriculture | C-44 S-153 | 2110 | A/D | 0 | 49.3 | 0.33 | 2.014 | 0.287 | 0.315 | 4.7105 | 5.8526 | 32.1 | 4.6
Agriculture | C-44 S-153 | 2110 | A/D | 0 | 49.3 | 0.33 | 2.014 | 0.287 | 0.315 | 3.0174 | 3.749 | 20.5 | 2.9
Agriculture | C-44 S-153 | 2110 | A/D | 0 | 49.3 | 0.33 | 2.014 | 0.287 | 0.315 | 14.9162 | 18.5327 | 101.6 | 14.5
Agriculture | C-44 S-153 | 2110 | A/D | 0 | 49.3 | 0.33 | 2.014 | 0.287 | 0.315 | 0.075747 | 0.094112 | 0.5 | 0.1
Agriculture | C-44 S-153 | 2110 | A/D | 0 | 49.3 | 0.33 | 2.014 | 0.287 | 0.315 | 0.67004 | 0.83249 | 4.6 | 0.7
Agriculture | C-44 S-153 | 2110 | C/D | 0 | 49.3 | 0.33 | 2.014 | 0.287 | 0.315 | 3.4805 | 4.3244 | 23.7 | 3.4
Agriculture | C-44 S-153 | 2110 | C/D | 0 | 49.3 | 0.33 | 2.014 | 0.287 | 0.315 | 20.3419 | 25.2739 | 138.5 | 19.7
Agriculture | C-44 S-153 | 2110 | A/D | 0 | 49.3 | 0.33 | 2.014 | 0.287 | 0.315 | 0.010723 | 0.013323 | 0.1 | 0
Agriculture | C-44 S-153 | 2110 | A/D | 0 | 49.3 | 0.33 | 2.014 | 0.287 | 0.315 | 4.044 | 5.0245 | 27.5 | 3.9
Agriculture | C-44 S-153 | 2110 | A/D | 0 | 49.3 | 0.33 | 2.014 | 0.287 | 0.315 | 0.68646 | 0.8529 | 4.7 | 0.7
Agriculture | C-44 S-153 | 2110 | C/D | 0 | 49.3 | 0.33 | 2.014 | 0.287 | 0.315 | 0.045438 | 0.056455 | 0.3 | 0
Agriculture | C-44 S-153 | 2110 | C/D | 0 | 49.3 | 0.33 | 2.014 | 0.287 | 0.315 | 8.2987 | 10.3108 | 56.5 | 8.1
Agriculture | C-44 S-153 | 2110 | A/D | 0 | 49.3 | 0.33 | 2.014 | 0.287 | 0.315 | 13.6402 | 16.9473 | 92.9 | 13.2
Agriculture | C-44 S-153 | 2110 | A/D | 0 | 49.3 | 0.33 | 2.014 | 0.287 | 0.315 | 27.1969 | 33.7909 | 185.2 | 26.4
Agriculture | C-44 S-153 | 2110 | A/D | 0 | 49.3 | 0.33 | 2.014 | 0.287 | 0.315 | 1.7892 | 2.223 | 12.2 | 1.7
Agriculture | C-44 S-153 | 2110 | A/D | 0 | 49.3 | 0.33 | 2.014 | 0.287 | 0.315 | 1069.7938 | 1329.1713 | 7284 | 1038
Agriculture | C-44 S-153 | 2110 | C/D | 0 | 49.3 | 0.33 | 2.014 | 0.287 | 0.315 | 0.037037 | 0.046017 | 0.3 | 0
Agriculture | C-44 S-153 | 2110 | B/D | 0 | 49.3 | 0.33 | 2.014 | 0.287 | 0.315 | 3.8056 | 4.7283 | 25.9 | 3.7
Agriculture | C-44 S-153 | 2110 | A/D | 0 | 49.3 | 0.33 | 2.014 | 0.287 | 0.315 | 1.3265 | 1.6481 | 9 | 1.3
Agriculture | C-44 S-153 | 2110 | C/D | 0 | 49.3 | 0.33 | 2.014 | 0.287 | 0.315 | 0.11916 | 0.14805 | 0.8 | 0.1
Agriculture | C-44 S-153 | 2110 | A/D | 0 | 49.3 | 0.33 | 2.014 | 0.287 | 0.315 | 2.2208 | 2.7593 | 15.1 | 2.2
Agriculture | C-44 S-153 | 2110 | A/D | 0 | 49.3 | 0.33 | 2.014 | 0.287 | 0.315 | 0.034286 | 0.042599 | 0.2 | 0
Agriculture | C-44 S-153 | 2110 | A/D | 0 | 49.3 | 0.33 | 2.014 | 0.287 | 0.315 | 5.0055 | 6.2191 | 34.1 | 4.9
Agriculture | C-44 S-153 | 2110 | A/D | 0 | 49.3 | 0.33 | 2.014 | 0.287 | 0.315 | 27.0116 | 33.5608 | 183.9 | 26.2
Agriculture | C-44 S-153 | 2110 | C/D | 0 | 49.3 | 0.33 | 2.014 | 0.287 | 0.315 | 5.4441 | 6.764 | 37.1 | 5.3
Agriculture | C-44 S-153 | 2110 | C/D | 0 | 49.3 | 0.33 | 2.014 | 0.287 | 0.315 | 21.4025 | 26.5916 | 145.7 | 20.8
Agriculture | C-44 S-153 | 2110 | B/D | 0 | 49.3 | 0.33 | 2.014 | 0.287 | 0.315 | 9.9958 | 12.4194 | 68.1 | 9.7
Agriculture | C-44 S-153 | 2110 | C/D | 0 | 49.3 | 0.33 | 2.014 | 0.287 | 0.315 | 5.7346 | 7.1249 | 39 | 5.6
Agriculture | C-44 S-153 | 2110 | A/D | 0 | 49.3 | 0.33 | 2.014 | 0.287 | 0.315 | 28.1163 | 34.9333 | 191.4 | 27.3
Agriculture | C-44 S-153 | 2110 | A/D | 0 | 49.3 | 0.33 | 2.014 | 0.287 | 0.315 | 1.4143 | 1.7572 | 9.6 | 1.4
Agriculture | C-44 S-153 | 2210 | A/D | 0 | 49.3 | 0.33 | 1.347 | 0.274 | 0.315 | 0.79525 | 0.98806 | 3.6 | 0.7
Agriculture | C-44 S-153 | 2210 | A/D | 0 | 49.3 | 0.33 | 1.347 | 0.274 | 0.315 | 84.6753 | 105.2053 | 385.6 | 78.4
Agriculture | C-44 S-153 | 2210 | A | 0 | 49.3 | 0.33 | 1.347 | 0.274 | 0.315 | 3.162 | 3.9287 | 14.4 | 2.9
Agriculture | C-44 S-153 | 2210 | A/D | 0 | 49.3 | 0.33 | 1.347 | 0.274 | 0.315 | 0.49363 | 0.61331 | 2.2 | 0.5
Agriculture | C-44 S-153 | 2210 | C/D | 0 | 49.3 | 0.33 | 1.347 | 0.274 | 0.315 | 6.3182 | 7.8501 | 28.8 | 5.9
Agriculture | C-44 S-153 | 2210 | A/D | 0 | 49.3 | 0.33 | 1.347 | 0.274 | 0.315 | 19.8499 | 24.6626 | 90.4 | 18.4
Agriculture | C-44 S-153 | 2210 | C/D | 0 | 49.3 | 0.33 | 1.347 | 0.274 | 0.315 | 1.1318 | 1.4062 | 5.2 | 1
Agriculture | C-44 S-153 | 2210 | A/D | 0 | 49.3 | 0.33 | 1.347 | 0.274 | 0.315 | 1.5374 | 1.9102 | 7 | 1.4
Agriculture | C-44 S-153 | 2210 | A/D | 0 | 49.3 | 0.33 | 1.347 | 0.274 | 0.315 | 3.9832 | 4.9489 | 18.1 | 3.7
Agriculture | C-44 S-153 | 2210 | A/D | 0 | 49.3 | 0.33 | 1.347 | 0.274 | 0.315 | 0.98654 | 1.2257 | 4.5 | 0.9
Agriculture | C-44 S-153 | 2210 | A/D | 0 | 49.3 | 0.33 | 1.347 | 0.274 | 0.315 | 0.80439 | 0.99941 | 3.7 | 0.7
Agriculture | C-44 S-153 | 2210 | A/D | 0 | 49.3 | 0.33 | 1.347 | 0.274 | 0.315 | 2.1383 | 2.6568 | 9.7 | 2
Agriculture | C-44 S-153 | 2210 | A/D | 0 | 49.3 | 0.33 | 1.347 | 0.274 | 0.315 | 0.20538 | 0.25517 | 0.9 | 0.2
Agriculture | C-44 S-153 | 2210 | A/D | 0 | 49.3 | 0.33 | 1.347 | 0.274 | 0.315 | 300.5981 | 373.4798 | 1368.9 | 278.4
Agriculture | C-44 S-153 | 2210 | A | 0 | 49.3 | 0.33 | 1.347 | 0.274 | 0.315 | 17.4739 | 21.7105 | 79.6 | 16.2
Agriculture | C-44 S-153 | 2210 | A/D | 0 | 49.3 | 0.33 | 1.347 | 0.274 | 0.315 | 0.25495 | 0.31676 | 1.2 | 0.2
Agriculture | C-44 S-153 | 2110 | B/D | 0 | 49.3 | 0.33 | 2.014 | 0.287 | 0.315 | 1.4208 | 1.7652 | 9.7 | 1.4
Agriculture | C-44 S-153 | 2110 | C/D | 0 | 49.3 | 0.33 | 2.014 | 0.287 | 0.315 | 4.5528 | 5.6567 | 31 | 4.4
Agriculture | C-44 S-153 | 2110 | A/D | 0 | 49.3 | 0.33 | 2.014 | 0.287 | 0.315 | 16.7215 | 20.7757 | 113.9 | 16.2
Agriculture | C-44 S-153 | 2110 | A/D | 0 | 49.3 | 0.33 | 2.014 | 0.287 | 0.315 | 0.32144 | 0.39937 | 2.2 | 0.3
Agriculture | C-44 S-153 | 2110 | C/D | 0 | 49.3 | 0.33 | 2.014 | 0.287 | 0.315 | 1.4472 | 1.798 | 9.9 | 1.4
Agriculture | C-44 S-153 | 2110 | A/D | 0 | 49.3 | 0.33 | 2.014 | 0.287 | 0.315 | 0.0073423 | 0.0091225 | 0 | 0
Agriculture | C-44 S-153 | 2110 | A/D | 0 | 49.3 | 0.33 | 2.014 | 0.287 | 0.315 | 91.6648 | 113.8895 | 624.1 | 88.9
Agriculture | C-44 S-153 | 2110 | C/D | 0 | 49.3 | 0.33 | 2.014 | 0.287 | 0.315 | 0.35445 | 0.44039 | 2.4 | 0.3
Agriculture | C-44 S-153 | 2110 | A/D | 0 | 49.3 | 0.33 | 2.014 | 0.287 | 0.315 | 2.9656 | 3.6846 | 20.2 | 2.9
Agriculture | C-44 S-153 | 2110 | A/D | 0 | 49.3 | 0.33 | 2.014 | 0.287 | 0.315 | 0.22522 | 0.27983 | 1.5 | 0.2
Agriculture | C-44 S-153 | 2110 | A/D | 0 | 49.3 | 0.33 | 2.014 | 0.287 | 0.315 | 0.22758 | 0.28276 | 1.5 | 0.2
Agriculture | C-44 S-153 | 2130 | A/D | 0 | 49.3 | 0.33 | 1.022 | 0.196 | 0.262 | 0.71551 | 0.76981 | 2.1 | 0.4
Agriculture | C-44 S-153 | 2130 | A/D | 0 | 49.3 | 0.33 | 1.022 | 0.196 | 0.262 | 17.776 | 19.1249 | 53.2 | 10.2
Agriculture | C-44 S-153 | 2130 | C/D | 0 | 49.3 | 0.33 | 1.022 | 0.196 | 0.262 | 0.96698 | 1.0404 | 2.9 | 0.6
Agriculture | C-44 S-153 | 2130 | C/D | 0 | 49.3 | 0.33 | 1.022 | 0.196 | 0.262 | 11.5412 | 12.417 | 34.5 | 6.6
Agriculture | C-44 S-153 | 2130 | C/D | 0 | 49.3 | 0.33 | 1.022 | 0.196 | 0.262 | 0.32448 | 0.3491 | 1 | 0.2
Agriculture | C-44 S-153 | 2130 | C/D | 0 | 49.3 | 0.33 | 1.022 | 0.196 | 0.262 | 13.2978 | 14.3069 | 39.8 | 7.6
Agriculture | C-44 S-153 | 2130 | A/D | 0 | 49.3 | 0.33 | 1.022 | 0.196 | 0.262 | 0.19966 | 0.21482 | 0.6 | 0.1
Agriculture | C-44 S-153 | 2130 | C/D | 0 | 49.3 | 0.33 | 1.022 | 0.196 | 0.262 | 2.9692 | 3.1946 | 8.9 | 1.7
Agriculture | C-44 S-153 | 2130 | C/D | 0 | 49.3 | 0.33 | 1.022 | 0.196 | 0.262 | 28.8009 | 30.9864 | 86.2 | 16.5
Agriculture | C-44 S-153 | 2130 | A/D | 0 | 49.3 | 0.33 | 1.022 | 0.196 | 0.262 | 14.5781 | 15.6843 | 43.6 | 8.4
Agriculture | C-44 S-153 | 2140 | A/D | 0 | 49.3 | 0.33 | 1.744 | 0.58 | 0.367 | 6.9833 | 9.8177 | 46.6 | 15.5
Agriculture | C-44 S-153 | 2140 | C/D | 0 | 49.3 | 0.33 | 1.744 | 0.58 | 0.367 | 0.34754 | 0.48861 | 2.3 | 0.8
Agriculture | C-44 S-153 | 2130 | B/D | 0 | 49.3 | 0.33 | 1.022 | 0.196 | 0.262 | 0.8185 | 0.88061 | 2.4 | 0.5
Agriculture | C-44 S-153 | 2130 | C/D | 0 | 49.3 | 0.33 | 1.022 | 0.196 | 0.262 | 5.523 | 5.9421 | 16.5 | 3.2
Agriculture | C-44 S-153 | 2130 | C/D | 0 | 49.3 | 0.33 | 1.022 | 0.196 | 0.262 | 2.5448 | 2.7379 | 7.6 | 1.5
Agriculture | C-44 S-153 | 2130 | A/D | 0 | 49.3 | 0.33 | 1.022 | 0.196 | 0.262 | 0.1652 | 0.17773 | 0.5 | 0.1
Agriculture | C-44 S-153 | 2130 | A/D | 0 | 49.3 | 0.33 | 1.022 | 0.196 | 0.262 | 70.7019 | 76.067 | 211.5 | 40.6
Agriculture | C-44 S-153 | 2130 | C/D | 0 | 49.3 | 0.33 | 1.022 | 0.196 | 0.262 | 1.8935 | 2.0372 | 5.7 | 1.1
Agriculture | C-44 S-153 | 2130 | A/D | 0 | 49.3 | 0.33 | 1.022 | 0.196 | 0.262 | 0.16797 | 0.18072 | 0.5 | 0.1
Agriculture | C-44 S-153 | 2130 | C/D | 0 | 49.3 | 0.33 | 1.022 | 0.196 | 0.262 | 10.7896 | 11.6083 | 32.3 | 6.2
Agriculture | C-44 S-153 | 2130 | C/D | 0 | 49.3 | 0.33 | 1.022 | 0.196 | 0.262 | 1.1872 | 1.2773 | 3.6 | 0.7
Agriculture | C-44 S-153 | 2130 | C/D | 0 | 49.3 | 0.33 | 1.022 | 0.196 | 0.262 | 0.39387 | 0.42375 | 1.2 | 0.2
Agriculture | C-44 S-153 | 2130 | C/D | 0 | 49.3 | 0.33 | 1.022 | 0.196 | 0.262 | 0.18604 | 0.20016 | 0.6 | 0.1
Agriculture | C-44 S-153 | 2130 | C/D | 0 | 49.3 | 0.33 | 1.022 | 0.196 | 0.262 | 4.9966 | 5.3757 | 14.9 | 2.9
Agriculture | C-44 S-153 | 2130 | C/D | 0 | 49.3 | 0.33 | 1.022 | 0.196 | 0.262 | 7.1899 | 7.7355 | 21.5 | 4.1
Agriculture | C-44 S-153 | 2130 | C/D | 0 | 49.3 | 0.33 | 1.022 | 0.196 | 0.262 | 6.6603 | 7.1657 | 19.9 | 3.8
Agriculture | C-44 S-153 | 2130 | C/D | 0 | 49.3 | 0.33 | 1.022 | 0.196 | 0.262 | 7.3877 | 7.9483 | 22.1 | 4.2
Agriculture | C-44 S-153 | 2130 | D | 0 | 49.3 | 0.33 | 1.022 | 0.196 | 0.262 | 3.1323 | 3.37 | 9.4 | 1.8
Agriculture | C-44 S-153 | 2130 | A/D | 0 | 49.3 | 0.33 | 1.022 | 0.196 | 0.262 | 1.5709 | 1.6901 | 4.7 | 0.9
Agriculture | C-44 S-153 | 2130 | D | 0 | 49.3 | 0.33 | 1.022 | 0.196 | 0.262 | 6.8212 | 7.3389 | 20.4 | 3.9
Agriculture | C-44 S-153 | 2320 | A/D | 0 | 49.3 | 0.33 | 1.677 | 0.489 | 0.289 | 0.061167 | 0.071 | 0.3 | 0.1
Agriculture | C-44 S-153 | 2320 | A/D | 0 | 49.3 | 0.33 | 1.677 | 0.489 | 0.289 | 62.4485 | 72.4865 | 330.8 | 96.4
Agriculture | C-44 S-153 | 2430 | C/D | 0 | 49.3 | 0.33 | 1.677 | 0.489 | 0.289 | 1.5693 | 1.8215 | 8.3 | 2.4
Agriculture | C-44 S-153 | 2430 | A/D | 0 | 49.3 | 0.33 | 1.677 | 0.489 | 0.289 | 5.3334 | 6.1907 | 28.2 | 8.2
Agriculture | C-44 S-153 | 2130 | A/D | 0 | 49.3 | 0.33 | 1.022 | 0.196 | 0.262 | 0.81332 | 0.87504 | 2.4 | 0.5
Agriculture | C-44 S-153 | 2130 | D | 0 | 49.3 | 0.33 | 1.022 | 0.196 | 0.262 | 1.2659 | 1.362 | 3.8 | 0.7
Agriculture | C-44 S-153 | 2130 | A/D | 0 | 49.3 | 0.33 | 1.022 | 0.196 | 0.262 | 8.4975 | 9.1423 | 25.4 | 4.9
Agriculture | C-44 S-153 | 2130 | C/D | 0 | 49.3 | 0.33 | 1.022 | 0.196 | 0.262 | 1.7766 | 1.9114 | 5.3 | 1
Agriculture | C-44 S-153 | 2110 | C/D | 0 | 49.3 | 0.33 | 2.014 | 0.287 | 0.315 | 0.55676 | 0.69175 | 3.8 | 0.5
Agriculture | C-44 S-153 | 2110 | C/D | 0 | 49.3 | 0.33 | 2.014 | 0.287 | 0.315 | 3.1625 | 3.9293 | 21.5 | 3.1
Agriculture | C-44 S-153 | 2120 | A/D | 0 | 49.3 | 0.33 | 1.022 | 0.196 | 0.262 | 148.6335 | 159.9123 | 444.7 | 85.3
Agriculture | C-44 S-153 | 2120 | A/D | 0 | 49.3 | 0.33 | 1.022 | 0.196 | 0.262 | 0.74886 | 0.80569 | 2.2 | 0.4
Agriculture | C-44 S-153 | 2120 | A/D | 0 | 49.3 | 0.33 | 1.022 | 0.196 | 0.262 | 1.102 | 1.1856 | 3.3 | 0.6
Agriculture | C-44 S-153 | 2120 | C/D | 0 | 49.3 | 0.33 | 1.022 | 0.196 | 0.262 | 0.01187 | 0.012771 | 0 | 0
Agriculture | C-44 S-153 | 2120 | A/D | 0 | 49.3 | 0.33 | 1.022 | 0.196 | 0.262 | 38.9309 | 41.8851 | 116.5 | 22.3
Agriculture | C-44 S-153 | 2130 | A/D | 0 | 49.3 | 0.33 | 1.022 | 0.196 | 0.262 | 7.0448 | 7.5794 | 21.1 | 4
Agriculture | C-44 S-153 | 2130 | C/D | 0 | 49.3 | 0.33 | 1.022 | 0.196 | 0.262 | 0.071462 | 0.076885 | 0.2 | 0
Agriculture | C-44 S-153 | 2130 | C/D | 0 | 49.3 | 0.33 | 1.022 | 0.196 | 0.262 | 0.2127 | 0.22884 | 0.6 | 0.1
Agriculture | C-44 S-153 | 2130 | B/D | 0 | 49.3 | 0.33 | 1.022 | 0.196 | 0.262 | 4.4477 | 4.7852 | 13.3 | 2.6
Agriculture | C-44 S-153 | 2120 | A/D | 0 | 49.3 | 0.33 | 1.022 | 0.196 | 0.262 | 0.92645 | 0.99675 | 2.8 | 0.5
Agriculture | C-44 S-153 | 2120 | A/D | 0 | 49.3 | 0.33 | 1.022 | 0.196 | 0.262 | 0.596 | 0.64123 | 1.8 | 0.3
Agriculture | C-44 S-153 | 2120 | A/D | 0 | 49.3 | 0.33 | 1.022 | 0.196 | 0.262 | 0.42836 | 0.46087 | 1.3 | 0.2
Agriculture | C-44 S-153 | 2120 | A/D | 0 | 49.3 | 0.33 | 1.022 | 0.196 | 0.262 | 16.3535 | 17.5944 | 48.9 | 9.4
Agriculture | C-44 S-153 | 2110 | A/D | 0 | 49.3 | 0.33 | 2.014 | 0.287 | 0.315 | 2.3091 | 2.869 | 15.7 | 2.2
Agriculture | C-44 S-153 | 2110 |  | 0 | 49.3 | 0.33 | 2.014 | 0.287 | 0.315 | 0.50845 | 0.63173 | 3.5 | 0.5
Agriculture | C-44 S-153 | 2110 | A/D | 0 | 49.3 | 0.33 | 2.014 | 0.287 | 0.315 | 74.1594 | 92.1397 | 504.9 | 72
Agriculture | C-44 S-153 | 2110 | C/D | 0 | 49.3 | 0.33 | 2.014 | 0.287 | 0.315 | 0.16526 | 0.20533 | 1.1 | 0.2
Agriculture | C-44 S-153 | 2130 | A | 0 | 49.3 | 0.33 | 1.022 | 0.196 | 0.262 | 23.3052 | 25.0737 | 69.7 | 13.4
Agriculture | C-44 S-153 | 2130 | A/D | 0 | 49.3 | 0.33 | 1.022 | 0.196 | 0.262 | 0.02615 | 0.028135 | 0.1 | 0
Agriculture | C-44 S-153 | 2130 | A/D | 0 | 49.3 | 0.33 | 1.022 | 0.196 | 0.262 | 1.6978 | 1.8266 | 5.1 | 1
Agriculture | C-44 S-153 | 2130 | A/D | 0 | 49.3 | 0.33 | 1.022 | 0.196 | 0.262 | 15.3796 | 16.5466 | 46 | 8.8
Agriculture | C-44 S-153 | 2130 | A/D | 0 | 49.3 | 0.33 | 1.022 | 0.196 | 0.262 | 13.8365 | 14.8864 | 41.4 | 7.9
Agriculture | C-44 S-153 | 2120 | C/D | 0 | 49.3 | 0.33 | 1.022 | 0.196 | 0.262 | 0.76203 | 0.81985 | 2.3 | 0.4
Agriculture | C-44 S-153 | 2120 | A/D | 0 | 49.3 | 0.33 | 1.022 | 0.196 | 0.262 | 0.041326 | 0.044462 | 0.1 | 0
Agriculture | C-44 S-153 | 2120 | A/D | 0 | 49.3 | 0.33 | 1.022 | 0.196 | 0.262 | 21.6843 | 23.3298 | 64.9 | 12.4
Agriculture | C-44 S-153 | 2120 | A/D | 0 | 49.3 | 0.33 | 1.022 | 0.196 | 0.262 | 0.056569 | 0.060861 | 0.2 | 0
Agriculture | C-44 S-153 | 2120 | A/D | 0 | 49.3 | 0.33 | 1.022 | 0.196 | 0.262 | 5.9023 | 6.3502 | 17.7 | 3.4
Agriculture | C-44 S-153 | 2120 | A/D | 0 | 49.3 | 0.33 | 1.022 | 0.196 | 0.262 | 0.08518 | 0.091643 | 0.3 | 0
Agriculture | C-44 S-153 | 2120 | A/D | 0 | 49.3 | 0.33 | 1.022 | 0.196 | 0.262 | 0.34867 | 0.37513 | 1 | 0.2
Agriculture | C-44 S-153 | 2130 | A/D | 0 | 49.3 | 0.33 | 1.022 | 0.196 | 0.262 | 2.3334 | 2.5105 | 7 | 1.3
Agriculture | C-44 S-153 | 2130 | A/D | 0 | 49.3 | 0.33 | 1.022 | 0.196 | 0.262 | 0.054555 | 0.058694 | 0.2 | 0
Agriculture | C-44 S-153 | 2130 | A/D | 0 | 49.3 | 0.33 | 1.022 | 0.196 | 0.262 | 0.44717 | 0.4811 | 1.3 | 0.3
Agriculture | C-44 S-153 | 2130 | A/D | 0 | 49.3 | 0.33 | 1.022 | 0.196 | 0.262 | 0.057872 | 0.062263 | 0.2 | 0
Agriculture | C-44 S-153 | 2130 | A/D | 0 | 49.3 | 0.33 | 1.022 | 0.196 | 0.262 | 0.12329 | 0.13264 | 0.4 | 0.1
Agriculture | C-44 S-153 | 2130 | A/D | 0 | 49.3 | 0.33 | 1.022 | 0.196 | 0.262 | 0.099209 | 0.10674 | 0.3 | 0.1
Agriculture | C-44 S-153 | 2130 | A/D | 0 | 49.3 | 0.33 | 1.022 | 0.196 | 0.262 | 84.527 | 90.9412 | 252.9 | 48.5
Agriculture | C-44 S-153 | 2130 | A/D | 0 | 49.3 | 0.33 | 1.022 | 0.196 | 0.262 | 0.087969 | 0.094645 | 0.3 | 0.1
Agriculture | C-44 S-153 | 2130 | A/D | 0 | 49.3 | 0.33 | 1.022 | 0.196 | 0.262 | 7.6286 | 8.2075 | 22.8 | 4.4
Agriculture | C-44 S-153 | 2130 | A/D | 0 | 49.3 | 0.33 | 1.022 | 0.196 | 0.262 | 1.1659 | 1.2543 | 3.5 | 0.7
Agriculture | C-44 S-153 | 2130 | A/D | 0 | 49.3 | 0.33 | 1.022 | 0.196 | 0.262 | 10.208 | 10.9827 | 30.5 | 5.9
Agriculture | C-44 S-153 | 2130 | A/D | 0 | 49.3 | 0.33 | 1.022 | 0.196 | 0.262 | 0.88996 | 0.95749 | 2.7 | 0.5
Agriculture | C-44 S-153 | 2130 | A/D | 0 | 49.3 | 0.33 | 1.022 | 0.196 | 0.262 | 1.5048 | 1.619 | 4.5 | 0.9
Agriculture | C-44 S-153 | 2130 | A/D | 0 | 49.3 | 0.33 | 1.022 | 0.196 | 0.262 | 15.483 | 16.6579 | 46.3 | 8.9
Agriculture | C-44 S-153 | 2130 | A/D | 0 | 49.3 | 0.33 | 1.022 | 0.196 | 0.262 | 0.10376 | 0.11163 | 0.3 | 0.1
Agriculture | C-44 S-153 | 2130 | A/D | 0 | 49.3 | 0.33 | 1.022 | 0.196 | 0.262 | 3.1557 | 3.3951 | 9.4 | 1.8
Agriculture | C-44 S-153 | 2130 | A/D | 0 | 49.3 | 0.33 | 1.022 | 0.196 | 0.262 | 6.6766 | 7.1832 | 20 | 3.8
Agriculture | C-44 S-153 | 2110 | B/D | 0 | 49.3 | 0.33 | 2.014 | 0.287 | 0.315 | 2.7265 | 3.3876 | 18.6 | 2.6
Agriculture | C-44 S-153 | 2110 | C/D | 0 | 49.3 | 0.33 | 2.014 | 0.287 | 0.315 | 0.042008 | 0.052193 | 0.3 | 0
Agriculture | C-44 S-153 | 2110 | C/D | 0 | 49.3 | 0.33 | 2.014 | 0.287 | 0.315 | 0.014605 | 0.018146 | 0.1 | 0
Agriculture | C-44 S-153 | 2110 | C/D | 0 | 49.3 | 0.33 | 2.014 | 0.287 | 0.315 | 1.0998 | 1.3664 | 7.5 | 1.1
Agriculture | C-44 S-153 | 2110 | A/D | 0 | 49.3 | 0.33 | 2.014 | 0.287 | 0.315 | 0.064223 | 0.079795 | 0.4 | 0.1
Agriculture | C-44 S-153 | 2110 | A/D | 0 | 49.3 | 0.33 | 2.014 | 0.287 | 0.315 | 5.0046 | 6.218 | 34.1 | 4.9
Agriculture | C-44 S-153 | 2110 | A/D | 0 | 49.3 | 0.33 | 2.014 | 0.287 | 0.315 | 39.8605 | 49.5249 | 271.4 | 38.7
Agriculture | C-44 S-153 | 2110 | A/D | 0 | 49.3 | 0.33 | 2.014 | 0.287 | 0.315 | 179.7545 | 223.337 | 1223.9 | 174.4
Agriculture | C-44 S-153 | 2110 | A/D | 0 | 49.3 | 0.33 | 2.014 | 0.287 | 0.315 | 0.44009 | 0.5468 | 3 | 0.4
Agriculture | C-44 S-153 | 2210 | A/D | 0 | 49.3 | 0.33 | 1.347 | 0.274 | 0.315 | 0.0073401 | 0.0091198 | 0 | 0
Agriculture | C-44 S-153 | 2210 | C/D | 0 | 49.3 | 0.33 | 1.347 | 0.274 | 0.315 | 181.6325 | 225.6703 | 827.1 | 168.2
Agriculture | C-44 S-153 | 2210 | C/D | 0 | 49.3 | 0.33 | 1.347 | 0.274 | 0.315 | 2.8256 | 3.5107 | 12.9 | 2.6
Agriculture | C-44 S-153 | 2210 | C/D | 0 | 49.3 | 0.33 | 1.347 | 0.274 | 0.315 | 0.013479 | 0.016747 | 0.1 | 0
Agriculture | C-44 S-153 | 2210 | C/D | 0 | 49.3 | 0.33 | 1.347 | 0.274 | 0.315 | 1.0473 | 1.3012 | 4.8 | 1
Agriculture | C-44 S-153 | 2210 | C/D | 0 | 49.3 | 0.33 | 1.347 | 0.274 | 0.315 | 43.2495 | 53.7356 | 197 | 40.1
Agriculture | C-44 S-153 | 2130 | A/D | 0 | 49.3 | 0.33 | 1.022 | 0.196 | 0.262 | 0.74355 | 0.79997 | 2.2 | 0.4
Agriculture | C-44 S-153 | 2130 | A/D | 0 | 49.3 | 0.33 | 1.022 | 0.196 | 0.262 | 0.2573 | 0.27683 | 0.8 | 0.1
Agriculture | C-44 S-153 | 2130 | A/D | 0 | 49.3 | 0.33 | 1.022 | 0.196 | 0.262 | 1.4323 | 1.541 | 4.3 | 0.8
Agriculture | C-44 S-153 | 2130 | C/D | 0 | 49.3 | 0.33 | 1.022 | 0.196 | 0.262 | 1.6389 | 1.7633 | 4.9 | 0.9
Agriculture | C-44 S-153 | 2130 | B/D | 0 | 49.3 | 0.33 | 1.022 | 0.196 | 0.262 | 11.1041 | 11.9467 | 33.2 | 6.4
Agriculture | C-44 S-153 | 2130 | C/D | 0 | 49.3 | 0.33 | 1.022 | 0.196 | 0.262 | 4.3415 | 4.6709 | 13 | 2.5
Agriculture | C-44 S-153 | 2130 | A/D | 0 | 49.3 | 0.33 | 1.022 | 0.196 | 0.262 | 0.24133 | 0.25964 | 0.7 | 0.1
Agriculture | C-44 S-153 | 2120 | A/D | 0 | 49.3 | 0.33 | 1.022 | 0.196 | 0.262 | 0.069716 | 0.075006 | 0.2 | 0
Agriculture | C-44 S-153 | 2120 | C/D | 0 | 49.3 | 0.33 | 1.022 | 0.196 | 0.262 | 0.37356 | 0.40191 | 1.1 | 0.2
Agriculture | C-44 S-153 | 2120 | B/D | 0 | 49.3 | 0.33 | 1.022 | 0.196 | 0.262 | 0.77067 | 0.82915 | 2.3 | 0.4
Agriculture | C-44 S-153 | 2120 | A/D | 0 | 49.3 | 0.33 | 1.022 | 0.196 | 0.262 | 0.044996 | 0.048411 | 0.1 | 0
Agriculture | C-44 S-153 | 2120 | A/D | 0 | 49.3 | 0.33 | 1.022 | 0.196 | 0.262 | 0.81411 | 0.87589 | 2.4 | 0.5
Agriculture | C-44 S-153 | 2120 | C/D | 0 | 49.3 | 0.33 | 1.022 | 0.196 | 0.262 | 0.028514 | 0.030678 | 0.1 | 0
Agriculture | C-44 S-153 | 2120 | A/D | 0 | 49.3 | 0.33 | 1.022 | 0.196 | 0.262 | 1.6772 | 1.8044 | 5 | 1
Agriculture | C-44 S-153 | 2120 | A/D | 0 | 49.3 | 0.33 | 1.022 | 0.196 | 0.262 | 41.9613 | 45.1455 | 125.5 | 24.1
Agriculture | C-44 S-153 | 2110 | A/D | 0 | 49.3 | 0.33 | 2.014 | 0.287 | 0.315 | 1.3062 | 1.6229 | 8.9 | 1.3
Agriculture | C-44 S-153 | 2110 | C/D | 0 | 49.3 | 0.33 | 2.014 | 0.287 | 0.315 | 0.24239 | 0.30116 | 1.7 | 0.2
Agriculture | C-44 S-153 | 2110 | A/D | 0 | 49.3 | 0.33 | 2.014 | 0.287 | 0.315 | 2.5958 | 3.2251 | 17.7 | 2.5
Agriculture | C-44 S-153 | 2110 | A/D | 0 | 49.3 | 0.33 | 2.014 | 0.287 | 0.315 | 5.4499 | 6.7712 | 37.1 | 5.3
Agriculture | C-44 S-153 | 2110 | A/D | 0 | 49.3 | 0.33 | 2.014 | 0.287 | 0.315 | 0.073745 | 0.091625 | 0.5 | 0.1
Agriculture | C-44 S-153 | 2110 | A/D | 0 | 49.3 | 0.33 | 2.014 | 0.287 | 0.315 | 26.9049 | 33.4282 | 183.2 | 26.1
Agriculture | C-44 S-153 | 2110 | A/D | 0 | 49.3 | 0.33 | 2.014 | 0.287 | 0.315 | 0.29396 | 0.36523 | 2 | 0.3
Agriculture | C-44 S-153 | 2210 | A/D | 0 | 49.3 | 0.33 | 1.347 | 0.274 | 0.315 | 0.82533 | 1.0254 | 3.8 | 0.8
Agriculture | C-44 S-153 | 2210 | A/D | 0 | 49.3 | 0.33 | 1.347 | 0.274 | 0.315 | 15.2788 | 18.9832 | 69.6 | 14.2
Agriculture | C-44 S-153 | 2140 | A/D | 0 | 49.3 | 0.33 | 1.744 | 0.58 | 0.367 | 117.9982 | 165.8918 | 787.2 | 261.8
Agriculture | C-44 S-153 | 2140 | C/D | 0 | 49.3 | 0.33 | 1.744 | 0.58 | 0.367 | 0.32368 | 0.45506 | 2.2 | 0.7
Agriculture | C-44 S-153 | 2140 | C/D | 0 | 49.3 | 0.33 | 1.744 | 0.58 | 0.367 | 4.6333 | 6.5138 | 30.9 | 10.3
Agriculture | C-44 S-153 | 2140 | A/D | 0 | 49.3 | 0.33 | 1.744 | 0.58 | 0.367 | 388.5023 | 546.1896 | 2591.9 | 862
Agriculture | C-44 S-153 | 2140 | C/D | 0 | 49.3 | 0.33 | 1.744 | 0.58 | 0.367 | 1.7602 | 2.4746 | 11.7 | 3.9
Agriculture | C-44 S-153 | 2140 | C/D | 0 | 49.3 | 0.33 | 1.744 | 0.58 | 0.367 | 6.1274 | 8.6145 | 40.9 | 13.6
Agriculture | C-44 S-153 | 2140 | C/D | 0 | 49.3 | 0.33 | 1.744 | 0.58 | 0.367 | 1.4893 | 2.0938 | 9.9 | 3.3
Agriculture | C-44 S-153 | 2140 | C/D | 0 | 49.3 | 0.33 | 1.744 | 0.58 | 0.367 | 3.1538 | 4.4339 | 21 | 7
Agriculture | C-44 S-153 | 2130 | B/D | 0 | 49.3 | 0.33 | 1.022 | 0.196 | 0.262 | 6.4955 | 6.9884 | 19.4 | 3.7
Agriculture | C-44 S-153 | 2130 | A/D | 0 | 49.3 | 0.33 | 1.022 | 0.196 | 0.262 | 0.36598 | 0.39375 | 1.1 | 0.2
Agriculture | C-44 S-153 | 2130 | A/D | 0 | 49.3 | 0.33 | 1.022 | 0.196 | 0.262 | 1.327 | 1.4277 | 4 | 0.8
Agriculture | C-44 S-153 | 3300 | C/D | 0 | 49.3 | 0.33 | 0.691 | 0.036 | 0.262 | 3.4827 | 3.7469 | 7 | 0.4
Agriculture | C-44 S-153 | 3300 | C/D | 0 | 49.3 | 0.33 | 0.691 | 0.036 | 0.262 | 5.3417 | 5.747 | 10.8 | 0.6
Agriculture | C-44 S-153 | 3300 | C/D | 0 | 49.3 | 0.33 | 0.691 | 0.036 | 0.262 | 1.4068 | 1.5136 | 2.8 | 0.1
Agriculture | C-44 S-153 | 3300 | B/D | 0 | 49.3 | 0.33 | 0.691 | 0.036 | 0.262 | 9.2869 | 9.9916 | 18.8 | 1
Agriculture | C-44 S-153 | 3300 | C/D | 0 | 49.3 | 0.33 | 0.691 | 0.036 | 0.262 | 1.8865 | 2.0297 | 3.8 | 0.2
Agriculture | C-44 S-153 | 3300 | B/D | 0 | 49.3 | 0.33 | 0.691 | 0.036 | 0.262 | 5.4583 | 5.8725 | 11 | 0.6
Agriculture | C-44 S-153 | 3300 | A/D | 0 | 49.3 | 0.33 | 0.691 | 0.036 | 0.262 | 8.826 | 9.4958 | 17.9 | 0.9
Agriculture | C-44 S-153 | 3300 | A/D | 0 | 49.3 | 0.33 | 0.691 | 0.036 | 0.262 | 0.11537 | 0.12412 | 0.2 | 0
Agriculture | C-44 S-153 | 3300 | A/D | 0 | 49.3 | 0.33 | 0.691 | 0.036 | 0.262 | 1.1138 | 1.1984 | 2.3 | 0.1
Agriculture | C-44 S-153 | 2130 | B/D | 0 | 49.3 | 0.33 | 1.022 | 0.196 | 0.262 | 0.13931 | 0.14988 | 0.4 | 0.1
Agriculture | C-44 S-153 | 2130 | C/D | 0 | 49.3 | 0.33 | 1.022 | 0.196 | 0.262 | 0.01887 | 0.020301 | 0.1 | 0
Agriculture | C-44 S-153 | 2130 | C/D | 0 | 49.3 | 0.33 | 1.022 | 0.196 | 0.262 | 0.52203 | 0.56164 | 1.6 | 0.3
Agriculture | C-44 S-153 | 2130 | C/D | 0 | 49.3 | 0.33 | 1.022 | 0.196 | 0.262 | 1.0817 | 1.1638 | 3.2 | 0.6
Agriculture | C-44 S-153 | 2130 | C/D | 0 | 49.3 | 0.33 | 1.022 | 0.196 | 0.262 | 0.2409 | 0.25918 | 0.7 | 0.1
Agriculture | C-44 S-153 | 2130 | B/D | 0 | 49.3 | 0.33 | 1.022 | 0.196 | 0.262 | 14.271 | 15.3539 | 42.7 | 8.2
Agriculture | C-44 S-153 | 2130 | C/D | 0 | 49.3 | 0.33 | 1.022 | 0.196 | 0.262 | 0.21208 | 0.22817 | 0.6 | 0.1
Agriculture | C-44 S-153 | 2130 | C/D | 0 | 49.3 | 0.33 | 1.022 | 0.196 | 0.262 | 1.0663 | 1.1472 | 3.2 | 0.6
Agriculture | C-44 S-153 | 2130 | D | 0 | 49.3 | 0.33 | 1.022 | 0.196 | 0.262 | 0.077471 | 0.08335 | 0.2 | 0
Agriculture | C-44 S-153 | 2130 | D | 0 | 49.3 | 0.33 | 1.022 | 0.196 | 0.262 | 7.1146 | 7.6545 | 21.3 | 4.1
Agriculture | C-44 S-153 | 2130 | C/D | 0 | 49.3 | 0.33 | 1.022 | 0.196 | 0.262 | 2.8899 | 3.1092 | 8.6 | 1.7
Agriculture | C-44 S-153 | 2130 | D | 0 | 49.3 | 0.33 | 1.022 | 0.196 | 0.262 | 7.5092 | 8.079 | 22.5 | 4.3
Agriculture | C-44 S-153 | 2130 | C/D | 0 | 49.3 | 0.33 | 1.022 | 0.196 | 0.262 | 2.3174 | 2.4933 | 6.9 | 1.3
Agriculture | C-44 S-153 | 2130 | C/D | 0 | 49.3 | 0.33 | 1.022 | 0.196 | 0.262 | 11.37 | 12.2328 | 34 | 6.5
Agriculture | C-44 S-153 | 2130 | D | 0 | 49.3 | 0.33 | 1.022 | 0.196 | 0.262 | 2.3217 | 2.4979 | 6.9 | 1.3
Agriculture | C-44 S-153 | 2130 | A | 0 | 49.3 | 0.33 | 1.022 | 0.196 | 0.262 | 2.6348 | 2.8347 | 7.9 | 1.5
Agriculture | C-44 S-153 | 2130 | D | 0 | 49.3 | 0.33 | 1.022 | 0.196 | 0.262 | 19.2534 | 20.7144 | 57.6 | 11
Agriculture | C-44 S-153 | 2130 | B/D | 0 | 49.3 | 0.33 | 1.022 | 0.196 | 0.262 | 38.9242 | 41.8779 | 116.5 | 22.3
Agriculture | C-44 S-153 | 2130 | B/D | 0 | 49.3 | 0.33 | 1.022 | 0.196 | 0.262 | 1.4341 | 1.5429 | 4.3 | 0.8
Agriculture | C-44 S-153 | 2130 | B/D | 0 | 49.3 | 0.33 | 1.022 | 0.196 | 0.262 | 13.2813 | 14.2892 | 39.7 | 7.6
Agriculture | C-44 S-153 | 2130 | C/D | 0 | 49.3 | 0.33 | 1.022 | 0.196 | 0.262 | 0.22997 | 0.24742 | 0.7 | 0.1
Agriculture | C-44 S-153 | 2130 | C/D | 0 | 49.3 | 0.33 | 1.022 | 0.196 | 0.262 | 11.3995 | 12.2645 | 34.1 | 6.5
Agriculture | C-44 S-153 | 2130 | C/D | 0 | 49.3 | 0.33 | 1.022 | 0.196 | 0.262 | 0.0019493 | 0.0020972 | 0 | 0
Agriculture | C-44 S-153 | 2130 | A/D | 0 | 49.3 | 0.33 | 1.022 | 0.196 | 0.262 | 66.0142 | 71.0236 | 197.5 | 37.9
Agriculture | C-44 S-153 | 2130 | B/D | 0 | 49.3 | 0.33 | 1.022 | 0.196 | 0.262 | 1.5954 | 1.7165 | 4.8 | 0.9
Agriculture | C-44 S-153 | 2130 | C/D | 0 | 49.3 | 0.33 | 1.022 | 0.196 | 0.262 | 2.1836 | 2.3493 | 6.5 | 1.3
Agriculture | C-44 S-153 | 2130 | C/D | 0 | 49.3 | 0.33 | 1.022 | 0.196 | 0.262 | 3.6616 | 3.9395 | 11 | 2.1
Agriculture | C-44 S-153 | 2130 | C/D | 0 | 49.3 | 0.33 | 1.022 | 0.196 | 0.262 | 4.0619 | 4.3701 | 12.2 | 2.3
Agriculture | C-44 S-153 | 2130 | C/D | 0 | 49.3 | 0.33 | 1.022 | 0.196 | 0.262 | 0.060673 | 0.065277 | 0.2 | 0
Agriculture | C-44 S-153 | 2130 | A/D | 0 | 49.3 | 0.33 | 1.022 | 0.196 | 0.262 | 38.4859 | 41.4063 | 115.1 | 22.1
Agriculture | C-44 S-153 | 2130 | C/D | 0 | 49.3 | 0.33 | 1.022 | 0.196 | 0.262 | 6.2279 | 6.7005 | 18.6 | 3.6
Agriculture | C-44 S-153 | 2130 | C/D | 0 | 49.3 | 0.33 | 1.022 | 0.196 | 0.262 | 3.6264 | 3.9016 | 10.8 | 2.1
Agriculture | C-44 S-153 | 2130 | C/D | 0 | 49.3 | 0.33 | 1.022 | 0.196 | 0.262 | 39.4892 | 42.4858 | 118.1 | 22.7
Agriculture | C-44 S-153 | 2130 | C/D | 0 | 49.3 | 0.33 | 1.022 | 0.196 | 0.262 | 2.9318 | 3.1543 | 8.8 | 1.7
Agriculture | C-44 S-153 | 2130 | C/D | 0 | 49.3 | 0.33 | 1.022 | 0.196 | 0.262 | 4.2695 | 4.5935 | 12.8 | 2.4
Agriculture | C-44 S-153 | 2130 | C/D | 0 | 49.3 | 0.33 | 1.022 | 0.196 | 0.262 | 2.5059 | 2.6961 | 7.5 | 1.4
Agriculture | C-44 S-153 | 2130 | C/D | 0 | 49.3 | 0.33 | 1.022 | 0.196 | 0.262 | 61.6196 | 66.2955 | 184.4 | 35.4
Agriculture | C-44 S-153 | 2130 | C/D | 0 | 49.3 | 0.33 | 1.022 | 0.196 | 0.262 | 0.236 | 0.2539 | 0.7 | 0.1
Agriculture | C-44 S-153 | 2130 | C/D | 0 | 49.3 | 0.33 | 1.022 | 0.196 | 0.262 | 0.043538 | 0.046841 | 0.1 | 0
Agriculture | C-44 S-153 | 2130 | C/D | 0 | 49.3 | 0.33 | 1.022 | 0.196 | 0.262 | 0.056238 | 0.060505 | 0.2 | 0
Agriculture | C-44 S-153 | 2130 | C/D | 0 | 49.3 | 0.33 | 1.022 | 0.196 | 0.262 | 4.1871 | 4.5049 | 12.5 | 2.4
Agriculture | C-44 S-153 | 2130 | C/D | 0 | 49.3 | 0.33 | 1.022 | 0.196 | 0.262 | 1.3606 | 1.4638 | 4.1 | 0.8
Agriculture | C-44 S-153 | 2130 | C/D | 0 | 49.3 | 0.33 | 1.022 | 0.196 | 0.262 | 9.0106 | 9.6944 | 27 | 5.2
Agriculture | C-44 S-153 | 2130 | A/D | 0 | 49.3 | 0.33 | 1.022 | 0.196 | 0.262 | 7.9831 | 8.5889 | 23.9 | 4.6
Agriculture | C-44 S-153 | 2130 | C/D | 0 | 49.3 | 0.33 | 1.022 | 0.196 | 0.262 | 0.018302 | 0.019691 | 0.1 | 0
Agriculture | C-44 S-153 | 2130 | C/D | 0 | 49.3 | 0.33 | 1.022 | 0.196 | 0.262 | 2.3621 | 2.5413 | 7.1 | 1.4
Agriculture | C-44 S-153 | 2130 | C/D | 0 | 49.3 | 0.33 | 1.022 | 0.196 | 0.262 | 0.1621 | 0.1744 | 0.5 | 0.1
Agriculture | C-44 S-153 | 2130 | C/D | 0 | 49.3 | 0.33 | 1.022 | 0.196 | 0.262 | 23.4024 | 25.1783 | 70 | 13.4
Agriculture | C-44 S-153 | 2130 | C/D | 0 | 49.3 | 0.33 | 1.022 | 0.196 | 0.262 | 5.9433 | 6.3943 | 17.8 | 3.4
Agriculture | C-44 S-153 | 2130 | C/D | 0 | 49.3 | 0.33 | 1.022 | 0.196 | 0.262 | 2.6541 | 2.8555 | 7.9 | 1.5
Agriculture | C-44 S-153 | 2130 | C/D | 0 | 49.3 | 0.33 | 1.022 | 0.196 | 0.262 | 0.28769 | 0.30952 | 0.9 | 0.2
Agriculture | C-44 S-153 | 2130 | C/D | 0 | 49.3 | 0.33 | 1.022 | 0.196 | 0.262 | 1.6475 | 1.7725 | 4.9 | 0.9
Agriculture | C-44 S-153 | 2130 | C/D | 0 | 49.3 | 0.33 | 1.022 | 0.196 | 0.262 | 0.76652 | 0.82468 | 2.3 | 0.4
Agriculture | C-44 S-153 | 2210 | C/D | 0 | 49.3 | 0.33 | 1.347 | 0.274 | 0.315 | 0.0011858 | 0.0014733 | 0 | 0
Agriculture | C-44 S-153 | 2210 | A/D | 0 | 49.3 | 0.33 | 1.347 | 0.274 | 0.315 | 0.0011858 | 0.0014733 | 0 | 0
Agriculture | C-44 S-153 | 2210 | A/D | 0 | 49.3 | 0.33 | 1.347 | 0.274 | 0.315 | 0.00027779 | 0.00034514 | 0 | 0
Agriculture | C-44 S-153 | 2210 | C/D | 0 | 49.3 | 0.33 | 1.347 | 0.274 | 0.315 | 0.00027779 | 0.00034514 | 0 | 0
Agriculture | C-44 S-153 | 2210 | A/D | 0 | 49.3 | 0.33 | 1.347 | 0.274 | 0.315 | 3.7223e-05 | 4.6248e-05 | 0 | 0
Agriculture | C-44 S-153 | 2210 | B/D | 0 | 49.3 | 0.33 | 1.347 | 0.274 | 0.315 | 3.7223e-05 | 4.6248e-05 | 0 | 0
Agriculture | C-44 S-153 | 2210 | A/D | 0 | 49.3 | 0.33 | 1.347 | 0.274 | 0.315 | 1.837e-05 | 2.2824e-05 | 0 | 0
Agriculture | C-44 S-153 | 2210 | B/D | 0 | 49.3 | 0.33 | 1.347 | 0.274 | 0.315 | 1.837e-05 | 2.2824e-05 | 0 | 0
FDOT District 4 MS4 | C-44 S-153 | 1480 | A/D | 0 | 49.3 | 0.33 | 1.245 | 0.213 | 0.288 | 1.3002 | 1.5051 | 5.1 | 0.9
FDOT District 4 MS4 | C-44 S-153 | 1480 | A/D | 0 | 49.3 | 0.33 | 1.245 | 0.213 | 0.288 | 0.00062798 | 0.00072695 | 0 | 0
FDOT District 4 MS4 | C-44 S-153 | 1800 | A/D | 0 | 49.3 | 0.33 | 1.245 | 0.213 | 0.289 | 0.58928 | 0.684 | 2.3 | 0.4
FDOT District 4 MS4 | C-44 S-153 | 1400 | A | 0 | 49.3 | 0.33 | 0.709 | 0.117 | 0.431 | 6.3533 | 10.2099 | 19.7 | 3.3
FDOT District 4 MS4 | C-44 S-153 | 1400 | A/D | 0 | 49.3 | 0.33 | 0.709 | 0.117 | 0.431 | 0.7166 | 1.1516 | 2.2 | 0.4
FDOT District 4 MS4 | C-44 S-153 | 1400 | A/D | 0 | 49.3 | 0.33 | 0.709 | 0.117 | 0.431 | 8.4042 | 13.5057 | 26.1 | 4.3
FDOT District 4 MS4 | C-44 S-153 | 1400 | A/D | 0 | 49.3 | 0.33 | 0.709 | 0.117 | 0.431 | 1.8279 | 2.9375 | 5.7 | 0.9
FDOT District 4 MS4 | C-44 S-153 | 8320 | A/D | 0 | 49.3 | 0.33 | 0.709 | 0.117 | 0.262 | 0.45745 | 0.49216 | 0.9 | 0.2
FDOT District 4 MS4 | C-44 S-153 | 1480 | A/D | 0 | 49.3 | 0.33 | 1.245 | 0.213 | 0.288 | 0.47455 | 0.54933 | 1.9 | 0.3
FDOT District 4 MS4 | C-44 S-153 | 1850 | A/D | 0 | 49.3 | 0.33 | 0.968 | 0.125 | 0.341 | 0.97785 | 1.2948 | 3.4 | 0.4
FDOT District 4 MS4 | C-44 S-153 | 8140 | A/D | 0 | 49.3 | 0.33 | 0.986 | 0.143 | 0.446 | 16.4891 | 27.2758 | 73.2 | 10.6
FDOT District 4 MS4 | C-44 S-153 | 8140 | A/D | 0 | 49.3 | 0.33 | 0.986 | 0.143 | 0.446 | 4.8128 | 7.9613 | 21.4 | 3.1
FDOT District 4 MS4 | C-44 S-153 | 8140 | A/D | 0 | 49.3 | 0.33 | 0.986 | 0.143 | 0.446 | 3.3246 | 5.4995 | 14.8 | 2.1
FDOT District 4 MS4 | C-44 S-153 | 8140 | A/D | 0 | 49.3 | 0.33 | 0.986 | 0.143 | 0.446 | 60.8924 | 100.7265 | 270.2 | 39.2
FDOT District 4 MS4 | C-44 S-153 | 8140 | A/D | 0 | 49.3 | 0.33 | 0.986 | 0.143 | 0.446 | 6.0858 | 10.067 | 27 | 3.9
FDOT District 4 MS4 | C-44 S-153 | 8140 | C/D | 0 | 49.3 | 0.33 | 0.986 | 0.143 | 0.446 | 3.1249 | 5.1691 | 13.9 | 2
FDOT District 4 MS4 | C-44 S-153 | 8140 | A/D | 0 | 49.3 | 0.33 | 0.986 | 0.143 | 0.446 | 4.0469 | 6.6943 | 18 | 2.6
FDOT District 4 MS4 | C-44 S-153 | 8140 | A/D | 0 | 49.3 | 0.33 | 0.986 | 0.143 | 0.446 | 23.2106 | 38.3944 | 103 | 14.9
FDOT District 4 MS4 | C-44 S-153 | 8140 | C/D | 0 | 49.3 | 0.33 | 0.986 | 0.143 | 0.446 | 3.8728 | 6.4063 | 17.2 | 2.5
FDOT District 4 MS4 | C-44 S-153 | 8140 | A/D | 0 | 49.3 | 0.33 | 0.986 | 0.143 | 0.446 | 0.41803 | 0.6915 | 1.9 | 0.3
FDOT District 4 MS4 | C-44 S-153 | 8140 | C/D | 0 | 49.3 | 0.33 | 0.986 | 0.143 | 0.446 | 2.1821 | 3.6095 | 9.7 | 1.4
FDOT District 4 MS4 | C-44 S-153 | 8140 | C/D | 0 | 49.3 | 0.33 | 0.986 | 0.143 | 0.446 | 2.2323 | 3.6926 | 9.9 | 1.4
FDOT District 4 MS4 | C-44 S-153 | 8140 | A/D | 0 | 49.3 | 0.33 | 0.986 | 0.143 | 0.446 | 1.7421 | 2.8817 | 7.7 | 1.1
FDOT District 4 MS4 | C-44 S-153 | 8140 | A/D | 0 | 49.3 | 0.33 | 0.986 | 0.143 | 0.446 | 3.0997 | 5.1274 | 13.8 | 2
FDOT District 4 MS4 | C-44 S-153 | 8140 | A/D | 0 | 49.3 | 0.33 | 0.986 | 0.143 | 0.446 | 10.5769 | 17.4959 | 46.9 | 6.8
FDOT District 4 MS4 | C-44 S-153 | 1320 | C/D | 0 | 49.3 | 0.33 | 1.395 | 0.339 | 0.393 | 5.9261 | 8.8157 | 33.5 | 8.1
FDOT District 4 MS4 | C-44 S-153 | 1400 | A/D | 0 | 49.3 | 0.33 | 0.709 | 0.117 | 0.431 | 0.26664 | 0.4285 | 0.8 | 0.1
FDOT District 4 MS4 | C-44 S-153 | 1400 | A/D | 0 | 49.3 | 0.33 | 0.709 | 0.117 | 0.431 | 1.1847 | 1.9039 | 3.7 | 0.6
FDOT District 4 MS4 | C-44 S-153 | 8100 | C/D | 0 | 49.3 | 0.33 | 0.986 | 0.143 | 0.446 | 0.017952 | 0.029696 | 0.1 | 0
FDOT District 4 MS4 | C-44 S-153 | 8100 | C/D | 0 | 49.3 | 0.33 | 0.986 | 0.143 | 0.446 | 0.38383 | 0.63492 | 1.7 | 0.2
FDOT District 4 MS4 | C-44 S-153 | 8100 | A/D | 0 | 49.3 | 0.33 | 0.986 | 0.143 | 0.446 | 0.13336 | 0.2206 | 0.6 | 0.1
FDOT District 4 MS4 | C-44 S-153 | 8100 | A/D | 0 | 49.3 | 0.33 | 0.986 | 0.143 | 0.446 | 0.30855 | 0.5104 | 1.4 | 0.2
FDOT District 4 MS4 | C-44 S-153 | 8100 | A/D | 0 | 49.3 | 0.33 | 0.986 | 0.143 | 0.446 | 4.7523 | 7.8612 | 21.1 | 3.1
FDOT District 4 MS4 | C-44 S-153 | 8100 | A/D | 0 | 49.3 | 0.33 | 0.986 | 0.143 | 0.446 | 1.5897 | 2.6296 | 7.1 | 1
FDOT District 4 MS4 | C-44 S-153 | 8100 | A/D | 0 | 49.3 | 0.33 | 0.986 | 0.143 | 0.446 | 4.4056 | 7.2876 | 19.6 | 2.8
FDOT District 4 MS4 | C-44 S-153 | 8100 | C/D | 0 | 49.3 | 0.33 | 0.986 | 0.143 | 0.446 | 1.0276 | 1.6998 | 4.6 | 0.7
FDOT District 4 MS4 | C-44 S-153 | 8100 | A/D | 0 | 49.3 | 0.33 | 0.986 | 0.143 | 0.446 | 1.2541 | 2.0745 | 5.6 | 0.8
FDOT District 4 MS4 | C-44 S-153 | 8100 | A/D | 0 | 49.3 | 0.33 | 0.986 | 0.143 | 0.446 | 0.23264 | 0.38482 | 1 | 0.1
FDOT District 4 MS4 | C-44 S-153 | 8100 | A/D | 0 | 49.3 | 0.33 | 0.986 | 0.143 | 0.446 | 1.4063 | 2.3263 | 6.2 | 0.9
FDOT District 4 MS4 | C-44 S-153 | 8100 | C/D | 0 | 49.3 | 0.33 | 0.986 | 0.143 | 0.446 | 2.0106 | 3.3258 | 8.9 | 1.3
FDOT District 4 MS4 | C-44 S-153 | 8100 | C/D | 0 | 49.3 | 0.33 | 0.986 | 0.143 | 0.446 | 0.44355 | 0.73371 | 2 | 0.3
FDOT District 4 MS4 | C-44 S-153 | 8100 | C/D | 0 | 49.3 | 0.33 | 0.986 | 0.143 | 0.446 | 0.38842 | 0.64251 | 1.7 | 0.3
FDOT District 4 MS4 | C-44 S-153 | 8100 | C/D | 0 | 49.3 | 0.33 | 0.986 | 0.143 | 0.446 | 0.67923 | 1.1236 | 3 | 0.4
FDOT District 4 MS4 | C-44 S-153 | 8100 | C/D | 0 | 49.3 | 0.33 | 0.986 | 0.143 | 0.446 | 0.2464 | 0.40758 | 1.1 | 0.2
FDOT District 4 MS4 | C-44 S-153 | 8100 | A/D | 0 | 49.3 | 0.33 | 0.986 | 0.143 | 0.446 | 1.4528 | 2.4031 | 6.4 | 0.9
FDOT District 4 MS4 | C-44 S-153 | 8100 | A/D | 0 | 49.3 | 0.33 | 0.986 | 0.143 | 0.446 | 0.12843 | 0.21244 | 0.6 | 0.1
FDOT District 4 MS4 | C-44 S-153 | 8100 | A/D | 0 | 49.3 | 0.33 | 0.986 | 0.143 | 0.446 | 1.0704 | 1.7706 | 4.8 | 0.7
FDOT District 4 MS4 | C-44 S-153 | 8100 | A/D | 0 | 49.3 | 0.33 | 0.986 | 0.143 | 0.446 | 1.4878 | 2.4611 | 6.6 | 1
FDOT District 4 MS4 | C-44 S-153 | 8100 | A/D | 0 | 49.3 | 0.33 | 0.986 | 0.143 | 0.446 | 16.6764 | 27.5856 | 74 | 10.7
FDOT District 4 MS4 | C-44 S-153 | 8100 | A/D | 0 | 49.3 | 0.33 | 0.986 | 0.143 | 0.446 | 0.2884 | 0.47707 | 1.3 | 0.2
FDOT District 4 MS4 | C-44 S-153 | 8100 | C/D | 0 | 49.3 | 0.33 | 0.986 | 0.143 | 0.446 | 0.7968 | 1.318 | 3.5 | 0.5
FDOT District 4 MS4 | C-44 S-153 | 8100 | A/D | 0 | 49.3 | 0.33 | 0.986 | 0.143 | 0.446 | 0.7366 | 1.2185 | 3.3 | 0.5
FDOT District 4 MS4 | C-44 S-153 | 8100 | C/D | 0 | 49.3 | 0.33 | 0.986 | 0.143 | 0.446 | 0.79927 | 1.3221 | 3.5 | 0.5
FDOT District 4 MS4 | C-44 S-153 | 8100 | A/D | 0 | 49.3 | 0.33 | 0.986 | 0.143 | 0.446 | 3.195 | 5.2851 | 14.2 | 2.1
FDOT District 4 MS4 | C-44 S-153 | 8100 | A/D | 0 | 49.3 | 0.33 | 0.986 | 0.143 | 0.446 | 1.3211 | 2.1853 | 5.9 | 0.9
FDOT District 4 MS4 | C-44 S-153 | 8100 | B/D | 0 | 49.3 | 0.33 | 0.986 | 0.143 | 0.446 | 1.7531 | 2.8999 | 7.8 | 1.1
FDOT District 4 MS4 | C-44 S-153 | 8100 | A/D | 0 | 49.3 | 0.33 | 0.986 | 0.143 | 0.446 | 4.411 | 7.2966 | 19.6 | 2.8
FDOT District 4 MS4 | C-44 S-153 | 8100 | C/D | 0 | 49.3 | 0.33 | 0.986 | 0.143 | 0.446 | 0.52542 | 0.86914 | 2.3 | 0.3
FDOT District 4 MS4 | C-44 S-153 | 8100 | C/D | 0 | 49.3 | 0.33 | 0.986 | 0.143 | 0.446 | 2.2921 | 3.7915 | 10.2 | 1.5
FDOT District 4 MS4 | C-44 S-153 | 8100 | C/D | 0 | 49.3 | 0.33 | 0.986 | 0.143 | 0.446 | 1.2599 | 2.0841 | 5.6 | 0.8
FDOT District 4 MS4 | C-44 S-153 | 8100 | C/D | 0 | 49.3 | 0.33 | 0.986 | 0.143 | 0.446 | 1.1632 | 1.9242 | 5.2 | 0.7
FDOT District 4 MS4 | C-44 S-153 | 8100 | B/D | 0 | 49.3 | 0.33 | 0.986 | 0.143 | 0.446 | 5.1798 | 8.5683 | 23 | 3.3
FDOT District 4 MS4 | C-44 S-153 | 8100 | B/D | 0 | 49.3 | 0.33 | 0.986 | 0.143 | 0.446 | 0.62479 | 1.0335 | 2.8 | 0.4
FDOT District 4 MS4 | C-44 S-153 | 8100 | C/D | 0 | 49.3 | 0.33 | 0.986 | 0.143 | 0.446 | 0.6497 | 1.0747 | 2.9 | 0.4
FDOT District 4 MS4 | C-44 S-153 | 8100 | A/D | 0 | 49.3 | 0.33 | 0.986 | 0.143 | 0.446 | 0.026949 | 0.044578 | 0.1 | 0
FDOT District 4 MS4 | C-44 S-153 | 8100 | A/D | 0 | 49.3 | 0.33 | 0.986 | 0.143 | 0.446 | 0.53065 | 0.87779 | 2.4 | 0.3
FDOT District 4 MS4 | C-44 S-153 | 8100 | A/D | 0 | 49.3 | 0.33 | 0.986 | 0.143 | 0.446 | 3.5303 | 5.8397 | 15.7 | 2.3
FDOT District 4 MS4 | C-44 S-153 | 8100 | C/D | 0 | 49.3 | 0.33 | 0.986 | 0.143 | 0.446 | 1.7095 | 2.8278 | 7.6 | 1.1
FDOT District 4 MS4 | C-44 S-153 | 8100 | C/D | 0 | 49.3 | 0.33 | 0.986 | 0.143 | 0.446 | 0.31311 | 0.51794 | 1.4 | 0.2
FDOT District 4 MS4 | C-44 S-153 | 8100 | A/D | 0 | 49.3 | 0.33 | 0.986 | 0.143 | 0.446 | 4.4649 | 7.3857 | 19.8 | 2.9
FDOT District 4 MS4 | C-44 S-153 | 8100 | A/D | 0 | 49.3 | 0.33 | 0.986 | 0.143 | 0.446 | 1.248 | 2.0644 | 5.5 | 0.8
FDOT District 4 MS4 | C-44 S-153 | 8100 | C/D | 0 | 49.3 | 0.33 | 0.986 | 0.143 | 0.446 | 1.0483 | 1.7341 | 4.7 | 0.7
FDOT District 4 MS4 | C-44 S-153 | 8100 | C/D | 0 | 49.3 | 0.33 | 0.986 | 0.143 | 0.446 | 0.016291 | 0.026948 | 0.1 | 0
FDOT District 4 MS4 | C-44 S-153 | 8100 | C/D | 0 | 49.3 | 0.33 | 0.986 | 0.143 | 0.446 | 0.14028 | 0.23205 | 0.6 | 0.1
FDOT District 4 MS4 | C-44 S-153 | 8100 | C/D | 0 | 49.3 | 0.33 | 0.986 | 0.143 | 0.446 | 0.68183 | 1.1279 | 3 | 0.4
FDOT District 4 MS4 | C-44 S-153 | 8100 | C/D | 0 | 49.3 | 0.33 | 0.986 | 0.143 | 0.446 | 0.44187 | 0.73093 | 2 | 0.3
FDOT District 4 MS4 | C-44 S-153 | 8100 | A/D | 0 | 49.3 | 0.33 | 0.986 | 0.143 | 0.446 | 0.60297 | 0.99742 | 2.7 | 0.4
FDOT District 4 MS4 | C-44 S-153 | 8100 | C/D | 0 | 49.3 | 0.33 | 0.986 | 0.143 | 0.446 | 1.1796 | 1.9512 | 5.2 | 0.8
FDOT District 4 MS4 | C-44 S-153 | 8100 | C/D | 0 | 49.3 | 0.33 | 0.986 | 0.143 | 0.446 | 1.5792 | 2.6122 | 7 | 1
FDOT District 4 MS4 | C-44 S-153 | 8100 | A/D | 0 | 49.3 | 0.33 | 0.986 | 0.143 | 0.446 | 0.37104 | 0.61377 | 1.6 | 0.2
FDOT District 4 MS4 | C-44 S-153 | 8100 | A/D | 0 | 49.3 | 0.33 | 0.986 | 0.143 | 0.446 | 4.1056 | 6.7914 | 18.2 | 2.6
FDOT District 4 MS4 | C-44 S-153 | 8100 | C/D | 0 | 49.3 | 0.33 | 0.986 | 0.143 | 0.446 | 2.6076 | 4.3135 | 11.6 | 1.7
FDOT District 4 MS4 | C-44 S-153 | 8100 | A/D | 0 | 49.3 | 0.33 | 0.986 | 0.143 | 0.446 | 0.64122 | 1.0607 | 2.8 | 0.4
FDOT District 4 MS4 | C-44 S-153 | 8100 | B/D | 0 | 49.3 | 0.33 | 0.986 | 0.143 | 0.446 | 1.0809 | 1.7881 | 4.8 | 0.7
FDOT District 4 MS4 | C-44 S-153 | 8100 | C/D | 0 | 49.3 | 0.33 | 0.986 | 0.143 | 0.446 | 0.63672 | 1.0532 | 2.8 | 0.4
FDOT District 4 MS4 | C-44 S-153 | 8100 | C/D | 0 | 49.3 | 0.33 | 0.986 | 0.143 | 0.446 | 1.239 | 2.0496 | 5.5 | 0.8
FDOT District 4 MS4 | C-44 S-153 | 8100 | A/D | 0 | 49.3 | 0.33 | 0.986 | 0.143 | 0.446 | 1.2072 | 1.9969 | 5.4 | 0.8
FDOT District 4 MS4 | C-44 S-153 | 1700 | A/D | 0 | 49.3 | 0.33 | 0.968 | 0.125 | 0.341 | 0.012946 | 0.017143 | 0 | 0
FDOT District 4 MS4 | C-44 S-153 | 1700 | A/D | 0 | 49.3 | 0.33 | 0.968 | 0.125 | 0.341 | 0.63715 | 0.84369 | 2.2 | 0.3
FPL Pond | C-44 S-153 | 8360 |  | 0 | 49.3 | 0.33 | 1.443 | 0.225 | 0.431 | 6501.2249 | 10447.6578 | 41021.7 | 6396.3
Hobe St. Lucie Conservancy District | C-44 S-153 | 2110 | C/D | 0 | 49.3 | 0.33 | 2.014 | 0.287 | 0.315 | 0.40273 | 0.50037 | 2.7 | 0.4
Hobe St. Lucie Conservancy District | C-44 S-153 | 2110 | A/D | 0 | 49.3 | 0.33 | 2.014 | 0.287 | 0.315 | 1.395 | 1.7333 | 9.5 | 1.4
Hobe St. Lucie Conservancy District | C-44 S-153 | 2110 | A/D | 0 | 49.3 | 0.33 | 2.014 | 0.287 | 0.315 | 0.063293 | 0.078639 | 0.4 | 0.1
Hobe St. Lucie Conservancy District | C-44 S-153 | 2110 | C/D | 0 | 49.3 | 0.33 | 2.014 | 0.287 | 0.315 | 0.98842 | 1.2281 | 6.7 | 1
Hobe St. Lucie Conservancy District | C-44 S-153 | 2110 | A/D | 0 | 49.3 | 0.33 | 2.014 | 0.287 | 0.315 | 0.95585 | 1.1876 | 6.5 | 0.9
Hobe St. Lucie Conservancy District | C-44 S-153 | 2130 | A/D | 0 | 49.3 | 0.33 | 1.022 | 0.196 | 0.262 | 2.2486 | 2.4192 | 6.7 | 1.3
Hobe St. Lucie Conservancy District | C-44 S-153 | 8200 | A/D | 0 | 49.3 | 0.33 | 0.721 | 0.17 | 0.431 | 2.1751 | 3.4955 | 6.9 | 1.6
Hobe St. Lucie Conservancy District | C-44 S-153 | 8200 | A/D | 0 | 49.3 | 0.33 | 0.721 | 0.17 | 0.431 | 3.4034 | 5.4693 | 10.7 | 2.5
Hobe St. Lucie Conservancy District | C-44 S-153 | 2110 | A/D | 0 | 49.3 | 0.33 | 2.014 | 0.287 | 0.315 | 0.25444 | 0.31612 | 1.7 | 0.2
Hobe St. Lucie Conservancy District | C-44 S-153 | 2110 | A/D | 0 | 49.3 | 0.33 | 2.014 | 0.287 | 0.315 | 0.77216 | 0.95937 | 5.3 | 0.7
Hobe St. Lucie Conservancy District | C-44 S-153 | 2110 | A/D | 0 | 49.3 | 0.33 | 2.014 | 0.287 | 0.315 | 3.0834 | 3.831 | 21 | 3
Hobe St. Lucie Conservancy District | C-44 S-153 | 2210 | C/D | 0 | 49.3 | 0.33 | 1.347 | 0.274 | 0.315 | 0.16285 | 0.20233 | 0.7 | 0.2
Hobe St. Lucie Conservancy District | C-44 S-153 | 2210 | C/D | 0 | 49.3 | 0.33 | 1.347 | 0.274 | 0.315 | 0.059923 | 0.074451 | 0.3 | 0.1
Hobe St. Lucie Conservancy District | C-44 S-153 | 2210 | C/D | 0 | 49.3 | 0.33 | 1.347 | 0.274 | 0.315 | 9.7311 | 12.0905 | 44.3 | 9
Hobe St. Lucie Conservancy District | C-44 S-153 | 2210 | A | 0 | 49.3 | 0.33 | 1.347 | 0.274 | 0.315 | 23.6754 | 29.4157 | 107.8 | 21.9
Hobe St. Lucie Conservancy District | C-44 S-153 | 2210 | C/D | 0 | 49.3 | 0.33 | 1.347 | 0.274 | 0.315 | 15.4977 | 19.2552 | 70.6 | 14.4
Hobe St. Lucie Conservancy District | C-44 S-153 | 2210 | A/D | 0 | 49.3 | 0.33 | 1.347 | 0.274 | 0.315 | 93.1204 | 115.698 | 424.1 | 86.3
Hobe St. Lucie Conservancy District | C-44 S-153 | 2210 | A/D | 0 | 49.3 | 0.33 | 1.347 | 0.274 | 0.315 | 9.5255 | 11.835 | 43.4 | 8.8
Hobe St. Lucie Conservancy District | C-44 S-153 | 2210 | A/D | 0 | 49.3 | 0.33 | 1.347 | 0.274 | 0.315 | 210.7433 | 261.8392 | 959.7 | 195.2
Hobe St. Lucie Conservancy District | C-44 S-153 | 2210 | A | 0 | 49.3 | 0.33 | 1.347 | 0.274 | 0.315 | 23.4349 | 29.1169 | 106.7 | 21.7
Hobe St. Lucie Conservancy District | C-44 S-153 | 2210 | A/D | 0 | 49.3 | 0.33 | 1.347 | 0.274 | 0.315 | 8.5335 | 10.6024 | 38.9 | 7.9
Hobe St. Lucie Conservancy District | C-44 S-153 | 2210 | B/D | 0 | 49.3 | 0.33 | 1.347 | 0.274 | 0.315 | 5.7255 | 7.1136 | 26.1 | 5.3
Hobe St. Lucie Conservancy District | C-44 S-153 | 2210 | C/D | 0 | 49.3 | 0.33 | 1.347 | 0.274 | 0.315 | 4.792 | 5.9538 | 21.8 | 4.4
Hobe St. Lucie Conservancy District | C-44 S-153 | 2210 | C/D | 0 | 49.3 | 0.33 | 1.347 | 0.274 | 0.315 | 0.50824 | 0.63147 | 2.3 | 0.5
Hobe St. Lucie Conservancy District | C-44 S-153 | 2210 | C/D | 0 | 49.3 | 0.33 | 1.347 | 0.274 | 0.315 | 0.17275 | 0.21464 | 0.8 | 0.2
Hobe St. Lucie Conservancy District | C-44 S-153 | 2210 | C/D | 0 | 49.3 | 0.33 | 1.347 | 0.274 | 0.315 | 7.7587 | 9.6398 | 35.3 | 7.2
Hobe St. Lucie Conservancy District | C-44 S-153 | 2210 | C/D | 0 | 49.3 | 0.33 | 1.347 | 0.274 | 0.315 | 44.54 | 55.339 | 202.8 | 41.3
Hobe St. Lucie Conservancy District | C-44 S-153 | 2210 | C/D | 0 | 49.3 | 0.33 | 1.347 | 0.274 | 0.315 | 8.0029 | 9.9433 | 36.4 | 7.4
Hobe St. Lucie Conservancy District | C-44 S-153 | 2210 | A/D | 0 | 49.3 | 0.33 | 1.347 | 0.274 | 0.315 | 5.1538 | 6.4034 | 23.5 | 4.8
Hobe St. Lucie Conservancy District | C-44 S-153 | 2210 | C/D | 0 | 49.3 | 0.33 | 1.347 | 0.274 | 0.315 | 297.7319 | 369.9187 | 1355.8 | 275.8
Hobe St. Lucie Conservancy District | C-44 S-153 | 2210 | C/D | 0 | 49.3 | 0.33 | 1.347 | 0.274 | 0.315 | 129.6059 | 161.0296 | 590.2 | 120.1
Hobe St. Lucie Conservancy District | C-44 S-153 | 2210 | C/D | 0 | 49.3 | 0.33 | 1.347 | 0.274 | 0.315 | 23.6713 | 29.4105 | 107.8 | 21.9
Hobe St. Lucie Conservancy District | C-44 S-153 | 2210 | C/D | 0 | 49.3 | 0.33 | 1.347 | 0.274 | 0.315 | 1.5607 | 1.9391 | 7.1 | 1.4
Hobe St. Lucie Conservancy District | C-44 S-153 | 2210 | C/D | 0 | 49.3 | 0.33 | 1.347 | 0.274 | 0.315 | 4.5741 | 5.6832 | 20.8 | 4.2
Hobe St. Lucie Conservancy District | C-44 S-153 | 2210 | C/D | 0 | 49.3 | 0.33 | 1.347 | 0.274 | 0.315 | 9.9775 | 12.3966 | 45.4 | 9.2
Hobe St. Lucie Conservancy District | C-44 S-153 | 2210 | A/D | 0 | 49.3 | 0.33 | 1.347 | 0.274 | 0.315 | 6.5722 | 8.1657 | 29.9 | 6.1
Hobe St. Lucie Conservancy District | C-44 S-153 | 2210 | A/D | 0 | 49.3 | 0.33 | 1.347 | 0.274 | 0.315 | 0.64514 | 0.80156 | 2.9 | 0.6
Hobe St. Lucie Conservancy District | C-44 S-153 | 2210 | A/D | 0 | 49.3 | 0.33 | 1.347 | 0.274 | 0.315 | 25.0899 | 31.1731 | 114.3 | 23.2
Hobe St. Lucie Conservancy District | C-44 S-153 | 2210 | A | 0 | 49.3 | 0.33 | 1.347 | 0.274 | 0.315 | 3.1728 | 3.9421 | 14.4 | 2.9
Hobe St. Lucie Conservancy District | C-44 S-153 | 2210 | A | 0 | 49.3 | 0.33 | 1.347 | 0.274 | 0.315 | 295.2231 | 366.8016 | 1344.4 | 273.5
Hobe St. Lucie Conservancy District | C-44 S-153 | 2210 | A/D | 0 | 49.3 | 0.33 | 1.347 | 0.274 | 0.315 | 131.6433 | 163.561 | 599.5 | 121.9
Hobe St. Lucie Conservancy District | C-44 S-153 | 2210 | C/D | 0 | 49.3 | 0.33 | 1.347 | 0.274 | 0.315 | 7.2941 | 9.0625 | 33.2 | 6.8
Hobe St. Lucie Conservancy District | C-44 S-153 | 2210 | C/D | 0 | 49.3 | 0.33 | 1.347 | 0.274 | 0.315 | 2.4003 | 2.9822 | 10.9 | 2.2
Hobe St. Lucie Conservancy District | C-44 S-153 | 2210 | C/D | 0 | 49.3 | 0.33 | 1.347 | 0.274 | 0.315 | 19.2413 | 23.9065 | 87.6 | 17.8
Hobe St. Lucie Conservancy District | C-44 S-153 | 2210 | C/D | 0 | 49.3 | 0.33 | 1.347 | 0.274 | 0.315 | 0.53931 | 0.67007 | 2.5 | 0.5
Hobe St. Lucie Conservancy District | C-44 S-153 | 2210 | C/D | 0 | 49.3 | 0.33 | 1.347 | 0.274 | 0.315 | 17.8814 | 22.2168 | 81.4 | 16.6
Hobe St. Lucie Conservancy District | C-44 S-153 | 2210 | C/D | 0 | 49.3 | 0.33 | 1.347 | 0.274 | 0.315 | 141.782 | 176.1579 | 645.7 | 131.3
Hobe St. Lucie Conservancy District | C-44 S-153 | 2210 | C/D | 0 | 49.3 | 0.33 | 1.347 | 0.274 | 0.315 | 68.4269 | 85.0173 | 311.6 | 63.4
Hobe St. Lucie Conservancy District | C-44 S-153 | 2210 | C/D | 0 | 49.3 | 0.33 | 1.347 | 0.274 | 0.315 | 1.8849 | 2.3419 | 8.6 | 1.7
Hobe St. Lucie Conservancy District | C-44 S-153 | 2210 | A/D | 0 | 49.3 | 0.33 | 1.347 | 0.274 | 0.315 | 35.9393 | 44.653 | 163.7 | 33.3
Hobe St. Lucie Conservancy District | C-44 S-153 | 2210 | A/D | 0 | 49.3 | 0.33 | 1.347 | 0.274 | 0.315 | 23.2575 | 28.8964 | 105.9 | 21.5
Hobe St. Lucie Conservancy District | C-44 S-153 | 2210 | C/D | 0 | 49.3 | 0.33 | 1.347 | 0.274 | 0.315 | 3.6079 | 4.4827 | 16.4 | 3.3
Hobe St. Lucie Conservancy District | C-44 S-153 | 2210 | A/D | 0 | 49.3 | 0.33 | 1.347 | 0.274 | 0.315 | 1.6778 | 2.0846 | 7.6 | 1.6
Hobe St. Lucie Conservancy District | C-44 S-153 | 2210 | C/D | 0 | 49.3 | 0.33 | 1.347 | 0.274 | 0.315 | 24.0054 | 29.8256 | 109.3 | 22.2
Hobe St. Lucie Conservancy District | C-44 S-153 | 2210 | A | 0 | 49.3 | 0.33 | 1.347 | 0.274 | 0.315 | 3.9282 | 4.8807 | 17.9 | 3.6
Hobe St. Lucie Conservancy District | C-44 S-153 | 2210 | C/D | 0 | 49.3 | 0.33 | 1.347 | 0.274 | 0.315 | 1.4496 | 1.801 | 6.6 | 1.3
Hobe St. Lucie Conservancy District | C-44 S-153 | 2210 | C/D | 0 | 49.3 | 0.33 | 1.347 | 0.274 | 0.315 | 2.1992 | 2.7324 | 10 | 2
Hobe St. Lucie Conservancy District | C-44 S-153 | 2210 | C/D | 0 | 49.3 | 0.33 | 1.347 | 0.274 | 0.315 | 24.9734 | 31.0283 | 113.7 | 23.1
Hobe St. Lucie Conservancy District | C-44 S-153 | 2210 | C/D | 0 | 49.3 | 0.33 | 1.347 | 0.274 | 0.315 | 16.7675 | 20.8329 | 76.4 | 15.5
Hobe St. Lucie Conservancy District | C-44 S-153 | 2210 | C/D | 0 | 49.3 | 0.33 | 1.347 | 0.274 | 0.315 | 4.7073 | 5.8486 | 21.4 | 4.4
Hobe St. Lucie Conservancy District | C-44 S-153 | 2210 | C/D | 0 | 49.3 | 0.33 | 1.347 | 0.274 | 0.315 | 4.8637 | 6.043 | 22.1 | 4.5
Hobe St. Lucie Conservancy District | C-44 S-153 | 2210 | C/D | 0 | 49.3 | 0.33 | 1.347 | 0.274 | 0.315 | 21.6995 | 26.9606 | 98.8 | 20.1
Hobe St. Lucie Conservancy District | C-44 S-153 | 2210 | C/D | 0 | 49.3 | 0.33 | 1.347 | 0.274 | 0.315 | 158.4648 | 196.8854 | 721.6 | 146.8
Hobe St. Lucie Conservancy District | C-44 S-153 | 2210 | C/D | 0 | 49.3 | 0.33 | 1.347 | 0.274 | 0.315 | 183.9851 | 228.5934 | 837.8 | 170.4
Hobe St. Lucie Conservancy District | C-44 S-153 | 2210 | A/D | 0 | 49.3 | 0.33 | 1.347 | 0.274 | 0.315 | 1.1838 | 1.4709 | 5.4 | 1.1
Hobe St. Lucie Conservancy District | C-44 S-153 | 2210 | A/D | 0 | 49.3 | 0.33 | 1.347 | 0.274 | 0.315 | 235.9922 | 293.2098 | 1074.7 | 218.6
Hobe St. Lucie Conservancy District | C-44 S-153 | 2210 | A/D | 0 | 49.3 | 0.33 | 1.347 | 0.274 | 0.315 | 22.7613 | 28.2799 | 103.7 | 21.1
Hobe St. Lucie Conservancy District | C-44 S-153 | 2210 | A/D | 0 | 49.3 | 0.33 | 1.347 | 0.274 | 0.315 | 6.4838 | 8.0559 | 29.5 | 6
Hobe St. Lucie Conservancy District | C-44 S-153 | 2210 | A/D | 0 | 49.3 | 0.33 | 1.347 | 0.274 | 0.315 | 7.8297 | 9.7281 | 35.7 | 7.3
Hobe St. Lucie Conservancy District | C-44 S-153 | 2210 | A | 0 | 49.3 | 0.33 | 1.347 | 0.274 | 0.315 | 9.7965 | 12.1717 | 44.6 | 9.1
Hobe St. Lucie Conservancy District | C-44 S-153 | 2210 | A/D | 0 | 49.3 | 0.33 | 1.347 | 0.274 | 0.315 | 5.3739 | 6.6768 | 24.5 | 5
Hobe St. Lucie Conservancy District | C-44 S-153 | 2210 | A/D | 0 | 49.3 | 0.33 | 1.347 | 0.274 | 0.315 | 30.3025 | 37.6495 | 138 | 28.1
Hobe St. Lucie Conservancy District | C-44 S-153 | 2210 | C/D | 0 | 49.3 | 0.33 | 1.347 | 0.274 | 0.315 | 33.2898 | 41.361 | 151.6 | 30.8
Hobe St. Lucie Conservancy District | C-44 S-153 | 2210 | C/D | 0 | 49.3 | 0.33 | 1.347 | 0.274 | 0.315 | 6.1356 | 7.6232 | 27.9 | 5.7
Hobe St. Lucie Conservancy District | C-44 S-153 | 2210 | C/D | 0 | 49.3 | 0.33 | 1.347 | 0.274 | 0.315 | 5.0356 | 6.2565 | 22.9 | 4.7
Hobe St. Lucie Conservancy District | C-44 S-153 | 2210 | C/D | 0 | 49.3 | 0.33 | 1.347 | 0.274 | 0.315 | 8.4463 | 10.4941 | 38.5 | 7.8
Hobe St. Lucie Conservancy District | C-44 S-153 | 2210 | C/D | 0 | 49.3 | 0.33 | 1.347 | 0.274 | 0.315 | 4.6904 | 5.8276 | 21.4 | 4.3
Hobe St. Lucie Conservancy District | C-44 S-153 | 2210 | C/D | 0 | 49.3 | 0.33 | 1.347 | 0.274 | 0.315 | 14.1141 | 17.5362 | 64.3 | 13.1
Hobe St. Lucie Conservancy District | C-44 S-153 | 2210 | C/D | 0 | 49.3 | 0.33 | 1.347 | 0.274 | 0.315 | 48.0181 | 59.6603 | 218.7 | 44.5
Hobe St. Lucie Conservancy District | C-44 S-153 | 2210 | B/D | 0 | 49.3 | 0.33 | 1.347 | 0.274 | 0.315 | 7.1423 | 8.874 | 32.5 | 6.6
Hobe St. Lucie Conservancy District | C-44 S-153 | 2210 | A/D | 0 | 49.3 | 0.33 | 1.347 | 0.274 | 0.315 | 2.7424 | 3.4073 | 12.5 | 2.5
Hobe St. Lucie Conservancy District | C-44 S-153 | 2210 | C/D | 0 | 49.3 | 0.33 | 1.347 | 0.274 | 0.315 | 10.0714 | 12.5132 | 45.9 | 9.3
Hobe St. Lucie Conservancy District | C-44 S-153 | 2210 | A | 0 | 49.3 | 0.33 | 1.347 | 0.274 | 0.315 | 0.027956 | 0.034735 | 0.1 | 0
Hobe St. Lucie Conservancy District | C-44 S-153 | 2210 | B/D | 0 | 49.3 | 0.33 | 1.347 | 0.274 | 0.315 | 15.343 | 19.0629 | 69.9 | 14.2
Hobe St. Lucie Conservancy District | C-44 S-153 | 2210 | C/D | 0 | 49.3 | 0.33 | 1.347 | 0.274 | 0.315 | 10.3967 | 12.9175 | 47.3 | 9.6
Hobe St. Lucie Conservancy District | C-44 S-153 | 2210 | C/D | 0 | 49.3 | 0.33 | 1.347 | 0.274 | 0.315 | 3.6035 | 4.4771 | 16.4 | 3.3
Hobe St. Lucie Conservancy District | C-44 S-153 | 2210 | A/D | 0 | 49.3 | 0.33 | 1.347 | 0.274 | 0.315 | 1.0741 | 1.3345 | 4.9 | 1
Hobe St. Lucie Conservancy District | C-44 S-153 | 2210 | C/D | 0 | 49.3 | 0.33 | 1.347 | 0.274 | 0.315 | 13.0978 | 16.2734 | 59.6 | 12.1
Hobe St. Lucie Conservancy District | C-44 S-153 | 2210 | A/D | 0 | 49.3 | 0.33 | 1.347 | 0.274 | 0.315 | 17.161 | 21.3218 | 78.1 | 15.9
Hobe St. Lucie Conservancy District | C-44 S-153 | 2210 | C/D | 0 | 49.3 | 0.33 | 1.347 | 0.274 | 0.315 | 1.2283 | 1.5261 | 5.6 | 1.1
Hobe St. Lucie Conservancy District | C-44 S-153 | 2210 | C/D | 0 | 49.3 | 0.33 | 1.347 | 0.274 | 0.315 | 8.7824 | 10.9117 | 40 | 8.1
Hobe St. Lucie Conservancy District | C-44 S-153 | 2210 | A | 0 | 49.3 | 0.33 | 1.347 | 0.274 | 0.315 | 12.9574 | 16.099 | 59 | 12
Hobe St. Lucie Conservancy District | C-44 S-153 | 2210 | A/D | 0 | 49.3 | 0.33 | 1.347 | 0.274 | 0.315 | 30.3773 | 37.7424 | 138.3 | 28.1
Hobe St. Lucie Conservancy District | C-44 S-153 | 2210 | C/D | 0 | 49.3 | 0.33 | 1.347 | 0.274 | 0.315 | 6.4936 | 8.068 | 29.6 | 6
Hobe St. Lucie Conservancy District | C-44 S-153 | 2110 | A/D | 0 | 49.3 | 0.33 | 2.014 | 0.287 | 0.315 | 0.11278 | 0.14013 | 0.8 | 0.1
Hobe St. Lucie Conservancy District | C-44 S-153 | 2110 | C/D | 0 | 49.3 | 0.33 | 2.014 | 0.287 | 0.315 | 0.010895 | 0.013537 | 0.1 | 0
Hobe St. Lucie Conservancy District | C-44 S-153 | 2110 | C/D | 0 | 49.3 | 0.33 | 2.014 | 0.287 | 0.315 | 0.00047596 | 0.00059135 | 0 | 0
Hobe St. Lucie Conservancy District | C-44 S-153 | 2130 | A/D | 0 | 49.3 | 0.33 | 1.022 | 0.196 | 0.262 | 43.4525 | 46.7498 | 130 | 24.9
Hobe St. Lucie Conservancy District | C-44 S-153 | 2130 | A/D | 0 | 49.3 | 0.33 | 1.022 | 0.196 | 0.262 | 2.4657 | 2.6528 | 7.4 | 1.4
Hobe St. Lucie Conservancy District | C-44 S-153 | 2130 | A/D | 0 | 49.3 | 0.33 | 1.022 | 0.196 | 0.262 | 7.0863 | 7.6241 | 21.2 | 4.1
Hobe St. Lucie Conservancy District | C-44 S-153 | 2130 | A/D | 0 | 49.3 | 0.33 | 1.022 | 0.196 | 0.262 | 0.11232 | 0.12085 | 0.3 | 0.1
Hobe St. Lucie Conservancy District | C-44 S-153 | 2130 | A/D | 0 | 49.3 | 0.33 | 1.022 | 0.196 | 0.262 | 3.7914 | 4.0791 | 11.3 | 2.2
Hobe St. Lucie Conservancy District | C-44 S-153 | 2120 | A/D | 0 | 49.3 | 0.33 | 1.022 | 0.196 | 0.262 | 0.0324 | 0.034858 | 0.1 | 0
Hobe St. Lucie Conservancy District | C-44 S-153 | 2120 | A/D | 0 | 49.3 | 0.33 | 1.022 | 0.196 | 0.262 | 15.7237 | 16.9169 | 47 | 9
Hobe St. Lucie Conservancy District | C-44 S-153 | 2120 | A/D | 0 | 49.3 | 0.33 | 1.022 | 0.196 | 0.262 | 2.9255 | 3.1474 | 8.8 | 1.7
Hobe St. Lucie Conservancy District | C-44 S-153 | 2120 | A/D | 0 | 49.3 | 0.33 | 1.022 | 0.196 | 0.262 | 20.4566 | 22.0089 | 61.2 | 11.7
Hobe St. Lucie Conservancy District | C-44 S-153 | 2120 | A/D | 0 | 49.3 | 0.33 | 1.022 | 0.196 | 0.262 | 2.783 | 2.9942 | 8.3 | 1.6
Hobe St. Lucie Conservancy District | C-44 S-153 | 2110 | A/D | 0 | 49.3 | 0.33 | 2.014 | 0.287 | 0.315 | 1.0369 | 1.2883 | 7.1 | 1
Hobe St. Lucie Conservancy District | C-44 S-153 | 2110 | C/D | 0 | 49.3 | 0.33 | 2.014 | 0.287 | 0.315 | 2.7229 | 3.3831 | 18.5 | 2.6
Hobe St. Lucie Conservancy District | C-44 S-153 | 2110 | C/D | 0 | 49.3 | 0.33 | 2.014 | 0.287 | 0.315 | 2.5441 | 3.1609 | 17.3 | 2.5
Hobe St. Lucie Conservancy District | C-44 S-153 | 2110 | C/D | 0 | 49.3 | 0.33 | 2.014 | 0.287 | 0.315 | 1.9132 | 2.3771 | 13 | 1.9
Hobe St. Lucie Conservancy District | C-44 S-153 | 2110 | C/D | 0 | 49.3 | 0.33 | 2.014 | 0.287 | 0.315 | 12.3687 | 15.3676 | 84.2 | 12
Hobe St. Lucie Conservancy District | C-44 S-153 | 2110 | C/D | 0 | 49.3 | 0.33 | 2.014 | 0.287 | 0.315 | 0.16856 | 0.20943 | 1.1 | 0.2
Hobe St. Lucie Conservancy District | C-44 S-153 | 2110 | C/D | 0 | 49.3 | 0.33 | 2.014 | 0.287 | 0.315 | 0.030155 | 0.037466 | 0.2 | 0
Hobe St. Lucie Conservancy District | C-44 S-153 | 2110 | C/D | 0 | 49.3 | 0.33 | 2.014 | 0.287 | 0.315 | 0.074443 | 0.092492 | 0.5 | 0.1
Hobe St. Lucie Conservancy District | C-44 S-153 | 2110 | B/D | 0 | 49.3 | 0.33 | 2.014 | 0.287 | 0.315 | 2.0485 | 2.5451 | 13.9 | 2
Hobe St. Lucie Conservancy District | C-44 S-153 | 2110 | B/D | 0 | 49.3 | 0.33 | 2.014 | 0.287 | 0.315 | 0.8786 | 1.0916 | 6 | 0.9
Hobe St. Lucie Conservancy District | C-44 S-153 | 2110 | C/D | 0 | 49.3 | 0.33 | 2.014 | 0.287 | 0.315 | 31.7077 | 39.3954 | 215.9 | 30.8
Hobe St. Lucie Conservancy District | C-44 S-153 | 1120 | A/D | 0 | 49.3 | 0.33 | 0.968 | 0.125 | 0.288 | 2.0745 | 2.4014 | 6.3 | 0.8
Hobe St. Lucie Conservancy District | C-44 S-153 | 1120 | A/D | 0 | 49.3 | 0.33 | 0.968 | 0.125 | 0.288 | 4.6862 | 5.4248 | 14.3 | 1.8
Hobe St. Lucie Conservancy District | C-44 S-153 | 1120 | A/D | 0 | 49.3 | 0.33 | 0.968 | 0.125 | 0.288 | 0.017293 | 0.020018 | 0.1 | 0
Hobe St. Lucie Conservancy District | C-44 S-153 | 2210 | A/D | 0 | 49.3 | 0.33 | 1.347 | 0.274 | 0.315 | 0.10306 | 0.12804 | 0.5 | 0.1
Hobe St. Lucie Conservancy District | C-44 S-153 | 2210 | A/D | 0 | 49.3 | 0.33 | 1.347 | 0.274 | 0.315 | 0.19079 | 0.23704 | 0.9 | 0.2
Hobe St. Lucie Conservancy District | C-44 S-153 | 2210 | A/D | 0 | 49.3 | 0.33 | 1.347 | 0.274 | 0.315 | 0.27863 | 0.34619 | 1.3 | 0.3
Hobe St. Lucie Conservancy District | C-44 S-153 | 2210 | A/D | 0 | 49.3 | 0.33 | 1.347 | 0.274 | 0.315 | 2.7826 | 3.4572 | 12.7 | 2.6
Hobe St. Lucie Conservancy District | C-44 S-153 | 2210 | A/D | 0 | 49.3 | 0.33 | 1.347 | 0.274 | 0.315 | 0.10092 | 0.12538 | 0.5 | 0.1
Hobe St. Lucie Conservancy District | C-44 S-153 | 2210 | A/D | 0 | 49.3 | 0.33 | 1.347 | 0.274 | 0.315 | 2.1409 | 2.66 | 9.7 | 2
Hobe St. Lucie Conservancy District | C-44 S-153 | 2140 | A/D | 0 | 49.3 | 0.33 | 1.744 | 0.58 | 0.367 | 0.011955 | 0.016808 | 0.1 | 0
Hobe St. Lucie Conservancy District | C-44 S-153 | 2140 | A/D | 0 | 49.3 | 0.33 | 1.744 | 0.58 | 0.367 | 0.023915 | 0.033622 | 0.2 | 0.1
Hobe St. Lucie Conservancy District | C-44 S-153 | 2140 | C/D | 0 | 49.3 | 0.33 | 1.744 | 0.58 | 0.367 | 0.0055033 | 0.007737 | 0 | 0
Hobe St. Lucie Conservancy District | C-44 S-153 | 2130 | B/D | 0 | 49.3 | 0.33 | 1.022 | 0.196 | 0.262 | 1.3433 | 1.4452 | 4 | 0.8
Hobe St. Lucie Conservancy District | C-44 S-153 | 2130 | C/D | 0 | 49.3 | 0.33 | 1.022 | 0.196 | 0.262 | 3.2258 | 3.4705 | 9.7 | 1.9
Hobe St. Lucie Conservancy District | C-44 S-153 | 2130 | C/D | 0 | 49.3 | 0.33 | 1.022 | 0.196 | 0.262 | 1.3006 | 1.3993 | 3.9 | 0.7
Hobe St. Lucie Conservancy District | C-44 S-153 | 2130 | C/D | 0 | 49.3 | 0.33 | 1.022 | 0.196 | 0.262 | 0.46103 | 0.49602 | 1.4 | 0.3
Hobe St. Lucie Conservancy District | C-44 S-153 | 2130 | C/D | 0 | 49.3 | 0.33 | 1.022 | 0.196 | 0.262 | 6.8587 | 7.3791 | 20.5 | 3.9
Hobe St. Lucie Conservancy District | C-44 S-153 | 2130 | C/D | 0 | 49.3 | 0.33 | 1.022 | 0.196 | 0.262 | 1.8161 | 1.9539 | 5.4 | 1
Martin County MS4 | C-44 S-153 | 1400 | A | 0 | 49.3 | 0.33 | 0.709 | 0.117 | 0.431 | 4.7832 | 7.6867 | 14.8 | 2.4
Martin County MS4 | C-44 S-153 | 1400 | A/D | 0 | 49.3 | 0.33 | 0.709 | 0.117 | 0.431 | 14.266 | 22.9258 | 44.2 | 7.3
Martin County MS4 | C-44 S-153 | 8320 | C/D | 0 | 49.3 | 0.33 | 0.709 | 0.117 | 0.262 | 0.08595 | 0.092472 | 0.2 | 0
Martin County MS4 | C-44 S-153 | 8320 | B/D | 0 | 49.3 | 0.33 | 0.709 | 0.117 | 0.262 | 0.52421 | 0.56399 | 1.1 | 0.2
Martin County MS4 | C-44 S-153 | 8320 | A/D | 0 | 49.3 | 0.33 | 0.709 | 0.117 | 0.262 | 0.057637 | 0.062011 | 0.1 | 0
Martin County MS4 | C-44 S-153 | 8320 | C/D | 0 | 49.3 | 0.33 | 0.709 | 0.117 | 0.262 | 3.7675 | 4.0534 | 7.8 | 1.3
Martin County MS4 | C-44 S-153 | 8113 | B/D | 0 | 49.3 | 0.33 | 0.968 | 0.125 | 0.288 | 0.10262 | 0.1188 | 0.3 | 0
Martin County MS4 | C-44 S-153 | 8113 | A/D | 0 | 49.3 | 0.33 | 0.968 | 0.125 | 0.288 | 0.79618 | 0.92166 | 2.4 | 0.3
Martin County MS4 | C-44 S-153 | 8113 | D | 0 | 49.3 | 0.33 | 0.968 | 0.125 | 0.288 | 0.58233 | 0.6741 | 1.8 | 0.2
Martin County MS4 | C-44 S-153 | 8113 | C/D | 0 | 49.3 | 0.33 | 0.968 | 0.125 | 0.288 | 4.7178 | 5.4613 | 14.4 | 1.9
Martin County MS4 | C-44 S-153 | 8113 | C/D | 0 | 49.3 | 0.33 | 0.968 | 0.125 | 0.288 | 2.2914 | 2.6526 | 7 | 0.9
Martin County MS4 | C-44 S-153 | 8113 | C/D | 0 | 49.3 | 0.33 | 0.968 | 0.125 | 0.288 | 1.1438 | 1.3241 | 3.5 | 0.5
Martin County MS4 | C-44 S-153 | 8113 | A/D | 0 | 49.3 | 0.33 | 0.968 | 0.125 | 0.288 | 0.89808 | 1.0396 | 2.7 | 0.4
Martin County MS4 | C-44 S-153 | 8113 | D | 0 | 49.3 | 0.33 | 0.968 | 0.125 | 0.288 | 1.668 | 1.9308 | 5.1 | 0.7
Martin County MS4 | C-44 S-153 | 8113 | C/D | 0 | 49.3 | 0.33 | 0.968 | 0.125 | 0.288 | 0.19431 | 0.22493 | 0.6 | 0.1
Martin County MS4 | C-44 S-153 | 8113 | C/D | 0 | 49.3 | 0.33 | 0.968 | 0.125 | 0.288 | 0.72679 | 0.84133 | 2.2 | 0.3
Martin County MS4 | C-44 S-153 | 7400 | A | 0 | 49.3 | 0.33 | 0.709 | 0.098 | 0.262 | 4.5885 | 4.9366 | 9.5 | 1.3
Martin County MS4 | C-44 S-153 | 7400 | C/D | 0 | 49.3 | 0.33 | 0.709 | 0.098 | 0.262 | 0.83221 | 0.89536 | 1.7 | 0.2
Martin County MS4 | C-44 S-153 | 7400 | B/D | 0 | 49.3 | 0.33 | 0.709 | 0.098 | 0.262 | 1.5138 | 1.6286 | 3.1 | 0.4
Martin County MS4 | C-44 S-153 | 7400 |  | 0 | 49.3 | 0.33 | 0.709 | 0.098 | 0.262 | 0.0013149 | 0.0014147 | 0 | 0
Martin County MS4 | C-44 S-153 | 1840 |  | 0 | 49.3 | 0.33 | 0.709 | 0.117 | 0.288 | 8.774 | 10.1568 | 19.6 | 3.2
Martin County MS4 | C-44 S-153 | 1840 | D | 0 | 49.3 | 0.33 | 0.709 | 0.117 | 0.288 | 0.27473 | 0.31803 | 0.6 | 0.1
Martin County MS4 | C-44 S-153 | 1840 | A | 0 | 49.3 | 0.33 | 0.709 | 0.117 | 0.288 | 17.7437 | 20.5401 | 39.6 | 6.5
Martin County MS4 | C-44 S-153 | 1840 | C/D | 0 | 49.3 | 0.33 | 0.709 | 0.117 | 0.288 | 2.4328 | 2.8162 | 5.4 | 0.9
Martin County MS4 | C-44 S-153 | 1840 |  | 0 | 49.3 | 0.33 | 0.709 | 0.117 | 0.288 | 0.64077 | 0.74175 | 1.4 | 0.2
Martin County MS4 | C-44 S-153 | 1210 | A/D | 0 | 49.3 | 0.33 | 1.245 | 0.213 | 0.288 | 4.7861 | 5.5404 | 18.8 | 3.2
Martin County MS4 | C-44 S-153 | 1210 | A/D | 0 | 49.3 | 0.33 | 1.245 | 0.213 | 0.288 | 2.4601 | 2.8478 | 9.6 | 1.7
Martin County MS4 | C-44 S-153 | 1480 | A/D | 0 | 49.3 | 0.33 | 1.245 | 0.213 | 0.288 | 14.0803 | 16.2993 | 55.2 | 9.4
Martin County MS4 | C-44 S-153 | 1480 | A/D | 0 | 49.3 | 0.33 | 1.245 | 0.213 | 0.288 | 3.5023 | 4.0543 | 13.7 | 2.3
Martin County MS4 | C-44 S-153 | 8115 | A/D | 0 | 49.3 | 0.33 | 0.968 | 0.125 | 0.288 | 30.3364 | 35.1173 | 92.5 | 11.9
Martin County MS4 | C-44 S-153 | 8115 | A/D | 0 | 49.3 | 0.33 | 0.968 | 0.125 | 0.288 | 1.0176 | 1.1779 | 3.1 | 0.4
Martin County MS4 | C-44 S-153 | 1210 | A/D | 0 | 49.3 | 0.33 | 1.245 | 0.213 | 0.288 | 108.1904 | 125.241 | 424.3 | 72.6
Martin County MS4 | C-44 S-153 | 1700 | A/D | 0 | 49.3 | 0.33 | 0.968 | 0.125 | 0.341 | 4.724 | 6.2554 | 16.5 | 2.1
Martin County MS4 | C-44 S-153 | 1800 | A/D | 0 | 49.3 | 0.33 | 1.245 | 0.213 | 0.289 | 6.8 | 7.8931 | 26.7 | 4.6
Martin County MS4 | C-44 S-153 | 8310 | C/D | 0 | 49.3 | 0.33 | 0.721 | 0.17 | 0.431 | 3.2817 | 5.2738 | 10.3 | 2.4
Martin County MS4 | C-44 S-153 | 8310 | A | 0 | 49.3 | 0.33 | 0.721 | 0.17 | 0.431 | 0.79216 | 1.273 | 2.5 | 0.6
Martin County MS4 | C-44 S-153 | 8320 | A/D | 0 | 49.3 | 0.33 | 0.709 | 0.117 | 0.262 | 0.54138 | 0.58246 | 1.1 | 0.2
Martin County MS4 | C-44 S-153 | 8320 | A/D | 0 | 49.3 | 0.33 | 0.709 | 0.117 | 0.262 | 2.7703 | 2.9805 | 5.8 | 0.9
Martin County MS4 | C-44 S-153 | 8320 | C/D | 0 | 49.3 | 0.33 | 0.709 | 0.117 | 0.262 | 0.55723 | 0.59951 | 1.2 | 0.2
Martin County MS4 | C-44 S-153 | 8320 | C/D | 0 | 49.3 | 0.33 | 0.709 | 0.117 | 0.262 | 0.55994 | 0.60244 | 1.2 | 0.2
Martin County MS4 | C-44 S-153 | 8320 | C/D | 0 | 49.3 | 0.33 | 0.709 | 0.117 | 0.262 | 1.2714 | 1.3678 | 2.6 | 0.4
Martin County MS4 | C-44 S-153 | 8320 | A/D | 0 | 49.3 | 0.33 | 0.709 | 0.117 | 0.262 | 6.867 | 7.3881 | 14.3 | 2.4
Martin County MS4 | C-44 S-153 | 1400 | A/D | 0 | 49.3 | 0.33 | 0.709 | 0.117 | 0.431 | 1.9803 | 3.1824 | 6.1 | 1
Martin County MS4 | C-44 S-153 | 1400 | A/D | 0 | 49.3 | 0.33 | 0.709 | 0.117 | 0.431 | 11.9738 | 19.2422 | 37.1 | 6.1
Martin County MS4 | C-44 S-153 | 1400 | A | 0 | 49.3 | 0.33 | 0.709 | 0.117 | 0.431 | 4.203 | 6.7543 | 13 | 2.2
Martin County MS4 | C-44 S-153 | 1400 |  | 0 | 49.3 | 0.33 | 0.709 | 0.117 | 0.431 | 0.14347 | 0.23056 | 0.4 | 0.1
Martin County MS4 | C-44 S-153 | 1110 | D | 0 | 49.3 | 0.33 | 0.968 | 0.125 | 0.288 | 2.5405 | 2.9409 | 7.7 | 1
Martin County MS4 | C-44 S-153 | 1110 | A | 0 | 49.3 | 0.33 | 0.968 | 0.125 | 0.288 | 2.6895 | 3.1133 | 8.2 | 1.1
Martin County MS4 | C-44 S-153 | 1110 | C/D | 0 | 49.3 | 0.33 | 0.968 | 0.125 | 0.288 | 1.524 | 1.7642 | 4.6 | 0.6
Martin County MS4 | C-44 S-153 | 1110 | D | 0 | 49.3 | 0.33 | 0.968 | 0.125 | 0.288 | 0.19001 | 0.21996 | 0.6 | 0.1
Martin County MS4 | C-44 S-153 | 1110 | A/D | 0 | 49.3 | 0.33 | 0.968 | 0.125 | 0.288 | 1.575 | 1.8233 | 4.8 | 0.6
Martin County MS4 | C-44 S-153 | 1710 | A/D | 0 | 49.3 | 0.33 | 0.968 | 0.125 | 0.341 | 1.9079 | 2.5264 | 6.7 | 0.9
Martin County MS4 | C-44 S-153 | 1710 | A/D | 0 | 49.3 | 0.33 | 0.968 | 0.125 | 0.341 | 2.6468 | 3.5048 | 9.2 | 1.2
Martin County MS4 | C-44 S-153 | 1710 | A/D | 0 | 49.3 | 0.33 | 0.968 | 0.125 | 0.341 | 4.4566 | 5.9012 | 15.5 | 2
Martin County MS4 | C-44 S-153 | 1710 | A/D | 0 | 49.3 | 0.33 | 0.968 | 0.125 | 0.341 | 10.6545 | 14.1083 | 37.2 | 4.8
Martin County MS4 | C-44 S-153 | 1710 | A/D | 0 | 49.3 | 0.33 | 0.968 | 0.125 | 0.341 | 4.1207 | 5.4564 | 14.4 | 1.9
Martin County MS4 | C-44 S-153 | 8360 |  | 0 | 49.3 | 0.33 | 1.443 | 0.225 | 0.431 | 2.3998 | 3.8565 | 15.1 | 2.4
Martin County MS4 | C-44 S-153 | 1400 | A/D | 0 | 49.3 | 0.33 | 0.709 | 0.117 | 0.431 | 0.049703 | 0.079874 | 0.2 | 0
Martin County MS4 | C-44 S-153 | 1400 | C/D | 0 | 49.3 | 0.33 | 0.709 | 0.117 | 0.431 | 4.2816 | 6.8806 | 13.3 | 2.2
Martin County MS4 | C-44 S-153 | 1400 | A/D | 0 | 49.3 | 0.33 | 0.709 | 0.117 | 0.431 | 6.8161 | 10.9536 | 21.1 | 3.5
Martin County MS4 | C-44 S-153 | 1400 | A/D | 0 | 49.3 | 0.33 | 0.709 | 0.117 | 0.431 | 43.6883 | 70.2083 | 135.4 | 22.4
Martin County MS4 | C-44 S-153 | 1400 | A/D | 0 | 49.3 | 0.33 | 0.709 | 0.117 | 0.431 | 22.4043 | 36.0044 | 69.5 | 11.5
Martin County MS4 | C-44 S-153 | 8113 | C/D | 0 | 49.3 | 0.33 | 0.968 | 0.125 | 0.288 | 2.5764 | 2.9824 | 7.9 | 1
Martin County MS4 | C-44 S-153 | 1320 | A/D | 0 | 49.3 | 0.33 | 1.395 | 0.339 | 0.393 | 0.0027946 | 0.0041572 | 0 | 0
Martin County MS4 | C-44 S-153 | 1320 | A/D | 0 | 49.3 | 0.33 | 1.395 | 0.339 | 0.393 | 2.9771 | 4.4287 | 16.8 | 4.1
Martin County MS4 | C-44 S-153 | 1320 | A/D | 0 | 49.3 | 0.33 | 1.395 | 0.339 | 0.393 | 67.665 | 100.6584 | 382.1 | 92.8
Martin County MS4 | C-44 S-153 | 1320 | A/D | 0 | 49.3 | 0.33 | 1.395 | 0.339 | 0.393 | 30.8448 | 45.8847 | 174.2 | 42.3
Martin County MS4 | C-44 S-153 | 1320 | A/D | 0 | 49.3 | 0.33 | 1.395 | 0.339 | 0.393 | 0.40172 | 0.5976 | 2.3 | 0.6
Martin County MS4 | C-44 S-153 | 8320 | A | 0 | 49.3 | 0.33 | 0.709 | 0.117 | 0.262 | 3.7516 | 4.0363 | 7.8 | 1.3
Martin County MS4 | C-44 S-153 | 7400 | C/D | 0 | 49.3 | 0.33 | 0.709 | 0.098 | 0.262 | 10.2443 | 11.0217 | 21.3 | 2.9
Martin County MS4 | C-44 S-153 | 7400 | C/D | 0 | 49.3 | 0.33 | 0.709 | 0.098 | 0.262 | 1.2373 | 1.3312 | 2.6 | 0.4
Martin County MS4 | C-44 S-153 | 7400 | A/D | 0 | 49.3 | 0.33 | 0.709 | 0.098 | 0.262 | 56.2548 | 60.5236 | 116.8 | 16.1
Martin County MS4 | C-44 S-153 | 1210 | A | 0 | 49.3 | 0.33 | 1.245 | 0.213 | 0.288 | 8.9605 | 10.3726 | 35.1 | 6
Martin County MS4 | C-44 S-153 | 1210 | A/D | 0 | 49.3 | 0.33 | 1.245 | 0.213 | 0.288 | 0.19351 | 0.224 | 0.8 | 0.1
Martin County MS4 | C-44 S-153 | 1210 | A/D | 0 | 49.3 | 0.33 | 1.245 | 0.213 | 0.288 | 12.4977 | 14.4673 | 49 | 8.4
Martin County MS4 | C-44 S-153 | 1210 | A/D | 0 | 49.3 | 0.33 | 1.245 | 0.213 | 0.288 | 97.9492 | 113.3858 | 384.1 | 65.7
Martin County MS4 | C-44 S-153 | 8320 | A/D | 0 | 49.3 | 0.33 | 0.709 | 0.117 | 0.262 | 16.3744 | 17.6169 | 34 | 5.6
Martin County MS4 | C-44 S-153 | 8320 |  | 0 | 49.3 | 0.33 | 0.709 | 0.117 | 0.262 | 2.4466e-05 | 2.6322e-05 | 0 | 0
Martin County MS4 | C-44 S-153 | 1400 | A | 0 | 49.3 | 0.33 | 0.709 | 0.117 | 0.431 | 5.2707 | 8.4701 | 16.3 | 2.7
Martin County MS4 | C-44 S-153 | 1400 | A/D | 0 | 49.3 | 0.33 | 0.709 | 0.117 | 0.431 | 2.7549 | 4.4272 | 8.5 | 1.4
Martin County MS4 | C-44 S-153 | 8320 | A/D | 0 | 49.3 | 0.33 | 0.709 | 0.117 | 0.262 | 0.3967 | 0.4268 | 0.8 | 0.1
Martin County MS4 | C-44 S-153 | 8320 | A/D | 0 | 49.3 | 0.33 | 0.709 | 0.117 | 0.262 | 0.11865 | 0.12766 | 0.2 | 0
Martin County MS4 | C-44 S-153 | 8320 | A/D | 0 | 49.3 | 0.33 | 0.709 | 0.117 | 0.262 | 10.6656 | 11.4749 | 22.1 | 3.7
Martin County MS4 | C-44 S-153 | 8320 | B/D | 0 | 49.3 | 0.33 | 0.709 | 0.117 | 0.262 | 0.35282 | 0.37959 | 0.7 | 0.1
Martin County MS4 | C-44 S-153 | 8320 | A/D | 0 | 49.3 | 0.33 | 0.709 | 0.117 | 0.262 | 0.55348 | 0.59547 | 1.1 | 0.2
Martin County MS4 | C-44 S-153 | 8320 | A/D | 0 | 49.3 | 0.33 | 0.709 | 0.117 | 0.262 | 8.97 | 9.6507 | 18.6 | 3.1
Martin County MS4 | C-44 S-153 | 1560 | A/D | 0 | 49.3 | 0.33 | 1.443 | 0.225 | 0.431 | 0.035139 | 0.056469 | 0.2 | 0
Martin County MS4 | C-44 S-153 | 1560 | A/D | 0 | 49.3 | 0.33 | 1.443 | 0.225 | 0.431 | 5.102 | 8.199 | 32.2 | 5
Martin County MS4 | C-44 S-153 | 1560 | A/D | 0 | 49.3 | 0.33 | 1.443 | 0.225 | 0.431 | 2.0727 | 3.3308 | 13.1 | 2
Martin County MS4 | C-44 S-153 | 1560 | A/D | 0 | 49.3 | 0.33 | 1.443 | 0.225 | 0.431 | 42.1437 | 67.7262 | 265.9 | 41.5
Martin County MS4 | C-44 S-153 | 1330 | A/D | 0 | 49.3 | 0.33 | 1.395 | 0.339 | 0.393 | 10.7304 | 15.9626 | 60.6 | 14.7
Martin County MS4 | C-44 S-153 | 7400 | B/D | 0 | 49.3 | 0.33 | 0.709 | 0.098 | 0.262 | 0.049078 | 0.052803 | 0.1 | 0
Martin County MS4 | C-44 S-153 | 7400 | C/D | 0 | 49.3 | 0.33 | 0.709 | 0.098 | 0.262 | 1.8594 | 2.0005 | 3.9 | 0.5
Martin County MS4 | C-44 S-153 | 7400 | B/D | 0 | 49.3 | 0.33 | 0.709 | 0.098 | 0.262 | 2.3042 | 2.4791 | 4.8 | 0.7
Martin County MS4 | C-44 S-153 | 7400 | C/D | 0 | 49.3 | 0.33 | 0.709 | 0.098 | 0.262 | 0.015525 | 0.016703 | 0 | 0
Martin County MS4 | C-44 S-153 | 7400 | C/D | 0 | 49.3 | 0.33 | 0.709 | 0.098 | 0.262 | 9.9837 | 10.7413 | 20.7 | 2.9
Martin County MS4 | C-44 S-153 | 7400 | A/D | 0 | 49.3 | 0.33 | 0.709 | 0.098 | 0.262 | 3.1708 | 3.4114 | 6.6 | 0.9
Martin County MS4 | C-44 S-153 | 7400 | C/D | 0 | 49.3 | 0.33 | 0.709 | 0.098 | 0.262 | 3.3309 | 3.5836 | 6.9 | 1
Martin County MS4 | C-44 S-153 | 7400 | D | 0 | 49.3 | 0.33 | 0.709 | 0.098 | 0.262 | 0.36786 | 0.39577 | 0.8 | 0.1
Martin County MS4 | C-44 S-153 | 7400 | C/D | 0 | 49.3 | 0.33 | 0.709 | 0.098 | 0.262 | 3.4963 | 3.7616 | 7.3 | 1
Martin County MS4 | C-44 S-153 | 7400 | C/D | 0 | 49.3 | 0.33 | 0.709 | 0.098 | 0.262 | 3.5637 | 3.8341 | 7.4 | 1
Martin County MS4 | C-44 S-153 | 8115 | C/D | 0 | 49.3 | 0.33 | 0.968 | 0.125 | 0.288 | 0.46253 | 0.53542 | 1.4 | 0.2
Martin County MS4 | C-44 S-153 | 8115 | C/D | 0 | 49.3 | 0.33 | 0.968 | 0.125 | 0.288 | 1.963 | 2.2724 | 6 | 0.8
Martin County MS4 | C-44 S-153 | 8115 | A | 0 | 49.3 | 0.33 | 0.968 | 0.125 | 0.288 | 3.7494 | 4.3403 | 11.4 | 1.5
Martin County MS4 | C-44 S-153 | 8115 | C/D | 0 | 49.3 | 0.33 | 0.968 | 0.125 | 0.288 | 0.89971 | 1.0415 | 2.7 | 0.4
Martin County MS4 | C-44 S-153 | 8115 | B/D | 0 | 49.3 | 0.33 | 0.968 | 0.125 | 0.288 | 0.073764 | 0.085389 | 0.2 | 0
Martin County MS4 | C-44 S-153 | 8115 | C/D | 0 | 49.3 | 0.33 | 0.968 | 0.125 | 0.288 | 0.20904 | 0.24198 | 0.6 | 0.1
Martin County MS4 | C-44 S-153 | 8115 | A/D | 0 | 49.3 | 0.33 | 0.968 | 0.125 | 0.288 | 19.1943 | 22.2193 | 58.5 | 7.6
Martin County MS4 | C-44 S-153 | 8115 | C/D | 0 | 49.3 | 0.33 | 0.968 | 0.125 | 0.288 | 57.854 | 66.9716 | 176.4 | 22.8
Martin County MS4 | C-44 S-153 | 8115 | D | 0 | 49.3 | 0.33 | 0.968 | 0.125 | 0.288 | 0.83427 | 0.96576 | 2.5 | 0.3
Martin County MS4 | C-44 S-153 | 8115 | D | 0 | 49.3 | 0.33 | 0.968 | 0.125 | 0.288 | 1.4396 | 1.6665 | 4.4 | 0.6
Martin County MS4 | C-44 S-153 | 1480 | A/D | 0 | 49.3 | 0.33 | 1.245 | 0.213 | 0.288 | 5.994 | 6.9386 | 23.5 | 4
Martin County MS4 | C-44 S-153 | 1400 | A/D | 0 | 49.3 | 0.33 | 0.709 | 0.117 | 0.431 | 2.4942 | 4.0082 | 7.7 | 1.3
Martin County MS4 | C-44 S-153 | 1400 | A/D | 0 | 49.3 | 0.33 | 0.709 | 0.117 | 0.431 | 7.3229 | 11.7681 | 22.7 | 3.7
Martin County MS4 | C-44 S-153 | 8340 | A/D | 0 | 49.3 | 0.33 | 0.721 | 0.17 | 0.431 | 7.3723 | 11.8475 | 23.2 | 5.5
Martin County MS4 | C-44 S-153 | 8310 |  | 0 | 49.3 | 0.33 | 0.721 | 0.17 | 0.431 | 18.4194 | 29.6005 | 58.1 | 13.7
Martin County MS4 | C-44 S-153 | 8320 | A/D | 0 | 49.3 | 0.33 | 0.709 | 0.117 | 0.262 | 3.3669 | 3.6224 | 7 | 1.2
Martin County MS4 | C-44 S-153 | 8320 | C/D | 0 | 49.3 | 0.33 | 0.709 | 0.117 | 0.262 | 3.3151 | 3.5667 | 6.9 | 1.1
Martin County MS4 | C-44 S-153 | 8320 | C/D | 0 | 49.3 | 0.33 | 0.709 | 0.117 | 0.262 | 0.60807 | 0.65421 | 1.3 | 0.2
Martin County MS4 | C-44 S-153 | 1850 | A/D | 0 | 49.3 | 0.33 | 0.968 | 0.125 | 0.341 | 3.0466 | 4.0343 | 10.6 | 1.4
Martin County MS4 | C-44 S-153 | 1850 | A/D | 0 | 49.3 | 0.33 | 0.968 | 0.125 | 0.341 | 5.6952 | 7.5415 | 19.9 | 2.6
Martin County MS4 | C-44 S-153 | 1850 | A/D | 0 | 49.3 | 0.33 | 0.968 | 0.125 | 0.341 | 21.7083 | 28.7454 | 75.7 | 9.8
Martin County MS4 | C-44 S-153 | 8320 | C/D | 0 | 49.3 | 0.33 | 0.709 | 0.117 | 0.262 | 0.091026 | 0.097934 | 0.2 | 0
Martin County MS4 | C-44 S-153 | 8320 | C/D | 0 | 49.3 | 0.33 | 0.709 | 0.117 | 0.262 | 0.52156 | 0.56114 | 1.1 | 0.2
Martin County MS4 | C-44 S-153 | 8320 | C/D | 0 | 49.3 | 0.33 | 0.709 | 0.117 | 0.262 | 2.4415 | 2.6268 | 5.1 | 0.8
Martin County MS4 | C-44 S-153 | 8320 | C/D | 0 | 49.3 | 0.33 | 0.709 | 0.117 | 0.262 | 1.0002 | 1.0761 | 2.1 | 0.3
Martin County MS4 | C-44 S-153 | 1330 | A/D | 0 | 49.3 | 0.33 | 1.395 | 0.339 | 0.393 | 1.6982 | 2.5262 | 9.6 | 2.3
Martin County MS4 | C-44 S-153 | 1330 | A/D | 0 | 49.3 | 0.33 | 1.395 | 0.339 | 0.393 | 0.0011918 | 0.001773 | 0 | 0
Martin County MS4 | C-44 S-153 | 1330 | A/D | 0 | 49.3 | 0.33 | 1.395 | 0.339 | 0.393 | 5.7843 | 8.6047 | 32.7 | 7.9
Martin County MS4 | C-44 S-153 | 1330 | A/D | 0 | 49.3 | 0.33 | 1.395 | 0.339 | 0.393 | 23.135 | 34.4156 | 130.6 | 31.7
Martin County MS4 | C-44 S-153 | 8320 | A/D | 0 | 49.3 | 0.33 | 0.709 | 0.117 | 0.262 | 0.070595 | 0.075952 | 0.1 | 0
Martin County MS4 | C-44 S-153 | 8320 | A/D | 0 | 49.3 | 0.33 | 0.709 | 0.117 | 0.262 | 5.2375 | 5.635 | 10.9 | 1.8
Martin County MS4 | C-44 S-153 | 1710 | A/D | 0 | 49.3 | 0.33 | 0.968 | 0.125 | 0.341 | 5.2239 | 6.9173 | 18.2 | 2.4
Martin County MS4 | C-44 S-153 | 8310 | A/D | 0 | 49.3 | 0.33 | 0.721 | 0.17 | 0.431 | 1.2776 | 2.0532 | 4 | 0.9
Martin County MS4 | C-44 S-153 | 8310 |  | 0 | 49.3 | 0.33 | 0.721 | 0.17 | 0.431 | 0.49656 | 0.79798 | 1.6 | 0.4
Martin County MS4 | C-44 S-153 | 8310 | A/D | 0 | 49.3 | 0.33 | 0.721 | 0.17 | 0.431 | 19.144 | 30.765 | 60.4 | 14.2
Martin County MS4 | C-44 S-153 | 8310 | A/D | 0 | 49.3 | 0.33 | 0.721 | 0.17 | 0.431 | 0.16389 | 0.26337 | 0.5 | 0.1
Martin County MS4 | C-44 S-153 | 8310 | A/D | 0 | 49.3 | 0.33 | 0.721 | 0.17 | 0.431 | 32.9573 | 52.9633 | 103.9 | 24.5
Martin County MS4 | C-44 S-153 | 1120 | A/D | 0 | 49.3 | 0.33 | 0.968 | 0.125 | 0.288 | 0.34666 | 0.40129 | 1.1 | 0.1
Martin County MS4 | C-44 S-153 | 1120 | A/D | 0 | 49.3 | 0.33 | 0.968 | 0.125 | 0.288 | 9.7285e-05 | 0.00011262 | 0 | 0
Martin County MS4 | C-44 S-153 | 8360 | A | 0 | 49.3 | 0.33 | 1.443 | 0.225 | 0.431 | 2.2285 | 3.5813 | 14.1 | 2.2
Martin County MS4 | C-44 S-153 | 8360 | A/D | 0 | 49.3 | 0.33 | 1.443 | 0.225 | 0.431 | 0.98411 | 1.5815 | 6.2 | 1
Martin County MS4 | C-44 S-153 | 8360 | A/D | 0 | 49.3 | 0.33 | 1.443 | 0.225 | 0.431 | 1.1557 | 1.8573 | 7.3 | 1.1
Martin County MS4 | C-44 S-153 | 8360 | A/D | 0 | 49.3 | 0.33 | 1.443 | 0.225 | 0.431 | 4.3976 | 7.0671 | 27.7 | 4.3
Martin County MS4 | C-44 S-153 | 7400 | A | 0 | 49.3 | 0.33 | 0.709 | 0.098 | 0.262 | 5.5646 | 5.9869 | 11.5 | 1.6
Martin County MS4 | C-44 S-153 | 7400 |  | 0 | 49.3 | 0.33 | 0.709 | 0.098 | 0.262 | 0.028152 | 0.030288 | 0.1 | 0
Martin County MS4 | C-44 S-153 | 8340 | A | 0 | 49.3 | 0.33 | 0.721 | 0.17 | 0.431 | 2.3561 | 3.7863 | 7.4 | 1.8
Martin County MS4 | C-44 S-153 | 8340 | A/D | 0 | 49.3 | 0.33 | 0.721 | 0.17 | 0.431 | 0.025449 | 0.040898 | 0.1 | 0
Martin County MS4 | C-44 S-153 | 8340 | A/D | 0 | 49.3 | 0.33 | 0.721 | 0.17 | 0.431 | 2.9525 | 4.7447 | 9.3 | 2.2
Martin County MS4 | C-44 S-153 | 8340 | A/D | 0 | 49.3 | 0.33 | 0.721 | 0.17 | 0.431 | 1.594 | 2.5616 | 5 | 1.2
Martin County MS4 | C-44 S-153 | 8340 | A/D | 0 | 49.3 | 0.33 | 0.721 | 0.17 | 0.431 | 6.386 | 10.2625 | 20.1 | 4.7
Martin County MS4 | C-44 S-153 | 1820 | A/D | 0 | 49.3 | 0.33 | 2.014 | 0.287 | 0.289 | 14.3206 | 16.6225 | 91.1 | 13
Martin County MS4 | C-44 S-153 | 1820 |  | 0 | 49.3 | 0.33 | 2.014 | 0.287 | 0.289 | 0.039006 | 0.045275 | 0.2 | 0
Martin County MS4 | C-44 S-153 | 1820 |  | 0 | 49.3 | 0.33 | 2.014 | 0.287 | 0.289 | 0.37105 | 0.43069 | 2.4 | 0.3
Martin County MS4 | C-44 S-153 | 1820 | A/D | 0 | 49.3 | 0.33 | 2.014 | 0.287 | 0.289 | 37.9598 | 44.0615 | 241.5 | 34.4
Martin County MS4 | C-44 S-153 | 1820 | A/D | 0 | 49.3 | 0.33 | 2.014 | 0.287 | 0.289 | 0.056896 | 0.066042 | 0.4 | 0.1
Martin County MS4 | C-44 S-153 | 1820 | A/D | 0 | 49.3 | 0.33 | 2.014 | 0.287 | 0.289 | 10.4267 | 12.1028 | 66.3 | 9.5
Martin County MS4 | C-44 S-153 | 1820 | A/D | 0 | 49.3 | 0.33 | 2.014 | 0.287 | 0.289 | 44.693 | 51.877 | 284.3 | 40.5
Martin County MS4 | C-44 S-153 | 1820 | A/D | 0 | 49.3 | 0.33 | 2.014 | 0.287 | 0.289 | 1.253 | 1.4545 | 8 | 1.1
Martin County MS4 | C-44 S-153 | 7400 | C/D | 0 | 49.3 | 0.33 | 0.709 | 0.098 | 0.262 | 7.4103 | 7.9726 | 15.4 | 2.1
Martin County MS4 | C-44 S-153 | 7400 | C/D | 0 | 49.3 | 0.33 | 0.709 | 0.098 | 0.262 | 25.8254 | 27.7852 | 53.6 | 7.4
Martin County MS4 | C-44 S-153 | 7400 | A/D | 0 | 49.3 | 0.33 | 0.709 | 0.098 | 0.262 | 46.9448 | 50.5071 | 97.4 | 13.5
Martin County MS4 | C-44 S-153 | 1110 | A/D | 0 | 49.3 | 0.33 | 0.968 | 0.125 | 0.288 | 3.3697 | 3.9008 | 10.3 | 1.3
Martin County MS4 | C-44 S-153 | 1110 | C/D | 0 | 49.3 | 0.33 | 0.968 | 0.125 | 0.288 | 3.08 | 3.5654 | 9.4 | 1.2
Martin County MS4 | C-44 S-153 | 8140 | C/D | 0 | 49.3 | 0.33 | 0.986 | 0.143 | 0.446 | 1.4299 | 2.3654 | 6.3 | 0.9
Martin County MS4 | C-44 S-153 | 8140 | C/D | 0 | 49.3 | 0.33 | 0.986 | 0.143 | 0.446 | 0.047596 | 0.078731 | 0.2 | 0
Martin County MS4 | C-44 S-153 | 8140 | C/D | 0 | 49.3 | 0.33 | 0.986 | 0.143 | 0.446 | 4.7392 | 7.8394 | 21 | 3.1
Martin County MS4 | C-44 S-153 | 8320 | C/D | 0 | 49.3 | 0.33 | 0.709 | 0.117 | 0.262 | 12.5279 | 13.4786 | 26 | 4.3
Martin County MS4 | C-44 S-153 | 8320 | A/D | 0 | 49.3 | 0.33 | 0.709 | 0.117 | 0.262 | 0.84983 | 0.91432 | 1.8 | 0.3
Martin County MS4 | C-44 S-153 | 8320 | C/D | 0 | 49.3 | 0.33 | 0.709 | 0.117 | 0.262 | 0.71122 | 0.76519 | 1.5 | 0.2
Martin County MS4 | C-44 S-153 | 8320 | C/D | 0 | 49.3 | 0.33 | 0.709 | 0.117 | 0.262 | 0.019289 | 0.020753 | 0 | 0
Martin County MS4 | C-44 S-153 | 1710 | A | 0 | 49.3 | 0.33 | 0.968 | 0.125 | 0.341 | 5.6624 | 7.4979 | 19.7 | 2.6
Martin County MS4 | C-44 S-153 | 1710 | A/D | 0 | 49.3 | 0.33 | 0.968 | 0.125 | 0.341 | 24.162 | 31.9946 | 84.3 | 10.9
Martin County MS4 | C-44 S-153 | 8350 | A/D | 0 | 49.3 | 0.33 | 1.443 | 0.225 | 0.431 | 0.0070441 | 0.01132 | 0 | 0
Martin County MS4 | C-44 S-153 | 8350 | A/D | 0 | 49.3 | 0.33 | 1.443 | 0.225 | 0.431 | 4.9351 | 7.9308 | 31.1 | 4.9
Martin County MS4 | C-44 S-153 | 8350 |  | 0 | 49.3 | 0.33 | 1.443 | 0.225 | 0.431 | 3.6015 | 5.7877 | 22.7 | 3.5
Martin County MS4 | C-44 S-153 | 1850 | D | 0 | 49.3 | 0.33 | 0.968 | 0.125 | 0.341 | 0.010378 | 0.013742 | 0 | 0
Martin County MS4 | C-44 S-153 | 1850 | B/D | 0 | 49.3 | 0.33 | 0.968 | 0.125 | 0.341 | 5.093 | 6.744 | 17.8 | 2.3
Martin County MS4 | C-44 S-153 | 1850 | B/D | 0 | 49.3 | 0.33 | 0.968 | 0.125 | 0.341 | 0.12115 | 0.16042 | 0.4 | 0.1
Martin County MS4 | C-44 S-153 | 1850 | A/D | 0 | 49.3 | 0.33 | 0.968 | 0.125 | 0.341 | 19.6677 | 26.0434 | 68.6 | 8.9
Martin County MS4 | C-44 S-153 | 1850 | A | 0 | 49.3 | 0.33 | 0.968 | 0.125 | 0.341 | 6.6959 | 8.8665 | 23.4 | 3
Martin County MS4 | C-44 S-153 | 1850 |  | 0 | 49.3 | 0.33 | 0.968 | 0.125 | 0.341 | 0.15957 | 0.2113 | 0.6 | 0.1
Martin County MS4 | C-44 S-153 | 8310 | A | 0 | 49.3 | 0.33 | 0.721 | 0.17 | 0.431 | 1.5782 | 2.5363 | 5 | 1.2
Martin County MS4 | C-44 S-153 | 8310 | A/D | 0 | 49.3 | 0.33 | 0.721 | 0.17 | 0.431 | 12.4052 | 19.9355 | 39.1 | 9.2
Martin County MS4 | C-44 S-153 | 8310 | C/D | 0 | 49.3 | 0.33 | 0.721 | 0.17 | 0.431 | 4.2162 | 6.7756 | 13.3 | 3.1
Martin County MS4 | C-44 S-153 | 8310 | A/D | 0 | 49.3 | 0.33 | 0.721 | 0.17 | 0.431 | 2.0239 | 3.2524 | 6.4 | 1.5
Martin County MS4 | C-44 S-153 | 8310 | A/D | 0 | 49.3 | 0.33 | 0.721 | 0.17 | 0.431 | 23.3244 | 37.4829 | 73.5 | 17.3
Martin County MS4 | C-44 S-153 | 8310 | A/D | 0 | 49.3 | 0.33 | 0.721 | 0.17 | 0.431 | 0.63931 | 1.0274 | 2 | 0.5
Martin County MS4 | C-44 S-153 | 8310 |  | 0 | 49.3 | 0.33 | 0.721 | 0.17 | 0.431 | 205.1209 | 329.6352 | 646.7 | 152.5
Martin County MS4 | C-44 S-153 | 8310 |  | 0 | 49.3 | 0.33 | 0.721 | 0.17 | 0.431 | 0.16132 | 0.25924 | 0.5 | 0.1
Martin County MS4 | C-44 S-153 | 1210 | A/D | 0 | 49.3 | 0.33 | 1.245 | 0.213 | 0.288 | 0.0005339 | 0.00061805 | 0 | 0
Martin County MS4 | C-44 S-153 | 1210 | A/D | 0 | 49.3 | 0.33 | 1.245 | 0.213 | 0.288 | 11.4417 | 13.2449 | 44.9 | 7.7
Martin County MS4 | C-44 S-153 | 1210 | A/D | 0 | 49.3 | 0.33 | 1.245 | 0.213 | 0.288 | 1.5161 | 1.7551 | 5.9 | 1
Martin County MS4 | C-44 S-153 | 1210 | A/D | 0 | 49.3 | 0.33 | 1.245 | 0.213 | 0.288 | 39.3866 | 45.5938 | 154.5 | 26.4
Martin County MS4 | C-44 S-153 | 1320 | C/D | 0 | 49.3 | 0.33 | 1.395 | 0.339 | 0.393 | 31.0408 | 46.1764 | 175.3 | 42.6
Martin County MS4 | C-44 S-153 | 1320 | C/D | 0 | 49.3 | 0.33 | 1.395 | 0.339 | 0.393 | 0.22344 | 0.33239 | 1.3 | 0.3
Martin County MS4 | C-44 S-153 | 8115 | B/D | 0 | 49.3 | 0.33 | 0.968 | 0.125 | 0.288 | 0.031805 | 0.036817 | 0.1 | 0
Martin County MS4 | C-44 S-153 | 8115 | C/D | 0 | 49.3 | 0.33 | 0.968 | 0.125 | 0.288 | 6.8703 | 7.953 | 20.9 | 2.7
Martin County MS4 | C-44 S-153 | 8115 | B/D | 0 | 49.3 | 0.33 | 0.968 | 0.125 | 0.288 | 2.7641 | 3.1998 | 8.4 | 1.1
Martin County MS4 | C-44 S-153 | 8115 | A | 0 | 49.3 | 0.33 | 0.968 | 0.125 | 0.288 | 0.66804 | 0.77333 | 2 | 0.3
Martin County MS4 | C-44 S-153 | 8115 | C/D | 0 | 49.3 | 0.33 | 0.968 | 0.125 | 0.288 | 0.0027955 | 0.003236 | 0 | 0
Martin County MS4 | C-44 S-153 | 8115 | C/D | 0 | 49.3 | 0.33 | 0.968 | 0.125 | 0.288 | 2.801 | 3.2425 | 8.5 | 1.1
Martin County MS4 | C-44 S-153 | 8115 | A/D | 0 | 49.3 | 0.33 | 0.968 | 0.125 | 0.288 | 4.8109 | 5.5691 | 14.7 | 1.9
Martin County MS4 | C-44 S-153 | 1110 | A | 0 | 49.3 | 0.33 | 0.968 | 0.125 | 0.288 | 6.0166 | 6.9649 | 18.3 | 2.4
Martin County MS4 | C-44 S-153 | 1110 | A/D | 0 | 49.3 | 0.33 | 0.968 | 0.125 | 0.288 | 2.9523 | 3.4175 | 9 | 1.2
Martin County MS4 | C-44 S-153 | 8320 | A/D | 0 | 49.3 | 0.33 | 0.709 | 0.117 | 0.262 | 2.4801 | 2.6683 | 5.1 | 0.8
Martin County MS4 | C-44 S-153 | 8320 | A/D | 0 | 49.3 | 0.33 | 0.709 | 0.117 | 0.262 | 0.5548 | 0.5969 | 1.2 | 0.2
Martin County MS4 | C-44 S-153 | 1400 | A/D | 0 | 49.3 | 0.33 | 0.709 | 0.117 | 0.431 | 2.321 | 3.7299 | 7.2 | 1.2
Martin County MS4 | C-44 S-153 | 1400 | A/D | 0 | 49.3 | 0.33 | 0.709 | 0.117 | 0.431 | 14.8756 | 23.9055 | 46.1 | 7.6
Martin County MS4 | C-44 S-153 | 8115 | A/D | 0 | 49.3 | 0.33 | 0.968 | 0.125 | 0.288 | 0.10318 | 0.11944 | 0.3 | 0
Martin County MS4 | C-44 S-153 | 8115 | C/D | 0 | 49.3 | 0.33 | 0.968 | 0.125 | 0.288 | 1.4082 | 1.6302 | 4.3 | 0.6
Martin County MS4 | C-44 S-153 | 8115 | A/D | 0 | 49.3 | 0.33 | 0.968 | 0.125 | 0.288 | 2.5094 | 2.9049 | 7.7 | 1
Martin County MS4 | C-44 S-153 | 8115 | A/D | 0 | 49.3 | 0.33 | 0.968 | 0.125 | 0.288 | 1.4884 | 1.723 | 4.5 | 0.6
Martin County MS4 | C-44 S-153 | 8115 | A/D | 0 | 49.3 | 0.33 | 0.968 | 0.125 | 0.288 | 0.78233 | 0.90562 | 2.4 | 0.3
Martin County MS4 | C-44 S-153 | 1400 | A/D | 0 | 49.3 | 0.33 | 0.709 | 0.117 | 0.431 | 10.7246 | 17.2348 | 33.2 | 5.5
Martin County MS4 | C-44 S-153 | 8100 | C/D | 0 | 49.3 | 0.33 | 0.986 | 0.143 | 0.446 | 0.014002 | 0.023162 | 0.1 | 0
Martin County MS4 | C-44 S-153 | 8100 | C/D | 0 | 49.3 | 0.33 | 0.986 | 0.143 | 0.446 | 1.6532 | 2.7347 | 7.3 | 1.1
Martin County MS4 | C-44 S-153 | 8100 | A/D | 0 | 49.3 | 0.33 | 0.986 | 0.143 | 0.446 | 1.6185 | 2.6773 | 7.2 | 1
Martin County MS4 | C-44 S-153 | 8100 | A/D | 0 | 49.3 | 0.33 | 0.986 | 0.143 | 0.446 | 1.8166 | 3.0049 | 8.1 | 1.2
Martin County MS4 | C-44 S-153 | 8100 | A/D | 0 | 49.3 | 0.33 | 0.986 | 0.143 | 0.446 | 10.1937 | 16.8621 | 45.2 | 6.6
Martin County MS4 | C-44 S-153 | 8100 | A/D | 0 | 49.3 | 0.33 | 0.986 | 0.143 | 0.446 | 3.755 | 6.2114 | 16.7 | 2.4
Martin County MS4 | C-44 S-153 | 8100 | A/D | 0 | 49.3 | 0.33 | 0.986 | 0.143 | 0.446 | 8.8229 | 14.5946 | 39.2 | 5.7
Martin County MS4 | C-44 S-153 | 8100 | C/D | 0 | 49.3 | 0.33 | 0.986 | 0.143 | 0.446 | 2.1771 | 3.6012 | 9.7 | 1.4
Martin County MS4 | C-44 S-153 | 8100 | A/D | 0 | 49.3 | 0.33 | 0.986 | 0.143 | 0.446 | 3.2201 | 5.3266 | 14.3 | 2.1
Martin County MS4 | C-44 S-153 | 8100 | A/D | 0 | 49.3 | 0.33 | 0.986 | 0.143 | 0.446 | 0.51252 | 0.8478 | 2.3 | 0.3
Martin County MS4 | C-44 S-153 | 8100 | A/D | 0 | 49.3 | 0.33 | 0.986 | 0.143 | 0.446 | 2.9267 | 4.8412 | 13 | 1.9
Martin County MS4 | C-44 S-153 | 8100 | C/D | 0 | 49.3 | 0.33 | 0.986 | 0.143 | 0.446 | 5.0001 | 8.271 | 22.2 | 3.2
Martin County MS4 | C-44 S-153 | 8100 | C/D | 0 | 49.3 | 0.33 | 0.986 | 0.143 | 0.446 | 1.1236 | 1.8586 | 5 | 0.7
Martin County MS4 | C-44 S-153 | 8100 | C/D | 0 | 49.3 | 0.33 | 0.986 | 0.143 | 0.446 | 0.59673 | 0.98709 | 2.6 | 0.4
Martin County MS4 | C-44 S-153 | 8100 | C/D | 0 | 49.3 | 0.33 | 0.986 | 0.143 | 0.446 | 1.562 | 2.5839 | 6.9 | 1
Martin County MS4 | C-44 S-153 | 8100 | C/D | 0 | 49.3 | 0.33 | 0.986 | 0.143 | 0.446 | 0.012954 | 0.021428 | 0.1 | 0
Martin County MS4 | C-44 S-153 | 8100 | A/D | 0 | 49.3 | 0.33 | 0.986 | 0.143 | 0.446 | 3.878 | 6.4149 | 17.2 | 2.5
Martin County MS4 | C-44 S-153 | 8100 | C/D | 0 | 49.3 | 0.33 | 0.986 | 0.143 | 0.446 | 0.092114 | 0.15237 | 0.4 | 0.1
Martin County MS4 | C-44 S-153 | 8100 | C/D | 0 | 49.3 | 0.33 | 0.986 | 0.143 | 0.446 | 0.098514 | 0.16296 | 0.4 | 0.1
Martin County MS4 | C-44 S-153 | 8100 | A/D | 0 | 49.3 | 0.33 | 0.986 | 0.143 | 0.446 | 0.099228 | 0.16414 | 0.4 | 0.1
Martin County MS4 | C-44 S-153 | 8100 | A/D | 0 | 49.3 | 0.33 | 0.986 | 0.143 | 0.446 | 2.6864 | 4.4438 | 11.9 | 1.7
Martin County MS4 | C-44 S-153 | 8100 | A/D | 0 | 49.3 | 0.33 | 0.986 | 0.143 | 0.446 | 3.6435 | 6.0269 | 16.2 | 2.3
Martin County MS4 | C-44 S-153 | 8100 | A/D | 0 | 49.3 | 0.33 | 0.986 | 0.143 | 0.446 | 37.3752 | 61.8249 | 165.9 | 24.1
Martin County MS4 | C-44 S-153 | 8100 | A/D | 0 | 49.3 | 0.33 | 0.986 | 0.143 | 0.446 | 0.32511 | 0.53779 | 1.4 | 0.2
Martin County MS4 | C-44 S-153 | 8100 | A/D | 0 | 49.3 | 0.33 | 0.986 | 0.143 | 0.446 | 0.00087049 | 0.0014399 | 0 | 0
Martin County MS4 | C-44 S-153 | 8100 | C/D | 0 | 49.3 | 0.33 | 0.986 | 0.143 | 0.446 | 0.46918 | 0.7761 | 2.1 | 0.3
Martin County MS4 | C-44 S-153 | 8100 |  | 0 | 49.3 | 0.33 | 0.986 | 0.143 | 0.446 | 1.3783 | 2.28 | 6.1 | 0.9
Martin County MS4 | C-44 S-153 | 8100 | A/D | 0 | 49.3 | 0.33 | 0.986 | 0.143 | 0.446 | 1.108 | 1.8328 | 4.9 | 0.7
Martin County MS4 | C-44 S-153 | 8100 | C/D | 0 | 49.3 | 0.33 | 0.986 | 0.143 | 0.446 | 1.5675 | 2.5929 | 7 | 1
Martin County MS4 | C-44 S-153 | 8100 | A/D | 0 | 49.3 | 0.33 | 0.986 | 0.143 | 0.446 | 6.4631 | 10.691 | 28.7 | 4.2
Martin County MS4 | C-44 S-153 | 8100 | A/D | 0 | 49.3 | 0.33 | 0.986 | 0.143 | 0.446 | 4.9932 | 8.2597 | 22.2 | 3.2
Martin County MS4 | C-44 S-153 | 8100 | B/D | 0 | 49.3 | 0.33 | 0.986 | 0.143 | 0.446 | 2.5953 | 4.293 | 11.5 | 1.7
Martin County MS4 | C-44 S-153 | 8100 | A/D | 0 | 49.3 | 0.33 | 0.986 | 0.143 | 0.446 | 3.7826 | 6.2571 | 16.8 | 2.4
Martin County MS4 | C-44 S-153 | 8100 | C/D | 0 | 49.3 | 0.33 | 0.986 | 0.143 | 0.446 | 1.2303 | 2.0351 | 5.5 | 0.8
Martin County MS4 | C-44 S-153 | 8100 | C/D | 0 | 49.3 | 0.33 | 0.986 | 0.143 | 0.446 | 6.8054 | 11.2572 | 30.2 | 4.4
Martin County MS4 | C-44 S-153 | 8100 | C/D | 0 | 49.3 | 0.33 | 0.986 | 0.143 | 0.446 | 2.9477 | 4.876 | 13.1 | 1.9
Martin County MS4 | C-44 S-153 | 8100 | C/D | 0 | 49.3 | 0.33 | 0.986 | 0.143 | 0.446 | 0.89667 | 1.4832 | 4 | 0.6
Martin County MS4 | C-44 S-153 | 8100 | B/D | 0 | 49.3 | 0.33 | 0.986 | 0.143 | 0.446 | 5.843 | 9.6653 | 25.9 | 3.8
Martin County MS4 | C-44 S-153 | 8100 | B/D | 0 | 49.3 | 0.33 | 0.986 | 0.143 | 0.446 | 1.6282 | 2.6933 | 7.2 | 1
Martin County MS4 | C-44 S-153 | 8100 | C/D | 0 | 49.3 | 0.33 | 0.986 | 0.143 | 0.446 | 2.9561 | 4.89 | 13.1 | 1.9
Martin County MS4 | C-44 S-153 | 8100 | A/D | 0 | 49.3 | 0.33 | 0.986 | 0.143 | 0.446 | 0.47245 | 0.78151 | 2.1 | 0.3
Martin County MS4 | C-44 S-153 | 8100 | C/D | 0 | 49.3 | 0.33 | 0.986 | 0.143 | 0.446 | 1.3008 | 2.1518 | 5.8 | 0.8
Martin County MS4 | C-44 S-153 | 8100 | A/D | 0 | 49.3 | 0.33 | 0.986 | 0.143 | 0.446 | 0.85258 | 1.4103 | 3.8 | 0.5
Martin County MS4 | C-44 S-153 | 8100 | A/D | 0 | 49.3 | 0.33 | 0.986 | 0.143 | 0.446 | 9.358 | 15.4798 | 41.5 | 6
Martin County MS4 | C-44 S-153 | 8100 | C/D | 0 | 49.3 | 0.33 | 0.986 | 0.143 | 0.446 | 1.2466 | 2.0621 | 5.5 | 0.8
Martin County MS4 | C-44 S-153 | 8100 | C/D | 0 | 49.3 | 0.33 | 0.986 | 0.143 | 0.446 | 1.13 | 1.8692 | 5 | 0.7
Martin County MS4 | C-44 S-153 | 8100 | A/D | 0 | 49.3 | 0.33 | 0.986 | 0.143 | 0.446 | 11.6364 | 19.2486 | 51.6 | 7.5
Martin County MS4 | C-44 S-153 | 8100 | A/D | 0 | 49.3 | 0.33 | 0.986 | 0.143 | 0.446 | 3.4822 | 5.7601 | 15.5 | 2.2
Martin County MS4 | C-44 S-153 | 8100 | C/D | 0 | 49.3 | 0.33 | 0.986 | 0.143 | 0.446 | 0.6781 | 1.1217 | 3 | 0.4
Martin County MS4 | C-44 S-153 | 8100 | C/D | 0 | 49.3 | 0.33 | 0.986 | 0.143 | 0.446 | 0.21385 | 0.35374 | 0.9 | 0.1
Martin County MS4 | C-44 S-153 | 8100 | C/D | 0 | 49.3 | 0.33 | 0.986 | 0.143 | 0.446 | 0.015396 | 0.025467 | 0.1 | 0
Martin County MS4 | C-44 S-153 | 8100 | A/D | 0 | 49.3 | 0.33 | 0.986 | 0.143 | 0.446 | 0.34982 | 0.57866 | 1.6 | 0.2
Martin County MS4 | C-44 S-153 | 8100 | C/D | 0 | 49.3 | 0.33 | 0.986 | 0.143 | 0.446 | 1.8041 | 2.9843 | 8 | 1.2
Martin County MS4 | C-44 S-153 | 8100 | C/D | 0 | 49.3 | 0.33 | 0.986 | 0.143 | 0.446 | 0.99866 | 1.652 | 4.4 | 0.6
Martin County MS4 | C-44 S-153 | 8100 | A/D | 0 | 49.3 | 0.33 | 0.986 | 0.143 | 0.446 | 1.4355 | 2.3745 | 6.4 | 0.9
Martin County MS4 | C-44 S-153 | 8100 | C/D | 0 | 49.3 | 0.33 | 0.986 | 0.143 | 0.446 | 0.017746 | 0.029355 | 0.1 | 0
Martin County MS4 | C-44 S-153 | 8100 | C/D | 0 | 49.3 | 0.33 | 0.986 | 0.143 | 0.446 | 3.9254 | 6.4933 | 17.4 | 2.5
Martin County MS4 | C-44 S-153 | 8100 | C/D | 0 | 49.3 | 0.33 | 0.986 | 0.143 | 0.446 | 2.9292 | 4.8454 | 13 | 1.9
Martin County MS4 | C-44 S-153 | 8100 | A/D | 0 | 49.3 | 0.33 | 0.986 | 0.143 | 0.446 | 0.10708 | 0.17713 | 0.5 | 0.1
Martin County MS4 | C-44 S-153 | 8100 | A/D | 0 | 49.3 | 0.33 | 0.986 | 0.143 | 0.446 | 12.927 | 21.3836 | 57.4 | 8.3
Martin County MS4 | C-44 S-153 | 8100 | C/D | 0 | 49.3 | 0.33 | 0.986 | 0.143 | 0.446 | 6.0789 | 10.0555 | 27 | 3.9
Martin County MS4 | C-44 S-153 | 8100 | A/D | 0 | 49.3 | 0.33 | 0.986 | 0.143 | 0.446 | 0.92901 | 1.5367 | 4.1 | 0.6
Martin County MS4 | C-44 S-153 | 8100 | B/D | 0 | 49.3 | 0.33 | 0.986 | 0.143 | 0.446 | 1.046 | 1.7303 | 4.6 | 0.7
Martin County MS4 | C-44 S-153 | 8100 | C/D | 0 | 49.3 | 0.33 | 0.986 | 0.143 | 0.446 | 1.0225 | 1.6915 | 4.5 | 0.7
Martin County MS4 | C-44 S-153 | 8100 | C/D | 0 | 49.3 | 0.33 | 0.986 | 0.143 | 0.446 | 2.5387 | 4.1995 | 11.3 | 1.6
Martin County MS4 | C-44 S-153 | 8100 | A/D | 0 | 49.3 | 0.33 | 0.986 | 0.143 | 0.446 | 2.0771 | 3.436 | 9.2 | 1.3
Martin County MS4 | C-44 S-153 | 1700 | A/D | 0 | 49.3 | 0.33 | 0.968 | 0.125 | 0.341 | 19.5647 | 25.907 | 68.2 | 8.8
Martin County MS4 | C-44 S-153 | 1210 | A/D | 0 | 49.3 | 0.33 | 1.245 | 0.213 | 0.288 | 0.18881 | 0.21857 | 0.7 | 0.1
Martin County MS4 | C-44 S-153 | 1210 | A/D | 0 | 49.3 | 0.33 | 1.245 | 0.213 | 0.288 | 4.2935 | 4.9702 | 16.8 | 2.9
Martin County MS4 | C-44 S-153 | 1710 | A/D | 0 | 49.3 | 0.33 | 0.968 | 0.125 | 0.341 | 13.9136 | 18.424 | 48.5 | 6.3
Martin County MS4 | C-44 S-153 | 7400 | C/D | 0 | 49.3 | 0.33 | 0.709 | 0.098 | 0.262 | 1.3805 | 1.4853 | 2.9 | 0.4
Martin County MS4 | C-44 S-153 | 7400 | A/D | 0 | 49.3 | 0.33 | 0.709 | 0.098 | 0.262 | 1.1961 | 1.2869 | 2.5 | 0.3
Martin County MS4 | C-44 S-153 | 7400 | C/D | 0 | 49.3 | 0.33 | 0.709 | 0.098 | 0.262 | 0.2553 | 0.27467 | 0.5 | 0.1
Martin County MS4 | C-44 S-153 | 7400 | A/D | 0 | 49.3 | 0.33 | 0.709 | 0.098 | 0.262 | 59.79 | 64.3271 | 124.1 | 17.2
Martin County MS4 | C-44 S-153 | 1110 | A | 0 | 49.3 | 0.33 | 0.968 | 0.125 | 0.288 | 3.895 | 4.5089 | 11.9 | 1.5
Martin County MS4 | C-44 S-153 | 1110 | C/D | 0 | 49.3 | 0.33 | 0.968 | 0.125 | 0.288 | 10.1501 | 11.7497 | 30.9 | 4
Martin County MS4 | C-44 S-153 | 1110 | D | 0 | 49.3 | 0.33 | 0.968 | 0.125 | 0.288 | 2.6532 | 3.0714 | 8.1 | 1
Martin County MS4 | C-44 S-153 | 1110 | B/D | 0 | 49.3 | 0.33 | 0.968 | 0.125 | 0.288 | 3.0063 | 3.4801 | 9.2 | 1.2
Martin County MS4 | C-44 S-153 | 1110 |  | 0 | 49.3 | 0.33 | 0.968 | 0.125 | 0.288 | 0.0089038 | 0.010307 | 0 | 0
Martin County MS4 | C-44 S-153 | 1330 | A/D | 0 | 49.3 | 0.33 | 1.395 | 0.339 | 0.393 | 4.7958 | 7.1342 | 27.1 | 6.6
Martin County MS4 | C-44 S-153 | 8320 | A/D | 0 | 49.3 | 0.33 | 0.709 | 0.117 | 0.262 | 14.0143 | 15.0778 | 29.1 | 4.8
Martin County MS4 | C-44 S-153 | 8320 | C/D | 0 | 49.3 | 0.33 | 0.709 | 0.117 | 0.262 | 0.65984 | 0.70991 | 1.4 | 0.2
Martin County MS4 | C-44 S-153 | 8320 | C/D | 0 | 49.3 | 0.33 | 0.709 | 0.117 | 0.262 | 0.0021911 | 0.0023573 | 0 | 0
Martin County MS4 | C-44 S-153 | 8320 | C/D | 0 | 49.3 | 0.33 | 0.709 | 0.117 | 0.262 | 0.065531 | 0.070503 | 0.1 | 0
Martin County MS4 | C-44 S-153 | 8320 | C/D | 0 | 49.3 | 0.33 | 0.709 | 0.117 | 0.262 | 2.3148 | 2.4904 | 4.8 | 0.8
Martin County MS4 | C-44 S-153 | 1560 | A/D | 0 | 49.3 | 0.33 | 1.443 | 0.225 | 0.431 | 0.59631 | 0.95828 | 3.8 | 0.6
Martin County MS4 | C-44 S-153 | 1560 | A/D | 0 | 49.3 | 0.33 | 1.443 | 0.225 | 0.431 | 8.8936 | 14.2922 | 56.1 | 8.8
Martin County MS4 | C-44 S-153 | 8360 | A | 0 | 49.3 | 0.33 | 1.443 | 0.225 | 0.431 | 10.9014 | 17.5188 | 68.8 | 10.7
Martin County MS4 | C-44 S-153 | 7430 | A/D | 0 | 49.3 | 0.33 | 0.709 | 0.098 | 0.262 | 0.72561 | 0.78067 | 1.5 | 0.2
Martin County MS4 | C-44 S-153 | 7430 | A | 0 | 49.3 | 0.33 | 0.709 | 0.098 | 0.262 | 18.2783 | 19.6653 | 37.9 | 5.2
Martin County MS4 | C-44 S-153 | 1550 | A/D | 0 | 49.3 | 0.33 | 0.721 | 0.17 | 0.341 | 0.11582 | 0.15336 | 0.3 | 0.1
Martin County MS4 | C-44 S-153 | 1550 |  | 0 | 49.3 | 0.33 | 0.721 | 0.17 | 0.341 | 17.7226 | 23.4678 | 46 | 10.9
Martin County MS4 | C-44 S-153 | 1290 | A | 0 | 49.3 | 0.33 | 1.245 | 0.213 | 0.341 | 0.0038903 | 0.0051514 | 0 | 0
Martin County MS4 | C-44 S-153 | 1290 | A/D | 0 | 49.3 | 0.33 | 1.245 | 0.213 | 0.341 | 0.68039 | 0.90095 | 3.1 | 0.5
Martin County MS4 | C-44 S-153 | 1290 | A/D | 0 | 49.3 | 0.33 | 1.245 | 0.213 | 0.341 | 22.3439 | 29.5871 | 100.2 | 17.1
Natural Lands | C-44 S-153 | 6250 |  | 0 | 49.3 | 0.33 | 0.607 | 0.033 | 0.026 | 0.00021819 | 7.2911e-05 | 0 | 0
Natural Lands | C-44 S-153 | 6250 |  | 0 | 49.3 | 0.33 | 0.607 | 0.033 | 0.026 | 2.0433e-05 | 6.8279e-06 | 0 | 0
Natural Lands | C-44 S-153 | 6210 |  | 0 | 49.3 | 0.33 | 0.607 | 0.033 | 0.026 | 0.00021572 | 7.2087e-05 | 0 | 0
Natural Lands | C-44 S-153 | 6410 |  | 0 | 49.3 | 0.33 | 0.607 | 0.033 | 0.026 | 9.9704e-05 | 3.3317e-05 | 0 | 0
Natural Lands | C-44 S-153 | 5200 |  | 0 | 49.3 | 0.33 | 0.505 | 0.068 | 0.053 | 2.6871e-05 | 1.126e-05 | 0 | 0
Natural Lands | C-44 S-153 | 4110 |  | 0 | 49.3 | 0.33 | 0.691 | 0.036 | 0.262 | 0.00011193 | 0.00012042 | 0 | 0
Natural Lands | C-44 S-153 | 4110 |  | 0 | 49.3 | 0.33 | 0.691 | 0.036 | 0.262 | 1.3132e-05 | 1.4129e-05 | 0 | 0
Natural Lands | C-44 S-153 | 6410 |  | 0 | 49.3 | 0.33 | 0.607 | 0.033 | 0.026 | 0.00014004 | 4.6797e-05 | 0 | 0
Natural Lands | C-44 S-153 | 6210 |  | 0 | 49.3 | 0.33 | 0.607 | 0.033 | 0.026 | 1.3681e-05 | 4.5716e-06 | 0 | 0
Natural Lands | C-44 S-153 | 6172 |  | 0 | 49.3 | 0.33 | 0.607 | 0.033 | 0.026 | 0.00033269 | 0.00011117 | 0 | 0
Natural Lands | C-44 S-153 | 6210 |  | 0 | 49.3 | 0.33 | 0.607 | 0.033 | 0.026 | 2.1778e-06 | 7.2775e-07 | 0 | 0
Natural Lands | C-44 S-153 | 4110 |  | 0 | 49.3 | 0.33 | 0.691 | 0.036 | 0.262 | 0.00013862 | 0.00014914 | 0 | 0
Natural Lands | C-44 S-153 | 3200 |  | 0 | 49.3 | 0.33 | 0.691 | 0.036 | 0.262 | 4.8968e-06 | 5.2684e-06 | 0 | 0
Natural Lands | C-44 S-153 | 4110 |  | 0 | 49.3 | 0.33 | 0.691 | 0.036 | 0.262 | 0.00014202 | 0.0001528 | 0 | 0
Natural Lands | C-44 S-153 | 6250 |  | 0 | 49.3 | 0.33 | 0.607 | 0.033 | 0.026 | 0.00047265 | 0.00015794 | 0 | 0
Natural Lands | C-44 S-153 | 6430 | C/D | 0 | 49.3 | 0.33 | 0.607 | 0.033 | 0.026 | 2.228 | 0.74451 | 1.2 | 0.1
Natural Lands | C-44 S-153 | 6430 | A/D | 0 | 49.3 | 0.33 | 0.607 | 0.033 | 0.026 | 0.31369 | 0.10482 | 0.2 | 0
Natural Lands | C-44 S-153 | 6410 | B/D | 0 | 49.3 | 0.33 | 0.607 | 0.033 | 0.026 | 0.01688 | 0.0056408 | 0 | 0
Natural Lands | C-44 S-153 | 6410 | C/D | 0 | 49.3 | 0.33 | 0.607 | 0.033 | 0.026 | 8.0373 | 2.6858 | 4.4 | 0.2
Natural Lands | C-44 S-153 | 6410 | C/D | 0 | 49.3 | 0.33 | 0.607 | 0.033 | 0.026 | 0.0049685 | 0.0016603 | 0 | 0
Natural Lands | C-44 S-153 | 6410 | A/D | 0 | 49.3 | 0.33 | 0.607 | 0.033 | 0.026 | 0.18881 | 0.063093 | 0.1 | 0
Natural Lands | C-44 S-153 | 6410 | C/D | 0 | 49.3 | 0.33 | 0.607 | 0.033 | 0.026 | 0.44998 | 0.15037 | 0.2 | 0
Natural Lands | C-44 S-153 | 6410 | C/D | 0 | 49.3 | 0.33 | 0.607 | 0.033 | 0.026 | 6.8684 | 2.2952 | 3.8 | 0.2
Natural Lands | C-44 S-153 | 6430 | C/D | 0 | 49.3 | 0.33 | 0.607 | 0.033 | 0.026 | 0.19509 | 0.065193 | 0.1 | 0
Natural Lands | C-44 S-153 | 6430 | B/D | 0 | 49.3 | 0.33 | 0.607 | 0.033 | 0.026 | 1.0238 | 0.34213 | 0.6 | 0
Natural Lands | C-44 S-153 | 6430 | C/D | 0 | 49.3 | 0.33 | 0.607 | 0.033 | 0.026 | 22.7731 | 7.61 | 12.6 | 0.7
Natural Lands | C-44 S-153 | 6410 | C/D | 0 | 49.3 | 0.33 | 0.607 | 0.033 | 0.026 | 2.7003 | 0.90233 | 1.5 | 0.1
Natural Lands | C-44 S-153 | 6410 | A/D | 0 | 49.3 | 0.33 | 0.607 | 0.033 | 0.026 | 0.053383 | 0.017839 | 0 | 0
Natural Lands | C-44 S-153 | 3100 | C/D | 0 | 49.3 | 0.33 | 0.691 | 0.036 | 0.262 | 9.4329 | 10.1487 | 19.1 | 1
Natural Lands | C-44 S-153 | 3100 | C/D | 0 | 49.3 | 0.33 | 0.691 | 0.036 | 0.262 | 10.9693 | 11.8017 | 22.2 | 1.2
Natural Lands | C-44 S-153 | 3100 | A/D | 0 | 49.3 | 0.33 | 0.691 | 0.036 | 0.262 | 8.7891 | 9.456 | 17.8 | 0.9
Natural Lands | C-44 S-153 | 3100 | C/D | 0 | 49.3 | 0.33 | 0.691 | 0.036 | 0.262 | 0.52077 | 0.56029 | 1.1 | 0.1
Natural Lands | C-44 S-153 | 3100 | A/D | 0 | 49.3 | 0.33 | 0.691 | 0.036 | 0.262 | 99.6067 | 107.1652 | 201.5 | 10.5
Natural Lands | C-44 S-153 | 3100 | C/D | 0 | 49.3 | 0.33 | 0.691 | 0.036 | 0.262 | 1.0333 | 1.1117 | 2.1 | 0.1
Natural Lands | C-44 S-153 | 3100 | A/D | 0 | 49.3 | 0.33 | 0.691 | 0.036 | 0.262 | 0.53518 | 0.57579 | 1.1 | 0.1
Natural Lands | C-44 S-153 | 3100 | C/D | 0 | 49.3 | 0.33 | 0.691 | 0.036 | 0.262 | 11.9637 | 12.8715 | 24.2 | 1.3
Natural Lands | C-44 S-153 | 6410 | C/D | 0 | 49.3 | 0.33 | 0.607 | 0.033 | 0.026 | 8.1363 | 2.7189 | 4.5 | 0.2
Natural Lands | C-44 S-153 | 6430 | C/D | 0 | 49.3 | 0.33 | 0.607 | 0.033 | 0.026 | 6.4828 | 2.1663 | 3.6 | 0.2
Natural Lands | C-44 S-153 | 6430 | A/D | 0 | 49.3 | 0.33 | 0.607 | 0.033 | 0.026 | 0.35949 | 0.12013 | 0.2 | 0
Natural Lands | C-44 S-153 | 3100 | A/D | 0 | 49.3 | 0.33 | 0.691 | 0.036 | 0.262 | 0.47036 | 0.50606 | 1 | 0
Natural Lands | C-44 S-153 | 3100 | A/D | 0 | 49.3 | 0.33 | 0.691 | 0.036 | 0.262 | 11.9146 | 12.8187 | 24.1 | 1.3
Natural Lands | C-44 S-153 | 3100 | A/D | 0 | 49.3 | 0.33 | 0.691 | 0.036 | 0.262 | 0.092203 | 0.0992 | 0.2 | 0
Natural Lands | C-44 S-153 | 3100 | A/D | 0 | 49.3 | 0.33 | 0.691 | 0.036 | 0.262 | 5.2606 | 5.6598 | 10.6 | 0.6
Natural Lands | C-44 S-153 | 3100 | A/D | 0 | 49.3 | 0.33 | 0.691 | 0.036 | 0.262 | 0.047067 | 0.050639 | 0.1 | 0
Natural Lands | C-44 S-153 | 3100 | A/D | 0 | 49.3 | 0.33 | 0.691 | 0.036 | 0.262 | 0.78013 | 0.83933 | 1.6 | 0.1
Natural Lands | C-44 S-153 | 3100 | A/D | 0 | 49.3 | 0.33 | 0.691 | 0.036 | 0.262 | 0.21164 | 0.2277 | 0.4 | 0
Natural Lands | C-44 S-153 | 6172 | C/D | 0 | 49.3 | 0.33 | 0.607 | 0.033 | 0.026 | 1.8869 | 0.63053 | 1 | 0.1
Natural Lands | C-44 S-153 | 6172 | C/D | 0 | 49.3 | 0.33 | 0.607 | 0.033 | 0.026 | 0.51027 | 0.17051 | 0.3 | 0
Natural Lands | C-44 S-153 | 6430 | A/D | 0 | 49.3 | 0.33 | 0.607 | 0.033 | 0.026 | 0.82186 | 0.27464 | 0.5 | 0
Natural Lands | C-44 S-153 | 6430 | A/D | 0 | 49.3 | 0.33 | 0.607 | 0.033 | 0.026 | 4.8709 | 1.6277 | 2.7 | 0.1
Natural Lands | C-44 S-153 | 6430 | C/D | 0 | 49.3 | 0.33 | 0.607 | 0.033 | 0.026 | 0.9937 | 0.33206 | 0.5 | 0
Natural Lands | C-44 S-153 | 6430 | C/D | 0 | 49.3 | 0.33 | 0.607 | 0.033 | 0.026 | 2.1686 | 0.72468 | 1.2 | 0.1
Natural Lands | C-44 S-153 | 4200 | C/D | 0 | 49.3 | 0.33 | 0.691 | 0.036 | 0.262 | 0.0033954 | 0.003653 | 0 | 0
Natural Lands | C-44 S-153 | 4200 | C/D | 0 | 49.3 | 0.33 | 0.691 | 0.036 | 0.262 | 0.0064729 | 0.006964 | 0 | 0
Natural Lands | C-44 S-153 | 4200 | C/D | 0 | 49.3 | 0.33 | 0.691 | 0.036 | 0.262 | 0.79594 | 0.85634 | 1.6 | 0.1
Natural Lands | C-44 S-153 | 4200 | D | 0 | 49.3 | 0.33 | 0.691 | 0.036 | 0.262 | 4.7396 | 5.0993 | 9.6 | 0.5
Natural Lands | C-44 S-153 | 6410 | A/D | 0 | 49.3 | 0.33 | 0.607 | 0.033 | 0.026 | 0.1554 | 0.051928 | 0.1 | 0
Natural Lands | C-44 S-153 | 6410 | A/D | 0 | 49.3 | 0.33 | 0.607 | 0.033 | 0.026 | 1.5303 | 0.51137 | 0.8 | 0
Natural Lands | C-44 S-153 | 6410 | A/D | 0 | 49.3 | 0.33 | 0.607 | 0.033 | 0.026 | 0.27342 | 0.091369 | 0.2 | 0
Natural Lands | C-44 S-153 | 6172 | C/D | 0 | 49.3 | 0.33 | 0.607 | 0.033 | 0.026 | 1.8888 | 0.63116 | 1 | 0.1
Natural Lands | C-44 S-153 | 6172 | A/D | 0 | 49.3 | 0.33 | 0.607 | 0.033 | 0.026 | 0.017379 | 0.0058074 | 0 | 0
Natural Lands | C-44 S-153 | 6172 | B/D | 0 | 49.3 | 0.33 | 0.607 | 0.033 | 0.026 | 0.059172 | 0.019773 | 0 | 0
Natural Lands | C-44 S-153 | 6172 | A/D | 0 | 49.3 | 0.33 | 0.607 | 0.033 | 0.026 | 0.15488 | 0.051756 | 0.1 | 0
Natural Lands | C-44 S-153 | 6172 | A/D | 0 | 49.3 | 0.33 | 0.607 | 0.033 | 0.026 | 1.9105 | 0.63842 | 1.1 | 0.1
Natural Lands | C-44 S-153 | 5300 | A/D | 0 | 49.3 | 0.33 | 0.505 | 0.068 | 0.053 | 0.36102 | 0.15127 | 0.2 | 0
Natural Lands | C-44 S-153 | 5300 | A/D | 0 | 49.3 | 0.33 | 0.505 | 0.068 | 0.053 | 1.0025 | 0.42007 | 0.6 | 0.1
Natural Lands | C-44 S-153 | 6410 | A | 0 | 49.3 | 0.33 | 0.607 | 0.033 | 0.026 | 0.10463 | 0.034965 | 0.1 | 0
Natural Lands | C-44 S-153 | 6410 | A/D | 0 | 49.3 | 0.33 | 0.607 | 0.033 | 0.026 | 1.5382 | 0.514 | 0.8 | 0
Natural Lands | C-44 S-153 | 6430 | A/D | 0 | 49.3 | 0.33 | 0.607 | 0.033 | 0.026 | 1.2702 | 0.42445 | 0.7 | 0
Natural Lands | C-44 S-153 | 6430 | A/D | 0 | 49.3 | 0.33 | 0.607 | 0.033 | 0.026 | 1.3287 | 0.44401 | 0.7 | 0
Natural Lands | C-44 S-153 | 3100 | A | 0 | 49.3 | 0.33 | 0.691 | 0.036 | 0.262 | 16.1261 | 17.3498 | 32.6 | 1.7
Natural Lands | C-44 S-153 | 3100 | A/D | 0 | 49.3 | 0.33 | 0.691 | 0.036 | 0.262 | 8.9858 | 9.6677 | 18.2 | 0.9
Natural Lands | C-44 S-153 | 3100 | A/D | 0 | 49.3 | 0.33 | 0.691 | 0.036 | 0.262 | 0.001708 | 0.0018376 | 0 | 0
Natural Lands | C-44 S-153 | 6250 | C/D | 0 | 49.3 | 0.33 | 0.607 | 0.033 | 0.026 | 2.3337 | 0.77982 | 1.3 | 0.1
Natural Lands | C-44 S-153 | 6250 | C/D | 0 | 49.3 | 0.33 | 0.607 | 0.033 | 0.026 | 0.15722 | 0.052539 | 0.1 | 0
Natural Lands | C-44 S-153 | 6250 | C/D | 0 | 49.3 | 0.33 | 0.607 | 0.033 | 0.026 | 0.022516 | 0.007524 | 0 | 0
Natural Lands | C-44 S-153 | 6250 | D | 0 | 49.3 | 0.33 | 0.607 | 0.033 | 0.026 | 5.7391 | 1.9178 | 3.2 | 0.2
Natural Lands | C-44 S-153 | 6250 | D | 0 | 49.3 | 0.33 | 0.607 | 0.033 | 0.026 | 2.9937 | 1.0004 | 1.7 | 0.1
Natural Lands | C-44 S-153 | 6250 | C/D | 0 | 49.3 | 0.33 | 0.607 | 0.033 | 0.026 | 20.0888 | 6.713 | 11.1 | 0.6
Natural Lands | C-44 S-153 | 6250 | D | 0 | 49.3 | 0.33 | 0.607 | 0.033 | 0.026 | 0.32935 | 0.11006 | 0.2 | 0
Natural Lands | C-44 S-153 | 6430 | D | 0 | 49.3 | 0.33 | 0.607 | 0.033 | 0.026 | 0.0028077 | 0.00093824 | 0 | 0
Natural Lands | C-44 S-153 | 6430 | C/D | 0 | 49.3 | 0.33 | 0.607 | 0.033 | 0.026 | 0.1171 | 0.039129 | 0.1 | 0
Natural Lands | C-44 S-153 | 6430 | C/D | 0 | 49.3 | 0.33 | 0.607 | 0.033 | 0.026 | 1.7815 | 0.59532 | 1 | 0.1
Natural Lands | C-44 S-153 | 6172 | C/D | 0 | 49.3 | 0.33 | 0.607 | 0.033 | 0.026 | 0.45526 | 0.15213 | 0.3 | 0
Natural Lands | C-44 S-153 | 6172 | A/D | 0 | 49.3 | 0.33 | 0.607 | 0.033 | 0.026 | 0.45253 | 0.15122 | 0.2 | 0
Natural Lands | C-44 S-153 | 6172 | C/D | 0 | 49.3 | 0.33 | 0.607 | 0.033 | 0.026 | 11.0974 | 3.7083 | 6.1 | 0.3
Natural Lands | C-44 S-153 | 6172 | D | 0 | 49.3 | 0.33 | 0.607 | 0.033 | 0.026 | 0.20025 | 0.066916 | 0.1 | 0
Natural Lands | C-44 S-153 | 4110 | A | 0 | 49.3 | 0.33 | 0.691 | 0.036 | 0.262 | 34.6514 | 37.2809 | 70.1 | 3.7
Natural Lands | C-44 S-153 | 4110 |  | 0 | 49.3 | 0.33 | 0.691 | 0.036 | 0.262 | 0.27108 | 0.29165 | 0.5 | 0
Natural Lands | C-44 S-153 | 6172 | C/D | 0 | 49.3 | 0.33 | 0.607 | 0.033 | 0.026 | 4.3415 | 1.4508 | 2.4 | 0.1
Natural Lands | C-44 S-153 | 6172 | C/D | 0 | 49.3 | 0.33 | 0.607 | 0.033 | 0.026 | 2.2225 | 0.74267 | 1.2 | 0.1
Natural Lands | C-44 S-153 | 6410 | C/D | 0 | 49.3 | 0.33 | 0.607 | 0.033 | 0.026 | 5.064 | 1.6922 | 2.8 | 0.2
Natural Lands | C-44 S-153 | 6410 | C/D | 0 | 49.3 | 0.33 | 0.607 | 0.033 | 0.026 | 0.029912 | 0.0099955 | 0 | 0
Natural Lands | C-44 S-153 | 6410 | A/D | 0 | 49.3 | 0.33 | 0.607 | 0.033 | 0.026 | 0.0051713 | 0.0017281 | 0 | 0
Natural Lands | C-44 S-153 | 4110 | A/D | 0 | 49.3 | 0.33 | 0.691 | 0.036 | 0.262 | 1.1026 | 1.1863 | 2.2 | 0.1
Natural Lands | C-44 S-153 | 6410 | C/D | 0 | 49.3 | 0.33 | 0.607 | 0.033 | 0.026 | 0.084001 | 0.02807 | 0 | 0
Natural Lands | C-44 S-153 | 6410 | C/D | 0 | 49.3 | 0.33 | 0.607 | 0.033 | 0.026 | 0.08013 | 0.026776 | 0 | 0
Natural Lands | C-44 S-153 | 6410 | C/D | 0 | 49.3 | 0.33 | 0.607 | 0.033 | 0.026 | 5.856 | 1.9569 | 3.2 | 0.2
Natural Lands | C-44 S-153 | 6410 | C/D | 0 | 49.3 | 0.33 | 0.607 | 0.033 | 0.026 | 0.30363 | 0.10146 | 0.2 | 0
Natural Lands | C-44 S-153 | 6410 | C/D | 0 | 49.3 | 0.33 | 0.607 | 0.033 | 0.026 | 3.1701 | 1.0593 | 1.7 | 0.1
Natural Lands | C-44 S-153 | 6410 | A/D | 0 | 49.3 | 0.33 | 0.607 | 0.033 | 0.026 | 0.0046958 | 0.0015692 | 0 | 0
Natural Lands | C-44 S-153 | 6410 | C/D | 0 | 49.3 | 0.33 | 0.607 | 0.033 | 0.026 | 1.4727 | 0.49214 | 0.8 | 0
Natural Lands | C-44 S-153 | 6410 | C/D | 0 | 49.3 | 0.33 | 0.607 | 0.033 | 0.026 | 0.012042 | 0.0040239 | 0 | 0
Natural Lands | C-44 S-153 | 6410 | C/D | 0 | 49.3 | 0.33 | 0.607 | 0.033 | 0.026 | 0.027968 | 0.0093458 | 0 | 0
Natural Lands | C-44 S-153 | 6410 | C/D | 0 | 49.3 | 0.33 | 0.607 | 0.033 | 0.026 | 8.7815 | 2.9345 | 4.8 | 0.3
Natural Lands | C-44 S-153 | 6410 | A/D | 0 | 49.3 | 0.33 | 0.607 | 0.033 | 0.026 | 0.060741 | 0.020298 | 0 | 0
Natural Lands | C-44 S-153 | 6410 | A/D | 0 | 49.3 | 0.33 | 0.607 | 0.033 | 0.026 | 1.0055 | 0.33599 | 0.6 | 0
Natural Lands | C-44 S-153 | 6410 | C/D | 0 | 49.3 | 0.33 | 0.607 | 0.033 | 0.026 | 4.5179 | 1.5097 | 2.5 | 0.1
Natural Lands | C-44 S-153 | 6172 | A/D | 0 | 49.3 | 0.33 | 0.607 | 0.033 | 0.026 | 4.1624 | 1.3909 | 2.3 | 0.1
Natural Lands | C-44 S-153 | 6172 | C/D | 0 | 49.3 | 0.33 | 0.607 | 0.033 | 0.026 | 11.2377 | 3.7552 | 6.2 | 0.3
Natural Lands | C-44 S-153 | 6172 | C/D | 0 | 49.3 | 0.33 | 0.607 | 0.033 | 0.026 | 1.0265 | 0.34302 | 0.6 | 0
Natural Lands | C-44 S-153 | 6172 | C/D | 0 | 49.3 | 0.33 | 0.607 | 0.033 | 0.026 | 5.7717 | 1.9287 | 3.2 | 0.2
Natural Lands | C-44 S-153 | 6172 | C/D | 0 | 49.3 | 0.33 | 0.607 | 0.033 | 0.026 | 0.56079 | 0.1874 | 0.3 | 0
Natural Lands | C-44 S-153 | 6216 | C/D | 0 | 49.3 | 0.33 | 0.607 | 0.033 | 0.026 | 0.064765 | 0.021642 | 0 | 0
Natural Lands | C-44 S-153 | 6216 | C/D | 0 | 49.3 | 0.33 | 0.607 | 0.033 | 0.026 | 4.2227 | 1.4111 | 2.3 | 0.1
Natural Lands | C-44 S-153 | 6216 | C/D | 0 | 49.3 | 0.33 | 0.607 | 0.033 | 0.026 | 1.6181 | 0.54072 | 0.9 | 0
Natural Lands | C-44 S-153 | 6410 | C/D | 0 | 49.3 | 0.33 | 0.607 | 0.033 | 0.026 | 4.7664 | 1.5928 | 2.6 | 0.1
Natural Lands | C-44 S-153 | 5300 | C/D | 0 | 49.3 | 0.33 | 0.505 | 0.068 | 0.053 | 1.5028 | 0.62971 | 0.9 | 0.1
Natural Lands | C-44 S-153 | 5300 |  | 0 | 49.3 | 0.33 | 0.505 | 0.068 | 0.053 | 4.4349 | 1.8583 | 2.6 | 0.3
Natural Lands | C-44 S-153 | 4110 | C/D | 0 | 49.3 | 0.33 | 0.691 | 0.036 | 0.262 | 2.7439 | 2.9521 | 5.6 | 0.3
Natural Lands | C-44 S-153 | 4110 | B/D | 0 | 49.3 | 0.33 | 0.691 | 0.036 | 0.262 | 0.97506 | 1.0491 | 2 | 0.1
Natural Lands | C-44 S-153 | 6410 | B/D | 0 | 49.3 | 0.33 | 0.607 | 0.033 | 0.026 | 0.4438 | 0.1483 | 0.2 | 0
Natural Lands | C-44 S-153 | 6410 | C/D | 0 | 49.3 | 0.33 | 0.607 | 0.033 | 0.026 | 1.494 | 0.49923 | 0.8 | 0
Natural Lands | C-44 S-153 | 6410 | A/D | 0 | 49.3 | 0.33 | 0.607 | 0.033 | 0.026 | 0.021126 | 0.0070595 | 0 | 0
Natural Lands | C-44 S-153 | 6430 | A/D | 0 | 49.3 | 0.33 | 0.607 | 0.033 | 0.026 | 1.2066 | 0.4032 | 0.7 | 0
Natural Lands | C-44 S-153 | 6430 | C/D | 0 | 49.3 | 0.33 | 0.607 | 0.033 | 0.026 | 24.0468 | 8.0356 | 13.3 | 0.7
Natural Lands | C-44 S-153 | 6172 | A/D | 0 | 49.3 | 0.33 | 0.607 | 0.033 | 0.026 | 9.8815 | 3.302 | 5.5 | 0.3
Natural Lands | C-44 S-153 | 4340 | A/D | 0 | 49.3 | 0.33 | 0.691 | 0.036 | 0.262 | 2.9927 | 3.2198 | 6.1 | 0.3
Natural Lands | C-44 S-153 | 4340 | C/D | 0 | 49.3 | 0.33 | 0.691 | 0.036 | 0.262 | 0.00064615 | 0.00069518 | 0 | 0
Natural Lands | C-44 S-153 | 4340 | C/D | 0 | 49.3 | 0.33 | 0.691 | 0.036 | 0.262 | 3.1932 | 3.4356 | 6.5 | 0.3
Natural Lands | C-44 S-153 | 4340 | A/D | 0 | 49.3 | 0.33 | 0.691 | 0.036 | 0.262 | 0.23941 | 0.25757 | 0.5 | 0
Natural Lands | C-44 S-153 | 3210 | A/D | 0 | 49.3 | 0.33 | 0.691 | 0.036 | 0.262 | 5.8741 | 6.3199 | 11.9 | 0.6
Natural Lands | C-44 S-153 | 3210 | A/D | 0 | 49.3 | 0.33 | 0.691 | 0.036 | 0.262 | 0.088353 | 0.095057 | 0.2 | 0
Natural Lands | C-44 S-153 | 3210 | C/D | 0 | 49.3 | 0.33 | 0.691 | 0.036 | 0.262 | 0.0015441 | 0.0016612 | 0 | 0
Natural Lands | C-44 S-153 | 3100 | A/D | 0 | 49.3 | 0.33 | 0.691 | 0.036 | 0.262 | 10.1781 | 10.9505 | 20.6 | 1.1
Natural Lands | C-44 S-153 | 3100 | C/D | 0 | 49.3 | 0.33 | 0.691 | 0.036 | 0.262 | 2.8888 | 3.108 | 5.8 | 0.3
Natural Lands | C-44 S-153 | 6410 | A/D | 0 | 49.3 | 0.33 | 0.607 | 0.033 | 0.026 | 5.2898 | 1.7677 | 2.9 | 0.2
Natural Lands | C-44 S-153 | 6410 | A/D | 0 | 49.3 | 0.33 | 0.607 | 0.033 | 0.026 | 0.11879 | 0.039697 | 0.1 | 0
Natural Lands | C-44 S-153 | 6430 | A/D | 0 | 49.3 | 0.33 | 0.607 | 0.033 | 0.026 | 2.3413 | 0.78237 | 1.3 | 0.1
Natural Lands | C-44 S-153 | 5300 |  | 0 | 49.3 | 0.33 | 0.505 | 0.068 | 0.053 | 1.7879 | 0.74918 | 1 | 0.1
Natural Lands | C-44 S-153 | 5300 | A/D | 0 | 49.3 | 0.33 | 0.505 | 0.068 | 0.053 | 0.72387 | 0.30332 | 0.4 | 0.1
Natural Lands | C-44 S-153 | 5300 | A/D | 0 | 49.3 | 0.33 | 0.505 | 0.068 | 0.053 | 0.014009 | 0.0058703 | 0 | 0
Natural Lands | C-44 S-153 | 6410 | C/D | 0 | 49.3 | 0.33 | 0.607 | 0.033 | 0.026 | 2.4579 | 0.82135 | 1.4 | 0.1
Natural Lands | C-44 S-153 | 6410 | B/D | 0 | 49.3 | 0.33 | 0.607 | 0.033 | 0.026 | 0.34812 | 0.11633 | 0.2 | 0
Natural Lands | C-44 S-153 | 6410 | C/D | 0 | 49.3 | 0.33 | 0.607 | 0.033 | 0.026 | 0.63629 | 0.21263 | 0.4 | 0
Natural Lands | C-44 S-153 | 4200 | A/D | 0 | 49.3 | 0.33 | 0.691 | 0.036 | 0.262 | 12.2072 | 13.1335 | 24.7 | 1.3
Natural Lands | C-44 S-153 | 6172 | C/D | 0 | 49.3 | 0.33 | 0.607 | 0.033 | 0.026 | 3.8076 | 1.2724 | 2.1 | 0.1
Natural Lands | C-44 S-153 | 6172 | C/D | 0 | 49.3 | 0.33 | 0.607 | 0.033 | 0.026 | 3.2817 | 1.0966 | 1.8 | 0.1
Natural Lands | C-44 S-153 | 6300 | B/D | 0 | 49.3 | 0.33 | 0.607 | 0.033 | 0.026 | 1.5456 | 0.51649 | 0.9 | 0
Natural Lands | C-44 S-153 | 6300 | D | 0 | 49.3 | 0.33 | 0.607 | 0.033 | 0.026 | 0.50077 | 0.16734 | 0.3 | 0
Natural Lands | C-44 S-153 | 6300 | C/D | 0 | 49.3 | 0.33 | 0.607 | 0.033 | 0.026 | 11.5096 | 3.8461 | 6.4 | 0.3
Natural Lands | C-44 S-153 | 6300 | C/D | 0 | 49.3 | 0.33 | 0.607 | 0.033 | 0.026 | 2.5165 | 0.84094 | 1.4 | 0.1
Natural Lands | C-44 S-153 | 4110 | C/D | 0 | 49.3 | 0.33 | 0.691 | 0.036 | 0.262 | 2.8725 | 3.0905 | 5.8 | 0.3
Natural Lands | C-44 S-153 | 4110 | D | 0 | 49.3 | 0.33 | 0.691 | 0.036 | 0.262 | 10.5421 | 11.342 | 21.3 | 1.1
Natural Lands | C-44 S-153 | 5200 | C/D | 0 | 49.3 | 0.33 | 0.505 | 0.068 | 0.053 | 4.2898 | 1.7975 | 2.5 | 0.3
Natural Lands | C-44 S-153 | 4110 | B/D | 0 | 49.3 | 0.33 | 0.691 | 0.036 | 0.262 | 4.9351 | 5.3095 | 10 | 0.5
Natural Lands | C-44 S-153 | 4110 | C/D | 0 | 49.3 | 0.33 | 0.691 | 0.036 | 0.262 | 0.16017 | 0.17232 | 0.3 | 0
Natural Lands | C-44 S-153 | 4110 | C/D | 0 | 49.3 | 0.33 | 0.691 | 0.036 | 0.262 | 0.017472 | 0.018798 | 0 | 0
Natural Lands | C-44 S-153 | 5200 | C/D | 0 | 49.3 | 0.33 | 0.505 | 0.068 | 0.053 | 0.30171 | 0.12642 | 0.2 | 0
Natural Lands | C-44 S-153 | 5200 | A/D | 0 | 49.3 | 0.33 | 0.505 | 0.068 | 0.053 | 0.11803 | 0.049457 | 0.1 | 0
Natural Lands | C-44 S-153 | 5200 | C/D | 0 | 49.3 | 0.33 | 0.505 | 0.068 | 0.053 | 13.1154 | 5.4956 | 7.6 | 1
Natural Lands | C-44 S-153 | 5200 | C/D | 0 | 49.3 | 0.33 | 0.505 | 0.068 | 0.053 | 1.6954 | 0.71042 | 1 | 0.1
Natural Lands | C-44 S-153 | 5200 | C/D | 0 | 49.3 | 0.33 | 0.505 | 0.068 | 0.053 | 12.2474 | 5.1319 | 7.1 | 0.9
Natural Lands | C-44 S-153 | 5200 | B/D | 0 | 49.3 | 0.33 | 0.505 | 0.068 | 0.053 | 0.00096039 | 0.00040242 | 0 | 0
Natural Lands | C-44 S-153 | 6410 | D | 0 | 49.3 | 0.33 | 0.607 | 0.033 | 0.026 | 0.3149 | 0.10523 | 0.2 | 0
Natural Lands | C-44 S-153 | 6410 | C/D | 0 | 49.3 | 0.33 | 0.607 | 0.033 | 0.026 | 0.027336 | 0.0091348 | 0 | 0
Natural Lands | C-44 S-153 | 6410 | C/D | 0 | 49.3 | 0.33 | 0.607 | 0.033 | 0.026 | 9.8374 | 3.2873 | 5.4 | 0.3
Natural Lands | C-44 S-153 | 6430 | C/D | 0 | 49.3 | 0.33 | 0.607 | 0.033 | 0.026 | 0.046246 | 0.015454 | 0 | 0
Natural Lands | C-44 S-153 | 6430 | B/D | 0 | 49.3 | 0.33 | 0.607 | 0.033 | 0.026 | 0.31668 | 0.10582 | 0.2 | 0
Natural Lands | C-44 S-153 | 6430 | C/D | 0 | 49.3 | 0.33 | 0.607 | 0.033 | 0.026 | 0.11813 | 0.039477 | 0.1 | 0
Natural Lands | C-44 S-153 | 6430 | C/D | 0 | 49.3 | 0.33 | 0.607 | 0.033 | 0.026 | 9.0204 | 3.0143 | 5 | 0.3
Natural Lands | C-44 S-153 | 6430 | A/D | 0 | 49.3 | 0.33 | 0.607 | 0.033 | 0.026 | 2.2514 | 0.75235 | 1.2 | 0.1
Natural Lands | C-44 S-153 | 6410 | A/D | 0 | 49.3 | 0.33 | 0.607 | 0.033 | 0.026 | 3.8832 | 1.2976 | 2.1 | 0.1
Natural Lands | C-44 S-153 | 6410 | C/D | 0 | 49.3 | 0.33 | 0.607 | 0.033 | 0.026 | 17.4566 | 5.8334 | 9.6 | 0.5
Natural Lands | C-44 S-153 | 6410 | C/D | 0 | 49.3 | 0.33 | 0.607 | 0.033 | 0.026 | 38.8122 | 12.9697 | 21.4 | 1.2
Natural Lands | C-44 S-153 | 6410 | C/D | 0 | 49.3 | 0.33 | 0.607 | 0.033 | 0.026 | 0.85641 | 0.28618 | 0.5 | 0
Natural Lands | C-44 S-153 | 6410 | C/D | 0 | 49.3 | 0.33 | 0.607 | 0.033 | 0.026 | 0.026416 | 0.0088274 | 0 | 0
Natural Lands | C-44 S-153 | 6410 | A/D | 0 | 49.3 | 0.33 | 0.607 | 0.033 | 0.026 | 2.77 | 0.92564 | 1.5 | 0.1
Natural Lands | C-44 S-153 | 6410 | C/D | 0 | 49.3 | 0.33 | 0.607 | 0.033 | 0.026 | 2.2414 | 0.74901 | 1.2 | 0.1
Natural Lands | C-44 S-153 | 6410 | C/D | 0 | 49.3 | 0.33 | 0.607 | 0.033 | 0.026 | 1.9528 | 0.65256 | 1.1 | 0.1
Natural Lands | C-44 S-153 | 6410 | C/D | 0 | 49.3 | 0.33 | 0.607 | 0.033 | 0.026 | 0.93602 | 0.31279 | 0.5 | 0
Natural Lands | C-44 S-153 | 6410 | C/D | 0 | 49.3 | 0.33 | 0.607 | 0.033 | 0.026 | 3.5501 | 1.1863 | 2 | 0.1
Natural Lands | C-44 S-153 | 6410 | C/D | 0 | 49.3 | 0.33 | 0.607 | 0.033 | 0.026 | 10.2533 | 3.4263 | 5.7 | 0.3
Natural Lands | C-44 S-153 | 6410 | C/D | 0 | 49.3 | 0.33 | 0.607 | 0.033 | 0.026 | 0.64697 | 0.21619 | 0.4 | 0
Natural Lands | C-44 S-153 | 6410 | D | 0 | 49.3 | 0.33 | 0.607 | 0.033 | 0.026 | 0.0014563 | 0.00048664 | 0 | 0
Natural Lands | C-44 S-153 | 6410 | C/D | 0 | 49.3 | 0.33 | 0.607 | 0.033 | 0.026 | 1.4677 | 0.49047 | 0.8 | 0
Natural Lands | C-44 S-153 | 6172 | B/D | 0 | 49.3 | 0.33 | 0.607 | 0.033 | 0.026 | 0.078713 | 0.026303 | 0 | 0
Natural Lands | C-44 S-153 | 6172 | C/D | 0 | 49.3 | 0.33 | 0.607 | 0.033 | 0.026 | 0.40682 | 0.13594 | 0.2 | 0
Natural Lands | C-44 S-153 | 6172 | C/D | 0 | 49.3 | 0.33 | 0.607 | 0.033 | 0.026 | 0.49886 | 0.1667 | 0.3 | 0
Natural Lands | C-44 S-153 | 4110 | A | 0 | 49.3 | 0.33 | 0.691 | 0.036 | 0.262 | 13.0131 | 14.0005 | 26.3 | 1.4
Natural Lands | C-44 S-153 | 4110 |  | 0 | 49.3 | 0.33 | 0.691 | 0.036 | 0.262 | 0.11233 | 0.12085 | 0.2 | 0
Natural Lands | C-44 S-153 | 6430 | C/D | 0 | 49.3 | 0.33 | 0.607 | 0.033 | 0.026 | 0.75771 | 0.2532 | 0.4 | 0
Natural Lands | C-44 S-153 | 6430 | C/D | 0 | 49.3 | 0.33 | 0.607 | 0.033 | 0.026 | 3.4644 | 1.1577 | 1.9 | 0.1
Natural Lands | C-44 S-153 | 6430 | A/D | 0 | 49.3 | 0.33 | 0.607 | 0.033 | 0.026 | 0.20594 | 0.068817 | 0.1 | 0
Natural Lands | C-44 S-153 | 6430 | A/D | 0 | 49.3 | 0.33 | 0.607 | 0.033 | 0.026 | 0.46232 | 0.15449 | 0.3 | 0
Natural Lands | C-44 S-153 | 6430 | C/D | 0 | 49.3 | 0.33 | 0.607 | 0.033 | 0.026 | 2.2661 | 0.75726 | 1.3 | 0.1
Natural Lands | C-44 S-153 | 6430 | A/D | 0 | 49.3 | 0.33 | 0.607 | 0.033 | 0.026 | 0.19832 | 0.06627 | 0.1 | 0
Natural Lands | C-44 S-153 | 6430 | A/D | 0 | 49.3 | 0.33 | 0.607 | 0.033 | 0.026 | 1.4488 | 0.48413 | 0.8 | 0
Natural Lands | C-44 S-153 | 6172 | A/D | 0 | 49.3 | 0.33 | 0.607 | 0.033 | 0.026 | 1.6529 | 0.55234 | 0.9 | 0
Natural Lands | C-44 S-153 | 3200 | C/D | 0 | 49.3 | 0.33 | 0.691 | 0.036 | 0.262 | 1.2743 | 1.371 | 2.6 | 0.1
Natural Lands | C-44 S-153 | 3200 | C/D | 0 | 49.3 | 0.33 | 0.691 | 0.036 | 0.262 | 0.7163 | 0.77065 | 1.4 | 0.1
Natural Lands | C-44 S-153 | 3200 | A/D | 0 | 49.3 | 0.33 | 0.691 | 0.036 | 0.262 | 26.5893 | 28.6069 | 53.8 | 2.8
Natural Lands | C-44 S-153 | 3200 | A/D | 0 | 49.3 | 0.33 | 0.691 | 0.036 | 0.262 | 0.7116 | 0.7656 | 1.4 | 0.1
Natural Lands | C-44 S-153 | 3200 | C/D | 0 | 49.3 | 0.33 | 0.691 | 0.036 | 0.262 | 0.45139 | 0.48564 | 0.9 | 0
Natural Lands | C-44 S-153 | 3200 | C/D | 0 | 49.3 | 0.33 | 0.691 | 0.036 | 0.262 | 5.3343 | 5.7391 | 10.8 | 0.6
Natural Lands | C-44 S-153 | 3200 | C/D | 0 | 49.3 | 0.33 | 0.691 | 0.036 | 0.262 | 0.11365 | 0.12228 | 0.2 | 0
Natural Lands | C-44 S-153 | 6430 | A/D | 0 | 49.3 | 0.33 | 0.607 | 0.033 | 0.026 | 1.5878 | 0.53058 | 0.9 | 0
Natural Lands | C-44 S-153 | 6430 | C/D | 0 | 49.3 | 0.33 | 0.607 | 0.033 | 0.026 | 0.75918 | 0.25369 | 0.4 | 0
Natural Lands | C-44 S-153 | 3100 | A | 0 | 49.3 | 0.33 | 0.691 | 0.036 | 0.262 | 0.019522 | 0.021003 | 0 | 0
Natural Lands | C-44 S-153 | 3100 | C/D | 0 | 49.3 | 0.33 | 0.691 | 0.036 | 0.262 | 43.9488 | 47.2837 | 88.9 | 4.6
Natural Lands | C-44 S-153 | 3100 | C/D | 0 | 49.3 | 0.33 | 0.691 | 0.036 | 0.262 | 0.20148 | 0.21677 | 0.4 | 0
Natural Lands | C-44 S-153 | 3100 | C/D | 0 | 49.3 | 0.33 | 0.691 | 0.036 | 0.262 | 0.064639 | 0.069544 | 0.1 | 0
Natural Lands | C-44 S-153 | 3100 | A/D | 0 | 49.3 | 0.33 | 0.691 | 0.036 | 0.262 | 7.4723 | 8.0394 | 15.1 | 0.8
Natural Lands | C-44 S-153 | 3100 | A | 0 | 49.3 | 0.33 | 0.691 | 0.036 | 0.262 | 0.10769 | 0.11586 | 0.2 | 0
Natural Lands | C-44 S-153 | 3100 | A/D | 0 | 49.3 | 0.33 | 0.691 | 0.036 | 0.262 | 8.0917 | 8.7057 | 16.4 | 0.9
Natural Lands | C-44 S-153 | 3100 | C/D | 0 | 49.3 | 0.33 | 0.691 | 0.036 | 0.262 | 0.93994 | 1.0113 | 1.9 | 0.1
Natural Lands | C-44 S-153 | 6172 | A/D | 0 | 49.3 | 0.33 | 0.607 | 0.033 | 0.026 | 15.9356 | 5.3251 | 8.8 | 0.5
Natural Lands | C-44 S-153 | 6410 | A/D | 0 | 49.3 | 0.33 | 0.607 | 0.033 | 0.026 | 0.019465 | 0.0065044 | 0 | 0
Natural Lands | C-44 S-153 | 6410 | C/D | 0 | 49.3 | 0.33 | 0.607 | 0.033 | 0.026 | 10.1644 | 3.3966 | 5.6 | 0.3
Natural Lands | C-44 S-153 | 6410 | A/D | 0 | 49.3 | 0.33 | 0.607 | 0.033 | 0.026 | 0.17393 | 0.058121 | 0.1 | 0
Natural Lands | C-44 S-153 | 6410 | A/D | 0 | 49.3 | 0.33 | 0.607 | 0.033 | 0.026 | 0.18001 | 0.060154 | 0.1 | 0
Natural Lands | C-44 S-153 | 6172 | B/D | 0 | 49.3 | 0.33 | 0.607 | 0.033 | 0.026 | 0.59058 | 0.19735 | 0.3 | 0
Natural Lands | C-44 S-153 | 6172 | C/D | 0 | 49.3 | 0.33 | 0.607 | 0.033 | 0.026 | 4.3354 | 1.4487 | 2.4 | 0.1
Natural Lands | C-44 S-153 | 6440 | C/D | 0 | 49.3 | 0.33 | 0.607 | 0.033 | 0.026 | 1.778 | 0.59415 | 1 | 0.1
Natural Lands | C-44 S-153 | 6440 | D | 0 | 49.3 | 0.33 | 0.607 | 0.033 | 0.026 | 0.13947 | 0.046607 | 0.1 | 0
Natural Lands | C-44 S-153 | 6410 | A/D | 0 | 49.3 | 0.33 | 0.607 | 0.033 | 0.026 | 5.2169 | 1.7433 | 2.9 | 0.2
Natural Lands | C-44 S-153 | 6410 | A/D | 0 | 49.3 | 0.33 | 0.607 | 0.033 | 0.026 | 34.212 | 11.4325 | 18.9 | 1
Natural Lands | C-44 S-153 | 6410 | A/D | 0 | 49.3 | 0.33 | 0.607 | 0.033 | 0.026 | 0.51655 | 0.17261 | 0.3 | 0
Natural Lands | C-44 S-153 | 6410 | A/D | 0 | 49.3 | 0.33 | 0.607 | 0.033 | 0.026 | 2.8773 | 0.96149 | 1.6 | 0.1
Natural Lands | C-44 S-153 | 6172 | B/D | 0 | 49.3 | 0.33 | 0.607 | 0.033 | 0.026 | 2.1683 | 0.72457 | 1.2 | 0.1
Natural Lands | C-44 S-153 | 6172 | A/D | 0 | 49.3 | 0.33 | 0.607 | 0.033 | 0.026 | 6.0714 | 2.0289 | 3.4 | 0.2
Natural Lands | C-44 S-153 | 5300 |  | 0 | 49.3 | 0.33 | 0.505 | 0.068 | 0.053 | 13.1657 | 5.5167 | 7.6 | 1
Natural Lands | C-44 S-153 | 5300 | A/D | 0 | 49.3 | 0.33 | 0.505 | 0.068 | 0.053 | 0.30953 | 0.1297 | 0.2 | 0
Natural Lands | C-44 S-153 | 6172 | A/D | 0 | 49.3 | 0.33 | 0.607 | 0.033 | 0.026 | 2.582 | 0.86281 | 1.4 | 0.1
Natural Lands | C-44 S-153 | 3210 | A/D | 0 | 49.3 | 0.33 | 0.691 | 0.036 | 0.262 | 0.46251 | 0.49761 | 0.9 | 0
Natural Lands | C-44 S-153 | 3210 | A/D | 0 | 49.3 | 0.33 | 0.691 | 0.036 | 0.262 | 0.034236 | 0.036834 | 0.1 | 0
Natural Lands | C-44 S-153 | 3210 |  | 0 | 49.3 | 0.33 | 0.691 | 0.036 | 0.262 | 0.00073272 | 0.00078832 | 0 | 0
Natural Lands | C-44 S-153 | 3210 | A/D | 0 | 49.3 | 0.33 | 0.691 | 0.036 | 0.262 | 0.087574 | 0.094219 | 0.2 | 0
Natural Lands | C-44 S-153 | 3210 | A/D | 0 | 49.3 | 0.33 | 0.691 | 0.036 | 0.262 | 0.11201 | 0.12051 | 0.2 | 0
Natural Lands | C-44 S-153 | 3210 | A/D | 0 | 49.3 | 0.33 | 0.691 | 0.036 | 0.262 | 0.11149 | 0.11995 | 0.2 | 0
Natural Lands | C-44 S-153 | 3210 | A/D | 0 | 49.3 | 0.33 | 0.691 | 0.036 | 0.262 | 25.3194 | 27.2407 | 51.2 | 2.7
Natural Lands | C-44 S-153 | 3210 | A/D | 0 | 49.3 | 0.33 | 0.691 | 0.036 | 0.262 | 0.33852 | 0.3642 | 0.7 | 0
Natural Lands | C-44 S-153 | 3210 | A/D | 0 | 49.3 | 0.33 | 0.691 | 0.036 | 0.262 | 16.0762 | 17.2961 | 32.5 | 1.7
Natural Lands | C-44 S-153 | 3210 | A/D | 0 | 49.3 | 0.33 | 0.691 | 0.036 | 0.262 | 0.96708 | 1.0405 | 2 | 0.1
Natural Lands | C-44 S-153 | 3210 | A/D | 0 | 49.3 | 0.33 | 0.691 | 0.036 | 0.262 | 0.29037 | 0.31241 | 0.6 | 0
Natural Lands | C-44 S-153 | 3210 | A/D | 0 | 49.3 | 0.33 | 0.691 | 0.036 | 0.262 | 0.028112 | 0.030245 | 0.1 | 0
Natural Lands | C-44 S-153 | 3210 | A/D | 0 | 49.3 | 0.33 | 0.691 | 0.036 | 0.262 | 59.8027 | 64.3408 | 121 | 6.3
Natural Lands | C-44 S-153 | 3210 |  | 0 | 49.3 | 0.33 | 0.691 | 0.036 | 0.262 | 1.162 | 1.2502 | 2.4 | 0.1
Natural Lands | C-44 S-153 | 5300 |  | 0 | 49.3 | 0.33 | 0.505 | 0.068 | 0.053 | 25.8725 | 10.8412 | 14.9 | 2
Natural Lands | C-44 S-153 | 5300 | A/D | 0 | 49.3 | 0.33 | 0.505 | 0.068 | 0.053 | 0.1827 | 0.076553 | 0.1 | 0
Natural Lands | C-44 S-153 | 5300 | A/D | 0 | 49.3 | 0.33 | 0.505 | 0.068 | 0.053 | 0.073752 | 0.030904 | 0 | 0
Natural Lands | C-44 S-153 | 5300 | A/D | 0 | 49.3 | 0.33 | 0.505 | 0.068 | 0.053 | 0.1016 | 0.042574 | 0.1 | 0
Natural Lands | C-44 S-153 | 5300 | A/D | 0 | 49.3 | 0.33 | 0.505 | 0.068 | 0.053 | 0.015906 | 0.0066651 | 0 | 0
Natural Lands | C-44 S-153 | 6440 | A/D | 0 | 49.3 | 0.33 | 0.607 | 0.033 | 0.026 | 0.064842 | 0.021668 | 0 | 0
Natural Lands | C-44 S-153 | 6440 | A/D | 0 | 49.3 | 0.33 | 0.607 | 0.033 | 0.026 | 0.35615 | 0.11901 | 0.2 | 0
Natural Lands | C-44 S-153 | 6440 | A/D | 0 | 49.3 | 0.33 | 0.607 | 0.033 | 0.026 | 5.2564 | 1.7565 | 2.9 | 0.2
Natural Lands | C-44 S-153 | 6410 |  | 0 | 49.3 | 0.33 | 0.607 | 0.033 | 0.026 | 6.5428 | 2.1864 | 3.6 | 0.2
Natural Lands | C-44 S-153 | 6410 | A/D | 0 | 49.3 | 0.33 | 0.607 | 0.033 | 0.026 | 14.8821 | 4.9731 | 8.2 | 0.4
Natural Lands | C-44 S-153 | 6410 | A/D | 0 | 49.3 | 0.33 | 0.607 | 0.033 | 0.026 | 0.29436 | 0.098365 | 0.2 | 0
Natural Lands | C-44 S-153 | 6410 | A/D | 0 | 49.3 | 0.33 | 0.607 | 0.033 | 0.026 | 0.041244 | 0.013782 | 0 | 0
Natural Lands | C-44 S-153 | 6410 |  | 0 | 49.3 | 0.33 | 0.607 | 0.033 | 0.026 | 2.7629 | 0.92325 | 1.5 | 0.1
Natural Lands | C-44 S-153 | 6410 | A/D | 0 | 49.3 | 0.33 | 0.607 | 0.033 | 0.026 | 3.3091 | 1.1058 | 1.8 | 0.1
Natural Lands | C-44 S-153 | 6410 | A/D | 0 | 49.3 | 0.33 | 0.607 | 0.033 | 0.026 | 3.8637 | 1.2911 | 2.1 | 0.1
Natural Lands | C-44 S-153 | 6410 | A/D | 0 | 49.3 | 0.33 | 0.607 | 0.033 | 0.026 | 0.34452 | 0.11513 | 0.2 | 0
Natural Lands | C-44 S-153 | 6410 | A/D | 0 | 49.3 | 0.33 | 0.607 | 0.033 | 0.026 | 0.61273 | 0.20475 | 0.3 | 0
Natural Lands | C-44 S-153 | 3100 | A | 0 | 49.3 | 0.33 | 0.691 | 0.036 | 0.262 | 1.7909 | 1.9268 | 3.6 | 0.2
Natural Lands | C-44 S-153 | 3100 | A/D | 0 | 49.3 | 0.33 | 0.691 | 0.036 | 0.262 | 13.1171 | 14.1124 | 26.5 | 1.4
Natural Lands | C-44 S-153 | 6170 | C/D | 0 | 49.3 | 0.33 | 0.607 | 0.033 | 0.026 | 0.12748 | 0.042599 | 0.1 | 0
Natural Lands | C-44 S-153 | 6170 | A/D | 0 | 49.3 | 0.33 | 0.607 | 0.033 | 0.026 | 0.74735 | 0.24974 | 0.4 | 0
Natural Lands | C-44 S-153 | 6170 | A/D | 0 | 49.3 | 0.33 | 0.607 | 0.033 | 0.026 | 3.093 | 1.0336 | 1.7 | 0.1
Natural Lands | C-44 S-153 | 6215 | D | 0 | 49.3 | 0.33 | 0.607 | 0.033 | 0.026 | 0.031988 | 0.010689 | 0 | 0
Natural Lands | C-44 S-153 | 6215 | C/D | 0 | 49.3 | 0.33 | 0.607 | 0.033 | 0.026 | 0.00088017 | 0.00029412 | 0 | 0
Natural Lands | C-44 S-153 | 6215 | C/D | 0 | 49.3 | 0.33 | 0.607 | 0.033 | 0.026 | 8.0506 | 2.6902 | 4.4 | 0.2
Natural Lands | C-44 S-153 | 6410 | C/D | 0 | 49.3 | 0.33 | 0.607 | 0.033 | 0.026 | 0.50328 | 0.16818 | 0.3 | 0
Natural Lands | C-44 S-153 | 6410 | C/D | 0 | 49.3 | 0.33 | 0.607 | 0.033 | 0.026 | 12.5152 | 4.1821 | 6.9 | 0.4
Natural Lands | C-44 S-153 | 6410 | A/D | 0 | 49.3 | 0.33 | 0.607 | 0.033 | 0.026 | 0.0047523 | 0.0015881 | 0 | 0
Natural Lands | C-44 S-153 | 6410 | B/D | 0 | 49.3 | 0.33 | 0.607 | 0.033 | 0.026 | 0.066607 | 0.022258 | 0 | 0
Natural Lands | C-44 S-153 | 6430 | B/D | 0 | 49.3 | 0.33 | 0.607 | 0.033 | 0.026 | 0.088099 | 0.02944 | 0 | 0
Natural Lands | C-44 S-153 | 6430 | C/D | 0 | 49.3 | 0.33 | 0.607 | 0.033 | 0.026 | 1.2251 | 0.40937 | 0.7 | 0
Natural Lands | C-44 S-153 | 6430 | C/D | 0 | 49.3 | 0.33 | 0.607 | 0.033 | 0.026 | 3.9308 | 1.3135 | 2.2 | 0.1
Natural Lands | C-44 S-153 | 6410 | C/D | 0 | 49.3 | 0.33 | 0.607 | 0.033 | 0.026 | 0.73582 | 0.24588 | 0.4 | 0
Natural Lands | C-44 S-153 | 6410 | C/D | 0 | 49.3 | 0.33 | 0.607 | 0.033 | 0.026 | 3.24 | 1.0827 | 1.8 | 0.1
Natural Lands | C-44 S-153 | 6410 | A/D | 0 | 49.3 | 0.33 | 0.607 | 0.033 | 0.026 | 0.27106 | 0.090579 | 0.1 | 0
Natural Lands | C-44 S-153 | 6172 | C/D | 0 | 49.3 | 0.33 | 0.607 | 0.033 | 0.026 | 2.238 | 0.74785 | 1.2 | 0.1
Natural Lands | C-44 S-153 | 6410 | C/D | 0 | 49.3 | 0.33 | 0.607 | 0.033 | 0.026 | 0.18533 | 0.06193 | 0.1 | 0
Natural Lands | C-44 S-153 | 6410 | C/D | 0 | 49.3 | 0.33 | 0.607 | 0.033 | 0.026 | 0.05754 | 0.019228 | 0 | 0
Natural Lands | C-44 S-153 | 4110 | A/D | 0 | 49.3 | 0.33 | 0.691 | 0.036 | 0.262 | 0.56155 | 0.60416 | 1.1 | 0.1
Natural Lands | C-44 S-153 | 4110 | C/D | 0 | 49.3 | 0.33 | 0.691 | 0.036 | 0.262 | 2.3253 | 2.5017 | 4.7 | 0.2
Natural Lands | C-44 S-153 | 4110 | C/D | 0 | 49.3 | 0.33 | 0.691 | 0.036 | 0.262 | 5.54 | 5.9604 | 11.2 | 0.6
Natural Lands | C-44 S-153 | 4110 | C/D | 0 | 49.3 | 0.33 | 0.691 | 0.036 | 0.262 | 10.9789 | 11.812 | 22.2 | 1.2
Natural Lands | C-44 S-153 | 4110 | C/D | 0 | 49.3 | 0.33 | 0.691 | 0.036 | 0.262 | 0.010838 | 0.01166 | 0 | 0
Natural Lands | C-44 S-153 | 4110 | C/D | 0 | 49.3 | 0.33 | 0.691 | 0.036 | 0.262 | 0.14947 | 0.16082 | 0.3 | 0
Natural Lands | C-44 S-153 | 4110 | A/D | 0 | 49.3 | 0.33 | 0.691 | 0.036 | 0.262 | 1.0218 | 1.0993 | 2.1 | 0.1
Natural Lands | C-44 S-153 | 6410 | A/D | 0 | 49.3 | 0.33 | 0.607 | 0.033 | 0.026 | 3.6451 | 1.2181 | 2 | 0.1
Natural Lands | C-44 S-153 | 6410 | A/D | 0 | 49.3 | 0.33 | 0.607 | 0.033 | 0.026 | 0.10262 | 0.03429 | 0.1 | 0
Natural Lands | C-44 S-153 | 6250 | C/D | 0 | 49.3 | 0.33 | 0.607 | 0.033 | 0.026 | 1.3364 | 0.44659 | 0.7 | 0
Natural Lands | C-44 S-153 | 6250 | D | 0 | 49.3 | 0.33 | 0.607 | 0.033 | 0.026 | 1.7376 | 0.58066 | 1 | 0.1
Natural Lands | C-44 S-153 | 6250 | D | 0 | 49.3 | 0.33 | 0.607 | 0.033 | 0.026 | 1.3176 | 0.44029 | 0.7 | 0
Natural Lands | C-44 S-153 | 6430 | C/D | 0 | 49.3 | 0.33 | 0.607 | 0.033 | 0.026 | 0.36248 | 0.12113 | 0.2 | 0
Natural Lands | C-44 S-153 | 6430 | C/D | 0 | 49.3 | 0.33 | 0.607 | 0.033 | 0.026 | 0.036945 | 0.012346 | 0 | 0
Natural Lands | C-44 S-153 | 6430 | C/D | 0 | 49.3 | 0.33 | 0.607 | 0.033 | 0.026 | 4.0477 | 1.3526 | 2.2 | 0.1
Natural Lands | C-44 S-153 | 6410 | C/D | 0 | 49.3 | 0.33 | 0.607 | 0.033 | 0.026 | 0.019706 | 0.0065852 | 0 | 0
Natural Lands | C-44 S-153 | 6410 | C/D | 0 | 49.3 | 0.33 | 0.607 | 0.033 | 0.026 | 13.5359 | 4.5232 | 7.5 | 0.4
Natural Lands | C-44 S-153 | 3100 | A/D | 0 | 49.3 | 0.33 | 0.691 | 0.036 | 0.262 | 5.4306 | 5.8427 | 11 | 0.6
Natural Lands | C-44 S-153 | 3100 | C/D | 0 | 49.3 | 0.33 | 0.691 | 0.036 | 0.262 | 5.8037 | 6.2441 | 11.7 | 0.6
Natural Lands | C-44 S-153 | 3100 | C/D | 0 | 49.3 | 0.33 | 0.691 | 0.036 | 0.262 | 0.44432 | 0.47803 | 0.9 | 0
Natural Lands | C-44 S-153 | 3100 | C/D | 0 | 49.3 | 0.33 | 0.691 | 0.036 | 0.262 | 2.6225 | 2.8215 | 5.3 | 0.3
Natural Lands | C-44 S-153 | 6250 | A/D | 0 | 49.3 | 0.33 | 0.607 | 0.033 | 0.026 | 2.2292 | 0.74491 | 1.2 | 0.1
Natural Lands | C-44 S-153 | 6250 | A/D | 0 | 49.3 | 0.33 | 0.607 | 0.033 | 0.026 | 0.62786 | 0.20981 | 0.3 | 0
Natural Lands | C-44 S-153 | 6410 | C/D | 0 | 49.3 | 0.33 | 0.607 | 0.033 | 0.026 | 4.4138 | 1.4749 | 2.4 | 0.1
Natural Lands | C-44 S-153 | 6410 | C/D | 0 | 49.3 | 0.33 | 0.607 | 0.033 | 0.026 | 0.035692 | 0.011927 | 0 | 0
Natural Lands | C-44 S-153 | 6410 | C/D | 0 | 49.3 | 0.33 | 0.607 | 0.033 | 0.026 | 1.0757 | 0.35946 | 0.6 | 0
Natural Lands | C-44 S-153 | 3100 | A/D | 0 | 49.3 | 0.33 | 0.691 | 0.036 | 0.262 | 6.7074 | 7.2164 | 13.6 | 0.7
Natural Lands | C-44 S-153 | 3100 | A/D | 0 | 49.3 | 0.33 | 0.691 | 0.036 | 0.262 | 2.2394 | 2.4093 | 4.5 | 0.2
Natural Lands | C-44 S-153 | 3100 | A/D | 0 | 49.3 | 0.33 | 0.691 | 0.036 | 0.262 | 0.00048569 | 0.00052255 | 0 | 0
Natural Lands | C-44 S-153 | 4110 | A/D | 0 | 49.3 | 0.33 | 0.691 | 0.036 | 0.262 | 3.4745 | 3.7382 | 7 | 0.4
Natural Lands | C-44 S-153 | 4110 | A/D | 0 | 49.3 | 0.33 | 0.691 | 0.036 | 0.262 | 2.073 | 2.2303 | 4.2 | 0.2
Natural Lands | C-44 S-153 | 6410 | A/D | 0 | 49.3 | 0.33 | 0.607 | 0.033 | 0.026 | 7.5132e-05 | 2.5107e-05 | 0 | 0
Natural Lands | C-44 S-153 | 6410 | C/D | 0 | 49.3 | 0.33 | 0.607 | 0.033 | 0.026 | 7.995 | 2.6716 | 4.4 | 0.2
Natural Lands | C-44 S-153 | 4340 | A/D | 0 | 49.3 | 0.33 | 0.691 | 0.036 | 0.262 | 8.3043 | 8.9344 | 16.8 | 0.9
Natural Lands | C-44 S-153 | 4340 |  | 0 | 49.3 | 0.33 | 0.691 | 0.036 | 0.262 | 0.80713 | 0.86838 | 1.6 | 0.1
Natural Lands | C-44 S-153 | 4220 | A | 0 | 49.3 | 0.33 | 0.691 | 0.036 | 0.262 | 2.4142 | 2.5974 | 4.9 | 0.3
Natural Lands | C-44 S-153 | 4220 | A/D | 0 | 49.3 | 0.33 | 0.691 | 0.036 | 0.262 | 0.031361 | 0.03374 | 0.1 | 0
Natural Lands | C-44 S-153 | 4220 | A | 0 | 49.3 | 0.33 | 0.691 | 0.036 | 0.262 | 0.67558 | 0.72684 | 1.4 | 0.1
Natural Lands | C-44 S-153 | 4220 | A/D | 0 | 49.3 | 0.33 | 0.691 | 0.036 | 0.262 | 1.8796 | 2.0223 | 3.8 | 0.2
Natural Lands | C-44 S-153 | 3100 | C/D | 0 | 49.3 | 0.33 | 0.691 | 0.036 | 0.262 | 2.7384 | 2.9462 | 5.5 | 0.3
Natural Lands | C-44 S-153 | 3100 | C/D | 0 | 49.3 | 0.33 | 0.691 | 0.036 | 0.262 | 0.20309 | 0.2185 | 0.4 | 0
Natural Lands | C-44 S-153 | 3100 | A/D | 0 | 49.3 | 0.33 | 0.691 | 0.036 | 0.262 | 25.8661 | 27.8289 | 52.3 | 2.7
Natural Lands | C-44 S-153 | 3100 | C/D | 0 | 49.3 | 0.33 | 0.691 | 0.036 | 0.262 | 3.3596 | 3.6145 | 6.8 | 0.4
Natural Lands | C-44 S-153 | 6172 | C/D | 0 | 49.3 | 0.33 | 0.607 | 0.033 | 0.026 | 1.9871 | 0.66401 | 1.1 | 0.1
Natural Lands | C-44 S-153 | 6172 | C/D | 0 | 49.3 | 0.33 | 0.607 | 0.033 | 0.026 | 0.11316 | 0.037814 | 0.1 | 0
Natural Lands | C-44 S-153 | 6172 | A/D | 0 | 49.3 | 0.33 | 0.607 | 0.033 | 0.026 | 2.1057 | 0.70366 | 1.2 | 0.1
Natural Lands | C-44 S-153 | 6430 | A/D | 0 | 49.3 | 0.33 | 0.607 | 0.033 | 0.026 | 13.4987 | 4.5108 | 7.5 | 0.4
Natural Lands | C-44 S-153 | 6430 | A/D | 0 | 49.3 | 0.33 | 0.607 | 0.033 | 0.026 | 0.36791 | 0.12294 | 0.2 | 0
Natural Lands | C-44 S-153 | 6172 | C/D | 0 | 49.3 | 0.33 | 0.607 | 0.033 | 0.026 | 1.1362 | 0.37968 | 0.6 | 0
Natural Lands | C-44 S-153 | 6172 | C/D | 0 | 49.3 | 0.33 | 0.607 | 0.033 | 0.026 | 0.059929 | 0.020026 | 0 | 0
Natural Lands | C-44 S-153 | 6172 | A/D | 0 | 49.3 | 0.33 | 0.607 | 0.033 | 0.026 | 0.29714 | 0.099292 | 0.2 | 0
Natural Lands | C-44 S-153 | 6170 | C/D | 0 | 49.3 | 0.33 | 0.607 | 0.033 | 0.026 | 2.0792 | 0.69479 | 1.1 | 0.1
Natural Lands | C-44 S-153 | 6170 | A/D | 0 | 49.3 | 0.33 | 0.607 | 0.033 | 0.026 | 0.34265 | 0.1145 | 0.2 | 0
Natural Lands | C-44 S-153 | 6170 | A/D | 0 | 49.3 | 0.33 | 0.607 | 0.033 | 0.026 | 0.31416 | 0.10498 | 0.2 | 0
Natural Lands | C-44 S-153 | 6172 | A/D | 0 | 49.3 | 0.33 | 0.607 | 0.033 | 0.026 | 2.721 | 0.90927 | 1.5 | 0.1
Natural Lands | C-44 S-153 | 6172 | A/D | 0 | 49.3 | 0.33 | 0.607 | 0.033 | 0.026 | 0.12688 | 0.042398 | 0.1 | 0
Natural Lands | C-44 S-153 | 6172 | A/D | 0 | 49.3 | 0.33 | 0.607 | 0.033 | 0.026 | 23.2305 | 7.7628 | 12.8 | 0.7
Natural Lands | C-44 S-153 | 6172 | A/D | 0 | 49.3 | 0.33 | 0.607 | 0.033 | 0.026 | 0.62824 | 0.20994 | 0.3 | 0
Natural Lands | C-44 S-153 | 6172 | A/D | 0 | 49.3 | 0.33 | 0.607 | 0.033 | 0.026 | 4.9633 | 1.6586 | 2.7 | 0.1
Natural Lands | C-44 S-153 | 6172 | A/D | 0 | 49.3 | 0.33 | 0.607 | 0.033 | 0.026 | 3.6322 | 1.2138 | 2 | 0.1
Natural Lands | C-44 S-153 | 6410 | A/D | 0 | 49.3 | 0.33 | 0.607 | 0.033 | 0.026 | 3.6286 | 1.2126 | 2 | 0.1
Natural Lands | C-44 S-153 | 6410 | A/D | 0 | 49.3 | 0.33 | 0.607 | 0.033 | 0.026 | 0.086985 | 0.029067 | 0 | 0
Natural Lands | C-44 S-153 | 6410 | B/D | 0 | 49.3 | 0.33 | 0.607 | 0.033 | 0.026 | 0.0358 | 0.011963 | 0 | 0
Natural Lands | C-44 S-153 | 6410 | A/D | 0 | 49.3 | 0.33 | 0.607 | 0.033 | 0.026 | 0.30065 | 0.10047 | 0.2 | 0
Natural Lands | C-44 S-153 | 6410 | A/D | 0 | 49.3 | 0.33 | 0.607 | 0.033 | 0.026 | 1.9135 | 0.63941 | 1.1 | 0.1
Natural Lands | C-44 S-153 | 6410 | A/D | 0 | 49.3 | 0.33 | 0.607 | 0.033 | 0.026 | 13.1917 | 4.4082 | 7.3 | 0.4
Natural Lands | C-44 S-153 | 6410 | A/D | 0 | 49.3 | 0.33 | 0.607 | 0.033 | 0.026 | 0.060666 | 0.020272 | 0 | 0
Natural Lands | C-44 S-153 | 6410 | A/D | 0 | 49.3 | 0.33 | 0.607 | 0.033 | 0.026 | 18.9131 | 6.3201 | 10.4 | 0.6
Natural Lands | C-44 S-153 | 6410 | A/D | 0 | 49.3 | 0.33 | 0.607 | 0.033 | 0.026 | 0.9116 | 0.30463 | 0.5 | 0
Natural Lands | C-44 S-153 | 6410 | A/D | 0 | 49.3 | 0.33 | 0.607 | 0.033 | 0.026 | 0.36637 | 0.12243 | 0.2 | 0
Natural Lands | C-44 S-153 | 6410 | A/D | 0 | 49.3 | 0.33 | 0.607 | 0.033 | 0.026 | 1.3418 | 0.44839 | 0.7 | 0
Natural Lands | C-44 S-153 | 6110 | C/D | 0 | 49.3 | 0.33 | 0.607 | 0.033 | 0.026 | 1.0802 | 0.36098 | 0.6 | 0
Natural Lands | C-44 S-153 | 6110 | A/D | 0 | 49.3 | 0.33 | 0.607 | 0.033 | 0.026 | 3.2677 | 1.0919 | 1.8 | 0.1
Natural Lands | C-44 S-153 | 6110 | A/D | 0 | 49.3 | 0.33 | 0.607 | 0.033 | 0.026 | 1.7974 | 0.60064 | 1 | 0.1
Natural Lands | C-44 S-153 | 6410 | B/D | 0 | 49.3 | 0.33 | 0.607 | 0.033 | 0.026 | 2.9894 | 0.99894 | 1.6 | 0.1
Natural Lands | C-44 S-153 | 6410 | D | 0 | 49.3 | 0.33 | 0.607 | 0.033 | 0.026 | 0.1761 | 0.058848 | 0.1 | 0
Natural Lands | C-44 S-153 | 6410 | D | 0 | 49.3 | 0.33 | 0.607 | 0.033 | 0.026 | 1.3062 | 0.43648 | 0.7 | 0
Natural Lands | C-44 S-153 | 6410 | C/D | 0 | 49.3 | 0.33 | 0.607 | 0.033 | 0.026 | 5.1441 | 1.719 | 2.8 | 0.2
Natural Lands | C-44 S-153 | 6410 | A/D | 0 | 49.3 | 0.33 | 0.607 | 0.033 | 0.026 | 0.058631 | 0.019592 | 0 | 0
Natural Lands | C-44 S-153 | 6410 | A/D | 0 | 49.3 | 0.33 | 0.607 | 0.033 | 0.026 | 0.32964 | 0.11015 | 0.2 | 0
Natural Lands | C-44 S-153 | 6410 | C/D | 0 | 49.3 | 0.33 | 0.607 | 0.033 | 0.026 | 20.1425 | 6.7309 | 11.1 | 0.6
Natural Lands | C-44 S-153 | 6410 | D | 0 | 49.3 | 0.33 | 0.607 | 0.033 | 0.026 | 0.021529 | 0.0071942 | 0 | 0
Natural Lands | C-44 S-153 | 6410 | C/D | 0 | 49.3 | 0.33 | 0.607 | 0.033 | 0.026 | 27.5587 | 9.2092 | 15.2 | 0.8
Natural Lands | C-44 S-153 | 6410 | C/D | 0 | 49.3 | 0.33 | 0.607 | 0.033 | 0.026 | 36.8957 | 12.3292 | 20.4 | 1.1
Natural Lands | C-44 S-153 | 6410 | C/D | 0 | 49.3 | 0.33 | 0.607 | 0.033 | 0.026 | 0.20522 | 0.068578 | 0.1 | 0
Natural Lands | C-44 S-153 | 6410 | A/D | 0 | 49.3 | 0.33 | 0.607 | 0.033 | 0.026 | 1.9887 | 0.66454 | 1.1 | 0.1
Natural Lands | C-44 S-153 | 6410 | D | 0 | 49.3 | 0.33 | 0.607 | 0.033 | 0.026 | 0.4293 | 0.14346 | 0.2 | 0
Natural Lands | C-44 S-153 | 6410 | C/D | 0 | 49.3 | 0.33 | 0.607 | 0.033 | 0.026 | 7.2062 | 2.4081 | 4 | 0.2
Natural Lands | C-44 S-153 | 6410 | A/D | 0 | 49.3 | 0.33 | 0.607 | 0.033 | 0.026 | 0.035585 | 0.011891 | 0 | 0
Natural Lands | C-44 S-153 | 6410 | A/D | 0 | 49.3 | 0.33 | 0.607 | 0.033 | 0.026 | 0.49512 | 0.16545 | 0.3 | 0
Natural Lands | C-44 S-153 | 6410 | C/D | 0 | 49.3 | 0.33 | 0.607 | 0.033 | 0.026 | 19.4209 | 6.4898 | 10.7 | 0.6
Natural Lands | C-44 S-153 | 6410 | C/D | 0 | 49.3 | 0.33 | 0.607 | 0.033 | 0.026 | 1.5219 | 0.50856 | 0.8 | 0
Natural Lands | C-44 S-153 | 6410 | C/D | 0 | 49.3 | 0.33 | 0.607 | 0.033 | 0.026 | 49.7779 | 16.634 | 27.5 | 1.5
Natural Lands | C-44 S-153 | 6410 | B/D | 0 | 49.3 | 0.33 | 0.607 | 0.033 | 0.026 | 0.012216 | 0.004082 | 0 | 0
Natural Lands | C-44 S-153 | 6410 | C/D | 0 | 49.3 | 0.33 | 0.607 | 0.033 | 0.026 | 36.9465 | 12.3462 | 20.4 | 1.1
Natural Lands | C-44 S-153 | 6410 | C/D | 0 | 49.3 | 0.33 | 0.607 | 0.033 | 0.026 | 0.28328 | 0.094662 | 0.2 | 0
Natural Lands | C-44 S-153 | 6410 | D | 0 | 49.3 | 0.33 | 0.607 | 0.033 | 0.026 | 4.9281 | 1.6468 | 2.7 | 0.1
Natural Lands | C-44 S-153 | 6410 | C/D | 0 | 49.3 | 0.33 | 0.607 | 0.033 | 0.026 | 3.9524 | 1.3207 | 2.2 | 0.1
Natural Lands | C-44 S-153 | 6172 | C/D | 0 | 49.3 | 0.33 | 0.607 | 0.033 | 0.026 | 2.0604 | 0.68853 | 1.1 | 0.1
Natural Lands | C-44 S-153 | 6210 | D | 0 | 49.3 | 0.33 | 0.607 | 0.033 | 0.026 | 0.33792 | 0.11292 | 0.2 | 0
Natural Lands | C-44 S-153 | 6210 | C/D | 0 | 49.3 | 0.33 | 0.607 | 0.033 | 0.026 | 3.12 | 1.0426 | 1.7 | 0.1
Natural Lands | C-44 S-153 | 6210 | C/D | 0 | 49.3 | 0.33 | 0.607 | 0.033 | 0.026 | 30.1669 | 10.0807 | 16.6 | 0.9
Natural Lands | C-44 S-153 | 6172 | C/D | 0 | 49.3 | 0.33 | 0.607 | 0.033 | 0.026 | 1.9318 | 0.64554 | 1.1 | 0.1
Natural Lands | C-44 S-153 | 6410 | C/D | 0 | 49.3 | 0.33 | 0.607 | 0.033 | 0.026 | 0.048837 | 0.01632 | 0 | 0
Natural Lands | C-44 S-153 | 6410 | C/D | 0 | 49.3 | 0.33 | 0.607 | 0.033 | 0.026 | 7.5705 | 2.5298 | 4.2 | 0.2
Natural Lands | C-44 S-153 | 5200 | C/D | 0 | 49.3 | 0.33 | 0.505 | 0.068 | 0.053 | 0.045153 | 0.01892 | 0 | 0
Natural Lands | C-44 S-153 | 5200 | C/D | 0 | 49.3 | 0.33 | 0.505 | 0.068 | 0.053 | 13.4924 | 5.6536 | 7.8 | 1
Natural Lands | C-44 S-153 | 5200 | B/D | 0 | 49.3 | 0.33 | 0.505 | 0.068 | 0.053 | 0.072164 | 0.030239 | 0 | 0
Natural Lands | C-44 S-153 | 5200 | C/D | 0 | 49.3 | 0.33 | 0.505 | 0.068 | 0.053 | 0.37958 | 0.15905 | 0.2 | 0
Natural Lands | C-44 S-153 | 6410 | A/D | 0 | 49.3 | 0.33 | 0.607 | 0.033 | 0.026 | 0.010695 | 0.0035738 | 0 | 0
Natural Lands | C-44 S-153 | 6410 | A/D | 0 | 49.3 | 0.33 | 0.607 | 0.033 | 0.026 | 0.00011914 | 3.9812e-05 | 0 | 0
Natural Lands | C-44 S-153 | 6410 | C/D | 0 | 49.3 | 0.33 | 0.607 | 0.033 | 0.026 | 3.4317 | 1.1467 | 1.9 | 0.1
Natural Lands | C-44 S-153 | 6410 | C/D | 0 | 49.3 | 0.33 | 0.607 | 0.033 | 0.026 | 1.6423e-05 | 5.488e-06 | 0 | 0
Natural Lands | C-44 S-153 | 3100 | A/D | 0 | 49.3 | 0.33 | 0.691 | 0.036 | 0.262 | 1.7579 | 1.8913 | 3.6 | 0.2
Natural Lands | C-44 S-153 | 3100 | C/D | 0 | 49.3 | 0.33 | 0.691 | 0.036 | 0.262 | 1.1633 | 1.2516 | 2.4 | 0.1
Natural Lands | C-44 S-153 | 6430 | A/D | 0 | 49.3 | 0.33 | 0.607 | 0.033 | 0.026 | 6.5643 | 2.1935 | 3.6 | 0.2
Natural Lands | C-44 S-153 | 6430 | A/D | 0 | 49.3 | 0.33 | 0.607 | 0.033 | 0.026 | 0.4538 | 0.15164 | 0.3 | 0
Natural Lands | C-44 S-153 | 6430 | A/D | 0 | 49.3 | 0.33 | 0.607 | 0.033 | 0.026 | 20.2673 | 6.7726 | 11.2 | 0.6
Natural Lands | C-44 S-153 | 6430 | A/D | 0 | 49.3 | 0.33 | 0.607 | 0.033 | 0.026 | 5.6538 | 1.8893 | 3.1 | 0.2
Natural Lands | C-44 S-153 | 6430 | A/D | 0 | 49.3 | 0.33 | 0.607 | 0.033 | 0.026 | 1.2661 | 0.42308 | 0.7 | 0
Natural Lands | C-44 S-153 | 6410 | C/D | 0 | 49.3 | 0.33 | 0.607 | 0.033 | 0.026 | 2.3047 | 0.77013 | 1.3 | 0.1
Natural Lands | C-44 S-153 | 6172 | A/D | 0 | 49.3 | 0.33 | 0.607 | 0.033 | 0.026 | 0.11524 | 0.038508 | 0.1 | 0
Natural Lands | C-44 S-153 | 6172 | A/D | 0 | 49.3 | 0.33 | 0.607 | 0.033 | 0.026 | 1.6509 | 0.55168 | 0.9 | 0
Natural Lands | C-44 S-153 | 5300 | C/D | 0 | 49.3 | 0.33 | 0.505 | 0.068 | 0.053 | 0.8266 | 0.34636 | 0.5 | 0.1
Natural Lands | C-44 S-153 | 5300 | C/D | 0 | 49.3 | 0.33 | 0.505 | 0.068 | 0.053 | 1.4273 | 0.59808 | 0.8 | 0.1
Natural Lands | C-44 S-153 | 5300 | A/D | 0 | 49.3 | 0.33 | 0.505 | 0.068 | 0.053 | 0.0011164 | 0.00046778 | 0 | 0
Natural Lands | C-44 S-153 | 5300 | A/D | 0 | 49.3 | 0.33 | 0.505 | 0.068 | 0.053 | 0.77451 | 0.32454 | 0.4 | 0.1
Natural Lands | C-44 S-153 | 6410 | C/D | 0 | 49.3 | 0.33 | 0.607 | 0.033 | 0.026 | 0.76611 | 0.25601 | 0.4 | 0
Natural Lands | C-44 S-153 | 6410 | A/D | 0 | 49.3 | 0.33 | 0.607 | 0.033 | 0.026 | 0.83818 | 0.28009 | 0.5 | 0
Natural Lands | C-44 S-153 | 6410 | A/D | 0 | 49.3 | 0.33 | 0.607 | 0.033 | 0.026 | 0.44367 | 0.14826 | 0.2 | 0
Natural Lands | C-44 S-153 | 6430 | C/D | 0 | 49.3 | 0.33 | 0.607 | 0.033 | 0.026 | 6.4953 | 2.1705 | 3.6 | 0.2
Natural Lands | C-44 S-153 | 6430 | C/D | 0 | 49.3 | 0.33 | 0.607 | 0.033 | 0.026 | 0.16156 | 0.053986 | 0.1 | 0
Natural Lands | C-44 S-153 | 6172 | C/D | 0 | 49.3 | 0.33 | 0.607 | 0.033 | 0.026 | 9.3194 | 3.1142 | 5.1 | 0.3
Natural Lands | C-44 S-153 | 6172 | C/D | 0 | 49.3 | 0.33 | 0.607 | 0.033 | 0.026 | 2.3031 | 0.76962 | 1.3 | 0.1
Natural Lands | C-44 S-153 | 6172 | C/D | 0 | 49.3 | 0.33 | 0.607 | 0.033 | 0.026 | 1.2608 | 0.42133 | 0.7 | 0
Natural Lands | C-44 S-153 | 6172 | C/D | 0 | 49.3 | 0.33 | 0.607 | 0.033 | 0.026 | 0.25792 | 0.086186 | 0.1 | 0
Natural Lands | C-44 S-153 | 6172 | C/D | 0 | 49.3 | 0.33 | 0.607 | 0.033 | 0.026 | 0.056164 | 0.018768 | 0 | 0
Natural Lands | C-44 S-153 | 3200 | A/D | 0 | 49.3 | 0.33 | 0.691 | 0.036 | 0.262 | 4.8204 | 5.1862 | 9.8 | 0.5
Natural Lands | C-44 S-153 | 3200 | C/D | 0 | 49.3 | 0.33 | 0.691 | 0.036 | 0.262 | 7.4647 | 8.0311 | 15.1 | 0.8
Natural Lands | C-44 S-153 | 3200 |  | 0 | 49.3 | 0.33 | 0.691 | 0.036 | 0.262 | 0.04499 | 0.048404 | 0.1 | 0
Natural Lands | C-44 S-153 | 6410 | C/D | 0 | 49.3 | 0.33 | 0.607 | 0.033 | 0.026 | 3.304 | 1.1041 | 1.8 | 0.1
Natural Lands | C-44 S-153 | 6430 | A/D | 0 | 49.3 | 0.33 | 0.607 | 0.033 | 0.026 | 2.329 | 0.77826 | 1.3 | 0.1
Natural Lands | C-44 S-153 | 6430 | C/D | 0 | 49.3 | 0.33 | 0.607 | 0.033 | 0.026 | 8.8038 | 2.9419 | 4.9 | 0.3
Natural Lands | C-44 S-153 | 4110 | C/D | 0 | 49.3 | 0.33 | 0.691 | 0.036 | 0.262 | 2.4248 | 2.6088 | 4.9 | 0.3
Natural Lands | C-44 S-153 | 4110 | C/D | 0 | 49.3 | 0.33 | 0.691 | 0.036 | 0.262 | 0.8639 | 0.92946 | 1.7 | 0.1
Natural Lands | C-44 S-153 | 4110 | B/D | 0 | 49.3 | 0.33 | 0.691 | 0.036 | 0.262 | 6.2418 | 6.7154 | 12.6 | 0.7
Natural Lands | C-44 S-153 | 4110 | C/D | 0 | 49.3 | 0.33 | 0.691 | 0.036 | 0.262 | 4.5513 | 4.8966 | 9.2 | 0.5
Natural Lands | C-44 S-153 | 4110 | C/D | 0 | 49.3 | 0.33 | 0.691 | 0.036 | 0.262 | 1.6714 | 1.7982 | 3.4 | 0.2
Natural Lands | C-44 S-153 | 4110 | C/D | 0 | 49.3 | 0.33 | 0.691 | 0.036 | 0.262 | 0.79316 | 0.85335 | 1.6 | 0.1
Natural Lands | C-44 S-153 | 4110 | C/D | 0 | 49.3 | 0.33 | 0.691 | 0.036 | 0.262 | 4.7508 | 5.1113 | 9.6 | 0.5
Natural Lands | C-44 S-153 | 4110 | B/D | 0 | 49.3 | 0.33 | 0.691 | 0.036 | 0.262 | 6.6143 | 7.1162 | 13.4 | 0.7
Natural Lands | C-44 S-153 | 4110 | C/D | 0 | 49.3 | 0.33 | 0.691 | 0.036 | 0.262 | 1.311 | 1.4104 | 2.7 | 0.1
Natural Lands | C-44 S-153 | 4110 | C/D | 0 | 49.3 | 0.33 | 0.691 | 0.036 | 0.262 | 4.7455 | 5.1056 | 9.6 | 0.5
Natural Lands | C-44 S-153 | 4110 | B/D | 0 | 49.3 | 0.33 | 0.691 | 0.036 | 0.262 | 11.2285 | 12.0805 | 22.7 | 1.2
Natural Lands | C-44 S-153 | 4110 | C/D | 0 | 49.3 | 0.33 | 0.691 | 0.036 | 0.262 | 0.39652 | 0.42661 | 0.8 | 0
Natural Lands | C-44 S-153 | 4110 | C/D | 0 | 49.3 | 0.33 | 0.691 | 0.036 | 0.262 | 21.854 | 23.5124 | 44.2 | 2.3
Natural Lands | C-44 S-153 | 4110 | C/D | 0 | 49.3 | 0.33 | 0.691 | 0.036 | 0.262 | 9.3267 | 10.0344 | 18.9 | 1
Natural Lands | C-44 S-153 | 4110 | C/D | 0 | 49.3 | 0.33 | 0.691 | 0.036 | 0.262 | 0.53152 | 0.57185 | 1.1 | 0.1
Natural Lands | C-44 S-153 | 4110 | A/D | 0 | 49.3 | 0.33 | 0.691 | 0.036 | 0.262 | 2.7558 | 2.9649 | 5.6 | 0.3
Natural Lands | C-44 S-153 | 4110 | B/D | 0 | 49.3 | 0.33 | 0.691 | 0.036 | 0.262 | 19.7511 | 21.2499 | 40 | 2.1
Natural Lands | C-44 S-153 | 4110 | C/D | 0 | 49.3 | 0.33 | 0.691 | 0.036 | 0.262 | 1.2172 | 1.3095 | 2.5 | 0.1
Natural Lands | C-44 S-153 | 4110 | C/D | 0 | 49.3 | 0.33 | 0.691 | 0.036 | 0.262 | 1.0727 | 1.1541 | 2.2 | 0.1
Natural Lands | C-44 S-153 | 4110 | C/D | 0 | 49.3 | 0.33 | 0.691 | 0.036 | 0.262 | 2.9434 | 3.1667 | 6 | 0.3
Natural Lands | C-44 S-153 | 4110 | A/D | 0 | 49.3 | 0.33 | 0.691 | 0.036 | 0.262 | 132.4303 | 142.4795 | 267.9 | 14
Natural Lands | C-44 S-153 | 4110 | C/D | 0 | 49.3 | 0.33 | 0.691 | 0.036 | 0.262 | 3.5891 | 3.8615 | 7.3 | 0.4
Natural Lands | C-44 S-153 | 4110 | C/D | 0 | 49.3 | 0.33 | 0.691 | 0.036 | 0.262 | 7.4312 | 7.9951 | 15 | 0.8
Natural Lands | C-44 S-153 | 4110 | C/D | 0 | 49.3 | 0.33 | 0.691 | 0.036 | 0.262 | 0.34295 | 0.36898 | 0.7 | 0
Natural Lands | C-44 S-153 | 4110 | C/D | 0 | 49.3 | 0.33 | 0.691 | 0.036 | 0.262 | 1.0238 | 1.1015 | 2.1 | 0.1
Natural Lands | C-44 S-153 | 4110 | C/D | 0 | 49.3 | 0.33 | 0.691 | 0.036 | 0.262 | 0.96417 | 1.0373 | 2 | 0.1
Natural Lands | C-44 S-153 | 4110 | C/D | 0 | 49.3 | 0.33 | 0.691 | 0.036 | 0.262 | 3.2865 | 3.5359 | 6.6 | 0.3
Natural Lands | C-44 S-153 | 4110 | C/D | 0 | 49.3 | 0.33 | 0.691 | 0.036 | 0.262 | 11.7969 | 12.6921 | 23.9 | 1.2
Natural Lands | C-44 S-153 | 4110 | C/D | 0 | 49.3 | 0.33 | 0.691 | 0.036 | 0.262 | 1.3351 | 1.4364 | 2.7 | 0.1
Natural Lands | C-44 S-153 | 4110 | B/D | 0 | 49.3 | 0.33 | 0.691 | 0.036 | 0.262 | 3.9897 | 4.2924 | 8.1 | 0.4
Natural Lands | C-44 S-153 | 4110 | B/D | 0 | 49.3 | 0.33 | 0.691 | 0.036 | 0.262 | 15.4982 | 16.6742 | 31.4 | 1.6
Natural Lands | C-44 S-153 | 4110 | C/D | 0 | 49.3 | 0.33 | 0.691 | 0.036 | 0.262 | 1.399 | 1.5051 | 2.8 | 0.1
Natural Lands | C-44 S-153 | 4110 | B/D | 0 | 49.3 | 0.33 | 0.691 | 0.036 | 0.262 | 4.2668 | 4.5906 | 8.6 | 0.4
Natural Lands | C-44 S-153 | 4110 | C/D | 0 | 49.3 | 0.33 | 0.691 | 0.036 | 0.262 | 3.2007 | 3.4436 | 6.5 | 0.3
Natural Lands | C-44 S-153 | 4110 | C/D | 0 | 49.3 | 0.33 | 0.691 | 0.036 | 0.262 | 2.9071 | 3.1277 | 5.9 | 0.3
Natural Lands | C-44 S-153 | 4110 | A/D | 0 | 49.3 | 0.33 | 0.691 | 0.036 | 0.262 | 29.2899 | 31.5126 | 59.3 | 3.1
Natural Lands | C-44 S-153 | 4110 | C/D | 0 | 49.3 | 0.33 | 0.691 | 0.036 | 0.262 | 1.6111 | 1.7333 | 3.3 | 0.2
Natural Lands | C-44 S-153 | 4110 | C/D | 0 | 49.3 | 0.33 | 0.691 | 0.036 | 0.262 | 1.5996 | 1.7209 | 3.2 | 0.2
Natural Lands | C-44 S-153 | 4110 | C/D | 0 | 49.3 | 0.33 | 0.691 | 0.036 | 0.262 | 0.8414 | 0.90524 | 1.7 | 0.1
Natural Lands | C-44 S-153 | 4110 | C/D | 0 | 49.3 | 0.33 | 0.691 | 0.036 | 0.262 | 0.43695 | 0.4701 | 0.9 | 0
Natural Lands | C-44 S-153 | 4110 | C/D | 0 | 49.3 | 0.33 | 0.691 | 0.036 | 0.262 | 6.4093 | 6.8957 | 13 | 0.7
Natural Lands | C-44 S-153 | 4110 | A/D | 0 | 49.3 | 0.33 | 0.691 | 0.036 | 0.262 | 20.4928 | 22.0479 | 41.5 | 2.2
Natural Lands | C-44 S-153 | 4110 | C/D | 0 | 49.3 | 0.33 | 0.691 | 0.036 | 0.262 | 0.59269 | 0.63766 | 1.2 | 0.1
Natural Lands | C-44 S-153 | 4110 | C/D | 0 | 49.3 | 0.33 | 0.691 | 0.036 | 0.262 | 4.4567 | 4.7949 | 9 | 0.5
Natural Lands | C-44 S-153 | 4110 | B/D | 0 | 49.3 | 0.33 | 0.691 | 0.036 | 0.262 | 7.6575 | 8.2385 | 15.5 | 0.8
Natural Lands | C-44 S-153 | 4110 | A/D | 0 | 49.3 | 0.33 | 0.691 | 0.036 | 0.262 | 44.5817 | 47.9647 | 90.2 | 4.7
Natural Lands | C-44 S-153 | 4110 | C/D | 0 | 49.3 | 0.33 | 0.691 | 0.036 | 0.262 | 2.0871 | 2.2455 | 4.2 | 0.2
Natural Lands | C-44 S-153 | 4110 | C/D | 0 | 49.3 | 0.33 | 0.691 | 0.036 | 0.262 | 3.0735 | 3.3067 | 6.2 | 0.3
Natural Lands | C-44 S-153 | 4110 | C/D | 0 | 49.3 | 0.33 | 0.691 | 0.036 | 0.262 | 0.040198 | 0.043248 | 0.1 | 0
Natural Lands | C-44 S-153 | 4110 | C/D | 0 | 49.3 | 0.33 | 0.691 | 0.036 | 0.262 | 3.1654 | 3.4056 | 6.4 | 0.3
Natural Lands | C-44 S-153 | 4110 | C/D | 0 | 49.3 | 0.33 | 0.691 | 0.036 | 0.262 | 1.8337 | 1.9729 | 3.7 | 0.2
Natural Lands | C-44 S-153 | 4110 | C/D | 0 | 49.3 | 0.33 | 0.691 | 0.036 | 0.262 | 55.1629 | 59.3488 | 111.6 | 5.8
Natural Lands | C-44 S-153 | 4110 | C/D | 0 | 49.3 | 0.33 | 0.691 | 0.036 | 0.262 | 0.21209 | 0.22818 | 0.4 | 0
Natural Lands | C-44 S-153 | 4110 | C/D | 0 | 49.3 | 0.33 | 0.691 | 0.036 | 0.262 | 2.4687 | 2.656 | 5 | 0.3
Natural Lands | C-44 S-153 | 4110 | C/D | 0 | 49.3 | 0.33 | 0.691 | 0.036 | 0.262 | 2.4261 | 2.6102 | 4.9 | 0.3
Natural Lands | C-44 S-153 | 4110 | C/D | 0 | 49.3 | 0.33 | 0.691 | 0.036 | 0.262 | 0.12675 | 0.13637 | 0.3 | 0
Natural Lands | C-44 S-153 | 4110 | C/D | 0 | 49.3 | 0.33 | 0.691 | 0.036 | 0.262 | 13.8663 | 14.9185 | 28 | 1.5
Natural Lands | C-44 S-153 | 4110 | A/D | 0 | 49.3 | 0.33 | 0.691 | 0.036 | 0.262 | 19.291 | 20.7549 | 39 | 2
Natural Lands | C-44 S-153 | 4110 | A/D | 0 | 49.3 | 0.33 | 0.691 | 0.036 | 0.262 | 0.6799 | 0.7315 | 1.4 | 0.1
Natural Lands | C-44 S-153 | 4110 | C/D | 0 | 49.3 | 0.33 | 0.691 | 0.036 | 0.262 | 18.1377 | 19.5141 | 36.7 | 1.9
Natural Lands | C-44 S-153 | 4110 | C/D | 0 | 49.3 | 0.33 | 0.691 | 0.036 | 0.262 | 2.359 | 2.538 | 4.8 | 0.2
Natural Lands | C-44 S-153 | 4110 | C/D | 0 | 49.3 | 0.33 | 0.691 | 0.036 | 0.262 | 4.833 | 5.1997 | 9.8 | 0.5
Natural Lands | C-44 S-153 | 4110 | C/D | 0 | 49.3 | 0.33 | 0.691 | 0.036 | 0.262 | 1.5657 | 1.6845 | 3.2 | 0.2
Natural Lands | C-44 S-153 | 4110 | C/D | 0 | 49.3 | 0.33 | 0.691 | 0.036 | 0.262 | 2.6411 | 2.8416 | 5.3 | 0.3
Natural Lands | C-44 S-153 | 4110 | B/D | 0 | 49.3 | 0.33 | 0.691 | 0.036 | 0.262 | 8.3402 | 8.9731 | 16.9 | 0.9
Natural Lands | C-44 S-153 | 4110 | C/D | 0 | 49.3 | 0.33 | 0.691 | 0.036 | 0.262 | 0.86555 | 0.93123 | 1.8 | 0.1
Natural Lands | C-44 S-153 | 4110 | B/D | 0 | 49.3 | 0.33 | 0.691 | 0.036 | 0.262 | 7.2783 | 7.8306 | 14.7 | 0.8
Natural Lands | C-44 S-153 | 4110 | C/D | 0 | 49.3 | 0.33 | 0.691 | 0.036 | 0.262 | 5.8877 | 6.3345 | 11.9 | 0.6
Natural Lands | C-44 S-153 | 4110 | C/D | 0 | 49.3 | 0.33 | 0.691 | 0.036 | 0.262 | 7.223 | 7.7711 | 14.6 | 0.8
Natural Lands | C-44 S-153 | 4110 | B/D | 0 | 49.3 | 0.33 | 0.691 | 0.036 | 0.262 | 59.5359 | 64.0537 | 120.4 | 6.3
Natural Lands | C-44 S-153 | 4110 | C/D | 0 | 49.3 | 0.33 | 0.691 | 0.036 | 0.262 | 1.4913 | 1.6044 | 3 | 0.2
Natural Lands | C-44 S-153 | 4110 | C/D | 0 | 49.3 | 0.33 | 0.691 | 0.036 | 0.262 | 0.66137 | 0.71156 | 1.3 | 0.1
Natural Lands | C-44 S-153 | 4110 | C/D | 0 | 49.3 | 0.33 | 0.691 | 0.036 | 0.262 | 1.1673 | 1.2559 | 2.4 | 0.1
Natural Lands | C-44 S-153 | 4110 | C/D | 0 | 49.3 | 0.33 | 0.691 | 0.036 | 0.262 | 0.6431 | 0.6919 | 1.3 | 0.1
Natural Lands | C-44 S-153 | 4110 | C/D | 0 | 49.3 | 0.33 | 0.691 | 0.036 | 0.262 | 1.8306 | 1.9695 | 3.7 | 0.2
Natural Lands | C-44 S-153 | 4110 | C/D | 0 | 49.3 | 0.33 | 0.691 | 0.036 | 0.262 | 11.669 | 12.5544 | 23.6 | 1.2
Natural Lands | C-44 S-153 | 4110 | C/D | 0 | 49.3 | 0.33 | 0.691 | 0.036 | 0.262 | 0.18495 | 0.19898 | 0.4 | 0
Natural Lands | C-44 S-153 | 4110 | C/D | 0 | 49.3 | 0.33 | 0.691 | 0.036 | 0.262 | 1.7246 | 1.8555 | 3.5 | 0.2
Natural Lands | C-44 S-153 | 4110 | A/D | 0 | 49.3 | 0.33 | 0.691 | 0.036 | 0.262 | 19.8224 | 21.3266 | 40.1 | 2.1
Natural Lands | C-44 S-153 | 4110 | C/D | 0 | 49.3 | 0.33 | 0.691 | 0.036 | 0.262 | 5.4559 | 5.8699 | 11 | 0.6
Natural Lands | C-44 S-153 | 4110 | C/D | 0 | 49.3 | 0.33 | 0.691 | 0.036 | 0.262 | 2.8123 | 3.0257 | 5.7 | 0.3
Natural Lands | C-44 S-153 | 4110 | B/D | 0 | 49.3 | 0.33 | 0.691 | 0.036 | 0.262 | 2.591 | 2.7876 | 5.2 | 0.3
Natural Lands | C-44 S-153 | 4110 | C/D | 0 | 49.3 | 0.33 | 0.691 | 0.036 | 0.262 | 5.042 | 5.4246 | 10.2 | 0.5
Natural Lands | C-44 S-153 | 4110 | C/D | 0 | 49.3 | 0.33 | 0.691 | 0.036 | 0.262 | 0.45372 | 0.48815 | 0.9 | 0
Natural Lands | C-44 S-153 | 4110 | B/D | 0 | 49.3 | 0.33 | 0.691 | 0.036 | 0.262 | 1.6197 | 1.7427 | 3.3 | 0.2
Natural Lands | C-44 S-153 | 4110 | B/D | 0 | 49.3 | 0.33 | 0.691 | 0.036 | 0.262 | 8.3827 | 9.0188 | 17 | 0.9
Natural Lands | C-44 S-153 | 4110 | A/D | 0 | 49.3 | 0.33 | 0.691 | 0.036 | 0.262 | 2174.9949 | 2340.0406 | 4399.8 | 229.2
Natural Lands | C-44 S-153 | 4110 | C/D | 0 | 49.3 | 0.33 | 0.691 | 0.036 | 0.262 | 2.9096 | 3.1304 | 5.9 | 0.3
Natural Lands | C-44 S-153 | 4110 | C/D | 0 | 49.3 | 0.33 | 0.691 | 0.036 | 0.262 | 2.3471 | 2.5252 | 4.7 | 0.2
Natural Lands | C-44 S-153 | 4110 | C/D | 0 | 49.3 | 0.33 | 0.691 | 0.036 | 0.262 | 5.0457 | 5.4286 | 10.2 | 0.5
Natural Lands | C-44 S-153 | 4110 | C/D | 0 | 49.3 | 0.33 | 0.691 | 0.036 | 0.262 | 9.0122 | 9.6961 | 18.2 | 0.9
Natural Lands | C-44 S-153 | 4110 | C/D | 0 | 49.3 | 0.33 | 0.691 | 0.036 | 0.262 | 1.7039 | 1.8332 | 3.4 | 0.2
Natural Lands | C-44 S-153 | 4110 | C/D | 0 | 49.3 | 0.33 | 0.691 | 0.036 | 0.262 | 7.1446 | 7.6868 | 14.5 | 0.8
Natural Lands | C-44 S-153 | 4110 | C/D | 0 | 49.3 | 0.33 | 0.691 | 0.036 | 0.262 | 9.198 | 9.8959 | 18.6 | 1
Natural Lands | C-44 S-153 | 4110 | C/D | 0 | 49.3 | 0.33 | 0.691 | 0.036 | 0.262 | 2.5795 | 2.7753 | 5.2 | 0.3
Natural Lands | C-44 S-153 | 4110 | C/D | 0 | 49.3 | 0.33 | 0.691 | 0.036 | 0.262 | 5.862 | 6.3068 | 11.9 | 0.6
Natural Lands | C-44 S-153 | 4110 | A/D | 0 | 49.3 | 0.33 | 0.691 | 0.036 | 0.262 | 41.7491 | 44.9172 | 84.5 | 4.4
Natural Lands | C-44 S-153 | 4110 | C/D | 0 | 49.3 | 0.33 | 0.691 | 0.036 | 0.262 | 2.392 | 2.5735 | 4.8 | 0.3
Natural Lands | C-44 S-153 | 4110 | A/D | 0 | 49.3 | 0.33 | 0.691 | 0.036 | 0.262 | 15.2445 | 16.4013 | 30.8 | 1.6
Natural Lands | C-44 S-153 | 4110 | A/D | 0 | 49.3 | 0.33 | 0.691 | 0.036 | 0.262 | 39.9798 | 43.0136 | 80.9 | 4.2
Natural Lands | C-44 S-153 | 4110 | A/D | 0 | 49.3 | 0.33 | 0.691 | 0.036 | 0.262 | 16.9733 | 18.2612 | 34.3 | 1.8
Natural Lands | C-44 S-153 | 4110 | C/D | 0 | 49.3 | 0.33 | 0.691 | 0.036 | 0.262 | 4.5463 | 4.8913 | 9.2 | 0.5
Natural Lands | C-44 S-153 | 4110 | C/D | 0 | 49.3 | 0.33 | 0.691 | 0.036 | 0.262 | 6.6038 | 7.105 | 13.4 | 0.7
Natural Lands | C-44 S-153 | 4110 | B/D | 0 | 49.3 | 0.33 | 0.691 | 0.036 | 0.262 | 8.2745 | 8.9024 | 16.7 | 0.9
Natural Lands | C-44 S-153 | 4110 | C/D | 0 | 49.3 | 0.33 | 0.691 | 0.036 | 0.262 | 1.6723 | 1.7992 | 3.4 | 0.2
Natural Lands | C-44 S-153 | 4110 | C/D | 0 | 49.3 | 0.33 | 0.691 | 0.036 | 0.262 | 3.5964 | 3.8693 | 7.3 | 0.4
Natural Lands | C-44 S-153 | 4110 | C/D | 0 | 49.3 | 0.33 | 0.691 | 0.036 | 0.262 | 1.1619 | 1.2501 | 2.4 | 0.1
Natural Lands | C-44 S-153 | 4110 | C/D | 0 | 49.3 | 0.33 | 0.691 | 0.036 | 0.262 | 1.0882 | 1.1708 | 2.2 | 0.1
Natural Lands | C-44 S-153 | 4110 | B/D | 0 | 49.3 | 0.33 | 0.691 | 0.036 | 0.262 | 9.961 | 10.7168 | 20.1 | 1
Natural Lands | C-44 S-153 | 4110 |  | 0 | 49.3 | 0.33 | 0.691 | 0.036 | 0.262 | 3.8076 | 4.0965 | 7.7 | 0.4
Natural Lands | C-44 S-153 | 6430 | C/D | 0 | 49.3 | 0.33 | 0.607 | 0.033 | 0.026 | 3.1247 | 1.0442 | 1.7 | 0.1
Natural Lands | C-44 S-153 | 6430 | A/D | 0 | 49.3 | 0.33 | 0.607 | 0.033 | 0.026 | 0.21827 | 0.072937 | 0.1 | 0
Natural Lands | C-44 S-153 | 6430 | A/D | 0 | 49.3 | 0.33 | 0.607 | 0.033 | 0.026 | 1.4687 | 0.4908 | 0.8 | 0
Natural Lands | C-44 S-153 | 6430 | A/D | 0 | 49.3 | 0.33 | 0.607 | 0.033 | 0.026 | 2.3446 | 0.78348 | 1.3 | 0.1
Natural Lands | C-44 S-153 | 3200 | C/D | 0 | 49.3 | 0.33 | 0.691 | 0.036 | 0.262 | 0.16014 | 0.17229 | 0.3 | 0
Natural Lands | C-44 S-153 | 3200 | A/D | 0 | 49.3 | 0.33 | 0.691 | 0.036 | 0.262 | 10.4604 | 11.2541 | 21.2 | 1.1
Natural Lands | C-44 S-153 | 3200 | C/D | 0 | 49.3 | 0.33 | 0.691 | 0.036 | 0.262 | 0.053602 | 0.05767 | 0.1 | 0
Natural Lands | C-44 S-153 | 3200 | A/D | 0 | 49.3 | 0.33 | 0.691 | 0.036 | 0.262 | 2.1416 | 2.3041 | 4.3 | 0.2
Natural Lands | C-44 S-153 | 3200 | A/D | 0 | 49.3 | 0.33 | 0.691 | 0.036 | 0.262 | 3.0051 | 3.2331 | 6.1 | 0.3
Natural Lands | C-44 S-153 | 3200 | C/D | 0 | 49.3 | 0.33 | 0.691 | 0.036 | 0.262 | 2.4266 | 2.6108 | 4.9 | 0.3
Natural Lands | C-44 S-153 | 3200 | C/D | 0 | 49.3 | 0.33 | 0.691 | 0.036 | 0.262 | 4.3913 | 4.7245 | 8.9 | 0.5
Natural Lands | C-44 S-153 | 6172 | C/D | 0 | 49.3 | 0.33 | 0.607 | 0.033 | 0.026 | 1.5274 | 0.51041 | 0.8 | 0
Natural Lands | C-44 S-153 | 6172 | A/D | 0 | 49.3 | 0.33 | 0.607 | 0.033 | 0.026 | 0.0066875 | 0.0022347 | 0 | 0
Natural Lands | C-44 S-153 | 6172 | C/D | 0 | 49.3 | 0.33 | 0.607 | 0.033 | 0.026 | 2.5891 | 0.86518 | 1.4 | 0.1
Natural Lands | C-44 S-153 | 6172 | C/D | 0 | 49.3 | 0.33 | 0.607 | 0.033 | 0.026 | 0.005082 | 0.0016982 | 0 | 0
Natural Lands | C-44 S-153 | 6430 | C/D | 0 | 49.3 | 0.33 | 0.607 | 0.033 | 0.026 | 0.59985 | 0.20045 | 0.3 | 0
Natural Lands | C-44 S-153 | 6430 | A/D | 0 | 49.3 | 0.33 | 0.607 | 0.033 | 0.026 | 0.74014 | 0.24733 | 0.4 | 0
Natural Lands | C-44 S-153 | 6430 | C/D | 0 | 49.3 | 0.33 | 0.607 | 0.033 | 0.026 | 12.1803 | 4.0702 | 6.7 | 0.4
Natural Lands | C-44 S-153 | 6430 | D | 0 | 49.3 | 0.33 | 0.607 | 0.033 | 0.026 | 0.48261 | 0.16127 | 0.3 | 0
Natural Lands | C-44 S-153 | 3100 | A/D | 0 | 49.3 | 0.33 | 0.691 | 0.036 | 0.262 | 0.114 | 0.12265 | 0.2 | 0
Natural Lands | C-44 S-153 | 3100 | A/D | 0 | 49.3 | 0.33 | 0.691 | 0.036 | 0.262 | 0.90607 | 0.97483 | 1.8 | 0.1
Natural Lands | C-44 S-153 | 6170 | C/D | 0 | 49.3 | 0.33 | 0.607 | 0.033 | 0.026 | 2.6049 | 0.87047 | 1.4 | 0.1
Natural Lands | C-44 S-153 | 6170 | C/D | 0 | 49.3 | 0.33 | 0.607 | 0.033 | 0.026 | 0.017332 | 0.0057919 | 0 | 0
Natural Lands | C-44 S-153 | 6170 | B/D | 0 | 49.3 | 0.33 | 0.607 | 0.033 | 0.026 | 0.10334 | 0.034531 | 0.1 | 0
Natural Lands | C-44 S-153 | 6170 | C/D | 0 | 49.3 | 0.33 | 0.607 | 0.033 | 0.026 | 0.066312 | 0.022159 | 0 | 0
Natural Lands | C-44 S-153 | 6170 | C/D | 0 | 49.3 | 0.33 | 0.607 | 0.033 | 0.026 | 2.0218 | 0.67561 | 1.1 | 0.1
Natural Lands | C-44 S-153 | 3200 | A/D | 0 | 49.3 | 0.33 | 0.691 | 0.036 | 0.262 | 1.9321 | 2.0787 | 3.9 | 0.2
Natural Lands | C-44 S-153 | 3200 | A/D | 0 | 49.3 | 0.33 | 0.691 | 0.036 | 0.262 | 0.028989 | 0.031189 | 0.1 | 0
Natural Lands | C-44 S-153 | 3200 | A/D | 0 | 49.3 | 0.33 | 0.691 | 0.036 | 0.262 | 6.6329 | 7.1362 | 13.4 | 0.7
Natural Lands | C-44 S-153 | 3200 |  | 0 | 49.3 | 0.33 | 0.691 | 0.036 | 0.262 | 18.3633 | 19.7567 | 37.1 | 1.9
Natural Lands | C-44 S-153 | 5300 | A/D | 0 | 49.3 | 0.33 | 0.505 | 0.068 | 0.053 | 1.3894 | 0.58221 | 0.8 | 0.1
Natural Lands | C-44 S-153 | 5300 | A/D | 0 | 49.3 | 0.33 | 0.505 | 0.068 | 0.053 | 0.67506 | 0.28287 | 0.4 | 0.1
Natural Lands | C-44 S-153 | 5300 | A/D | 0 | 49.3 | 0.33 | 0.505 | 0.068 | 0.053 | 0.0013554 | 0.00056794 | 0 | 0
Natural Lands | C-44 S-153 | 6410 | C/D | 0 | 49.3 | 0.33 | 0.607 | 0.033 | 0.026 | 6.2805 | 2.0987 | 3.5 | 0.2
Natural Lands | C-44 S-153 | 6410 | C/D | 0 | 49.3 | 0.33 | 0.607 | 0.033 | 0.026 | 0.035448 | 0.011845 | 0 | 0
Natural Lands | C-44 S-153 | 6410 | D | 0 | 49.3 | 0.33 | 0.607 | 0.033 | 0.026 | 0.02937 | 0.0098143 | 0 | 0
Natural Lands | C-44 S-153 | 6172 | C/D | 0 | 49.3 | 0.33 | 0.607 | 0.033 | 0.026 | 0.016578 | 0.0055397 | 0 | 0
Natural Lands | C-44 S-153 | 6172 | C/D | 0 | 49.3 | 0.33 | 0.607 | 0.033 | 0.026 | 2.5587 | 0.85504 | 1.4 | 0.1
Natural Lands | C-44 S-153 | 4280 | C/D | 0 | 49.3 | 0.33 | 0.691 | 0.036 | 0.262 | 0.24179 | 0.26013 | 0.5 | 0
Natural Lands | C-44 S-153 | 4280 | C/D | 0 | 49.3 | 0.33 | 0.691 | 0.036 | 0.262 | 0.085036 | 0.091488 | 0.2 | 0
Natural Lands | C-44 S-153 | 4280 | B/D | 0 | 49.3 | 0.33 | 0.691 | 0.036 | 0.262 | 9.1761 | 9.8724 | 18.6 | 1
Natural Lands | C-44 S-153 | 4280 | C/D | 0 | 49.3 | 0.33 | 0.691 | 0.036 | 0.262 | 0.070804 | 0.076177 | 0.1 | 0
Natural Lands | C-44 S-153 | 6215 | C/D | 0 | 49.3 | 0.33 | 0.607 | 0.033 | 0.026 | 2.2536 | 0.75307 | 1.2 | 0.1
Natural Lands | C-44 S-153 | 5200 | C/D | 0 | 49.3 | 0.33 | 0.505 | 0.068 | 0.053 | 6.0281 | 2.5259 | 3.5 | 0.5
Natural Lands | C-44 S-153 | 5200 | C/D | 0 | 49.3 | 0.33 | 0.505 | 0.068 | 0.053 | 0.030557 | 0.012804 | 0 | 0
Natural Lands | C-44 S-153 | 6410 | C/D | 0 | 49.3 | 0.33 | 0.607 | 0.033 | 0.026 | 4.391 | 1.4673 | 2.4 | 0.1
Natural Lands | C-44 S-153 | 6410 | C/D | 0 | 49.3 | 0.33 | 0.607 | 0.033 | 0.026 | 0.27759 | 0.092762 | 0.2 | 0
Natural Lands | C-44 S-153 | 5200 | C/D | 0 | 49.3 | 0.33 | 0.505 | 0.068 | 0.053 | 13.16 | 5.5143 | 7.6 | 1
Natural Lands | C-44 S-153 | 4110 | C/D | 0 | 49.3 | 0.33 | 0.691 | 0.036 | 0.262 | 0.21927 | 0.23591 | 0.4 | 0
Natural Lands | C-44 S-153 | 4110 | C/D | 0 | 49.3 | 0.33 | 0.691 | 0.036 | 0.262 | 0.0027284 | 0.0029355 | 0 | 0
Natural Lands | C-44 S-153 | 4110 | C/D | 0 | 49.3 | 0.33 | 0.691 | 0.036 | 0.262 | 0.020837 | 0.022418 | 0 | 0
Natural Lands | C-44 S-153 | 4110 | B/D | 0 | 49.3 | 0.33 | 0.691 | 0.036 | 0.262 | 3.8048 | 4.0935 | 7.7 | 0.4
Natural Lands | C-44 S-153 | 4110 | C/D | 0 | 49.3 | 0.33 | 0.691 | 0.036 | 0.262 | 4.4292 | 4.7653 | 9 | 0.5
Natural Lands | C-44 S-153 | 4340 | A | 0 | 49.3 | 0.33 | 0.691 | 0.036 | 0.262 | 5.8421 | 6.2854 | 11.8 | 0.6
Natural Lands | C-44 S-153 | 4340 |  | 0 | 49.3 | 0.33 | 0.691 | 0.036 | 0.262 | 0.44083 | 0.47428 | 0.9 | 0
Natural Lands | C-44 S-153 | 6430 | C/D | 0 | 49.3 | 0.33 | 0.607 | 0.033 | 0.026 | 8.9134 | 2.9785 | 4.9 | 0.3
Natural Lands | C-44 S-153 | 6430 | C/D | 0 | 49.3 | 0.33 | 0.607 | 0.033 | 0.026 | 0.23317 | 0.077918 | 0.1 | 0
Natural Lands | C-44 S-153 | 6410 | A/D | 0 | 49.3 | 0.33 | 0.607 | 0.033 | 0.026 | 0.0082107 | 0.0027437 | 0 | 0
Natural Lands | C-44 S-153 | 6410 | C/D | 0 | 49.3 | 0.33 | 0.607 | 0.033 | 0.026 | 0.10351 | 0.034588 | 0.1 | 0
Natural Lands | C-44 S-153 | 6410 | C/D | 0 | 49.3 | 0.33 | 0.607 | 0.033 | 0.026 | 12.6205 | 4.2173 | 7 | 0.4
Natural Lands | C-44 S-153 | 6410 | A/D | 0 | 49.3 | 0.33 | 0.607 | 0.033 | 0.026 | 0.40064 | 0.13388 | 0.2 | 0
Natural Lands | C-44 S-153 | 6410 | A/D | 0 | 49.3 | 0.33 | 0.607 | 0.033 | 0.026 | 2.8505 | 0.95253 | 1.6 | 0.1
Natural Lands | C-44 S-153 | 6410 | C/D | 0 | 49.3 | 0.33 | 0.607 | 0.033 | 0.026 | 17.3214 | 5.7882 | 9.6 | 0.5
Natural Lands | C-44 S-153 | 6410 | C/D | 0 | 49.3 | 0.33 | 0.607 | 0.033 | 0.026 | 19.6293 | 6.5594 | 10.8 | 0.6
Natural Lands | C-44 S-153 | 6410 | C/D | 0 | 49.3 | 0.33 | 0.607 | 0.033 | 0.026 | 1.2273 | 0.41012 | 0.7 | 0
Natural Lands | C-44 S-153 | 6410 | C/D | 0 | 49.3 | 0.33 | 0.607 | 0.033 | 0.026 | 1.8662 | 0.62361 | 1 | 0.1
Natural Lands | C-44 S-153 | 6410 | C/D | 0 | 49.3 | 0.33 | 0.607 | 0.033 | 0.026 | 2.5355 | 0.84728 | 1.4 | 0.1
Natural Lands | C-44 S-153 | 6410 | C/D | 0 | 49.3 | 0.33 | 0.607 | 0.033 | 0.026 | 0.18562 | 0.062029 | 0.1 | 0
Natural Lands | C-44 S-153 | 6410 | A/D | 0 | 49.3 | 0.33 | 0.607 | 0.033 | 0.026 | 0.0093331 | 0.0031188 | 0 | 0
Natural Lands | C-44 S-153 | 6410 | C/D | 0 | 49.3 | 0.33 | 0.607 | 0.033 | 0.026 | 0.10595 | 0.035406 | 0.1 | 0
Natural Lands | C-44 S-153 | 6410 | B/D | 0 | 49.3 | 0.33 | 0.607 | 0.033 | 0.026 | 0.043575 | 0.014561 | 0 | 0
Natural Lands | C-44 S-153 | 6410 | C/D | 0 | 49.3 | 0.33 | 0.607 | 0.033 | 0.026 | 3.9207 | 1.3102 | 2.2 | 0.1
Natural Lands | C-44 S-153 | 6410 | B/D | 0 | 49.3 | 0.33 | 0.607 | 0.033 | 0.026 | 0.0069793 | 0.0023322 | 0 | 0
Natural Lands | C-44 S-153 | 6410 | C/D | 0 | 49.3 | 0.33 | 0.607 | 0.033 | 0.026 | 1.4006 | 0.46804 | 0.8 | 0
Natural Lands | C-44 S-153 | 6410 | D | 0 | 49.3 | 0.33 | 0.607 | 0.033 | 0.026 | 0.10804 | 0.036102 | 0.1 | 0
Natural Lands | C-44 S-153 | 6410 | C/D | 0 | 49.3 | 0.33 | 0.607 | 0.033 | 0.026 | 2.228 | 0.74451 | 1.2 | 0.1
Natural Lands | C-44 S-153 | 6410 | C/D | 0 | 49.3 | 0.33 | 0.607 | 0.033 | 0.026 | 0.030297 | 0.010124 | 0 | 0
Natural Lands | C-44 S-153 | 6410 | B/D | 0 | 49.3 | 0.33 | 0.607 | 0.033 | 0.026 | 0.3182 | 0.10633 | 0.2 | 0
Natural Lands | C-44 S-153 | 4110 | A/D | 0 | 49.3 | 0.33 | 0.691 | 0.036 | 0.262 | 3.4991 | 3.7647 | 7.1 | 0.4
Natural Lands | C-44 S-153 | 4110 | A/D | 0 | 49.3 | 0.33 | 0.691 | 0.036 | 0.262 | 0.056956 | 0.061277 | 0.1 | 0
Natural Lands | C-44 S-153 | 4110 | A/D | 0 | 49.3 | 0.33 | 0.691 | 0.036 | 0.262 | 0.12558 | 0.13511 | 0.3 | 0
Natural Lands | C-44 S-153 | 6172 | C/D | 0 | 49.3 | 0.33 | 0.607 | 0.033 | 0.026 | 0.015149 | 0.0050623 | 0 | 0
Natural Lands | C-44 S-153 | 6172 | A/D | 0 | 49.3 | 0.33 | 0.607 | 0.033 | 0.026 | 3.5431 | 1.184 | 2 | 0.1
Natural Lands | C-44 S-153 | 6410 | C/D | 0 | 49.3 | 0.33 | 0.607 | 0.033 | 0.026 | 5.9012 | 1.972 | 3.3 | 0.2
Natural Lands | C-44 S-153 | 6410 | A/D | 0 | 49.3 | 0.33 | 0.607 | 0.033 | 0.026 | 0.29516 | 0.098631 | 0.2 | 0
Natural Lands | C-44 S-153 | 6410 | C/D | 0 | 49.3 | 0.33 | 0.607 | 0.033 | 0.026 | 0.17947 | 0.059974 | 0.1 | 0
Natural Lands | C-44 S-153 | 6216 | C/D | 0 | 49.3 | 0.33 | 0.607 | 0.033 | 0.026 | 0.19835 | 0.066283 | 0.1 | 0
Natural Lands | C-44 S-153 | 6216 | C/D | 0 | 49.3 | 0.33 | 0.607 | 0.033 | 0.026 | 9.0016 | 3.008 | 5 | 0.3
Natural Lands | C-44 S-153 | 6210 | A | 0 | 49.3 | 0.33 | 0.607 | 0.033 | 0.026 | 0.0095432 | 0.003189 | 0 | 0
Natural Lands | C-44 S-153 | 6210 | A/D | 0 | 49.3 | 0.33 | 0.607 | 0.033 | 0.026 | 8.6869 | 2.9029 | 4.8 | 0.3
Natural Lands | C-44 S-153 | 6210 | A/D | 0 | 49.3 | 0.33 | 0.607 | 0.033 | 0.026 | 1.0527 | 0.35178 | 0.6 | 0
Natural Lands | C-44 S-153 | 6210 | A/D | 0 | 49.3 | 0.33 | 0.607 | 0.033 | 0.026 | 1.9948 | 0.66661 | 1.1 | 0.1
Natural Lands | C-44 S-153 | 6210 | A/D | 0 | 49.3 | 0.33 | 0.607 | 0.033 | 0.026 | 8.5516 | 2.8577 | 4.7 | 0.3
Natural Lands | C-44 S-153 | 6210 | A/D | 0 | 49.3 | 0.33 | 0.607 | 0.033 | 0.026 | 1.661 | 0.55505 | 0.9 | 0
Natural Lands | C-44 S-153 | 6210 | C/D | 0 | 49.3 | 0.33 | 0.607 | 0.033 | 0.026 | 42.656 | 14.2541 | 23.5 | 1.3
Natural Lands | C-44 S-153 | 6210 | A | 0 | 49.3 | 0.33 | 0.607 | 0.033 | 0.026 | 0.54989 | 0.18375 | 0.3 | 0
Natural Lands | C-44 S-153 | 6210 | A/D | 0 | 49.3 | 0.33 | 0.607 | 0.033 | 0.026 | 33.3964 | 11.1599 | 18.4 | 1
Natural Lands | C-44 S-153 | 6210 | C/D | 0 | 49.3 | 0.33 | 0.607 | 0.033 | 0.026 | 49.1149 | 16.4125 | 27.1 | 1.5
Natural Lands | C-44 S-153 | 3100 | D | 0 | 49.3 | 0.33 | 0.691 | 0.036 | 0.262 | 1.2732 | 1.3699 | 2.6 | 0.1
Natural Lands | C-44 S-153 | 3100 | C/D | 0 | 49.3 | 0.33 | 0.691 | 0.036 | 0.262 | 4.0498 | 4.3571 | 8.2 | 0.4
Natural Lands | C-44 S-153 | 3100 | C/D | 0 | 49.3 | 0.33 | 0.691 | 0.036 | 0.262 | 0.083826 | 0.090187 | 0.2 | 0
Natural Lands | C-44 S-153 | 3100 | D | 0 | 49.3 | 0.33 | 0.691 | 0.036 | 0.262 | 0.56812 | 0.61123 | 1.1 | 0.1
Natural Lands | C-44 S-153 | 4200 | A/D | 0 | 49.3 | 0.33 | 0.691 | 0.036 | 0.262 | 0.86255 | 0.92801 | 1.7 | 0.1
Natural Lands | C-44 S-153 | 4200 | A/D | 0 | 49.3 | 0.33 | 0.691 | 0.036 | 0.262 | 6.5511 | 7.0483 | 13.3 | 0.7
Natural Lands | C-44 S-153 | 4340 | C/D | 0 | 49.3 | 0.33 | 0.691 | 0.036 | 0.262 | 0.39761 | 0.42778 | 0.8 | 0
Natural Lands | C-44 S-153 | 4340 | A/D | 0 | 49.3 | 0.33 | 0.691 | 0.036 | 0.262 | 2.4345 | 2.6192 | 4.9 | 0.3
Natural Lands | C-44 S-153 | 4340 | B/D | 0 | 49.3 | 0.33 | 0.691 | 0.036 | 0.262 | 1.4099 | 1.5169 | 2.9 | 0.1
Natural Lands | C-44 S-153 | 4340 | C/D | 0 | 49.3 | 0.33 | 0.691 | 0.036 | 0.262 | 1.2666 | 1.3627 | 2.6 | 0.1
Natural Lands | C-44 S-153 | 6430 | C/D | 0 | 49.3 | 0.33 | 0.607 | 0.033 | 0.026 | 3.791 | 1.2668 | 2.1 | 0.1
Natural Lands | C-44 S-153 | 6430 | A/D | 0 | 49.3 | 0.33 | 0.607 | 0.033 | 0.026 | 0.0036416 | 0.0012169 | 0 | 0
Natural Lands | C-44 S-153 | 6430 | B/D | 0 | 49.3 | 0.33 | 0.607 | 0.033 | 0.026 | 0.39024 | 0.1304 | 0.2 | 0
Natural Lands | C-44 S-153 | 6430 | C/D | 0 | 49.3 | 0.33 | 0.607 | 0.033 | 0.026 | 0.94639 | 0.31625 | 0.5 | 0
Natural Lands | C-44 S-153 | 6430 | A/D | 0 | 49.3 | 0.33 | 0.607 | 0.033 | 0.026 | 0.00021081 | 7.0445e-05 | 0 | 0
Natural Lands | C-44 S-153 | 6430 | C/D | 0 | 49.3 | 0.33 | 0.607 | 0.033 | 0.026 | 36.3551 | 12.1486 | 20.1 | 1.1
Natural Lands | C-44 S-153 | 6430 | B/D | 0 | 49.3 | 0.33 | 0.607 | 0.033 | 0.026 | 0.053605 | 0.017913 | 0 | 0
Natural Lands | C-44 S-153 | 6430 | A/D | 0 | 49.3 | 0.33 | 0.607 | 0.033 | 0.026 | 0.1265 | 0.04227 | 0.1 | 0
Natural Lands | C-44 S-153 | 6170 | C/D | 0 | 49.3 | 0.33 | 0.607 | 0.033 | 0.026 | 0.88379 | 0.29533 | 0.5 | 0
Natural Lands | C-44 S-153 | 6170 | C/D | 0 | 49.3 | 0.33 | 0.607 | 0.033 | 0.026 | 0.027203 | 0.0090902 | 0 | 0
Natural Lands | C-44 S-153 | 6170 | D | 0 | 49.3 | 0.33 | 0.607 | 0.033 | 0.026 | 9.4321 | 3.1519 | 5.2 | 0.3
Natural Lands | C-44 S-153 | 6170 | C/D | 0 | 49.3 | 0.33 | 0.607 | 0.033 | 0.026 | 0.93851 | 0.31362 | 0.5 | 0
Natural Lands | C-44 S-153 | 4110 | C/D | 0 | 49.3 | 0.33 | 0.691 | 0.036 | 0.262 | 0.096129 | 0.10342 | 0.2 | 0
Natural Lands | C-44 S-153 | 4110 | A/D | 0 | 49.3 | 0.33 | 0.691 | 0.036 | 0.262 | 0.55149 | 0.59334 | 1.1 | 0.1
Natural Lands | C-44 S-153 | 4110 | C/D | 0 | 49.3 | 0.33 | 0.691 | 0.036 | 0.262 | 8.0868 | 8.7004 | 16.4 | 0.9
Natural Lands | C-44 S-153 | 4110 | C/D | 0 | 49.3 | 0.33 | 0.691 | 0.036 | 0.262 | 0.0044926 | 0.0048335 | 0 | 0
Natural Lands | C-44 S-153 | 6410 | A/D | 0 | 49.3 | 0.33 | 0.607 | 0.033 | 0.026 | 1.2863 | 0.42985 | 0.7 | 0
Natural Lands | C-44 S-153 | 6410 | B/D | 0 | 49.3 | 0.33 | 0.607 | 0.033 | 0.026 | 0.11092 | 0.037065 | 0.1 | 0
Natural Lands | C-44 S-153 | 6410 | A/D | 0 | 49.3 | 0.33 | 0.607 | 0.033 | 0.026 | 2.1408 | 0.71538 | 1.2 | 0.1
Natural Lands | C-44 S-153 | 6410 | A/D | 0 | 49.3 | 0.33 | 0.607 | 0.033 | 0.026 | 1.0209 | 0.34114 | 0.6 | 0
Natural Lands | C-44 S-153 | 6410 | A/D | 0 | 49.3 | 0.33 | 0.607 | 0.033 | 0.026 | 0.047115 | 0.015744 | 0 | 0
Natural Lands | C-44 S-153 | 6410 | A/D | 0 | 49.3 | 0.33 | 0.607 | 0.033 | 0.026 | 10.0703 | 3.3651 | 5.6 | 0.3
Natural Lands | C-44 S-153 | 6410 | A/D | 0 | 49.3 | 0.33 | 0.607 | 0.033 | 0.026 | 0.22364 | 0.074731 | 0.1 | 0
Natural Lands | C-44 S-153 | 6172 | A/D | 0 | 49.3 | 0.33 | 0.607 | 0.033 | 0.026 | 2.1361 | 0.7138 | 1.2 | 0.1
Natural Lands | C-44 S-153 | 6172 | A/D | 0 | 49.3 | 0.33 | 0.607 | 0.033 | 0.026 | 0.87532 | 0.2925 | 0.5 | 0
Natural Lands | C-44 S-153 | 6172 | A/D | 0 | 49.3 | 0.33 | 0.607 | 0.033 | 0.026 | 12.0326 | 4.0209 | 6.6 | 0.4
Natural Lands | C-44 S-153 | 6410 | A/D | 0 | 49.3 | 0.33 | 0.607 | 0.033 | 0.026 | 13.3498 | 4.461 | 7.4 | 0.4
Natural Lands | C-44 S-153 | 6410 | A/D | 0 | 49.3 | 0.33 | 0.607 | 0.033 | 0.026 | 1.9928 | 0.66594 | 1.1 | 0.1
Natural Lands | C-44 S-153 | 6410 | A/D | 0 | 49.3 | 0.33 | 0.607 | 0.033 | 0.026 | 1.8741 | 0.62625 | 1 | 0.1
Natural Lands | C-44 S-153 | 6410 | A/D | 0 | 49.3 | 0.33 | 0.607 | 0.033 | 0.026 | 0.53449 | 0.17861 | 0.3 | 0
Natural Lands | C-44 S-153 | 6410 | A/D | 0 | 49.3 | 0.33 | 0.607 | 0.033 | 0.026 | 0.51041 | 0.17056 | 0.3 | 0
Natural Lands | C-44 S-153 | 6172 | A/D | 0 | 49.3 | 0.33 | 0.607 | 0.033 | 0.026 | 2.3009 | 0.7689 | 1.3 | 0.1
Natural Lands | C-44 S-153 | 6172 | A/D | 0 | 49.3 | 0.33 | 0.607 | 0.033 | 0.026 | 0.13741 | 0.045918 | 0.1 | 0
Natural Lands | C-44 S-153 | 6170 | C/D | 0 | 49.3 | 0.33 | 0.607 | 0.033 | 0.026 | 0.028969 | 0.0096805 | 0 | 0
Natural Lands | C-44 S-153 | 6170 | A/D | 0 | 49.3 | 0.33 | 0.607 | 0.033 | 0.026 | 0.037499 | 0.012531 | 0 | 0
Natural Lands | C-44 S-153 | 6170 | C/D | 0 | 49.3 | 0.33 | 0.607 | 0.033 | 0.026 | 2.0942 | 0.69979 | 1.2 | 0.1
Natural Lands | C-44 S-153 | 6170 | C/D | 0 | 49.3 | 0.33 | 0.607 | 0.033 | 0.026 | 1.1998 | 0.40093 | 0.7 | 0
Natural Lands | C-44 S-153 | 4110 | A/D | 0 | 49.3 | 0.33 | 0.691 | 0.036 | 0.262 | 2.0013 | 2.1532 | 4 | 0.2
Natural Lands | C-44 S-153 | 4110 |  | 0 | 49.3 | 0.33 | 0.691 | 0.036 | 0.262 | 2.0883 | 2.2468 | 4.2 | 0.2
Natural Lands | C-44 S-153 | 4110 | A/D | 0 | 49.3 | 0.33 | 0.691 | 0.036 | 0.262 | 4.1965 | 4.515 | 8.5 | 0.4
Natural Lands | C-44 S-153 | 6410 | A/D | 0 | 49.3 | 0.33 | 0.607 | 0.033 | 0.026 | 7.7283 | 2.5825 | 4.3 | 0.2
Natural Lands | C-44 S-153 | 6410 | A/D | 0 | 49.3 | 0.33 | 0.607 | 0.033 | 0.026 | 0.0016219 | 0.00054198 | 0 | 0
Natural Lands | C-44 S-153 | 6410 | A/D | 0 | 49.3 | 0.33 | 0.607 | 0.033 | 0.026 | 0.022675 | 0.0075772 | 0 | 0
Natural Lands | C-44 S-153 | 5200 | A/D | 0 | 49.3 | 0.33 | 0.505 | 0.068 | 0.053 | 2.3695 | 0.99288 | 1.4 | 0.2
Natural Lands | C-44 S-153 | 5200 | A/D | 0 | 49.3 | 0.33 | 0.505 | 0.068 | 0.053 | 3.5691 | 1.4955 | 2.1 | 0.3
Natural Lands | C-44 S-153 | 5200 | A/D | 0 | 49.3 | 0.33 | 0.505 | 0.068 | 0.053 | 0.04341 | 0.01819 | 0 | 0
Natural Lands | C-44 S-153 | 5300 |  | 0 | 49.3 | 0.33 | 0.505 | 0.068 | 0.053 | 59.9225 | 25.1089 | 34.5 | 4.6
Natural Lands | C-44 S-153 | 5300 | C/D | 0 | 49.3 | 0.33 | 0.505 | 0.068 | 0.053 | 1.864 | 0.78105 | 1.1 | 0.1
Natural Lands | C-44 S-153 | 5300 | C/D | 0 | 49.3 | 0.33 | 0.505 | 0.068 | 0.053 | 0.39677 | 0.16625 | 0.2 | 0
Natural Lands | C-44 S-153 | 5300 | C/D | 0 | 49.3 | 0.33 | 0.505 | 0.068 | 0.053 | 0.089633 | 0.037558 | 0.1 | 0
Natural Lands | C-44 S-153 | 5300 | C/D | 0 | 49.3 | 0.33 | 0.505 | 0.068 | 0.053 | 0.025087 | 0.010512 | 0 | 0
Natural Lands | C-44 S-153 | 5300 | B/D | 0 | 49.3 | 0.33 | 0.505 | 0.068 | 0.053 | 0.19582 | 0.082052 | 0.1 | 0
Natural Lands | C-44 S-153 | 5300 | A/D | 0 | 49.3 | 0.33 | 0.505 | 0.068 | 0.053 | 1.6605 | 0.69579 | 1 | 0.1
Natural Lands | C-44 S-153 | 4110 | C/D | 0 | 49.3 | 0.33 | 0.691 | 0.036 | 0.262 | 1.2211 | 1.3137 | 2.5 | 0.1
Natural Lands | C-44 S-153 | 4110 | B/D | 0 | 49.3 | 0.33 | 0.691 | 0.036 | 0.262 | 9.4616 | 10.1796 | 19.1 | 1
Natural Lands | C-44 S-153 | 6410 | C/D | 0 | 49.3 | 0.33 | 0.607 | 0.033 | 0.026 | 0.00010063 | 3.3627e-05 | 0 | 0
Natural Lands | C-44 S-153 | 6410 | C/D | 0 | 49.3 | 0.33 | 0.607 | 0.033 | 0.026 | 4.3239 | 1.4449 | 2.4 | 0.1
Natural Lands | C-44 S-153 | 4110 | C/D | 0 | 49.3 | 0.33 | 0.691 | 0.036 | 0.262 | 0.50133 | 0.53937 | 1 | 0.1
Natural Lands | C-44 S-153 | 4110 | B/D | 0 | 49.3 | 0.33 | 0.691 | 0.036 | 0.262 | 23.8386 | 25.6475 | 48.2 | 2.5
Natural Lands | C-44 S-153 | 4110 | C/D | 0 | 49.3 | 0.33 | 0.691 | 0.036 | 0.262 | 1.0703 | 1.1515 | 2.2 | 0.1
Natural Lands | C-44 S-153 | 4110 | C/D | 0 | 49.3 | 0.33 | 0.691 | 0.036 | 0.262 | 1.6675 | 1.794 | 3.4 | 0.2
Natural Lands | C-44 S-153 | 4110 | A/D | 0 | 49.3 | 0.33 | 0.691 | 0.036 | 0.262 | 13.1903 | 14.1913 | 26.7 | 1.4
Natural Lands | C-44 S-153 | 4110 | C/D | 0 | 49.3 | 0.33 | 0.691 | 0.036 | 0.262 | 0.015979 | 0.017192 | 0 | 0
Natural Lands | C-44 S-153 | 4110 | C/D | 0 | 49.3 | 0.33 | 0.691 | 0.036 | 0.262 | 0.17789 | 0.19139 | 0.4 | 0
Natural Lands | C-44 S-153 | 4110 | A | 0 | 49.3 | 0.33 | 0.691 | 0.036 | 0.262 | 51.9807 | 55.9252 | 105.2 | 5.5
Natural Lands | C-44 S-153 | 4110 |  | 0 | 49.3 | 0.33 | 0.691 | 0.036 | 0.262 | 0.35755 | 0.38468 | 0.7 | 0
Natural Lands | C-44 S-153 | 6440 | A/D | 0 | 49.3 | 0.33 | 0.607 | 0.033 | 0.026 | 1.691 | 0.56506 | 0.9 | 0.1
Natural Lands | C-44 S-153 | 6440 | A/D | 0 | 49.3 | 0.33 | 0.607 | 0.033 | 0.026 | 8.3637 | 2.7948 | 4.6 | 0.3
Natural Lands | C-44 S-153 | 6170 | C/D | 0 | 49.3 | 0.33 | 0.607 | 0.033 | 0.026 | 3.8312 | 1.2802 | 2.1 | 0.1
Natural Lands | C-44 S-153 | 6170 | C/D | 0 | 49.3 | 0.33 | 0.607 | 0.033 | 0.026 | 0.91338 | 0.30522 | 0.5 | 0
Natural Lands | C-44 S-153 | 6250 | C/D | 0 | 49.3 | 0.33 | 0.607 | 0.033 | 0.026 | 5.8037 | 1.9394 | 3.2 | 0.2
Natural Lands | C-44 S-153 | 6250 | A/D | 0 | 49.3 | 0.33 | 0.607 | 0.033 | 0.026 | 1.8516 | 0.61875 | 1 | 0.1
Natural Lands | C-44 S-153 | 6250 | A/D | 0 | 49.3 | 0.33 | 0.607 | 0.033 | 0.026 | 0.94293 | 0.3151 | 0.5 | 0
Natural Lands | C-44 S-153 | 6250 | C/D | 0 | 49.3 | 0.33 | 0.607 | 0.033 | 0.026 | 0.98252 | 0.32832 | 0.5 | 0
Natural Lands | C-44 S-153 | 6250 | A/D | 0 | 49.3 | 0.33 | 0.607 | 0.033 | 0.026 | 0.40601 | 0.13567 | 0.2 | 0
Natural Lands | C-44 S-153 | 6172 | D | 0 | 49.3 | 0.33 | 0.607 | 0.033 | 0.026 | 0.93517 | 0.3125 | 0.5 | 0
Natural Lands | C-44 S-153 | 6172 | C/D | 0 | 49.3 | 0.33 | 0.607 | 0.033 | 0.026 | 2.8226 | 0.94321 | 1.6 | 0.1
Natural Lands | C-44 S-153 | 3200 | C/D | 0 | 49.3 | 0.33 | 0.691 | 0.036 | 0.262 | 2.2681 | 2.4402 | 4.6 | 0.2
Natural Lands | C-44 S-153 | 3200 | C/D | 0 | 49.3 | 0.33 | 0.691 | 0.036 | 0.262 | 1.4181 | 1.5258 | 2.9 | 0.1
Natural Lands | C-44 S-153 | 3200 | A/D | 0 | 49.3 | 0.33 | 0.691 | 0.036 | 0.262 | 4.7248 | 5.0833 | 9.6 | 0.5
Natural Lands | C-44 S-153 | 6410 | A/D | 0 | 49.3 | 0.33 | 0.607 | 0.033 | 0.026 | 0.99788 | 0.33346 | 0.6 | 0
Natural Lands | C-44 S-153 | 6410 | A/D | 0 | 49.3 | 0.33 | 0.607 | 0.033 | 0.026 | 11.9544 | 3.9947 | 6.6 | 0.4
Natural Lands | C-44 S-153 | 4110 | C/D | 0 | 49.3 | 0.33 | 0.691 | 0.036 | 0.262 | 2.9719 | 3.1975 | 6 | 0.3
Natural Lands | C-44 S-153 | 4110 | A/D | 0 | 49.3 | 0.33 | 0.691 | 0.036 | 0.262 | 4.5778 | 4.9252 | 9.3 | 0.5
Natural Lands | C-44 S-153 | 4110 | D | 0 | 49.3 | 0.33 | 0.691 | 0.036 | 0.262 | 1.5894 | 1.71 | 3.2 | 0.2
Natural Lands | C-44 S-153 | 4110 | C/D | 0 | 49.3 | 0.33 | 0.691 | 0.036 | 0.262 | 1.6505 | 1.7758 | 3.3 | 0.2
Natural Lands | C-44 S-153 | 4110 | A/D | 0 | 49.3 | 0.33 | 0.691 | 0.036 | 0.262 | 13.4849 | 14.5082 | 27.3 | 1.4
Natural Lands | C-44 S-153 | 4110 | C/D | 0 | 49.3 | 0.33 | 0.691 | 0.036 | 0.262 | 1.0117 | 1.0885 | 2 | 0.1
Natural Lands | C-44 S-153 | 4110 | A/D | 0 | 49.3 | 0.33 | 0.691 | 0.036 | 0.262 | 2.1237 | 2.2848 | 4.3 | 0.2
Natural Lands | C-44 S-153 | 4110 | B/D | 0 | 49.3 | 0.33 | 0.691 | 0.036 | 0.262 | 10.6764 | 11.4866 | 21.6 | 1.1
Natural Lands | C-44 S-153 | 4110 | A/D | 0 | 49.3 | 0.33 | 0.691 | 0.036 | 0.262 | 0.049987 | 0.053781 | 0.1 | 0
Natural Lands | C-44 S-153 | 4110 | A/D | 0 | 49.3 | 0.33 | 0.691 | 0.036 | 0.262 | 5.2202 | 5.6163 | 10.6 | 0.6
Natural Lands | C-44 S-153 | 4110 | D | 0 | 49.3 | 0.33 | 0.691 | 0.036 | 0.262 | 8.4748 | 9.1179 | 17.1 | 0.9
Natural Lands | C-44 S-153 | 4110 | C/D | 0 | 49.3 | 0.33 | 0.691 | 0.036 | 0.262 | 5.0885 | 5.4746 | 10.3 | 0.5
Natural Lands | C-44 S-153 | 4110 | C/D | 0 | 49.3 | 0.33 | 0.691 | 0.036 | 0.262 | 3.8583 | 4.1511 | 7.8 | 0.4
Natural Lands | C-44 S-153 | 4110 | C/D | 0 | 49.3 | 0.33 | 0.691 | 0.036 | 0.262 | 3.955 | 4.2551 | 8 | 0.4
Natural Lands | C-44 S-153 | 4110 | B/D | 0 | 49.3 | 0.33 | 0.691 | 0.036 | 0.262 | 33.892 | 36.4638 | 68.6 | 3.6
Natural Lands | C-44 S-153 | 4110 | A/D | 0 | 49.3 | 0.33 | 0.691 | 0.036 | 0.262 | 52.1159 | 56.0706 | 105.4 | 5.5
Natural Lands | C-44 S-153 | 4110 | C/D | 0 | 49.3 | 0.33 | 0.691 | 0.036 | 0.262 | 3.4679 | 3.7311 | 7 | 0.4
Natural Lands | C-44 S-153 | 4110 | A/D | 0 | 49.3 | 0.33 | 0.691 | 0.036 | 0.262 | 0.52456 | 0.56437 | 1.1 | 0.1
Natural Lands | C-44 S-153 | 4110 | C/D | 0 | 49.3 | 0.33 | 0.691 | 0.036 | 0.262 | 1.0643 | 1.1451 | 2.2 | 0.1
Natural Lands | C-44 S-153 | 4110 | A/D | 0 | 49.3 | 0.33 | 0.691 | 0.036 | 0.262 | 7.7141 | 8.2995 | 15.6 | 0.8
Natural Lands | C-44 S-153 | 4110 | C/D | 0 | 49.3 | 0.33 | 0.691 | 0.036 | 0.262 | 23.3819 | 25.1562 | 47.3 | 2.5
Natural Lands | C-44 S-153 | 4110 | A/D | 0 | 49.3 | 0.33 | 0.691 | 0.036 | 0.262 | 0.88088 | 0.94772 | 1.8 | 0.1
Natural Lands | C-44 S-153 | 4110 | C/D | 0 | 49.3 | 0.33 | 0.691 | 0.036 | 0.262 | 2.0947 | 2.2536 | 4.2 | 0.2
Natural Lands | C-44 S-153 | 4110 | A/D | 0 | 49.3 | 0.33 | 0.691 | 0.036 | 0.262 | 1.0772 | 1.1589 | 2.2 | 0.1
Natural Lands | C-44 S-153 | 4110 | A/D | 0 | 49.3 | 0.33 | 0.691 | 0.036 | 0.262 | 0.74157 | 0.79785 | 1.5 | 0.1
Natural Lands | C-44 S-153 | 4110 | D | 0 | 49.3 | 0.33 | 0.691 | 0.036 | 0.262 | 5.4995 | 5.9169 | 11.1 | 0.6
Natural Lands | C-44 S-153 | 4110 | C/D | 0 | 49.3 | 0.33 | 0.691 | 0.036 | 0.262 | 0.73451 | 0.79025 | 1.5 | 0.1
Natural Lands | C-44 S-153 | 4110 |  | 0 | 49.3 | 0.33 | 0.691 | 0.036 | 0.262 | 2.6635 | 2.8656 | 5.4 | 0.3
Natural Lands | C-44 S-153 | 4110 | A/D | 0 | 49.3 | 0.33 | 0.691 | 0.036 | 0.262 | 4.7982 | 5.1623 | 9.7 | 0.5
Natural Lands | C-44 S-153 | 4110 | C/D | 0 | 49.3 | 0.33 | 0.691 | 0.036 | 0.262 | 0.0075871 | 0.0081628 | 0 | 0
Natural Lands | C-44 S-153 | 4110 | C/D | 0 | 49.3 | 0.33 | 0.691 | 0.036 | 0.262 | 0.14027 | 0.15092 | 0.3 | 0
Natural Lands | C-44 S-153 | 4110 | C/D | 0 | 49.3 | 0.33 | 0.691 | 0.036 | 0.262 | 3.0418 | 3.2726 | 6.2 | 0.3
Natural Lands | C-44 S-153 | 6172 | A/D | 0 | 49.3 | 0.33 | 0.607 | 0.033 | 0.026 | 1.6729 | 0.55903 | 0.9 | 0.1
Natural Lands | C-44 S-153 | 3210 | A/D | 0 | 49.3 | 0.33 | 0.691 | 0.036 | 0.262 | 0.13909 | 0.14964 | 0.3 | 0
Natural Lands | C-44 S-153 | 3210 | A/D | 0 | 49.3 | 0.33 | 0.691 | 0.036 | 0.262 | 0.46304 | 0.49817 | 0.9 | 0
Natural Lands | C-44 S-153 | 3210 | C/D | 0 | 49.3 | 0.33 | 0.691 | 0.036 | 0.262 | 0.39805 | 0.42826 | 0.8 | 0
Natural Lands | C-44 S-153 | 3210 | A/D | 0 | 49.3 | 0.33 | 0.691 | 0.036 | 0.262 | 0.35579 | 0.38279 | 0.7 | 0
Natural Lands | C-44 S-153 | 3210 | A/D | 0 | 49.3 | 0.33 | 0.691 | 0.036 | 0.262 | 31.0415 | 33.3971 | 62.8 | 3.3
Natural Lands | C-44 S-153 | 3210 | C/D | 0 | 49.3 | 0.33 | 0.691 | 0.036 | 0.262 | 0.17705 | 0.19049 | 0.4 | 0
Natural Lands | C-44 S-153 | 6430 | B/D | 0 | 49.3 | 0.33 | 0.607 | 0.033 | 0.026 | 0.18299 | 0.061148 | 0.1 | 0
Natural Lands | C-44 S-153 | 6430 | C/D | 0 | 49.3 | 0.33 | 0.607 | 0.033 | 0.026 | 2.387 | 0.79764 | 1.3 | 0.1
Natural Lands | C-44 S-153 | 6430 | A/D | 0 | 49.3 | 0.33 | 0.607 | 0.033 | 0.026 | 0.48927 | 0.1635 | 0.3 | 0
Natural Lands | C-44 S-153 | 6430 | A/D | 0 | 49.3 | 0.33 | 0.607 | 0.033 | 0.026 | 0.8856 | 0.29594 | 0.5 | 0
Natural Lands | C-44 S-153 | 6430 | A/D | 0 | 49.3 | 0.33 | 0.607 | 0.033 | 0.026 | 0.071307 | 0.023828 | 0 | 0
Natural Lands | C-44 S-153 | 6430 | A/D | 0 | 49.3 | 0.33 | 0.607 | 0.033 | 0.026 | 0.67983 | 0.22717 | 0.4 | 0
Natural Lands | C-44 S-153 | 6172 | A/D | 0 | 49.3 | 0.33 | 0.607 | 0.033 | 0.026 | 1.1165 | 0.3731 | 0.6 | 0
Natural Lands | C-44 S-153 | 6172 | A/D | 0 | 49.3 | 0.33 | 0.607 | 0.033 | 0.026 | 1.9005 | 0.63509 | 1 | 0.1
Natural Lands | C-44 S-153 | 6172 | C/D | 0 | 49.3 | 0.33 | 0.607 | 0.033 | 0.026 | 15.1494 | 5.0624 | 8.4 | 0.5
Natural Lands | C-44 S-153 | 6430 | A/D | 0 | 49.3 | 0.33 | 0.607 | 0.033 | 0.026 | 0.078365 | 0.026187 | 0 | 0
Natural Lands | C-44 S-153 | 6430 |  | 0 | 49.3 | 0.33 | 0.607 | 0.033 | 0.026 | 1.1945 | 0.39915 | 0.7 | 0
Natural Lands | C-44 S-153 | 6430 | A/D | 0 | 49.3 | 0.33 | 0.607 | 0.033 | 0.026 | 0.55446 | 0.18528 | 0.3 | 0
Natural Lands | C-44 S-153 | 6430 | A/D | 0 | 49.3 | 0.33 | 0.607 | 0.033 | 0.026 | 0.79665 | 0.26621 | 0.4 | 0
Natural Lands | C-44 S-153 | 6430 | A/D | 0 | 49.3 | 0.33 | 0.607 | 0.033 | 0.026 | 1.6595 | 0.55453 | 0.9 | 0
Natural Lands | C-44 S-153 | 6430 | A/D | 0 | 49.3 | 0.33 | 0.607 | 0.033 | 0.026 | 8.1438 | 2.7214 | 4.5 | 0.2
Natural Lands | C-44 S-153 | 6430 | A/D | 0 | 49.3 | 0.33 | 0.607 | 0.033 | 0.026 | 5.6502 | 1.8881 | 3.1 | 0.2
Natural Lands | C-44 S-153 | 6172 | A/D | 0 | 49.3 | 0.33 | 0.607 | 0.033 | 0.026 | 3.8888 | 1.2995 | 2.1 | 0.1
Natural Lands | C-44 S-153 | 6172 | A/D | 0 | 49.3 | 0.33 | 0.607 | 0.033 | 0.026 | 0.09304 | 0.031091 | 0.1 | 0
Natural Lands | C-44 S-153 | 6172 | C/D | 0 | 49.3 | 0.33 | 0.607 | 0.033 | 0.026 | 5.1413 | 1.7181 | 2.8 | 0.2
Natural Lands | C-44 S-153 | 6172 | A/D | 0 | 49.3 | 0.33 | 0.607 | 0.033 | 0.026 | 0.1603 | 0.053567 | 0.1 | 0
Natural Lands | C-44 S-153 | 6172 | C/D | 0 | 49.3 | 0.33 | 0.607 | 0.033 | 0.026 | 0.083789 | 0.027999 | 0 | 0
Natural Lands | C-44 S-153 | 5300 | A/D | 0 | 49.3 | 0.33 | 0.505 | 0.068 | 0.053 | 1.044 | 0.43748 | 0.6 | 0.1
Natural Lands | C-44 S-153 | 6410 | A/D | 0 | 49.3 | 0.33 | 0.607 | 0.033 | 0.026 | 5.3605 | 1.7913 | 3 | 0.2
Natural Lands | C-44 S-153 | 6410 | A/D | 0 | 49.3 | 0.33 | 0.607 | 0.033 | 0.026 | 0.21506 | 0.071866 | 0.1 | 0
Natural Lands | C-44 S-153 | 3100 | A/D | 0 | 49.3 | 0.33 | 0.691 | 0.036 | 0.262 | 0.259 | 0.27866 | 0.5 | 0
Natural Lands | C-44 S-153 | 3100 | A/D | 0 | 49.3 | 0.33 | 0.691 | 0.036 | 0.262 | 9.8065 | 10.5506 | 19.8 | 1
Natural Lands | C-44 S-153 | 3100 | A/D | 0 | 49.3 | 0.33 | 0.691 | 0.036 | 0.262 | 1.535 | 1.6515 | 3.1 | 0.2
Natural Lands | C-44 S-153 | 5300 | A/D | 0 | 49.3 | 0.33 | 0.505 | 0.068 | 0.053 | 3.0419 | 1.2746 | 1.8 | 0.2
Natural Lands | C-44 S-153 | 5300 | A/D | 0 | 49.3 | 0.33 | 0.505 | 0.068 | 0.053 | 0.14661 | 0.061432 | 0.1 | 0
Natural Lands | C-44 S-153 | 6172 | A/D | 0 | 49.3 | 0.33 | 0.607 | 0.033 | 0.026 | 0.19671 | 0.065732 | 0.1 | 0
Natural Lands | C-44 S-153 | 6172 |  | 0 | 49.3 | 0.33 | 0.607 | 0.033 | 0.026 | 0.0067608 | 0.0022592 | 0 | 0
Natural Lands | C-44 S-153 | 6172 | A/D | 0 | 49.3 | 0.33 | 0.607 | 0.033 | 0.026 | 1.0188 | 0.34045 | 0.6 | 0
Natural Lands | C-44 S-153 | 6172 | A/D | 0 | 49.3 | 0.33 | 0.607 | 0.033 | 0.026 | 1.3764 | 0.45996 | 0.8 | 0
Natural Lands | C-44 S-153 | 6172 | A/D | 0 | 49.3 | 0.33 | 0.607 | 0.033 | 0.026 | 22.0843 | 7.3798 | 12.2 | 0.7
Natural Lands | C-44 S-153 | 3100 | A | 0 | 49.3 | 0.33 | 0.691 | 0.036 | 0.262 | 10.6534 | 11.4618 | 21.6 | 1.1
Natural Lands | C-44 S-153 | 3100 | A/D | 0 | 49.3 | 0.33 | 0.691 | 0.036 | 0.262 | 5.0256 | 5.407 | 10.2 | 0.5
Natural Lands | C-44 S-153 | 3100 | A/D | 0 | 49.3 | 0.33 | 0.691 | 0.036 | 0.262 | 0.55563 | 0.59779 | 1.1 | 0.1
Natural Lands | C-44 S-153 | 6410 | C/D | 0 | 49.3 | 0.33 | 0.607 | 0.033 | 0.026 | 5.341 | 1.7848 | 2.9 | 0.2
Natural Lands | C-44 S-153 | 6410 | A/D | 0 | 49.3 | 0.33 | 0.607 | 0.033 | 0.026 | 0.12728 | 0.042532 | 0.1 | 0
Natural Lands | C-44 S-153 | 6215 | C/D | 0 | 49.3 | 0.33 | 0.607 | 0.033 | 0.026 | 0.4832 | 0.16147 | 0.3 | 0
Natural Lands | C-44 S-153 | 6215 | C/D | 0 | 49.3 | 0.33 | 0.607 | 0.033 | 0.026 | 7.6212 | 2.5467 | 4.2 | 0.2
Natural Lands | C-44 S-153 | 4110 | C/D | 0 | 49.3 | 0.33 | 0.691 | 0.036 | 0.262 | 20.4287 | 21.9789 | 41.3 | 2.2
Natural Lands | C-44 S-153 | 4110 | C/D | 0 | 49.3 | 0.33 | 0.691 | 0.036 | 0.262 | 0.01376 | 0.014804 | 0 | 0
Natural Lands | C-44 S-153 | 6410 | C/D | 0 | 49.3 | 0.33 | 0.607 | 0.033 | 0.026 | 3.9791 | 1.3297 | 2.2 | 0.1
Natural Lands | C-44 S-153 | 6410 | D | 0 | 49.3 | 0.33 | 0.607 | 0.033 | 0.026 | 0.72459 | 0.24213 | 0.4 | 0
Natural Lands | C-44 S-153 | 6410 | B/D | 0 | 49.3 | 0.33 | 0.607 | 0.033 | 0.026 | 0.0047689 | 0.0015936 | 0 | 0
Natural Lands | C-44 S-153 | 6410 | C/D | 0 | 49.3 | 0.33 | 0.607 | 0.033 | 0.026 | 3.2368 | 1.0816 | 1.8 | 0.1
Natural Lands | C-44 S-153 | 6250 | C/D | 0 | 49.3 | 0.33 | 0.607 | 0.033 | 0.026 | 2.9258 | 0.97771 | 1.6 | 0.1
Natural Lands | C-44 S-153 | 6410 | C/D | 0 | 49.3 | 0.33 | 0.607 | 0.033 | 0.026 | 0.068131 | 0.022767 | 0 | 0
Natural Lands | C-44 S-153 | 6410 | C/D | 0 | 49.3 | 0.33 | 0.607 | 0.033 | 0.026 | 3.1905 | 1.0661 | 1.8 | 0.1
Natural Lands | C-44 S-153 | 5200 | C/D | 0 | 49.3 | 0.33 | 0.505 | 0.068 | 0.053 | 4.0134 | 1.6817 | 2.3 | 0.3
Natural Lands | C-44 S-153 | 6410 | B/D | 0 | 49.3 | 0.33 | 0.607 | 0.033 | 0.026 | 0.07243 | 0.024203 | 0 | 0
Natural Lands | C-44 S-153 | 6410 | C/D | 0 | 49.3 | 0.33 | 0.607 | 0.033 | 0.026 | 0.045778 | 0.015298 | 0 | 0
Natural Lands | C-44 S-153 | 6410 | C/D | 0 | 49.3 | 0.33 | 0.607 | 0.033 | 0.026 | 7.3419 | 2.4534 | 4.1 | 0.2
Natural Lands | C-44 S-153 | 6410 | D | 0 | 49.3 | 0.33 | 0.607 | 0.033 | 0.026 | 0.034926 | 0.011671 | 0 | 0
Natural Lands | C-44 S-153 | 3100 | D | 0 | 49.3 | 0.33 | 0.691 | 0.036 | 0.262 | 3.6481 | 3.9249 | 7.4 | 0.4
Natural Lands | C-44 S-153 | 3100 | A/D | 0 | 49.3 | 0.33 | 0.691 | 0.036 | 0.262 | 28.7476 | 30.9291 | 58.2 | 3
Natural Lands | C-44 S-153 | 3100 | A/D | 0 | 49.3 | 0.33 | 0.691 | 0.036 | 0.262 | 28.3073 | 30.4553 | 57.3 | 3
Natural Lands | C-44 S-153 | 6430 | D | 0 | 49.3 | 0.33 | 0.607 | 0.033 | 0.026 | 0.85548 | 0.28587 | 0.5 | 0
Natural Lands | C-44 S-153 | 6430 | C/D | 0 | 49.3 | 0.33 | 0.607 | 0.033 | 0.026 | 3.0228 | 1.0101 | 1.7 | 0.1
Natural Lands | C-44 S-153 | 6430 | C/D | 0 | 49.3 | 0.33 | 0.607 | 0.033 | 0.026 | 0.46346 | 0.15487 | 0.3 | 0
Natural Lands | C-44 S-153 | 6410 | C/D | 0 | 49.3 | 0.33 | 0.607 | 0.033 | 0.026 | 14.0295 | 4.6882 | 7.7 | 0.4
Natural Lands | C-44 S-153 | 6410 | C/D | 0 | 49.3 | 0.33 | 0.607 | 0.033 | 0.026 | 0.31411 | 0.10496 | 0.2 | 0
Natural Lands | C-44 S-153 | 6410 | B/D | 0 | 49.3 | 0.33 | 0.607 | 0.033 | 0.026 | 0.30452 | 0.10176 | 0.2 | 0
Natural Lands | C-44 S-153 | 6410 | C/D | 0 | 49.3 | 0.33 | 0.607 | 0.033 | 0.026 | 14.8062 | 4.9477 | 8.2 | 0.4
Natural Lands | C-44 S-153 | 6410 | C/D | 0 | 49.3 | 0.33 | 0.607 | 0.033 | 0.026 | 6.6498 | 2.2221 | 3.7 | 0.2
Natural Lands | C-44 S-153 | 6410 | C/D | 0 | 49.3 | 0.33 | 0.607 | 0.033 | 0.026 | 4.1113 | 1.3739 | 2.3 | 0.1
Natural Lands | C-44 S-153 | 6410 | A/D | 0 | 49.3 | 0.33 | 0.607 | 0.033 | 0.026 | 0.027516 | 0.0091948 | 0 | 0
Natural Lands | C-44 S-153 | 6410 | C/D | 0 | 49.3 | 0.33 | 0.607 | 0.033 | 0.026 | 15.2623 | 5.1001 | 8.4 | 0.5
Natural Lands | C-44 S-153 | 6410 | A/D | 0 | 49.3 | 0.33 | 0.607 | 0.033 | 0.026 | 0.022097 | 0.0073841 | 0 | 0
Natural Lands | C-44 S-153 | 6410 | C/D | 0 | 49.3 | 0.33 | 0.607 | 0.033 | 0.026 | 2.874 | 0.96038 | 1.6 | 0.1
Natural Lands | C-44 S-153 | 6410 | B/D | 0 | 49.3 | 0.33 | 0.607 | 0.033 | 0.026 | 0.15371 | 0.051363 | 0.1 | 0
Natural Lands | C-44 S-153 | 6172 | C/D | 0 | 49.3 | 0.33 | 0.607 | 0.033 | 0.026 | 3.6242 | 1.2111 | 2 | 0.1
Natural Lands | C-44 S-153 | 6172 | C/D | 0 | 49.3 | 0.33 | 0.607 | 0.033 | 0.026 | 9.7817 | 3.2687 | 5.4 | 0.3
Natural Lands | C-44 S-153 | 6172 | D | 0 | 49.3 | 0.33 | 0.607 | 0.033 | 0.026 | 0.17194 | 0.057457 | 0.1 | 0
Natural Lands | C-44 S-153 | 6172 | C/D | 0 | 49.3 | 0.33 | 0.607 | 0.033 | 0.026 | 1.1631 | 0.38866 | 0.6 | 0
Natural Lands | C-44 S-153 | 6410 | C/D | 0 | 49.3 | 0.33 | 0.607 | 0.033 | 0.026 | 1.3921 | 0.46519 | 0.8 | 0
Natural Lands | C-44 S-153 | 6410 | C/D | 0 | 49.3 | 0.33 | 0.607 | 0.033 | 0.026 | 0.79711 | 0.26637 | 0.4 | 0
Natural Lands | C-44 S-153 | 6410 | C/D | 0 | 49.3 | 0.33 | 0.607 | 0.033 | 0.026 | 0.10315 | 0.03447 | 0.1 | 0
Natural Lands | C-44 S-153 | 6410 | C/D | 0 | 49.3 | 0.33 | 0.607 | 0.033 | 0.026 | 59.9236 | 20.0244 | 33.1 | 1.8
Natural Lands | C-44 S-153 | 6410 | C/D | 0 | 49.3 | 0.33 | 0.607 | 0.033 | 0.026 | 0.4051 | 0.13537 | 0.2 | 0
Natural Lands | C-44 S-153 | 3100 | A | 0 | 49.3 | 0.33 | 0.691 | 0.036 | 0.262 | 32.4664 | 34.93 | 65.7 | 3.4
Natural Lands | C-44 S-153 | 3100 |  | 0 | 49.3 | 0.33 | 0.691 | 0.036 | 0.262 | 0.25057 | 0.26958 | 0.5 | 0
Natural Lands | C-44 S-153 | 6410 | C/D | 0 | 49.3 | 0.33 | 0.607 | 0.033 | 0.026 | 2.3258 | 0.77719 | 1.3 | 0.1
Natural Lands | C-44 S-153 | 6410 | C/D | 0 | 49.3 | 0.33 | 0.607 | 0.033 | 0.026 | 0.011547 | 0.0038587 | 0 | 0
Natural Lands | C-44 S-153 | 6410 | C/D | 0 | 49.3 | 0.33 | 0.607 | 0.033 | 0.026 | 4.3457 | 1.4522 | 2.4 | 0.1
Natural Lands | C-44 S-153 | 3100 | A | 0 | 49.3 | 0.33 | 0.691 | 0.036 | 0.262 | 12.892 | 13.8703 | 26.1 | 1.4
Natural Lands | C-44 S-153 | 3200 | A | 0 | 49.3 | 0.33 | 0.691 | 0.036 | 0.262 | 2.8003 | 3.0128 | 5.7 | 0.3
Natural Lands | C-44 S-153 | 3200 |  | 0 | 49.3 | 0.33 | 0.691 | 0.036 | 0.262 | 0.022135 | 0.023815 | 0 | 0
Natural Lands | C-44 S-153 | 6430 | C/D | 0 | 49.3 | 0.33 | 0.607 | 0.033 | 0.026 | 8.1223 | 2.7142 | 4.5 | 0.2
Natural Lands | C-44 S-153 | 6430 | A/D | 0 | 49.3 | 0.33 | 0.607 | 0.033 | 0.026 | 1.0121 | 0.33821 | 0.6 | 0
Natural Lands | C-44 S-153 | 3100 | C/D | 0 | 49.3 | 0.33 | 0.691 | 0.036 | 0.262 | 2.2867 | 2.4602 | 4.6 | 0.2
Natural Lands | C-44 S-153 | 3100 | B/D | 0 | 49.3 | 0.33 | 0.691 | 0.036 | 0.262 | 2.6472 | 2.8481 | 5.4 | 0.3
Natural Lands | C-44 S-153 | 3100 | A/D | 0 | 49.3 | 0.33 | 0.691 | 0.036 | 0.262 | 0.10714 | 0.11527 | 0.2 | 0
Natural Lands | C-44 S-153 | 6215 | A/D | 0 | 49.3 | 0.33 | 0.607 | 0.033 | 0.026 | 1.026 | 0.34286 | 0.6 | 0
Natural Lands | C-44 S-153 | 6215 | C/D | 0 | 49.3 | 0.33 | 0.607 | 0.033 | 0.026 | 1.061 | 0.35455 | 0.6 | 0
Natural Lands | C-44 S-153 | 3100 | C/D | 0 | 49.3 | 0.33 | 0.691 | 0.036 | 0.262 | 1.6996 | 1.8286 | 3.4 | 0.2
Natural Lands | C-44 S-153 | 3100 | A/D | 0 | 49.3 | 0.33 | 0.691 | 0.036 | 0.262 | 2.276 | 2.4487 | 4.6 | 0.2
Natural Lands | C-44 S-153 | 3100 | D | 0 | 49.3 | 0.33 | 0.691 | 0.036 | 0.262 | 0.85404 | 0.91885 | 1.7 | 0.1
Natural Lands | C-44 S-153 | 3210 | A/D | 0 | 49.3 | 0.33 | 0.691 | 0.036 | 0.262 | 10.2707 | 11.0501 | 20.8 | 1.1
Natural Lands | C-44 S-153 | 3210 | C/D | 0 | 49.3 | 0.33 | 0.691 | 0.036 | 0.262 | 0.10534 | 0.11333 | 0.2 | 0
Natural Lands | C-44 S-153 | 3210 | C/D | 0 | 49.3 | 0.33 | 0.691 | 0.036 | 0.262 | 0.029414 | 0.031646 | 0.1 | 0
Natural Lands | C-44 S-153 | 3210 | C/D | 0 | 49.3 | 0.33 | 0.691 | 0.036 | 0.262 | 0.014956 | 0.016091 | 0 | 0
Natural Lands | C-44 S-153 | 3210 | A/D | 0 | 49.3 | 0.33 | 0.691 | 0.036 | 0.262 | 0.013613 | 0.014646 | 0 | 0
Natural Lands | C-44 S-153 | 4110 | A/D | 0 | 49.3 | 0.33 | 0.691 | 0.036 | 0.262 | 39.9354 | 42.9659 | 80.8 | 4.2
Natural Lands | C-44 S-153 | 4110 | C/D | 0 | 49.3 | 0.33 | 0.691 | 0.036 | 0.262 | 2.2315 | 2.4008 | 4.5 | 0.2
Natural Lands | C-44 S-153 | 4110 | A/D | 0 | 49.3 | 0.33 | 0.691 | 0.036 | 0.262 | 1.4851 | 1.5978 | 3 | 0.2
Natural Lands | C-44 S-153 | 4110 | C/D | 0 | 49.3 | 0.33 | 0.691 | 0.036 | 0.262 | 0.80865 | 0.87001 | 1.6 | 0.1
Natural Lands | C-44 S-153 | 4110 | C/D | 0 | 49.3 | 0.33 | 0.691 | 0.036 | 0.262 | 0.020321 | 0.021863 | 0 | 0
Natural Lands | C-44 S-153 | 4110 | C/D | 0 | 49.3 | 0.33 | 0.691 | 0.036 | 0.262 | 0.30825 | 0.33165 | 0.6 | 0
Natural Lands | C-44 S-153 | 4110 | C/D | 0 | 49.3 | 0.33 | 0.691 | 0.036 | 0.262 | 2.1757 | 2.3408 | 4.4 | 0.2
Natural Lands | C-44 S-153 | 4110 | A/D | 0 | 49.3 | 0.33 | 0.691 | 0.036 | 0.262 | 4.3698 | 4.7014 | 8.8 | 0.5
Natural Lands | C-44 S-153 | 4110 | C/D | 0 | 49.3 | 0.33 | 0.691 | 0.036 | 0.262 | 0.25442 | 0.27373 | 0.5 | 0
Natural Lands | C-44 S-153 | 4110 | A/D | 0 | 49.3 | 0.33 | 0.691 | 0.036 | 0.262 | 0.047358 | 0.050952 | 0.1 | 0
Natural Lands | C-44 S-153 | 4110 | A/D | 0 | 49.3 | 0.33 | 0.691 | 0.036 | 0.262 | 1.574 | 1.6934 | 3.2 | 0.2
Natural Lands | C-44 S-153 | 4110 | A/D | 0 | 49.3 | 0.33 | 0.691 | 0.036 | 0.262 | 0.77602 | 0.8349 | 1.6 | 0.1
Natural Lands | C-44 S-153 | 4110 | A/D | 0 | 49.3 | 0.33 | 0.691 | 0.036 | 0.262 | 2.7877 | 2.9993 | 5.6 | 0.3
Natural Lands | C-44 S-153 | 4110 | A/D | 0 | 49.3 | 0.33 | 0.691 | 0.036 | 0.262 | 19.1924 | 20.6488 | 38.8 | 2
Natural Lands | C-44 S-153 | 6430 | C/D | 0 | 49.3 | 0.33 | 0.607 | 0.033 | 0.026 | 2.9252 | 0.97751 | 1.6 | 0.1
Natural Lands | C-44 S-153 | 6430 | C/D | 0 | 49.3 | 0.33 | 0.607 | 0.033 | 0.026 | 0.17022 | 0.056881 | 0.1 | 0
Natural Lands | C-44 S-153 | 6430 | A/D | 0 | 49.3 | 0.33 | 0.607 | 0.033 | 0.026 | 0.2765 | 0.092396 | 0.2 | 0
Natural Lands | C-44 S-153 | 4110 | A/D | 0 | 49.3 | 0.33 | 0.691 | 0.036 | 0.262 | 5.1505 | 5.5413 | 10.4 | 0.5
Natural Lands | C-44 S-153 | 4110 | A/D | 0 | 49.3 | 0.33 | 0.691 | 0.036 | 0.262 | 23.7184 | 25.5183 | 48 | 2.5
Natural Lands | C-44 S-153 | 6410 | A/D | 0 | 49.3 | 0.33 | 0.607 | 0.033 | 0.026 | 5.5862 | 1.8667 | 3.1 | 0.2
Natural Lands | C-44 S-153 | 6410 | A/D | 0 | 49.3 | 0.33 | 0.607 | 0.033 | 0.026 | 0.13589 | 0.045409 | 0.1 | 0
Natural Lands | C-44 S-153 | 6430 | C/D | 0 | 49.3 | 0.33 | 0.607 | 0.033 | 0.026 | 6.3097 | 2.1085 | 3.5 | 0.2
Natural Lands | C-44 S-153 | 6430 | C/D | 0 | 49.3 | 0.33 | 0.607 | 0.033 | 0.026 | 0.35915 | 0.12002 | 0.2 | 0
Natural Lands | C-44 S-153 | 6172 | C/D | 0 | 49.3 | 0.33 | 0.607 | 0.033 | 0.026 | 3.2518 | 1.0866 | 1.8 | 0.1
Natural Lands | C-44 S-153 | 6172 | C/D | 0 | 49.3 | 0.33 | 0.607 | 0.033 | 0.026 | 0.088577 | 0.029599 | 0 | 0
Natural Lands | C-44 S-153 | 3100 | C/D | 0 | 49.3 | 0.33 | 0.691 | 0.036 | 0.262 | 9.5007 | 10.2217 | 19.2 | 1
Natural Lands | C-44 S-153 | 3100 | D | 0 | 49.3 | 0.33 | 0.691 | 0.036 | 0.262 | 4.7418 | 5.1016 | 9.6 | 0.5
Natural Lands | C-44 S-153 | 3100 | C/D | 0 | 49.3 | 0.33 | 0.691 | 0.036 | 0.262 | 0.15108 | 0.16254 | 0.3 | 0
Natural Lands | C-44 S-153 | 3100 | D | 0 | 49.3 | 0.33 | 0.691 | 0.036 | 0.262 | 3.7547 | 4.0396 | 7.6 | 0.4
Natural Lands | C-44 S-153 | 3100 | C/D | 0 | 49.3 | 0.33 | 0.691 | 0.036 | 0.262 | 0.0048911 | 0.0052623 | 0 | 0
Natural Lands | C-44 S-153 | 3100 | C/D | 0 | 49.3 | 0.33 | 0.691 | 0.036 | 0.262 | 1.431 | 1.5396 | 2.9 | 0.2
Natural Lands | C-44 S-153 | 3100 | C/D | 0 | 49.3 | 0.33 | 0.691 | 0.036 | 0.262 | 1.1089 | 1.193 | 2.2 | 0.1
Natural Lands | C-44 S-153 | 3100 | C/D | 0 | 49.3 | 0.33 | 0.691 | 0.036 | 0.262 | 9.9555 | 10.711 | 20.1 | 1
Natural Lands | C-44 S-153 | 3100 | C/D | 0 | 49.3 | 0.33 | 0.691 | 0.036 | 0.262 | 57.3089 | 61.6577 | 115.9 | 6
Natural Lands | C-44 S-153 | 3100 | D | 0 | 49.3 | 0.33 | 0.691 | 0.036 | 0.262 | 5.1094 | 5.4971 | 10.3 | 0.5
Natural Lands | C-44 S-153 | 3100 | A/D | 0 | 49.3 | 0.33 | 0.691 | 0.036 | 0.262 | 3.8172 | 4.1069 | 7.7 | 0.4
Natural Lands | C-44 S-153 | 3100 | C/D | 0 | 49.3 | 0.33 | 0.691 | 0.036 | 0.262 | 5.2404 | 5.638 | 10.6 | 0.6
Natural Lands | C-44 S-153 | 3100 | C/D | 0 | 49.3 | 0.33 | 0.691 | 0.036 | 0.262 | 10.1357 | 10.9048 | 20.5 | 1.1
Natural Lands | C-44 S-153 | 6410 | A/D | 0 | 49.3 | 0.33 | 0.607 | 0.033 | 0.026 | 0.19348 | 0.064653 | 0.1 | 0
Natural Lands | C-44 S-153 | 6410 | C/D | 0 | 49.3 | 0.33 | 0.607 | 0.033 | 0.026 | 0.14598 | 0.048782 | 0.1 | 0
Natural Lands | C-44 S-153 | 6410 | C/D | 0 | 49.3 | 0.33 | 0.607 | 0.033 | 0.026 | 1.4115 | 0.47166 | 0.8 | 0
Natural Lands | C-44 S-153 | 6410 | C/D | 0 | 49.3 | 0.33 | 0.607 | 0.033 | 0.026 | 2.211 | 0.73882 | 1.2 | 0.1
Natural Lands | C-44 S-153 | 5200 | B/D | 0 | 49.3 | 0.33 | 0.505 | 0.068 | 0.053 | 0.070705 | 0.029627 | 0 | 0
Natural Lands | C-44 S-153 | 5200 | A/D | 0 | 49.3 | 0.33 | 0.505 | 0.068 | 0.053 | 0.055325 | 0.023182 | 0 | 0
Natural Lands | C-44 S-153 | 5200 | C/D | 0 | 49.3 | 0.33 | 0.505 | 0.068 | 0.053 | 0.022731 | 0.0095248 | 0 | 0
Natural Lands | C-44 S-153 | 5200 | C/D | 0 | 49.3 | 0.33 | 0.505 | 0.068 | 0.053 | 8.4861 | 3.5559 | 4.9 | 0.7
Natural Lands | C-44 S-153 | 6430 | C/D | 0 | 49.3 | 0.33 | 0.607 | 0.033 | 0.026 | 0.045962 | 0.015359 | 0 | 0
Natural Lands | C-44 S-153 | 6430 | C/D | 0 | 49.3 | 0.33 | 0.607 | 0.033 | 0.026 | 2.0752 | 0.69347 | 1.1 | 0.1
Natural Lands | C-44 S-153 | 6430 | C/D | 0 | 49.3 | 0.33 | 0.607 | 0.033 | 0.026 | 0.81194 | 0.27132 | 0.4 | 0
Natural Lands | C-44 S-153 | 6430 | C/D | 0 | 49.3 | 0.33 | 0.607 | 0.033 | 0.026 | 27.865 | 9.3115 | 15.4 | 0.8
Natural Lands | C-44 S-153 | 6430 | C/D | 0 | 49.3 | 0.33 | 0.607 | 0.033 | 0.026 | 1.5998 | 0.53461 | 0.9 | 0
Natural Lands | C-44 S-153 | 6430 | C/D | 0 | 49.3 | 0.33 | 0.607 | 0.033 | 0.026 | 5.3356 | 1.783 | 2.9 | 0.2
Natural Lands | C-44 S-153 | 3100 | A/D | 0 | 49.3 | 0.33 | 0.691 | 0.036 | 0.262 | 3.9481 | 4.2477 | 8 | 0.4
Natural Lands | C-44 S-153 | 3100 | C/D | 0 | 49.3 | 0.33 | 0.691 | 0.036 | 0.262 | 3.7824 | 4.0694 | 7.7 | 0.4
Natural Lands | C-44 S-153 | 3100 | B/D | 0 | 49.3 | 0.33 | 0.691 | 0.036 | 0.262 | 2.7089 | 2.9145 | 5.5 | 0.3
Natural Lands | C-44 S-153 | 3100 | C/D | 0 | 49.3 | 0.33 | 0.691 | 0.036 | 0.262 | 11.2658 | 12.1207 | 22.8 | 1.2
Natural Lands | C-44 S-153 | 3100 | A | 0 | 49.3 | 0.33 | 0.691 | 0.036 | 0.262 | 324.2811 | 348.8886 | 656 | 34.2
Natural Lands | C-44 S-153 | 3100 | C/D | 0 | 49.3 | 0.33 | 0.691 | 0.036 | 0.262 | 1.7486 | 1.8813 | 3.5 | 0.2
Natural Lands | C-44 S-153 | 3100 | A/D | 0 | 49.3 | 0.33 | 0.691 | 0.036 | 0.262 | 2.7023 | 2.9073 | 5.5 | 0.3
Natural Lands | C-44 S-153 | 3100 | A/D | 0 | 49.3 | 0.33 | 0.691 | 0.036 | 0.262 | 0.99934 | 1.0752 | 2 | 0.1
Natural Lands | C-44 S-153 | 3100 | A/D | 0 | 49.3 | 0.33 | 0.691 | 0.036 | 0.262 | 0.0080689 | 0.0086812 | 0 | 0
Natural Lands | C-44 S-153 | 3100 | A/D | 0 | 49.3 | 0.33 | 0.691 | 0.036 | 0.262 | 0.35589 | 0.3829 | 0.7 | 0
Natural Lands | C-44 S-153 | 3100 | C/D | 0 | 49.3 | 0.33 | 0.691 | 0.036 | 0.262 | 1.2064 | 1.298 | 2.4 | 0.1
Natural Lands | C-44 S-153 | 3100 | A/D | 0 | 49.3 | 0.33 | 0.691 | 0.036 | 0.262 | 5.2426 | 5.6404 | 10.6 | 0.6
Natural Lands | C-44 S-153 | 3100 | C/D | 0 | 49.3 | 0.33 | 0.691 | 0.036 | 0.262 | 17.0636 | 18.3584 | 34.5 | 1.8
Natural Lands | C-44 S-153 | 3100 | C/D | 0 | 49.3 | 0.33 | 0.691 | 0.036 | 0.262 | 1.2808 | 1.3779 | 2.6 | 0.1
Natural Lands | C-44 S-153 | 3100 | C/D | 0 | 49.3 | 0.33 | 0.691 | 0.036 | 0.262 | 9.5059 | 10.2273 | 19.2 | 1
Natural Lands | C-44 S-153 | 3100 | A/D | 0 | 49.3 | 0.33 | 0.691 | 0.036 | 0.262 | 0.92797 | 0.99839 | 1.9 | 0.1
Natural Lands | C-44 S-153 | 3100 | A/D | 0 | 49.3 | 0.33 | 0.691 | 0.036 | 0.262 | 9.8578 | 10.6059 | 19.9 | 1
Natural Lands | C-44 S-153 | 3100 | C/D | 0 | 49.3 | 0.33 | 0.691 | 0.036 | 0.262 | 8.5362 | 9.184 | 17.3 | 0.9
Natural Lands | C-44 S-153 | 3100 | A | 0 | 49.3 | 0.33 | 0.691 | 0.036 | 0.262 | 2.2372 | 2.4069 | 4.5 | 0.2
Natural Lands | C-44 S-153 | 3100 | A/D | 0 | 49.3 | 0.33 | 0.691 | 0.036 | 0.262 | 2.5779 | 2.7735 | 5.2 | 0.3
Natural Lands | C-44 S-153 | 3100 | C/D | 0 | 49.3 | 0.33 | 0.691 | 0.036 | 0.262 | 4.5074 | 4.8494 | 9.1 | 0.5
Natural Lands | C-44 S-153 | 3100 | C/D | 0 | 49.3 | 0.33 | 0.691 | 0.036 | 0.262 | 6.132 | 6.5973 | 12.4 | 0.6
Natural Lands | C-44 S-153 | 3100 | A | 0 | 49.3 | 0.33 | 0.691 | 0.036 | 0.262 | 11.1214 | 11.9653 | 22.5 | 1.2
Natural Lands | C-44 S-153 | 3100 | C/D | 0 | 49.3 | 0.33 | 0.691 | 0.036 | 0.262 | 1.1522 | 1.2397 | 2.3 | 0.1
Natural Lands | C-44 S-153 | 3100 | C/D | 0 | 49.3 | 0.33 | 0.691 | 0.036 | 0.262 | 1.7203 | 1.8508 | 3.5 | 0.2
Natural Lands | C-44 S-153 | 3100 | C/D | 0 | 49.3 | 0.33 | 0.691 | 0.036 | 0.262 | 0.097744 | 0.10516 | 0.2 | 0
Natural Lands | C-44 S-153 | 3100 | C/D | 0 | 49.3 | 0.33 | 0.691 | 0.036 | 0.262 | 0.71262 | 0.76669 | 1.4 | 0.1
Natural Lands | C-44 S-153 | 3100 | B/D | 0 | 49.3 | 0.33 | 0.691 | 0.036 | 0.262 | 4.7593 | 5.1205 | 9.6 | 0.5
Natural Lands | C-44 S-153 | 3100 | A/D | 0 | 49.3 | 0.33 | 0.691 | 0.036 | 0.262 | 12.7985 | 13.7697 | 25.9 | 1.3
Natural Lands | C-44 S-153 | 3100 | C/D | 0 | 49.3 | 0.33 | 0.691 | 0.036 | 0.262 | 0.62431 | 0.67169 | 1.3 | 0.1
Natural Lands | C-44 S-153 | 3100 | A/D | 0 | 49.3 | 0.33 | 0.691 | 0.036 | 0.262 | 1.965 | 2.1141 | 4 | 0.2
Natural Lands | C-44 S-153 | 3100 | C/D | 0 | 49.3 | 0.33 | 0.691 | 0.036 | 0.262 | 1.3198 | 1.42 | 2.7 | 0.1
Natural Lands | C-44 S-153 | 3100 | C/D | 0 | 49.3 | 0.33 | 0.691 | 0.036 | 0.262 | 1.8288 | 1.9675 | 3.7 | 0.2
Natural Lands | C-44 S-153 | 3100 | A/D | 0 | 49.3 | 0.33 | 0.691 | 0.036 | 0.262 | 2.9054 | 3.1258 | 5.9 | 0.3
Natural Lands | C-44 S-153 | 3100 | C/D | 0 | 49.3 | 0.33 | 0.691 | 0.036 | 0.262 | 0.013581 | 0.014611 | 0 | 0
Natural Lands | C-44 S-153 | 3100 | A/D | 0 | 49.3 | 0.33 | 0.691 | 0.036 | 0.262 | 2.3917 | 2.5732 | 4.8 | 0.3
Natural Lands | C-44 S-153 | 3100 | C/D | 0 | 49.3 | 0.33 | 0.691 | 0.036 | 0.262 | 0.75377 | 0.81097 | 1.5 | 0.1
Natural Lands | C-44 S-153 | 3100 | B/D | 0 | 49.3 | 0.33 | 0.691 | 0.036 | 0.262 | 24.0099 | 25.8319 | 48.6 | 2.5
Natural Lands | C-44 S-153 | 3100 | C/D | 0 | 49.3 | 0.33 | 0.691 | 0.036 | 0.262 | 4.6363 | 4.9881 | 9.4 | 0.5
Natural Lands | C-44 S-153 | 3100 |  | 0 | 49.3 | 0.33 | 0.691 | 0.036 | 0.262 | 21.2125 | 22.8222 | 42.9 | 2.2
Natural Lands | C-44 S-153 | 3100 | C/D | 0 | 49.3 | 0.33 | 0.691 | 0.036 | 0.262 | 3.405 | 3.6634 | 6.9 | 0.4
Natural Lands | C-44 S-153 | 3100 | A/D | 0 | 49.3 | 0.33 | 0.691 | 0.036 | 0.262 | 1.7909 | 1.9268 | 3.6 | 0.2
Natural Lands | C-44 S-153 | 3100 | A/D | 0 | 49.3 | 0.33 | 0.691 | 0.036 | 0.262 | 2.8791 | 3.0976 | 5.8 | 0.3
Natural Lands | C-44 S-153 | 3100 | D | 0 | 49.3 | 0.33 | 0.691 | 0.036 | 0.262 | 1.1918 | 1.2822 | 2.4 | 0.1
Natural Lands | C-44 S-153 | 3100 | A/D | 0 | 49.3 | 0.33 | 0.691 | 0.036 | 0.262 | 12.2247 | 13.1523 | 24.7 | 1.3
Natural Lands | C-44 S-153 | 3100 | A/D | 0 | 49.3 | 0.33 | 0.691 | 0.036 | 0.262 | 3.0454 | 3.2765 | 6.2 | 0.3
Natural Lands | C-44 S-153 | 3100 | A/D | 0 | 49.3 | 0.33 | 0.691 | 0.036 | 0.262 | 1.1209 | 1.2059 | 2.3 | 0.1
Natural Lands | C-44 S-153 | 3100 | A/D | 0 | 49.3 | 0.33 | 0.691 | 0.036 | 0.262 | 2.7383 | 2.9461 | 5.5 | 0.3
Natural Lands | C-44 S-153 | 3100 | C/D | 0 | 49.3 | 0.33 | 0.691 | 0.036 | 0.262 | 2.8435 | 3.0592 | 5.8 | 0.3
Natural Lands | C-44 S-153 | 3100 | C/D | 0 | 49.3 | 0.33 | 0.691 | 0.036 | 0.262 | 0.16493 | 0.17745 | 0.3 | 0
Natural Lands | C-44 S-153 | 3100 | A/D | 0 | 49.3 | 0.33 | 0.691 | 0.036 | 0.262 | 0.077936 | 0.08385 | 0.2 | 0
Natural Lands | C-44 S-153 | 3100 | A/D | 0 | 49.3 | 0.33 | 0.691 | 0.036 | 0.262 | 8.4728 | 9.1158 | 17.1 | 0.9
Natural Lands | C-44 S-153 | 3100 | C/D | 0 | 49.3 | 0.33 | 0.691 | 0.036 | 0.262 | 0.28582 | 0.30751 | 0.6 | 0
Natural Lands | C-44 S-153 | 3100 | A | 0 | 49.3 | 0.33 | 0.691 | 0.036 | 0.262 | 2.6511 | 2.8522 | 5.4 | 0.3
Natural Lands | C-44 S-153 | 3100 | C/D | 0 | 49.3 | 0.33 | 0.691 | 0.036 | 0.262 | 2.6271 | 2.8264 | 5.3 | 0.3
Natural Lands | C-44 S-153 | 3100 | C/D | 0 | 49.3 | 0.33 | 0.691 | 0.036 | 0.262 | 0.72404 | 0.77898 | 1.5 | 0.1
Natural Lands | C-44 S-153 | 3100 | B/D | 0 | 49.3 | 0.33 | 0.691 | 0.036 | 0.262 | 18.3665 | 19.7602 | 37.2 | 1.9
Natural Lands | C-44 S-153 | 3100 | D | 0 | 49.3 | 0.33 | 0.691 | 0.036 | 0.262 | 1.5278 | 1.6437 | 3.1 | 0.2
Natural Lands | C-44 S-153 | 3100 | C/D | 0 | 49.3 | 0.33 | 0.691 | 0.036 | 0.262 | 0.69942 | 0.75249 | 1.4 | 0.1
Natural Lands | C-44 S-153 | 3100 |  | 0 | 49.3 | 0.33 | 0.691 | 0.036 | 0.262 | 17.9273 | 19.2877 | 36.3 | 1.9
Natural Lands | C-44 S-153 | 3100 |  | 0 | 49.3 | 0.33 | 0.691 | 0.036 | 0.262 | 1.2363 | 1.3301 | 2.5 | 0.1
Natural Lands | C-44 S-153 | 3100 | A | 0 | 49.3 | 0.33 | 0.691 | 0.036 | 0.262 | 1.1866 | 1.2767 | 2.4 | 0.1
Natural Lands | C-44 S-153 | 3100 | A/D | 0 | 49.3 | 0.33 | 0.691 | 0.036 | 0.262 | 1.0267 | 1.1046 | 2.1 | 0.1
Natural Lands | C-44 S-153 | 3100 | A/D | 0 | 49.3 | 0.33 | 0.691 | 0.036 | 0.262 | 0.12372 | 0.13311 | 0.3 | 0
Natural Lands | C-44 S-153 | 3100 | C/D | 0 | 49.3 | 0.33 | 0.691 | 0.036 | 0.262 | 1.1131 | 1.1976 | 2.3 | 0.1
Natural Lands | C-44 S-153 | 6410 | C/D | 0 | 49.3 | 0.33 | 0.607 | 0.033 | 0.026 | 2.3489 | 0.78493 | 1.3 | 0.1
Natural Lands | C-44 S-153 | 6410 | A/D | 0 | 49.3 | 0.33 | 0.607 | 0.033 | 0.026 | 0.17453 | 0.058323 | 0.1 | 0
Natural Lands | C-44 S-153 | 4240 | A/D | 0 | 49.3 | 0.33 | 0.691 | 0.036 | 0.262 | 2.8882 | 3.1074 | 5.8 | 0.3
Natural Lands | C-44 S-153 | 4240 | A/D | 0 | 49.3 | 0.33 | 0.691 | 0.036 | 0.262 | 0.10687 | 0.11498 | 0.2 | 0
Natural Lands | C-44 S-153 | 4240 | C/D | 0 | 49.3 | 0.33 | 0.691 | 0.036 | 0.262 | 0.28773 | 0.30957 | 0.6 | 0
Natural Lands | C-44 S-153 | 6172 | C/D | 0 | 49.3 | 0.33 | 0.607 | 0.033 | 0.026 | 2.2335 | 0.74636 | 1.2 | 0.1
Natural Lands | C-44 S-153 | 6410 | A/D | 0 | 49.3 | 0.33 | 0.607 | 0.033 | 0.026 | 0.18001 | 0.060154 | 0.1 | 0
Natural Lands | C-44 S-153 | 6410 | C/D | 0 | 49.3 | 0.33 | 0.607 | 0.033 | 0.026 | 7.393 | 2.4705 | 4.1 | 0.2
Natural Lands | C-44 S-153 | 6410 | A/D | 0 | 49.3 | 0.33 | 0.607 | 0.033 | 0.026 | 0.039754 | 0.013284 | 0 | 0
Natural Lands | C-44 S-153 | 6410 | C/D | 0 | 49.3 | 0.33 | 0.607 | 0.033 | 0.026 | 0.13801 | 0.04612 | 0.1 | 0
Natural Lands | C-44 S-153 | 6410 | C/D | 0 | 49.3 | 0.33 | 0.607 | 0.033 | 0.026 | 0.0077798 | 0.0025997 | 0 | 0
Natural Lands | C-44 S-153 | 6430 | C/D | 0 | 49.3 | 0.33 | 0.607 | 0.033 | 0.026 | 3.503 | 1.1706 | 1.9 | 0.1
Natural Lands | C-44 S-153 | 6430 | A/D | 0 | 49.3 | 0.33 | 0.607 | 0.033 | 0.026 | 0.06737 | 0.022513 | 0 | 0
Natural Lands | C-44 S-153 | 6430 | C/D | 0 | 49.3 | 0.33 | 0.607 | 0.033 | 0.026 | 6.1213 | 2.0455 | 3.4 | 0.2
Natural Lands | C-44 S-153 | 6172 | C/D | 0 | 49.3 | 0.33 | 0.607 | 0.033 | 0.026 | 1.4337 | 0.47908 | 0.8 | 0
Natural Lands | C-44 S-153 | 6410 | B/D | 0 | 49.3 | 0.33 | 0.607 | 0.033 | 0.026 | 0.080618 | 0.02694 | 0 | 0
Natural Lands | C-44 S-153 | 6410 | A/D | 0 | 49.3 | 0.33 | 0.607 | 0.033 | 0.026 | 0.037596 | 0.012563 | 0 | 0
Natural Lands | C-44 S-153 | 6410 | C/D | 0 | 49.3 | 0.33 | 0.607 | 0.033 | 0.026 | 7.9714 | 2.6638 | 4.4 | 0.2
Natural Lands | C-44 S-153 | 6430 | C/D | 0 | 49.3 | 0.33 | 0.607 | 0.033 | 0.026 | 20.9116 | 6.9879 | 11.5 | 0.6
Natural Lands | C-44 S-153 | 6430 | B/D | 0 | 49.3 | 0.33 | 0.607 | 0.033 | 0.026 | 0.48113 | 0.16078 | 0.3 | 0
Natural Lands | C-44 S-153 | 3210 | A/D | 0 | 49.3 | 0.33 | 0.691 | 0.036 | 0.262 | 1.829 | 1.9677 | 3.7 | 0.2
Natural Lands | C-44 S-153 | 3210 | C/D | 0 | 49.3 | 0.33 | 0.691 | 0.036 | 0.262 | 1.8622 | 2.0035 | 3.8 | 0.2
Natural Lands | C-44 S-153 | 3210 | C/D | 0 | 49.3 | 0.33 | 0.691 | 0.036 | 0.262 | 0.96293 | 1.036 | 1.9 | 0.1
Natural Lands | C-44 S-153 | 3210 | A | 0 | 49.3 | 0.33 | 0.691 | 0.036 | 0.262 | 0.27738 | 0.29843 | 0.6 | 0
Natural Lands | C-44 S-153 | 3210 | A/D | 0 | 49.3 | 0.33 | 0.691 | 0.036 | 0.262 | 0.033087 | 0.035598 | 0.1 | 0
Natural Lands | C-44 S-153 | 3210 | C/D | 0 | 49.3 | 0.33 | 0.691 | 0.036 | 0.262 | 1.8474 | 1.9876 | 3.7 | 0.2
Natural Lands | C-44 S-153 | 3210 | A/D | 0 | 49.3 | 0.33 | 0.691 | 0.036 | 0.262 | 14.1887 | 15.2654 | 28.7 | 1.5
Natural Lands | C-44 S-153 | 3210 | C/D | 0 | 49.3 | 0.33 | 0.691 | 0.036 | 0.262 | 0.29164 | 0.31377 | 0.6 | 0
Natural Lands | C-44 S-153 | 3100 | A/D | 0 | 49.3 | 0.33 | 0.691 | 0.036 | 0.262 | 0.025219 | 0.027133 | 0.1 | 0
Natural Lands | C-44 S-153 | 3100 | C/D | 0 | 49.3 | 0.33 | 0.691 | 0.036 | 0.262 | 2.2107 | 2.3784 | 4.5 | 0.2
Natural Lands | C-44 S-153 | 3100 | A/D | 0 | 49.3 | 0.33 | 0.691 | 0.036 | 0.262 | 22.7669 | 24.4945 | 46.1 | 2.4
Natural Lands | C-44 S-153 | 3100 | C/D | 0 | 49.3 | 0.33 | 0.691 | 0.036 | 0.262 | 5.3495 | 5.7554 | 10.8 | 0.6
Natural Lands | C-44 S-153 | 3100 | C/D | 0 | 49.3 | 0.33 | 0.691 | 0.036 | 0.262 | 0.33621 | 0.36172 | 0.7 | 0
Natural Lands | C-44 S-153 | 3100 | A/D | 0 | 49.3 | 0.33 | 0.691 | 0.036 | 0.262 | 0.13467 | 0.14489 | 0.3 | 0
Natural Lands | C-44 S-153 | 3100 | A/D | 0 | 49.3 | 0.33 | 0.691 | 0.036 | 0.262 | 0.87893 | 0.94562 | 1.8 | 0.1
Natural Lands | C-44 S-153 | 3100 | C/D | 0 | 49.3 | 0.33 | 0.691 | 0.036 | 0.262 | 0.16916 | 0.182 | 0.3 | 0
Natural Lands | C-44 S-153 | 3100 | A/D | 0 | 49.3 | 0.33 | 0.691 | 0.036 | 0.262 | 3.6479 | 3.9247 | 7.4 | 0.4
Natural Lands | C-44 S-153 | 3100 | A/D | 0 | 49.3 | 0.33 | 0.691 | 0.036 | 0.262 | 0.086849 | 0.093439 | 0.2 | 0
Natural Lands | C-44 S-153 | 3100 | C/D | 0 | 49.3 | 0.33 | 0.691 | 0.036 | 0.262 | 2.3965 | 2.5784 | 4.8 | 0.3
Natural Lands | C-44 S-153 | 6410 | A/D | 0 | 49.3 | 0.33 | 0.607 | 0.033 | 0.026 | 4.6867 | 1.5661 | 2.6 | 0.1
Natural Lands | C-44 S-153 | 6410 | B/D | 0 | 49.3 | 0.33 | 0.607 | 0.033 | 0.026 | 0.2287 | 0.076425 | 0.1 | 0
Natural Lands | C-44 S-153 | 6410 | A/D | 0 | 49.3 | 0.33 | 0.607 | 0.033 | 0.026 | 0.44574 | 0.14895 | 0.2 | 0
Natural Lands | C-44 S-153 | 6410 | A/D | 0 | 49.3 | 0.33 | 0.607 | 0.033 | 0.026 | 5.3802 | 1.7979 | 3 | 0.2
Natural Lands | C-44 S-153 | 6410 | A/D | 0 | 49.3 | 0.33 | 0.607 | 0.033 | 0.026 | 22.6974 | 7.5847 | 12.5 | 0.7
Natural Lands | C-44 S-153 | 6410 | A/D | 0 | 49.3 | 0.33 | 0.607 | 0.033 | 0.026 | 3.0761 | 1.0279 | 1.7 | 0.1
Natural Lands | C-44 S-153 | 6410 | B/D | 0 | 49.3 | 0.33 | 0.607 | 0.033 | 0.026 | 2.1499 | 0.71842 | 1.2 | 0.1
Natural Lands | C-44 S-153 | 6430 | A/D | 0 | 49.3 | 0.33 | 0.607 | 0.033 | 0.026 | 4.7987e-05 | 1.6035e-05 | 0 | 0
Natural Lands | C-44 S-153 | 6430 | A/D | 0 | 49.3 | 0.33 | 0.607 | 0.033 | 0.026 | 3.4084 | 1.139 | 1.9 | 0.1
Natural Lands | C-44 S-153 | 6430 | A/D | 0 | 49.3 | 0.33 | 0.607 | 0.033 | 0.026 | 0.58375 | 0.19507 | 0.3 | 0
Natural Lands | C-44 S-153 | 4200 | A | 0 | 49.3 | 0.33 | 0.691 | 0.036 | 0.262 | 12.3522 | 13.2896 | 25 | 1.3
Natural Lands | C-44 S-153 | 6172 | A/D | 0 | 49.3 | 0.33 | 0.607 | 0.033 | 0.026 | 0.0038232 | 0.0012776 | 0 | 0
Natural Lands | C-44 S-153 | 6172 | A/D | 0 | 49.3 | 0.33 | 0.607 | 0.033 | 0.026 | 4.5713 | 1.5276 | 2.5 | 0.1
Natural Lands | C-44 S-153 | 6172 | A/D | 0 | 49.3 | 0.33 | 0.607 | 0.033 | 0.026 | 0.87733 | 0.29317 | 0.5 | 0
Natural Lands | C-44 S-153 | 6172 | A/D | 0 | 49.3 | 0.33 | 0.607 | 0.033 | 0.026 | 1.7835 | 0.59599 | 1 | 0.1
Natural Lands | C-44 S-153 | 4110 | A/D | 0 | 49.3 | 0.33 | 0.691 | 0.036 | 0.262 | 15.2626 | 16.4207 | 30.9 | 1.6
Natural Lands | C-44 S-153 | 4110 | A/D | 0 | 49.3 | 0.33 | 0.691 | 0.036 | 0.262 | 0.043765 | 0.047086 | 0.1 | 0
Natural Lands | C-44 S-153 | 4110 | C/D | 0 | 49.3 | 0.33 | 0.691 | 0.036 | 0.262 | 0.29525 | 0.31765 | 0.6 | 0
Natural Lands | C-44 S-153 | 4110 | C/D | 0 | 49.3 | 0.33 | 0.691 | 0.036 | 0.262 | 0.00061135 | 0.00065774 | 0 | 0
Natural Lands | C-44 S-153 | 4110 | A/D | 0 | 49.3 | 0.33 | 0.691 | 0.036 | 0.262 | 7.5118 | 8.0818 | 15.2 | 0.8
Natural Lands | C-44 S-153 | 4110 | A/D | 0 | 49.3 | 0.33 | 0.691 | 0.036 | 0.262 | 0.11639 | 0.12522 | 0.2 | 0
Natural Lands | C-44 S-153 | 4110 | A/D | 0 | 49.3 | 0.33 | 0.691 | 0.036 | 0.262 | 0.2972 | 0.31976 | 0.6 | 0
Natural Lands | C-44 S-153 | 4110 | A/D | 0 | 49.3 | 0.33 | 0.691 | 0.036 | 0.262 | 0.018872 | 0.020304 | 0 | 0
Natural Lands | C-44 S-153 | 3100 | A/D | 0 | 49.3 | 0.33 | 0.691 | 0.036 | 0.262 | 0.9172 | 0.9868 | 1.9 | 0.1
Natural Lands | C-44 S-153 | 3100 | A/D | 0 | 49.3 | 0.33 | 0.691 | 0.036 | 0.262 | 1.4961 | 1.6097 | 3 | 0.2
Natural Lands | C-44 S-153 | 3100 | A/D | 0 | 49.3 | 0.33 | 0.691 | 0.036 | 0.262 | 0.30321 | 0.32621 | 0.6 | 0
Natural Lands | C-44 S-153 | 3100 | A/D | 0 | 49.3 | 0.33 | 0.691 | 0.036 | 0.262 | 1.6443 | 1.769 | 3.3 | 0.2
Natural Lands | C-44 S-153 | 3100 | A/D | 0 | 49.3 | 0.33 | 0.691 | 0.036 | 0.262 | 16.0473 | 17.265 | 32.5 | 1.7
Natural Lands | C-44 S-153 | 5300 | C/D | 0 | 49.3 | 0.33 | 0.505 | 0.068 | 0.053 | 0.011161 | 0.0046766 | 0 | 0
Natural Lands | C-44 S-153 | 5300 |  | 0 | 49.3 | 0.33 | 0.505 | 0.068 | 0.053 | 1.3833 | 0.57963 | 0.8 | 0.1
Natural Lands | C-44 S-153 | 5300 | C/D | 0 | 49.3 | 0.33 | 0.505 | 0.068 | 0.053 | 0.053621 | 0.022469 | 0 | 0
Natural Lands | C-44 S-153 | 5300 | A/D | 0 | 49.3 | 0.33 | 0.505 | 0.068 | 0.053 | 0.0047936 | 0.0020086 | 0 | 0
Natural Lands | C-44 S-153 | 6170 | A/D | 0 | 49.3 | 0.33 | 0.607 | 0.033 | 0.026 | 2.4267 | 0.81091 | 1.3 | 0.1
Natural Lands | C-44 S-153 | 6170 | A/D | 0 | 49.3 | 0.33 | 0.607 | 0.033 | 0.026 | 0.29547 | 0.098736 | 0.2 | 0
Natural Lands | C-44 S-153 | 6250 | D | 0 | 49.3 | 0.33 | 0.607 | 0.033 | 0.026 | 9.4479 | 3.1572 | 5.2 | 0.3
Natural Lands | C-44 S-153 | 6250 | D | 0 | 49.3 | 0.33 | 0.607 | 0.033 | 0.026 | 0.39422 | 0.13174 | 0.2 | 0
Natural Lands | C-44 S-153 | 6250 | C/D | 0 | 49.3 | 0.33 | 0.607 | 0.033 | 0.026 | 0.88814 | 0.29679 | 0.5 | 0
Natural Lands | C-44 S-153 | 6250 | C/D | 0 | 49.3 | 0.33 | 0.607 | 0.033 | 0.026 | 6.413 | 2.143 | 3.5 | 0.2
Natural Lands | C-44 S-153 | 6250 | C/D | 0 | 49.3 | 0.33 | 0.607 | 0.033 | 0.026 | 11.698 | 3.909 | 6.5 | 0.4
Natural Lands | C-44 S-153 | 6250 | A/D | 0 | 49.3 | 0.33 | 0.607 | 0.033 | 0.026 | 0.014554 | 0.0048633 | 0 | 0
Natural Lands | C-44 S-153 | 6250 | A/D | 0 | 49.3 | 0.33 | 0.607 | 0.033 | 0.026 | 0.31634 | 0.10571 | 0.2 | 0
Natural Lands | C-44 S-153 | 6250 | C/D | 0 | 49.3 | 0.33 | 0.607 | 0.033 | 0.026 | 11.5107 | 3.8465 | 6.4 | 0.3
Natural Lands | C-44 S-153 | 5200 | C/D | 0 | 49.3 | 0.33 | 0.505 | 0.068 | 0.053 | 0.056716 | 0.023765 | 0 | 0
Natural Lands | C-44 S-153 | 5200 | C/D | 0 | 49.3 | 0.33 | 0.505 | 0.068 | 0.053 | 2.5492 | 1.0682 | 1.5 | 0.2
Natural Lands | C-44 S-153 | 6170 | B/D | 0 | 49.3 | 0.33 | 0.607 | 0.033 | 0.026 | 0.10119 | 0.033814 | 0.1 | 0
Natural Lands | C-44 S-153 | 6170 | C/D | 0 | 49.3 | 0.33 | 0.607 | 0.033 | 0.026 | 10.3076 | 3.4444 | 5.7 | 0.3
Natural Lands | C-44 S-153 | 6410 | C/D | 0 | 49.3 | 0.33 | 0.607 | 0.033 | 0.026 | 0.68875 | 0.23016 | 0.4 | 0
Natural Lands | C-44 S-153 | 6410 | C/D | 0 | 49.3 | 0.33 | 0.607 | 0.033 | 0.026 | 5.7165 | 1.9103 | 3.2 | 0.2
Natural Lands | C-44 S-153 | 6410 | C/D | 0 | 49.3 | 0.33 | 0.607 | 0.033 | 0.026 | 1.5929 | 0.53229 | 0.9 | 0
Natural Lands | C-44 S-153 | 6410 | A/D | 0 | 49.3 | 0.33 | 0.607 | 0.033 | 0.026 | 0.10503 | 0.035097 | 0.1 | 0
Natural Lands | C-44 S-153 | 6410 | C/D | 0 | 49.3 | 0.33 | 0.607 | 0.033 | 0.026 | 2.6502 | 0.8856 | 1.5 | 0.1
Natural Lands | C-44 S-153 | 6410 | C/D | 0 | 49.3 | 0.33 | 0.607 | 0.033 | 0.026 | 0.034704 | 0.011597 | 0 | 0
Natural Lands | C-44 S-153 | 6410 | C/D | 0 | 49.3 | 0.33 | 0.607 | 0.033 | 0.026 | 0.60502 | 0.20217 | 0.3 | 0
Natural Lands | C-44 S-153 | 6430 | C/D | 0 | 49.3 | 0.33 | 0.607 | 0.033 | 0.026 | 0.082137 | 0.027447 | 0 | 0
Natural Lands | C-44 S-153 | 6410 | C/D | 0 | 49.3 | 0.33 | 0.607 | 0.033 | 0.026 | 0.084492 | 0.028234 | 0 | 0
Natural Lands | C-44 S-153 | 6410 | A/D | 0 | 49.3 | 0.33 | 0.607 | 0.033 | 0.026 | 0.22474 | 0.075102 | 0.1 | 0
Natural Lands | C-44 S-153 | 6410 | C/D | 0 | 49.3 | 0.33 | 0.607 | 0.033 | 0.026 | 2.9258 | 0.97771 | 1.6 | 0.1
Natural Lands | C-44 S-153 | 6410 | C/D | 0 | 49.3 | 0.33 | 0.607 | 0.033 | 0.026 | 0.15318 | 0.051187 | 0.1 | 0
Natural Lands | C-44 S-153 | 6410 | C/D | 0 | 49.3 | 0.33 | 0.607 | 0.033 | 0.026 | 0.90772 | 0.30333 | 0.5 | 0
Natural Lands | C-44 S-153 | 4110 | C/D | 0 | 49.3 | 0.33 | 0.691 | 0.036 | 0.262 | 59.1766 | 63.6672 | 119.7 | 6.2
Natural Lands | C-44 S-153 | 4110 | C/D | 0 | 49.3 | 0.33 | 0.691 | 0.036 | 0.262 | 1.1347 | 1.2208 | 2.3 | 0.1
Natural Lands | C-44 S-153 | 4110 | C/D | 0 | 49.3 | 0.33 | 0.691 | 0.036 | 0.262 | 5.4693 | 5.8843 | 11.1 | 0.6
Natural Lands | C-44 S-153 | 4110 | C/D | 0 | 49.3 | 0.33 | 0.691 | 0.036 | 0.262 | 0.079876 | 0.085937 | 0.2 | 0
Natural Lands | C-44 S-153 | 4110 | C/D | 0 | 49.3 | 0.33 | 0.691 | 0.036 | 0.262 | 2.4566 | 2.643 | 5 | 0.3
Natural Lands | C-44 S-153 | 4110 | C/D | 0 | 49.3 | 0.33 | 0.691 | 0.036 | 0.262 | 0.41079 | 0.44196 | 0.8 | 0
Natural Lands | C-44 S-153 | 4110 | C/D | 0 | 49.3 | 0.33 | 0.691 | 0.036 | 0.262 | 0.41189 | 0.44315 | 0.8 | 0
Natural Lands | C-44 S-153 | 4110 | C/D | 0 | 49.3 | 0.33 | 0.691 | 0.036 | 0.262 | 117.9784 | 126.931 | 238.7 | 12.4
Natural Lands | C-44 S-153 | 4110 | C/D | 0 | 49.3 | 0.33 | 0.691 | 0.036 | 0.262 | 0.15265 | 0.16423 | 0.3 | 0
Natural Lands | C-44 S-153 | 4110 | C/D | 0 | 49.3 | 0.33 | 0.691 | 0.036 | 0.262 | 1.7907 | 1.9265 | 3.6 | 0.2
Natural Lands | C-44 S-153 | 4110 | C/D | 0 | 49.3 | 0.33 | 0.691 | 0.036 | 0.262 | 1.2413 | 1.3355 | 2.5 | 0.1
Natural Lands | C-44 S-153 | 6410 | A/D | 0 | 49.3 | 0.33 | 0.607 | 0.033 | 0.026 | 0.12387 | 0.041392 | 0.1 | 0
Natural Lands | C-44 S-153 | 6410 | A/D | 0 | 49.3 | 0.33 | 0.607 | 0.033 | 0.026 | 2.691 | 0.89925 | 1.5 | 0.1
Natural Lands | C-44 S-153 | 6250 | C/D | 0 | 49.3 | 0.33 | 0.607 | 0.033 | 0.026 | 8.6116 | 2.8777 | 4.8 | 0.3
Natural Lands | C-44 S-153 | 6250 | C/D | 0 | 49.3 | 0.33 | 0.607 | 0.033 | 0.026 | 1.7942 | 0.59957 | 1 | 0.1
Natural Lands | C-44 S-153 | 6250 | C/D | 0 | 49.3 | 0.33 | 0.607 | 0.033 | 0.026 | 4.184 | 1.3981 | 2.3 | 0.1
Natural Lands | C-44 S-153 | 6250 | C/D | 0 | 49.3 | 0.33 | 0.607 | 0.033 | 0.026 | 0.95595 | 0.31944 | 0.5 | 0
Natural Lands | C-44 S-153 | 6410 | C/D | 0 | 49.3 | 0.33 | 0.607 | 0.033 | 0.026 | 0.62488 | 0.20881 | 0.3 | 0
Natural Lands | C-44 S-153 | 6410 | C/D | 0 | 49.3 | 0.33 | 0.607 | 0.033 | 0.026 | 2.839 | 0.94869 | 1.6 | 0.1
Natural Lands | C-44 S-153 | 4340 | A/D | 0 | 49.3 | 0.33 | 0.691 | 0.036 | 0.262 | 11.4637 | 12.3337 | 23.2 | 1.2
Natural Lands | C-44 S-153 | 4340 | A | 0 | 49.3 | 0.33 | 0.691 | 0.036 | 0.262 | 3.2749 | 3.5234 | 6.6 | 0.3
Natural Lands | C-44 S-153 | 4340 | A/D | 0 | 49.3 | 0.33 | 0.691 | 0.036 | 0.262 | 0.41729 | 0.44895 | 0.8 | 0
Natural Lands | C-44 S-153 | 4200 | A/D | 0 | 49.3 | 0.33 | 0.691 | 0.036 | 0.262 | 14.1004 | 15.1704 | 28.5 | 1.5
Natural Lands | C-44 S-153 | 6430 | C/D | 0 | 49.3 | 0.33 | 0.607 | 0.033 | 0.026 | 1.6024 | 0.53548 | 0.9 | 0
Natural Lands | C-44 S-153 | 6430 | A/D | 0 | 49.3 | 0.33 | 0.607 | 0.033 | 0.026 | 0.34134 | 0.11406 | 0.2 | 0
Natural Lands | C-44 S-153 | 4110 | A/D | 0 | 49.3 | 0.33 | 0.691 | 0.036 | 0.262 | 8.9274 | 9.6048 | 18.1 | 0.9
Natural Lands | C-44 S-153 | 4110 | A/D | 0 | 49.3 | 0.33 | 0.691 | 0.036 | 0.262 | 4.1421 | 4.4564 | 8.4 | 0.4
Natural Lands | C-44 S-153 | 4110 | C/D | 0 | 49.3 | 0.33 | 0.691 | 0.036 | 0.262 | 1.1842 | 1.274 | 2.4 | 0.1
Natural Lands | C-44 S-153 | 4110 | C/D | 0 | 49.3 | 0.33 | 0.691 | 0.036 | 0.262 | 0.87505 | 0.94145 | 1.8 | 0.1
Natural Lands | C-44 S-153 | 4110 | C/D | 0 | 49.3 | 0.33 | 0.691 | 0.036 | 0.262 | 0.30906 | 0.33251 | 0.6 | 0
Natural Lands | C-44 S-153 | 4110 | C/D | 0 | 49.3 | 0.33 | 0.691 | 0.036 | 0.262 | 0.037894 | 0.04077 | 0.1 | 0
Natural Lands | C-44 S-153 | 4110 | A/D | 0 | 49.3 | 0.33 | 0.691 | 0.036 | 0.262 | 10.2123 | 10.9873 | 20.7 | 1.1
Natural Lands | C-44 S-153 | 4110 | A/D | 0 | 49.3 | 0.33 | 0.691 | 0.036 | 0.262 | 24.3761 | 26.2259 | 49.3 | 2.6
Natural Lands | C-44 S-153 | 4110 | C/D | 0 | 49.3 | 0.33 | 0.691 | 0.036 | 0.262 | 2.2891 | 2.4628 | 4.6 | 0.2
Natural Lands | C-44 S-153 | 4110 | C/D | 0 | 49.3 | 0.33 | 0.691 | 0.036 | 0.262 | 0.25387 | 0.27313 | 0.5 | 0
Natural Lands | C-44 S-153 | 4110 | A | 0 | 49.3 | 0.33 | 0.691 | 0.036 | 0.262 | 0.16633 | 0.17895 | 0.3 | 0
Natural Lands | C-44 S-153 | 4110 | A/D | 0 | 49.3 | 0.33 | 0.691 | 0.036 | 0.262 | 5.2982 | 5.7002 | 10.7 | 0.6
Natural Lands | C-44 S-153 | 3210 | A/D | 0 | 49.3 | 0.33 | 0.691 | 0.036 | 0.262 | 0.19998 | 0.21515 | 0.4 | 0
Natural Lands | C-44 S-153 | 3210 | A/D | 0 | 49.3 | 0.33 | 0.691 | 0.036 | 0.262 | 0.96019 | 1.0331 | 1.9 | 0.1
Natural Lands | C-44 S-153 | 3210 | A/D | 0 | 49.3 | 0.33 | 0.691 | 0.036 | 0.262 | 25.9946 | 27.9672 | 52.6 | 2.7
Natural Lands | C-44 S-153 | 3210 | C/D | 0 | 49.3 | 0.33 | 0.691 | 0.036 | 0.262 | 0.16448 | 0.17697 | 0.3 | 0
Natural Lands | C-44 S-153 | 3210 | A/D | 0 | 49.3 | 0.33 | 0.691 | 0.036 | 0.262 | 0.069691 | 0.07498 | 0.1 | 0
Natural Lands | C-44 S-153 | 4110 | A/D | 0 | 49.3 | 0.33 | 0.691 | 0.036 | 0.262 | 6.0434 | 6.502 | 12.2 | 0.6
Natural Lands | C-44 S-153 | 4110 |  | 0 | 49.3 | 0.33 | 0.691 | 0.036 | 0.262 | 1.909 | 2.0539 | 3.9 | 0.2
Natural Lands | C-44 S-153 | 4110 | C/D | 0 | 49.3 | 0.33 | 0.691 | 0.036 | 0.262 | 0.92467 | 0.99483 | 1.9 | 0.1
Natural Lands | C-44 S-153 | 6410 | A/D | 0 | 49.3 | 0.33 | 0.607 | 0.033 | 0.026 | 0.58822 | 0.19656 | 0.3 | 0
Natural Lands | C-44 S-153 | 6410 | C/D | 0 | 49.3 | 0.33 | 0.607 | 0.033 | 0.026 | 1.3745 | 0.4593 | 0.8 | 0
Natural Lands | C-44 S-153 | 4110 | A/D | 0 | 49.3 | 0.33 | 0.691 | 0.036 | 0.262 | 1.5862 | 1.7066 | 3.2 | 0.2
Natural Lands | C-44 S-153 | 4110 | A/D | 0 | 49.3 | 0.33 | 0.691 | 0.036 | 0.262 | 24.29 | 26.1332 | 49.1 | 2.6
Natural Lands | C-44 S-153 | 6410 | C/D | 0 | 49.3 | 0.33 | 0.607 | 0.033 | 0.026 | 0.44994 | 0.15035 | 0.2 | 0
Natural Lands | C-44 S-153 | 6410 | A/D | 0 | 49.3 | 0.33 | 0.607 | 0.033 | 0.026 | 1.2628 | 0.42199 | 0.7 | 0
Natural Lands | C-44 S-153 | 6250 | D | 0 | 49.3 | 0.33 | 0.607 | 0.033 | 0.026 | 0.11094 | 0.037071 | 0.1 | 0
Natural Lands | C-44 S-153 | 6250 | C/D | 0 | 49.3 | 0.33 | 0.607 | 0.033 | 0.026 | 3.7693 | 1.2596 | 2.1 | 0.1
Natural Lands | C-44 S-153 | 6250 | C/D | 0 | 49.3 | 0.33 | 0.607 | 0.033 | 0.026 | 0.036137 | 0.012076 | 0 | 0
Natural Lands | C-44 S-153 | 6250 | A/D | 0 | 49.3 | 0.33 | 0.607 | 0.033 | 0.026 | 0.071904 | 0.024028 | 0 | 0
Natural Lands | C-44 S-153 | 6250 | A/D | 0 | 49.3 | 0.33 | 0.607 | 0.033 | 0.026 | 1.348 | 0.45044 | 0.7 | 0
Natural Lands | C-44 S-153 | 6250 | B/D | 0 | 49.3 | 0.33 | 0.607 | 0.033 | 0.026 | 0.28573 | 0.09548 | 0.2 | 0
Natural Lands | C-44 S-153 | 6210 | C/D | 0 | 49.3 | 0.33 | 0.607 | 0.033 | 0.026 | 0.22285 | 0.07447 | 0.1 | 0
Natural Lands | C-44 S-153 | 6210 | B/D | 0 | 49.3 | 0.33 | 0.607 | 0.033 | 0.026 | 0.76303 | 0.25498 | 0.4 | 0
Natural Lands | C-44 S-153 | 6210 | C/D | 0 | 49.3 | 0.33 | 0.607 | 0.033 | 0.026 | 4.8313 | 1.6145 | 2.7 | 0.1
Natural Lands | C-44 S-153 | 6210 | C/D | 0 | 49.3 | 0.33 | 0.607 | 0.033 | 0.026 | 5.5091 | 1.841 | 3 | 0.2
Natural Lands | C-44 S-153 | 6210 | C/D | 0 | 49.3 | 0.33 | 0.607 | 0.033 | 0.026 | 50.2877 | 16.8044 | 27.8 | 1.5
Natural Lands | C-44 S-153 | 6210 | B/D | 0 | 49.3 | 0.33 | 0.607 | 0.033 | 0.026 | 0.76947 | 0.25713 | 0.4 | 0
Natural Lands | C-44 S-153 | 6210 | D | 0 | 49.3 | 0.33 | 0.607 | 0.033 | 0.026 | 1.3517 | 0.45169 | 0.7 | 0
Natural Lands | C-44 S-153 | 6210 | D | 0 | 49.3 | 0.33 | 0.607 | 0.033 | 0.026 | 0.24056 | 0.080386 | 0.1 | 0
Natural Lands | C-44 S-153 | 5200 | C/D | 0 | 49.3 | 0.33 | 0.505 | 0.068 | 0.053 | 3.4172 | 1.4319 | 2 | 0.3
Natural Lands | C-44 S-153 | 5200 | C/D | 0 | 49.3 | 0.33 | 0.505 | 0.068 | 0.053 | 5.0998 | 2.1369 | 2.9 | 0.4
Natural Lands | C-44 S-153 | 4110 | A/D | 0 | 49.3 | 0.33 | 0.691 | 0.036 | 0.262 | 0.096377 | 0.10369 | 0.2 | 0
Natural Lands | C-44 S-153 | 4110 | C/D | 0 | 49.3 | 0.33 | 0.691 | 0.036 | 0.262 | 0.11112 | 0.11955 | 0.2 | 0
Natural Lands | C-44 S-153 | 4110 | C/D | 0 | 49.3 | 0.33 | 0.691 | 0.036 | 0.262 | 0.94698 | 1.0188 | 1.9 | 0.1
Natural Lands | C-44 S-153 | 4110 | C/D | 0 | 49.3 | 0.33 | 0.691 | 0.036 | 0.262 | 0.0083108 | 0.0089414 | 0 | 0
Natural Lands | C-44 S-153 | 4110 | B/D | 0 | 49.3 | 0.33 | 0.691 | 0.036 | 0.262 | 0.68398 | 0.73588 | 1.4 | 0.1
Natural Lands | C-44 S-153 | 6410 | C/D | 0 | 49.3 | 0.33 | 0.607 | 0.033 | 0.026 | 0.43985 | 0.14698 | 0.2 | 0
Natural Lands | C-44 S-153 | 6410 | C/D | 0 | 49.3 | 0.33 | 0.607 | 0.033 | 0.026 | 0.010954 | 0.0036603 | 0 | 0
Natural Lands | C-44 S-153 | 6410 | A/D | 0 | 49.3 | 0.33 | 0.607 | 0.033 | 0.026 | 0.071142 | 0.023773 | 0 | 0
Natural Lands | C-44 S-153 | 6410 | C/D | 0 | 49.3 | 0.33 | 0.607 | 0.033 | 0.026 | 12.6621 | 4.2312 | 7 | 0.4
Natural Lands | C-44 S-153 | 6410 | B/D | 0 | 49.3 | 0.33 | 0.607 | 0.033 | 0.026 | 0.16419 | 0.054867 | 0.1 | 0
Natural Lands | C-44 S-153 | 6410 | D | 0 | 49.3 | 0.33 | 0.607 | 0.033 | 0.026 | 0.15133 | 0.050568 | 0.1 | 0
Natural Lands | C-44 S-153 | 6430 | C/D | 0 | 49.3 | 0.33 | 0.607 | 0.033 | 0.026 | 0.15962 | 0.053338 | 0.1 | 0
Natural Lands | C-44 S-153 | 6430 | C/D | 0 | 49.3 | 0.33 | 0.607 | 0.033 | 0.026 | 4.6536 | 1.5551 | 2.6 | 0.1
Natural Lands | C-44 S-153 | 6430 | C/D | 0 | 49.3 | 0.33 | 0.607 | 0.033 | 0.026 | 1.775 | 0.59316 | 1 | 0.1
Natural Lands | C-44 S-153 | 6410 | C/D | 0 | 49.3 | 0.33 | 0.607 | 0.033 | 0.026 | 0.072434 | 0.024205 | 0 | 0
Natural Lands | C-44 S-153 | 6410 | C/D | 0 | 49.3 | 0.33 | 0.607 | 0.033 | 0.026 | 1.7044 | 0.56956 | 0.9 | 0.1
Natural Lands | C-44 S-153 | 6410 | C/D | 0 | 49.3 | 0.33 | 0.607 | 0.033 | 0.026 | 2.399 | 0.80165 | 1.3 | 0.1
Natural Lands | C-44 S-153 | 6410 | C/D | 0 | 49.3 | 0.33 | 0.607 | 0.033 | 0.026 | 0.67069 | 0.22412 | 0.4 | 0
Natural Lands | C-44 S-153 | 6410 | C/D | 0 | 49.3 | 0.33 | 0.607 | 0.033 | 0.026 | 2.9562 | 0.98785 | 1.6 | 0.1
Natural Lands | C-44 S-153 | 6410 | A/D | 0 | 49.3 | 0.33 | 0.607 | 0.033 | 0.026 | 1.2509 | 0.418 | 0.7 | 0
Natural Lands | C-44 S-153 | 6410 | C/D | 0 | 49.3 | 0.33 | 0.607 | 0.033 | 0.026 | 0.37214 | 0.12436 | 0.2 | 0
Natural Lands | C-44 S-153 | 6250 | C/D | 0 | 49.3 | 0.33 | 0.607 | 0.033 | 0.026 | 4.2468 | 1.4191 | 2.3 | 0.1
Natural Lands | C-44 S-153 | 6250 | C/D | 0 | 49.3 | 0.33 | 0.607 | 0.033 | 0.026 | 0.054735 | 0.018291 | 0 | 0
Natural Lands | C-44 S-153 | 6250 | C/D | 0 | 49.3 | 0.33 | 0.607 | 0.033 | 0.026 | 0.42721 | 0.14276 | 0.2 | 0
Natural Lands | C-44 S-153 | 6250 | C/D | 0 | 49.3 | 0.33 | 0.607 | 0.033 | 0.026 | 0.78873 | 0.26357 | 0.4 | 0
Natural Lands | C-44 S-153 | 6250 | C/D | 0 | 49.3 | 0.33 | 0.607 | 0.033 | 0.026 | 16.5047 | 5.5153 | 9.1 | 0.5
Natural Lands | C-44 S-153 | 6250 | C/D | 0 | 49.3 | 0.33 | 0.607 | 0.033 | 0.026 | 0.23515 | 0.07858 | 0.1 | 0
Natural Lands | C-44 S-153 | 3100 | C/D | 0 | 49.3 | 0.33 | 0.691 | 0.036 | 0.262 | 0.10354 | 0.11139 | 0.2 | 0
Natural Lands | C-44 S-153 | 3100 | A | 0 | 49.3 | 0.33 | 0.691 | 0.036 | 0.262 | 0.013229 | 0.014233 | 0 | 0
Natural Lands | C-44 S-153 | 3100 |  | 0 | 49.3 | 0.33 | 0.691 | 0.036 | 0.262 | 0.13423 | 0.14442 | 0.3 | 0
Natural Lands | C-44 S-153 | 3100 | A | 0 | 49.3 | 0.33 | 0.691 | 0.036 | 0.262 | 37.4335 | 40.274 | 75.7 | 3.9
Natural Lands | C-44 S-153 | 3100 |  | 0 | 49.3 | 0.33 | 0.691 | 0.036 | 0.262 | 0.0005943 | 0.00063939 | 0 | 0
Natural Lands | C-44 S-153 | 6410 | C/D | 0 | 49.3 | 0.33 | 0.607 | 0.033 | 0.026 | 10.8322 | 3.6197 | 6 | 0.3
Natural Lands | C-44 S-153 | 6410 | A/D | 0 | 49.3 | 0.33 | 0.607 | 0.033 | 0.026 | 0.34211 | 0.11432 | 0.2 | 0
Natural Lands | C-44 S-153 | 6410 | A/D | 0 | 49.3 | 0.33 | 0.607 | 0.033 | 0.026 | 0.4428 | 0.14797 | 0.2 | 0
Natural Lands | C-44 S-153 | 6410 | C/D | 0 | 49.3 | 0.33 | 0.607 | 0.033 | 0.026 | 7.5941 | 2.5377 | 4.2 | 0.2
Natural Lands | C-44 S-153 | 6410 | A/D | 0 | 49.3 | 0.33 | 0.607 | 0.033 | 0.026 | 0.020361 | 0.0068041 | 0 | 0
Natural Lands | C-44 S-153 | 6410 | C/D | 0 | 49.3 | 0.33 | 0.607 | 0.033 | 0.026 | 4.3828 | 1.4646 | 2.4 | 0.1
Natural Lands | C-44 S-153 | 6410 | C/D | 0 | 49.3 | 0.33 | 0.607 | 0.033 | 0.026 | 7.2543 | 2.4241 | 4 | 0.2
Natural Lands | C-44 S-153 | 6410 | C/D | 0 | 49.3 | 0.33 | 0.607 | 0.033 | 0.026 | 0.17818 | 0.059541 | 0.1 | 0
Natural Lands | C-44 S-153 | 6410 | A/D | 0 | 49.3 | 0.33 | 0.607 | 0.033 | 0.026 | 0.13196 | 0.044095 | 0.1 | 0
Natural Lands | C-44 S-153 | 6410 | C/D | 0 | 49.3 | 0.33 | 0.607 | 0.033 | 0.026 | 10.8551 | 3.6274 | 6 | 0.3
Natural Lands | C-44 S-153 | 6410 | A/D | 0 | 49.3 | 0.33 | 0.607 | 0.033 | 0.026 | 0.095824 | 0.032021 | 0.1 | 0
Natural Lands | C-44 S-153 | 6410 | A/D | 0 | 49.3 | 0.33 | 0.607 | 0.033 | 0.026 | 0.28581 | 0.095508 | 0.2 | 0
Natural Lands | C-44 S-153 | 6410 | D | 0 | 49.3 | 0.33 | 0.607 | 0.033 | 0.026 | 1.2158 | 0.40628 | 0.7 | 0
Natural Lands | C-44 S-153 | 6410 | A/D | 0 | 49.3 | 0.33 | 0.607 | 0.033 | 0.026 | 0.050758 | 0.016962 | 0 | 0
Natural Lands | C-44 S-153 | 6410 | A/D | 0 | 49.3 | 0.33 | 0.607 | 0.033 | 0.026 | 0.14593 | 0.048763 | 0.1 | 0
Natural Lands | C-44 S-153 | 6410 | A/D | 0 | 49.3 | 0.33 | 0.607 | 0.033 | 0.026 | 6.33 | 2.1152 | 3.5 | 0.2
Natural Lands | C-44 S-153 | 6410 | A/D | 0 | 49.3 | 0.33 | 0.607 | 0.033 | 0.026 | 0.089468 | 0.029897 | 0 | 0
Natural Lands | C-44 S-153 | 6430 | C/D | 0 | 49.3 | 0.33 | 0.607 | 0.033 | 0.026 | 0.16284 | 0.054417 | 0.1 | 0
Natural Lands | C-44 S-153 | 6430 | C/D | 0 | 49.3 | 0.33 | 0.607 | 0.033 | 0.026 | 0.84222 | 0.28144 | 0.5 | 0
Natural Lands | C-44 S-153 | 6430 | A/D | 0 | 49.3 | 0.33 | 0.607 | 0.033 | 0.026 | 8.1652 | 2.7285 | 4.5 | 0.2
Natural Lands | C-44 S-153 | 6430 | A/D | 0 | 49.3 | 0.33 | 0.607 | 0.033 | 0.026 | 0.019999 | 0.0066831 | 0 | 0
Natural Lands | C-44 S-153 | 6170 | C/D | 0 | 49.3 | 0.33 | 0.607 | 0.033 | 0.026 | 6.5388 | 2.185 | 3.6 | 0.2
Natural Lands | C-44 S-153 | 6170 | C/D | 0 | 49.3 | 0.33 | 0.607 | 0.033 | 0.026 | 0.32757 | 0.10946 | 0.2 | 0
Natural Lands | C-44 S-153 | 6170 | A/D | 0 | 49.3 | 0.33 | 0.607 | 0.033 | 0.026 | 1.3209 | 0.4414 | 0.7 | 0
Natural Lands | C-44 S-153 | 4110 | C/D | 0 | 49.3 | 0.33 | 0.691 | 0.036 | 0.262 | 4.9688 | 5.3459 | 10.1 | 0.5
Natural Lands | C-44 S-153 | 4110 | A/D | 0 | 49.3 | 0.33 | 0.691 | 0.036 | 0.262 | 5.4292 | 5.8411 | 11 | 0.6
Natural Lands | C-44 S-153 | 4110 | A/D | 0 | 49.3 | 0.33 | 0.691 | 0.036 | 0.262 | 9.0769 | 9.7657 | 18.4 | 1
Natural Lands | C-44 S-153 | 4110 | C/D | 0 | 49.3 | 0.33 | 0.691 | 0.036 | 0.262 | 3.4463 | 3.7078 | 7 | 0.4
Natural Lands | C-44 S-153 | 4110 | C/D | 0 | 49.3 | 0.33 | 0.691 | 0.036 | 0.262 | 3.3305 | 3.5832 | 6.7 | 0.4
Natural Lands | C-44 S-153 | 4110 | A/D | 0 | 49.3 | 0.33 | 0.691 | 0.036 | 0.262 | 12.466 | 13.412 | 25.2 | 1.3
Natural Lands | C-44 S-153 | 4110 | C/D | 0 | 49.3 | 0.33 | 0.691 | 0.036 | 0.262 | 20.6848 | 22.2544 | 41.8 | 2.2
Natural Lands | C-44 S-153 | 4110 |  | 0 | 49.3 | 0.33 | 0.691 | 0.036 | 0.262 | 1.1361 | 1.2223 | 2.3 | 0.1
Natural Lands | C-44 S-153 | 4110 | C/D | 0 | 49.3 | 0.33 | 0.691 | 0.036 | 0.262 | 2.2639 | 2.4357 | 4.6 | 0.2
Natural Lands | C-44 S-153 | 6430 | A/D | 0 | 49.3 | 0.33 | 0.607 | 0.033 | 0.026 | 0.13882 | 0.046389 | 0.1 | 0
Natural Lands | C-44 S-153 | 6430 | A/D | 0 | 49.3 | 0.33 | 0.607 | 0.033 | 0.026 | 0.18178 | 0.060743 | 0.1 | 0
Natural Lands | C-44 S-153 | 6430 | A/D | 0 | 49.3 | 0.33 | 0.607 | 0.033 | 0.026 | 0.02158 | 0.0072114 | 0 | 0
Natural Lands | C-44 S-153 | 6430 | C/D | 0 | 49.3 | 0.33 | 0.607 | 0.033 | 0.026 | 6.8936 | 2.3036 | 3.8 | 0.2
Natural Lands | C-44 S-153 | 6430 | A/D | 0 | 49.3 | 0.33 | 0.607 | 0.033 | 0.026 | 0.42301 | 0.14135 | 0.2 | 0
Natural Lands | C-44 S-153 | 6410 | A/D | 0 | 49.3 | 0.33 | 0.607 | 0.033 | 0.026 | 5.1792 | 1.7307 | 2.9 | 0.2
Natural Lands | C-44 S-153 | 6410 | A/D | 0 | 49.3 | 0.33 | 0.607 | 0.033 | 0.026 | 0.0080639 | 0.0026947 | 0 | 0
Natural Lands | C-44 S-153 | 6410 | B/D | 0 | 49.3 | 0.33 | 0.607 | 0.033 | 0.026 | 0.077998 | 0.026064 | 0 | 0
Natural Lands | C-44 S-153 | 6410 | A/D | 0 | 49.3 | 0.33 | 0.607 | 0.033 | 0.026 | 0.03607 | 0.012053 | 0 | 0
Natural Lands | C-44 S-153 | 6410 | A/D | 0 | 49.3 | 0.33 | 0.607 | 0.033 | 0.026 | 9.0723 | 3.0316 | 5 | 0.3
Natural Lands | C-44 S-153 | 6410 | A/D | 0 | 49.3 | 0.33 | 0.607 | 0.033 | 0.026 | 8.6835 | 2.9017 | 4.8 | 0.3
Natural Lands | C-44 S-153 | 6410 | A/D | 0 | 49.3 | 0.33 | 0.607 | 0.033 | 0.026 | 3.557 | 1.1886 | 2 | 0.1
Natural Lands | C-44 S-153 | 6410 | A/D | 0 | 49.3 | 0.33 | 0.607 | 0.033 | 0.026 | 0.1781 | 0.059516 | 0.1 | 0
Natural Lands | C-44 S-153 | 6410 | A/D | 0 | 49.3 | 0.33 | 0.607 | 0.033 | 0.026 | 3.0387 | 1.0154 | 1.7 | 0.1
Natural Lands | C-44 S-153 | 6410 | A/D | 0 | 49.3 | 0.33 | 0.607 | 0.033 | 0.026 | 18.8354 | 6.2941 | 10.4 | 0.6
Natural Lands | C-44 S-153 | 6410 | A/D | 0 | 49.3 | 0.33 | 0.607 | 0.033 | 0.026 | 6.7118 | 2.2429 | 3.7 | 0.2
Natural Lands | C-44 S-153 | 6410 | A/D | 0 | 49.3 | 0.33 | 0.607 | 0.033 | 0.026 | 1.1348 | 0.3792 | 0.6 | 0
Natural Lands | C-44 S-153 | 6410 | A/D | 0 | 49.3 | 0.33 | 0.607 | 0.033 | 0.026 | 3.7754 | 1.2616 | 2.1 | 0.1
Natural Lands | C-44 S-153 | 6410 | A/D | 0 | 49.3 | 0.33 | 0.607 | 0.033 | 0.026 | 15.5986 | 5.2125 | 8.6 | 0.5
Natural Lands | C-44 S-153 | 6410 | A/D | 0 | 49.3 | 0.33 | 0.607 | 0.033 | 0.026 | 30.4603 | 10.1787 | 16.8 | 0.9
Natural Lands | C-44 S-153 | 6410 | A/D | 0 | 49.3 | 0.33 | 0.607 | 0.033 | 0.026 | 32.4031 | 10.828 | 17.9 | 1
Natural Lands | C-44 S-153 | 6410 | A/D | 0 | 49.3 | 0.33 | 0.607 | 0.033 | 0.026 | 1.7646 | 0.58966 | 1 | 0.1
Natural Lands | C-44 S-153 | 6410 | A/D | 0 | 49.3 | 0.33 | 0.607 | 0.033 | 0.026 | 0.17271 | 0.057714 | 0.1 | 0
Natural Lands | C-44 S-153 | 6410 | A/D | 0 | 49.3 | 0.33 | 0.607 | 0.033 | 0.026 | 3.6907 | 1.2333 | 2 | 0.1
Natural Lands | C-44 S-153 | 6410 | A/D | 0 | 49.3 | 0.33 | 0.607 | 0.033 | 0.026 | 0.67012 | 0.22393 | 0.4 | 0
Natural Lands | C-44 S-153 | 6410 | A/D | 0 | 49.3 | 0.33 | 0.607 | 0.033 | 0.026 | 1.5995 | 0.53449 | 0.9 | 0
Natural Lands | C-44 S-153 | 6410 | A/D | 0 | 49.3 | 0.33 | 0.607 | 0.033 | 0.026 | 0.81291 | 0.27164 | 0.4 | 0
Natural Lands | C-44 S-153 | 6410 | A/D | 0 | 49.3 | 0.33 | 0.607 | 0.033 | 0.026 | 15.3019 | 5.1134 | 8.4 | 0.5
Natural Lands | C-44 S-153 | 6410 | A/D | 0 | 49.3 | 0.33 | 0.607 | 0.033 | 0.026 | 1.0795 | 0.36072 | 0.6 | 0
Natural Lands | C-44 S-153 | 6410 | A/D | 0 | 49.3 | 0.33 | 0.607 | 0.033 | 0.026 | 5.2202 | 1.7444 | 2.9 | 0.2
Natural Lands | C-44 S-153 | 6410 | A/D | 0 | 49.3 | 0.33 | 0.607 | 0.033 | 0.026 | 0.053217 | 0.017783 | 0 | 0
Natural Lands | C-44 S-153 | 6250 | B/D | 0 | 49.3 | 0.33 | 0.607 | 0.033 | 0.026 | 3.8041 | 1.2712 | 2.1 | 0.1
Natural Lands | C-44 S-153 | 6250 | C/D | 0 | 49.3 | 0.33 | 0.607 | 0.033 | 0.026 | 2.2985 | 0.76808 | 1.3 | 0.1
Natural Lands | C-44 S-153 | 6250 | C/D | 0 | 49.3 | 0.33 | 0.607 | 0.033 | 0.026 | 1.2032 | 0.40207 | 0.7 | 0
Natural Lands | C-44 S-153 | 6410 | C/D | 0 | 49.3 | 0.33 | 0.607 | 0.033 | 0.026 | 2.7005 | 0.90242 | 1.5 | 0.1
Natural Lands | C-44 S-153 | 6410 | C/D | 0 | 49.3 | 0.33 | 0.607 | 0.033 | 0.026 | 0.42382 | 0.14162 | 0.2 | 0
Natural Lands | C-44 S-153 | 6410 | C/D | 0 | 49.3 | 0.33 | 0.607 | 0.033 | 0.026 | 2.7163 | 0.9077 | 1.5 | 0.1
Natural Lands | C-44 S-153 | 6410 | C/D | 0 | 49.3 | 0.33 | 0.607 | 0.033 | 0.026 | 0.09031 | 0.030178 | 0 | 0
Natural Lands | C-44 S-153 | 6430 | C/D | 0 | 49.3 | 0.33 | 0.607 | 0.033 | 0.026 | 1.7318 | 0.57872 | 1 | 0.1
Natural Lands | C-44 S-153 | 6410 | C/D | 0 | 49.3 | 0.33 | 0.607 | 0.033 | 0.026 | 0.049862 | 0.016662 | 0 | 0
Natural Lands | C-44 S-153 | 6410 | A/D | 0 | 49.3 | 0.33 | 0.607 | 0.033 | 0.026 | 0.0021036 | 0.00070296 | 0 | 0
Natural Lands | C-44 S-153 | 6410 | C/D | 0 | 49.3 | 0.33 | 0.607 | 0.033 | 0.026 | 5.9086 | 1.9744 | 3.3 | 0.2
Natural Lands | C-44 S-153 | 6410 | C/D | 0 | 49.3 | 0.33 | 0.607 | 0.033 | 0.026 | 0.79336 | 0.26511 | 0.4 | 0
Natural Lands | C-44 S-153 | 3100 | C/D | 0 | 49.3 | 0.33 | 0.691 | 0.036 | 0.262 | 0.01841 | 0.019807 | 0 | 0
Natural Lands | C-44 S-153 | 3100 | A | 0 | 49.3 | 0.33 | 0.691 | 0.036 | 0.262 | 5.4565 | 5.8705 | 11 | 0.6
Natural Lands | C-44 S-153 | 3100 |  | 0 | 49.3 | 0.33 | 0.691 | 0.036 | 0.262 | 0.14327 | 0.15414 | 0.3 | 0
Natural Lands | C-44 S-153 | 6410 | A/D | 0 | 49.3 | 0.33 | 0.607 | 0.033 | 0.026 | 0.49688 | 0.16604 | 0.3 | 0
Natural Lands | C-44 S-153 | 6410 | C/D | 0 | 49.3 | 0.33 | 0.607 | 0.033 | 0.026 | 0.5351 | 0.17881 | 0.3 | 0
Natural Lands | C-44 S-153 | 6410 | C/D | 0 | 49.3 | 0.33 | 0.607 | 0.033 | 0.026 | 2.3909 | 0.79895 | 1.3 | 0.1
Natural Lands | C-44 S-153 | 3100 | C/D | 0 | 49.3 | 0.33 | 0.691 | 0.036 | 0.262 | 10.0069 | 10.7663 | 20.2 | 1.1
Natural Lands | C-44 S-153 | 3100 | C/D | 0 | 49.3 | 0.33 | 0.691 | 0.036 | 0.262 | 3.8258 | 4.1161 | 7.7 | 0.4
Natural Lands | C-44 S-153 | 3100 | C/D | 0 | 49.3 | 0.33 | 0.691 | 0.036 | 0.262 | 0.12942 | 0.13925 | 0.3 | 0
Natural Lands | C-44 S-153 | 3100 | C/D | 0 | 49.3 | 0.33 | 0.691 | 0.036 | 0.262 | 1.2707 | 1.3671 | 2.6 | 0.1
Natural Lands | C-44 S-153 | 6410 | C/D | 0 | 49.3 | 0.33 | 0.607 | 0.033 | 0.026 | 2.6152 | 0.87392 | 1.4 | 0.1
Natural Lands | C-44 S-153 | 6170 | C/D | 0 | 49.3 | 0.33 | 0.607 | 0.033 | 0.026 | 7.2957 | 2.4379 | 4 | 0.2
Natural Lands | C-44 S-153 | 6170 | C/D | 0 | 49.3 | 0.33 | 0.607 | 0.033 | 0.026 | 0.097358 | 0.032534 | 0.1 | 0
Natural Lands | C-44 S-153 | 6170 | C/D | 0 | 49.3 | 0.33 | 0.607 | 0.033 | 0.026 | 4.4485 | 1.4865 | 2.5 | 0.1
Natural Lands | C-44 S-153 | 6170 | C/D | 0 | 49.3 | 0.33 | 0.607 | 0.033 | 0.026 | 5.0535 | 1.6887 | 2.8 | 0.2
Natural Lands | C-44 S-153 | 6210 | A/D | 0 | 49.3 | 0.33 | 0.607 | 0.033 | 0.026 | 2.4406 | 0.81555 | 1.3 | 0.1
Natural Lands | C-44 S-153 | 6210 | C/D | 0 | 49.3 | 0.33 | 0.607 | 0.033 | 0.026 | 0.0084381 | 0.0028197 | 0 | 0
Natural Lands | C-44 S-153 | 6210 | A | 0 | 49.3 | 0.33 | 0.607 | 0.033 | 0.026 | 0.036881 | 0.012324 | 0 | 0
Natural Lands | C-44 S-153 | 6410 | C/D | 0 | 49.3 | 0.33 | 0.607 | 0.033 | 0.026 | 2.6864 | 0.8977 | 1.5 | 0.1
Natural Lands | C-44 S-153 | 6410 | C/D | 0 | 49.3 | 0.33 | 0.607 | 0.033 | 0.026 | 7.1484 | 2.3888 | 3.9 | 0.2
Natural Lands | C-44 S-153 | 6410 | A/D | 0 | 49.3 | 0.33 | 0.607 | 0.033 | 0.026 | 0.18257 | 0.06101 | 0.1 | 0
Natural Lands | C-44 S-153 | 6410 | A/D | 0 | 49.3 | 0.33 | 0.607 | 0.033 | 0.026 | 0.022761 | 0.0076059 | 0 | 0
Natural Lands | C-44 S-153 | 6410 | D | 0 | 49.3 | 0.33 | 0.607 | 0.033 | 0.026 | 0.12498 | 0.041764 | 0.1 | 0
Natural Lands | C-44 S-153 | 6410 | A/D | 0 | 49.3 | 0.33 | 0.607 | 0.033 | 0.026 | 0.36074 | 0.12055 | 0.2 | 0
Natural Lands | C-44 S-153 | 6410 | C/D | 0 | 49.3 | 0.33 | 0.607 | 0.033 | 0.026 | 6.906 | 2.3077 | 3.8 | 0.2
Natural Lands | C-44 S-153 | 6430 | C/D | 0 | 49.3 | 0.33 | 0.607 | 0.033 | 0.026 | 0.82231 | 0.27479 | 0.5 | 0
Natural Lands | C-44 S-153 | 6250 | C/D | 0 | 49.3 | 0.33 | 0.607 | 0.033 | 0.026 | 0.89893 | 0.30039 | 0.5 | 0
Natural Lands | C-44 S-153 | 6250 | C/D | 0 | 49.3 | 0.33 | 0.607 | 0.033 | 0.026 | 0.17249 | 0.057639 | 0.1 | 0
Natural Lands | C-44 S-153 | 6170 | A/D | 0 | 49.3 | 0.33 | 0.607 | 0.033 | 0.026 | 5.6167 | 1.8769 | 3.1 | 0.2
Natural Lands | C-44 S-153 | 6170 | A/D | 0 | 49.3 | 0.33 | 0.607 | 0.033 | 0.026 | 0.66888 | 0.22352 | 0.4 | 0
Natural Lands | C-44 S-153 | 5300 | C/D | 0 | 49.3 | 0.33 | 0.505 | 0.068 | 0.053 | 0.2275 | 0.095326 | 0.1 | 0
Natural Lands | C-44 S-153 | 5300 |  | 0 | 49.3 | 0.33 | 0.505 | 0.068 | 0.053 | 3.0405 | 1.274 | 1.8 | 0.2
Natural Lands | C-44 S-153 | 6172 | C/D | 0 | 49.3 | 0.33 | 0.607 | 0.033 | 0.026 | 0.021208 | 0.0070871 | 0 | 0
Natural Lands | C-44 S-153 | 6172 | C/D | 0 | 49.3 | 0.33 | 0.607 | 0.033 | 0.026 | 2.4882 | 0.83146 | 1.4 | 0.1
Natural Lands | C-44 S-153 | 6250 | C/D | 0 | 49.3 | 0.33 | 0.607 | 0.033 | 0.026 | 31.3471 | 10.4751 | 17.3 | 0.9
Natural Lands | C-44 S-153 | 6250 | A/D | 0 | 49.3 | 0.33 | 0.607 | 0.033 | 0.026 | 6.0777 | 2.031 | 3.4 | 0.2
Natural Lands | C-44 S-153 | 6250 | C/D | 0 | 49.3 | 0.33 | 0.607 | 0.033 | 0.026 | 1.9026 | 0.63578 | 1.1 | 0.1
Natural Lands | C-44 S-153 | 6250 | C/D | 0 | 49.3 | 0.33 | 0.607 | 0.033 | 0.026 | 0.13207 | 0.044132 | 0.1 | 0
Natural Lands | C-44 S-153 | 6250 | C/D | 0 | 49.3 | 0.33 | 0.607 | 0.033 | 0.026 | 3.8501 | 1.2866 | 2.1 | 0.1
Natural Lands | C-44 S-153 | 6250 | A/D | 0 | 49.3 | 0.33 | 0.607 | 0.033 | 0.026 | 7.3908 | 2.4697 | 4.1 | 0.2
Natural Lands | C-44 S-153 | 6250 | B/D | 0 | 49.3 | 0.33 | 0.607 | 0.033 | 0.026 | 1.5839 | 0.52929 | 0.9 | 0
Natural Lands | C-44 S-153 | 6250 | C/D | 0 | 49.3 | 0.33 | 0.607 | 0.033 | 0.026 | 0.54227 | 0.18121 | 0.3 | 0
Natural Lands | C-44 S-153 | 6250 | C/D | 0 | 49.3 | 0.33 | 0.607 | 0.033 | 0.026 | 15.6568 | 5.2319 | 8.6 | 0.5
Natural Lands | C-44 S-153 | 6430 | A | 0 | 49.3 | 0.33 | 0.607 | 0.033 | 0.026 | 1.85 | 0.6182 | 1 | 0.1
Natural Lands | C-44 S-153 | 6172 | C/D | 0 | 49.3 | 0.33 | 0.607 | 0.033 | 0.026 | 2.669 | 0.89188 | 1.5 | 0.1
Natural Lands | C-44 S-153 | 6430 | C/D | 0 | 49.3 | 0.33 | 0.607 | 0.033 | 0.026 | 0.61364 | 0.20506 | 0.3 | 0
Natural Lands | C-44 S-153 | 6430 | B/D | 0 | 49.3 | 0.33 | 0.607 | 0.033 | 0.026 | 0.87889 | 0.29369 | 0.5 | 0
Natural Lands | C-44 S-153 | 6410 | C/D | 0 | 49.3 | 0.33 | 0.607 | 0.033 | 0.026 | 0.20323 | 0.067911 | 0.1 | 0
Natural Lands | C-44 S-153 | 6410 | C/D | 0 | 49.3 | 0.33 | 0.607 | 0.033 | 0.026 | 1.7516 | 0.58533 | 1 | 0.1
Natural Lands | C-44 S-153 | 6410 | B/D | 0 | 49.3 | 0.33 | 0.607 | 0.033 | 0.026 | 0.079541 | 0.02658 | 0 | 0
Natural Lands | C-44 S-153 | 6172 | C/D | 0 | 49.3 | 0.33 | 0.607 | 0.033 | 0.026 | 1.6669 | 0.55703 | 0.9 | 0.1
Natural Lands | C-44 S-153 | 6430 | C/D | 0 | 49.3 | 0.33 | 0.607 | 0.033 | 0.026 | 0.021184 | 0.0070791 | 0 | 0
Natural Lands | C-44 S-153 | 6430 | A/D | 0 | 49.3 | 0.33 | 0.607 | 0.033 | 0.026 | 0.024327 | 0.0081292 | 0 | 0
Natural Lands | C-44 S-153 | 3100 | C/D | 0 | 49.3 | 0.33 | 0.691 | 0.036 | 0.262 | 72.6361 | 78.1479 | 146.9 | 7.7
Natural Lands | C-44 S-153 | 3100 | A | 0 | 49.3 | 0.33 | 0.691 | 0.036 | 0.262 | 2.6938 | 2.8982 | 5.4 | 0.3
Natural Lands | C-44 S-153 | 3100 |  | 0 | 49.3 | 0.33 | 0.691 | 0.036 | 0.262 | 0.5097 | 0.54838 | 1 | 0.1
Natural Lands | C-44 S-153 | 6410 | C/D | 0 | 49.3 | 0.33 | 0.607 | 0.033 | 0.026 | 1.3887 | 0.46404 | 0.8 | 0
Natural Lands | C-44 S-153 | 6172 | C/D | 0 | 49.3 | 0.33 | 0.607 | 0.033 | 0.026 | 0.039891 | 0.01333 | 0 | 0
Natural Lands | C-44 S-153 | 6172 | C/D | 0 | 49.3 | 0.33 | 0.607 | 0.033 | 0.026 | 1.1994 | 0.40079 | 0.7 | 0
Natural Lands | C-44 S-153 | 6172 | A/D | 0 | 49.3 | 0.33 | 0.607 | 0.033 | 0.026 | 58.4356 | 19.5271 | 32.3 | 1.8
Natural Lands | C-44 S-153 | 6172 | C/D | 0 | 49.3 | 0.33 | 0.607 | 0.033 | 0.026 | 1.9913 | 0.66542 | 1.1 | 0.1
Natural Lands | C-44 S-153 | 6172 | C/D | 0 | 49.3 | 0.33 | 0.607 | 0.033 | 0.026 | 1.8643 | 0.62298 | 1 | 0.1
Natural Lands | C-44 S-153 | 6172 | C/D | 0 | 49.3 | 0.33 | 0.607 | 0.033 | 0.026 | 2.4556 | 0.82057 | 1.4 | 0.1
Natural Lands | C-44 S-153 | 6172 | A/D | 0 | 49.3 | 0.33 | 0.607 | 0.033 | 0.026 | 2.746 | 0.91763 | 1.5 | 0.1
Natural Lands | C-44 S-153 | 6172 | C/D | 0 | 49.3 | 0.33 | 0.607 | 0.033 | 0.026 | 7.9449 | 2.6549 | 4.4 | 0.2
Natural Lands | C-44 S-153 | 6172 | A/D | 0 | 49.3 | 0.33 | 0.607 | 0.033 | 0.026 | 8.0739 | 2.698 | 4.5 | 0.2
Natural Lands | C-44 S-153 | 6172 | C/D | 0 | 49.3 | 0.33 | 0.607 | 0.033 | 0.026 | 6.3435 | 2.1198 | 3.5 | 0.2
Natural Lands | C-44 S-153 | 4110 | A/D | 0 | 49.3 | 0.33 | 0.691 | 0.036 | 0.262 | 0.081174 | 0.087333 | 0.2 | 0
Natural Lands | C-44 S-153 | 4110 | C/D | 0 | 49.3 | 0.33 | 0.691 | 0.036 | 0.262 | 0.28653 | 0.30827 | 0.6 | 0
Natural Lands | C-44 S-153 | 4110 | C/D | 0 | 49.3 | 0.33 | 0.691 | 0.036 | 0.262 | 0.053682 | 0.057756 | 0.1 | 0
Natural Lands | C-44 S-153 | 6410 | A/D | 0 | 49.3 | 0.33 | 0.607 | 0.033 | 0.026 | 0.1054 | 0.035222 | 0.1 | 0
Natural Lands | C-44 S-153 | 6410 | A/D | 0 | 49.3 | 0.33 | 0.607 | 0.033 | 0.026 | 8.7688 | 2.9302 | 4.8 | 0.3
Natural Lands | C-44 S-153 | 6410 | A/D | 0 | 49.3 | 0.33 | 0.607 | 0.033 | 0.026 | 0.094618 | 0.031618 | 0.1 | 0
Natural Lands | C-44 S-153 | 6410 | C/D | 0 | 49.3 | 0.33 | 0.607 | 0.033 | 0.026 | 6.5099 | 2.1754 | 3.6 | 0.2
Natural Lands | C-44 S-153 | 6410 | A/D | 0 | 49.3 | 0.33 | 0.607 | 0.033 | 0.026 | 0.0012217 | 0.00040824 | 0 | 0
Natural Lands | C-44 S-153 | 6410 | A/D | 0 | 49.3 | 0.33 | 0.607 | 0.033 | 0.026 | 0.25864 | 0.086429 | 0.1 | 0
Natural Lands | C-44 S-153 | 6410 | C/D | 0 | 49.3 | 0.33 | 0.607 | 0.033 | 0.026 | 0.5532 | 0.18486 | 0.3 | 0
Natural Lands | C-44 S-153 | 6410 | C/D | 0 | 49.3 | 0.33 | 0.607 | 0.033 | 0.026 | 1.3186 | 0.44063 | 0.7 | 0
Natural Lands | C-44 S-153 | 6410 | C/D | 0 | 49.3 | 0.33 | 0.607 | 0.033 | 0.026 | 0.71545 | 0.23908 | 0.4 | 0
Natural Lands | C-44 S-153 | 6410 | C/D | 0 | 49.3 | 0.33 | 0.607 | 0.033 | 0.026 | 17.5773 | 5.8737 | 9.7 | 0.5
Natural Lands | C-44 S-153 | 6210 | C/D | 0 | 49.3 | 0.33 | 0.607 | 0.033 | 0.026 | 0.87143 | 0.2912 | 0.5 | 0
Natural Lands | C-44 S-153 | 6210 | C/D | 0 | 49.3 | 0.33 | 0.607 | 0.033 | 0.026 | 3.4673 | 1.1587 | 1.9 | 0.1
Natural Lands | C-44 S-153 | 6210 | C/D | 0 | 49.3 | 0.33 | 0.607 | 0.033 | 0.026 | 1.0174 | 0.33996 | 0.6 | 0
Natural Lands | C-44 S-153 | 3210 | C/D | 0 | 49.3 | 0.33 | 0.691 | 0.036 | 0.262 | 17.8662 | 19.2219 | 36.1 | 1.9
Natural Lands | C-44 S-153 | 3210 | A/D | 0 | 49.3 | 0.33 | 0.691 | 0.036 | 0.262 | 10.6545 | 11.463 | 21.6 | 1.1
Natural Lands | C-44 S-153 | 3210 | C/D | 0 | 49.3 | 0.33 | 0.691 | 0.036 | 0.262 | 1.1549 | 1.2426 | 2.3 | 0.1
Natural Lands | C-44 S-153 | 3210 | A/D | 0 | 49.3 | 0.33 | 0.691 | 0.036 | 0.262 | 0.2589 | 0.27854 | 0.5 | 0
Natural Lands | C-44 S-153 | 3210 | A/D | 0 | 49.3 | 0.33 | 0.691 | 0.036 | 0.262 | 2.2429 | 2.4131 | 4.5 | 0.2
Natural Lands | C-44 S-153 | 3210 | A/D | 0 | 49.3 | 0.33 | 0.691 | 0.036 | 0.262 | 0.38242 | 0.41143 | 0.8 | 0
Natural Lands | C-44 S-153 | 3200 | C/D | 0 | 49.3 | 0.33 | 0.691 | 0.036 | 0.262 | 0.0034227 | 0.0036824 | 0 | 0
Natural Lands | C-44 S-153 | 3200 | C/D | 0 | 49.3 | 0.33 | 0.691 | 0.036 | 0.262 | 1.1581 | 1.246 | 2.3 | 0.1
Natural Lands | C-44 S-153 | 3200 | A/D | 0 | 49.3 | 0.33 | 0.691 | 0.036 | 0.262 | 10.3489 | 11.1342 | 20.9 | 1.1
Natural Lands | C-44 S-153 | 4340 | C/D | 0 | 49.3 | 0.33 | 0.691 | 0.036 | 0.262 | 0.25541 | 0.27479 | 0.5 | 0
Natural Lands | C-44 S-153 | 4340 | A/D | 0 | 49.3 | 0.33 | 0.691 | 0.036 | 0.262 | 3.3874 | 3.6444 | 6.9 | 0.4
Natural Lands | C-44 S-153 | 4340 | C/D | 0 | 49.3 | 0.33 | 0.691 | 0.036 | 0.262 | 0.73901 | 0.79509 | 1.5 | 0.1
Natural Lands | C-44 S-153 | 6170 | A/D | 0 | 49.3 | 0.33 | 0.607 | 0.033 | 0.026 | 0.19957 | 0.066688 | 0.1 | 0
Natural Lands | C-44 S-153 | 6170 | A/D | 0 | 49.3 | 0.33 | 0.607 | 0.033 | 0.026 | 1.3726 | 0.45868 | 0.8 | 0
Natural Lands | C-44 S-153 | 6170 | C/D | 0 | 49.3 | 0.33 | 0.607 | 0.033 | 0.026 | 6.9516 | 2.323 | 3.8 | 0.2
Natural Lands | C-44 S-153 | 6170 | A/D | 0 | 49.3 | 0.33 | 0.607 | 0.033 | 0.026 | 0.21756 | 0.072701 | 0.1 | 0
Natural Lands | C-44 S-153 | 6170 | A/D | 0 | 49.3 | 0.33 | 0.607 | 0.033 | 0.026 | 0.096117 | 0.032119 | 0.1 | 0
Natural Lands | C-44 S-153 | 6170 | C/D | 0 | 49.3 | 0.33 | 0.607 | 0.033 | 0.026 | 2.1589 | 0.72142 | 1.2 | 0.1
Natural Lands | C-44 S-153 | 3100 | A | 0 | 49.3 | 0.33 | 0.691 | 0.036 | 0.262 | 10.8511 | 11.6745 | 22 | 1.1
Natural Lands | C-44 S-153 | 3100 |  | 0 | 49.3 | 0.33 | 0.691 | 0.036 | 0.262 | 0.13652 | 0.14688 | 0.3 | 0
Natural Lands | C-44 S-153 | 6410 | C/D | 0 | 49.3 | 0.33 | 0.607 | 0.033 | 0.026 | 4.2961 | 1.4356 | 2.4 | 0.1
Natural Lands | C-44 S-153 | 6410 | A/D | 0 | 49.3 | 0.33 | 0.607 | 0.033 | 0.026 | 0.4494 | 0.15017 | 0.2 | 0
Natural Lands | C-44 S-153 | 5300 | A/D | 0 | 49.3 | 0.33 | 0.505 | 0.068 | 0.053 | 0.16442 | 0.068897 | 0.1 | 0
Natural Lands | C-44 S-153 | 5300 | A/D | 0 | 49.3 | 0.33 | 0.505 | 0.068 | 0.053 | 0.96217 | 0.40317 | 0.6 | 0.1
Natural Lands | C-44 S-153 | 6410 |  | 0 | 49.3 | 0.33 | 0.607 | 0.033 | 0.026 | 2.4386 | 0.81489 | 1.3 | 0.1
Natural Lands | C-44 S-153 | 6172 | B/D | 0 | 49.3 | 0.33 | 0.607 | 0.033 | 0.026 | 0.52147 | 0.17426 | 0.3 | 0
Natural Lands | C-44 S-153 | 6172 | A/D | 0 | 49.3 | 0.33 | 0.607 | 0.033 | 0.026 | 11.4056 | 3.8113 | 6.3 | 0.3
Natural Lands | C-44 S-153 | 6172 |  | 0 | 49.3 | 0.33 | 0.607 | 0.033 | 0.026 | 0.22349 | 0.074684 | 0.1 | 0
Natural Lands | C-44 S-153 | 6172 | B/D | 0 | 49.3 | 0.33 | 0.607 | 0.033 | 0.026 | 1.1155 | 0.37275 | 0.6 | 0
Natural Lands | C-44 S-153 | 6172 | A/D | 0 | 49.3 | 0.33 | 0.607 | 0.033 | 0.026 | 0.34409 | 0.11498 | 0.2 | 0
Natural Lands | C-44 S-153 | 6172 | A/D | 0 | 49.3 | 0.33 | 0.607 | 0.033 | 0.026 | 8.2625 | 2.761 | 4.6 | 0.2
Natural Lands | C-44 S-153 | 6172 | A/D | 0 | 49.3 | 0.33 | 0.607 | 0.033 | 0.026 | 20.5126 | 6.8546 | 11.3 | 0.6
Natural Lands | C-44 S-153 | 4220 | C/D | 0 | 49.3 | 0.33 | 0.691 | 0.036 | 0.262 | 18.2884 | 19.6762 | 37 | 1.9
Natural Lands | C-44 S-153 | 4220 | C/D | 0 | 49.3 | 0.33 | 0.691 | 0.036 | 0.262 | 19.8721 | 21.38 | 40.2 | 2.1
Natural Lands | C-44 S-153 | 4220 | C/D | 0 | 49.3 | 0.33 | 0.691 | 0.036 | 0.262 | 4.586 | 4.934 | 9.3 | 0.5
Natural Lands | C-44 S-153 | 4220 | C/D | 0 | 49.3 | 0.33 | 0.691 | 0.036 | 0.262 | 0.1509 | 0.16235 | 0.3 | 0
Natural Lands | C-44 S-153 | 6172 | C/D | 0 | 49.3 | 0.33 | 0.607 | 0.033 | 0.026 | 2.2099 | 0.73846 | 1.2 | 0.1
Natural Lands | C-44 S-153 | 6172 | B/D | 0 | 49.3 | 0.33 | 0.607 | 0.033 | 0.026 | 0.0039842 | 0.0013314 | 0 | 0
Natural Lands | C-44 S-153 | 6210 | C/D | 0 | 49.3 | 0.33 | 0.607 | 0.033 | 0.026 | 8.4542 | 2.8251 | 4.7 | 0.3
Natural Lands | C-44 S-153 | 6210 | B/D | 0 | 49.3 | 0.33 | 0.607 | 0.033 | 0.026 | 1.5547 | 0.51951 | 0.9 | 0
Natural Lands | C-44 S-153 | 6172 | C/D | 0 | 49.3 | 0.33 | 0.607 | 0.033 | 0.026 | 0.0073703 | 0.0024629 | 0 | 0
Natural Lands | C-44 S-153 | 6172 | D | 0 | 49.3 | 0.33 | 0.607 | 0.033 | 0.026 | 0.14478 | 0.048379 | 0.1 | 0
Natural Lands | C-44 S-153 | 6172 | D | 0 | 49.3 | 0.33 | 0.607 | 0.033 | 0.026 | 0.0017639 | 0.00058943 | 0 | 0
Natural Lands | C-44 S-153 | 6172 | C/D | 0 | 49.3 | 0.33 | 0.607 | 0.033 | 0.026 | 11.6705 | 3.8999 | 6.4 | 0.4
Natural Lands | C-44 S-153 | 6215 | C/D | 0 | 49.3 | 0.33 | 0.607 | 0.033 | 0.026 | 0.2702 | 0.09029 | 0.1 | 0
Natural Lands | C-44 S-153 | 6215 | C/D | 0 | 49.3 | 0.33 | 0.607 | 0.033 | 0.026 | 2.0071 | 0.67071 | 1.1 | 0.1
Natural Lands | C-44 S-153 | 6172 | C/D | 0 | 49.3 | 0.33 | 0.607 | 0.033 | 0.026 | 5.5773 | 1.8638 | 3.1 | 0.2
Natural Lands | C-44 S-153 | 6430 | C/D | 0 | 49.3 | 0.33 | 0.607 | 0.033 | 0.026 | 2.3087 | 0.77148 | 1.3 | 0.1
Natural Lands | C-44 S-153 | 6430 | C/D | 0 | 49.3 | 0.33 | 0.607 | 0.033 | 0.026 | 0.11723 | 0.039175 | 0.1 | 0
Natural Lands | C-44 S-153 | 6430 | D | 0 | 49.3 | 0.33 | 0.607 | 0.033 | 0.026 | 0.025187 | 0.0084166 | 0 | 0
Natural Lands | C-44 S-153 | 6410 | C/D | 0 | 49.3 | 0.33 | 0.607 | 0.033 | 0.026 | 0.071694 | 0.023957 | 0 | 0
Natural Lands | C-44 S-153 | 6410 | B/D | 0 | 49.3 | 0.33 | 0.607 | 0.033 | 0.026 | 0.0050752 | 0.001696 | 0 | 0
Natural Lands | C-44 S-153 | 6410 | D | 0 | 49.3 | 0.33 | 0.607 | 0.033 | 0.026 | 0.23325 | 0.077943 | 0.1 | 0
Natural Lands | C-44 S-153 | 6410 | C/D | 0 | 49.3 | 0.33 | 0.607 | 0.033 | 0.026 | 5.7414 | 1.9186 | 3.2 | 0.2
Natural Lands | C-44 S-153 | 6410 | C/D | 0 | 49.3 | 0.33 | 0.607 | 0.033 | 0.026 | 0.09314 | 0.031124 | 0.1 | 0
Natural Lands | C-44 S-153 | 6410 | C/D | 0 | 49.3 | 0.33 | 0.607 | 0.033 | 0.026 | 1.9234 | 0.64273 | 1.1 | 0.1
Natural Lands | C-44 S-153 | 6410 | C/D | 0 | 49.3 | 0.33 | 0.607 | 0.033 | 0.026 | 0.16664 | 0.055685 | 0.1 | 0
Natural Lands | C-44 S-153 | 6410 | C/D | 0 | 49.3 | 0.33 | 0.607 | 0.033 | 0.026 | 2.0739 | 0.69302 | 1.1 | 0.1
Natural Lands | C-44 S-153 | 6410 | C/D | 0 | 49.3 | 0.33 | 0.607 | 0.033 | 0.026 | 0.0029166 | 0.00097461 | 0 | 0
Natural Lands | C-44 S-153 | 6410 | A/D | 0 | 49.3 | 0.33 | 0.607 | 0.033 | 0.026 | 0.02936 | 0.009811 | 0 | 0
Natural Lands | C-44 S-153 | 6410 | C/D | 0 | 49.3 | 0.33 | 0.607 | 0.033 | 0.026 | 0.096495 | 0.032245 | 0.1 | 0
Natural Lands | C-44 S-153 | 6410 | C/D | 0 | 49.3 | 0.33 | 0.607 | 0.033 | 0.026 | 1.8342 | 0.61293 | 1 | 0.1
Natural Lands | C-44 S-153 | 4110 | C/D | 0 | 49.3 | 0.33 | 0.691 | 0.036 | 0.262 | 2.8704 | 3.0882 | 5.8 | 0.3
Natural Lands | C-44 S-153 | 6172 | C/D | 0 | 49.3 | 0.33 | 0.607 | 0.033 | 0.026 | 2.1823 | 0.72925 | 1.2 | 0.1
Natural Lands | C-44 S-153 | 6172 | C/D | 0 | 49.3 | 0.33 | 0.607 | 0.033 | 0.026 | 2.9207 | 0.976 | 1.6 | 0.1
Natural Lands | C-44 S-153 | 4110 | C/D | 0 | 49.3 | 0.33 | 0.691 | 0.036 | 0.262 | 0.23943 | 0.2576 | 0.5 | 0
Natural Lands | C-44 S-153 | 4110 | A/D | 0 | 49.3 | 0.33 | 0.691 | 0.036 | 0.262 | 4.6616 | 5.0154 | 9.4 | 0.5
Natural Lands | C-44 S-153 | 6172 | C/D | 0 | 49.3 | 0.33 | 0.607 | 0.033 | 0.026 | 2.0405 | 0.68187 | 1.1 | 0.1
Natural Lands | C-44 S-153 | 6172 | D | 0 | 49.3 | 0.33 | 0.607 | 0.033 | 0.026 | 0.0019631 | 0.000656 | 0 | 0
Natural Lands | C-44 S-153 | 6410 | C/D | 0 | 49.3 | 0.33 | 0.607 | 0.033 | 0.026 | 0.42529 | 0.14212 | 0.2 | 0
Natural Lands | C-44 S-153 | 6410 | C/D | 0 | 49.3 | 0.33 | 0.607 | 0.033 | 0.026 | 1.5585 | 0.52079 | 0.9 | 0
Natural Lands | C-44 S-153 | 6172 | C/D | 0 | 49.3 | 0.33 | 0.607 | 0.033 | 0.026 | 0.42729 | 0.14279 | 0.2 | 0
Natural Lands | C-44 S-153 | 6172 | A/D | 0 | 49.3 | 0.33 | 0.607 | 0.033 | 0.026 | 0.76767 | 0.25653 | 0.4 | 0
Natural Lands | C-44 S-153 | 6172 | A/D | 0 | 49.3 | 0.33 | 0.607 | 0.033 | 0.026 | 6.5683 | 2.1949 | 3.6 | 0.2
Natural Lands | C-44 S-153 | 6172 | A/D | 0 | 49.3 | 0.33 | 0.607 | 0.033 | 0.026 | 0.14261 | 0.047656 | 0.1 | 0
Natural Lands | C-44 S-153 | 6430 | C/D | 0 | 49.3 | 0.33 | 0.607 | 0.033 | 0.026 | 0.02026 | 0.0067701 | 0 | 0
Natural Lands | C-44 S-153 | 6430 | C/D | 0 | 49.3 | 0.33 | 0.607 | 0.033 | 0.026 | 11.996 | 4.0086 | 6.6 | 0.4
Natural Lands | C-44 S-153 | 6430 | C/D | 0 | 49.3 | 0.33 | 0.607 | 0.033 | 0.026 | 1.4553 | 0.4863 | 0.8 | 0
Natural Lands | C-44 S-153 | 6250 | C/D | 0 | 49.3 | 0.33 | 0.607 | 0.033 | 0.026 | 10.1193 | 3.3815 | 5.6 | 0.3
Natural Lands | C-44 S-153 | 6250 | C/D | 0 | 49.3 | 0.33 | 0.607 | 0.033 | 0.026 | 0.95593 | 0.31944 | 0.5 | 0
Natural Lands | C-44 S-153 | 6250 | C/D | 0 | 49.3 | 0.33 | 0.607 | 0.033 | 0.026 | 0.10372 | 0.03466 | 0.1 | 0
Natural Lands | C-44 S-153 | 3200 | A/D | 0 | 49.3 | 0.33 | 0.691 | 0.036 | 0.262 | 16.5156 | 17.7689 | 33.4 | 1.7
Natural Lands | C-44 S-153 | 3200 | C/D | 0 | 49.3 | 0.33 | 0.691 | 0.036 | 0.262 | 3.8652 | 4.1585 | 7.8 | 0.4
Natural Lands | C-44 S-153 | 3200 | A/D | 0 | 49.3 | 0.33 | 0.691 | 0.036 | 0.262 | 2.5464 | 2.7396 | 5.2 | 0.3
Natural Lands | C-44 S-153 | 3200 | A/D | 0 | 49.3 | 0.33 | 0.691 | 0.036 | 0.262 | 20.8982 | 22.484 | 42.3 | 2.2
Natural Lands | C-44 S-153 | 6430 | C/D | 0 | 49.3 | 0.33 | 0.607 | 0.033 | 0.026 | 0.29918 | 0.099974 | 0.2 | 0
Natural Lands | C-44 S-153 | 6430 | C/D | 0 | 49.3 | 0.33 | 0.607 | 0.033 | 0.026 | 2.6309 | 0.87916 | 1.5 | 0.1
Natural Lands | C-44 S-153 | 6410 | A/D | 0 | 49.3 | 0.33 | 0.607 | 0.033 | 0.026 | 0.12947 | 0.043264 | 0.1 | 0
Natural Lands | C-44 S-153 | 6410 | A/D | 0 | 49.3 | 0.33 | 0.607 | 0.033 | 0.026 | 1.4748 | 0.49281 | 0.8 | 0
Natural Lands | C-44 S-153 | 6410 | B/D | 0 | 49.3 | 0.33 | 0.607 | 0.033 | 0.026 | 0.15837 | 0.052921 | 0.1 | 0
Natural Lands | C-44 S-153 | 6430 | C/D | 0 | 49.3 | 0.33 | 0.607 | 0.033 | 0.026 | 0.11777 | 0.039355 | 0.1 | 0
Natural Lands | C-44 S-153 | 6430 | A/D | 0 | 49.3 | 0.33 | 0.607 | 0.033 | 0.026 | 0.12653 | 0.042282 | 0.1 | 0
Natural Lands | C-44 S-153 | 6430 | C/D | 0 | 49.3 | 0.33 | 0.607 | 0.033 | 0.026 | 2.384 | 0.79663 | 1.3 | 0.1
Natural Lands | C-44 S-153 | 6170 | D | 0 | 49.3 | 0.33 | 0.607 | 0.033 | 0.026 | 0.082768 | 0.027658 | 0 | 0
Natural Lands | C-44 S-153 | 6170 | A/D | 0 | 49.3 | 0.33 | 0.607 | 0.033 | 0.026 | 0.082599 | 0.027602 | 0 | 0
Natural Lands | C-44 S-153 | 6170 | D | 0 | 49.3 | 0.33 | 0.607 | 0.033 | 0.026 | 0.49189 | 0.16437 | 0.3 | 0
Natural Lands | C-44 S-153 | 6170 | C/D | 0 | 49.3 | 0.33 | 0.607 | 0.033 | 0.026 | 7.2971 | 2.4384 | 4 | 0.2
Natural Lands | C-44 S-153 | 4200 | B/D | 0 | 49.3 | 0.33 | 0.691 | 0.036 | 0.262 | 1.7827 | 1.9179 | 3.6 | 0.2
Natural Lands | C-44 S-153 | 4200 | C/D | 0 | 49.3 | 0.33 | 0.691 | 0.036 | 0.262 | 0.55763 | 0.59995 | 1.1 | 0.1
Natural Lands | C-44 S-153 | 4200 | C/D | 0 | 49.3 | 0.33 | 0.691 | 0.036 | 0.262 | 0.12488 | 0.13436 | 0.3 | 0
Natural Lands | C-44 S-153 | 4200 | C/D | 0 | 49.3 | 0.33 | 0.691 | 0.036 | 0.262 | 2.8859 | 3.1049 | 5.8 | 0.3
Natural Lands | C-44 S-153 | 6172 | C/D | 0 | 49.3 | 0.33 | 0.607 | 0.033 | 0.026 | 9.1854 | 3.0695 | 5.1 | 0.3
Natural Lands | C-44 S-153 | 6172 | C/D | 0 | 49.3 | 0.33 | 0.607 | 0.033 | 0.026 | 0.8038 | 0.2686 | 0.4 | 0
Natural Lands | C-44 S-153 | 4340 | A/D | 0 | 49.3 | 0.33 | 0.691 | 0.036 | 0.262 | 11.9725 | 12.881 | 24.2 | 1.3
Natural Lands | C-44 S-153 | 4340 | C/D | 0 | 49.3 | 0.33 | 0.691 | 0.036 | 0.262 | 0.60547 | 0.65141 | 1.2 | 0.1
Natural Lands | C-44 S-153 | 4340 | A/D | 0 | 49.3 | 0.33 | 0.691 | 0.036 | 0.262 | 6.7853 | 7.3001 | 13.7 | 0.7
Natural Lands | C-44 S-153 | 4110 | A/D | 0 | 49.3 | 0.33 | 0.691 | 0.036 | 0.262 | 0.0072583 | 0.007809 | 0 | 0
Natural Lands | C-44 S-153 | 4110 | C/D | 0 | 49.3 | 0.33 | 0.691 | 0.036 | 0.262 | 0.26821 | 0.28857 | 0.5 | 0
Natural Lands | C-44 S-153 | 4110 | C/D | 0 | 49.3 | 0.33 | 0.691 | 0.036 | 0.262 | 1.3216 | 1.4219 | 2.7 | 0.1
Natural Lands | C-44 S-153 | 4110 | C/D | 0 | 49.3 | 0.33 | 0.691 | 0.036 | 0.262 | 0.25314 | 0.27235 | 0.5 | 0
Natural Lands | C-44 S-153 | 4110 | A/D | 0 | 49.3 | 0.33 | 0.691 | 0.036 | 0.262 | 0.10907 | 0.11734 | 0.2 | 0
Natural Lands | C-44 S-153 | 4110 | A/D | 0 | 49.3 | 0.33 | 0.691 | 0.036 | 0.262 | 0.78499 | 0.84456 | 1.6 | 0.1
Natural Lands | C-44 S-153 | 4110 | A/D | 0 | 49.3 | 0.33 | 0.691 | 0.036 | 0.262 | 0.69664 | 0.7495 | 1.4 | 0.1
Natural Lands | C-44 S-153 | 4110 | C/D | 0 | 49.3 | 0.33 | 0.691 | 0.036 | 0.262 | 0.38249 | 0.41151 | 0.8 | 0
Natural Lands | C-44 S-153 | 4110 | A/D | 0 | 49.3 | 0.33 | 0.691 | 0.036 | 0.262 | 0.11865 | 0.12766 | 0.2 | 0
Natural Lands | C-44 S-153 | 4110 | A/D | 0 | 49.3 | 0.33 | 0.691 | 0.036 | 0.262 | 84.7554 | 91.1869 | 171.5 | 8.9
Natural Lands | C-44 S-153 | 4110 | C/D | 0 | 49.3 | 0.33 | 0.691 | 0.036 | 0.262 | 0.25344 | 0.27267 | 0.5 | 0
Natural Lands | C-44 S-153 | 6410 | C/D | 0 | 49.3 | 0.33 | 0.607 | 0.033 | 0.026 | 2.2772 | 0.76096 | 1.3 | 0.1
Natural Lands | C-44 S-153 | 6410 | C/D | 0 | 49.3 | 0.33 | 0.607 | 0.033 | 0.026 | 0.2103 | 0.070275 | 0.1 | 0
Natural Lands | C-44 S-153 | 6410 | C/D | 0 | 49.3 | 0.33 | 0.607 | 0.033 | 0.026 | 4.6714 | 1.561 | 2.6 | 0.1
Natural Lands | C-44 S-153 | 6170 | C/D | 0 | 49.3 | 0.33 | 0.607 | 0.033 | 0.026 | 1.7384 | 0.5809 | 1 | 0.1
Natural Lands | C-44 S-153 | 6410 | A/D | 0 | 49.3 | 0.33 | 0.607 | 0.033 | 0.026 | 6.5385 | 2.1849 | 3.6 | 0.2
Natural Lands | C-44 S-153 | 6410 | A/D | 0 | 49.3 | 0.33 | 0.607 | 0.033 | 0.026 | 7.7894 | 2.6029 | 4.3 | 0.2
Natural Lands | C-44 S-153 | 6410 | A/D | 0 | 49.3 | 0.33 | 0.607 | 0.033 | 0.026 | 2.6108 | 0.87242 | 1.4 | 0.1
Natural Lands | C-44 S-153 | 6410 | A/D | 0 | 49.3 | 0.33 | 0.607 | 0.033 | 0.026 | 10.8158 | 3.6142 | 6 | 0.3
Natural Lands | C-44 S-153 | 6410 | A/D | 0 | 49.3 | 0.33 | 0.607 | 0.033 | 0.026 | 1.829 | 0.61117 | 1 | 0.1
Natural Lands | C-44 S-153 | 6410 | A/D | 0 | 49.3 | 0.33 | 0.607 | 0.033 | 0.026 | 10.5962 | 3.5409 | 5.8 | 0.3
Natural Lands | C-44 S-153 | 6410 | C/D | 0 | 49.3 | 0.33 | 0.607 | 0.033 | 0.026 | 1.3451e-05 | 4.4948e-06 | 0 | 0
Natural Lands | C-44 S-153 | 6410 | C/D | 0 | 49.3 | 0.33 | 0.607 | 0.033 | 0.026 | 4.674 | 1.5619 | 2.6 | 0.1
Natural Lands | C-44 S-153 | 6410 | C/D | 0 | 49.3 | 0.33 | 0.607 | 0.033 | 0.026 | 5.6324 | 1.8821 | 3.1 | 0.2
Natural Lands | C-44 S-153 | 6410 | A/D | 0 | 49.3 | 0.33 | 0.607 | 0.033 | 0.026 | 99.575 | 33.2744 | 55 | 3
Natural Lands | C-44 S-153 | 6410 | A/D | 0 | 49.3 | 0.33 | 0.607 | 0.033 | 0.026 | 123.7992 | 41.3693 | 68.3 | 3.7
Natural Lands | C-44 S-153 | 6410 | A/D | 0 | 49.3 | 0.33 | 0.607 | 0.033 | 0.026 | 11.9254 | 3.9851 | 6.6 | 0.4
Natural Lands | C-44 S-153 | 6410 | A/D | 0 | 49.3 | 0.33 | 0.607 | 0.033 | 0.026 | 66.9321 | 22.3664 | 36.9 | 2
Natural Lands | C-44 S-153 | 6410 | A/D | 0 | 49.3 | 0.33 | 0.607 | 0.033 | 0.026 | 25.5505 | 8.5381 | 14.1 | 0.8
Natural Lands | C-44 S-153 | 6410 | A/D | 0 | 49.3 | 0.33 | 0.607 | 0.033 | 0.026 | 10.6033 | 3.5432 | 5.9 | 0.3
Natural Lands | C-44 S-153 | 6410 | A/D | 0 | 49.3 | 0.33 | 0.607 | 0.033 | 0.026 | 107.6318 | 35.9668 | 59.4 | 3.2
Natural Lands | C-44 S-153 | 6410 | C/D | 0 | 49.3 | 0.33 | 0.607 | 0.033 | 0.026 | 2.1935 | 0.73299 | 1.2 | 0.1
Natural Lands | C-44 S-153 | 6410 | A/D | 0 | 49.3 | 0.33 | 0.607 | 0.033 | 0.026 | 34.8217 | 11.6362 | 19.2 | 1
Natural Lands | C-44 S-153 | 6410 | A/D | 0 | 49.3 | 0.33 | 0.607 | 0.033 | 0.026 | 0.17982 | 0.060088 | 0.1 | 0
Natural Lands | C-44 S-153 | 6410 | A/D | 0 | 49.3 | 0.33 | 0.607 | 0.033 | 0.026 | 1.3845 | 0.46264 | 0.8 | 0
Natural Lands | C-44 S-153 | 6172 | B/D | 0 | 49.3 | 0.33 | 0.607 | 0.033 | 0.026 | 0.087247 | 0.029155 | 0 | 0
Natural Lands | C-44 S-153 | 6172 | A/D | 0 | 49.3 | 0.33 | 0.607 | 0.033 | 0.026 | 0.039231 | 0.01311 | 0 | 0
Natural Lands | C-44 S-153 | 6172 | C/D | 0 | 49.3 | 0.33 | 0.607 | 0.033 | 0.026 | 0.081272 | 0.027158 | 0 | 0
Natural Lands | C-44 S-153 | 6172 | C/D | 0 | 49.3 | 0.33 | 0.607 | 0.033 | 0.026 | 3.276 | 1.0947 | 1.8 | 0.1
Natural Lands | C-44 S-153 | 6172 | C/D | 0 | 49.3 | 0.33 | 0.607 | 0.033 | 0.026 | 0.057494 | 0.019212 | 0 | 0
Natural Lands | C-44 S-153 | 6172 | C/D | 0 | 49.3 | 0.33 | 0.607 | 0.033 | 0.026 | 4.613 | 1.5415 | 2.5 | 0.1
Natural Lands | C-44 S-153 | 6172 | B/D | 0 | 49.3 | 0.33 | 0.607 | 0.033 | 0.026 | 0.016618 | 0.0055532 | 0 | 0
Natural Lands | C-44 S-153 | 6172 | C/D | 0 | 49.3 | 0.33 | 0.607 | 0.033 | 0.026 | 2.2671 | 0.75758 | 1.3 | 0.1
Natural Lands | C-44 S-153 | 6172 | C/D | 0 | 49.3 | 0.33 | 0.607 | 0.033 | 0.026 | 1.2714 | 0.42485 | 0.7 | 0
Natural Lands | C-44 S-153 | 6410 | A/D | 0 | 49.3 | 0.33 | 0.607 | 0.033 | 0.026 | 2.8642 | 0.9571 | 1.6 | 0.1
Natural Lands | C-44 S-153 | 6172 | C/D | 0 | 49.3 | 0.33 | 0.607 | 0.033 | 0.026 | 2.1271 | 0.7108 | 1.2 | 0.1
Natural Lands | C-44 S-153 | 6172 | A/D | 0 | 49.3 | 0.33 | 0.607 | 0.033 | 0.026 | 0.087847 | 0.029355 | 0 | 0
Natural Lands | C-44 S-153 | 6172 | C/D | 0 | 49.3 | 0.33 | 0.607 | 0.033 | 0.026 | 2.7835 | 0.93013 | 1.5 | 0.1
Natural Lands | C-44 S-153 | 6172 | C/D | 0 | 49.3 | 0.33 | 0.607 | 0.033 | 0.026 | 3.4077 | 1.1387 | 1.9 | 0.1
Natural Lands | C-44 S-153 | 6172 | A/D | 0 | 49.3 | 0.33 | 0.607 | 0.033 | 0.026 | 0.41578 | 0.13894 | 0.2 | 0
Natural Lands | C-44 S-153 | 6172 | C/D | 0 | 49.3 | 0.33 | 0.607 | 0.033 | 0.026 | 0.097369 | 0.032537 | 0.1 | 0
Natural Lands | C-44 S-153 | 6410 | A/D | 0 | 49.3 | 0.33 | 0.607 | 0.033 | 0.026 | 0.70432 | 0.23536 | 0.4 | 0
Natural Lands | C-44 S-153 | 6410 | A/D | 0 | 49.3 | 0.33 | 0.607 | 0.033 | 0.026 | 1.3571 | 0.45349 | 0.7 | 0
Natural Lands | C-44 S-153 | 6410 | A/D | 0 | 49.3 | 0.33 | 0.607 | 0.033 | 0.026 | 0.97573 | 0.32605 | 0.5 | 0
Natural Lands | C-44 S-153 | 6215 | C/D | 0 | 49.3 | 0.33 | 0.607 | 0.033 | 0.026 | 8.8069 | 2.9429 | 4.9 | 0.3
Natural Lands | C-44 S-153 | 6250 | C/D | 0 | 49.3 | 0.33 | 0.607 | 0.033 | 0.026 | 0.44177 | 0.14763 | 0.2 | 0
Natural Lands | C-44 S-153 | 6250 | C/D | 0 | 49.3 | 0.33 | 0.607 | 0.033 | 0.026 | 12.6139 | 4.2151 | 7 | 0.4
Natural Lands | C-44 S-153 | 6250 | C/D | 0 | 49.3 | 0.33 | 0.607 | 0.033 | 0.026 | 0.024841 | 0.008301 | 0 | 0
Natural Lands | C-44 S-153 | 6250 | D | 0 | 49.3 | 0.33 | 0.607 | 0.033 | 0.026 | 8.5113 | 2.8442 | 4.7 | 0.3
Natural Lands | C-44 S-153 | 5200 | D | 0 | 49.3 | 0.33 | 0.505 | 0.068 | 0.053 | 0.035326 | 0.014802 | 0 | 0
Natural Lands | C-44 S-153 | 5200 | C/D | 0 | 49.3 | 0.33 | 0.505 | 0.068 | 0.053 | 9.1542 | 3.8358 | 5.3 | 0.7
Natural Lands | C-44 S-153 | 6172 | B/D | 0 | 49.3 | 0.33 | 0.607 | 0.033 | 0.026 | 1.8019 | 0.60212 | 1 | 0.1
Natural Lands | C-44 S-153 | 6172 | C/D | 0 | 49.3 | 0.33 | 0.607 | 0.033 | 0.026 | 40.7872 | 13.6296 | 22.5 | 1.2
Natural Lands | C-44 S-153 | 6410 | C/D | 0 | 49.3 | 0.33 | 0.607 | 0.033 | 0.026 | 0.032102 | 0.010727 | 0 | 0
Natural Lands | C-44 S-153 | 6410 | C/D | 0 | 49.3 | 0.33 | 0.607 | 0.033 | 0.026 | 4.1678 | 1.3927 | 2.3 | 0.1
Natural Lands | C-44 S-153 | 6410 | A/D | 0 | 49.3 | 0.33 | 0.607 | 0.033 | 0.026 | 0.12545 | 0.041921 | 0.1 | 0
Natural Lands | C-44 S-153 | 6410 | B/D | 0 | 49.3 | 0.33 | 0.607 | 0.033 | 0.026 | 0.064259 | 0.021473 | 0 | 0
Natural Lands | C-44 S-153 | 6410 | D | 0 | 49.3 | 0.33 | 0.607 | 0.033 | 0.026 | 0.17499 | 0.058477 | 0.1 | 0
Natural Lands | C-44 S-153 | 6410 | C/D | 0 | 49.3 | 0.33 | 0.607 | 0.033 | 0.026 | 3.8856 | 1.2984 | 2.1 | 0.1
Natural Lands | C-44 S-153 | 6410 | B/D | 0 | 49.3 | 0.33 | 0.607 | 0.033 | 0.026 | 0.098304 | 0.03285 | 0.1 | 0
Natural Lands | C-44 S-153 | 6410 | D | 0 | 49.3 | 0.33 | 0.607 | 0.033 | 0.026 | 0.2868 | 0.095838 | 0.2 | 0
Natural Lands | C-44 S-153 | 5200 | C/D | 0 | 49.3 | 0.33 | 0.505 | 0.068 | 0.053 | 0.099596 | 0.041733 | 0.1 | 0
Natural Lands | C-44 S-153 | 5200 | C/D | 0 | 49.3 | 0.33 | 0.505 | 0.068 | 0.053 | 7.802 | 3.2692 | 4.5 | 0.6
Natural Lands | C-44 S-153 | 5200 | D | 0 | 49.3 | 0.33 | 0.505 | 0.068 | 0.053 | 0.12412 | 0.052007 | 0.1 | 0
Natural Lands | C-44 S-153 | 6430 | B/D | 0 | 49.3 | 0.33 | 0.607 | 0.033 | 0.026 | 0.044137 | 0.014749 | 0 | 0
Natural Lands | C-44 S-153 | 6430 | C/D | 0 | 49.3 | 0.33 | 0.607 | 0.033 | 0.026 | 0.50749 | 0.16959 | 0.3 | 0
Natural Lands | C-44 S-153 | 6430 | C/D | 0 | 49.3 | 0.33 | 0.607 | 0.033 | 0.026 | 6.9514 | 2.3229 | 3.8 | 0.2
Natural Lands | C-44 S-153 | 6410 | A | 0 | 49.3 | 0.33 | 0.607 | 0.033 | 0.026 | 4.5496 | 1.5203 | 2.5 | 0.1
Natural Lands | C-44 S-153 | 5300 | C/D | 0 | 49.3 | 0.33 | 0.505 | 0.068 | 0.053 | 0.066127 | 0.027709 | 0 | 0
Natural Lands | C-44 S-153 | 5300 |  | 0 | 49.3 | 0.33 | 0.505 | 0.068 | 0.053 | 0.74764 | 0.31328 | 0.4 | 0.1
Natural Lands | C-44 S-153 | 6410 | A/D | 0 | 49.3 | 0.33 | 0.607 | 0.033 | 0.026 | 0.19016 | 0.063543 | 0.1 | 0
Natural Lands | C-44 S-153 | 6410 | C/D | 0 | 49.3 | 0.33 | 0.607 | 0.033 | 0.026 | 0.11253 | 0.037605 | 0.1 | 0
Natural Lands | C-44 S-153 | 6410 | C/D | 0 | 49.3 | 0.33 | 0.607 | 0.033 | 0.026 | 11.3912 | 3.8065 | 6.3 | 0.3
Natural Lands | C-44 S-153 | 6430 | C/D | 0 | 49.3 | 0.33 | 0.607 | 0.033 | 0.026 | 1.7886 | 0.59768 | 1 | 0.1
Natural Lands | C-44 S-153 | 6430 | C/D | 0 | 49.3 | 0.33 | 0.607 | 0.033 | 0.026 | 0.084751 | 0.028321 | 0 | 0
Natural Lands | C-44 S-153 | 6410 | C/D | 0 | 49.3 | 0.33 | 0.607 | 0.033 | 0.026 | 0.32343 | 0.10808 | 0.2 | 0
Natural Lands | C-44 S-153 | 6410 | C/D | 0 | 49.3 | 0.33 | 0.607 | 0.033 | 0.026 | 1.2004 | 0.40113 | 0.7 | 0
Natural Lands | C-44 S-153 | 6410 | C/D | 0 | 49.3 | 0.33 | 0.607 | 0.033 | 0.026 | 0.30876 | 0.10318 | 0.2 | 0
Natural Lands | C-44 S-153 | 6410 | A/D | 0 | 49.3 | 0.33 | 0.607 | 0.033 | 0.026 | 3.818 | 1.2758 | 2.1 | 0.1
Natural Lands | C-44 S-153 | 6410 | C/D | 0 | 49.3 | 0.33 | 0.607 | 0.033 | 0.026 | 0.22754 | 0.076037 | 0.1 | 0
Natural Lands | C-44 S-153 | 6430 | A/D | 0 | 49.3 | 0.33 | 0.607 | 0.033 | 0.026 | 7.3991 | 2.4725 | 4.1 | 0.2
Natural Lands | C-44 S-153 | 6430 | A/D | 0 | 49.3 | 0.33 | 0.607 | 0.033 | 0.026 | 1.5674 | 0.52377 | 0.9 | 0
Natural Lands | C-44 S-153 | 6430 | A/D | 0 | 49.3 | 0.33 | 0.607 | 0.033 | 0.026 | 0.002649 | 0.00088521 | 0 | 0
Natural Lands | C-44 S-153 | 6430 | C/D | 0 | 49.3 | 0.33 | 0.607 | 0.033 | 0.026 | 5.3047 | 1.7726 | 2.9 | 0.2
Natural Lands | C-44 S-153 | 6430 | C/D | 0 | 49.3 | 0.33 | 0.607 | 0.033 | 0.026 | 0.013472 | 0.004502 | 0 | 0
Natural Lands | C-44 S-153 | 6430 | C/D | 0 | 49.3 | 0.33 | 0.607 | 0.033 | 0.026 | 2.4705 | 0.82555 | 1.4 | 0.1
Natural Lands | C-44 S-153 | 6430 | A/D | 0 | 49.3 | 0.33 | 0.607 | 0.033 | 0.026 | 0.072028 | 0.024069 | 0 | 0
Natural Lands | C-44 S-153 | 6410 | C/D | 0 | 49.3 | 0.33 | 0.607 | 0.033 | 0.026 | 0.052905 | 0.017679 | 0 | 0
Natural Lands | C-44 S-153 | 6410 | C/D | 0 | 49.3 | 0.33 | 0.607 | 0.033 | 0.026 | 2.6962 | 0.90099 | 1.5 | 0.1
Natural Lands | C-44 S-153 | 3210 | A/D | 0 | 49.3 | 0.33 | 0.691 | 0.036 | 0.262 | 0.3341 | 0.35945 | 0.7 | 0
Natural Lands | C-44 S-153 | 3210 | A/D | 0 | 49.3 | 0.33 | 0.691 | 0.036 | 0.262 | 0.056455 | 0.060739 | 0.1 | 0
Natural Lands | C-44 S-153 | 3210 | A/D | 0 | 49.3 | 0.33 | 0.691 | 0.036 | 0.262 | 20.6991 | 22.2698 | 41.9 | 2.2
Natural Lands | C-44 S-153 | 3100 | C/D | 0 | 49.3 | 0.33 | 0.691 | 0.036 | 0.262 | 0.24623 | 0.26492 | 0.5 | 0
Natural Lands | C-44 S-153 | 3100 | A/D | 0 | 49.3 | 0.33 | 0.691 | 0.036 | 0.262 | 10.8337 | 11.6558 | 21.9 | 1.1
Natural Lands | C-44 S-153 | 5300 | A/D | 0 | 49.3 | 0.33 | 0.505 | 0.068 | 0.053 | 2.3246 | 0.97404 | 1.3 | 0.2
Natural Lands | C-44 S-153 | 5300 |  | 0 | 49.3 | 0.33 | 0.505 | 0.068 | 0.053 | 4.3168 | 1.8089 | 2.5 | 0.3
Natural Lands | C-44 S-153 | 5300 | A/D | 0 | 49.3 | 0.33 | 0.505 | 0.068 | 0.053 | 0.31137 | 0.13047 | 0.2 | 0
Natural Lands | C-44 S-153 | 5300 | A/D | 0 | 49.3 | 0.33 | 0.505 | 0.068 | 0.053 | 0.72007 | 0.30172 | 0.4 | 0.1
Natural Lands | C-44 S-153 | 4110 | A/D | 0 | 49.3 | 0.33 | 0.691 | 0.036 | 0.262 | 47.1654 | 50.7445 | 95.4 | 5
Natural Lands | C-44 S-153 | 4110 | A/D | 0 | 49.3 | 0.33 | 0.691 | 0.036 | 0.262 | 0.56107 | 0.60364 | 1.1 | 0.1
Natural Lands | C-44 S-153 | 4110 | A/D | 0 | 49.3 | 0.33 | 0.691 | 0.036 | 0.262 | 5.828 | 6.2703 | 11.8 | 0.6
Natural Lands | C-44 S-153 | 4110 | A/D | 0 | 49.3 | 0.33 | 0.691 | 0.036 | 0.262 | 41.5867 | 44.7424 | 84.1 | 4.4
Natural Lands | C-44 S-153 | 4110 | A/D | 0 | 49.3 | 0.33 | 0.691 | 0.036 | 0.262 | 8.8348 | 9.5052 | 17.9 | 0.9
Natural Lands | C-44 S-153 | 4110 | A/D | 0 | 49.3 | 0.33 | 0.691 | 0.036 | 0.262 | 0.43242 | 0.46523 | 0.9 | 0
Natural Lands | C-44 S-153 | 3100 | A | 0 | 49.3 | 0.33 | 0.691 | 0.036 | 0.262 | 4.8673 | 5.2367 | 9.8 | 0.5
Natural Lands | C-44 S-153 | 3100 | A/D | 0 | 49.3 | 0.33 | 0.691 | 0.036 | 0.262 | 5.5219 | 5.9409 | 11.2 | 0.6
Natural Lands | C-44 S-153 | 6210 | B/D | 0 | 49.3 | 0.33 | 0.607 | 0.033 | 0.026 | 0.37061 | 0.12384 | 0.2 | 0
Natural Lands | C-44 S-153 | 6210 | B/D | 0 | 49.3 | 0.33 | 0.607 | 0.033 | 0.026 | 0.33031 | 0.11038 | 0.2 | 0
Natural Lands | C-44 S-153 | 6210 | D | 0 | 49.3 | 0.33 | 0.607 | 0.033 | 0.026 | 0.17522 | 0.058551 | 0.1 | 0
Natural Lands | C-44 S-153 | 6210 | D | 0 | 49.3 | 0.33 | 0.607 | 0.033 | 0.026 | 1.044 | 0.34888 | 0.6 | 0
Natural Lands | C-44 S-153 | 6210 | B/D | 0 | 49.3 | 0.33 | 0.607 | 0.033 | 0.026 | 0.22898 | 0.076517 | 0.1 | 0
Natural Lands | C-44 S-153 | 6210 | C/D | 0 | 49.3 | 0.33 | 0.607 | 0.033 | 0.026 | 75.8924 | 25.3606 | 41.9 | 2.3
Natural Lands | C-44 S-153 | 5200 | C/D | 0 | 49.3 | 0.33 | 0.505 | 0.068 | 0.053 | 1.3728 | 0.57523 | 0.8 | 0.1
Natural Lands | C-44 S-153 | 6172 | B/D | 0 | 49.3 | 0.33 | 0.607 | 0.033 | 0.026 | 0.90836 | 0.30354 | 0.5 | 0
Natural Lands | C-44 S-153 | 6172 | C/D | 0 | 49.3 | 0.33 | 0.607 | 0.033 | 0.026 | 5.9758 | 1.9969 | 3.3 | 0.2
Natural Lands | C-44 S-153 | 6172 | D | 0 | 49.3 | 0.33 | 0.607 | 0.033 | 0.026 | 0.22954 | 0.076705 | 0.1 | 0
Natural Lands | C-44 S-153 | 6172 | C/D | 0 | 49.3 | 0.33 | 0.607 | 0.033 | 0.026 | 5.6823 | 1.8988 | 3.1 | 0.2
Natural Lands | C-44 S-153 | 6172 | C/D | 0 | 49.3 | 0.33 | 0.607 | 0.033 | 0.026 | 0.64652 | 0.21604 | 0.4 | 0
Natural Lands | C-44 S-153 | 6410 | C/D | 0 | 49.3 | 0.33 | 0.607 | 0.033 | 0.026 | 5.8691 | 1.9612 | 3.2 | 0.2
Natural Lands | C-44 S-153 | 6410 | C/D | 0 | 49.3 | 0.33 | 0.607 | 0.033 | 0.026 | 1.0398 | 0.34746 | 0.6 | 0
Natural Lands | C-44 S-153 | 6410 | C/D | 0 | 49.3 | 0.33 | 0.607 | 0.033 | 0.026 | 10.6105 | 3.5457 | 5.9 | 0.3
Natural Lands | C-44 S-153 | 6410 | C/D | 0 | 49.3 | 0.33 | 0.607 | 0.033 | 0.026 | 3.9435 | 1.3178 | 2.2 | 0.1
Natural Lands | C-44 S-153 | 6410 | A/D | 0 | 49.3 | 0.33 | 0.607 | 0.033 | 0.026 | 0.76189 | 0.2546 | 0.4 | 0
Natural Lands | C-44 S-153 | 6410 | C/D | 0 | 49.3 | 0.33 | 0.607 | 0.033 | 0.026 | 0.12196 | 0.040753 | 0.1 | 0
Natural Lands | C-44 S-153 | 6430 | A/D | 0 | 49.3 | 0.33 | 0.607 | 0.033 | 0.026 | 0.048237 | 0.016119 | 0 | 0
Natural Lands | C-44 S-153 | 6430 | B/D | 0 | 49.3 | 0.33 | 0.607 | 0.033 | 0.026 | 1.7378 | 0.58072 | 1 | 0.1
Natural Lands | C-44 S-153 | 6430 | C/D | 0 | 49.3 | 0.33 | 0.607 | 0.033 | 0.026 | 1.5107 | 0.50482 | 0.8 | 0
Natural Lands | C-44 S-153 | 3210 | C/D | 0 | 49.3 | 0.33 | 0.691 | 0.036 | 0.262 | 0.10544 | 0.11344 | 0.2 | 0
Natural Lands | C-44 S-153 | 3210 | C/D | 0 | 49.3 | 0.33 | 0.691 | 0.036 | 0.262 | 2.8632 | 3.0805 | 5.8 | 0.3
Natural Lands | C-44 S-153 | 3210 | C/D | 0 | 49.3 | 0.33 | 0.691 | 0.036 | 0.262 | 0.92358 | 0.99367 | 1.9 | 0.1
Natural Lands | C-44 S-153 | 3210 | B/D | 0 | 49.3 | 0.33 | 0.691 | 0.036 | 0.262 | 11.8954 | 12.798 | 24.1 | 1.3
Natural Lands | C-44 S-153 | 6172 | C/D | 0 | 49.3 | 0.33 | 0.607 | 0.033 | 0.026 | 1.6154 | 0.53981 | 0.9 | 0
Natural Lands | C-44 S-153 | 6172 | C/D | 0 | 49.3 | 0.33 | 0.607 | 0.033 | 0.026 | 0.14854 | 0.049637 | 0.1 | 0
Natural Lands | C-44 S-153 | 6430 | C/D | 0 | 49.3 | 0.33 | 0.607 | 0.033 | 0.026 | 2.685 | 0.89723 | 1.5 | 0.1
Natural Lands | C-44 S-153 | 6430 | C/D | 0 | 49.3 | 0.33 | 0.607 | 0.033 | 0.026 | 1.1593 | 0.38741 | 0.6 | 0
Natural Lands | C-44 S-153 | 6172 | D | 0 | 49.3 | 0.33 | 0.607 | 0.033 | 0.026 | 15.9954 | 5.3451 | 8.8 | 0.5
Natural Lands | C-44 S-153 | 6172 | C/D | 0 | 49.3 | 0.33 | 0.607 | 0.033 | 0.026 | 2.6555 | 0.88738 | 1.5 | 0.1
Natural Lands | C-44 S-153 | 6172 | C/D | 0 | 49.3 | 0.33 | 0.607 | 0.033 | 0.026 | 1.5179 | 0.50723 | 0.8 | 0
Natural Lands | C-44 S-153 | 6172 | A | 0 | 49.3 | 0.33 | 0.607 | 0.033 | 0.026 | 6.4873 | 2.1678 | 3.6 | 0.2
Natural Lands | C-44 S-153 | 6172 | A/D | 0 | 49.3 | 0.33 | 0.607 | 0.033 | 0.026 | 1.898 | 0.63424 | 1 | 0.1
Natural Lands | C-44 S-153 | 6172 | A/D | 0 | 49.3 | 0.33 | 0.607 | 0.033 | 0.026 | 8.2781 | 2.7662 | 4.6 | 0.2
Natural Lands | C-44 S-153 | 6172 | A | 0 | 49.3 | 0.33 | 0.607 | 0.033 | 0.026 | 8.1995 | 2.74 | 4.5 | 0.2
Natural Lands | C-44 S-153 | 6210 | A/D | 0 | 49.3 | 0.33 | 0.607 | 0.033 | 0.026 | 0.018661 | 0.006236 | 0 | 0
Natural Lands | C-44 S-153 | 6210 | A/D | 0 | 49.3 | 0.33 | 0.607 | 0.033 | 0.026 | 15.6744 | 5.2378 | 8.7 | 0.5
Natural Lands | C-44 S-153 | 6210 | A/D | 0 | 49.3 | 0.33 | 0.607 | 0.033 | 0.026 | 0.66967 | 0.22378 | 0.4 | 0
Natural Lands | C-44 S-153 | 6210 | A/D | 0 | 49.3 | 0.33 | 0.607 | 0.033 | 0.026 | 2.2345 | 0.7467 | 1.2 | 0.1
Natural Lands | C-44 S-153 | 6410 | A/D | 0 | 49.3 | 0.33 | 0.607 | 0.033 | 0.026 | 1.1421 | 0.38164 | 0.6 | 0
Natural Lands | C-44 S-153 | 6410 | A/D | 0 | 49.3 | 0.33 | 0.607 | 0.033 | 0.026 | 0.4752 | 0.15879 | 0.3 | 0
Natural Lands | C-44 S-153 | 6410 | A | 0 | 49.3 | 0.33 | 0.607 | 0.033 | 0.026 | 0.19304 | 0.064507 | 0.1 | 0
Natural Lands | C-44 S-153 | 6410 | A/D | 0 | 49.3 | 0.33 | 0.607 | 0.033 | 0.026 | 0.041462 | 0.013855 | 0 | 0
Natural Lands | C-44 S-153 | 6172 | C/D | 0 | 49.3 | 0.33 | 0.607 | 0.033 | 0.026 | 1.394 | 0.46581 | 0.8 | 0
Natural Lands | C-44 S-153 | 6172 | C/D | 0 | 49.3 | 0.33 | 0.607 | 0.033 | 0.026 | 0.13673 | 0.045689 | 0.1 | 0
Natural Lands | C-44 S-153 | 6410 | A/D | 0 | 49.3 | 0.33 | 0.607 | 0.033 | 0.026 | 2.5222 | 0.84282 | 1.4 | 0.1
Natural Lands | C-44 S-153 | 6410 | C/D | 0 | 49.3 | 0.33 | 0.607 | 0.033 | 0.026 | 1.5129 | 0.50556 | 0.8 | 0
Natural Lands | C-44 S-153 | 3100 | C/D | 0 | 49.3 | 0.33 | 0.691 | 0.036 | 0.262 | 13.1455 | 14.143 | 26.6 | 1.4
Natural Lands | C-44 S-153 | 3100 | C/D | 0 | 49.3 | 0.33 | 0.691 | 0.036 | 0.262 | 0.91161 | 0.98078 | 1.8 | 0.1
Natural Lands | C-44 S-153 | 3100 | A/D | 0 | 49.3 | 0.33 | 0.691 | 0.036 | 0.262 | 5.0954 | 5.4821 | 10.3 | 0.5
Natural Lands | C-44 S-153 | 3100 | B/D | 0 | 49.3 | 0.33 | 0.691 | 0.036 | 0.262 | 0.087734 | 0.094392 | 0.2 | 0
Natural Lands | C-44 S-153 | 3100 | C/D | 0 | 49.3 | 0.33 | 0.691 | 0.036 | 0.262 | 1.2391 | 1.3331 | 2.5 | 0.1
Natural Lands | C-44 S-153 | 6410 | C/D | 0 | 49.3 | 0.33 | 0.607 | 0.033 | 0.026 | 1.7545 | 0.58628 | 1 | 0.1
Natural Lands | C-44 S-153 | 4340 | C/D | 0 | 49.3 | 0.33 | 0.691 | 0.036 | 0.262 | 3.6058 | 3.8795 | 7.3 | 0.4
Natural Lands | C-44 S-153 | 4340 | C/D | 0 | 49.3 | 0.33 | 0.691 | 0.036 | 0.262 | 3.6401 | 3.9163 | 7.4 | 0.4
Natural Lands | C-44 S-153 | 4340 | C/D | 0 | 49.3 | 0.33 | 0.691 | 0.036 | 0.262 | 1.8973 | 2.0413 | 3.8 | 0.2
Natural Lands | C-44 S-153 | 4340 | C/D | 0 | 49.3 | 0.33 | 0.691 | 0.036 | 0.262 | 1.6576 | 1.7834 | 3.4 | 0.2
Natural Lands | C-44 S-153 | 4340 | C/D | 0 | 49.3 | 0.33 | 0.691 | 0.036 | 0.262 | 2.2492 | 2.4198 | 4.5 | 0.2
Natural Lands | C-44 S-153 | 4340 | C/D | 0 | 49.3 | 0.33 | 0.691 | 0.036 | 0.262 | 1.8796 | 2.0222 | 3.8 | 0.2
Natural Lands | C-44 S-153 | 4340 | B/D | 0 | 49.3 | 0.33 | 0.691 | 0.036 | 0.262 | 0.16239 | 0.17471 | 0.3 | 0
Natural Lands | C-44 S-153 | 4340 | C/D | 0 | 49.3 | 0.33 | 0.691 | 0.036 | 0.262 | 0.84279 | 0.90675 | 1.7 | 0.1
Natural Lands | C-44 S-153 | 4340 | C/D | 0 | 49.3 | 0.33 | 0.691 | 0.036 | 0.262 | 2.9146 | 3.1357 | 5.9 | 0.3
Natural Lands | C-44 S-153 | 4340 | C/D | 0 | 49.3 | 0.33 | 0.691 | 0.036 | 0.262 | 2.6737 | 2.8766 | 5.4 | 0.3
Natural Lands | C-44 S-153 | 4340 | A/D | 0 | 49.3 | 0.33 | 0.691 | 0.036 | 0.262 | 26.0298 | 28.005 | 52.7 | 2.7
Natural Lands | C-44 S-153 | 4340 | C/D | 0 | 49.3 | 0.33 | 0.691 | 0.036 | 0.262 | 0.94006 | 1.0114 | 1.9 | 0.1
Natural Lands | C-44 S-153 | 4340 | B/D | 0 | 49.3 | 0.33 | 0.691 | 0.036 | 0.262 | 0.46282 | 0.49794 | 0.9 | 0
Natural Lands | C-44 S-153 | 4110 | C/D | 0 | 49.3 | 0.33 | 0.691 | 0.036 | 0.262 | 0.17809 | 0.1916 | 0.4 | 0
Natural Lands | C-44 S-153 | 4110 | C/D | 0 | 49.3 | 0.33 | 0.691 | 0.036 | 0.262 | 8.0031 | 8.6104 | 16.2 | 0.8
Natural Lands | C-44 S-153 | 4110 | A/D | 0 | 49.3 | 0.33 | 0.691 | 0.036 | 0.262 | 21.6755 | 23.3204 | 43.8 | 2.3
Natural Lands | C-44 S-153 | 4110 | A/D | 0 | 49.3 | 0.33 | 0.691 | 0.036 | 0.262 | 3.4199 | 3.6794 | 6.9 | 0.4
Natural Lands | C-44 S-153 | 4110 |  | 0 | 49.3 | 0.33 | 0.691 | 0.036 | 0.262 | 0.36251 | 0.39002 | 0.7 | 0
Natural Lands | C-44 S-153 | 4340 | C/D | 0 | 49.3 | 0.33 | 0.691 | 0.036 | 0.262 | 3.8482 | 4.1402 | 7.8 | 0.4
Natural Lands | C-44 S-153 | 4340 | B/D | 0 | 49.3 | 0.33 | 0.691 | 0.036 | 0.262 | 1.0506 | 1.1303 | 2.1 | 0.1
Natural Lands | C-44 S-153 | 4340 | C/D | 0 | 49.3 | 0.33 | 0.691 | 0.036 | 0.262 | 0.082671 | 0.088944 | 0.2 | 0
Natural Lands | C-44 S-153 | 4220 | C/D | 0 | 49.3 | 0.33 | 0.691 | 0.036 | 0.262 | 2.4185 | 2.602 | 4.9 | 0.3
Natural Lands | C-44 S-153 | 4220 | C/D | 0 | 49.3 | 0.33 | 0.691 | 0.036 | 0.262 | 3.2509 | 3.4976 | 6.6 | 0.3
Natural Lands | C-44 S-153 | 4220 | B/D | 0 | 49.3 | 0.33 | 0.691 | 0.036 | 0.262 | 4.7742 | 5.1365 | 9.7 | 0.5
Natural Lands | C-44 S-153 | 6410 | C/D | 0 | 49.3 | 0.33 | 0.607 | 0.033 | 0.026 | 5.5178 | 1.8438 | 3 | 0.2
Natural Lands | C-44 S-153 | 6410 | A/D | 0 | 49.3 | 0.33 | 0.607 | 0.033 | 0.026 | 1.5272 | 0.51035 | 0.8 | 0
Natural Lands | C-44 S-153 | 6172 | A/D | 0 | 49.3 | 0.33 | 0.607 | 0.033 | 0.026 | 2.0044 | 0.66979 | 1.1 | 0.1
Natural Lands | C-44 S-153 | 6172 | B/D | 0 | 49.3 | 0.33 | 0.607 | 0.033 | 0.026 | 0.003286 | 0.0010981 | 0 | 0
Natural Lands | C-44 S-153 | 6172 | C/D | 0 | 49.3 | 0.33 | 0.607 | 0.033 | 0.026 | 0.94209 | 0.31481 | 0.5 | 0
Natural Lands | C-44 S-153 | 6172 | C/D | 0 | 49.3 | 0.33 | 0.607 | 0.033 | 0.026 | 4.2648 | 1.4252 | 2.4 | 0.1
Natural Lands | C-44 S-153 | 6172 | A/D | 0 | 49.3 | 0.33 | 0.607 | 0.033 | 0.026 | 4.7995 | 1.6038 | 2.6 | 0.1
Natural Lands | C-44 S-153 | 6172 | A/D | 0 | 49.3 | 0.33 | 0.607 | 0.033 | 0.026 | 0.35231 | 0.11773 | 0.2 | 0
Natural Lands | C-44 S-153 | 6172 | A/D | 0 | 49.3 | 0.33 | 0.607 | 0.033 | 0.026 | 6.7862 | 2.2677 | 3.7 | 0.2
Natural Lands | C-44 S-153 | 6172 | A/D | 0 | 49.3 | 0.33 | 0.607 | 0.033 | 0.026 | 0.25767 | 0.086105 | 0.1 | 0
Natural Lands | C-44 S-153 | 6410 | A/D | 0 | 49.3 | 0.33 | 0.607 | 0.033 | 0.026 | 1.2334 | 0.41216 | 0.7 | 0
Natural Lands | C-44 S-153 | 6410 | A/D | 0 | 49.3 | 0.33 | 0.607 | 0.033 | 0.026 | 0.079818 | 0.026672 | 0 | 0
Natural Lands | C-44 S-153 | 6440 | C/D | 0 | 49.3 | 0.33 | 0.607 | 0.033 | 0.026 | 0.11702 | 0.039104 | 0.1 | 0
Natural Lands | C-44 S-153 | 6440 | A/D | 0 | 49.3 | 0.33 | 0.607 | 0.033 | 0.026 | 3.6032 | 1.2041 | 2 | 0.1
Natural Lands | C-44 S-153 | 5300 | A/D | 0 | 49.3 | 0.33 | 0.505 | 0.068 | 0.053 | 3.9594 | 1.6591 | 2.3 | 0.3
Natural Lands | C-44 S-153 | 5200 | C/D | 0 | 49.3 | 0.33 | 0.505 | 0.068 | 0.053 | 0.012926 | 0.0054162 | 0 | 0
Natural Lands | C-44 S-153 | 5200 | C/D | 0 | 49.3 | 0.33 | 0.505 | 0.068 | 0.053 | 2.7601 | 1.1565 | 1.6 | 0.2
Natural Lands | C-44 S-153 | 5200 | C/D | 0 | 49.3 | 0.33 | 0.505 | 0.068 | 0.053 | 2.4913 | 1.0439 | 1.4 | 0.2
Natural Lands | C-44 S-153 | 6250 | C/D | 0 | 49.3 | 0.33 | 0.607 | 0.033 | 0.026 | 8.2077 | 2.7427 | 4.5 | 0.2
Natural Lands | C-44 S-153 | 6215 | C/D | 0 | 49.3 | 0.33 | 0.607 | 0.033 | 0.026 | 0.11109 | 0.037123 | 0.1 | 0
Natural Lands | C-44 S-153 | 6215 | D | 0 | 49.3 | 0.33 | 0.607 | 0.033 | 0.026 | 3.1512 | 1.053 | 1.7 | 0.1
Natural Lands | C-44 S-153 | 6215 | C/D | 0 | 49.3 | 0.33 | 0.607 | 0.033 | 0.026 | 0.28585 | 0.095523 | 0.2 | 0
Natural Lands | C-44 S-153 | 6215 | C/D | 0 | 49.3 | 0.33 | 0.607 | 0.033 | 0.026 | 0.57611 | 0.19252 | 0.3 | 0
Natural Lands | C-44 S-153 | 6215 | B/D | 0 | 49.3 | 0.33 | 0.607 | 0.033 | 0.026 | 0.1008 | 0.033684 | 0.1 | 0
Natural Lands | C-44 S-153 | 6215 | C/D | 0 | 49.3 | 0.33 | 0.607 | 0.033 | 0.026 | 0.61773 | 0.20642 | 0.3 | 0
Natural Lands | C-44 S-153 | 4110 | A | 0 | 49.3 | 0.33 | 0.691 | 0.036 | 0.262 | 7.8393 | 8.4342 | 15.9 | 0.8
Natural Lands | C-44 S-153 | 4110 |  | 0 | 49.3 | 0.33 | 0.691 | 0.036 | 0.262 | 0.27265 | 0.29334 | 0.6 | 0
Natural Lands | C-44 S-153 | 4340 | A | 0 | 49.3 | 0.33 | 0.691 | 0.036 | 0.262 | 10.731 | 11.5453 | 21.7 | 1.1
Natural Lands | C-44 S-153 | 4340 |  | 0 | 49.3 | 0.33 | 0.691 | 0.036 | 0.262 | 0.12858 | 0.13833 | 0.3 | 0
Natural Lands | C-44 S-153 | 6410 | C/D | 0 | 49.3 | 0.33 | 0.607 | 0.033 | 0.026 | 1.0816 | 0.36143 | 0.6 | 0
Natural Lands | C-44 S-153 | 6410 | A/D | 0 | 49.3 | 0.33 | 0.607 | 0.033 | 0.026 | 0.19513 | 0.065205 | 0.1 | 0
Natural Lands | C-44 S-153 | 6410 | C/D | 0 | 49.3 | 0.33 | 0.607 | 0.033 | 0.026 | 2.0786 | 0.69461 | 1.1 | 0.1
Natural Lands | C-44 S-153 | 6410 | C/D | 0 | 49.3 | 0.33 | 0.607 | 0.033 | 0.026 | 13.6354 | 4.5565 | 7.5 | 0.4
Natural Lands | C-44 S-153 | 6430 | C/D | 0 | 49.3 | 0.33 | 0.607 | 0.033 | 0.026 | 0.45727 | 0.1528 | 0.3 | 0
Natural Lands | C-44 S-153 | 6430 | C/D | 0 | 49.3 | 0.33 | 0.607 | 0.033 | 0.026 | 1.2637 | 0.42227 | 0.7 | 0
Natural Lands | C-44 S-153 | 6172 | C/D | 0 | 49.3 | 0.33 | 0.607 | 0.033 | 0.026 | 0.033273 | 0.011119 | 0 | 0
Natural Lands | C-44 S-153 | 6172 | C/D | 0 | 49.3 | 0.33 | 0.607 | 0.033 | 0.026 | 0.58485 | 0.19544 | 0.3 | 0
Natural Lands | C-44 S-153 | 6172 | C/D | 0 | 49.3 | 0.33 | 0.607 | 0.033 | 0.026 | 4.6141 | 1.5419 | 2.5 | 0.1
Natural Lands | C-44 S-153 | 6172 | C/D | 0 | 49.3 | 0.33 | 0.607 | 0.033 | 0.026 | 4.9048 | 1.639 | 2.7 | 0.1
Natural Lands | C-44 S-153 | 6172 | A/D | 0 | 49.3 | 0.33 | 0.607 | 0.033 | 0.026 | 0.45262 | 0.15125 | 0.2 | 0
Natural Lands | C-44 S-153 | 6172 | C/D | 0 | 49.3 | 0.33 | 0.607 | 0.033 | 0.026 | 0.17775 | 0.059398 | 0.1 | 0
Natural Lands | C-44 S-153 | 6172 | A/D | 0 | 49.3 | 0.33 | 0.607 | 0.033 | 0.026 | 0.33366 | 0.1115 | 0.2 | 0
Natural Lands | C-44 S-153 | 4110 | D | 0 | 49.3 | 0.33 | 0.691 | 0.036 | 0.262 | 4.3861 | 4.7189 | 8.9 | 0.5
Natural Lands | C-44 S-153 | 4110 | C/D | 0 | 49.3 | 0.33 | 0.691 | 0.036 | 0.262 | 7.4393 | 8.0039 | 15 | 0.8
Natural Lands | C-44 S-153 | 4110 | C/D | 0 | 49.3 | 0.33 | 0.691 | 0.036 | 0.262 | 0.56246 | 0.60514 | 1.1 | 0.1
Natural Lands | C-44 S-153 | 6430 | C/D | 0 | 49.3 | 0.33 | 0.607 | 0.033 | 0.026 | 2.1703 | 0.72522 | 1.2 | 0.1
Natural Lands | C-44 S-153 | 6430 | C/D | 0 | 49.3 | 0.33 | 0.607 | 0.033 | 0.026 | 2.5025 | 0.83623 | 1.4 | 0.1
Natural Lands | C-44 S-153 | 4340 | A/D | 0 | 49.3 | 0.33 | 0.691 | 0.036 | 0.262 | 6.4062 | 6.8923 | 13 | 0.7
Natural Lands | C-44 S-153 | 4340 | A/D | 0 | 49.3 | 0.33 | 0.691 | 0.036 | 0.262 | 5.1952 | 5.5894 | 10.5 | 0.5
Natural Lands | C-44 S-153 | 4340 | A/D | 0 | 49.3 | 0.33 | 0.691 | 0.036 | 0.262 | 3.5467 | 3.8158 | 7.2 | 0.4
Natural Lands | C-44 S-153 | 4340 | C/D | 0 | 49.3 | 0.33 | 0.691 | 0.036 | 0.262 | 7.0204 | 7.5531 | 14.2 | 0.7
Natural Lands | C-44 S-153 | 4340 | A | 0 | 49.3 | 0.33 | 0.691 | 0.036 | 0.262 | 0.62464 | 0.67203 | 1.3 | 0.1
Natural Lands | C-44 S-153 | 4340 | A/D | 0 | 49.3 | 0.33 | 0.691 | 0.036 | 0.262 | 59.7656 | 64.3008 | 120.9 | 6.3
Natural Lands | C-44 S-153 | 4340 | A/D | 0 | 49.3 | 0.33 | 0.691 | 0.036 | 0.262 | 13.7992 | 14.8463 | 27.9 | 1.5
Natural Lands | C-44 S-153 | 4340 | A/D | 0 | 49.3 | 0.33 | 0.691 | 0.036 | 0.262 | 1.3142 | 1.4139 | 2.7 | 0.1
Natural Lands | C-44 S-153 | 4340 | C/D | 0 | 49.3 | 0.33 | 0.691 | 0.036 | 0.262 | 2.6356 | 2.8356 | 5.3 | 0.3
Natural Lands | C-44 S-153 | 4340 | A | 0 | 49.3 | 0.33 | 0.691 | 0.036 | 0.262 | 89.4811 | 96.2713 | 181 | 9.4
Natural Lands | C-44 S-153 | 4340 | C/D | 0 | 49.3 | 0.33 | 0.691 | 0.036 | 0.262 | 107.2091 | 115.3445 | 216.9 | 11.3
Natural Lands | C-44 S-153 | 4340 | A/D | 0 | 49.3 | 0.33 | 0.691 | 0.036 | 0.262 | 14.8689 | 15.9972 | 30.1 | 1.6
Natural Lands | C-44 S-153 | 4340 |  | 0 | 49.3 | 0.33 | 0.691 | 0.036 | 0.262 | 0.0086029 | 0.0092557 | 0 | 0
Natural Lands | C-44 S-153 | 6250 | C/D | 0 | 49.3 | 0.33 | 0.607 | 0.033 | 0.026 | 0.23838 | 0.079658 | 0.1 | 0
Natural Lands | C-44 S-153 | 6250 | A/D | 0 | 49.3 | 0.33 | 0.607 | 0.033 | 0.026 | 0.18869 | 0.063055 | 0.1 | 0
Natural Lands | C-44 S-153 | 6410 | C/D | 0 | 49.3 | 0.33 | 0.607 | 0.033 | 0.026 | 1.6976 | 0.56727 | 0.9 | 0.1
Natural Lands | C-44 S-153 | 6410 | C/D | 0 | 49.3 | 0.33 | 0.607 | 0.033 | 0.026 | 0.31958 | 0.10679 | 0.2 | 0
Natural Lands | C-44 S-153 | 6410 | C/D | 0 | 49.3 | 0.33 | 0.607 | 0.033 | 0.026 | 21.3256 | 7.1263 | 11.8 | 0.6
Natural Lands | C-44 S-153 | 6410 | C/D | 0 | 49.3 | 0.33 | 0.607 | 0.033 | 0.026 | 0.12779 | 0.042703 | 0.1 | 0
Natural Lands | C-44 S-153 | 6410 | C/D | 0 | 49.3 | 0.33 | 0.607 | 0.033 | 0.026 | 9.9951 | 3.34 | 5.5 | 0.3
Natural Lands | C-44 S-153 | 6410 | C/D | 0 | 49.3 | 0.33 | 0.607 | 0.033 | 0.026 | 0.069815 | 0.02333 | 0 | 0
Natural Lands | C-44 S-153 | 6430 | C/D | 0 | 49.3 | 0.33 | 0.607 | 0.033 | 0.026 | 0.1902 | 0.063556 | 0.1 | 0
Natural Lands | C-44 S-153 | 6430 | C/D | 0 | 49.3 | 0.33 | 0.607 | 0.033 | 0.026 | 18.5865 | 6.2109 | 10.3 | 0.6
Natural Lands | C-44 S-153 | 6216 | B/D | 0 | 49.3 | 0.33 | 0.607 | 0.033 | 0.026 | 0.058163 | 0.019436 | 0 | 0
Natural Lands | C-44 S-153 | 6216 | A/D | 0 | 49.3 | 0.33 | 0.607 | 0.033 | 0.026 | 0.57532 | 0.19225 | 0.3 | 0
Natural Lands | C-44 S-153 | 6216 | A/D | 0 | 49.3 | 0.33 | 0.607 | 0.033 | 0.026 | 10.5873 | 3.5379 | 5.8 | 0.3
Natural Lands | C-44 S-153 | 6216 | A | 0 | 49.3 | 0.33 | 0.607 | 0.033 | 0.026 | 0.4801 | 0.16043 | 0.3 | 0
Natural Lands | C-44 S-153 | 6216 | A/D | 0 | 49.3 | 0.33 | 0.607 | 0.033 | 0.026 | 0.096469 | 0.032237 | 0.1 | 0
Natural Lands | C-44 S-153 | 5300 |  | 0 | 49.3 | 0.33 | 0.505 | 0.068 | 0.053 | 1.052 | 0.44082 | 0.6 | 0.1
Natural Lands | C-44 S-153 | 5300 | A/D | 0 | 49.3 | 0.33 | 0.505 | 0.068 | 0.053 | 0.64426 | 0.26996 | 0.4 | 0
Natural Lands | C-44 S-153 | 6430 | C/D | 0 | 49.3 | 0.33 | 0.607 | 0.033 | 0.026 | 2.6987 | 0.90182 | 1.5 | 0.1
Natural Lands | C-44 S-153 | 6430 | A/D | 0 | 49.3 | 0.33 | 0.607 | 0.033 | 0.026 | 0.078551 | 0.026249 | 0 | 0
Natural Lands | C-44 S-153 | 6410 | A/D | 0 | 49.3 | 0.33 | 0.607 | 0.033 | 0.026 | 3.1861 | 1.0647 | 1.8 | 0.1
Natural Lands | C-44 S-153 | 6410 | A/D | 0 | 49.3 | 0.33 | 0.607 | 0.033 | 0.026 | 0.10489 | 0.035049 | 0.1 | 0
Natural Lands | C-44 S-153 | 3100 | A/D | 0 | 49.3 | 0.33 | 0.691 | 0.036 | 0.262 | 0.036025 | 0.038759 | 0.1 | 0
Natural Lands | C-44 S-153 | 3100 | A/D | 0 | 49.3 | 0.33 | 0.691 | 0.036 | 0.262 | 11.0606 | 11.8999 | 22.4 | 1.2
Natural Lands | C-44 S-153 | 5200 | A/D | 0 | 49.3 | 0.33 | 0.505 | 0.068 | 0.053 | 3.6132 | 1.514 | 2.1 | 0.3
Natural Lands | C-44 S-153 | 5200 | A/D | 0 | 49.3 | 0.33 | 0.505 | 0.068 | 0.053 | 0.012993 | 0.0054446 | 0 | 0
Natural Lands | C-44 S-153 | 5200 | A/D | 0 | 49.3 | 0.33 | 0.505 | 0.068 | 0.053 | 0.97725 | 0.40949 | 0.6 | 0.1
Natural Lands | C-44 S-153 | 5200 | C/D | 0 | 49.3 | 0.33 | 0.505 | 0.068 | 0.053 | 25.6085 | 10.7305 | 14.7 | 2
Natural Lands | C-44 S-153 | 5200 | A/D | 0 | 49.3 | 0.33 | 0.505 | 0.068 | 0.053 | 12.2229 | 5.1217 | 7 | 0.9
Natural Lands | C-44 S-153 | 6430 | A/D | 0 | 49.3 | 0.33 | 0.607 | 0.033 | 0.026 | 0.34454 | 0.11513 | 0.2 | 0
Natural Lands | C-44 S-153 | 6430 | A/D | 0 | 49.3 | 0.33 | 0.607 | 0.033 | 0.026 | 24.6812 | 8.2476 | 13.6 | 0.7
Natural Lands | C-44 S-153 | 6430 | A/D | 0 | 49.3 | 0.33 | 0.607 | 0.033 | 0.026 | 0.19383 | 0.064771 | 0.1 | 0
Natural Lands | C-44 S-153 | 6430 | A/D | 0 | 49.3 | 0.33 | 0.607 | 0.033 | 0.026 | 1.474 | 0.49257 | 0.8 | 0
Natural Lands | C-44 S-153 | 6430 | A/D | 0 | 49.3 | 0.33 | 0.607 | 0.033 | 0.026 | 0.10029 | 0.033512 | 0.1 | 0
Natural Lands | C-44 S-153 | 6410 | C/D | 0 | 49.3 | 0.33 | 0.607 | 0.033 | 0.026 | 2.6273 | 0.87794 | 1.5 | 0.1
Natural Lands | C-44 S-153 | 6410 | A/D | 0 | 49.3 | 0.33 | 0.607 | 0.033 | 0.026 | 0.037803 | 0.012632 | 0 | 0
Natural Lands | C-44 S-153 | 6410 | A | 0 | 49.3 | 0.33 | 0.607 | 0.033 | 0.026 | 0.53651 | 0.17928 | 0.3 | 0
Natural Lands | C-44 S-153 | 3100 | C/D | 0 | 49.3 | 0.33 | 0.691 | 0.036 | 0.262 | 0.13822 | 0.1487 | 0.3 | 0
Natural Lands | C-44 S-153 | 3100 | A | 0 | 49.3 | 0.33 | 0.691 | 0.036 | 0.262 | 23.8111 | 25.618 | 48.2 | 2.5
Natural Lands | C-44 S-153 | 3100 | A/D | 0 | 49.3 | 0.33 | 0.691 | 0.036 | 0.262 | 18.8782 | 20.3108 | 38.2 | 2
Natural Lands | C-44 S-153 | 3100 |  | 0 | 49.3 | 0.33 | 0.691 | 0.036 | 0.262 | 0.032442 | 0.034904 | 0.1 | 0
Natural Lands | C-44 S-153 | 6410 | A/D | 0 | 49.3 | 0.33 | 0.607 | 0.033 | 0.026 | 7.8131 | 2.6109 | 4.3 | 0.2
Natural Lands | C-44 S-153 | 6410 | A/D | 0 | 49.3 | 0.33 | 0.607 | 0.033 | 0.026 | 1.122 | 0.37493 | 0.6 | 0
Natural Lands | C-44 S-153 | 5300 | A/D | 0 | 49.3 | 0.33 | 0.505 | 0.068 | 0.053 | 2.4015 | 1.0063 | 1.4 | 0.2
Natural Lands | C-44 S-153 | 5300 |  | 0 | 49.3 | 0.33 | 0.505 | 0.068 | 0.053 | 0.00060339 | 0.00025283 | 0 | 0
Natural Lands | C-44 S-153 | 5300 | A/D | 0 | 49.3 | 0.33 | 0.505 | 0.068 | 0.053 | 0.13779 | 0.057737 | 0.1 | 0
Natural Lands | C-44 S-153 | 5300 | A/D | 0 | 49.3 | 0.33 | 0.505 | 0.068 | 0.053 | 2.5376 | 1.0633 | 1.5 | 0.2
Natural Lands | C-44 S-153 | 6172 | A/D | 0 | 49.3 | 0.33 | 0.607 | 0.033 | 0.026 | 0.80748 | 0.26983 | 0.4 | 0
Natural Lands | C-44 S-153 | 6172 | A/D | 0 | 49.3 | 0.33 | 0.607 | 0.033 | 0.026 | 2.2457 | 0.75042 | 1.2 | 0.1
Natural Lands | C-44 S-153 | 6172 | A/D | 0 | 49.3 | 0.33 | 0.607 | 0.033 | 0.026 | 0.028561 | 0.0095442 | 0 | 0
Natural Lands | C-44 S-153 | 6172 | A/D | 0 | 49.3 | 0.33 | 0.607 | 0.033 | 0.026 | 2.5179 | 0.8414 | 1.4 | 0.1
Natural Lands | C-44 S-153 | 6172 | C/D | 0 | 49.3 | 0.33 | 0.607 | 0.033 | 0.026 | 1.5379 | 0.51392 | 0.8 | 0
Natural Lands | C-44 S-153 | 6110 | A/D | 0 | 49.3 | 0.33 | 0.607 | 0.033 | 0.026 | 2.2441 | 0.74989 | 1.2 | 0.1
Natural Lands | C-44 S-153 | 6215 | C/D | 0 | 49.3 | 0.33 | 0.607 | 0.033 | 0.026 | 5.0708 | 1.6945 | 2.8 | 0.2
Natural Lands | C-44 S-153 | 6215 | B/D | 0 | 49.3 | 0.33 | 0.607 | 0.033 | 0.026 | 0.50095 | 0.1674 | 0.3 | 0
Natural Lands | C-44 S-153 | 6430 | C/D | 0 | 49.3 | 0.33 | 0.607 | 0.033 | 0.026 | 3.595 | 1.2013 | 2 | 0.1
Natural Lands | C-44 S-153 | 6430 | C/D | 0 | 49.3 | 0.33 | 0.607 | 0.033 | 0.026 | 0.015726 | 0.005255 | 0 | 0
Natural Lands | C-44 S-153 | 6430 | C/D | 0 | 49.3 | 0.33 | 0.607 | 0.033 | 0.026 | 0.054822 | 0.018319 | 0 | 0
Natural Lands | C-44 S-153 | 6410 | C/D | 0 | 49.3 | 0.33 | 0.607 | 0.033 | 0.026 | 1.2095 | 0.40417 | 0.7 | 0
Natural Lands | C-44 S-153 | 6410 | C/D | 0 | 49.3 | 0.33 | 0.607 | 0.033 | 0.026 | 2.8717 | 0.95962 | 1.6 | 0.1
Natural Lands | C-44 S-153 | 6410 | C/D | 0 | 49.3 | 0.33 | 0.607 | 0.033 | 0.026 | 0.00062868 | 0.00021008 | 0 | 0
Natural Lands | C-44 S-153 | 5200 | C/D | 0 | 49.3 | 0.33 | 0.505 | 0.068 | 0.053 | 4.2695 | 1.789 | 2.5 | 0.3
Natural Lands | C-44 S-153 | 6410 | C/D | 0 | 49.3 | 0.33 | 0.607 | 0.033 | 0.026 | 1.5993 | 0.53443 | 0.9 | 0
Natural Lands | C-44 S-153 | 6410 | B/D | 0 | 49.3 | 0.33 | 0.607 | 0.033 | 0.026 | 0.0093977 | 0.0031404 | 0 | 0
Natural Lands | C-44 S-153 | 6172 | C/D | 0 | 49.3 | 0.33 | 0.607 | 0.033 | 0.026 | 0.1801 | 0.060181 | 0.1 | 0
Natural Lands | C-44 S-153 | 6172 | D | 0 | 49.3 | 0.33 | 0.607 | 0.033 | 0.026 | 0.0096965 | 0.0032402 | 0 | 0
Natural Lands | C-44 S-153 | 6172 | B/D | 0 | 49.3 | 0.33 | 0.607 | 0.033 | 0.026 | 0.20328 | 0.067928 | 0.1 | 0
Natural Lands | C-44 S-153 | 6172 | B/D | 0 | 49.3 | 0.33 | 0.607 | 0.033 | 0.026 | 0.38048 | 0.12714 | 0.2 | 0
Natural Lands | C-44 S-153 | 6172 | C/D | 0 | 49.3 | 0.33 | 0.607 | 0.033 | 0.026 | 41.1856 | 13.7628 | 22.7 | 1.2
Natural Lands | C-44 S-153 | 6172 | C/D | 0 | 49.3 | 0.33 | 0.607 | 0.033 | 0.026 | 0.71842 | 0.24007 | 0.4 | 0
Natural Lands | C-44 S-153 | 6172 | B/D | 0 | 49.3 | 0.33 | 0.607 | 0.033 | 0.026 | 1.2104 | 0.40449 | 0.7 | 0
Natural Lands | C-44 S-153 | 6172 | C/D | 0 | 49.3 | 0.33 | 0.607 | 0.033 | 0.026 | 2.4616 | 0.8226 | 1.4 | 0.1
Natural Lands | C-44 S-153 | 6410 | B/D | 0 | 49.3 | 0.33 | 0.607 | 0.033 | 0.026 | 0.10471 | 0.034992 | 0.1 | 0
Natural Lands | C-44 S-153 | 6410 | D | 0 | 49.3 | 0.33 | 0.607 | 0.033 | 0.026 | 0.17139 | 0.057271 | 0.1 | 0
Natural Lands | C-44 S-153 | 6410 | C/D | 0 | 49.3 | 0.33 | 0.607 | 0.033 | 0.026 | 20.6191 | 6.8902 | 11.4 | 0.6
Natural Lands | C-44 S-153 | 6410 | C/D | 0 | 49.3 | 0.33 | 0.607 | 0.033 | 0.026 | 0.0018938 | 0.00063284 | 0 | 0
Natural Lands | C-44 S-153 | 6250 | C/D | 0 | 49.3 | 0.33 | 0.607 | 0.033 | 0.026 | 0.019593 | 0.0065473 | 0 | 0
Natural Lands | C-44 S-153 | 6250 | C/D | 0 | 49.3 | 0.33 | 0.607 | 0.033 | 0.026 | 0.01051 | 0.003512 | 0 | 0
Natural Lands | C-44 S-153 | 6250 | D | 0 | 49.3 | 0.33 | 0.607 | 0.033 | 0.026 | 4.1974 | 1.4026 | 2.3 | 0.1
Natural Lands | C-44 S-153 | 3100 | C/D | 0 | 49.3 | 0.33 | 0.691 | 0.036 | 0.262 | 8.7892 | 9.4561 | 17.8 | 0.9
Natural Lands | C-44 S-153 | 3100 | A | 0 | 49.3 | 0.33 | 0.691 | 0.036 | 0.262 | 0.68383 | 0.73572 | 1.4 | 0.1
Natural Lands | C-44 S-153 | 6410 | C/D | 0 | 49.3 | 0.33 | 0.607 | 0.033 | 0.026 | 0.6233 | 0.20829 | 0.3 | 0
Natural Lands | C-44 S-153 | 6410 | C/D | 0 | 49.3 | 0.33 | 0.607 | 0.033 | 0.026 | 1.3389 | 0.44741 | 0.7 | 0
Natural Lands | C-44 S-153 | 6430 | C/D | 0 | 49.3 | 0.33 | 0.607 | 0.033 | 0.026 | 0.050774 | 0.016967 | 0 | 0
Natural Lands | C-44 S-153 | 6430 | C/D | 0 | 49.3 | 0.33 | 0.607 | 0.033 | 0.026 | 5.2329 | 1.7486 | 2.9 | 0.2
Natural Lands | C-44 S-153 | 6430 | A/D | 0 | 49.3 | 0.33 | 0.607 | 0.033 | 0.026 | 2.293 | 0.76624 | 1.3 | 0.1
Natural Lands | C-44 S-153 | 6430 | C/D | 0 | 49.3 | 0.33 | 0.607 | 0.033 | 0.026 | 0.41244 | 0.13782 | 0.2 | 0
Natural Lands | C-44 S-153 | 6430 | C/D | 0 | 49.3 | 0.33 | 0.607 | 0.033 | 0.026 | 18.3125 | 6.1194 | 10.1 | 0.5
Natural Lands | C-44 S-153 | 6430 | C/D | 0 | 49.3 | 0.33 | 0.607 | 0.033 | 0.026 | 10.3022 | 3.4426 | 5.7 | 0.3
Natural Lands | C-44 S-153 | 6430 | A/D | 0 | 49.3 | 0.33 | 0.607 | 0.033 | 0.026 | 0.32655 | 0.10912 | 0.2 | 0
Natural Lands | C-44 S-153 | 6410 | C/D | 0 | 49.3 | 0.33 | 0.607 | 0.033 | 0.026 | 2.5291 | 0.84513 | 1.4 | 0.1
Natural Lands | C-44 S-153 | 6430 | A/D | 0 | 49.3 | 0.33 | 0.607 | 0.033 | 0.026 | 5.0778 | 1.6968 | 2.8 | 0.2
Natural Lands | C-44 S-153 | 6430 | A/D | 0 | 49.3 | 0.33 | 0.607 | 0.033 | 0.026 | 25.8704 | 8.645 | 14.3 | 0.8
Natural Lands | C-44 S-153 | 6430 | A/D | 0 | 49.3 | 0.33 | 0.607 | 0.033 | 0.026 | 0.86579 | 0.28932 | 0.5 | 0
Natural Lands | C-44 S-153 | 6430 | A/D | 0 | 49.3 | 0.33 | 0.607 | 0.033 | 0.026 | 8.8919 | 2.9714 | 4.9 | 0.3
Natural Lands | C-44 S-153 | 6430 | A/D | 0 | 49.3 | 0.33 | 0.607 | 0.033 | 0.026 | 0.92615 | 0.30949 | 0.5 | 0
Natural Lands | C-44 S-153 | 6430 | A/D | 0 | 49.3 | 0.33 | 0.607 | 0.033 | 0.026 | 1.1056 | 0.36944 | 0.6 | 0
Natural Lands | C-44 S-153 | 6430 | C/D | 0 | 49.3 | 0.33 | 0.607 | 0.033 | 0.026 | 2.9513 | 0.98623 | 1.6 | 0.1
Natural Lands | C-44 S-153 | 6430 | A/D | 0 | 49.3 | 0.33 | 0.607 | 0.033 | 0.026 | 33.4907 | 11.1914 | 18.5 | 1
Natural Lands | C-44 S-153 | 6430 | A/D | 0 | 49.3 | 0.33 | 0.607 | 0.033 | 0.026 | 0.50287 | 0.16804 | 0.3 | 0
Natural Lands | C-44 S-153 | 6410 | C/D | 0 | 49.3 | 0.33 | 0.607 | 0.033 | 0.026 | 1.759 | 0.58779 | 1 | 0.1
Natural Lands | C-44 S-153 | 6410 | C/D | 0 | 49.3 | 0.33 | 0.607 | 0.033 | 0.026 | 0.17295 | 0.057795 | 0.1 | 0
Natural Lands | C-44 S-153 | 6410 | B/D | 0 | 49.3 | 0.33 | 0.607 | 0.033 | 0.026 | 0.05769 | 0.019278 | 0 | 0
Natural Lands | C-44 S-153 | 6410 | C/D | 0 | 49.3 | 0.33 | 0.607 | 0.033 | 0.026 | 2.2385 | 0.74803 | 1.2 | 0.1
Natural Lands | C-44 S-153 | 6210 | C/D | 0 | 49.3 | 0.33 | 0.607 | 0.033 | 0.026 | 1.9579 | 0.65425 | 1.1 | 0.1
Natural Lands | C-44 S-153 | 6210 | C/D | 0 | 49.3 | 0.33 | 0.607 | 0.033 | 0.026 | 10.9745 | 3.6673 | 6.1 | 0.3
Natural Lands | C-44 S-153 | 6410 | A/D | 0 | 49.3 | 0.33 | 0.607 | 0.033 | 0.026 | 1.708 | 0.57074 | 0.9 | 0.1
Natural Lands | C-44 S-153 | 6410 | A/D | 0 | 49.3 | 0.33 | 0.607 | 0.033 | 0.026 | 0.10364 | 0.034634 | 0.1 | 0
Natural Lands | C-44 S-153 | 3100 | C/D | 0 | 49.3 | 0.33 | 0.691 | 0.036 | 0.262 | 0.091961 | 0.098939 | 0.2 | 0
Natural Lands | C-44 S-153 | 3100 | A | 0 | 49.3 | 0.33 | 0.691 | 0.036 | 0.262 | 5.8114 | 6.2524 | 11.8 | 0.6
Natural Lands | C-44 S-153 | 3100 | B/D | 0 | 49.3 | 0.33 | 0.691 | 0.036 | 0.262 | 4.379 | 4.7113 | 8.9 | 0.5
Natural Lands | C-44 S-153 | 3100 | C/D | 0 | 49.3 | 0.33 | 0.691 | 0.036 | 0.262 | 7.5318 | 8.1034 | 15.2 | 0.8
Natural Lands | C-44 S-153 | 3100 | A/D | 0 | 49.3 | 0.33 | 0.691 | 0.036 | 0.262 | 0.55986 | 0.60235 | 1.1 | 0.1
Natural Lands | C-44 S-153 | 3100 |  | 0 | 49.3 | 0.33 | 0.691 | 0.036 | 0.262 | 0.10491 | 0.11287 | 0.2 | 0
Natural Lands | C-44 S-153 | 4110 | A/D | 0 | 49.3 | 0.33 | 0.691 | 0.036 | 0.262 | 24.7664 | 26.6458 | 50.1 | 2.6
Natural Lands | C-44 S-153 | 4110 |  | 0 | 49.3 | 0.33 | 0.691 | 0.036 | 0.262 | 5.2396 | 5.6372 | 10.6 | 0.6
Natural Lands | C-44 S-153 | 4110 | A/D | 0 | 49.3 | 0.33 | 0.691 | 0.036 | 0.262 | 2.0695 | 2.2266 | 4.2 | 0.2
Natural Lands | C-44 S-153 | 4110 | A/D | 0 | 49.3 | 0.33 | 0.691 | 0.036 | 0.262 | 0.10413 | 0.11204 | 0.2 | 0
Natural Lands | C-44 S-153 | 4110 | C/D | 0 | 49.3 | 0.33 | 0.691 | 0.036 | 0.262 | 0.53936 | 0.58029 | 1.1 | 0.1
Natural Lands | C-44 S-153 | 4110 |  | 0 | 49.3 | 0.33 | 0.691 | 0.036 | 0.262 | 0.49125 | 0.52853 | 1 | 0.1
Natural Lands | C-44 S-153 | 4110 | C/D | 0 | 49.3 | 0.33 | 0.691 | 0.036 | 0.262 | 2.8605 | 3.0776 | 5.8 | 0.3
Natural Lands | C-44 S-153 | 4110 | B/D | 0 | 49.3 | 0.33 | 0.691 | 0.036 | 0.262 | 7.4533 | 8.0189 | 15.1 | 0.8
Natural Lands | C-44 S-153 | 6172 | A/D | 0 | 49.3 | 0.33 | 0.607 | 0.033 | 0.026 | 7.0262 | 2.3479 | 3.9 | 0.2
Natural Lands | C-44 S-153 | 6172 | C/D | 0 | 49.3 | 0.33 | 0.607 | 0.033 | 0.026 | 0.3239 | 0.10823 | 0.2 | 0
Natural Lands | C-44 S-153 | 6410 | C/D | 0 | 49.3 | 0.33 | 0.607 | 0.033 | 0.026 | 1.5522 | 0.51869 | 0.9 | 0
Natural Lands | C-44 S-153 | 6410 | A/D | 0 | 49.3 | 0.33 | 0.607 | 0.033 | 0.026 | 0.0033915 | 0.0011333 | 0 | 0
Natural Lands | C-44 S-153 | 6172 | A/D | 0 | 49.3 | 0.33 | 0.607 | 0.033 | 0.026 | 2.3948 | 0.80025 | 1.3 | 0.1
Natural Lands | C-44 S-153 | 6172 | A/D | 0 | 49.3 | 0.33 | 0.607 | 0.033 | 0.026 | 0.22651 | 0.075692 | 0.1 | 0
Natural Lands | C-44 S-153 | 6172 | C/D | 0 | 49.3 | 0.33 | 0.607 | 0.033 | 0.026 | 0.001513 | 0.00050559 | 0 | 0
Natural Lands | C-44 S-153 | 6172 | C/D | 0 | 49.3 | 0.33 | 0.607 | 0.033 | 0.026 | 3.1156 | 1.0411 | 1.7 | 0.1
Natural Lands | C-44 S-153 | 6172 | B/D | 0 | 49.3 | 0.33 | 0.607 | 0.033 | 0.026 | 0.17114 | 0.05719 | 0.1 | 0
Natural Lands | C-44 S-153 | 6172 | A/D | 0 | 49.3 | 0.33 | 0.607 | 0.033 | 0.026 | 0.079929 | 0.026709 | 0 | 0
Natural Lands | C-44 S-153 | 6172 |  | 0 | 49.3 | 0.33 | 0.607 | 0.033 | 0.026 | 2.4566 | 0.82092 | 1.4 | 0.1
Natural Lands | C-44 S-153 | 4110 | A | 0 | 49.3 | 0.33 | 0.691 | 0.036 | 0.262 | 11.3062 | 12.1642 | 22.9 | 1.2
Natural Lands | C-44 S-153 | 4110 | A/D | 0 | 49.3 | 0.33 | 0.691 | 0.036 | 0.262 | 3.7951 | 4.0831 | 7.7 | 0.4
Natural Lands | C-44 S-153 | 6170 | A/D | 0 | 49.3 | 0.33 | 0.607 | 0.033 | 0.026 | 1.4592 | 0.48761 | 0.8 | 0
Natural Lands | C-44 S-153 | 6170 | C/D | 0 | 49.3 | 0.33 | 0.607 | 0.033 | 0.026 | 0.24801 | 0.082875 | 0.1 | 0
Natural Lands | C-44 S-153 | 6170 | C/D | 0 | 49.3 | 0.33 | 0.607 | 0.033 | 0.026 | 0.0005314 | 0.00017758 | 0 | 0
Natural Lands | C-44 S-153 | 6170 | A/D | 0 | 49.3 | 0.33 | 0.607 | 0.033 | 0.026 | 4.0811 | 1.3638 | 2.3 | 0.1
Natural Lands | C-44 S-153 | 6170 | A/D | 0 | 49.3 | 0.33 | 0.607 | 0.033 | 0.026 | 52.9615 | 17.6979 | 29.2 | 1.6
Natural Lands | C-44 S-153 | 6170 | A/D | 0 | 49.3 | 0.33 | 0.607 | 0.033 | 0.026 | 5.1683 | 1.7271 | 2.9 | 0.2
Natural Lands | C-44 S-153 | 6430 | C/D | 0 | 49.3 | 0.33 | 0.607 | 0.033 | 0.026 | 7.8539 | 2.6245 | 4.3 | 0.2
Natural Lands | C-44 S-153 | 6430 | C/D | 0 | 49.3 | 0.33 | 0.607 | 0.033 | 0.026 | 1.4679 | 0.49053 | 0.8 | 0
Natural Lands | C-44 S-153 | 6430 | D | 0 | 49.3 | 0.33 | 0.607 | 0.033 | 0.026 | 0.13946 | 0.046602 | 0.1 | 0
Natural Lands | C-44 S-153 | 6172 | C/D | 0 | 49.3 | 0.33 | 0.607 | 0.033 | 0.026 | 2.952 | 0.98645 | 1.6 | 0.1
Natural Lands | C-44 S-153 | 6172 | B/D | 0 | 49.3 | 0.33 | 0.607 | 0.033 | 0.026 | 0.0044735 | 0.0014949 | 0 | 0
Natural Lands | C-44 S-153 | 6172 | C/D | 0 | 49.3 | 0.33 | 0.607 | 0.033 | 0.026 | 4.0047 | 1.3382 | 2.2 | 0.1
Natural Lands | C-44 S-153 | 5200 | C/D | 0 | 49.3 | 0.33 | 0.505 | 0.068 | 0.053 | 2.4175 | 1.013 | 1.4 | 0.2
Natural Lands | C-44 S-153 | 5300 | C/D | 0 | 49.3 | 0.33 | 0.505 | 0.068 | 0.053 | 1.7505 | 0.73349 | 1 | 0.1
Natural Lands | C-44 S-153 | 6172 | D | 0 | 49.3 | 0.33 | 0.607 | 0.033 | 0.026 | 0.18585 | 0.062106 | 0.1 | 0
Natural Lands | C-44 S-153 | 6172 | D | 0 | 49.3 | 0.33 | 0.607 | 0.033 | 0.026 | 2.723 | 0.90995 | 1.5 | 0.1
Natural Lands | C-44 S-153 | 6172 | D | 0 | 49.3 | 0.33 | 0.607 | 0.033 | 0.026 | 0.13579 | 0.045378 | 0.1 | 0
Natural Lands | C-44 S-153 | 6172 | B/D | 0 | 49.3 | 0.33 | 0.607 | 0.033 | 0.026 | 0.010237 | 0.003421 | 0 | 0
Natural Lands | C-44 S-153 | 6172 | C/D | 0 | 49.3 | 0.33 | 0.607 | 0.033 | 0.026 | 1.1233 | 0.37537 | 0.6 | 0
Natural Lands | C-44 S-153 | 6172 | C/D | 0 | 49.3 | 0.33 | 0.607 | 0.033 | 0.026 | 1.2514 | 0.41818 | 0.7 | 0
Natural Lands | C-44 S-153 | 6172 | C/D | 0 | 49.3 | 0.33 | 0.607 | 0.033 | 0.026 | 205.8392 | 68.7842 | 113.6 | 6.2
Natural Lands | C-44 S-153 | 6172 | B/D | 0 | 49.3 | 0.33 | 0.607 | 0.033 | 0.026 | 0.000343 | 0.00011462 | 0 | 0
Natural Lands | C-44 S-153 | 6172 | B/D | 0 | 49.3 | 0.33 | 0.607 | 0.033 | 0.026 | 0.19649 | 0.065661 | 0.1 | 0
Natural Lands | C-44 S-153 | 6215 | D | 0 | 49.3 | 0.33 | 0.607 | 0.033 | 0.026 | 0.23112 | 0.077233 | 0.1 | 0
Natural Lands | C-44 S-153 | 6215 | C/D | 0 | 49.3 | 0.33 | 0.607 | 0.033 | 0.026 | 8.6385 | 2.8867 | 4.8 | 0.3
Natural Lands | C-44 S-153 | 6410 | C/D | 0 | 49.3 | 0.33 | 0.607 | 0.033 | 0.026 | 0.74301 | 0.24829 | 0.4 | 0
Natural Lands | C-44 S-153 | 6410 | C/D | 0 | 49.3 | 0.33 | 0.607 | 0.033 | 0.026 | 5.6882 | 1.9008 | 3.1 | 0.2
Natural Lands | C-44 S-153 | 6410 | B/D | 0 | 49.3 | 0.33 | 0.607 | 0.033 | 0.026 | 0.0024576 | 0.00082124 | 0 | 0
Natural Lands | C-44 S-153 | 6430 | C/D | 0 | 49.3 | 0.33 | 0.607 | 0.033 | 0.026 | 4.9739 | 1.6621 | 2.7 | 0.1
Natural Lands | C-44 S-153 | 6430 | C/D | 0 | 49.3 | 0.33 | 0.607 | 0.033 | 0.026 | 0.012662 | 0.0042312 | 0 | 0
Natural Lands | C-44 S-153 | 6410 | A/D | 0 | 49.3 | 0.33 | 0.607 | 0.033 | 0.026 | 0.075959 | 0.025383 | 0 | 0
Natural Lands | C-44 S-153 | 6410 | C/D | 0 | 49.3 | 0.33 | 0.607 | 0.033 | 0.026 | 3.2557 | 1.0879 | 1.8 | 0.1
Natural Lands | C-44 S-153 | 6410 | B/D | 0 | 49.3 | 0.33 | 0.607 | 0.033 | 0.026 | 0.017586 | 0.0058767 | 0 | 0
Natural Lands | C-44 S-153 | 6172 | C/D | 0 | 49.3 | 0.33 | 0.607 | 0.033 | 0.026 | 1.2318 | 0.41164 | 0.7 | 0
Natural Lands | C-44 S-153 | 6410 | C/D | 0 | 49.3 | 0.33 | 0.607 | 0.033 | 0.026 | 0.16542 | 0.055279 | 0.1 | 0
Natural Lands | C-44 S-153 | 6410 | C/D | 0 | 49.3 | 0.33 | 0.607 | 0.033 | 0.026 | 1.0634 | 0.35533 | 0.6 | 0
Natural Lands | C-44 S-153 | 6172 | A/D | 0 | 49.3 | 0.33 | 0.607 | 0.033 | 0.026 | 0.11127 | 0.037184 | 0.1 | 0
Natural Lands | C-44 S-153 | 6172 | A/D | 0 | 49.3 | 0.33 | 0.607 | 0.033 | 0.026 | 3.125 | 1.0443 | 1.7 | 0.1
Natural Lands | C-44 S-153 | 6410 | A/D | 0 | 49.3 | 0.33 | 0.607 | 0.033 | 0.026 | 0.25909 | 0.08658 | 0.1 | 0
Natural Lands | C-44 S-153 | 6410 | A/D | 0 | 49.3 | 0.33 | 0.607 | 0.033 | 0.026 | 0.80175 | 0.26792 | 0.4 | 0
Natural Lands | C-44 S-153 | 6250 | C/D | 0 | 49.3 | 0.33 | 0.607 | 0.033 | 0.026 | 0.42723 | 0.14276 | 0.2 | 0
Natural Lands | C-44 S-153 | 6250 | C/D | 0 | 49.3 | 0.33 | 0.607 | 0.033 | 0.026 | 1.6959 | 0.56673 | 0.9 | 0.1
Natural Lands | C-44 S-153 | 6250 | C/D | 0 | 49.3 | 0.33 | 0.607 | 0.033 | 0.026 | 6.5357 | 2.184 | 3.6 | 0.2
Natural Lands | C-44 S-153 | 6430 | C/D | 0 | 49.3 | 0.33 | 0.607 | 0.033 | 0.026 | 13.9103 | 4.6483 | 7.7 | 0.4
Natural Lands | C-44 S-153 | 6430 | C/D | 0 | 49.3 | 0.33 | 0.607 | 0.033 | 0.026 | 11.067 | 3.6982 | 6.1 | 0.3
Natural Lands | C-44 S-153 | 6430 | C/D | 0 | 49.3 | 0.33 | 0.607 | 0.033 | 0.026 | 0.1784 | 0.059615 | 0.1 | 0
Natural Lands | C-44 S-153 | 3210 | A/D | 0 | 49.3 | 0.33 | 0.691 | 0.036 | 0.262 | 0.02183 | 0.023487 | 0 | 0
Natural Lands | C-44 S-153 | 3210 | A/D | 0 | 49.3 | 0.33 | 0.691 | 0.036 | 0.262 | 5.3844 | 5.793 | 10.9 | 0.6
Natural Lands | C-44 S-153 | 3210 | C/D | 0 | 49.3 | 0.33 | 0.691 | 0.036 | 0.262 | 1.2792 | 1.3763 | 2.6 | 0.1
Natural Lands | C-44 S-153 | 3210 | A/D | 0 | 49.3 | 0.33 | 0.691 | 0.036 | 0.262 | 18.7535 | 20.1766 | 37.9 | 2
Natural Lands | C-44 S-153 | 3210 | A/D | 0 | 49.3 | 0.33 | 0.691 | 0.036 | 0.262 | 72.2908 | 77.7764 | 146.2 | 7.6
Natural Lands | C-44 S-153 | 3210 | B/D | 0 | 49.3 | 0.33 | 0.691 | 0.036 | 0.262 | 7.9933 | 8.5998 | 16.2 | 0.8
Natural Lands | C-44 S-153 | 3210 | A/D | 0 | 49.3 | 0.33 | 0.691 | 0.036 | 0.262 | 0.53926 | 0.58018 | 1.1 | 0.1
Natural Lands | C-44 S-153 | 3210 | A | 0 | 49.3 | 0.33 | 0.691 | 0.036 | 0.262 | 15.6559 | 16.8439 | 31.7 | 1.6
Natural Lands | C-44 S-153 | 3210 | C/D | 0 | 49.3 | 0.33 | 0.691 | 0.036 | 0.262 | 0.97206 | 1.0458 | 2 | 0.1
Natural Lands | C-44 S-153 | 3210 | A/D | 0 | 49.3 | 0.33 | 0.691 | 0.036 | 0.262 | 111.0291 | 119.4543 | 224.6 | 11.7
Natural Lands | C-44 S-153 | 6430 | C/D | 0 | 49.3 | 0.33 | 0.607 | 0.033 | 0.026 | 1.7406 | 0.58164 | 1 | 0.1
Natural Lands | C-44 S-153 | 6430 | C/D | 0 | 49.3 | 0.33 | 0.607 | 0.033 | 0.026 | 0.30007 | 0.10027 | 0.2 | 0
Natural Lands | C-44 S-153 | 3100 | C/D | 0 | 49.3 | 0.33 | 0.691 | 0.036 | 0.262 | 13.1798 | 14.1799 | 26.7 | 1.4
Natural Lands | C-44 S-153 | 3100 | A/D | 0 | 49.3 | 0.33 | 0.691 | 0.036 | 0.262 | 13.0198 | 14.0078 | 26.3 | 1.4
Natural Lands | C-44 S-153 | 3100 | A/D | 0 | 49.3 | 0.33 | 0.691 | 0.036 | 0.262 | 8.1224 | 8.7388 | 16.4 | 0.9
Natural Lands | C-44 S-153 | 3100 | A/D | 0 | 49.3 | 0.33 | 0.691 | 0.036 | 0.262 | 0.22363 | 0.2406 | 0.5 | 0
Natural Lands | C-44 S-153 | 6430 | C/D | 0 | 49.3 | 0.33 | 0.607 | 0.033 | 0.026 | 5.88 | 1.9649 | 3.2 | 0.2
Natural Lands | C-44 S-153 | 6430 | A/D | 0 | 49.3 | 0.33 | 0.607 | 0.033 | 0.026 | 0.1551 | 0.051829 | 0.1 | 0
Natural Lands | C-44 S-153 | 6170 | D | 0 | 49.3 | 0.33 | 0.607 | 0.033 | 0.026 | 3.6965 | 1.2352 | 2 | 0.1
Natural Lands | C-44 S-153 | 6170 | D | 0 | 49.3 | 0.33 | 0.607 | 0.033 | 0.026 | 0.17293 | 0.057786 | 0.1 | 0
Natural Lands | C-44 S-153 | 6170 | C/D | 0 | 49.3 | 0.33 | 0.607 | 0.033 | 0.026 | 11.0688 | 3.6988 | 6.1 | 0.3
Natural Lands | C-44 S-153 | 6410 | A/D | 0 | 49.3 | 0.33 | 0.607 | 0.033 | 0.026 | 7.224 | 2.414 | 4 | 0.2
Natural Lands | C-44 S-153 | 6410 | A/D | 0 | 49.3 | 0.33 | 0.607 | 0.033 | 0.026 | 2.122 | 0.70911 | 1.2 | 0.1
Natural Lands | C-44 S-153 | 6410 | A/D | 0 | 49.3 | 0.33 | 0.607 | 0.033 | 0.026 | 1.4751 | 0.49293 | 0.8 | 0
Natural Lands | C-44 S-153 | 6410 | A/D | 0 | 49.3 | 0.33 | 0.607 | 0.033 | 0.026 | 2.9459 | 0.98442 | 1.6 | 0.1
Natural Lands | C-44 S-153 | 3100 | A/D | 0 | 49.3 | 0.33 | 0.691 | 0.036 | 0.262 | 13.8582 | 14.9098 | 28 | 1.5
Natural Lands | C-44 S-153 | 3100 | C/D | 0 | 49.3 | 0.33 | 0.691 | 0.036 | 0.262 | 1.4911 | 1.6043 | 3 | 0.2
Natural Lands | C-44 S-153 | 3100 | C/D | 0 | 49.3 | 0.33 | 0.691 | 0.036 | 0.262 | 0.50182 | 0.5399 | 1 | 0.1
Natural Lands | C-44 S-153 | 3100 | A/D | 0 | 49.3 | 0.33 | 0.691 | 0.036 | 0.262 | 7.2179 | 7.7656 | 14.6 | 0.8
Natural Lands | C-44 S-153 | 3100 | C/D | 0 | 49.3 | 0.33 | 0.691 | 0.036 | 0.262 | 4.144 | 4.4584 | 8.4 | 0.4
Natural Lands | C-44 S-153 | 3100 | D | 0 | 49.3 | 0.33 | 0.691 | 0.036 | 0.262 | 0.061275 | 0.065925 | 0.1 | 0
Natural Lands | C-44 S-153 | 3210 | C/D | 0 | 49.3 | 0.33 | 0.691 | 0.036 | 0.262 | 0.60724 | 0.65332 | 1.2 | 0.1
Natural Lands | C-44 S-153 | 3210 | A/D | 0 | 49.3 | 0.33 | 0.691 | 0.036 | 0.262 | 0.24986 | 0.26882 | 0.5 | 0
Natural Lands | C-44 S-153 | 3210 | C/D | 0 | 49.3 | 0.33 | 0.691 | 0.036 | 0.262 | 0.59154 | 0.63643 | 1.2 | 0.1
Natural Lands | C-44 S-153 | 3210 | A/D | 0 | 49.3 | 0.33 | 0.691 | 0.036 | 0.262 | 4.965 | 5.3418 | 10 | 0.5
Natural Lands | C-44 S-153 | 3210 | A/D | 0 | 49.3 | 0.33 | 0.691 | 0.036 | 0.262 | 103.8713 | 111.7534 | 210.1 | 10.9
Natural Lands | C-44 S-153 | 3210 | A/D | 0 | 49.3 | 0.33 | 0.691 | 0.036 | 0.262 | 9.9581 | 10.7137 | 20.1 | 1
Natural Lands | C-44 S-153 | 3210 | C/D | 0 | 49.3 | 0.33 | 0.691 | 0.036 | 0.262 | 0.67854 | 0.73003 | 1.4 | 0.1
Natural Lands | C-44 S-153 | 3210 | A/D | 0 | 49.3 | 0.33 | 0.691 | 0.036 | 0.262 | 6.7884 | 7.3035 | 13.7 | 0.7
Natural Lands | C-44 S-153 | 3210 | A/D | 0 | 49.3 | 0.33 | 0.691 | 0.036 | 0.262 | 24.954 | 26.8476 | 50.5 | 2.6
Natural Lands | C-44 S-153 | 3210 | A/D | 0 | 49.3 | 0.33 | 0.691 | 0.036 | 0.262 | 0.37723 | 0.40586 | 0.8 | 0
Natural Lands | C-44 S-153 | 3210 | C/D | 0 | 49.3 | 0.33 | 0.691 | 0.036 | 0.262 | 2.4641 | 2.6511 | 5 | 0.3
Natural Lands | C-44 S-153 | 3210 | C/D | 0 | 49.3 | 0.33 | 0.691 | 0.036 | 0.262 | 0.62974 | 0.67753 | 1.3 | 0.1
Natural Lands | C-44 S-153 | 3210 | A/D | 0 | 49.3 | 0.33 | 0.691 | 0.036 | 0.262 | 24.0494 | 25.8743 | 48.6 | 2.5
Natural Lands | C-44 S-153 | 3210 | C/D | 0 | 49.3 | 0.33 | 0.691 | 0.036 | 0.262 | 0.41159 | 0.44282 | 0.8 | 0
Natural Lands | C-44 S-153 | 3210 | C/D | 0 | 49.3 | 0.33 | 0.691 | 0.036 | 0.262 | 0.053358 | 0.057407 | 0.1 | 0
Natural Lands | C-44 S-153 | 3210 | C/D | 0 | 49.3 | 0.33 | 0.691 | 0.036 | 0.262 | 0.028995 | 0.031195 | 0.1 | 0
Natural Lands | C-44 S-153 | 3210 | C/D | 0 | 49.3 | 0.33 | 0.691 | 0.036 | 0.262 | 37.8446 | 40.7164 | 76.6 | 4
Natural Lands | C-44 S-153 | 3210 | A/D | 0 | 49.3 | 0.33 | 0.691 | 0.036 | 0.262 | 0.0011916 | 0.0012821 | 0 | 0
Natural Lands | C-44 S-153 | 6172 | C/D | 0 | 49.3 | 0.33 | 0.607 | 0.033 | 0.026 | 6.2993 | 2.105 | 3.5 | 0.2
Natural Lands | C-44 S-153 | 6172 | C/D | 0 | 49.3 | 0.33 | 0.607 | 0.033 | 0.026 | 2.0441 | 0.68306 | 1.1 | 0.1
Natural Lands | C-44 S-153 | 6410 | A/D | 0 | 49.3 | 0.33 | 0.607 | 0.033 | 0.026 | 0.18029 | 0.060247 | 0.1 | 0
Natural Lands | C-44 S-153 | 6410 | A/D | 0 | 49.3 | 0.33 | 0.607 | 0.033 | 0.026 | 1.2559 | 0.41969 | 0.7 | 0
Natural Lands | C-44 S-153 | 6410 | C/D | 0 | 49.3 | 0.33 | 0.607 | 0.033 | 0.026 | 0.0344 | 0.011495 | 0 | 0
Natural Lands | C-44 S-153 | 6410 | C/D | 0 | 49.3 | 0.33 | 0.607 | 0.033 | 0.026 | 3.6221 | 1.2104 | 2 | 0.1
Natural Lands | C-44 S-153 | 3100 | A/D | 0 | 49.3 | 0.33 | 0.691 | 0.036 | 0.262 | 0.047016 | 0.050583 | 0.1 | 0
Natural Lands | C-44 S-153 | 3100 | A/D | 0 | 49.3 | 0.33 | 0.691 | 0.036 | 0.262 | 5.6507 | 6.0795 | 11.4 | 0.6
Natural Lands | C-44 S-153 | 3100 | A/D | 0 | 49.3 | 0.33 | 0.691 | 0.036 | 0.262 | 0.002299 | 0.0024735 | 0 | 0
Natural Lands | C-44 S-153 | 3100 | A/D | 0 | 49.3 | 0.33 | 0.691 | 0.036 | 0.262 | 21.1676 | 22.7739 | 42.8 | 2.2
Natural Lands | C-44 S-153 | 6410 | A/D | 0 | 49.3 | 0.33 | 0.607 | 0.033 | 0.026 | 4.9365 | 1.6496 | 2.7 | 0.1
Natural Lands | C-44 S-153 | 6410 | A/D | 0 | 49.3 | 0.33 | 0.607 | 0.033 | 0.026 | 0.29289 | 0.097873 | 0.2 | 0
Natural Lands | C-44 S-153 | 6410 | A/D | 0 | 49.3 | 0.33 | 0.607 | 0.033 | 0.026 | 0.0048643 | 0.0016255 | 0 | 0
Natural Lands | C-44 S-153 | 6170 | C/D | 0 | 49.3 | 0.33 | 0.607 | 0.033 | 0.026 | 0.045021 | 0.015045 | 0 | 0
Natural Lands | C-44 S-153 | 6170 | C/D | 0 | 49.3 | 0.33 | 0.607 | 0.033 | 0.026 | 2.6109 | 0.87248 | 1.4 | 0.1
Natural Lands | C-44 S-153 | 6430 | C/D | 0 | 49.3 | 0.33 | 0.607 | 0.033 | 0.026 | 1.9111 | 0.63863 | 1.1 | 0.1
Natural Lands | C-44 S-153 | 6430 | C/D | 0 | 49.3 | 0.33 | 0.607 | 0.033 | 0.026 | 0.22619 | 0.075586 | 0.1 | 0
Natural Lands | C-44 S-153 | 6410 | C/D | 0 | 49.3 | 0.33 | 0.607 | 0.033 | 0.026 | 0.060451 | 0.020201 | 0 | 0
Natural Lands | C-44 S-153 | 6410 | C/D | 0 | 49.3 | 0.33 | 0.607 | 0.033 | 0.026 | 1.485 | 0.49623 | 0.8 | 0
Natural Lands | C-44 S-153 | 6250 | A/D | 0 | 49.3 | 0.33 | 0.607 | 0.033 | 0.026 | 0.021917 | 0.0073238 | 0 | 0
Natural Lands | C-44 S-153 | 6250 | C/D | 0 | 49.3 | 0.33 | 0.607 | 0.033 | 0.026 | 0.018965 | 0.0063373 | 0 | 0
Natural Lands | C-44 S-153 | 6250 | A/D | 0 | 49.3 | 0.33 | 0.607 | 0.033 | 0.026 | 0.3724 | 0.12444 | 0.2 | 0
Natural Lands | C-44 S-153 | 6215 | C/D | 0 | 49.3 | 0.33 | 0.607 | 0.033 | 0.026 | 5.4568 | 1.8235 | 3 | 0.2
Natural Lands | C-44 S-153 | 6215 | B/D | 0 | 49.3 | 0.33 | 0.607 | 0.033 | 0.026 | 0.0017648 | 0.00058974 | 0 | 0
Natural Lands | C-44 S-153 | 6215 | D | 0 | 49.3 | 0.33 | 0.607 | 0.033 | 0.026 | 0.049625 | 0.016583 | 0 | 0
Natural Lands | C-44 S-153 | 6250 | C/D | 0 | 49.3 | 0.33 | 0.607 | 0.033 | 0.026 | 5.4512 | 1.8216 | 3 | 0.2
Natural Lands | C-44 S-153 | 6250 | C/D | 0 | 49.3 | 0.33 | 0.607 | 0.033 | 0.026 | 0.33656 | 0.11247 | 0.2 | 0
Natural Lands | C-44 S-153 | 6250 | B/D | 0 | 49.3 | 0.33 | 0.607 | 0.033 | 0.026 | 2.5347 | 0.84701 | 1.4 | 0.1
Natural Lands | C-44 S-153 | 6410 | C/D | 0 | 49.3 | 0.33 | 0.607 | 0.033 | 0.026 | 0.063911 | 0.021357 | 0 | 0
Natural Lands | C-44 S-153 | 6410 | D | 0 | 49.3 | 0.33 | 0.607 | 0.033 | 0.026 | 0.034051 | 0.011379 | 0 | 0
Natural Lands | C-44 S-153 | 6410 | C/D | 0 | 49.3 | 0.33 | 0.607 | 0.033 | 0.026 | 7.8749 | 2.6315 | 4.3 | 0.2
Natural Lands | C-44 S-153 | 6410 | C/D | 0 | 49.3 | 0.33 | 0.607 | 0.033 | 0.026 | 3.7594 | 1.2563 | 2.1 | 0.1
Natural Lands | C-44 S-153 | 6215 | C/D | 0 | 49.3 | 0.33 | 0.607 | 0.033 | 0.026 | 4.0366 | 1.3489 | 2.2 | 0.1
Natural Lands | C-44 S-153 | 6215 | A/D | 0 | 49.3 | 0.33 | 0.607 | 0.033 | 0.026 | 0.15767 | 0.052687 | 0.1 | 0
Natural Lands | C-44 S-153 | 6430 | C/D | 0 | 49.3 | 0.33 | 0.607 | 0.033 | 0.026 | 7.1204 | 2.3794 | 3.9 | 0.2
Natural Lands | C-44 S-153 | 6430 | C/D | 0 | 49.3 | 0.33 | 0.607 | 0.033 | 0.026 | 0.58848 | 0.19665 | 0.3 | 0
Natural Lands | C-44 S-153 | 6430 | B/D | 0 | 49.3 | 0.33 | 0.607 | 0.033 | 0.026 | 0.03049 | 0.010189 | 0 | 0
Natural Lands | C-44 S-153 | 5200 | C/D | 0 | 49.3 | 0.33 | 0.505 | 0.068 | 0.053 | 1.7994 | 0.75397 | 1 | 0.1
Natural Lands | C-44 S-153 | 6410 | A/D | 0 | 49.3 | 0.33 | 0.607 | 0.033 | 0.026 | 0.00051178 | 0.00017102 | 0 | 0
Natural Lands | C-44 S-153 | 6410 | C/D | 0 | 49.3 | 0.33 | 0.607 | 0.033 | 0.026 | 3.1702 | 1.0594 | 1.7 | 0.1
Natural Lands | C-44 S-153 | 6172 | C/D | 0 | 49.3 | 0.33 | 0.607 | 0.033 | 0.026 | 4.8314 | 1.6145 | 2.7 | 0.1
Natural Lands | C-44 S-153 | 6410 | B/D | 0 | 49.3 | 0.33 | 0.607 | 0.033 | 0.026 | 0.09411 | 0.031448 | 0.1 | 0
Natural Lands | C-44 S-153 | 6410 | C/D | 0 | 49.3 | 0.33 | 0.607 | 0.033 | 0.026 | 4.9841 | 1.6655 | 2.8 | 0.1
Natural Lands | C-44 S-153 | 6410 | B/D | 0 | 49.3 | 0.33 | 0.607 | 0.033 | 0.026 | 0.030559 | 0.010212 | 0 | 0
Natural Lands | C-44 S-153 | 6410 | C/D | 0 | 49.3 | 0.33 | 0.607 | 0.033 | 0.026 | 0.085392 | 0.028535 | 0 | 0
Natural Lands | C-44 S-153 | 6410 | C/D | 0 | 49.3 | 0.33 | 0.607 | 0.033 | 0.026 | 0.94208 | 0.31481 | 0.5 | 0
Natural Lands | C-44 S-153 | 6410 | C/D | 0 | 49.3 | 0.33 | 0.607 | 0.033 | 0.026 | 4.706 | 1.5726 | 2.6 | 0.1
Natural Lands | C-44 S-153 | 6410 | A/D | 0 | 49.3 | 0.33 | 0.607 | 0.033 | 0.026 | 0.24714 | 0.082584 | 0.1 | 0
Natural Lands | C-44 S-153 | 6410 | A/D | 0 | 49.3 | 0.33 | 0.607 | 0.033 | 0.026 | 3.8969 | 1.3022 | 2.2 | 0.1
Natural Lands | C-44 S-153 | 6410 | A | 0 | 49.3 | 0.33 | 0.607 | 0.033 | 0.026 | 0.093548 | 0.03126 | 0.1 | 0
Natural Lands | C-44 S-153 | 6410 | A/D | 0 | 49.3 | 0.33 | 0.607 | 0.033 | 0.026 | 0.65474 | 0.21879 | 0.4 | 0
Natural Lands | C-44 S-153 | 6410 | C/D | 0 | 49.3 | 0.33 | 0.607 | 0.033 | 0.026 | 0.42111 | 0.14072 | 0.2 | 0
Natural Lands | C-44 S-153 | 6410 | C/D | 0 | 49.3 | 0.33 | 0.607 | 0.033 | 0.026 | 0.0015186 | 0.00050747 | 0 | 0
Natural Lands | C-44 S-153 | 6410 | C/D | 0 | 49.3 | 0.33 | 0.607 | 0.033 | 0.026 | 0.02526 | 0.0084409 | 0 | 0
Natural Lands | C-44 S-153 | 6410 | A/D | 0 | 49.3 | 0.33 | 0.607 | 0.033 | 0.026 | 0.056063 | 0.018734 | 0 | 0
Natural Lands | C-44 S-153 | 6410 | C/D | 0 | 49.3 | 0.33 | 0.607 | 0.033 | 0.026 | 2.833 | 0.94669 | 1.6 | 0.1
Natural Lands | C-44 S-153 | 6410 | C/D | 0 | 49.3 | 0.33 | 0.607 | 0.033 | 0.026 | 22.2071 | 7.4208 | 12.3 | 0.7
Natural Lands | C-44 S-153 | 6210 | C/D | 0 | 49.3 | 0.33 | 0.607 | 0.033 | 0.026 | 0.24734 | 0.082651 | 0.1 | 0
Natural Lands | C-44 S-153 | 6210 | C/D | 0 | 49.3 | 0.33 | 0.607 | 0.033 | 0.026 | 8.2519 | 2.7575 | 4.6 | 0.2
Natural Lands | C-44 S-153 | 6250 | C/D | 0 | 49.3 | 0.33 | 0.607 | 0.033 | 0.026 | 4.7979 | 1.6033 | 2.6 | 0.1
Natural Lands | C-44 S-153 | 6250 | C/D | 0 | 49.3 | 0.33 | 0.607 | 0.033 | 0.026 | 1.5446 | 0.51613 | 0.9 | 0
Natural Lands | C-44 S-153 | 6172 | C/D | 0 | 49.3 | 0.33 | 0.607 | 0.033 | 0.026 | 0.024538 | 0.0081998 | 0 | 0
Natural Lands | C-44 S-153 | 6172 | C/D | 0 | 49.3 | 0.33 | 0.607 | 0.033 | 0.026 | 2.8941 | 0.96709 | 1.6 | 0.1
Natural Lands | C-44 S-153 | 6410 | C/D | 0 | 49.3 | 0.33 | 0.607 | 0.033 | 0.026 | 0.037012 | 0.012368 | 0 | 0
Natural Lands | C-44 S-153 | 6410 | C/D | 0 | 49.3 | 0.33 | 0.607 | 0.033 | 0.026 | 4.9896 | 1.6674 | 2.8 | 0.1
Natural Lands | C-44 S-153 | 6410 | C/D | 0 | 49.3 | 0.33 | 0.607 | 0.033 | 0.026 | 0.24478 | 0.081797 | 0.1 | 0
Natural Lands | C-44 S-153 | 5300 | B/D | 0 | 49.3 | 0.33 | 0.505 | 0.068 | 0.053 | 0.27819 | 0.11657 | 0.2 | 0
Natural Lands | C-44 S-153 | 5300 |  | 0 | 49.3 | 0.33 | 0.505 | 0.068 | 0.053 | 1.3015 | 0.54536 | 0.7 | 0.1
Natural Lands | C-44 S-153 | 3210 | A/D | 0 | 49.3 | 0.33 | 0.691 | 0.036 | 0.262 | 3.0598 | 3.292 | 6.2 | 0.3
Natural Lands | C-44 S-153 | 3210 | C/D | 0 | 49.3 | 0.33 | 0.691 | 0.036 | 0.262 | 1.7185 | 1.8489 | 3.5 | 0.2
Natural Lands | C-44 S-153 | 3210 | B/D | 0 | 49.3 | 0.33 | 0.691 | 0.036 | 0.262 | 15.039 | 16.1802 | 30.4 | 1.6
Natural Lands | C-44 S-153 | 3200 | C/D | 0 | 49.3 | 0.33 | 0.691 | 0.036 | 0.262 | 1.283 | 1.3803 | 2.6 | 0.1
Natural Lands | C-44 S-153 | 3200 | A/D | 0 | 49.3 | 0.33 | 0.691 | 0.036 | 0.262 | 10.2143 | 10.9894 | 20.7 | 1.1
Natural Lands | C-44 S-153 | 6410 | A | 0 | 49.3 | 0.33 | 0.607 | 0.033 | 0.026 | 0.1704 | 0.056943 | 0.1 | 0
Natural Lands | C-44 S-153 | 6410 |  | 0 | 49.3 | 0.33 | 0.607 | 0.033 | 0.026 | 56.2683 | 18.8029 | 31.1 | 1.7
Natural Lands | C-44 S-153 | 6410 | A | 0 | 49.3 | 0.33 | 0.607 | 0.033 | 0.026 | 0.04069 | 0.013597 | 0 | 0
Natural Lands | C-44 S-153 | 6410 | A/D | 0 | 49.3 | 0.33 | 0.607 | 0.033 | 0.026 | 1.7197 | 0.57467 | 0.9 | 0.1
Natural Lands | C-44 S-153 | 6410 | A/D | 0 | 49.3 | 0.33 | 0.607 | 0.033 | 0.026 | 5.1238 | 1.7122 | 2.8 | 0.2
Natural Lands | C-44 S-153 | 4110 | A/D | 0 | 49.3 | 0.33 | 0.691 | 0.036 | 0.262 | 32.7483 | 35.2333 | 66.2 | 3.5
Natural Lands | C-44 S-153 | 4110 | C/D | 0 | 49.3 | 0.33 | 0.691 | 0.036 | 0.262 | 0.024651 | 0.026522 | 0 | 0
Natural Lands | C-44 S-153 | 4110 | C/D | 0 | 49.3 | 0.33 | 0.691 | 0.036 | 0.262 | 0.0036733 | 0.0039521 | 0 | 0
Natural Lands | C-44 S-153 | 3100 | C/D | 0 | 49.3 | 0.33 | 0.691 | 0.036 | 0.262 | 0.14264 | 0.15347 | 0.3 | 0
Natural Lands | C-44 S-153 | 3100 | C/D | 0 | 49.3 | 0.33 | 0.691 | 0.036 | 0.262 | 0.018749 | 0.020172 | 0 | 0
Natural Lands | C-44 S-153 | 3100 | A/D | 0 | 49.3 | 0.33 | 0.691 | 0.036 | 0.262 | 5.1837 | 5.577 | 10.5 | 0.5
Natural Lands | C-44 S-153 | 3100 | A/D | 0 | 49.3 | 0.33 | 0.691 | 0.036 | 0.262 | 3.7716 | 4.0578 | 7.6 | 0.4
Natural Lands | C-44 S-153 | 3100 | A/D | 0 | 49.3 | 0.33 | 0.691 | 0.036 | 0.262 | 2.5403 | 2.7331 | 5.1 | 0.3
Natural Lands | C-44 S-153 | 3100 | A/D | 0 | 49.3 | 0.33 | 0.691 | 0.036 | 0.262 | 3.9681 | 4.2692 | 8 | 0.4
Natural Lands | C-44 S-153 | 3100 | A/D | 0 | 49.3 | 0.33 | 0.691 | 0.036 | 0.262 | 2.8258 | 3.0402 | 5.7 | 0.3
Natural Lands | C-44 S-153 | 6410 | B/D | 0 | 49.3 | 0.33 | 0.607 | 0.033 | 0.026 | 0.94193 | 0.31476 | 0.5 | 0
Natural Lands | C-44 S-153 | 6410 | C/D | 0 | 49.3 | 0.33 | 0.607 | 0.033 | 0.026 | 0.71725 | 0.23968 | 0.4 | 0
Natural Lands | C-44 S-153 | 6410 | C/D | 0 | 49.3 | 0.33 | 0.607 | 0.033 | 0.026 | 10.7523 | 3.593 | 5.9 | 0.3
Natural Lands | C-44 S-153 | 6170 | A/D | 0 | 49.3 | 0.33 | 0.607 | 0.033 | 0.026 | 0.17225 | 0.057559 | 0.1 | 0
Natural Lands | C-44 S-153 | 6170 | A/D | 0 | 49.3 | 0.33 | 0.607 | 0.033 | 0.026 | 0.19828 | 0.066259 | 0.1 | 0
Natural Lands | C-44 S-153 | 6170 | A/D | 0 | 49.3 | 0.33 | 0.607 | 0.033 | 0.026 | 8.3265 | 2.7824 | 4.6 | 0.2
Natural Lands | C-44 S-153 | 6170 | A/D | 0 | 49.3 | 0.33 | 0.607 | 0.033 | 0.026 | 0.47889 | 0.16003 | 0.3 | 0
Natural Lands | C-44 S-153 | 6170 | A/D | 0 | 49.3 | 0.33 | 0.607 | 0.033 | 0.026 | 94.1754 | 31.4701 | 52 | 2.8
Natural Lands | C-44 S-153 | 6170 | A/D | 0 | 49.3 | 0.33 | 0.607 | 0.033 | 0.026 | 0.12544 | 0.041919 | 0.1 | 0
Natural Lands | C-44 S-153 | 6170 | A/D | 0 | 49.3 | 0.33 | 0.607 | 0.033 | 0.026 | 3.9256 | 1.3118 | 2.2 | 0.1
Natural Lands | C-44 S-153 | 6410 | A/D | 0 | 49.3 | 0.33 | 0.607 | 0.033 | 0.026 | 6.6833 | 2.2333 | 3.7 | 0.2
Natural Lands | C-44 S-153 | 6410 | A/D | 0 | 49.3 | 0.33 | 0.607 | 0.033 | 0.026 | 0.43648 | 0.14586 | 0.2 | 0
Natural Lands | C-44 S-153 | 6410 | A/D | 0 | 49.3 | 0.33 | 0.607 | 0.033 | 0.026 | 0.24136 | 0.080655 | 0.1 | 0
Natural Lands | C-44 S-153 | 6172 | A/D | 0 | 49.3 | 0.33 | 0.607 | 0.033 | 0.026 | 0.0077081 | 0.0025758 | 0 | 0
Natural Lands | C-44 S-153 | 6172 | A/D | 0 | 49.3 | 0.33 | 0.607 | 0.033 | 0.026 | 2.2216 | 0.74238 | 1.2 | 0.1
Natural Lands | C-44 S-153 | 4200 | A | 0 | 49.3 | 0.33 | 0.691 | 0.036 | 0.262 | 1.5487 | 1.6662 | 3.1 | 0.2
Natural Lands | C-44 S-153 | 4200 | A | 0 | 49.3 | 0.33 | 0.691 | 0.036 | 0.262 | 0.48151 | 0.51805 | 1 | 0.1
Natural Lands | C-44 S-153 | 4200 | A | 0 | 49.3 | 0.33 | 0.691 | 0.036 | 0.262 | 10.8982 | 11.7252 | 22 | 1.1
Natural Lands | C-44 S-153 | 4200 | A/D | 0 | 49.3 | 0.33 | 0.691 | 0.036 | 0.262 | 15.3009 | 16.462 | 31 | 1.6
Natural Lands | C-44 S-153 | 4200 |  | 0 | 49.3 | 0.33 | 0.691 | 0.036 | 0.262 | 0.47717 | 0.51338 | 1 | 0.1
Natural Lands | C-44 S-153 | 4200 | C/D | 0 | 49.3 | 0.33 | 0.691 | 0.036 | 0.262 | 5.163 | 5.5548 | 10.4 | 0.5
Natural Lands | C-44 S-153 | 4200 |  | 0 | 49.3 | 0.33 | 0.691 | 0.036 | 0.262 | 0.0016177 | 0.0017404 | 0 | 0
Natural Lands | C-44 S-153 | 4110 | A/D | 0 | 49.3 | 0.33 | 0.691 | 0.036 | 0.262 | 0.012686 | 0.013648 | 0 | 0
Natural Lands | C-44 S-153 | 4110 | A/D | 0 | 49.3 | 0.33 | 0.691 | 0.036 | 0.262 | 1.4592 | 1.5699 | 3 | 0.2
Natural Lands | C-44 S-153 | 6430 | A/D | 0 | 49.3 | 0.33 | 0.607 | 0.033 | 0.026 | 1.2411 | 0.41473 | 0.7 | 0
Natural Lands | C-44 S-153 | 6430 | A/D | 0 | 49.3 | 0.33 | 0.607 | 0.033 | 0.026 | 0.0081901 | 0.0027368 | 0 | 0
Natural Lands | C-44 S-153 | 6210 | D | 0 | 49.3 | 0.33 | 0.607 | 0.033 | 0.026 | 0.003634 | 0.0012144 | 0 | 0
Natural Lands | C-44 S-153 | 6210 | C/D | 0 | 49.3 | 0.33 | 0.607 | 0.033 | 0.026 | 0.16165 | 0.054018 | 0.1 | 0
Natural Lands | C-44 S-153 | 6210 | A/D | 0 | 49.3 | 0.33 | 0.607 | 0.033 | 0.026 | 0.93999 | 0.31411 | 0.5 | 0
Natural Lands | C-44 S-153 | 6210 | C/D | 0 | 49.3 | 0.33 | 0.607 | 0.033 | 0.026 | 0.93651 | 0.31295 | 0.5 | 0
Natural Lands | C-44 S-153 | 6210 | C/D | 0 | 49.3 | 0.33 | 0.607 | 0.033 | 0.026 | 5.6701 | 1.8948 | 3.1 | 0.2
Natural Lands | C-44 S-153 | 6210 | C/D | 0 | 49.3 | 0.33 | 0.607 | 0.033 | 0.026 | 0.47902 | 0.16007 | 0.3 | 0
Natural Lands | C-44 S-153 | 6210 | A/D | 0 | 49.3 | 0.33 | 0.607 | 0.033 | 0.026 | 0.75805 | 0.25331 | 0.4 | 0
Natural Lands | C-44 S-153 | 6210 | A/D | 0 | 49.3 | 0.33 | 0.607 | 0.033 | 0.026 | 0.00017715 | 5.9196e-05 | 0 | 0
Natural Lands | C-44 S-153 | 6210 | C/D | 0 | 49.3 | 0.33 | 0.607 | 0.033 | 0.026 | 0.034385 | 0.01149 | 0 | 0
Natural Lands | C-44 S-153 | 6410 | C/D | 0 | 49.3 | 0.33 | 0.607 | 0.033 | 0.026 | 0.083868 | 0.028026 | 0 | 0
Natural Lands | C-44 S-153 | 6410 | C/D | 0 | 49.3 | 0.33 | 0.607 | 0.033 | 0.026 | 1.9003 | 0.63501 | 1 | 0.1
Natural Lands | C-44 S-153 | 6430 | C/D | 0 | 49.3 | 0.33 | 0.607 | 0.033 | 0.026 | 1.1485 | 0.38377 | 0.6 | 0
Natural Lands | C-44 S-153 | 6430 | C/D | 0 | 49.3 | 0.33 | 0.607 | 0.033 | 0.026 | 5.9125 | 1.9757 | 3.3 | 0.2
Natural Lands | C-44 S-153 | 5200 | C/D | 0 | 49.3 | 0.33 | 0.505 | 0.068 | 0.053 | 8.91 | 3.7335 | 5.1 | 0.7
Natural Lands | C-44 S-153 | 6440 | C/D | 0 | 49.3 | 0.33 | 0.607 | 0.033 | 0.026 | 2.3772 | 0.79438 | 1.3 | 0.1
Natural Lands | C-44 S-153 | 6410 | B/D | 0 | 49.3 | 0.33 | 0.607 | 0.033 | 0.026 | 0.39974 | 0.13358 | 0.2 | 0
Natural Lands | C-44 S-153 | 6410 | C/D | 0 | 49.3 | 0.33 | 0.607 | 0.033 | 0.026 | 5.7828e-09 | 1.9324e-09 | 0 | 0
Natural Lands | C-44 S-153 | 6410 | C/D | 0 | 49.3 | 0.33 | 0.607 | 0.033 | 0.026 | 0.33883 | 0.11323 | 0.2 | 0
Natural Lands | C-44 S-153 | 6410 | C/D | 0 | 49.3 | 0.33 | 0.607 | 0.033 | 0.026 | 13.1633 | 4.3987 | 7.3 | 0.4
Natural Lands | C-44 S-153 | 6410 | D | 0 | 49.3 | 0.33 | 0.607 | 0.033 | 0.026 | 0.30267 | 0.10114 | 0.2 | 0
Natural Lands | C-44 S-153 | 5200 | C/D | 0 | 49.3 | 0.33 | 0.505 | 0.068 | 0.053 | 1.8009 | 0.75463 | 1 | 0.1
Natural Lands | C-44 S-153 | 4110 | C/D | 0 | 49.3 | 0.33 | 0.691 | 0.036 | 0.262 | 0.13 | 0.13986 | 0.3 | 0
Natural Lands | C-44 S-153 | 4110 | C/D | 0 | 49.3 | 0.33 | 0.691 | 0.036 | 0.262 | 0.00016713 | 0.00017981 | 0 | 0
Natural Lands | C-44 S-153 | 4110 | C/D | 0 | 49.3 | 0.33 | 0.691 | 0.036 | 0.262 | 0.18778 | 0.20203 | 0.4 | 0
Natural Lands | C-44 S-153 | 4110 | B/D | 0 | 49.3 | 0.33 | 0.691 | 0.036 | 0.262 | 12.5066 | 13.4557 | 25.3 | 1.3
Natural Lands | C-44 S-153 | 5200 | C/D | 0 | 49.3 | 0.33 | 0.505 | 0.068 | 0.053 | 10.3138 | 4.3217 | 5.9 | 0.8
Natural Lands | C-44 S-153 | 6172 | A/D | 0 | 49.3 | 0.33 | 0.607 | 0.033 | 0.026 | 0.074707 | 0.024965 | 0 | 0
Natural Lands | C-44 S-153 | 6172 | C/D | 0 | 49.3 | 0.33 | 0.607 | 0.033 | 0.026 | 0.27422 | 0.091636 | 0.2 | 0
Natural Lands | C-44 S-153 | 6172 | B/D | 0 | 49.3 | 0.33 | 0.607 | 0.033 | 0.026 | 0.33927 | 0.11337 | 0.2 | 0
Natural Lands | C-44 S-153 | 6172 | A/D | 0 | 49.3 | 0.33 | 0.607 | 0.033 | 0.026 | 0.34977 | 0.11688 | 0.2 | 0
Natural Lands | C-44 S-153 | 6172 | C/D | 0 | 49.3 | 0.33 | 0.607 | 0.033 | 0.026 | 8.2967 | 2.7725 | 4.6 | 0.2
Natural Lands | C-44 S-153 | 6410 | A/D | 0 | 49.3 | 0.33 | 0.607 | 0.033 | 0.026 | 0.27594 | 0.092209 | 0.2 | 0
Natural Lands | C-44 S-153 | 6410 | C/D | 0 | 49.3 | 0.33 | 0.607 | 0.033 | 0.026 | 6.4628 | 2.1596 | 3.6 | 0.2
Natural Lands | C-44 S-153 | 6410 | C/D | 0 | 49.3 | 0.33 | 0.607 | 0.033 | 0.026 | 0.11047 | 0.036915 | 0.1 | 0
Natural Lands | C-44 S-153 | 6410 | C/D | 0 | 49.3 | 0.33 | 0.607 | 0.033 | 0.026 | 4.7945 | 1.6021 | 2.6 | 0.1
Natural Lands | C-44 S-153 | 6250 | A/D | 0 | 49.3 | 0.33 | 0.607 | 0.033 | 0.026 | 0.037333 | 0.012475 | 0 | 0
Natural Lands | C-44 S-153 | 6250 | C/D | 0 | 49.3 | 0.33 | 0.607 | 0.033 | 0.026 | 0.40291 | 0.13464 | 0.2 | 0
Natural Lands | C-44 S-153 | 6250 | C/D | 0 | 49.3 | 0.33 | 0.607 | 0.033 | 0.026 | 1.7543 | 0.58623 | 1 | 0.1
Natural Lands | C-44 S-153 | 6410 | C/D | 0 | 49.3 | 0.33 | 0.607 | 0.033 | 0.026 | 1.0309 | 0.34448 | 0.6 | 0
Natural Lands | C-44 S-153 | 6410 | C/D | 0 | 49.3 | 0.33 | 0.607 | 0.033 | 0.026 | 12.1744 | 4.0683 | 6.7 | 0.4
Natural Lands | C-44 S-153 | 6410 | C/D | 0 | 49.3 | 0.33 | 0.607 | 0.033 | 0.026 | 0.35391 | 0.11826 | 0.2 | 0
Natural Lands | C-44 S-153 | 6410 | C/D | 0 | 49.3 | 0.33 | 0.607 | 0.033 | 0.026 | 1.5525 | 0.51879 | 0.9 | 0
Natural Lands | C-44 S-153 | 6410 | B/D | 0 | 49.3 | 0.33 | 0.607 | 0.033 | 0.026 | 0.022081 | 0.0073787 | 0 | 0
Natural Lands | C-44 S-153 | 6410 | C/D | 0 | 49.3 | 0.33 | 0.607 | 0.033 | 0.026 | 0.0025122 | 0.00083949 | 0 | 0
Natural Lands | C-44 S-153 | 6172 | C/D | 0 | 49.3 | 0.33 | 0.607 | 0.033 | 0.026 | 2.361 | 0.78896 | 1.3 | 0.1
Natural Lands | C-44 S-153 | 6410 | C/D | 0 | 49.3 | 0.33 | 0.607 | 0.033 | 0.026 | 0.20609 | 0.068867 | 0.1 | 0
Natural Lands | C-44 S-153 | 6410 | C/D | 0 | 49.3 | 0.33 | 0.607 | 0.033 | 0.026 | 1.0977 | 0.36681 | 0.6 | 0
Natural Lands | C-44 S-153 | 5200 | C/D | 0 | 49.3 | 0.33 | 0.505 | 0.068 | 0.053 | 1.9464 | 0.81559 | 1.1 | 0.2
Natural Lands | C-44 S-153 | 5200 | C/D | 0 | 49.3 | 0.33 | 0.505 | 0.068 | 0.053 | 0.49199 | 0.20615 | 0.3 | 0
Natural Lands | C-44 S-153 | 5200 | C/D | 0 | 49.3 | 0.33 | 0.505 | 0.068 | 0.053 | 6.9236 | 2.9012 | 4 | 0.5
Natural Lands | C-44 S-153 | 6410 | A/D | 0 | 49.3 | 0.33 | 0.607 | 0.033 | 0.026 | 0.18183 | 0.060762 | 0.1 | 0
Natural Lands | C-44 S-153 | 6410 | A/D | 0 | 49.3 | 0.33 | 0.607 | 0.033 | 0.026 | 19.4103 | 6.4863 | 10.7 | 0.6
Natural Lands | C-44 S-153 | 6410 | A/D | 0 | 49.3 | 0.33 | 0.607 | 0.033 | 0.026 | 0.24283 | 0.081145 | 0.1 | 0
Natural Lands | C-44 S-153 | 6410 | A/D | 0 | 49.3 | 0.33 | 0.607 | 0.033 | 0.026 | 0.62223 | 0.20793 | 0.3 | 0
Natural Lands | C-44 S-153 | 3210 | C/D | 0 | 49.3 | 0.33 | 0.691 | 0.036 | 0.262 | 8.1561 | 8.775 | 16.5 | 0.9
Natural Lands | C-44 S-153 | 3210 | C/D | 0 | 49.3 | 0.33 | 0.691 | 0.036 | 0.262 | 0.33191 | 0.3571 | 0.7 | 0
Natural Lands | C-44 S-153 | 3210 | C/D | 0 | 49.3 | 0.33 | 0.691 | 0.036 | 0.262 | 0.54968 | 0.5914 | 1.1 | 0.1
Natural Lands | C-44 S-153 | 3210 | C/D | 0 | 49.3 | 0.33 | 0.691 | 0.036 | 0.262 | 0.082308 | 0.088553 | 0.2 | 0
Natural Lands | C-44 S-153 | 3210 | C/D | 0 | 49.3 | 0.33 | 0.691 | 0.036 | 0.262 | 22.8283 | 24.5606 | 46.2 | 2.4
Natural Lands | C-44 S-153 | 4220 | B/D | 0 | 49.3 | 0.33 | 0.691 | 0.036 | 0.262 | 0.13234 | 0.14238 | 0.3 | 0
Natural Lands | C-44 S-153 | 4220 | C/D | 0 | 49.3 | 0.33 | 0.691 | 0.036 | 0.262 | 3.2831 | 3.5322 | 6.6 | 0.3
Natural Lands | C-44 S-153 | 4220 | C/D | 0 | 49.3 | 0.33 | 0.691 | 0.036 | 0.262 | 2.5527 | 2.7464 | 5.2 | 0.3
Natural Lands | C-44 S-153 | 6410 | C/D | 0 | 49.3 | 0.33 | 0.607 | 0.033 | 0.026 | 4.8166 | 1.6095 | 2.7 | 0.1
Natural Lands | C-44 S-153 | 6410 | C/D | 0 | 49.3 | 0.33 | 0.607 | 0.033 | 0.026 | 0.61784 | 0.20646 | 0.3 | 0
Natural Lands | C-44 S-153 | 6430 | C/D | 0 | 49.3 | 0.33 | 0.607 | 0.033 | 0.026 | 18.5137 | 6.1866 | 10.2 | 0.6
Natural Lands | C-44 S-153 | 6170 | D | 0 | 49.3 | 0.33 | 0.607 | 0.033 | 0.026 | 0.54742 | 0.18293 | 0.3 | 0
Natural Lands | C-44 S-153 | 6170 | D | 0 | 49.3 | 0.33 | 0.607 | 0.033 | 0.026 | 1.2353 | 0.41279 | 0.7 | 0
Natural Lands | C-44 S-153 | 6170 | A/D | 0 | 49.3 | 0.33 | 0.607 | 0.033 | 0.026 | 0.10713 | 0.035799 | 0.1 | 0
Natural Lands | C-44 S-153 | 6170 | C/D | 0 | 49.3 | 0.33 | 0.607 | 0.033 | 0.026 | 9.7859 | 3.2701 | 5.4 | 0.3
Natural Lands | C-44 S-153 | 6410 | C/D | 0 | 49.3 | 0.33 | 0.607 | 0.033 | 0.026 | 3.1049 | 1.0375 | 1.7 | 0.1
Natural Lands | C-44 S-153 | 6410 | A/D | 0 | 49.3 | 0.33 | 0.607 | 0.033 | 0.026 | 0.019538 | 0.0065288 | 0 | 0
Natural Lands | C-44 S-153 | 6410 | A/D | 0 | 49.3 | 0.33 | 0.607 | 0.033 | 0.026 | 0.15511 | 0.051832 | 0.1 | 0
Natural Lands | C-44 S-153 | 5200 | A/D | 0 | 49.3 | 0.33 | 0.505 | 0.068 | 0.053 | 0.077357 | 0.032414 | 0 | 0
Natural Lands | C-44 S-153 | 5200 | C/D | 0 | 49.3 | 0.33 | 0.505 | 0.068 | 0.053 | 4.7184 | 1.9771 | 2.7 | 0.4
Natural Lands | C-44 S-153 | 3200 | C/D | 0 | 49.3 | 0.33 | 0.691 | 0.036 | 0.262 | 2.1874 | 2.3534 | 4.4 | 0.2
Natural Lands | C-44 S-153 | 3200 | C/D | 0 | 49.3 | 0.33 | 0.691 | 0.036 | 0.262 | 8.9126 | 9.5889 | 18 | 0.9
Natural Lands | C-44 S-153 | 3200 | C/D | 0 | 49.3 | 0.33 | 0.691 | 0.036 | 0.262 | 0.369 | 0.397 | 0.7 | 0
Natural Lands | C-44 S-153 | 3200 | A/D | 0 | 49.3 | 0.33 | 0.691 | 0.036 | 0.262 | 0.43066 | 0.46334 | 0.9 | 0
Natural Lands | C-44 S-153 | 3200 | A/D | 0 | 49.3 | 0.33 | 0.691 | 0.036 | 0.262 | 0.00089831 | 0.00096647 | 0 | 0
Natural Lands | C-44 S-153 | 3200 | C/D | 0 | 49.3 | 0.33 | 0.691 | 0.036 | 0.262 | 9.6398 | 10.3713 | 19.5 | 1
Natural Lands | C-44 S-153 | 3200 | C/D | 0 | 49.3 | 0.33 | 0.691 | 0.036 | 0.262 | 0.33224 | 0.35745 | 0.7 | 0
Natural Lands | C-44 S-153 | 3200 | C/D | 0 | 49.3 | 0.33 | 0.691 | 0.036 | 0.262 | 3.3864 | 3.6433 | 6.9 | 0.4
Natural Lands | C-44 S-153 | 3200 | A/D | 0 | 49.3 | 0.33 | 0.691 | 0.036 | 0.262 | 0.64275 | 0.69152 | 1.3 | 0.1
Natural Lands | C-44 S-153 | 3200 | A/D | 0 | 49.3 | 0.33 | 0.691 | 0.036 | 0.262 | 0.18213 | 0.19595 | 0.4 | 0
Natural Lands | C-44 S-153 | 3100 | A/D | 0 | 49.3 | 0.33 | 0.691 | 0.036 | 0.262 | 8.017 | 8.6253 | 16.2 | 0.8
Natural Lands | C-44 S-153 | 3100 | A/D | 0 | 49.3 | 0.33 | 0.691 | 0.036 | 0.262 | 14.6632 | 15.7759 | 29.7 | 1.5
Natural Lands | C-44 S-153 | 3100 |  | 0 | 49.3 | 0.33 | 0.691 | 0.036 | 0.262 | 0.30406 | 0.32713 | 0.6 | 0
Natural Lands | C-44 S-153 | 3100 | C/D | 0 | 49.3 | 0.33 | 0.691 | 0.036 | 0.262 | 0.52884 | 0.56897 | 1.1 | 0.1
Natural Lands | C-44 S-153 | 6410 | C/D | 0 | 49.3 | 0.33 | 0.607 | 0.033 | 0.026 | 2.7211 | 0.90929 | 1.5 | 0.1
Natural Lands | C-44 S-153 | 6410 | A/D | 0 | 49.3 | 0.33 | 0.607 | 0.033 | 0.026 | 0.083433 | 0.02788 | 0 | 0
Natural Lands | C-44 S-153 | 6410 | C/D | 0 | 49.3 | 0.33 | 0.607 | 0.033 | 0.026 | 3.7936 | 1.2677 | 2.1 | 0.1
Natural Lands | C-44 S-153 | 6410 | A/D | 0 | 49.3 | 0.33 | 0.607 | 0.033 | 0.026 | 0.12192 | 0.040743 | 0.1 | 0
Natural Lands | C-44 S-153 | 3100 | C/D | 0 | 49.3 | 0.33 | 0.691 | 0.036 | 0.262 | 6.3688 | 6.8521 | 12.9 | 0.7
Natural Lands | C-44 S-153 | 3100 | A/D | 0 | 49.3 | 0.33 | 0.691 | 0.036 | 0.262 | 1.8 | 1.9366 | 3.6 | 0.2
Natural Lands | C-44 S-153 | 3100 | A/D | 0 | 49.3 | 0.33 | 0.691 | 0.036 | 0.262 | 0.22442 | 0.24145 | 0.5 | 0
Natural Lands | C-44 S-153 | 3100 | A/D | 0 | 49.3 | 0.33 | 0.691 | 0.036 | 0.262 | 18.5332 | 19.9396 | 37.5 | 2
Natural Lands | C-44 S-153 | 3100 | A/D | 0 | 49.3 | 0.33 | 0.691 | 0.036 | 0.262 | 2.0441 | 2.1992 | 4.1 | 0.2
Natural Lands | C-44 S-153 | 3200 | A/D | 0 | 49.3 | 0.33 | 0.691 | 0.036 | 0.262 | 1.4963 | 1.6098 | 3 | 0.2
Natural Lands | C-44 S-153 | 3200 | A/D | 0 | 49.3 | 0.33 | 0.691 | 0.036 | 0.262 | 3.3906 | 3.6479 | 6.9 | 0.4
Natural Lands | C-44 S-153 | 3200 | A/D | 0 | 49.3 | 0.33 | 0.691 | 0.036 | 0.262 | 6.105 | 6.5683 | 12.3 | 0.6
Natural Lands | C-44 S-153 | 6170 | A/D | 0 | 49.3 | 0.33 | 0.607 | 0.033 | 0.026 | 0.1644 | 0.054936 | 0.1 | 0
Natural Lands | C-44 S-153 | 6170 | A/D | 0 | 49.3 | 0.33 | 0.607 | 0.033 | 0.026 | 9.3588 | 3.1274 | 5.2 | 0.3
Natural Lands | C-44 S-153 | 6170 | A/D | 0 | 49.3 | 0.33 | 0.607 | 0.033 | 0.026 | 0.057014 | 0.019052 | 0 | 0
Natural Lands | C-44 S-153 | 6430 | A/D | 0 | 49.3 | 0.33 | 0.607 | 0.033 | 0.026 | 1.5994 | 0.53447 | 0.9 | 0
Natural Lands | C-44 S-153 | 6430 | A/D | 0 | 49.3 | 0.33 | 0.607 | 0.033 | 0.026 | 0.0059137 | 0.0019761 | 0 | 0
Natural Lands | C-44 S-153 | 3100 | A/D | 0 | 49.3 | 0.33 | 0.691 | 0.036 | 0.262 | 8.8653 | 9.538 | 17.9 | 0.9
Natural Lands | C-44 S-153 | 6172 | A/D | 0 | 49.3 | 0.33 | 0.607 | 0.033 | 0.026 | 0.14433 | 0.04823 | 0.1 | 0
Natural Lands | C-44 S-153 | 6172 | C/D | 0 | 49.3 | 0.33 | 0.607 | 0.033 | 0.026 | 3.3396 | 1.116 | 1.8 | 0.1
Natural Lands | C-44 S-153 | 6172 | C/D | 0 | 49.3 | 0.33 | 0.607 | 0.033 | 0.026 | 0.19781 | 0.066103 | 0.1 | 0
Natural Lands | C-44 S-153 | 3210 | A | 0 | 49.3 | 0.33 | 0.691 | 0.036 | 0.262 | 1.8954 | 2.0392 | 3.8 | 0.2
Natural Lands | C-44 S-153 | 3210 | A/D | 0 | 49.3 | 0.33 | 0.691 | 0.036 | 0.262 | 0.56878 | 0.61194 | 1.2 | 0.1
Natural Lands | C-44 S-153 | 3210 | A/D | 0 | 49.3 | 0.33 | 0.691 | 0.036 | 0.262 | 1.4747 | 1.5866 | 3 | 0.2
Natural Lands | C-44 S-153 | 3210 | A/D | 0 | 49.3 | 0.33 | 0.691 | 0.036 | 0.262 | 0.023942 | 0.025759 | 0 | 0
Natural Lands | C-44 S-153 | 3210 | A/D | 0 | 49.3 | 0.33 | 0.691 | 0.036 | 0.262 | 39.3678 | 42.3552 | 79.6 | 4.1
Natural Lands | C-44 S-153 | 5120 | C/D | 0 | 49.3 | 0.33 | 0.505 | 0.068 | 0.053 | 0.62421 | 0.26156 | 0.4 | 0
Natural Lands | C-44 S-153 | 5120 | A | 0 | 49.3 | 0.33 | 0.505 | 0.068 | 0.053 | 1.2077 | 0.50603 | 0.7 | 0.1
Natural Lands | C-44 S-153 | 5120 | C/D | 0 | 49.3 | 0.33 | 0.505 | 0.068 | 0.053 | 0.02697 | 0.011301 | 0 | 0
Natural Lands | C-44 S-153 | 5120 | A | 0 | 49.3 | 0.33 | 0.505 | 0.068 | 0.053 | 0.53604 | 0.22461 | 0.3 | 0
Natural Lands | C-44 S-153 | 5120 | B/D | 0 | 49.3 | 0.33 | 0.505 | 0.068 | 0.053 | 1.7194 | 0.72048 | 1 | 0.1
Natural Lands | C-44 S-153 | 5120 | A/D | 0 | 49.3 | 0.33 | 0.505 | 0.068 | 0.053 | 0.68025 | 0.28504 | 0.4 | 0.1
Natural Lands | C-44 S-153 | 6172 | B/D | 0 | 49.3 | 0.33 | 0.607 | 0.033 | 0.026 | 1.7385 | 0.58093 | 1 | 0.1
Natural Lands | C-44 S-153 | 6172 | C/D | 0 | 49.3 | 0.33 | 0.607 | 0.033 | 0.026 | 2.4105 | 0.80551 | 1.3 | 0.1
Natural Lands | C-44 S-153 | 6172 | C/D | 0 | 49.3 | 0.33 | 0.607 | 0.033 | 0.026 | 0.39195 | 0.13098 | 0.2 | 0
Natural Lands | C-44 S-153 | 6172 | B/D | 0 | 49.3 | 0.33 | 0.607 | 0.033 | 0.026 | 1.4356 | 0.47974 | 0.8 | 0
Natural Lands | C-44 S-153 | 6172 | C/D | 0 | 49.3 | 0.33 | 0.607 | 0.033 | 0.026 | 5.0388 | 1.6838 | 2.8 | 0.2
Natural Lands | C-44 S-153 | 6172 | B/D | 0 | 49.3 | 0.33 | 0.607 | 0.033 | 0.026 | 4.8258 | 1.6126 | 2.7 | 0.1
Natural Lands | C-44 S-153 | 6172 | C/D | 0 | 49.3 | 0.33 | 0.607 | 0.033 | 0.026 | 40.0531 | 13.3843 | 22.1 | 1.2
Natural Lands | C-44 S-153 | 6172 | C/D | 0 | 49.3 | 0.33 | 0.607 | 0.033 | 0.026 | 7.8598 | 2.6265 | 4.3 | 0.2
Natural Lands | C-44 S-153 | 6172 | C/D | 0 | 49.3 | 0.33 | 0.607 | 0.033 | 0.026 | 2.4404 | 0.81549 | 1.3 | 0.1
Natural Lands | C-44 S-153 | 6172 | B/D | 0 | 49.3 | 0.33 | 0.607 | 0.033 | 0.026 | 4.5454 | 1.5189 | 2.5 | 0.1
Natural Lands | C-44 S-153 | 6172 | A/D | 0 | 49.3 | 0.33 | 0.607 | 0.033 | 0.026 | 2.3773 | 0.79442 | 1.3 | 0.1
Natural Lands | C-44 S-153 | 6172 | B/D | 0 | 49.3 | 0.33 | 0.607 | 0.033 | 0.026 | 2.0744 | 0.69321 | 1.1 | 0.1
Natural Lands | C-44 S-153 | 6430 | C/D | 0 | 49.3 | 0.33 | 0.607 | 0.033 | 0.026 | 0.2899 | 0.096874 | 0.2 | 0
Natural Lands | C-44 S-153 | 6430 | C/D | 0 | 49.3 | 0.33 | 0.607 | 0.033 | 0.026 | 0.15239 | 0.050923 | 0.1 | 0
Natural Lands | C-44 S-153 | 6430 | C/D | 0 | 49.3 | 0.33 | 0.607 | 0.033 | 0.026 | 7.3554 | 2.4579 | 4.1 | 0.2
Natural Lands | C-44 S-153 | 6410 | D | 0 | 49.3 | 0.33 | 0.607 | 0.033 | 0.026 | 0.13303 | 0.044454 | 0.1 | 0
Natural Lands | C-44 S-153 | 6410 | C/D | 0 | 49.3 | 0.33 | 0.607 | 0.033 | 0.026 | 0.1117 | 0.037326 | 0.1 | 0
Natural Lands | C-44 S-153 | 6410 | C/D | 0 | 49.3 | 0.33 | 0.607 | 0.033 | 0.026 | 3.6026 | 1.2039 | 2 | 0.1
Natural Lands | C-44 S-153 | 6430 | B/D | 0 | 49.3 | 0.33 | 0.607 | 0.033 | 0.026 | 0.90979 | 0.30402 | 0.5 | 0
Natural Lands | C-44 S-153 | 6430 | B/D | 0 | 49.3 | 0.33 | 0.607 | 0.033 | 0.026 | 0.14434 | 0.048234 | 0.1 | 0
Natural Lands | C-44 S-153 | 6430 | C/D | 0 | 49.3 | 0.33 | 0.607 | 0.033 | 0.026 | 15.9515 | 5.3304 | 8.8 | 0.5
Natural Lands | C-44 S-153 | 6430 | C/D | 0 | 49.3 | 0.33 | 0.607 | 0.033 | 0.026 | 28.0294 | 9.3664 | 15.5 | 0.8
Natural Lands | C-44 S-153 | 6430 | D | 0 | 49.3 | 0.33 | 0.607 | 0.033 | 0.026 | 0.79388 | 0.26529 | 0.4 | 0
Natural Lands | C-44 S-153 | 6430 | B/D | 0 | 49.3 | 0.33 | 0.607 | 0.033 | 0.026 | 2.8086 | 0.93854 | 1.6 | 0.1
Natural Lands | C-44 S-153 | 6430 | A/D | 0 | 49.3 | 0.33 | 0.607 | 0.033 | 0.026 | 0.099609 | 0.033286 | 0.1 | 0
Natural Lands | C-44 S-153 | 6430 | C/D | 0 | 49.3 | 0.33 | 0.607 | 0.033 | 0.026 | 2.1748 | 0.72675 | 1.2 | 0.1
Natural Lands | C-44 S-153 | 6430 | C/D | 0 | 49.3 | 0.33 | 0.607 | 0.033 | 0.026 | 15.3407 | 5.1263 | 8.5 | 0.5
Natural Lands | C-44 S-153 | 4110 | C/D | 0 | 49.3 | 0.33 | 0.691 | 0.036 | 0.262 | 0.077055 | 0.082902 | 0.2 | 0
Natural Lands | C-44 S-153 | 4110 | C/D | 0 | 49.3 | 0.33 | 0.691 | 0.036 | 0.262 | 0.40301 | 0.43359 | 0.8 | 0
Natural Lands | C-44 S-153 | 4110 | C/D | 0 | 49.3 | 0.33 | 0.691 | 0.036 | 0.262 | 0.40456 | 0.43526 | 0.8 | 0
Natural Lands | C-44 S-153 | 4110 | A/D | 0 | 49.3 | 0.33 | 0.691 | 0.036 | 0.262 | 9.2272 | 9.9274 | 18.7 | 1
Natural Lands | C-44 S-153 | 4110 | A/D | 0 | 49.3 | 0.33 | 0.691 | 0.036 | 0.262 | 6.4271 | 6.9148 | 13 | 0.7
Natural Lands | C-44 S-153 | 4110 | C/D | 0 | 49.3 | 0.33 | 0.691 | 0.036 | 0.262 | 0.13938 | 0.14995 | 0.3 | 0
Natural Lands | C-44 S-153 | 6410 | C/D | 0 | 49.3 | 0.33 | 0.607 | 0.033 | 0.026 | 1.0368 | 0.34645 | 0.6 | 0
Natural Lands | C-44 S-153 | 6410 | C/D | 0 | 49.3 | 0.33 | 0.607 | 0.033 | 0.026 | 0.67384 | 0.22517 | 0.4 | 0
Natural Lands | C-44 S-153 | 6410 | C/D | 0 | 49.3 | 0.33 | 0.607 | 0.033 | 0.026 | 0.067682 | 0.022617 | 0 | 0
Natural Lands | C-44 S-153 | 6410 | C/D | 0 | 49.3 | 0.33 | 0.607 | 0.033 | 0.026 | 16.314 | 5.4516 | 9 | 0.5
Natural Lands | C-44 S-153 | 6410 | C/D | 0 | 49.3 | 0.33 | 0.607 | 0.033 | 0.026 | 5.7195 | 1.9112 | 3.2 | 0.2
Natural Lands | C-44 S-153 | 6410 | C/D | 0 | 49.3 | 0.33 | 0.607 | 0.033 | 0.026 | 9.8191 | 3.2812 | 5.4 | 0.3
Natural Lands | C-44 S-153 | 6410 | C/D | 0 | 49.3 | 0.33 | 0.607 | 0.033 | 0.026 | 0.097873 | 0.032706 | 0.1 | 0
Natural Lands | C-44 S-153 | 6410 | C/D | 0 | 49.3 | 0.33 | 0.607 | 0.033 | 0.026 | 0.40215 | 0.13438 | 0.2 | 0
Natural Lands | C-44 S-153 | 6410 | A/D | 0 | 49.3 | 0.33 | 0.607 | 0.033 | 0.026 | 0.030943 | 0.01034 | 0 | 0
Natural Lands | C-44 S-153 | 6410 | A/D | 0 | 49.3 | 0.33 | 0.607 | 0.033 | 0.026 | 0.043319 | 0.014476 | 0 | 0
Natural Lands | C-44 S-153 | 6410 | C/D | 0 | 49.3 | 0.33 | 0.607 | 0.033 | 0.026 | 0.63293 | 0.2115 | 0.3 | 0
Natural Lands | C-44 S-153 | 6410 | A/D | 0 | 49.3 | 0.33 | 0.607 | 0.033 | 0.026 | 0.12076 | 0.040353 | 0.1 | 0
Natural Lands | C-44 S-153 | 4110 | A/D | 0 | 49.3 | 0.33 | 0.691 | 0.036 | 0.262 | 3.4902 | 3.755 | 7.1 | 0.4
Natural Lands | C-44 S-153 | 4110 | C/D | 0 | 49.3 | 0.33 | 0.691 | 0.036 | 0.262 | 0.20159 | 0.21689 | 0.4 | 0
Natural Lands | C-44 S-153 | 6410 | C/D | 0 | 49.3 | 0.33 | 0.607 | 0.033 | 0.026 | 2.1944 | 0.73329 | 1.2 | 0.1
Natural Lands | C-44 S-153 | 6410 | C/D | 0 | 49.3 | 0.33 | 0.607 | 0.033 | 0.026 | 0.23929 | 0.079961 | 0.1 | 0
Natural Lands | C-44 S-153 | 6410 | C/D | 0 | 49.3 | 0.33 | 0.607 | 0.033 | 0.026 | 4.2566 | 1.4224 | 2.3 | 0.1
Natural Lands | C-44 S-153 | 6410 | C/D | 0 | 49.3 | 0.33 | 0.607 | 0.033 | 0.026 | 0.010209 | 0.0034116 | 0 | 0
Natural Lands | C-44 S-153 | 6410 | A/D | 0 | 49.3 | 0.33 | 0.607 | 0.033 | 0.026 | 0.18356 | 0.061339 | 0.1 | 0
Natural Lands | C-44 S-153 | 6172 | C/D | 0 | 49.3 | 0.33 | 0.607 | 0.033 | 0.026 | 0.050802 | 0.016976 | 0 | 0
Natural Lands | C-44 S-153 | 6172 | C/D | 0 | 49.3 | 0.33 | 0.607 | 0.033 | 0.026 | 2.6461 | 0.88423 | 1.5 | 0.1
Natural Lands | C-44 S-153 | 6430 | C/D | 0 | 49.3 | 0.33 | 0.607 | 0.033 | 0.026 | 0.0025639 | 0.00085677 | 0 | 0
Natural Lands | C-44 S-153 | 6430 | C/D | 0 | 49.3 | 0.33 | 0.607 | 0.033 | 0.026 | 1.5593 | 0.52108 | 0.9 | 0
Natural Lands | C-44 S-153 | 5300 | A/D | 0 | 49.3 | 0.33 | 0.505 | 0.068 | 0.053 | 4.2017 | 1.7606 | 2.4 | 0.3
Natural Lands | C-44 S-153 | 6172 | B/D | 0 | 49.3 | 0.33 | 0.607 | 0.033 | 0.026 | 0.474 | 0.1584 | 0.3 | 0
Natural Lands | C-44 S-153 | 6172 | A/D | 0 | 49.3 | 0.33 | 0.607 | 0.033 | 0.026 | 0.53189 | 0.17774 | 0.3 | 0
Natural Lands | C-44 S-153 | 6172 | C/D | 0 | 49.3 | 0.33 | 0.607 | 0.033 | 0.026 | 1.7999 | 0.60148 | 1 | 0.1
Natural Lands | C-44 S-153 | 6410 | C/D | 0 | 49.3 | 0.33 | 0.607 | 0.033 | 0.026 | 3.313 | 1.1071 | 1.8 | 0.1
Natural Lands | C-44 S-153 | 6410 | D | 0 | 49.3 | 0.33 | 0.607 | 0.033 | 0.026 | 0.0076728 | 0.002564 | 0 | 0
Natural Lands | C-44 S-153 | 3100 | A/D | 0 | 49.3 | 0.33 | 0.691 | 0.036 | 0.262 | 10.2886 | 11.0694 | 20.8 | 1.1
Natural Lands | C-44 S-153 | 3100 | A/D | 0 | 49.3 | 0.33 | 0.691 | 0.036 | 0.262 | 0.093801 | 0.10092 | 0.2 | 0
Natural Lands | C-44 S-153 | 3100 | A/D | 0 | 49.3 | 0.33 | 0.691 | 0.036 | 0.262 | 0.19624 | 0.21113 | 0.4 | 0
Natural Lands | C-44 S-153 | 3100 | C/D | 0 | 49.3 | 0.33 | 0.691 | 0.036 | 0.262 | 0.027553 | 0.029643 | 0.1 | 0
Natural Lands | C-44 S-153 | 3100 | A/D | 0 | 49.3 | 0.33 | 0.691 | 0.036 | 0.262 | 1.6332 | 1.7571 | 3.3 | 0.2
Natural Lands | C-44 S-153 | 3100 | A/D | 0 | 49.3 | 0.33 | 0.691 | 0.036 | 0.262 | 0.20313 | 0.21854 | 0.4 | 0
Natural Lands | C-44 S-153 | 6430 | C/D | 0 | 49.3 | 0.33 | 0.607 | 0.033 | 0.026 | 2.809 | 0.93866 | 1.6 | 0.1
Natural Lands | C-44 S-153 | 6430 | C/D | 0 | 49.3 | 0.33 | 0.607 | 0.033 | 0.026 | 0.064027 | 0.021395 | 0 | 0
Natural Lands | C-44 S-153 | 6430 | A/D | 0 | 49.3 | 0.33 | 0.607 | 0.033 | 0.026 | 0.026045 | 0.0087034 | 0 | 0
Natural Lands | C-44 S-153 | 3200 | B/D | 0 | 49.3 | 0.33 | 0.691 | 0.036 | 0.262 | 0.13748 | 0.14791 | 0.3 | 0
Natural Lands | C-44 S-153 | 3200 | C/D | 0 | 49.3 | 0.33 | 0.691 | 0.036 | 0.262 | 12.7472 | 13.7145 | 25.8 | 1.3
Natural Lands | C-44 S-153 | 3200 | A/D | 0 | 49.3 | 0.33 | 0.691 | 0.036 | 0.262 | 0.52435 | 0.56414 | 1.1 | 0.1
Natural Lands | C-44 S-153 | 3200 | C/D | 0 | 49.3 | 0.33 | 0.691 | 0.036 | 0.262 | 0.20858 | 0.2244 | 0.4 | 0
Natural Lands | C-44 S-153 | 4340 | A/D | 0 | 49.3 | 0.33 | 0.691 | 0.036 | 0.262 | 1.3476 | 1.4498 | 2.7 | 0.1
Natural Lands | C-44 S-153 | 4340 | C/D | 0 | 49.3 | 0.33 | 0.691 | 0.036 | 0.262 | 0.39203 | 0.42178 | 0.8 | 0
Natural Lands | C-44 S-153 | 4340 | A/D | 0 | 49.3 | 0.33 | 0.691 | 0.036 | 0.262 | 0.28068 | 0.30198 | 0.6 | 0
Natural Lands | C-44 S-153 | 4340 | A/D | 0 | 49.3 | 0.33 | 0.691 | 0.036 | 0.262 | 1.1152 | 1.1998 | 2.3 | 0.1
Natural Lands | C-44 S-153 | 4340 | A/D | 0 | 49.3 | 0.33 | 0.691 | 0.036 | 0.262 | 0.24027 | 0.25851 | 0.5 | 0
Natural Lands | C-44 S-153 | 4340 | C/D | 0 | 49.3 | 0.33 | 0.691 | 0.036 | 0.262 | 6.76 | 7.2729 | 13.7 | 0.7
Natural Lands | C-44 S-153 | 4340 | A/D | 0 | 49.3 | 0.33 | 0.691 | 0.036 | 0.262 | 0.14158 | 0.15233 | 0.3 | 0
Natural Lands | C-44 S-153 | 4340 | A/D | 0 | 49.3 | 0.33 | 0.691 | 0.036 | 0.262 | 0.018633 | 0.020047 | 0 | 0
Natural Lands | C-44 S-153 | 4340 | C/D | 0 | 49.3 | 0.33 | 0.691 | 0.036 | 0.262 | 0.011392 | 0.012256 | 0 | 0
Natural Lands | C-44 S-153 | 4340 | A/D | 0 | 49.3 | 0.33 | 0.691 | 0.036 | 0.262 | 0.15046 | 0.16188 | 0.3 | 0
Natural Lands | C-44 S-153 | 4340 | A/D | 0 | 49.3 | 0.33 | 0.691 | 0.036 | 0.262 | 2.1198 | 2.2807 | 4.3 | 0.2
Natural Lands | C-44 S-153 | 4340 | A/D | 0 | 49.3 | 0.33 | 0.691 | 0.036 | 0.262 | 1.5364 | 1.6529 | 3.1 | 0.2
Natural Lands | C-44 S-153 | 4340 | C/D | 0 | 49.3 | 0.33 | 0.691 | 0.036 | 0.262 | 3.2366 | 3.4822 | 6.5 | 0.3
Natural Lands | C-44 S-153 | 4340 | D | 0 | 49.3 | 0.33 | 0.691 | 0.036 | 0.262 | 1.0408 | 1.1198 | 2.1 | 0.1
Natural Lands | C-44 S-153 | 4340 | D | 0 | 49.3 | 0.33 | 0.691 | 0.036 | 0.262 | 2.2519 | 2.4228 | 4.6 | 0.2
Natural Lands | C-44 S-153 | 6172 | A/D | 0 | 49.3 | 0.33 | 0.607 | 0.033 | 0.026 | 0.18289 | 0.061116 | 0.1 | 0
Natural Lands | C-44 S-153 | 6172 | A/D | 0 | 49.3 | 0.33 | 0.607 | 0.033 | 0.026 | 1.4993 | 0.50103 | 0.8 | 0
Natural Lands | C-44 S-153 | 6170 | C/D | 0 | 49.3 | 0.33 | 0.607 | 0.033 | 0.026 | 23.9474 | 8.0024 | 13.2 | 0.7
Natural Lands | C-44 S-153 | 6170 | C/D | 0 | 49.3 | 0.33 | 0.607 | 0.033 | 0.026 | 9.0117 | 3.0114 | 5 | 0.3
Natural Lands | C-44 S-153 | 6170 | C/D | 0 | 49.3 | 0.33 | 0.607 | 0.033 | 0.026 | 3.815 | 1.2748 | 2.1 | 0.1
Natural Lands | C-44 S-153 | 6170 | C/D | 0 | 49.3 | 0.33 | 0.607 | 0.033 | 0.026 | 0.0051048 | 0.0017058 | 0 | 0
Natural Lands | C-44 S-153 | 6170 | C/D | 0 | 49.3 | 0.33 | 0.607 | 0.033 | 0.026 | 0.84826 | 0.28346 | 0.5 | 0
Natural Lands | C-44 S-153 | 6170 | A/D | 0 | 49.3 | 0.33 | 0.607 | 0.033 | 0.026 | 7.8491 | 2.6229 | 4.3 | 0.2
Natural Lands | C-44 S-153 | 6170 | D | 0 | 49.3 | 0.33 | 0.607 | 0.033 | 0.026 | 8.5011 | 2.8408 | 4.7 | 0.3
Natural Lands | C-44 S-153 | 6170 | A/D | 0 | 49.3 | 0.33 | 0.607 | 0.033 | 0.026 | 11.7191 | 3.9161 | 6.5 | 0.4
Natural Lands | C-44 S-153 | 6170 | A/D | 0 | 49.3 | 0.33 | 0.607 | 0.033 | 0.026 | 5.146 | 1.7196 | 2.8 | 0.2
Natural Lands | C-44 S-153 | 6170 | C/D | 0 | 49.3 | 0.33 | 0.607 | 0.033 | 0.026 | 6.1283 | 2.0479 | 3.4 | 0.2
Natural Lands | C-44 S-153 | 6170 | A/D | 0 | 49.3 | 0.33 | 0.607 | 0.033 | 0.026 | 23.4766 | 7.845 | 13 | 0.7
Natural Lands | C-44 S-153 | 6170 | A/D | 0 | 49.3 | 0.33 | 0.607 | 0.033 | 0.026 | 0.92981 | 0.31071 | 0.5 | 0
Natural Lands | C-44 S-153 | 6170 | A/D | 0 | 49.3 | 0.33 | 0.607 | 0.033 | 0.026 | 17.7667 | 5.937 | 9.8 | 0.5
Natural Lands | C-44 S-153 | 6170 | C/D | 0 | 49.3 | 0.33 | 0.607 | 0.033 | 0.026 | 2.8661 | 0.95775 | 1.6 | 0.1
Natural Lands | C-44 S-153 | 6430 | A/D | 0 | 49.3 | 0.33 | 0.607 | 0.033 | 0.026 | 0.013564 | 0.0045327 | 0 | 0
Natural Lands | C-44 S-153 | 6430 | C/D | 0 | 49.3 | 0.33 | 0.607 | 0.033 | 0.026 | 0.03746 | 0.012518 | 0 | 0
Natural Lands | C-44 S-153 | 6430 | A/D | 0 | 49.3 | 0.33 | 0.607 | 0.033 | 0.026 | 6.2443 | 2.0866 | 3.4 | 0.2
Natural Lands | C-44 S-153 | 6430 | C/D | 0 | 49.3 | 0.33 | 0.607 | 0.033 | 0.026 | 1.038e-05 | 3.4687e-06 | 0 | 0
Natural Lands | C-44 S-153 | 6430 | B/D | 0 | 49.3 | 0.33 | 0.607 | 0.033 | 0.026 | 0.021417 | 0.007157 | 0 | 0
Natural Lands | C-44 S-153 | 6410 | C/D | 0 | 49.3 | 0.33 | 0.607 | 0.033 | 0.026 | 4.5208 | 1.5107 | 2.5 | 0.1
Natural Lands | C-44 S-153 | 6410 | C/D | 0 | 49.3 | 0.33 | 0.607 | 0.033 | 0.026 | 1.036 | 0.3462 | 0.6 | 0
Natural Lands | C-44 S-153 | 3100 | B/D | 0 | 49.3 | 0.33 | 0.691 | 0.036 | 0.262 | 1.2305 | 1.3239 | 2.5 | 0.1
Natural Lands | C-44 S-153 | 3100 | C/D | 0 | 49.3 | 0.33 | 0.691 | 0.036 | 0.262 | 0.13121 | 0.14116 | 0.3 | 0
Natural Lands | C-44 S-153 | 3100 | B/D | 0 | 49.3 | 0.33 | 0.691 | 0.036 | 0.262 | 1.8341 | 1.9732 | 3.7 | 0.2
Natural Lands | C-44 S-153 | 3100 | A/D | 0 | 49.3 | 0.33 | 0.691 | 0.036 | 0.262 | 17.9346 | 19.2956 | 36.3 | 1.9
Natural Lands | C-44 S-153 | 3100 | C/D | 0 | 49.3 | 0.33 | 0.691 | 0.036 | 0.262 | 1.701 | 1.8301 | 3.4 | 0.2
Natural Lands | C-44 S-153 | 3100 | C/D | 0 | 49.3 | 0.33 | 0.691 | 0.036 | 0.262 | 7.7918 | 8.3831 | 15.8 | 0.8
Natural Lands | C-44 S-153 | 3100 | C/D | 0 | 49.3 | 0.33 | 0.691 | 0.036 | 0.262 | 0.77286 | 0.8315 | 1.6 | 0.1
Natural Lands | C-44 S-153 | 3100 | C/D | 0 | 49.3 | 0.33 | 0.691 | 0.036 | 0.262 | 1.6544 | 1.7799 | 3.3 | 0.2
Natural Lands | C-44 S-153 | 6430 | A/D | 0 | 49.3 | 0.33 | 0.607 | 0.033 | 0.026 | 0.43811 | 0.1464 | 0.2 | 0
Natural Lands | C-44 S-153 | 6430 | A/D | 0 | 49.3 | 0.33 | 0.607 | 0.033 | 0.026 | 0.15696 | 0.052451 | 0.1 | 0
Natural Lands | C-44 S-153 | 6430 | A/D | 0 | 49.3 | 0.33 | 0.607 | 0.033 | 0.026 | 4.0674 | 1.3592 | 2.2 | 0.1
Natural Lands | C-44 S-153 | 6410 | A/D | 0 | 49.3 | 0.33 | 0.607 | 0.033 | 0.026 | 1.6943 | 0.56619 | 0.9 | 0.1
Natural Lands | C-44 S-153 | 6410 | A/D | 0 | 49.3 | 0.33 | 0.607 | 0.033 | 0.026 | 0.13018 | 0.043502 | 0.1 | 0
Natural Lands | C-44 S-153 | 6170 | A/D | 0 | 49.3 | 0.33 | 0.607 | 0.033 | 0.026 | 0.29041 | 0.097044 | 0.2 | 0
Natural Lands | C-44 S-153 | 6170 | C/D | 0 | 49.3 | 0.33 | 0.607 | 0.033 | 0.026 | 0.20836 | 0.069626 | 0.1 | 0
Natural Lands | C-44 S-153 | 6170 | A/D | 0 | 49.3 | 0.33 | 0.607 | 0.033 | 0.026 | 2.9428 | 0.98337 | 1.6 | 0.1
Natural Lands | C-44 S-153 | 6170 | A/D | 0 | 49.3 | 0.33 | 0.607 | 0.033 | 0.026 | 0.060865 | 0.020339 | 0 | 0
Natural Lands | C-44 S-153 | 5300 | C/D | 0 | 49.3 | 0.33 | 0.505 | 0.068 | 0.053 | 2.7677 | 1.1597 | 1.6 | 0.2
Natural Lands | C-44 S-153 | 5300 | A/D | 0 | 49.3 | 0.33 | 0.505 | 0.068 | 0.053 | 0.41471 | 0.17377 | 0.2 | 0
Natural Lands | C-44 S-153 | 5300 | A/D | 0 | 49.3 | 0.33 | 0.505 | 0.068 | 0.053 | 1.1812 | 0.49496 | 0.7 | 0.1
Natural Lands | C-44 S-153 | 5300 | A/D | 0 | 49.3 | 0.33 | 0.505 | 0.068 | 0.053 | 0.021631 | 0.0090637 | 0 | 0
Natural Lands | C-44 S-153 | 5300 | B/D | 0 | 49.3 | 0.33 | 0.505 | 0.068 | 0.053 | 1.385 | 0.58033 | 0.8 | 0.1
Natural Lands | C-44 S-153 | 5300 | C/D | 0 | 49.3 | 0.33 | 0.505 | 0.068 | 0.053 | 1.157 | 0.48479 | 0.7 | 0.1
Natural Lands | C-44 S-153 | 5300 | A/D | 0 | 49.3 | 0.33 | 0.505 | 0.068 | 0.053 | 0.29404 | 0.12321 | 0.2 | 0
Natural Lands | C-44 S-153 | 5300 | C/D | 0 | 49.3 | 0.33 | 0.505 | 0.068 | 0.053 | 4.3945 | 1.8414 | 2.5 | 0.3
Natural Lands | C-44 S-153 | 6410 | A/D | 0 | 49.3 | 0.33 | 0.607 | 0.033 | 0.026 | 0.032008 | 0.010696 | 0 | 0
Natural Lands | C-44 S-153 | 6410 | A/D | 0 | 49.3 | 0.33 | 0.607 | 0.033 | 0.026 | 2.1226 | 0.70929 | 1.2 | 0.1
Natural Lands | C-44 S-153 | 6410 | A/D | 0 | 49.3 | 0.33 | 0.607 | 0.033 | 0.026 | 6.3213 | 2.1123 | 3.5 | 0.2
Natural Lands | C-44 S-153 | 6410 | A/D | 0 | 49.3 | 0.33 | 0.607 | 0.033 | 0.026 | 0.084411 | 0.028207 | 0 | 0
Natural Lands | C-44 S-153 | 6410 | A/D | 0 | 49.3 | 0.33 | 0.607 | 0.033 | 0.026 | 0.057944 | 0.019363 | 0 | 0
Natural Lands | C-44 S-153 | 6410 | A/D | 0 | 49.3 | 0.33 | 0.607 | 0.033 | 0.026 | 2.482 | 0.82941 | 1.4 | 0.1
Natural Lands | C-44 S-153 | 6410 | A/D | 0 | 49.3 | 0.33 | 0.607 | 0.033 | 0.026 | 0.2207 | 0.073752 | 0.1 | 0
Natural Lands | C-44 S-153 | 6172 | C/D | 0 | 49.3 | 0.33 | 0.607 | 0.033 | 0.026 | 0.010627 | 0.0035512 | 0 | 0
Natural Lands | C-44 S-153 | 6172 | C/D | 0 | 49.3 | 0.33 | 0.607 | 0.033 | 0.026 | 7.5975 | 2.5388 | 4.2 | 0.2
Natural Lands | C-44 S-153 | 4340 | C/D | 0 | 49.3 | 0.33 | 0.691 | 0.036 | 0.262 | 2.3573 | 2.5361 | 4.8 | 0.2
Natural Lands | C-44 S-153 | 4340 | A/D | 0 | 49.3 | 0.33 | 0.691 | 0.036 | 0.262 | 2.9387 | 3.1617 | 5.9 | 0.3
Natural Lands | C-44 S-153 | 4340 | A/D | 0 | 49.3 | 0.33 | 0.691 | 0.036 | 0.262 | 5.716 | 6.1498 | 11.6 | 0.6
Natural Lands | C-44 S-153 | 6170 | A/D | 0 | 49.3 | 0.33 | 0.607 | 0.033 | 0.026 | 1.9277 | 0.64416 | 1.1 | 0.1
Natural Lands | C-44 S-153 | 6170 | A/D | 0 | 49.3 | 0.33 | 0.607 | 0.033 | 0.026 | 0.011182 | 0.0037365 | 0 | 0
Natural Lands | C-44 S-153 | 4240 |  | 0 | 49.3 | 0.33 | 0.691 | 0.036 | 0.262 | 4.7333 | 5.0924 | 9.6 | 0.5
Natural Lands | C-44 S-153 | 6430 | A/D | 0 | 49.3 | 0.33 | 0.607 | 0.033 | 0.026 | 5.6244 | 1.8795 | 3.1 | 0.2
Natural Lands | C-44 S-153 | 6430 | A/D | 0 | 49.3 | 0.33 | 0.607 | 0.033 | 0.026 | 0.16647 | 0.055627 | 0.1 | 0
Natural Lands | C-44 S-153 | 6430 | A/D | 0 | 49.3 | 0.33 | 0.607 | 0.033 | 0.026 | 0.036657 | 0.012249 | 0 | 0
Natural Lands | C-44 S-153 | 6430 | C/D | 0 | 49.3 | 0.33 | 0.607 | 0.033 | 0.026 | 17.9939 | 6.0129 | 9.9 | 0.5
Natural Lands | C-44 S-153 | 6410 | D | 0 | 49.3 | 0.33 | 0.607 | 0.033 | 0.026 | 0.066441 | 0.022202 | 0 | 0
Natural Lands | C-44 S-153 | 6410 | C/D | 0 | 49.3 | 0.33 | 0.607 | 0.033 | 0.026 | 1.3634 | 0.45561 | 0.8 | 0
Natural Lands | C-44 S-153 | 6430 | C/D | 0 | 49.3 | 0.33 | 0.607 | 0.033 | 0.026 | 3.1249 | 1.0442 | 1.7 | 0.1
Natural Lands | C-44 S-153 | 6430 | B/D | 0 | 49.3 | 0.33 | 0.607 | 0.033 | 0.026 | 0.40395 | 0.13499 | 0.2 | 0
Natural Lands | C-44 S-153 | 6430 | D | 0 | 49.3 | 0.33 | 0.607 | 0.033 | 0.026 | 0.38366 | 0.12821 | 0.2 | 0
Natural Lands | C-44 S-153 | 6430 | C/D | 0 | 49.3 | 0.33 | 0.607 | 0.033 | 0.026 | 3.4069 | 1.1385 | 1.9 | 0.1
Natural Lands | C-44 S-153 | 6430 | A/D | 0 | 49.3 | 0.33 | 0.607 | 0.033 | 0.026 | 0.11571 | 0.038667 | 0.1 | 0
Natural Lands | C-44 S-153 | 6430 | A | 0 | 49.3 | 0.33 | 0.607 | 0.033 | 0.026 | 1.3203 | 0.4412 | 0.7 | 0
Natural Lands | C-44 S-153 | 4200 | B/D | 0 | 49.3 | 0.33 | 0.691 | 0.036 | 0.262 | 2.4964 | 2.6858 | 5 | 0.3
Natural Lands | C-44 S-153 | 4200 | A/D | 0 | 49.3 | 0.33 | 0.691 | 0.036 | 0.262 | 1.1073 | 1.1914 | 2.2 | 0.1
Natural Lands | C-44 S-153 | 6410 | C/D | 0 | 49.3 | 0.33 | 0.607 | 0.033 | 0.026 | 1.0704 | 0.35768 | 0.6 | 0
Natural Lands | C-44 S-153 | 6410 | C/D | 0 | 49.3 | 0.33 | 0.607 | 0.033 | 0.026 | 1.5906 | 0.53154 | 0.9 | 0
Natural Lands | C-44 S-153 | 6410 | C/D | 0 | 49.3 | 0.33 | 0.607 | 0.033 | 0.026 | 0.012882 | 0.0043047 | 0 | 0
Natural Lands | C-44 S-153 | 6410 | C/D | 0 | 49.3 | 0.33 | 0.607 | 0.033 | 0.026 | 0.070474 | 0.02355 | 0 | 0
Natural Lands | C-44 S-153 | 6410 | A/D | 0 | 49.3 | 0.33 | 0.607 | 0.033 | 0.026 | 0.043407 | 0.014505 | 0 | 0
Natural Lands | C-44 S-153 | 6410 | B/D | 0 | 49.3 | 0.33 | 0.607 | 0.033 | 0.026 | 0.22785 | 0.07614 | 0.1 | 0
Natural Lands | C-44 S-153 | 6410 | C/D | 0 | 49.3 | 0.33 | 0.607 | 0.033 | 0.026 | 7.1934 | 2.4038 | 4 | 0.2
Natural Lands | C-44 S-153 | 6410 | A/D | 0 | 49.3 | 0.33 | 0.607 | 0.033 | 0.026 | 0.014096 | 0.0047105 | 0 | 0
Natural Lands | C-44 S-153 | 6410 | C/D | 0 | 49.3 | 0.33 | 0.607 | 0.033 | 0.026 | 0.056041 | 0.018727 | 0 | 0
Natural Lands | C-44 S-153 | 6410 | C/D | 0 | 49.3 | 0.33 | 0.607 | 0.033 | 0.026 | 0.065913 | 0.022026 | 0 | 0
Natural Lands | C-44 S-153 | 6410 | C/D | 0 | 49.3 | 0.33 | 0.607 | 0.033 | 0.026 | 11.0418 | 3.6898 | 6.1 | 0.3
Natural Lands | C-44 S-153 | 6410 | A/D | 0 | 49.3 | 0.33 | 0.607 | 0.033 | 0.026 | 0.30403 | 0.1016 | 0.2 | 0
Natural Lands | C-44 S-153 | 6410 | C/D | 0 | 49.3 | 0.33 | 0.607 | 0.033 | 0.026 | 0.41348 | 0.13817 | 0.2 | 0
Natural Lands | C-44 S-153 | 6410 | C/D | 0 | 49.3 | 0.33 | 0.607 | 0.033 | 0.026 | 1.2335 | 0.41218 | 0.7 | 0
Natural Lands | C-44 S-153 | 5300 | A/D | 0 | 49.3 | 0.33 | 0.505 | 0.068 | 0.053 | 0.048421 | 0.020289 | 0 | 0
Natural Lands | C-44 S-153 | 5300 |  | 0 | 49.3 | 0.33 | 0.505 | 0.068 | 0.053 | 11.5416 | 4.8362 | 6.6 | 0.9
Natural Lands | C-44 S-153 | 5300 | A/D | 0 | 49.3 | 0.33 | 0.505 | 0.068 | 0.053 | 0.053395 | 0.022374 | 0 | 0
Natural Lands | C-44 S-153 | 5300 | A/D | 0 | 49.3 | 0.33 | 0.505 | 0.068 | 0.053 | 0.0084798 | 0.0035532 | 0 | 0
Natural Lands | C-44 S-153 | 5300 | A/D | 0 | 49.3 | 0.33 | 0.505 | 0.068 | 0.053 | 0.38331 | 0.16062 | 0.2 | 0
Natural Lands | C-44 S-153 | 6410 | C/D | 0 | 49.3 | 0.33 | 0.607 | 0.033 | 0.026 | 2.0985 | 0.70125 | 1.2 | 0.1
Natural Lands | C-44 S-153 | 6410 | C/D | 0 | 49.3 | 0.33 | 0.607 | 0.033 | 0.026 | 0.19685 | 0.06578 | 0.1 | 0
Natural Lands | C-44 S-153 | 6410 | C/D | 0 | 49.3 | 0.33 | 0.607 | 0.033 | 0.026 | 4.8742 | 1.6288 | 2.7 | 0.1
Natural Lands | C-44 S-153 | 6410 | A/D | 0 | 49.3 | 0.33 | 0.607 | 0.033 | 0.026 | 0.55343 | 0.18494 | 0.3 | 0
Natural Lands | C-44 S-153 | 6410 | A/D | 0 | 49.3 | 0.33 | 0.607 | 0.033 | 0.026 | 3.2372 | 1.0817 | 1.8 | 0.1
Natural Lands | C-44 S-153 | 4200 | C/D | 0 | 49.3 | 0.33 | 0.691 | 0.036 | 0.262 | 0.47627 | 0.51241 | 1 | 0.1
Natural Lands | C-44 S-153 | 4200 | B/D | 0 | 49.3 | 0.33 | 0.691 | 0.036 | 0.262 | 11.9255 | 12.8305 | 24.1 | 1.3
Natural Lands | C-44 S-153 | 6430 | C/D | 0 | 49.3 | 0.33 | 0.607 | 0.033 | 0.026 | 6.2743 | 2.0966 | 3.5 | 0.2
Natural Lands | C-44 S-153 | 6430 | A/D | 0 | 49.3 | 0.33 | 0.607 | 0.033 | 0.026 | 0.99325 | 0.33191 | 0.5 | 0
Natural Lands | C-44 S-153 | 6410 | B/D | 0 | 49.3 | 0.33 | 0.607 | 0.033 | 0.026 | 0.039379 | 0.013159 | 0 | 0
Natural Lands | C-44 S-153 | 6410 | A/D | 0 | 49.3 | 0.33 | 0.607 | 0.033 | 0.026 | 0.18314 | 0.061198 | 0.1 | 0
Natural Lands | C-44 S-153 | 6410 | C/D | 0 | 49.3 | 0.33 | 0.607 | 0.033 | 0.026 | 6.714 | 2.2436 | 3.7 | 0.2
Natural Lands | C-44 S-153 | 6430 | A/D | 0 | 49.3 | 0.33 | 0.607 | 0.033 | 0.026 | 2.5656 | 0.85735 | 1.4 | 0.1
Natural Lands | C-44 S-153 | 3100 | A/D | 0 | 49.3 | 0.33 | 0.691 | 0.036 | 0.262 | 17.8804 | 19.2373 | 36.2 | 1.9
Natural Lands | C-44 S-153 | 3100 | C/D | 0 | 49.3 | 0.33 | 0.691 | 0.036 | 0.262 | 1.5698 | 1.6889 | 3.2 | 0.2
Natural Lands | C-44 S-153 | 3100 | A/D | 0 | 49.3 | 0.33 | 0.691 | 0.036 | 0.262 | 0.40405 | 0.43471 | 0.8 | 0
Natural Lands | C-44 S-153 | 6410 | C/D | 0 | 49.3 | 0.33 | 0.607 | 0.033 | 0.026 | 0.042834 | 0.014314 | 0 | 0
Natural Lands | C-44 S-153 | 6410 | A/D | 0 | 49.3 | 0.33 | 0.607 | 0.033 | 0.026 | 1.3922 | 0.46523 | 0.8 | 0
Natural Lands | C-44 S-153 | 6410 | A/D | 0 | 49.3 | 0.33 | 0.607 | 0.033 | 0.026 | 0.18107 | 0.060508 | 0.1 | 0
Natural Lands | C-44 S-153 | 6172 | B/D | 0 | 49.3 | 0.33 | 0.607 | 0.033 | 0.026 | 0.061442 | 0.020532 | 0 | 0
Natural Lands | C-44 S-153 | 6172 | C/D | 0 | 49.3 | 0.33 | 0.607 | 0.033 | 0.026 | 2.8444 | 0.95048 | 1.6 | 0.1
Natural Lands | C-44 S-153 | 6172 | B/D | 0 | 49.3 | 0.33 | 0.607 | 0.033 | 0.026 | 0.20051 | 0.067004 | 0.1 | 0
Natural Lands | C-44 S-153 | 6172 | A/D | 0 | 49.3 | 0.33 | 0.607 | 0.033 | 0.026 | 0.74449 | 0.24878 | 0.4 | 0
Natural Lands | C-44 S-153 | 6172 | C/D | 0 | 49.3 | 0.33 | 0.607 | 0.033 | 0.026 | 3.5839 | 1.1976 | 2 | 0.1
Natural Lands | C-44 S-153 | 6172 | C/D | 0 | 49.3 | 0.33 | 0.607 | 0.033 | 0.026 | 3.6989 | 1.236 | 2 | 0.1
Natural Lands | C-44 S-153 | 6172 | C/D | 0 | 49.3 | 0.33 | 0.607 | 0.033 | 0.026 | 35.6804 | 11.9231 | 19.7 | 1.1
Natural Lands | C-44 S-153 | 6172 | A/D | 0 | 49.3 | 0.33 | 0.607 | 0.033 | 0.026 | 3.4775 | 1.1621 | 1.9 | 0.1
Natural Lands | C-44 S-153 | 4200 | C/D | 0 | 49.3 | 0.33 | 0.691 | 0.036 | 0.262 | 33.0503 | 35.5583 | 66.9 | 3.5
Natural Lands | C-44 S-153 | 4200 | B/D | 0 | 49.3 | 0.33 | 0.691 | 0.036 | 0.262 | 2.6374 | 2.8376 | 5.3 | 0.3
Natural Lands | C-44 S-153 | 4200 | A/D | 0 | 49.3 | 0.33 | 0.691 | 0.036 | 0.262 | 35.2103 | 37.8822 | 71.2 | 3.7
Natural Lands | C-44 S-153 | 4200 | A/D | 0 | 49.3 | 0.33 | 0.691 | 0.036 | 0.262 | 10.5319 | 11.3311 | 21.3 | 1.1
Natural Lands | C-44 S-153 | 4200 |  | 0 | 49.3 | 0.33 | 0.691 | 0.036 | 0.262 | 0.65374 | 0.70334 | 1.3 | 0.1
Natural Lands | C-44 S-153 | 5300 | A/D | 0 | 49.3 | 0.33 | 0.505 | 0.068 | 0.053 | 1.9844 | 0.8315 | 1.1 | 0.2
Natural Lands | C-44 S-153 | 6410 | A/D | 0 | 49.3 | 0.33 | 0.607 | 0.033 | 0.026 | 3.0406 | 1.0161 | 1.7 | 0.1
Natural Lands | C-44 S-153 | 6410 | A/D | 0 | 49.3 | 0.33 | 0.607 | 0.033 | 0.026 | 0.16698 | 0.0558 | 0.1 | 0
Natural Lands | C-44 S-153 | 5300 | A/D | 0 | 49.3 | 0.33 | 0.505 | 0.068 | 0.053 | 1.6776 | 0.70296 | 1 | 0.1
Natural Lands | C-44 S-153 | 5300 | A/D | 0 | 49.3 | 0.33 | 0.505 | 0.068 | 0.053 | 0.42553 | 0.17831 | 0.2 | 0
Natural Lands | C-44 S-153 | 5300 | A/D | 0 | 49.3 | 0.33 | 0.505 | 0.068 | 0.053 | 1.3306 | 0.55757 | 0.8 | 0.1
Natural Lands | C-44 S-153 | 5300 | A/D | 0 | 49.3 | 0.33 | 0.505 | 0.068 | 0.053 | 0.019732 | 0.0082683 | 0 | 0
Natural Lands | C-44 S-153 | 5300 |  | 0 | 49.3 | 0.33 | 0.505 | 0.068 | 0.053 | 8.3778 | 3.5105 | 4.8 | 0.6
Natural Lands | C-44 S-153 | 5300 | A/D | 0 | 49.3 | 0.33 | 0.505 | 0.068 | 0.053 | 0.070226 | 0.029426 | 0 | 0
Natural Lands | C-44 S-153 | 5300 | A/D | 0 | 49.3 | 0.33 | 0.505 | 0.068 | 0.053 | 0.10294 | 0.043136 | 0.1 | 0
Natural Lands | C-44 S-153 | 5300 | A/D | 0 | 49.3 | 0.33 | 0.505 | 0.068 | 0.053 | 0.0089592 | 0.0037541 | 0 | 0
Natural Lands | C-44 S-153 | 6170 | A/D | 0 | 49.3 | 0.33 | 0.607 | 0.033 | 0.026 | 3.1485 | 1.0521 | 1.7 | 0.1
Natural Lands | C-44 S-153 | 6170 | A/D | 0 | 49.3 | 0.33 | 0.607 | 0.033 | 0.026 | 0.18636 | 0.062274 | 0.1 | 0
Natural Lands | C-44 S-153 | 3100 | C/D | 0 | 49.3 | 0.33 | 0.691 | 0.036 | 0.262 | 0.20937 | 0.22525 | 0.4 | 0
Natural Lands | C-44 S-153 | 3100 | A/D | 0 | 49.3 | 0.33 | 0.691 | 0.036 | 0.262 | 44.7117 | 48.1046 | 90.4 | 4.7
Natural Lands | C-44 S-153 | 6430 | C/D | 0 | 49.3 | 0.33 | 0.607 | 0.033 | 0.026 | 3.5725 | 1.1938 | 2 | 0.1
Natural Lands | C-44 S-153 | 6430 | C/D | 0 | 49.3 | 0.33 | 0.607 | 0.033 | 0.026 | 0.16305 | 0.054487 | 0.1 | 0
Natural Lands | C-44 S-153 | 6170 | C/D | 0 | 49.3 | 0.33 | 0.607 | 0.033 | 0.026 | 0.16666 | 0.055694 | 0.1 | 0
Natural Lands | C-44 S-153 | 6170 | C/D | 0 | 49.3 | 0.33 | 0.607 | 0.033 | 0.026 | 0.068805 | 0.022992 | 0 | 0
Natural Lands | C-44 S-153 | 6170 | B/D | 0 | 49.3 | 0.33 | 0.607 | 0.033 | 0.026 | 2.0184 | 0.67449 | 1.1 | 0.1
Natural Lands | C-44 S-153 | 4110 | D | 0 | 49.3 | 0.33 | 0.691 | 0.036 | 0.262 | 7.2506 | 7.8008 | 14.7 | 0.8
Natural Lands | C-44 S-153 | 4110 | C/D | 0 | 49.3 | 0.33 | 0.691 | 0.036 | 0.262 | 9.8903 | 10.6408 | 20 | 1
Natural Lands | C-44 S-153 | 4110 | C/D | 0 | 49.3 | 0.33 | 0.691 | 0.036 | 0.262 | 0.17856 | 0.19211 | 0.4 | 0
Natural Lands | C-44 S-153 | 4110 | A/D | 0 | 49.3 | 0.33 | 0.691 | 0.036 | 0.262 | 3.4874 | 3.752 | 7.1 | 0.4
Natural Lands | C-44 S-153 | 4110 | B/D | 0 | 49.3 | 0.33 | 0.691 | 0.036 | 0.262 | 7.2805 | 7.833 | 14.7 | 0.8
Natural Lands | C-44 S-153 | 4110 | C/D | 0 | 49.3 | 0.33 | 0.691 | 0.036 | 0.262 | 0.7823 | 0.84167 | 1.6 | 0.1
Natural Lands | C-44 S-153 | 6430 | C/D | 0 | 49.3 | 0.33 | 0.607 | 0.033 | 0.026 | 1.604 | 0.53601 | 0.9 | 0
Natural Lands | C-44 S-153 | 6430 | D | 0 | 49.3 | 0.33 | 0.607 | 0.033 | 0.026 | 0.12002 | 0.040107 | 0.1 | 0
Natural Lands | C-44 S-153 | 6410 | C/D | 0 | 49.3 | 0.33 | 0.607 | 0.033 | 0.026 | 0.37816 | 0.12637 | 0.2 | 0
Natural Lands | C-44 S-153 | 6410 | C/D | 0 | 49.3 | 0.33 | 0.607 | 0.033 | 0.026 | 0.71312 | 0.2383 | 0.4 | 0
Natural Lands | C-44 S-153 | 6410 | C/D | 0 | 49.3 | 0.33 | 0.607 | 0.033 | 0.026 | 8.6368 | 2.8861 | 4.8 | 0.3
Natural Lands | C-44 S-153 | 6250 | C/D | 0 | 49.3 | 0.33 | 0.607 | 0.033 | 0.026 | 0.10265 | 0.034301 | 0.1 | 0
Natural Lands | C-44 S-153 | 6250 | C/D | 0 | 49.3 | 0.33 | 0.607 | 0.033 | 0.026 | 0.058325 | 0.01949 | 0 | 0
Natural Lands | C-44 S-153 | 6250 | C/D | 0 | 49.3 | 0.33 | 0.607 | 0.033 | 0.026 | 0.097056 | 0.032433 | 0.1 | 0
Natural Lands | C-44 S-153 | 6250 | C/D | 0 | 49.3 | 0.33 | 0.607 | 0.033 | 0.026 | 2.0772 | 0.69413 | 1.1 | 0.1
Natural Lands | C-44 S-153 | 6250 | C/D | 0 | 49.3 | 0.33 | 0.607 | 0.033 | 0.026 | 0.0092727 | 0.0030986 | 0 | 0
Natural Lands | C-44 S-153 | 6250 | A/D | 0 | 49.3 | 0.33 | 0.607 | 0.033 | 0.026 | 1.7207 | 0.57501 | 0.9 | 0.1
Natural Lands | C-44 S-153 | 6250 | C/D | 0 | 49.3 | 0.33 | 0.607 | 0.033 | 0.026 | 15.8735 | 5.3044 | 8.8 | 0.5
Natural Lands | C-44 S-153 | 6250 | A/D | 0 | 49.3 | 0.33 | 0.607 | 0.033 | 0.026 | 10.4881 | 3.5048 | 5.8 | 0.3
Natural Lands | C-44 S-153 | 6250 | C/D | 0 | 49.3 | 0.33 | 0.607 | 0.033 | 0.026 | 0.047127 | 0.015748 | 0 | 0
Natural Lands | C-44 S-153 | 6250 | C/D | 0 | 49.3 | 0.33 | 0.607 | 0.033 | 0.026 | 0.11537 | 0.038553 | 0.1 | 0
Natural Lands | C-44 S-153 | 6250 | C/D | 0 | 49.3 | 0.33 | 0.607 | 0.033 | 0.026 | 16.4063 | 5.4824 | 9.1 | 0.5
Natural Lands | C-44 S-153 | 6250 | C/D | 0 | 49.3 | 0.33 | 0.607 | 0.033 | 0.026 | 25.583 | 8.5489 | 14.1 | 0.8
Natural Lands | C-44 S-153 | 6250 | C/D | 0 | 49.3 | 0.33 | 0.607 | 0.033 | 0.026 | 0.19479 | 0.065092 | 0.1 | 0
Natural Lands | C-44 S-153 | 6250 | B/D | 0 | 49.3 | 0.33 | 0.607 | 0.033 | 0.026 | 5.5834 | 1.8658 | 3.1 | 0.2
Natural Lands | C-44 S-153 | 6250 | C/D | 0 | 49.3 | 0.33 | 0.607 | 0.033 | 0.026 | 0.39996 | 0.13365 | 0.2 | 0
Natural Lands | C-44 S-153 | 6410 | C/D | 0 | 49.3 | 0.33 | 0.607 | 0.033 | 0.026 | 3.5437 | 1.1842 | 2 | 0.1
Natural Lands | C-44 S-153 | 6410 | C/D | 0 | 49.3 | 0.33 | 0.607 | 0.033 | 0.026 | 0.024168 | 0.0080763 | 0 | 0
Natural Lands | C-44 S-153 | 6172 | C/D | 0 | 49.3 | 0.33 | 0.607 | 0.033 | 0.026 | 0.054379 | 0.018172 | 0 | 0
Natural Lands | C-44 S-153 | 6172 | C/D | 0 | 49.3 | 0.33 | 0.607 | 0.033 | 0.026 | 0.26381 | 0.088155 | 0.1 | 0
Natural Lands | C-44 S-153 | 4110 | C/D | 0 | 49.3 | 0.33 | 0.691 | 0.036 | 0.262 | 5.9462 | 6.3974 | 12 | 0.6
Natural Lands | C-44 S-153 | 4110 | A/D | 0 | 49.3 | 0.33 | 0.691 | 0.036 | 0.262 | 3.7884 | 4.0759 | 7.7 | 0.4
Natural Lands | C-44 S-153 | 4110 | C/D | 0 | 49.3 | 0.33 | 0.691 | 0.036 | 0.262 | 0.26863 | 0.28902 | 0.5 | 0
Natural Lands | C-44 S-153 | 4110 | C/D | 0 | 49.3 | 0.33 | 0.691 | 0.036 | 0.262 | 0.041158 | 0.044281 | 0.1 | 0
Natural Lands | C-44 S-153 | 4110 | B/D | 0 | 49.3 | 0.33 | 0.691 | 0.036 | 0.262 | 0.065801 | 0.070794 | 0.1 | 0
Natural Lands | C-44 S-153 | 4110 | B/D | 0 | 49.3 | 0.33 | 0.691 | 0.036 | 0.262 | 7.2486 | 7.7987 | 14.7 | 0.8
Natural Lands | C-44 S-153 | 4110 | C/D | 0 | 49.3 | 0.33 | 0.691 | 0.036 | 0.262 | 0.26199 | 0.28187 | 0.5 | 0
Natural Lands | C-44 S-153 | 6410 | C/D | 0 | 49.3 | 0.33 | 0.607 | 0.033 | 0.026 | 1.4245 | 0.47601 | 0.8 | 0
Natural Lands | C-44 S-153 | 6410 | C/D | 0 | 49.3 | 0.33 | 0.607 | 0.033 | 0.026 | 0.60258 | 0.20136 | 0.3 | 0
Natural Lands | C-44 S-153 | 6410 | C/D | 0 | 49.3 | 0.33 | 0.607 | 0.033 | 0.026 | 4.0486 | 1.3529 | 2.2 | 0.1
Natural Lands | C-44 S-153 | 4110 | C/D | 0 | 49.3 | 0.33 | 0.691 | 0.036 | 0.262 | 1.5734 | 1.6928 | 3.2 | 0.2
Natural Lands | C-44 S-153 | 4110 | C/D | 0 | 49.3 | 0.33 | 0.691 | 0.036 | 0.262 | 0.67695 | 0.72832 | 1.4 | 0.1
Natural Lands | C-44 S-153 | 4110 | C/D | 0 | 49.3 | 0.33 | 0.691 | 0.036 | 0.262 | 15.1074 | 16.2538 | 30.6 | 1.6
Natural Lands | C-44 S-153 | 4110 | C/D | 0 | 49.3 | 0.33 | 0.691 | 0.036 | 0.262 | 1.1095 | 1.1937 | 2.2 | 0.1
Natural Lands | C-44 S-153 | 6410 | C/D | 0 | 49.3 | 0.33 | 0.607 | 0.033 | 0.026 | 1.5101 | 0.50462 | 0.8 | 0
Natural Lands | C-44 S-153 | 4110 | A/D | 0 | 49.3 | 0.33 | 0.691 | 0.036 | 0.262 | 6.1088 | 6.5724 | 12.4 | 0.6
Natural Lands | C-44 S-153 | 4110 | A/D | 0 | 49.3 | 0.33 | 0.691 | 0.036 | 0.262 | 0.19618 | 0.21107 | 0.4 | 0
Natural Lands | C-44 S-153 | 4110 | C/D | 0 | 49.3 | 0.33 | 0.691 | 0.036 | 0.262 | 2.6371 | 2.8372 | 5.3 | 0.3
Natural Lands | C-44 S-153 | 6410 | C/D | 0 | 49.3 | 0.33 | 0.607 | 0.033 | 0.026 | 2.1217 | 0.709 | 1.2 | 0.1
Natural Lands | C-44 S-153 | 6410 | B/D | 0 | 49.3 | 0.33 | 0.607 | 0.033 | 0.026 | 0.06793 | 0.0227 | 0 | 0
Natural Lands | C-44 S-153 | 5300 | A | 0 | 49.3 | 0.33 | 0.505 | 0.068 | 0.053 | 4.2316 | 1.7731 | 2.4 | 0.3
Natural Lands | C-44 S-153 | 6430 | C/D | 0 | 49.3 | 0.33 | 0.607 | 0.033 | 0.026 | 2.7423 | 0.91637 | 1.5 | 0.1
Natural Lands | C-44 S-153 | 6430 | A/D | 0 | 49.3 | 0.33 | 0.607 | 0.033 | 0.026 | 0.12383 | 0.04138 | 0.1 | 0
Natural Lands | C-44 S-153 | 6430 | C/D | 0 | 49.3 | 0.33 | 0.607 | 0.033 | 0.026 | 4.2562 | 1.4223 | 2.3 | 0.1
Natural Lands | C-44 S-153 | 6430 | A/D | 0 | 49.3 | 0.33 | 0.607 | 0.033 | 0.026 | 0.37895 | 0.12663 | 0.2 | 0
Natural Lands | C-44 S-153 | 6430 | C/D | 0 | 49.3 | 0.33 | 0.607 | 0.033 | 0.026 | 5.5777 | 1.8639 | 3.1 | 0.2
Natural Lands | C-44 S-153 | 6170 | D | 0 | 49.3 | 0.33 | 0.607 | 0.033 | 0.026 | 1.1682 | 0.39038 | 0.6 | 0
Natural Lands | C-44 S-153 | 6170 | C/D | 0 | 49.3 | 0.33 | 0.607 | 0.033 | 0.026 | 1.7313 | 0.57853 | 1 | 0.1
Natural Lands | C-44 S-153 | 6170 | A/D | 0 | 49.3 | 0.33 | 0.607 | 0.033 | 0.026 | 0.30479 | 0.10185 | 0.2 | 0
Natural Lands | C-44 S-153 | 5200 | A/D | 0 | 49.3 | 0.33 | 0.505 | 0.068 | 0.053 | 0.47087 | 0.19731 | 0.3 | 0
Natural Lands | C-44 S-153 | 5200 | A/D | 0 | 49.3 | 0.33 | 0.505 | 0.068 | 0.053 | 0.061554 | 0.025792 | 0 | 0
Natural Lands | C-44 S-153 | 5200 | A/D | 0 | 49.3 | 0.33 | 0.505 | 0.068 | 0.053 | 11.1949 | 4.6909 | 6.4 | 0.9
Natural Lands | C-44 S-153 | 6430 | A/D | 0 | 49.3 | 0.33 | 0.607 | 0.033 | 0.026 | 0.80466 | 0.26889 | 0.4 | 0
Natural Lands | C-44 S-153 | 6430 | C/D | 0 | 49.3 | 0.33 | 0.607 | 0.033 | 0.026 | 17.8431 | 5.9625 | 9.8 | 0.5
Natural Lands | C-44 S-153 | 6430 | C/D | 0 | 49.3 | 0.33 | 0.607 | 0.033 | 0.026 | 4.4929 | 1.5014 | 2.5 | 0.1
Natural Lands | C-44 S-153 | 6430 | A/D | 0 | 49.3 | 0.33 | 0.607 | 0.033 | 0.026 | 8.5466 | 2.856 | 4.7 | 0.3
Natural Lands | C-44 S-153 | 6430 | A/D | 0 | 49.3 | 0.33 | 0.607 | 0.033 | 0.026 | 0.32043 | 0.10708 | 0.2 | 0
Natural Lands | C-44 S-153 | 6430 | C/D | 0 | 49.3 | 0.33 | 0.607 | 0.033 | 0.026 | 9.0217 | 3.0147 | 5 | 0.3
Natural Lands | C-44 S-153 | 6410 | A/D | 0 | 49.3 | 0.33 | 0.607 | 0.033 | 0.026 | 4.2048 | 1.4051 | 2.3 | 0.1
Natural Lands | C-44 S-153 | 6410 | A/D | 0 | 49.3 | 0.33 | 0.607 | 0.033 | 0.026 | 0.79092 | 0.2643 | 0.4 | 0
Natural Lands | C-44 S-153 | 6170 | A/D | 0 | 49.3 | 0.33 | 0.607 | 0.033 | 0.026 | 4.5686 | 1.5267 | 2.5 | 0.1
Natural Lands | C-44 S-153 | 6170 | A/D | 0 | 49.3 | 0.33 | 0.607 | 0.033 | 0.026 | 0.028564 | 0.0095452 | 0 | 0
Natural Lands | C-44 S-153 | 6410 | A/D | 0 | 49.3 | 0.33 | 0.607 | 0.033 | 0.026 | 19.5631 | 6.5373 | 10.8 | 0.6
Natural Lands | C-44 S-153 | 6410 | A/D | 0 | 49.3 | 0.33 | 0.607 | 0.033 | 0.026 | 1.3119 | 0.43838 | 0.7 | 0
Natural Lands | C-44 S-153 | 6410 | A/D | 0 | 49.3 | 0.33 | 0.607 | 0.033 | 0.026 | 0.0053234 | 0.0017789 | 0 | 0
Natural Lands | C-44 S-153 | 6410 | C/D | 0 | 49.3 | 0.33 | 0.607 | 0.033 | 0.026 | 0.84527 | 0.28246 | 0.5 | 0
Natural Lands | C-44 S-153 | 6410 | C/D | 0 | 49.3 | 0.33 | 0.607 | 0.033 | 0.026 | 6.8708 | 2.296 | 3.8 | 0.2
Natural Lands | C-44 S-153 | 6410 | A/D | 0 | 49.3 | 0.33 | 0.607 | 0.033 | 0.026 | 0.067387 | 0.022518 | 0 | 0
Natural Lands | C-44 S-153 | 6172 | A/D | 0 | 49.3 | 0.33 | 0.607 | 0.033 | 0.026 | 2.4273 | 0.81113 | 1.3 | 0.1
Natural Lands | C-44 S-153 | 6430 | A/D | 0 | 49.3 | 0.33 | 0.607 | 0.033 | 0.026 | 2.4097 | 0.80524 | 1.3 | 0.1
Natural Lands | C-44 S-153 | 6430 | A/D | 0 | 49.3 | 0.33 | 0.607 | 0.033 | 0.026 | 0.0066366 | 0.0022177 | 0 | 0
Natural Lands | C-44 S-153 | 4200 | A/D | 0 | 49.3 | 0.33 | 0.691 | 0.036 | 0.262 | 12.1019 | 13.0202 | 24.5 | 1.3
Natural Lands | C-44 S-153 | 4200 | A/D | 0 | 49.3 | 0.33 | 0.691 | 0.036 | 0.262 | 6.8047 | 7.3211 | 13.8 | 0.7
Natural Lands | C-44 S-153 | 5200 | A/D | 0 | 49.3 | 0.33 | 0.505 | 0.068 | 0.053 | 8.8439 | 3.7058 | 5.1 | 0.7
Natural Lands | C-44 S-153 | 5200 | A/D | 0 | 49.3 | 0.33 | 0.505 | 0.068 | 0.053 | 1.475 | 0.61806 | 0.8 | 0.1
Natural Lands | C-44 S-153 | 6410 | A/D | 0 | 49.3 | 0.33 | 0.607 | 0.033 | 0.026 | 2.9926 | 1 | 1.7 | 0.1
Natural Lands | C-44 S-153 | 6410 | A/D | 0 | 49.3 | 0.33 | 0.607 | 0.033 | 0.026 | 0.0092149 | 0.0030793 | 0 | 0
Natural Lands | C-44 S-153 | 6172 | C/D | 0 | 49.3 | 0.33 | 0.607 | 0.033 | 0.026 | 2.2154 | 0.74031 | 1.2 | 0.1
Natural Lands | C-44 S-153 | 6172 | A/D | 0 | 49.3 | 0.33 | 0.607 | 0.033 | 0.026 | 2.2743 | 0.76 | 1.3 | 0.1
Natural Lands | C-44 S-153 | 6172 | C/D | 0 | 49.3 | 0.33 | 0.607 | 0.033 | 0.026 | 0.13508 | 0.045138 | 0.1 | 0
Natural Lands | C-44 S-153 | 6172 | C/D | 0 | 49.3 | 0.33 | 0.607 | 0.033 | 0.026 | 1.1391 | 0.38064 | 0.6 | 0
Natural Lands | C-44 S-153 | 6172 | C/D | 0 | 49.3 | 0.33 | 0.607 | 0.033 | 0.026 | 8.0826 | 2.7009 | 4.5 | 0.2
Natural Lands | C-44 S-153 | 6172 | C/D | 0 | 49.3 | 0.33 | 0.607 | 0.033 | 0.026 | 0.0097815 | 0.0032686 | 0 | 0
Natural Lands | C-44 S-153 | 5200 | C/D | 0 | 49.3 | 0.33 | 0.505 | 0.068 | 0.053 | 4.0828 | 1.7108 | 2.4 | 0.3
Natural Lands | C-44 S-153 | 6410 | C/D | 0 | 49.3 | 0.33 | 0.607 | 0.033 | 0.026 | 3.5981 | 1.2024 | 2 | 0.1
Natural Lands | C-44 S-153 | 6410 | D | 0 | 49.3 | 0.33 | 0.607 | 0.033 | 0.026 | 0.010923 | 0.0036502 | 0 | 0
Natural Lands | C-44 S-153 | 6410 | C/D | 0 | 49.3 | 0.33 | 0.607 | 0.033 | 0.026 | 10.469 | 3.4984 | 5.8 | 0.3
Natural Lands | C-44 S-153 | 6410 | C/D | 0 | 49.3 | 0.33 | 0.607 | 0.033 | 0.026 | 0.67669 | 0.22613 | 0.4 | 0
Natural Lands | C-44 S-153 | 6430 | C/D | 0 | 49.3 | 0.33 | 0.607 | 0.033 | 0.026 | 3.8593 | 1.2896 | 2.1 | 0.1
Natural Lands | C-44 S-153 | 6430 | C/D | 0 | 49.3 | 0.33 | 0.607 | 0.033 | 0.026 | 0.029024 | 0.0096987 | 0 | 0
Natural Lands | C-44 S-153 | 5200 | C/D | 0 | 49.3 | 0.33 | 0.505 | 0.068 | 0.053 | 12.9652 | 5.4327 | 7.5 | 1
Natural Lands | C-44 S-153 | 5200 | A/D | 0 | 49.3 | 0.33 | 0.505 | 0.068 | 0.053 | 0.14765 | 0.061867 | 0.1 | 0
Natural Lands | C-44 S-153 | 6430 | C/D | 0 | 49.3 | 0.33 | 0.607 | 0.033 | 0.026 | 5.427 | 1.8135 | 3 | 0.2
Natural Lands | C-44 S-153 | 6410 | A/D | 0 | 49.3 | 0.33 | 0.607 | 0.033 | 0.026 | 0.030044 | 0.01004 | 0 | 0
Natural Lands | C-44 S-153 | 6410 | C/D | 0 | 49.3 | 0.33 | 0.607 | 0.033 | 0.026 | 0.024441 | 0.0081673 | 0 | 0
Natural Lands | C-44 S-153 | 6410 | D | 0 | 49.3 | 0.33 | 0.607 | 0.033 | 0.026 | 0.020173 | 0.0067412 | 0 | 0
Natural Lands | C-44 S-153 | 6410 | C/D | 0 | 49.3 | 0.33 | 0.607 | 0.033 | 0.026 | 2.7036 | 0.90345 | 1.5 | 0.1
Natural Lands | C-44 S-153 | 6172 | C/D | 0 | 49.3 | 0.33 | 0.607 | 0.033 | 0.026 | 3.2391 | 1.0824 | 1.8 | 0.1
Natural Lands | C-44 S-153 | 6172 | A/D | 0 | 49.3 | 0.33 | 0.607 | 0.033 | 0.026 | 5.7187 | 1.911 | 3.2 | 0.2
Natural Lands | C-44 S-153 | 6172 | A/D | 0 | 49.3 | 0.33 | 0.607 | 0.033 | 0.026 | 0.071522 | 0.0239 | 0 | 0
Natural Lands | C-44 S-153 | 6172 | C/D | 0 | 49.3 | 0.33 | 0.607 | 0.033 | 0.026 | 0.73938 | 0.24707 | 0.4 | 0
Natural Lands | C-44 S-153 | 6430 | B/D | 0 | 49.3 | 0.33 | 0.607 | 0.033 | 0.026 | 0.17079 | 0.057072 | 0.1 | 0
Natural Lands | C-44 S-153 | 6410 | C/D | 0 | 49.3 | 0.33 | 0.607 | 0.033 | 0.026 | 0.051066 | 0.017065 | 0 | 0
Natural Lands | C-44 S-153 | 6410 | C/D | 0 | 49.3 | 0.33 | 0.607 | 0.033 | 0.026 | 1.4108 | 0.47144 | 0.8 | 0
Natural Lands | C-44 S-153 | 6410 | C/D | 0 | 49.3 | 0.33 | 0.607 | 0.033 | 0.026 | 0.28407 | 0.094925 | 0.2 | 0
Natural Lands | C-44 S-153 | 6410 | C/D | 0 | 49.3 | 0.33 | 0.607 | 0.033 | 0.026 | 10.1904 | 3.4053 | 5.6 | 0.3
Natural Lands | C-44 S-153 | 6250 | C/D | 0 | 49.3 | 0.33 | 0.607 | 0.033 | 0.026 | 32.0785 | 10.7195 | 17.7 | 1
Natural Lands | C-44 S-153 | 6250 | C/D | 0 | 49.3 | 0.33 | 0.607 | 0.033 | 0.026 | 2.3551 | 0.78698 | 1.3 | 0.1
Natural Lands | C-44 S-153 | 6250 | C/D | 0 | 49.3 | 0.33 | 0.607 | 0.033 | 0.026 | 0.74508 | 0.24898 | 0.4 | 0
Natural Lands | C-44 S-153 | 6250 | C/D | 0 | 49.3 | 0.33 | 0.607 | 0.033 | 0.026 | 0.5437 | 0.18169 | 0.3 | 0
Natural Lands | C-44 S-153 | 6250 | C/D | 0 | 49.3 | 0.33 | 0.607 | 0.033 | 0.026 | 2.0121 | 0.67237 | 1.1 | 0.1
Natural Lands | C-44 S-153 | 6410 | C/D | 0 | 49.3 | 0.33 | 0.607 | 0.033 | 0.026 | 2.6051 | 0.87052 | 1.4 | 0.1
Natural Lands | C-44 S-153 | 6216 | A/D | 0 | 49.3 | 0.33 | 0.607 | 0.033 | 0.026 | 3.3243 | 1.1109 | 1.8 | 0.1
Natural Lands | C-44 S-153 | 6216 | A/D | 0 | 49.3 | 0.33 | 0.607 | 0.033 | 0.026 | 0.84743 | 0.28318 | 0.5 | 0
Natural Lands | C-44 S-153 | 6216 | A | 0 | 49.3 | 0.33 | 0.607 | 0.033 | 0.026 | 0.022991 | 0.0076827 | 0 | 0
Natural Lands | C-44 S-153 | 6216 | A/D | 0 | 49.3 | 0.33 | 0.607 | 0.033 | 0.026 | 20.0443 | 6.6981 | 11.1 | 0.6
Natural Lands | C-44 S-153 | 6216 | A/D | 0 | 49.3 | 0.33 | 0.607 | 0.033 | 0.026 | 1.1226 | 0.37514 | 0.6 | 0
Natural Lands | C-44 S-153 | 6430 | A/D | 0 | 49.3 | 0.33 | 0.607 | 0.033 | 0.026 | 0.90342 | 0.30189 | 0.5 | 0
Natural Lands | C-44 S-153 | 6430 | C/D | 0 | 49.3 | 0.33 | 0.607 | 0.033 | 0.026 | 3.7579 | 1.2558 | 2.1 | 0.1
Natural Lands | C-44 S-153 | 6172 | C/D | 0 | 49.3 | 0.33 | 0.607 | 0.033 | 0.026 | 8.3074 | 2.7761 | 4.6 | 0.2
Natural Lands | C-44 S-153 | 6410 | C/D | 0 | 49.3 | 0.33 | 0.607 | 0.033 | 0.026 | 5.0108 | 1.6744 | 2.8 | 0.2
Natural Lands | C-44 S-153 | 6410 | C/D | 0 | 49.3 | 0.33 | 0.607 | 0.033 | 0.026 | 0.085065 | 0.028426 | 0 | 0
Natural Lands | C-44 S-153 | 6410 | A/D | 0 | 49.3 | 0.33 | 0.607 | 0.033 | 0.026 | 0.018042 | 0.0060289 | 0 | 0
Natural Lands | C-44 S-153 | 6410 | B/D | 0 | 49.3 | 0.33 | 0.607 | 0.033 | 0.026 | 0.32049 | 0.1071 | 0.2 | 0
Natural Lands | C-44 S-153 | 6410 | C/D | 0 | 49.3 | 0.33 | 0.607 | 0.033 | 0.026 | 0.15261 | 0.050995 | 0.1 | 0
Natural Lands | C-44 S-153 | 6410 | C/D | 0 | 49.3 | 0.33 | 0.607 | 0.033 | 0.026 | 2.0887 | 0.69799 | 1.2 | 0.1
Natural Lands | C-44 S-153 | 6430 | A/D | 0 | 49.3 | 0.33 | 0.607 | 0.033 | 0.026 | 0.12244 | 0.040914 | 0.1 | 0
Natural Lands | C-44 S-153 | 6430 | A/D | 0 | 49.3 | 0.33 | 0.607 | 0.033 | 0.026 | 0.067995 | 0.022722 | 0 | 0
Natural Lands | C-44 S-153 | 6430 | C/D | 0 | 49.3 | 0.33 | 0.607 | 0.033 | 0.026 | 5.6736 | 1.8959 | 3.1 | 0.2
Natural Lands | C-44 S-153 | 6430 | B/D | 0 | 49.3 | 0.33 | 0.607 | 0.033 | 0.026 | 0.12168 | 0.040661 | 0.1 | 0
Natural Lands | C-44 S-153 | 5300 | A/D | 0 | 49.3 | 0.33 | 0.505 | 0.068 | 0.053 | 0.31374 | 0.13146 | 0.2 | 0
Natural Lands | C-44 S-153 | 5300 |  | 0 | 49.3 | 0.33 | 0.505 | 0.068 | 0.053 | 5.2879 | 2.2158 | 3 | 0.4
Natural Lands | C-44 S-153 | 3100 | C/D | 0 | 49.3 | 0.33 | 0.691 | 0.036 | 0.262 | 0.073151 | 0.078702 | 0.1 | 0
Natural Lands | C-44 S-153 | 3100 | A/D | 0 | 49.3 | 0.33 | 0.691 | 0.036 | 0.262 | 0.084356 | 0.090758 | 0.2 | 0
Natural Lands | C-44 S-153 | 3100 | A/D | 0 | 49.3 | 0.33 | 0.691 | 0.036 | 0.262 | 6.9214 | 7.4467 | 14 | 0.7
Natural Lands | C-44 S-153 | 3100 | A/D | 0 | 49.3 | 0.33 | 0.691 | 0.036 | 0.262 | 2.2876 | 2.4612 | 4.6 | 0.2
Natural Lands | C-44 S-153 | 3100 | A/D | 0 | 49.3 | 0.33 | 0.691 | 0.036 | 0.262 | 4.2823 | 4.6072 | 8.7 | 0.5
Natural Lands | C-44 S-153 | 6172 | A/D | 0 | 49.3 | 0.33 | 0.607 | 0.033 | 0.026 | 2.5678 | 0.85807 | 1.4 | 0.1
Natural Lands | C-44 S-153 | 6172 | A/D | 0 | 49.3 | 0.33 | 0.607 | 0.033 | 0.026 | 5.4931 | 1.8356 | 3 | 0.2
Natural Lands | C-44 S-153 | 6172 | A/D | 0 | 49.3 | 0.33 | 0.607 | 0.033 | 0.026 | 0.4122 | 0.13774 | 0.2 | 0
Natural Lands | C-44 S-153 | 6172 | A/D | 0 | 49.3 | 0.33 | 0.607 | 0.033 | 0.026 | 0.016847 | 0.0056298 | 0 | 0
Natural Lands | C-44 S-153 | 6410 | A/D | 0 | 49.3 | 0.33 | 0.607 | 0.033 | 0.026 | 0.1092 | 0.036491 | 0.1 | 0
Natural Lands | C-44 S-153 | 6410 | C/D | 0 | 49.3 | 0.33 | 0.607 | 0.033 | 0.026 | 4.3293 | 1.4467 | 2.4 | 0.1
Natural Lands | C-44 S-153 | 6410 | A/D | 0 | 49.3 | 0.33 | 0.607 | 0.033 | 0.026 | 0.0016136 | 0.0005392 | 0 | 0
Natural Lands | C-44 S-153 | 6172 | C/D | 0 | 49.3 | 0.33 | 0.607 | 0.033 | 0.026 | 2.0995 | 0.70158 | 1.2 | 0.1
Natural Lands | C-44 S-153 | 6172 | C/D | 0 | 49.3 | 0.33 | 0.607 | 0.033 | 0.026 | 1.713 | 0.57244 | 0.9 | 0.1
Natural Lands | C-44 S-153 | 6410 | A/D | 0 | 49.3 | 0.33 | 0.607 | 0.033 | 0.026 | 2.0616 | 0.68891 | 1.1 | 0.1
Natural Lands | C-44 S-153 | 6410 | A/D | 0 | 49.3 | 0.33 | 0.607 | 0.033 | 0.026 | 2.6567 | 0.88778 | 1.5 | 0.1
Natural Lands | C-44 S-153 | 6410 | A/D | 0 | 49.3 | 0.33 | 0.607 | 0.033 | 0.026 | 0.33238 | 0.11107 | 0.2 | 0
Natural Lands | C-44 S-153 | 6172 | A/D | 0 | 49.3 | 0.33 | 0.607 | 0.033 | 0.026 | 4.0879 | 1.366 | 2.3 | 0.1
Natural Lands | C-44 S-153 | 6172 | A/D | 0 | 49.3 | 0.33 | 0.607 | 0.033 | 0.026 | 0.089678 | 0.029967 | 0 | 0
Natural Lands | C-44 S-153 | 6410 | C/D | 0 | 49.3 | 0.33 | 0.607 | 0.033 | 0.026 | 4.2944 | 1.435 | 2.4 | 0.1
Natural Lands | C-44 S-153 | 6410 | A/D | 0 | 49.3 | 0.33 | 0.607 | 0.033 | 0.026 | 0.016753 | 0.0055982 | 0 | 0
Natural Lands | C-44 S-153 | 6410 | C/D | 0 | 49.3 | 0.33 | 0.607 | 0.033 | 0.026 | 0.14912 | 0.049832 | 0.1 | 0
Natural Lands | C-44 S-153 | 6410 | C/D | 0 | 49.3 | 0.33 | 0.607 | 0.033 | 0.026 | 0.18385 | 0.061436 | 0.1 | 0
Natural Lands | C-44 S-153 | 6410 | A/D | 0 | 49.3 | 0.33 | 0.607 | 0.033 | 0.026 | 0.56034 | 0.18725 | 0.3 | 0
Natural Lands | C-44 S-153 | 6410 | C/D | 0 | 49.3 | 0.33 | 0.607 | 0.033 | 0.026 | 1.5543 | 0.5194 | 0.9 | 0
Natural Lands | C-44 S-153 | 6410 | A/D | 0 | 49.3 | 0.33 | 0.607 | 0.033 | 0.026 | 2.3148 | 0.77351 | 1.3 | 0.1
Natural Lands | C-44 S-153 | 6410 | A/D | 0 | 49.3 | 0.33 | 0.607 | 0.033 | 0.026 | 0.6931 | 0.23161 | 0.4 | 0
Natural Lands | C-44 S-153 | 6410 | A/D | 0 | 49.3 | 0.33 | 0.607 | 0.033 | 0.026 | 0.096347 | 0.032196 | 0.1 | 0
Natural Lands | C-44 S-153 | 6410 | C/D | 0 | 49.3 | 0.33 | 0.607 | 0.033 | 0.026 | 6.4874 | 2.1679 | 3.6 | 0.2
Natural Lands | C-44 S-153 | 6410 | C/D | 0 | 49.3 | 0.33 | 0.607 | 0.033 | 0.026 | 3.4849 | 1.1645 | 1.9 | 0.1
Natural Lands | C-44 S-153 | 6410 | A/D | 0 | 49.3 | 0.33 | 0.607 | 0.033 | 0.026 | 2.9584 | 0.98859 | 1.6 | 0.1
Natural Lands | C-44 S-153 | 6410 | B/D | 0 | 49.3 | 0.33 | 0.607 | 0.033 | 0.026 | 6.1174 | 2.0442 | 3.4 | 0.2
Natural Lands | C-44 S-153 | 6410 | A/D | 0 | 49.3 | 0.33 | 0.607 | 0.033 | 0.026 | 9.7965 | 3.2736 | 5.4 | 0.3
Natural Lands | C-44 S-153 | 6410 | A/D | 0 | 49.3 | 0.33 | 0.607 | 0.033 | 0.026 | 4.8482 | 1.6201 | 2.7 | 0.1
Natural Lands | C-44 S-153 | 6410 | A/D | 0 | 49.3 | 0.33 | 0.607 | 0.033 | 0.026 | 5.3525 | 1.7886 | 3 | 0.2
Natural Lands | C-44 S-153 | 6410 | C/D | 0 | 49.3 | 0.33 | 0.607 | 0.033 | 0.026 | 0.036613 | 0.012235 | 0 | 0
Natural Lands | C-44 S-153 | 6410 | A/D | 0 | 49.3 | 0.33 | 0.607 | 0.033 | 0.026 | 1.3689 | 0.45745 | 0.8 | 0
Natural Lands | C-44 S-153 | 6410 | B/D | 0 | 49.3 | 0.33 | 0.607 | 0.033 | 0.026 | 2.3039 | 0.76989 | 1.3 | 0.1
Natural Lands | C-44 S-153 | 6410 | A/D | 0 | 49.3 | 0.33 | 0.607 | 0.033 | 0.026 | 4.9117 | 1.6413 | 2.7 | 0.1
Natural Lands | C-44 S-153 | 6410 | A/D | 0 | 49.3 | 0.33 | 0.607 | 0.033 | 0.026 | 0.33556 | 0.11213 | 0.2 | 0
Natural Lands | C-44 S-153 | 6410 | C/D | 0 | 49.3 | 0.33 | 0.607 | 0.033 | 0.026 | 15.4274 | 5.1553 | 8.5 | 0.5
Natural Lands | C-44 S-153 | 6410 | C/D | 0 | 49.3 | 0.33 | 0.607 | 0.033 | 0.026 | 11.1472 | 3.725 | 6.2 | 0.3
Natural Lands | C-44 S-153 | 6410 | A/D | 0 | 49.3 | 0.33 | 0.607 | 0.033 | 0.026 | 17.4876 | 5.8437 | 9.7 | 0.5
Natural Lands | C-44 S-153 | 6410 | A/D | 0 | 49.3 | 0.33 | 0.607 | 0.033 | 0.026 | 106.5127 | 35.5928 | 58.8 | 3.2
Natural Lands | C-44 S-153 | 6410 | C/D | 0 | 49.3 | 0.33 | 0.607 | 0.033 | 0.026 | 10.8871 | 3.6381 | 6 | 0.3
Natural Lands | C-44 S-153 | 6410 | C/D | 0 | 49.3 | 0.33 | 0.607 | 0.033 | 0.026 | 0.62432 | 0.20863 | 0.3 | 0
Natural Lands | C-44 S-153 | 6410 | C/D | 0 | 49.3 | 0.33 | 0.607 | 0.033 | 0.026 | 0.37442 | 0.12512 | 0.2 | 0
Natural Lands | C-44 S-153 | 6410 | A/D | 0 | 49.3 | 0.33 | 0.607 | 0.033 | 0.026 | 10.1858 | 3.4037 | 5.6 | 0.3
Natural Lands | C-44 S-153 | 6410 | A/D | 0 | 49.3 | 0.33 | 0.607 | 0.033 | 0.026 | 0.90718 | 0.30315 | 0.5 | 0
Natural Lands | C-44 S-153 | 6410 | A/D | 0 | 49.3 | 0.33 | 0.607 | 0.033 | 0.026 | 1.6269 | 0.54366 | 0.9 | 0
Natural Lands | C-44 S-153 | 6410 | A/D | 0 | 49.3 | 0.33 | 0.607 | 0.033 | 0.026 | 2.1441 | 0.71649 | 1.2 | 0.1
Natural Lands | C-44 S-153 | 6410 | C/D | 0 | 49.3 | 0.33 | 0.607 | 0.033 | 0.026 | 0.71792 | 0.2399 | 0.4 | 0
Natural Lands | C-44 S-153 | 6410 | A/D | 0 | 49.3 | 0.33 | 0.607 | 0.033 | 0.026 | 2.1184 | 0.70789 | 1.2 | 0.1
Natural Lands | C-44 S-153 | 6410 | B/D | 0 | 49.3 | 0.33 | 0.607 | 0.033 | 0.026 | 2.8484 | 0.95183 | 1.6 | 0.1
Natural Lands | C-44 S-153 | 6410 | C/D | 0 | 49.3 | 0.33 | 0.607 | 0.033 | 0.026 | 13.3501 | 4.4611 | 7.4 | 0.4
Natural Lands | C-44 S-153 | 6410 | A/D | 0 | 49.3 | 0.33 | 0.607 | 0.033 | 0.026 | 8.6168 | 2.8794 | 4.8 | 0.3
Natural Lands | C-44 S-153 | 6410 | C/D | 0 | 49.3 | 0.33 | 0.607 | 0.033 | 0.026 | 11.6508 | 3.8933 | 6.4 | 0.3
Natural Lands | C-44 S-153 | 6410 | D | 0 | 49.3 | 0.33 | 0.607 | 0.033 | 0.026 | 4.2298 | 1.4134 | 2.3 | 0.1
Natural Lands | C-44 S-153 | 6410 | C/D | 0 | 49.3 | 0.33 | 0.607 | 0.033 | 0.026 | 3.2132 | 1.0737 | 1.8 | 0.1
Natural Lands | C-44 S-153 | 6410 | C/D | 0 | 49.3 | 0.33 | 0.607 | 0.033 | 0.026 | 5.5278 | 1.8472 | 3.1 | 0.2
Natural Lands | C-44 S-153 | 6410 | A/D | 0 | 49.3 | 0.33 | 0.607 | 0.033 | 0.026 | 3.2112 | 1.0731 | 1.8 | 0.1
Natural Lands | C-44 S-153 | 6410 | A/D | 0 | 49.3 | 0.33 | 0.607 | 0.033 | 0.026 | 0.62512 | 0.20889 | 0.3 | 0
Natural Lands | C-44 S-153 | 6410 | A/D | 0 | 49.3 | 0.33 | 0.607 | 0.033 | 0.026 | 0.64213 | 0.21458 | 0.4 | 0
Natural Lands | C-44 S-153 | 6410 | C/D | 0 | 49.3 | 0.33 | 0.607 | 0.033 | 0.026 | 2.2606 | 0.75543 | 1.2 | 0.1
Natural Lands | C-44 S-153 | 6410 | A/D | 0 | 49.3 | 0.33 | 0.607 | 0.033 | 0.026 | 6.3993 | 2.1384 | 3.5 | 0.2
Natural Lands | C-44 S-153 | 6410 | C/D | 0 | 49.3 | 0.33 | 0.607 | 0.033 | 0.026 | 0.061487 | 0.020547 | 0 | 0
Natural Lands | C-44 S-153 | 6410 | A/D | 0 | 49.3 | 0.33 | 0.607 | 0.033 | 0.026 | 3.2979 | 1.102 | 1.8 | 0.1
Natural Lands | C-44 S-153 | 6410 | A/D | 0 | 49.3 | 0.33 | 0.607 | 0.033 | 0.026 | 0.61548 | 0.20567 | 0.3 | 0
Natural Lands | C-44 S-153 | 6410 | C/D | 0 | 49.3 | 0.33 | 0.607 | 0.033 | 0.026 | 11.9117 | 3.9805 | 6.6 | 0.4
Natural Lands | C-44 S-153 | 6410 | A/D | 0 | 49.3 | 0.33 | 0.607 | 0.033 | 0.026 | 13.5592 | 4.531 | 7.5 | 0.4
Natural Lands | C-44 S-153 | 6410 | A/D | 0 | 49.3 | 0.33 | 0.607 | 0.033 | 0.026 | 10.7662 | 3.5977 | 5.9 | 0.3
Natural Lands | C-44 S-153 | 6410 | B/D | 0 | 49.3 | 0.33 | 0.607 | 0.033 | 0.026 | 2.4514 | 0.81916 | 1.4 | 0.1
Natural Lands | C-44 S-153 | 6410 | C/D | 0 | 49.3 | 0.33 | 0.607 | 0.033 | 0.026 | 1.0791 | 0.36059 | 0.6 | 0
Natural Lands | C-44 S-153 | 6410 | A/D | 0 | 49.3 | 0.33 | 0.607 | 0.033 | 0.026 | 15.3861 | 5.1415 | 8.5 | 0.5
Natural Lands | C-44 S-153 | 6410 | C/D | 0 | 49.3 | 0.33 | 0.607 | 0.033 | 0.026 | 1.6785 | 0.56088 | 0.9 | 0.1
Natural Lands | C-44 S-153 | 6410 | C/D | 0 | 49.3 | 0.33 | 0.607 | 0.033 | 0.026 | 2.236 | 0.74718 | 1.2 | 0.1
Natural Lands | C-44 S-153 | 6410 | A/D | 0 | 49.3 | 0.33 | 0.607 | 0.033 | 0.026 | 18.9736 | 6.3403 | 10.5 | 0.6
Natural Lands | C-44 S-153 | 6410 | C/D | 0 | 49.3 | 0.33 | 0.607 | 0.033 | 0.026 | 3.6922 | 1.2338 | 2 | 0.1
Natural Lands | C-44 S-153 | 6410 | A/D | 0 | 49.3 | 0.33 | 0.607 | 0.033 | 0.026 | 14.0516 | 4.6956 | 7.8 | 0.4
Natural Lands | C-44 S-153 | 6410 | A/D | 0 | 49.3 | 0.33 | 0.607 | 0.033 | 0.026 | 0.1604 | 0.0536 | 0.1 | 0
Natural Lands | C-44 S-153 | 6410 | C/D | 0 | 49.3 | 0.33 | 0.607 | 0.033 | 0.026 | 0.14704 | 0.049137 | 0.1 | 0
Natural Lands | C-44 S-153 | 5300 | C/D | 0 | 49.3 | 0.33 | 0.505 | 0.068 | 0.053 | 1.0897 | 0.45661 | 0.6 | 0.1
Natural Lands | C-44 S-153 | 6410 | A/D | 0 | 49.3 | 0.33 | 0.607 | 0.033 | 0.026 | 2.8647 | 0.95729 | 1.6 | 0.1
Natural Lands | C-44 S-153 | 6410 | A/D | 0 | 49.3 | 0.33 | 0.607 | 0.033 | 0.026 | 1.9561 | 0.65366 | 1.1 | 0.1
Natural Lands | C-44 S-153 | 6172 | A/D | 0 | 49.3 | 0.33 | 0.607 | 0.033 | 0.026 | 1.537 | 0.51363 | 0.8 | 0
Natural Lands | C-44 S-153 | 6410 | A/D | 0 | 49.3 | 0.33 | 0.607 | 0.033 | 0.026 | 1.9035 | 0.63607 | 1.1 | 0.1
Natural Lands | C-44 S-153 | 6410 | A/D | 0 | 49.3 | 0.33 | 0.607 | 0.033 | 0.026 | 0.070738 | 0.023638 | 0 | 0
Natural Lands | C-44 S-153 | 4110 | A | 0 | 49.3 | 0.33 | 0.691 | 0.036 | 0.262 | 23.3158 | 25.0851 | 47.2 | 2.5
Natural Lands | C-44 S-153 | 4110 | A/D | 0 | 49.3 | 0.33 | 0.691 | 0.036 | 0.262 | 0.50939 | 0.54804 | 1 | 0.1
Natural Lands | C-44 S-153 | 6410 | A/D | 0 | 49.3 | 0.33 | 0.607 | 0.033 | 0.026 | 1.3643 | 0.45589 | 0.8 | 0
Natural Lands | C-44 S-153 | 6410 | C/D | 0 | 49.3 | 0.33 | 0.607 | 0.033 | 0.026 | 6.1518 | 2.0557 | 3.4 | 0.2
Natural Lands | C-44 S-153 | 6410 | C/D | 0 | 49.3 | 0.33 | 0.607 | 0.033 | 0.026 | 1.0237 | 0.34209 | 0.6 | 0
Natural Lands | C-44 S-153 | 6410 | C/D | 0 | 49.3 | 0.33 | 0.607 | 0.033 | 0.026 | 0.39423 | 0.13174 | 0.2 | 0
Natural Lands | C-44 S-153 | 6410 | A/D | 0 | 49.3 | 0.33 | 0.607 | 0.033 | 0.026 | 0.43896 | 0.14669 | 0.2 | 0
Natural Lands | C-44 S-153 | 6410 | D | 0 | 49.3 | 0.33 | 0.607 | 0.033 | 0.026 | 0.31683 | 0.10587 | 0.2 | 0
Natural Lands | C-44 S-153 | 6410 | A/D | 0 | 49.3 | 0.33 | 0.607 | 0.033 | 0.026 | 7.5968 | 2.5386 | 4.2 | 0.2
Natural Lands | C-44 S-153 | 6410 | C/D | 0 | 49.3 | 0.33 | 0.607 | 0.033 | 0.026 | 17.5396 | 5.8611 | 9.7 | 0.5
Natural Lands | C-44 S-153 | 6215 | C/D | 0 | 49.3 | 0.33 | 0.607 | 0.033 | 0.026 | 0.24019 | 0.080263 | 0.1 | 0
Natural Lands | C-44 S-153 | 6215 | C/D | 0 | 49.3 | 0.33 | 0.607 | 0.033 | 0.026 | 2.2583 | 0.75466 | 1.2 | 0.1
Natural Lands | C-44 S-153 | 6215 | C/D | 0 | 49.3 | 0.33 | 0.607 | 0.033 | 0.026 | 0.53219 | 0.17784 | 0.3 | 0
Natural Lands | C-44 S-153 | 6440 | C/D | 0 | 49.3 | 0.33 | 0.607 | 0.033 | 0.026 | 1.3409 | 0.44807 | 0.7 | 0
Natural Lands | C-44 S-153 | 6440 | C/D | 0 | 49.3 | 0.33 | 0.607 | 0.033 | 0.026 | 0.42157 | 0.14087 | 0.2 | 0
Natural Lands | C-44 S-153 | 6440 | A/D | 0 | 49.3 | 0.33 | 0.607 | 0.033 | 0.026 | 0.40849 | 0.1365 | 0.2 | 0
Natural Lands | C-44 S-153 | 6215 | C/D | 0 | 49.3 | 0.33 | 0.607 | 0.033 | 0.026 | 0.34106 | 0.11397 | 0.2 | 0
Natural Lands | C-44 S-153 | 6215 | C/D | 0 | 49.3 | 0.33 | 0.607 | 0.033 | 0.026 | 2.3998 | 0.80194 | 1.3 | 0.1
Natural Lands | C-44 S-153 | 6410 | D | 0 | 49.3 | 0.33 | 0.607 | 0.033 | 0.026 | 0.027634 | 0.0092342 | 0 | 0
Natural Lands | C-44 S-153 | 6410 | D | 0 | 49.3 | 0.33 | 0.607 | 0.033 | 0.026 | 0.016267 | 0.0054357 | 0 | 0
Natural Lands | C-44 S-153 | 6410 | C/D | 0 | 49.3 | 0.33 | 0.607 | 0.033 | 0.026 | 0.3048 | 0.10185 | 0.2 | 0
Natural Lands | C-44 S-153 | 6410 | C/D | 0 | 49.3 | 0.33 | 0.607 | 0.033 | 0.026 | 25.5873 | 8.5504 | 14.1 | 0.8
Natural Lands | C-44 S-153 | 6410 | A/D | 0 | 49.3 | 0.33 | 0.607 | 0.033 | 0.026 | 0.059936 | 0.020028 | 0 | 0
Natural Lands | C-44 S-153 | 6172 | C/D | 0 | 49.3 | 0.33 | 0.607 | 0.033 | 0.026 | 11.6043 | 3.8777 | 6.4 | 0.3
Natural Lands | C-44 S-153 | 6172 | C/D | 0 | 49.3 | 0.33 | 0.607 | 0.033 | 0.026 | 1.8257 | 0.61009 | 1 | 0.1
Natural Lands | C-44 S-153 | 6172 | C/D | 0 | 49.3 | 0.33 | 0.607 | 0.033 | 0.026 | 1.3726 | 0.45866 | 0.8 | 0
Natural Lands | C-44 S-153 | 5200 | C/D | 0 | 49.3 | 0.33 | 0.505 | 0.068 | 0.053 | 3.4909 | 1.4628 | 2 | 0.3
Natural Lands | C-44 S-153 | 5200 | A/D | 0 | 49.3 | 0.33 | 0.505 | 0.068 | 0.053 | 0.88656 | 0.37149 | 0.5 | 0.1
Natural Lands | C-44 S-153 | 6410 | C/D | 0 | 49.3 | 0.33 | 0.607 | 0.033 | 0.026 | 0.71857 | 0.24012 | 0.4 | 0
Natural Lands | C-44 S-153 | 6410 | C/D | 0 | 49.3 | 0.33 | 0.607 | 0.033 | 0.026 | 6.4709 | 2.1623 | 3.6 | 0.2
Natural Lands | C-44 S-153 | 6410 | B/D | 0 | 49.3 | 0.33 | 0.607 | 0.033 | 0.026 | 0.13485 | 0.045064 | 0.1 | 0
Natural Lands | C-44 S-153 | 6410 | C/D | 0 | 49.3 | 0.33 | 0.607 | 0.033 | 0.026 | 0.30101 | 0.10059 | 0.2 | 0
Natural Lands | C-44 S-153 | 6410 | C/D | 0 | 49.3 | 0.33 | 0.607 | 0.033 | 0.026 | 0.26692 | 0.089196 | 0.1 | 0
Natural Lands | C-44 S-153 | 6410 | C/D | 0 | 49.3 | 0.33 | 0.607 | 0.033 | 0.026 | 0.85152 | 0.28455 | 0.5 | 0
Natural Lands | C-44 S-153 | 6410 | C/D | 0 | 49.3 | 0.33 | 0.607 | 0.033 | 0.026 | 3.3703 | 1.1262 | 1.9 | 0.1
Natural Lands | C-44 S-153 | 6410 | C/D | 0 | 49.3 | 0.33 | 0.607 | 0.033 | 0.026 | 6.29 | 2.1019 | 3.5 | 0.2
Natural Lands | C-44 S-153 | 6410 | C/D | 0 | 49.3 | 0.33 | 0.607 | 0.033 | 0.026 | 0.25642 | 0.085687 | 0.1 | 0
Natural Lands | C-44 S-153 | 6410 | C/D | 0 | 49.3 | 0.33 | 0.607 | 0.033 | 0.026 | 0.80665 | 0.26956 | 0.4 | 0
Natural Lands | C-44 S-153 | 6410 | C/D | 0 | 49.3 | 0.33 | 0.607 | 0.033 | 0.026 | 1.6237 | 0.5426 | 0.9 | 0
Natural Lands | C-44 S-153 | 6410 | C/D | 0 | 49.3 | 0.33 | 0.607 | 0.033 | 0.026 | 1.5632 | 0.52236 | 0.9 | 0
Natural Lands | C-44 S-153 | 5200 | C/D | 0 | 49.3 | 0.33 | 0.505 | 0.068 | 0.053 | 10.0167 | 4.1972 | 5.8 | 0.8
Natural Lands | C-44 S-153 | 5200 | C/D | 0 | 49.3 | 0.33 | 0.505 | 0.068 | 0.053 | 0.21907 | 0.091794 | 0.1 | 0
Natural Lands | C-44 S-153 | 5200 | C/D | 0 | 49.3 | 0.33 | 0.505 | 0.068 | 0.053 | 0.055397 | 0.023213 | 0 | 0
Natural Lands | C-44 S-153 | 6250 | A/D | 0 | 49.3 | 0.33 | 0.607 | 0.033 | 0.026 | 2.691 | 0.89925 | 1.5 | 0.1
Natural Lands | C-44 S-153 | 6410 | C/D | 0 | 49.3 | 0.33 | 0.607 | 0.033 | 0.026 | 6.9212 | 2.3128 | 3.8 | 0.2
Natural Lands | C-44 S-153 | 4220 | A | 0 | 49.3 | 0.33 | 0.691 | 0.036 | 0.262 | 0.18041 | 0.1941 | 0.4 | 0
Natural Lands | C-44 S-153 | 6216 | A/D | 0 | 49.3 | 0.33 | 0.607 | 0.033 | 0.026 | 1.7312 | 0.57851 | 1 | 0.1
Natural Lands | C-44 S-153 | 6216 | C/D | 0 | 49.3 | 0.33 | 0.607 | 0.033 | 0.026 | 0.30157 | 0.10078 | 0.2 | 0
Natural Lands | C-44 S-153 | 6216 | A/D | 0 | 49.3 | 0.33 | 0.607 | 0.033 | 0.026 | 4.6175 | 1.543 | 2.5 | 0.1
Natural Lands | C-44 S-153 | 3200 | C/D | 0 | 49.3 | 0.33 | 0.691 | 0.036 | 0.262 | 5.0152 | 5.3958 | 10.1 | 0.5
Natural Lands | C-44 S-153 | 3200 | B/D | 0 | 49.3 | 0.33 | 0.691 | 0.036 | 0.262 | 0.29894 | 0.32162 | 0.6 | 0
Natural Lands | C-44 S-153 | 3230 | C/D | 0 | 49.3 | 0.33 | 0.691 | 0.036 | 0.262 | 23.2657 | 25.0312 | 47.1 | 2.5
Natural Lands | C-44 S-153 | 3230 | B/D | 0 | 49.3 | 0.33 | 0.691 | 0.036 | 0.262 | 1.1323 | 1.2182 | 2.3 | 0.1
Natural Lands | C-44 S-153 | 6172 | C/D | 0 | 49.3 | 0.33 | 0.607 | 0.033 | 0.026 | 2.8699 | 0.95903 | 1.6 | 0.1
Natural Lands | C-44 S-153 | 6172 | B/D | 0 | 49.3 | 0.33 | 0.607 | 0.033 | 0.026 | 0.090615 | 0.03028 | 0.1 | 0
Natural Lands | C-44 S-153 | 6410 | C/D | 0 | 49.3 | 0.33 | 0.607 | 0.033 | 0.026 | 5.96 | 1.9916 | 3.3 | 0.2
Natural Lands | C-44 S-153 | 6410 | C/D | 0 | 49.3 | 0.33 | 0.607 | 0.033 | 0.026 | 0.060706 | 0.020286 | 0 | 0
Natural Lands | C-44 S-153 | 6410 | C/D | 0 | 49.3 | 0.33 | 0.607 | 0.033 | 0.026 | 0.015084 | 0.0050405 | 0 | 0
Natural Lands | C-44 S-153 | 4110 | C/D | 0 | 49.3 | 0.33 | 0.691 | 0.036 | 0.262 | 3.3939 | 3.6515 | 6.9 | 0.4
Natural Lands | C-44 S-153 | 4110 | C/D | 0 | 49.3 | 0.33 | 0.691 | 0.036 | 0.262 | 1.5601 | 1.6785 | 3.2 | 0.2
Natural Lands | C-44 S-153 | 4110 | C/D | 0 | 49.3 | 0.33 | 0.691 | 0.036 | 0.262 | 3.0688 | 3.3017 | 6.2 | 0.3
Natural Lands | C-44 S-153 | 4110 | B/D | 0 | 49.3 | 0.33 | 0.691 | 0.036 | 0.262 | 9.0723 | 9.7608 | 18.4 | 1
Natural Lands | C-44 S-153 | 6170 | C/D | 0 | 49.3 | 0.33 | 0.607 | 0.033 | 0.026 | 1.6391 | 0.54772 | 0.9 | 0
Natural Lands | C-44 S-153 | 6430 | C/D | 0 | 49.3 | 0.33 | 0.607 | 0.033 | 0.026 | 1.2517 | 0.41827 | 0.7 | 0
Natural Lands | C-44 S-153 | 6430 | C/D | 0 | 49.3 | 0.33 | 0.607 | 0.033 | 0.026 | 0.82381 | 0.27529 | 0.5 | 0
Natural Lands | C-44 S-153 | 6430 | C/D | 0 | 49.3 | 0.33 | 0.607 | 0.033 | 0.026 | 5.0661 | 1.6929 | 2.8 | 0.2
Natural Lands | C-44 S-153 | 5300 | A/D | 0 | 49.3 | 0.33 | 0.505 | 0.068 | 0.053 | 0.59741 | 0.25033 | 0.3 | 0
Natural Lands | C-44 S-153 | 5300 | A/D | 0 | 49.3 | 0.33 | 0.505 | 0.068 | 0.053 | 0.081877 | 0.034308 | 0 | 0
Natural Lands | C-44 S-153 | 5300 | C/D | 0 | 49.3 | 0.33 | 0.505 | 0.068 | 0.053 | 0.89867 | 0.37656 | 0.5 | 0.1
Natural Lands | C-44 S-153 | 5300 |  | 0 | 49.3 | 0.33 | 0.505 | 0.068 | 0.053 | 0.90459 | 0.37904 | 0.5 | 0.1
Natural Lands | C-44 S-153 | 6170 | C/D | 0 | 49.3 | 0.33 | 0.607 | 0.033 | 0.026 | 2.3909 | 0.79894 | 1.3 | 0.1
Natural Lands | C-44 S-153 | 6170 | B/D | 0 | 49.3 | 0.33 | 0.607 | 0.033 | 0.026 | 15.0686 | 5.0354 | 8.3 | 0.5
Natural Lands | C-44 S-153 | 6170 | D | 0 | 49.3 | 0.33 | 0.607 | 0.033 | 0.026 | 3.0874 | 1.0317 | 1.7 | 0.1
Natural Lands | C-44 S-153 | 6170 | A/D | 0 | 49.3 | 0.33 | 0.607 | 0.033 | 0.026 | 1.1546 | 0.38583 | 0.6 | 0
Natural Lands | C-44 S-153 | 6170 | C/D | 0 | 49.3 | 0.33 | 0.607 | 0.033 | 0.026 | 5.8196 | 1.9447 | 3.2 | 0.2
Natural Lands | C-44 S-153 | 6170 | C/D | 0 | 49.3 | 0.33 | 0.607 | 0.033 | 0.026 | 5.8687 | 1.9611 | 3.2 | 0.2
Natural Lands | C-44 S-153 | 6170 | A/D | 0 | 49.3 | 0.33 | 0.607 | 0.033 | 0.026 | 1.1781 | 0.39369 | 0.7 | 0
Natural Lands | C-44 S-153 | 6410 | A/D | 0 | 49.3 | 0.33 | 0.607 | 0.033 | 0.026 | 5.9444 | 1.9864 | 3.3 | 0.2
Natural Lands | C-44 S-153 | 6410 | B/D | 0 | 49.3 | 0.33 | 0.607 | 0.033 | 0.026 | 0.14972 | 0.050032 | 0.1 | 0
Natural Lands | C-44 S-153 | 6410 | A/D | 0 | 49.3 | 0.33 | 0.607 | 0.033 | 0.026 | 0.029606 | 0.0098933 | 0 | 0
Natural Lands | C-44 S-153 | 6410 | A/D | 0 | 49.3 | 0.33 | 0.607 | 0.033 | 0.026 | 0.44175 | 0.14762 | 0.2 | 0
Natural Lands | C-44 S-153 | 6172 | B/D | 0 | 49.3 | 0.33 | 0.607 | 0.033 | 0.026 | 0.5702 | 0.19054 | 0.3 | 0
Natural Lands | C-44 S-153 | 6172 | C/D | 0 | 49.3 | 0.33 | 0.607 | 0.033 | 0.026 | 0.32267 | 0.10782 | 0.2 | 0
Natural Lands | C-44 S-153 | 6172 | C/D | 0 | 49.3 | 0.33 | 0.607 | 0.033 | 0.026 | 3.4808 | 1.1632 | 1.9 | 0.1
Natural Lands | C-44 S-153 | 6410 | A/D | 0 | 49.3 | 0.33 | 0.607 | 0.033 | 0.026 | 24.0018 | 8.0206 | 13.2 | 0.7
Natural Lands | C-44 S-153 | 6410 | A/D | 0 | 49.3 | 0.33 | 0.607 | 0.033 | 0.026 | 2.0702 | 0.69179 | 1.1 | 0.1
Natural Lands | C-44 S-153 | 6410 | A/D | 0 | 49.3 | 0.33 | 0.607 | 0.033 | 0.026 | 2.9066 | 0.97129 | 1.6 | 0.1
Natural Lands | C-44 S-153 | 6410 | A/D | 0 | 49.3 | 0.33 | 0.607 | 0.033 | 0.026 | 0.13775 | 0.046033 | 0.1 | 0
Natural Lands | C-44 S-153 | 4200 | A | 0 | 49.3 | 0.33 | 0.691 | 0.036 | 0.262 | 15.1895 | 16.3421 | 30.7 | 1.6
Natural Lands | C-44 S-153 | 4200 |  | 0 | 49.3 | 0.33 | 0.691 | 0.036 | 0.262 | 0.087454 | 0.09409 | 0.2 | 0
Natural Lands | C-44 S-153 | 4110 | A/D | 0 | 49.3 | 0.33 | 0.691 | 0.036 | 0.262 | 22.9754 | 24.7189 | 46.5 | 2.4
Natural Lands | C-44 S-153 | 4110 | A/D | 0 | 49.3 | 0.33 | 0.691 | 0.036 | 0.262 | 0.87743 | 0.94401 | 1.8 | 0.1
Natural Lands | C-44 S-153 | 4110 | A/D | 0 | 49.3 | 0.33 | 0.691 | 0.036 | 0.262 | 10.0498 | 10.8124 | 20.3 | 1.1
Natural Lands | C-44 S-153 | 6410 | A/D | 0 | 49.3 | 0.33 | 0.607 | 0.033 | 0.026 | 28.3701 | 9.4803 | 15.7 | 0.9
Natural Lands | C-44 S-153 | 6410 | A/D | 0 | 49.3 | 0.33 | 0.607 | 0.033 | 0.026 | 9.476 | 3.1666 | 5.2 | 0.3
Natural Lands | C-44 S-153 | 6210 | C/D | 0 | 49.3 | 0.33 | 0.607 | 0.033 | 0.026 | 6.2167 | 2.0774 | 3.4 | 0.2
Natural Lands | C-44 S-153 | 6210 | B/D | 0 | 49.3 | 0.33 | 0.607 | 0.033 | 0.026 | 0.16678 | 0.055731 | 0.1 | 0
Natural Lands | C-44 S-153 | 4110 | C/D | 0 | 49.3 | 0.33 | 0.691 | 0.036 | 0.262 | 0.033235 | 0.035757 | 0.1 | 0
Natural Lands | C-44 S-153 | 4110 | B/D | 0 | 49.3 | 0.33 | 0.691 | 0.036 | 0.262 | 10.7763 | 11.594 | 21.8 | 1.1
Natural Lands | C-44 S-153 | 4110 | C/D | 0 | 49.3 | 0.33 | 0.691 | 0.036 | 0.262 | 1.0984 | 1.1817 | 2.2 | 0.1
Natural Lands | C-44 S-153 | 4110 | C/D | 0 | 49.3 | 0.33 | 0.691 | 0.036 | 0.262 | 2.557 | 2.751 | 5.2 | 0.3
Natural Lands | C-44 S-153 | 6410 | C/D | 0 | 49.3 | 0.33 | 0.607 | 0.033 | 0.026 | 3.3682 | 1.1255 | 1.9 | 0.1
Natural Lands | C-44 S-153 | 6410 | C/D | 0 | 49.3 | 0.33 | 0.607 | 0.033 | 0.026 | 0.088301 | 0.029507 | 0 | 0
Natural Lands | C-44 S-153 | 6410 | D | 0 | 49.3 | 0.33 | 0.607 | 0.033 | 0.026 | 0.29883 | 0.099857 | 0.2 | 0
Natural Lands | C-44 S-153 | 6410 | C/D | 0 | 49.3 | 0.33 | 0.607 | 0.033 | 0.026 | 4.8747 | 1.6289 | 2.7 | 0.1
Natural Lands | C-44 S-153 | 6410 | C/D | 0 | 49.3 | 0.33 | 0.607 | 0.033 | 0.026 | 0.03316 | 0.011081 | 0 | 0
Natural Lands | C-44 S-153 | 6410 | C/D | 0 | 49.3 | 0.33 | 0.607 | 0.033 | 0.026 | 1.3897 | 0.46439 | 0.8 | 0
Natural Lands | C-44 S-153 | 6410 | C/D | 0 | 49.3 | 0.33 | 0.607 | 0.033 | 0.026 | 2.0178 | 0.67428 | 1.1 | 0.1
Natural Lands | C-44 S-153 | 6410 | C/D | 0 | 49.3 | 0.33 | 0.607 | 0.033 | 0.026 | 3.2937 | 1.1006 | 1.8 | 0.1
Natural Lands | C-44 S-153 | 6410 | A/D | 0 | 49.3 | 0.33 | 0.607 | 0.033 | 0.026 | 0.25938 | 0.086677 | 0.1 | 0
Natural Lands | C-44 S-153 | 6410 | C/D | 0 | 49.3 | 0.33 | 0.607 | 0.033 | 0.026 | 12.0996 | 4.0433 | 6.7 | 0.4
Natural Lands | C-44 S-153 | 6410 | A/D | 0 | 49.3 | 0.33 | 0.607 | 0.033 | 0.026 | 0.2986 | 0.099782 | 0.2 | 0
Natural Lands | C-44 S-153 | 6410 | C/D | 0 | 49.3 | 0.33 | 0.607 | 0.033 | 0.026 | 31.726 | 10.6017 | 17.5 | 1
Natural Lands | C-44 S-153 | 6410 | C/D | 0 | 49.3 | 0.33 | 0.607 | 0.033 | 0.026 | 6.3677 | 2.1278 | 3.5 | 0.2
Natural Lands | C-44 S-153 | 6410 | A/D | 0 | 49.3 | 0.33 | 0.607 | 0.033 | 0.026 | 0.12159 | 0.040631 | 0.1 | 0
Natural Lands | C-44 S-153 | 6410 | B/D | 0 | 49.3 | 0.33 | 0.607 | 0.033 | 0.026 | 0.066163 | 0.022109 | 0 | 0
Natural Lands | C-44 S-153 | 6410 | B/D | 0 | 49.3 | 0.33 | 0.607 | 0.033 | 0.026 | 0.3136 | 0.10479 | 0.2 | 0
Natural Lands | C-44 S-153 | 6410 | C/D | 0 | 49.3 | 0.33 | 0.607 | 0.033 | 0.026 | 4.0458 | 1.352 | 2.2 | 0.1
Natural Lands | C-44 S-153 | 6410 | C/D | 0 | 49.3 | 0.33 | 0.607 | 0.033 | 0.026 | 6.246 | 2.0872 | 3.4 | 0.2
Natural Lands | C-44 S-153 | 6410 | C/D | 0 | 49.3 | 0.33 | 0.607 | 0.033 | 0.026 | 9.3158 | 3.113 | 5.1 | 0.3
Natural Lands | C-44 S-153 | 6410 | B/D | 0 | 49.3 | 0.33 | 0.607 | 0.033 | 0.026 | 1.0901 | 0.36426 | 0.6 | 0
Natural Lands | C-44 S-153 | 6410 | A/D | 0 | 49.3 | 0.33 | 0.607 | 0.033 | 0.026 | 1.3289 | 0.44407 | 0.7 | 0
Natural Lands | C-44 S-153 | 6410 | C/D | 0 | 49.3 | 0.33 | 0.607 | 0.033 | 0.026 | 5.1664 | 1.7264 | 2.9 | 0.2
Natural Lands | C-44 S-153 | 6410 | C/D | 0 | 49.3 | 0.33 | 0.607 | 0.033 | 0.026 | 6.9725 | 2.33 | 3.8 | 0.2
Natural Lands | C-44 S-153 | 6410 | A/D | 0 | 49.3 | 0.33 | 0.607 | 0.033 | 0.026 | 0.12224 | 0.040847 | 0.1 | 0
Natural Lands | C-44 S-153 | 6410 | C/D | 0 | 49.3 | 0.33 | 0.607 | 0.033 | 0.026 | 0.38536 | 0.12877 | 0.2 | 0
Natural Lands | C-44 S-153 | 6410 | C/D | 0 | 49.3 | 0.33 | 0.607 | 0.033 | 0.026 | 5.9545 | 1.9898 | 3.3 | 0.2
Natural Lands | C-44 S-153 | 6410 | A/D | 0 | 49.3 | 0.33 | 0.607 | 0.033 | 0.026 | 0.51103 | 0.17077 | 0.3 | 0
Natural Lands | C-44 S-153 | 5300 | C/D | 0 | 49.3 | 0.33 | 0.505 | 0.068 | 0.053 | 0.55008 | 0.2305 | 0.3 | 0
Natural Lands | C-44 S-153 | 5300 | A/D | 0 | 49.3 | 0.33 | 0.505 | 0.068 | 0.053 | 2.1772 | 0.91227 | 1.3 | 0.2
Natural Lands | C-44 S-153 | 5300 | C/D | 0 | 49.3 | 0.33 | 0.505 | 0.068 | 0.053 | 1.5902 | 0.66635 | 0.9 | 0.1
Natural Lands | C-44 S-153 | 6410 | A/D | 0 | 49.3 | 0.33 | 0.607 | 0.033 | 0.026 | 1.6189 | 0.54098 | 0.9 | 0
Natural Lands | C-44 S-153 | 6410 | C/D | 0 | 49.3 | 0.33 | 0.607 | 0.033 | 0.026 | 12.7277 | 4.2532 | 7 | 0.4
Natural Lands | C-44 S-153 | 6410 | C/D | 0 | 49.3 | 0.33 | 0.607 | 0.033 | 0.026 | 0.0040022 | 0.0013374 | 0 | 0
Natural Lands | C-44 S-153 | 6410 | A/D | 0 | 49.3 | 0.33 | 0.607 | 0.033 | 0.026 | 1.0579 | 0.35352 | 0.6 | 0
Natural Lands | C-44 S-153 | 6172 | C/D | 0 | 49.3 | 0.33 | 0.607 | 0.033 | 0.026 | 0.042973 | 0.01436 | 0 | 0
Natural Lands | C-44 S-153 | 6172 | C/D | 0 | 49.3 | 0.33 | 0.607 | 0.033 | 0.026 | 2.3069 | 0.7709 | 1.3 | 0.1
Natural Lands | C-44 S-153 | 6430 | C/D | 0 | 49.3 | 0.33 | 0.607 | 0.033 | 0.026 | 0.7175 | 0.23976 | 0.4 | 0
Natural Lands | C-44 S-153 | 6430 | C/D | 0 | 49.3 | 0.33 | 0.607 | 0.033 | 0.026 | 1.2187 | 0.40726 | 0.7 | 0
Natural Lands | C-44 S-153 | 6430 | C/D | 0 | 49.3 | 0.33 | 0.607 | 0.033 | 0.026 | 16.0659 | 5.3687 | 8.9 | 0.5
Natural Lands | C-44 S-153 | 6410 | C/D | 0 | 49.3 | 0.33 | 0.607 | 0.033 | 0.026 | 0.019965 | 0.0066717 | 0 | 0
Natural Lands | C-44 S-153 | 6410 | C/D | 0 | 49.3 | 0.33 | 0.607 | 0.033 | 0.026 | 2.0441 | 0.68305 | 1.1 | 0.1
Natural Lands | C-44 S-153 | 6410 | C/D | 0 | 49.3 | 0.33 | 0.607 | 0.033 | 0.026 | 0.18395 | 0.061468 | 0.1 | 0
Natural Lands | C-44 S-153 | 6410 | C/D | 0 | 49.3 | 0.33 | 0.607 | 0.033 | 0.026 | 4.7324 | 1.5814 | 2.6 | 0.1
Natural Lands | C-44 S-153 | 6410 | A/D | 0 | 49.3 | 0.33 | 0.607 | 0.033 | 0.026 | 0.1561 | 0.052162 | 0.1 | 0
Natural Lands | C-44 S-153 | 6172 | A/D | 0 | 49.3 | 0.33 | 0.607 | 0.033 | 0.026 | 18.9965 | 6.348 | 10.5 | 0.6
Natural Lands | C-44 S-153 | 6172 | A/D | 0 | 49.3 | 0.33 | 0.607 | 0.033 | 0.026 | 0.18426 | 0.061574 | 0.1 | 0
Natural Lands | C-44 S-153 | 6172 | C/D | 0 | 49.3 | 0.33 | 0.607 | 0.033 | 0.026 | 2.3225 | 0.77611 | 1.3 | 0.1
Natural Lands | C-44 S-153 | 6172 | A/D | 0 | 49.3 | 0.33 | 0.607 | 0.033 | 0.026 | 5.0281 | 1.6802 | 2.8 | 0.2
Natural Lands | C-44 S-153 | 6410 | C/D | 0 | 49.3 | 0.33 | 0.607 | 0.033 | 0.026 | 0.016396 | 0.0054788 | 0 | 0
Natural Lands | C-44 S-153 | 6410 | C/D | 0 | 49.3 | 0.33 | 0.607 | 0.033 | 0.026 | 2.5496 | 0.85197 | 1.4 | 0.1
Natural Lands | C-44 S-153 | 6410 | C/D | 0 | 49.3 | 0.33 | 0.607 | 0.033 | 0.026 | 0.097132 | 0.032458 | 0.1 | 0
Natural Lands | C-44 S-153 | 5300 | D | 0 | 49.3 | 0.33 | 0.505 | 0.068 | 0.053 | 4.5551 | 1.9087 | 2.6 | 0.4
Natural Lands | C-44 S-153 | 5300 | C/D | 0 | 49.3 | 0.33 | 0.505 | 0.068 | 0.053 | 0.025405 | 0.010645 | 0 | 0
Natural Lands | C-44 S-153 | 5300 | A/D | 0 | 49.3 | 0.33 | 0.505 | 0.068 | 0.053 | 0.0041672 | 0.0017461 | 0 | 0
Natural Lands | C-44 S-153 | 4110 | A/D | 0 | 49.3 | 0.33 | 0.691 | 0.036 | 0.262 | 13.5529 | 14.5813 | 27.4 | 1.4
Natural Lands | C-44 S-153 | 4110 | A | 0 | 49.3 | 0.33 | 0.691 | 0.036 | 0.262 | 0.10196 | 0.1097 | 0.2 | 0
Natural Lands | C-44 S-153 | 3200 | C/D | 0 | 49.3 | 0.33 | 0.691 | 0.036 | 0.262 | 1.8368 | 1.9762 | 3.7 | 0.2
Natural Lands | C-44 S-153 | 3200 | A/D | 0 | 49.3 | 0.33 | 0.691 | 0.036 | 0.262 | 0.13639 | 0.14674 | 0.3 | 0
Natural Lands | C-44 S-153 | 3200 | D | 0 | 49.3 | 0.33 | 0.691 | 0.036 | 0.262 | 0.0084794 | 0.0091228 | 0 | 0
Natural Lands | C-44 S-153 | 3200 | C/D | 0 | 49.3 | 0.33 | 0.691 | 0.036 | 0.262 | 9.8244 | 10.5699 | 19.9 | 1
Natural Lands | C-44 S-153 | 3200 | A/D | 0 | 49.3 | 0.33 | 0.691 | 0.036 | 0.262 | 0.76725 | 0.82547 | 1.6 | 0.1
Natural Lands | C-44 S-153 | 3100 | B/D | 0 | 49.3 | 0.33 | 0.691 | 0.036 | 0.262 | 0.81991 | 0.88213 | 1.7 | 0.1
Natural Lands | C-44 S-153 | 3100 | A/D | 0 | 49.3 | 0.33 | 0.691 | 0.036 | 0.262 | 0.3521 | 0.37882 | 0.7 | 0
Natural Lands | C-44 S-153 | 3100 | A/D | 0 | 49.3 | 0.33 | 0.691 | 0.036 | 0.262 | 0.47092 | 0.50666 | 1 | 0
Natural Lands | C-44 S-153 | 3100 | A/D | 0 | 49.3 | 0.33 | 0.691 | 0.036 | 0.262 | 21.1054 | 22.707 | 42.7 | 2.2
Natural Lands | C-44 S-153 | 3100 | A | 0 | 49.3 | 0.33 | 0.691 | 0.036 | 0.262 | 2.5144 | 2.7052 | 5.1 | 0.3
Natural Lands | C-44 S-153 | 3100 | A/D | 0 | 49.3 | 0.33 | 0.691 | 0.036 | 0.262 | 0.25888 | 0.27853 | 0.5 | 0
Natural Lands | C-44 S-153 | 3100 | B/D | 0 | 49.3 | 0.33 | 0.691 | 0.036 | 0.262 | 12.8692 | 13.8458 | 26 | 1.4
Natural Lands | C-44 S-153 | 3100 | C/D | 0 | 49.3 | 0.33 | 0.691 | 0.036 | 0.262 | 4.7775 | 5.14 | 9.7 | 0.5
Natural Lands | C-44 S-153 | 3100 | D | 0 | 49.3 | 0.33 | 0.691 | 0.036 | 0.262 | 0.39483 | 0.4248 | 0.8 | 0
Natural Lands | C-44 S-153 | 3100 | C/D | 0 | 49.3 | 0.33 | 0.691 | 0.036 | 0.262 | 8.4 | 9.0374 | 17 | 0.9
Natural Lands | C-44 S-153 | 3100 | C/D | 0 | 49.3 | 0.33 | 0.691 | 0.036 | 0.262 | 0.58084 | 0.62492 | 1.2 | 0.1
Natural Lands | C-44 S-153 | 3100 | C/D | 0 | 49.3 | 0.33 | 0.691 | 0.036 | 0.262 | 0.049929 | 0.053718 | 0.1 | 0
Natural Lands | C-44 S-153 | 3100 | A/D | 0 | 49.3 | 0.33 | 0.691 | 0.036 | 0.262 | 0.34907 | 0.37556 | 0.7 | 0
Natural Lands | C-44 S-153 | 3100 | D | 0 | 49.3 | 0.33 | 0.691 | 0.036 | 0.262 | 0.48493 | 0.52172 | 1 | 0.1
Natural Lands | C-44 S-153 | 6430 | C/D | 0 | 49.3 | 0.33 | 0.607 | 0.033 | 0.026 | 3.109 | 1.0389 | 1.7 | 0.1
Natural Lands | C-44 S-153 | 6430 | C/D | 0 | 49.3 | 0.33 | 0.607 | 0.033 | 0.026 | 0.017307 | 0.0057835 | 0 | 0
Natural Lands | C-44 S-153 | 3100 | C/D | 0 | 49.3 | 0.33 | 0.691 | 0.036 | 0.262 | 3.2143 | 3.4582 | 6.5 | 0.3
Natural Lands | C-44 S-153 | 3100 | C/D | 0 | 49.3 | 0.33 | 0.691 | 0.036 | 0.262 | 7.0902 | 7.6282 | 14.3 | 0.7
Natural Lands | C-44 S-153 | 3100 | C/D | 0 | 49.3 | 0.33 | 0.691 | 0.036 | 0.262 | 11.1341 | 11.9789 | 22.5 | 1.2
Natural Lands | C-44 S-153 | 3100 | C/D | 0 | 49.3 | 0.33 | 0.691 | 0.036 | 0.262 | 6.5386 | 7.0347 | 13.2 | 0.7
Natural Lands | C-44 S-153 | 3100 | C/D | 0 | 49.3 | 0.33 | 0.691 | 0.036 | 0.262 | 2.0408 | 2.1957 | 4.1 | 0.2
Natural Lands | C-44 S-153 | 3100 | B/D | 0 | 49.3 | 0.33 | 0.691 | 0.036 | 0.262 | 6.4404 | 6.9291 | 13 | 0.7
Natural Lands | C-44 S-153 | 3100 | B/D | 0 | 49.3 | 0.33 | 0.691 | 0.036 | 0.262 | 0.014017 | 0.015081 | 0 | 0
Natural Lands | C-44 S-153 | 3100 | C/D | 0 | 49.3 | 0.33 | 0.691 | 0.036 | 0.262 | 0.93316 | 1.004 | 1.9 | 0.1
Natural Lands | C-44 S-153 | 3100 | C/D | 0 | 49.3 | 0.33 | 0.691 | 0.036 | 0.262 | 10.8999 | 11.727 | 22 | 1.1
Natural Lands | C-44 S-153 | 3100 | C/D | 0 | 49.3 | 0.33 | 0.691 | 0.036 | 0.262 | 5.9972 | 6.4523 | 12.1 | 0.6
Natural Lands | C-44 S-153 | 3100 | A/D | 0 | 49.3 | 0.33 | 0.691 | 0.036 | 0.262 | 91.0778 | 97.9891 | 184.2 | 9.6
Natural Lands | C-44 S-153 | 3100 | B/D | 0 | 49.3 | 0.33 | 0.691 | 0.036 | 0.262 | 1.8578 | 1.9987 | 3.8 | 0.2
Natural Lands | C-44 S-153 | 6410 | C/D | 0 | 49.3 | 0.33 | 0.607 | 0.033 | 0.026 | 1.7319 | 0.57875 | 1 | 0.1
Natural Lands | C-44 S-153 | 6172 | C/D | 0 | 49.3 | 0.33 | 0.607 | 0.033 | 0.026 | 2.6263 | 0.87763 | 1.4 | 0.1
Natural Lands | C-44 S-153 | 6172 | C/D | 0 | 49.3 | 0.33 | 0.607 | 0.033 | 0.026 | 1.35 | 0.45114 | 0.7 | 0
Natural Lands | C-44 S-153 | 6172 | A/D | 0 | 49.3 | 0.33 | 0.607 | 0.033 | 0.026 | 0.17957 | 0.060007 | 0.1 | 0
Natural Lands | C-44 S-153 | 4271 | B/D | 0 | 49.3 | 0.33 | 0.691 | 0.036 | 0.262 | 3.5566 | 3.8265 | 7.2 | 0.4
Natural Lands | C-44 S-153 | 4271 | A/D | 0 | 49.3 | 0.33 | 0.691 | 0.036 | 0.262 | 1.8682 | 2.01 | 3.8 | 0.2
Natural Lands | C-44 S-153 | 6172 | C/D | 0 | 49.3 | 0.33 | 0.607 | 0.033 | 0.026 | 2.7865 | 0.93114 | 1.5 | 0.1
Natural Lands | C-44 S-153 | 6172 | C/D | 0 | 49.3 | 0.33 | 0.607 | 0.033 | 0.026 | 0.092498 | 0.03091 | 0.1 | 0
Natural Lands | C-44 S-153 | 6172 | C/D | 0 | 49.3 | 0.33 | 0.607 | 0.033 | 0.026 | 10.1167 | 3.3806 | 5.6 | 0.3
Natural Lands | C-44 S-153 | 6172 | A/D | 0 | 49.3 | 0.33 | 0.607 | 0.033 | 0.026 | 0.53144 | 0.17759 | 0.3 | 0
Natural Lands | C-44 S-153 | 6172 | A/D | 0 | 49.3 | 0.33 | 0.607 | 0.033 | 0.026 | 0.52004 | 0.17378 | 0.3 | 0
Natural Lands | C-44 S-153 | 6172 | A/D | 0 | 49.3 | 0.33 | 0.607 | 0.033 | 0.026 | 0.1781 | 0.059514 | 0.1 | 0
Natural Lands | C-44 S-153 | 6172 | D | 0 | 49.3 | 0.33 | 0.607 | 0.033 | 0.026 | 3.9938 | 1.3346 | 2.2 | 0.1
Natural Lands | C-44 S-153 | 6172 | B/D | 0 | 49.3 | 0.33 | 0.607 | 0.033 | 0.026 | 0.81689 | 0.27298 | 0.5 | 0
Natural Lands | C-44 S-153 | 6172 | A/D | 0 | 49.3 | 0.33 | 0.607 | 0.033 | 0.026 | 1.7129 | 0.57241 | 0.9 | 0.1
Natural Lands | C-44 S-153 | 6172 | A/D | 0 | 49.3 | 0.33 | 0.607 | 0.033 | 0.026 | 0.27483 | 0.091839 | 0.2 | 0
Natural Lands | C-44 S-153 | 6170 | C/D | 0 | 49.3 | 0.33 | 0.607 | 0.033 | 0.026 | 5.3421 | 1.7851 | 2.9 | 0.2
Natural Lands | C-44 S-153 | 6170 | C/D | 0 | 49.3 | 0.33 | 0.607 | 0.033 | 0.026 | 8.4225 | 2.8145 | 4.6 | 0.3
Natural Lands | C-44 S-153 | 6170 | C/D | 0 | 49.3 | 0.33 | 0.607 | 0.033 | 0.026 | 0.0015159 | 0.00050656 | 0 | 0
Natural Lands | C-44 S-153 | 6170 | B/D | 0 | 49.3 | 0.33 | 0.607 | 0.033 | 0.026 | 0.29191 | 0.097546 | 0.2 | 0
Natural Lands | C-44 S-153 | 6170 | C/D | 0 | 49.3 | 0.33 | 0.607 | 0.033 | 0.026 | 6.1959 | 2.0705 | 3.4 | 0.2
Natural Lands | C-44 S-153 | 6170 | A/D | 0 | 49.3 | 0.33 | 0.607 | 0.033 | 0.026 | 0.2994 | 0.10005 | 0.2 | 0
Natural Lands | C-44 S-153 | 6170 | C/D | 0 | 49.3 | 0.33 | 0.607 | 0.033 | 0.026 | 8.3551 | 2.792 | 4.6 | 0.3
Natural Lands | C-44 S-153 | 5300 | A/D | 0 | 49.3 | 0.33 | 0.505 | 0.068 | 0.053 | 1.7474 | 0.73219 | 1 | 0.1
Natural Lands | C-44 S-153 | 5300 | A/D | 0 | 49.3 | 0.33 | 0.505 | 0.068 | 0.053 | 0.0030402 | 0.0012739 | 0 | 0
Natural Lands | C-44 S-153 | 5300 | A/D | 0 | 49.3 | 0.33 | 0.505 | 0.068 | 0.053 | 1.1379 | 0.47681 | 0.7 | 0.1
Natural Lands | C-44 S-153 | 6410 | A/D | 0 | 49.3 | 0.33 | 0.607 | 0.033 | 0.026 | 0.038957 | 0.013018 | 0 | 0
Natural Lands | C-44 S-153 | 6410 | A/D | 0 | 49.3 | 0.33 | 0.607 | 0.033 | 0.026 | 3.8189 | 1.2761 | 2.1 | 0.1
Natural Lands | C-44 S-153 | 6430 | C/D | 0 | 49.3 | 0.33 | 0.607 | 0.033 | 0.026 | 27.1965 | 9.0881 | 15 | 0.8
Natural Lands | C-44 S-153 | 6430 | C/D | 0 | 49.3 | 0.33 | 0.607 | 0.033 | 0.026 | 6.3296 | 2.1151 | 3.5 | 0.2
Natural Lands | C-44 S-153 | 6430 | C/D | 0 | 49.3 | 0.33 | 0.607 | 0.033 | 0.026 | 1.6975 | 0.56723 | 0.9 | 0.1
Natural Lands | C-44 S-153 | 6250 | A/D | 0 | 49.3 | 0.33 | 0.607 | 0.033 | 0.026 | 0.011226 | 0.0037514 | 0 | 0
Natural Lands | C-44 S-153 | 6250 | C/D | 0 | 49.3 | 0.33 | 0.607 | 0.033 | 0.026 | 0.19465 | 0.065045 | 0.1 | 0
Natural Lands | C-44 S-153 | 6250 | A/D | 0 | 49.3 | 0.33 | 0.607 | 0.033 | 0.026 | 0.26264 | 0.087766 | 0.1 | 0
Natural Lands | C-44 S-153 | 6250 | A/D | 0 | 49.3 | 0.33 | 0.607 | 0.033 | 0.026 | 0.057519 | 0.019221 | 0 | 0
Natural Lands | C-44 S-153 | 6410 | D | 0 | 49.3 | 0.33 | 0.607 | 0.033 | 0.026 | 0.0066499 | 0.0022222 | 0 | 0
Natural Lands | C-44 S-153 | 6410 | C/D | 0 | 49.3 | 0.33 | 0.607 | 0.033 | 0.026 | 0.23845 | 0.079683 | 0.1 | 0
Natural Lands | C-44 S-153 | 6410 | C/D | 0 | 49.3 | 0.33 | 0.607 | 0.033 | 0.026 | 6.7242 | 2.247 | 3.7 | 0.2
Natural Lands | C-44 S-153 | 6410 | B/D | 0 | 49.3 | 0.33 | 0.607 | 0.033 | 0.026 | 0.011493 | 0.0038405 | 0 | 0
Natural Lands | C-44 S-153 | 5200 | C/D | 0 | 49.3 | 0.33 | 0.505 | 0.068 | 0.053 | 4.813 | 2.0168 | 2.8 | 0.4
Natural Lands | C-44 S-153 | 5200 | C/D | 0 | 49.3 | 0.33 | 0.505 | 0.068 | 0.053 | 0.58952 | 0.24702 | 0.3 | 0
Natural Lands | C-44 S-153 | 6410 | C/D | 0 | 49.3 | 0.33 | 0.607 | 0.033 | 0.026 | 1.1166 | 0.37312 | 0.6 | 0
Natural Lands | C-44 S-153 | 6410 | C/D | 0 | 49.3 | 0.33 | 0.607 | 0.033 | 0.026 | 0.097769 | 0.032671 | 0.1 | 0
Natural Lands | C-44 S-153 | 6410 | B/D | 0 | 49.3 | 0.33 | 0.607 | 0.033 | 0.026 | 0.15989 | 0.053429 | 0.1 | 0
Natural Lands | C-44 S-153 | 6410 | C/D | 0 | 49.3 | 0.33 | 0.607 | 0.033 | 0.026 | 0.34712 | 0.11599 | 0.2 | 0
Natural Lands | C-44 S-153 | 6410 | C/D | 0 | 49.3 | 0.33 | 0.607 | 0.033 | 0.026 | 26.1666 | 8.744 | 14.4 | 0.8
Natural Lands | C-44 S-153 | 6410 | C/D | 0 | 49.3 | 0.33 | 0.607 | 0.033 | 0.026 | 5.8582 | 1.9576 | 3.2 | 0.2
Natural Lands | C-44 S-153 | 6410 | A/D | 0 | 49.3 | 0.33 | 0.607 | 0.033 | 0.026 | 0.99229 | 0.33159 | 0.5 | 0
Natural Lands | C-44 S-153 | 6410 | C/D | 0 | 49.3 | 0.33 | 0.607 | 0.033 | 0.026 | 0.38092 | 0.12729 | 0.2 | 0
Natural Lands | C-44 S-153 | 6410 | C/D | 0 | 49.3 | 0.33 | 0.607 | 0.033 | 0.026 | 28.9542 | 9.6755 | 16 | 0.9
Natural Lands | C-44 S-153 | 6172 | C/D | 0 | 49.3 | 0.33 | 0.607 | 0.033 | 0.026 | 1.7154 | 0.57321 | 0.9 | 0.1
Natural Lands | C-44 S-153 | 6172 | C/D | 0 | 49.3 | 0.33 | 0.607 | 0.033 | 0.026 | 0.5077 | 0.16966 | 0.3 | 0
Natural Lands | C-44 S-153 | 6172 | C/D | 0 | 49.3 | 0.33 | 0.607 | 0.033 | 0.026 | 1.1125 | 0.37177 | 0.6 | 0
Natural Lands | C-44 S-153 | 6172 | A/D | 0 | 49.3 | 0.33 | 0.607 | 0.033 | 0.026 | 0.052957 | 0.017696 | 0 | 0
Natural Lands | C-44 S-153 | 6172 | C/D | 0 | 49.3 | 0.33 | 0.607 | 0.033 | 0.026 | 0.023004 | 0.0076871 | 0 | 0
Natural Lands | C-44 S-153 | 6172 | C/D | 0 | 49.3 | 0.33 | 0.607 | 0.033 | 0.026 | 4.8226 | 1.6115 | 2.7 | 0.1
Natural Lands | C-44 S-153 | 6172 | A/D | 0 | 49.3 | 0.33 | 0.607 | 0.033 | 0.026 | 1.8543 | 0.61963 | 1 | 0.1
Natural Lands | C-44 S-153 | 6172 | A/D | 0 | 49.3 | 0.33 | 0.607 | 0.033 | 0.026 | 0.11409 | 0.038124 | 0.1 | 0
Natural Lands | C-44 S-153 | 6172 | A/D | 0 | 49.3 | 0.33 | 0.607 | 0.033 | 0.026 | 3.2824 | 1.0969 | 1.8 | 0.1
Natural Lands | C-44 S-153 | 6172 | A/D | 0 | 49.3 | 0.33 | 0.607 | 0.033 | 0.026 | 21.8021 | 7.2855 | 12 | 0.7
Natural Lands | C-44 S-153 | 6172 | A/D | 0 | 49.3 | 0.33 | 0.607 | 0.033 | 0.026 | 3.3467 | 1.1184 | 1.8 | 0.1
Natural Lands | C-44 S-153 | 6172 | A/D | 0 | 49.3 | 0.33 | 0.607 | 0.033 | 0.026 | 0.051408 | 0.017179 | 0 | 0
Natural Lands | C-44 S-153 | 6172 | A/D | 0 | 49.3 | 0.33 | 0.607 | 0.033 | 0.026 | 0.080469 | 0.02689 | 0 | 0
Natural Lands | C-44 S-153 | 6410 | C/D | 0 | 49.3 | 0.33 | 0.607 | 0.033 | 0.026 | 3.6489 | 1.2193 | 2 | 0.1
Natural Lands | C-44 S-153 | 6410 | C/D | 0 | 49.3 | 0.33 | 0.607 | 0.033 | 0.026 | 0.043101 | 0.014403 | 0 | 0
Natural Lands | C-44 S-153 | 6410 | B/D | 0 | 49.3 | 0.33 | 0.607 | 0.033 | 0.026 | 0.32413 | 0.10831 | 0.2 | 0
Natural Lands | C-44 S-153 | 6410 | D | 0 | 49.3 | 0.33 | 0.607 | 0.033 | 0.026 | 0.029956 | 0.01001 | 0 | 0
Natural Lands | C-44 S-153 | 6410 | C/D | 0 | 49.3 | 0.33 | 0.607 | 0.033 | 0.026 | 2.3397 | 0.78186 | 1.3 | 0.1
Natural Lands | C-44 S-153 | 6410 | C/D | 0 | 49.3 | 0.33 | 0.607 | 0.033 | 0.026 | 0.21475 | 0.071762 | 0.1 | 0
Natural Lands | C-44 S-153 | 6410 | C/D | 0 | 49.3 | 0.33 | 0.607 | 0.033 | 0.026 | 2.183 | 0.72948 | 1.2 | 0.1
Natural Lands | C-44 S-153 | 6410 | C/D | 0 | 49.3 | 0.33 | 0.607 | 0.033 | 0.026 | 0.53566 | 0.179 | 0.3 | 0
Natural Lands | C-44 S-153 | 6410 | C/D | 0 | 49.3 | 0.33 | 0.607 | 0.033 | 0.026 | 10.5817 | 3.536 | 5.8 | 0.3
Natural Lands | C-44 S-153 | 6216 | C/D | 0 | 49.3 | 0.33 | 0.607 | 0.033 | 0.026 | 4.4272 | 1.4794 | 2.4 | 0.1
Natural Lands | C-44 S-153 | 6216 | C/D | 0 | 49.3 | 0.33 | 0.607 | 0.033 | 0.026 | 5.8251 | 1.9465 | 3.2 | 0.2
Natural Lands | C-44 S-153 | 6216 | C/D | 0 | 49.3 | 0.33 | 0.607 | 0.033 | 0.026 | 1.5934 | 0.53245 | 0.9 | 0
Natural Lands | C-44 S-153 | 6215 | C/D | 0 | 49.3 | 0.33 | 0.607 | 0.033 | 0.026 | 1.8917 | 0.63215 | 1 | 0.1
Natural Lands | C-44 S-153 | 6210 | C/D | 0 | 49.3 | 0.33 | 0.607 | 0.033 | 0.026 | 2.1519 | 0.71909 | 1.2 | 0.1
Natural Lands | C-44 S-153 | 4340 | B/D | 0 | 49.3 | 0.33 | 0.691 | 0.036 | 0.262 | 4.2604 | 4.5837 | 8.6 | 0.4
Natural Lands | C-44 S-153 | 4340 | C/D | 0 | 49.3 | 0.33 | 0.691 | 0.036 | 0.262 | 2.2884 | 2.462 | 4.6 | 0.2
Natural Lands | C-44 S-153 | 4340 | C/D | 0 | 49.3 | 0.33 | 0.691 | 0.036 | 0.262 | 3.834 | 4.1249 | 7.8 | 0.4
Natural Lands | C-44 S-153 | 4340 | C/D | 0 | 49.3 | 0.33 | 0.691 | 0.036 | 0.262 | 2.2524 | 2.4233 | 4.6 | 0.2
Natural Lands | C-44 S-153 | 4340 | A/D | 0 | 49.3 | 0.33 | 0.691 | 0.036 | 0.262 | 151.7932 | 163.3118 | 307.1 | 16
Natural Lands | C-44 S-153 | 4340 |  | 0 | 49.3 | 0.33 | 0.691 | 0.036 | 0.262 | 0.018129 | 0.019505 | 0 | 0
Natural Lands | C-44 S-153 | 6410 | C/D | 0 | 49.3 | 0.33 | 0.607 | 0.033 | 0.026 | 2.234 | 0.74653 | 1.2 | 0.1
Natural Lands | C-44 S-153 | 6430 | C/D | 0 | 49.3 | 0.33 | 0.607 | 0.033 | 0.026 | 3.0317 | 1.0131 | 1.7 | 0.1
Natural Lands | C-44 S-153 | 3200 | A/D | 0 | 49.3 | 0.33 | 0.691 | 0.036 | 0.262 | 0.78133 | 0.84061 | 1.6 | 0.1
Natural Lands | C-44 S-153 | 3200 | A/D | 0 | 49.3 | 0.33 | 0.691 | 0.036 | 0.262 | 0.090965 | 0.097868 | 0.2 | 0
Natural Lands | C-44 S-153 | 3200 | A/D | 0 | 49.3 | 0.33 | 0.691 | 0.036 | 0.262 | 9.3996 | 10.1129 | 19 | 1
Natural Lands | C-44 S-153 | 6430 | C/D | 0 | 49.3 | 0.33 | 0.607 | 0.033 | 0.026 | 6.6946 | 2.2371 | 3.7 | 0.2
Natural Lands | C-44 S-153 | 6430 | C/D | 0 | 49.3 | 0.33 | 0.607 | 0.033 | 0.026 | 6.2303 | 2.082 | 3.4 | 0.2
Natural Lands | C-44 S-153 | 6430 |  | 0 | 49.3 | 0.33 | 0.607 | 0.033 | 0.026 | 0.14133 | 0.047226 | 0.1 | 0
Natural Lands | C-44 S-153 | 3210 | A/D | 0 | 49.3 | 0.33 | 0.691 | 0.036 | 0.262 | 0.23006 | 0.24751 | 0.5 | 0
Natural Lands | C-44 S-153 | 3210 | A/D | 0 | 49.3 | 0.33 | 0.691 | 0.036 | 0.262 | 39.4778 | 42.4736 | 79.9 | 4.2
Natural Lands | C-44 S-153 | 6410 | A/D | 0 | 49.3 | 0.33 | 0.607 | 0.033 | 0.026 | 0.17281 | 0.057748 | 0.1 | 0
Natural Lands | C-44 S-153 | 6410 | A/D | 0 | 49.3 | 0.33 | 0.607 | 0.033 | 0.026 | 1.5839 | 0.52929 | 0.9 | 0
Natural Lands | C-44 S-153 | 6172 | A/D | 0 | 49.3 | 0.33 | 0.607 | 0.033 | 0.026 | 6.4961 | 2.1708 | 3.6 | 0.2
Natural Lands | C-44 S-153 | 6172 | A/D | 0 | 49.3 | 0.33 | 0.607 | 0.033 | 0.026 | 1.6934 | 0.56586 | 0.9 | 0.1
Natural Lands | C-44 S-153 | 6410 | A/D | 0 | 49.3 | 0.33 | 0.607 | 0.033 | 0.026 | 0.067273 | 0.02248 | 0 | 0
Natural Lands | C-44 S-153 | 6410 | A/D | 0 | 49.3 | 0.33 | 0.607 | 0.033 | 0.026 | 1.4714 | 0.49169 | 0.8 | 0
Natural Lands | C-44 S-153 | 6170 | A/D | 0 | 49.3 | 0.33 | 0.607 | 0.033 | 0.026 | 2.1105 | 0.70525 | 1.2 | 0.1
Natural Lands | C-44 S-153 | 6170 | A/D | 0 | 49.3 | 0.33 | 0.607 | 0.033 | 0.026 | 1.2654 | 0.42286 | 0.7 | 0
Natural Lands | C-44 S-153 | 6170 | A/D | 0 | 49.3 | 0.33 | 0.607 | 0.033 | 0.026 | 9.1943 | 3.0724 | 5.1 | 0.3
Natural Lands | C-44 S-153 | 6430 | A/D | 0 | 49.3 | 0.33 | 0.607 | 0.033 | 0.026 | 0.34865 | 0.11651 | 0.2 | 0
Natural Lands | C-44 S-153 | 6430 | A/D | 0 | 49.3 | 0.33 | 0.607 | 0.033 | 0.026 | 1.6968 | 0.56701 | 0.9 | 0.1
Natural Lands | C-44 S-153 | 6430 | C/D | 0 | 49.3 | 0.33 | 0.607 | 0.033 | 0.026 | 1.618 | 0.54069 | 0.9 | 0
Natural Lands | C-44 S-153 | 4220 | C/D | 0 | 49.3 | 0.33 | 0.691 | 0.036 | 0.262 | 0.8828 | 0.94979 | 1.8 | 0.1
Natural Lands | C-44 S-153 | 4220 | C/D | 0 | 49.3 | 0.33 | 0.691 | 0.036 | 0.262 | 7.0212 | 7.554 | 14.2 | 0.7
Natural Lands | C-44 S-153 | 4220 | B/D | 0 | 49.3 | 0.33 | 0.691 | 0.036 | 0.262 | 1.3949 | 1.5008 | 2.8 | 0.1
Natural Lands | C-44 S-153 | 6250 | C/D | 0 | 49.3 | 0.33 | 0.607 | 0.033 | 0.026 | 0.54358 | 0.18164 | 0.3 | 0
Natural Lands | C-44 S-153 | 6250 | D | 0 | 49.3 | 0.33 | 0.607 | 0.033 | 0.026 | 15.539 | 5.1926 | 8.6 | 0.5
Natural Lands | C-44 S-153 | 6250 | C/D | 0 | 49.3 | 0.33 | 0.607 | 0.033 | 0.026 | 7.7267 | 2.582 | 4.3 | 0.2
Natural Lands | C-44 S-153 | 4110 | B/D | 0 | 49.3 | 0.33 | 0.691 | 0.036 | 0.262 | 2.0948 | 2.2537 | 4.2 | 0.2
Natural Lands | C-44 S-153 | 4110 | B/D | 0 | 49.3 | 0.33 | 0.691 | 0.036 | 0.262 | 3.4806 | 3.7447 | 7 | 0.4
Natural Lands | C-44 S-153 | 4110 | D | 0 | 49.3 | 0.33 | 0.691 | 0.036 | 0.262 | 3.174 | 3.4149 | 6.4 | 0.3
Natural Lands | C-44 S-153 | 4110 | C/D | 0 | 49.3 | 0.33 | 0.691 | 0.036 | 0.262 | 2.3188 | 2.4948 | 4.7 | 0.2
Natural Lands | C-44 S-153 | 4110 | C/D | 0 | 49.3 | 0.33 | 0.691 | 0.036 | 0.262 | 0.023134 | 0.024889 | 0 | 0
Natural Lands | C-44 S-153 | 6172 | C/D | 0 | 49.3 | 0.33 | 0.607 | 0.033 | 0.026 | 1.4122 | 0.4719 | 0.8 | 0
Natural Lands | C-44 S-153 | 6172 | C/D | 0 | 49.3 | 0.33 | 0.607 | 0.033 | 0.026 | 0.2167 | 0.072414 | 0.1 | 0
Natural Lands | C-44 S-153 | 5200 | C/D | 0 | 49.3 | 0.33 | 0.505 | 0.068 | 0.053 | 5.1865 | 2.1732 | 3 | 0.4
Natural Lands | C-44 S-153 | 5200 | A/D | 0 | 49.3 | 0.33 | 0.505 | 0.068 | 0.053 | 0.20824 | 0.087258 | 0.1 | 0
Natural Lands | C-44 S-153 | 5200 | A/D | 0 | 49.3 | 0.33 | 0.505 | 0.068 | 0.053 | 0.04392 | 0.018403 | 0 | 0
Natural Lands | C-44 S-153 | 5200 | D | 0 | 49.3 | 0.33 | 0.505 | 0.068 | 0.053 | 0.067314 | 0.028206 | 0 | 0
Natural Lands | C-44 S-153 | 5200 | D | 0 | 49.3 | 0.33 | 0.505 | 0.068 | 0.053 | 0.029062 | 0.012177 | 0 | 0
Natural Lands | C-44 S-153 | 5200 | C/D | 0 | 49.3 | 0.33 | 0.505 | 0.068 | 0.053 | 2.5859 | 1.0836 | 1.5 | 0.2
Natural Lands | C-44 S-153 | 5200 | C/D | 0 | 49.3 | 0.33 | 0.505 | 0.068 | 0.053 | 35.7199 | 14.9674 | 20.6 | 2.8
Natural Lands | C-44 S-153 | 5200 | A/D | 0 | 49.3 | 0.33 | 0.505 | 0.068 | 0.053 | 1.0025 | 0.42008 | 0.6 | 0.1
Natural Lands | C-44 S-153 | 5200 | B/D | 0 | 49.3 | 0.33 | 0.505 | 0.068 | 0.053 | 0.2393 | 0.10027 | 0.1 | 0
Natural Lands | C-44 S-153 | 5200 | D | 0 | 49.3 | 0.33 | 0.505 | 0.068 | 0.053 | 0.035829 | 0.015013 | 0 | 0
Natural Lands | C-44 S-153 | 5200 | A/D | 0 | 49.3 | 0.33 | 0.505 | 0.068 | 0.053 | 0.11231 | 0.047059 | 0.1 | 0
Natural Lands | C-44 S-153 | 5200 | C/D | 0 | 49.3 | 0.33 | 0.505 | 0.068 | 0.053 | 0.48786 | 0.20442 | 0.3 | 0
Natural Lands | C-44 S-153 | 5200 | C/D | 0 | 49.3 | 0.33 | 0.505 | 0.068 | 0.053 | 5.7366 | 2.4038 | 3.3 | 0.4
Natural Lands | C-44 S-153 | 5200 | C/D | 0 | 49.3 | 0.33 | 0.505 | 0.068 | 0.053 | 0.062435 | 0.026162 | 0 | 0
Natural Lands | C-44 S-153 | 5200 | A/D | 0 | 49.3 | 0.33 | 0.505 | 0.068 | 0.053 | 0.78237 | 0.32783 | 0.5 | 0.1
Natural Lands | C-44 S-153 | 5200 | D | 0 | 49.3 | 0.33 | 0.505 | 0.068 | 0.053 | 0.10484 | 0.043929 | 0.1 | 0
Natural Lands | C-44 S-153 | 5200 | C/D | 0 | 49.3 | 0.33 | 0.505 | 0.068 | 0.053 | 0.014218 | 0.0059577 | 0 | 0
Natural Lands | C-44 S-153 | 5300 | C/D | 0 | 49.3 | 0.33 | 0.505 | 0.068 | 0.053 | 0.02608 | 0.010928 | 0 | 0
Natural Lands | C-44 S-153 | 5300 | C/D | 0 | 49.3 | 0.33 | 0.505 | 0.068 | 0.053 | 0.95149 | 0.3987 | 0.5 | 0.1
Natural Lands | C-44 S-153 | 6172 | C/D | 0 | 49.3 | 0.33 | 0.607 | 0.033 | 0.026 | 0.13199 | 0.044106 | 0.1 | 0
Natural Lands | C-44 S-153 | 6172 | A/D | 0 | 49.3 | 0.33 | 0.607 | 0.033 | 0.026 | 3.1501 | 1.0527 | 1.7 | 0.1
Natural Lands | C-44 S-153 | 6172 | A/D | 0 | 49.3 | 0.33 | 0.607 | 0.033 | 0.026 | 2.0889 | 0.69805 | 1.2 | 0.1
Natural Lands | C-44 S-153 | 6215 | A/D | 0 | 49.3 | 0.33 | 0.607 | 0.033 | 0.026 | 0.12969 | 0.043338 | 0.1 | 0
Natural Lands | C-44 S-153 | 6215 | C/D | 0 | 49.3 | 0.33 | 0.607 | 0.033 | 0.026 | 10.1928 | 3.4061 | 5.6 | 0.3
Natural Lands | C-44 S-153 | 6215 | A/D | 0 | 49.3 | 0.33 | 0.607 | 0.033 | 0.026 | 0.06841 | 0.02286 | 0 | 0
Natural Lands | C-44 S-153 | 6430 | C/D | 0 | 49.3 | 0.33 | 0.607 | 0.033 | 0.026 | 1.3363 | 0.44655 | 0.7 | 0
Natural Lands | C-44 S-153 | 6430 | A/D | 0 | 49.3 | 0.33 | 0.607 | 0.033 | 0.026 | 0.14447 | 0.048276 | 0.1 | 0
Natural Lands | C-44 S-153 | 3100 | D | 0 | 49.3 | 0.33 | 0.691 | 0.036 | 0.262 | 2.1658 | 2.3302 | 4.4 | 0.2
Natural Lands | C-44 S-153 | 3100 | C/D | 0 | 49.3 | 0.33 | 0.691 | 0.036 | 0.262 | 1.934 | 2.0808 | 3.9 | 0.2
Natural Lands | C-44 S-153 | 3100 | C/D | 0 | 49.3 | 0.33 | 0.691 | 0.036 | 0.262 | 2.5209 | 2.7122 | 5.1 | 0.3
Natural Lands | C-44 S-153 | 3100 | C/D | 0 | 49.3 | 0.33 | 0.691 | 0.036 | 0.262 | 0.7331 | 0.78873 | 1.5 | 0.1
Natural Lands | C-44 S-153 | 6430 | B/D | 0 | 49.3 | 0.33 | 0.607 | 0.033 | 0.026 | 0.31914 | 0.10664 | 0.2 | 0
Natural Lands | C-44 S-153 | 6430 | C/D | 0 | 49.3 | 0.33 | 0.607 | 0.033 | 0.026 | 13.7837 | 4.606 | 7.6 | 0.4
Natural Lands | C-44 S-153 | 6430 | A/D | 0 | 49.3 | 0.33 | 0.607 | 0.033 | 0.026 | 0.24158 | 0.080729 | 0.1 | 0
Natural Lands | C-44 S-153 | 6410 | C/D | 0 | 49.3 | 0.33 | 0.607 | 0.033 | 0.026 | 2.4442 | 0.81677 | 1.3 | 0.1
Natural Lands | C-44 S-153 | 6410 | C/D | 0 | 49.3 | 0.33 | 0.607 | 0.033 | 0.026 | 0.24054 | 0.08038 | 0.1 | 0
Natural Lands | C-44 S-153 | 6410 | A/D | 0 | 49.3 | 0.33 | 0.607 | 0.033 | 0.026 | 0.089264 | 0.029829 | 0 | 0
Natural Lands | C-44 S-153 | 6410 | D | 0 | 49.3 | 0.33 | 0.607 | 0.033 | 0.026 | 0.074016 | 0.024733 | 0 | 0
Natural Lands | C-44 S-153 | 6410 | A/D | 0 | 49.3 | 0.33 | 0.607 | 0.033 | 0.026 | 0.046634 | 0.015584 | 0 | 0
Natural Lands | C-44 S-153 | 6410 | A/D | 0 | 49.3 | 0.33 | 0.607 | 0.033 | 0.026 | 0.081763 | 0.027322 | 0 | 0
Natural Lands | C-44 S-153 | 6410 | C/D | 0 | 49.3 | 0.33 | 0.607 | 0.033 | 0.026 | 3.9997 | 1.3366 | 2.2 | 0.1
Natural Lands | C-44 S-153 | 6172 | C/D | 0 | 49.3 | 0.33 | 0.607 | 0.033 | 0.026 | 2.8045 | 0.93718 | 1.5 | 0.1
Natural Lands | C-44 S-153 | 6172 | C/D | 0 | 49.3 | 0.33 | 0.607 | 0.033 | 0.026 | 1.0718 | 0.35815 | 0.6 | 0
Natural Lands | C-44 S-153 | 6172 | B/D | 0 | 49.3 | 0.33 | 0.607 | 0.033 | 0.026 | 0.0094413 | 0.003155 | 0 | 0
Natural Lands | C-44 S-153 | 6172 | A/D | 0 | 49.3 | 0.33 | 0.607 | 0.033 | 0.026 | 0.38197 | 0.12764 | 0.2 | 0
Natural Lands | C-44 S-153 | 6172 | C/D | 0 | 49.3 | 0.33 | 0.607 | 0.033 | 0.026 | 0.18668 | 0.062383 | 0.1 | 0
Natural Lands | C-44 S-153 | 6172 | C/D | 0 | 49.3 | 0.33 | 0.607 | 0.033 | 0.026 | 5.1973 | 1.7367 | 2.9 | 0.2
Natural Lands | C-44 S-153 | 6410 | A/D | 0 | 49.3 | 0.33 | 0.607 | 0.033 | 0.026 | 3.5888 | 1.1993 | 2 | 0.1
Natural Lands | C-44 S-153 | 6410 |  | 0 | 49.3 | 0.33 | 0.607 | 0.033 | 0.026 | 4.9879 | 1.6668 | 2.8 | 0.1
Natural Lands | C-44 S-153 | 6410 | A/D | 0 | 49.3 | 0.33 | 0.607 | 0.033 | 0.026 | 17.4523 | 5.832 | 9.6 | 0.5
Natural Lands | C-44 S-153 | 6410 | A/D | 0 | 49.3 | 0.33 | 0.607 | 0.033 | 0.026 | 0.78073 | 0.26089 | 0.4 | 0
Natural Lands | C-44 S-153 | 6410 | A/D | 0 | 49.3 | 0.33 | 0.607 | 0.033 | 0.026 | 0.16013 | 0.053509 | 0.1 | 0
Natural Lands | C-44 S-153 | 3100 | C/D | 0 | 49.3 | 0.33 | 0.691 | 0.036 | 0.262 | 4.0266 | 4.3322 | 8.1 | 0.4
Natural Lands | C-44 S-153 | 3100 | A | 0 | 49.3 | 0.33 | 0.691 | 0.036 | 0.262 | 5.0116 | 5.3919 | 10.1 | 0.5
Natural Lands | C-44 S-153 | 3100 | A/D | 0 | 49.3 | 0.33 | 0.691 | 0.036 | 0.262 | 1.7061 | 1.8356 | 3.5 | 0.2
Natural Lands | C-44 S-153 | 4110 | B/D | 0 | 49.3 | 0.33 | 0.691 | 0.036 | 0.262 | 0.23349 | 0.2512 | 0.5 | 0
Natural Lands | C-44 S-153 | 4110 | C/D | 0 | 49.3 | 0.33 | 0.691 | 0.036 | 0.262 | 3.375 | 3.6311 | 6.8 | 0.4
Natural Lands | C-44 S-153 | 4110 | B/D | 0 | 49.3 | 0.33 | 0.691 | 0.036 | 0.262 | 4.064 | 4.3724 | 8.2 | 0.4
Natural Lands | C-44 S-153 | 4110 | C/D | 0 | 49.3 | 0.33 | 0.691 | 0.036 | 0.262 | 0.59786 | 0.64323 | 1.2 | 0.1
Natural Lands | C-44 S-153 | 4110 | A/D | 0 | 49.3 | 0.33 | 0.691 | 0.036 | 0.262 | 0.029699 | 0.031953 | 0.1 | 0
Natural Lands | C-44 S-153 | 6170 | C/D | 0 | 49.3 | 0.33 | 0.607 | 0.033 | 0.026 | 2.0783 | 0.69449 | 1.1 | 0.1
Natural Lands | C-44 S-153 | 6170 | C/D | 0 | 49.3 | 0.33 | 0.607 | 0.033 | 0.026 | 1.0365 | 0.34636 | 0.6 | 0
Natural Lands | C-44 S-153 | 3100 | A | 0 | 49.3 | 0.33 | 0.691 | 0.036 | 0.262 | 9.0709 | 9.7592 | 18.3 | 1
Natural Lands | C-44 S-153 | 3100 | A/D | 0 | 49.3 | 0.33 | 0.691 | 0.036 | 0.262 | 16.991 | 18.2803 | 34.4 | 1.8
Natural Lands | C-44 S-153 | 6172 | A/D | 0 | 49.3 | 0.33 | 0.607 | 0.033 | 0.026 | 10.57 | 3.5321 | 5.8 | 0.3
Natural Lands | C-44 S-153 | 6172 | A/D | 0 | 49.3 | 0.33 | 0.607 | 0.033 | 0.026 | 0.53086 | 0.17739 | 0.3 | 0
Natural Lands | C-44 S-153 | 6172 | A/D | 0 | 49.3 | 0.33 | 0.607 | 0.033 | 0.026 | 1.083 | 0.36191 | 0.6 | 0
Natural Lands | C-44 S-153 | 6172 | C/D | 0 | 49.3 | 0.33 | 0.607 | 0.033 | 0.026 | 2.8535 | 0.95354 | 1.6 | 0.1
Natural Lands | C-44 S-153 | 5300 | A/D | 0 | 49.3 | 0.33 | 0.505 | 0.068 | 0.053 | 1.688 | 0.70731 | 1 | 0.1
Natural Lands | C-44 S-153 | 6172 |  | 0 | 49.3 | 0.33 | 0.607 | 0.033 | 0.026 | 0.00062757 | 0.00020971 | 0 | 0
Natural Lands | C-44 S-153 | 6172 |  | 0 | 49.3 | 0.33 | 0.607 | 0.033 | 0.026 | 5.8297 | 1.9481 | 3.2 | 0.2
Natural Lands | C-44 S-153 | 3100 | A/D | 0 | 49.3 | 0.33 | 0.691 | 0.036 | 0.262 | 2.0887 | 2.2472 | 4.2 | 0.2
Natural Lands | C-44 S-153 | 3100 | A/D | 0 | 49.3 | 0.33 | 0.691 | 0.036 | 0.262 | 17.3996 | 18.7199 | 35.2 | 1.8
Natural Lands | C-44 S-153 | 6170 | D | 0 | 49.3 | 0.33 | 0.607 | 0.033 | 0.026 | 1.5053 | 0.50303 | 0.8 | 0
Natural Lands | C-44 S-153 | 6170 | C/D | 0 | 49.3 | 0.33 | 0.607 | 0.033 | 0.026 | 4.5819 | 1.5311 | 2.5 | 0.1
Natural Lands | C-44 S-153 | 6170 | C/D | 0 | 49.3 | 0.33 | 0.607 | 0.033 | 0.026 | 0.35435 | 0.11841 | 0.2 | 0
Natural Lands | C-44 S-153 | 6410 | D | 0 | 49.3 | 0.33 | 0.607 | 0.033 | 0.026 | 0.25128 | 0.08397 | 0.1 | 0
Natural Lands | C-44 S-153 | 6410 | C/D | 0 | 49.3 | 0.33 | 0.607 | 0.033 | 0.026 | 5.1664 | 1.7264 | 2.9 | 0.2
Natural Lands | C-44 S-153 | 6410 | C/D | 0 | 49.3 | 0.33 | 0.607 | 0.033 | 0.026 | 4.2356 | 1.4154 | 2.3 | 0.1
Natural Lands | C-44 S-153 | 6410 | B/D | 0 | 49.3 | 0.33 | 0.607 | 0.033 | 0.026 | 0.13794 | 0.046095 | 0.1 | 0
Natural Lands | C-44 S-153 | 5200 | C/D | 0 | 49.3 | 0.33 | 0.505 | 0.068 | 0.053 | 5.8117 | 2.4352 | 3.3 | 0.5
Natural Lands | C-44 S-153 | 5120 | C/D | 0 | 49.3 | 0.33 | 0.505 | 0.068 | 0.053 | 0.026568 | 0.011133 | 0 | 0
Natural Lands | C-44 S-153 | 5120 | C/D | 0 | 49.3 | 0.33 | 0.505 | 0.068 | 0.053 | 0.56381 | 0.23625 | 0.3 | 0
Natural Lands | C-44 S-153 | 5120 | A/D | 0 | 49.3 | 0.33 | 0.505 | 0.068 | 0.053 | 1.2169 | 0.5099 | 0.7 | 0.1
Natural Lands | C-44 S-153 | 5120 | C/D | 0 | 49.3 | 0.33 | 0.505 | 0.068 | 0.053 | 3.0922 | 1.2957 | 1.8 | 0.2
Natural Lands | C-44 S-153 | 5120 | C/D | 0 | 49.3 | 0.33 | 0.505 | 0.068 | 0.053 | 0.44537 | 0.18662 | 0.3 | 0
Natural Lands | C-44 S-153 | 5120 | A/D | 0 | 49.3 | 0.33 | 0.505 | 0.068 | 0.053 | 3.5436 | 1.4849 | 2 | 0.3
Natural Lands | C-44 S-153 | 5120 | A | 0 | 49.3 | 0.33 | 0.505 | 0.068 | 0.053 | 1.0197 | 0.42726 | 0.6 | 0.1
Natural Lands | C-44 S-153 | 5120 |  | 0 | 49.3 | 0.33 | 0.505 | 0.068 | 0.053 | 0.2006 | 0.084055 | 0.1 | 0
Natural Lands | C-44 S-153 | 5120 | C/D | 0 | 49.3 | 0.33 | 0.505 | 0.068 | 0.053 | 4.2041 | 1.7616 | 2.4 | 0.3
Natural Lands | C-44 S-153 | 5120 | C/D | 0 | 49.3 | 0.33 | 0.505 | 0.068 | 0.053 | 1.3261 | 0.55569 | 0.8 | 0.1
Natural Lands | C-44 S-153 | 5120 | C/D | 0 | 49.3 | 0.33 | 0.505 | 0.068 | 0.053 | 0.020334 | 0.0085205 | 0 | 0
Natural Lands | C-44 S-153 | 5120 | C/D | 0 | 49.3 | 0.33 | 0.505 | 0.068 | 0.053 | 0.92081 | 0.38584 | 0.5 | 0.1
Natural Lands | C-44 S-153 | 5120 | C/D | 0 | 49.3 | 0.33 | 0.505 | 0.068 | 0.053 | 0.16419 | 0.068798 | 0.1 | 0
Natural Lands | C-44 S-153 | 5120 | C/D | 0 | 49.3 | 0.33 | 0.505 | 0.068 | 0.053 | 0.73466 | 0.30784 | 0.4 | 0.1
Natural Lands | C-44 S-153 | 5120 | C/D | 0 | 49.3 | 0.33 | 0.505 | 0.068 | 0.053 | 0.025776 | 0.010801 | 0 | 0
Natural Lands | C-44 S-153 | 5120 | C/D | 0 | 49.3 | 0.33 | 0.505 | 0.068 | 0.053 | 0.81612 | 0.34197 | 0.5 | 0.1
Natural Lands | C-44 S-153 | 5120 | C/D | 0 | 49.3 | 0.33 | 0.505 | 0.068 | 0.053 | 0.53616 | 0.22466 | 0.3 | 0
Natural Lands | C-44 S-153 | 5120 | A/D | 0 | 49.3 | 0.33 | 0.505 | 0.068 | 0.053 | 8.1375 | 3.4098 | 4.7 | 0.6
Natural Lands | C-44 S-153 | 5120 | C/D | 0 | 49.3 | 0.33 | 0.505 | 0.068 | 0.053 | 18.6803 | 7.8275 | 10.8 | 1.4
Natural Lands | C-44 S-153 | 5120 | C/D | 0 | 49.3 | 0.33 | 0.505 | 0.068 | 0.053 | 0.7509 | 0.31464 | 0.4 | 0.1
Natural Lands | C-44 S-153 | 5120 | A/D | 0 | 49.3 | 0.33 | 0.505 | 0.068 | 0.053 | 1.2683 | 0.53146 | 0.7 | 0.1
Natural Lands | C-44 S-153 | 5120 | C/D | 0 | 49.3 | 0.33 | 0.505 | 0.068 | 0.053 | 0.61755 | 0.25877 | 0.4 | 0
Natural Lands | C-44 S-153 | 6172 | C/D | 0 | 49.3 | 0.33 | 0.607 | 0.033 | 0.026 | 2.787 | 0.9313 | 1.5 | 0.1
Natural Lands | C-44 S-153 | 6172 | A/D | 0 | 49.3 | 0.33 | 0.607 | 0.033 | 0.026 | 0.33229 | 0.11104 | 0.2 | 0
Natural Lands | C-44 S-153 | 3200 | A/D | 0 | 49.3 | 0.33 | 0.691 | 0.036 | 0.262 | 12.3668 | 13.3052 | 25 | 1.3
Natural Lands | C-44 S-153 | 3200 | A/D | 0 | 49.3 | 0.33 | 0.691 | 0.036 | 0.262 | 1.453 | 1.5633 | 2.9 | 0.2
Natural Lands | C-44 S-153 | 6410 | C/D | 0 | 49.3 | 0.33 | 0.607 | 0.033 | 0.026 | 0.31807 | 0.10629 | 0.2 | 0
Natural Lands | C-44 S-153 | 6410 | C/D | 0 | 49.3 | 0.33 | 0.607 | 0.033 | 0.026 | 1.7904 | 0.59829 | 1 | 0.1
Natural Lands | C-44 S-153 | 6410 | C/D | 0 | 49.3 | 0.33 | 0.607 | 0.033 | 0.026 | 0.1678 | 0.056072 | 0.1 | 0
Natural Lands | C-44 S-153 | 6410 | C/D | 0 | 49.3 | 0.33 | 0.607 | 0.033 | 0.026 | 2.0179 | 0.6743 | 1.1 | 0.1
Natural Lands | C-44 S-153 | 6172 | C/D | 0 | 49.3 | 0.33 | 0.607 | 0.033 | 0.026 | 1.1373 | 0.38004 | 0.6 | 0
Natural Lands | C-44 S-153 | 6172 | C/D | 0 | 49.3 | 0.33 | 0.607 | 0.033 | 0.026 | 0.23996 | 0.080185 | 0.1 | 0
Natural Lands | C-44 S-153 | 6172 | C/D | 0 | 49.3 | 0.33 | 0.607 | 0.033 | 0.026 | 9.2156 | 3.0795 | 5.1 | 0.3
Natural Lands | C-44 S-153 | 6172 | C/D | 0 | 49.3 | 0.33 | 0.607 | 0.033 | 0.026 | 0.6367 | 0.21276 | 0.4 | 0
Natural Lands | C-44 S-153 | 4110 | C/D | 0 | 49.3 | 0.33 | 0.691 | 0.036 | 0.262 | 25.2283 | 27.1427 | 51 | 2.7
Natural Lands | C-44 S-153 | 4110 | C/D | 0 | 49.3 | 0.33 | 0.691 | 0.036 | 0.262 | 0.16836 | 0.18113 | 0.3 | 0
Natural Lands | C-44 S-153 | 4110 | C/D | 0 | 49.3 | 0.33 | 0.691 | 0.036 | 0.262 | 0.55966 | 0.60213 | 1.1 | 0.1
Natural Lands | C-44 S-153 | 4110 | C/D | 0 | 49.3 | 0.33 | 0.691 | 0.036 | 0.262 | 0.75341 | 0.81058 | 1.5 | 0.1
Natural Lands | C-44 S-153 | 6170 | C/D | 0 | 49.3 | 0.33 | 0.607 | 0.033 | 0.026 | 0.895 | 0.29908 | 0.5 | 0
Natural Lands | C-44 S-153 | 6170 | B/D | 0 | 49.3 | 0.33 | 0.607 | 0.033 | 0.026 | 6.7819 | 2.2663 | 3.7 | 0.2
Natural Lands | C-44 S-153 | 6170 | C/D | 0 | 49.3 | 0.33 | 0.607 | 0.033 | 0.026 | 1.0764 | 0.3597 | 0.6 | 0
Natural Lands | C-44 S-153 | 6170 | C/D | 0 | 49.3 | 0.33 | 0.607 | 0.033 | 0.026 | 5.8399 | 1.9515 | 3.2 | 0.2
Natural Lands | C-44 S-153 | 6172 | C/D | 0 | 49.3 | 0.33 | 0.607 | 0.033 | 0.026 | 5.8615 | 1.9587 | 3.2 | 0.2
Natural Lands | C-44 S-153 | 6172 | C/D | 0 | 49.3 | 0.33 | 0.607 | 0.033 | 0.026 | 0.16399 | 0.054801 | 0.1 | 0
Natural Lands | C-44 S-153 | 6172 | B/D | 0 | 49.3 | 0.33 | 0.607 | 0.033 | 0.026 | 0.28237 | 0.094359 | 0.2 | 0
Natural Lands | C-44 S-153 | 6172 | C/D | 0 | 49.3 | 0.33 | 0.607 | 0.033 | 0.026 | 0.099757 | 0.033335 | 0.1 | 0
Natural Lands | C-44 S-153 | 6410 | B/D | 0 | 49.3 | 0.33 | 0.607 | 0.033 | 0.026 | 0.085861 | 0.028692 | 0 | 0
Natural Lands | C-44 S-153 | 6410 | A/D | 0 | 49.3 | 0.33 | 0.607 | 0.033 | 0.026 | 0.22057 | 0.073708 | 0.1 | 0
Natural Lands | C-44 S-153 | 6410 | B/D | 0 | 49.3 | 0.33 | 0.607 | 0.033 | 0.026 | 0.2378 | 0.079463 | 0.1 | 0
Natural Lands | C-44 S-153 | 6410 | C/D | 0 | 49.3 | 0.33 | 0.607 | 0.033 | 0.026 | 6.7592 | 2.2587 | 3.7 | 0.2
Natural Lands | C-44 S-153 | 6410 | C/D | 0 | 49.3 | 0.33 | 0.607 | 0.033 | 0.026 | 13.6928 | 4.5757 | 7.6 | 0.4
Natural Lands | C-44 S-153 | 6410 | A/D | 0 | 49.3 | 0.33 | 0.607 | 0.033 | 0.026 | 0.035147 | 0.011745 | 0 | 0
Natural Lands | C-44 S-153 | 3210 | A/D | 0 | 49.3 | 0.33 | 0.691 | 0.036 | 0.262 | 0.67642 | 0.72774 | 1.4 | 0.1
Natural Lands | C-44 S-153 | 3210 | C/D | 0 | 49.3 | 0.33 | 0.691 | 0.036 | 0.262 | 0.24699 | 0.26573 | 0.5 | 0
Natural Lands | C-44 S-153 | 3210 | A/D | 0 | 49.3 | 0.33 | 0.691 | 0.036 | 0.262 | 18.0475 | 19.417 | 36.5 | 1.9
Natural Lands | C-44 S-153 | 4110 | A/D | 0 | 49.3 | 0.33 | 0.691 | 0.036 | 0.262 | 5.2583 | 5.6573 | 10.6 | 0.6
Natural Lands | C-44 S-153 | 4110 | A/D | 0 | 49.3 | 0.33 | 0.691 | 0.036 | 0.262 | 1.5099 | 1.6245 | 3.1 | 0.2
Natural Lands | C-44 S-153 | 4110 | A/D | 0 | 49.3 | 0.33 | 0.691 | 0.036 | 0.262 | 3.2019 | 3.4449 | 6.5 | 0.3
Natural Lands | C-44 S-153 | 4110 | C/D | 0 | 49.3 | 0.33 | 0.691 | 0.036 | 0.262 | 0.38471 | 0.41391 | 0.8 | 0
Natural Lands | C-44 S-153 | 4110 | C/D | 0 | 49.3 | 0.33 | 0.691 | 0.036 | 0.262 | 0.019629 | 0.021118 | 0 | 0
Natural Lands | C-44 S-153 | 4110 | C/D | 0 | 49.3 | 0.33 | 0.691 | 0.036 | 0.262 | 1.3854 | 1.4905 | 2.8 | 0.1
Natural Lands | C-44 S-153 | 4110 | C/D | 0 | 49.3 | 0.33 | 0.691 | 0.036 | 0.262 | 2.614 | 2.8124 | 5.3 | 0.3
Natural Lands | C-44 S-153 | 4110 | C/D | 0 | 49.3 | 0.33 | 0.691 | 0.036 | 0.262 | 2.9622 | 3.187 | 6 | 0.3
Natural Lands | C-44 S-153 | 4110 | A/D | 0 | 49.3 | 0.33 | 0.691 | 0.036 | 0.262 | 16.0586 | 17.2772 | 32.5 | 1.7
Natural Lands | C-44 S-153 | 6430 | C/D | 0 | 49.3 | 0.33 | 0.607 | 0.033 | 0.026 | 29.7277 | 9.9339 | 16.4 | 0.9
Natural Lands | C-44 S-153 | 6430 | A/D | 0 | 49.3 | 0.33 | 0.607 | 0.033 | 0.026 | 0.50722 | 0.16949 | 0.3 | 0
Natural Lands | C-44 S-153 | 4340 | A/D | 0 | 49.3 | 0.33 | 0.691 | 0.036 | 0.262 | 0.43803 | 0.47127 | 0.9 | 0
Natural Lands | C-44 S-153 | 4340 | C/D | 0 | 49.3 | 0.33 | 0.691 | 0.036 | 0.262 | 0.10174 | 0.10946 | 0.2 | 0
Natural Lands | C-44 S-153 | 4340 | A/D | 0 | 49.3 | 0.33 | 0.691 | 0.036 | 0.262 | 13.8355 | 14.8854 | 28 | 1.5
Natural Lands | C-44 S-153 | 6172 | C/D | 0 | 49.3 | 0.33 | 0.607 | 0.033 | 0.026 | 2.3533 | 0.7864 | 1.3 | 0.1
Natural Lands | C-44 S-153 | 6172 | A/D | 0 | 49.3 | 0.33 | 0.607 | 0.033 | 0.026 | 2.2859 | 0.76387 | 1.3 | 0.1
Natural Lands | C-44 S-153 | 6172 | A/D | 0 | 49.3 | 0.33 | 0.607 | 0.033 | 0.026 | 0.040062 | 0.013387 | 0 | 0
Natural Lands | C-44 S-153 | 6172 | A/D | 0 | 49.3 | 0.33 | 0.607 | 0.033 | 0.026 | 0.18568 | 0.062049 | 0.1 | 0
Natural Lands | C-44 S-153 | 4110 | A/D | 0 | 49.3 | 0.33 | 0.691 | 0.036 | 0.262 | 1.4382 | 1.5473 | 2.9 | 0.2
Natural Lands | C-44 S-153 | 4110 | A/D | 0 | 49.3 | 0.33 | 0.691 | 0.036 | 0.262 | 15.011 | 16.15 | 30.4 | 1.6
Natural Lands | C-44 S-153 | 4110 | A/D | 0 | 49.3 | 0.33 | 0.691 | 0.036 | 0.262 | 18.0968 | 19.47 | 36.6 | 1.9
Natural Lands | C-44 S-153 | 4110 | A/D | 0 | 49.3 | 0.33 | 0.691 | 0.036 | 0.262 | 0.47895 | 0.5153 | 1 | 0.1
Natural Lands | C-44 S-153 | 4110 | A/D | 0 | 49.3 | 0.33 | 0.691 | 0.036 | 0.262 | 0.41197 | 0.44323 | 0.8 | 0
Natural Lands | C-44 S-153 | 4110 | A/D | 0 | 49.3 | 0.33 | 0.691 | 0.036 | 0.262 | 13.8413 | 14.8916 | 28 | 1.5
Natural Lands | C-44 S-153 | 4110 | A/D | 0 | 49.3 | 0.33 | 0.691 | 0.036 | 0.262 | 0.15074 | 0.16218 | 0.3 | 0
Natural Lands | C-44 S-153 | 4110 | A/D | 0 | 49.3 | 0.33 | 0.691 | 0.036 | 0.262 | 3.3104 | 3.5616 | 6.7 | 0.3
Natural Lands | C-44 S-153 | 6215 | C/D | 0 | 49.3 | 0.33 | 0.607 | 0.033 | 0.026 | 5.5126 | 1.8421 | 3 | 0.2
Natural Lands | C-44 S-153 | 6215 | C/D | 0 | 49.3 | 0.33 | 0.607 | 0.033 | 0.026 | 0.56119 | 0.18753 | 0.3 | 0
Natural Lands | C-44 S-153 | 4340 | A | 0 | 49.3 | 0.33 | 0.691 | 0.036 | 0.262 | 2.135 | 2.297 | 4.3 | 0.2
Natural Lands | C-44 S-153 | 4340 | B/D | 0 | 49.3 | 0.33 | 0.691 | 0.036 | 0.262 | 2.4048 | 2.5873 | 4.9 | 0.3
Natural Lands | C-44 S-153 | 4340 | A/D | 0 | 49.3 | 0.33 | 0.691 | 0.036 | 0.262 | 24.0674 | 25.8937 | 48.7 | 2.5
Natural Lands | C-44 S-153 | 5300 | A/D | 0 | 49.3 | 0.33 | 0.505 | 0.068 | 0.053 | 0.80363 | 0.33674 | 0.5 | 0.1
Natural Lands | C-44 S-153 | 6172 | C/D | 0 | 49.3 | 0.33 | 0.607 | 0.033 | 0.026 | 2.3575 | 0.78781 | 1.3 | 0.1
Natural Lands | C-44 S-153 | 6410 | B/D | 0 | 49.3 | 0.33 | 0.607 | 0.033 | 0.026 | 0.091132 | 0.030453 | 0.1 | 0
Natural Lands | C-44 S-153 | 6410 | C/D | 0 | 49.3 | 0.33 | 0.607 | 0.033 | 0.026 | 14.9697 | 5.0024 | 8.3 | 0.4
Natural Lands | C-44 S-153 | 6410 | C/D | 0 | 49.3 | 0.33 | 0.607 | 0.033 | 0.026 | 0.9161 | 0.30613 | 0.5 | 0
Natural Lands | C-44 S-153 | 6172 | C/D | 0 | 49.3 | 0.33 | 0.607 | 0.033 | 0.026 | 1.4576 | 0.48708 | 0.8 | 0
Natural Lands | C-44 S-153 | 6172 | C/D | 0 | 49.3 | 0.33 | 0.607 | 0.033 | 0.026 | 0.072153 | 0.024111 | 0 | 0
Natural Lands | C-44 S-153 | 6410 | C/D | 0 | 49.3 | 0.33 | 0.607 | 0.033 | 0.026 | 4.1161 | 1.3755 | 2.3 | 0.1
Natural Lands | C-44 S-153 | 6410 | C/D | 0 | 49.3 | 0.33 | 0.607 | 0.033 | 0.026 | 0.33751 | 0.11278 | 0.2 | 0
Natural Lands | C-44 S-153 | 6410 | C/D | 0 | 49.3 | 0.33 | 0.607 | 0.033 | 0.026 | 1.2373 | 0.41346 | 0.7 | 0
Natural Lands | C-44 S-153 | 6410 | C/D | 0 | 49.3 | 0.33 | 0.607 | 0.033 | 0.026 | 5.3941 | 1.8025 | 3 | 0.2
Natural Lands | C-44 S-153 | 6410 | C/D | 0 | 49.3 | 0.33 | 0.607 | 0.033 | 0.026 | 0.19223 | 0.064237 | 0.1 | 0
Natural Lands | C-44 S-153 | 6410 | B/D | 0 | 49.3 | 0.33 | 0.607 | 0.033 | 0.026 | 0.12691 | 0.042408 | 0.1 | 0
Natural Lands | C-44 S-153 | 6430 | C/D | 0 | 49.3 | 0.33 | 0.607 | 0.033 | 0.026 | 3.7499 | 1.2531 | 2.1 | 0.1
Natural Lands | C-44 S-153 | 6430 | A/D | 0 | 49.3 | 0.33 | 0.607 | 0.033 | 0.026 | 0.062284 | 0.020813 | 0 | 0
Natural Lands | C-44 S-153 | 6430 | C/D | 0 | 49.3 | 0.33 | 0.607 | 0.033 | 0.026 | 0.0079289 | 0.0026495 | 0 | 0
Natural Lands | C-44 S-153 | 4110 | C/D | 0 | 49.3 | 0.33 | 0.691 | 0.036 | 0.262 | 7.4892 | 8.0575 | 15.1 | 0.8
Natural Lands | C-44 S-153 | 4110 | C/D | 0 | 49.3 | 0.33 | 0.691 | 0.036 | 0.262 | 6.4004 | 6.886 | 12.9 | 0.7
Natural Lands | C-44 S-153 | 6410 | C/D | 0 | 49.3 | 0.33 | 0.607 | 0.033 | 0.026 | 0.5395 | 0.18028 | 0.3 | 0
Natural Lands | C-44 S-153 | 6410 | C/D | 0 | 49.3 | 0.33 | 0.607 | 0.033 | 0.026 | 1.7009 | 0.56838 | 0.9 | 0.1
Natural Lands | C-44 S-153 | 6250 | A/D | 0 | 49.3 | 0.33 | 0.607 | 0.033 | 0.026 | 9.8951 | 3.3066 | 5.5 | 0.3
Natural Lands | C-44 S-153 | 6250 | C/D | 0 | 49.3 | 0.33 | 0.607 | 0.033 | 0.026 | 0.99029 | 0.33092 | 0.5 | 0
Natural Lands | C-44 S-153 | 6250 | C/D | 0 | 49.3 | 0.33 | 0.607 | 0.033 | 0.026 | 10.5688 | 3.5317 | 5.8 | 0.3
Natural Lands | C-44 S-153 | 6172 | A/D | 0 | 49.3 | 0.33 | 0.607 | 0.033 | 0.026 | 0.033524 | 0.011202 | 0 | 0
Natural Lands | C-44 S-153 | 6172 | A/D | 0 | 49.3 | 0.33 | 0.607 | 0.033 | 0.026 | 3.3406 | 1.1163 | 1.8 | 0.1
Natural Lands | C-44 S-153 | 6172 | A/D | 0 | 49.3 | 0.33 | 0.607 | 0.033 | 0.026 | 0.76701 | 0.25631 | 0.4 | 0
Natural Lands | C-44 S-153 | 6410 | A/D | 0 | 49.3 | 0.33 | 0.607 | 0.033 | 0.026 | 0.91485 | 0.30571 | 0.5 | 0
Natural Lands | C-44 S-153 | 6410 | A/D | 0 | 49.3 | 0.33 | 0.607 | 0.033 | 0.026 | 0.48768 | 0.16297 | 0.3 | 0
Natural Lands | C-44 S-153 | 6430 | C/D | 0 | 49.3 | 0.33 | 0.607 | 0.033 | 0.026 | 6.6516 | 2.2227 | 3.7 | 0.2
Natural Lands | C-44 S-153 | 6430 | C/D | 0 | 49.3 | 0.33 | 0.607 | 0.033 | 0.026 | 3.9195 | 1.3098 | 2.2 | 0.1
Natural Lands | C-44 S-153 | 6410 | C/D | 0 | 49.3 | 0.33 | 0.607 | 0.033 | 0.026 | 4.5888 | 1.5334 | 2.5 | 0.1
Natural Lands | C-44 S-153 | 6210 | C/D | 0 | 49.3 | 0.33 | 0.607 | 0.033 | 0.026 | 2.7286 | 0.9118 | 1.5 | 0.1
Natural Lands | C-44 S-153 | 6210 | C/D | 0 | 49.3 | 0.33 | 0.607 | 0.033 | 0.026 | 16.4074 | 5.4828 | 9.1 | 0.5
Natural Lands | C-44 S-153 | 3210 | C/D | 0 | 49.3 | 0.33 | 0.691 | 0.036 | 0.262 | 0.92799 | 0.99841 | 1.9 | 0.1
Natural Lands | C-44 S-153 | 3210 | A/D | 0 | 49.3 | 0.33 | 0.691 | 0.036 | 0.262 | 15.136 | 16.2846 | 30.6 | 1.6
Natural Lands | C-44 S-153 | 3210 | A/D | 0 | 49.3 | 0.33 | 0.691 | 0.036 | 0.262 | 0.5698 | 0.61304 | 1.2 | 0.1
Natural Lands | C-44 S-153 | 3210 | C/D | 0 | 49.3 | 0.33 | 0.691 | 0.036 | 0.262 | 0.29636 | 0.31885 | 0.6 | 0
Natural Lands | C-44 S-153 | 3210 | C/D | 0 | 49.3 | 0.33 | 0.691 | 0.036 | 0.262 | 0.15531 | 0.16709 | 0.3 | 0
Natural Lands | C-44 S-153 | 3210 | A/D | 0 | 49.3 | 0.33 | 0.691 | 0.036 | 0.262 | 4.1716 | 4.4882 | 8.4 | 0.4
Natural Lands | C-44 S-153 | 3210 | C/D | 0 | 49.3 | 0.33 | 0.691 | 0.036 | 0.262 | 15.3997 | 16.5683 | 31.2 | 1.6
Natural Lands | C-44 S-153 | 3210 | B/D | 0 | 49.3 | 0.33 | 0.691 | 0.036 | 0.262 | 19.2694 | 20.7316 | 39 | 2
Natural Lands | C-44 S-153 | 3210 | C/D | 0 | 49.3 | 0.33 | 0.691 | 0.036 | 0.262 | 8.4758 | 9.119 | 17.1 | 0.9
Natural Lands | C-44 S-153 | 3200 | A/D | 0 | 49.3 | 0.33 | 0.691 | 0.036 | 0.262 | 3.5141 | 3.7808 | 7.1 | 0.4
Natural Lands | C-44 S-153 | 6410 | C/D | 0 | 49.3 | 0.33 | 0.607 | 0.033 | 0.026 | 11.9951 | 4.0083 | 6.6 | 0.4
Natural Lands | C-44 S-153 | 6410 | A/D | 0 | 49.3 | 0.33 | 0.607 | 0.033 | 0.026 | 0.17728 | 0.05924 | 0.1 | 0
Natural Lands | C-44 S-153 | 6410 | B/D | 0 | 49.3 | 0.33 | 0.607 | 0.033 | 0.026 | 0.088181 | 0.029467 | 0 | 0
Natural Lands | C-44 S-153 | 3230 | B/D | 0 | 49.3 | 0.33 | 0.691 | 0.036 | 0.262 | 3.6097 | 3.8837 | 7.3 | 0.4
Natural Lands | C-44 S-153 | 3230 | C/D | 0 | 49.3 | 0.33 | 0.691 | 0.036 | 0.262 | 8.7498 | 9.4137 | 17.7 | 0.9
Natural Lands | C-44 S-153 | 3230 | C/D | 0 | 49.3 | 0.33 | 0.691 | 0.036 | 0.262 | 3.1411 | 3.3795 | 6.4 | 0.3
Natural Lands | C-44 S-153 | 3230 | A/D | 0 | 49.3 | 0.33 | 0.691 | 0.036 | 0.262 | 9.0827 | 9.7719 | 18.4 | 1
Natural Lands | C-44 S-153 | 3230 | C/D | 0 | 49.3 | 0.33 | 0.691 | 0.036 | 0.262 | 1.9258 | 2.072 | 3.9 | 0.2
Natural Lands | C-44 S-153 | 3230 | C/D | 0 | 49.3 | 0.33 | 0.691 | 0.036 | 0.262 | 11.4555 | 12.3248 | 23.2 | 1.2
Natural Lands | C-44 S-153 | 3230 | A/D | 0 | 49.3 | 0.33 | 0.691 | 0.036 | 0.262 | 10.5862 | 11.3896 | 21.4 | 1.1
Natural Lands | C-44 S-153 | 3230 | D | 0 | 49.3 | 0.33 | 0.691 | 0.036 | 0.262 | 2.0483 | 2.2037 | 4.1 | 0.2
Natural Lands | C-44 S-153 | 3230 | A/D | 0 | 49.3 | 0.33 | 0.691 | 0.036 | 0.262 | 16.5611 | 17.8178 | 33.5 | 1.7
Natural Lands | C-44 S-153 | 3230 | A/D | 0 | 49.3 | 0.33 | 0.691 | 0.036 | 0.262 | 15.2904 | 16.4507 | 30.9 | 1.6
Natural Lands | C-44 S-153 | 3230 | C/D | 0 | 49.3 | 0.33 | 0.691 | 0.036 | 0.262 | 2.2596 | 2.4311 | 4.6 | 0.2
Natural Lands | C-44 S-153 | 3230 | A/D | 0 | 49.3 | 0.33 | 0.691 | 0.036 | 0.262 | 4.6451 | 4.9976 | 9.4 | 0.5
Natural Lands | C-44 S-153 | 3230 | B/D | 0 | 49.3 | 0.33 | 0.691 | 0.036 | 0.262 | 6.4588 | 6.9489 | 13.1 | 0.7
Natural Lands | C-44 S-153 | 3230 | C/D | 0 | 49.3 | 0.33 | 0.691 | 0.036 | 0.262 | 9.3806 | 10.0924 | 19 | 1
Natural Lands | C-44 S-153 | 3230 | C/D | 0 | 49.3 | 0.33 | 0.691 | 0.036 | 0.262 | 14.3787 | 15.4699 | 29.1 | 1.5
Natural Lands | C-44 S-153 | 3230 | C/D | 0 | 49.3 | 0.33 | 0.691 | 0.036 | 0.262 | 29.2938 | 31.5167 | 59.3 | 3.1
Natural Lands | C-44 S-153 | 6210 | A/D | 0 | 49.3 | 0.33 | 0.607 | 0.033 | 0.026 | 0.047138 | 0.015752 | 0 | 0
Natural Lands | C-44 S-153 | 6210 | A/D | 0 | 49.3 | 0.33 | 0.607 | 0.033 | 0.026 | 0.14151 | 0.047289 | 0.1 | 0
Natural Lands | C-44 S-153 | 6210 | C/D | 0 | 49.3 | 0.33 | 0.607 | 0.033 | 0.026 | 1.4278 | 0.47713 | 0.8 | 0
Natural Lands | C-44 S-153 | 6210 | A/D | 0 | 49.3 | 0.33 | 0.607 | 0.033 | 0.026 | 0.10228 | 0.03418 | 0.1 | 0
Natural Lands | C-44 S-153 | 6210 | B/D | 0 | 49.3 | 0.33 | 0.607 | 0.033 | 0.026 | 1.4547 | 0.48611 | 0.8 | 0
Natural Lands | C-44 S-153 | 6210 | C/D | 0 | 49.3 | 0.33 | 0.607 | 0.033 | 0.026 | 10.9662 | 3.6645 | 6.1 | 0.3
Natural Lands | C-44 S-153 | 4340 | A/D | 0 | 49.3 | 0.33 | 0.691 | 0.036 | 0.262 | 1.1137 | 1.1982 | 2.3 | 0.1
Natural Lands | C-44 S-153 | 4340 | A/D | 0 | 49.3 | 0.33 | 0.691 | 0.036 | 0.262 | 5.6467 | 6.0752 | 11.4 | 0.6
Natural Lands | C-44 S-153 | 4340 | C/D | 0 | 49.3 | 0.33 | 0.691 | 0.036 | 0.262 | 0.0069898 | 0.0075202 | 0 | 0
Natural Lands | C-44 S-153 | 4340 | A/D | 0 | 49.3 | 0.33 | 0.691 | 0.036 | 0.262 | 0.33612 | 0.36163 | 0.7 | 0
Natural Lands | C-44 S-153 | 4340 | A/D | 0 | 49.3 | 0.33 | 0.691 | 0.036 | 0.262 | 3.7065 | 3.9878 | 7.5 | 0.4
Natural Lands | C-44 S-153 | 4340 | A/D | 0 | 49.3 | 0.33 | 0.691 | 0.036 | 0.262 | 14.9639 | 16.0994 | 30.3 | 1.6
Natural Lands | C-44 S-153 | 4340 | C/D | 0 | 49.3 | 0.33 | 0.691 | 0.036 | 0.262 | 1.4026 | 1.509 | 2.8 | 0.1
Natural Lands | C-44 S-153 | 6410 | A/D | 0 | 49.3 | 0.33 | 0.607 | 0.033 | 0.026 | 3.3457 | 1.118 | 1.8 | 0.1
Natural Lands | C-44 S-153 | 6410 | A/D | 0 | 49.3 | 0.33 | 0.607 | 0.033 | 0.026 | 0.023521 | 0.0078597 | 0 | 0
Natural Lands | C-44 S-153 | 6410 | A/D | 0 | 49.3 | 0.33 | 0.607 | 0.033 | 0.026 | 0.097209 | 0.032484 | 0.1 | 0
Natural Lands | C-44 S-153 | 6410 | A/D | 0 | 49.3 | 0.33 | 0.607 | 0.033 | 0.026 | 1.642 | 0.54871 | 0.9 | 0
Natural Lands | C-44 S-153 | 6410 | A/D | 0 | 49.3 | 0.33 | 0.607 | 0.033 | 0.026 | 0.63592 | 0.2125 | 0.4 | 0
Natural Lands | C-44 S-153 | 6170 | B/D | 0 | 49.3 | 0.33 | 0.607 | 0.033 | 0.026 | 0.0013321 | 0.00044514 | 0 | 0
Natural Lands | C-44 S-153 | 6170 | A/D | 0 | 49.3 | 0.33 | 0.607 | 0.033 | 0.026 | 3.9393 | 1.3164 | 2.2 | 0.1
Natural Lands | C-44 S-153 | 6170 | A/D | 0 | 49.3 | 0.33 | 0.607 | 0.033 | 0.026 | 2.7242 | 0.91034 | 1.5 | 0.1
Natural Lands | C-44 S-153 | 6170 | C/D | 0 | 49.3 | 0.33 | 0.607 | 0.033 | 0.026 | 6.6525 | 2.223 | 3.7 | 0.2
Natural Lands | C-44 S-153 | 6172 | A/D | 0 | 49.3 | 0.33 | 0.607 | 0.033 | 0.026 | 5.0497 | 1.6874 | 2.8 | 0.2
Natural Lands | C-44 S-153 | 6172 | A/D | 0 | 49.3 | 0.33 | 0.607 | 0.033 | 0.026 | 0.04729 | 0.015803 | 0 | 0
Natural Lands | C-44 S-153 | 6172 | A/D | 0 | 49.3 | 0.33 | 0.607 | 0.033 | 0.026 | 13.6623 | 4.5654 | 7.5 | 0.4
Natural Lands | C-44 S-153 | 6172 | A/D | 0 | 49.3 | 0.33 | 0.607 | 0.033 | 0.026 | 0.059119 | 0.019755 | 0 | 0
Natural Lands | C-44 S-153 | 6172 | A/D | 0 | 49.3 | 0.33 | 0.607 | 0.033 | 0.026 | 0.002909 | 0.00097208 | 0 | 0
Natural Lands | C-44 S-153 | 6172 | A/D | 0 | 49.3 | 0.33 | 0.607 | 0.033 | 0.026 | 4.5684 | 1.5266 | 2.5 | 0.1
Natural Lands | C-44 S-153 | 6172 | A/D | 0 | 49.3 | 0.33 | 0.607 | 0.033 | 0.026 | 0.13068 | 0.043668 | 0.1 | 0
Natural Lands | C-44 S-153 | 6172 | C/D | 0 | 49.3 | 0.33 | 0.607 | 0.033 | 0.026 | 0.041563 | 0.013889 | 0 | 0
Natural Lands | C-44 S-153 | 6172 | C/D | 0 | 49.3 | 0.33 | 0.607 | 0.033 | 0.026 | 3.1894 | 1.0658 | 1.8 | 0.1
Natural Lands | C-44 S-153 | 6172 | C/D | 0 | 49.3 | 0.33 | 0.607 | 0.033 | 0.026 | 0.17352 | 0.057985 | 0.1 | 0
Natural Lands | C-44 S-153 | 6430 | C/D | 0 | 49.3 | 0.33 | 0.607 | 0.033 | 0.026 | 2.6577 | 0.8881 | 1.5 | 0.1
Natural Lands | C-44 S-153 | 6170 | A/D | 0 | 49.3 | 0.33 | 0.607 | 0.033 | 0.026 | 0.023677 | 0.0079121 | 0 | 0
Natural Lands | C-44 S-153 | 6170 | C/D | 0 | 49.3 | 0.33 | 0.607 | 0.033 | 0.026 | 1.3383 | 0.44721 | 0.7 | 0
Natural Lands | C-44 S-153 | 4110 | A/D | 0 | 49.3 | 0.33 | 0.691 | 0.036 | 0.262 | 0.62847 | 0.67616 | 1.3 | 0.1
Natural Lands | C-44 S-153 | 4110 | C/D | 0 | 49.3 | 0.33 | 0.691 | 0.036 | 0.262 | 2.162 | 2.3261 | 4.4 | 0.2
Natural Lands | C-44 S-153 | 4110 | A/D | 0 | 49.3 | 0.33 | 0.691 | 0.036 | 0.262 | 1.2801 | 1.3772 | 2.6 | 0.1
Natural Lands | C-44 S-153 | 6410 | C/D | 0 | 49.3 | 0.33 | 0.607 | 0.033 | 0.026 | 1.2692 | 0.42414 | 0.7 | 0
Natural Lands | C-44 S-153 | 6410 | C/D | 0 | 49.3 | 0.33 | 0.607 | 0.033 | 0.026 | 13.3688 | 4.4674 | 7.4 | 0.4
Natural Lands | C-44 S-153 | 6410 | B/D | 0 | 49.3 | 0.33 | 0.607 | 0.033 | 0.026 | 0.62032 | 0.20729 | 0.3 | 0
Natural Lands | C-44 S-153 | 6410 | C/D | 0 | 49.3 | 0.33 | 0.607 | 0.033 | 0.026 | 6.28 | 2.0986 | 3.5 | 0.2
Natural Lands | C-44 S-153 | 6430 | D | 0 | 49.3 | 0.33 | 0.607 | 0.033 | 0.026 | 0.099856 | 0.033368 | 0.1 | 0
Natural Lands | C-44 S-153 | 6430 | C/D | 0 | 49.3 | 0.33 | 0.607 | 0.033 | 0.026 | 1.9468 | 0.65057 | 1.1 | 0.1
Natural Lands | C-44 S-153 | 6430 | C/D | 0 | 49.3 | 0.33 | 0.607 | 0.033 | 0.026 | 3.7044 | 1.2379 | 2 | 0.1
Natural Lands | C-44 S-153 | 6430 | C/D | 0 | 49.3 | 0.33 | 0.607 | 0.033 | 0.026 | 1.4985 | 0.50075 | 0.8 | 0
Natural Lands | C-44 S-153 | 6430 | D | 0 | 49.3 | 0.33 | 0.607 | 0.033 | 0.026 | 0.13589 | 0.045409 | 0.1 | 0
Natural Lands | C-44 S-153 | 5200 | D | 0 | 49.3 | 0.33 | 0.505 | 0.068 | 0.053 | 0.0099694 | 0.0041774 | 0 | 0
Natural Lands | C-44 S-153 | 5200 | C/D | 0 | 49.3 | 0.33 | 0.505 | 0.068 | 0.053 | 10.696 | 4.4818 | 6.2 | 0.8
Natural Lands | C-44 S-153 | 5200 | C/D | 0 | 49.3 | 0.33 | 0.505 | 0.068 | 0.053 | 3.1856 | 1.3348 | 1.8 | 0.2
Natural Lands | C-44 S-153 | 5200 | C/D | 0 | 49.3 | 0.33 | 0.505 | 0.068 | 0.053 | 0.28662 | 0.1201 | 0.2 | 0
Natural Lands | C-44 S-153 | 5200 | B/D | 0 | 49.3 | 0.33 | 0.505 | 0.068 | 0.053 | 0.035903 | 0.015044 | 0 | 0
Natural Lands | C-44 S-153 | 5200 | C/D | 0 | 49.3 | 0.33 | 0.505 | 0.068 | 0.053 | 0.3292 | 0.13794 | 0.2 | 0
Natural Lands | C-44 S-153 | 5200 | C/D | 0 | 49.3 | 0.33 | 0.505 | 0.068 | 0.053 | 3.6749 | 1.5399 | 2.1 | 0.3
Natural Lands | C-44 S-153 | 5200 | C/D | 0 | 49.3 | 0.33 | 0.505 | 0.068 | 0.053 | 0.042651 | 0.017872 | 0 | 0
Natural Lands | C-44 S-153 | 4110 | D | 0 | 49.3 | 0.33 | 0.691 | 0.036 | 0.262 | 2.6478 | 2.8487 | 5.4 | 0.3
Natural Lands | C-44 S-153 | 4110 | B/D | 0 | 49.3 | 0.33 | 0.691 | 0.036 | 0.262 | 9.33 | 10.038 | 18.9 | 1
Natural Lands | C-44 S-153 | 4110 | C/D | 0 | 49.3 | 0.33 | 0.691 | 0.036 | 0.262 | 0.011385 | 0.012249 | 0 | 0
Natural Lands | C-44 S-153 | 4110 | C/D | 0 | 49.3 | 0.33 | 0.691 | 0.036 | 0.262 | 7.2104 | 7.7575 | 14.6 | 0.8
Natural Lands | C-44 S-153 | 4110 | C/D | 0 | 49.3 | 0.33 | 0.691 | 0.036 | 0.262 | 0.05141 | 0.055312 | 0.1 | 0
Natural Lands | C-44 S-153 | 4110 | C/D | 0 | 49.3 | 0.33 | 0.691 | 0.036 | 0.262 | 1.3065 | 1.4056 | 2.6 | 0.1
Natural Lands | C-44 S-153 | 4110 | C/D | 0 | 49.3 | 0.33 | 0.691 | 0.036 | 0.262 | 84.3383 | 90.7381 | 170.6 | 8.9
Natural Lands | C-44 S-153 | 4110 | C/D | 0 | 49.3 | 0.33 | 0.691 | 0.036 | 0.262 | 0.047992 | 0.051634 | 0.1 | 0
Natural Lands | C-44 S-153 | 4110 | C/D | 0 | 49.3 | 0.33 | 0.691 | 0.036 | 0.262 | 0.13239 | 0.14243 | 0.3 | 0
Natural Lands | C-44 S-153 | 4110 | C/D | 0 | 49.3 | 0.33 | 0.691 | 0.036 | 0.262 | 0.64361 | 0.69245 | 1.3 | 0.1
Natural Lands | C-44 S-153 | 4110 | C/D | 0 | 49.3 | 0.33 | 0.691 | 0.036 | 0.262 | 0.33151 | 0.35667 | 0.7 | 0
Natural Lands | C-44 S-153 | 4110 | A/D | 0 | 49.3 | 0.33 | 0.691 | 0.036 | 0.262 | 9.5738 | 10.3003 | 19.4 | 1
Natural Lands | C-44 S-153 | 4110 | C/D | 0 | 49.3 | 0.33 | 0.691 | 0.036 | 0.262 | 0.19223 | 0.20681 | 0.4 | 0
Natural Lands | C-44 S-153 | 4110 | C/D | 0 | 49.3 | 0.33 | 0.691 | 0.036 | 0.262 | 0.20585 | 0.22147 | 0.4 | 0
Natural Lands | C-44 S-153 | 4110 | C/D | 0 | 49.3 | 0.33 | 0.691 | 0.036 | 0.262 | 0.039863 | 0.042888 | 0.1 | 0
Natural Lands | C-44 S-153 | 4110 | C/D | 0 | 49.3 | 0.33 | 0.691 | 0.036 | 0.262 | 0.46812 | 0.50364 | 0.9 | 0
Natural Lands | C-44 S-153 | 4110 | C/D | 0 | 49.3 | 0.33 | 0.691 | 0.036 | 0.262 | 0.10361 | 0.11147 | 0.2 | 0
Natural Lands | C-44 S-153 | 4110 | C/D | 0 | 49.3 | 0.33 | 0.691 | 0.036 | 0.262 | 0.14833 | 0.15959 | 0.3 | 0
Natural Lands | C-44 S-153 | 4110 | A/D | 0 | 49.3 | 0.33 | 0.691 | 0.036 | 0.262 | 57.6619 | 62.0375 | 116.6 | 6.1
Natural Lands | C-44 S-153 | 4110 | B/D | 0 | 49.3 | 0.33 | 0.691 | 0.036 | 0.262 | 5.4673 | 5.8822 | 11.1 | 0.6
Natural Lands | C-44 S-153 | 4110 | C/D | 0 | 49.3 | 0.33 | 0.691 | 0.036 | 0.262 | 0.66177 | 0.71199 | 1.3 | 0.1
Natural Lands | C-44 S-153 | 4110 | C/D | 0 | 49.3 | 0.33 | 0.691 | 0.036 | 0.262 | 0.39574 | 0.42577 | 0.8 | 0
Natural Lands | C-44 S-153 | 4110 | B/D | 0 | 49.3 | 0.33 | 0.691 | 0.036 | 0.262 | 19.8515 | 21.3579 | 40.2 | 2.1
Natural Lands | C-44 S-153 | 4110 | C/D | 0 | 49.3 | 0.33 | 0.691 | 0.036 | 0.262 | 0.10559 | 0.1136 | 0.2 | 0
Natural Lands | C-44 S-153 | 4110 | C/D | 0 | 49.3 | 0.33 | 0.691 | 0.036 | 0.262 | 0.12279 | 0.13211 | 0.2 | 0
Natural Lands | C-44 S-153 | 4110 | D | 0 | 49.3 | 0.33 | 0.691 | 0.036 | 0.262 | 5.5315 | 5.9512 | 11.2 | 0.6
Natural Lands | C-44 S-153 | 4110 | C/D | 0 | 49.3 | 0.33 | 0.691 | 0.036 | 0.262 | 42.5522 | 45.7812 | 86.1 | 4.5
Natural Lands | C-44 S-153 | 4110 | B/D | 0 | 49.3 | 0.33 | 0.691 | 0.036 | 0.262 | 2.1147 | 2.2752 | 4.3 | 0.2
Natural Lands | C-44 S-153 | 4110 |  | 0 | 49.3 | 0.33 | 0.691 | 0.036 | 0.262 | 0.083157 | 0.089468 | 0.2 | 0
Natural Lands | C-44 S-153 | 4110 | B/D | 0 | 49.3 | 0.33 | 0.691 | 0.036 | 0.262 | 4.8521 | 5.2203 | 9.8 | 0.5
Natural Lands | C-44 S-153 | 4110 | C/D | 0 | 49.3 | 0.33 | 0.691 | 0.036 | 0.262 | 2.396 | 2.5778 | 4.8 | 0.3
Natural Lands | C-44 S-153 | 4110 | B/D | 0 | 49.3 | 0.33 | 0.691 | 0.036 | 0.262 | 7.2588 | 7.8096 | 14.7 | 0.8
Natural Lands | C-44 S-153 | 4110 | C/D | 0 | 49.3 | 0.33 | 0.691 | 0.036 | 0.262 | 7.6035 | 8.1805 | 15.4 | 0.8
Natural Lands | C-44 S-153 | 4110 | C/D | 0 | 49.3 | 0.33 | 0.691 | 0.036 | 0.262 | 304.2564 | 327.3444 | 615.5 | 32.1
Natural Lands | C-44 S-153 | 4110 | C/D | 0 | 49.3 | 0.33 | 0.691 | 0.036 | 0.262 | 5.54 | 5.9604 | 11.2 | 0.6
Natural Lands | C-44 S-153 | 4110 | C/D | 0 | 49.3 | 0.33 | 0.691 | 0.036 | 0.262 | 3.4915 | 3.7565 | 7.1 | 0.4
Natural Lands | C-44 S-153 | 4110 | C/D | 0 | 49.3 | 0.33 | 0.691 | 0.036 | 0.262 | 12.8205 | 13.7933 | 25.9 | 1.4
Natural Lands | C-44 S-153 | 4110 | C/D | 0 | 49.3 | 0.33 | 0.691 | 0.036 | 0.262 | 6.5369 | 7.0329 | 13.2 | 0.7
Natural Lands | C-44 S-153 | 4110 | B/D | 0 | 49.3 | 0.33 | 0.691 | 0.036 | 0.262 | 3.4843 | 3.7488 | 7 | 0.4
Natural Lands | C-44 S-153 | 4110 | C/D | 0 | 49.3 | 0.33 | 0.691 | 0.036 | 0.262 | 4.8444 | 5.212 | 9.8 | 0.5
Natural Lands | C-44 S-153 | 4110 | C/D | 0 | 49.3 | 0.33 | 0.691 | 0.036 | 0.262 | 5.1434 | 5.5337 | 10.4 | 0.5
Natural Lands | C-44 S-153 | 4110 | B/D | 0 | 49.3 | 0.33 | 0.691 | 0.036 | 0.262 | 0.3563 | 0.38334 | 0.7 | 0
Natural Lands | C-44 S-153 | 4110 |  | 0 | 49.3 | 0.33 | 0.691 | 0.036 | 0.262 | 0.084103 | 0.090485 | 0.2 | 0
Natural Lands | C-44 S-153 | 6410 | A/D | 0 | 49.3 | 0.33 | 0.607 | 0.033 | 0.026 | 0.54912 | 0.1835 | 0.3 | 0
Natural Lands | C-44 S-153 | 6410 | A/D | 0 | 49.3 | 0.33 | 0.607 | 0.033 | 0.026 | 0.30167 | 0.10081 | 0.2 | 0
Natural Lands | C-44 S-153 | 6410 | C/D | 0 | 49.3 | 0.33 | 0.607 | 0.033 | 0.026 | 0.51172 | 0.171 | 0.3 | 0
Natural Lands | C-44 S-153 | 6410 | C/D | 0 | 49.3 | 0.33 | 0.607 | 0.033 | 0.026 | 17.2759 | 5.773 | 9.5 | 0.5
Natural Lands | C-44 S-153 | 6410 | C/D | 0 | 49.3 | 0.33 | 0.607 | 0.033 | 0.026 | 15.9227 | 5.3208 | 8.8 | 0.5
Natural Lands | C-44 S-153 | 6172 | C/D | 0 | 49.3 | 0.33 | 0.607 | 0.033 | 0.026 | 0.081316 | 0.027173 | 0 | 0
Natural Lands | C-44 S-153 | 6172 | C/D | 0 | 49.3 | 0.33 | 0.607 | 0.033 | 0.026 | 2.6896 | 0.89875 | 1.5 | 0.1
Natural Lands | C-44 S-153 | 6172 | C/D | 0 | 49.3 | 0.33 | 0.607 | 0.033 | 0.026 | 1.9051 | 0.6366 | 1.1 | 0.1
Natural Lands | C-44 S-153 | 6172 | C/D | 0 | 49.3 | 0.33 | 0.607 | 0.033 | 0.026 | 0.97249 | 0.32497 | 0.5 | 0
Natural Lands | C-44 S-153 | 6172 | A/D | 0 | 49.3 | 0.33 | 0.607 | 0.033 | 0.026 | 1.2376 | 0.41358 | 0.7 | 0
Natural Lands | C-44 S-153 | 5120 | C/D | 0 | 49.3 | 0.33 | 0.505 | 0.068 | 0.053 | 0.65087 | 0.27273 | 0.4 | 0.1
Natural Lands | C-44 S-153 | 5120 | A | 0 | 49.3 | 0.33 | 0.505 | 0.068 | 0.053 | 0.23948 | 0.10035 | 0.1 | 0
Natural Lands | C-44 S-153 | 5120 | C/D | 0 | 49.3 | 0.33 | 0.505 | 0.068 | 0.053 | 1.722 | 0.72157 | 1 | 0.1
Natural Lands | C-44 S-153 | 5120 | C/D | 0 | 49.3 | 0.33 | 0.505 | 0.068 | 0.053 | 7.5717 | 3.1727 | 4.4 | 0.6
Natural Lands | C-44 S-153 | 5120 | A/D | 0 | 49.3 | 0.33 | 0.505 | 0.068 | 0.053 | 3.8655 | 1.6197 | 2.2 | 0.3
Natural Lands | C-44 S-153 | 5120 | A/D | 0 | 49.3 | 0.33 | 0.505 | 0.068 | 0.053 | 0.33406 | 0.13998 | 0.2 | 0
Natural Lands | C-44 S-153 | 5120 | A/D | 0 | 49.3 | 0.33 | 0.505 | 0.068 | 0.053 | 2.104 | 0.88162 | 1.2 | 0.2
Natural Lands | C-44 S-153 | 5120 | C/D | 0 | 49.3 | 0.33 | 0.505 | 0.068 | 0.053 | 0.37253 | 0.1561 | 0.2 | 0
Natural Lands | C-44 S-153 | 5120 | C/D | 0 | 49.3 | 0.33 | 0.505 | 0.068 | 0.053 | 2.4419 | 1.0232 | 1.4 | 0.2
Natural Lands | C-44 S-153 | 5120 | C/D | 0 | 49.3 | 0.33 | 0.505 | 0.068 | 0.053 | 0.59934 | 0.25114 | 0.3 | 0
Natural Lands | C-44 S-153 | 5120 | A | 0 | 49.3 | 0.33 | 0.505 | 0.068 | 0.053 | 0.55273 | 0.2316 | 0.3 | 0
Natural Lands | C-44 S-153 | 5120 | C/D | 0 | 49.3 | 0.33 | 0.505 | 0.068 | 0.053 | 0.2725 | 0.11419 | 0.2 | 0
Natural Lands | C-44 S-153 | 5120 | A | 0 | 49.3 | 0.33 | 0.505 | 0.068 | 0.053 | 0.072406 | 0.03034 | 0 | 0
Natural Lands | C-44 S-153 | 5120 |  | 0 | 49.3 | 0.33 | 0.505 | 0.068 | 0.053 | 0.080304 | 0.033649 | 0 | 0
Natural Lands | C-44 S-153 | 5120 | A | 0 | 49.3 | 0.33 | 0.505 | 0.068 | 0.053 | 0.048171 | 0.020185 | 0 | 0
Natural Lands | C-44 S-153 | 5120 | C/D | 0 | 49.3 | 0.33 | 0.505 | 0.068 | 0.053 | 5.1841 | 2.1722 | 3 | 0.4
Natural Lands | C-44 S-153 | 5120 | C/D | 0 | 49.3 | 0.33 | 0.505 | 0.068 | 0.053 | 4.7025 | 1.9704 | 2.7 | 0.4
Natural Lands | C-44 S-153 | 5120 | A | 0 | 49.3 | 0.33 | 0.505 | 0.068 | 0.053 | 0.25808 | 0.10814 | 0.1 | 0
Natural Lands | C-44 S-153 | 5120 | B/D | 0 | 49.3 | 0.33 | 0.505 | 0.068 | 0.053 | 0.39143 | 0.16402 | 0.2 | 0
Natural Lands | C-44 S-153 | 5120 | C/D | 0 | 49.3 | 0.33 | 0.505 | 0.068 | 0.053 | 0.53315 | 0.2234 | 0.3 | 0
Natural Lands | C-44 S-153 | 5120 | A/D | 0 | 49.3 | 0.33 | 0.505 | 0.068 | 0.053 | 0.87827 | 0.36802 | 0.5 | 0.1
Natural Lands | C-44 S-153 | 5120 | A/D | 0 | 49.3 | 0.33 | 0.505 | 0.068 | 0.053 | 0.64706 | 0.27113 | 0.4 | 0.1
Natural Lands | C-44 S-153 | 5120 | A/D | 0 | 49.3 | 0.33 | 0.505 | 0.068 | 0.053 | 0.88492 | 0.3708 | 0.5 | 0.1
Natural Lands | C-44 S-153 | 5120 | A/D | 0 | 49.3 | 0.33 | 0.505 | 0.068 | 0.053 | 5.4442 | 2.2813 | 3.1 | 0.4
Natural Lands | C-44 S-153 | 5120 | C/D | 0 | 49.3 | 0.33 | 0.505 | 0.068 | 0.053 | 0.35398 | 0.14833 | 0.2 | 0
Natural Lands | C-44 S-153 | 5120 | A | 0 | 49.3 | 0.33 | 0.505 | 0.068 | 0.053 | 0.91216 | 0.38222 | 0.5 | 0.1
Natural Lands | C-44 S-153 | 5120 | A | 0 | 49.3 | 0.33 | 0.505 | 0.068 | 0.053 | 0.11496 | 0.048172 | 0.1 | 0
Natural Lands | C-44 S-153 | 5120 | C/D | 0 | 49.3 | 0.33 | 0.505 | 0.068 | 0.053 | 1.3994 | 0.5864 | 0.8 | 0.1
Natural Lands | C-44 S-153 | 5120 | A | 0 | 49.3 | 0.33 | 0.505 | 0.068 | 0.053 | 6.8183 | 2.857 | 3.9 | 0.5
Natural Lands | C-44 S-153 | 5120 | C/D | 0 | 49.3 | 0.33 | 0.505 | 0.068 | 0.053 | 7.3739 | 3.0898 | 4.2 | 0.6
Natural Lands | C-44 S-153 | 5120 | A/D | 0 | 49.3 | 0.33 | 0.505 | 0.068 | 0.053 | 1.1099 | 0.46509 | 0.6 | 0.1
Natural Lands | C-44 S-153 | 5120 | A/D | 0 | 49.3 | 0.33 | 0.505 | 0.068 | 0.053 | 5.1018 | 2.1378 | 2.9 | 0.4
Natural Lands | C-44 S-153 | 5120 | A | 0 | 49.3 | 0.33 | 0.505 | 0.068 | 0.053 | 1.2557 | 0.52617 | 0.7 | 0.1
Natural Lands | C-44 S-153 | 5120 | C/D | 0 | 49.3 | 0.33 | 0.505 | 0.068 | 0.053 | 0.22406 | 0.093884 | 0.1 | 0
Natural Lands | C-44 S-153 | 5120 | A | 0 | 49.3 | 0.33 | 0.505 | 0.068 | 0.053 | 1.8283 | 0.76611 | 1.1 | 0.1
Natural Lands | C-44 S-153 | 5120 | B/D | 0 | 49.3 | 0.33 | 0.505 | 0.068 | 0.053 | 0.045328 | 0.018994 | 0 | 0
Natural Lands | C-44 S-153 | 5120 | B/D | 0 | 49.3 | 0.33 | 0.505 | 0.068 | 0.053 | 5.5057 | 2.307 | 3.2 | 0.4
Natural Lands | C-44 S-153 | 5120 | A | 0 | 49.3 | 0.33 | 0.505 | 0.068 | 0.053 | 0.34524 | 0.14466 | 0.2 | 0
Natural Lands | C-44 S-153 | 5120 | C/D | 0 | 49.3 | 0.33 | 0.505 | 0.068 | 0.053 | 0.17631 | 0.07388 | 0.1 | 0
Natural Lands | C-44 S-153 | 5120 | B/D | 0 | 49.3 | 0.33 | 0.505 | 0.068 | 0.053 | 0.21773 | 0.091232 | 0.1 | 0
Natural Lands | C-44 S-153 | 5120 |  | 0 | 49.3 | 0.33 | 0.505 | 0.068 | 0.053 | 0.015253 | 0.0063915 | 0 | 0
Natural Lands | C-44 S-153 | 5120 | A | 0 | 49.3 | 0.33 | 0.505 | 0.068 | 0.053 | 0.010533 | 0.0044136 | 0 | 0
Natural Lands | C-44 S-153 | 5120 | D | 0 | 49.3 | 0.33 | 0.505 | 0.068 | 0.053 | 0.11019 | 0.046173 | 0.1 | 0
Natural Lands | C-44 S-153 | 5120 | A/D | 0 | 49.3 | 0.33 | 0.505 | 0.068 | 0.053 | 0.087024 | 0.036465 | 0.1 | 0
Natural Lands | C-44 S-153 | 5120 | A | 0 | 49.3 | 0.33 | 0.505 | 0.068 | 0.053 | 7.6738 | 3.2155 | 4.4 | 0.6
Natural Lands | C-44 S-153 | 5120 | A | 0 | 49.3 | 0.33 | 0.505 | 0.068 | 0.053 | 0.29369 | 0.12306 | 0.2 | 0
Natural Lands | C-44 S-153 | 5120 | B/D | 0 | 49.3 | 0.33 | 0.505 | 0.068 | 0.053 | 0.92879 | 0.38918 | 0.5 | 0.1
Natural Lands | C-44 S-153 | 5120 | A/D | 0 | 49.3 | 0.33 | 0.505 | 0.068 | 0.053 | 1.4358 | 0.60162 | 0.8 | 0.1
Natural Lands | C-44 S-153 | 5120 | A/D | 0 | 49.3 | 0.33 | 0.505 | 0.068 | 0.053 | 1.4855 | 0.62246 | 0.9 | 0.1
Natural Lands | C-44 S-153 | 5120 | A/D | 0 | 49.3 | 0.33 | 0.505 | 0.068 | 0.053 | 2.0971 | 0.87872 | 1.2 | 0.2
Natural Lands | C-44 S-153 | 5120 | C/D | 0 | 49.3 | 0.33 | 0.505 | 0.068 | 0.053 | 0.95009 | 0.39811 | 0.5 | 0.1
Natural Lands | C-44 S-153 | 5120 | A | 0 | 49.3 | 0.33 | 0.505 | 0.068 | 0.053 | 0.078813 | 0.033024 | 0 | 0
Natural Lands | C-44 S-153 | 5120 | A/D | 0 | 49.3 | 0.33 | 0.505 | 0.068 | 0.053 | 2.0397 | 0.85469 | 1.2 | 0.2
Natural Lands | C-44 S-153 | 5120 | A/D | 0 | 49.3 | 0.33 | 0.505 | 0.068 | 0.053 | 0.21481 | 0.090012 | 0.1 | 0
Natural Lands | C-44 S-153 | 5120 | C/D | 0 | 49.3 | 0.33 | 0.505 | 0.068 | 0.053 | 0.014253 | 0.0059724 | 0 | 0
Natural Lands | C-44 S-153 | 5120 | B/D | 0 | 49.3 | 0.33 | 0.505 | 0.068 | 0.053 | 0.027333 | 0.011453 | 0 | 0
Natural Lands | C-44 S-153 | 5120 | B/D | 0 | 49.3 | 0.33 | 0.505 | 0.068 | 0.053 | 0.75355 | 0.31576 | 0.4 | 0.1
Natural Lands | C-44 S-153 | 5120 | A | 0 | 49.3 | 0.33 | 0.505 | 0.068 | 0.053 | 0.042226 | 0.017694 | 0 | 0
Natural Lands | C-44 S-153 | 5120 | C/D | 0 | 49.3 | 0.33 | 0.505 | 0.068 | 0.053 | 0.89494 | 0.375 | 0.5 | 0.1
Natural Lands | C-44 S-153 | 5120 | A/D | 0 | 49.3 | 0.33 | 0.505 | 0.068 | 0.053 | 1.9983 | 0.83735 | 1.2 | 0.2
Natural Lands | C-44 S-153 | 5120 | A | 0 | 49.3 | 0.33 | 0.505 | 0.068 | 0.053 | 1.3073 | 0.54779 | 0.8 | 0.1
Natural Lands | C-44 S-153 | 5120 | B/D | 0 | 49.3 | 0.33 | 0.505 | 0.068 | 0.053 | 0.3816 | 0.1599 | 0.2 | 0
Natural Lands | C-44 S-153 | 5120 | C/D | 0 | 49.3 | 0.33 | 0.505 | 0.068 | 0.053 | 8.7309 | 3.6584 | 5 | 0.7
Natural Lands | C-44 S-153 | 5120 | A | 0 | 49.3 | 0.33 | 0.505 | 0.068 | 0.053 | 7.9501 | 3.3313 | 4.6 | 0.6
Natural Lands | C-44 S-153 | 5120 | B/D | 0 | 49.3 | 0.33 | 0.505 | 0.068 | 0.053 | 0.2631 | 0.11024 | 0.2 | 0
Natural Lands | C-44 S-153 | 5120 | C/D | 0 | 49.3 | 0.33 | 0.505 | 0.068 | 0.053 | 1.635 | 0.68511 | 0.9 | 0.1
Natural Lands | C-44 S-153 | 5120 | A/D | 0 | 49.3 | 0.33 | 0.505 | 0.068 | 0.053 | 0.07827 | 0.032797 | 0 | 0
Natural Lands | C-44 S-153 | 5120 | C/D | 0 | 49.3 | 0.33 | 0.505 | 0.068 | 0.053 | 0.44115 | 0.18485 | 0.3 | 0
Natural Lands | C-44 S-153 | 5120 |  | 0 | 49.3 | 0.33 | 0.505 | 0.068 | 0.053 | 690.525 | 289.3454 | 397.6 | 53.5
Natural Lands | C-44 S-153 | 5120 | A | 0 | 49.3 | 0.33 | 0.505 | 0.068 | 0.053 | 96.2347 | 40.3245 | 55.4 | 7.5
Natural Lands | C-44 S-153 | 6430 | B/D | 0 | 49.3 | 0.33 | 0.607 | 0.033 | 0.026 | 0.30621 | 0.10232 | 0.2 | 0
Natural Lands | C-44 S-153 | 6430 | C/D | 0 | 49.3 | 0.33 | 0.607 | 0.033 | 0.026 | 0.94677 | 0.31638 | 0.5 | 0
Natural Lands | C-44 S-153 | 4110 | A/D | 0 | 49.3 | 0.33 | 0.691 | 0.036 | 0.262 | 3.6893 | 3.9693 | 7.5 | 0.4
Natural Lands | C-44 S-153 | 4110 | C/D | 0 | 49.3 | 0.33 | 0.691 | 0.036 | 0.262 | 0.00015397 | 0.00016565 | 0 | 0
Natural Lands | C-44 S-153 | 4110 | B/D | 0 | 49.3 | 0.33 | 0.691 | 0.036 | 0.262 | 0.0087575 | 0.009422 | 0 | 0
Natural Lands | C-44 S-153 | 4110 | A/D | 0 | 49.3 | 0.33 | 0.691 | 0.036 | 0.262 | 33.1729 | 35.6902 | 67.1 | 3.5
Natural Lands | C-44 S-153 | 4110 | A/D | 0 | 49.3 | 0.33 | 0.691 | 0.036 | 0.262 | 0.97404 | 1.048 | 2 | 0.1
Natural Lands | C-44 S-153 | 4110 | A/D | 0 | 49.3 | 0.33 | 0.691 | 0.036 | 0.262 | 10.8376 | 11.66 | 21.9 | 1.1
Natural Lands | C-44 S-153 | 4110 | A/D | 0 | 49.3 | 0.33 | 0.691 | 0.036 | 0.262 | 0.95152 | 1.0237 | 1.9 | 0.1
Natural Lands | C-44 S-153 | 4340 | B/D | 0 | 49.3 | 0.33 | 0.691 | 0.036 | 0.262 | 0.49709 | 0.53481 | 1 | 0.1
Natural Lands | C-44 S-153 | 4340 | C/D | 0 | 49.3 | 0.33 | 0.691 | 0.036 | 0.262 | 2.0191 | 2.1723 | 4.1 | 0.2
Natural Lands | C-44 S-153 | 4340 | A/D | 0 | 49.3 | 0.33 | 0.691 | 0.036 | 0.262 | 6.8733 | 7.3948 | 13.9 | 0.7
Natural Lands | C-44 S-153 | 4340 | C/D | 0 | 49.3 | 0.33 | 0.691 | 0.036 | 0.262 | 0.61942 | 0.66642 | 1.3 | 0.1
Natural Lands | C-44 S-153 | 4340 | A/D | 0 | 49.3 | 0.33 | 0.691 | 0.036 | 0.262 | 10.4042 | 11.1937 | 21 | 1.1
Natural Lands | C-44 S-153 | 4340 | C/D | 0 | 49.3 | 0.33 | 0.691 | 0.036 | 0.262 | 1.9282 | 2.0745 | 3.9 | 0.2
Natural Lands | C-44 S-153 | 4340 | A/D | 0 | 49.3 | 0.33 | 0.691 | 0.036 | 0.262 | 4.3837 | 4.7164 | 8.9 | 0.5
Natural Lands | C-44 S-153 | 3100 | C/D | 0 | 49.3 | 0.33 | 0.691 | 0.036 | 0.262 | 9.7845 | 10.527 | 19.8 | 1
Natural Lands | C-44 S-153 | 3100 | A/D | 0 | 49.3 | 0.33 | 0.691 | 0.036 | 0.262 | 1.5814 | 1.7014 | 3.2 | 0.2
Natural Lands | C-44 S-153 | 6430 | C/D | 0 | 49.3 | 0.33 | 0.607 | 0.033 | 0.026 | 1.4684 | 0.49068 | 0.8 | 0
Natural Lands | C-44 S-153 | 6430 | C/D | 0 | 49.3 | 0.33 | 0.607 | 0.033 | 0.026 | 3.8303 | 1.28 | 2.1 | 0.1
Natural Lands | C-44 S-153 | 6430 | C/D | 0 | 49.3 | 0.33 | 0.607 | 0.033 | 0.026 | 16.5521 | 5.5311 | 9.1 | 0.5
Natural Lands | C-44 S-153 | 6430 | A/D | 0 | 49.3 | 0.33 | 0.607 | 0.033 | 0.026 | 0.49857 | 0.1666 | 0.3 | 0
Natural Lands | C-44 S-153 | 3200 | C/D | 0 | 49.3 | 0.33 | 0.691 | 0.036 | 0.262 | 3.0279 | 3.2577 | 6.1 | 0.3
Natural Lands | C-44 S-153 | 3200 | A | 0 | 49.3 | 0.33 | 0.691 | 0.036 | 0.262 | 2.2422 | 2.4123 | 4.5 | 0.2
Natural Lands | C-44 S-153 | 3200 | C/D | 0 | 49.3 | 0.33 | 0.691 | 0.036 | 0.262 | 1.0371 | 1.1158 | 2.1 | 0.1
Natural Lands | C-44 S-153 | 3200 | C/D | 0 | 49.3 | 0.33 | 0.691 | 0.036 | 0.262 | 7.1174 | 7.6575 | 14.4 | 0.8
Natural Lands | C-44 S-153 | 3200 | A | 0 | 49.3 | 0.33 | 0.691 | 0.036 | 0.262 | 9.2434 | 9.9448 | 18.7 | 1
Natural Lands | C-44 S-153 | 3200 | A/D | 0 | 49.3 | 0.33 | 0.691 | 0.036 | 0.262 | 4.0959 | 4.4067 | 8.3 | 0.4
Natural Lands | C-44 S-153 | 3200 | A/D | 0 | 49.3 | 0.33 | 0.691 | 0.036 | 0.262 | 18.3434 | 19.7354 | 37.1 | 1.9
Natural Lands | C-44 S-153 | 3200 | A/D | 0 | 49.3 | 0.33 | 0.691 | 0.036 | 0.262 | 7.0373 | 7.5713 | 14.2 | 0.7
Natural Lands | C-44 S-153 | 3200 | A/D | 0 | 49.3 | 0.33 | 0.691 | 0.036 | 0.262 | 0.77359 | 0.83229 | 1.6 | 0.1
Natural Lands | C-44 S-153 | 3200 | C/D | 0 | 49.3 | 0.33 | 0.691 | 0.036 | 0.262 | 0.00012555 | 0.00013508 | 0 | 0
Natural Lands | C-44 S-153 | 3200 | C/D | 0 | 49.3 | 0.33 | 0.691 | 0.036 | 0.262 | 0.69855 | 0.75156 | 1.4 | 0.1
Natural Lands | C-44 S-153 | 3200 | A | 0 | 49.3 | 0.33 | 0.691 | 0.036 | 0.262 | 0.69558 | 0.74836 | 1.4 | 0.1
Natural Lands | C-44 S-153 | 3200 | C/D | 0 | 49.3 | 0.33 | 0.691 | 0.036 | 0.262 | 1.4841 | 1.5967 | 3 | 0.2
Natural Lands | C-44 S-153 | 3200 | A/D | 0 | 49.3 | 0.33 | 0.691 | 0.036 | 0.262 | 0.63543 | 0.68365 | 1.3 | 0.1
Natural Lands | C-44 S-153 | 3200 | A | 0 | 49.3 | 0.33 | 0.691 | 0.036 | 0.262 | 5.3004 | 5.7026 | 10.7 | 0.6
Natural Lands | C-44 S-153 | 3200 | A/D | 0 | 49.3 | 0.33 | 0.691 | 0.036 | 0.262 | 2.9364 | 3.1593 | 5.9 | 0.3
Natural Lands | C-44 S-153 | 3200 | A/D | 0 | 49.3 | 0.33 | 0.691 | 0.036 | 0.262 | 17.1553 | 18.4571 | 34.7 | 1.8
Natural Lands | C-44 S-153 | 3200 | C/D | 0 | 49.3 | 0.33 | 0.691 | 0.036 | 0.262 | 2.1234 | 2.2845 | 4.3 | 0.2
Natural Lands | C-44 S-153 | 3200 | A/D | 0 | 49.3 | 0.33 | 0.691 | 0.036 | 0.262 | 6.3271 | 6.8072 | 12.8 | 0.7
Natural Lands | C-44 S-153 | 3200 | C/D | 0 | 49.3 | 0.33 | 0.691 | 0.036 | 0.262 | 2.661 | 2.863 | 5.4 | 0.3
Natural Lands | C-44 S-153 | 3200 | C/D | 0 | 49.3 | 0.33 | 0.691 | 0.036 | 0.262 | 8.0262 | 8.6353 | 16.2 | 0.8
Natural Lands | C-44 S-153 | 3200 | B/D | 0 | 49.3 | 0.33 | 0.691 | 0.036 | 0.262 | 0.036014 | 0.038747 | 0.1 | 0
Natural Lands | C-44 S-153 | 3100 | A/D | 0 | 49.3 | 0.33 | 0.691 | 0.036 | 0.262 | 5.0532 | 5.4367 | 10.2 | 0.5
Natural Lands | C-44 S-153 | 3100 | A/D | 0 | 49.3 | 0.33 | 0.691 | 0.036 | 0.262 | 1.2998 | 1.3984 | 2.6 | 0.1
Natural Lands | C-44 S-153 | 3100 | A/D | 0 | 49.3 | 0.33 | 0.691 | 0.036 | 0.262 | 4.5559 | 4.9016 | 9.2 | 0.5
Natural Lands | C-44 S-153 | 3100 | A/D | 0 | 49.3 | 0.33 | 0.691 | 0.036 | 0.262 | 1.8618 | 2.0031 | 3.8 | 0.2
Natural Lands | C-44 S-153 | 5300 | C/D | 0 | 49.3 | 0.33 | 0.505 | 0.068 | 0.053 | 0.0010006 | 0.00041929 | 0 | 0
Natural Lands | C-44 S-153 | 5300 | C/D | 0 | 49.3 | 0.33 | 0.505 | 0.068 | 0.053 | 0.091677 | 0.038415 | 0.1 | 0
Natural Lands | C-44 S-153 | 5300 | A/D | 0 | 49.3 | 0.33 | 0.505 | 0.068 | 0.053 | 3.9814 | 1.6683 | 2.3 | 0.3
Natural Lands | C-44 S-153 | 3100 | A/D | 0 | 49.3 | 0.33 | 0.691 | 0.036 | 0.262 | 22.3694 | 24.0668 | 45.3 | 2.4
Natural Lands | C-44 S-153 | 3100 | C/D | 0 | 49.3 | 0.33 | 0.691 | 0.036 | 0.262 | 5.8026 | 6.2429 | 11.7 | 0.6
Natural Lands | C-44 S-153 | 3100 | C/D | 0 | 49.3 | 0.33 | 0.691 | 0.036 | 0.262 | 18.1268 | 19.5024 | 36.7 | 1.9
Natural Lands | C-44 S-153 | 3100 | C/D | 0 | 49.3 | 0.33 | 0.691 | 0.036 | 0.262 | 1.1629 | 1.2511 | 2.4 | 0.1
Natural Lands | C-44 S-153 | 3100 | A/D | 0 | 49.3 | 0.33 | 0.691 | 0.036 | 0.262 | 10.8267 | 11.6483 | 21.9 | 1.1
Natural Lands | C-44 S-153 | 3100 | B/D | 0 | 49.3 | 0.33 | 0.691 | 0.036 | 0.262 | 1.7881 | 1.9238 | 3.6 | 0.2
Natural Lands | C-44 S-153 | 6410 | A/D | 0 | 49.3 | 0.33 | 0.607 | 0.033 | 0.026 | 2.5043 | 0.83685 | 1.4 | 0.1
Natural Lands | C-44 S-153 | 6172 | B/D | 0 | 49.3 | 0.33 | 0.607 | 0.033 | 0.026 | 0.12182 | 0.040707 | 0.1 | 0
Natural Lands | C-44 S-153 | 6172 | C/D | 0 | 49.3 | 0.33 | 0.607 | 0.033 | 0.026 | 1.1475 | 0.38347 | 0.6 | 0
Natural Lands | C-44 S-153 | 6172 | A/D | 0 | 49.3 | 0.33 | 0.607 | 0.033 | 0.026 | 2.2216 | 0.74237 | 1.2 | 0.1
Natural Lands | C-44 S-153 | 6172 | A/D | 0 | 49.3 | 0.33 | 0.607 | 0.033 | 0.026 | 0.61183 | 0.20445 | 0.3 | 0
Natural Lands | C-44 S-153 | 6172 | C/D | 0 | 49.3 | 0.33 | 0.607 | 0.033 | 0.026 | 0.31605 | 0.10561 | 0.2 | 0
Natural Lands | C-44 S-153 | 6172 | C/D | 0 | 49.3 | 0.33 | 0.607 | 0.033 | 0.026 | 2.4645 | 0.82356 | 1.4 | 0.1
Natural Lands | C-44 S-153 | 6172 | A/D | 0 | 49.3 | 0.33 | 0.607 | 0.033 | 0.026 | 1.1421 | 0.38166 | 0.6 | 0
Natural Lands | C-44 S-153 | 6172 | A/D | 0 | 49.3 | 0.33 | 0.607 | 0.033 | 0.026 | 4.2915 | 1.4341 | 2.4 | 0.1
Natural Lands | C-44 S-153 | 6172 | C/D | 0 | 49.3 | 0.33 | 0.607 | 0.033 | 0.026 | 6.8702 | 2.2958 | 3.8 | 0.2
Natural Lands | C-44 S-153 | 6410 | A/D | 0 | 49.3 | 0.33 | 0.607 | 0.033 | 0.026 | 4.733 | 1.5816 | 2.6 | 0.1
Natural Lands | C-44 S-153 | 6410 | A/D | 0 | 49.3 | 0.33 | 0.607 | 0.033 | 0.026 | 0.12959 | 0.043304 | 0.1 | 0
Natural Lands | C-44 S-153 | 6170 | A/D | 0 | 49.3 | 0.33 | 0.607 | 0.033 | 0.026 | 0.0054452 | 0.0018196 | 0 | 0
Natural Lands | C-44 S-153 | 6170 | C/D | 0 | 49.3 | 0.33 | 0.607 | 0.033 | 0.026 | 0.26246 | 0.087706 | 0.1 | 0
Natural Lands | C-44 S-153 | 6170 | C/D | 0 | 49.3 | 0.33 | 0.607 | 0.033 | 0.026 | 30.3402 | 10.1386 | 16.7 | 0.9
Natural Lands | C-44 S-153 | 6170 | B/D | 0 | 49.3 | 0.33 | 0.607 | 0.033 | 0.026 | 0.078614 | 0.02627 | 0 | 0
Natural Lands | C-44 S-153 | 6170 | A/D | 0 | 49.3 | 0.33 | 0.607 | 0.033 | 0.026 | 1.6266 | 0.54357 | 0.9 | 0
Natural Lands | C-44 S-153 | 6170 | A/D | 0 | 49.3 | 0.33 | 0.607 | 0.033 | 0.026 | 0.1483 | 0.049555 | 0.1 | 0
Natural Lands | C-44 S-153 | 6170 | A/D | 0 | 49.3 | 0.33 | 0.607 | 0.033 | 0.026 | 0.19034 | 0.063605 | 0.1 | 0
Natural Lands | C-44 S-153 | 3100 | A/D | 0 | 49.3 | 0.33 | 0.691 | 0.036 | 0.262 | 2.1384 | 2.3007 | 4.3 | 0.2
Natural Lands | C-44 S-153 | 3100 | A/D | 0 | 49.3 | 0.33 | 0.691 | 0.036 | 0.262 | 2.519 | 2.7102 | 5.1 | 0.3
Natural Lands | C-44 S-153 | 3100 | A/D | 0 | 49.3 | 0.33 | 0.691 | 0.036 | 0.262 | 0.49002 | 0.5272 | 1 | 0.1
Natural Lands | C-44 S-153 | 3100 | A/D | 0 | 49.3 | 0.33 | 0.691 | 0.036 | 0.262 | 1.6004 | 1.7219 | 3.2 | 0.2
Natural Lands | C-44 S-153 | 3100 | A/D | 0 | 49.3 | 0.33 | 0.691 | 0.036 | 0.262 | 215.1452 | 231.4711 | 435.2 | 22.7
Natural Lands | C-44 S-153 | 6410 | C/D | 0 | 49.3 | 0.33 | 0.607 | 0.033 | 0.026 | 0.0037862 | 0.0012652 | 0 | 0
Natural Lands | C-44 S-153 | 6410 | C/D | 0 | 49.3 | 0.33 | 0.607 | 0.033 | 0.026 | 5.762 | 1.9255 | 3.2 | 0.2
Natural Lands | C-44 S-153 | 6215 | C/D | 0 | 49.3 | 0.33 | 0.607 | 0.033 | 0.026 | 2.8054 | 0.93745 | 1.5 | 0.1
Natural Lands | C-44 S-153 | 6430 | C/D | 0 | 49.3 | 0.33 | 0.607 | 0.033 | 0.026 | 0.16387 | 0.05476 | 0.1 | 0
Natural Lands | C-44 S-153 | 6430 | C/D | 0 | 49.3 | 0.33 | 0.607 | 0.033 | 0.026 | 2.1024 | 0.70256 | 1.2 | 0.1
Natural Lands | C-44 S-153 | 6430 | D | 0 | 49.3 | 0.33 | 0.607 | 0.033 | 0.026 | 0.04274 | 0.014282 | 0 | 0
Natural Lands | C-44 S-153 | 6410 | C/D | 0 | 49.3 | 0.33 | 0.607 | 0.033 | 0.026 | 0.74365 | 0.2485 | 0.4 | 0
Natural Lands | C-44 S-153 | 6410 | C/D | 0 | 49.3 | 0.33 | 0.607 | 0.033 | 0.026 | 23.1973 | 7.7517 | 12.8 | 0.7
Natural Lands | C-44 S-153 | 6410 | C/D | 0 | 49.3 | 0.33 | 0.607 | 0.033 | 0.026 | 1.4652 | 0.48961 | 0.8 | 0
Natural Lands | C-44 S-153 | 6410 | D | 0 | 49.3 | 0.33 | 0.607 | 0.033 | 0.026 | 0.013663 | 0.0045656 | 0 | 0
Natural Lands | C-44 S-153 | 5200 | C/D | 0 | 49.3 | 0.33 | 0.505 | 0.068 | 0.053 | 0.056749 | 0.023779 | 0 | 0
Natural Lands | C-44 S-153 | 5200 | C/D | 0 | 49.3 | 0.33 | 0.505 | 0.068 | 0.053 | 9.4049 | 3.9409 | 5.4 | 0.7
Natural Lands | C-44 S-153 | 5200 | B/D | 0 | 49.3 | 0.33 | 0.505 | 0.068 | 0.053 | 0.0164 | 0.0068718 | 0 | 0
Natural Lands | C-44 S-153 | 5200 | D | 0 | 49.3 | 0.33 | 0.505 | 0.068 | 0.053 | 0.16995 | 0.071214 | 0.1 | 0
Natural Lands | C-44 S-153 | 6172 | C/D | 0 | 49.3 | 0.33 | 0.607 | 0.033 | 0.026 | 3.708 | 1.2391 | 2 | 0.1
Natural Lands | C-44 S-153 | 4110 | C/D | 0 | 49.3 | 0.33 | 0.691 | 0.036 | 0.262 | 3.0626 | 3.295 | 6.2 | 0.3
Natural Lands | C-44 S-153 | 4110 | C/D | 0 | 49.3 | 0.33 | 0.691 | 0.036 | 0.262 | 0.3035 | 0.32653 | 0.6 | 0
Natural Lands | C-44 S-153 | 4110 | A/D | 0 | 49.3 | 0.33 | 0.691 | 0.036 | 0.262 | 0.97591 | 1.05 | 2 | 0.1
Natural Lands | C-44 S-153 | 6172 | C/D | 0 | 49.3 | 0.33 | 0.607 | 0.033 | 0.026 | 5.4077 | 1.8071 | 3 | 0.2
Natural Lands | C-44 S-153 | 6172 | C/D | 0 | 49.3 | 0.33 | 0.607 | 0.033 | 0.026 | 18.5178 | 6.188 | 10.2 | 0.6
Natural Lands | C-44 S-153 | 6172 | D | 0 | 49.3 | 0.33 | 0.607 | 0.033 | 0.026 | 0.1215 | 0.040602 | 0.1 | 0
Natural Lands | C-44 S-153 | 6172 | C/D | 0 | 49.3 | 0.33 | 0.607 | 0.033 | 0.026 | 1.4965 | 0.50006 | 0.8 | 0
Natural Lands | C-44 S-153 | 6172 | C/D | 0 | 49.3 | 0.33 | 0.607 | 0.033 | 0.026 | 2.3712 | 0.79237 | 1.3 | 0.1
Natural Lands | C-44 S-153 | 6410 | C/D | 0 | 49.3 | 0.33 | 0.607 | 0.033 | 0.026 | 3.8431 | 1.2842 | 2.1 | 0.1
Natural Lands | C-44 S-153 | 6410 | D | 0 | 49.3 | 0.33 | 0.607 | 0.033 | 0.026 | 0.18791 | 0.062791 | 0.1 | 0
Natural Lands | C-44 S-153 | 6410 | C/D | 0 | 49.3 | 0.33 | 0.607 | 0.033 | 0.026 | 0.11452 | 0.038268 | 0.1 | 0
Natural Lands | C-44 S-153 | 6410 | B/D | 0 | 49.3 | 0.33 | 0.607 | 0.033 | 0.026 | 0.099396 | 0.033215 | 0.1 | 0
Natural Lands | C-44 S-153 | 6410 | C/D | 0 | 49.3 | 0.33 | 0.607 | 0.033 | 0.026 | 11.5501 | 3.8596 | 6.4 | 0.3
Natural Lands | C-44 S-153 | 6410 | A/D | 0 | 49.3 | 0.33 | 0.607 | 0.033 | 0.026 | 0.23132 | 0.077298 | 0.1 | 0
Natural Lands | C-44 S-153 | 6410 | C/D | 0 | 49.3 | 0.33 | 0.607 | 0.033 | 0.026 | 20.9057 | 6.9859 | 11.5 | 0.6
Natural Lands | C-44 S-153 | 6430 | C/D | 0 | 49.3 | 0.33 | 0.607 | 0.033 | 0.026 | 27.267 | 9.1117 | 15 | 0.8
Natural Lands | C-44 S-153 | 6430 | C/D | 0 | 49.3 | 0.33 | 0.607 | 0.033 | 0.026 | 4.0375 | 1.3492 | 2.2 | 0.1
Natural Lands | C-44 S-153 | 6430 | B/D | 0 | 49.3 | 0.33 | 0.607 | 0.033 | 0.026 | 0.13333 | 0.044553 | 0.1 | 0
Natural Lands | C-44 S-153 | 3210 | C/D | 0 | 49.3 | 0.33 | 0.691 | 0.036 | 0.262 | 0.84853 | 0.91291 | 1.7 | 0.1
Natural Lands | C-44 S-153 | 3210 | C/D | 0 | 49.3 | 0.33 | 0.691 | 0.036 | 0.262 | 0.10748 | 0.11564 | 0.2 | 0
Natural Lands | C-44 S-153 | 3210 | C/D | 0 | 49.3 | 0.33 | 0.691 | 0.036 | 0.262 | 5.0897 | 5.4759 | 10.3 | 0.5
Natural Lands | C-44 S-153 | 3210 | A/D | 0 | 49.3 | 0.33 | 0.691 | 0.036 | 0.262 | 159.6495 | 171.7642 | 323 | 16.8
Natural Lands | C-44 S-153 | 3210 | C/D | 0 | 49.3 | 0.33 | 0.691 | 0.036 | 0.262 | 0.40396 | 0.43462 | 0.8 | 0
Natural Lands | C-44 S-153 | 3210 | C/D | 0 | 49.3 | 0.33 | 0.691 | 0.036 | 0.262 | 9.1997 | 9.8978 | 18.6 | 1
Natural Lands | C-44 S-153 | 3210 | A/D | 0 | 49.3 | 0.33 | 0.691 | 0.036 | 0.262 | 0.23967 | 0.25786 | 0.5 | 0
Natural Lands | C-44 S-153 | 3210 | C/D | 0 | 49.3 | 0.33 | 0.691 | 0.036 | 0.262 | 4.5808 | 4.9284 | 9.3 | 0.5
Natural Lands | C-44 S-153 | 3210 | C/D | 0 | 49.3 | 0.33 | 0.691 | 0.036 | 0.262 | 2.2783 | 2.4512 | 4.6 | 0.2
Natural Lands | C-44 S-153 | 3210 | C/D | 0 | 49.3 | 0.33 | 0.691 | 0.036 | 0.262 | 0.43184 | 0.46461 | 0.9 | 0
Natural Lands | C-44 S-153 | 3210 | C/D | 0 | 49.3 | 0.33 | 0.691 | 0.036 | 0.262 | 0.85816 | 0.92327 | 1.7 | 0.1
Natural Lands | C-44 S-153 | 4110 | B/D | 0 | 49.3 | 0.33 | 0.691 | 0.036 | 0.262 | 4.2353 | 4.5566 | 8.6 | 0.4
Natural Lands | C-44 S-153 | 4110 | C/D | 0 | 49.3 | 0.33 | 0.691 | 0.036 | 0.262 | 0.049393 | 0.053141 | 0.1 | 0
Natural Lands | C-44 S-153 | 4110 | C/D | 0 | 49.3 | 0.33 | 0.691 | 0.036 | 0.262 | 0.29284 | 0.31506 | 0.6 | 0
Natural Lands | C-44 S-153 | 4110 | D | 0 | 49.3 | 0.33 | 0.691 | 0.036 | 0.262 | 0.97182 | 1.0456 | 2 | 0.1
Natural Lands | C-44 S-153 | 6410 | D | 0 | 49.3 | 0.33 | 0.607 | 0.033 | 0.026 | 0.28581 | 0.095508 | 0.2 | 0
Natural Lands | C-44 S-153 | 6410 | A/D | 0 | 49.3 | 0.33 | 0.607 | 0.033 | 0.026 | 0.29967 | 0.10014 | 0.2 | 0
Natural Lands | C-44 S-153 | 6410 | C/D | 0 | 49.3 | 0.33 | 0.607 | 0.033 | 0.026 | 2.8008 | 0.93594 | 1.5 | 0.1
Natural Lands | C-44 S-153 | 6410 | C/D | 0 | 49.3 | 0.33 | 0.607 | 0.033 | 0.026 | 0.25919 | 0.086612 | 0.1 | 0
Natural Lands | C-44 S-153 | 6410 | C/D | 0 | 49.3 | 0.33 | 0.607 | 0.033 | 0.026 | 5.4259 | 1.8131 | 3 | 0.2
Natural Lands | C-44 S-153 | 6410 | C/D | 0 | 49.3 | 0.33 | 0.607 | 0.033 | 0.026 | 2.0388 | 0.68129 | 1.1 | 0.1
Natural Lands | C-44 S-153 | 4110 | A | 0 | 49.3 | 0.33 | 0.691 | 0.036 | 0.262 | 8.8801 | 9.554 | 18 | 0.9
Natural Lands | C-44 S-153 | 4110 |  | 0 | 49.3 | 0.33 | 0.691 | 0.036 | 0.262 | 0.00029642 | 0.00031891 | 0 | 0
Natural Lands | C-44 S-153 | 5200 | A/D | 0 | 49.3 | 0.33 | 0.505 | 0.068 | 0.053 | 0.22333 | 0.093581 | 0.1 | 0
Natural Lands | C-44 S-153 | 5200 | A/D | 0 | 49.3 | 0.33 | 0.505 | 0.068 | 0.053 | 0.021852 | 0.0091563 | 0 | 0
Natural Lands | C-44 S-153 | 5200 | C/D | 0 | 49.3 | 0.33 | 0.505 | 0.068 | 0.053 | 7.4582 | 3.1252 | 4.3 | 0.6
Natural Lands | C-44 S-153 | 5200 | A/D | 0 | 49.3 | 0.33 | 0.505 | 0.068 | 0.053 | 0.0083312 | 0.003491 | 0 | 0
Natural Lands | C-44 S-153 | 6410 | A/D | 0 | 49.3 | 0.33 | 0.607 | 0.033 | 0.026 | 0.45051 | 0.15055 | 0.2 | 0
Natural Lands | C-44 S-153 | 6410 | C/D | 0 | 49.3 | 0.33 | 0.607 | 0.033 | 0.026 | 3.9868 | 1.3323 | 2.2 | 0.1
Natural Lands | C-44 S-153 | 6170 | C/D | 0 | 49.3 | 0.33 | 0.607 | 0.033 | 0.026 | 0.85624 | 0.28613 | 0.5 | 0
Natural Lands | C-44 S-153 | 6170 | C/D | 0 | 49.3 | 0.33 | 0.607 | 0.033 | 0.026 | 4.6913 | 1.5677 | 2.6 | 0.1
Natural Lands | C-44 S-153 | 5300 | C/D | 0 | 49.3 | 0.33 | 0.505 | 0.068 | 0.053 | 2.1498 | 0.90082 | 1.2 | 0.2
Natural Lands | C-44 S-153 | 5300 | C/D | 0 | 49.3 | 0.33 | 0.505 | 0.068 | 0.053 | 0.4587 | 0.1922 | 0.3 | 0
Natural Lands | C-44 S-153 | 5300 | C/D | 0 | 49.3 | 0.33 | 0.505 | 0.068 | 0.053 | 1.4527 | 0.60873 | 0.8 | 0.1
Natural Lands | C-44 S-153 | 6410 | C/D | 0 | 49.3 | 0.33 | 0.607 | 0.033 | 0.026 | 0.013642 | 0.0045587 | 0 | 0
Natural Lands | C-44 S-153 | 6410 | C/D | 0 | 49.3 | 0.33 | 0.607 | 0.033 | 0.026 | 3.1191 | 1.0423 | 1.7 | 0.1
Natural Lands | C-44 S-153 | 3210 | C/D | 0 | 49.3 | 0.33 | 0.691 | 0.036 | 0.262 | 0.81482 | 0.87665 | 1.6 | 0.1
Natural Lands | C-44 S-153 | 3210 | C/D | 0 | 49.3 | 0.33 | 0.691 | 0.036 | 0.262 | 8.9569 | 9.6366 | 18.1 | 0.9
Natural Lands | C-44 S-153 | 6430 | C/D | 0 | 49.3 | 0.33 | 0.607 | 0.033 | 0.026 | 8.8371 | 2.9531 | 4.9 | 0.3
Natural Lands | C-44 S-153 | 6300 | C/D | 0 | 49.3 | 0.33 | 0.607 | 0.033 | 0.026 | 0.49233 | 0.16452 | 0.3 | 0
Natural Lands | C-44 S-153 | 6300 | A | 0 | 49.3 | 0.33 | 0.607 | 0.033 | 0.026 | 0.39341 | 0.13146 | 0.2 | 0
Natural Lands | C-44 S-153 | 6300 | C/D | 0 | 49.3 | 0.33 | 0.607 | 0.033 | 0.026 | 8.6608 | 2.8941 | 4.8 | 0.3
Natural Lands | C-44 S-153 | 6300 | A/D | 0 | 49.3 | 0.33 | 0.607 | 0.033 | 0.026 | 3.3918 | 1.1334 | 1.9 | 0.1
Natural Lands | C-44 S-153 | 3200 | C/D | 0 | 49.3 | 0.33 | 0.691 | 0.036 | 0.262 | 2.6209 | 2.8197 | 5.3 | 0.3
Natural Lands | C-44 S-153 | 3200 | A/D | 0 | 49.3 | 0.33 | 0.691 | 0.036 | 0.262 | 2.3485 | 2.5267 | 4.8 | 0.2
Natural Lands | C-44 S-153 | 3200 | C/D | 0 | 49.3 | 0.33 | 0.691 | 0.036 | 0.262 | 0.82648 | 0.8892 | 1.7 | 0.1
Natural Lands | C-44 S-153 | 6430 | C/D | 0 | 49.3 | 0.33 | 0.607 | 0.033 | 0.026 | 2.4506 | 0.8189 | 1.4 | 0.1
Natural Lands | C-44 S-153 | 3210 | A/D | 0 | 49.3 | 0.33 | 0.691 | 0.036 | 0.262 | 5.765 | 6.2024 | 11.7 | 0.6
Natural Lands | C-44 S-153 | 6410 | A/D | 0 | 49.3 | 0.33 | 0.607 | 0.033 | 0.026 | 23.0771 | 7.7115 | 12.7 | 0.7
Natural Lands | C-44 S-153 | 6410 | A/D | 0 | 49.3 | 0.33 | 0.607 | 0.033 | 0.026 | 0.90365 | 0.30197 | 0.5 | 0
Natural Lands | C-44 S-153 | 6172 | A/D | 0 | 49.3 | 0.33 | 0.607 | 0.033 | 0.026 | 4.9577 | 1.6567 | 2.7 | 0.1
Natural Lands | C-44 S-153 | 6172 | A/D | 0 | 49.3 | 0.33 | 0.607 | 0.033 | 0.026 | 0.048722 | 0.016281 | 0 | 0
Natural Lands | C-44 S-153 | 6172 | A/D | 0 | 49.3 | 0.33 | 0.607 | 0.033 | 0.026 | 0.0054671 | 0.0018269 | 0 | 0
Natural Lands | C-44 S-153 | 6172 | A/D | 0 | 49.3 | 0.33 | 0.607 | 0.033 | 0.026 | 0.00041752 | 0.00013952 | 0 | 0
Natural Lands | C-44 S-153 | 6172 | A/D | 0 | 49.3 | 0.33 | 0.607 | 0.033 | 0.026 | 1.5513 | 0.51839 | 0.9 | 0
Natural Lands | C-44 S-153 | 6430 | A/D | 0 | 49.3 | 0.33 | 0.607 | 0.033 | 0.026 | 4.5086 | 1.5066 | 2.5 | 0.1
Natural Lands | C-44 S-153 | 6430 | A/D | 0 | 49.3 | 0.33 | 0.607 | 0.033 | 0.026 | 1.4228 | 0.47545 | 0.8 | 0
Natural Lands | C-44 S-153 | 6410 | A/D | 0 | 49.3 | 0.33 | 0.607 | 0.033 | 0.026 | 13.8731 | 4.6359 | 7.7 | 0.4
Natural Lands | C-44 S-153 | 6410 | A/D | 0 | 49.3 | 0.33 | 0.607 | 0.033 | 0.026 | 0.16281 | 0.054407 | 0.1 | 0
Natural Lands | C-44 S-153 | 6410 | A/D | 0 | 49.3 | 0.33 | 0.607 | 0.033 | 0.026 | 0.82809 | 0.27672 | 0.5 | 0
Natural Lands | C-44 S-153 | 6172 | A/D | 0 | 49.3 | 0.33 | 0.607 | 0.033 | 0.026 | 2.1862 | 0.73054 | 1.2 | 0.1
Natural Lands | C-44 S-153 | 6172 | A/D | 0 | 49.3 | 0.33 | 0.607 | 0.033 | 0.026 | 1.8421 | 0.61557 | 1 | 0.1
Natural Lands | C-44 S-153 | 6430 | A/D | 0 | 49.3 | 0.33 | 0.607 | 0.033 | 0.026 | 4.7875 | 1.5998 | 2.6 | 0.1
Natural Lands | C-44 S-153 | 6430 | A/D | 0 | 49.3 | 0.33 | 0.607 | 0.033 | 0.026 | 9.9397 | 3.3215 | 5.5 | 0.3
Natural Lands | C-44 S-153 | 6430 | A/D | 0 | 49.3 | 0.33 | 0.607 | 0.033 | 0.026 | 2.1563 | 0.72055 | 1.2 | 0.1
Natural Lands | C-44 S-153 | 6430 | A/D | 0 | 49.3 | 0.33 | 0.607 | 0.033 | 0.026 | 1.87 | 0.6249 | 1 | 0.1
Natural Lands | C-44 S-153 | 6410 | A/D | 0 | 49.3 | 0.33 | 0.607 | 0.033 | 0.026 | 9.6761 | 3.2334 | 5.3 | 0.3
Natural Lands | C-44 S-153 | 6410 | A/D | 0 | 49.3 | 0.33 | 0.607 | 0.033 | 0.026 | 0.045884 | 0.015333 | 0 | 0
Natural Lands | C-44 S-153 | 6410 | A/D | 0 | 49.3 | 0.33 | 0.607 | 0.033 | 0.026 | 0.0067967 | 0.0022712 | 0 | 0
Natural Lands | C-44 S-153 | 4110 | A/D | 0 | 49.3 | 0.33 | 0.691 | 0.036 | 0.262 | 25.9398 | 27.9082 | 52.5 | 2.7
Natural Lands | C-44 S-153 | 4200 | A | 0 | 49.3 | 0.33 | 0.691 | 0.036 | 0.262 | 2.0487 | 2.2042 | 4.1 | 0.2
Natural Lands | C-44 S-153 | 4200 | A/D | 0 | 49.3 | 0.33 | 0.691 | 0.036 | 0.262 | 2.5833 | 2.7794 | 5.2 | 0.3
Natural Lands | C-44 S-153 | 6172 | B/D | 0 | 49.3 | 0.33 | 0.607 | 0.033 | 0.026 | 0.039204 | 0.013101 | 0 | 0
Natural Lands | C-44 S-153 | 6172 | C/D | 0 | 49.3 | 0.33 | 0.607 | 0.033 | 0.026 | 2.0965 | 0.70059 | 1.2 | 0.1
Natural Lands | C-44 S-153 | 6172 | C/D | 0 | 49.3 | 0.33 | 0.607 | 0.033 | 0.026 | 3.1345 | 1.0475 | 1.7 | 0.1
Natural Lands | C-44 S-153 | 6215 | C/D | 0 | 49.3 | 0.33 | 0.607 | 0.033 | 0.026 | 7.6565 | 2.5585 | 4.2 | 0.2
Natural Lands | C-44 S-153 | 6430 | C/D | 0 | 49.3 | 0.33 | 0.607 | 0.033 | 0.026 | 2.7392 | 0.91533 | 1.5 | 0.1
Natural Lands | C-44 S-153 | 6430 | C/D | 0 | 49.3 | 0.33 | 0.607 | 0.033 | 0.026 | 6.4037 | 2.1399 | 3.5 | 0.2
Natural Lands | C-44 S-153 | 6410 | D | 0 | 49.3 | 0.33 | 0.607 | 0.033 | 0.026 | 0.51057 | 0.17061 | 0.3 | 0
Natural Lands | C-44 S-153 | 6410 | C/D | 0 | 49.3 | 0.33 | 0.607 | 0.033 | 0.026 | 0.26395 | 0.088203 | 0.1 | 0
Natural Lands | C-44 S-153 | 6410 | C/D | 0 | 49.3 | 0.33 | 0.607 | 0.033 | 0.026 | 4.0824 | 1.3642 | 2.3 | 0.1
Natural Lands | C-44 S-153 | 6410 | D | 0 | 49.3 | 0.33 | 0.607 | 0.033 | 0.026 | 0.025361 | 0.0084749 | 0 | 0
Natural Lands | C-44 S-153 | 6172 | C/D | 0 | 49.3 | 0.33 | 0.607 | 0.033 | 0.026 | 1.7335 | 0.57928 | 1 | 0.1
Natural Lands | C-44 S-153 | 6430 | B/D | 0 | 49.3 | 0.33 | 0.607 | 0.033 | 0.026 | 1.0048 | 0.33576 | 0.6 | 0
Natural Lands | C-44 S-153 | 6430 | C/D | 0 | 49.3 | 0.33 | 0.607 | 0.033 | 0.026 | 23.2444 | 7.7674 | 12.8 | 0.7
Natural Lands | C-44 S-153 | 6430 | C/D | 0 | 49.3 | 0.33 | 0.607 | 0.033 | 0.026 | 1.4962 | 0.49996 | 0.8 | 0
Natural Lands | C-44 S-153 | 6430 | D | 0 | 49.3 | 0.33 | 0.607 | 0.033 | 0.026 | 0.051773 | 0.017301 | 0 | 0
Natural Lands | C-44 S-153 | 6430 | C/D | 0 | 49.3 | 0.33 | 0.607 | 0.033 | 0.026 | 11.6994 | 3.9095 | 6.5 | 0.4
Natural Lands | C-44 S-153 | 6172 | C/D | 0 | 49.3 | 0.33 | 0.607 | 0.033 | 0.026 | 1.0168 | 0.33979 | 0.6 | 0
Natural Lands | C-44 S-153 | 6172 | C/D | 0 | 49.3 | 0.33 | 0.607 | 0.033 | 0.026 | 0.50746 | 0.16957 | 0.3 | 0
Natural Lands | C-44 S-153 | 3210 | C/D | 0 | 49.3 | 0.33 | 0.691 | 0.036 | 0.262 | 0.36509 | 0.39279 | 0.7 | 0
Natural Lands | C-44 S-153 | 3210 | C/D | 0 | 49.3 | 0.33 | 0.691 | 0.036 | 0.262 | 15.3799 | 16.547 | 31.1 | 1.6
Natural Lands | C-44 S-153 | 3210 | A/D | 0 | 49.3 | 0.33 | 0.691 | 0.036 | 0.262 | 13.2304 | 14.2344 | 26.8 | 1.4
Natural Lands | C-44 S-153 | 3210 | A/D | 0 | 49.3 | 0.33 | 0.691 | 0.036 | 0.262 | 0.30105 | 0.32389 | 0.6 | 0
Natural Lands | C-44 S-153 | 3210 | C/D | 0 | 49.3 | 0.33 | 0.691 | 0.036 | 0.262 | 1.938 | 2.0851 | 3.9 | 0.2
Natural Lands | C-44 S-153 | 3210 | B/D | 0 | 49.3 | 0.33 | 0.691 | 0.036 | 0.262 | 9.1315 | 9.8245 | 18.5 | 1
Natural Lands | C-44 S-153 | 3210 | A/D | 0 | 49.3 | 0.33 | 0.691 | 0.036 | 0.262 | 23.3613 | 25.1341 | 47.3 | 2.5
Natural Lands | C-44 S-153 | 3210 | C/D | 0 | 49.3 | 0.33 | 0.691 | 0.036 | 0.262 | 0.25158 | 0.27067 | 0.5 | 0
Natural Lands | C-44 S-153 | 3210 | C/D | 0 | 49.3 | 0.33 | 0.691 | 0.036 | 0.262 | 0.047133 | 0.050709 | 0.1 | 0
Natural Lands | C-44 S-153 | 3210 | B/D | 0 | 49.3 | 0.33 | 0.691 | 0.036 | 0.262 | 20.784 | 22.3612 | 42 | 2.2
Natural Lands | C-44 S-153 | 3210 | A/D | 0 | 49.3 | 0.33 | 0.691 | 0.036 | 0.262 | 20.8855 | 22.4704 | 42.2 | 2.2
Natural Lands | C-44 S-153 | 3210 | C/D | 0 | 49.3 | 0.33 | 0.691 | 0.036 | 0.262 | 0.79783 | 0.85837 | 1.6 | 0.1
Natural Lands | C-44 S-153 | 6172 | C/D | 0 | 49.3 | 0.33 | 0.607 | 0.033 | 0.026 | 1.923 | 0.64258 | 1.1 | 0.1
Natural Lands | C-44 S-153 | 6410 | A/D | 0 | 49.3 | 0.33 | 0.607 | 0.033 | 0.026 | 2.273 | 0.75956 | 1.3 | 0.1
Natural Lands | C-44 S-153 | 6410 | C/D | 0 | 49.3 | 0.33 | 0.607 | 0.033 | 0.026 | 5.2431 | 1.752 | 2.9 | 0.2
Natural Lands | C-44 S-153 | 6410 | C/D | 0 | 49.3 | 0.33 | 0.607 | 0.033 | 0.026 | 15.3594 | 5.1326 | 8.5 | 0.5
Natural Lands | C-44 S-153 | 6410 | A/D | 0 | 49.3 | 0.33 | 0.607 | 0.033 | 0.026 | 0.50778 | 0.16968 | 0.3 | 0
Natural Lands | C-44 S-153 | 6410 | C/D | 0 | 49.3 | 0.33 | 0.607 | 0.033 | 0.026 | 0.79495 | 0.26565 | 0.4 | 0
Natural Lands | C-44 S-153 | 6410 | C/D | 0 | 49.3 | 0.33 | 0.607 | 0.033 | 0.026 | 4.3734 | 1.4614 | 2.4 | 0.1
Natural Lands | C-44 S-153 | 6410 | A/D | 0 | 49.3 | 0.33 | 0.607 | 0.033 | 0.026 | 0.12269 | 0.040999 | 0.1 | 0
Natural Lands | C-44 S-153 | 6250 | C/D | 0 | 49.3 | 0.33 | 0.607 | 0.033 | 0.026 | 3.5414 | 1.1834 | 2 | 0.1
Natural Lands | C-44 S-153 | 6250 | C/D | 0 | 49.3 | 0.33 | 0.607 | 0.033 | 0.026 | 1.314 | 0.4391 | 0.7 | 0
Natural Lands | C-44 S-153 | 6250 | B/D | 0 | 49.3 | 0.33 | 0.607 | 0.033 | 0.026 | 2.2369 | 0.74748 | 1.2 | 0.1
Natural Lands | C-44 S-153 | 6210 | C/D | 0 | 49.3 | 0.33 | 0.607 | 0.033 | 0.026 | 5.3936 | 1.8023 | 3 | 0.2
Natural Lands | C-44 S-153 | 6210 | C/D | 0 | 49.3 | 0.33 | 0.607 | 0.033 | 0.026 | 5.854 | 1.9562 | 3.2 | 0.2
Natural Lands | C-44 S-153 | 6410 | C/D | 0 | 49.3 | 0.33 | 0.607 | 0.033 | 0.026 | 0.048012 | 0.016044 | 0 | 0
Natural Lands | C-44 S-153 | 6410 | C/D | 0 | 49.3 | 0.33 | 0.607 | 0.033 | 0.026 | 0.015527 | 0.0051887 | 0 | 0
Natural Lands | C-44 S-153 | 6410 | C/D | 0 | 49.3 | 0.33 | 0.607 | 0.033 | 0.026 | 13.1836 | 4.4055 | 7.3 | 0.4
Natural Lands | C-44 S-153 | 6410 | C/D | 0 | 49.3 | 0.33 | 0.607 | 0.033 | 0.026 | 0.24178 | 0.080793 | 0.1 | 0
Natural Lands | C-44 S-153 | 6172 | C/D | 0 | 49.3 | 0.33 | 0.607 | 0.033 | 0.026 | 1.3212 | 0.44148 | 0.7 | 0
Natural Lands | C-44 S-153 | 6410 | C/D | 0 | 49.3 | 0.33 | 0.607 | 0.033 | 0.026 | 53.3922 | 17.8418 | 29.5 | 1.6
Natural Lands | C-44 S-153 | 6410 | C/D | 0 | 49.3 | 0.33 | 0.607 | 0.033 | 0.026 | 1.3814 | 0.46162 | 0.8 | 0
Natural Lands | C-44 S-153 | 6410 | A/D | 0 | 49.3 | 0.33 | 0.607 | 0.033 | 0.026 | 2.0993 | 0.70151 | 1.2 | 0.1
Natural Lands | C-44 S-153 | 6410 | A/D | 0 | 49.3 | 0.33 | 0.607 | 0.033 | 0.026 | 0.25316 | 0.084596 | 0.1 | 0
Natural Lands | C-44 S-153 | 4110 | D | 0 | 49.3 | 0.33 | 0.691 | 0.036 | 0.262 | 3.1771 | 3.4182 | 6.4 | 0.3
Natural Lands | C-44 S-153 | 4110 | A/D | 0 | 49.3 | 0.33 | 0.691 | 0.036 | 0.262 | 0.10828 | 0.1165 | 0.2 | 0
Natural Lands | C-44 S-153 | 4110 | D | 0 | 49.3 | 0.33 | 0.691 | 0.036 | 0.262 | 0.38869 | 0.41818 | 0.8 | 0
Natural Lands | C-44 S-153 | 4110 | A/D | 0 | 49.3 | 0.33 | 0.691 | 0.036 | 0.262 | 0.41776 | 0.44947 | 0.8 | 0
Natural Lands | C-44 S-153 | 4110 | B/D | 0 | 49.3 | 0.33 | 0.691 | 0.036 | 0.262 | 9.6359 | 10.3671 | 19.5 | 1
Natural Lands | C-44 S-153 | 4110 | A/D | 0 | 49.3 | 0.33 | 0.691 | 0.036 | 0.262 | 7.9856 | 8.5915 | 16.2 | 0.8
Natural Lands | C-44 S-153 | 4110 | A/D | 0 | 49.3 | 0.33 | 0.691 | 0.036 | 0.262 | 1.2853 | 1.3828 | 2.6 | 0.1
Natural Lands | C-44 S-153 | 4110 | C/D | 0 | 49.3 | 0.33 | 0.691 | 0.036 | 0.262 | 3.5688 | 3.8397 | 7.2 | 0.4
Natural Lands | C-44 S-153 | 4110 | C/D | 0 | 49.3 | 0.33 | 0.691 | 0.036 | 0.262 | 3.7502 | 4.0348 | 7.6 | 0.4
Natural Lands | C-44 S-153 | 4110 |  | 0 | 49.3 | 0.33 | 0.691 | 0.036 | 0.262 | 0.033458 | 0.035997 | 0.1 | 0
Natural Lands | C-44 S-153 | 6410 | C/D | 0 | 49.3 | 0.33 | 0.607 | 0.033 | 0.026 | 3.5169 | 1.1752 | 1.9 | 0.1
Natural Lands | C-44 S-153 | 6410 | A/D | 0 | 49.3 | 0.33 | 0.607 | 0.033 | 0.026 | 3.036 | 1.0145 | 1.7 | 0.1
Natural Lands | C-44 S-153 | 6410 | A/D | 0 | 49.3 | 0.33 | 0.607 | 0.033 | 0.026 | 0.29932 | 0.10002 | 0.2 | 0
Natural Lands | C-44 S-153 | 6172 | C/D | 0 | 49.3 | 0.33 | 0.607 | 0.033 | 0.026 | 3.5092 | 1.1727 | 1.9 | 0.1
Natural Lands | C-44 S-153 | 6172 | C/D | 0 | 49.3 | 0.33 | 0.607 | 0.033 | 0.026 | 1.4224 | 0.47531 | 0.8 | 0
Natural Lands | C-44 S-153 | 6172 | C/D | 0 | 49.3 | 0.33 | 0.607 | 0.033 | 0.026 | 2.3755 | 0.79379 | 1.3 | 0.1
Natural Lands | C-44 S-153 | 6172 | C/D | 0 | 49.3 | 0.33 | 0.607 | 0.033 | 0.026 | 2.8488 | 0.95195 | 1.6 | 0.1
Natural Lands | C-44 S-153 | 6172 | B/D | 0 | 49.3 | 0.33 | 0.607 | 0.033 | 0.026 | 0.0058319 | 0.0019488 | 0 | 0
Natural Lands | C-44 S-153 | 6172 | A/D | 0 | 49.3 | 0.33 | 0.607 | 0.033 | 0.026 | 21.1854 | 7.0794 | 11.7 | 0.6
Natural Lands | C-44 S-153 | 6172 | A/D | 0 | 49.3 | 0.33 | 0.607 | 0.033 | 0.026 | 0.25249 | 0.084372 | 0.1 | 0
Natural Lands | C-44 S-153 | 3200 | A/D | 0 | 49.3 | 0.33 | 0.691 | 0.036 | 0.262 | 0.15367 | 0.16533 | 0.3 | 0
Natural Lands | C-44 S-153 | 3200 | A/D | 0 | 49.3 | 0.33 | 0.691 | 0.036 | 0.262 | 4.8041 | 5.1686 | 9.7 | 0.5
Natural Lands | C-44 S-153 | 6410 | A/D | 0 | 49.3 | 0.33 | 0.607 | 0.033 | 0.026 | 0.14115 | 0.047166 | 0.1 | 0
Natural Lands | C-44 S-153 | 6410 | A/D | 0 | 49.3 | 0.33 | 0.607 | 0.033 | 0.026 | 7.7869 | 2.6021 | 4.3 | 0.2
Natural Lands | C-44 S-153 | 6410 | A/D | 0 | 49.3 | 0.33 | 0.607 | 0.033 | 0.026 | 0.13553 | 0.04529 | 0.1 | 0
Natural Lands | C-44 S-153 | 6170 | A/D | 0 | 49.3 | 0.33 | 0.607 | 0.033 | 0.026 | 8.1347 | 2.7183 | 4.5 | 0.2
Natural Lands | C-44 S-153 | 6170 | A/D | 0 | 49.3 | 0.33 | 0.607 | 0.033 | 0.026 | 2.7643 | 0.92373 | 1.5 | 0.1
Natural Lands | C-44 S-153 | 6172 | A/D | 0 | 49.3 | 0.33 | 0.607 | 0.033 | 0.026 | 1.5601 | 0.52135 | 0.9 | 0
Natural Lands | C-44 S-153 | 6172 | A/D | 0 | 49.3 | 0.33 | 0.607 | 0.033 | 0.026 | 0.083634 | 0.027947 | 0 | 0
Natural Lands | C-44 S-153 | 4110 | A | 0 | 49.3 | 0.33 | 0.691 | 0.036 | 0.262 | 34.0428 | 36.6261 | 68.9 | 3.6
Natural Lands | C-44 S-153 | 4110 | A/D | 0 | 49.3 | 0.33 | 0.691 | 0.036 | 0.262 | 15.7446 | 16.9393 | 31.8 | 1.7
Natural Lands | C-44 S-153 | 4110 | A/D | 0 | 49.3 | 0.33 | 0.691 | 0.036 | 0.262 | 124.8784 | 134.3545 | 252.6 | 13.2
Natural Lands | C-44 S-153 | 4110 | A/D | 0 | 49.3 | 0.33 | 0.691 | 0.036 | 0.262 | 17.0415 | 18.3347 | 34.5 | 1.8
Natural Lands | C-44 S-153 | 4110 | A/D | 0 | 49.3 | 0.33 | 0.691 | 0.036 | 0.262 | 42.1428 | 45.3407 | 85.3 | 4.4
Natural Lands | C-44 S-153 | 4110 | A/D | 0 | 49.3 | 0.33 | 0.691 | 0.036 | 0.262 | 0.61843 | 0.66536 | 1.3 | 0.1
Natural Lands | C-44 S-153 | 4110 | C/D | 0 | 49.3 | 0.33 | 0.691 | 0.036 | 0.262 | 0.05045 | 0.054279 | 0.1 | 0
Natural Lands | C-44 S-153 | 4110 | A/D | 0 | 49.3 | 0.33 | 0.691 | 0.036 | 0.262 | 0.00091447 | 0.00098386 | 0 | 0
Natural Lands | C-44 S-153 | 4110 | A/D | 0 | 49.3 | 0.33 | 0.691 | 0.036 | 0.262 | 0.02441 | 0.026263 | 0 | 0
Natural Lands | C-44 S-153 | 6430 | C/D | 0 | 49.3 | 0.33 | 0.607 | 0.033 | 0.026 | 0.0021393 | 0.00071489 | 0 | 0
Natural Lands | C-44 S-153 | 6430 | C/D | 0 | 49.3 | 0.33 | 0.607 | 0.033 | 0.026 | 0.021484 | 0.0071792 | 0 | 0
Natural Lands | C-44 S-153 | 6430 | C/D | 0 | 49.3 | 0.33 | 0.607 | 0.033 | 0.026 | 7.7353 | 2.5849 | 4.3 | 0.2
Natural Lands | C-44 S-153 | 6172 | C/D | 0 | 49.3 | 0.33 | 0.607 | 0.033 | 0.026 | 1.3737 | 0.45904 | 0.8 | 0
Natural Lands | C-44 S-153 | 6172 | C/D | 0 | 49.3 | 0.33 | 0.607 | 0.033 | 0.026 | 0.25958 | 0.086742 | 0.1 | 0
Natural Lands | C-44 S-153 | 6172 | D | 0 | 49.3 | 0.33 | 0.607 | 0.033 | 0.026 | 0.28405 | 0.094921 | 0.2 | 0
Natural Lands | C-44 S-153 | 5200 | C/D | 0 | 49.3 | 0.33 | 0.505 | 0.068 | 0.053 | 3.2532 | 1.3632 | 1.9 | 0.3
Natural Lands | C-44 S-153 | 6172 | C/D | 0 | 49.3 | 0.33 | 0.607 | 0.033 | 0.026 | 3.3297 | 1.1127 | 1.8 | 0.1
Natural Lands | C-44 S-153 | 6172 | C/D | 0 | 49.3 | 0.33 | 0.607 | 0.033 | 0.026 | 0.57564 | 0.19236 | 0.3 | 0
Natural Lands | C-44 S-153 | 6410 | A/D | 0 | 49.3 | 0.33 | 0.607 | 0.033 | 0.026 | 0.083084 | 0.027764 | 0 | 0
Natural Lands | C-44 S-153 | 6410 | C/D | 0 | 49.3 | 0.33 | 0.607 | 0.033 | 0.026 | 2.0862 | 0.69713 | 1.2 | 0.1
Natural Lands | C-44 S-153 | 6250 | C/D | 0 | 49.3 | 0.33 | 0.607 | 0.033 | 0.026 | 7.3718 | 2.4634 | 4.1 | 0.2
Natural Lands | C-44 S-153 | 6250 | C/D | 0 | 49.3 | 0.33 | 0.607 | 0.033 | 0.026 | 0.24381 | 0.081474 | 0.1 | 0
Natural Lands | C-44 S-153 | 6250 | C/D | 0 | 49.3 | 0.33 | 0.607 | 0.033 | 0.026 | 0.14696 | 0.04911 | 0.1 | 0
Natural Lands | C-44 S-153 | 6410 | C/D | 0 | 49.3 | 0.33 | 0.607 | 0.033 | 0.026 | 1.9863 | 0.66374 | 1.1 | 0.1
Natural Lands | C-44 S-153 | 6410 | C/D | 0 | 49.3 | 0.33 | 0.607 | 0.033 | 0.026 | 0.22946 | 0.076677 | 0.1 | 0
Natural Lands | C-44 S-153 | 6410 | C/D | 0 | 49.3 | 0.33 | 0.607 | 0.033 | 0.026 | 3.4727 | 1.1605 | 1.9 | 0.1
Natural Lands | C-44 S-153 | 6250 | C/D | 0 | 49.3 | 0.33 | 0.607 | 0.033 | 0.026 | 3.8455 | 1.285 | 2.1 | 0.1
Natural Lands | C-44 S-153 | 6250 | C/D | 0 | 49.3 | 0.33 | 0.607 | 0.033 | 0.026 | 9.8124 | 3.279 | 5.4 | 0.3
Natural Lands | C-44 S-153 | 6250 | C/D | 0 | 49.3 | 0.33 | 0.607 | 0.033 | 0.026 | 0.39902 | 0.13334 | 0.2 | 0
Natural Lands | C-44 S-153 | 6172 | A/D | 0 | 49.3 | 0.33 | 0.607 | 0.033 | 0.026 | 5.573 | 1.8623 | 3.1 | 0.2
Natural Lands | C-44 S-153 | 6172 | C/D | 0 | 49.3 | 0.33 | 0.607 | 0.033 | 0.026 | 2.9012 | 0.96949 | 1.6 | 0.1
Natural Lands | C-44 S-153 | 6172 | C/D | 0 | 49.3 | 0.33 | 0.607 | 0.033 | 0.026 | 2.6349 | 0.88049 | 1.5 | 0.1
Natural Lands | C-44 S-153 | 6410 | A/D | 0 | 49.3 | 0.33 | 0.607 | 0.033 | 0.026 | 2.2582 | 0.75461 | 1.2 | 0.1
Natural Lands | C-44 S-153 | 6410 | A/D | 0 | 49.3 | 0.33 | 0.607 | 0.033 | 0.026 | 0.62924 | 0.21027 | 0.3 | 0
Natural Lands | C-44 S-153 | 6410 | C/D | 0 | 49.3 | 0.33 | 0.607 | 0.033 | 0.026 | 0.5656 | 0.189 | 0.3 | 0
Natural Lands | C-44 S-153 | 6410 | C/D | 0 | 49.3 | 0.33 | 0.607 | 0.033 | 0.026 | 7.064 | 2.3605 | 3.9 | 0.2
Natural Lands | C-44 S-153 | 6410 | C/D | 0 | 49.3 | 0.33 | 0.607 | 0.033 | 0.026 | 0.25549 | 0.085375 | 0.1 | 0
Natural Lands | C-44 S-153 | 6410 | C/D | 0 | 49.3 | 0.33 | 0.607 | 0.033 | 0.026 | 0.033342 | 0.011142 | 0 | 0
Natural Lands | C-44 S-153 | 6410 | C/D | 0 | 49.3 | 0.33 | 0.607 | 0.033 | 0.026 | 3.9816 | 1.3305 | 2.2 | 0.1
Natural Lands | C-44 S-153 | 4200 | A/D | 0 | 49.3 | 0.33 | 0.691 | 0.036 | 0.262 | 3.3206 | 3.5726 | 6.7 | 0.3
Natural Lands | C-44 S-153 | 4200 | A/D | 0 | 49.3 | 0.33 | 0.691 | 0.036 | 0.262 | 3.1079 | 3.3438 | 6.3 | 0.3
Natural Lands | C-44 S-153 | 4200 | A/D | 0 | 49.3 | 0.33 | 0.691 | 0.036 | 0.262 | 17.9056 | 19.2643 | 36.2 | 1.9
Natural Lands | C-44 S-153 | 4200 | A | 0 | 49.3 | 0.33 | 0.691 | 0.036 | 0.262 | 2.4768 | 2.6647 | 5 | 0.3
Natural Lands | C-44 S-153 | 4110 | C/D | 0 | 49.3 | 0.33 | 0.691 | 0.036 | 0.262 | 0.022462 | 0.024166 | 0 | 0
Natural Lands | C-44 S-153 | 4110 | A/D | 0 | 49.3 | 0.33 | 0.691 | 0.036 | 0.262 | 9.9234 | 10.6764 | 20.1 | 1
Natural Lands | C-44 S-153 | 4110 | D | 0 | 49.3 | 0.33 | 0.691 | 0.036 | 0.262 | 2.3641 | 2.5435 | 4.8 | 0.2
Natural Lands | C-44 S-153 | 4110 | D | 0 | 49.3 | 0.33 | 0.691 | 0.036 | 0.262 | 7.6342 | 8.2135 | 15.4 | 0.8
Natural Lands | C-44 S-153 | 4110 | A/D | 0 | 49.3 | 0.33 | 0.691 | 0.036 | 0.262 | 0.88807 | 0.95546 | 1.8 | 0.1
Natural Lands | C-44 S-153 | 4110 | C/D | 0 | 49.3 | 0.33 | 0.691 | 0.036 | 0.262 | 18.3646 | 19.7582 | 37.1 | 1.9
Natural Lands | C-44 S-153 | 4110 | B/D | 0 | 49.3 | 0.33 | 0.691 | 0.036 | 0.262 | 0.0040656 | 0.0043741 | 0 | 0
Natural Lands | C-44 S-153 | 4110 | D | 0 | 49.3 | 0.33 | 0.691 | 0.036 | 0.262 | 4.1617 | 4.4775 | 8.4 | 0.4
Natural Lands | C-44 S-153 | 4110 | C/D | 0 | 49.3 | 0.33 | 0.691 | 0.036 | 0.262 | 0.77391 | 0.83263 | 1.6 | 0.1
Natural Lands | C-44 S-153 | 4110 | C/D | 0 | 49.3 | 0.33 | 0.691 | 0.036 | 0.262 | 3.461 | 3.7237 | 7 | 0.4
Natural Lands | C-44 S-153 | 4110 | B/D | 0 | 49.3 | 0.33 | 0.691 | 0.036 | 0.262 | 13.9901 | 15.0517 | 28.3 | 1.5
Natural Lands | C-44 S-153 | 4110 | C/D | 0 | 49.3 | 0.33 | 0.691 | 0.036 | 0.262 | 9.9765 | 10.7335 | 20.2 | 1.1
Natural Lands | C-44 S-153 | 4110 | A/D | 0 | 49.3 | 0.33 | 0.691 | 0.036 | 0.262 | 77.8438 | 83.7508 | 157.5 | 8.2
Natural Lands | C-44 S-153 | 4110 | C/D | 0 | 49.3 | 0.33 | 0.691 | 0.036 | 0.262 | 10.9885 | 11.8223 | 22.2 | 1.2
Natural Lands | C-44 S-153 | 4110 | A/D | 0 | 49.3 | 0.33 | 0.691 | 0.036 | 0.262 | 0.80924 | 0.87065 | 1.6 | 0.1
Natural Lands | C-44 S-153 | 4110 | A/D | 0 | 49.3 | 0.33 | 0.691 | 0.036 | 0.262 | 0.75641 | 0.81381 | 1.5 | 0.1
Natural Lands | C-44 S-153 | 6172 | C/D | 0 | 49.3 | 0.33 | 0.607 | 0.033 | 0.026 | 1.5238 | 0.50922 | 0.8 | 0
Natural Lands | C-44 S-153 | 6172 | A/D | 0 | 49.3 | 0.33 | 0.607 | 0.033 | 0.026 | 0.1264 | 0.04224 | 0.1 | 0
Natural Lands | C-44 S-153 | 6430 | C/D | 0 | 49.3 | 0.33 | 0.607 | 0.033 | 0.026 | 1.9149 | 0.6399 | 1.1 | 0.1
Natural Lands | C-44 S-153 | 6430 | A/D | 0 | 49.3 | 0.33 | 0.607 | 0.033 | 0.026 | 0.023414 | 0.0078242 | 0 | 0
Natural Lands | C-44 S-153 | 6430 | C/D | 0 | 49.3 | 0.33 | 0.607 | 0.033 | 0.026 | 17.6907 | 5.9116 | 9.8 | 0.5
Natural Lands | C-44 S-153 | 6430 | A/D | 0 | 49.3 | 0.33 | 0.607 | 0.033 | 0.026 | 0.22104 | 0.073865 | 0.1 | 0
Natural Lands | C-44 S-153 | 3200 | A/D | 0 | 49.3 | 0.33 | 0.691 | 0.036 | 0.262 | 4.0959 | 4.4067 | 8.3 | 0.4
Natural Lands | C-44 S-153 | 3200 | C/D | 0 | 49.3 | 0.33 | 0.691 | 0.036 | 0.262 | 1.414 | 1.5213 | 2.9 | 0.1
Natural Lands | C-44 S-153 | 3200 | A/D | 0 | 49.3 | 0.33 | 0.691 | 0.036 | 0.262 | 2.2684 | 2.4406 | 4.6 | 0.2
Natural Lands | C-44 S-153 | 4110 | A/D | 0 | 49.3 | 0.33 | 0.691 | 0.036 | 0.262 | 6.3325 | 6.813 | 12.8 | 0.7
Natural Lands | C-44 S-153 | 4110 | A/D | 0 | 49.3 | 0.33 | 0.691 | 0.036 | 0.262 | 11.7602 | 12.6526 | 23.8 | 1.2
Natural Lands | C-44 S-153 | 4110 | C/D | 0 | 49.3 | 0.33 | 0.691 | 0.036 | 0.262 | 0.94705 | 1.0189 | 1.9 | 0.1
Natural Lands | C-44 S-153 | 4110 | A/D | 0 | 49.3 | 0.33 | 0.691 | 0.036 | 0.262 | 17.9316 | 19.2923 | 36.3 | 1.9
Natural Lands | C-44 S-153 | 4110 | A/D | 0 | 49.3 | 0.33 | 0.691 | 0.036 | 0.262 | 8.0747 | 8.6874 | 16.3 | 0.9
Natural Lands | C-44 S-153 | 4110 | A/D | 0 | 49.3 | 0.33 | 0.691 | 0.036 | 0.262 | 15.4419 | 16.6137 | 31.2 | 1.6
Natural Lands | C-44 S-153 | 4110 | C/D | 0 | 49.3 | 0.33 | 0.691 | 0.036 | 0.262 | 5.4154 | 5.8263 | 11 | 0.6
Natural Lands | C-44 S-153 | 4110 | C/D | 0 | 49.3 | 0.33 | 0.691 | 0.036 | 0.262 | 0.0015682 | 0.0016872 | 0 | 0
Natural Lands | C-44 S-153 | 4110 | A/D | 0 | 49.3 | 0.33 | 0.691 | 0.036 | 0.262 | 25.7123 | 27.6635 | 52 | 2.7
Natural Lands | C-44 S-153 | 4110 | A/D | 0 | 49.3 | 0.33 | 0.691 | 0.036 | 0.262 | 7.6635 | 8.2451 | 15.5 | 0.8
Natural Lands | C-44 S-153 | 4110 | C/D | 0 | 49.3 | 0.33 | 0.691 | 0.036 | 0.262 | 1.128 | 1.2136 | 2.3 | 0.1
Natural Lands | C-44 S-153 | 4110 | A/D | 0 | 49.3 | 0.33 | 0.691 | 0.036 | 0.262 | 0.014161 | 0.015236 | 0 | 0
Natural Lands | C-44 S-153 | 4110 | A/D | 0 | 49.3 | 0.33 | 0.691 | 0.036 | 0.262 | 0.90737 | 0.97623 | 1.8 | 0.1
Natural Lands | C-44 S-153 | 4110 | A/D | 0 | 49.3 | 0.33 | 0.691 | 0.036 | 0.262 | 8.0034 | 8.6107 | 16.2 | 0.8
Natural Lands | C-44 S-153 | 4110 | A/D | 0 | 49.3 | 0.33 | 0.691 | 0.036 | 0.262 | 6.1887 | 6.6584 | 12.5 | 0.7
Natural Lands | C-44 S-153 | 4110 | A/D | 0 | 49.3 | 0.33 | 0.691 | 0.036 | 0.262 | 5.9209 | 6.3702 | 12 | 0.6
Natural Lands | C-44 S-153 | 4110 | C/D | 0 | 49.3 | 0.33 | 0.691 | 0.036 | 0.262 | 1.1233 | 1.2086 | 2.3 | 0.1
Natural Lands | C-44 S-153 | 4110 | A/D | 0 | 49.3 | 0.33 | 0.691 | 0.036 | 0.262 | 0.325 | 0.34966 | 0.7 | 0
Natural Lands | C-44 S-153 | 4110 | A/D | 0 | 49.3 | 0.33 | 0.691 | 0.036 | 0.262 | 8.8424 | 9.5134 | 17.9 | 0.9
Natural Lands | C-44 S-153 | 4110 | A/D | 0 | 49.3 | 0.33 | 0.691 | 0.036 | 0.262 | 0.90251 | 0.971 | 1.8 | 0.1
Natural Lands | C-44 S-153 | 4110 | A/D | 0 | 49.3 | 0.33 | 0.691 | 0.036 | 0.262 | 5.9928 | 6.4476 | 12.1 | 0.6
Natural Lands | C-44 S-153 | 4110 | A/D | 0 | 49.3 | 0.33 | 0.691 | 0.036 | 0.262 | 0.67282 | 0.72388 | 1.4 | 0.1
Natural Lands | C-44 S-153 | 6410 | A/D | 0 | 49.3 | 0.33 | 0.607 | 0.033 | 0.026 | 10.4999 | 3.5087 | 5.8 | 0.3
Natural Lands | C-44 S-153 | 6410 | A/D | 0 | 49.3 | 0.33 | 0.607 | 0.033 | 0.026 | 0.5503 | 0.18389 | 0.3 | 0
Natural Lands | C-44 S-153 | 6410 | C/D | 0 | 49.3 | 0.33 | 0.607 | 0.033 | 0.026 | 6.6122 | 2.2096 | 3.6 | 0.2
Natural Lands | C-44 S-153 | 6410 | C/D | 0 | 49.3 | 0.33 | 0.607 | 0.033 | 0.026 | 0.00034682 | 0.0001159 | 0 | 0
Natural Lands | C-44 S-153 | 6410 | A/D | 0 | 49.3 | 0.33 | 0.607 | 0.033 | 0.026 | 0.0042178 | 0.0014094 | 0 | 0
Natural Lands | C-44 S-153 | 6172 | A/D | 0 | 49.3 | 0.33 | 0.607 | 0.033 | 0.026 | 1.1837 | 0.39555 | 0.7 | 0
Natural Lands | C-44 S-153 | 6172 | A/D | 0 | 49.3 | 0.33 | 0.607 | 0.033 | 0.026 | 3.3116 | 1.1066 | 1.8 | 0.1
Natural Lands | C-44 S-153 | 6172 | A/D | 0 | 49.3 | 0.33 | 0.607 | 0.033 | 0.026 | 4.8066 | 1.6062 | 2.7 | 0.1
Natural Lands | C-44 S-153 | 6172 | A/D | 0 | 49.3 | 0.33 | 0.607 | 0.033 | 0.026 | 0.92687 | 0.30973 | 0.5 | 0
Natural Lands | C-44 S-153 | 6430 | A/D | 0 | 49.3 | 0.33 | 0.607 | 0.033 | 0.026 | 0.040097 | 0.013399 | 0 | 0
Natural Lands | C-44 S-153 | 6430 | A/D | 0 | 49.3 | 0.33 | 0.607 | 0.033 | 0.026 | 13.3416 | 4.4583 | 7.4 | 0.4
Natural Lands | C-44 S-153 | 6430 | A/D | 0 | 49.3 | 0.33 | 0.607 | 0.033 | 0.026 | 0.57465 | 0.19203 | 0.3 | 0
Natural Lands | C-44 S-153 | 6430 | C/D | 0 | 49.3 | 0.33 | 0.607 | 0.033 | 0.026 | 2.7466 | 0.91782 | 1.5 | 0.1
Natural Lands | C-44 S-153 | 5300 | C/D | 0 | 49.3 | 0.33 | 0.505 | 0.068 | 0.053 | 0.16372 | 0.068601 | 0.1 | 0
Natural Lands | C-44 S-153 | 5300 | A/D | 0 | 49.3 | 0.33 | 0.505 | 0.068 | 0.053 | 2.52 | 1.0559 | 1.5 | 0.2
Natural Lands | C-44 S-153 | 5300 | A/D | 0 | 49.3 | 0.33 | 0.505 | 0.068 | 0.053 | 0.85681 | 0.35902 | 0.5 | 0.1
Natural Lands | C-44 S-153 | 5300 | A/D | 0 | 49.3 | 0.33 | 0.505 | 0.068 | 0.053 | 2.1634 | 0.90653 | 1.2 | 0.2
Natural Lands | C-44 S-153 | 6430 | A/D | 0 | 49.3 | 0.33 | 0.607 | 0.033 | 0.026 | 1.48 | 0.49455 | 0.8 | 0
Natural Lands | C-44 S-153 | 6430 | A/D | 0 | 49.3 | 0.33 | 0.607 | 0.033 | 0.026 | 0.073269 | 0.024484 | 0 | 0
Natural Lands | C-44 S-153 | 6430 | A/D | 0 | 49.3 | 0.33 | 0.607 | 0.033 | 0.026 | 4.2278 | 1.4128 | 2.3 | 0.1
Natural Lands | C-44 S-153 | 3200 | A | 0 | 49.3 | 0.33 | 0.691 | 0.036 | 0.262 | 0.55896 | 0.60137 | 1.1 | 0.1
Natural Lands | C-44 S-153 | 3200 | A/D | 0 | 49.3 | 0.33 | 0.691 | 0.036 | 0.262 | 1.0037 | 1.0799 | 2 | 0.1
Natural Lands | C-44 S-153 | 3200 | A/D | 0 | 49.3 | 0.33 | 0.691 | 0.036 | 0.262 | 3.0559 | 3.2878 | 6.2 | 0.3
Natural Lands | C-44 S-153 | 3200 | A/D | 0 | 49.3 | 0.33 | 0.691 | 0.036 | 0.262 | 0.3189 | 0.3431 | 0.6 | 0
Natural Lands | C-44 S-153 | 3200 | A | 0 | 49.3 | 0.33 | 0.691 | 0.036 | 0.262 | 2.7118 | 2.9176 | 5.5 | 0.3
Natural Lands | C-44 S-153 | 3200 | A/D | 0 | 49.3 | 0.33 | 0.691 | 0.036 | 0.262 | 6.3333 | 6.8139 | 12.8 | 0.7
Natural Lands | C-44 S-153 | 6410 | A/D | 0 | 49.3 | 0.33 | 0.607 | 0.033 | 0.026 | 3.792 | 1.2672 | 2.1 | 0.1
Natural Lands | C-44 S-153 | 6410 | A/D | 0 | 49.3 | 0.33 | 0.607 | 0.033 | 0.026 | 0.34602 | 0.11563 | 0.2 | 0
Natural Lands | C-44 S-153 | 6410 | A/D | 0 | 49.3 | 0.33 | 0.607 | 0.033 | 0.026 | 8.048 | 2.6894 | 4.4 | 0.2
Natural Lands | C-44 S-153 | 6170 | A/D | 0 | 49.3 | 0.33 | 0.607 | 0.033 | 0.026 | 3.3709 | 1.1264 | 1.9 | 0.1
Natural Lands | C-44 S-153 | 6170 | A/D | 0 | 49.3 | 0.33 | 0.607 | 0.033 | 0.026 | 0.10182 | 0.034024 | 0.1 | 0
Natural Lands | C-44 S-153 | 6430 | A/D | 0 | 49.3 | 0.33 | 0.607 | 0.033 | 0.026 | 5.5263 | 1.8467 | 3.1 | 0.2
Natural Lands | C-44 S-153 | 6430 | A/D | 0 | 49.3 | 0.33 | 0.607 | 0.033 | 0.026 | 1.6278 | 0.54396 | 0.9 | 0
Natural Lands | C-44 S-153 | 6430 | A/D | 0 | 49.3 | 0.33 | 0.607 | 0.033 | 0.026 | 0.17326 | 0.057896 | 0.1 | 0
Natural Lands | C-44 S-153 | 6170 | A/D | 0 | 49.3 | 0.33 | 0.607 | 0.033 | 0.026 | 0.57754 | 0.19299 | 0.3 | 0
Natural Lands | C-44 S-153 | 6170 | A/D | 0 | 49.3 | 0.33 | 0.607 | 0.033 | 0.026 | 2.0619 | 0.689 | 1.1 | 0.1
Natural Lands | C-44 S-153 | 6111 | A/D | 0 | 49.3 | 0.33 | 0.607 | 0.033 | 0.026 | 2.1035 | 0.70291 | 1.2 | 0.1
Natural Lands | C-44 S-153 | 6111 | A/D | 0 | 49.3 | 0.33 | 0.607 | 0.033 | 0.026 | 0.13128 | 0.043868 | 0.1 | 0
Natural Lands | C-44 S-153 | 6111 | A/D | 0 | 49.3 | 0.33 | 0.607 | 0.033 | 0.026 | 0.0014368 | 0.00048011 | 0 | 0
Natural Lands | C-44 S-153 | 6172 | A/D | 0 | 49.3 | 0.33 | 0.607 | 0.033 | 0.026 | 0.22442 | 0.074995 | 0.1 | 0
Natural Lands | C-44 S-153 | 6172 | C/D | 0 | 49.3 | 0.33 | 0.607 | 0.033 | 0.026 | 8.4536 | 2.8249 | 4.7 | 0.3
Natural Lands | C-44 S-153 | 6172 | A/D | 0 | 49.3 | 0.33 | 0.607 | 0.033 | 0.026 | 1.8745 | 0.62638 | 1 | 0.1
Natural Lands | C-44 S-153 | 6172 | A/D | 0 | 49.3 | 0.33 | 0.607 | 0.033 | 0.026 | 5.9805 | 1.9985 | 3.3 | 0.2
Natural Lands | C-44 S-153 | 6300 | B/D | 0 | 49.3 | 0.33 | 0.607 | 0.033 | 0.026 | 9.9407 | 3.3218 | 5.5 | 0.3
Natural Lands | C-44 S-153 | 6300 | C/D | 0 | 49.3 | 0.33 | 0.607 | 0.033 | 0.026 | 2.1699 | 0.72512 | 1.2 | 0.1
Natural Lands | C-44 S-153 | 5200 | C/D | 0 | 49.3 | 0.33 | 0.505 | 0.068 | 0.053 | 0.11893 | 0.049833 | 0.1 | 0
Natural Lands | C-44 S-153 | 5200 | C/D | 0 | 49.3 | 0.33 | 0.505 | 0.068 | 0.053 | 4.6569 | 1.9513 | 2.7 | 0.4
Natural Lands | C-44 S-153 | 5200 | C/D | 0 | 49.3 | 0.33 | 0.505 | 0.068 | 0.053 | 4.4427 | 1.8616 | 2.6 | 0.3
Natural Lands | C-44 S-153 | 6250 | C/D | 0 | 49.3 | 0.33 | 0.607 | 0.033 | 0.026 | 11.505 | 3.8446 | 6.3 | 0.3
Natural Lands | C-44 S-153 | 6250 | C/D | 0 | 49.3 | 0.33 | 0.607 | 0.033 | 0.026 | 1.6758 | 0.55998 | 0.9 | 0.1
Natural Lands | C-44 S-153 | 6410 | C/D | 0 | 49.3 | 0.33 | 0.607 | 0.033 | 0.026 | 6.5923 | 2.2029 | 3.6 | 0.2
Natural Lands | C-44 S-153 | 6410 | C/D | 0 | 49.3 | 0.33 | 0.607 | 0.033 | 0.026 | 0.037508 | 0.012534 | 0 | 0
Natural Lands | C-44 S-153 | 6410 | D | 0 | 49.3 | 0.33 | 0.607 | 0.033 | 0.026 | 0.57365 | 0.19169 | 0.3 | 0
Natural Lands | C-44 S-153 | 6410 | C/D | 0 | 49.3 | 0.33 | 0.607 | 0.033 | 0.026 | 3.2178 | 1.0753 | 1.8 | 0.1
Natural Lands | C-44 S-153 | 6410 | C/D | 0 | 49.3 | 0.33 | 0.607 | 0.033 | 0.026 | 0.17655 | 0.058998 | 0.1 | 0
Natural Lands | C-44 S-153 | 6430 | C/D | 0 | 49.3 | 0.33 | 0.607 | 0.033 | 0.026 | 11.4878 | 3.8388 | 6.3 | 0.3
Natural Lands | C-44 S-153 | 6430 | C/D | 0 | 49.3 | 0.33 | 0.607 | 0.033 | 0.026 | 0.030555 | 0.010211 | 0 | 0
Natural Lands | C-44 S-153 | 6430 | C/D | 0 | 49.3 | 0.33 | 0.607 | 0.033 | 0.026 | 1.0344 | 0.34566 | 0.6 | 0
Natural Lands | C-44 S-153 | 6410 | C/D | 0 | 49.3 | 0.33 | 0.607 | 0.033 | 0.026 | 0.091445 | 0.030558 | 0.1 | 0
Natural Lands | C-44 S-153 | 6410 | C/D | 0 | 49.3 | 0.33 | 0.607 | 0.033 | 0.026 | 1.2114 | 0.40479 | 0.7 | 0
Natural Lands | C-44 S-153 | 5200 | C/D | 0 | 49.3 | 0.33 | 0.505 | 0.068 | 0.053 | 12.2675 | 5.1404 | 7.1 | 1
Natural Lands | C-44 S-153 | 5200 | C/D | 0 | 49.3 | 0.33 | 0.505 | 0.068 | 0.053 | 0.052334 | 0.021929 | 0 | 0
Natural Lands | C-44 S-153 | 5200 | A/D | 0 | 49.3 | 0.33 | 0.505 | 0.068 | 0.053 | 0.087918 | 0.03684 | 0.1 | 0
Natural Lands | C-44 S-153 | 5200 | A/D | 0 | 49.3 | 0.33 | 0.505 | 0.068 | 0.053 | 0.29037 | 0.12167 | 0.2 | 0
Natural Lands | C-44 S-153 | 6410 | C/D | 0 | 49.3 | 0.33 | 0.607 | 0.033 | 0.026 | 0.11479 | 0.03836 | 0.1 | 0
Natural Lands | C-44 S-153 | 6410 | C/D | 0 | 49.3 | 0.33 | 0.607 | 0.033 | 0.026 | 1.1029 | 0.36856 | 0.6 | 0
Natural Lands | C-44 S-153 | 6172 | C/D | 0 | 49.3 | 0.33 | 0.607 | 0.033 | 0.026 | 3.6687 | 1.226 | 2 | 0.1
Natural Lands | C-44 S-153 | 6172 | C/D | 0 | 49.3 | 0.33 | 0.607 | 0.033 | 0.026 | 0.61169 | 0.20441 | 0.3 | 0
Natural Lands | C-44 S-153 | 6172 | B/D | 0 | 49.3 | 0.33 | 0.607 | 0.033 | 0.026 | 0.18872 | 0.063064 | 0.1 | 0
Natural Lands | C-44 S-153 | 6410 | C/D | 0 | 49.3 | 0.33 | 0.607 | 0.033 | 0.026 | 1.4833 | 0.49567 | 0.8 | 0
Natural Lands | C-44 S-153 | 6410 | C/D | 0 | 49.3 | 0.33 | 0.607 | 0.033 | 0.026 | 0.015295 | 0.0051111 | 0 | 0
Natural Lands | C-44 S-153 | 6410 | A/D | 0 | 49.3 | 0.33 | 0.607 | 0.033 | 0.026 | 0.45909 | 0.15341 | 0.3 | 0
Natural Lands | C-44 S-153 | 6410 | C/D | 0 | 49.3 | 0.33 | 0.607 | 0.033 | 0.026 | 9.7948 | 3.2731 | 5.4 | 0.3
Natural Lands | C-44 S-153 | 6410 | C/D | 0 | 49.3 | 0.33 | 0.607 | 0.033 | 0.026 | 18.0705 | 6.0385 | 10 | 0.5
Natural Lands | C-44 S-153 | 6410 | A/D | 0 | 49.3 | 0.33 | 0.607 | 0.033 | 0.026 | 0.35634 | 0.11908 | 0.2 | 0
Natural Lands | C-44 S-153 | 4110 | A/D | 0 | 49.3 | 0.33 | 0.691 | 0.036 | 0.262 | 2.2591 | 2.4306 | 4.6 | 0.2
Natural Lands | C-44 S-153 | 4110 | C/D | 0 | 49.3 | 0.33 | 0.691 | 0.036 | 0.262 | 1.6124 | 1.7347 | 3.3 | 0.2
Natural Lands | C-44 S-153 | 4110 | A/D | 0 | 49.3 | 0.33 | 0.691 | 0.036 | 0.262 | 10.0184 | 10.7787 | 20.3 | 1.1
Natural Lands | C-44 S-153 | 4110 | C/D | 0 | 49.3 | 0.33 | 0.691 | 0.036 | 0.262 | 0.030164 | 0.032453 | 0.1 | 0
Natural Lands | C-44 S-153 | 4110 | A/D | 0 | 49.3 | 0.33 | 0.691 | 0.036 | 0.262 | 10.7794 | 11.5974 | 21.8 | 1.1
Natural Lands | C-44 S-153 | 4110 | C/D | 0 | 49.3 | 0.33 | 0.691 | 0.036 | 0.262 | 0.96984 | 1.0434 | 2 | 0.1
Natural Lands | C-44 S-153 | 4110 | C/D | 0 | 49.3 | 0.33 | 0.691 | 0.036 | 0.262 | 3.235 | 3.4805 | 6.5 | 0.3
Natural Lands | C-44 S-153 | 6410 | A/D | 0 | 49.3 | 0.33 | 0.607 | 0.033 | 0.026 | 1.7246 | 0.57629 | 1 | 0.1
Natural Lands | C-44 S-153 | 6410 | A/D | 0 | 49.3 | 0.33 | 0.607 | 0.033 | 0.026 | 0.75763 | 0.25317 | 0.4 | 0
Natural Lands | C-44 S-153 | 3210 | A/D | 0 | 49.3 | 0.33 | 0.691 | 0.036 | 0.262 | 0.61502 | 0.66169 | 1.2 | 0.1
Natural Lands | C-44 S-153 | 3210 | B/D | 0 | 49.3 | 0.33 | 0.691 | 0.036 | 0.262 | 1.3445 | 1.4465 | 2.7 | 0.1
Natural Lands | C-44 S-153 | 3210 | A/D | 0 | 49.3 | 0.33 | 0.691 | 0.036 | 0.262 | 7.4193 | 7.9823 | 15 | 0.8
Natural Lands | C-44 S-153 | 6410 | A/D | 0 | 49.3 | 0.33 | 0.607 | 0.033 | 0.026 | 6.3117 | 2.1091 | 3.5 | 0.2
Natural Lands | C-44 S-153 | 6410 | A/D | 0 | 49.3 | 0.33 | 0.607 | 0.033 | 0.026 | 0.81217 | 0.2714 | 0.4 | 0
Natural Lands | C-44 S-153 | 6410 | C/D | 0 | 49.3 | 0.33 | 0.607 | 0.033 | 0.026 | 3.4812 | 1.1633 | 1.9 | 0.1
Natural Lands | C-44 S-153 | 6410 | C/D | 0 | 49.3 | 0.33 | 0.607 | 0.033 | 0.026 | 6.2715 | 2.0957 | 3.5 | 0.2
Natural Lands | C-44 S-153 | 6430 | A/D | 0 | 49.3 | 0.33 | 0.607 | 0.033 | 0.026 | 0.049972 | 0.016699 | 0 | 0
Natural Lands | C-44 S-153 | 6430 | A/D | 0 | 49.3 | 0.33 | 0.607 | 0.033 | 0.026 | 4.744 | 1.5853 | 2.6 | 0.1
Natural Lands | C-44 S-153 | 6215 | A/D | 0 | 49.3 | 0.33 | 0.607 | 0.033 | 0.026 | 0.26226 | 0.08764 | 0.1 | 0
Natural Lands | C-44 S-153 | 4110 | C/D | 0 | 49.3 | 0.33 | 0.691 | 0.036 | 0.262 | 5.1419 | 5.5321 | 10.4 | 0.5
Natural Lands | C-44 S-153 | 4110 | C/D | 0 | 49.3 | 0.33 | 0.691 | 0.036 | 0.262 | 0.88355 | 0.95059 | 1.8 | 0.1
Natural Lands | C-44 S-153 | 4110 | A/D | 0 | 49.3 | 0.33 | 0.691 | 0.036 | 0.262 | 0.028422 | 0.030578 | 0.1 | 0
Natural Lands | C-44 S-153 | 4110 | A/D | 0 | 49.3 | 0.33 | 0.691 | 0.036 | 0.262 | 0.20627 | 0.22192 | 0.4 | 0
Natural Lands | C-44 S-153 | 6410 | C/D | 0 | 49.3 | 0.33 | 0.607 | 0.033 | 0.026 | 4.5525 | 1.5213 | 2.5 | 0.1
Natural Lands | C-44 S-153 | 6410 | C/D | 0 | 49.3 | 0.33 | 0.607 | 0.033 | 0.026 | 2.1325 | 0.71259 | 1.2 | 0.1
Natural Lands | C-44 S-153 | 6410 | B/D | 0 | 49.3 | 0.33 | 0.607 | 0.033 | 0.026 | 0.79196 | 0.26465 | 0.4 | 0
Natural Lands | C-44 S-153 | 6430 | C/D | 0 | 49.3 | 0.33 | 0.607 | 0.033 | 0.026 | 0.34101 | 0.11395 | 0.2 | 0
Natural Lands | C-44 S-153 | 6430 | C/D | 0 | 49.3 | 0.33 | 0.607 | 0.033 | 0.026 | 4.1958 | 1.4021 | 2.3 | 0.1
Natural Lands | C-44 S-153 | 6430 | B/D | 0 | 49.3 | 0.33 | 0.607 | 0.033 | 0.026 | 0.13548 | 0.045273 | 0.1 | 0
Natural Lands | C-44 S-153 | 6410 | C/D | 0 | 49.3 | 0.33 | 0.607 | 0.033 | 0.026 | 0.80575 | 0.26925 | 0.4 | 0
Natural Lands | C-44 S-153 | 6410 | B/D | 0 | 49.3 | 0.33 | 0.607 | 0.033 | 0.026 | 0.00098072 | 0.00032772 | 0 | 0
Natural Lands | C-44 S-153 | 6410 | C/D | 0 | 49.3 | 0.33 | 0.607 | 0.033 | 0.026 | 10.1425 | 3.3893 | 5.6 | 0.3
Natural Lands | C-44 S-153 | 3100 | C/D | 0 | 49.3 | 0.33 | 0.691 | 0.036 | 0.262 | 2.4021 | 2.5843 | 4.9 | 0.3
Natural Lands | C-44 S-153 | 3100 | A | 0 | 49.3 | 0.33 | 0.691 | 0.036 | 0.262 | 112.3956 | 120.9245 | 227.4 | 11.8
Natural Lands | C-44 S-153 | 3100 |  | 0 | 49.3 | 0.33 | 0.691 | 0.036 | 0.262 | 0.0042021 | 0.0045209 | 0 | 0
Natural Lands | C-44 S-153 | 6172 | A/D | 0 | 49.3 | 0.33 | 0.607 | 0.033 | 0.026 | 6.3204 | 2.112 | 3.5 | 0.2
Natural Lands | C-44 S-153 | 6172 | A/D | 0 | 49.3 | 0.33 | 0.607 | 0.033 | 0.026 | 0.4688 | 0.15666 | 0.3 | 0
Natural Lands | C-44 S-153 | 6172 | C/D | 0 | 49.3 | 0.33 | 0.607 | 0.033 | 0.026 | 0.83714 | 0.27974 | 0.5 | 0
Natural Lands | C-44 S-153 | 6172 | C/D | 0 | 49.3 | 0.33 | 0.607 | 0.033 | 0.026 | 0.56565 | 0.18902 | 0.3 | 0
Natural Lands | C-44 S-153 | 6172 | C/D | 0 | 49.3 | 0.33 | 0.607 | 0.033 | 0.026 | 12.1024 | 4.0442 | 6.7 | 0.4
Natural Lands | C-44 S-153 | 6410 | C/D | 0 | 49.3 | 0.33 | 0.607 | 0.033 | 0.026 | 3.0218 | 1.0098 | 1.7 | 0.1
Natural Lands | C-44 S-153 | 6410 | C/D | 0 | 49.3 | 0.33 | 0.607 | 0.033 | 0.026 | 3.0471 | 1.0182 | 1.7 | 0.1
Natural Lands | C-44 S-153 | 6410 | C/D | 0 | 49.3 | 0.33 | 0.607 | 0.033 | 0.026 | 0.56842 | 0.18995 | 0.3 | 0
Natural Lands | C-44 S-153 | 3100 | C/D | 0 | 49.3 | 0.33 | 0.691 | 0.036 | 0.262 | 5.2109 | 5.6063 | 10.5 | 0.5
Natural Lands | C-44 S-153 | 3100 | C/D | 0 | 49.3 | 0.33 | 0.691 | 0.036 | 0.262 | 0.45946 | 0.49433 | 0.9 | 0
Natural Lands | C-44 S-153 | 3100 | C/D | 0 | 49.3 | 0.33 | 0.691 | 0.036 | 0.262 | 1.4892 | 1.6022 | 3 | 0.2
Natural Lands | C-44 S-153 | 3100 | C/D | 0 | 49.3 | 0.33 | 0.691 | 0.036 | 0.262 | 6.7302 | 7.2409 | 13.6 | 0.7
Natural Lands | C-44 S-153 | 3100 | C/D | 0 | 49.3 | 0.33 | 0.691 | 0.036 | 0.262 | 1.0176 | 1.0948 | 2.1 | 0.1
Natural Lands | C-44 S-153 | 3100 | C/D | 0 | 49.3 | 0.33 | 0.691 | 0.036 | 0.262 | 10.6325 | 11.4393 | 21.5 | 1.1
Natural Lands | C-44 S-153 | 3100 | C/D | 0 | 49.3 | 0.33 | 0.691 | 0.036 | 0.262 | 2.7706 | 2.9808 | 5.6 | 0.3
Natural Lands | C-44 S-153 | 6172 | B/D | 0 | 49.3 | 0.33 | 0.607 | 0.033 | 0.026 | 0.81568 | 0.27257 | 0.5 | 0
Natural Lands | C-44 S-153 | 6172 | A/D | 0 | 49.3 | 0.33 | 0.607 | 0.033 | 0.026 | 2.6209 | 0.87582 | 1.4 | 0.1
Natural Lands | C-44 S-153 | 6172 | C/D | 0 | 49.3 | 0.33 | 0.607 | 0.033 | 0.026 | 6.6378 | 2.2181 | 3.7 | 0.2
Natural Lands | C-44 S-153 | 6172 | C/D | 0 | 49.3 | 0.33 | 0.607 | 0.033 | 0.026 | 1.729 | 0.57779 | 1 | 0.1
Natural Lands | C-44 S-153 | 6172 | C/D | 0 | 49.3 | 0.33 | 0.607 | 0.033 | 0.026 | 0.28876 | 0.096494 | 0.2 | 0
Natural Lands | C-44 S-153 | 6172 | D | 0 | 49.3 | 0.33 | 0.607 | 0.033 | 0.026 | 0.06431 | 0.02149 | 0 | 0
Natural Lands | C-44 S-153 | 6410 | C/D | 0 | 49.3 | 0.33 | 0.607 | 0.033 | 0.026 | 0.28699 | 0.095901 | 0.2 | 0
Natural Lands | C-44 S-153 | 6410 | C/D | 0 | 49.3 | 0.33 | 0.607 | 0.033 | 0.026 | 1.3111 | 0.43811 | 0.7 | 0
Natural Lands | C-44 S-153 | 6410 | C/D | 0 | 49.3 | 0.33 | 0.607 | 0.033 | 0.026 | 0.3577 | 0.11953 | 0.2 | 0
Natural Lands | C-44 S-153 | 6410 | C/D | 0 | 49.3 | 0.33 | 0.607 | 0.033 | 0.026 | 2.8009 | 0.93595 | 1.5 | 0.1
Natural Lands | C-44 S-153 | 6172 | C/D | 0 | 49.3 | 0.33 | 0.607 | 0.033 | 0.026 | 0.78985 | 0.26394 | 0.4 | 0
Natural Lands | C-44 S-153 | 6172 | C/D | 0 | 49.3 | 0.33 | 0.607 | 0.033 | 0.026 | 2.032 | 0.67901 | 1.1 | 0.1
Natural Lands | C-44 S-153 | 4110 | C/D | 0 | 49.3 | 0.33 | 0.691 | 0.036 | 0.262 | 0.30666 | 0.32993 | 0.6 | 0
Natural Lands | C-44 S-153 | 6250 | C/D | 0 | 49.3 | 0.33 | 0.607 | 0.033 | 0.026 | 0.30053 | 0.10043 | 0.2 | 0
Natural Lands | C-44 S-153 | 6250 | C/D | 0 | 49.3 | 0.33 | 0.607 | 0.033 | 0.026 | 1.9002 | 0.63497 | 1 | 0.1
Natural Lands | C-44 S-153 | 6250 | C/D | 0 | 49.3 | 0.33 | 0.607 | 0.033 | 0.026 | 0.3656 | 0.12217 | 0.2 | 0
Natural Lands | C-44 S-153 | 6250 | C/D | 0 | 49.3 | 0.33 | 0.607 | 0.033 | 0.026 | 9.6046 | 3.2095 | 5.3 | 0.3
Natural Lands | C-44 S-153 | 6170 | C/D | 0 | 49.3 | 0.33 | 0.607 | 0.033 | 0.026 | 0.17372 | 0.05805 | 0.1 | 0
Natural Lands | C-44 S-153 | 6170 | C/D | 0 | 49.3 | 0.33 | 0.607 | 0.033 | 0.026 | 4.2839 | 1.4315 | 2.4 | 0.1
Natural Lands | C-44 S-153 | 6170 | C/D | 0 | 49.3 | 0.33 | 0.607 | 0.033 | 0.026 | 0.60429 | 0.20193 | 0.3 | 0
Natural Lands | C-44 S-153 | 3100 | A/D | 0 | 49.3 | 0.33 | 0.691 | 0.036 | 0.262 | 1.2987 | 1.3973 | 2.6 | 0.1
Natural Lands | C-44 S-153 | 3100 | A/D | 0 | 49.3 | 0.33 | 0.691 | 0.036 | 0.262 | 1.156 | 1.2437 | 2.3 | 0.1
Natural Lands | C-44 S-153 | 3100 | A/D | 0 | 49.3 | 0.33 | 0.691 | 0.036 | 0.262 | 0.76586 | 0.82398 | 1.5 | 0.1
Natural Lands | C-44 S-153 | 3100 | A/D | 0 | 49.3 | 0.33 | 0.691 | 0.036 | 0.262 | 0.029265 | 0.031486 | 0.1 | 0
Natural Lands | C-44 S-153 | 3100 | A | 0 | 49.3 | 0.33 | 0.691 | 0.036 | 0.262 | 74.1016 | 79.7247 | 149.9 | 7.8
Natural Lands | C-44 S-153 | 4200 | B/D | 0 | 49.3 | 0.33 | 0.691 | 0.036 | 0.262 | 0.14135 | 0.15208 | 0.3 | 0
Natural Lands | C-44 S-153 | 4200 | C/D | 0 | 49.3 | 0.33 | 0.691 | 0.036 | 0.262 | 9.0539 | 9.7409 | 18.3 | 1
Natural Lands | C-44 S-153 | 4200 | A/D | 0 | 49.3 | 0.33 | 0.691 | 0.036 | 0.262 | 2.7487 | 2.9573 | 5.6 | 0.3
Natural Lands | C-44 S-153 | 4200 | C/D | 0 | 49.3 | 0.33 | 0.691 | 0.036 | 0.262 | 0.081607 | 0.087799 | 0.2 | 0
Natural Lands | C-44 S-153 | 4200 | C/D | 0 | 49.3 | 0.33 | 0.691 | 0.036 | 0.262 | 1.7537 | 1.8868 | 3.5 | 0.2
Natural Lands | C-44 S-153 | 6430 | C/D | 0 | 49.3 | 0.33 | 0.607 | 0.033 | 0.026 | 7.0968 | 2.3715 | 3.9 | 0.2
Natural Lands | C-44 S-153 | 6430 | A/D | 0 | 49.3 | 0.33 | 0.607 | 0.033 | 0.026 | 9.6699 | 3.2313 | 5.3 | 0.3
Natural Lands | C-44 S-153 | 6430 | A/D | 0 | 49.3 | 0.33 | 0.607 | 0.033 | 0.026 | 0.21009 | 0.070206 | 0.1 | 0
Natural Lands | C-44 S-153 | 6430 | A/D | 0 | 49.3 | 0.33 | 0.607 | 0.033 | 0.026 | 0.037258 | 0.01245 | 0 | 0
Natural Lands | C-44 S-153 | 6430 | C/D | 0 | 49.3 | 0.33 | 0.607 | 0.033 | 0.026 | 0.05638 | 0.01884 | 0 | 0
Natural Lands | C-44 S-153 | 3100 | B/D | 0 | 49.3 | 0.33 | 0.691 | 0.036 | 0.262 | 1.545 | 1.6623 | 3.1 | 0.2
Natural Lands | C-44 S-153 | 3100 | A | 0 | 49.3 | 0.33 | 0.691 | 0.036 | 0.262 | 0.010023 | 0.010783 | 0 | 0
Natural Lands | C-44 S-153 | 3100 | C/D | 0 | 49.3 | 0.33 | 0.691 | 0.036 | 0.262 | 0.56791 | 0.61101 | 1.1 | 0.1
Natural Lands | C-44 S-153 | 3100 | A/D | 0 | 49.3 | 0.33 | 0.691 | 0.036 | 0.262 | 2.7671 | 2.9771 | 5.6 | 0.3
Natural Lands | C-44 S-153 | 3100 | C/D | 0 | 49.3 | 0.33 | 0.691 | 0.036 | 0.262 | 14.6961 | 15.8112 | 29.7 | 1.5
Natural Lands | C-44 S-153 | 3100 | B/D | 0 | 49.3 | 0.33 | 0.691 | 0.036 | 0.262 | 3.3412 | 3.5947 | 6.8 | 0.4
Natural Lands | C-44 S-153 | 3100 | C/D | 0 | 49.3 | 0.33 | 0.691 | 0.036 | 0.262 | 3.0068 | 3.2349 | 6.1 | 0.3
Natural Lands | C-44 S-153 | 3100 | C/D | 0 | 49.3 | 0.33 | 0.691 | 0.036 | 0.262 | 2.4021 | 2.5843 | 4.9 | 0.3
Natural Lands | C-44 S-153 | 6172 | C/D | 0 | 49.3 | 0.33 | 0.607 | 0.033 | 0.026 | 3.2371 | 1.0817 | 1.8 | 0.1
Natural Lands | C-44 S-153 | 4110 | A/D | 0 | 49.3 | 0.33 | 0.691 | 0.036 | 0.262 | 0.14753 | 0.15872 | 0.3 | 0
Natural Lands | C-44 S-153 | 4110 | A/D | 0 | 49.3 | 0.33 | 0.691 | 0.036 | 0.262 | 8.8417 | 9.5126 | 17.9 | 0.9
Natural Lands | C-44 S-153 | 4110 |  | 0 | 49.3 | 0.33 | 0.691 | 0.036 | 0.262 | 0.16505 | 0.17758 | 0.3 | 0
Natural Lands | C-44 S-153 | 6410 | A/D | 0 | 49.3 | 0.33 | 0.607 | 0.033 | 0.026 | 3.0382 | 1.0153 | 1.7 | 0.1
Natural Lands | C-44 S-153 | 6410 | A/D | 0 | 49.3 | 0.33 | 0.607 | 0.033 | 0.026 | 0.46106 | 0.15407 | 0.3 | 0
Natural Lands | C-44 S-153 | 6410 | A/D | 0 | 49.3 | 0.33 | 0.607 | 0.033 | 0.026 | 0.0075973 | 0.0025387 | 0 | 0
Natural Lands | C-44 S-153 | 6170 | C/D | 0 | 49.3 | 0.33 | 0.607 | 0.033 | 0.026 | 4.4093 | 1.4734 | 2.4 | 0.1
Natural Lands | C-44 S-153 | 6170 | C/D | 0 | 49.3 | 0.33 | 0.607 | 0.033 | 0.026 | 0.015653 | 0.0052306 | 0 | 0
Natural Lands | C-44 S-153 | 6215 | C/D | 0 | 49.3 | 0.33 | 0.607 | 0.033 | 0.026 | 1.182 | 0.39497 | 0.7 | 0
Natural Lands | C-44 S-153 | 6215 | C/D | 0 | 49.3 | 0.33 | 0.607 | 0.033 | 0.026 | 0.55688 | 0.18609 | 0.3 | 0
Natural Lands | C-44 S-153 | 6210 | D | 0 | 49.3 | 0.33 | 0.607 | 0.033 | 0.026 | 0.51927 | 0.17352 | 0.3 | 0
Natural Lands | C-44 S-153 | 6210 | C/D | 0 | 49.3 | 0.33 | 0.607 | 0.033 | 0.026 | 1.2 | 0.401 | 0.7 | 0
Natural Lands | C-44 S-153 | 6210 | C/D | 0 | 49.3 | 0.33 | 0.607 | 0.033 | 0.026 | 6.716 | 2.2443 | 3.7 | 0.2
Natural Lands | C-44 S-153 | 6440 | C/D | 0 | 49.3 | 0.33 | 0.607 | 0.033 | 0.026 | 0.10994 | 0.036737 | 0.1 | 0
Natural Lands | C-44 S-153 | 6440 | A/D | 0 | 49.3 | 0.33 | 0.607 | 0.033 | 0.026 | 0.084712 | 0.028308 | 0 | 0
Natural Lands | C-44 S-153 | 6440 | C/D | 0 | 49.3 | 0.33 | 0.607 | 0.033 | 0.026 | 4.1729 | 1.3944 | 2.3 | 0.1
Natural Lands | C-44 S-153 | 6410 | C/D | 0 | 49.3 | 0.33 | 0.607 | 0.033 | 0.026 | 9.7534 | 3.2593 | 5.4 | 0.3
Natural Lands | C-44 S-153 | 6410 | C/D | 0 | 49.3 | 0.33 | 0.607 | 0.033 | 0.026 | 8.3613 | 2.7941 | 4.6 | 0.3
Natural Lands | C-44 S-153 | 6410 | C/D | 0 | 49.3 | 0.33 | 0.607 | 0.033 | 0.026 | 3.1946 | 1.0675 | 1.8 | 0.1
Natural Lands | C-44 S-153 | 6410 | C/D | 0 | 49.3 | 0.33 | 0.607 | 0.033 | 0.026 | 0.27531 | 0.091997 | 0.2 | 0
Natural Lands | C-44 S-153 | 6410 | A/D | 0 | 49.3 | 0.33 | 0.607 | 0.033 | 0.026 | 0.12106 | 0.040455 | 0.1 | 0
Natural Lands | C-44 S-153 | 6430 | C/D | 0 | 49.3 | 0.33 | 0.607 | 0.033 | 0.026 | 0.94906 | 0.31714 | 0.5 | 0
Natural Lands | C-44 S-153 | 6430 | C/D | 0 | 49.3 | 0.33 | 0.607 | 0.033 | 0.026 | 0.3267 | 0.10917 | 0.2 | 0
Natural Lands | C-44 S-153 | 6430 | C/D | 0 | 49.3 | 0.33 | 0.607 | 0.033 | 0.026 | 4.0499 | 1.3533 | 2.2 | 0.1
Natural Lands | C-44 S-153 | 6410 | A/D | 0 | 49.3 | 0.33 | 0.607 | 0.033 | 0.026 | 0.16613 | 0.055515 | 0.1 | 0
Natural Lands | C-44 S-153 | 6410 | C/D | 0 | 49.3 | 0.33 | 0.607 | 0.033 | 0.026 | 0.12181 | 0.040705 | 0.1 | 0
Natural Lands | C-44 S-153 | 6410 | C/D | 0 | 49.3 | 0.33 | 0.607 | 0.033 | 0.026 | 7.2673 | 2.4285 | 4 | 0.2
Natural Lands | C-44 S-153 | 6172 | C/D | 0 | 49.3 | 0.33 | 0.607 | 0.033 | 0.026 | 1.6235 | 0.5425 | 0.9 | 0
Natural Lands | C-44 S-153 | 6172 | C/D | 0 | 49.3 | 0.33 | 0.607 | 0.033 | 0.026 | 1.0929 | 0.36521 | 0.6 | 0
Natural Lands | C-44 S-153 | 6172 | C/D | 0 | 49.3 | 0.33 | 0.607 | 0.033 | 0.026 | 0.351 | 0.11729 | 0.2 | 0
Natural Lands | C-44 S-153 | 6430 | C/D | 0 | 49.3 | 0.33 | 0.607 | 0.033 | 0.026 | 1.4518 | 0.48513 | 0.8 | 0
Natural Lands | C-44 S-153 | 6430 | A/D | 0 | 49.3 | 0.33 | 0.607 | 0.033 | 0.026 | 0.73356 | 0.24513 | 0.4 | 0
Natural Lands | C-44 S-153 | 6430 | C/D | 0 | 49.3 | 0.33 | 0.607 | 0.033 | 0.026 | 1.4079 | 0.47047 | 0.8 | 0
Natural Lands | C-44 S-153 | 6430 | C/D | 0 | 49.3 | 0.33 | 0.607 | 0.033 | 0.026 | 0.033871 | 0.011319 | 0 | 0
Natural Lands | C-44 S-153 | 6410 | C/D | 0 | 49.3 | 0.33 | 0.607 | 0.033 | 0.026 | 5.5906 | 1.8682 | 3.1 | 0.2
Natural Lands | C-44 S-153 | 6410 | C/D | 0 | 49.3 | 0.33 | 0.607 | 0.033 | 0.026 | 0.92087 | 0.30772 | 0.5 | 0
Natural Lands | C-44 S-153 | 6430 | C/D | 0 | 49.3 | 0.33 | 0.607 | 0.033 | 0.026 | 1.7501 | 0.58482 | 1 | 0.1
Natural Lands | C-44 S-153 | 6410 | C/D | 0 | 49.3 | 0.33 | 0.607 | 0.033 | 0.026 | 0.2158 | 0.072113 | 0.1 | 0
Natural Lands | C-44 S-153 | 6410 | C/D | 0 | 49.3 | 0.33 | 0.607 | 0.033 | 0.026 | 2.3365 | 0.78078 | 1.3 | 0.1
Natural Lands | C-44 S-153 | 6430 | C/D | 0 | 49.3 | 0.33 | 0.607 | 0.033 | 0.026 | 1.4446 | 0.48274 | 0.8 | 0
Natural Lands | C-44 S-153 | 6430 | C/D | 0 | 49.3 | 0.33 | 0.607 | 0.033 | 0.026 | 1.759 | 0.5878 | 1 | 0.1
Natural Lands | C-44 S-153 | 6430 | C/D | 0 | 49.3 | 0.33 | 0.607 | 0.033 | 0.026 | 2.8324 | 0.9465 | 1.6 | 0.1
Natural Lands | C-44 S-153 | 3100 | A | 0 | 49.3 | 0.33 | 0.691 | 0.036 | 0.262 | 51.7599 | 55.6876 | 104.7 | 5.5
Natural Lands | C-44 S-153 | 3100 |  | 0 | 49.3 | 0.33 | 0.691 | 0.036 | 0.262 | 0.14862 | 0.1599 | 0.3 | 0
Natural Lands | C-44 S-153 | 6410 | C/D | 0 | 49.3 | 0.33 | 0.607 | 0.033 | 0.026 | 0.0057095 | 0.0019079 | 0 | 0
Natural Lands | C-44 S-153 | 6410 | C/D | 0 | 49.3 | 0.33 | 0.607 | 0.033 | 0.026 | 2.1048 | 0.70336 | 1.2 | 0.1
Natural Lands | C-44 S-153 | 6172 | C/D | 0 | 49.3 | 0.33 | 0.607 | 0.033 | 0.026 | 0.31604 | 0.10561 | 0.2 | 0
Natural Lands | C-44 S-153 | 6172 | C/D | 0 | 49.3 | 0.33 | 0.607 | 0.033 | 0.026 | 9.2108 | 3.0779 | 5.1 | 0.3
Natural Lands | C-44 S-153 | 6172 | C/D | 0 | 49.3 | 0.33 | 0.607 | 0.033 | 0.026 | 0.25629 | 0.085643 | 0.1 | 0
Natural Lands | C-44 S-153 | 6172 | C/D | 0 | 49.3 | 0.33 | 0.607 | 0.033 | 0.026 | 0.011113 | 0.0037137 | 0 | 0
Natural Lands | C-44 S-153 | 6172 | C/D | 0 | 49.3 | 0.33 | 0.607 | 0.033 | 0.026 | 0.06543 | 0.021865 | 0 | 0
Natural Lands | C-44 S-153 | 6430 | C/D | 0 | 49.3 | 0.33 | 0.607 | 0.033 | 0.026 | 10.0875 | 3.3709 | 5.6 | 0.3
Natural Lands | C-44 S-153 | 6430 | C/D | 0 | 49.3 | 0.33 | 0.607 | 0.033 | 0.026 | 0.10967 | 0.036649 | 0.1 | 0
Natural Lands | C-44 S-153 | 6410 | D | 0 | 49.3 | 0.33 | 0.607 | 0.033 | 0.026 | 11.1176 | 3.7151 | 6.1 | 0.3
Natural Lands | C-44 S-153 | 6410 | A/D | 0 | 49.3 | 0.33 | 0.607 | 0.033 | 0.026 | 0.1709 | 0.057109 | 0.1 | 0
Natural Lands | C-44 S-153 | 6172 | B/D | 0 | 49.3 | 0.33 | 0.607 | 0.033 | 0.026 | 0.066953 | 0.022373 | 0 | 0
Natural Lands | C-44 S-153 | 6172 | A/D | 0 | 49.3 | 0.33 | 0.607 | 0.033 | 0.026 | 4.8337 | 1.6152 | 2.7 | 0.1
Natural Lands | C-44 S-153 | 6172 | C/D | 0 | 49.3 | 0.33 | 0.607 | 0.033 | 0.026 | 1.7841 | 0.59619 | 1 | 0.1
Natural Lands | C-44 S-153 | 4340 | C/D | 0 | 49.3 | 0.33 | 0.691 | 0.036 | 0.262 | 1.4583 | 1.5689 | 2.9 | 0.2
Natural Lands | C-44 S-153 | 4340 | C/D | 0 | 49.3 | 0.33 | 0.691 | 0.036 | 0.262 | 0.55498 | 0.59709 | 1.1 | 0.1
Natural Lands | C-44 S-153 | 4340 | A/D | 0 | 49.3 | 0.33 | 0.691 | 0.036 | 0.262 | 9.0615 | 9.7491 | 18.3 | 1
Natural Lands | C-44 S-153 | 4340 | A/D | 0 | 49.3 | 0.33 | 0.691 | 0.036 | 0.262 | 0.00077441 | 0.00083317 | 0 | 0
Natural Lands | C-44 S-153 | 5300 | A/D | 0 | 49.3 | 0.33 | 0.505 | 0.068 | 0.053 | 1.1575 | 0.48503 | 0.7 | 0.1
Natural Lands | C-44 S-153 | 4280 | C/D | 0 | 49.3 | 0.33 | 0.691 | 0.036 | 0.262 | 8.0594 | 8.671 | 16.3 | 0.8
Natural Lands | C-44 S-153 | 4280 | B/D | 0 | 49.3 | 0.33 | 0.691 | 0.036 | 0.262 | 0.5654 | 0.60831 | 1.1 | 0.1
Natural Lands | C-44 S-153 | 4280 | D | 0 | 49.3 | 0.33 | 0.691 | 0.036 | 0.262 | 0.61879 | 0.66575 | 1.3 | 0.1
Natural Lands | C-44 S-153 | 4280 | C/D | 0 | 49.3 | 0.33 | 0.691 | 0.036 | 0.262 | 0.27953 | 0.30075 | 0.6 | 0
Natural Lands | C-44 S-153 | 4110 | C/D | 0 | 49.3 | 0.33 | 0.691 | 0.036 | 0.262 | 0.0090567 | 0.009744 | 0 | 0
Natural Lands | C-44 S-153 | 4110 | A/D | 0 | 49.3 | 0.33 | 0.691 | 0.036 | 0.262 | 1.2547 | 1.3499 | 2.5 | 0.1
Natural Lands | C-44 S-153 | 4110 | A/D | 0 | 49.3 | 0.33 | 0.691 | 0.036 | 0.262 | 14.4673 | 15.5651 | 29.3 | 1.5
Natural Lands | C-44 S-153 | 4200 | B/D | 0 | 49.3 | 0.33 | 0.691 | 0.036 | 0.262 | 11.6853 | 12.5721 | 23.6 | 1.2
Natural Lands | C-44 S-153 | 4200 | A/D | 0 | 49.3 | 0.33 | 0.691 | 0.036 | 0.262 | 1.4957 | 1.6092 | 3 | 0.2
Natural Lands | C-44 S-153 | 4200 | A/D | 0 | 49.3 | 0.33 | 0.691 | 0.036 | 0.262 | 0.97463 | 1.0486 | 2 | 0.1
Natural Lands | C-44 S-153 | 4200 | A/D | 0 | 49.3 | 0.33 | 0.691 | 0.036 | 0.262 | 1.7807 | 1.9158 | 3.6 | 0.2
Natural Lands | C-44 S-153 | 6410 | A/D | 0 | 49.3 | 0.33 | 0.607 | 0.033 | 0.026 | 3.332 | 1.1134 | 1.8 | 0.1
Natural Lands | C-44 S-153 | 6410 | A/D | 0 | 49.3 | 0.33 | 0.607 | 0.033 | 0.026 | 0.025098 | 0.008387 | 0 | 0
Natural Lands | C-44 S-153 | 6172 | A/D | 0 | 49.3 | 0.33 | 0.607 | 0.033 | 0.026 | 0.039898 | 0.013333 | 0 | 0
Natural Lands | C-44 S-153 | 6172 | A/D | 0 | 49.3 | 0.33 | 0.607 | 0.033 | 0.026 | 3.122 | 1.0433 | 1.7 | 0.1
Natural Lands | C-44 S-153 | 6170 | C/D | 0 | 49.3 | 0.33 | 0.607 | 0.033 | 0.026 | 17.9467 | 5.9972 | 9.9 | 0.5
Natural Lands | C-44 S-153 | 6170 | C/D | 0 | 49.3 | 0.33 | 0.607 | 0.033 | 0.026 | 2.7236 | 0.91012 | 1.5 | 0.1
Natural Lands | C-44 S-153 | 6170 | A/D | 0 | 49.3 | 0.33 | 0.607 | 0.033 | 0.026 | 1.379 | 0.46083 | 0.8 | 0
Natural Lands | C-44 S-153 | 6170 | C/D | 0 | 49.3 | 0.33 | 0.607 | 0.033 | 0.026 | 6.4858 | 2.1673 | 3.6 | 0.2
Natural Lands | C-44 S-153 | 5200 | C/D | 0 | 49.3 | 0.33 | 0.505 | 0.068 | 0.053 | 0.27988 | 0.11727 | 0.2 | 0
Natural Lands | C-44 S-153 | 5200 | C/D | 0 | 49.3 | 0.33 | 0.505 | 0.068 | 0.053 | 11.394 | 4.7743 | 6.6 | 0.9
Natural Lands | C-44 S-153 | 6410 | C/D | 0 | 49.3 | 0.33 | 0.607 | 0.033 | 0.026 | 2.7354 | 0.91409 | 1.5 | 0.1
Natural Lands | C-44 S-153 | 6410 | C/D | 0 | 49.3 | 0.33 | 0.607 | 0.033 | 0.026 | 4.5335 | 1.5149 | 2.5 | 0.1
Natural Lands | C-44 S-153 | 6410 | D | 0 | 49.3 | 0.33 | 0.607 | 0.033 | 0.026 | 0.12917 | 0.043163 | 0.1 | 0
Natural Lands | C-44 S-153 | 4110 | D | 0 | 49.3 | 0.33 | 0.691 | 0.036 | 0.262 | 1.6097 | 1.7318 | 3.3 | 0.2
Natural Lands | C-44 S-153 | 4110 | C/D | 0 | 49.3 | 0.33 | 0.691 | 0.036 | 0.262 | 0.25486 | 0.2742 | 0.5 | 0
Natural Lands | C-44 S-153 | 4110 | C/D | 0 | 49.3 | 0.33 | 0.691 | 0.036 | 0.262 | 0.2246 | 0.24165 | 0.5 | 0
Natural Lands | C-44 S-153 | 4110 | D | 0 | 49.3 | 0.33 | 0.691 | 0.036 | 0.262 | 5.5353 | 5.9553 | 11.2 | 0.6
Natural Lands | C-44 S-153 | 4110 | C/D | 0 | 49.3 | 0.33 | 0.691 | 0.036 | 0.262 | 0.0096199 | 0.01035 | 0 | 0
Natural Lands | C-44 S-153 | 6410 | C/D | 0 | 49.3 | 0.33 | 0.607 | 0.033 | 0.026 | 1.428 | 0.47718 | 0.8 | 0
Natural Lands | C-44 S-153 | 6410 | A/D | 0 | 49.3 | 0.33 | 0.607 | 0.033 | 0.026 | 0.051642 | 0.017257 | 0 | 0
Natural Lands | C-44 S-153 | 6410 | C/D | 0 | 49.3 | 0.33 | 0.607 | 0.033 | 0.026 | 0.00011684 | 3.9045e-05 | 0 | 0
Natural Lands | C-44 S-153 | 6410 | C/D | 0 | 49.3 | 0.33 | 0.607 | 0.033 | 0.026 | 3.6799 | 1.2297 | 2 | 0.1
Natural Lands | C-44 S-153 | 4110 | C/D | 0 | 49.3 | 0.33 | 0.691 | 0.036 | 0.262 | 0.68309 | 0.73492 | 1.4 | 0.1
Natural Lands | C-44 S-153 | 4110 | C/D | 0 | 49.3 | 0.33 | 0.691 | 0.036 | 0.262 | 0.015959 | 0.01717 | 0 | 0
Natural Lands | C-44 S-153 | 4110 | C/D | 0 | 49.3 | 0.33 | 0.691 | 0.036 | 0.262 | 14.5243 | 15.6264 | 29.4 | 1.5
Natural Lands | C-44 S-153 | 4110 | B/D | 0 | 49.3 | 0.33 | 0.691 | 0.036 | 0.262 | 0.79512 | 0.85546 | 1.6 | 0.1
Natural Lands | C-44 S-153 | 4110 | A/D | 0 | 49.3 | 0.33 | 0.691 | 0.036 | 0.262 | 1.4665 | 1.5777 | 3 | 0.2
Natural Lands | C-44 S-153 | 4110 | C/D | 0 | 49.3 | 0.33 | 0.691 | 0.036 | 0.262 | 2.7661 | 2.9761 | 5.6 | 0.3
Natural Lands | C-44 S-153 | 4110 | C/D | 0 | 49.3 | 0.33 | 0.691 | 0.036 | 0.262 | 0.3163 | 0.3403 | 0.6 | 0
Natural Lands | C-44 S-153 | 5300 | A/D | 0 | 49.3 | 0.33 | 0.505 | 0.068 | 0.053 | 1.9957 | 0.83623 | 1.1 | 0.2
Natural Lands | C-44 S-153 | 6172 | C/D | 0 | 49.3 | 0.33 | 0.607 | 0.033 | 0.026 | 0.054461 | 0.018199 | 0 | 0
Natural Lands | C-44 S-153 | 6172 | C/D | 0 | 49.3 | 0.33 | 0.607 | 0.033 | 0.026 | 2.8611 | 0.95608 | 1.6 | 0.1
Natural Lands | C-44 S-153 | 6410 | A/D | 0 | 49.3 | 0.33 | 0.607 | 0.033 | 0.026 | 0.049279 | 0.016467 | 0 | 0
Natural Lands | C-44 S-153 | 6410 | A/D | 0 | 49.3 | 0.33 | 0.607 | 0.033 | 0.026 | 5.1388 | 1.7172 | 2.8 | 0.2
Natural Lands | C-44 S-153 | 6410 | A/D | 0 | 49.3 | 0.33 | 0.607 | 0.033 | 0.026 | 0.74595 | 0.24927 | 0.4 | 0
Natural Lands | C-44 S-153 | 6172 | C/D | 0 | 49.3 | 0.33 | 0.607 | 0.033 | 0.026 | 1.2451 | 0.41606 | 0.7 | 0
Natural Lands | C-44 S-153 | 6172 | C/D | 0 | 49.3 | 0.33 | 0.607 | 0.033 | 0.026 | 0.14163 | 0.047326 | 0.1 | 0
Natural Lands | C-44 S-153 | 6172 | A | 0 | 49.3 | 0.33 | 0.607 | 0.033 | 0.026 | 0.50571 | 0.16899 | 0.3 | 0
Natural Lands | C-44 S-153 | 6172 | A/D | 0 | 49.3 | 0.33 | 0.607 | 0.033 | 0.026 | 6.6216 | 2.2127 | 3.7 | 0.2
Natural Lands | C-44 S-153 | 6172 | C/D | 0 | 49.3 | 0.33 | 0.607 | 0.033 | 0.026 | 27.8844 | 9.318 | 15.4 | 0.8
Natural Lands | C-44 S-153 | 6172 | A/D | 0 | 49.3 | 0.33 | 0.607 | 0.033 | 0.026 | 0.051276 | 0.017135 | 0 | 0
Natural Lands | C-44 S-153 | 6172 | A/D | 0 | 49.3 | 0.33 | 0.607 | 0.033 | 0.026 | 2.8431 | 0.95007 | 1.6 | 0.1
Natural Lands | C-44 S-153 | 3100 | C/D | 0 | 49.3 | 0.33 | 0.691 | 0.036 | 0.262 | 8.6251 | 9.2796 | 17.4 | 0.9
Natural Lands | C-44 S-153 | 3100 | C/D | 0 | 49.3 | 0.33 | 0.691 | 0.036 | 0.262 | 0.32781 | 0.35269 | 0.7 | 0
Natural Lands | C-44 S-153 | 3100 | C/D | 0 | 49.3 | 0.33 | 0.691 | 0.036 | 0.262 | 0.42003 | 0.4519 | 0.8 | 0
Natural Lands | C-44 S-153 | 3100 | C/D | 0 | 49.3 | 0.33 | 0.691 | 0.036 | 0.262 | 2.2808 | 2.4539 | 4.6 | 0.2
Natural Lands | C-44 S-153 | 3100 | C/D | 0 | 49.3 | 0.33 | 0.691 | 0.036 | 0.262 | 0.67976 | 0.73134 | 1.4 | 0.1
Natural Lands | C-44 S-153 | 3100 | B/D | 0 | 49.3 | 0.33 | 0.691 | 0.036 | 0.262 | 17.1435 | 18.4444 | 34.7 | 1.8
Natural Lands | C-44 S-153 | 3100 | C/D | 0 | 49.3 | 0.33 | 0.691 | 0.036 | 0.262 | 4.4345 | 4.771 | 9 | 0.5
Natural Lands | C-44 S-153 | 6172 | A/D | 0 | 49.3 | 0.33 | 0.607 | 0.033 | 0.026 | 0.083214 | 0.027807 | 0 | 0
Natural Lands | C-44 S-153 | 6172 | C/D | 0 | 49.3 | 0.33 | 0.607 | 0.033 | 0.026 | 1.7176 | 0.57397 | 0.9 | 0.1
Natural Lands | C-44 S-153 | 6410 | A/D | 0 | 49.3 | 0.33 | 0.607 | 0.033 | 0.026 | 0.19853 | 0.066342 | 0.1 | 0
Natural Lands | C-44 S-153 | 6410 | A/D | 0 | 49.3 | 0.33 | 0.607 | 0.033 | 0.026 | 0.094122 | 0.031452 | 0.1 | 0
Natural Lands | C-44 S-153 | 6410 | C/D | 0 | 49.3 | 0.33 | 0.607 | 0.033 | 0.026 | 4.2346 | 1.415 | 2.3 | 0.1
Natural Lands | C-44 S-153 | 5300 | A/D | 0 | 49.3 | 0.33 | 0.505 | 0.068 | 0.053 | 6.3222 | 2.6491 | 3.6 | 0.5
Natural Lands | C-44 S-153 | 3200 | A/D | 0 | 49.3 | 0.33 | 0.691 | 0.036 | 0.262 | 1.3999 | 1.5061 | 2.8 | 0.1
Natural Lands | C-44 S-153 | 3200 | A/D | 0 | 49.3 | 0.33 | 0.691 | 0.036 | 0.262 | 3.6728 | 3.9515 | 7.4 | 0.4
Natural Lands | C-44 S-153 | 6440 | B/D | 0 | 49.3 | 0.33 | 0.607 | 0.033 | 0.026 | 0.14642 | 0.04893 | 0.1 | 0
Natural Lands | C-44 S-153 | 6440 | C/D | 0 | 49.3 | 0.33 | 0.607 | 0.033 | 0.026 | 4.0145 | 1.3415 | 2.2 | 0.1
Natural Lands | C-44 S-153 | 6172 | A/D | 0 | 49.3 | 0.33 | 0.607 | 0.033 | 0.026 | 3.6656 | 1.2249 | 2 | 0.1
Natural Lands | C-44 S-153 | 6172 | A/D | 0 | 49.3 | 0.33 | 0.607 | 0.033 | 0.026 | 0.61841 | 0.20665 | 0.3 | 0
Natural Lands | C-44 S-153 | 6410 | C/D | 0 | 49.3 | 0.33 | 0.607 | 0.033 | 0.026 | 10.4796 | 3.5019 | 5.8 | 0.3
Natural Lands | C-44 S-153 | 6410 | A/D | 0 | 49.3 | 0.33 | 0.607 | 0.033 | 0.026 | 2.0976e-06 | 7.0093e-07 | 0 | 0
Natural Lands | C-44 S-153 | 6410 | D | 0 | 49.3 | 0.33 | 0.607 | 0.033 | 0.026 | 0.21478 | 0.071771 | 0.1 | 0
Natural Lands | C-44 S-153 | 6410 | A/D | 0 | 49.3 | 0.33 | 0.607 | 0.033 | 0.026 | 0.10278 | 0.034345 | 0.1 | 0
Natural Lands | C-44 S-153 | 6410 | C/D | 0 | 49.3 | 0.33 | 0.607 | 0.033 | 0.026 | 13.4978 | 4.5105 | 7.4 | 0.4
Natural Lands | C-44 S-153 | 6410 | A/D | 0 | 49.3 | 0.33 | 0.607 | 0.033 | 0.026 | 0.23787 | 0.079489 | 0.1 | 0
Natural Lands | C-44 S-153 | 6430 | A/D | 0 | 49.3 | 0.33 | 0.607 | 0.033 | 0.026 | 2.3331 | 0.77965 | 1.3 | 0.1
Natural Lands | C-44 S-153 | 6430 | A/D | 0 | 49.3 | 0.33 | 0.607 | 0.033 | 0.026 | 0.725 | 0.24227 | 0.4 | 0
Natural Lands | C-44 S-153 | 6430 | C/D | 0 | 49.3 | 0.33 | 0.607 | 0.033 | 0.026 | 0.69091 | 0.23088 | 0.4 | 0
Natural Lands | C-44 S-153 | 6430 | C/D | 0 | 49.3 | 0.33 | 0.607 | 0.033 | 0.026 | 2.1266 | 0.71065 | 1.2 | 0.1
Natural Lands | C-44 S-153 | 4200 | D | 0 | 49.3 | 0.33 | 0.691 | 0.036 | 0.262 | 2.7234 | 2.93 | 5.5 | 0.3
Natural Lands | C-44 S-153 | 4200 | D | 0 | 49.3 | 0.33 | 0.691 | 0.036 | 0.262 | 1.3797 | 1.4844 | 2.8 | 0.1
Natural Lands | C-44 S-153 | 4200 | C/D | 0 | 49.3 | 0.33 | 0.691 | 0.036 | 0.262 | 0.70081 | 0.75399 | 1.4 | 0.1
Natural Lands | C-44 S-153 | 4200 | A | 0 | 49.3 | 0.33 | 0.691 | 0.036 | 0.262 | 1.8448 | 1.9848 | 3.7 | 0.2
Natural Lands | C-44 S-153 | 4200 | B/D | 0 | 49.3 | 0.33 | 0.691 | 0.036 | 0.262 | 2.0944 | 2.2534 | 4.2 | 0.2
Natural Lands | C-44 S-153 | 4200 | A/D | 0 | 49.3 | 0.33 | 0.691 | 0.036 | 0.262 | 4.0169 | 4.3217 | 8.1 | 0.4
Natural Lands | C-44 S-153 | 6410 | A/D | 0 | 49.3 | 0.33 | 0.607 | 0.033 | 0.026 | 0.17135 | 0.05726 | 0.1 | 0
Natural Lands | C-44 S-153 | 6410 | A/D | 0 | 49.3 | 0.33 | 0.607 | 0.033 | 0.026 | 0.025191 | 0.0084181 | 0 | 0
Natural Lands | C-44 S-153 | 6410 | A/D | 0 | 49.3 | 0.33 | 0.607 | 0.033 | 0.026 | 11.1218 | 3.7165 | 6.1 | 0.3
Natural Lands | C-44 S-153 | 6440 | A | 0 | 49.3 | 0.33 | 0.607 | 0.033 | 0.026 | 0.097092 | 0.032445 | 0.1 | 0
Natural Lands | C-44 S-153 | 6440 |  | 0 | 49.3 | 0.33 | 0.607 | 0.033 | 0.026 | 7.3445 | 2.4543 | 4.1 | 0.2
Natural Lands | C-44 S-153 | 6440 | A/D | 0 | 49.3 | 0.33 | 0.607 | 0.033 | 0.026 | 0.22972 | 0.076765 | 0.1 | 0
Natural Lands | C-44 S-153 | 6440 | A/D | 0 | 49.3 | 0.33 | 0.607 | 0.033 | 0.026 | 0.76849 | 0.2568 | 0.4 | 0
Natural Lands | C-44 S-153 | 6440 | A/D | 0 | 49.3 | 0.33 | 0.607 | 0.033 | 0.026 | 0.032062 | 0.010714 | 0 | 0
Natural Lands | C-44 S-153 | 6440 | A/D | 0 | 49.3 | 0.33 | 0.607 | 0.033 | 0.026 | 0.091312 | 0.030513 | 0.1 | 0
Natural Lands | C-44 S-153 | 5300 | A/D | 0 | 49.3 | 0.33 | 0.505 | 0.068 | 0.053 | 0.75079 | 0.3146 | 0.4 | 0.1
Natural Lands | C-44 S-153 | 6172 | C/D | 0 | 49.3 | 0.33 | 0.607 | 0.033 | 0.026 | 2.0701 | 0.69175 | 1.1 | 0.1
Natural Lands | C-44 S-153 | 6172 | B/D | 0 | 49.3 | 0.33 | 0.607 | 0.033 | 0.026 | 0.055928 | 0.018689 | 0 | 0
Natural Lands | C-44 S-153 | 4110 | C/D | 0 | 49.3 | 0.33 | 0.691 | 0.036 | 0.262 | 0.0624 | 0.067135 | 0.1 | 0
Natural Lands | C-44 S-153 | 4110 | B/D | 0 | 49.3 | 0.33 | 0.691 | 0.036 | 0.262 | 6.5867 | 7.0865 | 13.3 | 0.7
Natural Lands | C-44 S-153 | 4110 | C/D | 0 | 49.3 | 0.33 | 0.691 | 0.036 | 0.262 | 1.4641 | 1.5752 | 3 | 0.2
Natural Lands | C-44 S-153 | 4110 | C/D | 0 | 49.3 | 0.33 | 0.691 | 0.036 | 0.262 | 22.1687 | 23.8509 | 44.8 | 2.3
Natural Lands | C-44 S-153 | 4110 | C/D | 0 | 49.3 | 0.33 | 0.691 | 0.036 | 0.262 | 0.36862 | 0.39659 | 0.7 | 0
Natural Lands | C-44 S-153 | 4110 | B/D | 0 | 49.3 | 0.33 | 0.691 | 0.036 | 0.262 | 19.1326 | 20.5844 | 38.7 | 2
Natural Lands | C-44 S-153 | 5200 | C/D | 0 | 49.3 | 0.33 | 0.505 | 0.068 | 0.053 | 5.8236 | 2.4402 | 3.4 | 0.5
Natural Lands | C-44 S-153 | 6430 | D | 0 | 49.3 | 0.33 | 0.607 | 0.033 | 0.026 | 0.18357 | 0.061342 | 0.1 | 0
Natural Lands | C-44 S-153 | 6430 | C/D | 0 | 49.3 | 0.33 | 0.607 | 0.033 | 0.026 | 1.2177 | 0.4069 | 0.7 | 0
Natural Lands | C-44 S-153 | 5200 | C/D | 0 | 49.3 | 0.33 | 0.505 | 0.068 | 0.053 | 0.066792 | 0.027988 | 0 | 0
Natural Lands | C-44 S-153 | 5200 | B/D | 0 | 49.3 | 0.33 | 0.505 | 0.068 | 0.053 | 0.24195 | 0.10138 | 0.1 | 0
Natural Lands | C-44 S-153 | 5200 | D | 0 | 49.3 | 0.33 | 0.505 | 0.068 | 0.053 | 0.10209 | 0.042779 | 0.1 | 0
Natural Lands | C-44 S-153 | 5200 | C/D | 0 | 49.3 | 0.33 | 0.505 | 0.068 | 0.053 | 0.054134 | 0.022683 | 0 | 0
Natural Lands | C-44 S-153 | 5200 | C/D | 0 | 49.3 | 0.33 | 0.505 | 0.068 | 0.053 | 7.4773 | 3.1332 | 4.3 | 0.6
Natural Lands | C-44 S-153 | 6172 |  | 0 | 49.3 | 0.33 | 0.607 | 0.033 | 0.026 | 1.8673 | 0.62398 | 1 | 0.1
Natural Lands | C-44 S-153 | 6172 | B/D | 0 | 49.3 | 0.33 | 0.607 | 0.033 | 0.026 | 0.071941 | 0.02404 | 0 | 0
Natural Lands | C-44 S-153 | 6172 | C/D | 0 | 49.3 | 0.33 | 0.607 | 0.033 | 0.026 | 0.18889 | 0.063119 | 0.1 | 0
Natural Lands | C-44 S-153 | 6430 | C/D | 0 | 49.3 | 0.33 | 0.607 | 0.033 | 0.026 | 1.3246 | 0.44263 | 0.7 | 0
Natural Lands | C-44 S-153 | 6430 | D | 0 | 49.3 | 0.33 | 0.607 | 0.033 | 0.026 | 0.010722 | 0.0035831 | 0 | 0
Natural Lands | C-44 S-153 | 6430 | B/D | 0 | 49.3 | 0.33 | 0.607 | 0.033 | 0.026 | 0.036865 | 0.012319 | 0 | 0
Natural Lands | C-44 S-153 | 6430 | C/D | 0 | 49.3 | 0.33 | 0.607 | 0.033 | 0.026 | 0.14809 | 0.049485 | 0.1 | 0
Natural Lands | C-44 S-153 | 6172 | C/D | 0 | 49.3 | 0.33 | 0.607 | 0.033 | 0.026 | 1.9774 | 0.66079 | 1.1 | 0.1
Natural Lands | C-44 S-153 | 6172 | A/D | 0 | 49.3 | 0.33 | 0.607 | 0.033 | 0.026 | 0.087633 | 0.029284 | 0 | 0
Natural Lands | C-44 S-153 | 6172 | C/D | 0 | 49.3 | 0.33 | 0.607 | 0.033 | 0.026 | 1.2336 | 0.41223 | 0.7 | 0
Natural Lands | C-44 S-153 | 6172 | A/D | 0 | 49.3 | 0.33 | 0.607 | 0.033 | 0.026 | 0.07567 | 0.025286 | 0 | 0
Natural Lands | C-44 S-153 | 6410 | C/D | 0 | 49.3 | 0.33 | 0.607 | 0.033 | 0.026 | 6.0654 | 2.0268 | 3.3 | 0.2
Natural Lands | C-44 S-153 | 6410 | A/D | 0 | 49.3 | 0.33 | 0.607 | 0.033 | 0.026 | 0.12431 | 0.041541 | 0.1 | 0
Natural Lands | C-44 S-153 | 4110 | C/D | 0 | 49.3 | 0.33 | 0.691 | 0.036 | 0.262 | 0.41841 | 0.45016 | 0.8 | 0
Natural Lands | C-44 S-153 | 4110 | C/D | 0 | 49.3 | 0.33 | 0.691 | 0.036 | 0.262 | 0.21532 | 0.23166 | 0.4 | 0
Natural Lands | C-44 S-153 | 4110 | B/D | 0 | 49.3 | 0.33 | 0.691 | 0.036 | 0.262 | 6.9763 | 7.5057 | 14.1 | 0.7
Natural Lands | C-44 S-153 | 4110 | C/D | 0 | 49.3 | 0.33 | 0.691 | 0.036 | 0.262 | 9.3737e-05 | 0.00010085 | 0 | 0
Natural Lands | C-44 S-153 | 4110 | C/D | 0 | 49.3 | 0.33 | 0.691 | 0.036 | 0.262 | 0.45506 | 0.48959 | 0.9 | 0
Natural Lands | C-44 S-153 | 4110 | C/D | 0 | 49.3 | 0.33 | 0.691 | 0.036 | 0.262 | 0.17568 | 0.18901 | 0.4 | 0
Natural Lands | C-44 S-153 | 4110 | A/D | 0 | 49.3 | 0.33 | 0.691 | 0.036 | 0.262 | 1.6 | 1.7214 | 3.2 | 0.2
Natural Lands | C-44 S-153 | 6430 | C/D | 0 | 49.3 | 0.33 | 0.607 | 0.033 | 0.026 | 16.3917 | 5.4775 | 9 | 0.5
Natural Lands | C-44 S-153 | 6430 | C/D | 0 | 49.3 | 0.33 | 0.607 | 0.033 | 0.026 | 0.76324 | 0.25505 | 0.4 | 0
Natural Lands | C-44 S-153 | 6410 | C/D | 0 | 49.3 | 0.33 | 0.607 | 0.033 | 0.026 | 0.02148 | 0.0071779 | 0 | 0
Natural Lands | C-44 S-153 | 6410 | C/D | 0 | 49.3 | 0.33 | 0.607 | 0.033 | 0.026 | 2.0402 | 0.68177 | 1.1 | 0.1
Natural Lands | C-44 S-153 | 6410 | A/D | 0 | 49.3 | 0.33 | 0.607 | 0.033 | 0.026 | 2.8648 | 0.95732 | 1.6 | 0.1
Natural Lands | C-44 S-153 | 6410 | A/D | 0 | 49.3 | 0.33 | 0.607 | 0.033 | 0.026 | 35.228 | 11.772 | 19.4 | 1.1
Natural Lands | C-44 S-153 | 6410 | A/D | 0 | 49.3 | 0.33 | 0.607 | 0.033 | 0.026 | 2.0221 | 0.67572 | 1.1 | 0.1
Natural Lands | C-44 S-153 | 6430 | A/D | 0 | 49.3 | 0.33 | 0.607 | 0.033 | 0.026 | 0.42689 | 0.14265 | 0.2 | 0
Natural Lands | C-44 S-153 | 6430 | A/D | 0 | 49.3 | 0.33 | 0.607 | 0.033 | 0.026 | 0.73159 | 0.24447 | 0.4 | 0
Natural Lands | C-44 S-153 | 6215 | C/D | 0 | 49.3 | 0.33 | 0.607 | 0.033 | 0.026 | 0.59802 | 0.19984 | 0.3 | 0
Natural Lands | C-44 S-153 | 6215 | C/D | 0 | 49.3 | 0.33 | 0.607 | 0.033 | 0.026 | 2.6778 | 0.89482 | 1.5 | 0.1
Natural Lands | C-44 S-153 | 6215 | C/D | 0 | 49.3 | 0.33 | 0.607 | 0.033 | 0.026 | 0.0018947 | 0.00063314 | 0 | 0
Natural Lands | C-44 S-153 | 6410 | A/D | 0 | 49.3 | 0.33 | 0.607 | 0.033 | 0.026 | 3.1716 | 1.0598 | 1.8 | 0.1
Natural Lands | C-44 S-153 | 6410 | A/D | 0 | 49.3 | 0.33 | 0.607 | 0.033 | 0.026 | 0.31695 | 0.10591 | 0.2 | 0
Natural Lands | C-44 S-153 | 3200 | B/D | 0 | 49.3 | 0.33 | 0.691 | 0.036 | 0.262 | 0.48044 | 0.5169 | 1 | 0.1
Natural Lands | C-44 S-153 | 3200 | D | 0 | 49.3 | 0.33 | 0.691 | 0.036 | 0.262 | 0.31799 | 0.34212 | 0.6 | 0
Natural Lands | C-44 S-153 | 3200 | A/D | 0 | 49.3 | 0.33 | 0.691 | 0.036 | 0.262 | 0.078263 | 0.084202 | 0.2 | 0
Natural Lands | C-44 S-153 | 3200 | A/D | 0 | 49.3 | 0.33 | 0.691 | 0.036 | 0.262 | 0.21606 | 0.23246 | 0.4 | 0
Natural Lands | C-44 S-153 | 3200 | C/D | 0 | 49.3 | 0.33 | 0.691 | 0.036 | 0.262 | 11.8781 | 12.7795 | 24 | 1.3
Natural Lands | C-44 S-153 | 4340 | A/D | 0 | 49.3 | 0.33 | 0.691 | 0.036 | 0.262 | 13.8049 | 14.8525 | 27.9 | 1.5
Natural Lands | C-44 S-153 | 4340 | A/D | 0 | 49.3 | 0.33 | 0.691 | 0.036 | 0.262 | 1.3531 | 1.4558 | 2.7 | 0.1
Natural Lands | C-44 S-153 | 4340 | C/D | 0 | 49.3 | 0.33 | 0.691 | 0.036 | 0.262 | 1.3643 | 1.4679 | 2.8 | 0.1
Natural Lands | C-44 S-153 | 4340 | A/D | 0 | 49.3 | 0.33 | 0.691 | 0.036 | 0.262 | 0.31884 | 0.34303 | 0.6 | 0
Natural Lands | C-44 S-153 | 5300 |  | 0 | 49.3 | 0.33 | 0.505 | 0.068 | 0.053 | 2.9956 | 1.2552 | 1.7 | 0.2
Natural Lands | C-44 S-153 | 3100 | C/D | 0 | 49.3 | 0.33 | 0.691 | 0.036 | 0.262 | 0.54543 | 0.58682 | 1.1 | 0.1
Natural Lands | C-44 S-153 | 3100 | C/D | 0 | 49.3 | 0.33 | 0.691 | 0.036 | 0.262 | 2.4705 | 2.658 | 5 | 0.3
Natural Lands | C-44 S-153 | 3100 | C/D | 0 | 49.3 | 0.33 | 0.691 | 0.036 | 0.262 | 1.5199 | 1.6353 | 3.1 | 0.2
Natural Lands | C-44 S-153 | 3100 | A/D | 0 | 49.3 | 0.33 | 0.691 | 0.036 | 0.262 | 15.5549 | 16.7353 | 31.5 | 1.6
Natural Lands | C-44 S-153 | 3100 | C/D | 0 | 49.3 | 0.33 | 0.691 | 0.036 | 0.262 | 11.569 | 12.4469 | 23.4 | 1.2
Natural Lands | C-44 S-153 | 3100 | C/D | 0 | 49.3 | 0.33 | 0.691 | 0.036 | 0.262 | 3.94 | 4.239 | 8 | 0.4
Natural Lands | C-44 S-153 | 3200 | C/D | 0 | 49.3 | 0.33 | 0.691 | 0.036 | 0.262 | 2.9771 | 3.203 | 6 | 0.3
Natural Lands | C-44 S-153 | 3200 | B/D | 0 | 49.3 | 0.33 | 0.691 | 0.036 | 0.262 | 0.86422 | 0.9298 | 1.7 | 0.1
Natural Lands | C-44 S-153 | 3200 | A/D | 0 | 49.3 | 0.33 | 0.691 | 0.036 | 0.262 | 3.9766 | 4.2784 | 8 | 0.4
Natural Lands | C-44 S-153 | 6410 | C/D | 0 | 49.3 | 0.33 | 0.607 | 0.033 | 0.026 | 7.7811 | 2.6002 | 4.3 | 0.2
Natural Lands | C-44 S-153 | 6410 | C/D | 0 | 49.3 | 0.33 | 0.607 | 0.033 | 0.026 | 0.75755 | 0.25315 | 0.4 | 0
Natural Lands | C-44 S-153 | 6430 | C/D | 0 | 49.3 | 0.33 | 0.607 | 0.033 | 0.026 | 0.2354 | 0.078661 | 0.1 | 0
Natural Lands | C-44 S-153 | 6430 | C/D | 0 | 49.3 | 0.33 | 0.607 | 0.033 | 0.026 | 2.6432 | 0.88325 | 1.5 | 0.1
Natural Lands | C-44 S-153 | 6430 | A/D | 0 | 49.3 | 0.33 | 0.607 | 0.033 | 0.026 | 1.4621 | 0.48857 | 0.8 | 0
Natural Lands | C-44 S-153 | 6172 | B/D | 0 | 49.3 | 0.33 | 0.607 | 0.033 | 0.026 | 0.1205 | 0.040266 | 0.1 | 0
Natural Lands | C-44 S-153 | 6172 | A/D | 0 | 49.3 | 0.33 | 0.607 | 0.033 | 0.026 | 0.91042 | 0.30423 | 0.5 | 0
Natural Lands | C-44 S-153 | 6172 | C/D | 0 | 49.3 | 0.33 | 0.607 | 0.033 | 0.026 | 2.1318 | 0.71237 | 1.2 | 0.1
Natural Lands | C-44 S-153 | 6410 | B/D | 0 | 49.3 | 0.33 | 0.607 | 0.033 | 0.026 | 3.1107 | 1.0395 | 1.7 | 0.1
Natural Lands | C-44 S-153 | 6410 | C/D | 0 | 49.3 | 0.33 | 0.607 | 0.033 | 0.026 | 1.0424 | 0.34832 | 0.6 | 0
Natural Lands | C-44 S-153 | 6410 | A/D | 0 | 49.3 | 0.33 | 0.607 | 0.033 | 0.026 | 0.45046 | 0.15053 | 0.2 | 0
Natural Lands | C-44 S-153 | 6410 | C/D | 0 | 49.3 | 0.33 | 0.607 | 0.033 | 0.026 | 3.6055 | 1.2048 | 2 | 0.1
Natural Lands | C-44 S-153 | 6410 | A/D | 0 | 49.3 | 0.33 | 0.607 | 0.033 | 0.026 | 0.21656 | 0.072368 | 0.1 | 0
Natural Lands | C-44 S-153 | 6410 | C/D | 0 | 49.3 | 0.33 | 0.607 | 0.033 | 0.026 | 5.6383 | 1.8841 | 3.1 | 0.2
Natural Lands | C-44 S-153 | 6410 | A/D | 0 | 49.3 | 0.33 | 0.607 | 0.033 | 0.026 | 0.91827 | 0.30685 | 0.5 | 0
Natural Lands | C-44 S-153 | 6410 | D | 0 | 49.3 | 0.33 | 0.607 | 0.033 | 0.026 | 0.041398 | 0.013834 | 0 | 0
Natural Lands | C-44 S-153 | 6410 | C/D | 0 | 49.3 | 0.33 | 0.607 | 0.033 | 0.026 | 0.46405 | 0.15507 | 0.3 | 0
Natural Lands | C-44 S-153 | 6410 | C/D | 0 | 49.3 | 0.33 | 0.607 | 0.033 | 0.026 | 3.3237 | 1.1107 | 1.8 | 0.1
Natural Lands | C-44 S-153 | 6410 | C/D | 0 | 49.3 | 0.33 | 0.607 | 0.033 | 0.026 | 0.086641 | 0.028952 | 0 | 0
Natural Lands | C-44 S-153 | 6410 | A/D | 0 | 49.3 | 0.33 | 0.607 | 0.033 | 0.026 | 2.0577 | 0.6876 | 1.1 | 0.1
Natural Lands | C-44 S-153 | 6410 | A/D | 0 | 49.3 | 0.33 | 0.607 | 0.033 | 0.026 | 0.018672 | 0.0062395 | 0 | 0
Natural Lands | C-44 S-153 | 6410 | A/D | 0 | 49.3 | 0.33 | 0.607 | 0.033 | 0.026 | 0.014365 | 0.0048002 | 0 | 0
Natural Lands | C-44 S-153 | 5300 | A/D | 0 | 49.3 | 0.33 | 0.505 | 0.068 | 0.053 | 2.1763 | 0.91191 | 1.3 | 0.2
Natural Lands | C-44 S-153 | 5300 | A/D | 0 | 49.3 | 0.33 | 0.505 | 0.068 | 0.053 | 0.071424 | 0.029928 | 0 | 0
Natural Lands | C-44 S-153 | 6410 | C/D | 0 | 49.3 | 0.33 | 0.607 | 0.033 | 0.026 | 0.54965 | 0.18367 | 0.3 | 0
Natural Lands | C-44 S-153 | 6410 | C/D | 0 | 49.3 | 0.33 | 0.607 | 0.033 | 0.026 | 2.2399 | 0.74849 | 1.2 | 0.1
Natural Lands | C-44 S-153 | 6410 | C/D | 0 | 49.3 | 0.33 | 0.607 | 0.033 | 0.026 | 0.10316 | 0.034473 | 0.1 | 0
Natural Lands | C-44 S-153 | 6410 | D | 0 | 49.3 | 0.33 | 0.607 | 0.033 | 0.026 | 0.070156 | 0.023444 | 0 | 0
Natural Lands | C-44 S-153 | 6410 | C/D | 0 | 49.3 | 0.33 | 0.607 | 0.033 | 0.026 | 1.9032 | 0.63598 | 1.1 | 0.1
Natural Lands | C-44 S-153 | 3210 | A | 0 | 49.3 | 0.33 | 0.691 | 0.036 | 0.262 | 1.3289 | 1.4297 | 2.7 | 0.1
Natural Lands | C-44 S-153 | 3210 | A/D | 0 | 49.3 | 0.33 | 0.691 | 0.036 | 0.262 | 42.1331 | 45.3303 | 85.2 | 4.4
Natural Lands | C-44 S-153 | 3210 | A/D | 0 | 49.3 | 0.33 | 0.691 | 0.036 | 0.262 | 3.0284 | 3.2582 | 6.1 | 0.3
Natural Lands | C-44 S-153 | 5200 | C/D | 0 | 49.3 | 0.33 | 0.505 | 0.068 | 0.053 | 0.023668 | 0.0099176 | 0 | 0
Natural Lands | C-44 S-153 | 5200 | C/D | 0 | 49.3 | 0.33 | 0.505 | 0.068 | 0.053 | 5.0763 | 2.1271 | 2.9 | 0.4
Natural Lands | C-44 S-153 | 5200 | C/D | 0 | 49.3 | 0.33 | 0.505 | 0.068 | 0.053 | 0.23797 | 0.099717 | 0.1 | 0
Natural Lands | C-44 S-153 | 4110 | C/D | 0 | 49.3 | 0.33 | 0.691 | 0.036 | 0.262 | 20.2432 | 21.7793 | 40.9 | 2.1
Natural Lands | C-44 S-153 | 4110 | C/D | 0 | 49.3 | 0.33 | 0.691 | 0.036 | 0.262 | 8.0008 | 8.6079 | 16.2 | 0.8
Natural Lands | C-44 S-153 | 4110 | C/D | 0 | 49.3 | 0.33 | 0.691 | 0.036 | 0.262 | 0.27985 | 0.30109 | 0.6 | 0
Natural Lands | C-44 S-153 | 6172 | C/D | 0 | 49.3 | 0.33 | 0.607 | 0.033 | 0.026 | 2.3805 | 0.79548 | 1.3 | 0.1
Natural Lands | C-44 S-153 | 6172 | C/D | 0 | 49.3 | 0.33 | 0.607 | 0.033 | 0.026 | 0.11855 | 0.039616 | 0.1 | 0
Natural Lands | C-44 S-153 | 6172 | C/D | 0 | 49.3 | 0.33 | 0.607 | 0.033 | 0.026 | 0.0065143 | 0.0021768 | 0 | 0
Natural Lands | C-44 S-153 | 6410 | A/D | 0 | 49.3 | 0.33 | 0.607 | 0.033 | 0.026 | 0.22628 | 0.075615 | 0.1 | 0
Natural Lands | C-44 S-153 | 6410 | C/D | 0 | 49.3 | 0.33 | 0.607 | 0.033 | 0.026 | 0.027848 | 0.0093059 | 0 | 0
Natural Lands | C-44 S-153 | 6410 | C/D | 0 | 49.3 | 0.33 | 0.607 | 0.033 | 0.026 | 17.0339 | 5.6921 | 9.4 | 0.5
Natural Lands | C-44 S-153 | 6430 | C/D | 0 | 49.3 | 0.33 | 0.607 | 0.033 | 0.026 | 0.52796 | 0.17643 | 0.3 | 0
Natural Lands | C-44 S-153 | 6430 | A/D | 0 | 49.3 | 0.33 | 0.607 | 0.033 | 0.026 | 0.57161 | 0.19101 | 0.3 | 0
Natural Lands | C-44 S-153 | 6430 | C/D | 0 | 49.3 | 0.33 | 0.607 | 0.033 | 0.026 | 0.14424 | 0.048202 | 0.1 | 0
Natural Lands | C-44 S-153 | 6410 | C/D | 0 | 49.3 | 0.33 | 0.607 | 0.033 | 0.026 | 0.041206 | 0.01377 | 0 | 0
Natural Lands | C-44 S-153 | 6410 | C/D | 0 | 49.3 | 0.33 | 0.607 | 0.033 | 0.026 | 1.2843 | 0.42917 | 0.7 | 0
Natural Lands | C-44 S-153 | 6410 | C/D | 0 | 49.3 | 0.33 | 0.607 | 0.033 | 0.026 | 10.8037 | 3.6102 | 6 | 0.3
Natural Lands | C-44 S-153 | 3200 | A | 0 | 49.3 | 0.33 | 0.691 | 0.036 | 0.262 | 63.6273 | 68.4555 | 128.7 | 6.7
Natural Lands | C-44 S-153 | 3200 |  | 0 | 49.3 | 0.33 | 0.691 | 0.036 | 0.262 | 0.27662 | 0.29761 | 0.6 | 0
Natural Lands | C-44 S-153 | 6410 | A/D | 0 | 49.3 | 0.33 | 0.607 | 0.033 | 0.026 | 0.48732 | 0.16285 | 0.3 | 0
Natural Lands | C-44 S-153 | 6410 | C/D | 0 | 49.3 | 0.33 | 0.607 | 0.033 | 0.026 | 0.16242 | 0.054275 | 0.1 | 0
Natural Lands | C-44 S-153 | 6410 | C/D | 0 | 49.3 | 0.33 | 0.607 | 0.033 | 0.026 | 13.3058 | 4.4463 | 7.3 | 0.4
Natural Lands | C-44 S-153 | 6410 | A/D | 0 | 49.3 | 0.33 | 0.607 | 0.033 | 0.026 | 0.055136 | 0.018425 | 0 | 0
Natural Lands | C-44 S-153 | 6410 | A/D | 0 | 49.3 | 0.33 | 0.607 | 0.033 | 0.026 | 1.3734 | 0.45895 | 0.8 | 0
Natural Lands | C-44 S-153 | 6250 | A/D | 0 | 49.3 | 0.33 | 0.607 | 0.033 | 0.026 | 1.6635 | 0.55588 | 0.9 | 0
Natural Lands | C-44 S-153 | 6250 | A/D | 0 | 49.3 | 0.33 | 0.607 | 0.033 | 0.026 | 0.35411 | 0.11833 | 0.2 | 0
Natural Lands | C-44 S-153 | 6250 | C/D | 0 | 49.3 | 0.33 | 0.607 | 0.033 | 0.026 | 0.00090239 | 0.00030155 | 0 | 0
Natural Lands | C-44 S-153 | 6250 | C/D | 0 | 49.3 | 0.33 | 0.607 | 0.033 | 0.026 | 0.11312 | 0.037801 | 0.1 | 0
Natural Lands | C-44 S-153 | 4200 | C/D | 0 | 49.3 | 0.33 | 0.691 | 0.036 | 0.262 | 0.21964 | 0.23631 | 0.4 | 0
Natural Lands | C-44 S-153 | 4200 | C/D | 0 | 49.3 | 0.33 | 0.691 | 0.036 | 0.262 | 0.023574 | 0.025363 | 0 | 0
Natural Lands | C-44 S-153 | 4200 | C/D | 0 | 49.3 | 0.33 | 0.691 | 0.036 | 0.262 | 4.4966 | 4.8378 | 9.1 | 0.5
Natural Lands | C-44 S-153 | 4200 | D | 0 | 49.3 | 0.33 | 0.691 | 0.036 | 0.262 | 3.351 | 3.6053 | 6.8 | 0.4
Natural Lands | C-44 S-153 | 4200 | D | 0 | 49.3 | 0.33 | 0.691 | 0.036 | 0.262 | 3.7746 | 4.061 | 7.6 | 0.4
Natural Lands | C-44 S-153 | 4200 | C/D | 0 | 49.3 | 0.33 | 0.691 | 0.036 | 0.262 | 2.1954 | 2.362 | 4.4 | 0.2
Natural Lands | C-44 S-153 | 4200 | A/D | 0 | 49.3 | 0.33 | 0.691 | 0.036 | 0.262 | 9.9606 | 10.7164 | 20.1 | 1
Natural Lands | C-44 S-153 | 4200 | B/D | 0 | 49.3 | 0.33 | 0.691 | 0.036 | 0.262 | 0.94126 | 1.0127 | 1.9 | 0.1
Natural Lands | C-44 S-153 | 4200 | B/D | 0 | 49.3 | 0.33 | 0.691 | 0.036 | 0.262 | 7.551 | 8.124 | 15.3 | 0.8
Natural Lands | C-44 S-153 | 4200 | C/D | 0 | 49.3 | 0.33 | 0.691 | 0.036 | 0.262 | 2.0061 | 2.1583 | 4.1 | 0.2
Natural Lands | C-44 S-153 | 4200 | C/D | 0 | 49.3 | 0.33 | 0.691 | 0.036 | 0.262 | 4.1668 | 4.483 | 8.4 | 0.4
Natural Lands | C-44 S-153 | 4200 | D | 0 | 49.3 | 0.33 | 0.691 | 0.036 | 0.262 | 41.4936 | 44.6423 | 83.9 | 4.4
Natural Lands | C-44 S-153 | 4200 | C/D | 0 | 49.3 | 0.33 | 0.691 | 0.036 | 0.262 | 6.475 | 6.9663 | 13.1 | 0.7
Natural Lands | C-44 S-153 | 4200 | C/D | 0 | 49.3 | 0.33 | 0.691 | 0.036 | 0.262 | 2.1171 | 2.2778 | 4.3 | 0.2
Natural Lands | C-44 S-153 | 4200 | C/D | 0 | 49.3 | 0.33 | 0.691 | 0.036 | 0.262 | 4.6906 | 5.0465 | 9.5 | 0.5
Natural Lands | C-44 S-153 | 4200 | C/D | 0 | 49.3 | 0.33 | 0.691 | 0.036 | 0.262 | 0.084763 | 0.091195 | 0.2 | 0
Natural Lands | C-44 S-153 | 4200 | D | 0 | 49.3 | 0.33 | 0.691 | 0.036 | 0.262 | 6.5435 | 7.04 | 13.2 | 0.7
Natural Lands | C-44 S-153 | 4200 | A/D | 0 | 49.3 | 0.33 | 0.691 | 0.036 | 0.262 | 2.7454 | 2.9537 | 5.6 | 0.3
Natural Lands | C-44 S-153 | 4200 | C/D | 0 | 49.3 | 0.33 | 0.691 | 0.036 | 0.262 | 1.3942 | 1.5 | 2.8 | 0.1
Natural Lands | C-44 S-153 | 4200 | C/D | 0 | 49.3 | 0.33 | 0.691 | 0.036 | 0.262 | 0.30565 | 0.32885 | 0.6 | 0
Natural Lands | C-44 S-153 | 4200 | C/D | 0 | 49.3 | 0.33 | 0.691 | 0.036 | 0.262 | 0.33124 | 0.35637 | 0.7 | 0
Natural Lands | C-44 S-153 | 4200 | C/D | 0 | 49.3 | 0.33 | 0.691 | 0.036 | 0.262 | 4.8937 | 5.2651 | 9.9 | 0.5
Natural Lands | C-44 S-153 | 4200 | A/D | 0 | 49.3 | 0.33 | 0.691 | 0.036 | 0.262 | 27.4827 | 29.5682 | 55.6 | 2.9
Natural Lands | C-44 S-153 | 4200 | C/D | 0 | 49.3 | 0.33 | 0.691 | 0.036 | 0.262 | 2.1212 | 2.2822 | 4.3 | 0.2
Natural Lands | C-44 S-153 | 4200 | C/D | 0 | 49.3 | 0.33 | 0.691 | 0.036 | 0.262 | 4.8565 | 5.2251 | 9.8 | 0.5
Natural Lands | C-44 S-153 | 4200 | A/D | 0 | 49.3 | 0.33 | 0.691 | 0.036 | 0.262 | 0.38222 | 0.41123 | 0.8 | 0
Natural Lands | C-44 S-153 | 4200 | A/D | 0 | 49.3 | 0.33 | 0.691 | 0.036 | 0.262 | 12.5096 | 13.4589 | 25.3 | 1.3
Natural Lands | C-44 S-153 | 4200 | D | 0 | 49.3 | 0.33 | 0.691 | 0.036 | 0.262 | 19.6646 | 21.1568 | 39.8 | 2.1
Natural Lands | C-44 S-153 | 4200 | A/D | 0 | 49.3 | 0.33 | 0.691 | 0.036 | 0.262 | 1.5972 | 1.7184 | 3.2 | 0.2
Natural Lands | C-44 S-153 | 4200 | D | 0 | 49.3 | 0.33 | 0.691 | 0.036 | 0.262 | 16.2409 | 17.4733 | 32.9 | 1.7
Natural Lands | C-44 S-153 | 4200 | D | 0 | 49.3 | 0.33 | 0.691 | 0.036 | 0.262 | 4.948 | 5.3235 | 10 | 0.5
Natural Lands | C-44 S-153 | 4200 | C/D | 0 | 49.3 | 0.33 | 0.691 | 0.036 | 0.262 | 1.0057 | 1.082 | 2 | 0.1
Natural Lands | C-44 S-153 | 4200 | C/D | 0 | 49.3 | 0.33 | 0.691 | 0.036 | 0.262 | 0.17153 | 0.18455 | 0.3 | 0
Natural Lands | C-44 S-153 | 4200 | A/D | 0 | 49.3 | 0.33 | 0.691 | 0.036 | 0.262 | 7.1793 | 7.7241 | 14.5 | 0.8
Natural Lands | C-44 S-153 | 4200 | C/D | 0 | 49.3 | 0.33 | 0.691 | 0.036 | 0.262 | 1.0153 | 1.0924 | 2.1 | 0.1
Natural Lands | C-44 S-153 | 4200 | C/D | 0 | 49.3 | 0.33 | 0.691 | 0.036 | 0.262 | 2.6345 | 2.8344 | 5.3 | 0.3
Natural Lands | C-44 S-153 | 4200 | D | 0 | 49.3 | 0.33 | 0.691 | 0.036 | 0.262 | 11.8069 | 12.7028 | 23.9 | 1.2
Natural Lands | C-44 S-153 | 4200 | C/D | 0 | 49.3 | 0.33 | 0.691 | 0.036 | 0.262 | 15.3372 | 16.501 | 31 | 1.6
Natural Lands | C-44 S-153 | 3210 | A/D | 0 | 49.3 | 0.33 | 0.691 | 0.036 | 0.262 | 4.9933 | 5.3722 | 10.1 | 0.5
Natural Lands | C-44 S-153 | 3210 | A/D | 0 | 49.3 | 0.33 | 0.691 | 0.036 | 0.262 | 16.0588 | 17.2773 | 32.5 | 1.7
Natural Lands | C-44 S-153 | 6430 | A/D | 0 | 49.3 | 0.33 | 0.607 | 0.033 | 0.026 | 0.15365 | 0.051344 | 0.1 | 0
Natural Lands | C-44 S-153 | 6430 | C/D | 0 | 49.3 | 0.33 | 0.607 | 0.033 | 0.026 | 3.696 | 1.2351 | 2 | 0.1
Natural Lands | C-44 S-153 | 6410 | C/D | 0 | 49.3 | 0.33 | 0.607 | 0.033 | 0.026 | 3.9139 | 1.3079 | 2.2 | 0.1
Natural Lands | C-44 S-153 | 6410 | A/D | 0 | 49.3 | 0.33 | 0.607 | 0.033 | 0.026 | 0.062828 | 0.020995 | 0 | 0
Natural Lands | C-44 S-153 | 6430 | C/D | 0 | 49.3 | 0.33 | 0.607 | 0.033 | 0.026 | 4.2274 | 1.4126 | 2.3 | 0.1
Natural Lands | C-44 S-153 | 6430 | A/D | 0 | 49.3 | 0.33 | 0.607 | 0.033 | 0.026 | 0.27062 | 0.090432 | 0.1 | 0
Natural Lands | C-44 S-153 | 6430 | A/D | 0 | 49.3 | 0.33 | 0.607 | 0.033 | 0.026 | 9.0486 | 3.0237 | 5 | 0.3
Natural Lands | C-44 S-153 | 6430 | A/D | 0 | 49.3 | 0.33 | 0.607 | 0.033 | 0.026 | 0.17923 | 0.059892 | 0.1 | 0
Natural Lands | C-44 S-153 | 6430 | C/D | 0 | 49.3 | 0.33 | 0.607 | 0.033 | 0.026 | 0.21644 | 0.072326 | 0.1 | 0
Natural Lands | C-44 S-153 | 5300 | A/D | 0 | 49.3 | 0.33 | 0.505 | 0.068 | 0.053 | 0.019295 | 0.0080852 | 0 | 0
Natural Lands | C-44 S-153 | 5300 | C/D | 0 | 49.3 | 0.33 | 0.505 | 0.068 | 0.053 | 0.0022774 | 0.00095426 | 0 | 0
Natural Lands | C-44 S-153 | 5300 | C/D | 0 | 49.3 | 0.33 | 0.505 | 0.068 | 0.053 | 0.010265 | 0.0043014 | 0 | 0
Natural Lands | C-44 S-153 | 5300 |  | 0 | 49.3 | 0.33 | 0.505 | 0.068 | 0.053 | 4.7007 | 1.9697 | 2.7 | 0.4
Natural Lands | C-44 S-153 | 5300 |  | 0 | 49.3 | 0.33 | 0.505 | 0.068 | 0.053 | 3.5299 | 1.4791 | 2 | 0.3
Natural Lands | C-44 S-153 | 5300 | D | 0 | 49.3 | 0.33 | 0.505 | 0.068 | 0.053 | 0.074373 | 0.031164 | 0 | 0
Natural Lands | C-44 S-153 | 5300 | C/D | 0 | 49.3 | 0.33 | 0.505 | 0.068 | 0.053 | 0.20457 | 0.085717 | 0.1 | 0
Natural Lands | C-44 S-153 | 5300 | B/D | 0 | 49.3 | 0.33 | 0.505 | 0.068 | 0.053 | 0.34883 | 0.14617 | 0.2 | 0
Natural Lands | C-44 S-153 | 5300 | A/D | 0 | 49.3 | 0.33 | 0.505 | 0.068 | 0.053 | 1.7057 | 0.71471 | 1 | 0.1
Natural Lands | C-44 S-153 | 5300 | C/D | 0 | 49.3 | 0.33 | 0.505 | 0.068 | 0.053 | 0.050798 | 0.021285 | 0 | 0
Natural Lands | C-44 S-153 | 3100 | C/D | 0 | 49.3 | 0.33 | 0.691 | 0.036 | 0.262 | 3.3456 | 3.5995 | 6.8 | 0.4
Natural Lands | C-44 S-153 | 6430 | A/D | 0 | 49.3 | 0.33 | 0.607 | 0.033 | 0.026 | 0.40312 | 0.13471 | 0.2 | 0
Natural Lands | C-44 S-153 | 6430 | C/D | 0 | 49.3 | 0.33 | 0.607 | 0.033 | 0.026 | 5.0102 | 1.6742 | 2.8 | 0.2
Natural Lands | C-44 S-153 | 6430 | C/D | 0 | 49.3 | 0.33 | 0.607 | 0.033 | 0.026 | 0.30346 | 0.10141 | 0.2 | 0
Natural Lands | C-44 S-153 | 6430 | C/D | 0 | 49.3 | 0.33 | 0.607 | 0.033 | 0.026 | 18.6907 | 6.2458 | 10.3 | 0.6
Natural Lands | C-44 S-153 | 6430 | A/D | 0 | 49.3 | 0.33 | 0.607 | 0.033 | 0.026 | 0.0076896 | 0.0025696 | 0 | 0
Natural Lands | C-44 S-153 | 4110 | A/D | 0 | 49.3 | 0.33 | 0.691 | 0.036 | 0.262 | 0.093502 | 0.1006 | 0.2 | 0
Natural Lands | C-44 S-153 | 4110 | A/D | 0 | 49.3 | 0.33 | 0.691 | 0.036 | 0.262 | 46.309 | 49.8231 | 93.7 | 4.9
Natural Lands | C-44 S-153 | 4110 | A/D | 0 | 49.3 | 0.33 | 0.691 | 0.036 | 0.262 | 0.2966 | 0.3191 | 0.6 | 0
Natural Lands | C-44 S-153 | 6410 | A/D | 0 | 49.3 | 0.33 | 0.607 | 0.033 | 0.026 | 1.6914 | 0.5652 | 0.9 | 0.1
Natural Lands | C-44 S-153 | 6410 | A/D | 0 | 49.3 | 0.33 | 0.607 | 0.033 | 0.026 | 0.06587 | 0.022011 | 0 | 0
Natural Lands | C-44 S-153 | 6172 | A/D | 0 | 49.3 | 0.33 | 0.607 | 0.033 | 0.026 | 0.032811 | 0.010964 | 0 | 0
Natural Lands | C-44 S-153 | 5300 | A/D | 0 | 49.3 | 0.33 | 0.505 | 0.068 | 0.053 | 2.6226 | 1.0989 | 1.5 | 0.2
Natural Lands | C-44 S-153 | 6170 | A/D | 0 | 49.3 | 0.33 | 0.607 | 0.033 | 0.026 | 4.8244 | 1.6121 | 2.7 | 0.1
Natural Lands | C-44 S-153 | 6170 | A/D | 0 | 49.3 | 0.33 | 0.607 | 0.033 | 0.026 | 0.4836 | 0.1616 | 0.3 | 0
Natural Lands | C-44 S-153 | 4110 | A/D | 0 | 49.3 | 0.33 | 0.691 | 0.036 | 0.262 | 4.0854 | 4.3954 | 8.3 | 0.4
Natural Lands | C-44 S-153 | 6410 | C/D | 0 | 49.3 | 0.33 | 0.607 | 0.033 | 0.026 | 0.70768 | 0.23648 | 0.4 | 0
Natural Lands | C-44 S-153 | 6410 | C/D | 0 | 49.3 | 0.33 | 0.607 | 0.033 | 0.026 | 0.90889 | 0.30372 | 0.5 | 0
Natural Lands | C-44 S-153 | 6410 | C/D | 0 | 49.3 | 0.33 | 0.607 | 0.033 | 0.026 | 7.6087 | 2.5426 | 4.2 | 0.2
Natural Lands | C-44 S-153 | 6410 | C/D | 0 | 49.3 | 0.33 | 0.607 | 0.033 | 0.026 | 16.7341 | 5.592 | 9.2 | 0.5
Natural Lands | C-44 S-153 | 6410 | A/D | 0 | 49.3 | 0.33 | 0.607 | 0.033 | 0.026 | 0.34704 | 0.11597 | 0.2 | 0
Natural Lands | C-44 S-153 | 6410 | B/D | 0 | 49.3 | 0.33 | 0.607 | 0.033 | 0.026 | 0.016622 | 0.0055544 | 0 | 0
Natural Lands | C-44 S-153 | 5200 | C/D | 0 | 49.3 | 0.33 | 0.505 | 0.068 | 0.053 | 26.396 | 11.0605 | 15.2 | 2
Natural Lands | C-44 S-153 | 5200 | C/D | 0 | 49.3 | 0.33 | 0.505 | 0.068 | 0.053 | 0.022682 | 0.0095042 | 0 | 0
Natural Lands | C-44 S-153 | 5200 | B/D | 0 | 49.3 | 0.33 | 0.505 | 0.068 | 0.053 | 0.063241 | 0.0265 | 0 | 0
Natural Lands | C-44 S-153 | 5200 | C/D | 0 | 49.3 | 0.33 | 0.505 | 0.068 | 0.053 | 1.5441 | 0.647 | 0.9 | 0.1
Natural Lands | C-44 S-153 | 4110 | C/D | 0 | 49.3 | 0.33 | 0.691 | 0.036 | 0.262 | 0.081249 | 0.087415 | 0.2 | 0
Natural Lands | C-44 S-153 | 4110 | C/D | 0 | 49.3 | 0.33 | 0.691 | 0.036 | 0.262 | 0.2923 | 0.31448 | 0.6 | 0
Natural Lands | C-44 S-153 | 4110 | C/D | 0 | 49.3 | 0.33 | 0.691 | 0.036 | 0.262 | 0.1253 | 0.13481 | 0.3 | 0
Natural Lands | C-44 S-153 | 4110 | D | 0 | 49.3 | 0.33 | 0.691 | 0.036 | 0.262 | 8.6921 | 9.3517 | 17.6 | 0.9
Natural Lands | C-44 S-153 | 4110 | C/D | 0 | 49.3 | 0.33 | 0.691 | 0.036 | 0.262 | 0.0034396 | 0.0037006 | 0 | 0
Natural Lands | C-44 S-153 | 6410 | C/D | 0 | 49.3 | 0.33 | 0.607 | 0.033 | 0.026 | 0.093838 | 0.031357 | 0.1 | 0
Natural Lands | C-44 S-153 | 6172 | C/D | 0 | 49.3 | 0.33 | 0.607 | 0.033 | 0.026 | 1.5985 | 0.53417 | 0.9 | 0
Natural Lands | C-44 S-153 | 6172 | C/D | 0 | 49.3 | 0.33 | 0.607 | 0.033 | 0.026 | 0.18177 | 0.060741 | 0.1 | 0
Natural Lands | C-44 S-153 | 6410 | A/D | 0 | 49.3 | 0.33 | 0.607 | 0.033 | 0.026 | 0.15527 | 0.051886 | 0.1 | 0
Natural Lands | C-44 S-153 | 6410 | C/D | 0 | 49.3 | 0.33 | 0.607 | 0.033 | 0.026 | 22.4985 | 7.5182 | 12.4 | 0.7
Natural Lands | C-44 S-153 | 6410 | C/D | 0 | 49.3 | 0.33 | 0.607 | 0.033 | 0.026 | 0.18816 | 0.062876 | 0.1 | 0
Natural Lands | C-44 S-153 | 6410 | C/D | 0 | 49.3 | 0.33 | 0.607 | 0.033 | 0.026 | 2.2133 | 0.73961 | 1.2 | 0.1
Natural Lands | C-44 S-153 | 6410 | C/D | 0 | 49.3 | 0.33 | 0.607 | 0.033 | 0.026 | 0.12249 | 0.040933 | 0.1 | 0
Natural Lands | C-44 S-153 | 6410 | A/D | 0 | 49.3 | 0.33 | 0.607 | 0.033 | 0.026 | 0.17055 | 0.056991 | 0.1 | 0
Natural Lands | C-44 S-153 | 6410 | C/D | 0 | 49.3 | 0.33 | 0.607 | 0.033 | 0.026 | 4.6782 | 1.5633 | 2.6 | 0.1
Natural Lands | C-44 S-153 | 6410 | C/D | 0 | 49.3 | 0.33 | 0.607 | 0.033 | 0.026 | 0.058904 | 0.019684 | 0 | 0
Natural Lands | C-44 S-153 | 6410 | C/D | 0 | 49.3 | 0.33 | 0.607 | 0.033 | 0.026 | 3.7663 | 1.2586 | 2.1 | 0.1
Natural Lands | C-44 S-153 | 4110 | C/D | 0 | 49.3 | 0.33 | 0.691 | 0.036 | 0.262 | 1.1148 | 1.1994 | 2.3 | 0.1
Natural Lands | C-44 S-153 | 6410 | C/D | 0 | 49.3 | 0.33 | 0.607 | 0.033 | 0.026 | 2.0747 | 0.6933 | 1.1 | 0.1
Natural Lands | C-44 S-153 | 6410 | C/D | 0 | 49.3 | 0.33 | 0.607 | 0.033 | 0.026 | 0.45757 | 0.1529 | 0.3 | 0
Natural Lands | C-44 S-153 | 6250 | C/D | 0 | 49.3 | 0.33 | 0.607 | 0.033 | 0.026 | 0.48336 | 0.16152 | 0.3 | 0
Natural Lands | C-44 S-153 | 6250 | C/D | 0 | 49.3 | 0.33 | 0.607 | 0.033 | 0.026 | 2.9073 | 0.97151 | 1.6 | 0.1
Natural Lands | C-44 S-153 | 6250 | C/D | 0 | 49.3 | 0.33 | 0.607 | 0.033 | 0.026 | 0.13411 | 0.044814 | 0.1 | 0
Natural Lands | C-44 S-153 | 6215 | C/D | 0 | 49.3 | 0.33 | 0.607 | 0.033 | 0.026 | 0.67071 | 0.22413 | 0.4 | 0
Natural Lands | C-44 S-153 | 6215 | C/D | 0 | 49.3 | 0.33 | 0.607 | 0.033 | 0.026 | 1.7049 | 0.56973 | 0.9 | 0.1
Natural Lands | C-44 S-153 | 6410 | C/D | 0 | 49.3 | 0.33 | 0.607 | 0.033 | 0.026 | 2.1844 | 0.72997 | 1.2 | 0.1
Natural Lands | C-44 S-153 | 6410 | B/D | 0 | 49.3 | 0.33 | 0.607 | 0.033 | 0.026 | 0.022565 | 0.0075405 | 0 | 0
Natural Lands | C-44 S-153 | 6410 | C/D | 0 | 49.3 | 0.33 | 0.607 | 0.033 | 0.026 | 0.044524 | 0.014878 | 0 | 0
Natural Lands | C-44 S-153 | 6410 | C/D | 0 | 49.3 | 0.33 | 0.607 | 0.033 | 0.026 | 1.1508 | 0.38457 | 0.6 | 0
Natural Lands | C-44 S-153 | 6410 | A/D | 0 | 49.3 | 0.33 | 0.607 | 0.033 | 0.026 | 0.0071158 | 0.0023779 | 0 | 0
Natural Lands | C-44 S-153 | 6430 | C/D | 0 | 49.3 | 0.33 | 0.607 | 0.033 | 0.026 | 6.3233 | 2.113 | 3.5 | 0.2
Natural Lands | C-44 S-153 | 3100 | A/D | 0 | 49.3 | 0.33 | 0.691 | 0.036 | 0.262 | 1.2311 | 1.3245 | 2.5 | 0.1
Natural Lands | C-44 S-153 | 3100 | C/D | 0 | 49.3 | 0.33 | 0.691 | 0.036 | 0.262 | 1.5123 | 1.627 | 3.1 | 0.2
Natural Lands | C-44 S-153 | 3100 |  | 0 | 49.3 | 0.33 | 0.691 | 0.036 | 0.262 | 0.67834 | 0.72982 | 1.4 | 0.1
Natural Lands | C-44 S-153 | 3100 | A/D | 0 | 49.3 | 0.33 | 0.691 | 0.036 | 0.262 | 11.1055 | 11.9482 | 22.5 | 1.2
Natural Lands | C-44 S-153 | 4340 | C/D | 0 | 49.3 | 0.33 | 0.691 | 0.036 | 0.262 | 9.8688 | 10.6177 | 20 | 1
Natural Lands | C-44 S-153 | 4340 | A/D | 0 | 49.3 | 0.33 | 0.691 | 0.036 | 0.262 | 0.2818 | 0.30318 | 0.6 | 0
Natural Lands | C-44 S-153 | 6172 | A/D | 0 | 49.3 | 0.33 | 0.607 | 0.033 | 0.026 | 1.893 | 0.63258 | 1 | 0.1
Natural Lands | C-44 S-153 | 6410 | A/D | 0 | 49.3 | 0.33 | 0.607 | 0.033 | 0.026 | 0.1625 | 0.054302 | 0.1 | 0
Natural Lands | C-44 S-153 | 6410 | A/D | 0 | 49.3 | 0.33 | 0.607 | 0.033 | 0.026 | 3.7611 | 1.2568 | 2.1 | 0.1
Natural Lands | C-44 S-153 | 6410 | A/D | 0 | 49.3 | 0.33 | 0.607 | 0.033 | 0.026 | 1.2158 | 0.40627 | 0.7 | 0
Natural Lands | C-44 S-153 | 6410 | A/D | 0 | 49.3 | 0.33 | 0.607 | 0.033 | 0.026 | 0.098259 | 0.032835 | 0.1 | 0
Natural Lands | C-44 S-153 | 3200 | A/D | 0 | 49.3 | 0.33 | 0.691 | 0.036 | 0.262 | 1.2057 | 1.2971 | 2.4 | 0.1
Natural Lands | C-44 S-153 | 3200 | A/D | 0 | 49.3 | 0.33 | 0.691 | 0.036 | 0.262 | 0.0071672 | 0.0077111 | 0 | 0
Natural Lands | C-44 S-153 | 3200 | A/D | 0 | 49.3 | 0.33 | 0.691 | 0.036 | 0.262 | 24.774 | 26.6539 | 50.1 | 2.6
Natural Lands | C-44 S-153 | 6172 | A/D | 0 | 49.3 | 0.33 | 0.607 | 0.033 | 0.026 | 2.464 | 0.82338 | 1.4 | 0.1
Natural Lands | C-44 S-153 | 6172 | A/D | 0 | 49.3 | 0.33 | 0.607 | 0.033 | 0.026 | 0.6254 | 0.20899 | 0.3 | 0
Natural Lands | C-44 S-153 | 6210 | B/D | 0 | 49.3 | 0.33 | 0.607 | 0.033 | 0.026 | 0.019716 | 0.0065884 | 0 | 0
Natural Lands | C-44 S-153 | 6210 | B/D | 0 | 49.3 | 0.33 | 0.607 | 0.033 | 0.026 | 0.015491 | 0.0051764 | 0 | 0
Natural Lands | C-44 S-153 | 6210 | C/D | 0 | 49.3 | 0.33 | 0.607 | 0.033 | 0.026 | 3.1039 | 1.0372 | 1.7 | 0.1
Natural Lands | C-44 S-153 | 6210 | A/D | 0 | 49.3 | 0.33 | 0.607 | 0.033 | 0.026 | 0.28022 | 0.093641 | 0.2 | 0
Natural Lands | C-44 S-153 | 6172 | A/D | 0 | 49.3 | 0.33 | 0.607 | 0.033 | 0.026 | 0.72368 | 0.24183 | 0.4 | 0
Natural Lands | C-44 S-153 | 6172 | C/D | 0 | 49.3 | 0.33 | 0.607 | 0.033 | 0.026 | 4.211 | 1.4072 | 2.3 | 0.1
Natural Lands | C-44 S-153 | 6410 | A/D | 0 | 49.3 | 0.33 | 0.607 | 0.033 | 0.026 | 0.15726 | 0.052552 | 0.1 | 0
Natural Lands | C-44 S-153 | 6410 | A/D | 0 | 49.3 | 0.33 | 0.607 | 0.033 | 0.026 | 1.4412 | 0.48158 | 0.8 | 0
Natural Lands | C-44 S-153 | 6172 | A/D | 0 | 49.3 | 0.33 | 0.607 | 0.033 | 0.026 | 3.7155 | 1.2416 | 2.1 | 0.1
Natural Lands | C-44 S-153 | 6172 | A/D | 0 | 49.3 | 0.33 | 0.607 | 0.033 | 0.026 | 2.267 | 0.75754 | 1.3 | 0.1
Natural Lands | C-44 S-153 | 6172 | A/D | 0 | 49.3 | 0.33 | 0.607 | 0.033 | 0.026 | 0.05232 | 0.017484 | 0 | 0
Natural Lands | C-44 S-153 | 6172 | A/D | 0 | 49.3 | 0.33 | 0.607 | 0.033 | 0.026 | 1.6817 | 0.56195 | 0.9 | 0.1
Natural Lands | C-44 S-153 | 6172 | A/D | 0 | 49.3 | 0.33 | 0.607 | 0.033 | 0.026 | 1.156 | 0.38629 | 0.6 | 0
Natural Lands | C-44 S-153 | 6172 | C/D | 0 | 49.3 | 0.33 | 0.607 | 0.033 | 0.026 | 2.1887 | 0.7314 | 1.2 | 0.1
Natural Lands | C-44 S-153 | 6170 | C/D | 0 | 49.3 | 0.33 | 0.607 | 0.033 | 0.026 | 1.27 | 0.42438 | 0.7 | 0
Natural Lands | C-44 S-153 | 6410 | C/D | 0 | 49.3 | 0.33 | 0.607 | 0.033 | 0.026 | 22.534 | 7.5301 | 12.4 | 0.7
Natural Lands | C-44 S-153 | 6410 | C/D | 0 | 49.3 | 0.33 | 0.607 | 0.033 | 0.026 | 0.15709 | 0.052495 | 0.1 | 0
Natural Lands | C-44 S-153 | 6410 | C/D | 0 | 49.3 | 0.33 | 0.607 | 0.033 | 0.026 | 0.090056 | 0.030094 | 0 | 0
Natural Lands | C-44 S-153 | 6410 | B/D | 0 | 49.3 | 0.33 | 0.607 | 0.033 | 0.026 | 0.317 | 0.10593 | 0.2 | 0
Natural Lands | C-44 S-153 | 6410 | C/D | 0 | 49.3 | 0.33 | 0.607 | 0.033 | 0.026 | 0.15696 | 0.05245 | 0.1 | 0
Natural Lands | C-44 S-153 | 6410 | D | 0 | 49.3 | 0.33 | 0.607 | 0.033 | 0.026 | 1.3233 | 0.4422 | 0.7 | 0
Natural Lands | C-44 S-153 | 5200 | C/D | 0 | 49.3 | 0.33 | 0.505 | 0.068 | 0.053 | 3.6279 | 1.5202 | 2.1 | 0.3
Natural Lands | C-44 S-153 | 3200 | A/D | 0 | 49.3 | 0.33 | 0.691 | 0.036 | 0.262 | 3.0023 | 3.2302 | 6.1 | 0.3
Natural Lands | C-44 S-153 | 3200 | A | 0 | 49.3 | 0.33 | 0.691 | 0.036 | 0.262 | 4.3836 | 4.7162 | 8.9 | 0.5
Natural Lands | C-44 S-153 | 3200 |  | 0 | 49.3 | 0.33 | 0.691 | 0.036 | 0.262 | 0.017021 | 0.018312 | 0 | 0
Natural Lands | C-44 S-153 | 4340 | A | 0 | 49.3 | 0.33 | 0.691 | 0.036 | 0.262 | 5.5588 | 5.9806 | 11.2 | 0.6
Natural Lands | C-44 S-153 | 6410 | A/D | 0 | 49.3 | 0.33 | 0.607 | 0.033 | 0.026 | 0.25394 | 0.084858 | 0.1 | 0
Natural Lands | C-44 S-153 | 6410 | C/D | 0 | 49.3 | 0.33 | 0.607 | 0.033 | 0.026 | 2.2737 | 0.7598 | 1.3 | 0.1
Natural Lands | C-44 S-153 | 6250 | C/D | 0 | 49.3 | 0.33 | 0.607 | 0.033 | 0.026 | 0.12007 | 0.040122 | 0.1 | 0
Natural Lands | C-44 S-153 | 6250 | C/D | 0 | 49.3 | 0.33 | 0.607 | 0.033 | 0.026 | 0.067087 | 0.022418 | 0 | 0
Natural Lands | C-44 S-153 | 6250 | A/D | 0 | 49.3 | 0.33 | 0.607 | 0.033 | 0.026 | 0.0091561 | 0.0030596 | 0 | 0
Natural Lands | C-44 S-153 | 6250 | C/D | 0 | 49.3 | 0.33 | 0.607 | 0.033 | 0.026 | 5.1185 | 1.7104 | 2.8 | 0.2
Natural Lands | C-44 S-153 | 6410 | A/D | 0 | 49.3 | 0.33 | 0.607 | 0.033 | 0.026 | 0.20049 | 0.066995 | 0.1 | 0
Natural Lands | C-44 S-153 | 6410 | C/D | 0 | 49.3 | 0.33 | 0.607 | 0.033 | 0.026 | 67.86 | 22.6764 | 37.5 | 2
Natural Lands | C-44 S-153 | 6410 | C/D | 0 | 49.3 | 0.33 | 0.607 | 0.033 | 0.026 | 8.3819 | 2.8009 | 4.6 | 0.3
Natural Lands | C-44 S-153 | 6410 | B/D | 0 | 49.3 | 0.33 | 0.607 | 0.033 | 0.026 | 0.16526 | 0.055224 | 0.1 | 0
Natural Lands | C-44 S-153 | 6410 | B/D | 0 | 49.3 | 0.33 | 0.607 | 0.033 | 0.026 | 0.14891 | 0.049762 | 0.1 | 0
Natural Lands | C-44 S-153 | 6410 | C/D | 0 | 49.3 | 0.33 | 0.607 | 0.033 | 0.026 | 3.6626 | 1.2239 | 2 | 0.1
Natural Lands | C-44 S-153 | 6410 | C/D | 0 | 49.3 | 0.33 | 0.607 | 0.033 | 0.026 | 5.3139 | 1.7757 | 2.9 | 0.2
Natural Lands | C-44 S-153 | 6410 | C/D | 0 | 49.3 | 0.33 | 0.607 | 0.033 | 0.026 | 9.2604 | 3.0945 | 5.1 | 0.3
Natural Lands | C-44 S-153 | 6410 | C/D | 0 | 49.3 | 0.33 | 0.607 | 0.033 | 0.026 | 0.055141 | 0.018426 | 0 | 0
Natural Lands | C-44 S-153 | 6410 | C/D | 0 | 49.3 | 0.33 | 0.607 | 0.033 | 0.026 | 18.884 | 6.3104 | 10.4 | 0.6
Natural Lands | C-44 S-153 | 6410 | A/D | 0 | 49.3 | 0.33 | 0.607 | 0.033 | 0.026 | 0.45778 | 0.15297 | 0.3 | 0
Natural Lands | C-44 S-153 | 6410 | B/D | 0 | 49.3 | 0.33 | 0.607 | 0.033 | 0.026 | 1.0766 | 0.35977 | 0.6 | 0
Natural Lands | C-44 S-153 | 6410 | B/D | 0 | 49.3 | 0.33 | 0.607 | 0.033 | 0.026 | 0.54148 | 0.18094 | 0.3 | 0
Natural Lands | C-44 S-153 | 6410 | C/D | 0 | 49.3 | 0.33 | 0.607 | 0.033 | 0.026 | 2.6295 | 0.87867 | 1.5 | 0.1
Natural Lands | C-44 S-153 | 6410 | C/D | 0 | 49.3 | 0.33 | 0.607 | 0.033 | 0.026 | 6.5634 | 2.1933 | 3.6 | 0.2
Natural Lands | C-44 S-153 | 6410 | A/D | 0 | 49.3 | 0.33 | 0.607 | 0.033 | 0.026 | 0.74735 | 0.24974 | 0.4 | 0
Natural Lands | C-44 S-153 | 6410 | C/D | 0 | 49.3 | 0.33 | 0.607 | 0.033 | 0.026 | 0.075693 | 0.025294 | 0 | 0
Natural Lands | C-44 S-153 | 6410 | A/D | 0 | 49.3 | 0.33 | 0.607 | 0.033 | 0.026 | 0.076293 | 0.025494 | 0 | 0
Natural Lands | C-44 S-153 | 6172 | C/D | 0 | 49.3 | 0.33 | 0.607 | 0.033 | 0.026 | 2.5254 | 0.84392 | 1.4 | 0.1
Natural Lands | C-44 S-153 | 4110 | C/D | 0 | 49.3 | 0.33 | 0.691 | 0.036 | 0.262 | 0.04329 | 0.046575 | 0.1 | 0
Natural Lands | C-44 S-153 | 4110 | B/D | 0 | 49.3 | 0.33 | 0.691 | 0.036 | 0.262 | 3.526 | 3.7935 | 7.1 | 0.4
Natural Lands | C-44 S-153 | 6172 | A/D | 0 | 49.3 | 0.33 | 0.607 | 0.033 | 0.026 | 1.6025 | 0.53551 | 0.9 | 0
Natural Lands | C-44 S-153 | 6172 | C/D | 0 | 49.3 | 0.33 | 0.607 | 0.033 | 0.026 | 0.17159 | 0.05734 | 0.1 | 0
Natural Lands | C-44 S-153 | 6172 | C/D | 0 | 49.3 | 0.33 | 0.607 | 0.033 | 0.026 | 0.073369 | 0.024517 | 0 | 0
Natural Lands | C-44 S-153 | 6172 | C/D | 0 | 49.3 | 0.33 | 0.607 | 0.033 | 0.026 | 1.4117 | 0.47176 | 0.8 | 0
Natural Lands | C-44 S-153 | 6410 | C/D | 0 | 49.3 | 0.33 | 0.607 | 0.033 | 0.026 | 0.177 | 0.059147 | 0.1 | 0
Natural Lands | C-44 S-153 | 6410 | C/D | 0 | 49.3 | 0.33 | 0.607 | 0.033 | 0.026 | 1.1313 | 0.37803 | 0.6 | 0
Natural Lands | C-44 S-153 | 6410 | C/D | 0 | 49.3 | 0.33 | 0.607 | 0.033 | 0.026 | 3.6707 | 1.2266 | 2 | 0.1
Natural Lands | C-44 S-153 | 4110 | A/D | 0 | 49.3 | 0.33 | 0.691 | 0.036 | 0.262 | 168.0986 | 180.8545 | 340 | 17.7
Natural Lands | C-44 S-153 | 4110 | A/D | 0 | 49.3 | 0.33 | 0.691 | 0.036 | 0.262 | 1.0574 | 1.1376 | 2.1 | 0.1
Natural Lands | C-44 S-153 | 4110 | C/D | 0 | 49.3 | 0.33 | 0.691 | 0.036 | 0.262 | 1.3512 | 1.4538 | 2.7 | 0.1
Natural Lands | C-44 S-153 | 4110 | C/D | 0 | 49.3 | 0.33 | 0.691 | 0.036 | 0.262 | 3.0661 | 3.2987 | 6.2 | 0.3
Natural Lands | C-44 S-153 | 4110 | A/D | 0 | 49.3 | 0.33 | 0.691 | 0.036 | 0.262 | 18.904 | 20.3385 | 38.2 | 2
Natural Lands | C-44 S-153 | 4110 | A/D | 0 | 49.3 | 0.33 | 0.691 | 0.036 | 0.262 | 22.8307 | 24.5632 | 46.2 | 2.4
Natural Lands | C-44 S-153 | 4110 | A/D | 0 | 49.3 | 0.33 | 0.691 | 0.036 | 0.262 | 0.010376 | 0.011163 | 0 | 0
Natural Lands | C-44 S-153 | 4110 | A/D | 0 | 49.3 | 0.33 | 0.691 | 0.036 | 0.262 | 0.64559 | 0.69458 | 1.3 | 0.1
Natural Lands | C-44 S-153 | 4110 | A/D | 0 | 49.3 | 0.33 | 0.691 | 0.036 | 0.262 | 1.2234 | 1.3162 | 2.5 | 0.1
Natural Lands | C-44 S-153 | 4110 | C/D | 0 | 49.3 | 0.33 | 0.691 | 0.036 | 0.262 | 19.8307 | 21.3355 | 40.1 | 2.1
Natural Lands | C-44 S-153 | 4110 | C/D | 0 | 49.3 | 0.33 | 0.691 | 0.036 | 0.262 | 0.017315 | 0.018629 | 0 | 0
Natural Lands | C-44 S-153 | 4110 | C/D | 0 | 49.3 | 0.33 | 0.691 | 0.036 | 0.262 | 1.7555e-05 | 1.8887e-05 | 0 | 0
Natural Lands | C-44 S-153 | 4110 | A/D | 0 | 49.3 | 0.33 | 0.691 | 0.036 | 0.262 | 0.29603 | 0.3185 | 0.6 | 0
Natural Lands | C-44 S-153 | 4110 | A/D | 0 | 49.3 | 0.33 | 0.691 | 0.036 | 0.262 | 8.823 | 9.4925 | 17.8 | 0.9
Natural Lands | C-44 S-153 | 6430 | C/D | 0 | 49.3 | 0.33 | 0.607 | 0.033 | 0.026 | 1.1151 | 0.37261 | 0.6 | 0
Natural Lands | C-44 S-153 | 6410 | C/D | 0 | 49.3 | 0.33 | 0.607 | 0.033 | 0.026 | 10.4739 | 3.5 | 5.8 | 0.3
Natural Lands | C-44 S-153 | 6410 | C/D | 0 | 49.3 | 0.33 | 0.607 | 0.033 | 0.026 | 0.83091 | 0.27766 | 0.5 | 0
Natural Lands | C-44 S-153 | 6410 | A/D | 0 | 49.3 | 0.33 | 0.607 | 0.033 | 0.026 | 1.7296 | 0.57799 | 1 | 0.1
Natural Lands | C-44 S-153 | 6430 | C/D | 0 | 49.3 | 0.33 | 0.607 | 0.033 | 0.026 | 1.9692 | 0.65803 | 1.1 | 0.1
Natural Lands | C-44 S-153 | 4110 | A/D | 0 | 49.3 | 0.33 | 0.691 | 0.036 | 0.262 | 0.2571 | 0.27661 | 0.5 | 0
Natural Lands | C-44 S-153 | 4110 | A/D | 0 | 49.3 | 0.33 | 0.691 | 0.036 | 0.262 | 31.6899 | 34.0947 | 64.1 | 3.3
Natural Lands | C-44 S-153 | 4110 | C/D | 0 | 49.3 | 0.33 | 0.691 | 0.036 | 0.262 | 0.0021881 | 0.0023541 | 0 | 0
Natural Lands | C-44 S-153 | 4110 | A | 0 | 49.3 | 0.33 | 0.691 | 0.036 | 0.262 | 83.2308 | 89.5467 | 168.4 | 8.8
Natural Lands | C-44 S-153 | 4110 | C/D | 0 | 49.3 | 0.33 | 0.691 | 0.036 | 0.262 | 2.0248 | 2.1784 | 4.1 | 0.2
Natural Lands | C-44 S-153 | 4110 | A/D | 0 | 49.3 | 0.33 | 0.691 | 0.036 | 0.262 | 19.1263 | 20.5777 | 38.7 | 2
Natural Lands | C-44 S-153 | 4110 | A/D | 0 | 49.3 | 0.33 | 0.691 | 0.036 | 0.262 | 2.5788 | 2.7745 | 5.2 | 0.3
Natural Lands | C-44 S-153 | 4110 |  | 0 | 49.3 | 0.33 | 0.691 | 0.036 | 0.262 | 1.1564 | 1.2442 | 2.3 | 0.1
Natural Lands | C-44 S-153 | 6410 | A/D | 0 | 49.3 | 0.33 | 0.607 | 0.033 | 0.026 | 0.025161 | 0.0084078 | 0 | 0
Natural Lands | C-44 S-153 | 6410 | C/D | 0 | 49.3 | 0.33 | 0.607 | 0.033 | 0.026 | 3.7395 | 1.2496 | 2.1 | 0.1
Natural Lands | C-44 S-153 | 6430 | A/D | 0 | 49.3 | 0.33 | 0.607 | 0.033 | 0.026 | 0.37688 | 0.12594 | 0.2 | 0
Natural Lands | C-44 S-153 | 6430 | C/D | 0 | 49.3 | 0.33 | 0.607 | 0.033 | 0.026 | 2.3679 | 0.79128 | 1.3 | 0.1
Natural Lands | C-44 S-153 | 6172 | A/D | 0 | 49.3 | 0.33 | 0.607 | 0.033 | 0.026 | 0.025809 | 0.0086244 | 0 | 0
Natural Lands | C-44 S-153 | 6172 | C/D | 0 | 49.3 | 0.33 | 0.607 | 0.033 | 0.026 | 3.9751 | 1.3283 | 2.2 | 0.1
Natural Lands | C-44 S-153 | 6172 | C/D | 0 | 49.3 | 0.33 | 0.607 | 0.033 | 0.026 | 3.4414 | 1.15 | 1.9 | 0.1
Natural Lands | C-44 S-153 | 4110 | A/D | 0 | 49.3 | 0.33 | 0.691 | 0.036 | 0.262 | 1.3641 | 1.4676 | 2.8 | 0.1
Natural Lands | C-44 S-153 | 4110 | C/D | 0 | 49.3 | 0.33 | 0.691 | 0.036 | 0.262 | 0.005084 | 0.0054698 | 0 | 0
Natural Lands | C-44 S-153 | 4110 | C/D | 0 | 49.3 | 0.33 | 0.691 | 0.036 | 0.262 | 0.97245 | 1.0462 | 2 | 0.1
Natural Lands | C-44 S-153 | 4110 | A/D | 0 | 49.3 | 0.33 | 0.691 | 0.036 | 0.262 | 0.37132 | 0.3995 | 0.8 | 0
Natural Lands | C-44 S-153 | 4110 | C/D | 0 | 49.3 | 0.33 | 0.691 | 0.036 | 0.262 | 1.0301 | 1.1082 | 2.1 | 0.1
Natural Lands | C-44 S-153 | 4110 | C/D | 0 | 49.3 | 0.33 | 0.691 | 0.036 | 0.262 | 0.9686 | 1.0421 | 2 | 0.1
Natural Lands | C-44 S-153 | 4110 | C/D | 0 | 49.3 | 0.33 | 0.691 | 0.036 | 0.262 | 20.925 | 22.5128 | 42.3 | 2.2
Natural Lands | C-44 S-153 | 4110 | A/D | 0 | 49.3 | 0.33 | 0.691 | 0.036 | 0.262 | 10.8943 | 11.721 | 22 | 1.1
Natural Lands | C-44 S-153 | 4110 | A/D | 0 | 49.3 | 0.33 | 0.691 | 0.036 | 0.262 | 2.3448 | 2.5227 | 4.7 | 0.2
Natural Lands | C-44 S-153 | 4110 | A | 0 | 49.3 | 0.33 | 0.691 | 0.036 | 0.262 | 4.458 | 4.7963 | 9 | 0.5
Natural Lands | C-44 S-153 | 4110 | A/D | 0 | 49.3 | 0.33 | 0.691 | 0.036 | 0.262 | 24.265 | 26.1064 | 49.1 | 2.6
Natural Lands | C-44 S-153 | 4110 | A/D | 0 | 49.3 | 0.33 | 0.691 | 0.036 | 0.262 | 1.0194 | 1.0968 | 2.1 | 0.1
Natural Lands | C-44 S-153 | 4110 | C/D | 0 | 49.3 | 0.33 | 0.691 | 0.036 | 0.262 | 0.0055202 | 0.0059391 | 0 | 0
Natural Lands | C-44 S-153 | 4110 | A/D | 0 | 49.3 | 0.33 | 0.691 | 0.036 | 0.262 | 9.7457 | 10.4853 | 19.7 | 1
Natural Lands | C-44 S-153 | 4110 | C/D | 0 | 49.3 | 0.33 | 0.691 | 0.036 | 0.262 | 1.0381 | 1.1169 | 2.1 | 0.1
Natural Lands | C-44 S-153 | 4110 | C/D | 0 | 49.3 | 0.33 | 0.691 | 0.036 | 0.262 | 0.30569 | 0.32888 | 0.6 | 0
Natural Lands | C-44 S-153 | 4110 | A/D | 0 | 49.3 | 0.33 | 0.691 | 0.036 | 0.262 | 7.9167 | 8.5174 | 16 | 0.8
Natural Lands | C-44 S-153 | 4110 | A/D | 0 | 49.3 | 0.33 | 0.691 | 0.036 | 0.262 | 32.3045 | 34.7559 | 65.3 | 3.4
Natural Lands | C-44 S-153 | 4110 | B/D | 0 | 49.3 | 0.33 | 0.691 | 0.036 | 0.262 | 0.13717 | 0.14758 | 0.3 | 0
Natural Lands | C-44 S-153 | 4110 | C/D | 0 | 49.3 | 0.33 | 0.691 | 0.036 | 0.262 | 2.3273 | 2.5039 | 4.7 | 0.2
Natural Lands | C-44 S-153 | 4110 | A/D | 0 | 49.3 | 0.33 | 0.691 | 0.036 | 0.262 | 10.3729 | 11.16 | 21 | 1.1
Natural Lands | C-44 S-153 | 4110 | C/D | 0 | 49.3 | 0.33 | 0.691 | 0.036 | 0.262 | 0.92585 | 0.99611 | 1.9 | 0.1
Natural Lands | C-44 S-153 | 4110 | C/D | 0 | 49.3 | 0.33 | 0.691 | 0.036 | 0.262 | 0.34468 | 0.37084 | 0.7 | 0
Natural Lands | C-44 S-153 | 4110 | C/D | 0 | 49.3 | 0.33 | 0.691 | 0.036 | 0.262 | 13.7842 | 14.8302 | 27.9 | 1.5
Natural Lands | C-44 S-153 | 4110 | C/D | 0 | 49.3 | 0.33 | 0.691 | 0.036 | 0.262 | 0.66337 | 0.71371 | 1.3 | 0.1
Natural Lands | C-44 S-153 | 4110 | C/D | 0 | 49.3 | 0.33 | 0.691 | 0.036 | 0.262 | 9.1095 | 9.8008 | 18.4 | 1
Natural Lands | C-44 S-153 | 4110 |  | 0 | 49.3 | 0.33 | 0.691 | 0.036 | 0.262 | 0.94043 | 1.0118 | 1.9 | 0.1
Natural Lands | C-44 S-153 | 4110 | A/D | 0 | 49.3 | 0.33 | 0.691 | 0.036 | 0.262 | 2.2976 | 2.4719 | 4.6 | 0.2
Natural Lands | C-44 S-153 | 6172 | B/D | 0 | 49.3 | 0.33 | 0.607 | 0.033 | 0.026 | 4.8511 | 1.6211 | 2.7 | 0.1
Natural Lands | C-44 S-153 | 6172 | A/D | 0 | 49.3 | 0.33 | 0.607 | 0.033 | 0.026 | 0.0042688 | 0.0014265 | 0 | 0
Natural Lands | C-44 S-153 | 6172 | A/D | 0 | 49.3 | 0.33 | 0.607 | 0.033 | 0.026 | 1.5055 | 0.50308 | 0.8 | 0
Natural Lands | C-44 S-153 | 6172 | C/D | 0 | 49.3 | 0.33 | 0.607 | 0.033 | 0.026 | 0.26989 | 0.090188 | 0.1 | 0
Natural Lands | C-44 S-153 | 6172 | A/D | 0 | 49.3 | 0.33 | 0.607 | 0.033 | 0.026 | 1.1165 | 0.3731 | 0.6 | 0
Natural Lands | C-44 S-153 | 6172 | A/D | 0 | 49.3 | 0.33 | 0.607 | 0.033 | 0.026 | 1.0258 | 0.3428 | 0.6 | 0
Natural Lands | C-44 S-153 | 6172 | A/D | 0 | 49.3 | 0.33 | 0.607 | 0.033 | 0.026 | 1.7203 | 0.57487 | 0.9 | 0.1
Natural Lands | C-44 S-153 | 6172 | A/D | 0 | 49.3 | 0.33 | 0.607 | 0.033 | 0.026 | 0.0092335 | 0.0030855 | 0 | 0
Natural Lands | C-44 S-153 | 6410 | A/D | 0 | 49.3 | 0.33 | 0.607 | 0.033 | 0.026 | 3.1161 | 1.0413 | 1.7 | 0.1
Natural Lands | C-44 S-153 | 6410 | A/D | 0 | 49.3 | 0.33 | 0.607 | 0.033 | 0.026 | 0.40711 | 0.13604 | 0.2 | 0
Natural Lands | C-44 S-153 | 6172 | C/D | 0 | 49.3 | 0.33 | 0.607 | 0.033 | 0.026 | 3.8247 | 1.2781 | 2.1 | 0.1
Natural Lands | C-44 S-153 | 6410 |  | 0 | 49.3 | 0.33 | 0.607 | 0.033 | 0.026 | 1.3169 | 0.44007 | 0.7 | 0
Natural Lands | C-44 S-153 | 6440 | A/D | 0 | 49.3 | 0.33 | 0.607 | 0.033 | 0.026 | 5.7735 | 1.9293 | 3.2 | 0.2
Natural Lands | C-44 S-153 | 6440 | A/D | 0 | 49.3 | 0.33 | 0.607 | 0.033 | 0.026 | 5.4386 | 1.8174 | 3 | 0.2
Natural Lands | C-44 S-153 | 6440 | A/D | 0 | 49.3 | 0.33 | 0.607 | 0.033 | 0.026 | 3.7369 | 1.2488 | 2.1 | 0.1
Natural Lands | C-44 S-153 | 6172 | A/D | 0 | 49.3 | 0.33 | 0.607 | 0.033 | 0.026 | 0.32808 | 0.10963 | 0.2 | 0
Natural Lands | C-44 S-153 | 6172 | C/D | 0 | 49.3 | 0.33 | 0.607 | 0.033 | 0.026 | 1.97 | 0.65831 | 1.1 | 0.1
Natural Lands | C-44 S-153 | 6172 | C/D | 0 | 49.3 | 0.33 | 0.607 | 0.033 | 0.026 | 3.8968 | 1.3022 | 2.2 | 0.1
Natural Lands | C-44 S-153 | 6172 | C/D | 0 | 49.3 | 0.33 | 0.607 | 0.033 | 0.026 | 0.023415 | 0.0078244 | 0 | 0
Natural Lands | C-44 S-153 | 6172 | B/D | 0 | 49.3 | 0.33 | 0.607 | 0.033 | 0.026 | 0.0076448 | 0.0025546 | 0 | 0
Natural Lands | C-44 S-153 | 6430 | C/D | 0 | 49.3 | 0.33 | 0.607 | 0.033 | 0.026 | 0.062034 | 0.02073 | 0 | 0
Natural Lands | C-44 S-153 | 6430 | C/D | 0 | 49.3 | 0.33 | 0.607 | 0.033 | 0.026 | 6.5349 | 2.1837 | 3.6 | 0.2
Natural Lands | C-44 S-153 | 6430 | C/D | 0 | 49.3 | 0.33 | 0.607 | 0.033 | 0.026 | 2.0018 | 0.66893 | 1.1 | 0.1
Natural Lands | C-44 S-153 | 6410 | C/D | 0 | 49.3 | 0.33 | 0.607 | 0.033 | 0.026 | 0.41396 | 0.13833 | 0.2 | 0
Natural Lands | C-44 S-153 | 6410 | C/D | 0 | 49.3 | 0.33 | 0.607 | 0.033 | 0.026 | 12.9689 | 4.3338 | 7.2 | 0.4
Natural Lands | C-44 S-153 | 6410 | A/D | 0 | 49.3 | 0.33 | 0.607 | 0.033 | 0.026 | 0.0552 | 0.018446 | 0 | 0
Natural Lands | C-44 S-153 | 5200 | C/D | 0 | 49.3 | 0.33 | 0.505 | 0.068 | 0.053 | 1.14 | 0.47769 | 0.7 | 0.1
Natural Lands | C-44 S-153 | 5200 | C/D | 0 | 49.3 | 0.33 | 0.505 | 0.068 | 0.053 | 19.2427 | 8.0631 | 11.1 | 1.5
Natural Lands | C-44 S-153 | 5200 | C/D | 0 | 49.3 | 0.33 | 0.505 | 0.068 | 0.053 | 0.14749 | 0.061803 | 0.1 | 0
Natural Lands | C-44 S-153 | 6410 | B/D | 0 | 49.3 | 0.33 | 0.607 | 0.033 | 0.026 | 0.086272 | 0.028829 | 0 | 0
Natural Lands | C-44 S-153 | 6410 | C/D | 0 | 49.3 | 0.33 | 0.607 | 0.033 | 0.026 | 8.8054 | 2.9425 | 4.9 | 0.3
Natural Lands | C-44 S-153 | 6410 | B/D | 0 | 49.3 | 0.33 | 0.607 | 0.033 | 0.026 | 0.0008454 | 0.0002825 | 0 | 0
Natural Lands | C-44 S-153 | 6410 | C/D | 0 | 49.3 | 0.33 | 0.607 | 0.033 | 0.026 | 3.8176 | 1.2757 | 2.1 | 0.1
Natural Lands | C-44 S-153 | 6410 | C/D | 0 | 49.3 | 0.33 | 0.607 | 0.033 | 0.026 | 0.1589 | 0.053099 | 0.1 | 0
Natural Lands | C-44 S-153 | 6410 | C/D | 0 | 49.3 | 0.33 | 0.607 | 0.033 | 0.026 | 9.3056 | 3.1096 | 5.1 | 0.3
Natural Lands | C-44 S-153 | 6410 | C/D | 0 | 49.3 | 0.33 | 0.607 | 0.033 | 0.026 | 0.098508 | 0.032918 | 0.1 | 0
Natural Lands | C-44 S-153 | 6410 | C/D | 0 | 49.3 | 0.33 | 0.607 | 0.033 | 0.026 | 8.3658 | 2.7956 | 4.6 | 0.3
Natural Lands | C-44 S-153 | 6410 | C/D | 0 | 49.3 | 0.33 | 0.607 | 0.033 | 0.026 | 1.4053 | 0.46962 | 0.8 | 0
Natural Lands | C-44 S-153 | 6410 | A/D | 0 | 49.3 | 0.33 | 0.607 | 0.033 | 0.026 | 0.12126 | 0.040522 | 0.1 | 0
Natural Lands | C-44 S-153 | 6410 | A/D | 0 | 49.3 | 0.33 | 0.607 | 0.033 | 0.026 | 1.0993 | 0.36735 | 0.6 | 0
Natural Lands | C-44 S-153 | 6410 | A/D | 0 | 49.3 | 0.33 | 0.607 | 0.033 | 0.026 | 0.38901 | 0.12999 | 0.2 | 0
Natural Lands | C-44 S-153 | 6410 | C/D | 0 | 49.3 | 0.33 | 0.607 | 0.033 | 0.026 | 0.45184 | 0.15099 | 0.2 | 0
Natural Lands | C-44 S-153 | 6410 | C/D | 0 | 49.3 | 0.33 | 0.607 | 0.033 | 0.026 | 8.0826 | 2.7009 | 4.5 | 0.2
Natural Lands | C-44 S-153 | 6410 | A/D | 0 | 49.3 | 0.33 | 0.607 | 0.033 | 0.026 | 0.072237 | 0.024139 | 0 | 0
Natural Lands | C-44 S-153 | 6410 | C/D | 0 | 49.3 | 0.33 | 0.607 | 0.033 | 0.026 | 0.59046 | 0.19731 | 0.3 | 0
Natural Lands | C-44 S-153 | 6410 | B/D | 0 | 49.3 | 0.33 | 0.607 | 0.033 | 0.026 | 0.11116 | 0.037146 | 0.1 | 0
Natural Lands | C-44 S-153 | 6410 | C/D | 0 | 49.3 | 0.33 | 0.607 | 0.033 | 0.026 | 0.02836 | 0.0094771 | 0 | 0
Natural Lands | C-44 S-153 | 6410 | C/D | 0 | 49.3 | 0.33 | 0.607 | 0.033 | 0.026 | 10.0443 | 3.3565 | 5.5 | 0.3
Natural Lands | C-44 S-153 | 6410 | C/D | 0 | 49.3 | 0.33 | 0.607 | 0.033 | 0.026 | 3.897 | 1.3023 | 2.2 | 0.1
Natural Lands | C-44 S-153 | 6170 | A/D | 0 | 49.3 | 0.33 | 0.607 | 0.033 | 0.026 | 4.0896 | 1.3666 | 2.3 | 0.1
Natural Lands | C-44 S-153 | 6170 | A | 0 | 49.3 | 0.33 | 0.607 | 0.033 | 0.026 | 0.51293 | 0.1714 | 0.3 | 0
Natural Lands | C-44 S-153 | 6430 | C/D | 0 | 49.3 | 0.33 | 0.607 | 0.033 | 0.026 | 5.6608 | 1.8916 | 3.1 | 0.2
Natural Lands | C-44 S-153 | 6430 | A/D | 0 | 49.3 | 0.33 | 0.607 | 0.033 | 0.026 | 0.70392 | 0.23522 | 0.4 | 0
Natural Lands | C-44 S-153 | 6430 | B/D | 0 | 49.3 | 0.33 | 0.607 | 0.033 | 0.026 | 0.024117 | 0.0080591 | 0 | 0
Natural Lands | C-44 S-153 | 6430 | C/D | 0 | 49.3 | 0.33 | 0.607 | 0.033 | 0.026 | 9.6671 | 3.2304 | 5.3 | 0.3
Natural Lands | C-44 S-153 | 6430 | A/D | 0 | 49.3 | 0.33 | 0.607 | 0.033 | 0.026 | 0.039563 | 0.013221 | 0 | 0
Natural Lands | C-44 S-153 | 4110 | A/D | 0 | 49.3 | 0.33 | 0.691 | 0.036 | 0.262 | 16.1123 | 17.3349 | 32.6 | 1.7
Natural Lands | C-44 S-153 | 4110 | A/D | 0 | 49.3 | 0.33 | 0.691 | 0.036 | 0.262 | 0.74196 | 0.79826 | 1.5 | 0.1
Natural Lands | C-44 S-153 | 6430 | B/D | 0 | 49.3 | 0.33 | 0.607 | 0.033 | 0.026 | 0.032835 | 0.010972 | 0 | 0
Natural Lands | C-44 S-153 | 6430 | C/D | 0 | 49.3 | 0.33 | 0.607 | 0.033 | 0.026 | 18.0132 | 6.0194 | 9.9 | 0.5
Natural Lands | C-44 S-153 | 6410 | A/D | 0 | 49.3 | 0.33 | 0.607 | 0.033 | 0.026 | 19.3085 | 6.4522 | 10.7 | 0.6
Natural Lands | C-44 S-153 | 6410 | A/D | 0 | 49.3 | 0.33 | 0.607 | 0.033 | 0.026 | 9.8284 | 3.2843 | 5.4 | 0.3
Natural Lands | C-44 S-153 | 6410 | A/D | 0 | 49.3 | 0.33 | 0.607 | 0.033 | 0.026 | 1.4893 | 0.49766 | 0.8 | 0
Natural Lands | C-44 S-153 | 4110 | A/D | 0 | 49.3 | 0.33 | 0.691 | 0.036 | 0.262 | 2.4533 | 2.6395 | 5 | 0.3
Natural Lands | C-44 S-153 | 4110 | A/D | 0 | 49.3 | 0.33 | 0.691 | 0.036 | 0.262 | 3.6971 | 3.9777 | 7.5 | 0.4
Natural Lands | C-44 S-153 | 4110 | A/D | 0 | 49.3 | 0.33 | 0.691 | 0.036 | 0.262 | 2.8287 | 3.0434 | 5.7 | 0.3
Natural Lands | C-44 S-153 | 4110 | A/D | 0 | 49.3 | 0.33 | 0.691 | 0.036 | 0.262 | 10.3634 | 11.1498 | 21 | 1.1
Natural Lands | C-44 S-153 | 4110 | A/D | 0 | 49.3 | 0.33 | 0.691 | 0.036 | 0.262 | 0.13492 | 0.14516 | 0.3 | 0
Natural Lands | C-44 S-153 | 4110 | A/D | 0 | 49.3 | 0.33 | 0.691 | 0.036 | 0.262 | 3.7264 | 4.0092 | 7.5 | 0.4
Natural Lands | C-44 S-153 | 4110 | A/D | 0 | 49.3 | 0.33 | 0.691 | 0.036 | 0.262 | 3.158 | 3.3977 | 6.4 | 0.3
Natural Lands | C-44 S-153 | 4110 | A/D | 0 | 49.3 | 0.33 | 0.691 | 0.036 | 0.262 | 45.3398 | 48.7804 | 91.7 | 4.8
Natural Lands | C-44 S-153 | 4110 | A/D | 0 | 49.3 | 0.33 | 0.691 | 0.036 | 0.262 | 0.897 | 0.96507 | 1.8 | 0.1
Natural Lands | C-44 S-153 | 6430 | B/D | 0 | 49.3 | 0.33 | 0.607 | 0.033 | 0.026 | 0.082843 | 0.027683 | 0 | 0
Natural Lands | C-44 S-153 | 6430 | B/D | 0 | 49.3 | 0.33 | 0.607 | 0.033 | 0.026 | 0.052815 | 0.017649 | 0 | 0
Natural Lands | C-44 S-153 | 6430 | A/D | 0 | 49.3 | 0.33 | 0.607 | 0.033 | 0.026 | 0.08417 | 0.028127 | 0 | 0
Natural Lands | C-44 S-153 | 4110 | A/D | 0 | 49.3 | 0.33 | 0.691 | 0.036 | 0.262 | 4.3011 | 4.6275 | 8.7 | 0.5
Natural Lands | C-44 S-153 | 3100 | A/D | 0 | 49.3 | 0.33 | 0.691 | 0.036 | 0.262 | 0.78801 | 0.84781 | 1.6 | 0.1
Natural Lands | C-44 S-153 | 3100 | A/D | 0 | 49.3 | 0.33 | 0.691 | 0.036 | 0.262 | 4.0184 | 4.3233 | 8.1 | 0.4
Natural Lands | C-44 S-153 | 3100 | A/D | 0 | 49.3 | 0.33 | 0.691 | 0.036 | 0.262 | 6.8163 | 7.3336 | 13.8 | 0.7
Natural Lands | C-44 S-153 | 4200 | A/D | 0 | 49.3 | 0.33 | 0.691 | 0.036 | 0.262 | 3.9429 | 4.2421 | 8 | 0.4
Natural Lands | C-44 S-153 | 6215 | B/D | 0 | 49.3 | 0.33 | 0.607 | 0.033 | 0.026 | 0.017367 | 0.0058034 | 0 | 0
Natural Lands | C-44 S-153 | 6215 | C/D | 0 | 49.3 | 0.33 | 0.607 | 0.033 | 0.026 | 3.4138 | 1.1408 | 1.9 | 0.1
Natural Lands | C-44 S-153 | 6250 | C/D | 0 | 49.3 | 0.33 | 0.607 | 0.033 | 0.026 | 2.9204 | 0.9759 | 1.6 | 0.1
Natural Lands | C-44 S-153 | 6250 | D | 0 | 49.3 | 0.33 | 0.607 | 0.033 | 0.026 | 4.5643 | 1.5252 | 2.5 | 0.1
Natural Lands | C-44 S-153 | 6410 | C/D | 0 | 49.3 | 0.33 | 0.607 | 0.033 | 0.026 | 5.0126 | 1.6751 | 2.8 | 0.2
Natural Lands | C-44 S-153 | 6410 | B/D | 0 | 49.3 | 0.33 | 0.607 | 0.033 | 0.026 | 0.020462 | 0.0068376 | 0 | 0
Natural Lands | C-44 S-153 | 6410 | C/D | 0 | 49.3 | 0.33 | 0.607 | 0.033 | 0.026 | 1.5666 | 0.52351 | 0.9 | 0
Natural Lands | C-44 S-153 | 6250 | B/D | 0 | 49.3 | 0.33 | 0.607 | 0.033 | 0.026 | 2.8884 | 0.9652 | 1.6 | 0.1
Natural Lands | C-44 S-153 | 6250 | C/D | 0 | 49.3 | 0.33 | 0.607 | 0.033 | 0.026 | 0.00037524 | 0.00012539 | 0 | 0
Natural Lands | C-44 S-153 | 6250 | B/D | 0 | 49.3 | 0.33 | 0.607 | 0.033 | 0.026 | 0.47949 | 0.16023 | 0.3 | 0
Natural Lands | C-44 S-153 | 6250 | B/D | 0 | 49.3 | 0.33 | 0.607 | 0.033 | 0.026 | 0.27287 | 0.091183 | 0.2 | 0
Natural Lands | C-44 S-153 | 6250 | C/D | 0 | 49.3 | 0.33 | 0.607 | 0.033 | 0.026 | 0.803 | 0.26833 | 0.4 | 0
Natural Lands | C-44 S-153 | 6250 | C/D | 0 | 49.3 | 0.33 | 0.607 | 0.033 | 0.026 | 34.6804 | 11.589 | 19.1 | 1
Natural Lands | C-44 S-153 | 6250 | C/D | 0 | 49.3 | 0.33 | 0.607 | 0.033 | 0.026 | 0.067825 | 0.022665 | 0 | 0
Natural Lands | C-44 S-153 | 6250 | A/D | 0 | 49.3 | 0.33 | 0.607 | 0.033 | 0.026 | 0.57456 | 0.192 | 0.3 | 0
Natural Lands | C-44 S-153 | 6250 | C/D | 0 | 49.3 | 0.33 | 0.607 | 0.033 | 0.026 | 3.4789 | 1.1625 | 1.9 | 0.1
Natural Lands | C-44 S-153 | 6430 | C/D | 0 | 49.3 | 0.33 | 0.607 | 0.033 | 0.026 | 0.014247 | 0.0047607 | 0 | 0
Natural Lands | C-44 S-153 | 6430 | C/D | 0 | 49.3 | 0.33 | 0.607 | 0.033 | 0.026 | 2.1079 | 0.70439 | 1.2 | 0.1
Natural Lands | C-44 S-153 | 6430 | C/D | 0 | 49.3 | 0.33 | 0.607 | 0.033 | 0.026 | 1.7753 | 0.59325 | 1 | 0.1
Natural Lands | C-44 S-153 | 6430 | C/D | 0 | 49.3 | 0.33 | 0.607 | 0.033 | 0.026 | 0.7161 | 0.23929 | 0.4 | 0
Natural Lands | C-44 S-153 | 6430 | A/D | 0 | 49.3 | 0.33 | 0.607 | 0.033 | 0.026 | 0.51042 | 0.17056 | 0.3 | 0
Natural Lands | C-44 S-153 | 6430 | C/D | 0 | 49.3 | 0.33 | 0.607 | 0.033 | 0.026 | 0.10782 | 0.036029 | 0.1 | 0
Natural Lands | C-44 S-153 | 6410 | A/D | 0 | 49.3 | 0.33 | 0.607 | 0.033 | 0.026 | 0.031737 | 0.010605 | 0 | 0
Natural Lands | C-44 S-153 | 6410 | C/D | 0 | 49.3 | 0.33 | 0.607 | 0.033 | 0.026 | 0.45814 | 0.1531 | 0.3 | 0
Natural Lands | C-44 S-153 | 6410 | C/D | 0 | 49.3 | 0.33 | 0.607 | 0.033 | 0.026 | 1.5326 | 0.51214 | 0.8 | 0
Natural Lands | C-44 S-153 | 6430 | C/D | 0 | 49.3 | 0.33 | 0.607 | 0.033 | 0.026 | 0.84946 | 0.28386 | 0.5 | 0
Natural Lands | C-44 S-153 | 6430 | C/D | 0 | 49.3 | 0.33 | 0.607 | 0.033 | 0.026 | 2.0339 | 0.67967 | 1.1 | 0.1
Natural Lands | C-44 S-153 | 6410 | C/D | 0 | 49.3 | 0.33 | 0.607 | 0.033 | 0.026 | 0.30589 | 0.10222 | 0.2 | 0
Natural Lands | C-44 S-153 | 6410 | C/D | 0 | 49.3 | 0.33 | 0.607 | 0.033 | 0.026 | 1.0979 | 0.3669 | 0.6 | 0
Natural Lands | C-44 S-153 | 6430 | C/D | 0 | 49.3 | 0.33 | 0.607 | 0.033 | 0.026 | 0.13169 | 0.044005 | 0.1 | 0
Natural Lands | C-44 S-153 | 6430 | C/D | 0 | 49.3 | 0.33 | 0.607 | 0.033 | 0.026 | 37.2077 | 12.4335 | 20.5 | 1.1
Natural Lands | C-44 S-153 | 6430 | C/D | 0 | 49.3 | 0.33 | 0.607 | 0.033 | 0.026 | 4.6436 | 1.5517 | 2.6 | 0.1
Natural Lands | C-44 S-153 | 6430 | A/D | 0 | 49.3 | 0.33 | 0.607 | 0.033 | 0.026 | 8.7344e-05 | 2.9187e-05 | 0 | 0
Natural Lands | C-44 S-153 | 6430 | D | 0 | 49.3 | 0.33 | 0.607 | 0.033 | 0.026 | 0.17296 | 0.057798 | 0.1 | 0
Natural Lands | C-44 S-153 | 6410 | A/D | 0 | 49.3 | 0.33 | 0.607 | 0.033 | 0.026 | 1.8248 | 0.60978 | 1 | 0.1
Natural Lands | C-44 S-153 | 6410 | A/D | 0 | 49.3 | 0.33 | 0.607 | 0.033 | 0.026 | 0.092507 | 0.030912 | 0.1 | 0
Natural Lands | C-44 S-153 | 6410 | A/D | 0 | 49.3 | 0.33 | 0.607 | 0.033 | 0.026 | 0.21427 | 0.071603 | 0.1 | 0
Natural Lands | C-44 S-153 | 6410 | C/D | 0 | 49.3 | 0.33 | 0.607 | 0.033 | 0.026 | 3.3838 | 1.1307 | 1.9 | 0.1
Natural Lands | C-44 S-153 | 6410 | C/D | 0 | 49.3 | 0.33 | 0.607 | 0.033 | 0.026 | 0.29706 | 0.099267 | 0.2 | 0
Natural Lands | C-44 S-153 | 6410 | C/D | 0 | 49.3 | 0.33 | 0.607 | 0.033 | 0.026 | 1.1426 | 0.38182 | 0.6 | 0
Natural Lands | C-44 S-153 | 6410 | C/D | 0 | 49.3 | 0.33 | 0.607 | 0.033 | 0.026 | 1.8328 | 0.61246 | 1 | 0.1
Natural Lands | C-44 S-153 | 6410 | C/D | 0 | 49.3 | 0.33 | 0.607 | 0.033 | 0.026 | 0.3991 | 0.13337 | 0.2 | 0
Natural Lands | C-44 S-153 | 6410 | C/D | 0 | 49.3 | 0.33 | 0.607 | 0.033 | 0.026 | 3.0874 | 1.0317 | 1.7 | 0.1
Natural Lands | C-44 S-153 | 6410 | C/D | 0 | 49.3 | 0.33 | 0.607 | 0.033 | 0.026 | 1.2212 | 0.40809 | 0.7 | 0
Natural Lands | C-44 S-153 | 6410 | C/D | 0 | 49.3 | 0.33 | 0.607 | 0.033 | 0.026 | 23.1598 | 7.7392 | 12.8 | 0.7
Natural Lands | C-44 S-153 | 6172 | C/D | 0 | 49.3 | 0.33 | 0.607 | 0.033 | 0.026 | 2.2551 | 0.75358 | 1.2 | 0.1
Natural Lands | C-44 S-153 | 6170 | A | 0 | 49.3 | 0.33 | 0.607 | 0.033 | 0.026 | 1.7312 | 0.57851 | 1 | 0.1
Natural Lands | C-44 S-153 | 6170 | A/D | 0 | 49.3 | 0.33 | 0.607 | 0.033 | 0.026 | 2.4525 | 0.81953 | 1.4 | 0.1
Natural Lands | C-44 S-153 | 4340 | A/D | 0 | 49.3 | 0.33 | 0.691 | 0.036 | 0.262 | 55.2137 | 59.4035 | 111.7 | 5.8
Natural Lands | C-44 S-153 | 4340 | A/D | 0 | 49.3 | 0.33 | 0.691 | 0.036 | 0.262 | 0.22018 | 0.23689 | 0.4 | 0
Natural Lands | C-44 S-153 | 4340 | C/D | 0 | 49.3 | 0.33 | 0.691 | 0.036 | 0.262 | 7.377 | 7.9368 | 14.9 | 0.8
Natural Lands | C-44 S-153 | 4340 | A/D | 0 | 49.3 | 0.33 | 0.691 | 0.036 | 0.262 | 8.4001 | 9.0375 | 17 | 0.9
Natural Lands | C-44 S-153 | 4340 | A | 0 | 49.3 | 0.33 | 0.691 | 0.036 | 0.262 | 9.4126 | 10.1269 | 19 | 1
Natural Lands | C-44 S-153 | 4340 | A/D | 0 | 49.3 | 0.33 | 0.691 | 0.036 | 0.262 | 4.6981 | 5.0546 | 9.5 | 0.5
Natural Lands | C-44 S-153 | 4340 | A | 0 | 49.3 | 0.33 | 0.691 | 0.036 | 0.262 | 3.6009 | 3.8742 | 7.3 | 0.4
Natural Lands | C-44 S-153 | 4110 | A/D | 0 | 49.3 | 0.33 | 0.691 | 0.036 | 0.262 | 1.5158 | 1.6308 | 3.1 | 0.2
Natural Lands | C-44 S-153 | 4110 | C/D | 0 | 49.3 | 0.33 | 0.691 | 0.036 | 0.262 | 3.2048 | 3.448 | 6.5 | 0.3
Natural Lands | C-44 S-153 | 4110 | C/D | 0 | 49.3 | 0.33 | 0.691 | 0.036 | 0.262 | 2.2566 | 2.4278 | 4.6 | 0.2
Natural Lands | C-44 S-153 | 6172 | C/D | 0 | 49.3 | 0.33 | 0.607 | 0.033 | 0.026 | 0.3515 | 0.11746 | 0.2 | 0
Natural Lands | C-44 S-153 | 6172 | C/D | 0 | 49.3 | 0.33 | 0.607 | 0.033 | 0.026 | 1.7064 | 0.57023 | 0.9 | 0.1
Natural Lands | C-44 S-153 | 6410 | C/D | 0 | 49.3 | 0.33 | 0.607 | 0.033 | 0.026 | 4.9165 | 1.6429 | 2.7 | 0.1
Natural Lands | C-44 S-153 | 6410 | C/D | 0 | 49.3 | 0.33 | 0.607 | 0.033 | 0.026 | 0.06925 | 0.023141 | 0 | 0
Natural Lands | C-44 S-153 | 6410 | A/D | 0 | 49.3 | 0.33 | 0.607 | 0.033 | 0.026 | 6.6484 | 2.2217 | 3.7 | 0.2
Natural Lands | C-44 S-153 | 6172 | A/D | 0 | 49.3 | 0.33 | 0.607 | 0.033 | 0.026 | 4.7637 | 1.5919 | 2.6 | 0.1
Natural Lands | C-44 S-153 | 6172 | A/D | 0 | 49.3 | 0.33 | 0.607 | 0.033 | 0.026 | 0.074183 | 0.024789 | 0 | 0
Natural Lands | C-44 S-153 | 6172 | A/D | 0 | 49.3 | 0.33 | 0.607 | 0.033 | 0.026 | 3.0197 | 1.0091 | 1.7 | 0.1
Natural Lands | C-44 S-153 | 6172 | A/D | 0 | 49.3 | 0.33 | 0.607 | 0.033 | 0.026 | 0.12767 | 0.042663 | 0.1 | 0
Natural Lands | C-44 S-153 | 6410 | C/D | 0 | 49.3 | 0.33 | 0.607 | 0.033 | 0.026 | 8.0083 | 2.6761 | 4.4 | 0.2
Natural Lands | C-44 S-153 | 6410 | A/D | 0 | 49.3 | 0.33 | 0.607 | 0.033 | 0.026 | 0.0067439 | 0.0022536 | 0 | 0
Natural Lands | C-44 S-153 | 6410 | A | 0 | 49.3 | 0.33 | 0.607 | 0.033 | 0.026 | 0.36038 | 0.12043 | 0.2 | 0
Natural Lands | C-44 S-153 | 6300 | C/D | 0 | 49.3 | 0.33 | 0.607 | 0.033 | 0.026 | 4.8131 | 1.6084 | 2.7 | 0.1
Natural Lands | C-44 S-153 | 6300 | C/D | 0 | 49.3 | 0.33 | 0.607 | 0.033 | 0.026 | 0.63379 | 0.21179 | 0.3 | 0
Natural Lands | C-44 S-153 | 6300 | C/D | 0 | 49.3 | 0.33 | 0.607 | 0.033 | 0.026 | 7.0552 | 2.3576 | 3.9 | 0.2
Natural Lands | C-44 S-153 | 6300 | A/D | 0 | 49.3 | 0.33 | 0.607 | 0.033 | 0.026 | 6.352 | 2.1226 | 3.5 | 0.2
Natural Lands | C-44 S-153 | 6300 | C/D | 0 | 49.3 | 0.33 | 0.607 | 0.033 | 0.026 | 10.6672 | 3.5646 | 5.9 | 0.3
Natural Lands | C-44 S-153 | 6300 | A/D | 0 | 49.3 | 0.33 | 0.607 | 0.033 | 0.026 | 2.24 | 0.74853 | 1.2 | 0.1
Natural Lands | C-44 S-153 | 6172 | A/D | 0 | 49.3 | 0.33 | 0.607 | 0.033 | 0.026 | 0.14255 | 0.047634 | 0.1 | 0
Natural Lands | C-44 S-153 | 6172 | A/D | 0 | 49.3 | 0.33 | 0.607 | 0.033 | 0.026 | 2.1282 | 0.71118 | 1.2 | 0.1
Natural Lands | C-44 S-153 | 6410 | A/D | 0 | 49.3 | 0.33 | 0.607 | 0.033 | 0.026 | 0.087194 | 0.029137 | 0 | 0
Natural Lands | C-44 S-153 | 6410 | A/D | 0 | 49.3 | 0.33 | 0.607 | 0.033 | 0.026 | 0.00073575 | 0.00024586 | 0 | 0
Natural Lands | C-44 S-153 | 6410 | A/D | 0 | 49.3 | 0.33 | 0.607 | 0.033 | 0.026 | 2.955 | 0.98746 | 1.6 | 0.1
Natural Lands | C-44 S-153 | 6410 | A/D | 0 | 49.3 | 0.33 | 0.607 | 0.033 | 0.026 | 2.0511 | 0.68541 | 1.1 | 0.1
Natural Lands | C-44 S-153 | 6410 | A/D | 0 | 49.3 | 0.33 | 0.607 | 0.033 | 0.026 | 0.022327 | 0.007461 | 0 | 0
Natural Lands | C-44 S-153 | 6172 | C/D | 0 | 49.3 | 0.33 | 0.607 | 0.033 | 0.026 | 1.4222 | 0.47524 | 0.8 | 0
Natural Lands | C-44 S-153 | 6172 | D | 0 | 49.3 | 0.33 | 0.607 | 0.033 | 0.026 | 0.43449 | 0.14519 | 0.2 | 0
Natural Lands | C-44 S-153 | 6110 | A/D | 0 | 49.3 | 0.33 | 0.607 | 0.033 | 0.026 | 3.0144 | 1.0073 | 1.7 | 0.1
Natural Lands | C-44 S-153 | 6110 | A/D | 0 | 49.3 | 0.33 | 0.607 | 0.033 | 0.026 | 52.7948 | 17.6422 | 29.1 | 1.6
Natural Lands | C-44 S-153 | 6110 | A/D | 0 | 49.3 | 0.33 | 0.607 | 0.033 | 0.026 | 7.1224 | 2.38 | 3.9 | 0.2
Natural Lands | C-44 S-153 | 6110 | A/D | 0 | 49.3 | 0.33 | 0.607 | 0.033 | 0.026 | 16.6486 | 5.5634 | 9.2 | 0.5
Natural Lands | C-44 S-153 | 6410 | C/D | 0 | 49.3 | 0.33 | 0.607 | 0.033 | 0.026 | 0.11117 | 0.03715 | 0.1 | 0
Natural Lands | C-44 S-153 | 6410 | C/D | 0 | 49.3 | 0.33 | 0.607 | 0.033 | 0.026 | 3.1846 | 1.0642 | 1.8 | 0.1
Natural Lands | C-44 S-153 | 6215 | C/D | 0 | 49.3 | 0.33 | 0.607 | 0.033 | 0.026 | 6.9123 | 2.3098 | 3.8 | 0.2
Natural Lands | C-44 S-153 | 6215 | C/D | 0 | 49.3 | 0.33 | 0.607 | 0.033 | 0.026 | 0.44422 | 0.14844 | 0.2 | 0
Natural Lands | C-44 S-153 | 6250 | B/D | 0 | 49.3 | 0.33 | 0.607 | 0.033 | 0.026 | 4.2905 | 1.4337 | 2.4 | 0.1
Natural Lands | C-44 S-153 | 6250 | C/D | 0 | 49.3 | 0.33 | 0.607 | 0.033 | 0.026 | 0.58896 | 0.19681 | 0.3 | 0
Natural Lands | C-44 S-153 | 5200 | A/D | 0 | 49.3 | 0.33 | 0.505 | 0.068 | 0.053 | 0.15845 | 0.066393 | 0.1 | 0
Natural Lands | C-44 S-153 | 5200 | C/D | 0 | 49.3 | 0.33 | 0.505 | 0.068 | 0.053 | 17.9832 | 7.5354 | 10.4 | 1.4
Natural Lands | C-44 S-153 | 6410 | B/D | 0 | 49.3 | 0.33 | 0.607 | 0.033 | 0.026 | 0.38919 | 0.13005 | 0.2 | 0
Natural Lands | C-44 S-153 | 6410 | B/D | 0 | 49.3 | 0.33 | 0.607 | 0.033 | 0.026 | 0.036442 | 0.012178 | 0 | 0
Natural Lands | C-44 S-153 | 6410 | C/D | 0 | 49.3 | 0.33 | 0.607 | 0.033 | 0.026 | 0.004997 | 0.0016698 | 0 | 0
Natural Lands | C-44 S-153 | 6410 | C/D | 0 | 49.3 | 0.33 | 0.607 | 0.033 | 0.026 | 7.9597 | 2.6598 | 4.4 | 0.2
Natural Lands | C-44 S-153 | 6410 | C/D | 0 | 49.3 | 0.33 | 0.607 | 0.033 | 0.026 | 2.888 | 0.96505 | 1.6 | 0.1
Natural Lands | C-44 S-153 | 6410 | B/D | 0 | 49.3 | 0.33 | 0.607 | 0.033 | 0.026 | 0.59406 | 0.19851 | 0.3 | 0
Natural Lands | C-44 S-153 | 6410 | C/D | 0 | 49.3 | 0.33 | 0.607 | 0.033 | 0.026 | 14.0934 | 4.7095 | 7.8 | 0.4
Natural Lands | C-44 S-153 | 6410 | C/D | 0 | 49.3 | 0.33 | 0.607 | 0.033 | 0.026 | 0.89719 | 0.29981 | 0.5 | 0
Natural Lands | C-44 S-153 | 6410 | C/D | 0 | 49.3 | 0.33 | 0.607 | 0.033 | 0.026 | 4.4185 | 1.4765 | 2.4 | 0.1
Natural Lands | C-44 S-153 | 6410 | C/D | 0 | 49.3 | 0.33 | 0.607 | 0.033 | 0.026 | 1.9154 | 0.64006 | 1.1 | 0.1
Natural Lands | C-44 S-153 | 6410 | C/D | 0 | 49.3 | 0.33 | 0.607 | 0.033 | 0.026 | 0.74191 | 0.24792 | 0.4 | 0
Natural Lands | C-44 S-153 | 6410 | C/D | 0 | 49.3 | 0.33 | 0.607 | 0.033 | 0.026 | 1.0645 | 0.35573 | 0.6 | 0
Natural Lands | C-44 S-153 | 6410 | C/D | 0 | 49.3 | 0.33 | 0.607 | 0.033 | 0.026 | 0.50143 | 0.16756 | 0.3 | 0
Natural Lands | C-44 S-153 | 6410 | B/D | 0 | 49.3 | 0.33 | 0.607 | 0.033 | 0.026 | 0.32176 | 0.10752 | 0.2 | 0
Natural Lands | C-44 S-153 | 6410 | C/D | 0 | 49.3 | 0.33 | 0.607 | 0.033 | 0.026 | 9.305 | 3.1094 | 5.1 | 0.3
Natural Lands | C-44 S-153 | 6410 | C/D | 0 | 49.3 | 0.33 | 0.607 | 0.033 | 0.026 | 1.6425 | 0.54887 | 0.9 | 0
Natural Lands | C-44 S-153 | 6410 | C/D | 0 | 49.3 | 0.33 | 0.607 | 0.033 | 0.026 | 50.3101 | 16.8118 | 27.8 | 1.5
Natural Lands | C-44 S-153 | 6410 | B/D | 0 | 49.3 | 0.33 | 0.607 | 0.033 | 0.026 | 0.28948 | 0.096734 | 0.2 | 0
Natural Lands | C-44 S-153 | 6172 | C/D | 0 | 49.3 | 0.33 | 0.607 | 0.033 | 0.026 | 1.8466 | 0.61708 | 1 | 0.1
Natural Lands | C-44 S-153 | 6172 | C/D | 0 | 49.3 | 0.33 | 0.607 | 0.033 | 0.026 | 0.030409 | 0.010162 | 0 | 0
Natural Lands | C-44 S-153 | 6410 | C/D | 0 | 49.3 | 0.33 | 0.607 | 0.033 | 0.026 | 1.3894 | 0.46429 | 0.8 | 0
Natural Lands | C-44 S-153 | 6410 | C/D | 0 | 49.3 | 0.33 | 0.607 | 0.033 | 0.026 | 12.116 | 4.0487 | 6.7 | 0.4
Natural Lands | C-44 S-153 | 6410 | C/D | 0 | 49.3 | 0.33 | 0.607 | 0.033 | 0.026 | 2.2426 | 0.74938 | 1.2 | 0.1
Natural Lands | C-44 S-153 | 6410 | C/D | 0 | 49.3 | 0.33 | 0.607 | 0.033 | 0.026 | 0.060719 | 0.02029 | 0 | 0
Natural Lands | C-44 S-153 | 6410 | C/D | 0 | 49.3 | 0.33 | 0.607 | 0.033 | 0.026 | 0.095111 | 0.031783 | 0.1 | 0
Natural Lands | C-44 S-153 | 5300 | A/D | 0 | 49.3 | 0.33 | 0.505 | 0.068 | 0.053 | 3.245 | 1.3597 | 1.9 | 0.3
Natural Lands | C-44 S-153 | 6172 | C/D | 0 | 49.3 | 0.33 | 0.607 | 0.033 | 0.026 | 1.0778 | 0.36016 | 0.6 | 0
Natural Lands | C-44 S-153 | 6172 | C/D | 0 | 49.3 | 0.33 | 0.607 | 0.033 | 0.026 | 5.8686 | 1.9611 | 3.2 | 0.2
Natural Lands | C-44 S-153 | 6215 | C/D | 0 | 49.3 | 0.33 | 0.607 | 0.033 | 0.026 | 2.5589 | 0.8551 | 1.4 | 0.1
Natural Lands | C-44 S-153 | 6215 | C/D | 0 | 49.3 | 0.33 | 0.607 | 0.033 | 0.026 | 1.8478 | 0.61746 | 1 | 0.1
Natural Lands | C-44 S-153 | 6430 | C/D | 0 | 49.3 | 0.33 | 0.607 | 0.033 | 0.026 | 0.52379 | 0.17503 | 0.3 | 0
Natural Lands | C-44 S-153 | 6430 | C/D | 0 | 49.3 | 0.33 | 0.607 | 0.033 | 0.026 | 8.3343 | 2.785 | 4.6 | 0.3
Natural Lands | C-44 S-153 | 4220 | A/D | 0 | 49.3 | 0.33 | 0.691 | 0.036 | 0.262 | 1.1836 | 1.2734 | 2.4 | 0.1
Natural Lands | C-44 S-153 | 4220 | D | 0 | 49.3 | 0.33 | 0.691 | 0.036 | 0.262 | 11.5524 | 12.4291 | 23.4 | 1.2
Natural Lands | C-44 S-153 | 4220 | A | 0 | 49.3 | 0.33 | 0.691 | 0.036 | 0.262 | 3.7553 | 4.0402 | 7.6 | 0.4
Natural Lands | C-44 S-153 | 4220 | A/D | 0 | 49.3 | 0.33 | 0.691 | 0.036 | 0.262 | 8.1803 | 8.801 | 16.5 | 0.9
Natural Lands | C-44 S-153 | 4220 | C/D | 0 | 49.3 | 0.33 | 0.691 | 0.036 | 0.262 | 4.4273 | 4.7632 | 9 | 0.5
Natural Lands | C-44 S-153 | 4220 | C/D | 0 | 49.3 | 0.33 | 0.691 | 0.036 | 0.262 | 1.0696 | 1.1507 | 2.2 | 0.1
Natural Lands | C-44 S-153 | 4220 | A | 0 | 49.3 | 0.33 | 0.691 | 0.036 | 0.262 | 3.6759 | 3.9548 | 7.4 | 0.4
Natural Lands | C-44 S-153 | 4110 | C/D | 0 | 49.3 | 0.33 | 0.691 | 0.036 | 0.262 | 3.0924 | 3.327 | 6.3 | 0.3
Natural Lands | C-44 S-153 | 4110 | A/D | 0 | 49.3 | 0.33 | 0.691 | 0.036 | 0.262 | 10.581 | 11.384 | 21.4 | 1.1
Natural Lands | C-44 S-153 | 3100 | A | 0 | 49.3 | 0.33 | 0.691 | 0.036 | 0.262 | 37.4258 | 40.2658 | 75.7 | 3.9
Natural Lands | C-44 S-153 | 6410 | A/D | 0 | 49.3 | 0.33 | 0.607 | 0.033 | 0.026 | 2.5119 | 0.83939 | 1.4 | 0.1
Natural Lands | C-44 S-153 | 6410 | A/D | 0 | 49.3 | 0.33 | 0.607 | 0.033 | 0.026 | 0.056053 | 0.018731 | 0 | 0
Natural Lands | C-44 S-153 | 4220 | C/D | 0 | 49.3 | 0.33 | 0.691 | 0.036 | 0.262 | 3.3653 | 3.6207 | 6.8 | 0.4
Natural Lands | C-44 S-153 | 4220 | B/D | 0 | 49.3 | 0.33 | 0.691 | 0.036 | 0.262 | 0.081 | 0.087146 | 0.2 | 0
Natural Lands | C-44 S-153 | 4340 | A/D | 0 | 49.3 | 0.33 | 0.691 | 0.036 | 0.262 | 1.8657 | 2.0073 | 3.8 | 0.2
Natural Lands | C-44 S-153 | 4340 | C/D | 0 | 49.3 | 0.33 | 0.691 | 0.036 | 0.262 | 9.46 | 10.1779 | 19.1 | 1
Natural Lands | C-44 S-153 | 4340 | C/D | 0 | 49.3 | 0.33 | 0.691 | 0.036 | 0.262 | 4.3439 | 4.6735 | 8.8 | 0.5
Natural Lands | C-44 S-153 | 4340 | C/D | 0 | 49.3 | 0.33 | 0.691 | 0.036 | 0.262 | 1.0948 | 1.1779 | 2.2 | 0.1
Natural Lands | C-44 S-153 | 4340 | A/D | 0 | 49.3 | 0.33 | 0.691 | 0.036 | 0.262 | 0.79545 | 0.85581 | 1.6 | 0.1
Natural Lands | C-44 S-153 | 4340 | D | 0 | 49.3 | 0.33 | 0.691 | 0.036 | 0.262 | 7.0747 | 7.6115 | 14.3 | 0.7
Natural Lands | C-44 S-153 | 4340 | A/D | 0 | 49.3 | 0.33 | 0.691 | 0.036 | 0.262 | 2.1627 | 2.3268 | 4.4 | 0.2
Natural Lands | C-44 S-153 | 4340 | B/D | 0 | 49.3 | 0.33 | 0.691 | 0.036 | 0.262 | 5.0443 | 5.4271 | 10.2 | 0.5
Natural Lands | C-44 S-153 | 3100 | C/D | 0 | 49.3 | 0.33 | 0.691 | 0.036 | 0.262 | 0.021475 | 0.023105 | 0 | 0
Natural Lands | C-44 S-153 | 3100 | A/D | 0 | 49.3 | 0.33 | 0.691 | 0.036 | 0.262 | 0.023498 | 0.025281 | 0 | 0
Natural Lands | C-44 S-153 | 3100 | A/D | 0 | 49.3 | 0.33 | 0.691 | 0.036 | 0.262 | 3.242 | 3.488 | 6.6 | 0.3
Natural Lands | C-44 S-153 | 3100 | A/D | 0 | 49.3 | 0.33 | 0.691 | 0.036 | 0.262 | 1.5246 | 1.6403 | 3.1 | 0.2
Natural Lands | C-44 S-153 | 3100 | C/D | 0 | 49.3 | 0.33 | 0.691 | 0.036 | 0.262 | 0.0029491 | 0.0031729 | 0 | 0
Natural Lands | C-44 S-153 | 3100 | A/D | 0 | 49.3 | 0.33 | 0.691 | 0.036 | 0.262 | 0.03835 | 0.041261 | 0.1 | 0
Natural Lands | C-44 S-153 | 3100 | A/D | 0 | 49.3 | 0.33 | 0.691 | 0.036 | 0.262 | 0.16806 | 0.18081 | 0.3 | 0
Natural Lands | C-44 S-153 | 3100 | C/D | 0 | 49.3 | 0.33 | 0.691 | 0.036 | 0.262 | 0.99201 | 1.0673 | 2 | 0.1
Natural Lands | C-44 S-153 | 3210 | A/D | 0 | 49.3 | 0.33 | 0.691 | 0.036 | 0.262 | 5.9856 | 6.4398 | 12.1 | 0.6
Natural Lands | C-44 S-153 | 3210 | C/D | 0 | 49.3 | 0.33 | 0.691 | 0.036 | 0.262 | 2.044 | 2.1991 | 4.1 | 0.2
Natural Lands | C-44 S-153 | 3210 | A/D | 0 | 49.3 | 0.33 | 0.691 | 0.036 | 0.262 | 2.9134 | 3.1345 | 5.9 | 0.3
Natural Lands | C-44 S-153 | 3210 | A/D | 0 | 49.3 | 0.33 | 0.691 | 0.036 | 0.262 | 2.854 | 3.0705 | 5.8 | 0.3
Natural Lands | C-44 S-153 | 3210 | A | 0 | 49.3 | 0.33 | 0.691 | 0.036 | 0.262 | 1.084 | 1.1662 | 2.2 | 0.1
Natural Lands | C-44 S-153 | 3210 | A/D | 0 | 49.3 | 0.33 | 0.691 | 0.036 | 0.262 | 0.22258 | 0.23947 | 0.5 | 0
Natural Lands | C-44 S-153 | 5300 | B/D | 0 | 49.3 | 0.33 | 0.505 | 0.068 | 0.053 | 0.086732 | 0.036343 | 0 | 0
Natural Lands | C-44 S-153 | 5300 | C/D | 0 | 49.3 | 0.33 | 0.505 | 0.068 | 0.053 | 2.3766 | 0.99584 | 1.4 | 0.2
Natural Lands | C-44 S-153 | 3100 | A/D | 0 | 49.3 | 0.33 | 0.691 | 0.036 | 0.262 | 9.1953 | 9.8931 | 18.6 | 1
Natural Lands | C-44 S-153 | 3100 | C/D | 0 | 49.3 | 0.33 | 0.691 | 0.036 | 0.262 | 0.0073729 | 0.0079323 | 0 | 0
Natural Lands | C-44 S-153 | 3100 | B/D | 0 | 49.3 | 0.33 | 0.691 | 0.036 | 0.262 | 7.0262 | 7.5593 | 14.2 | 0.7
Natural Lands | C-44 S-153 | 6172 | A/D | 0 | 49.3 | 0.33 | 0.607 | 0.033 | 0.026 | 1.5151 | 0.50629 | 0.8 | 0
Natural Lands | C-44 S-153 | 6172 | A/D | 0 | 49.3 | 0.33 | 0.607 | 0.033 | 0.026 | 0.14836 | 0.049576 | 0.1 | 0
Natural Lands | C-44 S-153 | 5120 | A/D | 0 | 49.3 | 0.33 | 0.505 | 0.068 | 0.053 | 0.68522 | 0.28712 | 0.4 | 0.1
Natural Lands | C-44 S-153 | 5120 | A/D | 0 | 49.3 | 0.33 | 0.505 | 0.068 | 0.053 | 1.315 | 0.551 | 0.8 | 0.1
Natural Lands | C-44 S-153 | 3100 | A/D | 0 | 49.3 | 0.33 | 0.691 | 0.036 | 0.262 | 2.8027 | 3.0154 | 5.7 | 0.3
Natural Lands | C-44 S-153 | 3210 | A/D | 0 | 49.3 | 0.33 | 0.691 | 0.036 | 0.262 | 14.346 | 15.4346 | 29 | 1.5
Natural Lands | C-44 S-153 | 3210 | A/D | 0 | 49.3 | 0.33 | 0.691 | 0.036 | 0.262 | 1.0686 | 1.1496 | 2.2 | 0.1
Natural Lands | C-44 S-153 | 3210 | A/D | 0 | 49.3 | 0.33 | 0.691 | 0.036 | 0.262 | 4.9188 | 5.292 | 10 | 0.5
Natural Lands | C-44 S-153 | 3210 | A/D | 0 | 49.3 | 0.33 | 0.691 | 0.036 | 0.262 | 86.1431 | 92.68 | 174.3 | 9.1
Natural Lands | C-44 S-153 | 6172 | C/D | 0 | 49.3 | 0.33 | 0.607 | 0.033 | 0.026 | 2.7604 | 0.92244 | 1.5 | 0.1
Natural Lands | C-44 S-153 | 6172 | C/D | 0 | 49.3 | 0.33 | 0.607 | 0.033 | 0.026 | 0.031458 | 0.010512 | 0 | 0
Natural Lands | C-44 S-153 | 6172 | C/D | 0 | 49.3 | 0.33 | 0.607 | 0.033 | 0.026 | 2.8276 | 0.94488 | 1.6 | 0.1
Natural Lands | C-44 S-153 | 6430 | C/D | 0 | 49.3 | 0.33 | 0.607 | 0.033 | 0.026 | 20.9857 | 7.0127 | 11.6 | 0.6
Natural Lands | C-44 S-153 | 6430 | C/D | 0 | 49.3 | 0.33 | 0.607 | 0.033 | 0.026 | 0.12595 | 0.042089 | 0.1 | 0
Natural Lands | C-44 S-153 | 6430 | B/D | 0 | 49.3 | 0.33 | 0.607 | 0.033 | 0.026 | 0.075799 | 0.025329 | 0 | 0
Natural Lands | C-44 S-153 | 6430 | C/D | 0 | 49.3 | 0.33 | 0.607 | 0.033 | 0.026 | 0.44745 | 0.14952 | 0.2 | 0
Natural Lands | C-44 S-153 | 6430 | D | 0 | 49.3 | 0.33 | 0.607 | 0.033 | 0.026 | 0.50318 | 0.16814 | 0.3 | 0
Natural Lands | C-44 S-153 | 6430 | C/D | 0 | 49.3 | 0.33 | 0.607 | 0.033 | 0.026 | 1.052 | 0.35155 | 0.6 | 0
Natural Lands | C-44 S-153 | 6172 | C/D | 0 | 49.3 | 0.33 | 0.607 | 0.033 | 0.026 | 3.0613 | 1.023 | 1.7 | 0.1
Natural Lands | C-44 S-153 | 6172 | C/D | 0 | 49.3 | 0.33 | 0.607 | 0.033 | 0.026 | 0.027542 | 0.0092037 | 0 | 0
Natural Lands | C-44 S-153 | 6172 | D | 0 | 49.3 | 0.33 | 0.607 | 0.033 | 0.026 | 0.0004568 | 0.00015265 | 0 | 0
Natural Lands | C-44 S-153 | 6410 | C/D | 0 | 49.3 | 0.33 | 0.607 | 0.033 | 0.026 | 10.6844 | 3.5704 | 5.9 | 0.3
Natural Lands | C-44 S-153 | 6410 | C/D | 0 | 49.3 | 0.33 | 0.607 | 0.033 | 0.026 | 0.48937 | 0.16353 | 0.3 | 0
Natural Lands | C-44 S-153 | 4340 | A | 0 | 49.3 | 0.33 | 0.691 | 0.036 | 0.262 | 7.5329 | 8.1045 | 15.2 | 0.8
Natural Lands | C-44 S-153 | 4340 |  | 0 | 49.3 | 0.33 | 0.691 | 0.036 | 0.262 | 0.043692 | 0.047008 | 0.1 | 0
Natural Lands | C-44 S-153 | 3200 | C/D | 0 | 49.3 | 0.33 | 0.691 | 0.036 | 0.262 | 1.2064 | 1.298 | 2.4 | 0.1
Natural Lands | C-44 S-153 | 3200 | C/D | 0 | 49.3 | 0.33 | 0.691 | 0.036 | 0.262 | 7.1149 | 7.6548 | 14.4 | 0.7
Natural Lands | C-44 S-153 | 3200 | C/D | 0 | 49.3 | 0.33 | 0.691 | 0.036 | 0.262 | 4.3901 | 4.7233 | 8.9 | 0.5
Natural Lands | C-44 S-153 | 3200 | A/D | 0 | 49.3 | 0.33 | 0.691 | 0.036 | 0.262 | 7.05 | 7.585 | 14.3 | 0.7
Natural Lands | C-44 S-153 | 3200 | C/D | 0 | 49.3 | 0.33 | 0.691 | 0.036 | 0.262 | 7.6137 | 8.1914 | 15.4 | 0.8
Natural Lands | C-44 S-153 | 3200 | C/D | 0 | 49.3 | 0.33 | 0.691 | 0.036 | 0.262 | 2.2432 | 2.4134 | 4.5 | 0.2
Natural Lands | C-44 S-153 | 3200 | C/D | 0 | 49.3 | 0.33 | 0.691 | 0.036 | 0.262 | 1.0088 | 1.0854 | 2 | 0.1
Natural Lands | C-44 S-153 | 3200 | C/D | 0 | 49.3 | 0.33 | 0.691 | 0.036 | 0.262 | 13.4889 | 14.5125 | 27.3 | 1.4
Natural Lands | C-44 S-153 | 3200 | A | 0 | 49.3 | 0.33 | 0.691 | 0.036 | 0.262 | 1.5158 | 1.6308 | 3.1 | 0.2
Natural Lands | C-44 S-153 | 3200 | C/D | 0 | 49.3 | 0.33 | 0.691 | 0.036 | 0.262 | 1.1367 | 1.223 | 2.3 | 0.1
Natural Lands | C-44 S-153 | 3200 | C/D | 0 | 49.3 | 0.33 | 0.691 | 0.036 | 0.262 | 14.6223 | 15.7319 | 29.6 | 1.5
Natural Lands | C-44 S-153 | 3200 | C/D | 0 | 49.3 | 0.33 | 0.691 | 0.036 | 0.262 | 2.6478 | 2.8487 | 5.4 | 0.3
Natural Lands | C-44 S-153 | 3200 | C/D | 0 | 49.3 | 0.33 | 0.691 | 0.036 | 0.262 | 12.7592 | 13.7274 | 25.8 | 1.3
Natural Lands | C-44 S-153 | 3200 | D | 0 | 49.3 | 0.33 | 0.691 | 0.036 | 0.262 | 2.4097 | 2.5926 | 4.9 | 0.3
Natural Lands | C-44 S-153 | 3200 | C/D | 0 | 49.3 | 0.33 | 0.691 | 0.036 | 0.262 | 0.37163 | 0.39983 | 0.8 | 0
Natural Lands | C-44 S-153 | 4110 | A/D | 0 | 49.3 | 0.33 | 0.691 | 0.036 | 0.262 | 4.1374 | 4.4513 | 8.4 | 0.4
Natural Lands | C-44 S-153 | 4110 | C/D | 0 | 49.3 | 0.33 | 0.691 | 0.036 | 0.262 | 0.11885 | 0.12787 | 0.2 | 0
Natural Lands | C-44 S-153 | 6410 | C/D | 0 | 49.3 | 0.33 | 0.607 | 0.033 | 0.026 | 22.3381 | 7.4646 | 12.3 | 0.7
Natural Lands | C-44 S-153 | 6410 | A/D | 0 | 49.3 | 0.33 | 0.607 | 0.033 | 0.026 | 0.53078 | 0.17737 | 0.3 | 0
Natural Lands | C-44 S-153 | 6410 | C/D | 0 | 49.3 | 0.33 | 0.607 | 0.033 | 0.026 | 0.47658 | 0.15926 | 0.3 | 0
Natural Lands | C-44 S-153 | 6410 | C/D | 0 | 49.3 | 0.33 | 0.607 | 0.033 | 0.026 | 0.25603 | 0.085555 | 0.1 | 0
Natural Lands | C-44 S-153 | 6410 | C/D | 0 | 49.3 | 0.33 | 0.607 | 0.033 | 0.026 | 0.62736 | 0.20964 | 0.3 | 0
Natural Lands | C-44 S-153 | 6410 | C/D | 0 | 49.3 | 0.33 | 0.607 | 0.033 | 0.026 | 0.93053 | 0.31095 | 0.5 | 0
Natural Lands | C-44 S-153 | 6410 | C/D | 0 | 49.3 | 0.33 | 0.607 | 0.033 | 0.026 | 0.24251 | 0.081039 | 0.1 | 0
Natural Lands | C-44 S-153 | 6410 | C/D | 0 | 49.3 | 0.33 | 0.607 | 0.033 | 0.026 | 7.2464 | 2.4215 | 4 | 0.2
Natural Lands | C-44 S-153 | 6410 | A/D | 0 | 49.3 | 0.33 | 0.607 | 0.033 | 0.026 | 0.21429 | 0.071609 | 0.1 | 0
Natural Lands | C-44 S-153 | 6410 | C/D | 0 | 49.3 | 0.33 | 0.607 | 0.033 | 0.026 | 4.4249 | 1.4787 | 2.4 | 0.1
Natural Lands | C-44 S-153 | 6410 | C/D | 0 | 49.3 | 0.33 | 0.607 | 0.033 | 0.026 | 0.35776 | 0.11955 | 0.2 | 0
Natural Lands | C-44 S-153 | 6410 | C/D | 0 | 49.3 | 0.33 | 0.607 | 0.033 | 0.026 | 2.5878 | 0.86476 | 1.4 | 0.1
Natural Lands | C-44 S-153 | 3200 | C/D | 0 | 49.3 | 0.33 | 0.691 | 0.036 | 0.262 | 3.7922 | 4.0799 | 7.7 | 0.4
Natural Lands | C-44 S-153 | 3200 | C/D | 0 | 49.3 | 0.33 | 0.691 | 0.036 | 0.262 | 0.028788 | 0.030972 | 0.1 | 0
Natural Lands | C-44 S-153 | 3200 | C/D | 0 | 49.3 | 0.33 | 0.691 | 0.036 | 0.262 | 0.18526 | 0.19932 | 0.4 | 0
Natural Lands | C-44 S-153 | 3200 | A/D | 0 | 49.3 | 0.33 | 0.691 | 0.036 | 0.262 | 8.7786 | 9.4447 | 17.8 | 0.9
Natural Lands | C-44 S-153 | 3200 | C/D | 0 | 49.3 | 0.33 | 0.691 | 0.036 | 0.262 | 2.1746 | 2.3396 | 4.4 | 0.2
Natural Lands | C-44 S-153 | 6172 | A/D | 0 | 49.3 | 0.33 | 0.607 | 0.033 | 0.026 | 1.4056 | 0.46971 | 0.8 | 0
Natural Lands | C-44 S-153 | 6172 | A/D | 0 | 49.3 | 0.33 | 0.607 | 0.033 | 0.026 | 3.3139 | 1.1074 | 1.8 | 0.1
Natural Lands | C-44 S-153 | 6410 | A/D | 0 | 49.3 | 0.33 | 0.607 | 0.033 | 0.026 | 0.16369 | 0.054701 | 0.1 | 0
Natural Lands | C-44 S-153 | 6410 | C/D | 0 | 49.3 | 0.33 | 0.607 | 0.033 | 0.026 | 10.4454 | 3.4905 | 5.8 | 0.3
Natural Lands | C-44 S-153 | 6410 | A/D | 0 | 49.3 | 0.33 | 0.607 | 0.033 | 0.026 | 0.93749 | 0.31327 | 0.5 | 0
Natural Lands | C-44 S-153 | 6410 | B/D | 0 | 49.3 | 0.33 | 0.607 | 0.033 | 0.026 | 0.25422 | 0.084953 | 0.1 | 0
Natural Lands | C-44 S-153 | 6410 | C/D | 0 | 49.3 | 0.33 | 0.607 | 0.033 | 0.026 | 6.9102 | 2.3091 | 3.8 | 0.2
Natural Lands | C-44 S-153 | 5200 | C/D | 0 | 49.3 | 0.33 | 0.505 | 0.068 | 0.053 | 25.5232 | 10.6948 | 14.7 | 2
Natural Lands | C-44 S-153 | 5200 | B/D | 0 | 49.3 | 0.33 | 0.505 | 0.068 | 0.053 | 0.031933 | 0.01338 | 0 | 0
Natural Lands | C-44 S-153 | 5200 | C/D | 0 | 49.3 | 0.33 | 0.505 | 0.068 | 0.053 | 0.23644 | 0.099074 | 0.1 | 0
Natural Lands | C-44 S-153 | 5200 | C/D | 0 | 49.3 | 0.33 | 0.505 | 0.068 | 0.053 | 0.045387 | 0.019018 | 0 | 0
Natural Lands | C-44 S-153 | 5200 | C/D | 0 | 49.3 | 0.33 | 0.505 | 0.068 | 0.053 | 0.026766 | 0.011216 | 0 | 0
Natural Lands | C-44 S-153 | 5200 | C/D | 0 | 49.3 | 0.33 | 0.505 | 0.068 | 0.053 | 2.0973 | 0.87883 | 1.2 | 0.2
Natural Lands | C-44 S-153 | 5200 | C/D | 0 | 49.3 | 0.33 | 0.505 | 0.068 | 0.053 | 0.0086123 | 0.0036088 | 0 | 0
Natural Lands | C-44 S-153 | 5200 | A/D | 0 | 49.3 | 0.33 | 0.505 | 0.068 | 0.053 | 0.0072145 | 0.003023 | 0 | 0
Natural Lands | C-44 S-153 | 5200 | B/D | 0 | 49.3 | 0.33 | 0.505 | 0.068 | 0.053 | 0.07596 | 0.031829 | 0 | 0
Natural Lands | C-44 S-153 | 6250 | A/D | 0 | 49.3 | 0.33 | 0.607 | 0.033 | 0.026 | 0.00010599 | 3.5418e-05 | 0 | 0
Natural Lands | C-44 S-153 | 4110 | A | 0 | 49.3 | 0.33 | 0.691 | 0.036 | 0.262 | 31.0403 | 33.3958 | 62.8 | 3.3
Natural Lands | C-44 S-153 | 4110 |  | 0 | 49.3 | 0.33 | 0.691 | 0.036 | 0.262 | 0.22907 | 0.24645 | 0.5 | 0
Natural Lands | C-44 S-153 | 6430 | C/D | 0 | 49.3 | 0.33 | 0.607 | 0.033 | 0.026 | 0.93676 | 0.31303 | 0.5 | 0
Natural Lands | C-44 S-153 | 6430 | C/D | 0 | 49.3 | 0.33 | 0.607 | 0.033 | 0.026 | 7.4518 | 2.4901 | 4.1 | 0.2
Natural Lands | C-44 S-153 | 6410 | C/D | 0 | 49.3 | 0.33 | 0.607 | 0.033 | 0.026 | 1.0985 | 0.36709 | 0.6 | 0
Natural Lands | C-44 S-153 | 6410 | C/D | 0 | 49.3 | 0.33 | 0.607 | 0.033 | 0.026 | 10.1588 | 3.3947 | 5.6 | 0.3
Natural Lands | C-44 S-153 | 6410 | C/D | 0 | 49.3 | 0.33 | 0.607 | 0.033 | 0.026 | 0.33687 | 0.11257 | 0.2 | 0
Natural Lands | C-44 S-153 | 6410 | C/D | 0 | 49.3 | 0.33 | 0.607 | 0.033 | 0.026 | 3.1247 | 1.0442 | 1.7 | 0.1
Natural Lands | C-44 S-153 | 6172 | C/D | 0 | 49.3 | 0.33 | 0.607 | 0.033 | 0.026 | 2.9342 | 0.98049 | 1.6 | 0.1
Natural Lands | C-44 S-153 | 6250 | C/D | 0 | 49.3 | 0.33 | 0.607 | 0.033 | 0.026 | 5.0908 | 1.7012 | 2.8 | 0.2
Natural Lands | C-44 S-153 | 6250 | C/D | 0 | 49.3 | 0.33 | 0.607 | 0.033 | 0.026 | 19.6237 | 6.5575 | 10.8 | 0.6
Natural Lands | C-44 S-153 | 4340 | A/D | 0 | 49.3 | 0.33 | 0.691 | 0.036 | 0.262 | 0.40987 | 0.44097 | 0.8 | 0
Natural Lands | C-44 S-153 | 4340 | A/D | 0 | 49.3 | 0.33 | 0.691 | 0.036 | 0.262 | 4.7965 | 5.1605 | 9.7 | 0.5
Natural Lands | C-44 S-153 | 4340 | C/D | 0 | 49.3 | 0.33 | 0.691 | 0.036 | 0.262 | 13.0617 | 14.0529 | 26.4 | 1.4
Natural Lands | C-44 S-153 | 4340 | A | 0 | 49.3 | 0.33 | 0.691 | 0.036 | 0.262 | 3.5938 | 3.8665 | 7.3 | 0.4
Natural Lands | C-44 S-153 | 4340 | C/D | 0 | 49.3 | 0.33 | 0.691 | 0.036 | 0.262 | 15.5285 | 16.7068 | 31.4 | 1.6
Natural Lands | C-44 S-153 | 6170 | A/D | 0 | 49.3 | 0.33 | 0.607 | 0.033 | 0.026 | 0.6059 | 0.20247 | 0.3 | 0
Natural Lands | C-44 S-153 | 6170 | C/D | 0 | 49.3 | 0.33 | 0.607 | 0.033 | 0.026 | 18.6017 | 6.216 | 10.3 | 0.6
Natural Lands | C-44 S-153 | 6170 | C/D | 0 | 49.3 | 0.33 | 0.607 | 0.033 | 0.026 | 1.4876 | 0.49711 | 0.8 | 0
Natural Lands | C-44 S-153 | 6170 | A/D | 0 | 49.3 | 0.33 | 0.607 | 0.033 | 0.026 | 7.559 | 2.526 | 4.2 | 0.2
Natural Lands | C-44 S-153 | 6170 | A/D | 0 | 49.3 | 0.33 | 0.607 | 0.033 | 0.026 | 0.066526 | 0.022231 | 0 | 0
Natural Lands | C-44 S-153 | 6170 | A/D | 0 | 49.3 | 0.33 | 0.607 | 0.033 | 0.026 | 4.4581 | 1.4897 | 2.5 | 0.1
Natural Lands | C-44 S-153 | 5300 | C/D | 0 | 49.3 | 0.33 | 0.505 | 0.068 | 0.053 | 1.5707 | 0.65818 | 0.9 | 0.1
Natural Lands | C-44 S-153 | 5300 | A/D | 0 | 49.3 | 0.33 | 0.505 | 0.068 | 0.053 | 0.0080427 | 0.0033701 | 0 | 0
Natural Lands | C-44 S-153 | 6410 | C/D | 0 | 49.3 | 0.33 | 0.607 | 0.033 | 0.026 | 2.9221e-05 | 9.7648e-06 | 0 | 0
Natural Lands | C-44 S-153 | 6410 | A/D | 0 | 49.3 | 0.33 | 0.607 | 0.033 | 0.026 | 0.15731 | 0.052567 | 0.1 | 0
Natural Lands | C-44 S-153 | 6410 | C/D | 0 | 49.3 | 0.33 | 0.607 | 0.033 | 0.026 | 4.9718 | 1.6614 | 2.7 | 0.1
Natural Lands | C-44 S-153 | 6410 | A/D | 0 | 49.3 | 0.33 | 0.607 | 0.033 | 0.026 | 0.073711 | 0.024632 | 0 | 0
Natural Lands | C-44 S-153 | 6410 | C/D | 0 | 49.3 | 0.33 | 0.607 | 0.033 | 0.026 | 11.0931 | 3.7069 | 6.1 | 0.3
Natural Lands | C-44 S-153 | 6410 | C/D | 0 | 49.3 | 0.33 | 0.607 | 0.033 | 0.026 | 1.552 | 0.51862 | 0.9 | 0
Natural Lands | C-44 S-153 | 6410 | B/D | 0 | 49.3 | 0.33 | 0.607 | 0.033 | 0.026 | 0.00062355 | 0.00020837 | 0 | 0
Natural Lands | C-44 S-153 | 4110 | C/D | 0 | 49.3 | 0.33 | 0.691 | 0.036 | 0.262 | 5.8485 | 6.2923 | 11.8 | 0.6
Natural Lands | C-44 S-153 | 4110 | B/D | 0 | 49.3 | 0.33 | 0.691 | 0.036 | 0.262 | 1.0009 | 1.0768 | 2 | 0.1
Natural Lands | C-44 S-153 | 4110 | C/D | 0 | 49.3 | 0.33 | 0.691 | 0.036 | 0.262 | 0.6443 | 0.69319 | 1.3 | 0.1
Natural Lands | C-44 S-153 | 3100 | A/D | 0 | 49.3 | 0.33 | 0.691 | 0.036 | 0.262 | 8.87 | 9.5431 | 17.9 | 0.9
Natural Lands | C-44 S-153 | 3100 | A/D | 0 | 49.3 | 0.33 | 0.691 | 0.036 | 0.262 | 0.74939 | 0.80626 | 1.5 | 0.1
Natural Lands | C-44 S-153 | 3210 | C/D | 0 | 49.3 | 0.33 | 0.691 | 0.036 | 0.262 | 0.67771 | 0.72914 | 1.4 | 0.1
Natural Lands | C-44 S-153 | 3210 | C/D | 0 | 49.3 | 0.33 | 0.691 | 0.036 | 0.262 | 0.0285 | 0.030662 | 0.1 | 0
Natural Lands | C-44 S-153 | 3210 | C/D | 0 | 49.3 | 0.33 | 0.691 | 0.036 | 0.262 | 6.3959 | 6.8812 | 12.9 | 0.7
Natural Lands | C-44 S-153 | 3210 | C/D | 0 | 49.3 | 0.33 | 0.691 | 0.036 | 0.262 | 1.3242 | 1.4247 | 2.7 | 0.1
Natural Lands | C-44 S-153 | 3210 | A/D | 0 | 49.3 | 0.33 | 0.691 | 0.036 | 0.262 | 39.0589 | 42.0228 | 79 | 4.1
Natural Lands | C-44 S-153 | 3210 | D | 0 | 49.3 | 0.33 | 0.691 | 0.036 | 0.262 | 1.8946 | 2.0384 | 3.8 | 0.2
Natural Lands | C-44 S-153 | 3200 | A/D | 0 | 49.3 | 0.33 | 0.691 | 0.036 | 0.262 | 0.065453 | 0.070419 | 0.1 | 0
Natural Lands | C-44 S-153 | 3200 | A | 0 | 49.3 | 0.33 | 0.691 | 0.036 | 0.262 | 14.7845 | 15.9064 | 29.9 | 1.6
Natural Lands | C-44 S-153 | 4340 | A/D | 0 | 49.3 | 0.33 | 0.691 | 0.036 | 0.262 | 10.891 | 11.7175 | 22 | 1.1
Natural Lands | C-44 S-153 | 4340 | A/D | 0 | 49.3 | 0.33 | 0.691 | 0.036 | 0.262 | 3.5375 | 3.8059 | 7.2 | 0.4
Natural Lands | C-44 S-153 | 4340 |  | 0 | 49.3 | 0.33 | 0.691 | 0.036 | 0.262 | 0.10336 | 0.11121 | 0.2 | 0
Natural Lands | C-44 S-153 | 3100 | C/D | 0 | 49.3 | 0.33 | 0.691 | 0.036 | 0.262 | 5.4656 | 5.8803 | 11.1 | 0.6
Natural Lands | C-44 S-153 | 3100 | A/D | 0 | 49.3 | 0.33 | 0.691 | 0.036 | 0.262 | 0.79105 | 0.85108 | 1.6 | 0.1
Natural Lands | C-44 S-153 | 3100 | C/D | 0 | 49.3 | 0.33 | 0.691 | 0.036 | 0.262 | 11.5801 | 12.4589 | 23.4 | 1.2
Natural Lands | C-44 S-153 | 3100 | B/D | 0 | 49.3 | 0.33 | 0.691 | 0.036 | 0.262 | 1.207 | 1.2986 | 2.4 | 0.1
Natural Lands | C-44 S-153 | 3100 | C/D | 0 | 49.3 | 0.33 | 0.691 | 0.036 | 0.262 | 0.77509 | 0.8339 | 1.6 | 0.1
Natural Lands | C-44 S-153 | 3100 | A/D | 0 | 49.3 | 0.33 | 0.691 | 0.036 | 0.262 | 1.2394 | 1.3334 | 2.5 | 0.1
Natural Lands | C-44 S-153 | 3100 | A/D | 0 | 49.3 | 0.33 | 0.691 | 0.036 | 0.262 | 36.4938 | 39.2631 | 73.8 | 3.8
Natural Lands | C-44 S-153 | 6430 | A/D | 0 | 49.3 | 0.33 | 0.607 | 0.033 | 0.026 | 0.95538 | 0.31925 | 0.5 | 0
Natural Lands | C-44 S-153 | 6430 | C/D | 0 | 49.3 | 0.33 | 0.607 | 0.033 | 0.026 | 7.9242 | 2.648 | 4.4 | 0.2
Natural Lands | C-44 S-153 | 6430 | B/D | 0 | 49.3 | 0.33 | 0.607 | 0.033 | 0.026 | 0.52764 | 0.17632 | 0.3 | 0
Natural Lands | C-44 S-153 | 6430 | C/D | 0 | 49.3 | 0.33 | 0.607 | 0.033 | 0.026 | 32.7826 | 10.9548 | 18.1 | 1
Natural Lands | C-44 S-153 | 6430 | A/D | 0 | 49.3 | 0.33 | 0.607 | 0.033 | 0.026 | 0.83572 | 0.27927 | 0.5 | 0
Natural Lands | C-44 S-153 | 6430 | C/D | 0 | 49.3 | 0.33 | 0.607 | 0.033 | 0.026 | 2.5651 | 0.85716 | 1.4 | 0.1
Natural Lands | C-44 S-153 | 6430 | C/D | 0 | 49.3 | 0.33 | 0.607 | 0.033 | 0.026 | 7.0087 | 2.342 | 3.9 | 0.2
Natural Lands | C-44 S-153 | 6430 | A/D | 0 | 49.3 | 0.33 | 0.607 | 0.033 | 0.026 | 0.18248 | 0.06098 | 0.1 | 0
Natural Lands | C-44 S-153 | 3210 | A/D | 0 | 49.3 | 0.33 | 0.691 | 0.036 | 0.262 | 18.1116 | 19.4859 | 36.6 | 1.9
Natural Lands | C-44 S-153 | 3210 | A/D | 0 | 49.3 | 0.33 | 0.691 | 0.036 | 0.262 | 26.2894 | 28.2843 | 53.2 | 2.8
Natural Lands | C-44 S-153 | 3210 | B/D | 0 | 49.3 | 0.33 | 0.691 | 0.036 | 0.262 | 4.8601 | 5.2289 | 9.8 | 0.5
Natural Lands | C-44 S-153 | 3210 | C/D | 0 | 49.3 | 0.33 | 0.691 | 0.036 | 0.262 | 6.277 | 6.7533 | 12.7 | 0.7
Natural Lands | C-44 S-153 | 3210 | C/D | 0 | 49.3 | 0.33 | 0.691 | 0.036 | 0.262 | 0.27732 | 0.29836 | 0.6 | 0
Natural Lands | C-44 S-153 | 3210 | C/D | 0 | 49.3 | 0.33 | 0.691 | 0.036 | 0.262 | 0.17032 | 0.18324 | 0.3 | 0
Natural Lands | C-44 S-153 | 3210 | C/D | 0 | 49.3 | 0.33 | 0.691 | 0.036 | 0.262 | 0.24853 | 0.26739 | 0.5 | 0
Natural Lands | C-44 S-153 | 3210 | B/D | 0 | 49.3 | 0.33 | 0.691 | 0.036 | 0.262 | 4.6951 | 5.0514 | 9.5 | 0.5
Natural Lands | C-44 S-153 | 3210 | C/D | 0 | 49.3 | 0.33 | 0.691 | 0.036 | 0.262 | 0.14238 | 0.15318 | 0.3 | 0
Natural Lands | C-44 S-153 | 3210 | C/D | 0 | 49.3 | 0.33 | 0.691 | 0.036 | 0.262 | 2.2616 | 2.4332 | 4.6 | 0.2
Natural Lands | C-44 S-153 | 3210 | C/D | 0 | 49.3 | 0.33 | 0.691 | 0.036 | 0.262 | 1.3249 | 1.4254 | 2.7 | 0.1
Natural Lands | C-44 S-153 | 3210 | B/D | 0 | 49.3 | 0.33 | 0.691 | 0.036 | 0.262 | 7.7141 | 8.2995 | 15.6 | 0.8
Natural Lands | C-44 S-153 | 3210 | A/D | 0 | 49.3 | 0.33 | 0.691 | 0.036 | 0.262 | 155.7271 | 167.5441 | 315 | 16.4
Natural Lands | C-44 S-153 | 3210 | C/D | 0 | 49.3 | 0.33 | 0.691 | 0.036 | 0.262 | 0.11874 | 0.12775 | 0.2 | 0
Natural Lands | C-44 S-153 | 3210 | C/D | 0 | 49.3 | 0.33 | 0.691 | 0.036 | 0.262 | 0.46819 | 0.50372 | 0.9 | 0
Natural Lands | C-44 S-153 | 3210 | C/D | 0 | 49.3 | 0.33 | 0.691 | 0.036 | 0.262 | 0.33376 | 0.35909 | 0.7 | 0
Natural Lands | C-44 S-153 | 4200 | A | 0 | 49.3 | 0.33 | 0.691 | 0.036 | 0.262 | 4.0466 | 4.3537 | 8.2 | 0.4
Natural Lands | C-44 S-153 | 4200 | B/D | 0 | 49.3 | 0.33 | 0.691 | 0.036 | 0.262 | 2.1195 | 2.2803 | 4.3 | 0.2
Natural Lands | C-44 S-153 | 4200 | A/D | 0 | 49.3 | 0.33 | 0.691 | 0.036 | 0.262 | 17.5637 | 18.8965 | 35.5 | 1.9
Natural Lands | C-44 S-153 | 4200 |  | 0 | 49.3 | 0.33 | 0.691 | 0.036 | 0.262 | 0.62169 | 0.66887 | 1.3 | 0.1
Natural Lands | C-44 S-153 | 3100 | A/D | 0 | 49.3 | 0.33 | 0.691 | 0.036 | 0.262 | 9.2227 | 9.9225 | 18.7 | 1
Natural Lands | C-44 S-153 | 3100 | A/D | 0 | 49.3 | 0.33 | 0.691 | 0.036 | 0.262 | 2.6843 | 2.888 | 5.4 | 0.3
Natural Lands | C-44 S-153 | 3100 | C/D | 0 | 49.3 | 0.33 | 0.691 | 0.036 | 0.262 | 0.21253 | 0.22866 | 0.4 | 0
Natural Lands | C-44 S-153 | 3100 | C/D | 0 | 49.3 | 0.33 | 0.691 | 0.036 | 0.262 | 0.25193 | 0.27105 | 0.5 | 0
Natural Lands | C-44 S-153 | 3100 | C/D | 0 | 49.3 | 0.33 | 0.691 | 0.036 | 0.262 | 0.49803 | 0.53582 | 1 | 0.1
Natural Lands | C-44 S-153 | 3100 | A | 0 | 49.3 | 0.33 | 0.691 | 0.036 | 0.262 | 0.6466 | 0.69566 | 1.3 | 0.1
Natural Lands | C-44 S-153 | 3100 | C/D | 0 | 49.3 | 0.33 | 0.691 | 0.036 | 0.262 | 2.1834 | 2.3491 | 4.4 | 0.2
Natural Lands | C-44 S-153 | 3100 | C/D | 0 | 49.3 | 0.33 | 0.691 | 0.036 | 0.262 | 0.48318 | 0.51985 | 1 | 0.1
Natural Lands | C-44 S-153 | 3100 | A/D | 0 | 49.3 | 0.33 | 0.691 | 0.036 | 0.262 | 10.5995 | 11.4039 | 21.4 | 1.1
Natural Lands | C-44 S-153 | 3100 | C/D | 0 | 49.3 | 0.33 | 0.691 | 0.036 | 0.262 | 2.3349 | 2.512 | 4.7 | 0.2
Natural Lands | C-44 S-153 | 3100 | A/D | 0 | 49.3 | 0.33 | 0.691 | 0.036 | 0.262 | 3.1716 | 3.4123 | 6.4 | 0.3
Natural Lands | C-44 S-153 | 3100 | C/D | 0 | 49.3 | 0.33 | 0.691 | 0.036 | 0.262 | 3.5064 | 3.7725 | 7.1 | 0.4
Natural Lands | C-44 S-153 | 3100 | A/D | 0 | 49.3 | 0.33 | 0.691 | 0.036 | 0.262 | 0.10799 | 0.11618 | 0.2 | 0
Natural Lands | C-44 S-153 | 3100 | D | 0 | 49.3 | 0.33 | 0.691 | 0.036 | 0.262 | 1.5728 | 1.6922 | 3.2 | 0.2
Natural Lands | C-44 S-153 | 3100 | A | 0 | 49.3 | 0.33 | 0.691 | 0.036 | 0.262 | 0.791 | 0.85102 | 1.6 | 0.1
Natural Lands | C-44 S-153 | 3100 | A/D | 0 | 49.3 | 0.33 | 0.691 | 0.036 | 0.262 | 10.5506 | 11.3512 | 21.3 | 1.1
Natural Lands | C-44 S-153 | 3100 | C/D | 0 | 49.3 | 0.33 | 0.691 | 0.036 | 0.262 | 2.8793 | 3.0978 | 5.8 | 0.3
Natural Lands | C-44 S-153 | 3100 | C/D | 0 | 49.3 | 0.33 | 0.691 | 0.036 | 0.262 | 0.65534 | 0.70507 | 1.3 | 0.1
Natural Lands | C-44 S-153 | 3100 | C/D | 0 | 49.3 | 0.33 | 0.691 | 0.036 | 0.262 | 0.66121 | 0.71138 | 1.3 | 0.1
Natural Lands | C-44 S-153 | 3100 | A/D | 0 | 49.3 | 0.33 | 0.691 | 0.036 | 0.262 | 1.2411 | 1.3352 | 2.5 | 0.1
Natural Lands | C-44 S-153 | 3100 | A/D | 0 | 49.3 | 0.33 | 0.691 | 0.036 | 0.262 | 13.0749 | 14.0671 | 26.4 | 1.4
Natural Lands | C-44 S-153 | 3100 | A/D | 0 | 49.3 | 0.33 | 0.691 | 0.036 | 0.262 | 5.2845 | 5.6855 | 10.7 | 0.6
Natural Lands | C-44 S-153 | 6430 | A/D | 0 | 49.3 | 0.33 | 0.607 | 0.033 | 0.026 | 2.9035 | 0.97025 | 1.6 | 0.1
Natural Lands | C-44 S-153 | 6430 | A/D | 0 | 49.3 | 0.33 | 0.607 | 0.033 | 0.026 | 0.0080755 | 0.0026985 | 0 | 0
Natural Lands | C-44 S-153 | 6430 | C/D | 0 | 49.3 | 0.33 | 0.607 | 0.033 | 0.026 | 2.6469 | 0.8845 | 1.5 | 0.1
Natural Lands | C-44 S-153 | 6430 | A/D | 0 | 49.3 | 0.33 | 0.607 | 0.033 | 0.026 | 1.3315 | 0.44494 | 0.7 | 0
Natural Lands | C-44 S-153 | 6430 | C/D | 0 | 49.3 | 0.33 | 0.607 | 0.033 | 0.026 | 0.29653 | 0.099091 | 0.2 | 0
Natural Lands | C-44 S-153 | 6172 | C/D | 0 | 49.3 | 0.33 | 0.607 | 0.033 | 0.026 | 5.2647 | 1.7593 | 2.9 | 0.2
Natural Lands | C-44 S-153 | 6430 | A/D | 0 | 49.3 | 0.33 | 0.607 | 0.033 | 0.026 | 8.3671 | 2.796 | 4.6 | 0.3
Natural Lands | C-44 S-153 | 6430 | A/D | 0 | 49.3 | 0.33 | 0.607 | 0.033 | 0.026 | 0.055926 | 0.018688 | 0 | 0
Natural Lands | C-44 S-153 | 6430 | C/D | 0 | 49.3 | 0.33 | 0.607 | 0.033 | 0.026 | 2.6798 | 0.8955 | 1.5 | 0.1
Natural Lands | C-44 S-153 | 6172 | C/D | 0 | 49.3 | 0.33 | 0.607 | 0.033 | 0.026 | 3.1073 | 1.0384 | 1.7 | 0.1
Natural Lands | C-44 S-153 | 6172 | A/D | 0 | 49.3 | 0.33 | 0.607 | 0.033 | 0.026 | 0.41779 | 0.13961 | 0.2 | 0
Natural Lands | C-44 S-153 | 6172 | B/D | 0 | 49.3 | 0.33 | 0.607 | 0.033 | 0.026 | 0.046687 | 0.015601 | 0 | 0
Natural Lands | C-44 S-153 | 6172 | A/D | 0 | 49.3 | 0.33 | 0.607 | 0.033 | 0.026 | 1.7423 | 0.58222 | 1 | 0.1
Natural Lands | C-44 S-153 | 6172 | A/D | 0 | 49.3 | 0.33 | 0.607 | 0.033 | 0.026 | 4.3054 | 1.4387 | 2.4 | 0.1
Natural Lands | C-44 S-153 | 6410 | A/D | 0 | 49.3 | 0.33 | 0.607 | 0.033 | 0.026 | 5.6936 | 1.9026 | 3.1 | 0.2
Natural Lands | C-44 S-153 | 6410 | A/D | 0 | 49.3 | 0.33 | 0.607 | 0.033 | 0.026 | 0.017132 | 0.005725 | 0 | 0
Natural Lands | C-44 S-153 | 4110 | B/D | 0 | 49.3 | 0.33 | 0.691 | 0.036 | 0.262 | 18.3549 | 19.7477 | 37.1 | 1.9
Natural Lands | C-44 S-153 | 4110 | C/D | 0 | 49.3 | 0.33 | 0.691 | 0.036 | 0.262 | 0.079595 | 0.085635 | 0.2 | 0
Natural Lands | C-44 S-153 | 4110 | C/D | 0 | 49.3 | 0.33 | 0.691 | 0.036 | 0.262 | 0.00015181 | 0.00016333 | 0 | 0
Natural Lands | C-44 S-153 | 4110 | C/D | 0 | 49.3 | 0.33 | 0.691 | 0.036 | 0.262 | 0.2742 | 0.29501 | 0.6 | 0
Natural Lands | C-44 S-153 | 6300 | C/D | 0 | 49.3 | 0.33 | 0.607 | 0.033 | 0.026 | 0.04603 | 0.015382 | 0 | 0
Natural Lands | C-44 S-153 | 6300 | C/D | 0 | 49.3 | 0.33 | 0.607 | 0.033 | 0.026 | 7.9836 | 2.6678 | 4.4 | 0.2
Natural Lands | C-44 S-153 | 6172 | C/D | 0 | 49.3 | 0.33 | 0.607 | 0.033 | 0.026 | 2.0641 | 0.68976 | 1.1 | 0.1
Natural Lands | C-44 S-153 | 6410 | C/D | 0 | 49.3 | 0.33 | 0.607 | 0.033 | 0.026 | 13.5751 | 4.5363 | 7.5 | 0.4
Natural Lands | C-44 S-153 | 6410 | A/D | 0 | 49.3 | 0.33 | 0.607 | 0.033 | 0.026 | 0.29234 | 0.097689 | 0.2 | 0
Natural Lands | C-44 S-153 | 6410 | B/D | 0 | 49.3 | 0.33 | 0.607 | 0.033 | 0.026 | 0.032962 | 0.011015 | 0 | 0
Natural Lands | C-44 S-153 | 6430 | C/D | 0 | 49.3 | 0.33 | 0.607 | 0.033 | 0.026 | 5.7744 | 1.9296 | 3.2 | 0.2
Natural Lands | C-44 S-153 | 4340 | A/D | 0 | 49.3 | 0.33 | 0.691 | 0.036 | 0.262 | 7.8358 | 8.4304 | 15.9 | 0.8
Natural Lands | C-44 S-153 | 4340 | A/D | 0 | 49.3 | 0.33 | 0.691 | 0.036 | 0.262 | 8.621 | 9.2752 | 17.4 | 0.9
Natural Lands | C-44 S-153 | 4340 | C/D | 0 | 49.3 | 0.33 | 0.691 | 0.036 | 0.262 | 0.86288 | 0.92836 | 1.7 | 0.1
Natural Lands | C-44 S-153 | 4340 | A/D | 0 | 49.3 | 0.33 | 0.691 | 0.036 | 0.262 | 0.10866 | 0.1169 | 0.2 | 0
Natural Lands | C-44 S-153 | 4340 | A/D | 0 | 49.3 | 0.33 | 0.691 | 0.036 | 0.262 | 0.014607 | 0.015716 | 0 | 0
Natural Lands | C-44 S-153 | 4340 | A/D | 0 | 49.3 | 0.33 | 0.691 | 0.036 | 0.262 | 1.0276 | 1.1056 | 2.1 | 0.1
Natural Lands | C-44 S-153 | 4340 | A | 0 | 49.3 | 0.33 | 0.691 | 0.036 | 0.262 | 12.9186 | 13.8989 | 26.1 | 1.4
Natural Lands | C-44 S-153 | 4340 | C/D | 0 | 49.3 | 0.33 | 0.691 | 0.036 | 0.262 | 0.20492 | 0.22047 | 0.4 | 0
Natural Lands | C-44 S-153 | 6410 | C/D | 0 | 49.3 | 0.33 | 0.607 | 0.033 | 0.026 | 0.12032 | 0.040207 | 0.1 | 0
Natural Lands | C-44 S-153 | 6410 | C/D | 0 | 49.3 | 0.33 | 0.607 | 0.033 | 0.026 | 12.02 | 4.0167 | 6.6 | 0.4
Natural Lands | C-44 S-153 | 6410 | C/D | 0 | 49.3 | 0.33 | 0.607 | 0.033 | 0.026 | 1.5469 | 0.51692 | 0.9 | 0
Natural Lands | C-44 S-153 | 6410 | C/D | 0 | 49.3 | 0.33 | 0.607 | 0.033 | 0.026 | 0.45272 | 0.15128 | 0.2 | 0
Natural Lands | C-44 S-153 | 6250 | C/D | 0 | 49.3 | 0.33 | 0.607 | 0.033 | 0.026 | 0.0010256 | 0.00034273 | 0 | 0
Natural Lands | C-44 S-153 | 6250 | C/D | 0 | 49.3 | 0.33 | 0.607 | 0.033 | 0.026 | 1.1581 | 0.38698 | 0.6 | 0
Natural Lands | C-44 S-153 | 6250 | C/D | 0 | 49.3 | 0.33 | 0.607 | 0.033 | 0.026 | 0.92337 | 0.30856 | 0.5 | 0
Natural Lands | C-44 S-153 | 6250 | A/D | 0 | 49.3 | 0.33 | 0.607 | 0.033 | 0.026 | 3.035 | 1.0142 | 1.7 | 0.1
Natural Lands | C-44 S-153 | 6250 | C/D | 0 | 49.3 | 0.33 | 0.607 | 0.033 | 0.026 | 2.6599 | 0.88884 | 1.5 | 0.1
Natural Lands | C-44 S-153 | 6172 | C/D | 0 | 49.3 | 0.33 | 0.607 | 0.033 | 0.026 | 0.71004 | 0.23727 | 0.4 | 0
Natural Lands | C-44 S-153 | 6172 | C/D | 0 | 49.3 | 0.33 | 0.607 | 0.033 | 0.026 | 3.0813 | 1.0297 | 1.7 | 0.1
Natural Lands | C-44 S-153 | 6410 | C/D | 0 | 49.3 | 0.33 | 0.607 | 0.033 | 0.026 | 2.9958 | 1.0011 | 1.7 | 0.1
Natural Lands | C-44 S-153 | 6410 | C/D | 0 | 49.3 | 0.33 | 0.607 | 0.033 | 0.026 | 0.098941 | 0.033063 | 0.1 | 0
Natural Lands | C-44 S-153 | 6430 | D | 0 | 49.3 | 0.33 | 0.607 | 0.033 | 0.026 | 0.036228 | 0.012106 | 0 | 0
Natural Lands | C-44 S-153 | 6430 | C/D | 0 | 49.3 | 0.33 | 0.607 | 0.033 | 0.026 | 2.3253 | 0.77705 | 1.3 | 0.1
Natural Lands | C-44 S-153 | 3210 | B/D | 0 | 49.3 | 0.33 | 0.691 | 0.036 | 0.262 | 4.7539 | 5.1147 | 9.6 | 0.5
Natural Lands | C-44 S-153 | 3210 | A/D | 0 | 49.3 | 0.33 | 0.691 | 0.036 | 0.262 | 1.0671 | 1.1481 | 2.2 | 0.1
Natural Lands | C-44 S-153 | 3210 | C/D | 0 | 49.3 | 0.33 | 0.691 | 0.036 | 0.262 | 9.5528 | 10.2777 | 19.3 | 1
Natural Lands | C-44 S-153 | 3210 | C/D | 0 | 49.3 | 0.33 | 0.691 | 0.036 | 0.262 | 2.168 | 2.3325 | 4.4 | 0.2
Natural Lands | C-44 S-153 | 3100 | C/D | 0 | 49.3 | 0.33 | 0.691 | 0.036 | 0.262 | 5.9597 | 6.412 | 12.1 | 0.6
Natural Lands | C-44 S-153 | 3100 | A/D | 0 | 49.3 | 0.33 | 0.691 | 0.036 | 0.262 | 1.585 | 1.7052 | 3.2 | 0.2
Natural Lands | C-44 S-153 | 3100 | A/D | 0 | 49.3 | 0.33 | 0.691 | 0.036 | 0.262 | 0.41423 | 0.44566 | 0.8 | 0
Natural Lands | C-44 S-153 | 3100 | A/D | 0 | 49.3 | 0.33 | 0.691 | 0.036 | 0.262 | 0.0026432 | 0.0028438 | 0 | 0
Natural Lands | C-44 S-153 | 3100 | C/D | 0 | 49.3 | 0.33 | 0.691 | 0.036 | 0.262 | 5.2195 | 5.6155 | 10.6 | 0.6
Natural Lands | C-44 S-153 | 3100 | C/D | 0 | 49.3 | 0.33 | 0.691 | 0.036 | 0.262 | 1.1368 | 1.223 | 2.3 | 0.1
Natural Lands | C-44 S-153 | 4110 | A/D | 0 | 49.3 | 0.33 | 0.691 | 0.036 | 0.262 | 0.77956 | 0.83872 | 1.6 | 0.1
Natural Lands | C-44 S-153 | 4110 | A/D | 0 | 49.3 | 0.33 | 0.691 | 0.036 | 0.262 | 6.7452 | 7.257 | 13.6 | 0.7
Natural Lands | C-44 S-153 | 4110 | C/D | 0 | 49.3 | 0.33 | 0.691 | 0.036 | 0.262 | 1.5364 | 1.6529 | 3.1 | 0.2
Natural Lands | C-44 S-153 | 4110 | A/D | 0 | 49.3 | 0.33 | 0.691 | 0.036 | 0.262 | 0.19308 | 0.20773 | 0.4 | 0
Natural Lands | C-44 S-153 | 4110 | A/D | 0 | 49.3 | 0.33 | 0.691 | 0.036 | 0.262 | 0.90743 | 0.97629 | 1.8 | 0.1
Natural Lands | C-44 S-153 | 4110 | A/D | 0 | 49.3 | 0.33 | 0.691 | 0.036 | 0.262 | 0.00071218 | 0.00076622 | 0 | 0
Natural Lands | C-44 S-153 | 4110 | C/D | 0 | 49.3 | 0.33 | 0.691 | 0.036 | 0.262 | 3.4009 | 3.659 | 6.9 | 0.4
Natural Lands | C-44 S-153 | 4110 |  | 0 | 49.3 | 0.33 | 0.691 | 0.036 | 0.262 | 0.12307 | 0.13241 | 0.2 | 0
Natural Lands | C-44 S-153 | 4110 | A/D | 0 | 49.3 | 0.33 | 0.691 | 0.036 | 0.262 | 0.001664 | 0.0017902 | 0 | 0
Natural Lands | C-44 S-153 | 4110 | C/D | 0 | 49.3 | 0.33 | 0.691 | 0.036 | 0.262 | 0.52856 | 0.56867 | 1.1 | 0.1
Natural Lands | C-44 S-153 | 4110 | A/D | 0 | 49.3 | 0.33 | 0.691 | 0.036 | 0.262 | 3.9592 | 4.2596 | 8 | 0.4
Natural Lands | C-44 S-153 | 4110 | C/D | 0 | 49.3 | 0.33 | 0.691 | 0.036 | 0.262 | 0.70606 | 0.75964 | 1.4 | 0.1
Natural Lands | C-44 S-153 | 4110 | C/D | 0 | 49.3 | 0.33 | 0.691 | 0.036 | 0.262 | 1.9948 | 2.1462 | 4 | 0.2
Natural Lands | C-44 S-153 | 4110 |  | 0 | 49.3 | 0.33 | 0.691 | 0.036 | 0.262 | 0.2157 | 0.23207 | 0.4 | 0
Natural Lands | C-44 S-153 | 4110 | A/D | 0 | 49.3 | 0.33 | 0.691 | 0.036 | 0.262 | 2.3064 | 2.4814 | 4.7 | 0.2
Natural Lands | C-44 S-153 | 4110 | A/D | 0 | 49.3 | 0.33 | 0.691 | 0.036 | 0.262 | 131.5821 | 141.567 | 266.2 | 13.9
Natural Lands | C-44 S-153 | 4110 | C/D | 0 | 49.3 | 0.33 | 0.691 | 0.036 | 0.262 | 1.9179 | 2.0634 | 3.9 | 0.2
Natural Lands | C-44 S-153 | 4110 | C/D | 0 | 49.3 | 0.33 | 0.691 | 0.036 | 0.262 | 1.0707 | 1.1519 | 2.2 | 0.1
Natural Lands | C-44 S-153 | 4110 | A/D | 0 | 49.3 | 0.33 | 0.691 | 0.036 | 0.262 | 1.1107 | 1.195 | 2.2 | 0.1
Natural Lands | C-44 S-153 | 4110 | D | 0 | 49.3 | 0.33 | 0.691 | 0.036 | 0.262 | 0.54315 | 0.58437 | 1.1 | 0.1
Natural Lands | C-44 S-153 | 4110 | A/D | 0 | 49.3 | 0.33 | 0.691 | 0.036 | 0.262 | 38.2367 | 41.1382 | 77.3 | 4
Natural Lands | C-44 S-153 | 4110 | A/D | 0 | 49.3 | 0.33 | 0.691 | 0.036 | 0.262 | 7.4163 | 7.9791 | 15 | 0.8
Natural Lands | C-44 S-153 | 4110 | A/D | 0 | 49.3 | 0.33 | 0.691 | 0.036 | 0.262 | 11.2161 | 12.0672 | 22.7 | 1.2
Natural Lands | C-44 S-153 | 4110 | A/D | 0 | 49.3 | 0.33 | 0.691 | 0.036 | 0.262 | 0.028735 | 0.030915 | 0.1 | 0
Natural Lands | C-44 S-153 | 4110 | C/D | 0 | 49.3 | 0.33 | 0.691 | 0.036 | 0.262 | 2.8313 | 3.0461 | 5.7 | 0.3
Natural Lands | C-44 S-153 | 4110 | A/D | 0 | 49.3 | 0.33 | 0.691 | 0.036 | 0.262 | 0.18368 | 0.19762 | 0.4 | 0
Natural Lands | C-44 S-153 | 4110 | C/D | 0 | 49.3 | 0.33 | 0.691 | 0.036 | 0.262 | 0.23999 | 0.2582 | 0.5 | 0
Natural Lands | C-44 S-153 | 4110 | A/D | 0 | 49.3 | 0.33 | 0.691 | 0.036 | 0.262 | 0.29288 | 0.3151 | 0.6 | 0
Natural Lands | C-44 S-153 | 4110 | A/D | 0 | 49.3 | 0.33 | 0.691 | 0.036 | 0.262 | 170.4035 | 183.3342 | 344.7 | 18
Natural Lands | C-44 S-153 | 4110 | A/D | 0 | 49.3 | 0.33 | 0.691 | 0.036 | 0.262 | 4.3457 | 4.6755 | 8.8 | 0.5
Natural Lands | C-44 S-153 | 6410 | A/D | 0 | 49.3 | 0.33 | 0.607 | 0.033 | 0.026 | 6.8302 | 2.2824 | 3.8 | 0.2
Natural Lands | C-44 S-153 | 6410 | A/D | 0 | 49.3 | 0.33 | 0.607 | 0.033 | 0.026 | 0.00024609 | 8.2233e-05 | 0 | 0
Natural Lands | C-44 S-153 | 6172 | C/D | 0 | 49.3 | 0.33 | 0.607 | 0.033 | 0.026 | 5.9361 | 1.9836 | 3.3 | 0.2
Natural Lands | C-44 S-153 | 6172 | A/D | 0 | 49.3 | 0.33 | 0.607 | 0.033 | 0.026 | 0.65589 | 0.21917 | 0.4 | 0
Natural Lands | C-44 S-153 | 6172 | A/D | 0 | 49.3 | 0.33 | 0.607 | 0.033 | 0.026 | 1.5728 | 0.52558 | 0.9 | 0
Natural Lands | C-44 S-153 | 4340 | C/D | 0 | 49.3 | 0.33 | 0.691 | 0.036 | 0.262 | 0.028737 | 0.030918 | 0.1 | 0
Natural Lands | C-44 S-153 | 4340 | C/D | 0 | 49.3 | 0.33 | 0.691 | 0.036 | 0.262 | 2.588 | 2.7844 | 5.2 | 0.3
Natural Lands | C-44 S-153 | 4340 | C/D | 0 | 49.3 | 0.33 | 0.691 | 0.036 | 0.262 | 0.35216 | 0.37889 | 0.7 | 0
Natural Lands | C-44 S-153 | 4340 | D | 0 | 49.3 | 0.33 | 0.691 | 0.036 | 0.262 | 8.2872 | 8.9161 | 16.8 | 0.9
Natural Lands | C-44 S-153 | 6410 | A/D | 0 | 49.3 | 0.33 | 0.607 | 0.033 | 0.026 | 2.6976 | 0.90144 | 1.5 | 0.1
Natural Lands | C-44 S-153 | 6410 | A/D | 0 | 49.3 | 0.33 | 0.607 | 0.033 | 0.026 | 0.17119 | 0.057207 | 0.1 | 0
Natural Lands | C-44 S-153 | 6430 | A/D | 0 | 49.3 | 0.33 | 0.607 | 0.033 | 0.026 | 2.5539 | 0.85343 | 1.4 | 0.1
Natural Lands | C-44 S-153 | 6440 | A/D | 0 | 49.3 | 0.33 | 0.607 | 0.033 | 0.026 | 0.42642 | 0.14249 | 0.2 | 0
Natural Lands | C-44 S-153 | 6440 | A/D | 0 | 49.3 | 0.33 | 0.607 | 0.033 | 0.026 | 7.7446 | 2.588 | 4.3 | 0.2
Natural Lands | C-44 S-153 | 6410 | A/D | 0 | 49.3 | 0.33 | 0.607 | 0.033 | 0.026 | 0.93368 | 0.312 | 0.5 | 0
Natural Lands | C-44 S-153 | 6410 | A/D | 0 | 49.3 | 0.33 | 0.607 | 0.033 | 0.026 | 0.63972 | 0.21377 | 0.4 | 0
Natural Lands | C-44 S-153 | 6410 | A/D | 0 | 49.3 | 0.33 | 0.607 | 0.033 | 0.026 | 0.011553 | 0.0038605 | 0 | 0
Natural Lands | C-44 S-153 | 4200 | A/D | 0 | 49.3 | 0.33 | 0.691 | 0.036 | 0.262 | 0.57571 | 0.6194 | 1.2 | 0.1
Natural Lands | C-44 S-153 | 4200 | A/D | 0 | 49.3 | 0.33 | 0.691 | 0.036 | 0.262 | 6.404 | 6.8899 | 13 | 0.7
Natural Lands | C-44 S-153 | 4200 | A/D | 0 | 49.3 | 0.33 | 0.691 | 0.036 | 0.262 | 0.011446 | 0.012314 | 0 | 0
Natural Lands | C-44 S-153 | 4200 | A/D | 0 | 49.3 | 0.33 | 0.691 | 0.036 | 0.262 | 10.0852 | 10.8505 | 20.4 | 1.1
Natural Lands | C-44 S-153 | 4200 | A/D | 0 | 49.3 | 0.33 | 0.691 | 0.036 | 0.262 | 8.3901 | 9.0267 | 17 | 0.9
Natural Lands | C-44 S-153 | 4200 | A/D | 0 | 49.3 | 0.33 | 0.691 | 0.036 | 0.262 | 0.48472 | 0.5215 | 1 | 0.1
Natural Lands | C-44 S-153 | 3210 | A/D | 0 | 49.3 | 0.33 | 0.691 | 0.036 | 0.262 | 3.8193 | 4.1091 | 7.7 | 0.4
Natural Lands | C-44 S-153 | 3210 | A/D | 0 | 49.3 | 0.33 | 0.691 | 0.036 | 0.262 | 10.2049 | 10.9793 | 20.6 | 1.1
Natural Lands | C-44 S-153 | 6430 | C/D | 0 | 49.3 | 0.33 | 0.607 | 0.033 | 0.026 | 4.5648 | 1.5254 | 2.5 | 0.1
Natural Lands | C-44 S-153 | 6170 | C/D | 0 | 49.3 | 0.33 | 0.607 | 0.033 | 0.026 | 1.7274 | 0.57723 | 1 | 0.1
Natural Lands | C-44 S-153 | 6170 | C/D | 0 | 49.3 | 0.33 | 0.607 | 0.033 | 0.026 | 2.5722 | 0.85955 | 1.4 | 0.1
Natural Lands | C-44 S-153 | 6410 | C/D | 0 | 49.3 | 0.33 | 0.607 | 0.033 | 0.026 | 6.7477 | 2.2549 | 3.7 | 0.2
Natural Lands | C-44 S-153 | 6410 | C/D | 0 | 49.3 | 0.33 | 0.607 | 0.033 | 0.026 | 8.5748 | 2.8654 | 4.7 | 0.3
Natural Lands | C-44 S-153 | 6410 | C/D | 0 | 49.3 | 0.33 | 0.607 | 0.033 | 0.026 | 0.21821 | 0.072918 | 0.1 | 0
Natural Lands | C-44 S-153 | 6250 | D | 0 | 49.3 | 0.33 | 0.607 | 0.033 | 0.026 | 2.8024 | 0.93646 | 1.5 | 0.1
Natural Lands | C-44 S-153 | 6250 | B/D | 0 | 49.3 | 0.33 | 0.607 | 0.033 | 0.026 | 1.7158 | 0.57336 | 0.9 | 0.1
Natural Lands | C-44 S-153 | 6250 | D | 0 | 49.3 | 0.33 | 0.607 | 0.033 | 0.026 | 4.2467 | 1.4191 | 2.3 | 0.1
Natural Lands | C-44 S-153 | 6250 | B/D | 0 | 49.3 | 0.33 | 0.607 | 0.033 | 0.026 | 0.94051 | 0.31429 | 0.5 | 0
Natural Lands | C-44 S-153 | 6250 | C/D | 0 | 49.3 | 0.33 | 0.607 | 0.033 | 0.026 | 0.44206 | 0.14772 | 0.2 | 0
Natural Lands | C-44 S-153 | 6250 | D | 0 | 49.3 | 0.33 | 0.607 | 0.033 | 0.026 | 11.9902 | 4.0067 | 6.6 | 0.4
Natural Lands | C-44 S-153 | 6250 | C/D | 0 | 49.3 | 0.33 | 0.607 | 0.033 | 0.026 | 99.0066 | 33.0845 | 54.6 | 3
Natural Lands | C-44 S-153 | 6250 | B/D | 0 | 49.3 | 0.33 | 0.607 | 0.033 | 0.026 | 5.9693 | 1.9947 | 3.3 | 0.2
Natural Lands | C-44 S-153 | 6250 | C/D | 0 | 49.3 | 0.33 | 0.607 | 0.033 | 0.026 | 61.6614 | 20.605 | 34 | 1.9
Natural Lands | C-44 S-153 | 6250 | C/D | 0 | 49.3 | 0.33 | 0.607 | 0.033 | 0.026 | 0.21102 | 0.070516 | 0.1 | 0
Natural Lands | C-44 S-153 | 6250 | C/D | 0 | 49.3 | 0.33 | 0.607 | 0.033 | 0.026 | 0.096157 | 0.032132 | 0.1 | 0
Natural Lands | C-44 S-153 | 6250 | C/D | 0 | 49.3 | 0.33 | 0.607 | 0.033 | 0.026 | 0.32433 | 0.10838 | 0.2 | 0
Natural Lands | C-44 S-153 | 6250 | B/D | 0 | 49.3 | 0.33 | 0.607 | 0.033 | 0.026 | 2.7585 | 0.92179 | 1.5 | 0.1
Natural Lands | C-44 S-153 | 6250 | C/D | 0 | 49.3 | 0.33 | 0.607 | 0.033 | 0.026 | 101.1193 | 33.7905 | 55.8 | 3
Natural Lands | C-44 S-153 | 6430 | B/D | 0 | 49.3 | 0.33 | 0.607 | 0.033 | 0.026 | 1.0175 | 0.34003 | 0.6 | 0
Natural Lands | C-44 S-153 | 6430 | C/D | 0 | 49.3 | 0.33 | 0.607 | 0.033 | 0.026 | 13.5082 | 4.514 | 7.5 | 0.4
Natural Lands | C-44 S-153 | 6430 | B/D | 0 | 49.3 | 0.33 | 0.607 | 0.033 | 0.026 | 0.27594 | 0.09221 | 0.2 | 0
Natural Lands | C-44 S-153 | 6430 | C/D | 0 | 49.3 | 0.33 | 0.607 | 0.033 | 0.026 | 9.3155 | 3.1129 | 5.1 | 0.3
Natural Lands | C-44 S-153 | 6172 | C/D | 0 | 49.3 | 0.33 | 0.607 | 0.033 | 0.026 | 10.9406 | 3.656 | 6 | 0.3
Natural Lands | C-44 S-153 | 6410 | A/D | 0 | 49.3 | 0.33 | 0.607 | 0.033 | 0.026 | 0.017332 | 0.0057917 | 0 | 0
Natural Lands | C-44 S-153 | 6410 | A/D | 0 | 49.3 | 0.33 | 0.607 | 0.033 | 0.026 | 0.016042 | 0.0053606 | 0 | 0
Natural Lands | C-44 S-153 | 6410 | C/D | 0 | 49.3 | 0.33 | 0.607 | 0.033 | 0.026 | 0.43807 | 0.14639 | 0.2 | 0
Natural Lands | C-44 S-153 | 6410 | C/D | 0 | 49.3 | 0.33 | 0.607 | 0.033 | 0.026 | 14.1274 | 4.7209 | 7.8 | 0.4
Natural Lands | C-44 S-153 | 6410 | C/D | 0 | 49.3 | 0.33 | 0.607 | 0.033 | 0.026 | 0.34027 | 0.11371 | 0.2 | 0
Natural Lands | C-44 S-153 | 6410 | C/D | 0 | 49.3 | 0.33 | 0.607 | 0.033 | 0.026 | 8.0878 | 2.7027 | 4.5 | 0.2
Natural Lands | C-44 S-153 | 6410 | C/D | 0 | 49.3 | 0.33 | 0.607 | 0.033 | 0.026 | 2.355 | 0.78696 | 1.3 | 0.1
Natural Lands | C-44 S-153 | 6410 |  | 0 | 49.3 | 0.33 | 0.607 | 0.033 | 0.026 | 5.3525 | 1.7886 | 3 | 0.2
Natural Lands | C-44 S-153 | 6410 | C/D | 0 | 49.3 | 0.33 | 0.607 | 0.033 | 0.026 | 2.3365 | 0.78078 | 1.3 | 0.1
Natural Lands | C-44 S-153 | 6250 | C/D | 0 | 49.3 | 0.33 | 0.607 | 0.033 | 0.026 | 19.8834 | 6.6443 | 11 | 0.6
Natural Lands | C-44 S-153 | 6250 | C/D | 0 | 49.3 | 0.33 | 0.607 | 0.033 | 0.026 | 0.67439 | 0.22536 | 0.4 | 0
Natural Lands | C-44 S-153 | 6250 | C/D | 0 | 49.3 | 0.33 | 0.607 | 0.033 | 0.026 | 1.6055 | 0.53649 | 0.9 | 0
Natural Lands | C-44 S-153 | 6250 | C/D | 0 | 49.3 | 0.33 | 0.607 | 0.033 | 0.026 | 1.7375 | 0.5806 | 1 | 0.1
Natural Lands | C-44 S-153 | 6300 | C/D | 0 | 49.3 | 0.33 | 0.607 | 0.033 | 0.026 | 1.3357 | 0.44634 | 0.7 | 0
Natural Lands | C-44 S-153 | 6300 | C/D | 0 | 49.3 | 0.33 | 0.607 | 0.033 | 0.026 | 0.72715 | 0.24299 | 0.4 | 0
Natural Lands | C-44 S-153 | 6300 | A/D | 0 | 49.3 | 0.33 | 0.607 | 0.033 | 0.026 | 7.3127 | 2.4436 | 4 | 0.2
Natural Lands | C-44 S-153 | 6300 | C/D | 0 | 49.3 | 0.33 | 0.607 | 0.033 | 0.026 | 1.2494 | 0.41752 | 0.7 | 0
Natural Lands | C-44 S-153 | 6300 | A/D | 0 | 49.3 | 0.33 | 0.607 | 0.033 | 0.026 | 0.021862 | 0.0073054 | 0 | 0
Natural Lands | C-44 S-153 | 6300 | C/D | 0 | 49.3 | 0.33 | 0.607 | 0.033 | 0.026 | 1.0415 | 0.34805 | 0.6 | 0
Natural Lands | C-44 S-153 | 6300 | C/D | 0 | 49.3 | 0.33 | 0.607 | 0.033 | 0.026 | 5.6404 | 1.8848 | 3.1 | 0.2
Natural Lands | C-44 S-153 | 6300 | B/D | 0 | 49.3 | 0.33 | 0.607 | 0.033 | 0.026 | 4.9546 | 1.6556 | 2.7 | 0.1
Natural Lands | C-44 S-153 | 6300 | C/D | 0 | 49.3 | 0.33 | 0.607 | 0.033 | 0.026 | 7.3424 | 2.4536 | 4.1 | 0.2
Natural Lands | C-44 S-153 | 4110 | D | 0 | 49.3 | 0.33 | 0.691 | 0.036 | 0.262 | 4.5292 | 4.8729 | 9.2 | 0.5
Natural Lands | C-44 S-153 | 4110 | A/D | 0 | 49.3 | 0.33 | 0.691 | 0.036 | 0.262 | 2.1436 | 2.3062 | 4.3 | 0.2
Natural Lands | C-44 S-153 | 4110 | D | 0 | 49.3 | 0.33 | 0.691 | 0.036 | 0.262 | 4.9463 | 5.3216 | 10 | 0.5
Natural Lands | C-44 S-153 | 4110 | D | 0 | 49.3 | 0.33 | 0.691 | 0.036 | 0.262 | 7.836 | 8.4306 | 15.9 | 0.8
Natural Lands | C-44 S-153 | 4110 | A/D | 0 | 49.3 | 0.33 | 0.691 | 0.036 | 0.262 | 1.2807 | 1.3779 | 2.6 | 0.1
Natural Lands | C-44 S-153 | 4110 | B/D | 0 | 49.3 | 0.33 | 0.691 | 0.036 | 0.262 | 5.1281 | 5.5172 | 10.4 | 0.5
Natural Lands | C-44 S-153 | 4110 | A/D | 0 | 49.3 | 0.33 | 0.691 | 0.036 | 0.262 | 4.2382 | 4.5598 | 8.6 | 0.4
Natural Lands | C-44 S-153 | 4110 | A/D | 0 | 49.3 | 0.33 | 0.691 | 0.036 | 0.262 | 6.006 | 6.4618 | 12.1 | 0.6
Natural Lands | C-44 S-153 | 4110 | C/D | 0 | 49.3 | 0.33 | 0.691 | 0.036 | 0.262 | 0.64612 | 0.69515 | 1.3 | 0.1
Natural Lands | C-44 S-153 | 4110 | C/D | 0 | 49.3 | 0.33 | 0.691 | 0.036 | 0.262 | 0.13111 | 0.14106 | 0.3 | 0
Natural Lands | C-44 S-153 | 4110 | C/D | 0 | 49.3 | 0.33 | 0.691 | 0.036 | 0.262 | 6.3293 | 6.8096 | 12.8 | 0.7
Natural Lands | C-44 S-153 | 4110 | C/D | 0 | 49.3 | 0.33 | 0.691 | 0.036 | 0.262 | 2.1153 | 2.2759 | 4.3 | 0.2
Natural Lands | C-44 S-153 | 4110 | A/D | 0 | 49.3 | 0.33 | 0.691 | 0.036 | 0.262 | 4.4426 | 4.7797 | 9 | 0.5
Natural Lands | C-44 S-153 | 4110 | C/D | 0 | 49.3 | 0.33 | 0.691 | 0.036 | 0.262 | 5.5699 | 5.9925 | 11.3 | 0.6
Natural Lands | C-44 S-153 | 4110 | C/D | 0 | 49.3 | 0.33 | 0.691 | 0.036 | 0.262 | 2.8633 | 3.0806 | 5.8 | 0.3
Natural Lands | C-44 S-153 | 4270 | C/D | 0 | 49.3 | 0.33 | 0.691 | 0.036 | 0.262 | 0.0032133 | 0.0034571 | 0 | 0
Natural Lands | C-44 S-153 | 4270 | C/D | 0 | 49.3 | 0.33 | 0.691 | 0.036 | 0.262 | 2.2614 | 2.433 | 4.6 | 0.2
Natural Lands | C-44 S-153 | 4270 | A/D | 0 | 49.3 | 0.33 | 0.691 | 0.036 | 0.262 | 0.15789 | 0.16987 | 0.3 | 0
Natural Lands | C-44 S-153 | 4270 | A | 0 | 49.3 | 0.33 | 0.691 | 0.036 | 0.262 | 2.4875 | 2.6762 | 5 | 0.3
Natural Lands | C-44 S-153 | 6430 | C/D | 0 | 49.3 | 0.33 | 0.607 | 0.033 | 0.026 | 11.4357 | 3.8214 | 6.3 | 0.3
Natural Lands | C-44 S-153 | 6430 | B/D | 0 | 49.3 | 0.33 | 0.607 | 0.033 | 0.026 | 0.10753 | 0.035934 | 0.1 | 0
Natural Lands | C-44 S-153 | 6430 | C/D | 0 | 49.3 | 0.33 | 0.607 | 0.033 | 0.026 | 0.67968 | 0.22712 | 0.4 | 0
Natural Lands | C-44 S-153 | 6430 | C/D | 0 | 49.3 | 0.33 | 0.607 | 0.033 | 0.026 | 19.7512 | 6.6001 | 10.9 | 0.6
Natural Lands | C-44 S-153 | 6430 | A/D | 0 | 49.3 | 0.33 | 0.607 | 0.033 | 0.026 | 0.11325 | 0.037843 | 0.1 | 0
Natural Lands | C-44 S-153 | 6430 | B/D | 0 | 49.3 | 0.33 | 0.607 | 0.033 | 0.026 | 0.088454 | 0.029558 | 0 | 0
Natural Lands | C-44 S-153 | 6410 | C/D | 0 | 49.3 | 0.33 | 0.607 | 0.033 | 0.026 | 3.5494 | 1.1861 | 2 | 0.1
Natural Lands | C-44 S-153 | 6170 | B/D | 0 | 49.3 | 0.33 | 0.607 | 0.033 | 0.026 | 4.1718 | 1.3941 | 2.3 | 0.1
Natural Lands | C-44 S-153 | 6170 | C/D | 0 | 49.3 | 0.33 | 0.607 | 0.033 | 0.026 | 0.17309 | 0.057841 | 0.1 | 0
Natural Lands | C-44 S-153 | 6410 | A/D | 0 | 49.3 | 0.33 | 0.607 | 0.033 | 0.026 | 4.765 | 1.5923 | 2.6 | 0.1
Natural Lands | C-44 S-153 | 6410 | A/D | 0 | 49.3 | 0.33 | 0.607 | 0.033 | 0.026 | 0.014577 | 0.004871 | 0 | 0
Natural Lands | C-44 S-153 | 6172 | C/D | 0 | 49.3 | 0.33 | 0.607 | 0.033 | 0.026 | 1.9426 | 0.64914 | 1.1 | 0.1
Natural Lands | C-44 S-153 | 4110 | A/D | 0 | 49.3 | 0.33 | 0.691 | 0.036 | 0.262 | 9.2797 | 9.9839 | 18.8 | 1
Natural Lands | C-44 S-153 | 6410 | A/D | 0 | 49.3 | 0.33 | 0.607 | 0.033 | 0.026 | 8.701 | 2.9076 | 4.8 | 0.3
Natural Lands | C-44 S-153 | 6410 | A/D | 0 | 49.3 | 0.33 | 0.607 | 0.033 | 0.026 | 0.37429 | 0.12507 | 0.2 | 0
Natural Lands | C-44 S-153 | 4110 | B/D | 0 | 49.3 | 0.33 | 0.691 | 0.036 | 0.262 | 4.1076 | 4.4193 | 8.3 | 0.4
Natural Lands | C-44 S-153 | 4110 | C/D | 0 | 49.3 | 0.33 | 0.691 | 0.036 | 0.262 | 37.6387 | 40.4949 | 76.1 | 4
Natural Lands | C-44 S-153 | 4110 | C/D | 0 | 49.3 | 0.33 | 0.691 | 0.036 | 0.262 | 0.55102 | 0.59283 | 1.1 | 0.1
Natural Lands | C-44 S-153 | 4110 | B/D | 0 | 49.3 | 0.33 | 0.691 | 0.036 | 0.262 | 4.2434 | 4.5654 | 8.6 | 0.4
Natural Lands | C-44 S-153 | 4110 | C/D | 0 | 49.3 | 0.33 | 0.691 | 0.036 | 0.262 | 0.27506 | 0.29594 | 0.6 | 0
Natural Lands | C-44 S-153 | 6210 | D | 0 | 49.3 | 0.33 | 0.607 | 0.033 | 0.026 | 0.045061 | 0.015058 | 0 | 0
Natural Lands | C-44 S-153 | 6210 | A/D | 0 | 49.3 | 0.33 | 0.607 | 0.033 | 0.026 | 0.50121 | 0.16749 | 0.3 | 0
Natural Lands | C-44 S-153 | 6210 | C/D | 0 | 49.3 | 0.33 | 0.607 | 0.033 | 0.026 | 7.298 | 2.4387 | 4 | 0.2
Natural Lands | C-44 S-153 | 6210 | C/D | 0 | 49.3 | 0.33 | 0.607 | 0.033 | 0.026 | 0.51163 | 0.17097 | 0.3 | 0
Natural Lands | C-44 S-153 | 6210 | C/D | 0 | 49.3 | 0.33 | 0.607 | 0.033 | 0.026 | 8.1435 | 2.7213 | 4.5 | 0.2
Natural Lands | C-44 S-153 | 6210 | D | 0 | 49.3 | 0.33 | 0.607 | 0.033 | 0.026 | 0.074914 | 0.025034 | 0 | 0
Natural Lands | C-44 S-153 | 6210 | C/D | 0 | 49.3 | 0.33 | 0.607 | 0.033 | 0.026 | 0.53265 | 0.17799 | 0.3 | 0
Natural Lands | C-44 S-153 | 6210 | D | 0 | 49.3 | 0.33 | 0.607 | 0.033 | 0.026 | 0.77912 | 0.26035 | 0.4 | 0
Natural Lands | C-44 S-153 | 6210 | C/D | 0 | 49.3 | 0.33 | 0.607 | 0.033 | 0.026 | 0.4373 | 0.14613 | 0.2 | 0
Natural Lands | C-44 S-153 | 6210 | C/D | 0 | 49.3 | 0.33 | 0.607 | 0.033 | 0.026 | 6.3801 | 2.132 | 3.5 | 0.2
Natural Lands | C-44 S-153 | 6210 | D | 0 | 49.3 | 0.33 | 0.607 | 0.033 | 0.026 | 1.0734 | 0.3587 | 0.6 | 0
Natural Lands | C-44 S-153 | 6210 | C/D | 0 | 49.3 | 0.33 | 0.607 | 0.033 | 0.026 | 1.2621 | 0.42175 | 0.7 | 0
Natural Lands | C-44 S-153 | 6210 | D | 0 | 49.3 | 0.33 | 0.607 | 0.033 | 0.026 | 1.1145 | 0.37243 | 0.6 | 0
Natural Lands | C-44 S-153 | 6210 | A/D | 0 | 49.3 | 0.33 | 0.607 | 0.033 | 0.026 | 0.20344 | 0.067981 | 0.1 | 0
Natural Lands | C-44 S-153 | 6210 | A/D | 0 | 49.3 | 0.33 | 0.607 | 0.033 | 0.026 | 0.3985 | 0.13317 | 0.2 | 0
Natural Lands | C-44 S-153 | 6210 | B/D | 0 | 49.3 | 0.33 | 0.607 | 0.033 | 0.026 | 0.90377 | 0.30201 | 0.5 | 0
Natural Lands | C-44 S-153 | 6210 | C/D | 0 | 49.3 | 0.33 | 0.607 | 0.033 | 0.026 | 1.4956 | 0.49977 | 0.8 | 0
Natural Lands | C-44 S-153 | 6210 | D | 0 | 49.3 | 0.33 | 0.607 | 0.033 | 0.026 | 1.2897 | 0.43097 | 0.7 | 0
Natural Lands | C-44 S-153 | 6210 | C/D | 0 | 49.3 | 0.33 | 0.607 | 0.033 | 0.026 | 7.6578 | 2.559 | 4.2 | 0.2
Natural Lands | C-44 S-153 | 6210 | B/D | 0 | 49.3 | 0.33 | 0.607 | 0.033 | 0.026 | 3.2728 | 1.0937 | 1.8 | 0.1
Natural Lands | C-44 S-153 | 6210 | B/D | 0 | 49.3 | 0.33 | 0.607 | 0.033 | 0.026 | 0.42034 | 0.14046 | 0.2 | 0
Natural Lands | C-44 S-153 | 6210 | C/D | 0 | 49.3 | 0.33 | 0.607 | 0.033 | 0.026 | 0.42734 | 0.1428 | 0.2 | 0
Natural Lands | C-44 S-153 | 6210 | C/D | 0 | 49.3 | 0.33 | 0.607 | 0.033 | 0.026 | 613.4078 | 204.9793 | 338.6 | 18.4
Natural Lands | C-44 S-153 | 6210 | C/D | 0 | 49.3 | 0.33 | 0.607 | 0.033 | 0.026 | 7.5956 | 2.5382 | 4.2 | 0.2
Natural Lands | C-44 S-153 | 6210 | A/D | 0 | 49.3 | 0.33 | 0.607 | 0.033 | 0.026 | 0.10422 | 0.034826 | 0.1 | 0
Natural Lands | C-44 S-153 | 6210 | C/D | 0 | 49.3 | 0.33 | 0.607 | 0.033 | 0.026 | 0.080543 | 0.026915 | 0 | 0
Natural Lands | C-44 S-153 | 6210 | A/D | 0 | 49.3 | 0.33 | 0.607 | 0.033 | 0.026 | 0.034224 | 0.011437 | 0 | 0
Natural Lands | C-44 S-153 | 6210 | B/D | 0 | 49.3 | 0.33 | 0.607 | 0.033 | 0.026 | 1.469 | 0.4909 | 0.8 | 0
Natural Lands | C-44 S-153 | 6210 | B/D | 0 | 49.3 | 0.33 | 0.607 | 0.033 | 0.026 | 0.10706 | 0.035776 | 0.1 | 0
Natural Lands | C-44 S-153 | 6210 | A/D | 0 | 49.3 | 0.33 | 0.607 | 0.033 | 0.026 | 0.037102 | 0.012398 | 0 | 0
Natural Lands | C-44 S-153 | 6210 | D | 0 | 49.3 | 0.33 | 0.607 | 0.033 | 0.026 | 0.20197 | 0.067491 | 0.1 | 0
Natural Lands | C-44 S-153 | 6410 | C/D | 0 | 49.3 | 0.33 | 0.607 | 0.033 | 0.026 | 1.4274 | 0.47697 | 0.8 | 0
Natural Lands | C-44 S-153 | 6172 | C/D | 0 | 49.3 | 0.33 | 0.607 | 0.033 | 0.026 | 0.0042919 | 0.0014342 | 0 | 0
Natural Lands | C-44 S-153 | 6172 | C/D | 0 | 49.3 | 0.33 | 0.607 | 0.033 | 0.026 | 2.1473 | 0.71755 | 1.2 | 0.1
Natural Lands | C-44 S-153 | 4110 | A/D | 0 | 49.3 | 0.33 | 0.691 | 0.036 | 0.262 | 202.3855 | 217.7432 | 409.4 | 21.3
Natural Lands | C-44 S-153 | 4110 | A/D | 0 | 49.3 | 0.33 | 0.691 | 0.036 | 0.262 | 0.82476 | 0.88734 | 1.7 | 0.1
Natural Lands | C-44 S-153 | 4110 | A/D | 0 | 49.3 | 0.33 | 0.691 | 0.036 | 0.262 | 12.6991 | 13.6628 | 25.7 | 1.3
Natural Lands | C-44 S-153 | 4110 | A/D | 0 | 49.3 | 0.33 | 0.691 | 0.036 | 0.262 | 0.00043803 | 0.00047127 | 0 | 0
Natural Lands | C-44 S-153 | 4110 | C/D | 0 | 49.3 | 0.33 | 0.691 | 0.036 | 0.262 | 0.03119 | 0.033557 | 0.1 | 0
Natural Lands | C-44 S-153 | 4110 | A/D | 0 | 49.3 | 0.33 | 0.691 | 0.036 | 0.262 | 11.5116 | 12.3852 | 23.3 | 1.2
Natural Lands | C-44 S-153 | 4110 | C/D | 0 | 49.3 | 0.33 | 0.691 | 0.036 | 0.262 | 0.48803 | 0.52506 | 1 | 0.1
Natural Lands | C-44 S-153 | 4110 | C/D | 0 | 49.3 | 0.33 | 0.691 | 0.036 | 0.262 | 0.16459 | 0.17708 | 0.3 | 0
Natural Lands | C-44 S-153 | 4110 | A/D | 0 | 49.3 | 0.33 | 0.691 | 0.036 | 0.262 | 2.8602 | 3.0772 | 5.8 | 0.3
Natural Lands | C-44 S-153 | 4110 | C/D | 0 | 49.3 | 0.33 | 0.691 | 0.036 | 0.262 | 22.4896 | 24.1962 | 45.5 | 2.4
Natural Lands | C-44 S-153 | 4110 | C/D | 0 | 49.3 | 0.33 | 0.691 | 0.036 | 0.262 | 0.22403 | 0.24103 | 0.5 | 0
Natural Lands | C-44 S-153 | 4110 | A/D | 0 | 49.3 | 0.33 | 0.691 | 0.036 | 0.262 | 1.0614 | 1.1419 | 2.1 | 0.1
Natural Lands | C-44 S-153 | 4110 |  | 0 | 49.3 | 0.33 | 0.691 | 0.036 | 0.262 | 0.28597 | 0.30767 | 0.6 | 0
Natural Lands | C-44 S-153 | 4110 | A/D | 0 | 49.3 | 0.33 | 0.691 | 0.036 | 0.262 | 0.85593 | 0.92088 | 1.7 | 0.1
Natural Lands | C-44 S-153 | 4110 | A/D | 0 | 49.3 | 0.33 | 0.691 | 0.036 | 0.262 | 0.27105 | 0.29161 | 0.5 | 0
Natural Lands | C-44 S-153 | 4110 | C/D | 0 | 49.3 | 0.33 | 0.691 | 0.036 | 0.262 | 2.011 | 2.1636 | 4.1 | 0.2
Natural Lands | C-44 S-153 | 4110 | C/D | 0 | 49.3 | 0.33 | 0.691 | 0.036 | 0.262 | 1.6706 | 1.7974 | 3.4 | 0.2
Natural Lands | C-44 S-153 | 4110 | C/D | 0 | 49.3 | 0.33 | 0.691 | 0.036 | 0.262 | 0.0034766 | 0.0037405 | 0 | 0
Natural Lands | C-44 S-153 | 4110 | C/D | 0 | 49.3 | 0.33 | 0.691 | 0.036 | 0.262 | 2.9728 | 3.1984 | 6 | 0.3
Natural Lands | C-44 S-153 | 4110 | A/D | 0 | 49.3 | 0.33 | 0.691 | 0.036 | 0.262 | 0.32459 | 0.34922 | 0.7 | 0
Natural Lands | C-44 S-153 | 4110 | C/D | 0 | 49.3 | 0.33 | 0.691 | 0.036 | 0.262 | 0.65725 | 0.70712 | 1.3 | 0.1
Natural Lands | C-44 S-153 | 4110 | A/D | 0 | 49.3 | 0.33 | 0.691 | 0.036 | 0.262 | 1.8379 | 1.9774 | 3.7 | 0.2
Natural Lands | C-44 S-153 | 4110 | C/D | 0 | 49.3 | 0.33 | 0.691 | 0.036 | 0.262 | 8.8155 | 9.4845 | 17.8 | 0.9
Natural Lands | C-44 S-153 | 4110 | C/D | 0 | 49.3 | 0.33 | 0.691 | 0.036 | 0.262 | 0.022306 | 0.023998 | 0 | 0
Natural Lands | C-44 S-153 | 4110 | C/D | 0 | 49.3 | 0.33 | 0.691 | 0.036 | 0.262 | 0.22071 | 0.23746 | 0.4 | 0
Natural Lands | C-44 S-153 | 4110 | A/D | 0 | 49.3 | 0.33 | 0.691 | 0.036 | 0.262 | 89.9139 | 96.7368 | 181.9 | 9.5
Natural Lands | C-44 S-153 | 4110 | B/D | 0 | 49.3 | 0.33 | 0.691 | 0.036 | 0.262 | 1.9246 | 2.0706 | 3.9 | 0.2
Natural Lands | C-44 S-153 | 4110 | C/D | 0 | 49.3 | 0.33 | 0.691 | 0.036 | 0.262 | 0.0048854 | 0.0052561 | 0 | 0
Natural Lands | C-44 S-153 | 4110 | A/D | 0 | 49.3 | 0.33 | 0.691 | 0.036 | 0.262 | 1.4574 | 1.568 | 2.9 | 0.2
Natural Lands | C-44 S-153 | 4110 | C/D | 0 | 49.3 | 0.33 | 0.691 | 0.036 | 0.262 | 0.12607 | 0.13564 | 0.3 | 0
Natural Lands | C-44 S-153 | 4110 | A/D | 0 | 49.3 | 0.33 | 0.691 | 0.036 | 0.262 | 0.086475 | 0.093036 | 0.2 | 0
Natural Lands | C-44 S-153 | 4110 | A/D | 0 | 49.3 | 0.33 | 0.691 | 0.036 | 0.262 | 0.002713 | 0.0029188 | 0 | 0
Natural Lands | C-44 S-153 | 4110 | A/D | 0 | 49.3 | 0.33 | 0.691 | 0.036 | 0.262 | 0.97634 | 1.0504 | 2 | 0.1
Natural Lands | C-44 S-153 | 4110 | A/D | 0 | 49.3 | 0.33 | 0.691 | 0.036 | 0.262 | 61.5261 | 66.1949 | 124.5 | 6.5
Natural Lands | C-44 S-153 | 4110 | C/D | 0 | 49.3 | 0.33 | 0.691 | 0.036 | 0.262 | 0.36716 | 0.39502 | 0.7 | 0
Natural Lands | C-44 S-153 | 5200 | C/D | 0 | 49.3 | 0.33 | 0.505 | 0.068 | 0.053 | 0.11727 | 0.049137 | 0.1 | 0
Natural Lands | C-44 S-153 | 5200 | C/D | 0 | 49.3 | 0.33 | 0.505 | 0.068 | 0.053 | 4.4357 | 1.8587 | 2.6 | 0.3
Natural Lands | C-44 S-153 | 6430 | C/D | 0 | 49.3 | 0.33 | 0.607 | 0.033 | 0.026 | 3.3127 | 1.107 | 1.8 | 0.1
Natural Lands | C-44 S-153 | 6430 | C/D | 0 | 49.3 | 0.33 | 0.607 | 0.033 | 0.026 | 4.3429 | 1.4513 | 2.4 | 0.1
Natural Lands | C-44 S-153 | 6430 | C/D | 0 | 49.3 | 0.33 | 0.607 | 0.033 | 0.026 | 0.015569 | 0.0052026 | 0 | 0
Natural Lands | C-44 S-153 | 6430 | C/D | 0 | 49.3 | 0.33 | 0.607 | 0.033 | 0.026 | 2.3266 | 0.77746 | 1.3 | 0.1
Natural Lands | C-44 S-153 | 6410 | C/D | 0 | 49.3 | 0.33 | 0.607 | 0.033 | 0.026 | 0.498 | 0.16642 | 0.3 | 0
Natural Lands | C-44 S-153 | 6410 | C/D | 0 | 49.3 | 0.33 | 0.607 | 0.033 | 0.026 | 2.766 | 0.9243 | 1.5 | 0.1
Natural Lands | C-44 S-153 | 6250 | C/D | 0 | 49.3 | 0.33 | 0.607 | 0.033 | 0.026 | 9.8882 | 3.3043 | 5.5 | 0.3
Natural Lands | C-44 S-153 | 6250 | C/D | 0 | 49.3 | 0.33 | 0.607 | 0.033 | 0.026 | 1.3696 | 0.45768 | 0.8 | 0
Natural Lands | C-44 S-153 | 4110 | A/D | 0 | 49.3 | 0.33 | 0.691 | 0.036 | 0.262 | 2.2154 | 2.3835 | 4.5 | 0.2
Natural Lands | C-44 S-153 | 4110 | A/D | 0 | 49.3 | 0.33 | 0.691 | 0.036 | 0.262 | 1.1177 | 1.2025 | 2.3 | 0.1
Natural Lands | C-44 S-153 | 4110 | A/D | 0 | 49.3 | 0.33 | 0.691 | 0.036 | 0.262 | 0.36987 | 0.39793 | 0.7 | 0
Natural Lands | C-44 S-153 | 6410 | C/D | 0 | 49.3 | 0.33 | 0.607 | 0.033 | 0.026 | 0.16741 | 0.055943 | 0.1 | 0
Natural Lands | C-44 S-153 | 6410 | C/D | 0 | 49.3 | 0.33 | 0.607 | 0.033 | 0.026 | 3.9852 | 1.3317 | 2.2 | 0.1
Natural Lands | C-44 S-153 | 6410 | C/D | 0 | 49.3 | 0.33 | 0.607 | 0.033 | 0.026 | 0.1671 | 0.055839 | 0.1 | 0
Natural Lands | C-44 S-153 | 4200 | C/D | 0 | 49.3 | 0.33 | 0.691 | 0.036 | 0.262 | 1.6761 | 1.8033 | 3.4 | 0.2
Natural Lands | C-44 S-153 | 4200 | B/D | 0 | 49.3 | 0.33 | 0.691 | 0.036 | 0.262 | 0.4986 | 0.53643 | 1 | 0.1
Natural Lands | C-44 S-153 | 3100 | A/D | 0 | 49.3 | 0.33 | 0.691 | 0.036 | 0.262 | 3.6742 | 3.953 | 7.4 | 0.4
Natural Lands | C-44 S-153 | 3100 | C/D | 0 | 49.3 | 0.33 | 0.691 | 0.036 | 0.262 | 4.6365 | 4.9884 | 9.4 | 0.5
Natural Lands | C-44 S-153 | 3100 | A/D | 0 | 49.3 | 0.33 | 0.691 | 0.036 | 0.262 | 1.6384 | 1.7627 | 3.3 | 0.2
Natural Lands | C-44 S-153 | 6430 | C/D | 0 | 49.3 | 0.33 | 0.607 | 0.033 | 0.026 | 0.11984 | 0.040045 | 0.1 | 0
Natural Lands | C-44 S-153 | 6410 | C/D | 0 | 49.3 | 0.33 | 0.607 | 0.033 | 0.026 | 6.3617 | 2.1258 | 3.5 | 0.2
Natural Lands | C-44 S-153 | 6410 | B/D | 0 | 49.3 | 0.33 | 0.607 | 0.033 | 0.026 | 0.10884 | 0.036371 | 0.1 | 0
Natural Lands | C-44 S-153 | 6410 | A/D | 0 | 49.3 | 0.33 | 0.607 | 0.033 | 0.026 | 0.61977 | 0.20711 | 0.3 | 0
Natural Lands | C-44 S-153 | 6410 | C/D | 0 | 49.3 | 0.33 | 0.607 | 0.033 | 0.026 | 7.763 | 2.5941 | 4.3 | 0.2
Natural Lands | C-44 S-153 | 6410 | B/D | 0 | 49.3 | 0.33 | 0.607 | 0.033 | 0.026 | 0.7937 | 0.26523 | 0.4 | 0
Natural Lands | C-44 S-153 | 6410 | A/D | 0 | 49.3 | 0.33 | 0.607 | 0.033 | 0.026 | 0.27658 | 0.092425 | 0.2 | 0
Natural Lands | C-44 S-153 | 6430 | A/D | 0 | 49.3 | 0.33 | 0.607 | 0.033 | 0.026 | 0.70973 | 0.23717 | 0.4 | 0
Natural Lands | C-44 S-153 | 6430 | C/D | 0 | 49.3 | 0.33 | 0.607 | 0.033 | 0.026 | 2.4499 | 0.81868 | 1.4 | 0.1
Natural Lands | C-44 S-153 | 6430 | A/D | 0 | 49.3 | 0.33 | 0.607 | 0.033 | 0.026 | 0.0033518 | 0.00112 | 0 | 0
Natural Lands | C-44 S-153 | 6430 | C/D | 0 | 49.3 | 0.33 | 0.607 | 0.033 | 0.026 | 5.7896 | 1.9347 | 3.2 | 0.2
Natural Lands | C-44 S-153 | 6430 | A/D | 0 | 49.3 | 0.33 | 0.607 | 0.033 | 0.026 | 1.0786 | 0.36044 | 0.6 | 0
Natural Lands | C-44 S-153 | 6430 | C/D | 0 | 49.3 | 0.33 | 0.607 | 0.033 | 0.026 | 0.51275 | 0.17134 | 0.3 | 0
Natural Lands | C-44 S-153 | 6430 | C/D | 0 | 49.3 | 0.33 | 0.607 | 0.033 | 0.026 | 4.2964 | 1.4357 | 2.4 | 0.1
Natural Lands | C-44 S-153 | 6430 | A/D | 0 | 49.3 | 0.33 | 0.607 | 0.033 | 0.026 | 0.91131 | 0.30453 | 0.5 | 0
Natural Lands | C-44 S-153 | 6430 | C/D | 0 | 49.3 | 0.33 | 0.607 | 0.033 | 0.026 | 0.51756 | 0.17295 | 0.3 | 0
Natural Lands | C-44 S-153 | 6430 | C/D | 0 | 49.3 | 0.33 | 0.607 | 0.033 | 0.026 | 3.5664 | 1.1918 | 2 | 0.1
Natural Lands | C-44 S-153 | 6430 | A/D | 0 | 49.3 | 0.33 | 0.607 | 0.033 | 0.026 | 3.9995 | 1.3365 | 2.2 | 0.1
Natural Lands | C-44 S-153 | 6430 | A/D | 0 | 49.3 | 0.33 | 0.607 | 0.033 | 0.026 | 0.42586 | 0.14231 | 0.2 | 0
Natural Lands | C-44 S-153 | 6430 | C/D | 0 | 49.3 | 0.33 | 0.607 | 0.033 | 0.026 | 0.14714 | 0.049168 | 0.1 | 0
Natural Lands | C-44 S-153 | 6430 | C/D | 0 | 49.3 | 0.33 | 0.607 | 0.033 | 0.026 | 4.247 | 1.4192 | 2.3 | 0.1
Natural Lands | C-44 S-153 | 6430 | A/D | 0 | 49.3 | 0.33 | 0.607 | 0.033 | 0.026 | 11.9456 | 3.9918 | 6.6 | 0.4
Natural Lands | C-44 S-153 | 6430 | C/D | 0 | 49.3 | 0.33 | 0.607 | 0.033 | 0.026 | 6.4285 | 2.1482 | 3.5 | 0.2
Natural Lands | C-44 S-153 | 6430 | C/D | 0 | 49.3 | 0.33 | 0.607 | 0.033 | 0.026 | 2.4675 | 0.82457 | 1.4 | 0.1
Natural Lands | C-44 S-153 | 6430 | D | 0 | 49.3 | 0.33 | 0.607 | 0.033 | 0.026 | 0.35259 | 0.11782 | 0.2 | 0
Natural Lands | C-44 S-153 | 6430 | A | 0 | 49.3 | 0.33 | 0.607 | 0.033 | 0.026 | 3.0858 | 1.0312 | 1.7 | 0.1
Natural Lands | C-44 S-153 | 6410 | A/D | 0 | 49.3 | 0.33 | 0.607 | 0.033 | 0.026 | 0.27335 | 0.091345 | 0.2 | 0
Natural Lands | C-44 S-153 | 6410 | C/D | 0 | 49.3 | 0.33 | 0.607 | 0.033 | 0.026 | 7.2096 | 2.4092 | 4 | 0.2
Natural Lands | C-44 S-153 | 6410 | C/D | 0 | 49.3 | 0.33 | 0.607 | 0.033 | 0.026 | 7.3173 | 2.4452 | 4 | 0.2
Natural Lands | C-44 S-153 | 6410 | A/D | 0 | 49.3 | 0.33 | 0.607 | 0.033 | 0.026 | 0.1597 | 0.053364 | 0.1 | 0
Natural Lands | C-44 S-153 | 6172 | C/D | 0 | 49.3 | 0.33 | 0.607 | 0.033 | 0.026 | 7.1918 | 2.4033 | 4 | 0.2
Natural Lands | C-44 S-153 | 6172 | C/D | 0 | 49.3 | 0.33 | 0.607 | 0.033 | 0.026 | 0.041363 | 0.013822 | 0 | 0
Natural Lands | C-44 S-153 | 6172 | A/D | 0 | 49.3 | 0.33 | 0.607 | 0.033 | 0.026 | 1.0173 | 0.33993 | 0.6 | 0
Natural Lands | C-44 S-153 | 6430 | C/D | 0 | 49.3 | 0.33 | 0.607 | 0.033 | 0.026 | 5.6466 | 1.8869 | 3.1 | 0.2
Natural Lands | C-44 S-153 | 6430 | C/D | 0 | 49.3 | 0.33 | 0.607 | 0.033 | 0.026 | 6.1667 | 2.0607 | 3.4 | 0.2
Natural Lands | C-44 S-153 | 6410 | C/D | 0 | 49.3 | 0.33 | 0.607 | 0.033 | 0.026 | 1.6315 | 0.54519 | 0.9 | 0
Natural Lands | C-44 S-153 | 6410 | A/D | 0 | 49.3 | 0.33 | 0.607 | 0.033 | 0.026 | 0.53515 | 0.17883 | 0.3 | 0
Natural Lands | C-44 S-153 | 6410 | A/D | 0 | 49.3 | 0.33 | 0.607 | 0.033 | 0.026 | 9.1071 | 3.0433 | 5 | 0.3
Natural Lands | C-44 S-153 | 6410 | A/D | 0 | 49.3 | 0.33 | 0.607 | 0.033 | 0.026 | 0.19986 | 0.066785 | 0.1 | 0
Natural Lands | C-44 S-153 | 6430 | A/D | 0 | 49.3 | 0.33 | 0.607 | 0.033 | 0.026 | 4.2674 | 1.426 | 2.4 | 0.1
Natural Lands | C-44 S-153 | 6430 | A/D | 0 | 49.3 | 0.33 | 0.607 | 0.033 | 0.026 | 0.067852 | 0.022674 | 0 | 0
Natural Lands | C-44 S-153 | 6410 | A/D | 0 | 49.3 | 0.33 | 0.607 | 0.033 | 0.026 | 10.6838 | 3.5702 | 5.9 | 0.3
Natural Lands | C-44 S-153 | 6410 | A/D | 0 | 49.3 | 0.33 | 0.607 | 0.033 | 0.026 | 0.10765 | 0.035971 | 0.1 | 0
Natural Lands | C-44 S-153 | 6172 | C/D | 0 | 49.3 | 0.33 | 0.607 | 0.033 | 0.026 | 0.17976 | 0.060069 | 0.1 | 0
Natural Lands | C-44 S-153 | 6172 | C/D | 0 | 49.3 | 0.33 | 0.607 | 0.033 | 0.026 | 4.97 | 1.6608 | 2.7 | 0.1
Natural Lands | C-44 S-153 | 6170 | C/D | 0 | 49.3 | 0.33 | 0.607 | 0.033 | 0.026 | 10.66 | 3.5622 | 5.9 | 0.3
Natural Lands | C-44 S-153 | 6170 | B/D | 0 | 49.3 | 0.33 | 0.607 | 0.033 | 0.026 | 0.0085248 | 0.0028487 | 0 | 0
Natural Lands | C-44 S-153 | 6170 | A/D | 0 | 49.3 | 0.33 | 0.607 | 0.033 | 0.026 | 0.10308 | 0.034445 | 0.1 | 0
Natural Lands | C-44 S-153 | 6170 | B/D | 0 | 49.3 | 0.33 | 0.607 | 0.033 | 0.026 | 0.086047 | 0.028754 | 0 | 0
Natural Lands | C-44 S-153 | 6170 | B/D | 0 | 49.3 | 0.33 | 0.607 | 0.033 | 0.026 | 0.0044436 | 0.0014849 | 0 | 0
Natural Lands | C-44 S-153 | 4200 | A | 0 | 49.3 | 0.33 | 0.691 | 0.036 | 0.262 | 2.1005 | 2.2599 | 4.2 | 0.2
Natural Lands | C-44 S-153 | 4200 | D | 0 | 49.3 | 0.33 | 0.691 | 0.036 | 0.262 | 0.051957 | 0.0559 | 0.1 | 0
Natural Lands | C-44 S-153 | 4200 |  | 0 | 49.3 | 0.33 | 0.691 | 0.036 | 0.262 | 0.49262 | 0.53 | 1 | 0.1
Natural Lands | C-44 S-153 | 4200 | D | 0 | 49.3 | 0.33 | 0.691 | 0.036 | 0.262 | 9.4229 | 10.1379 | 19.1 | 1
Natural Lands | C-44 S-153 | 4200 | A | 0 | 49.3 | 0.33 | 0.691 | 0.036 | 0.262 | 0.3425 | 0.36849 | 0.7 | 0
Natural Lands | C-44 S-153 | 4200 | A | 0 | 49.3 | 0.33 | 0.691 | 0.036 | 0.262 | 10.1007 | 10.8672 | 20.4 | 1.1
Natural Lands | C-44 S-153 | 4200 | C/D | 0 | 49.3 | 0.33 | 0.691 | 0.036 | 0.262 | 137.7129 | 148.163 | 278.6 | 14.5
Natural Lands | C-44 S-153 | 4200 | A | 0 | 49.3 | 0.33 | 0.691 | 0.036 | 0.262 | 0.77218 | 0.83077 | 1.6 | 0.1
Natural Lands | C-44 S-153 | 4200 | A | 0 | 49.3 | 0.33 | 0.691 | 0.036 | 0.262 | 0.0043477 | 0.0046776 | 0 | 0
Natural Lands | C-44 S-153 | 4200 | D | 0 | 49.3 | 0.33 | 0.691 | 0.036 | 0.262 | 19.207 | 20.6645 | 38.9 | 2
Natural Lands | C-44 S-153 | 4200 | B/D | 0 | 49.3 | 0.33 | 0.691 | 0.036 | 0.262 | 19.7358 | 21.2335 | 39.9 | 2.1
Natural Lands | C-44 S-153 | 4200 | A/D | 0 | 49.3 | 0.33 | 0.691 | 0.036 | 0.262 | 45.382 | 48.8258 | 91.8 | 4.8
Natural Lands | C-44 S-153 | 4200 | A/D | 0 | 49.3 | 0.33 | 0.691 | 0.036 | 0.262 | 67.982 | 73.1407 | 137.5 | 7.2
Natural Lands | C-44 S-153 | 4200 | D | 0 | 49.3 | 0.33 | 0.691 | 0.036 | 0.262 | 21.7395 | 23.3892 | 44 | 2.3
Natural Lands | C-44 S-153 | 4200 | A/D | 0 | 49.3 | 0.33 | 0.691 | 0.036 | 0.262 | 10.7252 | 11.5391 | 21.7 | 1.1
Natural Lands | C-44 S-153 | 4200 | B/D | 0 | 49.3 | 0.33 | 0.691 | 0.036 | 0.262 | 21.5345 | 23.1686 | 43.6 | 2.3
Natural Lands | C-44 S-153 | 4200 |  | 0 | 49.3 | 0.33 | 0.691 | 0.036 | 0.262 | 0.034681 | 0.037312 | 0.1 | 0
Natural Lands | C-44 S-153 | 6172 | A/D | 0 | 49.3 | 0.33 | 0.607 | 0.033 | 0.026 | 6.3657 | 2.1272 | 3.5 | 0.2
Natural Lands | C-44 S-153 | 6172 | A/D | 0 | 49.3 | 0.33 | 0.607 | 0.033 | 0.026 | 0.029156 | 0.0097428 | 0 | 0
Natural Lands | C-44 S-153 | 4340 | A/D | 0 | 49.3 | 0.33 | 0.691 | 0.036 | 0.262 | 3.3031 | 3.5537 | 6.7 | 0.3
Natural Lands | C-44 S-153 | 4340 | A/D | 0 | 49.3 | 0.33 | 0.691 | 0.036 | 0.262 | 4.4594 | 4.7978 | 9 | 0.5
Natural Lands | C-44 S-153 | 6172 | C/D | 0 | 49.3 | 0.33 | 0.607 | 0.033 | 0.026 | 4.7034 | 1.5717 | 2.6 | 0.1
Natural Lands | C-44 S-153 | 6172 | A/D | 0 | 49.3 | 0.33 | 0.607 | 0.033 | 0.026 | 2.9248 | 0.97735 | 1.6 | 0.1
Natural Lands | C-44 S-153 | 5300 | A/D | 0 | 49.3 | 0.33 | 0.505 | 0.068 | 0.053 | 0.58095 | 0.24343 | 0.3 | 0
Natural Lands | C-44 S-153 | 5300 | A/D | 0 | 49.3 | 0.33 | 0.505 | 0.068 | 0.053 | 1.6284 | 0.68233 | 0.9 | 0.1
Natural Lands | C-44 S-153 | 5300 | A/D | 0 | 49.3 | 0.33 | 0.505 | 0.068 | 0.053 | 0.037273 | 0.015618 | 0 | 0
Natural Lands | C-44 S-153 | 6410 | A/D | 0 | 49.3 | 0.33 | 0.607 | 0.033 | 0.026 | 2.7489 | 0.91859 | 1.5 | 0.1
Natural Lands | C-44 S-153 | 6410 | A/D | 0 | 49.3 | 0.33 | 0.607 | 0.033 | 0.026 | 0.13555 | 0.045296 | 0.1 | 0
Natural Lands | C-44 S-153 | 6172 | A/D | 0 | 49.3 | 0.33 | 0.607 | 0.033 | 0.026 | 0.38755 | 0.12951 | 0.2 | 0
Natural Lands | C-44 S-153 | 6172 | C/D | 0 | 49.3 | 0.33 | 0.607 | 0.033 | 0.026 | 2.2498 | 0.7518 | 1.2 | 0.1
Natural Lands | C-44 S-153 | 6172 | C/D | 0 | 49.3 | 0.33 | 0.607 | 0.033 | 0.026 | 1.7817 | 0.59538 | 1 | 0.1
Natural Lands | C-44 S-153 | 6170 | C/D | 0 | 49.3 | 0.33 | 0.607 | 0.033 | 0.026 | 1.7266 | 0.57699 | 1 | 0.1
Natural Lands | C-44 S-153 | 5200 | B/D | 0 | 49.3 | 0.33 | 0.505 | 0.068 | 0.053 | 0.14833 | 0.062155 | 0.1 | 0
Natural Lands | C-44 S-153 | 5200 | D | 0 | 49.3 | 0.33 | 0.505 | 0.068 | 0.053 | 0.23806 | 0.099754 | 0.1 | 0
Natural Lands | C-44 S-153 | 5200 | D | 0 | 49.3 | 0.33 | 0.505 | 0.068 | 0.053 | 0.26249 | 0.10999 | 0.2 | 0
Natural Lands | C-44 S-153 | 5200 | C/D | 0 | 49.3 | 0.33 | 0.505 | 0.068 | 0.053 | 0.027463 | 0.011508 | 0 | 0
Natural Lands | C-44 S-153 | 5200 | D | 0 | 49.3 | 0.33 | 0.505 | 0.068 | 0.053 | 0.076437 | 0.032029 | 0 | 0
Natural Lands | C-44 S-153 | 5200 | C/D | 0 | 49.3 | 0.33 | 0.505 | 0.068 | 0.053 | 27.5179 | 11.5306 | 15.8 | 2.1
Natural Lands | C-44 S-153 | 5200 | C/D | 0 | 49.3 | 0.33 | 0.505 | 0.068 | 0.053 | 0.0022704 | 0.00095136 | 0 | 0
Natural Lands | C-44 S-153 | 6410 | C/D | 0 | 49.3 | 0.33 | 0.607 | 0.033 | 0.026 | 1.063 | 0.35522 | 0.6 | 0
Natural Lands | C-44 S-153 | 6410 | C/D | 0 | 49.3 | 0.33 | 0.607 | 0.033 | 0.026 | 0.095775 | 0.032005 | 0.1 | 0
Natural Lands | C-44 S-153 | 6410 | C/D | 0 | 49.3 | 0.33 | 0.607 | 0.033 | 0.026 | 2.179 | 0.72813 | 1.2 | 0.1
Natural Lands | C-44 S-153 | 6410 | C/D | 0 | 49.3 | 0.33 | 0.607 | 0.033 | 0.026 | 1.3269 | 0.4434 | 0.7 | 0
Natural Lands | C-44 S-153 | 6410 | C/D | 0 | 49.3 | 0.33 | 0.607 | 0.033 | 0.026 | 10.2518 | 3.4258 | 5.7 | 0.3
Natural Lands | C-44 S-153 | 6410 | C/D | 0 | 49.3 | 0.33 | 0.607 | 0.033 | 0.026 | 0.035929 | 0.012006 | 0 | 0
Natural Lands | C-44 S-153 | 6410 | A/D | 0 | 49.3 | 0.33 | 0.607 | 0.033 | 0.026 | 0.32225 | 0.10768 | 0.2 | 0
Natural Lands | C-44 S-153 | 6410 | C/D | 0 | 49.3 | 0.33 | 0.607 | 0.033 | 0.026 | 7.8173 | 2.6123 | 4.3 | 0.2
Natural Lands | C-44 S-153 | 6410 | B/D | 0 | 49.3 | 0.33 | 0.607 | 0.033 | 0.026 | 0.077419 | 0.025871 | 0 | 0
Natural Lands | C-44 S-153 | 6410 | C/D | 0 | 49.3 | 0.33 | 0.607 | 0.033 | 0.026 | 0.20328 | 0.067928 | 0.1 | 0
Natural Lands | C-44 S-153 | 6410 | C/D | 0 | 49.3 | 0.33 | 0.607 | 0.033 | 0.026 | 1.0157 | 0.3394 | 0.6 | 0
Natural Lands | C-44 S-153 | 6410 | C/D | 0 | 49.3 | 0.33 | 0.607 | 0.033 | 0.026 | 0.45199 | 0.15104 | 0.2 | 0
Natural Lands | C-44 S-153 | 6410 | C/D | 0 | 49.3 | 0.33 | 0.607 | 0.033 | 0.026 | 6.976 | 2.3311 | 3.9 | 0.2
Natural Lands | C-44 S-153 | 6410 | A/D | 0 | 49.3 | 0.33 | 0.607 | 0.033 | 0.026 | 1.4922 | 0.49864 | 0.8 | 0
Natural Lands | C-44 S-153 | 6410 | C/D | 0 | 49.3 | 0.33 | 0.607 | 0.033 | 0.026 | 6.2401 | 2.0852 | 3.4 | 0.2
Natural Lands | C-44 S-153 | 6410 | C/D | 0 | 49.3 | 0.33 | 0.607 | 0.033 | 0.026 | 0.44607 | 0.14906 | 0.2 | 0
Natural Lands | C-44 S-153 | 6250 | A/D | 0 | 49.3 | 0.33 | 0.607 | 0.033 | 0.026 | 1.316 | 0.43975 | 0.7 | 0
Natural Lands | C-44 S-153 | 6250 | A/D | 0 | 49.3 | 0.33 | 0.607 | 0.033 | 0.026 | 1.0362 | 0.34627 | 0.6 | 0
Natural Lands | C-44 S-153 | 4340 | A/D | 0 | 49.3 | 0.33 | 0.691 | 0.036 | 0.262 | 14.2813 | 15.3651 | 28.9 | 1.5
Natural Lands | C-44 S-153 | 4340 | A | 0 | 49.3 | 0.33 | 0.691 | 0.036 | 0.262 | 12.6776 | 13.6397 | 25.6 | 1.3
Natural Lands | C-44 S-153 | 4340 |  | 0 | 49.3 | 0.33 | 0.691 | 0.036 | 0.262 | 0.025252 | 0.027168 | 0.1 | 0
Natural Lands | C-44 S-153 | 6430 | C/D | 0 | 49.3 | 0.33 | 0.607 | 0.033 | 0.026 | 1.8619 | 0.62218 | 1 | 0.1
Natural Lands | C-44 S-153 | 6430 | A/D | 0 | 49.3 | 0.33 | 0.607 | 0.033 | 0.026 | 0.11996 | 0.040086 | 0.1 | 0
Natural Lands | C-44 S-153 | 3100 | C/D | 0 | 49.3 | 0.33 | 0.691 | 0.036 | 0.262 | 1.9288 | 2.0752 | 3.9 | 0.2
Natural Lands | C-44 S-153 | 3100 | A/D | 0 | 49.3 | 0.33 | 0.691 | 0.036 | 0.262 | 8.2823 | 8.9108 | 16.8 | 0.9
Natural Lands | C-44 S-153 | 6430 | C/D | 0 | 49.3 | 0.33 | 0.607 | 0.033 | 0.026 | 4.2166 | 1.409 | 2.3 | 0.1
Natural Lands | C-44 S-153 | 6430 | C/D | 0 | 49.3 | 0.33 | 0.607 | 0.033 | 0.026 | 0.12472 | 0.041677 | 0.1 | 0
Natural Lands | C-44 S-153 | 6410 | B/D | 0 | 49.3 | 0.33 | 0.607 | 0.033 | 0.026 | 0.020559 | 0.0068701 | 0 | 0
Natural Lands | C-44 S-153 | 6410 | C/D | 0 | 49.3 | 0.33 | 0.607 | 0.033 | 0.026 | 3.6927 | 1.234 | 2 | 0.1
Natural Lands | C-44 S-153 | 6410 | C/D | 0 | 49.3 | 0.33 | 0.607 | 0.033 | 0.026 | 0.0029524 | 0.00098659 | 0 | 0
Natural Lands | C-44 S-153 | 6410 | A/D | 0 | 49.3 | 0.33 | 0.607 | 0.033 | 0.026 | 0.49769 | 0.16631 | 0.3 | 0
Natural Lands | C-44 S-153 | 6410 | C/D | 0 | 49.3 | 0.33 | 0.607 | 0.033 | 0.026 | 7.6707 | 2.5633 | 4.2 | 0.2
Natural Lands | C-44 S-153 | 6410 | A/D | 0 | 49.3 | 0.33 | 0.607 | 0.033 | 0.026 | 0.65167 | 0.21777 | 0.4 | 0
Natural Lands | C-44 S-153 | 6410 | C/D | 0 | 49.3 | 0.33 | 0.607 | 0.033 | 0.026 | 0.013224 | 0.004419 | 0 | 0
Natural Lands | C-44 S-153 | 6430 | A/D | 0 | 49.3 | 0.33 | 0.607 | 0.033 | 0.026 | 1.8796 | 0.62808 | 1 | 0.1
Natural Lands | C-44 S-153 | 6430 | A/D | 0 | 49.3 | 0.33 | 0.607 | 0.033 | 0.026 | 0.6996 | 0.23378 | 0.4 | 0
Natural Lands | C-44 S-153 | 3200 | A | 0 | 49.3 | 0.33 | 0.691 | 0.036 | 0.262 | 1.2015 | 1.2927 | 2.4 | 0.1
Natural Lands | C-44 S-153 | 3200 | C/D | 0 | 49.3 | 0.33 | 0.691 | 0.036 | 0.262 | 27.1867 | 29.2497 | 55 | 2.9
Natural Lands | C-44 S-153 | 3200 | B/D | 0 | 49.3 | 0.33 | 0.691 | 0.036 | 0.262 | 5.3268 | 5.731 | 10.8 | 0.6
Natural Lands | C-44 S-153 | 3200 | D | 0 | 49.3 | 0.33 | 0.691 | 0.036 | 0.262 | 0.12213 | 0.13139 | 0.2 | 0
Natural Lands | C-44 S-153 | 3200 |  | 0 | 49.3 | 0.33 | 0.691 | 0.036 | 0.262 | 0.10861 | 0.11685 | 0.2 | 0
Natural Lands | C-44 S-153 | 4110 | A/D | 0 | 49.3 | 0.33 | 0.691 | 0.036 | 0.262 | 1.4794 | 1.5917 | 3 | 0.2
Natural Lands | C-44 S-153 | 4110 | A/D | 0 | 49.3 | 0.33 | 0.691 | 0.036 | 0.262 | 0.9908 | 1.066 | 2 | 0.1
Natural Lands | C-44 S-153 | 4110 | A/D | 0 | 49.3 | 0.33 | 0.691 | 0.036 | 0.262 | 3.3161 | 3.5677 | 6.7 | 0.3
Natural Lands | C-44 S-153 | 3200 | A/D | 0 | 49.3 | 0.33 | 0.691 | 0.036 | 0.262 | 1.5864 | 1.7067 | 3.2 | 0.2
Natural Lands | C-44 S-153 | 3200 | A/D | 0 | 49.3 | 0.33 | 0.691 | 0.036 | 0.262 | 2.6903 | 2.8945 | 5.4 | 0.3
Natural Lands | C-44 S-153 | 6172 | A/D | 0 | 49.3 | 0.33 | 0.607 | 0.033 | 0.026 | 1.0305 | 0.34437 | 0.6 | 0
Natural Lands | C-44 S-153 | 6172 | A/D | 0 | 49.3 | 0.33 | 0.607 | 0.033 | 0.026 | 1.4966 | 0.50011 | 0.8 | 0
Natural Lands | C-44 S-153 | 6430 | C/D | 0 | 49.3 | 0.33 | 0.607 | 0.033 | 0.026 | 0.14917 | 0.049847 | 0.1 | 0
Natural Lands | C-44 S-153 | 6430 | C/D | 0 | 49.3 | 0.33 | 0.607 | 0.033 | 0.026 | 2.0404 | 0.68184 | 1.1 | 0.1
Natural Lands | C-44 S-153 | 6250 | C/D | 0 | 49.3 | 0.33 | 0.607 | 0.033 | 0.026 | 0.36791 | 0.12294 | 0.2 | 0
Natural Lands | C-44 S-153 | 6250 | B/D | 0 | 49.3 | 0.33 | 0.607 | 0.033 | 0.026 | 4.168 | 1.3928 | 2.3 | 0.1
Natural Lands | C-44 S-153 | 6410 | C/D | 0 | 49.3 | 0.33 | 0.607 | 0.033 | 0.026 | 1.2656 | 0.42294 | 0.7 | 0
Natural Lands | C-44 S-153 | 6410 | D | 0 | 49.3 | 0.33 | 0.607 | 0.033 | 0.026 | 0.035581 | 0.01189 | 0 | 0
Natural Lands | C-44 S-153 | 5200 | C/D | 0 | 49.3 | 0.33 | 0.505 | 0.068 | 0.053 | 0.2092 | 0.08766 | 0.1 | 0
Natural Lands | C-44 S-153 | 5200 | C/D | 0 | 49.3 | 0.33 | 0.505 | 0.068 | 0.053 | 22.0849 | 9.2541 | 12.7 | 1.7
Natural Lands | C-44 S-153 | 5200 | B/D | 0 | 49.3 | 0.33 | 0.505 | 0.068 | 0.053 | 0.0085016 | 0.0035624 | 0 | 0
Natural Lands | C-44 S-153 | 5200 | C/D | 0 | 49.3 | 0.33 | 0.505 | 0.068 | 0.053 | 4.5364 | 1.9008 | 2.6 | 0.4
Natural Lands | C-44 S-153 | 6410 | C/D | 0 | 49.3 | 0.33 | 0.607 | 0.033 | 0.026 | 11.0548 | 3.6941 | 6.1 | 0.3
Natural Lands | C-44 S-153 | 6410 | B/D | 0 | 49.3 | 0.33 | 0.607 | 0.033 | 0.026 | 0.056522 | 0.018888 | 0 | 0
Natural Lands | C-44 S-153 | 6410 | D | 0 | 49.3 | 0.33 | 0.607 | 0.033 | 0.026 | 0.95731 | 0.3199 | 0.5 | 0
Natural Lands | C-44 S-153 | 6172 | C/D | 0 | 49.3 | 0.33 | 0.607 | 0.033 | 0.026 | 1.8422 | 0.61559 | 1 | 0.1
Natural Lands | C-44 S-153 | 6172 | B/D | 0 | 49.3 | 0.33 | 0.607 | 0.033 | 0.026 | 0.009007 | 0.0030098 | 0 | 0
Natural Lands | C-44 S-153 | 6172 | C/D | 0 | 49.3 | 0.33 | 0.607 | 0.033 | 0.026 | 0.09699 | 0.032411 | 0.1 | 0
Natural Lands | C-44 S-153 | 6410 | C/D | 0 | 49.3 | 0.33 | 0.607 | 0.033 | 0.026 | 1.8721 | 0.6256 | 1 | 0.1
Natural Lands | C-44 S-153 | 6172 | C/D | 0 | 49.3 | 0.33 | 0.607 | 0.033 | 0.026 | 2.891 | 0.96608 | 1.6 | 0.1
Natural Lands | C-44 S-153 | 6172 | C/D | 0 | 49.3 | 0.33 | 0.607 | 0.033 | 0.026 | 2.0003 | 0.66841 | 1.1 | 0.1
Natural Lands | C-44 S-153 | 6410 | A/D | 0 | 49.3 | 0.33 | 0.607 | 0.033 | 0.026 | 0.039838 | 0.013312 | 0 | 0
Natural Lands | C-44 S-153 | 6410 | C/D | 0 | 49.3 | 0.33 | 0.607 | 0.033 | 0.026 | 1.0776 | 0.36009 | 0.6 | 0
Natural Lands | C-44 S-153 | 6410 | C/D | 0 | 49.3 | 0.33 | 0.607 | 0.033 | 0.026 | 0.11596 | 0.03875 | 0.1 | 0
Natural Lands | C-44 S-153 | 6410 | C/D | 0 | 49.3 | 0.33 | 0.607 | 0.033 | 0.026 | 2.0201 | 0.67504 | 1.1 | 0.1
Natural Lands | C-44 S-153 | 6410 | A/D | 0 | 49.3 | 0.33 | 0.607 | 0.033 | 0.026 | 0.05247 | 0.017534 | 0 | 0
Natural Lands | C-44 S-153 | 6410 | C/D | 0 | 49.3 | 0.33 | 0.607 | 0.033 | 0.026 | 0.15502 | 0.051802 | 0.1 | 0
Natural Lands | C-44 S-153 | 6410 | B/D | 0 | 49.3 | 0.33 | 0.607 | 0.033 | 0.026 | 0.59151 | 0.19766 | 0.3 | 0
Natural Lands | C-44 S-153 | 6410 | C/D | 0 | 49.3 | 0.33 | 0.607 | 0.033 | 0.026 | 7.2299 | 2.416 | 4 | 0.2
Natural Lands | C-44 S-153 | 6410 | C/D | 0 | 49.3 | 0.33 | 0.607 | 0.033 | 0.026 | 4.5107 | 1.5073 | 2.5 | 0.1
Natural Lands | C-44 S-153 | 6410 | C/D | 0 | 49.3 | 0.33 | 0.607 | 0.033 | 0.026 | 3.506 | 1.1716 | 1.9 | 0.1
Natural Lands | C-44 S-153 | 6410 | C/D | 0 | 49.3 | 0.33 | 0.607 | 0.033 | 0.026 | 3.53 | 1.1796 | 1.9 | 0.1
Natural Lands | C-44 S-153 | 6410 | A/D | 0 | 49.3 | 0.33 | 0.607 | 0.033 | 0.026 | 0.27408 | 0.091589 | 0.2 | 0
Natural Lands | C-44 S-153 | 6410 | B/D | 0 | 49.3 | 0.33 | 0.607 | 0.033 | 0.026 | 0.66849 | 0.22338 | 0.4 | 0
Natural Lands | C-44 S-153 | 6410 | D | 0 | 49.3 | 0.33 | 0.607 | 0.033 | 0.026 | 0.084807 | 0.02834 | 0 | 0
Natural Lands | C-44 S-153 | 6172 | A/D | 0 | 49.3 | 0.33 | 0.607 | 0.033 | 0.026 | 0.47385 | 0.15834 | 0.3 | 0
Natural Lands | C-44 S-153 | 6172 | A/D | 0 | 49.3 | 0.33 | 0.607 | 0.033 | 0.026 | 0.82611 | 0.27606 | 0.5 | 0
Natural Lands | C-44 S-153 | 6172 | A/D | 0 | 49.3 | 0.33 | 0.607 | 0.033 | 0.026 | 4.3113 | 1.4407 | 2.4 | 0.1
Natural Lands | C-44 S-153 | 6410 | C/D | 0 | 49.3 | 0.33 | 0.607 | 0.033 | 0.026 | 1.5997 | 0.53457 | 0.9 | 0
Natural Lands | C-44 S-153 | 5300 | A/D | 0 | 49.3 | 0.33 | 0.505 | 0.068 | 0.053 | 3.5012 | 1.4671 | 2 | 0.3
Natural Lands | C-44 S-153 | 5300 | C/D | 0 | 49.3 | 0.33 | 0.505 | 0.068 | 0.053 | 0.039543 | 0.01657 | 0 | 0
Natural Lands | C-44 S-153 | 5300 | C/D | 0 | 49.3 | 0.33 | 0.505 | 0.068 | 0.053 | 4.2786 | 1.7928 | 2.5 | 0.3
Natural Lands | C-44 S-153 | 6410 | A/D | 0 | 49.3 | 0.33 | 0.607 | 0.033 | 0.026 | 0.035152 | 0.011747 | 0 | 0
Natural Lands | C-44 S-153 | 6410 | A/D | 0 | 49.3 | 0.33 | 0.607 | 0.033 | 0.026 | 0.01424 | 0.0047587 | 0 | 0
Natural Lands | C-44 S-153 | 6410 | A/D | 0 | 49.3 | 0.33 | 0.607 | 0.033 | 0.026 | 0.67405 | 0.22524 | 0.4 | 0
Natural Lands | C-44 S-153 | 6410 | C/D | 0 | 49.3 | 0.33 | 0.607 | 0.033 | 0.026 | 1.4191 | 0.4742 | 0.8 | 0
Natural Lands | C-44 S-153 | 6410 | C/D | 0 | 49.3 | 0.33 | 0.607 | 0.033 | 0.026 | 14.4938 | 4.8433 | 8 | 0.4
Natural Lands | C-44 S-153 | 6410 | C/D | 0 | 49.3 | 0.33 | 0.607 | 0.033 | 0.026 | 13.3972 | 4.4769 | 7.4 | 0.4
Natural Lands | C-44 S-153 | 6410 | C/D | 0 | 49.3 | 0.33 | 0.607 | 0.033 | 0.026 | 0.41169 | 0.13757 | 0.2 | 0
Natural Lands | C-44 S-153 | 6410 | A/D | 0 | 49.3 | 0.33 | 0.607 | 0.033 | 0.026 | 0.49827 | 0.1665 | 0.3 | 0
Natural Lands | C-44 S-153 | 6410 | C/D | 0 | 49.3 | 0.33 | 0.607 | 0.033 | 0.026 | 6.2509 | 2.0888 | 3.5 | 0.2
Natural Lands | C-44 S-153 | 6410 | A/D | 0 | 49.3 | 0.33 | 0.607 | 0.033 | 0.026 | 0.72063 | 0.24081 | 0.4 | 0
Natural Lands | C-44 S-153 | 6410 | C/D | 0 | 49.3 | 0.33 | 0.607 | 0.033 | 0.026 | 22.4509 | 7.5023 | 12.4 | 0.7
Natural Lands | C-44 S-153 | 6410 | A/D | 0 | 49.3 | 0.33 | 0.607 | 0.033 | 0.026 | 2.0232 | 0.67609 | 1.1 | 0.1
Natural Lands | C-44 S-153 | 6410 | A/D | 0 | 49.3 | 0.33 | 0.607 | 0.033 | 0.026 | 0.14856 | 0.049645 | 0.1 | 0
Natural Lands | C-44 S-153 | 3100 | C/D | 0 | 49.3 | 0.33 | 0.691 | 0.036 | 0.262 | 2.3963 | 2.5782 | 4.8 | 0.3
Natural Lands | C-44 S-153 | 3100 | A/D | 0 | 49.3 | 0.33 | 0.691 | 0.036 | 0.262 | 11.1787 | 12.027 | 22.6 | 1.2
Natural Lands | C-44 S-153 | 3100 | D | 0 | 49.3 | 0.33 | 0.691 | 0.036 | 0.262 | 0.12787 | 0.13758 | 0.3 | 0
Natural Lands | C-44 S-153 | 6410 | C/D | 0 | 49.3 | 0.33 | 0.607 | 0.033 | 0.026 | 2.339 | 0.78162 | 1.3 | 0.1
Natural Lands | C-44 S-153 | 6410 | A/D | 0 | 49.3 | 0.33 | 0.607 | 0.033 | 0.026 | 0.04819 | 0.016103 | 0 | 0
Natural Lands | C-44 S-153 | 4110 | A/D | 0 | 49.3 | 0.33 | 0.691 | 0.036 | 0.262 | 32.3974 | 34.8558 | 65.5 | 3.4
Natural Lands | C-44 S-153 | 4110 | A/D | 0 | 49.3 | 0.33 | 0.691 | 0.036 | 0.262 | 4.0436 | 4.3504 | 8.2 | 0.4
Natural Lands | C-44 S-153 | 4110 | A/D | 0 | 49.3 | 0.33 | 0.691 | 0.036 | 0.262 | 2.4548 | 2.6411 | 5 | 0.3
Natural Lands | C-44 S-153 | 4110 | A/D | 0 | 49.3 | 0.33 | 0.691 | 0.036 | 0.262 | 0.05893 | 0.063402 | 0.1 | 0
Natural Lands | C-44 S-153 | 4110 | A/D | 0 | 49.3 | 0.33 | 0.691 | 0.036 | 0.262 | 0.25005 | 0.26902 | 0.5 | 0
Natural Lands | C-44 S-153 | 4110 | C/D | 0 | 49.3 | 0.33 | 0.691 | 0.036 | 0.262 | 15.7701 | 16.9667 | 31.9 | 1.7
Natural Lands | C-44 S-153 | 4110 | A/D | 0 | 49.3 | 0.33 | 0.691 | 0.036 | 0.262 | 1.0362 | 1.1148 | 2.1 | 0.1
Natural Lands | C-44 S-153 | 4110 | C/D | 0 | 49.3 | 0.33 | 0.691 | 0.036 | 0.262 | 0.3957 | 0.42573 | 0.8 | 0
Natural Lands | C-44 S-153 | 6410 | A/D | 0 | 49.3 | 0.33 | 0.607 | 0.033 | 0.026 | 0.013536 | 0.0045233 | 0 | 0
Natural Lands | C-44 S-153 | 6410 | C/D | 0 | 49.3 | 0.33 | 0.607 | 0.033 | 0.026 | 3.1489 | 1.0522 | 1.7 | 0.1
Natural Lands | C-44 S-153 | 6410 | B/D | 0 | 49.3 | 0.33 | 0.607 | 0.033 | 0.026 | 0.0031608 | 0.0010562 | 0 | 0
Natural Lands | C-44 S-153 | 6410 | A/D | 0 | 49.3 | 0.33 | 0.607 | 0.033 | 0.026 | 0.093169 | 0.031134 | 0.1 | 0
Natural Lands | C-44 S-153 | 6410 | A/D | 0 | 49.3 | 0.33 | 0.607 | 0.033 | 0.026 | 0.091528 | 0.030585 | 0.1 | 0
Natural Lands | C-44 S-153 | 6410 | A/D | 0 | 49.3 | 0.33 | 0.607 | 0.033 | 0.026 | 0.028631 | 0.0095674 | 0 | 0
Natural Lands | C-44 S-153 | 6410 | A/D | 0 | 49.3 | 0.33 | 0.607 | 0.033 | 0.026 | 0.0043538 | 0.0014549 | 0 | 0
Natural Lands | C-44 S-153 | 6410 | C/D | 0 | 49.3 | 0.33 | 0.607 | 0.033 | 0.026 | 20.0657 | 6.7052 | 11.1 | 0.6
Natural Lands | C-44 S-153 | 6410 | A/D | 0 | 49.3 | 0.33 | 0.607 | 0.033 | 0.026 | 0.12958 | 0.0433 | 0.1 | 0
Natural Lands | C-44 S-153 | 6430 | A/D | 0 | 49.3 | 0.33 | 0.607 | 0.033 | 0.026 | 0.23039 | 0.076987 | 0.1 | 0
Natural Lands | C-44 S-153 | 6430 | C/D | 0 | 49.3 | 0.33 | 0.607 | 0.033 | 0.026 | 3.7717 | 1.2604 | 2.1 | 0.1
Natural Lands | C-44 S-153 | 6430 | C/D | 0 | 49.3 | 0.33 | 0.607 | 0.033 | 0.026 | 0.56198 | 0.18779 | 0.3 | 0
Natural Lands | C-44 S-153 | 6430 | A/D | 0 | 49.3 | 0.33 | 0.607 | 0.033 | 0.026 | 3.1648 | 1.0576 | 1.7 | 0.1
Natural Lands | C-44 S-153 | 6430 | C/D | 0 | 49.3 | 0.33 | 0.607 | 0.033 | 0.026 | 11.2832 | 3.7705 | 6.2 | 0.3
Natural Lands | C-44 S-153 | 6172 | A/D | 0 | 49.3 | 0.33 | 0.607 | 0.033 | 0.026 | 0.1284 | 0.042908 | 0.1 | 0
Natural Lands | C-44 S-153 | 6172 | A/D | 0 | 49.3 | 0.33 | 0.607 | 0.033 | 0.026 | 5.6354 | 1.8832 | 3.1 | 0.2
Natural Lands | C-44 S-153 | 3100 | C/D | 0 | 49.3 | 0.33 | 0.691 | 0.036 | 0.262 | 4.2751 | 4.5996 | 8.6 | 0.5
Natural Lands | C-44 S-153 | 4110 | B/D | 0 | 49.3 | 0.33 | 0.691 | 0.036 | 0.262 | 0.13284 | 0.14293 | 0.3 | 0
Natural Lands | C-44 S-153 | 4110 | A/D | 0 | 49.3 | 0.33 | 0.691 | 0.036 | 0.262 | 0.12015 | 0.12927 | 0.2 | 0
Natural Lands | C-44 S-153 | 4110 | A/D | 0 | 49.3 | 0.33 | 0.691 | 0.036 | 0.262 | 1.9729 | 2.1226 | 4 | 0.2
Natural Lands | C-44 S-153 | 4110 | A/D | 0 | 49.3 | 0.33 | 0.691 | 0.036 | 0.262 | 0.19948 | 0.21462 | 0.4 | 0
Natural Lands | C-44 S-153 | 4110 | A/D | 0 | 49.3 | 0.33 | 0.691 | 0.036 | 0.262 | 31.8389 | 34.2549 | 64.4 | 3.4
Natural Lands | C-44 S-153 | 3100 | A/D | 0 | 49.3 | 0.33 | 0.691 | 0.036 | 0.262 | 4.7138 | 5.0715 | 9.5 | 0.5
Natural Lands | C-44 S-153 | 6170 | C/D | 0 | 49.3 | 0.33 | 0.607 | 0.033 | 0.026 | 0.42022 | 0.14042 | 0.2 | 0
Natural Lands | C-44 S-153 | 6170 | A/D | 0 | 49.3 | 0.33 | 0.607 | 0.033 | 0.026 | 0.17962 | 0.060023 | 0.1 | 0
Natural Lands | C-44 S-153 | 6170 | A/D | 0 | 49.3 | 0.33 | 0.607 | 0.033 | 0.026 | 0.23829 | 0.079629 | 0.1 | 0
Natural Lands | C-44 S-153 | 6170 | A/D | 0 | 49.3 | 0.33 | 0.607 | 0.033 | 0.026 | 5.0932 | 1.702 | 2.8 | 0.2
Natural Lands | C-44 S-153 | 6250 | C/D | 0 | 49.3 | 0.33 | 0.607 | 0.033 | 0.026 | 10.2002 | 3.4085 | 5.6 | 0.3
Natural Lands | C-44 S-153 | 6250 | C/D | 0 | 49.3 | 0.33 | 0.607 | 0.033 | 0.026 | 0.10328 | 0.034512 | 0.1 | 0
Natural Lands | C-44 S-153 | 6250 | B/D | 0 | 49.3 | 0.33 | 0.607 | 0.033 | 0.026 | 4.4884 | 1.4999 | 2.5 | 0.1
Natural Lands | C-44 S-153 | 6250 | C/D | 0 | 49.3 | 0.33 | 0.607 | 0.033 | 0.026 | 0.20728 | 0.069264 | 0.1 | 0
Natural Lands | C-44 S-153 | 6250 | C/D | 0 | 49.3 | 0.33 | 0.607 | 0.033 | 0.026 | 1.9865 | 0.66381 | 1.1 | 0.1
Natural Lands | C-44 S-153 | 6250 | C/D | 0 | 49.3 | 0.33 | 0.607 | 0.033 | 0.026 | 1.0702 | 0.35763 | 0.6 | 0
Natural Lands | C-44 S-153 | 6410 | C/D | 0 | 49.3 | 0.33 | 0.607 | 0.033 | 0.026 | 4.0252 | 1.3451 | 2.2 | 0.1
Natural Lands | C-44 S-153 | 6410 | C/D | 0 | 49.3 | 0.33 | 0.607 | 0.033 | 0.026 | 0.047791 | 0.01597 | 0 | 0
Natural Lands | C-44 S-153 | 6172 | C/D | 0 | 49.3 | 0.33 | 0.607 | 0.033 | 0.026 | 0.2348 | 0.078463 | 0.1 | 0
Natural Lands | C-44 S-153 | 6172 | C/D | 0 | 49.3 | 0.33 | 0.607 | 0.033 | 0.026 | 0.79238 | 0.26478 | 0.4 | 0
Natural Lands | C-44 S-153 | 6172 | B/D | 0 | 49.3 | 0.33 | 0.607 | 0.033 | 0.026 | 2.1596 | 0.72167 | 1.2 | 0.1
Natural Lands | C-44 S-153 | 6172 | C/D | 0 | 49.3 | 0.33 | 0.607 | 0.033 | 0.026 | 17.5861 | 5.8766 | 9.7 | 0.5
Natural Lands | C-44 S-153 | 6172 | D | 0 | 49.3 | 0.33 | 0.607 | 0.033 | 0.026 | 40.138 | 13.4127 | 22.2 | 1.2
Natural Lands | C-44 S-153 | 6172 | C/D | 0 | 49.3 | 0.33 | 0.607 | 0.033 | 0.026 | 3.548 | 1.1856 | 2 | 0.1
Natural Lands | C-44 S-153 | 6172 | C/D | 0 | 49.3 | 0.33 | 0.607 | 0.033 | 0.026 | 0.56904 | 0.19015 | 0.3 | 0
Natural Lands | C-44 S-153 | 6172 | C/D | 0 | 49.3 | 0.33 | 0.607 | 0.033 | 0.026 | 1.2381 | 0.41373 | 0.7 | 0
Natural Lands | C-44 S-153 | 6172 | A/D | 0 | 49.3 | 0.33 | 0.607 | 0.033 | 0.026 | 2.0332 | 0.67944 | 1.1 | 0.1
Natural Lands | C-44 S-153 | 6410 | C/D | 0 | 49.3 | 0.33 | 0.607 | 0.033 | 0.026 | 2.6251 | 0.87721 | 1.4 | 0.1
Natural Lands | C-44 S-153 | 6410 | A/D | 0 | 49.3 | 0.33 | 0.607 | 0.033 | 0.026 | 2.2778 | 0.76116 | 1.3 | 0.1
Natural Lands | C-44 S-153 | 6410 | C/D | 0 | 49.3 | 0.33 | 0.607 | 0.033 | 0.026 | 2.1543 | 0.7199 | 1.2 | 0.1
Natural Lands | C-44 S-153 | 6410 | C/D | 0 | 49.3 | 0.33 | 0.607 | 0.033 | 0.026 | 1.691 | 0.56506 | 0.9 | 0.1
Natural Lands | C-44 S-153 | 6410 | C/D | 0 | 49.3 | 0.33 | 0.607 | 0.033 | 0.026 | 26.2038 | 8.7564 | 14.5 | 0.8
Natural Lands | C-44 S-153 | 6410 | C/D | 0 | 49.3 | 0.33 | 0.607 | 0.033 | 0.026 | 5.5581 | 1.8573 | 3.1 | 0.2
Natural Lands | C-44 S-153 | 6410 | C/D | 0 | 49.3 | 0.33 | 0.607 | 0.033 | 0.026 | 2.628 | 0.87819 | 1.5 | 0.1
Natural Lands | C-44 S-153 | 6410 | C/D | 0 | 49.3 | 0.33 | 0.607 | 0.033 | 0.026 | 0.011442 | 0.0038237 | 0 | 0
Natural Lands | C-44 S-153 | 4110 | C/D | 0 | 49.3 | 0.33 | 0.691 | 0.036 | 0.262 | 0.0096465 | 0.010379 | 0 | 0
Natural Lands | C-44 S-153 | 4110 | C/D | 0 | 49.3 | 0.33 | 0.691 | 0.036 | 0.262 | 0.031422 | 0.033807 | 0.1 | 0
Natural Lands | C-44 S-153 | 4110 | B/D | 0 | 49.3 | 0.33 | 0.691 | 0.036 | 0.262 | 2.5159 | 2.7069 | 5.1 | 0.3
Natural Lands | C-44 S-153 | 4110 | C/D | 0 | 49.3 | 0.33 | 0.691 | 0.036 | 0.262 | 0.0019854 | 0.0021361 | 0 | 0
Natural Lands | C-44 S-153 | 6410 | C/D | 0 | 49.3 | 0.33 | 0.607 | 0.033 | 0.026 | 0.38576 | 0.12891 | 0.2 | 0
Natural Lands | C-44 S-153 | 6410 | C/D | 0 | 49.3 | 0.33 | 0.607 | 0.033 | 0.026 | 8.1466 | 2.7223 | 4.5 | 0.2
Natural Lands | C-44 S-153 | 6410 | C/D | 0 | 49.3 | 0.33 | 0.607 | 0.033 | 0.026 | 0.23659 | 0.07906 | 0.1 | 0
Natural Lands | C-44 S-153 | 6410 | C/D | 0 | 49.3 | 0.33 | 0.607 | 0.033 | 0.026 | 2.2203 | 0.74195 | 1.2 | 0.1
Natural Lands | C-44 S-153 | 6410 | C/D | 0 | 49.3 | 0.33 | 0.607 | 0.033 | 0.026 | 1.6422 | 0.54878 | 0.9 | 0
Natural Lands | C-44 S-153 | 6410 | C/D | 0 | 49.3 | 0.33 | 0.607 | 0.033 | 0.026 | 0.9861 | 0.32952 | 0.5 | 0
Natural Lands | C-44 S-153 | 6410 | C/D | 0 | 49.3 | 0.33 | 0.607 | 0.033 | 0.026 | 0.54904 | 0.18347 | 0.3 | 0
Natural Lands | C-44 S-153 | 6250 | C/D | 0 | 49.3 | 0.33 | 0.607 | 0.033 | 0.026 | 12.5822 | 4.2045 | 6.9 | 0.4
Natural Lands | C-44 S-153 | 6250 | C/D | 0 | 49.3 | 0.33 | 0.607 | 0.033 | 0.026 | 23.3629 | 7.8071 | 12.9 | 0.7
Natural Lands | C-44 S-153 | 6250 | C/D | 0 | 49.3 | 0.33 | 0.607 | 0.033 | 0.026 | 0.080264 | 0.026821 | 0 | 0
Natural Lands | C-44 S-153 | 6250 | C/D | 0 | 49.3 | 0.33 | 0.607 | 0.033 | 0.026 | 1.0285 | 0.34368 | 0.6 | 0
Natural Lands | C-44 S-153 | 6250 | C/D | 0 | 49.3 | 0.33 | 0.607 | 0.033 | 0.026 | 1.6044 | 0.53613 | 0.9 | 0
Natural Lands | C-44 S-153 | 6250 | C/D | 0 | 49.3 | 0.33 | 0.607 | 0.033 | 0.026 | 0.88723 | 0.29648 | 0.5 | 0
Natural Lands | C-44 S-153 | 3100 | A/D | 0 | 49.3 | 0.33 | 0.691 | 0.036 | 0.262 | 0.015036 | 0.016177 | 0 | 0
Natural Lands | C-44 S-153 | 3100 | C/D | 0 | 49.3 | 0.33 | 0.691 | 0.036 | 0.262 | 5.6714 | 6.1018 | 11.5 | 0.6
Natural Lands | C-44 S-153 | 3100 | A/D | 0 | 49.3 | 0.33 | 0.691 | 0.036 | 0.262 | 0.68725 | 0.7394 | 1.4 | 0.1
Natural Lands | C-44 S-153 | 3100 | A/D | 0 | 49.3 | 0.33 | 0.691 | 0.036 | 0.262 | 0.95726 | 1.0299 | 1.9 | 0.1
Natural Lands | C-44 S-153 | 3100 | C/D | 0 | 49.3 | 0.33 | 0.691 | 0.036 | 0.262 | 1.8581 | 1.9991 | 3.8 | 0.2
Natural Lands | C-44 S-153 | 3100 | C/D | 0 | 49.3 | 0.33 | 0.691 | 0.036 | 0.262 | 1.8872 | 2.0304 | 3.8 | 0.2
Natural Lands | C-44 S-153 | 6430 | C/D | 0 | 49.3 | 0.33 | 0.607 | 0.033 | 0.026 | 4.5428 | 1.518 | 2.5 | 0.1
Natural Lands | C-44 S-153 | 6430 | C/D | 0 | 49.3 | 0.33 | 0.607 | 0.033 | 0.026 | 0.079982 | 0.026727 | 0 | 0
Natural Lands | C-44 S-153 | 6430 | C/D | 0 | 49.3 | 0.33 | 0.607 | 0.033 | 0.026 | 1.43 | 0.47787 | 0.8 | 0
Natural Lands | C-44 S-153 | 3210 | C/D | 0 | 49.3 | 0.33 | 0.691 | 0.036 | 0.262 | 0.58939 | 0.63412 | 1.2 | 0.1
Natural Lands | C-44 S-153 | 3210 | A/D | 0 | 49.3 | 0.33 | 0.691 | 0.036 | 0.262 | 0.1226 | 0.1319 | 0.2 | 0
Natural Lands | C-44 S-153 | 3210 | A/D | 0 | 49.3 | 0.33 | 0.691 | 0.036 | 0.262 | 11.9995 | 12.9101 | 24.3 | 1.3
Natural Lands | C-44 S-153 | 3210 | C/D | 0 | 49.3 | 0.33 | 0.691 | 0.036 | 0.262 | 0.27712 | 0.29815 | 0.6 | 0
Natural Lands | C-44 S-153 | 3200 | C/D | 0 | 49.3 | 0.33 | 0.691 | 0.036 | 0.262 | 0.0011054 | 0.0011893 | 0 | 0
Natural Lands | C-44 S-153 | 3200 | A/D | 0 | 49.3 | 0.33 | 0.691 | 0.036 | 0.262 | 1.1315 | 1.2174 | 2.3 | 0.1
Natural Lands | C-44 S-153 | 3200 | A/D | 0 | 49.3 | 0.33 | 0.691 | 0.036 | 0.262 | 9.1651 | 9.8606 | 18.5 | 1
Natural Lands | C-44 S-153 | 3200 | C/D | 0 | 49.3 | 0.33 | 0.691 | 0.036 | 0.262 | 0.050232 | 0.054043 | 0.1 | 0
Natural Lands | C-44 S-153 | 4110 | C/D | 0 | 49.3 | 0.33 | 0.691 | 0.036 | 0.262 | 4.2096 | 4.529 | 8.5 | 0.4
Natural Lands | C-44 S-153 | 4110 | B/D | 0 | 49.3 | 0.33 | 0.691 | 0.036 | 0.262 | 7.3836 | 7.9439 | 14.9 | 0.8
Natural Lands | C-44 S-153 | 6430 | B/D | 0 | 49.3 | 0.33 | 0.607 | 0.033 | 0.026 | 0.027224 | 0.0090972 | 0 | 0
Natural Lands | C-44 S-153 | 6430 | A/D | 0 | 49.3 | 0.33 | 0.607 | 0.033 | 0.026 | 4.5156 | 1.509 | 2.5 | 0.1
Natural Lands | C-44 S-153 | 5300 | C/D | 0 | 49.3 | 0.33 | 0.505 | 0.068 | 0.053 | 0.12368 | 0.051826 | 0.1 | 0
Natural Lands | C-44 S-153 | 5300 |  | 0 | 49.3 | 0.33 | 0.505 | 0.068 | 0.053 | 4.2276 | 1.7715 | 2.4 | 0.3
Natural Lands | C-44 S-153 | 6170 | A/D | 0 | 49.3 | 0.33 | 0.607 | 0.033 | 0.026 | 11.0363 | 3.6879 | 6.1 | 0.3
Natural Lands | C-44 S-153 | 6170 | A/D | 0 | 49.3 | 0.33 | 0.607 | 0.033 | 0.026 | 0.035853 | 0.011981 | 0 | 0
Natural Lands | C-44 S-153 | 6410 | A/D | 0 | 49.3 | 0.33 | 0.607 | 0.033 | 0.026 | 2.6348 | 0.88045 | 1.5 | 0.1
Natural Lands | C-44 S-153 | 6410 | A/D | 0 | 49.3 | 0.33 | 0.607 | 0.033 | 0.026 | 0.21234 | 0.070958 | 0.1 | 0
Natural Lands | C-44 S-153 | 6410 | A/D | 0 | 49.3 | 0.33 | 0.607 | 0.033 | 0.026 | 1.2343 | 0.41246 | 0.7 | 0
Natural Lands | C-44 S-153 | 6410 | A/D | 0 | 49.3 | 0.33 | 0.607 | 0.033 | 0.026 | 0.17856 | 0.059667 | 0.1 | 0
Natural Lands | C-44 S-153 | 6170 | B/D | 0 | 49.3 | 0.33 | 0.607 | 0.033 | 0.026 | 0.23327 | 0.077952 | 0.1 | 0
Natural Lands | C-44 S-153 | 6170 | A/D | 0 | 49.3 | 0.33 | 0.607 | 0.033 | 0.026 | 0.2995 | 0.10008 | 0.2 | 0
Natural Lands | C-44 S-153 | 6170 | A/D | 0 | 49.3 | 0.33 | 0.607 | 0.033 | 0.026 | 11.1934 | 3.7404 | 6.2 | 0.3
Natural Lands | C-44 S-153 | 6170 | A/D | 0 | 49.3 | 0.33 | 0.607 | 0.033 | 0.026 | 0.63786 | 0.21315 | 0.4 | 0
Natural Lands | C-44 S-153 | 6410 | A/D | 0 | 49.3 | 0.33 | 0.607 | 0.033 | 0.026 | 0.041712 | 0.013939 | 0 | 0
Natural Lands | C-44 S-153 | 6410 | A/D | 0 | 49.3 | 0.33 | 0.607 | 0.033 | 0.026 | 2.0738 | 0.693 | 1.1 | 0.1
Natural Lands | C-44 S-153 | 6410 | A/D | 0 | 49.3 | 0.33 | 0.607 | 0.033 | 0.026 | 13.4744 | 4.5027 | 7.4 | 0.4
Natural Lands | C-44 S-153 | 6410 | A/D | 0 | 49.3 | 0.33 | 0.607 | 0.033 | 0.026 | 0.015935 | 0.0053249 | 0 | 0
Natural Lands | C-44 S-153 | 6410 | A/D | 0 | 49.3 | 0.33 | 0.607 | 0.033 | 0.026 | 0.19925 | 0.066581 | 0.1 | 0
Natural Lands | C-44 S-153 | 6430 | C/D | 0 | 49.3 | 0.33 | 0.607 | 0.033 | 0.026 | 1.1816 | 0.39484 | 0.7 | 0
Natural Lands | C-44 S-153 | 6430 | B/D | 0 | 49.3 | 0.33 | 0.607 | 0.033 | 0.026 | 0.0072454 | 0.0024212 | 0 | 0
Natural Lands | C-44 S-153 | 4110 | D | 0 | 49.3 | 0.33 | 0.691 | 0.036 | 0.262 | 5.6866 | 6.1181 | 11.5 | 0.6
Natural Lands | C-44 S-153 | 4110 | C/D | 0 | 49.3 | 0.33 | 0.691 | 0.036 | 0.262 | 0.033771 | 0.036334 | 0.1 | 0
Natural Lands | C-44 S-153 | 4110 | C/D | 0 | 49.3 | 0.33 | 0.691 | 0.036 | 0.262 | 0.020392 | 0.021939 | 0 | 0
Natural Lands | C-44 S-153 | 4110 | C/D | 0 | 49.3 | 0.33 | 0.691 | 0.036 | 0.262 | 0.030917 | 0.033263 | 0.1 | 0
Natural Lands | C-44 S-153 | 4110 | C/D | 0 | 49.3 | 0.33 | 0.691 | 0.036 | 0.262 | 13.7425 | 14.7853 | 27.8 | 1.4
Natural Lands | C-44 S-153 | 4110 | D | 0 | 49.3 | 0.33 | 0.691 | 0.036 | 0.262 | 8.8599 | 9.5322 | 17.9 | 0.9
Natural Lands | C-44 S-153 | 4110 | C/D | 0 | 49.3 | 0.33 | 0.691 | 0.036 | 0.262 | 1.1173 | 1.2021 | 2.3 | 0.1
Natural Lands | C-44 S-153 | 4110 | B/D | 0 | 49.3 | 0.33 | 0.691 | 0.036 | 0.262 | 27.7649 | 29.8717 | 56.2 | 2.9
Natural Lands | C-44 S-153 | 4110 | C/D | 0 | 49.3 | 0.33 | 0.691 | 0.036 | 0.262 | 0.7618 | 0.81961 | 1.5 | 0.1
Natural Lands | C-44 S-153 | 4110 | D | 0 | 49.3 | 0.33 | 0.691 | 0.036 | 0.262 | 12.6421 | 13.6014 | 25.6 | 1.3
Natural Lands | C-44 S-153 | 6410 | B/D | 0 | 49.3 | 0.33 | 0.607 | 0.033 | 0.026 | 0.089293 | 0.029839 | 0 | 0
Natural Lands | C-44 S-153 | 6410 | C/D | 0 | 49.3 | 0.33 | 0.607 | 0.033 | 0.026 | 1.8732 | 0.62595 | 1 | 0.1
Natural Lands | C-44 S-153 | 6410 | C/D | 0 | 49.3 | 0.33 | 0.607 | 0.033 | 0.026 | 0.30779 | 0.10285 | 0.2 | 0
Natural Lands | C-44 S-153 | 6410 | C/D | 0 | 49.3 | 0.33 | 0.607 | 0.033 | 0.026 | 2.6373 | 0.88129 | 1.5 | 0.1
Natural Lands | C-44 S-153 | 6410 | C/D | 0 | 49.3 | 0.33 | 0.607 | 0.033 | 0.026 | 8.9637 | 2.9953 | 4.9 | 0.3
Natural Lands | C-44 S-153 | 6410 | C/D | 0 | 49.3 | 0.33 | 0.607 | 0.033 | 0.026 | 0.29003 | 0.096919 | 0.2 | 0
Natural Lands | C-44 S-153 | 6172 | C/D | 0 | 49.3 | 0.33 | 0.607 | 0.033 | 0.026 | 1.017 | 0.33985 | 0.6 | 0
Natural Lands | C-44 S-153 | 6172 | C/D | 0 | 49.3 | 0.33 | 0.607 | 0.033 | 0.026 | 1.7761 | 0.59352 | 1 | 0.1
Natural Lands | C-44 S-153 | 6410 | C/D | 0 | 49.3 | 0.33 | 0.607 | 0.033 | 0.026 | 1.5645 | 0.52281 | 0.9 | 0
Natural Lands | C-44 S-153 | 6410 | A/D | 0 | 49.3 | 0.33 | 0.607 | 0.033 | 0.026 | 0.98406 | 0.32884 | 0.5 | 0
Natural Lands | C-44 S-153 | 6410 | C/D | 0 | 49.3 | 0.33 | 0.607 | 0.033 | 0.026 | 29.8931 | 9.9892 | 16.5 | 0.9
Natural Lands | C-44 S-153 | 6410 | C/D | 0 | 49.3 | 0.33 | 0.607 | 0.033 | 0.026 | 6.8315 | 2.2829 | 3.8 | 0.2
Natural Lands | C-44 S-153 | 6410 | C/D | 0 | 49.3 | 0.33 | 0.607 | 0.033 | 0.026 | 42.596 | 14.2341 | 23.5 | 1.3
Natural Lands | C-44 S-153 | 6410 | C/D | 0 | 49.3 | 0.33 | 0.607 | 0.033 | 0.026 | 0.5243 | 0.1752 | 0.3 | 0
Natural Lands | C-44 S-153 | 6410 | C/D | 0 | 49.3 | 0.33 | 0.607 | 0.033 | 0.026 | 7.1036 | 2.3738 | 3.9 | 0.2
Natural Lands | C-44 S-153 | 3200 | A/D | 0 | 49.3 | 0.33 | 0.691 | 0.036 | 0.262 | 24.4842 | 26.3422 | 49.5 | 2.6
Natural Lands | C-44 S-153 | 3200 | A | 0 | 49.3 | 0.33 | 0.691 | 0.036 | 0.262 | 0.0010133 | 0.0010902 | 0 | 0
Natural Lands | C-44 S-153 | 3200 | A/D | 0 | 49.3 | 0.33 | 0.691 | 0.036 | 0.262 | 2.0474 | 2.2027 | 4.1 | 0.2
Natural Lands | C-44 S-153 | 3200 | A/D | 0 | 49.3 | 0.33 | 0.691 | 0.036 | 0.262 | 7.1551 | 7.6981 | 14.5 | 0.8
Natural Lands | C-44 S-153 | 3200 | A/D | 0 | 49.3 | 0.33 | 0.691 | 0.036 | 0.262 | 30.2132 | 32.5059 | 61.1 | 3.2
Natural Lands | C-44 S-153 | 3200 | A | 0 | 49.3 | 0.33 | 0.691 | 0.036 | 0.262 | 19.8309 | 21.3358 | 40.1 | 2.1
Natural Lands | C-44 S-153 | 3200 | A/D | 0 | 49.3 | 0.33 | 0.691 | 0.036 | 0.262 | 0.49801 | 0.5358 | 1 | 0.1
Natural Lands | C-44 S-153 | 3200 | C/D | 0 | 49.3 | 0.33 | 0.691 | 0.036 | 0.262 | 0.24685 | 0.26559 | 0.5 | 0
Natural Lands | C-44 S-153 | 3200 | C/D | 0 | 49.3 | 0.33 | 0.691 | 0.036 | 0.262 | 0.22587 | 0.24301 | 0.5 | 0
Natural Lands | C-44 S-153 | 3200 | A | 0 | 49.3 | 0.33 | 0.691 | 0.036 | 0.262 | 13.9325 | 14.9897 | 28.2 | 1.5
Natural Lands | C-44 S-153 | 3200 | A | 0 | 49.3 | 0.33 | 0.691 | 0.036 | 0.262 | 0.43084 | 0.46353 | 0.9 | 0
Natural Lands | C-44 S-153 | 3200 | A/D | 0 | 49.3 | 0.33 | 0.691 | 0.036 | 0.262 | 23.1612 | 24.9188 | 46.9 | 2.4
Natural Lands | C-44 S-153 | 3200 | C/D | 0 | 49.3 | 0.33 | 0.691 | 0.036 | 0.262 | 0.62637 | 0.6739 | 1.3 | 0.1
Natural Lands | C-44 S-153 | 3200 | C/D | 0 | 49.3 | 0.33 | 0.691 | 0.036 | 0.262 | 1.4793 | 1.5915 | 3 | 0.2
Natural Lands | C-44 S-153 | 6410 | C/D | 0 | 49.3 | 0.33 | 0.607 | 0.033 | 0.026 | 1.1676 | 0.39018 | 0.6 | 0
Natural Lands | C-44 S-153 | 6410 | C/D | 0 | 49.3 | 0.33 | 0.607 | 0.033 | 0.026 | 0.00015319 | 5.119e-05 | 0 | 0
Natural Lands | C-44 S-153 | 6410 | B/D | 0 | 49.3 | 0.33 | 0.607 | 0.033 | 0.026 | 1.1079 | 0.37022 | 0.6 | 0
Natural Lands | C-44 S-153 | 6410 | C/D | 0 | 49.3 | 0.33 | 0.607 | 0.033 | 0.026 | 1.9814 | 0.6621 | 1.1 | 0.1
Natural Lands | C-44 S-153 | 6410 | C/D | 0 | 49.3 | 0.33 | 0.607 | 0.033 | 0.026 | 7.3942 | 2.4709 | 4.1 | 0.2
Natural Lands | C-44 S-153 | 4340 | C/D | 0 | 49.3 | 0.33 | 0.691 | 0.036 | 0.262 | 2.8677 | 3.0853 | 5.8 | 0.3
Natural Lands | C-44 S-153 | 4340 | A | 0 | 49.3 | 0.33 | 0.691 | 0.036 | 0.262 | 8.6932 | 9.3529 | 17.6 | 0.9
Natural Lands | C-44 S-153 | 4340 |  | 0 | 49.3 | 0.33 | 0.691 | 0.036 | 0.262 | 0.031839 | 0.034255 | 0.1 | 0
Natural Lands | C-44 S-153 | 6410 | C/D | 0 | 49.3 | 0.33 | 0.607 | 0.033 | 0.026 | 2.322 | 0.77592 | 1.3 | 0.1
Natural Lands | C-44 S-153 | 6410 | A/D | 0 | 49.3 | 0.33 | 0.607 | 0.033 | 0.026 | 0.24958 | 0.083401 | 0.1 | 0
Natural Lands | C-44 S-153 | 6410 | A/D | 0 | 49.3 | 0.33 | 0.607 | 0.033 | 0.026 | 0.11459 | 0.038291 | 0.1 | 0
Natural Lands | C-44 S-153 | 6410 | A/D | 0 | 49.3 | 0.33 | 0.607 | 0.033 | 0.026 | 2.4374 | 0.8145 | 1.3 | 0.1
Natural Lands | C-44 S-153 | 6410 | A/D | 0 | 49.3 | 0.33 | 0.607 | 0.033 | 0.026 | 2.6786 | 0.89509 | 1.5 | 0.1
Natural Lands | C-44 S-153 | 6410 | A/D | 0 | 49.3 | 0.33 | 0.607 | 0.033 | 0.026 | 6.4208 | 2.1456 | 3.5 | 0.2
Natural Lands | C-44 S-153 | 6410 | A/D | 0 | 49.3 | 0.33 | 0.607 | 0.033 | 0.026 | 0.27594 | 0.09221 | 0.2 | 0
Natural Lands | C-44 S-153 | 6410 | C/D | 0 | 49.3 | 0.33 | 0.607 | 0.033 | 0.026 | 3.2489 | 1.0857 | 1.8 | 0.1
Natural Lands | C-44 S-153 | 6410 | A/D | 0 | 49.3 | 0.33 | 0.607 | 0.033 | 0.026 | 0.35249 | 0.11779 | 0.2 | 0
Natural Lands | C-44 S-153 | 6410 | A/D | 0 | 49.3 | 0.33 | 0.607 | 0.033 | 0.026 | 1.5989 | 0.53428 | 0.9 | 0
Natural Lands | C-44 S-153 | 6410 | A/D | 0 | 49.3 | 0.33 | 0.607 | 0.033 | 0.026 | 0.013263 | 0.004432 | 0 | 0
Natural Lands | C-44 S-153 | 6410 | A/D | 0 | 49.3 | 0.33 | 0.607 | 0.033 | 0.026 | 17.1005 | 5.7144 | 9.4 | 0.5
Natural Lands | C-44 S-153 | 6410 | A/D | 0 | 49.3 | 0.33 | 0.607 | 0.033 | 0.026 | 2.8081 | 0.93837 | 1.5 | 0.1
Natural Lands | C-44 S-153 | 6430 | C/D | 0 | 49.3 | 0.33 | 0.607 | 0.033 | 0.026 | 0.51465 | 0.17198 | 0.3 | 0
Natural Lands | C-44 S-153 | 6430 | A/D | 0 | 49.3 | 0.33 | 0.607 | 0.033 | 0.026 | 1.3177 | 0.44033 | 0.7 | 0
Natural Lands | C-44 S-153 | 6430 | C/D | 0 | 49.3 | 0.33 | 0.607 | 0.033 | 0.026 | 0.10993 | 0.036735 | 0.1 | 0
Natural Lands | C-44 S-153 | 6430 | A/D | 0 | 49.3 | 0.33 | 0.607 | 0.033 | 0.026 | 13.7026 | 4.5789 | 7.6 | 0.4
Natural Lands | C-44 S-153 | 3210 | A/D | 0 | 49.3 | 0.33 | 0.691 | 0.036 | 0.262 | 0.13828 | 0.14877 | 0.3 | 0
Natural Lands | C-44 S-153 | 3210 | A/D | 0 | 49.3 | 0.33 | 0.691 | 0.036 | 0.262 | 0.43472 | 0.4677 | 0.9 | 0
Natural Lands | C-44 S-153 | 3210 | A/D | 0 | 49.3 | 0.33 | 0.691 | 0.036 | 0.262 | 1.1857 | 1.2756 | 2.4 | 0.1
Natural Lands | C-44 S-153 | 3210 | A/D | 0 | 49.3 | 0.33 | 0.691 | 0.036 | 0.262 | 0.14308 | 0.15394 | 0.3 | 0
Natural Lands | C-44 S-153 | 3210 | A/D | 0 | 49.3 | 0.33 | 0.691 | 0.036 | 0.262 | 0.70294 | 0.75629 | 1.4 | 0.1
Natural Lands | C-44 S-153 | 3210 | A/D | 0 | 49.3 | 0.33 | 0.691 | 0.036 | 0.262 | 0.86565 | 0.93134 | 1.8 | 0.1
Natural Lands | C-44 S-153 | 3210 | A/D | 0 | 49.3 | 0.33 | 0.691 | 0.036 | 0.262 | 0.074095 | 0.079718 | 0.1 | 0
Natural Lands | C-44 S-153 | 3210 | A/D | 0 | 49.3 | 0.33 | 0.691 | 0.036 | 0.262 | 146.2199 | 157.3156 | 295.8 | 15.4
Natural Lands | C-44 S-153 | 6430 | C/D | 0 | 49.3 | 0.33 | 0.607 | 0.033 | 0.026 | 0.6168 | 0.20611 | 0.3 | 0
Natural Lands | C-44 S-153 | 6430 | A/D | 0 | 49.3 | 0.33 | 0.607 | 0.033 | 0.026 | 0.13088 | 0.043736 | 0.1 | 0
Natural Lands | C-44 S-153 | 6430 | A/D | 0 | 49.3 | 0.33 | 0.607 | 0.033 | 0.026 | 1.7448 | 0.58305 | 1 | 0.1
Natural Lands | C-44 S-153 | 6430 | A/D | 0 | 49.3 | 0.33 | 0.607 | 0.033 | 0.026 | 0.94721 | 0.31653 | 0.5 | 0
Natural Lands | C-44 S-153 | 6410 | A/D | 0 | 49.3 | 0.33 | 0.607 | 0.033 | 0.026 | 6.5253 | 2.1805 | 3.6 | 0.2
Natural Lands | C-44 S-153 | 6410 | A/D | 0 | 49.3 | 0.33 | 0.607 | 0.033 | 0.026 | 0.041528 | 0.013877 | 0 | 0
Natural Lands | C-44 S-153 | 6410 | A/D | 0 | 49.3 | 0.33 | 0.607 | 0.033 | 0.026 | 0.35734 | 0.11941 | 0.2 | 0
Natural Lands | C-44 S-153 | 6410 | A/D | 0 | 49.3 | 0.33 | 0.607 | 0.033 | 0.026 | 38.9045 | 13.0005 | 21.5 | 1.2
Natural Lands | C-44 S-153 | 6410 | A/D | 0 | 49.3 | 0.33 | 0.607 | 0.033 | 0.026 | 0.10831 | 0.036192 | 0.1 | 0
Natural Lands | C-44 S-153 | 4110 | A/D | 0 | 49.3 | 0.33 | 0.691 | 0.036 | 0.262 | 0.5651 | 0.60798 | 1.1 | 0.1
Natural Lands | C-44 S-153 | 4200 | B/D | 0 | 49.3 | 0.33 | 0.691 | 0.036 | 0.262 | 3.2336 | 3.479 | 6.5 | 0.3
Natural Lands | C-44 S-153 | 4200 | D | 0 | 49.3 | 0.33 | 0.691 | 0.036 | 0.262 | 1.9668 | 2.116 | 4 | 0.2
Natural Lands | C-44 S-153 | 6410 | A/D | 0 | 49.3 | 0.33 | 0.607 | 0.033 | 0.026 | 4.67 | 1.5605 | 2.6 | 0.1
Natural Lands | C-44 S-153 | 6410 | A/D | 0 | 49.3 | 0.33 | 0.607 | 0.033 | 0.026 | 0.027986 | 0.009352 | 0 | 0
Natural Lands | C-44 S-153 | 5300 | A/D | 0 | 49.3 | 0.33 | 0.505 | 0.068 | 0.053 | 0.056775 | 0.02379 | 0 | 0
Natural Lands | C-44 S-153 | 5300 |  | 0 | 49.3 | 0.33 | 0.505 | 0.068 | 0.053 | 29.3574 | 12.3014 | 16.9 | 2.3
Natural Lands | C-44 S-153 | 5300 | A/D | 0 | 49.3 | 0.33 | 0.505 | 0.068 | 0.053 | 0.076428 | 0.032025 | 0 | 0
Natural Lands | C-44 S-153 | 5300 | A/D | 0 | 49.3 | 0.33 | 0.505 | 0.068 | 0.053 | 0.26997 | 0.11313 | 0.2 | 0
Natural Lands | C-44 S-153 | 6430 | A/D | 0 | 49.3 | 0.33 | 0.607 | 0.033 | 0.026 | 1.2313 | 0.41147 | 0.7 | 0
Natural Lands | C-44 S-153 | 6430 | A/D | 0 | 49.3 | 0.33 | 0.607 | 0.033 | 0.026 | 1.2015 | 0.40149 | 0.7 | 0
Natural Lands | C-44 S-153 | 4110 | A/D | 0 | 49.3 | 0.33 | 0.691 | 0.036 | 0.262 | 4.4928 | 4.8338 | 9.1 | 0.5
Natural Lands | C-44 S-153 | 4110 | A/D | 0 | 49.3 | 0.33 | 0.691 | 0.036 | 0.262 | 20.8954 | 22.481 | 42.3 | 2.2
Natural Lands | C-44 S-153 | 6172 | A/D | 0 | 49.3 | 0.33 | 0.607 | 0.033 | 0.026 | 0.015105 | 0.0050474 | 0 | 0
Natural Lands | C-44 S-153 | 6172 | C/D | 0 | 49.3 | 0.33 | 0.607 | 0.033 | 0.026 | 4.9493 | 1.6539 | 2.7 | 0.1
Natural Lands | C-44 S-153 | 6172 | D | 0 | 49.3 | 0.33 | 0.607 | 0.033 | 0.026 | 2.8106 | 0.93919 | 1.6 | 0.1
Natural Lands | C-44 S-153 | 6172 | B/D | 0 | 49.3 | 0.33 | 0.607 | 0.033 | 0.026 | 2.1818 | 0.72909 | 1.2 | 0.1
Natural Lands | C-44 S-153 | 6172 | C/D | 0 | 49.3 | 0.33 | 0.607 | 0.033 | 0.026 | 8.5621 | 2.8612 | 4.7 | 0.3
Natural Lands | C-44 S-153 | 6172 | C/D | 0 | 49.3 | 0.33 | 0.607 | 0.033 | 0.026 | 60.7473 | 20.2996 | 33.5 | 1.8
Natural Lands | C-44 S-153 | 6215 | D | 0 | 49.3 | 0.33 | 0.607 | 0.033 | 0.026 | 0.073909 | 0.024698 | 0 | 0
Natural Lands | C-44 S-153 | 6215 | C/D | 0 | 49.3 | 0.33 | 0.607 | 0.033 | 0.026 | 0.075607 | 0.025265 | 0 | 0
Natural Lands | C-44 S-153 | 6215 | C/D | 0 | 49.3 | 0.33 | 0.607 | 0.033 | 0.026 | 5.3199 | 1.7777 | 2.9 | 0.2
Natural Lands | C-44 S-153 | 6215 | C/D | 0 | 49.3 | 0.33 | 0.607 | 0.033 | 0.026 | 0.091568 | 0.030599 | 0.1 | 0
Natural Lands | C-44 S-153 | 6250 | C/D | 0 | 49.3 | 0.33 | 0.607 | 0.033 | 0.026 | 0.042564 | 0.014224 | 0 | 0
Natural Lands | C-44 S-153 | 6250 | D | 0 | 49.3 | 0.33 | 0.607 | 0.033 | 0.026 | 2.6805 | 0.89574 | 1.5 | 0.1
Natural Lands | C-44 S-153 | 6172 | C/D | 0 | 49.3 | 0.33 | 0.607 | 0.033 | 0.026 | 0.32338 | 0.10806 | 0.2 | 0
Natural Lands | C-44 S-153 | 6172 | D | 0 | 49.3 | 0.33 | 0.607 | 0.033 | 0.026 | 3.9023 | 1.304 | 2.2 | 0.1
Natural Lands | C-44 S-153 | 6250 | D | 0 | 49.3 | 0.33 | 0.607 | 0.033 | 0.026 | 0.0021675 | 0.00072429 | 0 | 0
Natural Lands | C-44 S-153 | 6250 | C/D | 0 | 49.3 | 0.33 | 0.607 | 0.033 | 0.026 | 0.35242 | 0.11777 | 0.2 | 0
Natural Lands | C-44 S-153 | 6250 | B/D | 0 | 49.3 | 0.33 | 0.607 | 0.033 | 0.026 | 19.0924 | 6.38 | 10.5 | 0.6
Natural Lands | C-44 S-153 | 6250 | D | 0 | 49.3 | 0.33 | 0.607 | 0.033 | 0.026 | 17.9277 | 5.9908 | 9.9 | 0.5
Natural Lands | C-44 S-153 | 6250 | C/D | 0 | 49.3 | 0.33 | 0.607 | 0.033 | 0.026 | 0.13999 | 0.046781 | 0.1 | 0
Natural Lands | C-44 S-153 | 6250 | C/D | 0 | 49.3 | 0.33 | 0.607 | 0.033 | 0.026 | 0.48557 | 0.16226 | 0.3 | 0
Natural Lands | C-44 S-153 | 6250 | C/D | 0 | 49.3 | 0.33 | 0.607 | 0.033 | 0.026 | 0.17714 | 0.059192 | 0.1 | 0
Natural Lands | C-44 S-153 | 6250 | C/D | 0 | 49.3 | 0.33 | 0.607 | 0.033 | 0.026 | 12.5429 | 4.1914 | 6.9 | 0.4
Natural Lands | C-44 S-153 | 6250 | C/D | 0 | 49.3 | 0.33 | 0.607 | 0.033 | 0.026 | 0.21332 | 0.071285 | 0.1 | 0
Natural Lands | C-44 S-153 | 3100 | C/D | 0 | 49.3 | 0.33 | 0.691 | 0.036 | 0.262 | 2.8656 | 3.083 | 5.8 | 0.3
Natural Lands | C-44 S-153 | 3100 | A/D | 0 | 49.3 | 0.33 | 0.691 | 0.036 | 0.262 | 3.9876 | 4.2902 | 8.1 | 0.4
Natural Lands | C-44 S-153 | 3100 | A/D | 0 | 49.3 | 0.33 | 0.691 | 0.036 | 0.262 | 0.055011 | 0.059186 | 0.1 | 0
Natural Lands | C-44 S-153 | 6410 | C/D | 0 | 49.3 | 0.33 | 0.607 | 0.033 | 0.026 | 4.25 | 1.4202 | 2.3 | 0.1
Natural Lands | C-44 S-153 | 6410 | C/D | 0 | 49.3 | 0.33 | 0.607 | 0.033 | 0.026 | 0.021254 | 0.0071024 | 0 | 0
Natural Lands | C-44 S-153 | 6410 | C/D | 0 | 49.3 | 0.33 | 0.607 | 0.033 | 0.026 | 0.30788 | 0.10288 | 0.2 | 0
Natural Lands | C-44 S-153 | 6410 | B/D | 0 | 49.3 | 0.33 | 0.607 | 0.033 | 0.026 | 0.0020952 | 0.00070015 | 0 | 0
Natural Lands | C-44 S-153 | 6410 | C/D | 0 | 49.3 | 0.33 | 0.607 | 0.033 | 0.026 | 0.030376 | 0.010151 | 0 | 0
Natural Lands | C-44 S-153 | 6410 | C/D | 0 | 49.3 | 0.33 | 0.607 | 0.033 | 0.026 | 2.8083 | 0.93845 | 1.5 | 0.1
Natural Lands | C-44 S-153 | 6410 | B/D | 0 | 49.3 | 0.33 | 0.607 | 0.033 | 0.026 | 0.020642 | 0.0068977 | 0 | 0
Natural Lands | C-44 S-153 | 6410 | C/D | 0 | 49.3 | 0.33 | 0.607 | 0.033 | 0.026 | 12.619 | 4.2168 | 7 | 0.4
Natural Lands | C-44 S-153 | 6410 | A/D | 0 | 49.3 | 0.33 | 0.607 | 0.033 | 0.026 | 0.50679 | 0.16935 | 0.3 | 0
Natural Lands | C-44 S-153 | 6410 | C/D | 0 | 49.3 | 0.33 | 0.607 | 0.033 | 0.026 | 1.1232 | 0.37533 | 0.6 | 0
Natural Lands | C-44 S-153 | 6410 | D | 0 | 49.3 | 0.33 | 0.607 | 0.033 | 0.026 | 0.15428 | 0.051553 | 0.1 | 0
Natural Lands | C-44 S-153 | 6410 | C/D | 0 | 49.3 | 0.33 | 0.607 | 0.033 | 0.026 | 2.0795 | 0.69489 | 1.1 | 0.1
Natural Lands | C-44 S-153 | 6410 | C/D | 0 | 49.3 | 0.33 | 0.607 | 0.033 | 0.026 | 5.8593 | 1.958 | 3.2 | 0.2
Natural Lands | C-44 S-153 | 6410 | C/D | 0 | 49.3 | 0.33 | 0.607 | 0.033 | 0.026 | 0.28411 | 0.09494 | 0.2 | 0
Natural Lands | C-44 S-153 | 6410 | C/D | 0 | 49.3 | 0.33 | 0.607 | 0.033 | 0.026 | 5.7488 | 1.9211 | 3.2 | 0.2
Natural Lands | C-44 S-153 | 6410 | A/D | 0 | 49.3 | 0.33 | 0.607 | 0.033 | 0.026 | 0.39164 | 0.13087 | 0.2 | 0
Natural Lands | C-44 S-153 | 6410 | C/D | 0 | 49.3 | 0.33 | 0.607 | 0.033 | 0.026 | 6.9107 | 2.3093 | 3.8 | 0.2
Natural Lands | C-44 S-153 | 6410 | A/D | 0 | 49.3 | 0.33 | 0.607 | 0.033 | 0.026 | 0.44988 | 0.15033 | 0.2 | 0
Natural Lands | C-44 S-153 | 6410 | C/D | 0 | 49.3 | 0.33 | 0.607 | 0.033 | 0.026 | 0.070648 | 0.023608 | 0 | 0
Natural Lands | C-44 S-153 | 6430 | C/D | 0 | 49.3 | 0.33 | 0.607 | 0.033 | 0.026 | 0.24959 | 0.083404 | 0.1 | 0
Natural Lands | C-44 S-153 | 6430 | D | 0 | 49.3 | 0.33 | 0.607 | 0.033 | 0.026 | 0.20349 | 0.067998 | 0.1 | 0
Natural Lands | C-44 S-153 | 6430 | C/D | 0 | 49.3 | 0.33 | 0.607 | 0.033 | 0.026 | 3.2868 | 1.0983 | 1.8 | 0.1
Natural Lands | C-44 S-153 | 6410 | C/D | 0 | 49.3 | 0.33 | 0.607 | 0.033 | 0.026 | 0.044393 | 0.014835 | 0 | 0
Natural Lands | C-44 S-153 | 6410 | C/D | 0 | 49.3 | 0.33 | 0.607 | 0.033 | 0.026 | 7.4325 | 2.4837 | 4.1 | 0.2
Natural Lands | C-44 S-153 | 6410 | C/D | 0 | 49.3 | 0.33 | 0.607 | 0.033 | 0.026 | 4.2605 | 1.4237 | 2.4 | 0.1
Natural Lands | C-44 S-153 | 6410 | B/D | 0 | 49.3 | 0.33 | 0.607 | 0.033 | 0.026 | 0.061064 | 0.020406 | 0 | 0
Natural Lands | C-44 S-153 | 6410 | C/D | 0 | 49.3 | 0.33 | 0.607 | 0.033 | 0.026 | 0.34009 | 0.11365 | 0.2 | 0
Natural Lands | C-44 S-153 | 6410 | C/D | 0 | 49.3 | 0.33 | 0.607 | 0.033 | 0.026 | 7.9333 | 2.651 | 4.4 | 0.2
Natural Lands | C-44 S-153 | 6410 | C/D | 0 | 49.3 | 0.33 | 0.607 | 0.033 | 0.026 | 0.62702 | 0.20953 | 0.3 | 0
Natural Lands | C-44 S-153 | 6410 | C/D | 0 | 49.3 | 0.33 | 0.607 | 0.033 | 0.026 | 3.9558 | 1.3219 | 2.2 | 0.1
Natural Lands | C-44 S-153 | 6410 | C/D | 0 | 49.3 | 0.33 | 0.607 | 0.033 | 0.026 | 0.01097 | 0.0036658 | 0 | 0
Natural Lands | C-44 S-153 | 6410 | C/D | 0 | 49.3 | 0.33 | 0.607 | 0.033 | 0.026 | 2.6489 | 0.88515 | 1.5 | 0.1
Natural Lands | C-44 S-153 | 6172 | A/D | 0 | 49.3 | 0.33 | 0.607 | 0.033 | 0.026 | 0.13069 | 0.043674 | 0.1 | 0
Natural Lands | C-44 S-153 | 6172 | A/D | 0 | 49.3 | 0.33 | 0.607 | 0.033 | 0.026 | 1.8827 | 0.62914 | 1 | 0.1
Natural Lands | C-44 S-153 | 6172 | A/D | 0 | 49.3 | 0.33 | 0.607 | 0.033 | 0.026 | 10.1795 | 3.4016 | 5.6 | 0.3
Natural Lands | C-44 S-153 | 6440 | C/D | 0 | 49.3 | 0.33 | 0.607 | 0.033 | 0.026 | 0.16837 | 0.056263 | 0.1 | 0
Natural Lands | C-44 S-153 | 6440 | A/D | 0 | 49.3 | 0.33 | 0.607 | 0.033 | 0.026 | 0.095912 | 0.03205 | 0.1 | 0
Natural Lands | C-44 S-153 | 6440 | A/D | 0 | 49.3 | 0.33 | 0.607 | 0.033 | 0.026 | 0.060347 | 0.020166 | 0 | 0
Natural Lands | C-44 S-153 | 6440 | C/D | 0 | 49.3 | 0.33 | 0.607 | 0.033 | 0.026 | 11.9952 | 4.0084 | 6.6 | 0.4
Natural Lands | C-44 S-153 | 6440 | C/D | 0 | 49.3 | 0.33 | 0.607 | 0.033 | 0.026 | 0.48959 | 0.1636 | 0.3 | 0
Natural Lands | C-44 S-153 | 4110 | A | 0 | 49.3 | 0.33 | 0.691 | 0.036 | 0.262 | 0.0048796 | 0.0052499 | 0 | 0
Natural Lands | C-44 S-153 | 4110 | A/D | 0 | 49.3 | 0.33 | 0.691 | 0.036 | 0.262 | 4.8283 | 5.1947 | 9.8 | 0.5
Natural Lands | C-44 S-153 | 4110 | A/D | 0 | 49.3 | 0.33 | 0.691 | 0.036 | 0.262 | 0.10372 | 0.11159 | 0.2 | 0
Natural Lands | C-44 S-153 | 4110 | A/D | 0 | 49.3 | 0.33 | 0.691 | 0.036 | 0.262 | 14.2534 | 15.335 | 28.8 | 1.5
Natural Lands | C-44 S-153 | 4110 | A/D | 0 | 49.3 | 0.33 | 0.691 | 0.036 | 0.262 | 10.0975 | 10.8638 | 20.4 | 1.1
Natural Lands | C-44 S-153 | 4110 | A | 0 | 49.3 | 0.33 | 0.691 | 0.036 | 0.262 | 5.6336 | 6.0611 | 11.4 | 0.6
Natural Lands | C-44 S-153 | 4110 | A/D | 0 | 49.3 | 0.33 | 0.691 | 0.036 | 0.262 | 31.777 | 34.1883 | 64.3 | 3.3
Natural Lands | C-44 S-153 | 4110 | C/D | 0 | 49.3 | 0.33 | 0.691 | 0.036 | 0.262 | 0.30676 | 0.33004 | 0.6 | 0
Natural Lands | C-44 S-153 | 4110 | C/D | 0 | 49.3 | 0.33 | 0.691 | 0.036 | 0.262 | 0.8095 | 0.87093 | 1.6 | 0.1
Natural Lands | C-44 S-153 | 4110 | B/D | 0 | 49.3 | 0.33 | 0.691 | 0.036 | 0.262 | 16.0225 | 17.2383 | 32.4 | 1.7
Natural Lands | C-44 S-153 | 4110 | A/D | 0 | 49.3 | 0.33 | 0.691 | 0.036 | 0.262 | 9.1403 | 9.8339 | 18.5 | 1
Natural Lands | C-44 S-153 | 4110 | C/D | 0 | 49.3 | 0.33 | 0.691 | 0.036 | 0.262 | 75.9344 | 81.6966 | 153.6 | 8
Natural Lands | C-44 S-153 | 4110 | C/D | 0 | 49.3 | 0.33 | 0.691 | 0.036 | 0.262 | 2.055 | 2.211 | 4.2 | 0.2
Natural Lands | C-44 S-153 | 4110 | C/D | 0 | 49.3 | 0.33 | 0.691 | 0.036 | 0.262 | 0.58876 | 0.63344 | 1.2 | 0.1
Natural Lands | C-44 S-153 | 4110 | C/D | 0 | 49.3 | 0.33 | 0.691 | 0.036 | 0.262 | 0.066311 | 0.071343 | 0.1 | 0
Natural Lands | C-44 S-153 | 4110 | C/D | 0 | 49.3 | 0.33 | 0.691 | 0.036 | 0.262 | 5.9302 | 6.3801 | 12 | 0.6
Natural Lands | C-44 S-153 | 4110 | B/D | 0 | 49.3 | 0.33 | 0.691 | 0.036 | 0.262 | 1.0077 | 1.0841 | 2 | 0.1
Natural Lands | C-44 S-153 | 4110 | C/D | 0 | 49.3 | 0.33 | 0.691 | 0.036 | 0.262 | 0.38093 | 0.40984 | 0.8 | 0
Natural Lands | C-44 S-153 | 4110 | C/D | 0 | 49.3 | 0.33 | 0.691 | 0.036 | 0.262 | 2.1009 | 2.2604 | 4.2 | 0.2
Natural Lands | C-44 S-153 | 4110 | C/D | 0 | 49.3 | 0.33 | 0.691 | 0.036 | 0.262 | 3.5047 | 3.7707 | 7.1 | 0.4
Natural Lands | C-44 S-153 | 4110 | C/D | 0 | 49.3 | 0.33 | 0.691 | 0.036 | 0.262 | 1.8973 | 2.0412 | 3.8 | 0.2
Natural Lands | C-44 S-153 | 4110 | A/D | 0 | 49.3 | 0.33 | 0.691 | 0.036 | 0.262 | 6.1614 | 6.629 | 12.5 | 0.6
Natural Lands | C-44 S-153 | 4110 | A/D | 0 | 49.3 | 0.33 | 0.691 | 0.036 | 0.262 | 53.2145 | 57.2525 | 107.6 | 5.6
Natural Lands | C-44 S-153 | 4110 | A/D | 0 | 49.3 | 0.33 | 0.691 | 0.036 | 0.262 | 1.3344 | 1.4357 | 2.7 | 0.1
Natural Lands | C-44 S-153 | 4110 | A/D | 0 | 49.3 | 0.33 | 0.691 | 0.036 | 0.262 | 45.0508 | 48.4694 | 91.1 | 4.7
Natural Lands | C-44 S-153 | 4110 | A | 0 | 49.3 | 0.33 | 0.691 | 0.036 | 0.262 | 6.8895 | 7.4122 | 13.9 | 0.7
Natural Lands | C-44 S-153 | 4110 | A/D | 0 | 49.3 | 0.33 | 0.691 | 0.036 | 0.262 | 0.14005 | 0.15068 | 0.3 | 0
Natural Lands | C-44 S-153 | 4110 | A/D | 0 | 49.3 | 0.33 | 0.691 | 0.036 | 0.262 | 0.48683 | 0.52377 | 1 | 0.1
Natural Lands | C-44 S-153 | 4110 | D | 0 | 49.3 | 0.33 | 0.691 | 0.036 | 0.262 | 0.093794 | 0.10091 | 0.2 | 0
Natural Lands | C-44 S-153 | 4110 | C/D | 0 | 49.3 | 0.33 | 0.691 | 0.036 | 0.262 | 0.007718 | 0.0083037 | 0 | 0
Natural Lands | C-44 S-153 | 4110 | A/D | 0 | 49.3 | 0.33 | 0.691 | 0.036 | 0.262 | 25.6087 | 27.552 | 51.8 | 2.7
Natural Lands | C-44 S-153 | 4110 | A/D | 0 | 49.3 | 0.33 | 0.691 | 0.036 | 0.262 | 132.0615 | 142.0828 | 267.1 | 13.9
Natural Lands | C-44 S-153 | 4110 | C/D | 0 | 49.3 | 0.33 | 0.691 | 0.036 | 0.262 | 0.243 | 0.26144 | 0.5 | 0
Natural Lands | C-44 S-153 | 4110 | C/D | 0 | 49.3 | 0.33 | 0.691 | 0.036 | 0.262 | 0.15081 | 0.16225 | 0.3 | 0
Natural Lands | C-44 S-153 | 3200 | A/D | 0 | 49.3 | 0.33 | 0.691 | 0.036 | 0.262 | 0.03244 | 0.034902 | 0.1 | 0
Natural Lands | C-44 S-153 | 3200 | A | 0 | 49.3 | 0.33 | 0.691 | 0.036 | 0.262 | 0.0037649 | 0.0040506 | 0 | 0
Natural Lands | C-44 S-153 | 6410 | C/D | 0 | 49.3 | 0.33 | 0.607 | 0.033 | 0.026 | 7.1662 | 2.3947 | 4 | 0.2
Natural Lands | C-44 S-153 | 6410 | C/D | 0 | 49.3 | 0.33 | 0.607 | 0.033 | 0.026 | 0.055243 | 0.01846 | 0 | 0
Natural Lands | C-44 S-153 | 6410 | C/D | 0 | 49.3 | 0.33 | 0.607 | 0.033 | 0.026 | 3.704 | 1.2377 | 2 | 0.1
Natural Lands | C-44 S-153 | 3100 | A/D | 0 | 49.3 | 0.33 | 0.691 | 0.036 | 0.262 | 0.5722 | 0.61562 | 1.2 | 0.1
Natural Lands | C-44 S-153 | 3100 | C/D | 0 | 49.3 | 0.33 | 0.691 | 0.036 | 0.262 | 10.9846 | 11.8182 | 22.2 | 1.2
Natural Lands | C-44 S-153 | 3100 | C/D | 0 | 49.3 | 0.33 | 0.691 | 0.036 | 0.262 | 2.341 | 2.5186 | 4.7 | 0.2
Natural Lands | C-44 S-153 | 3100 | A/D | 0 | 49.3 | 0.33 | 0.691 | 0.036 | 0.262 | 180.1329 | 193.802 | 364.4 | 19
Natural Lands | C-44 S-153 | 3100 | C/D | 0 | 49.3 | 0.33 | 0.691 | 0.036 | 0.262 | 6.1501 | 6.6168 | 12.4 | 0.6
Natural Lands | C-44 S-153 | 3100 | C/D | 0 | 49.3 | 0.33 | 0.691 | 0.036 | 0.262 | 0.14021 | 0.15085 | 0.3 | 0
Natural Lands | C-44 S-153 | 3100 |  | 0 | 49.3 | 0.33 | 0.691 | 0.036 | 0.262 | 0.19187 | 0.20643 | 0.4 | 0
Natural Lands | C-44 S-153 | 6170 | A/D | 0 | 49.3 | 0.33 | 0.607 | 0.033 | 0.026 | 0.70899 | 0.23692 | 0.4 | 0
Natural Lands | C-44 S-153 | 6170 | C/D | 0 | 49.3 | 0.33 | 0.607 | 0.033 | 0.026 | 0.43501 | 0.14536 | 0.2 | 0
Natural Lands | C-44 S-153 | 6170 | C/D | 0 | 49.3 | 0.33 | 0.607 | 0.033 | 0.026 | 2.1788 | 0.72808 | 1.2 | 0.1
Natural Lands | C-44 S-153 | 5200 | A/D | 0 | 49.3 | 0.33 | 0.505 | 0.068 | 0.053 | 2.2258 | 0.93264 | 1.3 | 0.2
Natural Lands | C-44 S-153 | 5200 | C/D | 0 | 49.3 | 0.33 | 0.505 | 0.068 | 0.053 | 12.1814 | 5.1043 | 7 | 0.9
Natural Lands | C-44 S-153 | 5200 | C/D | 0 | 49.3 | 0.33 | 0.505 | 0.068 | 0.053 | 2.8943 | 1.2128 | 1.7 | 0.2
Natural Lands | C-44 S-153 | 3210 | A/D | 0 | 49.3 | 0.33 | 0.691 | 0.036 | 0.262 | 0.25675 | 0.27623 | 0.5 | 0
Natural Lands | C-44 S-153 | 3210 | A/D | 0 | 49.3 | 0.33 | 0.691 | 0.036 | 0.262 | 0.67202 | 0.72301 | 1.4 | 0.1
Natural Lands | C-44 S-153 | 3210 | A/D | 0 | 49.3 | 0.33 | 0.691 | 0.036 | 0.262 | 1.3784 | 1.483 | 2.8 | 0.1
Natural Lands | C-44 S-153 | 3210 | A/D | 0 | 49.3 | 0.33 | 0.691 | 0.036 | 0.262 | 47.1634 | 50.7424 | 95.4 | 5
Natural Lands | C-44 S-153 | 3210 | A/D | 0 | 49.3 | 0.33 | 0.691 | 0.036 | 0.262 | 0.28223 | 0.30365 | 0.6 | 0
Natural Lands | C-44 S-153 | 3210 | A/D | 0 | 49.3 | 0.33 | 0.691 | 0.036 | 0.262 | 9.7337 | 10.4723 | 19.7 | 1
Natural Lands | C-44 S-153 | 3210 | A/D | 0 | 49.3 | 0.33 | 0.691 | 0.036 | 0.262 | 26.8498 | 28.8873 | 54.3 | 2.8
Natural Lands | C-44 S-153 | 3210 | A/D | 0 | 49.3 | 0.33 | 0.691 | 0.036 | 0.262 | 2.3929 | 2.5744 | 4.8 | 0.3
Natural Lands | C-44 S-153 | 3210 | A/D | 0 | 49.3 | 0.33 | 0.691 | 0.036 | 0.262 | 0.32156 | 0.34596 | 0.7 | 0
Natural Lands | C-44 S-153 | 6170 | A/D | 0 | 49.3 | 0.33 | 0.607 | 0.033 | 0.026 | 0.52855 | 0.17662 | 0.3 | 0
Natural Lands | C-44 S-153 | 6170 | B/D | 0 | 49.3 | 0.33 | 0.607 | 0.033 | 0.026 | 2.0296 | 0.67823 | 1.1 | 0.1
Natural Lands | C-44 S-153 | 6170 | A/D | 0 | 49.3 | 0.33 | 0.607 | 0.033 | 0.026 | 0.043314 | 0.014474 | 0 | 0
Natural Lands | C-44 S-153 | 6170 | C/D | 0 | 49.3 | 0.33 | 0.607 | 0.033 | 0.026 | 0.33026 | 0.11036 | 0.2 | 0
Natural Lands | C-44 S-153 | 6170 | C/D | 0 | 49.3 | 0.33 | 0.607 | 0.033 | 0.026 | 4.2611 | 1.4239 | 2.4 | 0.1
Natural Lands | C-44 S-153 | 6170 | A/D | 0 | 49.3 | 0.33 | 0.607 | 0.033 | 0.026 | 30.1835 | 10.0863 | 16.7 | 0.9
Natural Lands | C-44 S-153 | 6170 | A/D | 0 | 49.3 | 0.33 | 0.607 | 0.033 | 0.026 | 0.12323 | 0.041181 | 0.1 | 0
Natural Lands | C-44 S-153 | 6410 | C/D | 0 | 49.3 | 0.33 | 0.607 | 0.033 | 0.026 | 3.1829 | 1.0636 | 1.8 | 0.1
Natural Lands | C-44 S-153 | 6410 | B/D | 0 | 49.3 | 0.33 | 0.607 | 0.033 | 0.026 | 0.37926 | 0.12674 | 0.2 | 0
Natural Lands | C-44 S-153 | 6410 | A/D | 0 | 49.3 | 0.33 | 0.607 | 0.033 | 0.026 | 0.74371 | 0.24852 | 0.4 | 0
Natural Lands | C-44 S-153 | 6170 | C/D | 0 | 49.3 | 0.33 | 0.607 | 0.033 | 0.026 | 0.12388 | 0.041397 | 0.1 | 0
Natural Lands | C-44 S-153 | 6170 | B/D | 0 | 49.3 | 0.33 | 0.607 | 0.033 | 0.026 | 2.1863 | 0.73058 | 1.2 | 0.1
Natural Lands | C-44 S-153 | 6170 | C/D | 0 | 49.3 | 0.33 | 0.607 | 0.033 | 0.026 | 9.1388 | 3.0539 | 5 | 0.3
Natural Lands | C-44 S-153 | 3100 | A | 0 | 49.3 | 0.33 | 0.691 | 0.036 | 0.262 | 5.056 | 5.4396 | 10.2 | 0.5
Natural Lands | C-44 S-153 | 3100 | C/D | 0 | 49.3 | 0.33 | 0.691 | 0.036 | 0.262 | 12.0618 | 12.977 | 24.4 | 1.3
Natural Lands | C-44 S-153 | 3100 | A/D | 0 | 49.3 | 0.33 | 0.691 | 0.036 | 0.262 | 0.023183 | 0.024943 | 0 | 0
Natural Lands | C-44 S-153 | 3100 |  | 0 | 49.3 | 0.33 | 0.691 | 0.036 | 0.262 | 0.032557 | 0.035027 | 0.1 | 0
Natural Lands | C-44 S-153 | 6172 | C/D | 0 | 49.3 | 0.33 | 0.607 | 0.033 | 0.026 | 1.0542 | 0.35229 | 0.6 | 0
Natural Lands | C-44 S-153 | 6172 | C/D | 0 | 49.3 | 0.33 | 0.607 | 0.033 | 0.026 | 5.0584 | 1.6903 | 2.8 | 0.2
Natural Lands | C-44 S-153 | 6172 | A/D | 0 | 49.3 | 0.33 | 0.607 | 0.033 | 0.026 | 1.181 | 0.39463 | 0.7 | 0
Natural Lands | C-44 S-153 | 6172 | A/D | 0 | 49.3 | 0.33 | 0.607 | 0.033 | 0.026 | 0.13266 | 0.04433 | 0.1 | 0
Natural Lands | C-44 S-153 | 6172 | C/D | 0 | 49.3 | 0.33 | 0.607 | 0.033 | 0.026 | 6.7117 | 2.2428 | 3.7 | 0.2
Natural Lands | C-44 S-153 | 6172 | C/D | 0 | 49.3 | 0.33 | 0.607 | 0.033 | 0.026 | 1.5118 | 0.50519 | 0.8 | 0
Natural Lands | C-44 S-153 | 6170 | A/D | 0 | 49.3 | 0.33 | 0.607 | 0.033 | 0.026 | 0.011527 | 0.0038521 | 0 | 0
Natural Lands | C-44 S-153 | 6170 | C/D | 0 | 49.3 | 0.33 | 0.607 | 0.033 | 0.026 | 0.004546 | 0.0015191 | 0 | 0
Natural Lands | C-44 S-153 | 6170 | A/D | 0 | 49.3 | 0.33 | 0.607 | 0.033 | 0.026 | 0.026434 | 0.0088334 | 0 | 0
Natural Lands | C-44 S-153 | 6170 | C/D | 0 | 49.3 | 0.33 | 0.607 | 0.033 | 0.026 | 0.57667 | 0.1927 | 0.3 | 0
Natural Lands | C-44 S-153 | 6170 | C/D | 0 | 49.3 | 0.33 | 0.607 | 0.033 | 0.026 | 10.5886 | 3.5383 | 5.8 | 0.3
Natural Lands | C-44 S-153 | 6172 | A/D | 0 | 49.3 | 0.33 | 0.607 | 0.033 | 0.026 | 4.177 | 1.3958 | 2.3 | 0.1
Natural Lands | C-44 S-153 | 6172 | A/D | 0 | 49.3 | 0.33 | 0.607 | 0.033 | 0.026 | 0.074396 | 0.024861 | 0 | 0
Natural Lands | C-44 S-153 | 6172 | A/D | 0 | 49.3 | 0.33 | 0.607 | 0.033 | 0.026 | 0.2044 | 0.068302 | 0.1 | 0
Natural Lands | C-44 S-153 | 6410 | A/D | 0 | 49.3 | 0.33 | 0.607 | 0.033 | 0.026 | 2.0752 | 0.69346 | 1.1 | 0.1
Natural Lands | C-44 S-153 | 6430 | A/D | 0 | 49.3 | 0.33 | 0.607 | 0.033 | 0.026 | 0.19711 | 0.065866 | 0.1 | 0
Natural Lands | C-44 S-153 | 6430 | A/D | 0 | 49.3 | 0.33 | 0.607 | 0.033 | 0.026 | 9.9707 | 3.3319 | 5.5 | 0.3
Natural Lands | C-44 S-153 | 6430 | A/D | 0 | 49.3 | 0.33 | 0.607 | 0.033 | 0.026 | 0.78927 | 0.26375 | 0.4 | 0
Natural Lands | C-44 S-153 | 6110 | A/D | 0 | 49.3 | 0.33 | 0.607 | 0.033 | 0.026 | 0.20339 | 0.067967 | 0.1 | 0
Natural Lands | C-44 S-153 | 6110 | A/D | 0 | 49.3 | 0.33 | 0.607 | 0.033 | 0.026 | 0.2712 | 0.090627 | 0.1 | 0
Natural Lands | C-44 S-153 | 6110 | A/D | 0 | 49.3 | 0.33 | 0.607 | 0.033 | 0.026 | 4.4944 | 1.5019 | 2.5 | 0.1
Natural Lands | C-44 S-153 | 6110 | C/D | 0 | 49.3 | 0.33 | 0.607 | 0.033 | 0.026 | 2.895 | 0.9674 | 1.6 | 0.1
Natural Lands | C-44 S-153 | 6110 | C/D | 0 | 49.3 | 0.33 | 0.607 | 0.033 | 0.026 | 0.39069 | 0.13055 | 0.2 | 0
Natural Lands | C-44 S-153 | 6110 | C/D | 0 | 49.3 | 0.33 | 0.607 | 0.033 | 0.026 | 4.6917 | 1.5678 | 2.6 | 0.1
Natural Lands | C-44 S-153 | 6410 | B/D | 0 | 49.3 | 0.33 | 0.607 | 0.033 | 0.026 | 0.03996 | 0.013353 | 0 | 0
Natural Lands | C-44 S-153 | 6410 | C/D | 0 | 49.3 | 0.33 | 0.607 | 0.033 | 0.026 | 1.0861 | 0.36294 | 0.6 | 0
Natural Lands | C-44 S-153 | 6410 | C/D | 0 | 49.3 | 0.33 | 0.607 | 0.033 | 0.026 | 36.529 | 12.2067 | 20.2 | 1.1
Natural Lands | C-44 S-153 | 6410 | B/D | 0 | 49.3 | 0.33 | 0.607 | 0.033 | 0.026 | 0.069769 | 0.023314 | 0 | 0
Natural Lands | C-44 S-153 | 4110 | B/D | 0 | 49.3 | 0.33 | 0.691 | 0.036 | 0.262 | 0.093666 | 0.10077 | 0.2 | 0
Natural Lands | C-44 S-153 | 4110 | B/D | 0 | 49.3 | 0.33 | 0.691 | 0.036 | 0.262 | 5.3732 | 5.781 | 10.9 | 0.6
Natural Lands | C-44 S-153 | 4110 | D | 0 | 49.3 | 0.33 | 0.691 | 0.036 | 0.262 | 6.512 | 7.0061 | 13.2 | 0.7
Natural Lands | C-44 S-153 | 4110 | D | 0 | 49.3 | 0.33 | 0.691 | 0.036 | 0.262 | 28.8738 | 31.0649 | 58.4 | 3
Natural Lands | C-44 S-153 | 4110 | B/D | 0 | 49.3 | 0.33 | 0.691 | 0.036 | 0.262 | 21.1316 | 22.7352 | 42.7 | 2.2
Natural Lands | C-44 S-153 | 4110 | C/D | 0 | 49.3 | 0.33 | 0.691 | 0.036 | 0.262 | 2.1171 | 2.2777 | 4.3 | 0.2
Natural Lands | C-44 S-153 | 4110 | C/D | 0 | 49.3 | 0.33 | 0.691 | 0.036 | 0.262 | 12.3086 | 13.2426 | 24.9 | 1.3
Natural Lands | C-44 S-153 | 4110 | C/D | 0 | 49.3 | 0.33 | 0.691 | 0.036 | 0.262 | 8.955 | 9.6345 | 18.1 | 0.9
Natural Lands | C-44 S-153 | 6215 | C/D | 0 | 49.3 | 0.33 | 0.607 | 0.033 | 0.026 | 2.4982 | 0.83482 | 1.4 | 0.1
Natural Lands | C-44 S-153 | 4110 | C/D | 0 | 49.3 | 0.33 | 0.691 | 0.036 | 0.262 | 2.7478 | 2.9563 | 5.6 | 0.3
Natural Lands | C-44 S-153 | 4110 | C/D | 0 | 49.3 | 0.33 | 0.691 | 0.036 | 0.262 | 0.30416 | 0.32724 | 0.6 | 0
Natural Lands | C-44 S-153 | 4110 | A/D | 0 | 49.3 | 0.33 | 0.691 | 0.036 | 0.262 | 0.53497 | 0.57556 | 1.1 | 0.1
Natural Lands | C-44 S-153 | 6440 | C/D | 0 | 49.3 | 0.33 | 0.607 | 0.033 | 0.026 | 4.8243 | 1.6121 | 2.7 | 0.1
Natural Lands | C-44 S-153 | 6440 | C/D | 0 | 49.3 | 0.33 | 0.607 | 0.033 | 0.026 | 0.033645 | 0.011243 | 0 | 0
Natural Lands | C-44 S-153 | 6410 | C/D | 0 | 49.3 | 0.33 | 0.607 | 0.033 | 0.026 | 0.2298 | 0.07679 | 0.1 | 0
Natural Lands | C-44 S-153 | 6410 | C/D | 0 | 49.3 | 0.33 | 0.607 | 0.033 | 0.026 | 3.6006 | 1.2032 | 2 | 0.1
Natural Lands | C-44 S-153 | 6410 | B/D | 0 | 49.3 | 0.33 | 0.607 | 0.033 | 0.026 | 0.028131 | 0.0094004 | 0 | 0
Natural Lands | C-44 S-153 | 6410 | C/D | 0 | 49.3 | 0.33 | 0.607 | 0.033 | 0.026 | 0.21192 | 0.070816 | 0.1 | 0
Natural Lands | C-44 S-153 | 6410 | C/D | 0 | 49.3 | 0.33 | 0.607 | 0.033 | 0.026 | 4.1349 | 1.3817 | 2.3 | 0.1
Natural Lands | C-44 S-153 | 6172 | C/D | 0 | 49.3 | 0.33 | 0.607 | 0.033 | 0.026 | 4.4365 | 1.4825 | 2.4 | 0.1
Natural Lands | C-44 S-153 | 6172 | C/D | 0 | 49.3 | 0.33 | 0.607 | 0.033 | 0.026 | 2.4239 | 0.81 | 1.3 | 0.1
Natural Lands | C-44 S-153 | 3210 | C/D | 0 | 49.3 | 0.33 | 0.691 | 0.036 | 0.262 | 2.521 | 2.7123 | 5.1 | 0.3
Natural Lands | C-44 S-153 | 3210 | A/D | 0 | 49.3 | 0.33 | 0.691 | 0.036 | 0.262 | 4.4263 | 4.7622 | 9 | 0.5
Natural Lands | C-44 S-153 | 3210 | C/D | 0 | 49.3 | 0.33 | 0.691 | 0.036 | 0.262 | 2.2062 | 2.3736 | 4.5 | 0.2
Natural Lands | C-44 S-153 | 3210 | C/D | 0 | 49.3 | 0.33 | 0.691 | 0.036 | 0.262 | 1.406 | 1.5127 | 2.8 | 0.1
Natural Lands | C-44 S-153 | 3210 | C/D | 0 | 49.3 | 0.33 | 0.691 | 0.036 | 0.262 | 0.055936 | 0.060181 | 0.1 | 0
Natural Lands | C-44 S-153 | 3210 | C/D | 0 | 49.3 | 0.33 | 0.691 | 0.036 | 0.262 | 0.30554 | 0.32872 | 0.6 | 0
Natural Lands | C-44 S-153 | 3210 | A/D | 0 | 49.3 | 0.33 | 0.691 | 0.036 | 0.262 | 57.5073 | 61.8711 | 116.3 | 6.1
Natural Lands | C-44 S-153 | 3210 | C/D | 0 | 49.3 | 0.33 | 0.691 | 0.036 | 0.262 | 1.7225 | 1.8532 | 3.5 | 0.2
Natural Lands | C-44 S-153 | 3210 | A/D | 0 | 49.3 | 0.33 | 0.691 | 0.036 | 0.262 | 44.9019 | 48.3092 | 90.8 | 4.7
Natural Lands | C-44 S-153 | 3210 | C/D | 0 | 49.3 | 0.33 | 0.691 | 0.036 | 0.262 | 4.0598 | 4.3679 | 8.2 | 0.4
Natural Lands | C-44 S-153 | 3210 | C/D | 0 | 49.3 | 0.33 | 0.691 | 0.036 | 0.262 | 0.87825 | 0.94489 | 1.8 | 0.1
Natural Lands | C-44 S-153 | 3210 | C/D | 0 | 49.3 | 0.33 | 0.691 | 0.036 | 0.262 | 0.20326 | 0.21869 | 0.4 | 0
Natural Lands | C-44 S-153 | 3210 | A/D | 0 | 49.3 | 0.33 | 0.691 | 0.036 | 0.262 | 10.1113 | 10.8786 | 20.5 | 1.1
Natural Lands | C-44 S-153 | 3210 | C/D | 0 | 49.3 | 0.33 | 0.691 | 0.036 | 0.262 | 0.7727 | 0.83134 | 1.6 | 0.1
Natural Lands | C-44 S-153 | 3210 | A/D | 0 | 49.3 | 0.33 | 0.691 | 0.036 | 0.262 | 4.5699 | 4.9167 | 9.2 | 0.5
Natural Lands | C-44 S-153 | 3210 | C/D | 0 | 49.3 | 0.33 | 0.691 | 0.036 | 0.262 | 0.51138 | 0.55019 | 1 | 0.1
Natural Lands | C-44 S-153 | 3210 | C/D | 0 | 49.3 | 0.33 | 0.691 | 0.036 | 0.262 | 0.08125 | 0.087415 | 0.2 | 0
Natural Lands | C-44 S-153 | 3210 | A/D | 0 | 49.3 | 0.33 | 0.691 | 0.036 | 0.262 | 50.483 | 54.3138 | 102.1 | 5.3
Natural Lands | C-44 S-153 | 3210 | C/D | 0 | 49.3 | 0.33 | 0.691 | 0.036 | 0.262 | 5.5623 | 5.9844 | 11.3 | 0.6
Natural Lands | C-44 S-153 | 3210 | C/D | 0 | 49.3 | 0.33 | 0.691 | 0.036 | 0.262 | 5.5001 | 5.9175 | 11.1 | 0.6
Natural Lands | C-44 S-153 | 3210 | C/D | 0 | 49.3 | 0.33 | 0.691 | 0.036 | 0.262 | 156.9976 | 168.911 | 317.6 | 16.5
Natural Lands | C-44 S-153 | 3210 | C/D | 0 | 49.3 | 0.33 | 0.691 | 0.036 | 0.262 | 0.012331 | 0.013267 | 0 | 0
Natural Lands | C-44 S-153 | 3210 | C/D | 0 | 49.3 | 0.33 | 0.691 | 0.036 | 0.262 | 0.14234 | 0.15314 | 0.3 | 0
Natural Lands | C-44 S-153 | 3210 | C/D | 0 | 49.3 | 0.33 | 0.691 | 0.036 | 0.262 | 0.12233 | 0.13161 | 0.2 | 0
Natural Lands | C-44 S-153 | 3210 | C/D | 0 | 49.3 | 0.33 | 0.691 | 0.036 | 0.262 | 53.8108 | 57.8942 | 108.9 | 5.7
Natural Lands | C-44 S-153 | 3210 | A/D | 0 | 49.3 | 0.33 | 0.691 | 0.036 | 0.262 | 3.6354 | 3.9113 | 7.4 | 0.4
Natural Lands | C-44 S-153 | 3210 | A/D | 0 | 49.3 | 0.33 | 0.691 | 0.036 | 0.262 | 5.666 | 6.096 | 11.5 | 0.6
Natural Lands | C-44 S-153 | 3210 | C/D | 0 | 49.3 | 0.33 | 0.691 | 0.036 | 0.262 | 0.20093 | 0.21617 | 0.4 | 0
Natural Lands | C-44 S-153 | 3210 | C/D | 0 | 49.3 | 0.33 | 0.691 | 0.036 | 0.262 | 0.086987 | 0.093588 | 0.2 | 0
Natural Lands | C-44 S-153 | 3210 | C/D | 0 | 49.3 | 0.33 | 0.691 | 0.036 | 0.262 | 0.33808 | 0.36373 | 0.7 | 0
Natural Lands | C-44 S-153 | 3210 | C/D | 0 | 49.3 | 0.33 | 0.691 | 0.036 | 0.262 | 0.0048649 | 0.005234 | 0 | 0
Natural Lands | C-44 S-153 | 3210 | A/D | 0 | 49.3 | 0.33 | 0.691 | 0.036 | 0.262 | 4.286 | 4.6112 | 8.7 | 0.5
Natural Lands | C-44 S-153 | 3210 | C/D | 0 | 49.3 | 0.33 | 0.691 | 0.036 | 0.262 | 15.8937 | 17.0998 | 32.2 | 1.7
Natural Lands | C-44 S-153 | 3210 | D | 0 | 49.3 | 0.33 | 0.691 | 0.036 | 0.262 | 9.1298 | 9.8226 | 18.5 | 1
Natural Lands | C-44 S-153 | 3210 | C/D | 0 | 49.3 | 0.33 | 0.691 | 0.036 | 0.262 | 0.71565 | 0.76996 | 1.4 | 0.1
Natural Lands | C-44 S-153 | 3210 | C/D | 0 | 49.3 | 0.33 | 0.691 | 0.036 | 0.262 | 0.08935 | 0.09613 | 0.2 | 0
Natural Lands | C-44 S-153 | 3210 | C/D | 0 | 49.3 | 0.33 | 0.691 | 0.036 | 0.262 | 7.0157e-05 | 7.5481e-05 | 0 | 0
Natural Lands | C-44 S-153 | 3210 | C/D | 0 | 49.3 | 0.33 | 0.691 | 0.036 | 0.262 | 0.062877 | 0.067648 | 0.1 | 0
Natural Lands | C-44 S-153 | 3210 | A/D | 0 | 49.3 | 0.33 | 0.691 | 0.036 | 0.262 | 47.8116 | 51.4397 | 96.7 | 5
Natural Lands | C-44 S-153 | 3210 | C/D | 0 | 49.3 | 0.33 | 0.691 | 0.036 | 0.262 | 32.7882 | 35.2763 | 66.3 | 3.5
Natural Lands | C-44 S-153 | 3210 | C/D | 0 | 49.3 | 0.33 | 0.691 | 0.036 | 0.262 | 0.36903 | 0.39704 | 0.7 | 0
Natural Lands | C-44 S-153 | 3210 | C/D | 0 | 49.3 | 0.33 | 0.691 | 0.036 | 0.262 | 0.0045773 | 0.0049247 | 0 | 0
Natural Lands | C-44 S-153 | 6430 | C/D | 0 | 49.3 | 0.33 | 0.607 | 0.033 | 0.026 | 0.022358 | 0.0074712 | 0 | 0
Natural Lands | C-44 S-153 | 6430 | C/D | 0 | 49.3 | 0.33 | 0.607 | 0.033 | 0.026 | 1.7316 | 0.57864 | 1 | 0.1
Natural Lands | C-44 S-153 | 6430 | C/D | 0 | 49.3 | 0.33 | 0.607 | 0.033 | 0.026 | 0.038153 | 0.01275 | 0 | 0
Natural Lands | C-44 S-153 | 6410 | C/D | 0 | 49.3 | 0.33 | 0.607 | 0.033 | 0.026 | 0.019815 | 0.0066215 | 0 | 0
Natural Lands | C-44 S-153 | 6410 | C/D | 0 | 49.3 | 0.33 | 0.607 | 0.033 | 0.026 | 2.6182 | 0.87491 | 1.4 | 0.1
Natural Lands | C-44 S-153 | 6410 | A/D | 0 | 49.3 | 0.33 | 0.607 | 0.033 | 0.026 | 0.17056 | 0.056996 | 0.1 | 0
Natural Lands | C-44 S-153 | 6410 | C/D | 0 | 49.3 | 0.33 | 0.607 | 0.033 | 0.026 | 0.16188 | 0.054093 | 0.1 | 0
Natural Lands | C-44 S-153 | 6410 | C/D | 0 | 49.3 | 0.33 | 0.607 | 0.033 | 0.026 | 2.6066 | 0.87104 | 1.4 | 0.1
Natural Lands | C-44 S-153 | 6410 | A/D | 0 | 49.3 | 0.33 | 0.607 | 0.033 | 0.026 | 0.19272 | 0.064402 | 0.1 | 0
Natural Lands | C-44 S-153 | 6410 | A/D | 0 | 49.3 | 0.33 | 0.607 | 0.033 | 0.026 | 3.6854 | 1.2315 | 2 | 0.1
Natural Lands | C-44 S-153 | 6410 | C/D | 0 | 49.3 | 0.33 | 0.607 | 0.033 | 0.026 | 4.1089 | 1.3731 | 2.3 | 0.1
Natural Lands | C-44 S-153 | 6410 | C/D | 0 | 49.3 | 0.33 | 0.607 | 0.033 | 0.026 | 0.025596 | 0.0085532 | 0 | 0
Natural Lands | C-44 S-153 | 6410 | C/D | 0 | 49.3 | 0.33 | 0.607 | 0.033 | 0.026 | 0.88842 | 0.29688 | 0.5 | 0
Natural Lands | C-44 S-153 | 6410 | C/D | 0 | 49.3 | 0.33 | 0.607 | 0.033 | 0.026 | 0.66873 | 0.22346 | 0.4 | 0
Natural Lands | C-44 S-153 | 6215 | C/D | 0 | 49.3 | 0.33 | 0.607 | 0.033 | 0.026 | 2.9101 | 0.97246 | 1.6 | 0.1
Natural Lands | C-44 S-153 | 6410 | C/D | 0 | 49.3 | 0.33 | 0.607 | 0.033 | 0.026 | 0.22783 | 0.076132 | 0.1 | 0
Natural Lands | C-44 S-153 | 6410 | C/D | 0 | 49.3 | 0.33 | 0.607 | 0.033 | 0.026 | 0.28506 | 0.095258 | 0.2 | 0
Natural Lands | C-44 S-153 | 6410 | C/D | 0 | 49.3 | 0.33 | 0.607 | 0.033 | 0.026 | 0.3537 | 0.11819 | 0.2 | 0
Natural Lands | C-44 S-153 | 6410 | C/D | 0 | 49.3 | 0.33 | 0.607 | 0.033 | 0.026 | 0.015732 | 0.0052572 | 0 | 0
Natural Lands | C-44 S-153 | 6410 | C/D | 0 | 49.3 | 0.33 | 0.607 | 0.033 | 0.026 | 2.9441 | 0.98383 | 1.6 | 0.1
Natural Lands | C-44 S-153 | 4340 | D | 0 | 49.3 | 0.33 | 0.691 | 0.036 | 0.262 | 3.4908 | 3.7557 | 7.1 | 0.4
Natural Lands | C-44 S-153 | 4340 | A/D | 0 | 49.3 | 0.33 | 0.691 | 0.036 | 0.262 | 11.8267 | 12.7241 | 23.9 | 1.2
Natural Lands | C-44 S-153 | 4340 | A/D | 0 | 49.3 | 0.33 | 0.691 | 0.036 | 0.262 | 5.5526 | 5.9739 | 11.2 | 0.6
Natural Lands | C-44 S-153 | 6172 | B/D | 0 | 49.3 | 0.33 | 0.607 | 0.033 | 0.026 | 0.00040983 | 0.00013695 | 0 | 0
Natural Lands | C-44 S-153 | 6172 | C/D | 0 | 49.3 | 0.33 | 0.607 | 0.033 | 0.026 | 1.5997 | 0.53458 | 0.9 | 0
Natural Lands | C-44 S-153 | 4200 | A/D | 0 | 49.3 | 0.33 | 0.691 | 0.036 | 0.262 | 19.3898 | 20.8612 | 39.2 | 2
Natural Lands | C-44 S-153 | 4200 | C/D | 0 | 49.3 | 0.33 | 0.691 | 0.036 | 0.262 | 0.14115 | 0.15186 | 0.3 | 0
Natural Lands | C-44 S-153 | 4200 | C/D | 0 | 49.3 | 0.33 | 0.691 | 0.036 | 0.262 | 1.0109 | 1.0877 | 2 | 0.1
Natural Lands | C-44 S-153 | 6410 | B/D | 0 | 49.3 | 0.33 | 0.607 | 0.033 | 0.026 | 0.31075 | 0.10384 | 0.2 | 0
Natural Lands | C-44 S-153 | 6410 | C/D | 0 | 49.3 | 0.33 | 0.607 | 0.033 | 0.026 | 7.4037 | 2.4741 | 4.1 | 0.2
Natural Lands | C-44 S-153 | 6410 | C/D | 0 | 49.3 | 0.33 | 0.607 | 0.033 | 0.026 | 0.030869 | 0.010315 | 0 | 0
Natural Lands | C-44 S-153 | 6430 | C/D | 0 | 49.3 | 0.33 | 0.607 | 0.033 | 0.026 | 8.7404 | 2.9207 | 4.8 | 0.3
Natural Lands | C-44 S-153 | 6430 | A/D | 0 | 49.3 | 0.33 | 0.607 | 0.033 | 0.026 | 0.058423 | 0.019523 | 0 | 0
Natural Lands | C-44 S-153 | 6410 | A | 0 | 49.3 | 0.33 | 0.607 | 0.033 | 0.026 | 0.0096294 | 0.0032178 | 0 | 0
Natural Lands | C-44 S-153 | 6410 |  | 0 | 49.3 | 0.33 | 0.607 | 0.033 | 0.026 | 5.9839 | 1.9996 | 3.3 | 0.2
Natural Lands | C-44 S-153 | 4220 | C/D | 0 | 49.3 | 0.33 | 0.691 | 0.036 | 0.262 | 9.2131 | 9.9122 | 18.6 | 1
Natural Lands | C-44 S-153 | 4220 | D | 0 | 49.3 | 0.33 | 0.691 | 0.036 | 0.262 | 2.2991 | 2.4736 | 4.7 | 0.2
Natural Lands | C-44 S-153 | 6430 | A/D | 0 | 49.3 | 0.33 | 0.607 | 0.033 | 0.026 | 0.21035 | 0.070292 | 0.1 | 0
Natural Lands | C-44 S-153 | 6430 | A/D | 0 | 49.3 | 0.33 | 0.607 | 0.033 | 0.026 | 6.4704 | 2.1622 | 3.6 | 0.2
Natural Lands | C-44 S-153 | 6172 | A/D | 0 | 49.3 | 0.33 | 0.607 | 0.033 | 0.026 | 2.6884 | 0.89837 | 1.5 | 0.1
Natural Lands | C-44 S-153 | 6172 | A/D | 0 | 49.3 | 0.33 | 0.607 | 0.033 | 0.026 | 0.30401 | 0.10159 | 0.2 | 0
Natural Lands | C-44 S-153 | 6172 | A/D | 0 | 49.3 | 0.33 | 0.607 | 0.033 | 0.026 | 6.5449 | 2.1871 | 3.6 | 0.2
Natural Lands | C-44 S-153 | 6172 | A/D | 0 | 49.3 | 0.33 | 0.607 | 0.033 | 0.026 | 0.80774 | 0.26992 | 0.4 | 0
Natural Lands | C-44 S-153 | 6410 | A/D | 0 | 49.3 | 0.33 | 0.607 | 0.033 | 0.026 | 1.4397 | 0.48111 | 0.8 | 0
Natural Lands | C-44 S-153 | 6410 | A/D | 0 | 49.3 | 0.33 | 0.607 | 0.033 | 0.026 | 0.46607 | 0.15574 | 0.3 | 0
Natural Lands | C-44 S-153 | 3100 | A/D | 0 | 49.3 | 0.33 | 0.691 | 0.036 | 0.262 | 0.061583 | 0.066256 | 0.1 | 0
Natural Lands | C-44 S-153 | 3100 | A/D | 0 | 49.3 | 0.33 | 0.691 | 0.036 | 0.262 | 5.3881 | 5.797 | 10.9 | 0.6
Natural Lands | C-44 S-153 | 6440 | A/D | 0 | 49.3 | 0.33 | 0.607 | 0.033 | 0.026 | 4.9933 | 1.6686 | 2.8 | 0.1
Natural Lands | C-44 S-153 | 6440 | A/D | 0 | 49.3 | 0.33 | 0.607 | 0.033 | 0.026 | 0.10033 | 0.033527 | 0.1 | 0
Natural Lands | C-44 S-153 | 6410 | A/D | 0 | 49.3 | 0.33 | 0.607 | 0.033 | 0.026 | 0.18293 | 0.06113 | 0.1 | 0
Natural Lands | C-44 S-153 | 6410 | A/D | 0 | 49.3 | 0.33 | 0.607 | 0.033 | 0.026 | 1.4179 | 0.47381 | 0.8 | 0
Natural Lands | C-44 S-153 | 5300 | A/D | 0 | 49.3 | 0.33 | 0.505 | 0.068 | 0.053 | 0.76024 | 0.31856 | 0.4 | 0.1
Natural Lands | C-44 S-153 | 6170 | A/D | 0 | 49.3 | 0.33 | 0.607 | 0.033 | 0.026 | 3.7947 | 1.2681 | 2.1 | 0.1
Natural Lands | C-44 S-153 | 6170 | A/D | 0 | 49.3 | 0.33 | 0.607 | 0.033 | 0.026 | 0.00027655 | 9.2414e-05 | 0 | 0
Natural Lands | C-44 S-153 | 6170 | A/D | 0 | 49.3 | 0.33 | 0.607 | 0.033 | 0.026 | 0.021417 | 0.0071569 | 0 | 0
Natural Lands | C-44 S-153 | 5300 | A/D | 0 | 49.3 | 0.33 | 0.505 | 0.068 | 0.053 | 0.11536 | 0.048338 | 0.1 | 0
Natural Lands | C-44 S-153 | 5300 | A/D | 0 | 49.3 | 0.33 | 0.505 | 0.068 | 0.053 | 1.008 | 0.42237 | 0.6 | 0.1
Natural Lands | C-44 S-153 | 4110 | A/D | 0 | 49.3 | 0.33 | 0.691 | 0.036 | 0.262 | 8.4663 | 9.1088 | 17.1 | 0.9
Natural Lands | C-44 S-153 | 6430 | C/D | 0 | 49.3 | 0.33 | 0.607 | 0.033 | 0.026 | 0.031464 | 0.010514 | 0 | 0
Natural Lands | C-44 S-153 | 6430 |  | 0 | 49.3 | 0.33 | 0.607 | 0.033 | 0.026 | 0.85851 | 0.28688 | 0.5 | 0
Natural Lands | C-44 S-153 | 6430 | C/D | 0 | 49.3 | 0.33 | 0.607 | 0.033 | 0.026 | 1.5934 | 0.53244 | 0.9 | 0
Natural Lands | C-44 S-153 | 6430 | A/D | 0 | 49.3 | 0.33 | 0.607 | 0.033 | 0.026 | 0.50826 | 0.16984 | 0.3 | 0
Natural Lands | C-44 S-153 | 6170 | C/D | 0 | 49.3 | 0.33 | 0.607 | 0.033 | 0.026 | 0.16075 | 0.053716 | 0.1 | 0
Natural Lands | C-44 S-153 | 6170 | C/D | 0 | 49.3 | 0.33 | 0.607 | 0.033 | 0.026 | 0.72908 | 0.24363 | 0.4 | 0
Natural Lands | C-44 S-153 | 6170 | C/D | 0 | 49.3 | 0.33 | 0.607 | 0.033 | 0.026 | 0.00018195 | 6.08e-05 | 0 | 0
Natural Lands | C-44 S-153 | 6170 | A/D | 0 | 49.3 | 0.33 | 0.607 | 0.033 | 0.026 | 3.3613 | 1.1232 | 1.9 | 0.1
Natural Lands | C-44 S-153 | 6170 | C/D | 0 | 49.3 | 0.33 | 0.607 | 0.033 | 0.026 | 1.479 | 0.49422 | 0.8 | 0
Natural Lands | C-44 S-153 | 6172 | C/D | 0 | 49.3 | 0.33 | 0.607 | 0.033 | 0.026 | 2.9167 | 0.97465 | 1.6 | 0.1
Natural Lands | C-44 S-153 | 6172 | C/D | 0 | 49.3 | 0.33 | 0.607 | 0.033 | 0.026 | 0.045497 | 0.015203 | 0 | 0
Natural Lands | C-44 S-153 | 6172 | C/D | 0 | 49.3 | 0.33 | 0.607 | 0.033 | 0.026 | 0.063634 | 0.021264 | 0 | 0
Natural Lands | C-44 S-153 | 6172 | C/D | 0 | 49.3 | 0.33 | 0.607 | 0.033 | 0.026 | 1.9089 | 0.63789 | 1.1 | 0.1
Natural Lands | C-44 S-153 | 4110 | C/D | 0 | 49.3 | 0.33 | 0.691 | 0.036 | 0.262 | 0.029359 | 0.031587 | 0.1 | 0
Natural Lands | C-44 S-153 | 4110 | D | 0 | 49.3 | 0.33 | 0.691 | 0.036 | 0.262 | 2.2478 | 2.4183 | 4.5 | 0.2
Natural Lands | C-44 S-153 | 4110 | C/D | 0 | 49.3 | 0.33 | 0.691 | 0.036 | 0.262 | 0.94266 | 1.0142 | 1.9 | 0.1
Natural Lands | C-44 S-153 | 4110 | C/D | 0 | 49.3 | 0.33 | 0.691 | 0.036 | 0.262 | 0.59601 | 0.64124 | 1.2 | 0.1
Natural Lands | C-44 S-153 | 4110 | B/D | 0 | 49.3 | 0.33 | 0.691 | 0.036 | 0.262 | 18.1232 | 19.4985 | 36.7 | 1.9
Natural Lands | C-44 S-153 | 6410 | D | 0 | 49.3 | 0.33 | 0.607 | 0.033 | 0.026 | 0.012085 | 0.0040383 | 0 | 0
Natural Lands | C-44 S-153 | 6410 | C/D | 0 | 49.3 | 0.33 | 0.607 | 0.033 | 0.026 | 0.64601 | 0.21587 | 0.4 | 0
Natural Lands | C-44 S-153 | 6410 | C/D | 0 | 49.3 | 0.33 | 0.607 | 0.033 | 0.026 | 13.4915 | 4.5084 | 7.4 | 0.4
Natural Lands | C-44 S-153 | 6410 | C/D | 0 | 49.3 | 0.33 | 0.607 | 0.033 | 0.026 | 1.6341 | 0.54605 | 0.9 | 0
Natural Lands | C-44 S-153 | 6410 | C/D | 0 | 49.3 | 0.33 | 0.607 | 0.033 | 0.026 | 2.9551 | 0.98748 | 1.6 | 0.1
Natural Lands | C-44 S-153 | 6410 | B/D | 0 | 49.3 | 0.33 | 0.607 | 0.033 | 0.026 | 0.14901 | 0.049795 | 0.1 | 0
Natural Lands | C-44 S-153 | 6410 | C/D | 0 | 49.3 | 0.33 | 0.607 | 0.033 | 0.026 | 0.23456 | 0.078381 | 0.1 | 0
Natural Lands | C-44 S-153 | 6172 | C/D | 0 | 49.3 | 0.33 | 0.607 | 0.033 | 0.026 | 0.2108 | 0.070443 | 0.1 | 0
Natural Lands | C-44 S-153 | 6172 | C/D | 0 | 49.3 | 0.33 | 0.607 | 0.033 | 0.026 | 9.5168 | 3.1802 | 5.3 | 0.3
Natural Lands | C-44 S-153 | 6172 | C/D | 0 | 49.3 | 0.33 | 0.607 | 0.033 | 0.026 | 0.19542 | 0.065301 | 0.1 | 0
Natural Lands | C-44 S-153 | 6430 | C/D | 0 | 49.3 | 0.33 | 0.607 | 0.033 | 0.026 | 1.423 | 0.47552 | 0.8 | 0
Natural Lands | C-44 S-153 | 6430 | C/D | 0 | 49.3 | 0.33 | 0.607 | 0.033 | 0.026 | 15.8517 | 5.2971 | 8.7 | 0.5
Natural Lands | C-44 S-153 | 6410 | C/D | 0 | 49.3 | 0.33 | 0.607 | 0.033 | 0.026 | 1.5161 | 0.50662 | 0.8 | 0
Natural Lands | C-44 S-153 | 6410 | A/D | 0 | 49.3 | 0.33 | 0.607 | 0.033 | 0.026 | 0.346 | 0.11562 | 0.2 | 0
Natural Lands | C-44 S-153 | 6410 | A/D | 0 | 49.3 | 0.33 | 0.607 | 0.033 | 0.026 | 2.6392 | 0.88193 | 1.5 | 0.1
Natural Lands | C-44 S-153 | 6410 | C/D | 0 | 49.3 | 0.33 | 0.607 | 0.033 | 0.026 | 1.5906 | 0.53153 | 0.9 | 0
Natural Lands | C-44 S-153 | 6410 | C/D | 0 | 49.3 | 0.33 | 0.607 | 0.033 | 0.026 | 28.1777 | 9.416 | 15.6 | 0.8
Natural Lands | C-44 S-153 | 6410 | C/D | 0 | 49.3 | 0.33 | 0.607 | 0.033 | 0.026 | 0.17631 | 0.058916 | 0.1 | 0
Natural Lands | C-44 S-153 | 6410 | C/D | 0 | 49.3 | 0.33 | 0.607 | 0.033 | 0.026 | 0.10838 | 0.036218 | 0.1 | 0
Natural Lands | C-44 S-153 | 6410 | A/D | 0 | 49.3 | 0.33 | 0.607 | 0.033 | 0.026 | 0.04033 | 0.013477 | 0 | 0
Natural Lands | C-44 S-153 | 6410 | C/D | 0 | 49.3 | 0.33 | 0.607 | 0.033 | 0.026 | 0.85286 | 0.285 | 0.5 | 0
Natural Lands | C-44 S-153 | 3210 | C/D | 0 | 49.3 | 0.33 | 0.691 | 0.036 | 0.262 | 0.20597 | 0.2216 | 0.4 | 0
Natural Lands | C-44 S-153 | 3210 | C/D | 0 | 49.3 | 0.33 | 0.691 | 0.036 | 0.262 | 1.6962 | 1.8249 | 3.4 | 0.2
Natural Lands | C-44 S-153 | 3210 | C/D | 0 | 49.3 | 0.33 | 0.691 | 0.036 | 0.262 | 8.0827 | 8.6961 | 16.4 | 0.9
Natural Lands | C-44 S-153 | 3210 | C/D | 0 | 49.3 | 0.33 | 0.691 | 0.036 | 0.262 | 50.7477 | 54.5986 | 102.7 | 5.3
Natural Lands | C-44 S-153 | 3210 | C/D | 0 | 49.3 | 0.33 | 0.691 | 0.036 | 0.262 | 0.034845 | 0.037489 | 0.1 | 0
Natural Lands | C-44 S-153 | 3100 | C/D | 0 | 49.3 | 0.33 | 0.691 | 0.036 | 0.262 | 7.7128 | 8.298 | 15.6 | 0.8
Natural Lands | C-44 S-153 | 3100 | C/D | 0 | 49.3 | 0.33 | 0.691 | 0.036 | 0.262 | 0.00029458 | 0.00031694 | 0 | 0
Natural Lands | C-44 S-153 | 6430 | C/D | 0 | 49.3 | 0.33 | 0.607 | 0.033 | 0.026 | 21.6012 | 7.2184 | 11.9 | 0.6
Natural Lands | C-44 S-153 | 6430 | C/D | 0 | 49.3 | 0.33 | 0.607 | 0.033 | 0.026 | 0.40295 | 0.13465 | 0.2 | 0
Natural Lands | C-44 S-153 | 6430 | C/D | 0 | 49.3 | 0.33 | 0.607 | 0.033 | 0.026 | 1.2234 | 0.40881 | 0.7 | 0
Natural Lands | C-44 S-153 | 6430 | C/D | 0 | 49.3 | 0.33 | 0.607 | 0.033 | 0.026 | 2.7638 | 0.92357 | 1.5 | 0.1
Natural Lands | C-44 S-153 | 6430 | C/D | 0 | 49.3 | 0.33 | 0.607 | 0.033 | 0.026 | 0.80153 | 0.26784 | 0.4 | 0
Natural Lands | C-44 S-153 | 6430 | C/D | 0 | 49.3 | 0.33 | 0.607 | 0.033 | 0.026 | 0.80692 | 0.26964 | 0.4 | 0
Natural Lands | C-44 S-153 | 6430 | C/D | 0 | 49.3 | 0.33 | 0.607 | 0.033 | 0.026 | 0.98078 | 0.32774 | 0.5 | 0
Natural Lands | C-44 S-153 | 3100 | A/D | 0 | 49.3 | 0.33 | 0.691 | 0.036 | 0.262 | 14.7195 | 15.8365 | 29.8 | 1.6
Natural Lands | C-44 S-153 | 3100 | A | 0 | 49.3 | 0.33 | 0.691 | 0.036 | 0.262 | 1.7316 | 1.863 | 3.5 | 0.2
Natural Lands | C-44 S-153 | 6410 | A/D | 0 | 49.3 | 0.33 | 0.607 | 0.033 | 0.026 | 0.047788 | 0.015969 | 0 | 0
Natural Lands | C-44 S-153 | 6410 | B/D | 0 | 49.3 | 0.33 | 0.607 | 0.033 | 0.026 | 1.0787 | 0.36046 | 0.6 | 0
Natural Lands | C-44 S-153 | 6410 | C/D | 0 | 49.3 | 0.33 | 0.607 | 0.033 | 0.026 | 1.1286 | 0.37712 | 0.6 | 0
Natural Lands | C-44 S-153 | 6410 | C/D | 0 | 49.3 | 0.33 | 0.607 | 0.033 | 0.026 | 4.4035 | 1.4715 | 2.4 | 0.1
Natural Lands | C-44 S-153 | 6410 | C/D | 0 | 49.3 | 0.33 | 0.607 | 0.033 | 0.026 | 3.2306 | 1.0795 | 1.8 | 0.1
Natural Lands | C-44 S-153 | 6410 | C/D | 0 | 49.3 | 0.33 | 0.607 | 0.033 | 0.026 | 0.28518 | 0.095297 | 0.2 | 0
Natural Lands | C-44 S-153 | 6410 | B/D | 0 | 49.3 | 0.33 | 0.607 | 0.033 | 0.026 | 0.038255 | 0.012784 | 0 | 0
Natural Lands | C-44 S-153 | 6410 | C/D | 0 | 49.3 | 0.33 | 0.607 | 0.033 | 0.026 | 10.1139 | 3.3797 | 5.6 | 0.3
Natural Lands | C-44 S-153 | 6410 | A/D | 0 | 49.3 | 0.33 | 0.607 | 0.033 | 0.026 | 0.26753 | 0.089398 | 0.1 | 0
Natural Lands | C-44 S-153 | 3200 | B/D | 0 | 49.3 | 0.33 | 0.691 | 0.036 | 0.262 | 0.033228 | 0.035749 | 0.1 | 0
Natural Lands | C-44 S-153 | 3200 | A/D | 0 | 49.3 | 0.33 | 0.691 | 0.036 | 0.262 | 0.27647 | 0.29745 | 0.6 | 0
Natural Lands | C-44 S-153 | 3200 | A/D | 0 | 49.3 | 0.33 | 0.691 | 0.036 | 0.262 | 1.906 | 2.0506 | 3.9 | 0.2
Natural Lands | C-44 S-153 | 3200 | C/D | 0 | 49.3 | 0.33 | 0.691 | 0.036 | 0.262 | 0.63059 | 0.67844 | 1.3 | 0.1
Natural Lands | C-44 S-153 | 3200 | B/D | 0 | 49.3 | 0.33 | 0.691 | 0.036 | 0.262 | 0.032245 | 0.034692 | 0.1 | 0
Natural Lands | C-44 S-153 | 3200 | B/D | 0 | 49.3 | 0.33 | 0.691 | 0.036 | 0.262 | 0.00051622 | 0.00055539 | 0 | 0
Natural Lands | C-44 S-153 | 6430 | C/D | 0 | 49.3 | 0.33 | 0.607 | 0.033 | 0.026 | 0.22076 | 0.073772 | 0.1 | 0
Natural Lands | C-44 S-153 | 6430 | C/D | 0 | 49.3 | 0.33 | 0.607 | 0.033 | 0.026 | 1.1686 | 0.39051 | 0.6 | 0
Natural Lands | C-44 S-153 | 6410 | C/D | 0 | 49.3 | 0.33 | 0.607 | 0.033 | 0.026 | 3.6836 | 1.2309 | 2 | 0.1
Natural Lands | C-44 S-153 | 6410 | B/D | 0 | 49.3 | 0.33 | 0.607 | 0.033 | 0.026 | 0.059198 | 0.019782 | 0 | 0
Natural Lands | C-44 S-153 | 4110 | A/D | 0 | 49.3 | 0.33 | 0.691 | 0.036 | 0.262 | 0.24583 | 0.26449 | 0.5 | 0
Natural Lands | C-44 S-153 | 4110 | C/D | 0 | 49.3 | 0.33 | 0.691 | 0.036 | 0.262 | 5.0834 | 5.4692 | 10.3 | 0.5
Natural Lands | C-44 S-153 | 6172 | A/D | 0 | 49.3 | 0.33 | 0.607 | 0.033 | 0.026 | 0.33083 | 0.11055 | 0.2 | 0
Natural Lands | C-44 S-153 | 6172 | A/D | 0 | 49.3 | 0.33 | 0.607 | 0.033 | 0.026 | 0.89229 | 0.29817 | 0.5 | 0
Natural Lands | C-44 S-153 | 6172 | A/D | 0 | 49.3 | 0.33 | 0.607 | 0.033 | 0.026 | 6.8295 | 2.2822 | 3.8 | 0.2
Natural Lands | C-44 S-153 | 6172 | A/D | 0 | 49.3 | 0.33 | 0.607 | 0.033 | 0.026 | 7.0381 | 2.3519 | 3.9 | 0.2
Natural Lands | C-44 S-153 | 6172 | A/D | 0 | 49.3 | 0.33 | 0.607 | 0.033 | 0.026 | 11.0751 | 3.7009 | 6.1 | 0.3
Natural Lands | C-44 S-153 | 6172 | A/D | 0 | 49.3 | 0.33 | 0.607 | 0.033 | 0.026 | 3.0525 | 1.02 | 1.7 | 0.1
Natural Lands | C-44 S-153 | 6172 | A/D | 0 | 49.3 | 0.33 | 0.607 | 0.033 | 0.026 | 11.6538 | 3.8943 | 6.4 | 0.3
Natural Lands | C-44 S-153 | 4110 | C/D | 0 | 49.3 | 0.33 | 0.691 | 0.036 | 0.262 | 0.051295 | 0.055187 | 0.1 | 0
Natural Lands | C-44 S-153 | 4110 | B/D | 0 | 49.3 | 0.33 | 0.691 | 0.036 | 0.262 | 3.0625 | 3.2949 | 6.2 | 0.3
Natural Lands | C-44 S-153 | 4110 | C/D | 0 | 49.3 | 0.33 | 0.691 | 0.036 | 0.262 | 0.62779 | 0.67543 | 1.3 | 0.1
Natural Lands | C-44 S-153 | 6410 |  | 0 | 49.3 | 0.33 | 0.607 | 0.033 | 0.026 | 3.3235 | 1.1106 | 1.8 | 0.1
Natural Lands | C-44 S-153 | 3100 | A/D | 0 | 49.3 | 0.33 | 0.691 | 0.036 | 0.262 | 3.8126 | 4.1019 | 7.7 | 0.4
Natural Lands | C-44 S-153 | 3100 | A/D | 0 | 49.3 | 0.33 | 0.691 | 0.036 | 0.262 | 0.020736 | 0.02231 | 0 | 0
Natural Lands | C-44 S-153 | 3100 |  | 0 | 49.3 | 0.33 | 0.691 | 0.036 | 0.262 | 0.19778 | 0.21279 | 0.4 | 0
Natural Lands | C-44 S-153 | 3100 | A/D | 0 | 49.3 | 0.33 | 0.691 | 0.036 | 0.262 | 11.0154 | 11.8513 | 22.3 | 1.2
Natural Lands | C-44 S-153 | 3100 | A/D | 0 | 49.3 | 0.33 | 0.691 | 0.036 | 0.262 | 8.2226 | 8.8466 | 16.6 | 0.9
Natural Lands | C-44 S-153 | 6410 | A/D | 0 | 49.3 | 0.33 | 0.607 | 0.033 | 0.026 | 3.2123 | 1.0734 | 1.8 | 0.1
Natural Lands | C-44 S-153 | 6410 | A/D | 0 | 49.3 | 0.33 | 0.607 | 0.033 | 0.026 | 5.8842 | 1.9663 | 3.2 | 0.2
Natural Lands | C-44 S-153 | 6410 | A/D | 0 | 49.3 | 0.33 | 0.607 | 0.033 | 0.026 | 0.095688 | 0.031976 | 0.1 | 0
Natural Lands | C-44 S-153 | 6410 |  | 0 | 49.3 | 0.33 | 0.607 | 0.033 | 0.026 | 1.7182 | 0.57415 | 0.9 | 0.1
Natural Lands | C-44 S-153 | 6410 | D | 0 | 49.3 | 0.33 | 0.607 | 0.033 | 0.026 | 0.0055839 | 0.0018659 | 0 | 0
Natural Lands | C-44 S-153 | 6410 | C/D | 0 | 49.3 | 0.33 | 0.607 | 0.033 | 0.026 | 0.31129 | 0.10402 | 0.2 | 0
Natural Lands | C-44 S-153 | 6410 | A/D | 0 | 49.3 | 0.33 | 0.607 | 0.033 | 0.026 | 0.75419 | 0.25203 | 0.4 | 0
Natural Lands | C-44 S-153 | 6410 | C/D | 0 | 49.3 | 0.33 | 0.607 | 0.033 | 0.026 | 4.62 | 1.5438 | 2.5 | 0.1
Natural Lands | C-44 S-153 | 5300 | A/D | 0 | 49.3 | 0.33 | 0.505 | 0.068 | 0.053 | 1.5176 | 0.63592 | 0.9 | 0.1
Natural Lands | C-44 S-153 | 6410 | C/D | 0 | 49.3 | 0.33 | 0.607 | 0.033 | 0.026 | 2.4781 | 0.8281 | 1.4 | 0.1
Natural Lands | C-44 S-153 | 6410 | A/D | 0 | 49.3 | 0.33 | 0.607 | 0.033 | 0.026 | 0.84266 | 0.28159 | 0.5 | 0
Natural Lands | C-44 S-153 | 6172 | B/D | 0 | 49.3 | 0.33 | 0.607 | 0.033 | 0.026 | 0.31726 | 0.10602 | 0.2 | 0
Natural Lands | C-44 S-153 | 6172 | C/D | 0 | 49.3 | 0.33 | 0.607 | 0.033 | 0.026 | 0.24908 | 0.083235 | 0.1 | 0
Natural Lands | C-44 S-153 | 6172 | C/D | 0 | 49.3 | 0.33 | 0.607 | 0.033 | 0.026 | 10.7719 | 3.5996 | 5.9 | 0.3
Natural Lands | C-44 S-153 | 6172 | C/D | 0 | 49.3 | 0.33 | 0.607 | 0.033 | 0.026 | 1.9223 | 0.64237 | 1.1 | 0.1
Natural Lands | C-44 S-153 | 6172 | B/D | 0 | 49.3 | 0.33 | 0.607 | 0.033 | 0.026 | 1.3362 | 0.44653 | 0.7 | 0
Natural Lands | C-44 S-153 | 6210 | B/D | 0 | 49.3 | 0.33 | 0.607 | 0.033 | 0.026 | 0.088593 | 0.029605 | 0 | 0
Natural Lands | C-44 S-153 | 6210 | C/D | 0 | 49.3 | 0.33 | 0.607 | 0.033 | 0.026 | 0.73203 | 0.24462 | 0.4 | 0
Natural Lands | C-44 S-153 | 6210 | C/D | 0 | 49.3 | 0.33 | 0.607 | 0.033 | 0.026 | 16.8981 | 5.6468 | 9.3 | 0.5
Natural Lands | C-44 S-153 | 6210 | D | 0 | 49.3 | 0.33 | 0.607 | 0.033 | 0.026 | 0.20356 | 0.068024 | 0.1 | 0
Natural Lands | C-44 S-153 | 4220 | C/D | 0 | 49.3 | 0.33 | 0.691 | 0.036 | 0.262 | 0.024923 | 0.026815 | 0.1 | 0
Natural Lands | C-44 S-153 | 4220 | C/D | 0 | 49.3 | 0.33 | 0.691 | 0.036 | 0.262 | 0.31378 | 0.33759 | 0.6 | 0
Natural Lands | C-44 S-153 | 4220 | C/D | 0 | 49.3 | 0.33 | 0.691 | 0.036 | 0.262 | 0.65595 | 0.70572 | 1.3 | 0.1
Natural Lands | C-44 S-153 | 4220 | D | 0 | 49.3 | 0.33 | 0.691 | 0.036 | 0.262 | 5.227 | 5.6236 | 10.6 | 0.6
Natural Lands | C-44 S-153 | 6410 | D | 0 | 49.3 | 0.33 | 0.607 | 0.033 | 0.026 | 0.020246 | 0.0067656 | 0 | 0
Natural Lands | C-44 S-153 | 6410 | C/D | 0 | 49.3 | 0.33 | 0.607 | 0.033 | 0.026 | 0.42003 | 0.14036 | 0.2 | 0
Natural Lands | C-44 S-153 | 6410 | C/D | 0 | 49.3 | 0.33 | 0.607 | 0.033 | 0.026 | 7.1992 | 2.4057 | 4 | 0.2
Natural Lands | C-44 S-153 | 6410 | C/D | 0 | 49.3 | 0.33 | 0.607 | 0.033 | 0.026 | 13.7452 | 4.5932 | 7.6 | 0.4
Natural Lands | C-44 S-153 | 6410 | D | 0 | 49.3 | 0.33 | 0.607 | 0.033 | 0.026 | 0.1923 | 0.06426 | 0.1 | 0
Natural Lands | C-44 S-153 | 6410 | C/D | 0 | 49.3 | 0.33 | 0.607 | 0.033 | 0.026 | 0.39985 | 0.13361 | 0.2 | 0
Natural Lands | C-44 S-153 | 6410 | C/D | 0 | 49.3 | 0.33 | 0.607 | 0.033 | 0.026 | 4.706 | 1.5726 | 2.6 | 0.1
Natural Lands | C-44 S-153 | 6410 | C/D | 0 | 49.3 | 0.33 | 0.607 | 0.033 | 0.026 | 4.3394 | 1.4501 | 2.4 | 0.1
Natural Lands | C-44 S-153 | 6410 | C/D | 0 | 49.3 | 0.33 | 0.607 | 0.033 | 0.026 | 0.20821 | 0.069578 | 0.1 | 0
Natural Lands | C-44 S-153 | 6410 | C/D | 0 | 49.3 | 0.33 | 0.607 | 0.033 | 0.026 | 2.1034 | 0.70288 | 1.2 | 0.1
Natural Lands | C-44 S-153 | 6410 | C/D | 0 | 49.3 | 0.33 | 0.607 | 0.033 | 0.026 | 0.018969 | 0.0063389 | 0 | 0
Natural Lands | C-44 S-153 | 6410 | B/D | 0 | 49.3 | 0.33 | 0.607 | 0.033 | 0.026 | 0.0069512 | 0.0023228 | 0 | 0
Natural Lands | C-44 S-153 | 6410 | C/D | 0 | 49.3 | 0.33 | 0.607 | 0.033 | 0.026 | 1.7775 | 0.59397 | 1 | 0.1
Natural Lands | C-44 S-153 | 6410 | C/D | 0 | 49.3 | 0.33 | 0.607 | 0.033 | 0.026 | 8.9655 | 2.9959 | 4.9 | 0.3
Natural Lands | C-44 S-153 | 6410 | C/D | 0 | 49.3 | 0.33 | 0.607 | 0.033 | 0.026 | 0.072356 | 0.024179 | 0 | 0
Natural Lands | C-44 S-153 | 6410 | C/D | 0 | 49.3 | 0.33 | 0.607 | 0.033 | 0.026 | 2.6317 | 0.87943 | 1.5 | 0.1
Natural Lands | C-44 S-153 | 6410 | C/D | 0 | 49.3 | 0.33 | 0.607 | 0.033 | 0.026 | 0.19483 | 0.065105 | 0.1 | 0
Natural Lands | C-44 S-153 | 6410 | C/D | 0 | 49.3 | 0.33 | 0.607 | 0.033 | 0.026 | 0.1654 | 0.05527 | 0.1 | 0
Natural Lands | C-44 S-153 | 6410 | C/D | 0 | 49.3 | 0.33 | 0.607 | 0.033 | 0.026 | 3.9307 | 1.3135 | 2.2 | 0.1
Natural Lands | C-44 S-153 | 6410 | A/D | 0 | 49.3 | 0.33 | 0.607 | 0.033 | 0.026 | 0.092519 | 0.030917 | 0.1 | 0
Natural Lands | C-44 S-153 | 6410 | C/D | 0 | 49.3 | 0.33 | 0.607 | 0.033 | 0.026 | 1.9122 | 0.63899 | 1.1 | 0.1
Natural Lands | C-44 S-153 | 6410 | C/D | 0 | 49.3 | 0.33 | 0.607 | 0.033 | 0.026 | 1.6621 | 0.55542 | 0.9 | 0
Natural Lands | C-44 S-153 | 6410 | A/D | 0 | 49.3 | 0.33 | 0.607 | 0.033 | 0.026 | 0.19892 | 0.066474 | 0.1 | 0
Natural Lands | C-44 S-153 | 6410 | A/D | 0 | 49.3 | 0.33 | 0.607 | 0.033 | 0.026 | 2.0159 | 0.67365 | 1.1 | 0.1
Natural Lands | C-44 S-153 | 6430 | C/D | 0 | 49.3 | 0.33 | 0.607 | 0.033 | 0.026 | 0.066855 | 0.022341 | 0 | 0
Natural Lands | C-44 S-153 | 6430 | C/D | 0 | 49.3 | 0.33 | 0.607 | 0.033 | 0.026 | 3.1086 | 1.0388 | 1.7 | 0.1
Natural Lands | C-44 S-153 | 6410 | C/D | 0 | 49.3 | 0.33 | 0.607 | 0.033 | 0.026 | 0.038332 | 0.012809 | 0 | 0
Natural Lands | C-44 S-153 | 6410 | C/D | 0 | 49.3 | 0.33 | 0.607 | 0.033 | 0.026 | 0.4432 | 0.1481 | 0.2 | 0
Natural Lands | C-44 S-153 | 6410 | C/D | 0 | 49.3 | 0.33 | 0.607 | 0.033 | 0.026 | 3.3932 | 1.1339 | 1.9 | 0.1
Natural Lands | C-44 S-153 | 6430 | C/D | 0 | 49.3 | 0.33 | 0.607 | 0.033 | 0.026 | 4.9616 | 1.658 | 2.7 | 0.1
Natural Lands | C-44 S-153 | 6430 | A/D | 0 | 49.3 | 0.33 | 0.607 | 0.033 | 0.026 | 4.9944 | 1.669 | 2.8 | 0.1
Natural Lands | C-44 S-153 | 4110 | A/D | 0 | 49.3 | 0.33 | 0.691 | 0.036 | 0.262 | 6.1071 | 6.5706 | 12.4 | 0.6
Natural Lands | C-44 S-153 | 4110 | A/D | 0 | 49.3 | 0.33 | 0.691 | 0.036 | 0.262 | 0.99035 | 1.0655 | 2 | 0.1
Natural Lands | C-44 S-153 | 4110 | A/D | 0 | 49.3 | 0.33 | 0.691 | 0.036 | 0.262 | 0.11737 | 0.12628 | 0.2 | 0
Natural Lands | C-44 S-153 | 4110 | A/D | 0 | 49.3 | 0.33 | 0.691 | 0.036 | 0.262 | 1.1428 | 1.2296 | 2.3 | 0.1
Natural Lands | C-44 S-153 | 4110 | A/D | 0 | 49.3 | 0.33 | 0.691 | 0.036 | 0.262 | 0.12275 | 0.13207 | 0.2 | 0
Natural Lands | C-44 S-153 | 4110 | B/D | 0 | 49.3 | 0.33 | 0.691 | 0.036 | 0.262 | 1.264 | 1.3599 | 2.6 | 0.1
Natural Lands | C-44 S-153 | 6430 | C/D | 0 | 49.3 | 0.33 | 0.607 | 0.033 | 0.026 | 4.2789 | 1.4299 | 2.4 | 0.1
Natural Lands | C-44 S-153 | 6430 | A/D | 0 | 49.3 | 0.33 | 0.607 | 0.033 | 0.026 | 0.0090402 | 0.0030209 | 0 | 0
Natural Lands | C-44 S-153 | 6410 | C/D | 0 | 49.3 | 0.33 | 0.607 | 0.033 | 0.026 | 0.053077 | 0.017737 | 0 | 0
Natural Lands | C-44 S-153 | 6410 | A/D | 0 | 49.3 | 0.33 | 0.607 | 0.033 | 0.026 | 3.6249 | 1.2113 | 2 | 0.1
Natural Lands | C-44 S-153 | 6410 | A/D | 0 | 49.3 | 0.33 | 0.607 | 0.033 | 0.026 | 10.4327 | 3.4862 | 5.8 | 0.3
Natural Lands | C-44 S-153 | 6410 | C/D | 0 | 49.3 | 0.33 | 0.607 | 0.033 | 0.026 | 3.3171 | 1.1085 | 1.8 | 0.1
Natural Lands | C-44 S-153 | 6410 | A/D | 0 | 49.3 | 0.33 | 0.607 | 0.033 | 0.026 | 5.5384 | 1.8507 | 3.1 | 0.2
Natural Lands | C-44 S-153 | 6410 | A/D | 0 | 49.3 | 0.33 | 0.607 | 0.033 | 0.026 | 67.6585 | 22.6091 | 37.3 | 2
Natural Lands | C-44 S-153 | 6410 | A/D | 0 | 49.3 | 0.33 | 0.607 | 0.033 | 0.026 | 3.5233 | 1.1774 | 1.9 | 0.1
Natural Lands | C-44 S-153 | 6410 | A/D | 0 | 49.3 | 0.33 | 0.607 | 0.033 | 0.026 | 0.64867 | 0.21676 | 0.4 | 0
Natural Lands | C-44 S-153 | 6172 | C/D | 0 | 49.3 | 0.33 | 0.607 | 0.033 | 0.026 | 1.1694 | 0.39076 | 0.6 | 0
Natural Lands | C-44 S-153 | 6172 | C/D | 0 | 49.3 | 0.33 | 0.607 | 0.033 | 0.026 | 4.007 | 1.339 | 2.2 | 0.1
Natural Lands | C-44 S-153 | 6410 | A/D | 0 | 49.3 | 0.33 | 0.607 | 0.033 | 0.026 | 0.38128 | 0.12741 | 0.2 | 0
Natural Lands | C-44 S-153 | 6410 | A/D | 0 | 49.3 | 0.33 | 0.607 | 0.033 | 0.026 | 6.1542 | 2.0565 | 3.4 | 0.2
Natural Lands | C-44 S-153 | 6410 | A/D | 0 | 49.3 | 0.33 | 0.607 | 0.033 | 0.026 | 0.21756 | 0.072702 | 0.1 | 0
Natural Lands | C-44 S-153 | 3100 | A/D | 0 | 49.3 | 0.33 | 0.691 | 0.036 | 0.262 | 0.76477 | 0.8228 | 1.5 | 0.1
Natural Lands | C-44 S-153 | 3100 | A/D | 0 | 49.3 | 0.33 | 0.691 | 0.036 | 0.262 | 52.0003 | 55.9463 | 105.2 | 5.5
Natural Lands | C-44 S-153 | 3100 |  | 0 | 49.3 | 0.33 | 0.691 | 0.036 | 0.262 | 4.6064 | 4.9559 | 9.3 | 0.5
Natural Lands | C-44 S-153 | 3210 | A/D | 0 | 49.3 | 0.33 | 0.691 | 0.036 | 0.262 | 8.1469 | 8.7651 | 16.5 | 0.9
Natural Lands | C-44 S-153 | 3210 | A/D | 0 | 49.3 | 0.33 | 0.691 | 0.036 | 0.262 | 32.5518 | 35.0219 | 65.8 | 3.4
Natural Lands | C-44 S-153 | 3210 |  | 0 | 49.3 | 0.33 | 0.691 | 0.036 | 0.262 | 0.53791 | 0.57873 | 1.1 | 0.1
Natural Lands | C-44 S-153 | 6410 | A/D | 0 | 49.3 | 0.33 | 0.607 | 0.033 | 0.026 | 0.42747 | 0.14285 | 0.2 | 0
Natural Lands | C-44 S-153 | 6410 |  | 0 | 49.3 | 0.33 | 0.607 | 0.033 | 0.026 | 1.6102 | 0.53807 | 0.9 | 0
Natural Lands | C-44 S-153 | 6410 | A/D | 0 | 49.3 | 0.33 | 0.607 | 0.033 | 0.026 | 0.53029 | 0.17721 | 0.3 | 0
Natural Lands | C-44 S-153 | 6410 | A/D | 0 | 49.3 | 0.33 | 0.607 | 0.033 | 0.026 | 0.10515 | 0.035139 | 0.1 | 0
Natural Lands | C-44 S-153 | 6172 | C/D | 0 | 49.3 | 0.33 | 0.607 | 0.033 | 0.026 | 4.8619 | 1.6247 | 2.7 | 0.1
Natural Lands | C-44 S-153 | 6172 | C/D | 0 | 49.3 | 0.33 | 0.607 | 0.033 | 0.026 | 1.3655 | 0.45631 | 0.8 | 0
Natural Lands | C-44 S-153 | 6172 | D | 0 | 49.3 | 0.33 | 0.607 | 0.033 | 0.026 | 0.41334 | 0.13812 | 0.2 | 0
Natural Lands | C-44 S-153 | 4110 | A/D | 0 | 49.3 | 0.33 | 0.691 | 0.036 | 0.262 | 6.0256 | 6.4828 | 12.2 | 0.6
Natural Lands | C-44 S-153 | 4110 | C/D | 0 | 49.3 | 0.33 | 0.691 | 0.036 | 0.262 | 0.99272 | 1.0681 | 2 | 0.1
Natural Lands | C-44 S-153 | 4110 | C/D | 0 | 49.3 | 0.33 | 0.691 | 0.036 | 0.262 | 0.29937 | 0.32208 | 0.6 | 0
Natural Lands | C-44 S-153 | 4110 | A/D | 0 | 49.3 | 0.33 | 0.691 | 0.036 | 0.262 | 6.215 | 6.6866 | 12.6 | 0.7
Natural Lands | C-44 S-153 | 4110 | C/D | 0 | 49.3 | 0.33 | 0.691 | 0.036 | 0.262 | 0.5147 | 0.55376 | 1 | 0.1
Natural Lands | C-44 S-153 | 4110 | B/D | 0 | 49.3 | 0.33 | 0.691 | 0.036 | 0.262 | 1.0312 | 1.1095 | 2.1 | 0.1
Natural Lands | C-44 S-153 | 4110 | C/D | 0 | 49.3 | 0.33 | 0.691 | 0.036 | 0.262 | 0.07708 | 0.08293 | 0.2 | 0
Natural Lands | C-44 S-153 | 4110 | C/D | 0 | 49.3 | 0.33 | 0.691 | 0.036 | 0.262 | 0.3462 | 0.37247 | 0.7 | 0
Natural Lands | C-44 S-153 | 4110 | A/D | 0 | 49.3 | 0.33 | 0.691 | 0.036 | 0.262 | 99.7103 | 107.2766 | 201.7 | 10.5
Natural Lands | C-44 S-153 | 4110 | C/D | 0 | 49.3 | 0.33 | 0.691 | 0.036 | 0.262 | 5.1888 | 5.5825 | 10.5 | 0.5
Natural Lands | C-44 S-153 | 4110 | A/D | 0 | 49.3 | 0.33 | 0.691 | 0.036 | 0.262 | 74.0035 | 79.6191 | 149.7 | 7.8
Natural Lands | C-44 S-153 | 4110 | C/D | 0 | 49.3 | 0.33 | 0.691 | 0.036 | 0.262 | 2.7769 | 2.9876 | 5.6 | 0.3
Natural Lands | C-44 S-153 | 4110 | C/D | 0 | 49.3 | 0.33 | 0.691 | 0.036 | 0.262 | 0.17837 | 0.19191 | 0.4 | 0
Natural Lands | C-44 S-153 | 4110 | C/D | 0 | 49.3 | 0.33 | 0.691 | 0.036 | 0.262 | 8.8477 | 9.5191 | 17.9 | 0.9
Natural Lands | C-44 S-153 | 4110 | C/D | 0 | 49.3 | 0.33 | 0.691 | 0.036 | 0.262 | 5.1007 | 5.4877 | 10.3 | 0.5
Natural Lands | C-44 S-153 | 4110 | C/D | 0 | 49.3 | 0.33 | 0.691 | 0.036 | 0.262 | 2.803 | 3.0157 | 5.7 | 0.3
Natural Lands | C-44 S-153 | 4110 | C/D | 0 | 49.3 | 0.33 | 0.691 | 0.036 | 0.262 | 0.52831 | 0.5684 | 1.1 | 0.1
Natural Lands | C-44 S-153 | 4110 | A/D | 0 | 49.3 | 0.33 | 0.691 | 0.036 | 0.262 | 14.7218 | 15.839 | 29.8 | 1.6
Natural Lands | C-44 S-153 | 4110 | C/D | 0 | 49.3 | 0.33 | 0.691 | 0.036 | 0.262 | 1.5321 | 1.6483 | 3.1 | 0.2
Natural Lands | C-44 S-153 | 4110 | C/D | 0 | 49.3 | 0.33 | 0.691 | 0.036 | 0.262 | 0.94361 | 1.0152 | 1.9 | 0.1
Natural Lands | C-44 S-153 | 4110 | C/D | 0 | 49.3 | 0.33 | 0.691 | 0.036 | 0.262 | 1.6156 | 1.7382 | 3.3 | 0.2
Natural Lands | C-44 S-153 | 4110 | A/D | 0 | 49.3 | 0.33 | 0.691 | 0.036 | 0.262 | 17.6684 | 19.0092 | 35.7 | 1.9
Natural Lands | C-44 S-153 | 4110 | C/D | 0 | 49.3 | 0.33 | 0.691 | 0.036 | 0.262 | 0.25647 | 0.27593 | 0.5 | 0
Natural Lands | C-44 S-153 | 4110 | C/D | 0 | 49.3 | 0.33 | 0.691 | 0.036 | 0.262 | 4.6076 | 4.9572 | 9.3 | 0.5
Natural Lands | C-44 S-153 | 4110 | C/D | 0 | 49.3 | 0.33 | 0.691 | 0.036 | 0.262 | 0.077093 | 0.082943 | 0.2 | 0
Natural Lands | C-44 S-153 | 4110 | A/D | 0 | 49.3 | 0.33 | 0.691 | 0.036 | 0.262 | 6.1416 | 6.6077 | 12.4 | 0.6
Natural Lands | C-44 S-153 | 4110 | C/D | 0 | 49.3 | 0.33 | 0.691 | 0.036 | 0.262 | 0.41902 | 0.45082 | 0.8 | 0
Natural Lands | C-44 S-153 | 4110 | C/D | 0 | 49.3 | 0.33 | 0.691 | 0.036 | 0.262 | 8.0291 | 8.6384 | 16.2 | 0.8
Natural Lands | C-44 S-153 | 6430 | D | 0 | 49.3 | 0.33 | 0.607 | 0.033 | 0.026 | 0.28632 | 0.095677 | 0.2 | 0
Natural Lands | C-44 S-153 | 6430 | C/D | 0 | 49.3 | 0.33 | 0.607 | 0.033 | 0.026 | 0.90151 | 0.30125 | 0.5 | 0
Natural Lands | C-44 S-153 | 6430 | C/D | 0 | 49.3 | 0.33 | 0.607 | 0.033 | 0.026 | 4.5074 | 1.5062 | 2.5 | 0.1
Natural Lands | C-44 S-153 | 6410 | C/D | 0 | 49.3 | 0.33 | 0.607 | 0.033 | 0.026 | 0.058618 | 0.019588 | 0 | 0
Natural Lands | C-44 S-153 | 6410 | C/D | 0 | 49.3 | 0.33 | 0.607 | 0.033 | 0.026 | 8.4338 | 2.8183 | 4.7 | 0.3
Natural Lands | C-44 S-153 | 6410 | C/D | 0 | 49.3 | 0.33 | 0.607 | 0.033 | 0.026 | 0.24374 | 0.081448 | 0.1 | 0
Natural Lands | C-44 S-153 | 3100 | C/D | 0 | 49.3 | 0.33 | 0.691 | 0.036 | 0.262 | 9.643 | 10.3747 | 19.5 | 1
Natural Lands | C-44 S-153 | 3100 | A | 0 | 49.3 | 0.33 | 0.691 | 0.036 | 0.262 | 2.8203 | 3.0343 | 5.7 | 0.3
Natural Lands | C-44 S-153 | 6430 | C/D | 0 | 49.3 | 0.33 | 0.607 | 0.033 | 0.026 | 4.7568 | 1.5896 | 2.6 | 0.1
Natural Lands | C-44 S-153 | 6430 | C/D | 0 | 49.3 | 0.33 | 0.607 | 0.033 | 0.026 | 0.27624 | 0.092308 | 0.2 | 0
Natural Lands | C-44 S-153 | 6430 | C/D | 0 | 49.3 | 0.33 | 0.607 | 0.033 | 0.026 | 4.2826 | 1.4311 | 2.4 | 0.1
Natural Lands | C-44 S-153 | 6410 | C/D | 0 | 49.3 | 0.33 | 0.607 | 0.033 | 0.026 | 0.26498 | 0.088546 | 0.1 | 0
Natural Lands | C-44 S-153 | 6410 | C/D | 0 | 49.3 | 0.33 | 0.607 | 0.033 | 0.026 | 4.7839 | 1.5986 | 2.6 | 0.1
Natural Lands | C-44 S-153 | 6172 | C/D | 0 | 49.3 | 0.33 | 0.607 | 0.033 | 0.026 | 5.6624 | 1.8922 | 3.1 | 0.2
Natural Lands | C-44 S-153 | 6172 | C/D | 0 | 49.3 | 0.33 | 0.607 | 0.033 | 0.026 | 0.15169 | 0.050691 | 0.1 | 0
Natural Lands | C-44 S-153 | 6410 | A/D | 0 | 49.3 | 0.33 | 0.607 | 0.033 | 0.026 | 1.4332 | 0.47891 | 0.8 | 0
Natural Lands | C-44 S-153 | 6410 | A/D | 0 | 49.3 | 0.33 | 0.607 | 0.033 | 0.026 | 1.048 | 0.35019 | 0.6 | 0
Natural Lands | C-44 S-153 | 6410 | A/D | 0 | 49.3 | 0.33 | 0.607 | 0.033 | 0.026 | 0.01644 | 0.0054936 | 0 | 0
Natural Lands | C-44 S-153 | 6250 | A/D | 0 | 49.3 | 0.33 | 0.607 | 0.033 | 0.026 | 3.9283 | 1.3127 | 2.2 | 0.1
Natural Lands | C-44 S-153 | 6250 | C/D | 0 | 49.3 | 0.33 | 0.607 | 0.033 | 0.026 | 17.3475 | 5.7969 | 9.6 | 0.5
Natural Lands | C-44 S-153 | 6250 | C/D | 0 | 49.3 | 0.33 | 0.607 | 0.033 | 0.026 | 3.2182 | 1.0754 | 1.8 | 0.1
Natural Lands | C-44 S-153 | 6250 | C/D | 0 | 49.3 | 0.33 | 0.607 | 0.033 | 0.026 | 7.2697 | 2.4293 | 4 | 0.2
Natural Lands | C-44 S-153 | 6250 | C/D | 0 | 49.3 | 0.33 | 0.607 | 0.033 | 0.026 | 0.75455 | 0.25214 | 0.4 | 0
Natural Lands | C-44 S-153 | 6250 | C/D | 0 | 49.3 | 0.33 | 0.607 | 0.033 | 0.026 | 3.8612 | 1.2903 | 2.1 | 0.1
Natural Lands | C-44 S-153 | 6250 | A/D | 0 | 49.3 | 0.33 | 0.607 | 0.033 | 0.026 | 1.9711 | 0.65867 | 1.1 | 0.1
Natural Lands | C-44 S-153 | 6250 | C/D | 0 | 49.3 | 0.33 | 0.607 | 0.033 | 0.026 | 0.60204 | 0.20118 | 0.3 | 0
Natural Lands | C-44 S-153 | 6250 | C/D | 0 | 49.3 | 0.33 | 0.607 | 0.033 | 0.026 | 0.035991 | 0.012027 | 0 | 0
Natural Lands | C-44 S-153 | 6250 | C/D | 0 | 49.3 | 0.33 | 0.607 | 0.033 | 0.026 | 0.048758 | 0.016293 | 0 | 0
Natural Lands | C-44 S-153 | 6250 | A/D | 0 | 49.3 | 0.33 | 0.607 | 0.033 | 0.026 | 0.33057 | 0.11046 | 0.2 | 0
Natural Lands | C-44 S-153 | 6250 | C/D | 0 | 49.3 | 0.33 | 0.607 | 0.033 | 0.026 | 0.47731 | 0.1595 | 0.3 | 0
Natural Lands | C-44 S-153 | 6250 | A/D | 0 | 49.3 | 0.33 | 0.607 | 0.033 | 0.026 | 3.1096 | 1.0391 | 1.7 | 0.1
Natural Lands | C-44 S-153 | 3100 | A/D | 0 | 49.3 | 0.33 | 0.691 | 0.036 | 0.262 | 5.9871 | 6.4414 | 12.1 | 0.6
Natural Lands | C-44 S-153 | 3100 | A | 0 | 49.3 | 0.33 | 0.691 | 0.036 | 0.262 | 0.039441 | 0.042434 | 0.1 | 0
Natural Lands | C-44 S-153 | 3100 | A | 0 | 49.3 | 0.33 | 0.691 | 0.036 | 0.262 | 1.8187 | 1.9568 | 3.7 | 0.2
Natural Lands | C-44 S-153 | 3100 | A | 0 | 49.3 | 0.33 | 0.691 | 0.036 | 0.262 | 0.64705 | 0.69615 | 1.3 | 0.1
Natural Lands | C-44 S-153 | 6440 | C/D | 0 | 49.3 | 0.33 | 0.607 | 0.033 | 0.026 | 1.2254 | 0.4095 | 0.7 | 0
Natural Lands | C-44 S-153 | 6440 | C/D | 0 | 49.3 | 0.33 | 0.607 | 0.033 | 0.026 | 0.073519 | 0.024567 | 0 | 0
Natural Lands | C-44 S-153 | 4110 | A/D | 0 | 49.3 | 0.33 | 0.691 | 0.036 | 0.262 | 2.8819 | 3.1005 | 5.8 | 0.3
Natural Lands | C-44 S-153 | 4110 | B/D | 0 | 49.3 | 0.33 | 0.691 | 0.036 | 0.262 | 13.2438 | 14.2488 | 26.8 | 1.4
Natural Lands | C-44 S-153 | 4110 | A/D | 0 | 49.3 | 0.33 | 0.691 | 0.036 | 0.262 | 27.8469 | 29.96 | 56.3 | 2.9
Natural Lands | C-44 S-153 | 4110 | B/D | 0 | 49.3 | 0.33 | 0.691 | 0.036 | 0.262 | 2.03 | 2.184 | 4.1 | 0.2
Natural Lands | C-44 S-153 | 4110 | C/D | 0 | 49.3 | 0.33 | 0.691 | 0.036 | 0.262 | 2.5757 | 2.7711 | 5.2 | 0.3
Natural Lands | C-44 S-153 | 4110 | C/D | 0 | 49.3 | 0.33 | 0.691 | 0.036 | 0.262 | 0.58423 | 0.62857 | 1.2 | 0.1
Natural Lands | C-44 S-153 | 4110 | C/D | 0 | 49.3 | 0.33 | 0.691 | 0.036 | 0.262 | 3.1295 | 3.367 | 6.3 | 0.3
Natural Lands | C-44 S-153 | 4110 | C/D | 0 | 49.3 | 0.33 | 0.691 | 0.036 | 0.262 | 16.4418 | 17.6895 | 33.3 | 1.7
Natural Lands | C-44 S-153 | 4110 | C/D | 0 | 49.3 | 0.33 | 0.691 | 0.036 | 0.262 | 0.57663 | 0.62039 | 1.2 | 0.1
Natural Lands | C-44 S-153 | 4110 | C/D | 0 | 49.3 | 0.33 | 0.691 | 0.036 | 0.262 | 7.3738 | 7.9334 | 14.9 | 0.8
Natural Lands | C-44 S-153 | 4110 | C/D | 0 | 49.3 | 0.33 | 0.691 | 0.036 | 0.262 | 7.2942 | 7.8477 | 14.8 | 0.8
Natural Lands | C-44 S-153 | 4110 | C/D | 0 | 49.3 | 0.33 | 0.691 | 0.036 | 0.262 | 0.51903 | 0.55842 | 1 | 0.1
Natural Lands | C-44 S-153 | 4110 | C/D | 0 | 49.3 | 0.33 | 0.691 | 0.036 | 0.262 | 2.0403 | 2.1952 | 4.1 | 0.2
Natural Lands | C-44 S-153 | 4110 | C/D | 0 | 49.3 | 0.33 | 0.691 | 0.036 | 0.262 | 1.0541 | 1.1341 | 2.1 | 0.1
Natural Lands | C-44 S-153 | 4110 | A/D | 0 | 49.3 | 0.33 | 0.691 | 0.036 | 0.262 | 23.0283 | 24.7758 | 46.6 | 2.4
Natural Lands | C-44 S-153 | 4110 | B/D | 0 | 49.3 | 0.33 | 0.691 | 0.036 | 0.262 | 24.4793 | 26.3369 | 49.5 | 2.6
Natural Lands | C-44 S-153 | 4110 | B/D | 0 | 49.3 | 0.33 | 0.691 | 0.036 | 0.262 | 0.3903 | 0.41991 | 0.8 | 0
Natural Lands | C-44 S-153 | 4110 | C/D | 0 | 49.3 | 0.33 | 0.691 | 0.036 | 0.262 | 0.8433 | 0.90729 | 1.7 | 0.1
Natural Lands | C-44 S-153 | 4110 | C/D | 0 | 49.3 | 0.33 | 0.691 | 0.036 | 0.262 | 2.7909 | 3.0027 | 5.6 | 0.3
Natural Lands | C-44 S-153 | 4110 | C/D | 0 | 49.3 | 0.33 | 0.691 | 0.036 | 0.262 | 3.1655 | 3.4057 | 6.4 | 0.3
Natural Lands | C-44 S-153 | 4110 | C/D | 0 | 49.3 | 0.33 | 0.691 | 0.036 | 0.262 | 2.0754 | 2.2329 | 4.2 | 0.2
Natural Lands | C-44 S-153 | 4110 | C/D | 0 | 49.3 | 0.33 | 0.691 | 0.036 | 0.262 | 1.5837 | 1.7038 | 3.2 | 0.2
Natural Lands | C-44 S-153 | 4110 | C/D | 0 | 49.3 | 0.33 | 0.691 | 0.036 | 0.262 | 0.41371 | 0.44511 | 0.8 | 0
Natural Lands | C-44 S-153 | 4110 | B/D | 0 | 49.3 | 0.33 | 0.691 | 0.036 | 0.262 | 22.8655 | 24.6006 | 46.3 | 2.4
Natural Lands | C-44 S-153 | 4110 | B/D | 0 | 49.3 | 0.33 | 0.691 | 0.036 | 0.262 | 6.0271 | 6.4844 | 12.2 | 0.6
Natural Lands | C-44 S-153 | 4110 | C/D | 0 | 49.3 | 0.33 | 0.691 | 0.036 | 0.262 | 7.6312 | 8.2103 | 15.4 | 0.8
Natural Lands | C-44 S-153 | 4110 | B/D | 0 | 49.3 | 0.33 | 0.691 | 0.036 | 0.262 | 5.2017 | 5.5964 | 10.5 | 0.5
Natural Lands | C-44 S-153 | 4110 | A/D | 0 | 49.3 | 0.33 | 0.691 | 0.036 | 0.262 | 2.832 | 3.0469 | 5.7 | 0.3
Natural Lands | C-44 S-153 | 4110 | C/D | 0 | 49.3 | 0.33 | 0.691 | 0.036 | 0.262 | 2.631 | 2.8306 | 5.3 | 0.3
Natural Lands | C-44 S-153 | 4110 | A/D | 0 | 49.3 | 0.33 | 0.691 | 0.036 | 0.262 | 3.9892 | 4.292 | 8.1 | 0.4
Natural Lands | C-44 S-153 | 4110 | C/D | 0 | 49.3 | 0.33 | 0.691 | 0.036 | 0.262 | 6.3677 | 6.8509 | 12.9 | 0.7
Natural Lands | C-44 S-153 | 4110 | C/D | 0 | 49.3 | 0.33 | 0.691 | 0.036 | 0.262 | 1.5545 | 1.6725 | 3.1 | 0.2
Natural Lands | C-44 S-153 | 4110 | A/D | 0 | 49.3 | 0.33 | 0.691 | 0.036 | 0.262 | 4.9682 | 5.3452 | 10.1 | 0.5
Natural Lands | C-44 S-153 | 4110 | C/D | 0 | 49.3 | 0.33 | 0.691 | 0.036 | 0.262 | 1.9746 | 2.1245 | 4 | 0.2
Natural Lands | C-44 S-153 | 4110 | B/D | 0 | 49.3 | 0.33 | 0.691 | 0.036 | 0.262 | 3.138 | 3.3761 | 6.3 | 0.3
Natural Lands | C-44 S-153 | 4110 | B/D | 0 | 49.3 | 0.33 | 0.691 | 0.036 | 0.262 | 0.19225 | 0.20684 | 0.4 | 0
Natural Lands | C-44 S-153 | 4110 | C/D | 0 | 49.3 | 0.33 | 0.691 | 0.036 | 0.262 | 6.1199 | 6.5843 | 12.4 | 0.6
Natural Lands | C-44 S-153 | 4110 | B/D | 0 | 49.3 | 0.33 | 0.691 | 0.036 | 0.262 | 9.489 | 10.2091 | 19.2 | 1
Natural Lands | C-44 S-153 | 4110 | C/D | 0 | 49.3 | 0.33 | 0.691 | 0.036 | 0.262 | 0.17133 | 0.18433 | 0.3 | 0
Natural Lands | C-44 S-153 | 4110 | C/D | 0 | 49.3 | 0.33 | 0.691 | 0.036 | 0.262 | 0.43988 | 0.47326 | 0.9 | 0
Natural Lands | C-44 S-153 | 4110 | A/D | 0 | 49.3 | 0.33 | 0.691 | 0.036 | 0.262 | 23.9183 | 25.7333 | 48.4 | 2.5
Natural Lands | C-44 S-153 | 4110 | A/D | 0 | 49.3 | 0.33 | 0.691 | 0.036 | 0.262 | 14.0321 | 15.0969 | 28.4 | 1.5
Natural Lands | C-44 S-153 | 4110 | C/D | 0 | 49.3 | 0.33 | 0.691 | 0.036 | 0.262 | 1.3598 | 1.463 | 2.8 | 0.1
Natural Lands | C-44 S-153 | 4110 | A/D | 0 | 49.3 | 0.33 | 0.691 | 0.036 | 0.262 | 27.0802 | 29.1351 | 54.8 | 2.9
Natural Lands | C-44 S-153 | 4110 | C/D | 0 | 49.3 | 0.33 | 0.691 | 0.036 | 0.262 | 0.1268 | 0.13643 | 0.3 | 0
Natural Lands | C-44 S-153 | 4110 | C/D | 0 | 49.3 | 0.33 | 0.691 | 0.036 | 0.262 | 0.79505 | 0.85538 | 1.6 | 0.1
Natural Lands | C-44 S-153 | 4110 | C/D | 0 | 49.3 | 0.33 | 0.691 | 0.036 | 0.262 | 0.035682 | 0.03839 | 0.1 | 0
Natural Lands | C-44 S-153 | 4110 | C/D | 0 | 49.3 | 0.33 | 0.691 | 0.036 | 0.262 | 66.827 | 71.8981 | 135.2 | 7
Natural Lands | C-44 S-153 | 4110 | A/D | 0 | 49.3 | 0.33 | 0.691 | 0.036 | 0.262 | 8.1316 | 8.7486 | 16.4 | 0.9
Natural Lands | C-44 S-153 | 4110 | B/D | 0 | 49.3 | 0.33 | 0.691 | 0.036 | 0.262 | 4.456 | 4.7941 | 9 | 0.5
Natural Lands | C-44 S-153 | 4110 | B/D | 0 | 49.3 | 0.33 | 0.691 | 0.036 | 0.262 | 16.5202 | 17.7738 | 33.4 | 1.7
Natural Lands | C-44 S-153 | 4110 | C/D | 0 | 49.3 | 0.33 | 0.691 | 0.036 | 0.262 | 0.56918 | 0.61237 | 1.2 | 0.1
Natural Lands | C-44 S-153 | 4110 | C/D | 0 | 49.3 | 0.33 | 0.691 | 0.036 | 0.262 | 227.0884 | 244.3206 | 459.4 | 23.9
Natural Lands | C-44 S-153 | 4110 | A/D | 0 | 49.3 | 0.33 | 0.691 | 0.036 | 0.262 | 33.49 | 36.0313 | 67.7 | 3.5
Natural Lands | C-44 S-153 | 4110 | C/D | 0 | 49.3 | 0.33 | 0.691 | 0.036 | 0.262 | 1.5 | 1.6138 | 3 | 0.2
Natural Lands | C-44 S-153 | 4110 | B/D | 0 | 49.3 | 0.33 | 0.691 | 0.036 | 0.262 | 5.4511 | 5.8647 | 11 | 0.6
Natural Lands | C-44 S-153 | 4110 | C/D | 0 | 49.3 | 0.33 | 0.691 | 0.036 | 0.262 | 7.363 | 7.9217 | 14.9 | 0.8
Natural Lands | C-44 S-153 | 4110 | C/D | 0 | 49.3 | 0.33 | 0.691 | 0.036 | 0.262 | 1.7474 | 1.88 | 3.5 | 0.2
Natural Lands | C-44 S-153 | 4110 | C/D | 0 | 49.3 | 0.33 | 0.691 | 0.036 | 0.262 | 6.7984 | 7.3142 | 13.8 | 0.7
Natural Lands | C-44 S-153 | 4110 | A/D | 0 | 49.3 | 0.33 | 0.691 | 0.036 | 0.262 | 1.9019 | 2.0463 | 3.8 | 0.2
Natural Lands | C-44 S-153 | 6430 | C/D | 0 | 49.3 | 0.33 | 0.607 | 0.033 | 0.026 | 4.033 | 1.3477 | 2.2 | 0.1
Natural Lands | C-44 S-153 | 6430 | B/D | 0 | 49.3 | 0.33 | 0.607 | 0.033 | 0.026 | 0.057765 | 0.019303 | 0 | 0
Natural Lands | C-44 S-153 | 6430 | A/D | 0 | 49.3 | 0.33 | 0.607 | 0.033 | 0.026 | 0.077419 | 0.025871 | 0 | 0
Natural Lands | C-44 S-153 | 6172 | C/D | 0 | 49.3 | 0.33 | 0.607 | 0.033 | 0.026 | 0.18549 | 0.061984 | 0.1 | 0
Natural Lands | C-44 S-153 | 6172 | C/D | 0 | 49.3 | 0.33 | 0.607 | 0.033 | 0.026 | 2.1333 | 0.71288 | 1.2 | 0.1
Natural Lands | C-44 S-153 | 6172 | C/D | 0 | 49.3 | 0.33 | 0.607 | 0.033 | 0.026 | 0.080026 | 0.026742 | 0 | 0
Natural Lands | C-44 S-153 | 6172 | C/D | 0 | 49.3 | 0.33 | 0.607 | 0.033 | 0.026 | 2.0149 | 0.67331 | 1.1 | 0.1
Natural Lands | C-44 S-153 | 3100 | C/D | 0 | 49.3 | 0.33 | 0.691 | 0.036 | 0.262 | 3.1136 | 3.3499 | 6.3 | 0.3
Natural Lands | C-44 S-153 | 3100 |  | 0 | 49.3 | 0.33 | 0.691 | 0.036 | 0.262 | 0.30478 | 0.32791 | 0.6 | 0
Natural Lands | C-44 S-153 | 3100 | C/D | 0 | 49.3 | 0.33 | 0.691 | 0.036 | 0.262 | 1.2604 | 1.356 | 2.5 | 0.1
Natural Lands | C-44 S-153 | 3100 | A/D | 0 | 49.3 | 0.33 | 0.691 | 0.036 | 0.262 | 5.2812 | 5.682 | 10.7 | 0.6
Natural Lands | C-44 S-153 | 6410 | C/D | 0 | 49.3 | 0.33 | 0.607 | 0.033 | 0.026 | 2.3054 | 0.77038 | 1.3 | 0.1
Natural Lands | C-44 S-153 | 6172 | C/D | 0 | 49.3 | 0.33 | 0.607 | 0.033 | 0.026 | 0.45729 | 0.15281 | 0.3 | 0
Natural Lands | C-44 S-153 | 6172 | A/D | 0 | 49.3 | 0.33 | 0.607 | 0.033 | 0.026 | 0.14392 | 0.048094 | 0.1 | 0
Natural Lands | C-44 S-153 | 6172 | A/D | 0 | 49.3 | 0.33 | 0.607 | 0.033 | 0.026 | 2.3895 | 0.7985 | 1.3 | 0.1
Natural Lands | C-44 S-153 | 6172 | A/D | 0 | 49.3 | 0.33 | 0.607 | 0.033 | 0.026 | 0.91639 | 0.30623 | 0.5 | 0
Natural Lands | C-44 S-153 | 6410 | A/D | 0 | 49.3 | 0.33 | 0.607 | 0.033 | 0.026 | 0.23426 | 0.078281 | 0.1 | 0
Natural Lands | C-44 S-153 | 6410 | A/D | 0 | 49.3 | 0.33 | 0.607 | 0.033 | 0.026 | 0.35759 | 0.11949 | 0.2 | 0
Natural Lands | C-44 S-153 | 6410 | A/D | 0 | 49.3 | 0.33 | 0.607 | 0.033 | 0.026 | 11.8166 | 3.9487 | 6.5 | 0.4
Natural Lands | C-44 S-153 | 6410 | A/D | 0 | 49.3 | 0.33 | 0.607 | 0.033 | 0.026 | 2.9848 | 0.99742 | 1.6 | 0.1
Natural Lands | C-44 S-153 | 6410 | A/D | 0 | 49.3 | 0.33 | 0.607 | 0.033 | 0.026 | 0.051924 | 0.017351 | 0 | 0
Natural Lands | C-44 S-153 | 6410 | A/D | 0 | 49.3 | 0.33 | 0.607 | 0.033 | 0.026 | 0.0042156 | 0.0014087 | 0 | 0
Natural Lands | C-44 S-153 | 4220 | C/D | 0 | 49.3 | 0.33 | 0.691 | 0.036 | 0.262 | 2.4523 | 2.6383 | 5 | 0.3
Natural Lands | C-44 S-153 | 4220 | B/D | 0 | 49.3 | 0.33 | 0.691 | 0.036 | 0.262 | 1.8757 | 2.0181 | 3.8 | 0.2
Natural Lands | C-44 S-153 | 4220 | A/D | 0 | 49.3 | 0.33 | 0.691 | 0.036 | 0.262 | 0.69008 | 0.74245 | 1.4 | 0.1
Natural Lands | C-44 S-153 | 4340 | C/D | 0 | 49.3 | 0.33 | 0.691 | 0.036 | 0.262 | 0.41856 | 0.45032 | 0.8 | 0
Natural Lands | C-44 S-153 | 4340 | A | 0 | 49.3 | 0.33 | 0.691 | 0.036 | 0.262 | 15.4718 | 16.6459 | 31.3 | 1.6
Natural Lands | C-44 S-153 | 4340 | A/D | 0 | 49.3 | 0.33 | 0.691 | 0.036 | 0.262 | 0.81001 | 0.87148 | 1.6 | 0.1
Natural Lands | C-44 S-153 | 6170 | B/D | 0 | 49.3 | 0.33 | 0.607 | 0.033 | 0.026 | 0.15662 | 0.052337 | 0.1 | 0
Natural Lands | C-44 S-153 | 6170 | C/D | 0 | 49.3 | 0.33 | 0.607 | 0.033 | 0.026 | 2.0144 | 0.67314 | 1.1 | 0.1
Natural Lands | C-44 S-153 | 6410 | C/D | 0 | 49.3 | 0.33 | 0.607 | 0.033 | 0.026 | 7.8912 | 2.637 | 4.4 | 0.2
Natural Lands | C-44 S-153 | 6410 | C/D | 0 | 49.3 | 0.33 | 0.607 | 0.033 | 0.026 | 4.2452 | 1.4186 | 2.3 | 0.1
Natural Lands | C-44 S-153 | 6410 | A/D | 0 | 49.3 | 0.33 | 0.607 | 0.033 | 0.026 | 0.3727 | 0.12454 | 0.2 | 0
Natural Lands | C-44 S-153 | 6410 | A/D | 0 | 49.3 | 0.33 | 0.607 | 0.033 | 0.026 | 10.5644 | 3.5303 | 5.8 | 0.3
Natural Lands | C-44 S-153 | 6410 | A/D | 0 | 49.3 | 0.33 | 0.607 | 0.033 | 0.026 | 0.5223 | 0.17453 | 0.3 | 0
Natural Lands | C-44 S-153 | 6410 | C/D | 0 | 49.3 | 0.33 | 0.607 | 0.033 | 0.026 | 4.4922 | 1.5011 | 2.5 | 0.1
Natural Lands | C-44 S-153 | 6410 | D | 0 | 49.3 | 0.33 | 0.607 | 0.033 | 0.026 | 0.058658 | 0.019601 | 0 | 0
Natural Lands | C-44 S-153 | 6172 | C/D | 0 | 49.3 | 0.33 | 0.607 | 0.033 | 0.026 | 3.2039 | 1.0706 | 1.8 | 0.1
Natural Lands | C-44 S-153 | 6172 | C/D | 0 | 49.3 | 0.33 | 0.607 | 0.033 | 0.026 | 4.2066 | 1.4057 | 2.3 | 0.1
Natural Lands | C-44 S-153 | 6172 | D | 0 | 49.3 | 0.33 | 0.607 | 0.033 | 0.026 | 0.21032 | 0.07028 | 0.1 | 0
Natural Lands | C-44 S-153 | 3100 | A/D | 0 | 49.3 | 0.33 | 0.691 | 0.036 | 0.262 | 126.7939 | 136.4154 | 256.5 | 13.4
Natural Lands | C-44 S-153 | 3100 | C/D | 0 | 49.3 | 0.33 | 0.691 | 0.036 | 0.262 | 1.5967 | 1.7179 | 3.2 | 0.2
Natural Lands | C-44 S-153 | 3100 | A/D | 0 | 49.3 | 0.33 | 0.691 | 0.036 | 0.262 | 38.3148 | 41.2222 | 77.5 | 4
Natural Lands | C-44 S-153 | 3100 | C/D | 0 | 49.3 | 0.33 | 0.691 | 0.036 | 0.262 | 5.6557 | 6.0849 | 11.4 | 0.6
Natural Lands | C-44 S-153 | 3100 | C/D | 0 | 49.3 | 0.33 | 0.691 | 0.036 | 0.262 | 0.38368 | 0.41279 | 0.8 | 0
Natural Lands | C-44 S-153 | 3100 | C/D | 0 | 49.3 | 0.33 | 0.691 | 0.036 | 0.262 | 0.04219 | 0.045391 | 0.1 | 0
Natural Lands | C-44 S-153 | 3100 | C/D | 0 | 49.3 | 0.33 | 0.691 | 0.036 | 0.262 | 1.1328 | 1.2188 | 2.3 | 0.1
Natural Lands | C-44 S-153 | 3100 | C/D | 0 | 49.3 | 0.33 | 0.691 | 0.036 | 0.262 | 1.6998 | 1.8288 | 3.4 | 0.2
Natural Lands | C-44 S-153 | 3100 | C/D | 0 | 49.3 | 0.33 | 0.691 | 0.036 | 0.262 | 0.0035361 | 0.0038044 | 0 | 0
Natural Lands | C-44 S-153 | 3100 | C/D | 0 | 49.3 | 0.33 | 0.691 | 0.036 | 0.262 | 0.66426 | 0.71467 | 1.3 | 0.1
Natural Lands | C-44 S-153 | 3100 | C/D | 0 | 49.3 | 0.33 | 0.691 | 0.036 | 0.262 | 3.7256 | 4.0083 | 7.5 | 0.4
Natural Lands | C-44 S-153 | 3100 | C/D | 0 | 49.3 | 0.33 | 0.691 | 0.036 | 0.262 | 0.058991 | 0.063467 | 0.1 | 0
Natural Lands | C-44 S-153 | 6410 | C/D | 0 | 49.3 | 0.33 | 0.607 | 0.033 | 0.026 | 0.36553 | 0.12215 | 0.2 | 0
Natural Lands | C-44 S-153 | 6410 | C/D | 0 | 49.3 | 0.33 | 0.607 | 0.033 | 0.026 | 2.6047 | 0.87041 | 1.4 | 0.1
Natural Lands | C-44 S-153 | 6172 | C/D | 0 | 49.3 | 0.33 | 0.607 | 0.033 | 0.026 | 2.1296 | 0.71164 | 1.2 | 0.1
Natural Lands | C-44 S-153 | 6410 | C/D | 0 | 49.3 | 0.33 | 0.607 | 0.033 | 0.026 | 0.45929 | 0.15348 | 0.3 | 0
Natural Lands | C-44 S-153 | 6410 | C/D | 0 | 49.3 | 0.33 | 0.607 | 0.033 | 0.026 | 7.5512 | 2.5234 | 4.2 | 0.2
Natural Lands | C-44 S-153 | 6410 | C/D | 0 | 49.3 | 0.33 | 0.607 | 0.033 | 0.026 | 18.1044 | 6.0498 | 10 | 0.5
Natural Lands | C-44 S-153 | 6410 | C/D | 0 | 49.3 | 0.33 | 0.607 | 0.033 | 0.026 | 41.2878 | 13.7969 | 22.8 | 1.2
Natural Lands | C-44 S-153 | 6410 | C/D | 0 | 49.3 | 0.33 | 0.607 | 0.033 | 0.026 | 0.010674 | 0.003567 | 0 | 0
Natural Lands | C-44 S-153 | 6410 | C/D | 0 | 49.3 | 0.33 | 0.607 | 0.033 | 0.026 | 1.7376 | 0.58064 | 1 | 0.1
Natural Lands | C-44 S-153 | 3100 | A | 0 | 49.3 | 0.33 | 0.691 | 0.036 | 0.262 | 21.4624 | 23.091 | 43.4 | 2.3
Natural Lands | C-44 S-153 | 6172 | C/D | 0 | 49.3 | 0.33 | 0.607 | 0.033 | 0.026 | 1.5819 | 0.52862 | 0.9 | 0
Natural Lands | C-44 S-153 | 6172 | B/D | 0 | 49.3 | 0.33 | 0.607 | 0.033 | 0.026 | 0.36825 | 0.12306 | 0.2 | 0
Natural Lands | C-44 S-153 | 3100 | A/D | 0 | 49.3 | 0.33 | 0.691 | 0.036 | 0.262 | 0.65404 | 0.70367 | 1.3 | 0.1
Natural Lands | C-44 S-153 | 3100 | C/D | 0 | 49.3 | 0.33 | 0.691 | 0.036 | 0.262 | 0.079022 | 0.085019 | 0.2 | 0
Natural Lands | C-44 S-153 | 3100 | A/D | 0 | 49.3 | 0.33 | 0.691 | 0.036 | 0.262 | 12.5827 | 13.5375 | 25.5 | 1.3
Natural Lands | C-44 S-153 | 3100 | A/D | 0 | 49.3 | 0.33 | 0.691 | 0.036 | 0.262 | 1.9967 | 2.1482 | 4 | 0.2
Natural Lands | C-44 S-153 | 6430 | D | 0 | 49.3 | 0.33 | 0.607 | 0.033 | 0.026 | 0.33219 | 0.11101 | 0.2 | 0
Natural Lands | C-44 S-153 | 6430 | C/D | 0 | 49.3 | 0.33 | 0.607 | 0.033 | 0.026 | 5.2991 | 1.7708 | 2.9 | 0.2
Natural Lands | C-44 S-153 | 3200 | A/D | 0 | 49.3 | 0.33 | 0.691 | 0.036 | 0.262 | 3.5868 | 3.859 | 7.3 | 0.4
Natural Lands | C-44 S-153 | 3200 | C/D | 0 | 49.3 | 0.33 | 0.691 | 0.036 | 0.262 | 7.9511 | 8.5544 | 16.1 | 0.8
Natural Lands | C-44 S-153 | 3200 | B/D | 0 | 49.3 | 0.33 | 0.691 | 0.036 | 0.262 | 1.9287 | 2.0751 | 3.9 | 0.2
Natural Lands | C-44 S-153 | 6430 | A/D | 0 | 49.3 | 0.33 | 0.607 | 0.033 | 0.026 | 0.4042 | 0.13507 | 0.2 | 0
Natural Lands | C-44 S-153 | 6430 | C/D | 0 | 49.3 | 0.33 | 0.607 | 0.033 | 0.026 | 0.10555 | 0.03527 | 0.1 | 0
Natural Lands | C-44 S-153 | 6430 | C/D | 0 | 49.3 | 0.33 | 0.607 | 0.033 | 0.026 | 10.9061 | 3.6444 | 6 | 0.3
Natural Lands | C-44 S-153 | 6172 | A/D | 0 | 49.3 | 0.33 | 0.607 | 0.033 | 0.026 | 6.797 | 2.2713 | 3.8 | 0.2
Natural Lands | C-44 S-153 | 6172 | C/D | 0 | 49.3 | 0.33 | 0.607 | 0.033 | 0.026 | 0.1986 | 0.066365 | 0.1 | 0
Natural Lands | C-44 S-153 | 6172 | C/D | 0 | 49.3 | 0.33 | 0.607 | 0.033 | 0.026 | 6.6618 | 2.2262 | 3.7 | 0.2
Natural Lands | C-44 S-153 | 6172 | A/D | 0 | 49.3 | 0.33 | 0.607 | 0.033 | 0.026 | 0.93385 | 0.31206 | 0.5 | 0
Natural Lands | C-44 S-153 | 6172 | A/D | 0 | 49.3 | 0.33 | 0.607 | 0.033 | 0.026 | 0.56251 | 0.18797 | 0.3 | 0
Natural Lands | C-44 S-153 | 6172 | B/D | 0 | 49.3 | 0.33 | 0.607 | 0.033 | 0.026 | 0.18424 | 0.061565 | 0.1 | 0
Natural Lands | C-44 S-153 | 6172 | A/D | 0 | 49.3 | 0.33 | 0.607 | 0.033 | 0.026 | 0.090603 | 0.030276 | 0.1 | 0
Natural Lands | C-44 S-153 | 6172 | C/D | 0 | 49.3 | 0.33 | 0.607 | 0.033 | 0.026 | 6.2917 | 2.1025 | 3.5 | 0.2
Natural Lands | C-44 S-153 | 6172 | C/D | 0 | 49.3 | 0.33 | 0.607 | 0.033 | 0.026 | 11.3638 | 3.7974 | 6.3 | 0.3
Natural Lands | C-44 S-153 | 6172 | A/D | 0 | 49.3 | 0.33 | 0.607 | 0.033 | 0.026 | 11.9673 | 3.9991 | 6.6 | 0.4
Natural Lands | C-44 S-153 | 6172 | A/D | 0 | 49.3 | 0.33 | 0.607 | 0.033 | 0.026 | 10.6556 | 3.5607 | 5.9 | 0.3
Natural Lands | C-44 S-153 | 6172 | C/D | 0 | 49.3 | 0.33 | 0.607 | 0.033 | 0.026 | 1.7974 | 0.60063 | 1 | 0.1
Natural Lands | C-44 S-153 | 6172 | A/D | 0 | 49.3 | 0.33 | 0.607 | 0.033 | 0.026 | 2.2966 | 0.76746 | 1.3 | 0.1
Natural Lands | C-44 S-153 | 6172 | A/D | 0 | 49.3 | 0.33 | 0.607 | 0.033 | 0.026 | 0.031201 | 0.010426 | 0 | 0
Natural Lands | C-44 S-153 | 6172 | D | 0 | 49.3 | 0.33 | 0.607 | 0.033 | 0.026 | 0.026286 | 0.0087839 | 0 | 0
Natural Lands | C-44 S-153 | 6172 | C/D | 0 | 49.3 | 0.33 | 0.607 | 0.033 | 0.026 | 8.8242 | 2.9487 | 4.9 | 0.3
Natural Lands | C-44 S-153 | 6172 | C/D | 0 | 49.3 | 0.33 | 0.607 | 0.033 | 0.026 | 0.22204 | 0.074196 | 0.1 | 0
Natural Lands | C-44 S-153 | 6172 | C/D | 0 | 49.3 | 0.33 | 0.607 | 0.033 | 0.026 | 0.022868 | 0.0076416 | 0 | 0
Natural Lands | C-44 S-153 | 5300 |  | 0 | 49.3 | 0.33 | 0.505 | 0.068 | 0.053 | 8.0144 | 3.3582 | 4.6 | 0.6
Natural Lands | C-44 S-153 | 5300 | A/D | 0 | 49.3 | 0.33 | 0.505 | 0.068 | 0.053 | 0.02967 | 0.012432 | 0 | 0
Natural Lands | C-44 S-153 | 5300 | A/D | 0 | 49.3 | 0.33 | 0.505 | 0.068 | 0.053 | 0.20069 | 0.084094 | 0.1 | 0
Natural Lands | C-44 S-153 | 6410 | A/D | 0 | 49.3 | 0.33 | 0.607 | 0.033 | 0.026 | 2.0574 | 0.68753 | 1.1 | 0.1
Natural Lands | C-44 S-153 | 6410 | A/D | 0 | 49.3 | 0.33 | 0.607 | 0.033 | 0.026 | 0.056888 | 0.01901 | 0 | 0
Natural Lands | C-44 S-153 | 4200 | C/D | 0 | 49.3 | 0.33 | 0.691 | 0.036 | 0.262 | 1.4595 | 1.5702 | 3 | 0.2
Natural Lands | C-44 S-153 | 4200 | A/D | 0 | 49.3 | 0.33 | 0.691 | 0.036 | 0.262 | 3.4323 | 3.6928 | 6.9 | 0.4
Natural Lands | C-44 S-153 | 4200 | A/D | 0 | 49.3 | 0.33 | 0.691 | 0.036 | 0.262 | 0.79679 | 0.85725 | 1.6 | 0.1
Natural Lands | C-44 S-153 | 4200 | C/D | 0 | 49.3 | 0.33 | 0.691 | 0.036 | 0.262 | 1.2025 | 1.2937 | 2.4 | 0.1
Natural Lands | C-44 S-153 | 4200 | A/D | 0 | 49.3 | 0.33 | 0.691 | 0.036 | 0.262 | 3.3444 | 3.5982 | 6.8 | 0.4
Natural Lands | C-44 S-153 | 4200 | A/D | 0 | 49.3 | 0.33 | 0.691 | 0.036 | 0.262 | 3.9294 | 4.2276 | 7.9 | 0.4
Natural Lands | C-44 S-153 | 4200 | C/D | 0 | 49.3 | 0.33 | 0.691 | 0.036 | 0.262 | 2.1783 | 2.3436 | 4.4 | 0.2
Natural Lands | C-44 S-153 | 4200 | A/D | 0 | 49.3 | 0.33 | 0.691 | 0.036 | 0.262 | 1.3462 | 1.4484 | 2.7 | 0.1
Natural Lands | C-44 S-153 | 4200 | A/D | 0 | 49.3 | 0.33 | 0.691 | 0.036 | 0.262 | 8.1419 | 8.7597 | 16.5 | 0.9
Natural Lands | C-44 S-153 | 6170 | A/D | 0 | 49.3 | 0.33 | 0.607 | 0.033 | 0.026 | 19.9254 | 6.6584 | 11 | 0.6
Natural Lands | C-44 S-153 | 6170 | A/D | 0 | 49.3 | 0.33 | 0.607 | 0.033 | 0.026 | 1.2247 | 0.40926 | 0.7 | 0
Natural Lands | C-44 S-153 | 6170 | C/D | 0 | 49.3 | 0.33 | 0.607 | 0.033 | 0.026 | 8.0382 | 2.6861 | 4.4 | 0.2
Natural Lands | C-44 S-153 | 6170 | C/D | 0 | 49.3 | 0.33 | 0.607 | 0.033 | 0.026 | 0.59446 | 0.19865 | 0.3 | 0
Natural Lands | C-44 S-153 | 6170 | A/D | 0 | 49.3 | 0.33 | 0.607 | 0.033 | 0.026 | 0.086389 | 0.028868 | 0 | 0
Natural Lands | C-44 S-153 | 6410 | A | 0 | 49.3 | 0.33 | 0.607 | 0.033 | 0.026 | 0.035056 | 0.011715 | 0 | 0
Natural Lands | C-44 S-153 | 6410 | A/D | 0 | 49.3 | 0.33 | 0.607 | 0.033 | 0.026 | 3.5677 | 1.1922 | 2 | 0.1
Natural Lands | C-44 S-153 | 6410 | A/D | 0 | 49.3 | 0.33 | 0.607 | 0.033 | 0.026 | 0.33798 | 0.11294 | 0.2 | 0
Natural Lands | C-44 S-153 | 6430 | C/D | 0 | 49.3 | 0.33 | 0.607 | 0.033 | 0.026 | 2.7059 | 0.90421 | 1.5 | 0.1
Natural Lands | C-44 S-153 | 6430 | C/D | 0 | 49.3 | 0.33 | 0.607 | 0.033 | 0.026 | 5.9954 | 2.0035 | 3.3 | 0.2
Natural Lands | C-44 S-153 | 6430 | C/D | 0 | 49.3 | 0.33 | 0.607 | 0.033 | 0.026 | 0.027293 | 0.0091203 | 0 | 0
Natural Lands | C-44 S-153 | 6430 | C/D | 0 | 49.3 | 0.33 | 0.607 | 0.033 | 0.026 | 2.5306 | 0.84564 | 1.4 | 0.1
Natural Lands | C-44 S-153 | 6430 | D | 0 | 49.3 | 0.33 | 0.607 | 0.033 | 0.026 | 0.33298 | 0.11127 | 0.2 | 0
Natural Lands | C-44 S-153 | 6170 | B/D | 0 | 49.3 | 0.33 | 0.607 | 0.033 | 0.026 | 4.3355 | 1.4488 | 2.4 | 0.1
Natural Lands | C-44 S-153 | 6170 | C/D | 0 | 49.3 | 0.33 | 0.607 | 0.033 | 0.026 | 0.014608 | 0.0048813 | 0 | 0
Natural Lands | C-44 S-153 | 5200 | C/D | 0 | 49.3 | 0.33 | 0.505 | 0.068 | 0.053 | 3.1069 | 1.3019 | 1.8 | 0.2
Natural Lands | C-44 S-153 | 6250 | B/D | 0 | 49.3 | 0.33 | 0.607 | 0.033 | 0.026 | 18.7718 | 6.2729 | 10.4 | 0.6
Natural Lands | C-44 S-153 | 6250 | C/D | 0 | 49.3 | 0.33 | 0.607 | 0.033 | 0.026 | 5.5574 | 1.8571 | 3.1 | 0.2
Natural Lands | C-44 S-153 | 5200 | C/D | 0 | 49.3 | 0.33 | 0.505 | 0.068 | 0.053 | 4.4462 | 1.8631 | 2.6 | 0.3
Natural Lands | C-44 S-153 | 5200 | C/D | 0 | 49.3 | 0.33 | 0.505 | 0.068 | 0.053 | 0.090319 | 0.037846 | 0.1 | 0
Natural Lands | C-44 S-153 | 6410 | C/D | 0 | 49.3 | 0.33 | 0.607 | 0.033 | 0.026 | 15.4951 | 5.1779 | 8.6 | 0.5
Natural Lands | C-44 S-153 | 6410 | B/D | 0 | 49.3 | 0.33 | 0.607 | 0.033 | 0.026 | 0.14661 | 0.048992 | 0.1 | 0
Natural Lands | C-44 S-153 | 6410 | C/D | 0 | 49.3 | 0.33 | 0.607 | 0.033 | 0.026 | 0.084637 | 0.028283 | 0 | 0
Natural Lands | C-44 S-153 | 6410 | D | 0 | 49.3 | 0.33 | 0.607 | 0.033 | 0.026 | 0.1618 | 0.054069 | 0.1 | 0
Natural Lands | C-44 S-153 | 4110 | D | 0 | 49.3 | 0.33 | 0.691 | 0.036 | 0.262 | 1.534 | 1.6505 | 3.1 | 0.2
Natural Lands | C-44 S-153 | 4110 | C/D | 0 | 49.3 | 0.33 | 0.691 | 0.036 | 0.262 | 0.039176 | 0.042149 | 0.1 | 0
Natural Lands | C-44 S-153 | 4110 | C/D | 0 | 49.3 | 0.33 | 0.691 | 0.036 | 0.262 | 0.071845 | 0.077297 | 0.1 | 0
Natural Lands | C-44 S-153 | 4110 | A/D | 0 | 49.3 | 0.33 | 0.691 | 0.036 | 0.262 | 0.51539 | 0.55449 | 1 | 0.1
Natural Lands | C-44 S-153 | 4110 | A/D | 0 | 49.3 | 0.33 | 0.691 | 0.036 | 0.262 | 0.0014981 | 0.0016118 | 0 | 0
Natural Lands | C-44 S-153 | 6172 | C/D | 0 | 49.3 | 0.33 | 0.607 | 0.033 | 0.026 | 1.6187 | 0.54092 | 0.9 | 0
Natural Lands | C-44 S-153 | 6172 | C/D | 0 | 49.3 | 0.33 | 0.607 | 0.033 | 0.026 | 0.048373 | 0.016164 | 0 | 0
Natural Lands | C-44 S-153 | 4200 | A | 0 | 49.3 | 0.33 | 0.691 | 0.036 | 0.262 | 0.99687 | 1.0725 | 2 | 0.1
Natural Lands | C-44 S-153 | 4200 | C/D | 0 | 49.3 | 0.33 | 0.691 | 0.036 | 0.262 | 9.473 | 10.1919 | 19.2 | 1
Natural Lands | C-44 S-153 | 4200 | A | 0 | 49.3 | 0.33 | 0.691 | 0.036 | 0.262 | 11.4612 | 12.3309 | 23.2 | 1.2
Natural Lands | C-44 S-153 | 4200 | B/D | 0 | 49.3 | 0.33 | 0.691 | 0.036 | 0.262 | 1.2098 | 1.3016 | 2.4 | 0.1
Natural Lands | C-44 S-153 | 4200 |  | 0 | 49.3 | 0.33 | 0.691 | 0.036 | 0.262 | 0.067012 | 0.072098 | 0.1 | 0
Natural Lands | C-44 S-153 | 6172 | C/D | 0 | 49.3 | 0.33 | 0.607 | 0.033 | 0.026 | 2.6543 | 0.88698 | 1.5 | 0.1
Natural Lands | C-44 S-153 | 6172 | C/D | 0 | 49.3 | 0.33 | 0.607 | 0.033 | 0.026 | 10.3802 | 3.4687 | 5.7 | 0.3
Natural Lands | C-44 S-153 | 4110 | A | 0 | 49.3 | 0.33 | 0.691 | 0.036 | 0.262 | 27.1092 | 29.1663 | 54.8 | 2.9
Natural Lands | C-44 S-153 | 4110 |  | 0 | 49.3 | 0.33 | 0.691 | 0.036 | 0.262 | 0.26764 | 0.28795 | 0.5 | 0
Natural Lands | C-44 S-153 | 6410 | C/D | 0 | 49.3 | 0.33 | 0.607 | 0.033 | 0.026 | 1.6118 | 0.5386 | 0.9 | 0
Natural Lands | C-44 S-153 | 6430 | C/D | 0 | 49.3 | 0.33 | 0.607 | 0.033 | 0.026 | 0.52317 | 0.17483 | 0.3 | 0
Natural Lands | C-44 S-153 | 6430 | C/D | 0 | 49.3 | 0.33 | 0.607 | 0.033 | 0.026 | 2.6421 | 0.88289 | 1.5 | 0.1
Natural Lands | C-44 S-153 | 6410 | C/D | 0 | 49.3 | 0.33 | 0.607 | 0.033 | 0.026 | 0.1398 | 0.046717 | 0.1 | 0
Natural Lands | C-44 S-153 | 6410 | C/D | 0 | 49.3 | 0.33 | 0.607 | 0.033 | 0.026 | 0.32976 | 0.11019 | 0.2 | 0
Natural Lands | C-44 S-153 | 6410 | C/D | 0 | 49.3 | 0.33 | 0.607 | 0.033 | 0.026 | 4.3485 | 1.4531 | 2.4 | 0.1
Natural Lands | C-44 S-153 | 4110 | C/D | 0 | 49.3 | 0.33 | 0.691 | 0.036 | 0.262 | 0.67242 | 0.72344 | 1.4 | 0.1
Natural Lands | C-44 S-153 | 4110 | C/D | 0 | 49.3 | 0.33 | 0.691 | 0.036 | 0.262 | 0.1361 | 0.14643 | 0.3 | 0
Natural Lands | C-44 S-153 | 4110 | C/D | 0 | 49.3 | 0.33 | 0.691 | 0.036 | 0.262 | 0.0067555 | 0.0072681 | 0 | 0
Natural Lands | C-44 S-153 | 4110 | C/D | 0 | 49.3 | 0.33 | 0.691 | 0.036 | 0.262 | 5.3155 | 5.7188 | 10.8 | 0.6
Natural Lands | C-44 S-153 | 5300 | C/D | 0 | 49.3 | 0.33 | 0.505 | 0.068 | 0.053 | 1.8704 | 0.78372 | 1.1 | 0.1
Natural Lands | C-44 S-153 | 4110 | A/D | 0 | 49.3 | 0.33 | 0.691 | 0.036 | 0.262 | 0.071529 | 0.076957 | 0.1 | 0
Natural Lands | C-44 S-153 | 4110 | A | 0 | 49.3 | 0.33 | 0.691 | 0.036 | 0.262 | 1.5464 | 1.6637 | 3.1 | 0.2
Natural Lands | C-44 S-153 | 4110 | A/D | 0 | 49.3 | 0.33 | 0.691 | 0.036 | 0.262 | 3.1536 | 3.3929 | 6.4 | 0.3
Natural Lands | C-44 S-153 | 4110 | A/D | 0 | 49.3 | 0.33 | 0.691 | 0.036 | 0.262 | 23.6878 | 25.4853 | 47.9 | 2.5
Natural Lands | C-44 S-153 | 3210 | C/D | 0 | 49.3 | 0.33 | 0.691 | 0.036 | 0.262 | 9.493 | 10.2133 | 19.2 | 1
Natural Lands | C-44 S-153 | 3210 | C/D | 0 | 49.3 | 0.33 | 0.691 | 0.036 | 0.262 | 0.0061995 | 0.0066699 | 0 | 0
Natural Lands | C-44 S-153 | 3210 | C/D | 0 | 49.3 | 0.33 | 0.691 | 0.036 | 0.262 | 0.083624 | 0.089969 | 0.2 | 0
Natural Lands | C-44 S-153 | 3210 | A/D | 0 | 49.3 | 0.33 | 0.691 | 0.036 | 0.262 | 21.0117 | 22.6061 | 42.5 | 2.2
Natural Lands | C-44 S-153 | 6172 | A/D | 0 | 49.3 | 0.33 | 0.607 | 0.033 | 0.026 | 10.647 | 3.5579 | 5.9 | 0.3
Natural Lands | C-44 S-153 | 6172 | C/D | 0 | 49.3 | 0.33 | 0.607 | 0.033 | 0.026 | 0.38995 | 0.13031 | 0.2 | 0
Natural Lands | C-44 S-153 | 6410 | A/D | 0 | 49.3 | 0.33 | 0.607 | 0.033 | 0.026 | 0.25341 | 0.084681 | 0.1 | 0
Natural Lands | C-44 S-153 | 6410 | A/D | 0 | 49.3 | 0.33 | 0.607 | 0.033 | 0.026 | 4.9693 | 1.6606 | 2.7 | 0.1
Natural Lands | C-44 S-153 | 6410 | A/D | 0 | 49.3 | 0.33 | 0.607 | 0.033 | 0.026 | 0.82711 | 0.27639 | 0.5 | 0
Natural Lands | C-44 S-153 | 6410 | C/D | 0 | 49.3 | 0.33 | 0.607 | 0.033 | 0.026 | 11.6198 | 3.8829 | 6.4 | 0.3
Natural Lands | C-44 S-153 | 6410 | A/D | 0 | 49.3 | 0.33 | 0.607 | 0.033 | 0.026 | 0.0097335 | 0.0032526 | 0 | 0
Natural Lands | C-44 S-153 | 3100 | C/D | 0 | 49.3 | 0.33 | 0.691 | 0.036 | 0.262 | 6.6995 | 7.2079 | 13.6 | 0.7
Natural Lands | C-44 S-153 | 3100 | A/D | 0 | 49.3 | 0.33 | 0.691 | 0.036 | 0.262 | 2.3734 | 2.5535 | 4.8 | 0.3
Natural Lands | C-44 S-153 | 6430 | C/D | 0 | 49.3 | 0.33 | 0.607 | 0.033 | 0.026 | 3.6322 | 1.2137 | 2 | 0.1
Natural Lands | C-44 S-153 | 6430 | A/D | 0 | 49.3 | 0.33 | 0.607 | 0.033 | 0.026 | 0.34723 | 0.11603 | 0.2 | 0
Natural Lands | C-44 S-153 | 6410 | C/D | 0 | 49.3 | 0.33 | 0.607 | 0.033 | 0.026 | 2.1613 | 0.72224 | 1.2 | 0.1
Natural Lands | C-44 S-153 | 6410 | A/D | 0 | 49.3 | 0.33 | 0.607 | 0.033 | 0.026 | 0.0023357 | 0.00078052 | 0 | 0
Natural Lands | C-44 S-153 | 6410 | A/D | 0 | 49.3 | 0.33 | 0.607 | 0.033 | 0.026 | 0.13648 | 0.045607 | 0.1 | 0
Natural Lands | C-44 S-153 | 6410 | C/D | 0 | 49.3 | 0.33 | 0.607 | 0.033 | 0.026 | 2.6321 | 0.87956 | 1.5 | 0.1
Natural Lands | C-44 S-153 | 4110 | A/D | 0 | 49.3 | 0.33 | 0.691 | 0.036 | 0.262 | 2.5498 | 2.7433 | 5.2 | 0.3
Natural Lands | C-44 S-153 | 4110 | C/D | 0 | 49.3 | 0.33 | 0.691 | 0.036 | 0.262 | 0.095228 | 0.10245 | 0.2 | 0
Natural Lands | C-44 S-153 | 4110 | A/D | 0 | 49.3 | 0.33 | 0.691 | 0.036 | 0.262 | 6.562 | 7.06 | 13.3 | 0.7
Natural Lands | C-44 S-153 | 5200 | A/D | 0 | 49.3 | 0.33 | 0.505 | 0.068 | 0.053 | 1.3149 | 0.55098 | 0.8 | 0.1
Natural Lands | C-44 S-153 | 5200 | A/D | 0 | 49.3 | 0.33 | 0.505 | 0.068 | 0.053 | 0.14015 | 0.058726 | 0.1 | 0
Natural Lands | C-44 S-153 | 3210 | A/D | 0 | 49.3 | 0.33 | 0.691 | 0.036 | 0.262 | 0.014398 | 0.015491 | 0 | 0
Natural Lands | C-44 S-153 | 3210 | A/D | 0 | 49.3 | 0.33 | 0.691 | 0.036 | 0.262 | 22.2407 | 23.9284 | 45 | 2.3
Natural Lands | C-44 S-153 | 6430 | A/D | 0 | 49.3 | 0.33 | 0.607 | 0.033 | 0.026 | 0.66221 | 0.22129 | 0.4 | 0
Natural Lands | C-44 S-153 | 6440 | A/D | 0 | 49.3 | 0.33 | 0.607 | 0.033 | 0.026 | 3.4694 | 1.1594 | 1.9 | 0.1
Natural Lands | C-44 S-153 | 6440 | A/D | 0 | 49.3 | 0.33 | 0.607 | 0.033 | 0.026 | 0.003913 | 0.0013076 | 0 | 0
Natural Lands | C-44 S-153 | 6440 | A/D | 0 | 49.3 | 0.33 | 0.607 | 0.033 | 0.026 | 0.018093 | 0.0060461 | 0 | 0
Natural Lands | C-44 S-153 | 6410 | A/D | 0 | 49.3 | 0.33 | 0.607 | 0.033 | 0.026 | 1.2689 | 0.42402 | 0.7 | 0
Natural Lands | C-44 S-153 | 6410 | A/D | 0 | 49.3 | 0.33 | 0.607 | 0.033 | 0.026 | 0.065085 | 0.021749 | 0 | 0
Natural Lands | C-44 S-153 | 6430 | A/D | 0 | 49.3 | 0.33 | 0.607 | 0.033 | 0.026 | 0.023423 | 0.007827 | 0 | 0
Natural Lands | C-44 S-153 | 6430 | C/D | 0 | 49.3 | 0.33 | 0.607 | 0.033 | 0.026 | 4.2564 | 1.4223 | 2.3 | 0.1
Natural Lands | C-44 S-153 | 6430 | C/D | 0 | 49.3 | 0.33 | 0.607 | 0.033 | 0.026 | 0.063092 | 0.021083 | 0 | 0
Natural Lands | C-44 S-153 | 4110 | A | 0 | 49.3 | 0.33 | 0.691 | 0.036 | 0.262 | 10.222 | 10.9976 | 20.7 | 1.1
Natural Lands | C-44 S-153 | 4110 | A/D | 0 | 49.3 | 0.33 | 0.691 | 0.036 | 0.262 | 2.1493 | 2.3124 | 4.3 | 0.2
Natural Lands | C-44 S-153 | 6250 | A/D | 0 | 49.3 | 0.33 | 0.607 | 0.033 | 0.026 | 0.0342 | 0.011428 | 0 | 0
Natural Lands | C-44 S-153 | 6172 | D | 0 | 49.3 | 0.33 | 0.607 | 0.033 | 0.026 | 0.41112 | 0.13738 | 0.2 | 0
Natural Lands | C-44 S-153 | 6172 | C/D | 0 | 49.3 | 0.33 | 0.607 | 0.033 | 0.026 | 3.1557 | 1.0545 | 1.7 | 0.1
Natural Lands | C-44 S-153 | 6172 | B/D | 0 | 49.3 | 0.33 | 0.607 | 0.033 | 0.026 | 0.16768 | 0.056031 | 0.1 | 0
Natural Lands | C-44 S-153 | 6172 | C/D | 0 | 49.3 | 0.33 | 0.607 | 0.033 | 0.026 | 10.777 | 3.6013 | 5.9 | 0.3
Natural Lands | C-44 S-153 | 6172 | C/D | 0 | 49.3 | 0.33 | 0.607 | 0.033 | 0.026 | 1.1027 | 0.36848 | 0.6 | 0
Natural Lands | C-44 S-153 | 6172 | C/D | 0 | 49.3 | 0.33 | 0.607 | 0.033 | 0.026 | 62.2157 | 20.7903 | 34.3 | 1.9
Natural Lands | C-44 S-153 | 6172 | D | 0 | 49.3 | 0.33 | 0.607 | 0.033 | 0.026 | 3.6781 | 1.2291 | 2 | 0.1
Natural Lands | C-44 S-153 | 6430 | C/D | 0 | 49.3 | 0.33 | 0.607 | 0.033 | 0.026 | 0.14932 | 0.049897 | 0.1 | 0
Natural Lands | C-44 S-153 | 6430 | C/D | 0 | 49.3 | 0.33 | 0.607 | 0.033 | 0.026 | 7.4722 | 2.4969 | 4.1 | 0.2
Natural Lands | C-44 S-153 | 6430 | D | 0 | 49.3 | 0.33 | 0.607 | 0.033 | 0.026 | 0.1927 | 0.064392 | 0.1 | 0
Natural Lands | C-44 S-153 | 6410 | D | 0 | 49.3 | 0.33 | 0.607 | 0.033 | 0.026 | 0.092352 | 0.030861 | 0.1 | 0
Natural Lands | C-44 S-153 | 6410 | C/D | 0 | 49.3 | 0.33 | 0.607 | 0.033 | 0.026 | 0.37547 | 0.12547 | 0.2 | 0
Natural Lands | C-44 S-153 | 6410 | C/D | 0 | 49.3 | 0.33 | 0.607 | 0.033 | 0.026 | 10.9996 | 3.6757 | 6.1 | 0.3
Natural Lands | C-44 S-153 | 6430 | C/D | 0 | 49.3 | 0.33 | 0.607 | 0.033 | 0.026 | 4.6955 | 1.5691 | 2.6 | 0.1
Natural Lands | C-44 S-153 | 6430 | C/D | 0 | 49.3 | 0.33 | 0.607 | 0.033 | 0.026 | 0.22714 | 0.075902 | 0.1 | 0
Natural Lands | C-44 S-153 | 6410 | C/D | 0 | 49.3 | 0.33 | 0.607 | 0.033 | 0.026 | 4.0868 | 1.3657 | 2.3 | 0.1
Natural Lands | C-44 S-153 | 6410 | B/D | 0 | 49.3 | 0.33 | 0.607 | 0.033 | 0.026 | 0.10745 | 0.035905 | 0.1 | 0
Natural Lands | C-44 S-153 | 6410 | C/D | 0 | 49.3 | 0.33 | 0.607 | 0.033 | 0.026 | 0.64948 | 0.21703 | 0.4 | 0
Natural Lands | C-44 S-153 | 6430 | C/D | 0 | 49.3 | 0.33 | 0.607 | 0.033 | 0.026 | 0.36222 | 0.12104 | 0.2 | 0
Natural Lands | C-44 S-153 | 6430 | C/D | 0 | 49.3 | 0.33 | 0.607 | 0.033 | 0.026 | 10.2802 | 3.4353 | 5.7 | 0.3
Natural Lands | C-44 S-153 | 6410 | C/D | 0 | 49.3 | 0.33 | 0.607 | 0.033 | 0.026 | 0.27664 | 0.092442 | 0.2 | 0
Natural Lands | C-44 S-153 | 6410 | C/D | 0 | 49.3 | 0.33 | 0.607 | 0.033 | 0.026 | 1.8553 | 0.61997 | 1 | 0.1
Natural Lands | C-44 S-153 | 6430 | C/D | 0 | 49.3 | 0.33 | 0.607 | 0.033 | 0.026 | 0.16778 | 0.056066 | 0.1 | 0
Natural Lands | C-44 S-153 | 6430 | C/D | 0 | 49.3 | 0.33 | 0.607 | 0.033 | 0.026 | 8.4817 | 2.8343 | 4.7 | 0.3
Natural Lands | C-44 S-153 | 5200 | A/D | 0 | 49.3 | 0.33 | 0.505 | 0.068 | 0.053 | 1.2599 | 0.52792 | 0.7 | 0.1
Natural Lands | C-44 S-153 | 5200 | A/D | 0 | 49.3 | 0.33 | 0.505 | 0.068 | 0.053 | 18.2048 | 7.6282 | 10.5 | 1.4
Natural Lands | C-44 S-153 | 6410 | A/D | 0 | 49.3 | 0.33 | 0.607 | 0.033 | 0.026 | 0.25181 | 0.084147 | 0.1 | 0
Natural Lands | C-44 S-153 | 6410 | C/D | 0 | 49.3 | 0.33 | 0.607 | 0.033 | 0.026 | 2.5318 | 0.84604 | 1.4 | 0.1
Natural Lands | C-44 S-153 | 6410 | A/D | 0 | 49.3 | 0.33 | 0.607 | 0.033 | 0.026 | 0.15158 | 0.050651 | 0.1 | 0
Natural Lands | C-44 S-153 | 6410 | A/D | 0 | 49.3 | 0.33 | 0.607 | 0.033 | 0.026 | 0.0064074 | 0.0021411 | 0 | 0
Natural Lands | C-44 S-153 | 6410 | A/D | 0 | 49.3 | 0.33 | 0.607 | 0.033 | 0.026 | 0.037566 | 0.012553 | 0 | 0
Natural Lands | C-44 S-153 | 6410 | C/D | 0 | 49.3 | 0.33 | 0.607 | 0.033 | 0.026 | 7.2123 | 2.4101 | 4 | 0.2
Natural Lands | C-44 S-153 | 6410 | C/D | 0 | 49.3 | 0.33 | 0.607 | 0.033 | 0.026 | 0.015382 | 0.0051401 | 0 | 0
Natural Lands | C-44 S-153 | 6410 | A/D | 0 | 49.3 | 0.33 | 0.607 | 0.033 | 0.026 | 0.5033 | 0.16819 | 0.3 | 0
Natural Lands | C-44 S-153 | 6410 | A/D | 0 | 49.3 | 0.33 | 0.607 | 0.033 | 0.026 | 8.1931 | 2.7378 | 4.5 | 0.2
Natural Lands | C-44 S-153 | 6410 | A/D | 0 | 49.3 | 0.33 | 0.607 | 0.033 | 0.026 | 0.81461 | 0.27221 | 0.4 | 0
Natural Lands | C-44 S-153 | 3210 | C/D | 0 | 49.3 | 0.33 | 0.691 | 0.036 | 0.262 | 2.3602 | 2.5393 | 4.8 | 0.2
Natural Lands | C-44 S-153 | 3210 | C/D | 0 | 49.3 | 0.33 | 0.691 | 0.036 | 0.262 | 1.1873 | 1.2774 | 2.4 | 0.1
Natural Lands | C-44 S-153 | 3210 | C/D | 0 | 49.3 | 0.33 | 0.691 | 0.036 | 0.262 | 21.092 | 22.6925 | 42.7 | 2.2
Natural Lands | C-44 S-153 | 3210 | C/D | 0 | 49.3 | 0.33 | 0.691 | 0.036 | 0.262 | 0.22109 | 0.23787 | 0.4 | 0
Natural Lands | C-44 S-153 | 6300 | B/D | 0 | 49.3 | 0.33 | 0.607 | 0.033 | 0.026 | 9.6641 | 3.2294 | 5.3 | 0.3
Natural Lands | C-44 S-153 | 6300 | A/D | 0 | 49.3 | 0.33 | 0.607 | 0.033 | 0.026 | 0.60804 | 0.20318 | 0.3 | 0
Natural Lands | C-44 S-153 | 6300 | A/D | 0 | 49.3 | 0.33 | 0.607 | 0.033 | 0.026 | 1.6757 | 0.55995 | 0.9 | 0.1
Natural Lands | C-44 S-153 | 6300 | A/D | 0 | 49.3 | 0.33 | 0.607 | 0.033 | 0.026 | 0.50728 | 0.16952 | 0.3 | 0
Natural Lands | C-44 S-153 | 3100 | B/D | 0 | 49.3 | 0.33 | 0.691 | 0.036 | 0.262 | 1.4069 | 1.5137 | 2.8 | 0.1
Natural Lands | C-44 S-153 | 3100 | A/D | 0 | 49.3 | 0.33 | 0.691 | 0.036 | 0.262 | 1.5342 | 1.6507 | 3.1 | 0.2
Natural Lands | C-44 S-153 | 3100 | C/D | 0 | 49.3 | 0.33 | 0.691 | 0.036 | 0.262 | 3.466 | 3.729 | 7 | 0.4
Natural Lands | C-44 S-153 | 3200 | A/D | 0 | 49.3 | 0.33 | 0.691 | 0.036 | 0.262 | 0.59376 | 0.63881 | 1.2 | 0.1
Natural Lands | C-44 S-153 | 3200 | A/D | 0 | 49.3 | 0.33 | 0.691 | 0.036 | 0.262 | 3.9235 | 4.2212 | 7.9 | 0.4
Natural Lands | C-44 S-153 | 3200 | C/D | 0 | 49.3 | 0.33 | 0.691 | 0.036 | 0.262 | 0.08348 | 0.089815 | 0.2 | 0
Natural Lands | C-44 S-153 | 4340 | C/D | 0 | 49.3 | 0.33 | 0.691 | 0.036 | 0.262 | 3.4326 | 3.6931 | 6.9 | 0.4
Natural Lands | C-44 S-153 | 4340 | A | 0 | 49.3 | 0.33 | 0.691 | 0.036 | 0.262 | 3.6179 | 3.8925 | 7.3 | 0.4
Natural Lands | C-44 S-153 | 4340 | C/D | 0 | 49.3 | 0.33 | 0.691 | 0.036 | 0.262 | 0.51683 | 0.55605 | 1 | 0.1
Natural Lands | C-44 S-153 | 4340 | A/D | 0 | 49.3 | 0.33 | 0.691 | 0.036 | 0.262 | 0.75826 | 0.8158 | 1.5 | 0.1
Natural Lands | C-44 S-153 | 6430 | C/D | 0 | 49.3 | 0.33 | 0.607 | 0.033 | 0.026 | 7.5005 | 2.5064 | 4.1 | 0.2
Natural Lands | C-44 S-153 | 6430 | B/D | 0 | 49.3 | 0.33 | 0.607 | 0.033 | 0.026 | 0.003937 | 0.0013156 | 0 | 0
Natural Lands | C-44 S-153 | 6430 | B/D | 0 | 49.3 | 0.33 | 0.607 | 0.033 | 0.026 | 0.35727 | 0.11939 | 0.2 | 0
Natural Lands | C-44 S-153 | 6430 | A/D | 0 | 49.3 | 0.33 | 0.607 | 0.033 | 0.026 | 1.0874 | 0.36337 | 0.6 | 0
Natural Lands | C-44 S-153 | 3100 | C/D | 0 | 49.3 | 0.33 | 0.691 | 0.036 | 0.262 | 7.1057 | 7.6449 | 14.4 | 0.7
Natural Lands | C-44 S-153 | 3100 | A/D | 0 | 49.3 | 0.33 | 0.691 | 0.036 | 0.262 | 1.1254 | 1.2108 | 2.3 | 0.1
Natural Lands | C-44 S-153 | 3100 | C/D | 0 | 49.3 | 0.33 | 0.691 | 0.036 | 0.262 | 0.44111 | 0.47459 | 0.9 | 0
Natural Lands | C-44 S-153 | 6430 | C/D | 0 | 49.3 | 0.33 | 0.607 | 0.033 | 0.026 | 2.7564 | 0.92109 | 1.5 | 0.1
Natural Lands | C-44 S-153 | 6430 | B/D | 0 | 49.3 | 0.33 | 0.607 | 0.033 | 0.026 | 0.011777 | 0.0039356 | 0 | 0
Natural Lands | C-44 S-153 | 6430 | A/D | 0 | 49.3 | 0.33 | 0.607 | 0.033 | 0.026 | 0.058212 | 0.019452 | 0 | 0
Natural Lands | C-44 S-153 | 3210 | C/D | 0 | 49.3 | 0.33 | 0.691 | 0.036 | 0.262 | 0.070853 | 0.076229 | 0.1 | 0
Natural Lands | C-44 S-153 | 3210 | A/D | 0 | 49.3 | 0.33 | 0.691 | 0.036 | 0.262 | 1.4152 | 1.5226 | 2.9 | 0.1
Natural Lands | C-44 S-153 | 3210 | A/D | 0 | 49.3 | 0.33 | 0.691 | 0.036 | 0.262 | 2.2917 | 2.4656 | 4.6 | 0.2
Natural Lands | C-44 S-153 | 3210 | C/D | 0 | 49.3 | 0.33 | 0.691 | 0.036 | 0.262 | 7.4419 | 8.0067 | 15.1 | 0.8
Natural Lands | C-44 S-153 | 3210 | B/D | 0 | 49.3 | 0.33 | 0.691 | 0.036 | 0.262 | 23.2818 | 25.0485 | 47.1 | 2.5
Natural Lands | C-44 S-153 | 3210 | C/D | 0 | 49.3 | 0.33 | 0.691 | 0.036 | 0.262 | 18.4134 | 19.8107 | 37.2 | 1.9
Natural Lands | C-44 S-153 | 3210 | A/D | 0 | 49.3 | 0.33 | 0.691 | 0.036 | 0.262 | 5.2962 | 5.6981 | 10.7 | 0.6
Natural Lands | C-44 S-153 | 6430 |  | 0 | 49.3 | 0.33 | 0.607 | 0.033 | 0.026 | 1.3365 | 0.44662 | 0.7 | 0
Natural Lands | C-44 S-153 | 6430 | A/D | 0 | 49.3 | 0.33 | 0.607 | 0.033 | 0.026 | 0.1245 | 0.041603 | 0.1 | 0
Natural Lands | C-44 S-153 | 4110 | A/D | 0 | 49.3 | 0.33 | 0.691 | 0.036 | 0.262 | 10.3618 | 11.1481 | 21 | 1.1
Natural Lands | C-44 S-153 | 4110 | C/D | 0 | 49.3 | 0.33 | 0.691 | 0.036 | 0.262 | 0.02355 | 0.025337 | 0 | 0
Natural Lands | C-44 S-153 | 6410 | C/D | 0 | 49.3 | 0.33 | 0.607 | 0.033 | 0.026 | 0.74484 | 0.2489 | 0.4 | 0
Natural Lands | C-44 S-153 | 6410 | C/D | 0 | 49.3 | 0.33 | 0.607 | 0.033 | 0.026 | 9.2824 | 3.1019 | 5.1 | 0.3
Natural Lands | C-44 S-153 | 6430 | B/D | 0 | 49.3 | 0.33 | 0.607 | 0.033 | 0.026 | 0.47639 | 0.15919 | 0.3 | 0
Natural Lands | C-44 S-153 | 6430 | C/D | 0 | 49.3 | 0.33 | 0.607 | 0.033 | 0.026 | 11.3116 | 3.7799 | 6.2 | 0.3
Natural Lands | C-44 S-153 | 6430 | C/D | 0 | 49.3 | 0.33 | 0.607 | 0.033 | 0.026 | 0.38127 | 0.12741 | 0.2 | 0
Natural Lands | C-44 S-153 | 6410 | A/D | 0 | 49.3 | 0.33 | 0.607 | 0.033 | 0.026 | 0.34372 | 0.11486 | 0.2 | 0
Natural Lands | C-44 S-153 | 6410 | A/D | 0 | 49.3 | 0.33 | 0.607 | 0.033 | 0.026 | 17.2879 | 5.777 | 9.5 | 0.5
Natural Lands | C-44 S-153 | 4200 | A | 0 | 49.3 | 0.33 | 0.691 | 0.036 | 0.262 | 28.8686 | 31.0592 | 58.4 | 3
Natural Lands | C-44 S-153 | 4200 | A/D | 0 | 49.3 | 0.33 | 0.691 | 0.036 | 0.262 | 7.0618 | 7.5976 | 14.3 | 0.7
Natural Lands | C-44 S-153 | 4200 |  | 0 | 49.3 | 0.33 | 0.691 | 0.036 | 0.262 | 0.027682 | 0.029783 | 0.1 | 0
Natural Lands | C-44 S-153 | 4110 | A | 0 | 49.3 | 0.33 | 0.691 | 0.036 | 0.262 | 16.0793 | 17.2994 | 32.5 | 1.7
Natural Lands | C-44 S-153 | 4110 | A/D | 0 | 49.3 | 0.33 | 0.691 | 0.036 | 0.262 | 8.3532 | 8.987 | 16.9 | 0.9
Natural Lands | C-44 S-153 | 4110 |  | 0 | 49.3 | 0.33 | 0.691 | 0.036 | 0.262 | 0.14028 | 0.15092 | 0.3 | 0
Natural Lands | C-44 S-153 | 4340 | A/D | 0 | 49.3 | 0.33 | 0.691 | 0.036 | 0.262 | 4.4731 | 4.8125 | 9 | 0.5
Natural Lands | C-44 S-153 | 3210 | A/D | 0 | 49.3 | 0.33 | 0.691 | 0.036 | 0.262 | 0.064736 | 0.069649 | 0.1 | 0
Natural Lands | C-44 S-153 | 3210 | A/D | 0 | 49.3 | 0.33 | 0.691 | 0.036 | 0.262 | 0.059767 | 0.064302 | 0.1 | 0
Natural Lands | C-44 S-153 | 3210 | A/D | 0 | 49.3 | 0.33 | 0.691 | 0.036 | 0.262 | 13.7542 | 14.7979 | 27.8 | 1.4
Natural Lands | C-44 S-153 | 6170 | A/D | 0 | 49.3 | 0.33 | 0.607 | 0.033 | 0.026 | 0.17831 | 0.059586 | 0.1 | 0
Natural Lands | C-44 S-153 | 6170 | A/D | 0 | 49.3 | 0.33 | 0.607 | 0.033 | 0.026 | 3.6204 | 1.2098 | 2 | 0.1
Natural Lands | C-44 S-153 | 6170 | A/D | 0 | 49.3 | 0.33 | 0.607 | 0.033 | 0.026 | 9.9446 | 3.3231 | 5.5 | 0.3
Natural Lands | C-44 S-153 | 6410 | C/D | 0 | 49.3 | 0.33 | 0.607 | 0.033 | 0.026 | 0.88427 | 0.29549 | 0.5 | 0
Natural Lands | C-44 S-153 | 6410 | C/D | 0 | 49.3 | 0.33 | 0.607 | 0.033 | 0.026 | 13.394 | 4.4758 | 7.4 | 0.4
Natural Lands | C-44 S-153 | 6410 | A/D | 0 | 49.3 | 0.33 | 0.607 | 0.033 | 0.026 | 0.33451 | 0.11178 | 0.2 | 0
Natural Lands | C-44 S-153 | 6410 | C/D | 0 | 49.3 | 0.33 | 0.607 | 0.033 | 0.026 | 6.6067 | 2.2077 | 3.6 | 0.2
Natural Lands | C-44 S-153 | 6300 | C/D | 0 | 49.3 | 0.33 | 0.607 | 0.033 | 0.026 | 74.924 | 25.037 | 41.4 | 2.2
Natural Lands | C-44 S-153 | 6300 | C/D | 0 | 49.3 | 0.33 | 0.607 | 0.033 | 0.026 | 0.37014 | 0.12369 | 0.2 | 0
Natural Lands | C-44 S-153 | 6300 | D | 0 | 49.3 | 0.33 | 0.607 | 0.033 | 0.026 | 0.44644 | 0.14918 | 0.2 | 0
Natural Lands | C-44 S-153 | 6300 | D | 0 | 49.3 | 0.33 | 0.607 | 0.033 | 0.026 | 3.7639 | 1.2578 | 2.1 | 0.1
Natural Lands | C-44 S-153 | 6300 | D | 0 | 49.3 | 0.33 | 0.607 | 0.033 | 0.026 | 4.2511 | 1.4206 | 2.3 | 0.1
Natural Lands | C-44 S-153 | 6300 | D | 0 | 49.3 | 0.33 | 0.607 | 0.033 | 0.026 | 8.3888 | 2.8032 | 4.6 | 0.3
Natural Lands | C-44 S-153 | 6300 | D | 0 | 49.3 | 0.33 | 0.607 | 0.033 | 0.026 | 2.5375 | 0.84794 | 1.4 | 0.1
Natural Lands | C-44 S-153 | 6430 | C/D | 0 | 49.3 | 0.33 | 0.607 | 0.033 | 0.026 | 9.3712 | 3.1315 | 5.2 | 0.3
Natural Lands | C-44 S-153 | 6430 | A/D | 0 | 49.3 | 0.33 | 0.607 | 0.033 | 0.026 | 0.77445 | 0.25879 | 0.4 | 0
Natural Lands | C-44 S-153 | 6430 | A/D | 0 | 49.3 | 0.33 | 0.607 | 0.033 | 0.026 | 2.6529 | 0.88652 | 1.5 | 0.1
Natural Lands | C-44 S-153 | 6430 | A/D | 0 | 49.3 | 0.33 | 0.607 | 0.033 | 0.026 | 0.33962 | 0.11349 | 0.2 | 0
Natural Lands | C-44 S-153 | 6250 | C/D | 0 | 49.3 | 0.33 | 0.607 | 0.033 | 0.026 | 0.06762 | 0.022596 | 0 | 0
Natural Lands | C-44 S-153 | 6250 | C/D | 0 | 49.3 | 0.33 | 0.607 | 0.033 | 0.026 | 8.2418 | 2.7541 | 4.5 | 0.2
Natural Lands | C-44 S-153 | 6250 | C/D | 0 | 49.3 | 0.33 | 0.607 | 0.033 | 0.026 | 0.016914 | 0.0056521 | 0 | 0
Natural Lands | C-44 S-153 | 6250 | C/D | 0 | 49.3 | 0.33 | 0.607 | 0.033 | 0.026 | 1.461 | 0.48821 | 0.8 | 0
Natural Lands | C-44 S-153 | 4110 | C/D | 0 | 49.3 | 0.33 | 0.691 | 0.036 | 0.262 | 0.059042 | 0.063522 | 0.1 | 0
Natural Lands | C-44 S-153 | 4110 | D | 0 | 49.3 | 0.33 | 0.691 | 0.036 | 0.262 | 12.5794 | 13.5339 | 25.4 | 1.3
Natural Lands | C-44 S-153 | 4110 | C/D | 0 | 49.3 | 0.33 | 0.691 | 0.036 | 0.262 | 0.10482 | 0.11277 | 0.2 | 0
Natural Lands | C-44 S-153 | 4110 | C/D | 0 | 49.3 | 0.33 | 0.691 | 0.036 | 0.262 | 0.13866 | 0.14918 | 0.3 | 0
Natural Lands | C-44 S-153 | 4110 | D | 0 | 49.3 | 0.33 | 0.691 | 0.036 | 0.262 | 15.3862 | 16.5538 | 31.1 | 1.6
Natural Lands | C-44 S-153 | 4110 | C/D | 0 | 49.3 | 0.33 | 0.691 | 0.036 | 0.262 | 1.1853 | 1.2753 | 2.4 | 0.1
Natural Lands | C-44 S-153 | 6410 | B/D | 0 | 49.3 | 0.33 | 0.607 | 0.033 | 0.026 | 0.72768 | 0.24316 | 0.4 | 0
Natural Lands | C-44 S-153 | 6410 | C/D | 0 | 49.3 | 0.33 | 0.607 | 0.033 | 0.026 | 14.9008 | 4.9793 | 8.2 | 0.4
Natural Lands | C-44 S-153 | 6410 | C/D | 0 | 49.3 | 0.33 | 0.607 | 0.033 | 0.026 | 0.10207 | 0.034108 | 0.1 | 0
Natural Lands | C-44 S-153 | 5200 | B/D | 0 | 49.3 | 0.33 | 0.505 | 0.068 | 0.053 | 0.061701 | 0.025854 | 0 | 0
Natural Lands | C-44 S-153 | 5200 | C/D | 0 | 49.3 | 0.33 | 0.505 | 0.068 | 0.053 | 8.5444 | 3.5803 | 4.9 | 0.7
Natural Lands | C-44 S-153 | 6172 | A/D | 0 | 49.3 | 0.33 | 0.607 | 0.033 | 0.026 | 0.04066 | 0.013587 | 0 | 0
Natural Lands | C-44 S-153 | 6172 | C/D | 0 | 49.3 | 0.33 | 0.607 | 0.033 | 0.026 | 3.4424 | 1.1503 | 1.9 | 0.1
Natural Lands | C-44 S-153 | 6410 | B/D | 0 | 49.3 | 0.33 | 0.607 | 0.033 | 0.026 | 0.22354 | 0.0747 | 0.1 | 0
Natural Lands | C-44 S-153 | 6410 | C/D | 0 | 49.3 | 0.33 | 0.607 | 0.033 | 0.026 | 2.3453 | 0.78373 | 1.3 | 0.1
Natural Lands | C-44 S-153 | 6410 | C/D | 0 | 49.3 | 0.33 | 0.607 | 0.033 | 0.026 | 2.5165 | 0.84094 | 1.4 | 0.1
Natural Lands | C-44 S-153 | 6410 | C/D | 0 | 49.3 | 0.33 | 0.607 | 0.033 | 0.026 | 0.37782 | 0.12626 | 0.2 | 0
Natural Lands | C-44 S-153 | 6410 | C/D | 0 | 49.3 | 0.33 | 0.607 | 0.033 | 0.026 | 4.9804 | 1.6643 | 2.7 | 0.1
Natural Lands | C-44 S-153 | 6410 | C/D | 0 | 49.3 | 0.33 | 0.607 | 0.033 | 0.026 | 0.028028 | 0.0093661 | 0 | 0
Natural Lands | C-44 S-153 | 6410 | C/D | 0 | 49.3 | 0.33 | 0.607 | 0.033 | 0.026 | 0.60557 | 0.20236 | 0.3 | 0
Natural Lands | C-44 S-153 | 6410 | C/D | 0 | 49.3 | 0.33 | 0.607 | 0.033 | 0.026 | 0.73835 | 0.24673 | 0.4 | 0
Natural Lands | C-44 S-153 | 6410 | C/D | 0 | 49.3 | 0.33 | 0.607 | 0.033 | 0.026 | 2.9448 | 0.98406 | 1.6 | 0.1
Natural Lands | C-44 S-153 | 6172 | A/D | 0 | 49.3 | 0.33 | 0.607 | 0.033 | 0.026 | 0.061828 | 0.020661 | 0 | 0
Natural Lands | C-44 S-153 | 6172 | A/D | 0 | 49.3 | 0.33 | 0.607 | 0.033 | 0.026 | 2.4402 | 0.81543 | 1.3 | 0.1
Natural Lands | C-44 S-153 | 6440 | A/D | 0 | 49.3 | 0.33 | 0.607 | 0.033 | 0.026 | 0.34889 | 0.11659 | 0.2 | 0
Natural Lands | C-44 S-153 | 6440 | A/D | 0 | 49.3 | 0.33 | 0.607 | 0.033 | 0.026 | 2.1243 | 0.70986 | 1.2 | 0.1
Natural Lands | C-44 S-153 | 3200 | C/D | 0 | 49.3 | 0.33 | 0.691 | 0.036 | 0.262 | 14.3368 | 15.4247 | 29 | 1.5
Natural Lands | C-44 S-153 | 3200 | C/D | 0 | 49.3 | 0.33 | 0.691 | 0.036 | 0.262 | 0.029845 | 0.03211 | 0.1 | 0
Natural Lands | C-44 S-153 | 3200 | C/D | 0 | 49.3 | 0.33 | 0.691 | 0.036 | 0.262 | 0.65925 | 0.70928 | 1.3 | 0.1
Natural Lands | C-44 S-153 | 6172 | A/D | 0 | 49.3 | 0.33 | 0.607 | 0.033 | 0.026 | 2.1387 | 0.71467 | 1.2 | 0.1
Natural Lands | C-44 S-153 | 6430 | A/D | 0 | 49.3 | 0.33 | 0.607 | 0.033 | 0.026 | 4.0461 | 1.3521 | 2.2 | 0.1
Natural Lands | C-44 S-153 | 6430 | C/D | 0 | 49.3 | 0.33 | 0.607 | 0.033 | 0.026 | 0.83397 | 0.27868 | 0.5 | 0
Natural Lands | C-44 S-153 | 6430 | A/D | 0 | 49.3 | 0.33 | 0.607 | 0.033 | 0.026 | 1.2564 | 0.41983 | 0.7 | 0
Natural Lands | C-44 S-153 | 6410 | A/D | 0 | 49.3 | 0.33 | 0.607 | 0.033 | 0.026 | 0.46256 | 0.15457 | 0.3 | 0
Natural Lands | C-44 S-153 | 6410 | A/D | 0 | 49.3 | 0.33 | 0.607 | 0.033 | 0.026 | 3.611 | 1.2067 | 2 | 0.1
Natural Lands | C-44 S-153 | 6430 | C/D | 0 | 49.3 | 0.33 | 0.607 | 0.033 | 0.026 | 0.67648 | 0.22606 | 0.4 | 0
Natural Lands | C-44 S-153 | 6430 | C/D | 0 | 49.3 | 0.33 | 0.607 | 0.033 | 0.026 | 2.4419 | 0.81601 | 1.3 | 0.1
Natural Lands | C-44 S-153 | 6430 | C/D | 0 | 49.3 | 0.33 | 0.607 | 0.033 | 0.026 | 6.9779 | 2.3318 | 3.9 | 0.2
Natural Lands | C-44 S-153 | 6430 | A/D | 0 | 49.3 | 0.33 | 0.607 | 0.033 | 0.026 | 0.0017658 | 0.00059007 | 0 | 0
Natural Lands | C-44 S-153 | 6172 | C/D | 0 | 49.3 | 0.33 | 0.607 | 0.033 | 0.026 | 4.0469 | 1.3523 | 2.2 | 0.1
Natural Lands | C-44 S-153 | 3200 | C/D | 0 | 49.3 | 0.33 | 0.691 | 0.036 | 0.262 | 3.0208 | 3.25 | 6.1 | 0.3
Natural Lands | C-44 S-153 | 3100 | C/D | 0 | 49.3 | 0.33 | 0.691 | 0.036 | 0.262 | 4.892 | 5.2632 | 9.9 | 0.5
Natural Lands | C-44 S-153 | 3100 | A/D | 0 | 49.3 | 0.33 | 0.691 | 0.036 | 0.262 | 2.651 | 2.8521 | 5.4 | 0.3
Natural Lands | C-44 S-153 | 3100 | A/D | 0 | 49.3 | 0.33 | 0.691 | 0.036 | 0.262 | 0.52464 | 0.56445 | 1.1 | 0.1
Natural Lands | C-44 S-153 | 3100 | A/D | 0 | 49.3 | 0.33 | 0.691 | 0.036 | 0.262 | 14.9424 | 16.0763 | 30.2 | 1.6
Natural Lands | C-44 S-153 | 3100 | A/D | 0 | 49.3 | 0.33 | 0.691 | 0.036 | 0.262 | 5.3981 | 5.8077 | 10.9 | 0.6
Natural Lands | C-44 S-153 | 3100 | C/D | 0 | 49.3 | 0.33 | 0.691 | 0.036 | 0.262 | 9.7477 | 10.4874 | 19.7 | 1
Natural Lands | C-44 S-153 | 3100 | C/D | 0 | 49.3 | 0.33 | 0.691 | 0.036 | 0.262 | 1.2394 | 1.3334 | 2.5 | 0.1
Natural Lands | C-44 S-153 | 3100 | A/D | 0 | 49.3 | 0.33 | 0.691 | 0.036 | 0.262 | 6.262 | 6.7371 | 12.7 | 0.7
Natural Lands | C-44 S-153 | 3100 | C/D | 0 | 49.3 | 0.33 | 0.691 | 0.036 | 0.262 | 15.4126 | 16.5822 | 31.2 | 1.6
Natural Lands | C-44 S-153 | 6410 | A/D | 0 | 49.3 | 0.33 | 0.607 | 0.033 | 0.026 | 2.2218 | 0.74243 | 1.2 | 0.1
Natural Lands | C-44 S-153 | 6410 | A/D | 0 | 49.3 | 0.33 | 0.607 | 0.033 | 0.026 | 0.24235 | 0.080984 | 0.1 | 0
Natural Lands | C-44 S-153 | 6410 | A/D | 0 | 49.3 | 0.33 | 0.607 | 0.033 | 0.026 | 0.10451 | 0.034925 | 0.1 | 0
Natural Lands | C-44 S-153 | 6410 | D | 0 | 49.3 | 0.33 | 0.607 | 0.033 | 0.026 | 0.1581 | 0.052832 | 0.1 | 0
Natural Lands | C-44 S-153 | 6410 | A/D | 0 | 49.3 | 0.33 | 0.607 | 0.033 | 0.026 | 1.0198 | 0.34079 | 0.6 | 0
Natural Lands | C-44 S-153 | 6410 | A/D | 0 | 49.3 | 0.33 | 0.607 | 0.033 | 0.026 | 3.8321 | 1.2805 | 2.1 | 0.1
Natural Lands | C-44 S-153 | 6440 | A/D | 0 | 49.3 | 0.33 | 0.607 | 0.033 | 0.026 | 1.114 | 0.37224 | 0.6 | 0
Natural Lands | C-44 S-153 | 4200 | A | 0 | 49.3 | 0.33 | 0.691 | 0.036 | 0.262 | 15.5841 | 16.7667 | 31.5 | 1.6
Natural Lands | C-44 S-153 | 4200 | A/D | 0 | 49.3 | 0.33 | 0.691 | 0.036 | 0.262 | 5.6275 | 6.0545 | 11.4 | 0.6
Natural Lands | C-44 S-153 | 6410 | A/D | 0 | 49.3 | 0.33 | 0.607 | 0.033 | 0.026 | 8.1488 | 2.723 | 4.5 | 0.2
Natural Lands | C-44 S-153 | 6410 | A/D | 0 | 49.3 | 0.33 | 0.607 | 0.033 | 0.026 | 1.5323 | 0.51206 | 0.8 | 0
Natural Lands | C-44 S-153 | 6410 | A/D | 0 | 49.3 | 0.33 | 0.607 | 0.033 | 0.026 | 0.54478 | 0.18205 | 0.3 | 0
Natural Lands | C-44 S-153 | 5300 |  | 0 | 49.3 | 0.33 | 0.505 | 0.068 | 0.053 | 1.5627 | 0.65483 | 0.9 | 0.1
Natural Lands | C-44 S-153 | 5300 | A/D | 0 | 49.3 | 0.33 | 0.505 | 0.068 | 0.053 | 0.12315 | 0.051602 | 0.1 | 0
Natural Lands | C-44 S-153 | 5300 | A/D | 0 | 49.3 | 0.33 | 0.505 | 0.068 | 0.053 | 0.072507 | 0.030382 | 0 | 0
Natural Lands | C-44 S-153 | 5300 |  | 0 | 49.3 | 0.33 | 0.505 | 0.068 | 0.053 | 0.10257 | 0.042978 | 0.1 | 0
Natural Lands | C-44 S-153 | 6430 | C/D | 0 | 49.3 | 0.33 | 0.607 | 0.033 | 0.026 | 1.9538 | 0.65288 | 1.1 | 0.1
Natural Lands | C-44 S-153 | 6250 | B/D | 0 | 49.3 | 0.33 | 0.607 | 0.033 | 0.026 | 10.7643 | 3.5971 | 5.9 | 0.3
Natural Lands | C-44 S-153 | 6250 | D | 0 | 49.3 | 0.33 | 0.607 | 0.033 | 0.026 | 1.1759 | 0.39295 | 0.6 | 0
Natural Lands | C-44 S-153 | 6250 | C/D | 0 | 49.3 | 0.33 | 0.607 | 0.033 | 0.026 | 12.0481 | 4.0261 | 6.6 | 0.4
Natural Lands | C-44 S-153 | 6250 | D | 0 | 49.3 | 0.33 | 0.607 | 0.033 | 0.026 | 3.7594 | 1.2563 | 2.1 | 0.1
Natural Lands | C-44 S-153 | 6250 | C/D | 0 | 49.3 | 0.33 | 0.607 | 0.033 | 0.026 | 0.37531 | 0.12542 | 0.2 | 0
Natural Lands | C-44 S-153 | 6250 | C/D | 0 | 49.3 | 0.33 | 0.607 | 0.033 | 0.026 | 7.7056 | 2.575 | 4.3 | 0.2
Natural Lands | C-44 S-153 | 6250 | D | 0 | 49.3 | 0.33 | 0.607 | 0.033 | 0.026 | 10.283 | 3.4362 | 5.7 | 0.3
Natural Lands | C-44 S-153 | 6250 | C/D | 0 | 49.3 | 0.33 | 0.607 | 0.033 | 0.026 | 17.7402 | 5.9281 | 9.8 | 0.5
Natural Lands | C-44 S-153 | 6250 | C/D | 0 | 49.3 | 0.33 | 0.607 | 0.033 | 0.026 | 3.5811 | 1.1967 | 2 | 0.1
Natural Lands | C-44 S-153 | 6250 | B/D | 0 | 49.3 | 0.33 | 0.607 | 0.033 | 0.026 | 14.1647 | 4.7333 | 7.8 | 0.4
Natural Lands | C-44 S-153 | 6250 | D | 0 | 49.3 | 0.33 | 0.607 | 0.033 | 0.026 | 8.1861 | 2.7355 | 4.5 | 0.2
Natural Lands | C-44 S-153 | 6250 | C/D | 0 | 49.3 | 0.33 | 0.607 | 0.033 | 0.026 | 0.047844 | 0.015988 | 0 | 0
Natural Lands | C-44 S-153 | 6250 | A/D | 0 | 49.3 | 0.33 | 0.607 | 0.033 | 0.026 | 17.1437 | 5.7288 | 9.5 | 0.5
Natural Lands | C-44 S-153 | 6250 | D | 0 | 49.3 | 0.33 | 0.607 | 0.033 | 0.026 | 1.4899 | 0.49786 | 0.8 | 0
Natural Lands | C-44 S-153 | 6250 | C/D | 0 | 49.3 | 0.33 | 0.607 | 0.033 | 0.026 | 0.28921 | 0.096645 | 0.2 | 0
Natural Lands | C-44 S-153 | 6250 | B/D | 0 | 49.3 | 0.33 | 0.607 | 0.033 | 0.026 | 10.9876 | 3.6717 | 6.1 | 0.3
Natural Lands | C-44 S-153 | 6250 | D | 0 | 49.3 | 0.33 | 0.607 | 0.033 | 0.026 | 2.4967 | 0.83432 | 1.4 | 0.1
Natural Lands | C-44 S-153 | 6250 | C/D | 0 | 49.3 | 0.33 | 0.607 | 0.033 | 0.026 | 0.19231 | 0.064263 | 0.1 | 0
Natural Lands | C-44 S-153 | 6250 | C/D | 0 | 49.3 | 0.33 | 0.607 | 0.033 | 0.026 | 44.2653 | 14.7919 | 24.4 | 1.3
Natural Lands | C-44 S-153 | 6250 | D | 0 | 49.3 | 0.33 | 0.607 | 0.033 | 0.026 | 16.2989 | 5.4465 | 9 | 0.5
Natural Lands | C-44 S-153 | 6250 | C/D | 0 | 49.3 | 0.33 | 0.607 | 0.033 | 0.026 | 0.16433 | 0.054913 | 0.1 | 0
Natural Lands | C-44 S-153 | 6250 | D | 0 | 49.3 | 0.33 | 0.607 | 0.033 | 0.026 | 5.5526 | 1.8555 | 3.1 | 0.2
Natural Lands | C-44 S-153 | 6250 | C/D | 0 | 49.3 | 0.33 | 0.607 | 0.033 | 0.026 | 0.085134 | 0.028449 | 0 | 0
Natural Lands | C-44 S-153 | 6250 | C/D | 0 | 49.3 | 0.33 | 0.607 | 0.033 | 0.026 | 0.030253 | 0.010109 | 0 | 0
Natural Lands | C-44 S-153 | 6250 | C/D | 0 | 49.3 | 0.33 | 0.607 | 0.033 | 0.026 | 2.6277 | 0.87807 | 1.5 | 0.1
Natural Lands | C-44 S-153 | 6250 | C/D | 0 | 49.3 | 0.33 | 0.607 | 0.033 | 0.026 | 1.2685 | 0.42389 | 0.7 | 0
Natural Lands | C-44 S-153 | 6250 | A/D | 0 | 49.3 | 0.33 | 0.607 | 0.033 | 0.026 | 3.0236 | 1.0104 | 1.7 | 0.1
Natural Lands | C-44 S-153 | 6250 | C/D | 0 | 49.3 | 0.33 | 0.607 | 0.033 | 0.026 | 1.105 | 0.36925 | 0.6 | 0
Natural Lands | C-44 S-153 | 6250 | C/D | 0 | 49.3 | 0.33 | 0.607 | 0.033 | 0.026 | 5.307 | 1.7734 | 2.9 | 0.2
Natural Lands | C-44 S-153 | 6250 | C/D | 0 | 49.3 | 0.33 | 0.607 | 0.033 | 0.026 | 0.056285 | 0.018808 | 0 | 0
Natural Lands | C-44 S-153 | 6250 | C/D | 0 | 49.3 | 0.33 | 0.607 | 0.033 | 0.026 | 1.3145 | 0.43926 | 0.7 | 0
Natural Lands | C-44 S-153 | 6250 | B/D | 0 | 49.3 | 0.33 | 0.607 | 0.033 | 0.026 | 20.066 | 6.7054 | 11.1 | 0.6
Natural Lands | C-44 S-153 | 6250 | C/D | 0 | 49.3 | 0.33 | 0.607 | 0.033 | 0.026 | 4.0917 | 1.3673 | 2.3 | 0.1
Natural Lands | C-44 S-153 | 6250 | C/D | 0 | 49.3 | 0.33 | 0.607 | 0.033 | 0.026 | 97.1557 | 32.466 | 53.6 | 2.9
Natural Lands | C-44 S-153 | 6250 | B/D | 0 | 49.3 | 0.33 | 0.607 | 0.033 | 0.026 | 0.13018 | 0.043502 | 0.1 | 0
Natural Lands | C-44 S-153 | 6250 | C/D | 0 | 49.3 | 0.33 | 0.607 | 0.033 | 0.026 | 32.1459 | 10.742 | 17.7 | 1
Natural Lands | C-44 S-153 | 6410 | C/D | 0 | 49.3 | 0.33 | 0.607 | 0.033 | 0.026 | 4.6275 | 1.5464 | 2.6 | 0.1
Natural Lands | C-44 S-153 | 6410 | C/D | 0 | 49.3 | 0.33 | 0.607 | 0.033 | 0.026 | 0.85748 | 0.28654 | 0.5 | 0
Natural Lands | C-44 S-153 | 6410 | A/D | 0 | 49.3 | 0.33 | 0.607 | 0.033 | 0.026 | 0.00068273 | 0.00022814 | 0 | 0
Natural Lands | C-44 S-153 | 6410 | C/D | 0 | 49.3 | 0.33 | 0.607 | 0.033 | 0.026 | 0.3174 | 0.10606 | 0.2 | 0
Natural Lands | C-44 S-153 | 6410 | A/D | 0 | 49.3 | 0.33 | 0.607 | 0.033 | 0.026 | 0.067252 | 0.022473 | 0 | 0
Natural Lands | C-44 S-153 | 6410 | C/D | 0 | 49.3 | 0.33 | 0.607 | 0.033 | 0.026 | 6.5819 | 2.1995 | 3.6 | 0.2
Natural Lands | C-44 S-153 | 4110 | A/D | 0 | 49.3 | 0.33 | 0.691 | 0.036 | 0.262 | 1.3253 | 1.4258 | 2.7 | 0.1
Natural Lands | C-44 S-153 | 4110 | C/D | 0 | 49.3 | 0.33 | 0.691 | 0.036 | 0.262 | 3.3699 | 3.6256 | 6.8 | 0.4
Natural Lands | C-44 S-153 | 6410 | A/D | 0 | 49.3 | 0.33 | 0.607 | 0.033 | 0.026 | 0.56292 | 0.18811 | 0.3 | 0
Natural Lands | C-44 S-153 | 6410 | C/D | 0 | 49.3 | 0.33 | 0.607 | 0.033 | 0.026 | 6.3203 | 2.112 | 3.5 | 0.2
Natural Lands | C-44 S-153 | 6410 | A/D | 0 | 49.3 | 0.33 | 0.607 | 0.033 | 0.026 | 0.057765 | 0.019303 | 0 | 0
Natural Lands | C-44 S-153 | 6410 | C/D | 0 | 49.3 | 0.33 | 0.607 | 0.033 | 0.026 | 0.0001276 | 4.264e-05 | 0 | 0
Natural Lands | C-44 S-153 | 6410 | C/D | 0 | 49.3 | 0.33 | 0.607 | 0.033 | 0.026 | 6.113 | 2.0428 | 3.4 | 0.2
Natural Lands | C-44 S-153 | 6410 | C/D | 0 | 49.3 | 0.33 | 0.607 | 0.033 | 0.026 | 14.2956 | 4.7771 | 7.9 | 0.4
Natural Lands | C-44 S-153 | 6410 | A/D | 0 | 49.3 | 0.33 | 0.607 | 0.033 | 0.026 | 2.7062 | 0.90433 | 1.5 | 0.1
Natural Lands | C-44 S-153 | 6410 | A/D | 0 | 49.3 | 0.33 | 0.607 | 0.033 | 0.026 | 2.0725 | 0.69255 | 1.1 | 0.1
Natural Lands | C-44 S-153 | 6410 | A/D | 0 | 49.3 | 0.33 | 0.607 | 0.033 | 0.026 | 0.48676 | 0.16266 | 0.3 | 0
Natural Lands | C-44 S-153 | 6410 | A/D | 0 | 49.3 | 0.33 | 0.607 | 0.033 | 0.026 | 0.73139 | 0.2444 | 0.4 | 0
Natural Lands | C-44 S-153 | 6410 | A/D | 0 | 49.3 | 0.33 | 0.607 | 0.033 | 0.026 | 1.7432 | 0.58253 | 1 | 0.1
Natural Lands | C-44 S-153 | 6410 | C/D | 0 | 49.3 | 0.33 | 0.607 | 0.033 | 0.026 | 110.6556 | 36.9772 | 61.1 | 3.3
Natural Lands | C-44 S-153 | 6410 | C/D | 0 | 49.3 | 0.33 | 0.607 | 0.033 | 0.026 | 10.8952 | 3.6408 | 6 | 0.3
Natural Lands | C-44 S-153 | 6410 | A/D | 0 | 49.3 | 0.33 | 0.607 | 0.033 | 0.026 | 0.067207 | 0.022458 | 0 | 0
Natural Lands | C-44 S-153 | 6410 | C/D | 0 | 49.3 | 0.33 | 0.607 | 0.033 | 0.026 | 0.10813 | 0.036132 | 0.1 | 0
Natural Lands | C-44 S-153 | 6410 | C/D | 0 | 49.3 | 0.33 | 0.607 | 0.033 | 0.026 | 2.6899 | 0.89886 | 1.5 | 0.1
Natural Lands | C-44 S-153 | 6410 | C/D | 0 | 49.3 | 0.33 | 0.607 | 0.033 | 0.026 | 0.2838 | 0.094836 | 0.2 | 0
Natural Lands | C-44 S-153 | 6410 | C/D | 0 | 49.3 | 0.33 | 0.607 | 0.033 | 0.026 | 3.7654 | 1.2583 | 2.1 | 0.1
Natural Lands | C-44 S-153 | 6410 | C/D | 0 | 49.3 | 0.33 | 0.607 | 0.033 | 0.026 | 2.7042 | 0.90364 | 1.5 | 0.1
Natural Lands | C-44 S-153 | 6410 | C/D | 0 | 49.3 | 0.33 | 0.607 | 0.033 | 0.026 | 0.05237 | 0.0175 | 0 | 0
Natural Lands | C-44 S-153 | 6410 | C/D | 0 | 49.3 | 0.33 | 0.607 | 0.033 | 0.026 | 2.3018 | 0.76917 | 1.3 | 0.1
Natural Lands | C-44 S-153 | 6410 | C/D | 0 | 49.3 | 0.33 | 0.607 | 0.033 | 0.026 | 0.016303 | 0.0054478 | 0 | 0
Natural Lands | C-44 S-153 | 6410 | A/D | 0 | 49.3 | 0.33 | 0.607 | 0.033 | 0.026 | 0.10152 | 0.033923 | 0.1 | 0
Natural Lands | C-44 S-153 | 6410 | C/D | 0 | 49.3 | 0.33 | 0.607 | 0.033 | 0.026 | 3.7503 | 1.2532 | 2.1 | 0.1
Natural Lands | C-44 S-153 | 6410 | C/D | 0 | 49.3 | 0.33 | 0.607 | 0.033 | 0.026 | 18.1871 | 6.0775 | 10 | 0.5
Natural Lands | C-44 S-153 | 6410 | A/D | 0 | 49.3 | 0.33 | 0.607 | 0.033 | 0.026 | 6.0128e-05 | 2.0093e-05 | 0 | 0
Natural Lands | C-44 S-153 | 6430 | C/D | 0 | 49.3 | 0.33 | 0.607 | 0.033 | 0.026 | 0.00040894 | 0.00013665 | 0 | 0
Natural Lands | C-44 S-153 | 6430 | C/D | 0 | 49.3 | 0.33 | 0.607 | 0.033 | 0.026 | 0.45082 | 0.15065 | 0.2 | 0
Natural Lands | C-44 S-153 | 6430 | B/D | 0 | 49.3 | 0.33 | 0.607 | 0.033 | 0.026 | 0.019185 | 0.0064111 | 0 | 0
Natural Lands | C-44 S-153 | 6430 | C/D | 0 | 49.3 | 0.33 | 0.607 | 0.033 | 0.026 | 6.2257 | 2.0804 | 3.4 | 0.2
Natural Lands | C-44 S-153 | 6410 | C/D | 0 | 49.3 | 0.33 | 0.607 | 0.033 | 0.026 | 2.688 | 0.89825 | 1.5 | 0.1
Natural Lands | C-44 S-153 | 6410 | A/D | 0 | 49.3 | 0.33 | 0.607 | 0.033 | 0.026 | 0.00015994 | 5.3446e-05 | 0 | 0
Natural Lands | C-44 S-153 | 6410 | C/D | 0 | 49.3 | 0.33 | 0.607 | 0.033 | 0.026 | 0.90649 | 0.30292 | 0.5 | 0
Natural Lands | C-44 S-153 | 6410 | C/D | 0 | 49.3 | 0.33 | 0.607 | 0.033 | 0.026 | 0.20001 | 0.066837 | 0.1 | 0
Natural Lands | C-44 S-153 | 6410 | C/D | 0 | 49.3 | 0.33 | 0.607 | 0.033 | 0.026 | 19.3175 | 6.4552 | 10.7 | 0.6
Natural Lands | C-44 S-153 | 6250 | C/D | 0 | 49.3 | 0.33 | 0.607 | 0.033 | 0.026 | 2.2971 | 0.76761 | 1.3 | 0.1
Natural Lands | C-44 S-153 | 6250 | C/D | 0 | 49.3 | 0.33 | 0.607 | 0.033 | 0.026 | 2.3647 | 0.7902 | 1.3 | 0.1
Natural Lands | C-44 S-153 | 6410 | C/D | 0 | 49.3 | 0.33 | 0.607 | 0.033 | 0.026 | 3.509 | 1.1726 | 1.9 | 0.1
Natural Lands | C-44 S-153 | 3210 | C/D | 0 | 49.3 | 0.33 | 0.691 | 0.036 | 0.262 | 11.6897 | 12.5768 | 23.6 | 1.2
Natural Lands | C-44 S-153 | 3210 | A/D | 0 | 49.3 | 0.33 | 0.691 | 0.036 | 0.262 | 0.10185 | 0.10957 | 0.2 | 0
Natural Lands | C-44 S-153 | 3210 | A/D | 0 | 49.3 | 0.33 | 0.691 | 0.036 | 0.262 | 0.066092 | 0.071107 | 0.1 | 0
Natural Lands | C-44 S-153 | 3210 | A/D | 0 | 49.3 | 0.33 | 0.691 | 0.036 | 0.262 | 1.7995 | 1.9361 | 3.6 | 0.2
Natural Lands | C-44 S-153 | 3210 | A/D | 0 | 49.3 | 0.33 | 0.691 | 0.036 | 0.262 | 102.7325 | 110.5282 | 207.8 | 10.8
Natural Lands | C-44 S-153 | 3210 | A/D | 0 | 49.3 | 0.33 | 0.691 | 0.036 | 0.262 | 0.55261 | 0.59454 | 1.1 | 0.1
Natural Lands | C-44 S-153 | 6172 | A/D | 0 | 49.3 | 0.33 | 0.607 | 0.033 | 0.026 | 1.7961 | 0.6002 | 1 | 0.1
Natural Lands | C-44 S-153 | 6172 | A/D | 0 | 49.3 | 0.33 | 0.607 | 0.033 | 0.026 | 0.099239 | 0.033162 | 0.1 | 0
Natural Lands | C-44 S-153 | 4220 | A/D | 0 | 49.3 | 0.33 | 0.691 | 0.036 | 0.262 | 1.8867 | 2.0298 | 3.8 | 0.2
Natural Lands | C-44 S-153 | 4220 | C/D | 0 | 49.3 | 0.33 | 0.691 | 0.036 | 0.262 | 0.41634 | 0.44793 | 0.8 | 0
Natural Lands | C-44 S-153 | 4220 | C/D | 0 | 49.3 | 0.33 | 0.691 | 0.036 | 0.262 | 2.1695 | 2.3341 | 4.4 | 0.2
Natural Lands | C-44 S-153 | 6410 | C/D | 0 | 49.3 | 0.33 | 0.607 | 0.033 | 0.026 | 0.021927 | 0.0073271 | 0 | 0
Natural Lands | C-44 S-153 | 6410 | C/D | 0 | 49.3 | 0.33 | 0.607 | 0.033 | 0.026 | 3.4172 | 1.1419 | 1.9 | 0.1
Natural Lands | C-44 S-153 | 6410 | B/D | 0 | 49.3 | 0.33 | 0.607 | 0.033 | 0.026 | 0.88382 | 0.29534 | 0.5 | 0
Natural Lands | C-44 S-153 | 6410 | A/D | 0 | 49.3 | 0.33 | 0.607 | 0.033 | 0.026 | 0.64634 | 0.21598 | 0.4 | 0
Natural Lands | C-44 S-153 | 6410 | C/D | 0 | 49.3 | 0.33 | 0.607 | 0.033 | 0.026 | 9.9828 | 3.3359 | 5.5 | 0.3
Natural Lands | C-44 S-153 | 6172 | C/D | 0 | 49.3 | 0.33 | 0.607 | 0.033 | 0.026 | 1.2917 | 0.43165 | 0.7 | 0
Natural Lands | C-44 S-153 | 6430 | C/D | 0 | 49.3 | 0.33 | 0.607 | 0.033 | 0.026 | 3.0638 | 1.0238 | 1.7 | 0.1
Natural Lands | C-44 S-153 | 6430 | A/D | 0 | 49.3 | 0.33 | 0.607 | 0.033 | 0.026 | 0.00019048 | 6.3651e-05 | 0 | 0
Natural Lands | C-44 S-153 | 3100 | C/D | 0 | 49.3 | 0.33 | 0.691 | 0.036 | 0.262 | 0.9296 | 1.0001 | 1.9 | 0.1
Natural Lands | C-44 S-153 | 3100 | A | 0 | 49.3 | 0.33 | 0.691 | 0.036 | 0.262 | 4.7057 | 5.0628 | 9.5 | 0.5
Natural Lands | C-44 S-153 | 3100 | A/D | 0 | 49.3 | 0.33 | 0.691 | 0.036 | 0.262 | 9.646 | 10.378 | 19.5 | 1
Natural Lands | C-44 S-153 | 3100 | A/D | 0 | 49.3 | 0.33 | 0.691 | 0.036 | 0.262 | 6.4158 | 6.9027 | 13 | 0.7
Natural Lands | C-44 S-153 | 3100 | A/D | 0 | 49.3 | 0.33 | 0.691 | 0.036 | 0.262 | 0.16227 | 0.17458 | 0.3 | 0
Natural Lands | C-44 S-153 | 6410 | C/D | 0 | 49.3 | 0.33 | 0.607 | 0.033 | 0.026 | 5.9462 | 1.987 | 3.3 | 0.2
Natural Lands | C-44 S-153 | 6410 | A/D | 0 | 49.3 | 0.33 | 0.607 | 0.033 | 0.026 | 0.075534 | 0.025241 | 0 | 0
Natural Lands | C-44 S-153 | 6410 | C/D | 0 | 49.3 | 0.33 | 0.607 | 0.033 | 0.026 | 0.42945 | 0.14351 | 0.2 | 0
Natural Lands | C-44 S-153 | 6430 | A/D | 0 | 49.3 | 0.33 | 0.607 | 0.033 | 0.026 | 4.1421 | 1.3841 | 2.3 | 0.1
Natural Lands | C-44 S-153 | 6410 | C/D | 0 | 49.3 | 0.33 | 0.607 | 0.033 | 0.026 | 8.7376 | 2.9198 | 4.8 | 0.3
Natural Lands | C-44 S-153 | 6410 | A/D | 0 | 49.3 | 0.33 | 0.607 | 0.033 | 0.026 | 1.958 | 0.65429 | 1.1 | 0.1
Natural Lands | C-44 S-153 | 6410 | C/D | 0 | 49.3 | 0.33 | 0.607 | 0.033 | 0.026 | 18.2801 | 6.1086 | 10.1 | 0.5
Natural Lands | C-44 S-153 | 6410 | A/D | 0 | 49.3 | 0.33 | 0.607 | 0.033 | 0.026 | 33.4017 | 11.1617 | 18.4 | 1
Natural Lands | C-44 S-153 | 6410 | A/D | 0 | 49.3 | 0.33 | 0.607 | 0.033 | 0.026 | 8.1274 | 2.7159 | 4.5 | 0.2
Natural Lands | C-44 S-153 | 6172 | A/D | 0 | 49.3 | 0.33 | 0.607 | 0.033 | 0.026 | 3.5873 | 1.1988 | 2 | 0.1
Natural Lands | C-44 S-153 | 6430 | A/D | 0 | 49.3 | 0.33 | 0.607 | 0.033 | 0.026 | 12.9256 | 4.3193 | 7.1 | 0.4
Natural Lands | C-44 S-153 | 6430 | A/D | 0 | 49.3 | 0.33 | 0.607 | 0.033 | 0.026 | 0.61082 | 0.20412 | 0.3 | 0
Natural Lands | C-44 S-153 | 6430 | A/D | 0 | 49.3 | 0.33 | 0.607 | 0.033 | 0.026 | 0.42773 | 0.14293 | 0.2 | 0
Natural Lands | C-44 S-153 | 3210 | A/D | 0 | 49.3 | 0.33 | 0.691 | 0.036 | 0.262 | 5.9796 | 6.4333 | 12.1 | 0.6
Natural Lands | C-44 S-153 | 6430 | A/D | 0 | 49.3 | 0.33 | 0.607 | 0.033 | 0.026 | 8.8854 | 2.9692 | 4.9 | 0.3
Natural Lands | C-44 S-153 | 6430 | A/D | 0 | 49.3 | 0.33 | 0.607 | 0.033 | 0.026 | 0.86132 | 0.28782 | 0.5 | 0
Natural Lands | C-44 S-153 | 6430 | A/D | 0 | 49.3 | 0.33 | 0.607 | 0.033 | 0.026 | 0.82657 | 0.27621 | 0.5 | 0
Natural Lands | C-44 S-153 | 6430 | A/D | 0 | 49.3 | 0.33 | 0.607 | 0.033 | 0.026 | 4.9052 | 1.6391 | 2.7 | 0.1
Natural Lands | C-44 S-153 | 6430 | A/D | 0 | 49.3 | 0.33 | 0.607 | 0.033 | 0.026 | 1.197 | 0.39999 | 0.7 | 0
Natural Lands | C-44 S-153 | 6410 | A/D | 0 | 49.3 | 0.33 | 0.607 | 0.033 | 0.026 | 10.839 | 3.622 | 6 | 0.3
Natural Lands | C-44 S-153 | 6410 | A/D | 0 | 49.3 | 0.33 | 0.607 | 0.033 | 0.026 | 1.3432 | 0.44884 | 0.7 | 0
Natural Lands | C-44 S-153 | 6410 | A/D | 0 | 49.3 | 0.33 | 0.607 | 0.033 | 0.026 | 0.18918 | 0.063216 | 0.1 | 0
Natural Lands | C-44 S-153 | 6410 | A/D | 0 | 49.3 | 0.33 | 0.607 | 0.033 | 0.026 | 9.6437 | 3.2226 | 5.3 | 0.3
Natural Lands | C-44 S-153 | 3100 | B/D | 0 | 49.3 | 0.33 | 0.691 | 0.036 | 0.262 | 0.14991 | 0.16128 | 0.3 | 0
Natural Lands | C-44 S-153 | 3100 | B/D | 0 | 49.3 | 0.33 | 0.691 | 0.036 | 0.262 | 0.026983 | 0.029031 | 0.1 | 0
Natural Lands | C-44 S-153 | 3100 | A/D | 0 | 49.3 | 0.33 | 0.691 | 0.036 | 0.262 | 0.043051 | 0.046318 | 0.1 | 0
Natural Lands | C-44 S-153 | 5300 | B/D | 0 | 49.3 | 0.33 | 0.505 | 0.068 | 0.053 | 0.0014356 | 0.00060155 | 0 | 0
Natural Lands | C-44 S-153 | 5300 | A/D | 0 | 49.3 | 0.33 | 0.505 | 0.068 | 0.053 | 1.9137 | 0.8019 | 1.1 | 0.1
Natural Lands | C-44 S-153 | 4200 | A/D | 0 | 49.3 | 0.33 | 0.691 | 0.036 | 0.262 | 3.3597 | 3.6146 | 6.8 | 0.4
Natural Lands | C-44 S-153 | 4200 | A/D | 0 | 49.3 | 0.33 | 0.691 | 0.036 | 0.262 | 2.4852 | 2.6738 | 5 | 0.3
Natural Lands | C-44 S-153 | 4200 | A/D | 0 | 49.3 | 0.33 | 0.691 | 0.036 | 0.262 | 8.2107 | 8.8338 | 16.6 | 0.9
Natural Lands | C-44 S-153 | 4200 | A/D | 0 | 49.3 | 0.33 | 0.691 | 0.036 | 0.262 | 0.29319 | 0.31544 | 0.6 | 0
Natural Lands | C-44 S-153 | 6410 | A/D | 0 | 49.3 | 0.33 | 0.607 | 0.033 | 0.026 | 5.2951 | 1.7694 | 2.9 | 0.2
Natural Lands | C-44 S-153 | 6410 | A/D | 0 | 49.3 | 0.33 | 0.607 | 0.033 | 0.026 | 1.3564 | 0.45327 | 0.7 | 0
Natural Lands | C-44 S-153 | 6410 | A/D | 0 | 49.3 | 0.33 | 0.607 | 0.033 | 0.026 | 0.16639 | 0.055602 | 0.1 | 0
Natural Lands | C-44 S-153 | 3200 | A/D | 0 | 49.3 | 0.33 | 0.691 | 0.036 | 0.262 | 4.3338 | 4.6626 | 8.8 | 0.5
Natural Lands | C-44 S-153 | 3200 | A/D | 0 | 49.3 | 0.33 | 0.691 | 0.036 | 0.262 | 5.3762 | 5.7841 | 10.9 | 0.6
Natural Lands | C-44 S-153 | 3200 | A/D | 0 | 49.3 | 0.33 | 0.691 | 0.036 | 0.262 | 0.26524 | 0.28537 | 0.5 | 0
Natural Lands | C-44 S-153 | 3200 | A/D | 0 | 49.3 | 0.33 | 0.691 | 0.036 | 0.262 | 0.26797 | 0.2883 | 0.5 | 0
Natural Lands | C-44 S-153 | 6250 | A/D | 0 | 49.3 | 0.33 | 0.607 | 0.033 | 0.026 | 3.2216 | 1.0765 | 1.8 | 0.1
Natural Lands | C-44 S-153 | 6172 | A/D | 0 | 49.3 | 0.33 | 0.607 | 0.033 | 0.026 | 2.6251 | 0.87722 | 1.4 | 0.1
Natural Lands | C-44 S-153 | 6172 | C/D | 0 | 49.3 | 0.33 | 0.607 | 0.033 | 0.026 | 2.4654 | 0.82384 | 1.4 | 0.1
Natural Lands | C-44 S-153 | 5200 | C/D | 0 | 49.3 | 0.33 | 0.505 | 0.068 | 0.053 | 4.2529 | 1.7821 | 2.4 | 0.3
Natural Lands | C-44 S-153 | 6410 | C/D | 0 | 49.3 | 0.33 | 0.607 | 0.033 | 0.026 | 2.0343 | 0.67978 | 1.1 | 0.1
Natural Lands | C-44 S-153 | 6410 | C/D | 0 | 49.3 | 0.33 | 0.607 | 0.033 | 0.026 | 0.12809 | 0.042802 | 0.1 | 0
Natural Lands | C-44 S-153 | 6410 | B/D | 0 | 49.3 | 0.33 | 0.607 | 0.033 | 0.026 | 0.29689 | 0.09921 | 0.2 | 0
Natural Lands | C-44 S-153 | 5200 | C/D | 0 | 49.3 | 0.33 | 0.505 | 0.068 | 0.053 | 11.3866 | 4.7712 | 6.6 | 0.9
Natural Lands | C-44 S-153 | 5200 | C/D | 0 | 49.3 | 0.33 | 0.505 | 0.068 | 0.053 | 0.179 | 0.075005 | 0.1 | 0
Natural Lands | C-44 S-153 | 5200 | D | 0 | 49.3 | 0.33 | 0.505 | 0.068 | 0.053 | 0.24615 | 0.10314 | 0.1 | 0
Natural Lands | C-44 S-153 | 6410 | C/D | 0 | 49.3 | 0.33 | 0.607 | 0.033 | 0.026 | 1.8779 | 0.62754 | 1 | 0.1
Natural Lands | C-44 S-153 | 6250 | B/D | 0 | 49.3 | 0.33 | 0.607 | 0.033 | 0.026 | 0.41656 | 0.1392 | 0.2 | 0
Natural Lands | C-44 S-153 | 6250 | C/D | 0 | 49.3 | 0.33 | 0.607 | 0.033 | 0.026 | 8.1164 | 2.7122 | 4.5 | 0.2
Natural Lands | C-44 S-153 | 6250 | C/D | 0 | 49.3 | 0.33 | 0.607 | 0.033 | 0.026 | 2.6084 | 0.87165 | 1.4 | 0.1
Natural Lands | C-44 S-153 | 6250 | C/D | 0 | 49.3 | 0.33 | 0.607 | 0.033 | 0.026 | 0.20205 | 0.067519 | 0.1 | 0
Natural Lands | C-44 S-153 | 6250 | C/D | 0 | 49.3 | 0.33 | 0.607 | 0.033 | 0.026 | 0.23897 | 0.079856 | 0.1 | 0
Natural Lands | C-44 S-153 | 6250 | A/D | 0 | 49.3 | 0.33 | 0.607 | 0.033 | 0.026 | 2.1145 | 0.70659 | 1.2 | 0.1
Natural Lands | C-44 S-153 | 6250 | B/D | 0 | 49.3 | 0.33 | 0.607 | 0.033 | 0.026 | 4.8165 | 1.6095 | 2.7 | 0.1
Natural Lands | C-44 S-153 | 6210 | D | 0 | 49.3 | 0.33 | 0.607 | 0.033 | 0.026 | 0.15067 | 0.050348 | 0.1 | 0
Natural Lands | C-44 S-153 | 6210 | C/D | 0 | 49.3 | 0.33 | 0.607 | 0.033 | 0.026 | 2.9483 | 0.98523 | 1.6 | 0.1
Natural Lands | C-44 S-153 | 4110 | A | 0 | 49.3 | 0.33 | 0.691 | 0.036 | 0.262 | 14.0261 | 15.0905 | 28.4 | 1.5
Natural Lands | C-44 S-153 | 4110 |  | 0 | 49.3 | 0.33 | 0.691 | 0.036 | 0.262 | 0.22494 | 0.24201 | 0.5 | 0
Natural Lands | C-44 S-153 | 4110 | A | 0 | 49.3 | 0.33 | 0.691 | 0.036 | 0.262 | 58.3764 | 62.8062 | 118.1 | 6.2
Natural Lands | C-44 S-153 | 4110 | C/D | 0 | 49.3 | 0.33 | 0.691 | 0.036 | 0.262 | 1.3823 | 1.4872 | 2.8 | 0.1
Natural Lands | C-44 S-153 | 4110 |  | 0 | 49.3 | 0.33 | 0.691 | 0.036 | 0.262 | 0.28393 | 0.30548 | 0.6 | 0
Natural Lands | C-44 S-153 | 3100 | A | 0 | 49.3 | 0.33 | 0.691 | 0.036 | 0.262 | 1.9007 | 2.0449 | 3.8 | 0.2
Natural Lands | C-44 S-153 | 3100 | C/D | 0 | 49.3 | 0.33 | 0.691 | 0.036 | 0.262 | 0.0014764 | 0.0015884 | 0 | 0
Natural Lands | C-44 S-153 | 3100 |  | 0 | 49.3 | 0.33 | 0.691 | 0.036 | 0.262 | 0.0045197 | 0.0048627 | 0 | 0
Natural Lands | C-44 S-153 | 6410 | A/D | 0 | 49.3 | 0.33 | 0.607 | 0.033 | 0.026 | 0.64538 | 0.21566 | 0.4 | 0
Natural Lands | C-44 S-153 | 6410 | A/D | 0 | 49.3 | 0.33 | 0.607 | 0.033 | 0.026 | 3.6321 | 1.2137 | 2 | 0.1
Natural Lands | C-44 S-153 | 6172 | A/D | 0 | 49.3 | 0.33 | 0.607 | 0.033 | 0.026 | 0.002521 | 0.00084243 | 0 | 0
Natural Lands | C-44 S-153 | 6172 | A/D | 0 | 49.3 | 0.33 | 0.607 | 0.033 | 0.026 | 2.2119 | 0.73915 | 1.2 | 0.1
Natural Lands | C-44 S-153 | 6410 | A/D | 0 | 49.3 | 0.33 | 0.607 | 0.033 | 0.026 | 0.11153 | 0.037268 | 0.1 | 0
Natural Lands | C-44 S-153 | 6410 | C/D | 0 | 49.3 | 0.33 | 0.607 | 0.033 | 0.026 | 1.6572 | 0.55377 | 0.9 | 0
Natural Lands | C-44 S-153 | 6410 | C/D | 0 | 49.3 | 0.33 | 0.607 | 0.033 | 0.026 | 1.0759e-05 | 3.5954e-06 | 0 | 0
Natural Lands | C-44 S-153 | 6410 | A/D | 0 | 49.3 | 0.33 | 0.607 | 0.033 | 0.026 | 1.0759e-05 | 3.5954e-06 | 0 | 0
Natural Lands | C-44 S-153 | 6410 | C/D | 0 | 49.3 | 0.33 | 0.607 | 0.033 | 0.026 | 1.42e-05 | 4.7451e-06 | 0 | 0
Natural Lands | C-44 S-153 | 6410 | A/D | 0 | 49.3 | 0.33 | 0.607 | 0.033 | 0.026 | 1.42e-05 | 4.7451e-06 | 0 | 0
Natural Lands | C-44 S-153 | 4110 | A/D | 0 | 49.3 | 0.33 | 0.691 | 0.036 | 0.262 | 7.2673e-06 | 7.8188e-06 | 0 | 0
Natural Lands | C-44 S-153 | 4110 | C/D | 0 | 49.3 | 0.33 | 0.691 | 0.036 | 0.262 | 7.2673e-06 | 7.8188e-06 | 0 | 0
Natural Lands | C-44 S-153 | 4110 | A/D | 0 | 49.3 | 0.33 | 0.691 | 0.036 | 0.262 | 6.0584e-06 | 6.5182e-06 | 0 | 0
Natural Lands | C-44 S-153 | 4110 | C/D | 0 | 49.3 | 0.33 | 0.691 | 0.036 | 0.262 | 6.0584e-06 | 6.5182e-06 | 0 | 0
Natural Lands | C-44 S-153 | 6210 | A/D | 0 | 49.3 | 0.33 | 0.607 | 0.033 | 0.026 | 0.0006675 | 0.00022306 | 0 | 0
Natural Lands | C-44 S-153 | 6210 | C/D | 0 | 49.3 | 0.33 | 0.607 | 0.033 | 0.026 | 0.0006675 | 0.00022306 | 0 | 0
Natural Lands | C-44 S-153 | 6210 | A/D | 0 | 49.3 | 0.33 | 0.607 | 0.033 | 0.026 | 2.9756e-05 | 9.9435e-06 | 0 | 0
Natural Lands | C-44 S-153 | 6210 | C/D | 0 | 49.3 | 0.33 | 0.607 | 0.033 | 0.026 | 2.9756e-05 | 9.9435e-06 | 0 | 0
Natural Lands | C-44 S-153 | 4110 | C/D | 0 | 49.3 | 0.33 | 0.691 | 0.036 | 0.262 | 2.6646e-05 | 2.8668e-05 | 0 | 0
Natural Lands | C-44 S-153 | 4110 | A/D | 0 | 49.3 | 0.33 | 0.691 | 0.036 | 0.262 | 2.6646e-05 | 2.8668e-05 | 0 | 0
Natural Lands | C-44 S-153 | 4110 | A/D | 0 | 49.3 | 0.33 | 0.691 | 0.036 | 0.262 | 0.00014505 | 0.00015606 | 0 | 0
Natural Lands | C-44 S-153 | 4110 | C/D | 0 | 49.3 | 0.33 | 0.691 | 0.036 | 0.262 | 0.00014505 | 0.00015606 | 0 | 0
Natural Lands | C-44 S-153 | 4110 | C/D | 0 | 49.3 | 0.33 | 0.691 | 0.036 | 0.262 | 0.00016272 | 0.00017507 | 0 | 0
Natural Lands | C-44 S-153 | 4110 | A/D | 0 | 49.3 | 0.33 | 0.691 | 0.036 | 0.262 | 0.00016272 | 0.00017507 | 0 | 0
Natural Lands | C-44 S-153 | 4110 | C/D | 0 | 49.3 | 0.33 | 0.691 | 0.036 | 0.262 | 3.0178e-05 | 3.2468e-05 | 0 | 0
Natural Lands | C-44 S-153 | 4110 | A/D | 0 | 49.3 | 0.33 | 0.691 | 0.036 | 0.262 | 3.0178e-05 | 3.2468e-05 | 0 | 0
Natural Lands | C-44 S-153 | 6210 | A/D | 0 | 49.3 | 0.33 | 0.607 | 0.033 | 0.026 | 5.5902e-05 | 1.868e-05 | 0 | 0
Natural Lands | C-44 S-153 | 6210 | C/D | 0 | 49.3 | 0.33 | 0.607 | 0.033 | 0.026 | 5.5902e-05 | 1.868e-05 | 0 | 0
Pal Mar WCD | C-44 S-153 | 2120 | D | 0 | 49.3 | 0.33 | 1.022 | 0.196 | 0.262 | 4.0007 | 4.3043 | 12 | 2.3
Pal Mar WCD | C-44 S-153 | 2120 | C/D | 0 | 49.3 | 0.33 | 1.022 | 0.196 | 0.262 | 0.87537 | 0.9418 | 2.6 | 0.5
Pal Mar WCD | C-44 S-153 | 2110 | C/D | 0 | 49.3 | 0.33 | 2.014 | 0.287 | 0.315 | 0.24825 | 0.30844 | 1.7 | 0.2
Pal Mar WCD | C-44 S-153 | 2110 | D | 0 | 49.3 | 0.33 | 2.014 | 0.287 | 0.315 | 47.9496 | 59.5752 | 326.5 | 46.5
Pal Mar WCD | C-44 S-153 | 2110 | C/D | 0 | 49.3 | 0.33 | 2.014 | 0.287 | 0.315 | 0.75217 | 0.93454 | 5.1 | 0.7
Pal Mar WCD | C-44 S-153 | 2110 | C/D | 0 | 49.3 | 0.33 | 2.014 | 0.287 | 0.315 | 13.6608 | 16.9729 | 93 | 13.3
Pal Mar WCD | C-44 S-153 | 2110 | B/D | 0 | 49.3 | 0.33 | 2.014 | 0.287 | 0.315 | 18.9931 | 23.5981 | 129.3 | 18.4
Pal Mar WCD | C-44 S-153 | 2110 | B/D | 0 | 49.3 | 0.33 | 2.014 | 0.287 | 0.315 | 6.0677 | 7.5388 | 41.3 | 5.9
Pal Mar WCD | C-44 S-153 | 2110 | C/D | 0 | 49.3 | 0.33 | 2.014 | 0.287 | 0.315 | 2.3934 | 2.9737 | 16.3 | 2.3
Pal Mar WCD | C-44 S-153 | 2110 | C/D | 0 | 49.3 | 0.33 | 2.014 | 0.287 | 0.315 | 103.294 | 128.3382 | 703.3 | 100.2
Pal Mar WCD | C-44 S-153 | 2110 | C/D | 0 | 49.3 | 0.33 | 2.014 | 0.287 | 0.315 | 0.084132 | 0.10453 | 0.6 | 0.1
Pal Mar WCD | C-44 S-153 | 2110 | D | 0 | 49.3 | 0.33 | 2.014 | 0.287 | 0.315 | 2.4321 | 3.0218 | 16.6 | 2.4
Pal Mar WCD | C-44 S-153 | 2110 | C/D | 0 | 49.3 | 0.33 | 2.014 | 0.287 | 0.315 | 12.0391 | 14.958 | 82 | 11.7
Pal Mar WCD | C-44 S-153 | 2110 | B/D | 0 | 49.3 | 0.33 | 2.014 | 0.287 | 0.315 | 0.46803 | 0.58151 | 3.2 | 0.5
Pal Mar WCD | C-44 S-153 | 2110 | C/D | 0 | 49.3 | 0.33 | 2.014 | 0.287 | 0.315 | 1.6102 | 2.0006 | 11 | 1.6
Pal Mar WCD | C-44 S-153 | 2110 | C/D | 0 | 49.3 | 0.33 | 2.014 | 0.287 | 0.315 | 2.494 | 3.0987 | 17 | 2.4
Pal Mar WCD | C-44 S-153 | 2110 | C/D | 0 | 49.3 | 0.33 | 2.014 | 0.287 | 0.315 | 0.0081865 | 0.010171 | 0.1 | 0
Pal Mar WCD | C-44 S-153 | 2110 | D | 0 | 49.3 | 0.33 | 2.014 | 0.287 | 0.315 | 46.4454 | 57.7064 | 316.2 | 45.1
Pal Mar WCD | C-44 S-153 | 2110 | C/D | 0 | 49.3 | 0.33 | 2.014 | 0.287 | 0.315 | 30.6074 | 38.0284 | 208.4 | 29.7
Pal Mar WCD | C-44 S-153 | 2110 | C/D | 0 | 49.3 | 0.33 | 2.014 | 0.287 | 0.315 | 0.35672 | 0.44321 | 2.4 | 0.3
Pal Mar WCD | C-44 S-153 | 2110 | C/D | 0 | 49.3 | 0.33 | 2.014 | 0.287 | 0.315 | 0.8283 | 1.0291 | 5.6 | 0.8
Pal Mar WCD | C-44 S-153 | 2510 | C/D | 0 | 49.3 | 0.33 | 2.014 | 0.287 | 0.315 | 0.075808 | 0.094188 | 0.5 | 0.1
Pal Mar WCD | C-44 S-153 | 2510 | C/D | 0 | 49.3 | 0.33 | 2.014 | 0.287 | 0.315 | 0.0013786 | 0.0017128 | 0 | 0
Pal Mar WCD | C-44 S-153 | 2130 | C/D | 0 | 49.3 | 0.33 | 1.022 | 0.196 | 0.262 | 0.046272 | 0.049783 | 0.1 | 0
Pal Mar WCD | C-44 S-153 | 2130 | C/D | 0 | 49.3 | 0.33 | 1.022 | 0.196 | 0.262 | 0.16633 | 0.17895 | 0.5 | 0.1
Pal Mar WCD | C-44 S-153 | 2130 | C/D | 0 | 49.3 | 0.33 | 1.022 | 0.196 | 0.262 | 0.23899 | 0.25713 | 0.7 | 0.1
Pal Mar WCD | C-44 S-153 | 2130 | D | 0 | 49.3 | 0.33 | 1.022 | 0.196 | 0.262 | 14.1809 | 15.257 | 42.4 | 8.1
Pal Mar WCD | C-44 S-153 | 2130 | C/D | 0 | 49.3 | 0.33 | 1.022 | 0.196 | 0.262 | 0.44714 | 0.48107 | 1.3 | 0.3
Pal Mar WCD | C-44 S-153 | 2130 | B/D | 0 | 49.3 | 0.33 | 1.022 | 0.196 | 0.262 | 6.8634 | 7.3842 | 20.5 | 3.9
Pal Mar WCD | C-44 S-153 | 2130 | C/D | 0 | 49.3 | 0.33 | 1.022 | 0.196 | 0.262 | 0.024266 | 0.026107 | 0.1 | 0
Pal Mar WCD | C-44 S-153 | 2130 | B/D | 0 | 49.3 | 0.33 | 1.022 | 0.196 | 0.262 | 7.7049 | 8.2895 | 23.1 | 4.4
Pal Mar WCD | C-44 S-153 | 2130 | C/D | 0 | 49.3 | 0.33 | 1.022 | 0.196 | 0.262 | 0.8411 | 0.90492 | 2.5 | 0.5
Pal Mar WCD | C-44 S-153 | 2130 | C/D | 0 | 49.3 | 0.33 | 1.022 | 0.196 | 0.262 | 5.7911 | 6.2305 | 17.3 | 3.3
Pal Mar WCD | C-44 S-153 | 2130 | C/D | 0 | 49.3 | 0.33 | 1.022 | 0.196 | 0.262 | 1.082 | 1.1641 | 3.2 | 0.6
Pal Mar WCD | C-44 S-153 | 2130 | C/D | 0 | 49.3 | 0.33 | 1.022 | 0.196 | 0.262 | 1.062 | 1.1426 | 3.2 | 0.6
Pal Mar WCD | C-44 S-153 | 2130 | B/D | 0 | 49.3 | 0.33 | 1.022 | 0.196 | 0.262 | 2.7941 | 3.0062 | 8.4 | 1.6
Pal Mar WCD | C-44 S-153 | 2130 | B/D | 0 | 49.3 | 0.33 | 1.022 | 0.196 | 0.262 | 3.0837 | 3.3177 | 9.2 | 1.8
Pal Mar WCD | C-44 S-153 | 2130 | C/D | 0 | 49.3 | 0.33 | 1.022 | 0.196 | 0.262 | 2.872 | 3.09 | 8.6 | 1.6
Pal Mar WCD | C-44 S-153 | 2130 | D | 0 | 49.3 | 0.33 | 1.022 | 0.196 | 0.262 | 32.1345 | 34.573 | 96.1 | 18.4
Pal Mar WCD | C-44 S-153 | 2130 | C/D | 0 | 49.3 | 0.33 | 1.022 | 0.196 | 0.262 | 0.085122 | 0.091581 | 0.3 | 0
Pal Mar WCD | C-44 S-153 | 2130 | C/D | 0 | 49.3 | 0.33 | 1.022 | 0.196 | 0.262 | 0.55797 | 0.60031 | 1.7 | 0.3
Pal Mar WCD | C-44 S-153 | 2120 | B/D | 0 | 49.3 | 0.33 | 1.022 | 0.196 | 0.262 | 19.9085 | 21.4192 | 59.6 | 11.4
Pal Mar WCD | C-44 S-153 | 2120 | C/D | 0 | 49.3 | 0.33 | 1.022 | 0.196 | 0.262 | 0.95139 | 1.0236 | 2.8 | 0.5
Pal Mar WCD | C-44 S-153 | 2120 | C/D | 0 | 49.3 | 0.33 | 1.022 | 0.196 | 0.262 | 1.4064 | 1.5132 | 4.2 | 0.8
Pal Mar WCD | C-44 S-153 | 2120 | D | 0 | 49.3 | 0.33 | 1.022 | 0.196 | 0.262 | 6.9125 | 7.437 | 20.7 | 4
Pal Mar WCD | C-44 S-153 | 2120 | C/D | 0 | 49.3 | 0.33 | 1.022 | 0.196 | 0.262 | 0.099448 | 0.10699 | 0.3 | 0.1
Pal Mar WCD | C-44 S-153 | 2130 | C/D | 0 | 49.3 | 0.33 | 1.022 | 0.196 | 0.262 | 0.45766 | 0.49239 | 1.4 | 0.3
Pal Mar WCD | C-44 S-153 | 2130 | B/D | 0 | 49.3 | 0.33 | 1.022 | 0.196 | 0.262 | 17.666 | 19.0065 | 52.9 | 10.1
Pal Mar WCD | C-44 S-153 | 2130 | C/D | 0 | 49.3 | 0.33 | 1.022 | 0.196 | 0.262 | 0.069884 | 0.075187 | 0.2 | 0
Pal Mar WCD | C-44 S-153 | 2130 | C/D | 0 | 49.3 | 0.33 | 1.022 | 0.196 | 0.262 | 0.55251 | 0.59443 | 1.7 | 0.3
Pal Mar WCD | C-44 S-153 | 2130 | C/D | 0 | 49.3 | 0.33 | 1.022 | 0.196 | 0.262 | 4.2712 | 4.5953 | 12.8 | 2.5
Pal Mar WCD | C-44 S-153 | 2130 | C/D | 0 | 49.3 | 0.33 | 1.022 | 0.196 | 0.262 | 0.39714 | 0.42728 | 1.2 | 0.2
Pal Mar WCD | C-44 S-153 | 2130 | D | 0 | 49.3 | 0.33 | 1.022 | 0.196 | 0.262 | 4.4446 | 4.7819 | 13.3 | 2.6
Pal Mar WCD | C-44 S-153 | 2130 | D | 0 | 49.3 | 0.33 | 1.022 | 0.196 | 0.262 | 7.2678 | 7.8193 | 21.7 | 4.2
Pal Mar WCD | C-44 S-153 | 2130 | C/D | 0 | 49.3 | 0.33 | 1.022 | 0.196 | 0.262 | 1.2179 | 1.3103 | 3.6 | 0.7
Pal Mar WCD | C-44 S-153 | 2110 | D | 0 | 49.3 | 0.33 | 2.014 | 0.287 | 0.315 | 2.3342 | 2.9002 | 15.9 | 2.3
Pal Mar WCD | C-44 S-153 | 2110 | D | 0 | 49.3 | 0.33 | 2.014 | 0.287 | 0.315 | 3.3408 | 4.1508 | 22.7 | 3.2
Pal Mar WCD | C-44 S-153 | 2110 | C/D | 0 | 49.3 | 0.33 | 2.014 | 0.287 | 0.315 | 0.057221 | 0.071094 | 0.4 | 0.1
Pal Mar WCD | C-44 S-153 | 2110 | B/D | 0 | 49.3 | 0.33 | 2.014 | 0.287 | 0.315 | 1.3148 | 1.6335 | 9 | 1.3
Pal Mar WCD | C-44 S-153 | 2110 | B/D | 0 | 49.3 | 0.33 | 2.014 | 0.287 | 0.315 | 3.2736 | 4.0673 | 22.3 | 3.2
Pal Mar WCD | C-44 S-153 | 2110 | C/D | 0 | 49.3 | 0.33 | 2.014 | 0.287 | 0.315 | 0.078657 | 0.097728 | 0.5 | 0.1
Pal Mar WCD | C-44 S-153 | 2110 | C/D | 0 | 49.3 | 0.33 | 2.014 | 0.287 | 0.315 | 2.0444 | 2.54 | 13.9 | 2
Pal Mar WCD | C-44 S-153 | 2110 | B/D | 0 | 49.3 | 0.33 | 2.014 | 0.287 | 0.315 | 11.0122 | 13.6822 | 75 | 10.7
Pal Mar WCD | C-44 S-153 | 2110 | C/D | 0 | 49.3 | 0.33 | 2.014 | 0.287 | 0.315 | 0.051959 | 0.064557 | 0.4 | 0.1
Pal Mar WCD | C-44 S-153 | 2110 | C/D | 0 | 49.3 | 0.33 | 2.014 | 0.287 | 0.315 | 0.087667 | 0.10892 | 0.6 | 0.1
Pal Mar WCD | C-44 S-153 | 2110 | C/D | 0 | 49.3 | 0.33 | 2.014 | 0.287 | 0.315 | 0.8741 | 1.086 | 6 | 0.8
Pal Mar WCD | C-44 S-153 | 2110 | C/D | 0 | 49.3 | 0.33 | 2.014 | 0.287 | 0.315 | 1.7113 | 2.1262 | 11.7 | 1.7
Pal Mar WCD | C-44 S-153 | 2110 | D | 0 | 49.3 | 0.33 | 2.014 | 0.287 | 0.315 | 0.93482 | 1.1615 | 6.4 | 0.9
Pal Mar WCD | C-44 S-153 | 2110 | C/D | 0 | 49.3 | 0.33 | 2.014 | 0.287 | 0.315 | 21.8468 | 27.1437 | 148.7 | 21.2
Pal Mar WCD | C-44 S-153 | 2110 | B/D | 0 | 49.3 | 0.33 | 2.014 | 0.287 | 0.315 | 0.52691 | 0.65466 | 3.6 | 0.5
Pal Mar WCD | C-44 S-153 | 2110 | B/D | 0 | 49.3 | 0.33 | 2.014 | 0.287 | 0.315 | 22.2963 | 27.7021 | 151.8 | 21.6
Pal Mar WCD | C-44 S-153 | 2110 | C/D | 0 | 49.3 | 0.33 | 2.014 | 0.287 | 0.315 | 0.64772 | 0.80476 | 4.4 | 0.6
Pal Mar WCD | C-44 S-153 | 2110 | C/D | 0 | 49.3 | 0.33 | 2.014 | 0.287 | 0.315 | 0.84926 | 1.0552 | 5.8 | 0.8
Pal Mar WCD | C-44 S-153 | 2110 | C/D | 0 | 49.3 | 0.33 | 2.014 | 0.287 | 0.315 | 0.98109 | 1.219 | 6.7 | 1
Pal Mar WCD | C-44 S-153 | 2110 | B/D | 0 | 49.3 | 0.33 | 2.014 | 0.287 | 0.315 | 3.4966 | 4.3443 | 23.8 | 3.4
Pal Mar WCD | C-44 S-153 | 2110 | C/D | 0 | 49.3 | 0.33 | 2.014 | 0.287 | 0.315 | 0.12027 | 0.14943 | 0.8 | 0.1
Pal Mar WCD | C-44 S-153 | 2110 | C/D | 0 | 49.3 | 0.33 | 2.014 | 0.287 | 0.315 | 385.4066 | 478.8506 | 2624.1 | 373.9
Pal Mar WCD | C-44 S-153 | 2110 | C/D | 0 | 49.3 | 0.33 | 2.014 | 0.287 | 0.315 | 0.020762 | 0.025796 | 0.1 | 0
Pal Mar WCD | C-44 S-153 | 2110 | B/D | 0 | 49.3 | 0.33 | 2.014 | 0.287 | 0.315 | 8.0014 | 9.9413 | 54.5 | 7.8
Pal Mar WCD | C-44 S-153 | 2110 | C/D | 0 | 49.3 | 0.33 | 2.014 | 0.287 | 0.315 | 0.12889 | 0.16014 | 0.9 | 0.1
Pal Mar WCD | C-44 S-153 | 2110 | C/D | 0 | 49.3 | 0.33 | 2.014 | 0.287 | 0.315 | 9.8368 | 12.2218 | 67 | 9.5
Pal Mar WCD | C-44 S-153 | 2110 | C/D | 0 | 49.3 | 0.33 | 2.014 | 0.287 | 0.315 | 0.35335 | 0.43902 | 2.4 | 0.3
Pal Mar WCD | C-44 S-153 | 2110 | D | 0 | 49.3 | 0.33 | 2.014 | 0.287 | 0.315 | 10.0619 | 12.5014 | 68.5 | 9.8
Pal Mar WCD | C-44 S-153 | 2110 | D | 0 | 49.3 | 0.33 | 2.014 | 0.287 | 0.315 | 10.0881 | 12.534 | 68.7 | 9.8
Pal Mar WCD | C-44 S-153 | 2110 | D | 0 | 49.3 | 0.33 | 2.014 | 0.287 | 0.315 | 1.2607 | 1.5664 | 8.6 | 1.2
Pal Mar WCD | C-44 S-153 | 2110 | B/D | 0 | 49.3 | 0.33 | 2.014 | 0.287 | 0.315 | 0.33464 | 0.41577 | 2.3 | 0.3
Pal Mar WCD | C-44 S-153 | 2110 | C/D | 0 | 49.3 | 0.33 | 2.014 | 0.287 | 0.315 | 0.38103 | 0.47341 | 2.6 | 0.4
Pal Mar WCD | C-44 S-153 | 2110 | D | 0 | 49.3 | 0.33 | 2.014 | 0.287 | 0.315 | 3.7642 | 4.6769 | 25.6 | 3.7
Pal Mar WCD | C-44 S-153 | 2110 | D | 0 | 49.3 | 0.33 | 2.014 | 0.287 | 0.315 | 12.6418 | 15.7068 | 86.1 | 12.3
Pal Mar WCD | C-44 S-153 | 2110 | C/D | 0 | 49.3 | 0.33 | 2.014 | 0.287 | 0.315 | 0.054995 | 0.068329 | 0.4 | 0.1
Pal Mar WCD | C-44 S-153 | 2110 | C/D | 0 | 49.3 | 0.33 | 2.014 | 0.287 | 0.315 | 22.4735 | 27.9224 | 153 | 21.8
Pal Mar WCD | C-44 S-153 | 2110 | C/D | 0 | 49.3 | 0.33 | 2.014 | 0.287 | 0.315 | 0.16584 | 0.20604 | 1.1 | 0.2
Pal Mar WCD | C-44 S-153 | 2110 | C/D | 0 | 49.3 | 0.33 | 2.014 | 0.287 | 0.315 | 0.11553 | 0.14354 | 0.8 | 0.1
Pal Mar WCD | C-44 S-153 | 2130 | C/D | 0 | 49.3 | 0.33 | 1.022 | 0.196 | 0.262 | 0.35056 | 0.37716 | 1 | 0.2
Pal Mar WCD | C-44 S-153 | 2130 | C/D | 0 | 49.3 | 0.33 | 1.022 | 0.196 | 0.262 | 3.3554 | 3.61 | 10 | 1.9
Pal Mar WCD | C-44 S-153 | 2130 | C/D | 0 | 49.3 | 0.33 | 1.022 | 0.196 | 0.262 | 0.14966 | 0.16101 | 0.4 | 0.1
Pal Mar WCD | C-44 S-153 | 2130 | B/D | 0 | 49.3 | 0.33 | 1.022 | 0.196 | 0.262 | 6.0238 | 6.4809 | 18 | 3.5
Pal Mar WCD | C-44 S-153 | 2130 | C/D | 0 | 49.3 | 0.33 | 1.022 | 0.196 | 0.262 | 0.023244 | 0.025008 | 0.1 | 0
Pal Mar WCD | C-44 S-153 | 2130 | B/D | 0 | 49.3 | 0.33 | 1.022 | 0.196 | 0.262 | 4.5932 | 4.9417 | 13.7 | 2.6
Pal Mar WCD | C-44 S-153 | 2130 | D | 0 | 49.3 | 0.33 | 1.022 | 0.196 | 0.262 | 1.8159 | 1.9537 | 5.4 | 1
Pal Mar WCD | C-44 S-153 | 2120 | D | 0 | 49.3 | 0.33 | 1.022 | 0.196 | 0.262 | 2.5797 | 2.7754 | 7.7 | 1.5
Pal Mar WCD | C-44 S-153 | 2120 | C/D | 0 | 49.3 | 0.33 | 1.022 | 0.196 | 0.262 | 0.93653 | 1.0076 | 2.8 | 0.5
Pal Mar WCD | C-44 S-153 | 2120 | B/D | 0 | 49.3 | 0.33 | 1.022 | 0.196 | 0.262 | 0.16855 | 0.18134 | 0.5 | 0.1
Pal Mar WCD | C-44 S-153 | 2120 | C/D | 0 | 49.3 | 0.33 | 1.022 | 0.196 | 0.262 | 56.872 | 61.1876 | 170.2 | 32.6
Pal Mar WCD | C-44 S-153 | 2120 | C/D | 0 | 49.3 | 0.33 | 1.022 | 0.196 | 0.262 | 0.0053122 | 0.0057153 | 0 | 0
Pal Mar WCD | C-44 S-153 | 2120 | C/D | 0 | 49.3 | 0.33 | 1.022 | 0.196 | 0.262 | 0.018268 | 0.019654 | 0.1 | 0
Pal Mar WCD | C-44 S-153 | 2120 | B/D | 0 | 49.3 | 0.33 | 1.022 | 0.196 | 0.262 | 1.1739 | 1.263 | 3.5 | 0.7
Pal Mar WCD | C-44 S-153 | 2120 | D | 0 | 49.3 | 0.33 | 1.022 | 0.196 | 0.262 | 5.2666 | 5.6663 | 15.8 | 3
Pal Mar WCD | C-44 S-153 | 2120 | C/D | 0 | 49.3 | 0.33 | 1.022 | 0.196 | 0.262 | 0.43712 | 0.47029 | 1.3 | 0.3
Pal Mar WCD | C-44 S-153 | 2120 | C/D | 0 | 49.3 | 0.33 | 1.022 | 0.196 | 0.262 | 0.60916 | 0.65539 | 1.8 | 0.3
Pal Mar WCD | C-44 S-153 | 2120 | C/D | 0 | 49.3 | 0.33 | 1.022 | 0.196 | 0.262 | 22.351 | 24.0471 | 66.9 | 12.8
Pal Mar WCD | C-44 S-153 | 2120 | B/D | 0 | 49.3 | 0.33 | 1.022 | 0.196 | 0.262 | 0.14147 | 0.1522 | 0.4 | 0.1
Pal Mar WCD | C-44 S-153 | 2120 | D | 0 | 49.3 | 0.33 | 1.022 | 0.196 | 0.262 | 5.0767 | 5.4619 | 15.2 | 2.9
Pal Mar WCD | C-44 S-153 | 2120 | B/D | 0 | 49.3 | 0.33 | 1.022 | 0.196 | 0.262 | 1.6684 | 1.795 | 5 | 1
Pal Mar WCD | C-44 S-153 | 2120 | C/D | 0 | 49.3 | 0.33 | 1.022 | 0.196 | 0.262 | 0.31218 | 0.33587 | 0.9 | 0.2
Pal Mar WCD | C-44 S-153 | 2120 | B/D | 0 | 49.3 | 0.33 | 1.022 | 0.196 | 0.262 | 2.4765 | 2.6645 | 7.4 | 1.4
Pal Mar WCD | C-44 S-153 | 1320 | C/D | 0 | 49.3 | 0.33 | 1.395 | 0.339 | 0.393 | 0.45174 | 0.67201 | 2.6 | 0.6
Pal Mar WCD | C-44 S-153 | 2120 | D | 0 | 49.3 | 0.33 | 1.022 | 0.196 | 0.262 | 2.8088 | 3.0219 | 8.4 | 1.6
Pal Mar WCD | C-44 S-153 | 2120 | C/D | 0 | 49.3 | 0.33 | 1.022 | 0.196 | 0.262 | 0.41737 | 0.44904 | 1.2 | 0.2
Pal Mar WCD | C-44 S-153 | 2120 | C/D | 0 | 49.3 | 0.33 | 1.022 | 0.196 | 0.262 | 1.3655 | 1.4691 | 4.1 | 0.8
Pal Mar WCD | C-44 S-153 | 2120 | C/D | 0 | 49.3 | 0.33 | 1.022 | 0.196 | 0.262 | 24.7473 | 26.6252 | 74 | 14.2
Pal Mar WCD | C-44 S-153 | 2120 | C/D | 0 | 49.3 | 0.33 | 1.022 | 0.196 | 0.262 | 0.19558 | 0.21043 | 0.6 | 0.1
Pal Mar WCD | C-44 S-153 | 2110 | D | 0 | 49.3 | 0.33 | 2.014 | 0.287 | 0.315 | 0.04291 | 0.053313 | 0.3 | 0
Pal Mar WCD | C-44 S-153 | 2110 | C/D | 0 | 49.3 | 0.33 | 2.014 | 0.287 | 0.315 | 0.32138 | 0.3993 | 2.2 | 0.3
Pal Mar WCD | C-44 S-153 | 2110 | C/D | 0 | 49.3 | 0.33 | 2.014 | 0.287 | 0.315 | 0.096554 | 0.11996 | 0.7 | 0.1
Pal Mar WCD | C-44 S-153 | 2110 | D | 0 | 49.3 | 0.33 | 2.014 | 0.287 | 0.315 | 2.2603 | 2.8083 | 15.4 | 2.2
Pal Mar WCD | C-44 S-153 | 2110 | C/D | 0 | 49.3 | 0.33 | 2.014 | 0.287 | 0.315 | 15.6504 | 19.445 | 106.6 | 15.2
Pal Mar WCD | C-44 S-153 | 2110 | B/D | 0 | 49.3 | 0.33 | 2.014 | 0.287 | 0.315 | 2.051 | 2.5483 | 14 | 2
Pal Mar WCD | C-44 S-153 | 2110 | B/D | 0 | 49.3 | 0.33 | 2.014 | 0.287 | 0.315 | 4.1064 | 5.102 | 28 | 4
Pal Mar WCD | C-44 S-153 | 2110 | D | 0 | 49.3 | 0.33 | 2.014 | 0.287 | 0.315 | 0.20031 | 0.24887 | 1.4 | 0.2
Pal Mar WCD | C-44 S-153 | 2110 | C/D | 0 | 49.3 | 0.33 | 2.014 | 0.287 | 0.315 | 0.63297 | 0.78644 | 4.3 | 0.6
Pal Mar WCD | C-44 S-153 | 2110 | D | 0 | 49.3 | 0.33 | 2.014 | 0.287 | 0.315 | 0.77439 | 0.96214 | 5.3 | 0.8
Pal Mar WCD | C-44 S-153 | 2130 | C/D | 0 | 49.3 | 0.33 | 1.022 | 0.196 | 0.262 | 0.24325 | 0.26171 | 0.7 | 0.1
Pal Mar WCD | C-44 S-153 | 2130 | B/D | 0 | 49.3 | 0.33 | 1.022 | 0.196 | 0.262 | 4.1205 | 4.4331 | 12.3 | 2.4
Pal Mar WCD | C-44 S-153 | 2130 | C/D | 0 | 49.3 | 0.33 | 1.022 | 0.196 | 0.262 | 0.21716 | 0.23364 | 0.6 | 0.1
Pal Mar WCD | C-44 S-153 | 2130 | D | 0 | 49.3 | 0.33 | 1.022 | 0.196 | 0.262 | 0.00067998 | 0.00073158 | 0 | 0
Troup-Indiantown WCD | C-44 S-153 | 2130 | C/D | 0 | 49.3 | 0.33 | 1.022 | 0.196 | 0.262 | 0.2308 | 0.24831 | 0.7 | 0.1
Troup-Indiantown WCD | C-44 S-153 | 2130 | A/D | 0 | 49.3 | 0.33 | 1.022 | 0.196 | 0.262 | 1.4313 | 1.5399 | 4.3 | 0.8
Troup-Indiantown WCD | C-44 S-153 | 2130 | C/D | 0 | 49.3 | 0.33 | 1.022 | 0.196 | 0.262 | 0.59313 | 0.63814 | 1.8 | 0.3
Troup-Indiantown WCD | C-44 S-153 | 2120 | A/D | 0 | 49.3 | 0.33 | 1.022 | 0.196 | 0.262 | 1.5554 | 1.6734 | 4.7 | 0.9
Troup-Indiantown WCD | C-44 S-153 | 2120 | C/D | 0 | 49.3 | 0.33 | 1.022 | 0.196 | 0.262 | 0.12443 | 0.13387 | 0.4 | 0.1
Troup-Indiantown WCD | C-44 S-153 | 2120 | C/D | 0 | 49.3 | 0.33 | 1.022 | 0.196 | 0.262 | 0.081208 | 0.08737 | 0.2 | 0
Troup-Indiantown WCD | C-44 S-153 | 2120 | C/D | 0 | 49.3 | 0.33 | 1.022 | 0.196 | 0.262 | 4.2016 | 4.5205 | 12.6 | 2.4
Troup-Indiantown WCD | C-44 S-153 | 2130 | C/D | 0 | 49.3 | 0.33 | 1.022 | 0.196 | 0.262 | 1.5899 | 1.7105 | 4.8 | 0.9
Troup-Indiantown WCD | C-44 S-153 | 2130 | C/D | 0 | 49.3 | 0.33 | 1.022 | 0.196 | 0.262 | 0.20939 | 0.22527 | 0.6 | 0.1
Troup-Indiantown WCD | C-44 S-153 | 2130 | C/D | 0 | 49.3 | 0.33 | 1.022 | 0.196 | 0.262 | 3.5122 | 3.7787 | 10.5 | 2
Troup-Indiantown WCD | C-44 S-153 | 2130 | B/D | 0 | 49.3 | 0.33 | 1.022 | 0.196 | 0.262 | 2.3054 | 2.4804 | 6.9 | 1.3
Troup-Indiantown WCD | C-44 S-153 | 2130 | A/D | 0 | 49.3 | 0.33 | 1.022 | 0.196 | 0.262 | 4.6446 | 4.9971 | 13.9 | 2.7
Troup-Indiantown WCD | C-44 S-153 | 2110 | C/D | 0 | 49.3 | 0.33 | 2.014 | 0.287 | 0.315 | 1.025 | 1.2735 | 7 | 1
Troup-Indiantown WCD | C-44 S-153 | 2110 | C/D | 0 | 49.3 | 0.33 | 2.014 | 0.287 | 0.315 | 0.036691 | 0.045588 | 0.2 | 0
Troup-Indiantown WCD | C-44 S-153 | 2110 | C/D | 0 | 49.3 | 0.33 | 2.014 | 0.287 | 0.315 | 1.3948 | 1.7329 | 9.5 | 1.4
Troup-Indiantown WCD | C-44 S-153 | 2110 | A/D | 0 | 49.3 | 0.33 | 2.014 | 0.287 | 0.315 | 0.96445 | 1.1983 | 6.6 | 0.9
Troup-Indiantown WCD | C-44 S-153 | 2110 | C/D | 0 | 49.3 | 0.33 | 2.014 | 0.287 | 0.315 | 0.030333 | 0.037688 | 0.2 | 0
Troup-Indiantown WCD | C-44 S-153 | 2110 | C/D | 0 | 49.3 | 0.33 | 2.014 | 0.287 | 0.315 | 1.3063 | 1.623 | 8.9 | 1.3
Troup-Indiantown WCD | C-44 S-153 | 2110 | C/D | 0 | 49.3 | 0.33 | 2.014 | 0.287 | 0.315 | 0.89245 | 1.1088 | 6.1 | 0.9
Troup-Indiantown WCD | C-44 S-153 | 2110 | C/D | 0 | 49.3 | 0.33 | 2.014 | 0.287 | 0.315 | 0.81477 | 1.0123 | 5.5 | 0.8
Troup-Indiantown WCD | C-44 S-153 | 2110 | C/D | 0 | 49.3 | 0.33 | 2.014 | 0.287 | 0.315 | 0.343 | 0.42617 | 2.3 | 0.3
Troup-Indiantown WCD | C-44 S-153 | 2110 | A/D | 0 | 49.3 | 0.33 | 2.014 | 0.287 | 0.315 | 3.0481 | 3.7871 | 20.8 | 3
Troup-Indiantown WCD | C-44 S-153 | 2110 | C/D | 0 | 49.3 | 0.33 | 2.014 | 0.287 | 0.315 | 0.96112 | 1.1942 | 6.5 | 0.9
Troup-Indiantown WCD | C-44 S-153 | 2110 | C/D | 0 | 49.3 | 0.33 | 2.014 | 0.287 | 0.315 | 1.488 | 1.8488 | 10.1 | 1.4
Troup-Indiantown WCD | C-44 S-153 | 2110 | C/D | 0 | 49.3 | 0.33 | 2.014 | 0.287 | 0.315 | 2.4553 | 3.0506 | 16.7 | 2.4
Troup-Indiantown WCD | C-44 S-153 | 2110 | C/D | 0 | 49.3 | 0.33 | 2.014 | 0.287 | 0.315 | 0.61499 | 0.7641 | 4.2 | 0.6
Troup-Indiantown WCD | C-44 S-153 | 2110 | C/D | 0 | 49.3 | 0.33 | 2.014 | 0.287 | 0.315 | 1.6145 | 2.006 | 11 | 1.6
Troup-Indiantown WCD | C-44 S-153 | 2110 | C/D | 0 | 49.3 | 0.33 | 2.014 | 0.287 | 0.315 | 2.4879 | 3.0911 | 16.9 | 2.4
Troup-Indiantown WCD | C-44 S-153 | 2210 | C/D | 0 | 49.3 | 0.33 | 1.347 | 0.274 | 0.315 | 13.8682 | 17.2307 | 63.2 | 12.8
Troup-Indiantown WCD | C-44 S-153 | 2210 | C/D | 0 | 49.3 | 0.33 | 1.347 | 0.274 | 0.315 | 21.5952 | 26.831 | 98.3 | 20
Troup-Indiantown WCD | C-44 S-153 | 2210 | B/D | 0 | 49.3 | 0.33 | 1.347 | 0.274 | 0.315 | 10.1014 | 12.5505 | 46 | 9.4
Troup-Indiantown WCD | C-44 S-153 | 2210 | C/D | 0 | 49.3 | 0.33 | 1.347 | 0.274 | 0.315 | 12.3047 | 15.288 | 56 | 11.4
Troup-Indiantown WCD | C-44 S-153 | 2210 | C/D | 0 | 49.3 | 0.33 | 1.347 | 0.274 | 0.315 | 24.6606 | 30.6397 | 112.3 | 22.8
Troup-Indiantown WCD | C-44 S-153 | 2210 | C/D | 0 | 49.3 | 0.33 | 1.347 | 0.274 | 0.315 | 14.2489 | 17.7037 | 64.9 | 13.2
Troup-Indiantown WCD | C-44 S-153 | 2210 | C/D | 0 | 49.3 | 0.33 | 1.347 | 0.274 | 0.315 | 60.9345 | 75.7085 | 277.5 | 56.4
Troup-Indiantown WCD | C-44 S-153 | 2210 | C/D | 0 | 49.3 | 0.33 | 1.347 | 0.274 | 0.315 | 9.944 | 12.355 | 45.3 | 9.2
Troup-Indiantown WCD | C-44 S-153 | 2210 | C/D | 0 | 49.3 | 0.33 | 1.347 | 0.274 | 0.315 | 4.6434 | 5.7692 | 21.1 | 4.3
Troup-Indiantown WCD | C-44 S-153 | 2210 | A/D | 0 | 49.3 | 0.33 | 1.347 | 0.274 | 0.315 | 37.2874 | 46.3279 | 169.8 | 34.5
Troup-Indiantown WCD | C-44 S-153 | 2210 | C/D | 0 | 49.3 | 0.33 | 1.347 | 0.274 | 0.315 | 10.5955 | 13.1644 | 48.2 | 9.8
Troup-Indiantown WCD | C-44 S-153 | 2210 | C/D | 0 | 49.3 | 0.33 | 1.347 | 0.274 | 0.315 | 6.1168 | 7.5998 | 27.9 | 5.7
Troup-Indiantown WCD | C-44 S-153 | 2210 | A/D | 0 | 49.3 | 0.33 | 1.347 | 0.274 | 0.315 | 92.5925 | 115.0421 | 421.7 | 85.8
Troup-Indiantown WCD | C-44 S-153 | 2210 | C/D | 0 | 49.3 | 0.33 | 1.347 | 0.274 | 0.315 | 71.9082 | 89.3428 | 327.5 | 66.6
Troup-Indiantown WCD | C-44 S-153 | 2210 | C/D | 0 | 49.3 | 0.33 | 1.347 | 0.274 | 0.315 | 3.6099 | 4.4852 | 16.4 | 3.3
Troup-Indiantown WCD | C-44 S-153 | 2210 | C/D | 0 | 49.3 | 0.33 | 1.347 | 0.274 | 0.315 | 11.7884 | 14.6466 | 53.7 | 10.9
Troup-Indiantown WCD | C-44 S-153 | 2210 | C/D | 0 | 49.3 | 0.33 | 1.347 | 0.274 | 0.315 | 3.166 | 3.9336 | 14.4 | 2.9
Troup-Indiantown WCD | C-44 S-153 | 2210 | C/D | 0 | 49.3 | 0.33 | 1.347 | 0.274 | 0.315 | 14.2746 | 17.7356 | 65 | 13.2
Troup-Indiantown WCD | C-44 S-153 | 2210 | C/D | 0 | 49.3 | 0.33 | 1.347 | 0.274 | 0.315 | 2.6695 | 3.3167 | 12.2 | 2.5
Troup-Indiantown WCD | C-44 S-153 | 2210 | C/D | 0 | 49.3 | 0.33 | 1.347 | 0.274 | 0.315 | 1.6819 | 2.0897 | 7.7 | 1.6
Troup-Indiantown WCD | C-44 S-153 | 2210 | A/D | 0 | 49.3 | 0.33 | 1.347 | 0.274 | 0.315 | 44.8376 | 55.7087 | 204.2 | 41.5
Troup-Indiantown WCD | C-44 S-153 | 2210 | C/D | 0 | 49.3 | 0.33 | 1.347 | 0.274 | 0.315 | 2.7706 | 3.4424 | 12.6 | 2.6
Troup-Indiantown WCD | C-44 S-153 | 2210 | A | 0 | 49.3 | 0.33 | 1.347 | 0.274 | 0.315 | 5.0954 | 6.3308 | 23.2 | 4.7
Troup-Indiantown WCD | C-44 S-153 | 2210 | C/D | 0 | 49.3 | 0.33 | 1.347 | 0.274 | 0.315 | 3.7133 | 4.6136 | 16.9 | 3.4
Troup-Indiantown WCD | C-44 S-153 | 2210 | C/D | 0 | 49.3 | 0.33 | 1.347 | 0.274 | 0.315 | 1.8347 | 2.2795 | 8.4 | 1.7
Troup-Indiantown WCD | C-44 S-153 | 2210 | C/D | 0 | 49.3 | 0.33 | 1.347 | 0.274 | 0.315 | 3.3374 | 4.1465 | 15.2 | 3.1
Troup-Indiantown WCD | C-44 S-153 | 2210 | C/D | 0 | 49.3 | 0.33 | 1.347 | 0.274 | 0.315 | 11.6584 | 14.485 | 53.1 | 10.8
Troup-Indiantown WCD | C-44 S-153 | 2210 | C/D | 0 | 49.3 | 0.33 | 1.347 | 0.274 | 0.315 | 4.9645 | 6.1681 | 22.6 | 4.6
Troup-Indiantown WCD | C-44 S-153 | 2210 | C/D | 0 | 49.3 | 0.33 | 1.347 | 0.274 | 0.315 | 38.1131 | 47.3539 | 173.6 | 35.3
Troup-Indiantown WCD | C-44 S-153 | 2210 | C/D | 0 | 49.3 | 0.33 | 1.347 | 0.274 | 0.315 | 1.3575 | 1.6866 | 6.2 | 1.3
Troup-Indiantown WCD | C-44 S-153 | 2210 | C/D | 0 | 49.3 | 0.33 | 1.347 | 0.274 | 0.315 | 2.0658 | 2.5666 | 9.4 | 1.9
Troup-Indiantown WCD | C-44 S-153 | 2210 | A/D | 0 | 49.3 | 0.33 | 1.347 | 0.274 | 0.315 | 26.1968 | 32.5484 | 119.3 | 24.3
Troup-Indiantown WCD | C-44 S-153 | 2210 | C/D | 0 | 49.3 | 0.33 | 1.347 | 0.274 | 0.315 | 2.5388 | 3.1543 | 11.6 | 2.4
Troup-Indiantown WCD | C-44 S-153 | 2210 | C/D | 0 | 49.3 | 0.33 | 1.347 | 0.274 | 0.315 | 12.8175 | 15.9252 | 58.4 | 11.9
Troup-Indiantown WCD | C-44 S-153 | 2210 | C/D | 0 | 49.3 | 0.33 | 1.347 | 0.274 | 0.315 | 5.0134 | 6.2289 | 22.8 | 4.6
Troup-Indiantown WCD | C-44 S-153 | 2210 | C/D | 0 | 49.3 | 0.33 | 1.347 | 0.274 | 0.315 | 25.0676 | 31.1454 | 114.2 | 23.2
Troup-Indiantown WCD | C-44 S-153 | 2210 | C/D | 0 | 49.3 | 0.33 | 1.347 | 0.274 | 0.315 | 5.298 | 6.5825 | 24.1 | 4.9
Troup-Indiantown WCD | C-44 S-153 | 2210 | C/D | 0 | 49.3 | 0.33 | 1.347 | 0.274 | 0.315 | 17.8742 | 22.2079 | 81.4 | 16.6
Troup-Indiantown WCD | C-44 S-153 | 2210 | C/D | 0 | 49.3 | 0.33 | 1.347 | 0.274 | 0.315 | 5.6804 | 7.0576 | 25.9 | 5.3
Troup-Indiantown WCD | C-44 S-153 | 2210 | C/D | 0 | 49.3 | 0.33 | 1.347 | 0.274 | 0.315 | 4.4577 | 5.5386 | 20.3 | 4.1
Troup-Indiantown WCD | C-44 S-153 | 2210 | A/D | 0 | 49.3 | 0.33 | 1.347 | 0.274 | 0.315 | 96.0859 | 119.3825 | 437.6 | 89
Troup-Indiantown WCD | C-44 S-153 | 2210 | A/D | 0 | 49.3 | 0.33 | 1.347 | 0.274 | 0.315 | 19.7609 | 24.552 | 90 | 18.3
Troup-Indiantown WCD | C-44 S-153 | 2210 | C/D | 0 | 49.3 | 0.33 | 1.347 | 0.274 | 0.315 | 6.6177 | 8.2222 | 30.1 | 6.1
Troup-Indiantown WCD | C-44 S-153 | 2210 | C/D | 0 | 49.3 | 0.33 | 1.347 | 0.274 | 0.315 | 23.2917 | 28.939 | 106.1 | 21.6
Troup-Indiantown WCD | C-44 S-153 | 2210 | C/D | 0 | 49.3 | 0.33 | 1.347 | 0.274 | 0.315 | 22.3678 | 27.7911 | 101.9 | 20.7
Troup-Indiantown WCD | C-44 S-153 | 2210 | A | 0 | 49.3 | 0.33 | 1.347 | 0.274 | 0.315 | 6.9153 | 8.5919 | 31.5 | 6.4
Troup-Indiantown WCD | C-44 S-153 | 2210 | C/D | 0 | 49.3 | 0.33 | 1.347 | 0.274 | 0.315 | 3.2134 | 3.9925 | 14.6 | 3
Troup-Indiantown WCD | C-44 S-153 | 2210 | A/D | 0 | 49.3 | 0.33 | 1.347 | 0.274 | 0.315 | 32.5261 | 40.4123 | 148.1 | 30.1
Troup-Indiantown WCD | C-44 S-153 | 2210 | D | 0 | 49.3 | 0.33 | 1.347 | 0.274 | 0.315 | 17.5007 | 21.7438 | 79.7 | 16.2
Troup-Indiantown WCD | C-44 S-153 | 2210 | D | 0 | 49.3 | 0.33 | 1.347 | 0.274 | 0.315 | 22.7962 | 28.3233 | 103.8 | 21.1
Troup-Indiantown WCD | C-44 S-153 | 2210 | C/D | 0 | 49.3 | 0.33 | 1.347 | 0.274 | 0.315 | 269.0736 | 334.3121 | 1225.3 | 249.2
Troup-Indiantown WCD | C-44 S-153 | 2210 | C/D | 0 | 49.3 | 0.33 | 1.347 | 0.274 | 0.315 | 81.575 | 101.3534 | 371.5 | 75.6
Troup-Indiantown WCD | C-44 S-153 | 2210 | C/D | 0 | 49.3 | 0.33 | 1.347 | 0.274 | 0.315 | 5.2826 | 6.5633 | 24.1 | 4.9
Troup-Indiantown WCD | C-44 S-153 | 2210 | C/D | 0 | 49.3 | 0.33 | 1.347 | 0.274 | 0.315 | 16.9878 | 21.1066 | 77.4 | 15.7
Troup-Indiantown WCD | C-44 S-153 | 2210 | C/D | 0 | 49.3 | 0.33 | 1.347 | 0.274 | 0.315 | 8.4645 | 10.5168 | 38.5 | 7.8
Troup-Indiantown WCD | C-44 S-153 | 2210 | C/D | 0 | 49.3 | 0.33 | 1.347 | 0.274 | 0.315 | 11.9859 | 14.892 | 54.6 | 11.1
Troup-Indiantown WCD | C-44 S-153 | 2210 | C/D | 0 | 49.3 | 0.33 | 1.347 | 0.274 | 0.315 | 17.4345 | 21.6616 | 79.4 | 16.1
Troup-Indiantown WCD | C-44 S-153 | 2210 | B/D | 0 | 49.3 | 0.33 | 1.347 | 0.274 | 0.315 | 8.1615 | 10.1403 | 37.2 | 7.6
Troup-Indiantown WCD | C-44 S-153 | 2210 | B/D | 0 | 49.3 | 0.33 | 1.347 | 0.274 | 0.315 | 10.8654 | 13.4998 | 49.5 | 10.1
Troup-Indiantown WCD | C-44 S-153 | 2210 | A/D | 0 | 49.3 | 0.33 | 1.347 | 0.274 | 0.315 | 21.164 | 26.2953 | 96.4 | 19.6
Troup-Indiantown WCD | C-44 S-153 | 2210 | C/D | 0 | 49.3 | 0.33 | 1.347 | 0.274 | 0.315 | 87.1106 | 108.231 | 396.7 | 80.7
Troup-Indiantown WCD | C-44 S-153 | 2210 | C/D | 0 | 49.3 | 0.33 | 1.347 | 0.274 | 0.315 | 3.1806 | 3.9517 | 14.5 | 2.9
Troup-Indiantown WCD | C-44 S-153 | 2210 | D | 0 | 49.3 | 0.33 | 1.347 | 0.274 | 0.315 | 11.1124 | 13.8067 | 50.6 | 10.3
Troup-Indiantown WCD | C-44 S-153 | 2210 | C/D | 0 | 49.3 | 0.33 | 1.347 | 0.274 | 0.315 | 44.3815 | 55.1421 | 202.1 | 41.1
Troup-Indiantown WCD | C-44 S-153 | 2210 | A/D | 0 | 49.3 | 0.33 | 1.347 | 0.274 | 0.315 | 13.4056 | 16.6558 | 61 | 12.4
Troup-Indiantown WCD | C-44 S-153 | 2210 | C/D | 0 | 49.3 | 0.33 | 1.347 | 0.274 | 0.315 | 6.2273 | 7.7371 | 28.4 | 5.8
Troup-Indiantown WCD | C-44 S-153 | 2210 | C/D | 0 | 49.3 | 0.33 | 1.347 | 0.274 | 0.315 | 2.2236 | 2.7628 | 10.1 | 2.1
Troup-Indiantown WCD | C-44 S-153 | 2210 | C/D | 0 | 49.3 | 0.33 | 1.347 | 0.274 | 0.315 | 37.7144 | 46.8585 | 171.7 | 34.9
Troup-Indiantown WCD | C-44 S-153 | 2210 | C/D | 0 | 49.3 | 0.33 | 1.347 | 0.274 | 0.315 | 75.84 | 94.2279 | 345.4 | 70.3
Troup-Indiantown WCD | C-44 S-153 | 2210 | C/D | 0 | 49.3 | 0.33 | 1.347 | 0.274 | 0.315 | 1.8403 | 2.2865 | 8.4 | 1.7
Troup-Indiantown WCD | C-44 S-153 | 2210 | C/D | 0 | 49.3 | 0.33 | 1.347 | 0.274 | 0.315 | 10.8176 | 13.4403 | 49.3 | 10
Troup-Indiantown WCD | C-44 S-153 | 2210 | C/D | 0 | 49.3 | 0.33 | 1.347 | 0.274 | 0.315 | 62.1988 | 77.2793 | 283.2 | 57.6
Troup-Indiantown WCD | C-44 S-153 | 2210 | C/D | 0 | 49.3 | 0.33 | 1.347 | 0.274 | 0.315 | 9.7291 | 12.088 | 44.3 | 9
Troup-Indiantown WCD | C-44 S-153 | 2210 | C/D | 0 | 49.3 | 0.33 | 1.347 | 0.274 | 0.315 | 22.6044 | 28.0849 | 102.9 | 20.9
Troup-Indiantown WCD | C-44 S-153 | 2210 | C/D | 0 | 49.3 | 0.33 | 1.347 | 0.274 | 0.315 | 19.4503 | 24.1662 | 88.6 | 18
Troup-Indiantown WCD | C-44 S-153 | 2210 | C/D | 0 | 49.3 | 0.33 | 1.347 | 0.274 | 0.315 | 10.2958 | 12.7921 | 46.9 | 9.5
Troup-Indiantown WCD | C-44 S-153 | 2210 | D | 0 | 49.3 | 0.33 | 1.347 | 0.274 | 0.315 | 7.5028 | 9.3218 | 34.2 | 6.9
Troup-Indiantown WCD | C-44 S-153 | 2210 | C/D | 0 | 49.3 | 0.33 | 1.347 | 0.274 | 0.315 | 30.9368 | 38.4376 | 140.9 | 28.7
Troup-Indiantown WCD | C-44 S-153 | 2210 | C/D | 0 | 49.3 | 0.33 | 1.347 | 0.274 | 0.315 | 2.1374 | 2.6557 | 9.7 | 2
Troup-Indiantown WCD | C-44 S-153 | 2210 | C/D | 0 | 49.3 | 0.33 | 1.347 | 0.274 | 0.315 | 2.175 | 2.7024 | 9.9 | 2
Troup-Indiantown WCD | C-44 S-153 | 2210 | C/D | 0 | 49.3 | 0.33 | 1.347 | 0.274 | 0.315 | 15.034 | 18.679 | 68.5 | 13.9
Troup-Indiantown WCD | C-44 S-153 | 2210 | B/D | 0 | 49.3 | 0.33 | 1.347 | 0.274 | 0.315 | 5.4166 | 6.7299 | 24.7 | 5
Troup-Indiantown WCD | C-44 S-153 | 2210 | C/D | 0 | 49.3 | 0.33 | 1.347 | 0.274 | 0.315 | 34.4998 | 42.8645 | 157.1 | 32
Troup-Indiantown WCD | C-44 S-153 | 2210 | C/D | 0 | 49.3 | 0.33 | 1.347 | 0.274 | 0.315 | 9.8133 | 12.1926 | 44.7 | 9.1
Troup-Indiantown WCD | C-44 S-153 | 2210 | C/D | 0 | 49.3 | 0.33 | 1.347 | 0.274 | 0.315 | 33.1588 | 41.1983 | 151 | 30.7
Troup-Indiantown WCD | C-44 S-153 | 2210 | C/D | 0 | 49.3 | 0.33 | 1.347 | 0.274 | 0.315 | 6.3345 | 7.8703 | 28.8 | 5.9
Troup-Indiantown WCD | C-44 S-153 | 2210 | C/D | 0 | 49.3 | 0.33 | 1.347 | 0.274 | 0.315 | 8.1146 | 10.082 | 37 | 7.5
Troup-Indiantown WCD | C-44 S-153 | 2210 | C/D | 0 | 49.3 | 0.33 | 1.347 | 0.274 | 0.315 | 94.4269 | 117.3212 | 430 | 87.5
Troup-Indiantown WCD | C-44 S-153 | 2210 | C/D | 0 | 49.3 | 0.33 | 1.347 | 0.274 | 0.315 | 24.8231 | 30.8416 | 113 | 23
Troup-Indiantown WCD | C-44 S-153 | 2210 | C/D | 0 | 49.3 | 0.33 | 1.347 | 0.274 | 0.315 | 11.6469 | 14.4708 | 53 | 10.8
Troup-Indiantown WCD | C-44 S-153 | 2210 | C/D | 0 | 49.3 | 0.33 | 1.347 | 0.274 | 0.315 | 3.7411 | 4.6481 | 17 | 3.5
Troup-Indiantown WCD | C-44 S-153 | 2210 | A/D | 0 | 49.3 | 0.33 | 1.347 | 0.274 | 0.315 | 262.1249 | 325.6786 | 1193.7 | 242.8
Troup-Indiantown WCD | C-44 S-153 | 2210 | C/D | 0 | 49.3 | 0.33 | 1.347 | 0.274 | 0.315 | 2217.0788 | 2754.6221 | 10096.2 | 2053.7
Troup-Indiantown WCD | C-44 S-153 | 2210 | C/D | 0 | 49.3 | 0.33 | 1.347 | 0.274 | 0.315 | 25.5383 | 31.7302 | 116.3 | 23.7
Troup-Indiantown WCD | C-44 S-153 | 2210 | A/D | 0 | 49.3 | 0.33 | 1.347 | 0.274 | 0.315 | 19.1223 | 23.7586 | 87.1 | 17.7
Troup-Indiantown WCD | C-44 S-153 | 2210 | C/D | 0 | 49.3 | 0.33 | 1.347 | 0.274 | 0.315 | 17.6317 | 21.9065 | 80.3 | 16.3
Troup-Indiantown WCD | C-44 S-153 | 2210 | C/D | 0 | 49.3 | 0.33 | 1.347 | 0.274 | 0.315 | 6.6702 | 8.2875 | 30.4 | 6.2
Troup-Indiantown WCD | C-44 S-153 | 2210 | C/D | 0 | 49.3 | 0.33 | 1.347 | 0.274 | 0.315 | 37.0652 | 46.0519 | 168.8 | 34.3
Troup-Indiantown WCD | C-44 S-153 | 2210 | A | 0 | 49.3 | 0.33 | 1.347 | 0.274 | 0.315 | 3.2763 | 4.0707 | 14.9 | 3
Troup-Indiantown WCD | C-44 S-153 | 2210 | C/D | 0 | 49.3 | 0.33 | 1.347 | 0.274 | 0.315 | 22.9154 | 28.4714 | 104.4 | 21.2
Troup-Indiantown WCD | C-44 S-153 | 2210 | A/D | 0 | 49.3 | 0.33 | 1.347 | 0.274 | 0.315 | 161.1319 | 200.1992 | 733.8 | 149.3
Troup-Indiantown WCD | C-44 S-153 | 2210 | A/D | 0 | 49.3 | 0.33 | 1.347 | 0.274 | 0.315 | 25.9881 | 32.2891 | 118.3 | 24.1
Troup-Indiantown WCD | C-44 S-153 | 2210 | D | 0 | 49.3 | 0.33 | 1.347 | 0.274 | 0.315 | 4.1604 | 5.1691 | 18.9 | 3.9
Troup-Indiantown WCD | C-44 S-153 | 2210 | C/D | 0 | 49.3 | 0.33 | 1.347 | 0.274 | 0.315 | 18.5212 | 23.0118 | 84.3 | 17.2
Troup-Indiantown WCD | C-44 S-153 | 2210 | C/D | 0 | 49.3 | 0.33 | 1.347 | 0.274 | 0.315 | 50.6944 | 62.9855 | 230.9 | 47
Troup-Indiantown WCD | C-44 S-153 | 2210 | C/D | 0 | 49.3 | 0.33 | 1.347 | 0.274 | 0.315 | 30.9242 | 38.4219 | 140.8 | 28.6
Troup-Indiantown WCD | C-44 S-153 | 2210 | D | 0 | 49.3 | 0.33 | 1.347 | 0.274 | 0.315 | 6.1016 | 7.581 | 27.8 | 5.7
Troup-Indiantown WCD | C-44 S-153 | 2210 | A/D | 0 | 49.3 | 0.33 | 1.347 | 0.274 | 0.315 | 1.4237 | 1.7689 | 6.5 | 1.3
Troup-Indiantown WCD | C-44 S-153 | 2210 | C/D | 0 | 49.3 | 0.33 | 1.347 | 0.274 | 0.315 | 38.2678 | 47.546 | 174.3 | 35.4
Troup-Indiantown WCD | C-44 S-153 | 2210 | C/D | 0 | 49.3 | 0.33 | 1.347 | 0.274 | 0.315 | 106.7244 | 132.6003 | 486 | 98.9
Troup-Indiantown WCD | C-44 S-153 | 2210 | C/D | 0 | 49.3 | 0.33 | 1.347 | 0.274 | 0.315 | 103.3881 | 128.4551 | 470.8 | 95.8
Troup-Indiantown WCD | C-44 S-153 | 2210 | A/D | 0 | 49.3 | 0.33 | 1.347 | 0.274 | 0.315 | 19.7189 | 24.4999 | 89.8 | 18.3
Troup-Indiantown WCD | C-44 S-153 | 2210 | C/D | 0 | 49.3 | 0.33 | 1.347 | 0.274 | 0.315 | 0.13098 | 0.16274 | 0.6 | 0.1
Troup-Indiantown WCD | C-44 S-153 | 2210 | A/D | 0 | 49.3 | 0.33 | 1.347 | 0.274 | 0.315 | 0.11674 | 0.14505 | 0.5 | 0.1
Troup-Indiantown WCD | C-44 S-153 | 2210 | A/D | 0 | 49.3 | 0.33 | 1.347 | 0.274 | 0.315 | 0.17868 | 0.22201 | 0.8 | 0.2
Troup-Indiantown WCD | C-44 S-153 | 2130 | C/D | 0 | 49.3 | 0.33 | 1.022 | 0.196 | 0.262 | 0.29408 | 0.3164 | 0.9 | 0.2
Troup-Indiantown WCD | C-44 S-153 | 2130 | C/D | 0 | 49.3 | 0.33 | 1.022 | 0.196 | 0.262 | 6.3142 | 6.7933 | 18.9 | 3.6
Troup-Indiantown WCD | C-44 S-153 | 2130 | B/D | 0 | 49.3 | 0.33 | 1.022 | 0.196 | 0.262 | 33.0775 | 35.5875 | 99 | 19
Troup-Indiantown WCD | C-44 S-153 | 2110 | A/D | 0 | 49.3 | 0.33 | 2.014 | 0.287 | 0.315 | 0.0091925 | 0.011421 | 0.1 | 0
Troup-Indiantown WCD | C-44 S-153 | 2130 | C/D | 0 | 49.3 | 0.33 | 1.022 | 0.196 | 0.262 | 1.4709 | 1.5825 | 4.4 | 0.8
Troup-Indiantown WCD | C-44 S-153 | 2130 | B/D | 0 | 49.3 | 0.33 | 1.022 | 0.196 | 0.262 | 0.3206 | 0.34493 | 1 | 0.2
Troup-Indiantown WCD | C-44 S-153 | 2130 | A/D | 0 | 49.3 | 0.33 | 1.022 | 0.196 | 0.262 | 0.48591 | 0.52278 | 1.5 | 0.3
Troup-Indiantown WCD | C-44 S-153 | 2130 | A/D | 0 | 49.3 | 0.33 | 1.022 | 0.196 | 0.262 | 0.35423 | 0.38111 | 1.1 | 0.2
Troup-Indiantown WCD | C-44 S-153 | 2130 | A/D | 0 | 49.3 | 0.33 | 1.022 | 0.196 | 0.262 | 1.6588 | 1.7847 | 5 | 1
Troup-Indiantown WCD | C-44 S-153 | 2120 | C/D | 0 | 49.3 | 0.33 | 1.022 | 0.196 | 0.262 | 0.29414 | 0.31646 | 0.9 | 0.2
Troup-Indiantown WCD | C-44 S-153 | 2110 | C/D | 0 | 49.3 | 0.33 | 2.014 | 0.287 | 0.315 | 0.18588 | 0.23095 | 1.3 | 0.2
Troup-Indiantown WCD | C-44 S-153 | 2110 | C/D | 0 | 49.3 | 0.33 | 2.014 | 0.287 | 0.315 | 0.15424 | 0.19164 | 1.1 | 0.1
Troup-Indiantown WCD | C-44 S-153 | 2110 | A/D | 0 | 49.3 | 0.33 | 2.014 | 0.287 | 0.315 | 0.0015978 | 0.0019852 | 0 | 0
Troup-Indiantown WCD | C-44 S-153 | 2110 | C/D | 0 | 49.3 | 0.33 | 2.014 | 0.287 | 0.315 | 2.6695 | 3.3167 | 18.2 | 2.6
Troup-Indiantown WCD | C-44 S-153 | 2110 | C/D | 0 | 49.3 | 0.33 | 2.014 | 0.287 | 0.315 | 0.47276 | 0.58738 | 3.2 | 0.5
Troup-Indiantown WCD | C-44 S-153 | 2110 | C/D | 0 | 49.3 | 0.33 | 2.014 | 0.287 | 0.315 | 0.04961 | 0.061639 | 0.3 | 0
Troup-Indiantown WCD | C-44 S-153 | 2110 | C/D | 0 | 49.3 | 0.33 | 2.014 | 0.287 | 0.315 | 1.4089 | 1.7504 | 9.6 | 1.4
Troup-Indiantown WCD | C-44 S-153 | 2110 | C/D | 0 | 49.3 | 0.33 | 2.014 | 0.287 | 0.315 | 0.055295 | 0.068702 | 0.4 | 0.1
Troup-Indiantown WCD | C-44 S-153 | 2130 | C/D | 0 | 49.3 | 0.33 | 1.022 | 0.196 | 0.262 | 0.62206 | 0.66927 | 1.9 | 0.4
Troup-Indiantown WCD | C-44 S-153 | 2130 | C/D | 0 | 49.3 | 0.33 | 1.022 | 0.196 | 0.262 | 0.047403 | 0.051 | 0.1 | 0
Troup-Indiantown WCD | C-44 S-153 | 2210 | A/D | 0 | 49.3 | 0.33 | 1.347 | 0.274 | 0.315 | 0.47903 | 0.59517 | 2.2 | 0.4
Troup-Indiantown WCD | C-44 S-153 | 2120 | A/D | 0 | 49.3 | 0.33 | 1.022 | 0.196 | 0.262 | 0.45924 | 0.49409 | 1.4 | 0.3
Troup-Indiantown WCD | C-44 S-153 | 2120 | C/D | 0 | 49.3 | 0.33 | 1.022 | 0.196 | 0.262 | 0.019754 | 0.021253 | 0.1 | 0
Troup-Indiantown WCD | C-44 S-153 | 2110 | A | 0 | 49.3 | 0.33 | 2.014 | 0.287 | 0.315 | 2.4724 | 3.0718 | 16.8 | 2.4
Troup-Indiantown WCD | C-44 S-153 | 2110 | A/D | 0 | 49.3 | 0.33 | 2.014 | 0.287 | 0.315 | 2.619 | 3.254 | 17.8 | 2.5
Troup-Indiantown WCD | C-44 S-153 | 2110 | C/D | 0 | 49.3 | 0.33 | 2.014 | 0.287 | 0.315 | 11.5565 | 14.3584 | 78.7 | 11.2
Troup-Indiantown WCD | C-44 S-153 | 2110 | B/D | 0 | 49.3 | 0.33 | 2.014 | 0.287 | 0.315 | 0.11813 | 0.14677 | 0.8 | 0.1
Troup-Indiantown WCD | C-44 S-153 | 2110 | A | 0 | 49.3 | 0.33 | 2.014 | 0.287 | 0.315 | 2.2699 | 2.8202 | 15.5 | 2.2
Troup-Indiantown WCD | C-44 S-153 | 2110 | A/D | 0 | 49.3 | 0.33 | 2.014 | 0.287 | 0.315 | 21.1312 | 26.2545 | 143.9 | 20.5
Troup-Indiantown WCD | C-44 S-153 | 2110 | C/D | 0 | 49.3 | 0.33 | 2.014 | 0.287 | 0.315 | 0.37274 | 0.46312 | 2.5 | 0.4
Troup-Indiantown WCD | C-44 S-153 | 2110 | C/D | 0 | 49.3 | 0.33 | 2.014 | 0.287 | 0.315 | 0.43687 | 0.54279 | 3 | 0.4
Troup-Indiantown WCD | C-44 S-153 | 2110 | C/D | 0 | 49.3 | 0.33 | 2.014 | 0.287 | 0.315 | 0.38581 | 0.47936 | 2.6 | 0.4
Troup-Indiantown WCD | C-44 S-153 | 2110 | B/D | 0 | 49.3 | 0.33 | 2.014 | 0.287 | 0.315 | 0.1899 | 0.23594 | 1.3 | 0.2
Troup-Indiantown WCD | C-44 S-153 | 2110 | C/D | 0 | 49.3 | 0.33 | 2.014 | 0.287 | 0.315 | 1.1653 | 1.4478 | 7.9 | 1.1
Troup-Indiantown WCD | C-44 S-153 | 2110 | C/D | 0 | 49.3 | 0.33 | 2.014 | 0.287 | 0.315 | 0.086599 | 0.1076 | 0.6 | 0.1
Troup-Indiantown WCD | C-44 S-153 | 2110 | D | 0 | 49.3 | 0.33 | 2.014 | 0.287 | 0.315 | 0.13343 | 0.16578 | 0.9 | 0.1
Troup-Indiantown WCD | C-44 S-153 | 2110 | C/D | 0 | 49.3 | 0.33 | 2.014 | 0.287 | 0.315 | 0.179 | 0.2224 | 1.2 | 0.2
Troup-Indiantown WCD | C-44 S-153 | 2110 | A/D | 0 | 49.3 | 0.33 | 2.014 | 0.287 | 0.315 | 3.8358 | 4.7658 | 26.1 | 3.7
Troup-Indiantown WCD | C-44 S-153 | 2110 | C/D | 0 | 49.3 | 0.33 | 2.014 | 0.287 | 0.315 | 1.3495 | 1.6768 | 9.2 | 1.3
Troup-Indiantown WCD | C-44 S-153 | 2110 | C/D | 0 | 49.3 | 0.33 | 2.014 | 0.287 | 0.315 | 0.31758 | 0.39458 | 2.2 | 0.3
Troup-Indiantown WCD | C-44 S-153 | 2210 | C/D | 0 | 49.3 | 0.33 | 1.347 | 0.274 | 0.315 | 221.9121 | 275.716 | 1010.6 | 205.6
Troup-Indiantown WCD | C-44 S-153 | 2210 | C/D | 0 | 49.3 | 0.33 | 1.347 | 0.274 | 0.315 | 5.827 | 7.2398 | 26.5 | 5.4
Troup-Indiantown WCD | C-44 S-153 | 2210 | C/D | 0 | 49.3 | 0.33 | 1.347 | 0.274 | 0.315 | 3.8197 | 4.7458 | 17.4 | 3.5
Troup-Indiantown WCD | C-44 S-153 | 2210 | C/D | 0 | 49.3 | 0.33 | 1.347 | 0.274 | 0.315 | 10.503 | 13.0495 | 47.8 | 9.7
Troup-Indiantown WCD | C-44 S-153 | 2210 | B/D | 0 | 49.3 | 0.33 | 1.347 | 0.274 | 0.315 | 3.2337 | 4.0178 | 14.7 | 3
Troup-Indiantown WCD | C-44 S-153 | 2210 | C/D | 0 | 49.3 | 0.33 | 1.347 | 0.274 | 0.315 | 22.9857 | 28.5587 | 104.7 | 21.3
Troup-Indiantown WCD | C-44 S-153 | 2210 | C/D | 0 | 49.3 | 0.33 | 1.347 | 0.274 | 0.315 | 11.8362 | 14.706 | 53.9 | 11
Troup-Indiantown WCD | C-44 S-153 | 2210 | C/D | 0 | 49.3 | 0.33 | 1.347 | 0.274 | 0.315 | 27.0932 | 33.6621 | 123.4 | 25.1
Troup-Indiantown WCD | C-44 S-153 | 2210 | C/D | 0 | 49.3 | 0.33 | 1.347 | 0.274 | 0.315 | 6.1397 | 7.6283 | 28 | 5.7
Troup-Indiantown WCD | C-44 S-153 | 2210 | B/D | 0 | 49.3 | 0.33 | 1.347 | 0.274 | 0.315 | 4.2907 | 5.331 | 19.5 | 4
Troup-Indiantown WCD | C-44 S-153 | 2210 | C/D | 0 | 49.3 | 0.33 | 1.347 | 0.274 | 0.315 | 13.5435 | 16.8272 | 61.7 | 12.5
Troup-Indiantown WCD | C-44 S-153 | 2210 | C/D | 0 | 49.3 | 0.33 | 1.347 | 0.274 | 0.315 | 21.6829 | 26.94 | 98.7 | 20.1
Troup-Indiantown WCD | C-44 S-153 | 2210 | C/D | 0 | 49.3 | 0.33 | 1.347 | 0.274 | 0.315 | 11.1792 | 13.8896 | 50.9 | 10.4
Troup-Indiantown WCD | C-44 S-153 | 2210 | C/D | 0 | 49.3 | 0.33 | 1.347 | 0.274 | 0.315 | 12.2421 | 15.2102 | 55.7 | 11.3
Troup-Indiantown WCD | C-44 S-153 | 2210 | C/D | 0 | 49.3 | 0.33 | 1.347 | 0.274 | 0.315 | 3.6288 | 4.5086 | 16.5 | 3.4
Troup-Indiantown WCD | C-44 S-153 | 2210 | C/D | 0 | 49.3 | 0.33 | 1.347 | 0.274 | 0.315 | 2.02 | 2.5097 | 9.2 | 1.9
Troup-Indiantown WCD | C-44 S-153 | 2210 | C/D | 0 | 49.3 | 0.33 | 1.347 | 0.274 | 0.315 | 10.897 | 13.539 | 49.6 | 10.1
Troup-Indiantown WCD | C-44 S-153 | 2210 | C/D | 0 | 49.3 | 0.33 | 1.347 | 0.274 | 0.315 | 15.7991 | 19.6297 | 71.9 | 14.6
Troup-Indiantown WCD | C-44 S-153 | 2210 | C/D | 0 | 49.3 | 0.33 | 1.347 | 0.274 | 0.315 | 3.0992 | 3.8506 | 14.1 | 2.9
Troup-Indiantown WCD | C-44 S-153 | 2210 | A/D | 0 | 49.3 | 0.33 | 1.347 | 0.274 | 0.315 | 92.1712 | 114.5186 | 419.7 | 85.4
Troup-Indiantown WCD | C-44 S-153 | 2210 | C/D | 0 | 49.3 | 0.33 | 1.347 | 0.274 | 0.315 | 10.9513 | 13.6066 | 49.9 | 10.1
Troup-Indiantown WCD | C-44 S-153 | 2210 | C/D | 0 | 49.3 | 0.33 | 1.347 | 0.274 | 0.315 | 4.2432 | 5.2719 | 19.3 | 3.9
Troup-Indiantown WCD | C-44 S-153 | 2210 | A/D | 0 | 49.3 | 0.33 | 1.347 | 0.274 | 0.315 | 11.7574 | 14.6081 | 53.5 | 10.9
Troup-Indiantown WCD | C-44 S-153 | 2210 | D | 0 | 49.3 | 0.33 | 1.347 | 0.274 | 0.315 | 10.8603 | 13.4935 | 49.5 | 10.1
Troup-Indiantown WCD | C-44 S-153 | 2210 | A/D | 0 | 49.3 | 0.33 | 1.347 | 0.274 | 0.315 | 132.5369 | 164.6712 | 603.6 | 122.8
Troup-Indiantown WCD | C-44 S-153 | 2210 | C/D | 0 | 49.3 | 0.33 | 1.347 | 0.274 | 0.315 | 58.3032 | 72.4391 | 265.5 | 54
Troup-Indiantown WCD | C-44 S-153 | 2210 | C/D | 0 | 49.3 | 0.33 | 1.347 | 0.274 | 0.315 | 2.9966 | 3.7231 | 13.6 | 2.8
Troup-Indiantown WCD | C-44 S-153 | 2210 | C/D | 0 | 49.3 | 0.33 | 1.347 | 0.274 | 0.315 | 46.2728 | 57.4919 | 210.7 | 42.9
Troup-Indiantown WCD | C-44 S-153 | 2210 | B/D | 0 | 49.3 | 0.33 | 1.347 | 0.274 | 0.315 | 45.8108 | 56.9179 | 208.6 | 42.4
Troup-Indiantown WCD | C-44 S-153 | 2210 | D | 0 | 49.3 | 0.33 | 1.347 | 0.274 | 0.315 | 5.0533 | 6.2785 | 23 | 4.7
Troup-Indiantown WCD | C-44 S-153 | 2210 | A/D | 0 | 49.3 | 0.33 | 1.347 | 0.274 | 0.315 | 2.2201 | 2.7583 | 10.1 | 2.1
Troup-Indiantown WCD | C-44 S-153 | 2210 | C/D | 0 | 49.3 | 0.33 | 1.347 | 0.274 | 0.315 | 393.1258 | 488.4414 | 1790.2 | 364.2
Troup-Indiantown WCD | C-44 S-153 | 2210 | C/D | 0 | 49.3 | 0.33 | 1.347 | 0.274 | 0.315 | 965.6903 | 1199.8273 | 4397.6 | 894.5
Troup-Indiantown WCD | C-44 S-153 | 2210 | C/D | 0 | 49.3 | 0.33 | 1.347 | 0.274 | 0.315 | 17.5582 | 21.8152 | 80 | 16.3
Troup-Indiantown WCD | C-44 S-153 | 2210 | C/D | 0 | 49.3 | 0.33 | 1.347 | 0.274 | 0.315 | 6.7989 | 8.4473 | 31 | 6.3
Troup-Indiantown WCD | C-44 S-153 | 2210 | C/D | 0 | 49.3 | 0.33 | 1.347 | 0.274 | 0.315 | 2.473 | 3.0726 | 11.3 | 2.3
Troup-Indiantown WCD | C-44 S-153 | 2210 | A/D | 0 | 49.3 | 0.33 | 1.347 | 0.274 | 0.315 | 102.5199 | 127.3764 | 466.9 | 95
Troup-Indiantown WCD | C-44 S-153 | 2210 | C/D | 0 | 49.3 | 0.33 | 1.347 | 0.274 | 0.315 | 19.8547 | 24.6686 | 90.4 | 18.4
Troup-Indiantown WCD | C-44 S-153 | 2210 | C/D | 0 | 49.3 | 0.33 | 1.347 | 0.274 | 0.315 | 5.0152 | 6.2312 | 22.8 | 4.6
Troup-Indiantown WCD | C-44 S-153 | 2210 | C/D | 0 | 49.3 | 0.33 | 1.347 | 0.274 | 0.315 | 4.2047 | 5.2242 | 19.1 | 3.9
Troup-Indiantown WCD | C-44 S-153 | 2210 | C/D | 0 | 49.3 | 0.33 | 1.347 | 0.274 | 0.315 | 12.7727 | 15.8695 | 58.2 | 11.8
Troup-Indiantown WCD | C-44 S-153 | 2210 | C/D | 0 | 49.3 | 0.33 | 1.347 | 0.274 | 0.315 | 6.0854 | 7.5608 | 27.7 | 5.6
Troup-Indiantown WCD | C-44 S-153 | 2210 | C/D | 0 | 49.3 | 0.33 | 1.347 | 0.274 | 0.315 | 4.3456 | 5.3992 | 19.8 | 4
Troup-Indiantown WCD | C-44 S-153 | 2210 | C/D | 0 | 49.3 | 0.33 | 1.347 | 0.274 | 0.315 | 11.414 | 14.1814 | 52 | 10.6
Troup-Indiantown WCD | C-44 S-153 | 2210 | C/D | 0 | 49.3 | 0.33 | 1.347 | 0.274 | 0.315 | 1.9784 | 2.4581 | 9 | 1.8
Troup-Indiantown WCD | C-44 S-153 | 2210 | C/D | 0 | 49.3 | 0.33 | 1.347 | 0.274 | 0.315 | 4.4861 | 5.5738 | 20.4 | 4.2
Troup-Indiantown WCD | C-44 S-153 | 2210 | C/D | 0 | 49.3 | 0.33 | 1.347 | 0.274 | 0.315 | 0.073433 | 0.091238 | 0.3 | 0.1
Troup-Indiantown WCD | C-44 S-153 | 2210 | A/D | 0 | 49.3 | 0.33 | 1.347 | 0.274 | 0.315 | 216.5137 | 269.0087 | 986 | 200.6
Troup-Indiantown WCD | C-44 S-153 | 2210 | C/D | 0 | 49.3 | 0.33 | 1.347 | 0.274 | 0.315 | 5.637 | 7.0038 | 25.7 | 5.2
Troup-Indiantown WCD | C-44 S-153 | 2210 | C/D | 0 | 49.3 | 0.33 | 1.347 | 0.274 | 0.315 | 6.2265 | 7.7361 | 28.4 | 5.8
Troup-Indiantown WCD | C-44 S-153 | 2210 | C/D | 0 | 49.3 | 0.33 | 1.347 | 0.274 | 0.315 | 9.3921 | 11.6692 | 42.8 | 8.7
Troup-Indiantown WCD | C-44 S-153 | 2210 | C/D | 0 | 49.3 | 0.33 | 1.347 | 0.274 | 0.315 | 3.5241 | 4.3785 | 16 | 3.3
Troup-Indiantown WCD | C-44 S-153 | 2210 | C/D | 0 | 49.3 | 0.33 | 1.347 | 0.274 | 0.315 | 4.5987 | 5.7137 | 20.9 | 4.3
Troup-Indiantown WCD | C-44 S-153 | 2210 | C/D | 0 | 49.3 | 0.33 | 1.347 | 0.274 | 0.315 | 3.4052 | 4.2309 | 15.5 | 3.2
Troup-Indiantown WCD | C-44 S-153 | 2210 | C/D | 0 | 49.3 | 0.33 | 1.347 | 0.274 | 0.315 | 2.9417 | 3.655 | 13.4 | 2.7
Troup-Indiantown WCD | C-44 S-153 | 2210 | A | 0 | 49.3 | 0.33 | 1.347 | 0.274 | 0.315 | 1.8652 | 2.3174 | 8.5 | 1.7
Troup-Indiantown WCD | C-44 S-153 | 2210 | C/D | 0 | 49.3 | 0.33 | 1.347 | 0.274 | 0.315 | 5.1248 | 6.3673 | 23.3 | 4.7
Troup-Indiantown WCD | C-44 S-153 | 2210 | D | 0 | 49.3 | 0.33 | 1.347 | 0.274 | 0.315 | 7.3208 | 9.0958 | 33.3 | 6.8
Troup-Indiantown WCD | C-44 S-153 | 2210 | D | 0 | 49.3 | 0.33 | 1.347 | 0.274 | 0.315 | 3.9295 | 4.8823 | 17.9 | 3.6
Troup-Indiantown WCD | C-44 S-153 | 2210 | C/D | 0 | 49.3 | 0.33 | 1.347 | 0.274 | 0.315 | 2.8893 | 3.5898 | 13.2 | 2.7
Troup-Indiantown WCD | C-44 S-153 | 2210 | D | 0 | 49.3 | 0.33 | 1.347 | 0.274 | 0.315 | 21.5258 | 26.7448 | 98 | 19.9
Troup-Indiantown WCD | C-44 S-153 | 2210 | C/D | 0 | 49.3 | 0.33 | 1.347 | 0.274 | 0.315 | 31.5161 | 39.1574 | 143.5 | 29.2
Troup-Indiantown WCD | C-44 S-153 | 2210 | C/D | 0 | 49.3 | 0.33 | 1.347 | 0.274 | 0.315 | 3.08 | 3.8268 | 14 | 2.9
Troup-Indiantown WCD | C-44 S-153 | 2210 | C/D | 0 | 49.3 | 0.33 | 1.347 | 0.274 | 0.315 | 195.1271 | 242.4368 | 888.6 | 180.7
Troup-Indiantown WCD | C-44 S-153 | 2210 | C/D | 0 | 49.3 | 0.33 | 1.347 | 0.274 | 0.315 | 89.5415 | 111.2514 | 407.8 | 82.9
Troup-Indiantown WCD | C-44 S-153 | 2210 | D | 0 | 49.3 | 0.33 | 1.347 | 0.274 | 0.315 | 7.3377 | 9.1168 | 33.4 | 6.8
Troup-Indiantown WCD | C-44 S-153 | 2210 | B/D | 0 | 49.3 | 0.33 | 1.347 | 0.274 | 0.315 | 3.8385 | 4.7691 | 17.5 | 3.6
Troup-Indiantown WCD | C-44 S-153 | 2210 | B/D | 0 | 49.3 | 0.33 | 1.347 | 0.274 | 0.315 | 35.5525 | 44.1724 | 161.9 | 32.9
Troup-Indiantown WCD | C-44 S-153 | 2210 | B/D | 0 | 49.3 | 0.33 | 1.347 | 0.274 | 0.315 | 3.7123 | 4.6124 | 16.9 | 3.4
Troup-Indiantown WCD | C-44 S-153 | 2210 | C/D | 0 | 49.3 | 0.33 | 1.347 | 0.274 | 0.315 | 3.6913 | 4.5863 | 16.8 | 3.4
Troup-Indiantown WCD | C-44 S-153 | 2210 | C/D | 0 | 49.3 | 0.33 | 1.347 | 0.274 | 0.315 | 8.1891 | 10.1746 | 37.3 | 7.6
Troup-Indiantown WCD | C-44 S-153 | 2210 | C/D | 0 | 49.3 | 0.33 | 1.347 | 0.274 | 0.315 | 33.2636 | 41.3285 | 151.5 | 30.8
Troup-Indiantown WCD | C-44 S-153 | 2210 | C/D | 0 | 49.3 | 0.33 | 1.347 | 0.274 | 0.315 | 11.0886 | 13.7771 | 50.5 | 10.3
Troup-Indiantown WCD | C-44 S-153 | 2210 | C/D | 0 | 49.3 | 0.33 | 1.347 | 0.274 | 0.315 | 6.7992 | 8.4478 | 31 | 6.3
Troup-Indiantown WCD | C-44 S-153 | 2210 | A/D | 0 | 49.3 | 0.33 | 1.347 | 0.274 | 0.315 | 6.6453 | 8.2565 | 30.3 | 6.2
Troup-Indiantown WCD | C-44 S-153 | 2210 | C/D | 0 | 49.3 | 0.33 | 1.347 | 0.274 | 0.315 | 1.8166 | 2.2571 | 8.3 | 1.7
Troup-Indiantown WCD | C-44 S-153 | 2210 | C/D | 0 | 49.3 | 0.33 | 1.347 | 0.274 | 0.315 | 2.377 | 2.9534 | 10.8 | 2.2
Troup-Indiantown WCD | C-44 S-153 | 2210 | A/D | 0 | 49.3 | 0.33 | 1.347 | 0.274 | 0.315 | 34.2444 | 42.5471 | 155.9 | 31.7
Troup-Indiantown WCD | C-44 S-153 | 2210 | C/D | 0 | 49.3 | 0.33 | 1.347 | 0.274 | 0.315 | 4.1738 | 5.1858 | 19 | 3.9
Troup-Indiantown WCD | C-44 S-153 | 2210 | C/D | 0 | 49.3 | 0.33 | 1.347 | 0.274 | 0.315 | 1.9101 | 2.3732 | 8.7 | 1.8
Troup-Indiantown WCD | C-44 S-153 | 2210 | C/D | 0 | 49.3 | 0.33 | 1.347 | 0.274 | 0.315 | 6.1738 | 7.6707 | 28.1 | 5.7
Troup-Indiantown WCD | C-44 S-153 | 2210 | C/D | 0 | 49.3 | 0.33 | 1.347 | 0.274 | 0.315 | 3.0524 | 3.7925 | 13.9 | 2.8
Troup-Indiantown WCD | C-44 S-153 | 2210 | C/D | 0 | 49.3 | 0.33 | 1.347 | 0.274 | 0.315 | 8.285 | 10.2937 | 37.7 | 7.7
Troup-Indiantown WCD | C-44 S-153 | 2210 |  | 0 | 49.3 | 0.33 | 1.347 | 0.274 | 0.315 | 2.77 | 3.4417 | 12.6 | 2.6
Troup-Indiantown WCD | C-44 S-153 | 2210 | C/D | 0 | 49.3 | 0.33 | 1.347 | 0.274 | 0.315 | 201.6908 | 250.5919 | 918.5 | 186.8
Troup-Indiantown WCD | C-44 S-153 | 2210 | C/D | 0 | 49.3 | 0.33 | 1.347 | 0.274 | 0.315 | 42.7325 | 53.0933 | 194.6 | 39.6
Troup-Indiantown WCD | C-44 S-153 | 2210 | C/D | 0 | 49.3 | 0.33 | 1.347 | 0.274 | 0.315 | 55.2976 | 68.7049 | 251.8 | 51.2
Troup-Indiantown WCD | C-44 S-153 | 2210 | C/D | 0 | 49.3 | 0.33 | 1.347 | 0.274 | 0.315 | 14.8967 | 18.5085 | 67.8 | 13.8
Troup-Indiantown WCD | C-44 S-153 | 2210 | A/D | 0 | 49.3 | 0.33 | 1.347 | 0.274 | 0.315 | 2.1223 | 2.6368 | 9.7 | 2
Troup-Indiantown WCD | C-44 S-153 | 2210 | C/D | 0 | 49.3 | 0.33 | 1.347 | 0.274 | 0.315 | 192.4878 | 239.1575 | 876.6 | 178.3
Troup-Indiantown WCD | C-44 S-153 | 2210 | A/D | 0 | 49.3 | 0.33 | 1.347 | 0.274 | 0.315 | 0.063024 | 0.078304 | 0.3 | 0.1
Troup-Indiantown WCD | C-44 S-153 | 2210 | C/D | 0 | 49.3 | 0.33 | 1.347 | 0.274 | 0.315 | 38.3367 | 47.6317 | 174.6 | 35.5
Troup-Indiantown WCD | C-44 S-153 | 2210 | A/D | 0 | 49.3 | 0.33 | 1.347 | 0.274 | 0.315 | 30.922 | 38.4193 | 140.8 | 28.6
Troup-Indiantown WCD | C-44 S-153 | 2210 | C/D | 0 | 49.3 | 0.33 | 1.347 | 0.274 | 0.315 | 7.3328 | 9.1107 | 33.4 | 6.8
Troup-Indiantown WCD | C-44 S-153 | 2210 | C/D | 0 | 49.3 | 0.33 | 1.347 | 0.274 | 0.315 | 41.1764 | 51.1598 | 187.5 | 38.1
Troup-Indiantown WCD | C-44 S-153 | 2210 | C/D | 0 | 49.3 | 0.33 | 1.347 | 0.274 | 0.315 | 15.3228 | 19.0379 | 69.8 | 14.2
Troup-Indiantown WCD | C-44 S-153 | 2210 | C/D | 0 | 49.3 | 0.33 | 1.347 | 0.274 | 0.315 | 3.9506 | 4.9084 | 18 | 3.7
Troup-Indiantown WCD | C-44 S-153 | 2210 | A/D | 0 | 49.3 | 0.33 | 1.347 | 0.274 | 0.315 | 4.9563 | 6.1579 | 22.6 | 4.6
Troup-Indiantown WCD | C-44 S-153 | 2210 | C/D | 0 | 49.3 | 0.33 | 1.347 | 0.274 | 0.315 | 7.9315 | 9.8545 | 36.1 | 7.3
Troup-Indiantown WCD | C-44 S-153 | 2210 | C/D | 0 | 49.3 | 0.33 | 1.347 | 0.274 | 0.315 | 4.4236 | 5.4962 | 20.1 | 4.1
Troup-Indiantown WCD | C-44 S-153 | 2210 | D | 0 | 49.3 | 0.33 | 1.347 | 0.274 | 0.315 | 24.7387 | 30.7368 | 112.7 | 22.9
Troup-Indiantown WCD | C-44 S-153 | 2210 | C/D | 0 | 49.3 | 0.33 | 1.347 | 0.274 | 0.315 | 36.4128 | 45.2413 | 165.8 | 33.7
Troup-Indiantown WCD | C-44 S-153 | 2210 | C/D | 0 | 49.3 | 0.33 | 1.347 | 0.274 | 0.315 | 33.1341 | 41.1677 | 150.9 | 30.7
Troup-Indiantown WCD | C-44 S-153 | 2210 | D | 0 | 49.3 | 0.33 | 1.347 | 0.274 | 0.315 | 12.2239 | 15.1876 | 55.7 | 11.3
Troup-Indiantown WCD | C-44 S-153 | 2210 | C/D | 0 | 49.3 | 0.33 | 1.347 | 0.274 | 0.315 | 4.5095 | 5.6029 | 20.5 | 4.2
Troup-Indiantown WCD | C-44 S-153 | 2210 | C/D | 0 | 49.3 | 0.33 | 1.347 | 0.274 | 0.315 | 4.346 | 5.3998 | 19.8 | 4
Troup-Indiantown WCD | C-44 S-153 | 2210 | C/D | 0 | 49.3 | 0.33 | 1.347 | 0.274 | 0.315 | 2.1341 | 2.6516 | 9.7 | 2
Troup-Indiantown WCD | C-44 S-153 | 2210 | A/D | 0 | 49.3 | 0.33 | 1.347 | 0.274 | 0.315 | 11.3744 | 14.1322 | 51.8 | 10.5
Troup-Indiantown WCD | C-44 S-153 | 2210 | C/D | 0 | 49.3 | 0.33 | 1.347 | 0.274 | 0.315 | 23.0297 | 28.6134 | 104.9 | 21.3
Troup-Indiantown WCD | C-44 S-153 | 2210 | C/D | 0 | 49.3 | 0.33 | 1.347 | 0.274 | 0.315 | 75.8772 | 94.2741 | 345.5 | 70.3
Troup-Indiantown WCD | C-44 S-153 | 2210 | A | 0 | 49.3 | 0.33 | 1.347 | 0.274 | 0.315 | 4.0868 | 5.0777 | 18.6 | 3.8
Troup-Indiantown WCD | C-44 S-153 | 2210 | A/D | 0 | 49.3 | 0.33 | 1.347 | 0.274 | 0.315 | 1.6626 | 2.0657 | 7.6 | 1.5
Troup-Indiantown WCD | C-44 S-153 | 2210 | C/D | 0 | 49.3 | 0.33 | 1.347 | 0.274 | 0.315 | 35.9449 | 44.6599 | 163.7 | 33.3
Troup-Indiantown WCD | C-44 S-153 | 2210 | B/D | 0 | 49.3 | 0.33 | 1.347 | 0.274 | 0.315 | 30.3862 | 37.7535 | 138.4 | 28.1
Troup-Indiantown WCD | C-44 S-153 | 2210 | C/D | 0 | 49.3 | 0.33 | 1.347 | 0.274 | 0.315 | 32.7711 | 40.7166 | 149.2 | 30.4
Troup-Indiantown WCD | C-44 S-153 | 2210 | C/D | 0 | 49.3 | 0.33 | 1.347 | 0.274 | 0.315 | 20.6236 | 25.6239 | 93.9 | 19.1
Troup-Indiantown WCD | C-44 S-153 | 2210 | A/D | 0 | 49.3 | 0.33 | 1.347 | 0.274 | 0.315 | 5.3416 | 6.6367 | 24.3 | 4.9
Troup-Indiantown WCD | C-44 S-153 | 2210 | C/D | 0 | 49.3 | 0.33 | 1.347 | 0.274 | 0.315 | 45.0572 | 55.9815 | 205.2 | 41.7
Troup-Indiantown WCD | C-44 S-153 | 2210 | C/D | 0 | 49.3 | 0.33 | 1.347 | 0.274 | 0.315 | 127.5791 | 158.5114 | 581 | 118.2
Troup-Indiantown WCD | C-44 S-153 | 2210 | A/D | 0 | 49.3 | 0.33 | 1.347 | 0.274 | 0.315 | 63.4877 | 78.8807 | 289.1 | 58.8
Troup-Indiantown WCD | C-44 S-153 | 2210 | A/D | 0 | 49.3 | 0.33 | 1.347 | 0.274 | 0.315 | 0.92582 | 1.1503 | 4.2 | 0.9
Troup-Indiantown WCD | C-44 S-153 | 2210 | B/D | 0 | 49.3 | 0.33 | 1.347 | 0.274 | 0.315 | 3.6856 | 4.5792 | 16.8 | 3.4
Troup-Indiantown WCD | C-44 S-153 | 2210 | B/D | 0 | 49.3 | 0.33 | 1.347 | 0.274 | 0.315 | 8.2916 | 10.302 | 37.8 | 7.7
Troup-Indiantown WCD | C-44 S-153 | 2210 | C/D | 0 | 49.3 | 0.33 | 1.347 | 0.274 | 0.315 | 3.6471 | 4.5314 | 16.6 | 3.4
Troup-Indiantown WCD | C-44 S-153 | 2210 | B/D | 0 | 49.3 | 0.33 | 1.347 | 0.274 | 0.315 | 107.3663 | 133.3978 | 488.9 | 99.5
Troup-Indiantown WCD | C-44 S-153 | 2210 | C/D | 0 | 49.3 | 0.33 | 1.347 | 0.274 | 0.315 | 5.3239 | 6.6148 | 24.2 | 4.9
Troup-Indiantown WCD | C-44 S-153 | 2210 | C/D | 0 | 49.3 | 0.33 | 1.347 | 0.274 | 0.315 | 6.0506 | 7.5177 | 27.6 | 5.6
Troup-Indiantown WCD | C-44 S-153 | 2210 | C/D | 0 | 49.3 | 0.33 | 1.347 | 0.274 | 0.315 | 5.2398 | 6.5103 | 23.9 | 4.9
Troup-Indiantown WCD | C-44 S-153 | 2210 | B/D | 0 | 49.3 | 0.33 | 1.347 | 0.274 | 0.315 | 19.2106 | 23.8683 | 87.5 | 17.8
Troup-Indiantown WCD | C-44 S-153 | 2210 | C/D | 0 | 49.3 | 0.33 | 1.347 | 0.274 | 0.315 | 16.3486 | 20.3125 | 74.4 | 15.1
Troup-Indiantown WCD | C-44 S-153 | 2210 | C/D | 0 | 49.3 | 0.33 | 1.347 | 0.274 | 0.315 | 11.4026 | 14.1672 | 51.9 | 10.6
Troup-Indiantown WCD | C-44 S-153 | 2210 | C/D | 0 | 49.3 | 0.33 | 1.347 | 0.274 | 0.315 | 3.0307 | 3.7655 | 13.8 | 2.8
Troup-Indiantown WCD | C-44 S-153 | 2210 | C/D | 0 | 49.3 | 0.33 | 1.347 | 0.274 | 0.315 | 12.7271 | 15.8129 | 58 | 11.8
Troup-Indiantown WCD | C-44 S-153 | 2210 | A/D | 0 | 49.3 | 0.33 | 1.347 | 0.274 | 0.315 | 17.5501 | 21.8052 | 79.9 | 16.3
Troup-Indiantown WCD | C-44 S-153 | 2210 | C/D | 0 | 49.3 | 0.33 | 1.347 | 0.274 | 0.315 | 5.5421 | 6.8858 | 25.2 | 5.1
Troup-Indiantown WCD | C-44 S-153 | 2210 | C/D | 0 | 49.3 | 0.33 | 1.347 | 0.274 | 0.315 | 4.3043 | 5.3479 | 19.6 | 4
Troup-Indiantown WCD | C-44 S-153 | 2210 | C/D | 0 | 49.3 | 0.33 | 1.347 | 0.274 | 0.315 | 3.9676 | 4.9295 | 18.1 | 3.7
Troup-Indiantown WCD | C-44 S-153 | 2210 | A/D | 0 | 49.3 | 0.33 | 1.347 | 0.274 | 0.315 | 25.0452 | 31.1175 | 114.1 | 23.2
Troup-Indiantown WCD | C-44 S-153 | 2210 | C/D | 0 | 49.3 | 0.33 | 1.347 | 0.274 | 0.315 | 1.7669 | 2.1953 | 8 | 1.6
Troup-Indiantown WCD | C-44 S-153 | 2210 | C/D | 0 | 49.3 | 0.33 | 1.347 | 0.274 | 0.315 | 4.35 | 5.4047 | 19.8 | 4
Troup-Indiantown WCD | C-44 S-153 | 2210 | C/D | 0 | 49.3 | 0.33 | 1.347 | 0.274 | 0.315 | 3.6157 | 4.4924 | 16.5 | 3.3
Troup-Indiantown WCD | C-44 S-153 | 2210 | D | 0 | 49.3 | 0.33 | 1.347 | 0.274 | 0.315 | 4.5924 | 5.7058 | 20.9 | 4.3
Troup-Indiantown WCD | C-44 S-153 | 2210 | C/D | 0 | 49.3 | 0.33 | 1.347 | 0.274 | 0.315 | 46.6345 | 57.9413 | 212.4 | 43.2
Troup-Indiantown WCD | C-44 S-153 | 2210 | C/D | 0 | 49.3 | 0.33 | 1.347 | 0.274 | 0.315 | 3.3695 | 4.1865 | 15.3 | 3.1
Troup-Indiantown WCD | C-44 S-153 | 2210 | A/D | 0 | 49.3 | 0.33 | 1.347 | 0.274 | 0.315 | 5.3109 | 6.5986 | 24.2 | 4.9
Troup-Indiantown WCD | C-44 S-153 | 2210 | C/D | 0 | 49.3 | 0.33 | 1.347 | 0.274 | 0.315 | 3.6217 | 4.4998 | 16.5 | 3.4
Troup-Indiantown WCD | C-44 S-153 | 2210 | B/D | 0 | 49.3 | 0.33 | 1.347 | 0.274 | 0.315 | 91.1782 | 113.2849 | 415.2 | 84.5
Troup-Indiantown WCD | C-44 S-153 | 2210 | C/D | 0 | 49.3 | 0.33 | 1.347 | 0.274 | 0.315 | 20.1587 | 25.0463 | 91.8 | 18.7
Troup-Indiantown WCD | C-44 S-153 | 2210 | C/D | 0 | 49.3 | 0.33 | 1.347 | 0.274 | 0.315 | 2.1358 | 2.6536 | 9.7 | 2
Troup-Indiantown WCD | C-44 S-153 | 2210 | B/D | 0 | 49.3 | 0.33 | 1.347 | 0.274 | 0.315 | 11.3379 | 14.0869 | 51.6 | 10.5
Troup-Indiantown WCD | C-44 S-153 | 2210 | C/D | 0 | 49.3 | 0.33 | 1.347 | 0.274 | 0.315 | 7.9459 | 9.8724 | 36.2 | 7.4
Troup-Indiantown WCD | C-44 S-153 | 2210 | C/D | 0 | 49.3 | 0.33 | 1.347 | 0.274 | 0.315 | 2.4403 | 3.032 | 11.1 | 2.3
Troup-Indiantown WCD | C-44 S-153 | 2210 | B/D | 0 | 49.3 | 0.33 | 1.347 | 0.274 | 0.315 | 3.1434 | 3.9055 | 14.3 | 2.9
Troup-Indiantown WCD | C-44 S-153 | 2210 | A/D | 0 | 49.3 | 0.33 | 1.347 | 0.274 | 0.315 | 26.7972 | 33.2943 | 122 | 24.8
Troup-Indiantown WCD | C-44 S-153 | 2210 | C/D | 0 | 49.3 | 0.33 | 1.347 | 0.274 | 0.315 | 137.3213 | 170.6156 | 625.3 | 127.2
Troup-Indiantown WCD | C-44 S-153 | 2210 | C/D | 0 | 49.3 | 0.33 | 1.347 | 0.274 | 0.315 | 3.3734 | 4.1913 | 15.4 | 3.1
Troup-Indiantown WCD | C-44 S-153 | 2210 | C/D | 0 | 49.3 | 0.33 | 1.347 | 0.274 | 0.315 | 1.3276 | 1.6495 | 6 | 1.2
Troup-Indiantown WCD | C-44 S-153 | 2210 | C/D | 0 | 49.3 | 0.33 | 1.347 | 0.274 | 0.315 | 1.4269 | 1.7728 | 6.5 | 1.3
Troup-Indiantown WCD | C-44 S-153 | 2210 | C/D | 0 | 49.3 | 0.33 | 1.347 | 0.274 | 0.315 | 1.331 | 1.6537 | 6.1 | 1.2
Troup-Indiantown WCD | C-44 S-153 | 2210 | C/D | 0 | 49.3 | 0.33 | 1.347 | 0.274 | 0.315 | 1.962 | 2.4376 | 8.9 | 1.8
Troup-Indiantown WCD | C-44 S-153 | 2210 | C/D | 0 | 49.3 | 0.33 | 1.347 | 0.274 | 0.315 | 54.3432 | 67.519 | 247.5 | 50.3
Troup-Indiantown WCD | C-44 S-153 | 2210 | C/D | 0 | 49.3 | 0.33 | 1.347 | 0.274 | 0.315 | 61.9949 | 77.0259 | 282.3 | 57.4
Troup-Indiantown WCD | C-44 S-153 | 2210 | C/D | 0 | 49.3 | 0.33 | 1.347 | 0.274 | 0.315 | 45.7779 | 56.877 | 208.5 | 42.4
Troup-Indiantown WCD | C-44 S-153 | 2210 | C/D | 0 | 49.3 | 0.33 | 1.347 | 0.274 | 0.315 | 81.4554 | 101.2047 | 370.9 | 75.5
Troup-Indiantown WCD | C-44 S-153 | 2210 | C/D | 0 | 49.3 | 0.33 | 1.347 | 0.274 | 0.315 | 3.1388 | 3.8998 | 14.3 | 2.9
Troup-Indiantown WCD | C-44 S-153 | 2210 | C/D | 0 | 49.3 | 0.33 | 1.347 | 0.274 | 0.315 | 213.8619 | 265.7139 | 973.9 | 198.1
Troup-Indiantown WCD | C-44 S-153 | 2210 | C/D | 0 | 49.3 | 0.33 | 1.347 | 0.274 | 0.315 | 2.9405 | 3.6535 | 13.4 | 2.7
Troup-Indiantown WCD | C-44 S-153 | 2210 | B/D | 0 | 49.3 | 0.33 | 1.347 | 0.274 | 0.315 | 5.7561 | 7.1517 | 26.2 | 5.3
Troup-Indiantown WCD | C-44 S-153 | 2210 | C/D | 0 | 49.3 | 0.33 | 1.347 | 0.274 | 0.315 | 4.6878 | 5.8244 | 21.3 | 4.3
Troup-Indiantown WCD | C-44 S-153 | 2210 | A/D | 0 | 49.3 | 0.33 | 1.347 | 0.274 | 0.315 | 44.7719 | 55.6271 | 203.9 | 41.5
Troup-Indiantown WCD | C-44 S-153 | 2210 | C/D | 0 | 49.3 | 0.33 | 1.347 | 0.274 | 0.315 | 19.471 | 24.1918 | 88.7 | 18
Troup-Indiantown WCD | C-44 S-153 | 2210 | C/D | 0 | 49.3 | 0.33 | 1.347 | 0.274 | 0.315 | 6.861 | 8.5245 | 31.2 | 6.4
Troup-Indiantown WCD | C-44 S-153 | 2210 | D | 0 | 49.3 | 0.33 | 1.347 | 0.274 | 0.315 | 126.1766 | 156.7688 | 574.6 | 116.9
Troup-Indiantown WCD | C-44 S-153 | 2210 | C/D | 0 | 49.3 | 0.33 | 1.347 | 0.274 | 0.315 | 4.2897 | 5.3298 | 19.5 | 4
Troup-Indiantown WCD | C-44 S-153 | 2210 | C/D | 0 | 49.3 | 0.33 | 1.347 | 0.274 | 0.315 | 1.7943 | 2.2293 | 8.2 | 1.7
Troup-Indiantown WCD | C-44 S-153 | 2210 | C/D | 0 | 49.3 | 0.33 | 1.347 | 0.274 | 0.315 | 15.7021 | 19.5091 | 71.5 | 14.5
Troup-Indiantown WCD | C-44 S-153 | 2210 | C/D | 0 | 49.3 | 0.33 | 1.347 | 0.274 | 0.315 | 5.9349 | 7.3738 | 27 | 5.5
Troup-Indiantown WCD | C-44 S-153 | 2210 | C/D | 0 | 49.3 | 0.33 | 1.347 | 0.274 | 0.315 | 5.5161 | 6.8534 | 25.1 | 5.1
Troup-Indiantown WCD | C-44 S-153 | 2210 | C/D | 0 | 49.3 | 0.33 | 1.347 | 0.274 | 0.315 | 16.1497 | 20.0653 | 73.5 | 15
Troup-Indiantown WCD | C-44 S-153 | 2210 | C/D | 0 | 49.3 | 0.33 | 1.347 | 0.274 | 0.315 | 22.5407 | 28.0058 | 102.6 | 20.9
Troup-Indiantown WCD | C-44 S-153 | 2210 | C/D | 0 | 49.3 | 0.33 | 1.347 | 0.274 | 0.315 | 0.08894 | 0.1105 | 0.4 | 0.1
Troup-Indiantown WCD | C-44 S-153 | 2210 | C/D | 0 | 49.3 | 0.33 | 1.347 | 0.274 | 0.315 | 70.1044 | 87.1016 | 319.2 | 64.9
Troup-Indiantown WCD | C-44 S-153 | 2210 | A/D | 0 | 49.3 | 0.33 | 1.347 | 0.274 | 0.315 | 49.0185 | 60.9033 | 223.2 | 45.4
Troup-Indiantown WCD | C-44 S-153 | 2210 | C/D | 0 | 49.3 | 0.33 | 1.347 | 0.274 | 0.315 | 16.3733 | 20.3431 | 74.6 | 15.2
Troup-Indiantown WCD | C-44 S-153 | 2210 | C/D | 0 | 49.3 | 0.33 | 1.347 | 0.274 | 0.315 | 213.5955 | 265.383 | 972.7 | 197.9
Troup-Indiantown WCD | C-44 S-153 | 2210 | C/D | 0 | 49.3 | 0.33 | 1.347 | 0.274 | 0.315 | 2.6127 | 3.2461 | 11.9 | 2.4
Troup-Indiantown WCD | C-44 S-153 | 2210 | C/D | 0 | 49.3 | 0.33 | 1.347 | 0.274 | 0.315 | 7.3225 | 9.0979 | 33.3 | 6.8
Troup-Indiantown WCD | C-44 S-153 | 2210 | C/D | 0 | 49.3 | 0.33 | 1.347 | 0.274 | 0.315 | 15.8673 | 19.7144 | 72.3 | 14.7
Troup-Indiantown WCD | C-44 S-153 | 2210 | A/D | 0 | 49.3 | 0.33 | 1.347 | 0.274 | 0.315 | 47.063 | 58.4737 | 214.3 | 43.6
Troup-Indiantown WCD | C-44 S-153 | 2210 | C/D | 0 | 49.3 | 0.33 | 1.347 | 0.274 | 0.315 | 1642.6531 | 2040.9236 | 7480.4 | 1521.6
Troup-Indiantown WCD | C-44 S-153 | 2210 | C/D | 0 | 49.3 | 0.33 | 1.347 | 0.274 | 0.315 | 5.0997 | 6.3362 | 23.2 | 4.7
Troup-Indiantown WCD | C-44 S-153 | 2210 | C/D | 0 | 49.3 | 0.33 | 1.347 | 0.274 | 0.315 | 30.6317 | 38.0585 | 139.5 | 28.4
Troup-Indiantown WCD | C-44 S-153 | 2210 | B/D | 0 | 49.3 | 0.33 | 1.347 | 0.274 | 0.315 | 3.971 | 4.9338 | 18.1 | 3.7
Troup-Indiantown WCD | C-44 S-153 | 2210 | B/D | 0 | 49.3 | 0.33 | 1.347 | 0.274 | 0.315 | 6.8497 | 8.5104 | 31.2 | 6.3
Troup-Indiantown WCD | C-44 S-153 | 2210 | C/D | 0 | 49.3 | 0.33 | 1.347 | 0.274 | 0.315 | 28.67 | 35.6212 | 130.6 | 26.6
Troup-Indiantown WCD | C-44 S-153 | 2210 | C/D | 0 | 49.3 | 0.33 | 1.347 | 0.274 | 0.315 | 91.3058 | 113.4435 | 415.8 | 84.6
Troup-Indiantown WCD | C-44 S-153 | 2210 | C/D | 0 | 49.3 | 0.33 | 1.347 | 0.274 | 0.315 | 1.5081 | 1.8737 | 6.9 | 1.4
Troup-Indiantown WCD | C-44 S-153 | 2210 | C/D | 0 | 49.3 | 0.33 | 1.347 | 0.274 | 0.315 | 6.5255 | 8.1077 | 29.7 | 6
Troup-Indiantown WCD | C-44 S-153 | 2210 | C/D | 0 | 49.3 | 0.33 | 1.347 | 0.274 | 0.315 | 18.1757 | 22.5825 | 82.8 | 16.8
Troup-Indiantown WCD | C-44 S-153 | 2210 | A/D | 0 | 49.3 | 0.33 | 1.347 | 0.274 | 0.315 | 28.5895 | 35.5211 | 130.2 | 26.5
Troup-Indiantown WCD | C-44 S-153 | 2210 | A/D | 0 | 49.3 | 0.33 | 1.347 | 0.274 | 0.315 | 11.9785 | 14.8827 | 54.5 | 11.1
Troup-Indiantown WCD | C-44 S-153 | 2210 | C/D | 0 | 49.3 | 0.33 | 1.347 | 0.274 | 0.315 | 9.4113 | 11.6932 | 42.9 | 8.7
Troup-Indiantown WCD | C-44 S-153 | 2210 | C/D | 0 | 49.3 | 0.33 | 1.347 | 0.274 | 0.315 | 6.9989 | 8.6959 | 31.9 | 6.5
Troup-Indiantown WCD | C-44 S-153 | 2210 | C/D | 0 | 49.3 | 0.33 | 1.347 | 0.274 | 0.315 | 14.0226 | 17.4225 | 63.9 | 13
Troup-Indiantown WCD | C-44 S-153 | 2210 | C/D | 0 | 49.3 | 0.33 | 1.347 | 0.274 | 0.315 | 23.3764 | 29.0441 | 106.5 | 21.7
Troup-Indiantown WCD | C-44 S-153 | 2210 | C/D | 0 | 49.3 | 0.33 | 1.347 | 0.274 | 0.315 | 7.3534 | 9.1363 | 33.5 | 6.8
Troup-Indiantown WCD | C-44 S-153 | 2210 | C/D | 0 | 49.3 | 0.33 | 1.347 | 0.274 | 0.315 | 0.90281 | 1.1217 | 4.1 | 0.8
Troup-Indiantown WCD | C-44 S-153 | 2210 | A/D | 0 | 49.3 | 0.33 | 1.347 | 0.274 | 0.315 | 2.665 | 3.3112 | 12.1 | 2.5
Troup-Indiantown WCD | C-44 S-153 | 2210 | C/D | 0 | 49.3 | 0.33 | 1.347 | 0.274 | 0.315 | 8.029 | 9.9757 | 36.6 | 7.4
Troup-Indiantown WCD | C-44 S-153 | 2210 | A | 0 | 49.3 | 0.33 | 1.347 | 0.274 | 0.315 | 46.771 | 58.1109 | 213 | 43.3
Troup-Indiantown WCD | C-44 S-153 | 2210 | C/D | 0 | 49.3 | 0.33 | 1.347 | 0.274 | 0.315 | 8.1856 | 10.1702 | 37.3 | 7.6
Troup-Indiantown WCD | C-44 S-153 | 2210 | C/D | 0 | 49.3 | 0.33 | 1.347 | 0.274 | 0.315 | 3.5612 | 4.4246 | 16.2 | 3.3
Troup-Indiantown WCD | C-44 S-153 | 8320 | A/D | 0 | 49.3 | 0.33 | 0.709 | 0.117 | 0.262 | 0.029366 | 0.031594 | 0.1 | 0
Troup-Indiantown WCD | C-44 S-153 | 8320 | C/D | 0 | 49.3 | 0.33 | 0.709 | 0.117 | 0.262 | 0.14363 | 0.15453 | 0.3 | 0
Agriculture | NORTH FORK | 3300 | A | 0.22 | 50.8 | 0 | 0.691 | 0.036 | 0.262 | 0.00014021 | 0.00015551 | 0 | 0
Agriculture | NORTH FORK | 3300 |  | 0.22 | 50.8 | 0 | 0.691 | 0.036 | 0.262 | 0.0090506 | 0.010038 | 0 | 0
Agriculture | NORTH FORK | 3300 | A/D | 0.22 | 50.8 | 0 | 0.691 | 0.036 | 0.262 | 0.11924 | 0.13225 | 0.2 | 0
Agriculture | NORTH FORK | 3300 | A | 0.22 | 50.8 | 0 | 0.691 | 0.036 | 0.262 | 2.758 | 3.059 | 5.8 | 0.9
Agriculture | NORTH FORK | 3300 | A/D | 0.22 | 50.8 | 0 | 0.691 | 0.036 | 0.262 | 2.4563 | 2.7244 | 5.1 | 0.8
Agriculture | NORTH FORK | 2110 | A/D | 0.22 | 50.8 | 0 | 2.014 | 0.287 | 0.315 | 3.2433 | 4.3249 | 23.7 | 4.1
Agriculture | NORTH FORK | 2110 | C/D | 0.22 | 50.8 | 0 | 2.014 | 0.287 | 0.315 | 0.92838 | 1.238 | 6.8 | 1.2
Agriculture | NORTH FORK | 2110 | C/D | 0.22 | 50.8 | 0 | 2.014 | 0.287 | 0.315 | 11.0334 | 14.7131 | 80.6 | 13.9
Agriculture | NORTH FORK | 2110 | A/D | 0.22 | 50.8 | 0 | 2.014 | 0.287 | 0.315 | 8.6661 | 11.5562 | 63.3 | 10.9
Agriculture | NORTH FORK | 2110 | C/D | 0.22 | 50.8 | 0 | 2.014 | 0.287 | 0.315 | 0.98751 | 1.3168 | 7.2 | 1.2
Agriculture | NORTH FORK | 2110 | A/D | 0.22 | 50.8 | 0 | 2.014 | 0.287 | 0.315 | 20.3357 | 27.1176 | 148.6 | 25.7
Agriculture | NORTH FORK | 2110 | C/D | 0.22 | 50.8 | 0 | 2.014 | 0.287 | 0.315 | 3.437 | 4.5833 | 25.1 | 4.3
Agriculture | NORTH FORK | 2110 | A/D | 0.22 | 50.8 | 0 | 2.014 | 0.287 | 0.315 | 4.4402 | 5.921 | 32.4 | 5.6
Agriculture | NORTH FORK | 2110 | C/D | 0.22 | 50.8 | 0 | 2.014 | 0.287 | 0.315 | 26.173 | 34.9017 | 191.3 | 33
Agriculture | NORTH FORK | 2110 | C/D | 0.22 | 50.8 | 0 | 2.014 | 0.287 | 0.315 | 15.577 | 20.772 | 113.8 | 19.6
Agriculture | NORTH FORK | 2110 | C/D | 0.22 | 50.8 | 0 | 2.014 | 0.287 | 0.315 | 0.33361 | 0.44487 | 2.4 | 0.4
Agriculture | NORTH FORK | 2110 | C/D | 0.22 | 50.8 | 0 | 2.014 | 0.287 | 0.315 | 3.0805 | 4.1079 | 22.5 | 3.9
Agriculture | NORTH FORK | 3300 | C/D | 0.22 | 50.8 | 0 | 0.691 | 0.036 | 0.262 | 5.173 | 5.7376 | 10.8 | 1.7
Agriculture | NORTH FORK | 3300 | C/D | 0.22 | 50.8 | 0 | 0.691 | 0.036 | 0.262 | 2.2349 | 2.4788 | 4.7 | 0.7
Agriculture | NORTH FORK | 3300 | C/D | 0.22 | 50.8 | 0 | 0.691 | 0.036 | 0.262 | 5.4846 | 6.0831 | 11.4 | 1.8
Agriculture | NORTH FORK | 3300 | C/D | 0.22 | 50.8 | 0 | 0.691 | 0.036 | 0.262 | 0.70788 | 0.78513 | 1.5 | 0.2
Agriculture | NORTH FORK | 3300 | A/D | 0.22 | 50.8 | 0 | 0.691 | 0.036 | 0.262 | 41.9706 | 46.551 | 87.5 | 13.8
Agriculture | NORTH FORK | 3300 | A/D | 0.22 | 50.8 | 0 | 0.691 | 0.036 | 0.262 | 0.24187 | 0.26826 | 0.5 | 0.1
Agriculture | NORTH FORK | 2210 | C/D | 0.22 | 50.8 | 0 | 1.347 | 0.274 | 0.315 | 0.30985 | 0.41318 | 1.5 | 0.4
Agriculture | NORTH FORK | 2110 |  | 0.22 | 50.8 | 0 | 2.014 | 0.287 | 0.315 | 0.0013333 | 0.0017779 | 0 | 0
Agriculture | NORTH FORK | 2110 | D | 0.22 | 50.8 | 0 | 2.014 | 0.287 | 0.315 | 0.0051872 | 0.0069171 | 0 | 0
Agriculture | NORTH FORK | 2210 | C/D | 0.22 | 50.8 | 0 | 1.347 | 0.274 | 0.315 | 0.0014791 | 0.0019723 | 0 | 0
Agriculture | NORTH FORK | 2210 | A/D | 0.22 | 50.8 | 0 | 1.347 | 0.274 | 0.315 | 0.53364 | 0.71161 | 2.6 | 0.6
Agriculture | NORTH FORK | 2210 | C/D | 0.22 | 50.8 | 0 | 1.347 | 0.274 | 0.315 | 0.083161 | 0.1109 | 0.4 | 0.1
Agriculture | NORTH FORK | 2130 | A/D | 0.22 | 50.8 | 0 | 1.022 | 0.196 | 0.262 | 1.0171 | 1.1281 | 3.1 | 0.8
Agriculture | NORTH FORK | 2130 |  | 0.22 | 50.8 | 0 | 1.022 | 0.196 | 0.262 | 0.039132 | 0.043402 | 0.1 | 0
Agriculture | NORTH FORK | 2130 | C/D | 0.22 | 50.8 | 0 | 1.022 | 0.196 | 0.262 | 4.0133 | 4.4513 | 12.4 | 3.3
Agriculture | NORTH FORK | 2130 | C/D | 0.22 | 50.8 | 0 | 1.022 | 0.196 | 0.262 | 1.2025 | 1.3337 | 3.7 | 1
Agriculture | NORTH FORK | 2130 | C/D | 0.22 | 50.8 | 0 | 1.022 | 0.196 | 0.262 | 34.8586 | 38.6628 | 107.5 | 28.3
Agriculture | NORTH FORK | 2130 | C/D | 0.22 | 50.8 | 0 | 1.022 | 0.196 | 0.262 | 3.2565 | 3.6119 | 10 | 2.6
Agriculture | NORTH FORK | 2430 | C/D | 0.22 | 50.8 | 0 | 1.677 | 0.489 | 0.289 | 0.32577 | 0.39855 | 1.8 | 0.6
Agriculture | NORTH FORK | 2430 | C/D | 0.22 | 50.8 | 0 | 1.677 | 0.489 | 0.289 | 4.2808 | 5.2373 | 23.9 | 7.9
Agriculture | NORTH FORK | 3300 |  | 0.22 | 50.8 | 0 | 0.691 | 0.036 | 0.262 | 0.0053473 | 0.0059309 | 0 | 0
Agriculture | NORTH FORK | 3300 | A | 0.22 | 50.8 | 0 | 0.691 | 0.036 | 0.262 | 16.3195 | 18.1005 | 34 | 5.4
Agriculture | NORTH FORK | 3300 | A | 0.22 | 50.8 | 0 | 0.691 | 0.036 | 0.262 | 11.6711 | 12.9448 | 24.3 | 3.8
Agriculture | NORTH FORK | 3300 | A | 0.22 | 50.8 | 0 | 0.691 | 0.036 | 0.262 | 30.6554 | 34.001 | 63.9 | 10.1
Agriculture | NORTH FORK | 3300 | A | 0.22 | 50.8 | 0 | 0.691 | 0.036 | 0.262 | 0.75025 | 0.83212 | 1.6 | 0.2
Agriculture | NORTH FORK | 3300 | A | 0.22 | 50.8 | 0 | 0.691 | 0.036 | 0.262 | 31.3364 | 34.7563 | 65.3 | 10.3
Agriculture | NORTH FORK | 3300 | A/D | 0.22 | 50.8 | 0 | 0.691 | 0.036 | 0.262 | 1.6145 | 1.7907 | 3.4 | 0.5
Agriculture | NORTH FORK | 3300 | A | 0.22 | 50.8 | 0 | 0.691 | 0.036 | 0.262 | 3.8342 | 4.2526 | 8 | 1.3
Agriculture | NORTH FORK | 2130 | C/D | 0.22 | 50.8 | 0 | 1.022 | 0.196 | 0.262 | 3.0625 | 3.3967 | 9.4 | 2.5
Agriculture | NORTH FORK | 2130 | C/D | 0.22 | 50.8 | 0 | 1.022 | 0.196 | 0.262 | 0.0087358 | 0.0096892 | 0 | 0
Agriculture | NORTH FORK | 2130 | D | 0.22 | 50.8 | 0 | 1.022 | 0.196 | 0.262 | 0.015561 | 0.017259 | 0 | 0
Agriculture | NORTH FORK | 2130 | C/D | 0.22 | 50.8 | 0 | 1.022 | 0.196 | 0.262 | 3.2374 | 3.5907 | 10 | 2.6
Agriculture | NORTH FORK | 2130 | C/D | 0.22 | 50.8 | 0 | 1.022 | 0.196 | 0.262 | 11.1114 | 12.3241 | 34.3 | 9
Agriculture | NORTH FORK | 2110 | C/D | 0.22 | 50.8 | 0 | 2.014 | 0.287 | 0.315 | 6.7339 | 8.9797 | 49.2 | 8.5
Agriculture | NORTH FORK | 2110 | C/D | 0.22 | 50.8 | 0 | 2.014 | 0.287 | 0.315 | 8.7098 | 11.6146 | 63.6 | 11
Agriculture | NORTH FORK | 2110 | A/D | 0.22 | 50.8 | 0 | 2.014 | 0.287 | 0.315 | 1.3853 | 1.8472 | 10.1 | 1.7
Agriculture | NORTH FORK | 2110 | A/D | 0.22 | 50.8 | 0 | 2.014 | 0.287 | 0.315 | 11.3684 | 15.1598 | 83.1 | 14.3
Agriculture | NORTH FORK | 2110 | A/D | 0.22 | 50.8 | 0 | 2.014 | 0.287 | 0.315 | 1.6807 | 2.2413 | 12.3 | 2.1
Agriculture | NORTH FORK | 2110 | A/D | 0.22 | 50.8 | 0 | 2.014 | 0.287 | 0.315 | 8.1741 | 10.9002 | 59.7 | 10.3
Agriculture | NORTH FORK | 2110 | C/D | 0.22 | 50.8 | 0 | 2.014 | 0.287 | 0.315 | 18.1555 | 24.2104 | 132.7 | 22.9
Agriculture | NORTH FORK | 2110 | D | 0.22 | 50.8 | 0 | 2.014 | 0.287 | 0.315 | 0.022265 | 0.029691 | 0.2 | 0
Agriculture | NORTH FORK | 2110 |  | 0.22 | 50.8 | 0 | 2.014 | 0.287 | 0.315 | 0.27769 | 0.3703 | 2 | 0.4
Agriculture | NORTH FORK | 2110 | C/D | 0.22 | 50.8 | 0 | 2.014 | 0.287 | 0.315 | 30.9938 | 41.3302 | 226.5 | 39.1
Agriculture | NORTH FORK | 2110 | A/D | 0.22 | 50.8 | 0 | 2.014 | 0.287 | 0.315 | 0.91288 | 1.2173 | 6.7 | 1.2
Agriculture | NORTH FORK | 2110 | C/D | 0.22 | 50.8 | 0 | 2.014 | 0.287 | 0.315 | 2.9963 | 3.9956 | 21.9 | 3.8
Agriculture | NORTH FORK | 2110 | C/D | 0.22 | 50.8 | 0 | 2.014 | 0.287 | 0.315 | 1.6911 | 2.2551 | 12.4 | 2.1
Agriculture | NORTH FORK | 2110 | C/D | 0.22 | 50.8 | 0 | 2.014 | 0.287 | 0.315 | 6.0055 | 8.0084 | 43.9 | 7.6
Agriculture | NORTH FORK | 2110 | C/D | 0.22 | 50.8 | 0 | 2.014 | 0.287 | 0.315 | 5.0141 | 6.6863 | 36.6 | 6.3
Agriculture | NORTH FORK | 2110 | B/D | 0.22 | 50.8 | 0 | 2.014 | 0.287 | 0.315 | 27.0085 | 36.0159 | 197.4 | 34.1
Agriculture | NORTH FORK | 2110 | C/D | 0.22 | 50.8 | 0 | 2.014 | 0.287 | 0.315 | 0.011646 | 0.01553 | 0.1 | 0
Agriculture | NORTH FORK | 2110 | C/D | 0.22 | 50.8 | 0 | 2.014 | 0.287 | 0.315 | 1.9429 | 2.5908 | 14.2 | 2.5
Agriculture | NORTH FORK | 2110 | C/D | 0.22 | 50.8 | 0 | 2.014 | 0.287 | 0.315 | 22.5851 | 30.1172 | 165 | 28.5
Agriculture | NORTH FORK | 2110 | C/D | 0.22 | 50.8 | 0 | 2.014 | 0.287 | 0.315 | 3.2575 | 4.3439 | 23.8 | 4.1
Agriculture | NORTH FORK | 2110 | C/D | 0.22 | 50.8 | 0 | 2.014 | 0.287 | 0.315 | 1.5109 | 2.0148 | 11 | 1.9
Agriculture | NORTH FORK | 2110 | C/D | 0.22 | 50.8 | 0 | 2.014 | 0.287 | 0.315 | 36.6243 | 48.8385 | 267.6 | 46.2
Agriculture | NORTH FORK | 2110 | C/D | 0.22 | 50.8 | 0 | 2.014 | 0.287 | 0.315 | 190.2764 | 253.7336 | 1390.5 | 240
Agriculture | NORTH FORK | 2110 | C/D | 0.22 | 50.8 | 0 | 2.014 | 0.287 | 0.315 | 5.7746 | 7.7004 | 42.2 | 7.3
Agriculture | NORTH FORK | 2110 | B/D | 0.22 | 50.8 | 0 | 2.014 | 0.287 | 0.315 | 0.13425 | 0.17902 | 1 | 0.2
Agriculture | NORTH FORK | 2110 | C/D | 0.22 | 50.8 | 0 | 2.014 | 0.287 | 0.315 | 0.12343 | 0.16459 | 0.9 | 0.2
Agriculture | NORTH FORK | 2110 | C/D | 0.22 | 50.8 | 0 | 2.014 | 0.287 | 0.315 | 0.076367 | 0.10183 | 0.6 | 0.1
Agriculture | NORTH FORK | 2110 | B/D | 0.22 | 50.8 | 0 | 2.014 | 0.287 | 0.315 | 7.9671 | 10.6242 | 58.2 | 10
Agriculture | NORTH FORK | 2110 | B/D | 0.22 | 50.8 | 0 | 2.014 | 0.287 | 0.315 | 0.0064954 | 0.0086616 | 0 | 0
Agriculture | NORTH FORK | 2210 | C/D | 0.22 | 50.8 | 0 | 1.347 | 0.274 | 0.315 | 0.98125 | 1.3085 | 4.8 | 1.2
Agriculture | NORTH FORK | 2210 | C/D | 0.22 | 50.8 | 0 | 1.347 | 0.274 | 0.315 | 0.48035 | 0.64054 | 2.3 | 0.6
Agriculture | NORTH FORK | 2130 | C/D | 0.22 | 50.8 | 0 | 1.022 | 0.196 | 0.262 | 0.14989 | 0.16624 | 0.5 | 0.1
Agriculture | NORTH FORK | 2130 | C/D | 0.22 | 50.8 | 0 | 1.022 | 0.196 | 0.262 | 4.4151 | 4.8969 | 13.6 | 3.6
Agriculture | NORTH FORK | 2110 | A/D | 0.22 | 50.8 | 0 | 2.014 | 0.287 | 0.315 | 0.057232 | 0.076319 | 0.4 | 0.1
Agriculture | NORTH FORK | 2110 |  | 0.22 | 50.8 | 0 | 2.014 | 0.287 | 0.315 | 0.086252 | 0.11502 | 0.6 | 0.1
Agriculture | NORTH FORK | 2110 | C/D | 0.22 | 50.8 | 0 | 2.014 | 0.287 | 0.315 | 0.15036 | 0.2005 | 1.1 | 0.2
Agriculture | NORTH FORK | 2110 | C/D | 0.22 | 50.8 | 0 | 2.014 | 0.287 | 0.315 | 34.1277 | 45.5092 | 249.4 | 43
Agriculture | NORTH FORK | 2110 | C/D | 0.22 | 50.8 | 0 | 2.014 | 0.287 | 0.315 | 1.0903 | 1.4539 | 8 | 1.4
Agriculture | NORTH FORK | 2110 | C/D | 0.22 | 50.8 | 0 | 2.014 | 0.287 | 0.315 | 14.5444 | 19.395 | 106.3 | 18.3
Agriculture | NORTH FORK | 2110 | C/D | 0.22 | 50.8 | 0 | 2.014 | 0.287 | 0.315 | 7.1594 | 9.547 | 52.3 | 9
Agriculture | NORTH FORK | 2110 | D | 0.22 | 50.8 | 0 | 2.014 | 0.287 | 0.315 | 77.4482 | 103.2771 | 566 | 97.7
Agriculture | NORTH FORK | 3300 | C/D | 0.22 | 50.8 | 0 | 0.691 | 0.036 | 0.262 | 3.5501 | 3.9375 | 7.4 | 1.2
Agriculture | NORTH FORK | 3300 | C/D | 0.22 | 50.8 | 0 | 0.691 | 0.036 | 0.262 | 6.215 | 6.8933 | 13 | 2
Agriculture | NORTH FORK | 2130 | C/D | 0.22 | 50.8 | 0 | 1.022 | 0.196 | 0.262 | 1.1806 | 1.3095 | 3.6 | 1
Agriculture | NORTH FORK | 2130 | C/D | 0.22 | 50.8 | 0 | 1.022 | 0.196 | 0.262 | 5.107 | 5.6643 | 15.8 | 4.1
Agriculture | NORTH FORK | 2130 | C/D | 0.22 | 50.8 | 0 | 1.022 | 0.196 | 0.262 | 6.3703 | 7.0655 | 19.6 | 5.2
Agriculture | NORTH FORK | 2130 | A/D | 0.22 | 50.8 | 0 | 1.022 | 0.196 | 0.262 | 5.0558 | 5.6075 | 15.6 | 4.1
Agriculture | NORTH FORK | 2130 | A/D | 0.22 | 50.8 | 0 | 1.022 | 0.196 | 0.262 | 44.871 | 49.7679 | 138.4 | 36.4
Agriculture | NORTH FORK | 2130 | C/D | 0.22 | 50.8 | 0 | 1.022 | 0.196 | 0.262 | 12.9546 | 14.3684 | 40 | 10.5
Agriculture | NORTH FORK | 2130 | A/D | 0.22 | 50.8 | 0 | 1.022 | 0.196 | 0.262 | 8.9429 | 9.9188 | 27.6 | 7.3
Agriculture | NORTH FORK | 2130 | A | 0.22 | 50.8 | 0 | 1.022 | 0.196 | 0.262 | 0.14284 | 0.15843 | 0.4 | 0.1
Agriculture | NORTH FORK | 2130 | C/D | 0.22 | 50.8 | 0 | 1.022 | 0.196 | 0.262 | 10.5168 | 11.6645 | 32.4 | 8.5
Agriculture | NORTH FORK | 2130 | C/D | 0.22 | 50.8 | 0 | 1.022 | 0.196 | 0.262 | 3.6271 | 4.023 | 11.2 | 2.9
Agriculture | NORTH FORK | 2130 | C/D | 0.22 | 50.8 | 0 | 1.022 | 0.196 | 0.262 | 1.5182 | 1.6839 | 4.7 | 1.2
Agriculture | NORTH FORK | 2110 | C/D | 0.22 | 50.8 | 0 | 2.014 | 0.287 | 0.315 | 0.34721 | 0.46301 | 2.5 | 0.4
Agriculture | NORTH FORK | 3300 | A | 0.22 | 50.8 | 0 | 0.691 | 0.036 | 0.262 | 6.0443 | 6.7039 | 12.6 | 2
Agriculture | NORTH FORK | 3300 | A | 0.22 | 50.8 | 0 | 0.691 | 0.036 | 0.262 | 0.70361 | 0.7804 | 1.5 | 0.2
Agriculture | NORTH FORK | 2130 | C/D | 0.22 | 50.8 | 0 | 1.022 | 0.196 | 0.262 | 0.012917 | 0.014326 | 0 | 0
Agriculture | NORTH FORK | 2130 | C/D | 0.22 | 50.8 | 0 | 1.022 | 0.196 | 0.262 | 0.44646 | 0.49519 | 1.4 | 0.4
Agriculture | NORTH FORK | 2130 | C/D | 0.22 | 50.8 | 0 | 1.022 | 0.196 | 0.262 | 0.057235 | 0.063481 | 0.2 | 0
Agriculture | NORTH FORK | 2130 | C/D | 0.22 | 50.8 | 0 | 1.022 | 0.196 | 0.262 | 0.0067653 | 0.0075036 | 0 | 0
Agriculture | NORTH FORK | 2410 | A/D | 0.22 | 50.8 | 0 | 1.677 | 0.489 | 0.289 | 6.5119 | 7.9669 | 36.4 | 12
Agriculture | NORTH FORK | 2410 | C/D | 0.22 | 50.8 | 0 | 1.677 | 0.489 | 0.289 | 10.5103 | 12.8587 | 58.7 | 19.4
Agriculture | NORTH FORK | 2410 | C/D | 0.22 | 50.8 | 0 | 1.677 | 0.489 | 0.289 | 0.0014505 | 0.0017746 | 0 | 0
Agriculture | NORTH FORK | 2430 | C/D | 0.22 | 50.8 | 0 | 1.677 | 0.489 | 0.289 | 7.1498 | 8.7473 | 39.9 | 13.2
Agriculture | NORTH FORK | 2430 | C/D | 0.22 | 50.8 | 0 | 1.677 | 0.489 | 0.289 | 0.0068386 | 0.0083665 | 0 | 0
Agriculture | NORTH FORK | 2210 |  | 0.22 | 50.8 | 0 | 1.347 | 0.274 | 0.315 | 0.23131 | 0.30845 | 1.1 | 0.3
Agriculture | NORTH FORK | 2210 | C/D | 0.22 | 50.8 | 0 | 1.347 | 0.274 | 0.315 | 2.9523 | 3.937 | 14.4 | 3.6
Agriculture | NORTH FORK | 2210 | C/D | 0.22 | 50.8 | 0 | 1.347 | 0.274 | 0.315 | 0.4257 | 0.56767 | 2.1 | 0.5
Agriculture | NORTH FORK | 2210 | C/D | 0.22 | 50.8 | 0 | 1.347 | 0.274 | 0.315 | 4.8248 | 6.4339 | 23.6 | 5.9
Agriculture | NORTH FORK | 2210 | C/D | 0.22 | 50.8 | 0 | 1.347 | 0.274 | 0.315 | 0.65586 | 0.87458 | 3.2 | 0.8
Agriculture | NORTH FORK | 2210 | C/D | 0.22 | 50.8 | 0 | 1.347 | 0.274 | 0.315 | 0.015409 | 0.020548 | 0.1 | 0
Agriculture | NORTH FORK | 2210 | A | 0.22 | 50.8 | 0 | 1.347 | 0.274 | 0.315 | 0.11412 | 0.15218 | 0.6 | 0.1
Agriculture | NORTH FORK | 2210 | A/D | 0.22 | 50.8 | 0 | 1.347 | 0.274 | 0.315 | 0.022779 | 0.030375 | 0.1 | 0
Agriculture | NORTH FORK | 2110 | A/D | 0.22 | 50.8 | 0 | 2.014 | 0.287 | 0.315 | 45.8691 | 61.1664 | 335.2 | 57.9
Agriculture | NORTH FORK | 2110 | A/D | 0.22 | 50.8 | 0 | 2.014 | 0.287 | 0.315 | 0.23406 | 0.31212 | 1.7 | 0.3
Agriculture | NORTH FORK | 2110 | C/D | 0.22 | 50.8 | 0 | 2.014 | 0.287 | 0.315 | 12.8674 | 17.1587 | 94 | 16.2
Agriculture | NORTH FORK | 2110 | C/D | 0.22 | 50.8 | 0 | 2.014 | 0.287 | 0.315 | 59.7757 | 79.7109 | 436.8 | 75.4
Agriculture | NORTH FORK | 2110 | A/D | 0.22 | 50.8 | 0 | 2.014 | 0.287 | 0.315 | 0.036029 | 0.048044 | 0.3 | 0
Agriculture | NORTH FORK | 2110 | C/D | 0.22 | 50.8 | 0 | 2.014 | 0.287 | 0.315 | 16.9596 | 22.6156 | 123.9 | 21.4
Agriculture | NORTH FORK | 2110 | A/D | 0.22 | 50.8 | 0 | 2.014 | 0.287 | 0.315 | 4.1514 | 5.5359 | 30.3 | 5.2
Agriculture | NORTH FORK | 2110 | A/D | 0.22 | 50.8 | 0 | 2.014 | 0.287 | 0.315 | 0.24398 | 0.32534 | 1.8 | 0.3
Agriculture | NORTH FORK | 2110 | A/D | 0.22 | 50.8 | 0 | 2.014 | 0.287 | 0.315 | 6.7555 | 9.0085 | 49.4 | 8.5
Agriculture | NORTH FORK | 2110 | C/D | 0.22 | 50.8 | 0 | 2.014 | 0.287 | 0.315 | 0.56692 | 0.75598 | 4.1 | 0.7
Agriculture | NORTH FORK | 2110 | C/D | 0.22 | 50.8 | 0 | 2.014 | 0.287 | 0.315 | 0.51097 | 0.68138 | 3.7 | 0.6
Agriculture | NORTH FORK | 2110 | C/D | 0.22 | 50.8 | 0 | 2.014 | 0.287 | 0.315 | 5.9298 | 7.9073 | 43.3 | 7.5
Agriculture | NORTH FORK | 2210 | C/D | 0.22 | 50.8 | 0 | 1.347 | 0.274 | 0.315 | 5.8721 | 7.8305 | 28.7 | 7.1
Agriculture | NORTH FORK | 2210 | C/D | 0.22 | 50.8 | 0 | 1.347 | 0.274 | 0.315 | 3.0811 | 4.1087 | 15.1 | 3.7
Agriculture | NORTH FORK | 2110 | C/D | 0.22 | 50.8 | 0 | 2.014 | 0.287 | 0.315 | 4.1274 | 5.5039 | 30.2 | 5.2
Agriculture | NORTH FORK | 2110 | C/D | 0.22 | 50.8 | 0 | 2.014 | 0.287 | 0.315 | 3.7344 | 4.9798 | 27.3 | 4.7
Agriculture | NORTH FORK | 2110 |  | 0.22 | 50.8 | 0 | 2.014 | 0.287 | 0.315 | 0.18179 | 0.24241 | 1.3 | 0.2
Agriculture | NORTH FORK | 2110 | C/D | 0.22 | 50.8 | 0 | 2.014 | 0.287 | 0.315 | 16.3895 | 21.8554 | 119.8 | 20.7
Agriculture | NORTH FORK | 2110 | C/D | 0.22 | 50.8 | 0 | 2.014 | 0.287 | 0.315 | 1.2457 | 1.6612 | 9.1 | 1.6
Agriculture | NORTH FORK | 2110 | C/D | 0.22 | 50.8 | 0 | 2.014 | 0.287 | 0.315 | 4.7003 | 6.2678 | 34.3 | 5.9
Agriculture | NORTH FORK | 2110 | C/D | 0.22 | 50.8 | 0 | 2.014 | 0.287 | 0.315 | 41.9644 | 55.9595 | 306.7 | 52.9
Agriculture | NORTH FORK | 2120 | C/D | 0.22 | 50.8 | 0 | 1.022 | 0.196 | 0.262 | 9.6694 | 10.7246 | 29.8 | 7.8
Agriculture | NORTH FORK | 2130 | C/D | 0.22 | 50.8 | 0 | 1.022 | 0.196 | 0.262 | 0.11589 | 0.12854 | 0.4 | 0.1
Agriculture | NORTH FORK | 2130 | D | 0.22 | 50.8 | 0 | 1.022 | 0.196 | 0.262 | 1.2961 | 1.4376 | 4 | 1.1
Agriculture | NORTH FORK | 2130 | C/D | 0.22 | 50.8 | 0 | 1.022 | 0.196 | 0.262 | 13.1288 | 14.5616 | 40.5 | 10.7
Agriculture | NORTH FORK | 3300 |  | 0.22 | 50.8 | 0 | 0.691 | 0.036 | 0.262 | 0.044415 | 0.049262 | 0.1 | 0
Agriculture | NORTH FORK | 3300 | D | 0.22 | 50.8 | 0 | 0.691 | 0.036 | 0.262 | 0.17088 | 0.18953 | 0.4 | 0.1
Agriculture | NORTH FORK | 3300 | C/D | 0.22 | 50.8 | 0 | 0.691 | 0.036 | 0.262 | 19.6671 | 21.8134 | 41 | 6.5
Agriculture | NORTH FORK | 2110 | A/D | 0.22 | 50.8 | 0 | 2.014 | 0.287 | 0.315 | 9.1883 | 12.2526 | 67.1 | 11.6
Agriculture | NORTH FORK | 2110 | A/D | 0.22 | 50.8 | 0 | 2.014 | 0.287 | 0.315 | 20.9105 | 27.8842 | 152.8 | 26.4
Agriculture | NORTH FORK | 2110 | A/D | 0.22 | 50.8 | 0 | 2.014 | 0.287 | 0.315 | 0.19308 | 0.25747 | 1.4 | 0.2
Agriculture | NORTH FORK | 2110 | C/D | 0.22 | 50.8 | 0 | 2.014 | 0.287 | 0.315 | 33.9966 | 45.3345 | 248.4 | 42.9
Agriculture | NORTH FORK | 2110 | C/D | 0.22 | 50.8 | 0 | 2.014 | 0.287 | 0.315 | 3.5873 | 4.7837 | 26.2 | 4.5
Agriculture | NORTH FORK | 2110 | C/D | 0.22 | 50.8 | 0 | 2.014 | 0.287 | 0.315 | 2.1116 | 2.8158 | 15.4 | 2.7
Agriculture | NORTH FORK | 2110 | C/D | 0.22 | 50.8 | 0 | 2.014 | 0.287 | 0.315 | 0.30134 | 0.40184 | 2.2 | 0.4
Agriculture | NORTH FORK | 2110 | B/D | 0.22 | 50.8 | 0 | 2.014 | 0.287 | 0.315 | 1.0237 | 1.3651 | 7.5 | 1.3
Agriculture | NORTH FORK | 2110 | C/D | 0.22 | 50.8 | 0 | 2.014 | 0.287 | 0.315 | 18.8797 | 25.1761 | 138 | 23.8
Agriculture | NORTH FORK | 2110 | C/D | 0.22 | 50.8 | 0 | 2.014 | 0.287 | 0.315 | 12.2125 | 16.2854 | 89.2 | 15.4
Agriculture | NORTH FORK | 2110 | C/D | 0.22 | 50.8 | 0 | 2.014 | 0.287 | 0.315 | 0.033575 | 0.044773 | 0.2 | 0
Agriculture | NORTH FORK | 2230 | A/D | 0.22 | 50.8 | 0 | 1.347 | 0.274 | 0.315 | 3.0478 | 4.0642 | 14.9 | 3.7
Agriculture | NORTH FORK | 2230 | C/D | 0.22 | 50.8 | 0 | 1.347 | 0.274 | 0.315 | 6.8363 | 9.1162 | 33.4 | 8.3
Agriculture | NORTH FORK | 2230 | A/D | 0.22 | 50.8 | 0 | 1.347 | 0.274 | 0.315 | 2.2354 | 2.9809 | 10.9 | 2.7
Agriculture | NORTH FORK | 2110 | A/D | 0.22 | 50.8 | 0 | 2.014 | 0.287 | 0.315 | 7.8288 | 10.4397 | 57.2 | 9.9
Agriculture | NORTH FORK | 2110 | A/D | 0.22 | 50.8 | 0 | 2.014 | 0.287 | 0.315 | 8.2406 | 10.9889 | 60.2 | 10.4
Agriculture | NORTH FORK | 2110 | C/D | 0.22 | 50.8 | 0 | 2.014 | 0.287 | 0.315 | 7.2262 | 9.6361 | 52.8 | 9.1
Agriculture | NORTH FORK | 2110 | C/D | 0.22 | 50.8 | 0 | 2.014 | 0.287 | 0.315 | 3.2843 | 4.3796 | 24 | 4.1
Agriculture | NORTH FORK | 3300 |  | 0.22 | 50.8 | 0 | 0.691 | 0.036 | 0.262 | 0.13386 | 0.14846 | 0.3 | 0
Agriculture | NORTH FORK | 3300 | A | 0.22 | 50.8 | 0 | 0.691 | 0.036 | 0.262 | 2.7405 | 3.0395 | 5.7 | 0.9
Agriculture | NORTH FORK | 2130 | C/D | 0.22 | 50.8 | 0 | 1.022 | 0.196 | 0.262 | 12.9815 | 14.3982 | 40 | 10.5
Agriculture | NORTH FORK | 2130 | C/D | 0.22 | 50.8 | 0 | 1.022 | 0.196 | 0.262 | 3.0817 | 3.4181 | 9.5 | 2.5
Agriculture | NORTH FORK | 2130 | A/D | 0.22 | 50.8 | 0 | 1.022 | 0.196 | 0.262 | 4.774 | 5.295 | 14.7 | 3.9
Agriculture | NORTH FORK | 2130 | A/D | 0.22 | 50.8 | 0 | 1.022 | 0.196 | 0.262 | 3.5925 | 3.9845 | 11.1 | 2.9
Agriculture | NORTH FORK | 2130 | A/D | 0.22 | 50.8 | 0 | 1.022 | 0.196 | 0.262 | 0.16634 | 0.1845 | 0.5 | 0.1
Agriculture | NORTH FORK | 2130 | C/D | 0.22 | 50.8 | 0 | 1.022 | 0.196 | 0.262 | 2.0464 | 2.2697 | 6.3 | 1.7
Agriculture | NORTH FORK | 2110 | D | 0.22 | 50.8 | 0 | 2.014 | 0.287 | 0.315 | 2.1125 | 2.8171 | 15.4 | 2.7
Agriculture | NORTH FORK | 2110 | C/D | 0.22 | 50.8 | 0 | 2.014 | 0.287 | 0.315 | 19.4338 | 25.915 | 142 | 24.5
Agriculture | NORTH FORK | 2110 | A/D | 0.22 | 50.8 | 0 | 2.014 | 0.287 | 0.315 | 0.42692 | 0.5693 | 3.1 | 0.5
Agriculture | NORTH FORK | 2110 | A/D | 0.22 | 50.8 | 0 | 2.014 | 0.287 | 0.315 | 9.784 | 13.0469 | 71.5 | 12.3
Agriculture | NORTH FORK | 2110 | A/D | 0.22 | 50.8 | 0 | 2.014 | 0.287 | 0.315 | 0.5536 | 0.73822 | 4 | 0.7
Agriculture | NORTH FORK | 2110 | C/D | 0.22 | 50.8 | 0 | 2.014 | 0.287 | 0.315 | 4.7544 | 6.34 | 34.7 | 6
Agriculture | NORTH FORK | 2110 | C/D | 0.22 | 50.8 | 0 | 2.014 | 0.287 | 0.315 | 9.7362 | 12.9832 | 71.1 | 12.3
Agriculture | NORTH FORK | 2110 | A/D | 0.22 | 50.8 | 0 | 2.014 | 0.287 | 0.315 | 17.2074 | 22.9461 | 125.7 | 21.7
Agriculture | NORTH FORK | 2110 |  | 0.22 | 50.8 | 0 | 2.014 | 0.287 | 0.315 | 0.02517 | 0.033564 | 0.2 | 0
Agriculture | NORTH FORK | 2110 | C/D | 0.22 | 50.8 | 0 | 2.014 | 0.287 | 0.315 | 13.0223 | 17.3653 | 95.2 | 16.4
Agriculture | NORTH FORK | 2110 | A/D | 0.22 | 50.8 | 0 | 2.014 | 0.287 | 0.315 | 3.6144 | 4.8198 | 26.4 | 4.6
Agriculture | NORTH FORK | 2110 | C/D | 0.22 | 50.8 | 0 | 2.014 | 0.287 | 0.315 | 4.2983 | 5.7318 | 31.4 | 5.4
Agriculture | NORTH FORK | 2110 | C/D | 0.22 | 50.8 | 0 | 2.014 | 0.287 | 0.315 | 6.7465 | 8.9964 | 49.3 | 8.5
Agriculture | NORTH FORK | 2120 | C/D | 0.22 | 50.8 | 0 | 1.022 | 0.196 | 0.262 | 0.00055164 | 0.00061184 | 0 | 0
Agriculture | NORTH FORK | 2120 | C/D | 0.22 | 50.8 | 0 | 1.022 | 0.196 | 0.262 | 0.0098449 | 0.010919 | 0 | 0
Agriculture | NORTH FORK | 2120 | C/D | 0.22 | 50.8 | 0 | 1.022 | 0.196 | 0.262 | 1.0179 | 1.129 | 3.1 | 0.8
Agriculture | NORTH FORK | 2120 | A/D | 0.22 | 50.8 | 0 | 1.022 | 0.196 | 0.262 | 28.1689 | 31.243 | 86.9 | 22.9
Agriculture | NORTH FORK | 2120 | A/D | 0.22 | 50.8 | 0 | 1.022 | 0.196 | 0.262 | 13.1807 | 14.6192 | 40.7 | 10.7
Agriculture | NORTH FORK | 2120 | A/D | 0.22 | 50.8 | 0 | 1.022 | 0.196 | 0.262 | 33.1609 | 36.7798 | 102.3 | 26.9
Agriculture | NORTH FORK | 2120 | A/D | 0.22 | 50.8 | 0 | 1.022 | 0.196 | 0.262 | 0.16976 | 0.18829 | 0.5 | 0.1
Agriculture | NORTH FORK | 2120 | C/D | 0.22 | 50.8 | 0 | 1.022 | 0.196 | 0.262 | 0.095666 | 0.10611 | 0.3 | 0.1
Agriculture | NORTH FORK | 2120 | C/D | 0.22 | 50.8 | 0 | 1.022 | 0.196 | 0.262 | 0.23899 | 0.26507 | 0.7 | 0.2
Agriculture | NORTH FORK | 2120 | A/D | 0.22 | 50.8 | 0 | 1.022 | 0.196 | 0.262 | 0.90983 | 1.0091 | 2.8 | 0.7
Agriculture | NORTH FORK | 2120 | C/D | 0.22 | 50.8 | 0 | 1.022 | 0.196 | 0.262 | 9.0562 | 10.0445 | 27.9 | 7.3
Agriculture | NORTH FORK | 2120 | C/D | 0.22 | 50.8 | 0 | 1.022 | 0.196 | 0.262 | 17.4275 | 19.3295 | 53.8 | 14.1
Agriculture | NORTH FORK | 2120 | C/D | 0.22 | 50.8 | 0 | 1.022 | 0.196 | 0.262 | 23.2299 | 25.7651 | 71.6 | 18.9
Agriculture | NORTH FORK | 2120 | A/D | 0.22 | 50.8 | 0 | 1.022 | 0.196 | 0.262 | 1.1204 | 1.2427 | 3.5 | 0.9
Agriculture | NORTH FORK | 2120 | C/D | 0.22 | 50.8 | 0 | 1.022 | 0.196 | 0.262 | 85.572 | 94.9108 | 263.9 | 69.4
Agriculture | NORTH FORK | 2120 | C/D | 0.22 | 50.8 | 0 | 1.022 | 0.196 | 0.262 | 9.8756 | 10.9534 | 30.5 | 8
Agriculture | NORTH FORK | 2430 | C/D | 0.22 | 50.8 | 0 | 1.677 | 0.489 | 0.289 | 2.9524 | 3.6121 | 16.5 | 5.5
Agriculture | NORTH FORK | 2430 | C/D | 0.22 | 50.8 | 0 | 1.677 | 0.489 | 0.289 | 0.70715 | 0.86515 | 3.9 | 1.3
Agriculture | NORTH FORK | 2430 | B/D | 0.22 | 50.8 | 0 | 1.677 | 0.489 | 0.289 | 0.42937 | 0.5253 | 2.4 | 0.8
Agriculture | NORTH FORK | 2430 | C/D | 0.22 | 50.8 | 0 | 1.677 | 0.489 | 0.289 | 1.1136 | 1.3624 | 6.2 | 2.1
Agriculture | NORTH FORK | 2430 | C/D | 0.22 | 50.8 | 0 | 1.677 | 0.489 | 0.289 | 0.69694 | 0.85266 | 3.9 | 1.3
Agriculture | NORTH FORK | 2430 | C/D | 0.22 | 50.8 | 0 | 1.677 | 0.489 | 0.289 | 1.3686 | 1.6744 | 7.6 | 2.5
Agriculture | NORTH FORK | 2430 | C/D | 0.22 | 50.8 | 0 | 1.677 | 0.489 | 0.289 | 0.0054542 | 0.0066728 | 0 | 0
Agriculture | NORTH FORK | 2430 | A/D | 0.22 | 50.8 | 0 | 1.677 | 0.489 | 0.289 | 0.33536 | 0.41029 | 1.9 | 0.6
Agriculture | NORTH FORK | 2110 | C/D | 0.22 | 50.8 | 0 | 2.014 | 0.287 | 0.315 | 0.58315 | 0.77762 | 4.3 | 0.7
Agriculture | NORTH FORK | 2110 | C/D | 0.22 | 50.8 | 0 | 2.014 | 0.287 | 0.315 | 0.23483 | 0.31315 | 1.7 | 0.3
Agriculture | NORTH FORK | 2110 | D | 0.22 | 50.8 | 0 | 2.014 | 0.287 | 0.315 | 5.2272 | 6.9704 | 38.2 | 6.6
Agriculture | NORTH FORK | 2110 | C/D | 0.22 | 50.8 | 0 | 2.014 | 0.287 | 0.315 | 6.2238 | 8.2994 | 45.5 | 7.9
Agriculture | NORTH FORK | 2110 | C/D | 0.22 | 50.8 | 0 | 2.014 | 0.287 | 0.315 | 1.558 | 2.0776 | 11.4 | 2
Agriculture | NORTH FORK | 2110 | C/D | 0.22 | 50.8 | 0 | 2.014 | 0.287 | 0.315 | 0.24736 | 0.32985 | 1.8 | 0.3
Agriculture | NORTH FORK | 2110 | C/D | 0.22 | 50.8 | 0 | 2.014 | 0.287 | 0.315 | 1.5425 | 2.0569 | 11.3 | 1.9
Agriculture | NORTH FORK | 2110 | C/D | 0.22 | 50.8 | 0 | 2.014 | 0.287 | 0.315 | 16.1308 | 21.5104 | 117.9 | 20.3
Agriculture | NORTH FORK | 2120 | C/D | 0.22 | 50.8 | 0 | 1.022 | 0.196 | 0.262 | 0.42578 | 0.47225 | 1.3 | 0.3
Agriculture | NORTH FORK | 2120 | A/D | 0.22 | 50.8 | 0 | 1.022 | 0.196 | 0.262 | 0.0029755 | 0.0033002 | 0 | 0
Agriculture | NORTH FORK | 2120 | A | 0.22 | 50.8 | 0 | 1.022 | 0.196 | 0.262 | 3.0868 | 3.4237 | 9.5 | 2.5
Agriculture | NORTH FORK | 2110 | C/D | 0.22 | 50.8 | 0 | 2.014 | 0.287 | 0.315 | 0.023241 | 0.030992 | 0.2 | 0
Agriculture | NORTH FORK | 2140 | A/D | 0.22 | 50.8 | 0 | 1.744 | 0.58 | 0.367 | 14.1315 | 21.9552 | 104.2 | 37.8
Agriculture | NORTH FORK | 2140 | A/D | 0.22 | 50.8 | 0 | 1.744 | 0.58 | 0.367 | 16.2406 | 25.2319 | 119.7 | 43.4
Agriculture | NORTH FORK | 2140 | D | 0.22 | 50.8 | 0 | 1.744 | 0.58 | 0.367 | 11.9983 | 18.641 | 88.5 | 32.1
Agriculture | NORTH FORK | 2140 | A/D | 0.22 | 50.8 | 0 | 1.744 | 0.58 | 0.367 | 1.298 | 2.0166 | 9.6 | 3.5
Agriculture | NORTH FORK | 2140 | C/D | 0.22 | 50.8 | 0 | 1.744 | 0.58 | 0.367 | 44.5107 | 69.1533 | 328.2 | 118.9
Agriculture | NORTH FORK | 2140 | A/D | 0.22 | 50.8 | 0 | 1.744 | 0.58 | 0.367 | 1.046 | 1.6252 | 7.7 | 2.8
Agriculture | NORTH FORK | 2140 | C/D | 0.22 | 50.8 | 0 | 1.744 | 0.58 | 0.367 | 108.0906 | 167.9332 | 796.9 | 288.8
Agriculture | NORTH FORK | 2140 | A/D | 0.22 | 50.8 | 0 | 1.744 | 0.58 | 0.367 | 3.0165 | 4.6866 | 22.2 | 8.1
Agriculture | NORTH FORK | 2140 | C/D | 0.22 | 50.8 | 0 | 1.744 | 0.58 | 0.367 | 74.4838 | 115.7205 | 549.1 | 199
Agriculture | NORTH FORK | 2140 | A/D | 0.22 | 50.8 | 0 | 1.744 | 0.58 | 0.367 | 0.44458 | 0.69071 | 3.3 | 1.2
Agriculture | NORTH FORK | 2140 | C/D | 0.22 | 50.8 | 0 | 1.744 | 0.58 | 0.367 | 304.3664 | 472.8737 | 2244 | 813.2
Agriculture | NORTH FORK | 2140 | A/D | 0.22 | 50.8 | 0 | 1.744 | 0.58 | 0.367 | 13.7323 | 21.335 | 101.2 | 36.7
Agriculture | NORTH FORK | 2140 | C/D | 0.22 | 50.8 | 0 | 1.744 | 0.58 | 0.367 | 0.97212 | 1.5103 | 7.2 | 2.6
Agriculture | NORTH FORK | 2140 | A/D | 0.22 | 50.8 | 0 | 1.744 | 0.58 | 0.367 | 0.46784 | 0.72685 | 3.4 | 1.3
Agriculture | NORTH FORK | 2140 | A/D | 0.22 | 50.8 | 0 | 1.744 | 0.58 | 0.367 | 0.32322 | 0.50216 | 2.4 | 0.9
Agriculture | NORTH FORK | 2140 | C/D | 0.22 | 50.8 | 0 | 1.744 | 0.58 | 0.367 | 0.00091445 | 0.0014207 | 0 | 0
Agriculture | NORTH FORK | 2140 | A/D | 0.22 | 50.8 | 0 | 1.744 | 0.58 | 0.367 | 37.2807 | 57.9205 | 274.9 | 99.6
Agriculture | NORTH FORK | 2140 | A/D | 0.22 | 50.8 | 0 | 1.744 | 0.58 | 0.367 | 8.2694 | 12.8477 | 61 | 22.1
Agriculture | NORTH FORK | 2140 | C/D | 0.22 | 50.8 | 0 | 1.744 | 0.58 | 0.367 | 6.3973 | 9.9391 | 47.2 | 17.1
Agriculture | NORTH FORK | 2210 | A/D | 0.22 | 50.8 | 0 | 1.347 | 0.274 | 0.315 | 0.15477 | 0.20638 | 0.8 | 0.2
Agriculture | NORTH FORK | 2210 | C/D | 0.22 | 50.8 | 0 | 1.347 | 0.274 | 0.315 | 0.060575 | 0.080776 | 0.3 | 0.1
Agriculture | NORTH FORK | 2210 | D | 0.22 | 50.8 | 0 | 1.347 | 0.274 | 0.315 | 0.10243 | 0.13659 | 0.5 | 0.1
Agriculture | NORTH FORK | 2110 | C/D | 0.22 | 50.8 | 0 | 2.014 | 0.287 | 0.315 | 0.49529 | 0.66047 | 3.6 | 0.6
Agriculture | NORTH FORK | 2110 | C/D | 0.22 | 50.8 | 0 | 2.014 | 0.287 | 0.315 | 6.9943 | 9.3269 | 51.1 | 8.8
Agriculture | NORTH FORK | 2110 | A/D | 0.22 | 50.8 | 0 | 2.014 | 0.287 | 0.315 | 0.72567 | 0.96768 | 5.3 | 0.9
Agriculture | NORTH FORK | 2110 |  | 0.22 | 50.8 | 0 | 2.014 | 0.287 | 0.315 | 0.33946 | 0.45267 | 2.5 | 0.4
Agriculture | NORTH FORK | 2110 | C/D | 0.22 | 50.8 | 0 | 2.014 | 0.287 | 0.315 | 0.33081 | 0.44114 | 2.4 | 0.4
Agriculture | NORTH FORK | 2110 | C/D | 0.22 | 50.8 | 0 | 2.014 | 0.287 | 0.315 | 0.48786 | 0.65057 | 3.6 | 0.6
Agriculture | NORTH FORK | 2110 | C/D | 0.22 | 50.8 | 0 | 2.014 | 0.287 | 0.315 | 0.00028174 | 0.00037571 | 0 | 0
Agriculture | NORTH FORK | 2110 | C/D | 0.22 | 50.8 | 0 | 2.014 | 0.287 | 0.315 | 4.4542 | 5.9397 | 32.6 | 5.6
Agriculture | NORTH FORK | 2110 | D | 0.22 | 50.8 | 0 | 2.014 | 0.287 | 0.315 | 0.2381 | 0.31751 | 1.7 | 0.3
Agriculture | NORTH FORK | 2110 | C/D | 0.22 | 50.8 | 0 | 2.014 | 0.287 | 0.315 | 2.6423 | 3.5235 | 19.3 | 3.3
Agriculture | NORTH FORK | 2110 | C/D | 0.22 | 50.8 | 0 | 2.014 | 0.287 | 0.315 | 2.6843 | 3.5795 | 19.6 | 3.4
Agriculture | NORTH FORK | 2110 | C/D | 0.22 | 50.8 | 0 | 2.014 | 0.287 | 0.315 | 3.2769 | 4.3697 | 23.9 | 4.1
Agriculture | NORTH FORK | 2110 | C/D | 0.22 | 50.8 | 0 | 2.014 | 0.287 | 0.315 | 0.40236 | 0.53655 | 2.9 | 0.5
Agriculture | NORTH FORK | 2110 | A/D | 0.22 | 50.8 | 0 | 2.014 | 0.287 | 0.315 | 2.1221 | 2.8299 | 15.5 | 2.7
Agriculture | NORTH FORK | 2110 | A/D | 0.22 | 50.8 | 0 | 2.014 | 0.287 | 0.315 | 1.3073 | 1.7433 | 9.6 | 1.6
Agriculture | NORTH FORK | 2110 | C/D | 0.22 | 50.8 | 0 | 2.014 | 0.287 | 0.315 | 4.5439 | 6.0592 | 33.2 | 5.7
Agriculture | NORTH FORK | 2110 | A/D | 0.22 | 50.8 | 0 | 2.014 | 0.287 | 0.315 | 133.4366 | 177.9378 | 975.1 | 168.3
Agriculture | NORTH FORK | 2110 | A/D | 0.22 | 50.8 | 0 | 2.014 | 0.287 | 0.315 | 0.59352 | 0.79146 | 4.3 | 0.7
Agriculture | NORTH FORK | 2110 | C/D | 0.22 | 50.8 | 0 | 2.014 | 0.287 | 0.315 | 38.6158 | 51.4942 | 282.2 | 48.7
Agriculture | NORTH FORK | 2130 | C/D | 0.22 | 50.8 | 0 | 1.022 | 0.196 | 0.262 | 3.4741 | 3.8532 | 10.7 | 2.8
Agriculture | NORTH FORK | 2130 | C/D | 0.22 | 50.8 | 0 | 1.022 | 0.196 | 0.262 | 0.39342 | 0.43635 | 1.2 | 0.3
Agriculture | NORTH FORK | 2210 | C/D | 0.22 | 50.8 | 0 | 1.347 | 0.274 | 0.315 | 0.23659 | 0.3155 | 1.2 | 0.3
Agriculture | NORTH FORK | 2210 | C/D | 0.22 | 50.8 | 0 | 1.347 | 0.274 | 0.315 | 0.84779 | 1.1305 | 4.1 | 1
Agriculture | NORTH FORK | 2210 | C/D | 0.22 | 50.8 | 0 | 1.347 | 0.274 | 0.315 | 0.91672 | 1.2225 | 4.5 | 1.1
Agriculture | NORTH FORK | 2210 | C/D | 0.22 | 50.8 | 0 | 1.347 | 0.274 | 0.315 | 3.8987e-05 | 5.1989e-05 | 0 | 0
Agriculture | NORTH FORK | 2210 | C/D | 0.22 | 50.8 | 0 | 1.347 | 0.274 | 0.315 | 0.14772 | 0.19698 | 0.7 | 0.2
Agriculture | NORTH FORK | 2210 | C/D | 0.22 | 50.8 | 0 | 1.347 | 0.274 | 0.315 | 0.00052778 | 0.00070379 | 0 | 0
Agriculture | NORTH FORK | 3300 | A | 0.22 | 50.8 | 0 | 0.691 | 0.036 | 0.262 | 7.206 | 7.9924 | 15 | 2.4
Agriculture | NORTH FORK | 3300 | A | 0.22 | 50.8 | 0 | 0.691 | 0.036 | 0.262 | 1.2239 | 1.3575 | 2.6 | 0.4
Agriculture | NORTH FORK | 3300 |  | 0.22 | 50.8 | 0 | 0.691 | 0.036 | 0.262 | 0.031981 | 0.035471 | 0.1 | 0
Agriculture | NORTH FORK | 3300 | A | 0.22 | 50.8 | 0 | 0.691 | 0.036 | 0.262 | 0.053906 | 0.059789 | 0.1 | 0
Agriculture | NORTH FORK | 3300 |  | 0.22 | 50.8 | 0 | 0.691 | 0.036 | 0.262 | 2.4886 | 2.7602 | 5.2 | 0.8
Agriculture | NORTH FORK | 2110 | C/D | 0.22 | 50.8 | 0 | 2.014 | 0.287 | 0.315 | 0.074567 | 0.099435 | 0.5 | 0.1
Agriculture | NORTH FORK | 2110 | C/D | 0.22 | 50.8 | 0 | 2.014 | 0.287 | 0.315 | 0.0035888 | 0.0047857 | 0 | 0
Agriculture | NORTH FORK | 2110 | C/D | 0.22 | 50.8 | 0 | 2.014 | 0.287 | 0.315 | 0.037047 | 0.049403 | 0.3 | 0
Agriculture | NORTH FORK | 3300 | A/D | 0.22 | 50.8 | 0 | 0.691 | 0.036 | 0.262 | 0.050599 | 0.056121 | 0.1 | 0
Agriculture | NORTH FORK | 3300 | A | 0.22 | 50.8 | 0 | 0.691 | 0.036 | 0.262 | 1.1597 | 1.2862 | 2.4 | 0.4
Agriculture | NORTH FORK | 3300 | A | 0.22 | 50.8 | 0 | 0.691 | 0.036 | 0.262 | 0.54772 | 0.6075 | 1.1 | 0.2
Agriculture | NORTH FORK | 3300 | A | 0.22 | 50.8 | 0 | 0.691 | 0.036 | 0.262 | 6.9531 | 7.7119 | 14.5 | 2.3
Agriculture | NORTH FORK | 3300 | A/D | 0.22 | 50.8 | 0 | 0.691 | 0.036 | 0.262 | 3.7694 | 4.1808 | 7.9 | 1.2
Agriculture | NORTH FORK | 3300 | A/D | 0.22 | 50.8 | 0 | 0.691 | 0.036 | 0.262 | 0.034753 | 0.038545 | 0.1 | 0
Agriculture | NORTH FORK | 3300 | A | 0.22 | 50.8 | 0 | 0.691 | 0.036 | 0.262 | 0.53634 | 0.59487 | 1.1 | 0.2
Agriculture | NORTH FORK | 3300 | C/D | 0.22 | 50.8 | 0 | 0.691 | 0.036 | 0.262 | 1.4464 | 1.6043 | 3 | 0.5
Agriculture | NORTH FORK | 3300 |  | 0.22 | 50.8 | 0 | 0.691 | 0.036 | 0.262 | 0.095667 | 0.10611 | 0.2 | 0
Agriculture | NORTH FORK | 3300 | A | 0.22 | 50.8 | 0 | 0.691 | 0.036 | 0.262 | 21.0971 | 23.3995 | 44 | 6.9
Agriculture | NORTH FORK | 3300 |  | 0.22 | 50.8 | 0 | 0.691 | 0.036 | 0.262 | 0.18671 | 0.20709 | 0.4 | 0.1
Agriculture | NORTH FORK | 3300 | A | 0.22 | 50.8 | 0 | 0.691 | 0.036 | 0.262 | 62.3634 | 69.1693 | 130.1 | 20.5
Agriculture | NORTH FORK | 3300 | A/D | 0.22 | 50.8 | 0 | 0.691 | 0.036 | 0.262 | 7.7282 | 8.5716 | 16.1 | 2.5
Agriculture | NORTH FORK | 3300 | C/D | 0.22 | 50.8 | 0 | 0.691 | 0.036 | 0.262 | 4.4596 | 4.9463 | 9.3 | 1.5
Agriculture | NORTH FORK | 3300 | C/D | 0.22 | 50.8 | 0 | 0.691 | 0.036 | 0.262 | 3.5326 | 3.9182 | 7.4 | 1.2
Agriculture | NORTH FORK | 2110 | C/D | 0.22 | 50.8 | 0 | 2.014 | 0.287 | 0.315 | 21.2462 | 28.3317 | 155.3 | 26.8
Agriculture | NORTH FORK | 2110 | C/D | 0.22 | 50.8 | 0 | 2.014 | 0.287 | 0.315 | 0.26088 | 0.34788 | 1.9 | 0.3
Agriculture | NORTH FORK | 2110 | A/D | 0.22 | 50.8 | 0 | 2.014 | 0.287 | 0.315 | 0.046018 | 0.061365 | 0.3 | 0.1
Agriculture | NORTH FORK | 2110 | C/D | 0.22 | 50.8 | 0 | 2.014 | 0.287 | 0.315 | 20.8748 | 27.8365 | 152.5 | 26.3
Agriculture | NORTH FORK | 2110 | A/D | 0.22 | 50.8 | 0 | 2.014 | 0.287 | 0.315 | 0.18976 | 0.25304 | 1.4 | 0.2
Agriculture | NORTH FORK | 2110 |  | 0.22 | 50.8 | 0 | 2.014 | 0.287 | 0.315 | 0.011365 | 0.015155 | 0.1 | 0
Agriculture | NORTH FORK | 2110 | A | 0.22 | 50.8 | 0 | 2.014 | 0.287 | 0.315 | 0.14132 | 0.18845 | 1 | 0.2
Agriculture | NORTH FORK | 2110 | C/D | 0.22 | 50.8 | 0 | 2.014 | 0.287 | 0.315 | 6.6833 | 8.9122 | 48.8 | 8.4
Agriculture | NORTH FORK | 2110 | C/D | 0.22 | 50.8 | 0 | 2.014 | 0.287 | 0.315 | 55.3881 | 73.8601 | 404.8 | 69.9
Agriculture | NORTH FORK | 2110 | C/D | 0.22 | 50.8 | 0 | 2.014 | 0.287 | 0.315 | 0.83878 | 1.1185 | 6.1 | 1.1
Agriculture | NORTH FORK | 2110 | C/D | 0.22 | 50.8 | 0 | 2.014 | 0.287 | 0.315 | 2.863 | 3.8179 | 20.9 | 3.6
Agriculture | NORTH FORK | 2110 | A/D | 0.22 | 50.8 | 0 | 2.014 | 0.287 | 0.315 | 0.58359 | 0.77821 | 4.3 | 0.7
Agriculture | NORTH FORK | 2110 | A/D | 0.22 | 50.8 | 0 | 2.014 | 0.287 | 0.315 | 2.2107 | 2.948 | 16.2 | 2.8
Agriculture | NORTH FORK | 2110 | A/D | 0.22 | 50.8 | 0 | 2.014 | 0.287 | 0.315 | 9.1649 | 12.2214 | 67 | 11.6
Agriculture | NORTH FORK | 2110 | C/D | 0.22 | 50.8 | 0 | 2.014 | 0.287 | 0.315 | 1.0301 | 1.3736 | 7.5 | 1.3
Agriculture | NORTH FORK | 2110 | A/D | 0.22 | 50.8 | 0 | 2.014 | 0.287 | 0.315 | 19.6347 | 26.1828 | 143.5 | 24.8
Agriculture | NORTH FORK | 2110 | C/D | 0.22 | 50.8 | 0 | 2.014 | 0.287 | 0.315 | 20.7575 | 27.6802 | 151.7 | 26.2
Agriculture | NORTH FORK | 2110 | A/D | 0.22 | 50.8 | 0 | 2.014 | 0.287 | 0.315 | 24.6525 | 32.8742 | 180.2 | 31.1
Agriculture | NORTH FORK | 2110 | A/D | 0.22 | 50.8 | 0 | 2.014 | 0.287 | 0.315 | 4.011 | 5.3487 | 29.3 | 5.1
Agriculture | NORTH FORK | 2110 | C/D | 0.22 | 50.8 | 0 | 2.014 | 0.287 | 0.315 | 26.1324 | 34.8475 | 191 | 33
Agriculture | NORTH FORK | 2110 | D | 0.22 | 50.8 | 0 | 2.014 | 0.287 | 0.315 | 4.0086 | 5.3455 | 29.3 | 5.1
Agriculture | NORTH FORK | 2110 | C/D | 0.22 | 50.8 | 0 | 2.014 | 0.287 | 0.315 | 18.4464 | 24.5983 | 134.8 | 23.3
Agriculture | NORTH FORK | 2110 | C/D | 0.22 | 50.8 | 0 | 2.014 | 0.287 | 0.315 | 8.4841 | 11.3136 | 62 | 10.7
Agriculture | NORTH FORK | 2110 | C/D | 0.22 | 50.8 | 0 | 2.014 | 0.287 | 0.315 | 1.851 | 2.4683 | 13.5 | 2.3
Agriculture | NORTH FORK | 2120 | C/D | 0.22 | 50.8 | 0 | 1.022 | 0.196 | 0.262 | 0.059076 | 0.065523 | 0.2 | 0
Agriculture | NORTH FORK | 2120 | B/D | 0.22 | 50.8 | 0 | 1.022 | 0.196 | 0.262 | 0.67718 | 0.75108 | 2.1 | 0.5
Agriculture | NORTH FORK | 2120 | C/D | 0.22 | 50.8 | 0 | 1.022 | 0.196 | 0.262 | 5.2423 | 5.8144 | 16.2 | 4.3
Agriculture | NORTH FORK | 2130 | C/D | 0.22 | 50.8 | 0 | 1.022 | 0.196 | 0.262 | 5.0433 | 5.5937 | 15.6 | 4.1
Agriculture | NORTH FORK | 2130 | C/D | 0.22 | 50.8 | 0 | 1.022 | 0.196 | 0.262 | 0.11314 | 0.12549 | 0.3 | 0.1
Agriculture | NORTH FORK | 2140 |  | 0.22 | 50.8 | 0 | 1.744 | 0.58 | 0.367 | 0.27238 | 0.42318 | 2 | 0.7
Agriculture | NORTH FORK | 2140 | D | 0.22 | 50.8 | 0 | 1.744 | 0.58 | 0.367 | 6.1438 | 9.5452 | 45.3 | 16.4
Agriculture | NORTH FORK | 2140 | C/D | 0.22 | 50.8 | 0 | 1.744 | 0.58 | 0.367 | 14.6363 | 22.7394 | 107.9 | 39.1
Agriculture | NORTH FORK | 2140 | C/D | 0.22 | 50.8 | 0 | 1.744 | 0.58 | 0.367 | 30.864 | 47.9514 | 227.5 | 82.5
Agriculture | NORTH FORK | 2140 | C/D | 0.22 | 50.8 | 0 | 1.744 | 0.58 | 0.367 | 7.1579 | 11.1208 | 52.8 | 19.1
Agriculture | NORTH FORK | 2140 | C/D | 0.22 | 50.8 | 0 | 1.744 | 0.58 | 0.367 | 12.9687 | 20.1487 | 95.6 | 34.7
Agriculture | NORTH FORK | 2140 | D | 0.22 | 50.8 | 0 | 1.744 | 0.58 | 0.367 | 55.9201 | 86.8794 | 412.3 | 149.4
Agriculture | NORTH FORK | 3300 | A/D | 0.22 | 50.8 | 0 | 0.691 | 0.036 | 0.262 | 0.19843 | 0.22009 | 0.4 | 0.1
Agriculture | NORTH FORK | 3300 | D | 0.22 | 50.8 | 0 | 0.691 | 0.036 | 0.262 | 10.9333 | 12.1265 | 22.8 | 3.6
Agriculture | NORTH FORK | 3300 | C/D | 0.22 | 50.8 | 0 | 0.691 | 0.036 | 0.262 | 2.6485 | 2.9376 | 5.5 | 0.9
Agriculture | NORTH FORK | 3300 | A/D | 0.22 | 50.8 | 0 | 0.691 | 0.036 | 0.262 | 0.39777 | 0.44118 | 0.8 | 0.1
Agriculture | NORTH FORK | 3300 | D | 0.22 | 50.8 | 0 | 0.691 | 0.036 | 0.262 | 0.0039855 | 0.0044204 | 0 | 0
Agriculture | NORTH FORK | 2120 | C/D | 0.22 | 50.8 | 0 | 1.022 | 0.196 | 0.262 | 8.32 | 9.228 | 25.7 | 6.8
Agriculture | NORTH FORK | 2120 | C/D | 0.22 | 50.8 | 0 | 1.022 | 0.196 | 0.262 | 0.0028283 | 0.003137 | 0 | 0
Agriculture | NORTH FORK | 2120 | C/D | 0.22 | 50.8 | 0 | 1.022 | 0.196 | 0.262 | 1.3021 | 1.4442 | 4 | 1.1
Agriculture | NORTH FORK | 2210 | D | 0.22 | 50.8 | 0 | 1.347 | 0.274 | 0.315 | 0.061417 | 0.081899 | 0.3 | 0.1
Agriculture | NORTH FORK | 2210 | C/D | 0.22 | 50.8 | 0 | 1.347 | 0.274 | 0.315 | 4.8196 | 6.427 | 23.6 | 5.9
Agriculture | NORTH FORK | 2140 | C/D | 0.22 | 50.8 | 0 | 1.744 | 0.58 | 0.367 | 96.1655 | 149.4059 | 709 | 256.9
Agriculture | NORTH FORK | 2140 | C/D | 0.22 | 50.8 | 0 | 1.744 | 0.58 | 0.367 | 1.1037 | 1.7147 | 8.1 | 2.9
Agriculture | NORTH FORK | 2110 |  | 0.22 | 50.8 | 0 | 2.014 | 0.287 | 0.315 | 0.012249 | 0.016333 | 0.1 | 0
Agriculture | NORTH FORK | 2110 | C/D | 0.22 | 50.8 | 0 | 2.014 | 0.287 | 0.315 | 0.66102 | 0.88147 | 4.8 | 0.8
Agriculture | NORTH FORK | 2110 | C/D | 0.22 | 50.8 | 0 | 2.014 | 0.287 | 0.315 | 0.32374 | 0.43171 | 2.4 | 0.4
Agriculture | NORTH FORK | 2110 | C/D | 0.22 | 50.8 | 0 | 2.014 | 0.287 | 0.315 | 2.3956 | 3.1946 | 17.5 | 3
Agriculture | NORTH FORK | 2110 | C/D | 0.22 | 50.8 | 0 | 2.014 | 0.287 | 0.315 | 5.6815 | 7.5762 | 41.5 | 7.2
Agriculture | NORTH FORK | 2110 | C/D | 0.22 | 50.8 | 0 | 2.014 | 0.287 | 0.315 | 0.30555 | 0.40745 | 2.2 | 0.4
Agriculture | NORTH FORK | 2110 | C/D | 0.22 | 50.8 | 0 | 2.014 | 0.287 | 0.315 | 3.1686 | 4.2253 | 23.2 | 4
Agriculture | NORTH FORK | 2110 | C/D | 0.22 | 50.8 | 0 | 2.014 | 0.287 | 0.315 | 3.3034 | 4.4051 | 24.1 | 4.2
Agriculture | NORTH FORK | 2110 | C/D | 0.22 | 50.8 | 0 | 2.014 | 0.287 | 0.315 | 0.27885 | 0.37185 | 2 | 0.4
Agriculture | NORTH FORK | 2110 | A/D | 0.22 | 50.8 | 0 | 2.014 | 0.287 | 0.315 | 0.010638 | 0.014186 | 0.1 | 0
Agriculture | NORTH FORK | 3300 | C/D | 0.22 | 50.8 | 0 | 0.691 | 0.036 | 0.262 | 0.8144 | 0.90328 | 1.7 | 0.3
Agriculture | NORTH FORK | 3300 | C/D | 0.22 | 50.8 | 0 | 0.691 | 0.036 | 0.262 | 0.065384 | 0.07252 | 0.1 | 0
Agriculture | NORTH FORK | 3300 | A | 0.22 | 50.8 | 0 | 0.691 | 0.036 | 0.262 | 0.46827 | 0.51937 | 1 | 0.2
Agriculture | NORTH FORK | 3300 | A/D | 0.22 | 50.8 | 0 | 0.691 | 0.036 | 0.262 | 1.0175 | 1.1286 | 2.1 | 0.3
Agriculture | NORTH FORK | 3300 | C/D | 0.22 | 50.8 | 0 | 0.691 | 0.036 | 0.262 | 0.0059726 | 0.0066244 | 0 | 0
Agriculture | NORTH FORK | 3300 | C/D | 0.22 | 50.8 | 0 | 0.691 | 0.036 | 0.262 | 1.8141 | 2.012 | 3.8 | 0.6
Agriculture | NORTH FORK | 3300 | C/D | 0.22 | 50.8 | 0 | 0.691 | 0.036 | 0.262 | 20.5703 | 22.8152 | 42.9 | 6.8
Agriculture | NORTH FORK | 3300 | A/D | 0.22 | 50.8 | 0 | 0.691 | 0.036 | 0.262 | 4.0123 | 4.4501 | 8.4 | 1.3
Agriculture | NORTH FORK | 3300 |  | 0.22 | 50.8 | 0 | 0.691 | 0.036 | 0.262 | 0.33591 | 0.37256 | 0.7 | 0.1
Agriculture | NORTH FORK | 2140 | A/D | 0.22 | 50.8 | 0 | 1.744 | 0.58 | 0.367 | 0.68306 | 1.0612 | 5 | 1.8
Agriculture | NORTH FORK | 2140 | A/D | 0.22 | 50.8 | 0 | 1.744 | 0.58 | 0.367 | 20.5591 | 31.9412 | 151.6 | 54.9
Agriculture | NORTH FORK | 2140 | C/D | 0.22 | 50.8 | 0 | 1.744 | 0.58 | 0.367 | 2.984 | 4.636 | 22 | 8
Agriculture | NORTH FORK | 2140 | C/D | 0.22 | 50.8 | 0 | 1.744 | 0.58 | 0.367 | 33.3623 | 51.8328 | 246 | 89.1
Agriculture | NORTH FORK | 2140 | D | 0.22 | 50.8 | 0 | 1.744 | 0.58 | 0.367 | 10.0968 | 15.6867 | 74.4 | 27
Agriculture | NORTH FORK | 2140 | C/D | 0.22 | 50.8 | 0 | 1.744 | 0.58 | 0.367 | 2.79 | 4.3346 | 20.6 | 7.5
Agriculture | NORTH FORK | 2140 | D | 0.22 | 50.8 | 0 | 1.744 | 0.58 | 0.367 | 2.0869 | 3.2423 | 15.4 | 5.6
Agriculture | NORTH FORK | 2140 | C/D | 0.22 | 50.8 | 0 | 1.744 | 0.58 | 0.367 | 73.3989 | 114.0349 | 541.1 | 196.1
Agriculture | NORTH FORK | 2140 | A/D | 0.22 | 50.8 | 0 | 1.744 | 0.58 | 0.367 | 11.952 | 18.569 | 88.1 | 31.9
Agriculture | NORTH FORK | 2140 | C/D | 0.22 | 50.8 | 0 | 1.744 | 0.58 | 0.367 | 32.3479 | 50.2568 | 238.5 | 86.4
Agriculture | NORTH FORK | 2140 | C/D | 0.22 | 50.8 | 0 | 1.744 | 0.58 | 0.367 | 4.1015 | 6.3722 | 30.2 | 11
Agriculture | NORTH FORK | 2140 | A/D | 0.22 | 50.8 | 0 | 1.744 | 0.58 | 0.367 | 0.53626 | 0.83316 | 4 | 1.4
Agriculture | NORTH FORK | 2140 | A/D | 0.22 | 50.8 | 0 | 1.744 | 0.58 | 0.367 | 13.164 | 20.4521 | 97.1 | 35.2
Agriculture | NORTH FORK | 2140 | C/D | 0.22 | 50.8 | 0 | 1.744 | 0.58 | 0.367 | 2.1167 | 3.2886 | 15.6 | 5.7
Agriculture | NORTH FORK | 2140 | D | 0.22 | 50.8 | 0 | 1.744 | 0.58 | 0.367 | 11.6235 | 18.0587 | 85.7 | 31.1
Agriculture | NORTH FORK | 2140 | A/D | 0.22 | 50.8 | 0 | 1.744 | 0.58 | 0.367 | 0.6911 | 1.0737 | 5.1 | 1.8
Agriculture | NORTH FORK | 2140 | C/D | 0.22 | 50.8 | 0 | 1.744 | 0.58 | 0.367 | 9.4481 | 14.6788 | 69.7 | 25.2
Agriculture | NORTH FORK | 2210 | C/D | 0.22 | 50.8 | 0 | 1.347 | 0.274 | 0.315 | 19.6014 | 26.1385 | 95.8 | 23.8
Agriculture | NORTH FORK | 3300 | C/D | 0.22 | 50.8 | 0 | 0.691 | 0.036 | 0.262 | 10.7807 | 11.9573 | 22.5 | 3.5
Agriculture | NORTH FORK | 3300 | C/D | 0.22 | 50.8 | 0 | 0.691 | 0.036 | 0.262 | 22.5184 | 24.9759 | 47 | 7.4
Agriculture | NORTH FORK | 2210 |  | 0.22 | 50.8 | 0 | 1.347 | 0.274 | 0.315 | 0.06268 | 0.083584 | 0.3 | 0.1
Agriculture | NORTH FORK | 2210 | C/D | 0.22 | 50.8 | 0 | 1.347 | 0.274 | 0.315 | 30.9373 | 41.2549 | 151.2 | 37.6
Agriculture | NORTH FORK | 2210 | D | 0.22 | 50.8 | 0 | 1.347 | 0.274 | 0.315 | 39.1004 | 52.1404 | 191.1 | 47.5
Agriculture | NORTH FORK | 2130 | D | 0.22 | 50.8 | 0 | 1.022 | 0.196 | 0.262 | 0.0015952 | 0.0017693 | 0 | 0
Agriculture | NORTH FORK | 2130 | C/D | 0.22 | 50.8 | 0 | 1.022 | 0.196 | 0.262 | 5.8831 | 6.5251 | 18.1 | 4.8
Agriculture | NORTH FORK | 2110 | A/D | 0.22 | 50.8 | 0 | 2.014 | 0.287 | 0.315 | 6.5219 | 8.6969 | 47.7 | 8.2
Agriculture | NORTH FORK | 2110 | A/D | 0.22 | 50.8 | 0 | 2.014 | 0.287 | 0.315 | 25.4319 | 33.9134 | 185.8 | 32.1
Agriculture | NORTH FORK | 2110 | C/D | 0.22 | 50.8 | 0 | 2.014 | 0.287 | 0.315 | 7.5743 | 10.1003 | 55.4 | 9.6
Agriculture | NORTH FORK | 2110 | A/D | 0.22 | 50.8 | 0 | 2.014 | 0.287 | 0.315 | 5.5934e-05 | 7.4587e-05 | 0 | 0
Agriculture | NORTH FORK | 2110 | C/D | 0.22 | 50.8 | 0 | 2.014 | 0.287 | 0.315 | 2.4529 | 3.2709 | 17.9 | 3.1
Agriculture | NORTH FORK | 2110 | A/D | 0.22 | 50.8 | 0 | 2.014 | 0.287 | 0.315 | 18.5937 | 24.7948 | 135.9 | 23.5
Agriculture | NORTH FORK | 2110 | A/D | 0.22 | 50.8 | 0 | 2.014 | 0.287 | 0.315 | 32.7048 | 43.6119 | 239 | 41.3
Agriculture | NORTH FORK | 2110 | C/D | 0.22 | 50.8 | 0 | 2.014 | 0.287 | 0.315 | 49.3726 | 65.8384 | 360.8 | 62.3
Agriculture | NORTH FORK | 2110 | A/D | 0.22 | 50.8 | 0 | 2.014 | 0.287 | 0.315 | 0.67766 | 0.90367 | 5 | 0.9
Agriculture | NORTH FORK | 2210 | C/D | 0.22 | 50.8 | 0 | 1.347 | 0.274 | 0.315 | 0.52267 | 0.69697 | 2.6 | 0.6
Agriculture | NORTH FORK | 2210 | D | 0.22 | 50.8 | 0 | 1.347 | 0.274 | 0.315 | 0.19168 | 0.2556 | 0.9 | 0.2
Agriculture | NORTH FORK | 3300 | C/D | 0.22 | 50.8 | 0 | 0.691 | 0.036 | 0.262 | 2.7011 | 2.9959 | 5.6 | 0.9
Agriculture | NORTH FORK | 3300 | C/D | 0.22 | 50.8 | 0 | 0.691 | 0.036 | 0.262 | 2.3238 | 2.5774 | 4.8 | 0.8
Agriculture | NORTH FORK | 3300 | C/D | 0.22 | 50.8 | 0 | 0.691 | 0.036 | 0.262 | 1.2577 | 1.395 | 2.6 | 0.4
Agriculture | NORTH FORK | 2110 | C/D | 0.22 | 50.8 | 0 | 2.014 | 0.287 | 0.315 | 0.25381 | 0.33845 | 1.9 | 0.3
Agriculture | NORTH FORK | 2210 | C/D | 0.22 | 50.8 | 0 | 1.347 | 0.274 | 0.315 | 0.49981 | 0.6665 | 2.4 | 0.6
Agriculture | NORTH FORK | 2210 | B/D | 0.22 | 50.8 | 0 | 1.347 | 0.274 | 0.315 | 0.13527 | 0.18038 | 0.7 | 0.2
Agriculture | NORTH FORK | 2210 | A | 0.22 | 50.8 | 0 | 1.347 | 0.274 | 0.315 | 3.7188 | 4.959 | 18.2 | 4.5
Agriculture | NORTH FORK | 2210 | B/D | 0.22 | 50.8 | 0 | 1.347 | 0.274 | 0.315 | 0.012887 | 0.017185 | 0.1 | 0
Agriculture | NORTH FORK | 2210 | B/D | 0.22 | 50.8 | 0 | 1.347 | 0.274 | 0.315 | 3.1838 | 4.2455 | 15.6 | 3.9
Agriculture | NORTH FORK | 2210 | C/D | 0.22 | 50.8 | 0 | 1.347 | 0.274 | 0.315 | 1.801 | 2.4016 | 8.8 | 2.2
Agriculture | NORTH FORK | 2210 | C/D | 0.22 | 50.8 | 0 | 1.347 | 0.274 | 0.315 | 33.2465 | 44.3341 | 162.5 | 40.4
Agriculture | NORTH FORK | 2210 | C/D | 0.22 | 50.8 | 0 | 1.347 | 0.274 | 0.315 | 2.6386 | 3.5186 | 12.9 | 3.2
Agriculture | NORTH FORK | 2210 | C/D | 0.22 | 50.8 | 0 | 1.347 | 0.274 | 0.315 | 0.56245 | 0.75003 | 2.7 | 0.7
Agriculture | NORTH FORK | 2210 | C/D | 0.22 | 50.8 | 0 | 1.347 | 0.274 | 0.315 | 29.2387 | 38.9899 | 142.9 | 35.5
Agriculture | NORTH FORK | 2410 | C/D | 0.22 | 50.8 | 0 | 1.677 | 0.489 | 0.289 | 0.066345 | 0.081169 | 0.4 | 0.1
Agriculture | NORTH FORK | 2410 | A/D | 0.22 | 50.8 | 0 | 1.677 | 0.489 | 0.289 | 10.0587 | 12.3061 | 56.2 | 18.6
Agriculture | NORTH FORK | 2410 | C/D | 0.22 | 50.8 | 0 | 1.677 | 0.489 | 0.289 | 0.050503 | 0.061787 | 0.3 | 0.1
Agriculture | NORTH FORK | 2210 | C/D | 0.22 | 50.8 | 0 | 1.347 | 0.274 | 0.315 | 0.020589 | 0.027455 | 0.1 | 0
Agriculture | NORTH FORK | 2110 | A/D | 0.22 | 50.8 | 0 | 2.014 | 0.287 | 0.315 | 0.030175 | 0.040238 | 0.2 | 0
Agriculture | NORTH FORK | 2210 | C/D | 0.22 | 50.8 | 0 | 1.347 | 0.274 | 0.315 | 0.48928 | 0.65246 | 2.4 | 0.6
Agriculture | NORTH FORK | 2210 | C/D | 0.22 | 50.8 | 0 | 1.347 | 0.274 | 0.315 | 0.62801 | 0.83746 | 3.1 | 0.8
Agriculture | NORTH FORK | 2210 | C/D | 0.22 | 50.8 | 0 | 1.347 | 0.274 | 0.315 | 1.0308 | 1.3746 | 5 | 1.3
Agriculture | NORTH FORK | 2210 | C/D | 0.22 | 50.8 | 0 | 1.347 | 0.274 | 0.315 | 0.35042 | 0.46729 | 1.7 | 0.4
Agriculture | NORTH FORK | 2210 | C/D | 0.22 | 50.8 | 0 | 1.347 | 0.274 | 0.315 | 2.0952 | 2.794 | 10.2 | 2.5
Agriculture | NORTH FORK | 2210 | C/D | 0.22 | 50.8 | 0 | 1.347 | 0.274 | 0.315 | 0.2894 | 0.38591 | 1.4 | 0.4
FDOT District 4 MS4 | NORTH FORK | 1220 | C/D | 0.22 | 50.8 | 0 | 1.245 | 0.213 | 0.288 | 0.041914 | 0.051102 | 0.2 | 0
FDOT District 4 MS4 | NORTH FORK | 1411 | A/D | 0.22 | 50.8 | 0 | 1.443 | 0.225 | 0.431 | 0.15104 | 0.27559 | 1.1 | 0.2
FDOT District 4 MS4 | NORTH FORK | 1411 | A | 0.22 | 50.8 | 0 | 1.443 | 0.225 | 0.431 | 0.0080314 | 0.014654 | 0.1 | 0
FDOT District 4 MS4 | NORTH FORK | 1411 | A/D | 0.22 | 50.8 | 0 | 1.443 | 0.225 | 0.431 | 0.47345 | 0.86384 | 3.4 | 0.6
FDOT District 4 MS4 | NORTH FORK | 1411 | A | 0.22 | 50.8 | 0 | 1.443 | 0.225 | 0.431 | 0.0097256 | 0.017745 | 0.1 | 0
FDOT District 4 MS4 | NORTH FORK | 1411 | A/D | 0.22 | 50.8 | 0 | 1.443 | 0.225 | 0.431 | 0.39528 | 0.72122 | 2.8 | 0.5
FDOT District 4 MS4 | NORTH FORK | 1400 | A/D | 0.22 | 50.8 | 0 | 0.709 | 0.117 | 0.431 | 0.94129 | 1.7174 | 3.3 | 0.8
FDOT District 4 MS4 | NORTH FORK | 1700 | A/D | 0.22 | 50.8 | 0 | 0.968 | 0.125 | 0.341 | 0.31114 | 0.44915 | 1.2 | 0.2
FDOT District 4 MS4 | NORTH FORK | 1210 | A/D | 0.22 | 50.8 | 0 | 1.245 | 0.213 | 0.288 | 1.0055 | 1.2259 | 4.2 | 0.9
FDOT District 4 MS4 | NORTH FORK | 1210 | C/D | 0.22 | 50.8 | 0 | 1.245 | 0.213 | 0.288 | 0.68754 | 0.83825 | 2.8 | 0.6
FDOT District 4 MS4 | NORTH FORK | 1210 |  | 0.22 | 50.8 | 0 | 1.245 | 0.213 | 0.288 | 0.0093452 | 0.011394 | 0 | 0
FDOT District 4 MS4 | NORTH FORK | 1210 | C/D | 0.22 | 50.8 | 0 | 1.245 | 0.213 | 0.288 | 0.017188 | 0.020956 | 0.1 | 0
FDOT District 4 MS4 | NORTH FORK | 1411 | A | 0.22 | 50.8 | 0 | 1.443 | 0.225 | 0.431 | 0.0090147 | 0.016448 | 0.1 | 0
FDOT District 4 MS4 | NORTH FORK | 1411 | A/D | 0.22 | 50.8 | 0 | 1.443 | 0.225 | 0.431 | 0.32331 | 0.5899 | 2.3 | 0.4
FDOT District 4 MS4 | NORTH FORK | 1550 | C/D | 0.22 | 50.8 | 0 | 0.721 | 0.17 | 0.341 | 0.31599 | 0.45615 | 0.9 | 0.3
FDOT District 4 MS4 | NORTH FORK | 1411 | C/D | 0.22 | 50.8 | 0 | 1.443 | 0.225 | 0.431 | 0.10151 | 0.18521 | 0.7 | 0.1
FDOT District 4 MS4 | NORTH FORK | 1400 | A/D | 0.22 | 50.8 | 0 | 0.709 | 0.117 | 0.431 | 0.00825 | 0.015053 | 0 | 0
FDOT District 4 MS4 | NORTH FORK | 1400 | C/D | 0.22 | 50.8 | 0 | 0.709 | 0.117 | 0.431 | 0.13626 | 0.24861 | 0.5 | 0.1
FDOT District 4 MS4 | NORTH FORK | 1400 | C/D | 0.22 | 50.8 | 0 | 0.709 | 0.117 | 0.431 | 0.0083938 | 0.015315 | 0 | 0
FDOT District 4 MS4 | NORTH FORK | 1400 | C/D | 0.22 | 50.8 | 0 | 0.709 | 0.117 | 0.431 | 0.015977 | 0.02915 | 0.1 | 0
FDOT District 4 MS4 | NORTH FORK | 1400 | C/D | 0.22 | 50.8 | 0 | 0.709 | 0.117 | 0.431 | 0.059926 | 0.10934 | 0.2 | 0
FDOT District 4 MS4 | NORTH FORK | 1400 | A | 0.22 | 50.8 | 0 | 0.709 | 0.117 | 0.431 | 9.5388 | 17.4041 | 33.6 | 7.6
FDOT District 4 MS4 | NORTH FORK | 1400 | A | 0.22 | 50.8 | 0 | 0.709 | 0.117 | 0.431 | 0.072951 | 0.1331 | 0.3 | 0.1
FDOT District 4 MS4 | NORTH FORK | 1400 | A/D | 0.22 | 50.8 | 0 | 0.709 | 0.117 | 0.431 | 7.8742 | 14.367 | 27.7 | 6.3
FDOT District 4 MS4 | NORTH FORK | 1400 | C/D | 0.22 | 50.8 | 0 | 0.709 | 0.117 | 0.431 | 3.822 | 6.9734 | 13.5 | 3.1
FDOT District 4 MS4 | NORTH FORK | 1400 | A/D | 0.22 | 50.8 | 0 | 0.709 | 0.117 | 0.431 | 0.51965 | 0.94814 | 1.8 | 0.4
FDOT District 4 MS4 | NORTH FORK | 1411 | A/D | 0.22 | 50.8 | 0 | 1.443 | 0.225 | 0.431 | 0.032539 | 0.059369 | 0.2 | 0
FDOT District 4 MS4 | NORTH FORK | 1411 | A/D | 0.22 | 50.8 | 0 | 1.443 | 0.225 | 0.431 | 0.12765 | 0.23291 | 0.9 | 0.2
FDOT District 4 MS4 | NORTH FORK | 1411 | A | 0.22 | 50.8 | 0 | 1.443 | 0.225 | 0.431 | 0.31394 | 0.57281 | 2.2 | 0.4
FDOT District 4 MS4 | NORTH FORK | 1411 | A | 0.22 | 50.8 | 0 | 1.443 | 0.225 | 0.431 | 0.41655 | 0.76002 | 3 | 0.6
FDOT District 4 MS4 | NORTH FORK | 1411 | A | 0.22 | 50.8 | 0 | 1.443 | 0.225 | 0.431 | 0.10628 | 0.19391 | 0.8 | 0.1
FDOT District 4 MS4 | NORTH FORK | 1700 | C/D | 0.22 | 50.8 | 0 | 0.968 | 0.125 | 0.341 | 0.0062165 | 0.0089739 | 0 | 0
FDOT District 4 MS4 | NORTH FORK | 1400 | C/D | 0.22 | 50.8 | 0 | 0.709 | 0.117 | 0.431 | 0.027993 | 0.051076 | 0.1 | 0
FDOT District 4 MS4 | NORTH FORK | 1400 | C/D | 0.22 | 50.8 | 0 | 0.709 | 0.117 | 0.431 | 0.0031654 | 0.0057755 | 0 | 0
FDOT District 4 MS4 | NORTH FORK | 1400 | A | 0.22 | 50.8 | 0 | 0.709 | 0.117 | 0.431 | 0.013448 | 0.024537 | 0 | 0
FDOT District 4 MS4 | NORTH FORK | 1400 | C/D | 0.22 | 50.8 | 0 | 0.709 | 0.117 | 0.431 | 0.032964 | 0.060144 | 0.1 | 0
FDOT District 4 MS4 | NORTH FORK | 1550 | C/D | 0.22 | 50.8 | 0 | 0.721 | 0.17 | 0.341 | 0.069611 | 0.10049 | 0.2 | 0.1
FDOT District 4 MS4 | NORTH FORK | 1550 | C/D | 0.22 | 50.8 | 0 | 0.721 | 0.17 | 0.341 | 0.01421 | 0.020513 | 0 | 0
FDOT District 4 MS4 | NORTH FORK | 1550 | A | 0.22 | 50.8 | 0 | 0.721 | 0.17 | 0.341 | 0.0029498 | 0.0042583 | 0 | 0
FDOT District 4 MS4 | NORTH FORK | 1550 | C/D | 0.22 | 50.8 | 0 | 0.721 | 0.17 | 0.341 | 0.5723 | 0.82615 | 1.6 | 0.5
FDOT District 4 MS4 | NORTH FORK | 1550 | C/D | 0.22 | 50.8 | 0 | 0.721 | 0.17 | 0.341 | 0.016966 | 0.024492 | 0 | 0
FDOT District 4 MS4 | NORTH FORK | 1210 | C/D | 0.22 | 50.8 | 0 | 1.245 | 0.213 | 0.288 | 0.03535 | 0.043099 | 0.1 | 0
FDOT District 4 MS4 | NORTH FORK | 1210 | A/D | 0.22 | 50.8 | 0 | 1.245 | 0.213 | 0.288 | 0.032631 | 0.039784 | 0.1 | 0
FDOT District 4 MS4 | NORTH FORK | 1210 | A | 0.22 | 50.8 | 0 | 1.245 | 0.213 | 0.288 | 0.55001 | 0.67058 | 2.3 | 0.5
FDOT District 4 MS4 | NORTH FORK | 1110 | C/D | 0.22 | 50.8 | 0 | 0.968 | 0.125 | 0.288 | 0.41573 | 0.50686 | 1.3 | 0.3
FDOT District 4 MS4 | NORTH FORK | 1110 | C/D | 0.22 | 50.8 | 0 | 0.968 | 0.125 | 0.288 | 0.28158 | 0.3433 | 0.9 | 0.2
FDOT District 4 MS4 | NORTH FORK | 1400 | C/D | 0.22 | 50.8 | 0 | 0.709 | 0.117 | 0.431 | 0.23895 | 0.43597 | 0.8 | 0.2
FDOT District 4 MS4 | NORTH FORK | 1400 | C/D | 0.22 | 50.8 | 0 | 0.709 | 0.117 | 0.431 | 0.37606 | 0.68615 | 1.3 | 0.3
FDOT District 4 MS4 | NORTH FORK | 1400 | C/D | 0.22 | 50.8 | 0 | 0.709 | 0.117 | 0.431 | 0.1915 | 0.3494 | 0.7 | 0.2
FDOT District 4 MS4 | NORTH FORK | 1330 | C/D | 0.22 | 50.8 | 0 | 1.395 | 0.339 | 0.393 | 0.62998 | 1.0481 | 4 | 1.1
FDOT District 4 MS4 | NORTH FORK | 1400 | C/D | 0.22 | 50.8 | 0 | 0.709 | 0.117 | 0.431 | 0.29898 | 0.54552 | 1.1 | 0.2
FDOT District 4 MS4 | NORTH FORK | 1710 | A/D | 0.22 | 50.8 | 0 | 0.968 | 0.125 | 0.341 | 0.057529 | 0.083047 | 0.2 | 0
FDOT District 4 MS4 | NORTH FORK | 1710 | A/D | 0.22 | 50.8 | 0 | 0.968 | 0.125 | 0.341 | 0.12794 | 0.18469 | 0.5 | 0.1
FDOT District 4 MS4 | NORTH FORK | 1210 | C/D | 0.22 | 50.8 | 0 | 1.245 | 0.213 | 0.288 | 0.1125 | 0.13716 | 0.5 | 0.1
FDOT District 4 MS4 | NORTH FORK | 1210 | C/D | 0.22 | 50.8 | 0 | 1.245 | 0.213 | 0.288 | 0.19577 | 0.23869 | 0.8 | 0.2
FDOT District 4 MS4 | NORTH FORK | 1210 | C/D | 0.22 | 50.8 | 0 | 1.245 | 0.213 | 0.288 | 0.052816 | 0.064393 | 0.2 | 0
FDOT District 4 MS4 | NORTH FORK | 1210 | C/D | 0.22 | 50.8 | 0 | 1.245 | 0.213 | 0.288 | 0.77272 | 0.9421 | 3.2 | 0.7
FDOT District 4 MS4 | NORTH FORK | 1210 | C/D | 0.22 | 50.8 | 0 | 1.245 | 0.213 | 0.288 | 0.12537 | 0.15285 | 0.5 | 0.1
FDOT District 4 MS4 | NORTH FORK | 1411 | C/D | 0.22 | 50.8 | 0 | 1.443 | 0.225 | 0.431 | 0.19491 | 0.35562 | 1.4 | 0.3
FDOT District 4 MS4 | NORTH FORK | 1411 | C/D | 0.22 | 50.8 | 0 | 1.443 | 0.225 | 0.431 | 0.035699 | 0.065134 | 0.3 | 0
FDOT District 4 MS4 | NORTH FORK | 1400 | A/D | 0.22 | 50.8 | 0 | 0.709 | 0.117 | 0.431 | 0.10402 | 0.18979 | 0.4 | 0.1
FDOT District 4 MS4 | NORTH FORK | 1400 | D | 0.22 | 50.8 | 0 | 0.709 | 0.117 | 0.431 | 0.047257 | 0.086224 | 0.2 | 0
FDOT District 4 MS4 | NORTH FORK | 1320 | C/D | 0.22 | 50.8 | 0 | 1.395 | 0.339 | 0.393 | 0.022894 | 0.038088 | 0.1 | 0
FDOT District 4 MS4 | NORTH FORK | 1320 | A/D | 0.22 | 50.8 | 0 | 1.395 | 0.339 | 0.393 | 0.11395 | 0.18959 | 0.7 | 0.2
FDOT District 4 MS4 | NORTH FORK | 1330 | A | 0.22 | 50.8 | 0 | 1.395 | 0.339 | 0.393 | 0.059904 | 0.099662 | 0.4 | 0.1
FDOT District 4 MS4 | NORTH FORK | 1330 | C/D | 0.22 | 50.8 | 0 | 1.395 | 0.339 | 0.393 | 0.087741 | 0.14597 | 0.6 | 0.2
FDOT District 4 MS4 | NORTH FORK | 8200 | C/D | 0.22 | 50.8 | 0 | 0.721 | 0.17 | 0.431 | 0.30162 | 0.55032 | 1.1 | 0.3
FDOT District 4 MS4 | NORTH FORK | 8200 | A | 0.22 | 50.8 | 0 | 0.721 | 0.17 | 0.431 | 1.0284 | 1.8764 | 3.7 | 1.1
FDOT District 4 MS4 | NORTH FORK | 8200 | A/D | 0.22 | 50.8 | 0 | 0.721 | 0.17 | 0.431 | 0.015482 | 0.028247 | 0.1 | 0
FDOT District 4 MS4 | NORTH FORK | 8200 | C/D | 0.22 | 50.8 | 0 | 0.721 | 0.17 | 0.431 | 0.0018462 | 0.0033685 | 0 | 0
FDOT District 4 MS4 | NORTH FORK | 8200 | A/D | 0.22 | 50.8 | 0 | 0.721 | 0.17 | 0.431 | 1.8329 | 3.3443 | 6.6 | 2
FDOT District 4 MS4 | NORTH FORK | 1400 | C/D | 0.22 | 50.8 | 0 | 0.709 | 0.117 | 0.431 | 0.13285 | 0.24239 | 0.5 | 0.1
FDOT District 4 MS4 | NORTH FORK | 1400 | C/D | 0.22 | 50.8 | 0 | 0.709 | 0.117 | 0.431 | 0.011446 | 0.020884 | 0 | 0
FDOT District 4 MS4 | NORTH FORK | 1400 | C/D | 0.22 | 50.8 | 0 | 0.709 | 0.117 | 0.431 | 0.10633 | 0.194 | 0.4 | 0.1
FDOT District 4 MS4 | NORTH FORK | 1400 | C/D | 0.22 | 50.8 | 0 | 0.709 | 0.117 | 0.431 | 0.12667 | 0.23112 | 0.4 | 0.1
FDOT District 4 MS4 | NORTH FORK | 1400 | C/D | 0.22 | 50.8 | 0 | 0.709 | 0.117 | 0.431 | 0.0049423 | 0.0090176 | 0 | 0
FDOT District 4 MS4 | NORTH FORK | 1411 | C/D | 0.22 | 50.8 | 0 | 1.443 | 0.225 | 0.431 | 0.13956 | 0.25464 | 1 | 0.2
FDOT District 4 MS4 | NORTH FORK | 1411 | C/D | 0.22 | 50.8 | 0 | 1.443 | 0.225 | 0.431 | 0.27829 | 0.50776 | 2 | 0.4
FDOT District 4 MS4 | NORTH FORK | 1400 | A/D | 0.22 | 50.8 | 0 | 0.709 | 0.117 | 0.431 | 0.010925 | 0.019933 | 0 | 0
FDOT District 4 MS4 | NORTH FORK | 1400 | C/D | 0.22 | 50.8 | 0 | 0.709 | 0.117 | 0.431 | 0.0039716 | 0.0072464 | 0 | 0
FDOT District 4 MS4 | NORTH FORK | 1411 | C/D | 0.22 | 50.8 | 0 | 1.443 | 0.225 | 0.431 | 0.1757 | 0.32058 | 1.3 | 0.2
FDOT District 4 MS4 | NORTH FORK | 1411 | A | 0.22 | 50.8 | 0 | 1.443 | 0.225 | 0.431 | 0.075885 | 0.13846 | 0.5 | 0.1
FDOT District 4 MS4 | NORTH FORK | 1550 | A | 0.22 | 50.8 | 0 | 0.721 | 0.17 | 0.341 | 0.24605 | 0.35519 | 0.7 | 0.2
FDOT District 4 MS4 | NORTH FORK | 1550 | C/D | 0.22 | 50.8 | 0 | 0.721 | 0.17 | 0.341 | 0.091988 | 0.13279 | 0.3 | 0.1
FDOT District 4 MS4 | NORTH FORK | 1490 | C/D | 0.22 | 50.8 | 0 | 1.443 | 0.225 | 0.431 | 0.093896 | 0.17132 | 0.7 | 0.1
FDOT District 4 MS4 | NORTH FORK | 1490 |  | 0.22 | 50.8 | 0 | 1.443 | 0.225 | 0.431 | 0.0019959 | 0.0036417 | 0 | 0
FDOT District 4 MS4 | NORTH FORK | 1330 | A/D | 0.22 | 50.8 | 0 | 1.395 | 0.339 | 0.393 | 0.13767 | 0.22905 | 0.9 | 0.2
FDOT District 4 MS4 | NORTH FORK | 1411 | A/D | 0.22 | 50.8 | 0 | 1.443 | 0.225 | 0.431 | 0.035137 | 0.064109 | 0.3 | 0
FDOT District 4 MS4 | NORTH FORK | 1411 | A/D | 0.22 | 50.8 | 0 | 1.443 | 0.225 | 0.431 | 0.11078 | 0.20212 | 0.8 | 0.1
FDOT District 4 MS4 | NORTH FORK | 1400 |  | 0.22 | 50.8 | 0 | 0.709 | 0.117 | 0.431 | 0.046439 | 0.084731 | 0.2 | 0
FDOT District 4 MS4 | NORTH FORK | 1400 | A | 0.22 | 50.8 | 0 | 0.709 | 0.117 | 0.431 | 0.51969 | 0.94821 | 1.8 | 0.4
FDOT District 4 MS4 | NORTH FORK | 1400 | A/D | 0.22 | 50.8 | 0 | 0.709 | 0.117 | 0.431 | 0.23483 | 0.42847 | 0.8 | 0.2
FDOT District 4 MS4 | NORTH FORK | 1411 | C/D | 0.22 | 50.8 | 0 | 1.443 | 0.225 | 0.431 | 2.1618 | 3.9444 | 15.5 | 2.9
FDOT District 4 MS4 | NORTH FORK | 1480 | A | 0.22 | 50.8 | 0 | 1.245 | 0.213 | 0.288 | 0.070051 | 0.085407 | 0.3 | 0.1
FDOT District 4 MS4 | NORTH FORK | 1480 | A/D | 0.22 | 50.8 | 0 | 1.245 | 0.213 | 0.288 | 0.08754 | 0.10673 | 0.4 | 0.1
FDOT District 4 MS4 | NORTH FORK | 1400 | A | 0.22 | 50.8 | 0 | 0.709 | 0.117 | 0.431 | 0.61814 | 1.1278 | 2.2 | 0.5
FDOT District 4 MS4 | NORTH FORK | 1400 | A | 0.22 | 50.8 | 0 | 0.709 | 0.117 | 0.431 | 0.52533 | 0.95851 | 1.8 | 0.4
FDOT District 4 MS4 | NORTH FORK | 1400 | A/D | 0.22 | 50.8 | 0 | 0.709 | 0.117 | 0.431 | 0.33288 | 0.60736 | 1.2 | 0.3
FDOT District 4 MS4 | NORTH FORK | 1411 | C/D | 0.22 | 50.8 | 0 | 1.443 | 0.225 | 0.431 | 0.084855 | 0.15482 | 0.6 | 0.1
FDOT District 4 MS4 | NORTH FORK | 1411 | A | 0.22 | 50.8 | 0 | 1.443 | 0.225 | 0.431 | 0.00077307 | 0.0014105 | 0 | 0
FDOT District 4 MS4 | NORTH FORK | 1330 | C/D | 0.22 | 50.8 | 0 | 1.395 | 0.339 | 0.393 | 0.013968 | 0.023239 | 0.1 | 0
FDOT District 4 MS4 | NORTH FORK | 1411 | A/D | 0.22 | 50.8 | 0 | 1.443 | 0.225 | 0.431 | 0.16349 | 0.2983 | 1.2 | 0.2
FDOT District 4 MS4 | NORTH FORK | 1411 | A/D | 0.22 | 50.8 | 0 | 1.443 | 0.225 | 0.431 | 1.1589 | 2.1144 | 8.3 | 1.5
FDOT District 4 MS4 | NORTH FORK | 1210 | C/D | 0.22 | 50.8 | 0 | 1.245 | 0.213 | 0.288 | 0.009873 | 0.012037 | 0 | 0
FDOT District 4 MS4 | NORTH FORK | 1210 | C/D | 0.22 | 50.8 | 0 | 1.245 | 0.213 | 0.288 | 0.055748 | 0.067968 | 0.2 | 0.1
FDOT District 4 MS4 | NORTH FORK | 1210 | A | 0.22 | 50.8 | 0 | 1.245 | 0.213 | 0.288 | 0.011747 | 0.014322 | 0 | 0
FDOT District 4 MS4 | NORTH FORK | 1210 | A | 0.22 | 50.8 | 0 | 1.245 | 0.213 | 0.288 | 0.047779 | 0.058252 | 0.2 | 0
FDOT District 4 MS4 | NORTH FORK | 1210 | A | 0.22 | 50.8 | 0 | 1.245 | 0.213 | 0.288 | 0.040211 | 0.049026 | 0.2 | 0
FDOT District 4 MS4 | NORTH FORK | 1400 | C/D | 0.22 | 50.8 | 0 | 0.709 | 0.117 | 0.431 | 0.054115 | 0.098736 | 0.2 | 0
FDOT District 4 MS4 | NORTH FORK | 1400 | A/D | 0.22 | 50.8 | 0 | 0.709 | 0.117 | 0.431 | 0.053083 | 0.096854 | 0.2 | 0
FDOT District 4 MS4 | NORTH FORK | 1400 | C/D | 0.22 | 50.8 | 0 | 0.709 | 0.117 | 0.431 | 0.0073915 | 0.013486 | 0 | 0
FDOT District 4 MS4 | NORTH FORK | 1411 | A/D | 0.22 | 50.8 | 0 | 1.443 | 0.225 | 0.431 | 0.67812 | 1.2373 | 4.9 | 0.9
FDOT District 4 MS4 | NORTH FORK | 8100 | A | 0.22 | 50.8 | 0 | 0.986 | 0.143 | 0.446 | 0.0091565 | 0.017288 | 0 | 0
FDOT District 4 MS4 | NORTH FORK | 8100 | A/D | 0.22 | 50.8 | 0 | 0.986 | 0.143 | 0.446 | 0.6428 | 1.2136 | 3.3 | 0.6
FDOT District 4 MS4 | NORTH FORK | 8100 | A | 0.22 | 50.8 | 0 | 0.986 | 0.143 | 0.446 | 1.2941 | 2.4433 | 6.6 | 1.2
FDOT District 4 MS4 | NORTH FORK | 1411 | A | 0.22 | 50.8 | 0 | 1.443 | 0.225 | 0.431 | 0.0072136 | 0.013162 | 0.1 | 0
FDOT District 4 MS4 | NORTH FORK | 1400 | C/D | 0.22 | 50.8 | 0 | 0.709 | 0.117 | 0.431 | 0.028148 | 0.051358 | 0.1 | 0
FDOT District 4 MS4 | NORTH FORK | 1210 | C/D | 0.22 | 50.8 | 0 | 1.245 | 0.213 | 0.288 | 0.34551 | 0.42125 | 1.4 | 0.3
FDOT District 4 MS4 | NORTH FORK | 1210 | A/D | 0.22 | 50.8 | 0 | 1.245 | 0.213 | 0.288 | 2.0834 | 2.5401 | 8.6 | 1.9
FDOT District 4 MS4 | NORTH FORK | 1210 | A/D | 0.22 | 50.8 | 0 | 1.245 | 0.213 | 0.288 | 0.33602 | 0.40968 | 1.4 | 0.3
FDOT District 4 MS4 | NORTH FORK | 1400 | C/D | 0.22 | 50.8 | 0 | 0.709 | 0.117 | 0.431 | 0.13636 | 0.24879 | 0.5 | 0.1
FDOT District 4 MS4 | NORTH FORK | 1400 | C/D | 0.22 | 50.8 | 0 | 0.709 | 0.117 | 0.431 | 0.0017689 | 0.0032275 | 0 | 0
FDOT District 4 MS4 | NORTH FORK | 1400 | A/D | 0.22 | 50.8 | 0 | 0.709 | 0.117 | 0.431 | 0.001242 | 0.0022661 | 0 | 0
FDOT District 4 MS4 | NORTH FORK | 1400 |  | 0.22 | 50.8 | 0 | 0.709 | 0.117 | 0.431 | 0.30106 | 0.5493 | 1.1 | 0.2
FDOT District 4 MS4 | NORTH FORK | 1400 | A/D | 0.22 | 50.8 | 0 | 0.709 | 0.117 | 0.431 | 0.12333 | 0.22502 | 0.4 | 0.1
FDOT District 4 MS4 | NORTH FORK | 1400 | A/D | 0.22 | 50.8 | 0 | 0.709 | 0.117 | 0.431 | 0.22501 | 0.41055 | 0.8 | 0.2
FDOT District 4 MS4 | NORTH FORK | 8320 | B/D | 0.22 | 50.8 | 0 | 0.709 | 0.117 | 0.262 | 0.51526 | 0.57149 | 1.1 | 0.3
FDOT District 4 MS4 | NORTH FORK | 8320 | C/D | 0.22 | 50.8 | 0 | 0.709 | 0.117 | 0.262 | 1.1501 | 1.2756 | 2.5 | 0.7
FDOT District 4 MS4 | NORTH FORK | 8320 | D | 0.22 | 50.8 | 0 | 0.709 | 0.117 | 0.262 | 1.675 | 1.8578 | 3.6 | 1
FDOT District 4 MS4 | NORTH FORK | 8320 | C/D | 0.22 | 50.8 | 0 | 0.709 | 0.117 | 0.262 | 0.00047943 | 0.00053176 | 0 | 0
FDOT District 4 MS4 | NORTH FORK | 8320 | A/D | 0.22 | 50.8 | 0 | 0.709 | 0.117 | 0.262 | 0.074231 | 0.082332 | 0.2 | 0
FDOT District 4 MS4 | NORTH FORK | 8320 | C/D | 0.22 | 50.8 | 0 | 0.709 | 0.117 | 0.262 | 0.84135 | 0.93317 | 1.8 | 0.5
FDOT District 4 MS4 | NORTH FORK | 1700 | C/D | 0.22 | 50.8 | 0 | 0.968 | 0.125 | 0.341 | 0.039294 | 0.056724 | 0.1 | 0
FDOT District 4 MS4 | NORTH FORK | 1550 | A/D | 0.22 | 50.8 | 0 | 0.721 | 0.17 | 0.341 | 0.28891 | 0.41706 | 0.8 | 0.3
FDOT District 4 MS4 | NORTH FORK | 1550 | A/D | 0.22 | 50.8 | 0 | 0.721 | 0.17 | 0.341 | 0.018919 | 0.027311 | 0.1 | 0
FDOT District 4 MS4 | NORTH FORK | 1110 | B/D | 0.22 | 50.8 | 0 | 0.968 | 0.125 | 0.288 | 0.015896 | 0.01938 | 0.1 | 0
FDOT District 4 MS4 | NORTH FORK | 1110 | C/D | 0.22 | 50.8 | 0 | 0.968 | 0.125 | 0.288 | 0.064466 | 0.078597 | 0.2 | 0
FDOT District 4 MS4 | NORTH FORK | 1110 | C/D | 0.22 | 50.8 | 0 | 0.968 | 0.125 | 0.288 | 0.03485 | 0.04249 | 0.1 | 0
FDOT District 4 MS4 | NORTH FORK | 1110 | C/D | 0.22 | 50.8 | 0 | 0.968 | 0.125 | 0.288 | 0.094041 | 0.11465 | 0.3 | 0.1
FDOT District 4 MS4 | NORTH FORK | 1210 | C/D | 0.22 | 50.8 | 0 | 1.245 | 0.213 | 0.288 | 0.89706 | 1.0937 | 3.7 | 0.8
FDOT District 4 MS4 | NORTH FORK | 1310 | A/D | 0.22 | 50.8 | 0 | 1.245 | 0.213 | 0.393 | 0.20978 | 0.34901 | 1.2 | 0.2
FDOT District 4 MS4 | NORTH FORK | 8350 | C/D | 0.22 | 50.8 | 0 | 1.443 | 0.225 | 0.431 | 0.22895 | 0.41774 | 1.6 | 0.3
FDOT District 4 MS4 | NORTH FORK | 8350 | C/D | 0.22 | 50.8 | 0 | 1.443 | 0.225 | 0.431 | 0.0045126 | 0.0082336 | 0 | 0
FDOT District 4 MS4 | NORTH FORK | 1320 | A/D | 0.22 | 50.8 | 0 | 1.395 | 0.339 | 0.393 | 0.10598 | 0.17632 | 0.7 | 0.2
FDOT District 4 MS4 | NORTH FORK | 1411 | A/D | 0.22 | 50.8 | 0 | 1.443 | 0.225 | 0.431 | 0.093248 | 0.17014 | 0.7 | 0.1
FDOT District 4 MS4 | NORTH FORK | 1110 | C/D | 0.22 | 50.8 | 0 | 0.968 | 0.125 | 0.288 | 1.3407 | 1.6346 | 4.3 | 0.9
FDOT District 4 MS4 | NORTH FORK | 1110 | C/D | 0.22 | 50.8 | 0 | 0.968 | 0.125 | 0.288 | 0.65353 | 0.79679 | 2.1 | 0.4
FDOT District 4 MS4 | NORTH FORK | 1411 | A/D | 0.22 | 50.8 | 0 | 1.443 | 0.225 | 0.431 | 0.096873 | 0.17675 | 0.7 | 0.1
FDOT District 4 MS4 | NORTH FORK | 8140 | C/D | 0.22 | 50.8 | 0 | 0.986 | 0.143 | 0.446 | 0.75448 | 1.4245 | 3.8 | 0.7
FDOT District 4 MS4 | NORTH FORK | 8140 | C/D | 0.22 | 50.8 | 0 | 0.986 | 0.143 | 0.446 | 3.1143 | 5.88 | 15.8 | 3
FDOT District 4 MS4 | NORTH FORK | 8140 | C/D | 0.22 | 50.8 | 0 | 0.986 | 0.143 | 0.446 | 0.28072 | 0.53001 | 1.4 | 0.3
FDOT District 4 MS4 | NORTH FORK | 8140 | C/D | 0.22 | 50.8 | 0 | 0.986 | 0.143 | 0.446 | 0.10912 | 0.20602 | 0.6 | 0.1
FDOT District 4 MS4 | NORTH FORK | 8140 | C/D | 0.22 | 50.8 | 0 | 0.986 | 0.143 | 0.446 | 1.3495 | 2.548 | 6.8 | 1.3
FDOT District 4 MS4 | NORTH FORK | 8140 | C/D | 0.22 | 50.8 | 0 | 0.986 | 0.143 | 0.446 | 2.9111 | 5.4963 | 14.7 | 2.8
FDOT District 4 MS4 | NORTH FORK | 8140 | C/D | 0.22 | 50.8 | 0 | 0.986 | 0.143 | 0.446 | 4.038 | 7.624 | 20.5 | 3.9
FDOT District 4 MS4 | NORTH FORK | 8140 | C/D | 0.22 | 50.8 | 0 | 0.986 | 0.143 | 0.446 | 12.2909 | 23.206 | 62.3 | 11.7
FDOT District 4 MS4 | NORTH FORK | 8140 | C/D | 0.22 | 50.8 | 0 | 0.986 | 0.143 | 0.446 | 0.50902 | 0.96107 | 2.6 | 0.5
FDOT District 4 MS4 | NORTH FORK | 8140 | C/D | 0.22 | 50.8 | 0 | 0.986 | 0.143 | 0.446 | 2.8829 | 5.4431 | 14.6 | 2.8
FDOT District 4 MS4 | NORTH FORK | 8140 | C/D | 0.22 | 50.8 | 0 | 0.986 | 0.143 | 0.446 | 1.6121 | 3.0437 | 8.2 | 1.5
FDOT District 4 MS4 | NORTH FORK | 8140 | C/D | 0.22 | 50.8 | 0 | 0.986 | 0.143 | 0.446 | 0.96443 | 1.8209 | 4.9 | 0.9
FDOT District 4 MS4 | NORTH FORK | 8140 | C/D | 0.22 | 50.8 | 0 | 0.986 | 0.143 | 0.446 | 9.0124 | 17.0161 | 45.7 | 8.6
FDOT District 4 MS4 | NORTH FORK | 8140 | C/D | 0.22 | 50.8 | 0 | 0.986 | 0.143 | 0.446 | 9.9726 | 18.829 | 50.5 | 9.5
FDOT District 4 MS4 | NORTH FORK | 8140 | C/D | 0.22 | 50.8 | 0 | 0.986 | 0.143 | 0.446 | 16.1676 | 30.5255 | 81.9 | 15.4
FDOT District 4 MS4 | NORTH FORK | 8140 | C/D | 0.22 | 50.8 | 0 | 0.986 | 0.143 | 0.446 | 3.0909 | 5.8358 | 15.7 | 3
FDOT District 4 MS4 | NORTH FORK | 8140 | C/D | 0.22 | 50.8 | 0 | 0.986 | 0.143 | 0.446 | 0.22305 | 0.42113 | 1.1 | 0.2
FDOT District 4 MS4 | NORTH FORK | 8140 | C/D | 0.22 | 50.8 | 0 | 0.986 | 0.143 | 0.446 | 3.0844 | 5.8236 | 15.6 | 2.9
FDOT District 4 MS4 | NORTH FORK | 8140 | C/D | 0.22 | 50.8 | 0 | 0.986 | 0.143 | 0.446 | 6.6639 | 12.5818 | 33.8 | 6.4
FDOT District 4 MS4 | NORTH FORK | 8140 | C/D | 0.22 | 50.8 | 0 | 0.986 | 0.143 | 0.446 | 0.4535 | 0.85624 | 2.3 | 0.4
FDOT District 4 MS4 | NORTH FORK | 8320 | C/D | 0.22 | 50.8 | 0 | 0.709 | 0.117 | 0.262 | 0.00022923 | 0.00025425 | 0 | 0
FDOT District 4 MS4 | NORTH FORK | 1490 | C/D | 0.22 | 50.8 | 0 | 1.443 | 0.225 | 0.431 | 0.015823 | 0.02887 | 0.1 | 0
FDOT District 4 MS4 | NORTH FORK | 1490 | A/D | 0.22 | 50.8 | 0 | 1.443 | 0.225 | 0.431 | 0.00016039 | 0.00029263 | 0 | 0
FDOT District 4 MS4 | NORTH FORK | 1490 | C/D | 0.22 | 50.8 | 0 | 1.443 | 0.225 | 0.431 | 0.00061855 | 0.0011286 | 0 | 0
FDOT District 4 MS4 | NORTH FORK | 1210 | A | 0.22 | 50.8 | 0 | 1.245 | 0.213 | 0.288 | 0.004653 | 0.005673 | 0 | 0
FDOT District 4 MS4 | NORTH FORK | 1700 | A/D | 0.22 | 50.8 | 0 | 0.968 | 0.125 | 0.341 | 0.042433 | 0.061254 | 0.2 | 0
FDOT District 4 MS4 | NORTH FORK | 1700 | C/D | 0.22 | 50.8 | 0 | 0.968 | 0.125 | 0.341 | 0.1316 | 0.18997 | 0.5 | 0.1
FDOT District 4 MS4 | NORTH FORK | 1400 | A/D | 0.22 | 50.8 | 0 | 0.709 | 0.117 | 0.431 | 0.049076 | 0.089543 | 0.2 | 0
FDOT District 4 MS4 | NORTH FORK | 1400 |  | 0.22 | 50.8 | 0 | 0.709 | 0.117 | 0.431 | 0.040667 | 0.074199 | 0.1 | 0
FDOT District 4 MS4 | NORTH FORK | 1700 | C/D | 0.22 | 50.8 | 0 | 0.968 | 0.125 | 0.341 | 0.13378 | 0.19312 | 0.5 | 0.1
FDOT District 4 MS4 | NORTH FORK | 1400 | A | 0.22 | 50.8 | 0 | 0.709 | 0.117 | 0.431 | 1.294 | 2.361 | 4.6 | 1
FDOT District 4 MS4 | NORTH FORK | 1400 | A | 0.22 | 50.8 | 0 | 0.709 | 0.117 | 0.431 | 0.61405 | 1.1204 | 2.2 | 0.5
FDOT District 4 MS4 | NORTH FORK | 1400 | A | 0.22 | 50.8 | 0 | 0.709 | 0.117 | 0.431 | 0.28369 | 0.5176 | 1 | 0.2
FDOT District 4 MS4 | NORTH FORK | 1400 |  | 0.22 | 50.8 | 0 | 0.709 | 0.117 | 0.431 | 0.00087902 | 0.0016038 | 0 | 0
FDOT District 4 MS4 | NORTH FORK | 8310 | C/D | 0.22 | 50.8 | 0 | 0.721 | 0.17 | 0.431 | 0.13344 | 0.24347 | 0.5 | 0.1
FDOT District 4 MS4 | NORTH FORK | 8310 | C/D | 0.22 | 50.8 | 0 | 0.721 | 0.17 | 0.431 | 0.031549 | 0.057564 | 0.1 | 0
FDOT District 4 MS4 | NORTH FORK | 1210 | A/D | 0.22 | 50.8 | 0 | 1.245 | 0.213 | 0.288 | 0.14209 | 0.17324 | 0.6 | 0.1
FDOT District 4 MS4 | NORTH FORK | 1210 | C/D | 0.22 | 50.8 | 0 | 1.245 | 0.213 | 0.288 | 0.60059 | 0.73224 | 2.5 | 0.6
FDOT District 4 MS4 | NORTH FORK | 1411 | C/D | 0.22 | 50.8 | 0 | 1.443 | 0.225 | 0.431 | 0.0010791 | 0.001969 | 0 | 0
FDOT District 4 MS4 | NORTH FORK | 1400 | C/D | 0.22 | 50.8 | 0 | 0.709 | 0.117 | 0.431 | 0.2285 | 0.41692 | 0.8 | 0.2
FDOT District 4 MS4 | NORTH FORK | 1400 | C/D | 0.22 | 50.8 | 0 | 0.709 | 0.117 | 0.431 | 0.069747 | 0.12726 | 0.2 | 0.1
FDOT District 4 MS4 | NORTH FORK | 1400 | C/D | 0.22 | 50.8 | 0 | 0.709 | 0.117 | 0.431 | 0.29611 | 0.54028 | 1 | 0.2
FDOT District 4 MS4 | NORTH FORK | 1411 | C/D | 0.22 | 50.8 | 0 | 1.443 | 0.225 | 0.431 | 0.015322 | 0.027955 | 0.1 | 0
FDOT District 4 MS4 | NORTH FORK | 1400 | C/D | 0.22 | 50.8 | 0 | 0.709 | 0.117 | 0.431 | 0.026583 | 0.048503 | 0.1 | 0
FDOT District 4 MS4 | NORTH FORK | 1320 | A/D | 0.22 | 50.8 | 0 | 1.395 | 0.339 | 0.393 | 0.063607 | 0.10582 | 0.4 | 0.1
FDOT District 4 MS4 | NORTH FORK | 1320 | A | 0.22 | 50.8 | 0 | 1.395 | 0.339 | 0.393 | 0.022566 | 0.037544 | 0.1 | 0
FDOT District 4 MS4 | NORTH FORK | 1320 | A | 0.22 | 50.8 | 0 | 1.395 | 0.339 | 0.393 | 0.0085623 | 0.014245 | 0.1 | 0
FDOT District 4 MS4 | NORTH FORK | 1400 | A/D | 0.22 | 50.8 | 0 | 0.709 | 0.117 | 0.431 | 0.015762 | 0.028759 | 0.1 | 0
FDOT District 4 MS4 | NORTH FORK | 1400 | A/D | 0.22 | 50.8 | 0 | 0.709 | 0.117 | 0.431 | 0.018837 | 0.03437 | 0.1 | 0
FDOT District 4 MS4 | NORTH FORK | 1400 | A | 0.22 | 50.8 | 0 | 0.709 | 0.117 | 0.431 | 2.1099 | 3.8497 | 7.4 | 1.7
FDOT District 4 MS4 | NORTH FORK | 8140 | A/D | 0.22 | 50.8 | 0 | 0.986 | 0.143 | 0.446 | 1.2245 | 2.3119 | 6.2 | 1.2
FDOT District 4 MS4 | NORTH FORK | 8140 |  | 0.22 | 50.8 | 0 | 0.986 | 0.143 | 0.446 | 0.0038263 | 0.0072243 | 0 | 0
FDOT District 4 MS4 | NORTH FORK | 1411 | A | 0.22 | 50.8 | 0 | 1.443 | 0.225 | 0.431 | 0.15559 | 0.28388 | 1.1 | 0.2
FDOT District 4 MS4 | NORTH FORK | 1411 | C/D | 0.22 | 50.8 | 0 | 1.443 | 0.225 | 0.431 | 0.14176 | 0.25864 | 1 | 0.2
FDOT District 4 MS4 | NORTH FORK | 1411 | A | 0.22 | 50.8 | 0 | 1.443 | 0.225 | 0.431 | 0.028142 | 0.051348 | 0.2 | 0
FDOT District 4 MS4 | NORTH FORK | 1411 | A | 0.22 | 50.8 | 0 | 1.443 | 0.225 | 0.431 | 0.066434 | 0.12121 | 0.5 | 0.1
FDOT District 4 MS4 | NORTH FORK | 1411 | C/D | 0.22 | 50.8 | 0 | 1.443 | 0.225 | 0.431 | 1.8545 | 3.3837 | 13.3 | 2.5
FDOT District 4 MS4 | NORTH FORK | 1400 | C/D | 0.22 | 50.8 | 0 | 0.709 | 0.117 | 0.431 | 0.0039121 | 0.0071378 | 0 | 0
FDOT District 4 MS4 | NORTH FORK | 1400 | A/D | 0.22 | 50.8 | 0 | 0.709 | 0.117 | 0.431 | 0.40546 | 0.73979 | 1.4 | 0.3
FDOT District 4 MS4 | NORTH FORK | 1210 | C/D | 0.22 | 50.8 | 0 | 1.245 | 0.213 | 0.288 | 2.3924e-05 | 2.9168e-05 | 0 | 0
FDOT District 4 MS4 | NORTH FORK | 1400 | C/D | 0.22 | 50.8 | 0 | 0.709 | 0.117 | 0.431 | 0.080924 | 0.14765 | 0.3 | 0.1
FDOT District 4 MS4 | NORTH FORK | 1400 | A/D | 0.22 | 50.8 | 0 | 0.709 | 0.117 | 0.431 | 0.029671 | 0.054136 | 0.1 | 0
FDOT District 4 MS4 | NORTH FORK | 1110 | C/D | 0.22 | 50.8 | 0 | 0.968 | 0.125 | 0.288 | 0.066041 | 0.080517 | 0.2 | 0
FDOT District 4 MS4 | NORTH FORK | 1400 |  | 0.22 | 50.8 | 0 | 0.709 | 0.117 | 0.431 | 0.0015581 | 0.0028428 | 0 | 0
FDOT District 4 MS4 | NORTH FORK | 1400 | C/D | 0.22 | 50.8 | 0 | 0.709 | 0.117 | 0.431 | 0.041609 | 0.075919 | 0.1 | 0
FDOT District 4 MS4 | NORTH FORK | 1210 | C/D | 0.22 | 50.8 | 0 | 1.245 | 0.213 | 0.288 | 0.27359 | 0.33356 | 1.1 | 0.3
FDOT District 4 MS4 | NORTH FORK | 1210 | C/D | 0.22 | 50.8 | 0 | 1.245 | 0.213 | 0.288 | 0.18388 | 0.22419 | 0.8 | 0.2
FDOT District 4 MS4 | NORTH FORK | 1210 | C/D | 0.22 | 50.8 | 0 | 1.245 | 0.213 | 0.288 | 0.35804 | 0.43652 | 1.5 | 0.3
FDOT District 4 MS4 | NORTH FORK | 1210 | C/D | 0.22 | 50.8 | 0 | 1.245 | 0.213 | 0.288 | 0.11299 | 0.13775 | 0.5 | 0.1
FDOT District 4 MS4 | NORTH FORK | 1210 | C/D | 0.22 | 50.8 | 0 | 1.245 | 0.213 | 0.288 | 0.62034 | 0.75631 | 2.6 | 0.6
FDOT District 4 MS4 | NORTH FORK | 1210 | C/D | 0.22 | 50.8 | 0 | 1.245 | 0.213 | 0.288 | 0.088692 | 0.10813 | 0.4 | 0.1
FDOT District 4 MS4 | NORTH FORK | 1210 | C/D | 0.22 | 50.8 | 0 | 1.245 | 0.213 | 0.288 | 0.96153 | 1.1723 | 4 | 0.9
FDOT District 4 MS4 | NORTH FORK | 1210 | C/D | 0.22 | 50.8 | 0 | 1.245 | 0.213 | 0.288 | 1.2378 | 1.5092 | 5.1 | 1.1
FDOT District 4 MS4 | NORTH FORK | 1210 | C/D | 0.22 | 50.8 | 0 | 1.245 | 0.213 | 0.288 | 6.8893 | 8.3994 | 28.5 | 6.4
FDOT District 4 MS4 | NORTH FORK | 1210 | C/D | 0.22 | 50.8 | 0 | 1.245 | 0.213 | 0.288 | 0.42631 | 0.51975 | 1.8 | 0.4
FDOT District 4 MS4 | NORTH FORK | 1210 | C/D | 0.22 | 50.8 | 0 | 1.245 | 0.213 | 0.288 | 0.15946 | 0.19441 | 0.7 | 0.1
FDOT District 4 MS4 | NORTH FORK | 1210 | C/D | 0.22 | 50.8 | 0 | 1.245 | 0.213 | 0.288 | 0.32424 | 0.39532 | 1.3 | 0.3
FDOT District 4 MS4 | NORTH FORK | 1210 | C/D | 0.22 | 50.8 | 0 | 1.245 | 0.213 | 0.288 | 0.059534 | 0.072583 | 0.2 | 0.1
FDOT District 4 MS4 | NORTH FORK | 1210 | C/D | 0.22 | 50.8 | 0 | 1.245 | 0.213 | 0.288 | 0.33365 | 0.40679 | 1.4 | 0.3
FDOT District 4 MS4 | NORTH FORK | 1210 | D | 0.22 | 50.8 | 0 | 1.245 | 0.213 | 0.288 | 0.33438 | 0.40768 | 1.4 | 0.3
FDOT District 4 MS4 | NORTH FORK | 1210 | C/D | 0.22 | 50.8 | 0 | 1.245 | 0.213 | 0.288 | 0.042991 | 0.052414 | 0.2 | 0
FDOT District 4 MS4 | NORTH FORK | 1411 | A | 0.22 | 50.8 | 0 | 1.443 | 0.225 | 0.431 | 0.031558 | 0.05758 | 0.2 | 0
FDOT District 4 MS4 | NORTH FORK | 1330 | D | 0.22 | 50.8 | 0 | 1.395 | 0.339 | 0.393 | 0.0073739 | 0.012268 | 0 | 0
FDOT District 4 MS4 | NORTH FORK | 1330 | C/D | 0.22 | 50.8 | 0 | 1.395 | 0.339 | 0.393 | 0.029324 | 0.048786 | 0.2 | 0.1
FDOT District 4 MS4 | NORTH FORK | 1700 | C/D | 0.22 | 50.8 | 0 | 0.968 | 0.125 | 0.341 | 0.066827 | 0.096469 | 0.3 | 0
FDOT District 4 MS4 | NORTH FORK | 1400 | C/D | 0.22 | 50.8 | 0 | 0.709 | 0.117 | 0.431 | 0.38958 | 0.71081 | 1.4 | 0.3
FDOT District 4 MS4 | NORTH FORK | 1400 | A/D | 0.22 | 50.8 | 0 | 0.709 | 0.117 | 0.431 | 0.016262 | 0.029671 | 0.1 | 0
FDOT District 4 MS4 | NORTH FORK | 1400 | A | 0.22 | 50.8 | 0 | 0.709 | 0.117 | 0.431 | 0.086963 | 0.15867 | 0.3 | 0.1
FDOT District 4 MS4 | NORTH FORK | 1400 | A/D | 0.22 | 50.8 | 0 | 0.709 | 0.117 | 0.431 | 0.08758 | 0.15979 | 0.3 | 0.1
FDOT District 4 MS4 | NORTH FORK | 1411 | A/D | 0.22 | 50.8 | 0 | 1.443 | 0.225 | 0.431 | 0.19023 | 0.34708 | 1.4 | 0.3
FDOT District 4 MS4 | NORTH FORK | 1330 | C/D | 0.22 | 50.8 | 0 | 1.395 | 0.339 | 0.393 | 0.67822 | 1.1284 | 4.3 | 1.2
FDOT District 4 MS4 | NORTH FORK | 8310 | A | 0.22 | 50.8 | 0 | 0.721 | 0.17 | 0.431 | 0.19287 | 0.35191 | 0.7 | 0.2
FDOT District 4 MS4 | NORTH FORK | 8310 | A/D | 0.22 | 50.8 | 0 | 0.721 | 0.17 | 0.431 | 0.05856 | 0.10685 | 0.2 | 0.1
FDOT District 4 MS4 | NORTH FORK | 1110 | A/D | 0.22 | 50.8 | 0 | 0.968 | 0.125 | 0.288 | 0.66014 | 0.80484 | 2.1 | 0.4
FDOT District 4 MS4 | NORTH FORK | 1110 | D | 0.22 | 50.8 | 0 | 0.968 | 0.125 | 0.288 | 0.25461 | 0.31042 | 0.8 | 0.2
FDOT District 4 MS4 | NORTH FORK | 1110 | A/D | 0.22 | 50.8 | 0 | 0.968 | 0.125 | 0.288 | 0.56844 | 0.69305 | 1.8 | 0.4
FDOT District 4 MS4 | NORTH FORK | 1110 | C/D | 0.22 | 50.8 | 0 | 0.968 | 0.125 | 0.288 | 1.2646 | 1.5418 | 4.1 | 0.8
FDOT District 4 MS4 | NORTH FORK | 1210 | C/D | 0.22 | 50.8 | 0 | 1.245 | 0.213 | 0.288 | 0.068719 | 0.083782 | 0.3 | 0.1
FDOT District 4 MS4 | NORTH FORK | 1210 | C/D | 0.22 | 50.8 | 0 | 1.245 | 0.213 | 0.288 | 0.057386 | 0.069965 | 0.2 | 0.1
FDOT District 4 MS4 | NORTH FORK | 1210 | C/D | 0.22 | 50.8 | 0 | 1.245 | 0.213 | 0.288 | 0.55926 | 0.68185 | 2.3 | 0.5
FDOT District 4 MS4 | NORTH FORK | 1210 | A | 0.22 | 50.8 | 0 | 1.245 | 0.213 | 0.288 | 0.035899 | 0.043768 | 0.1 | 0
FDOT District 4 MS4 | NORTH FORK | 1210 | A | 0.22 | 50.8 | 0 | 1.245 | 0.213 | 0.288 | 0.080965 | 0.098713 | 0.3 | 0.1
FDOT District 4 MS4 | NORTH FORK | 1210 | A | 0.22 | 50.8 | 0 | 1.245 | 0.213 | 0.288 | 0.034044 | 0.041506 | 0.1 | 0
FDOT District 4 MS4 | NORTH FORK | 1210 | A | 0.22 | 50.8 | 0 | 1.245 | 0.213 | 0.288 | 0.0010257 | 0.0012506 | 0 | 0
FDOT District 4 MS4 | NORTH FORK | 1400 | C/D | 0.22 | 50.8 | 0 | 0.709 | 0.117 | 0.431 | 0.28307 | 0.51648 | 1 | 0.2
FDOT District 4 MS4 | NORTH FORK | 8300 | C/D | 0.22 | 50.8 | 0 | 0.721 | 0.17 | 0.431 | 0.12082 | 0.22045 | 0.4 | 0.1
FDOT District 4 MS4 | NORTH FORK | 1700 | C/D | 0.22 | 50.8 | 0 | 0.968 | 0.125 | 0.341 | 0.00028411 | 0.00041013 | 0 | 0
FDOT District 4 MS4 | NORTH FORK | 1400 | C/D | 0.22 | 50.8 | 0 | 0.709 | 0.117 | 0.431 | 0.22816 | 0.41629 | 0.8 | 0.2
FDOT District 4 MS4 | NORTH FORK | 1700 | C/D | 0.22 | 50.8 | 0 | 0.968 | 0.125 | 0.341 | 0.036964 | 0.05336 | 0.1 | 0
FDOT District 4 MS4 | NORTH FORK | 1400 | C/D | 0.22 | 50.8 | 0 | 0.709 | 0.117 | 0.431 | 0.056374 | 0.10286 | 0.2 | 0
FDOT District 4 MS4 | NORTH FORK | 1110 |  | 0.22 | 50.8 | 0 | 0.968 | 0.125 | 0.288 | 1.7991e-06 | 2.1935e-06 | 0 | 0
FDOT District 4 MS4 | NORTH FORK | 1110 | A | 0.22 | 50.8 | 0 | 0.968 | 0.125 | 0.288 | 0.042987 | 0.05241 | 0.1 | 0
FDOT District 4 MS4 | NORTH FORK | 1210 | A/D | 0.22 | 50.8 | 0 | 1.245 | 0.213 | 0.288 | 0.0080423 | 0.0098051 | 0 | 0
FDOT District 4 MS4 | NORTH FORK | 1400 | C/D | 0.22 | 50.8 | 0 | 0.709 | 0.117 | 0.431 | 0.11821 | 0.21568 | 0.4 | 0.1
FDOT District 4 MS4 | NORTH FORK | 8140 | A/D | 0.22 | 50.8 | 0 | 0.986 | 0.143 | 0.446 | 2.4929 | 4.7067 | 12.6 | 2.4
FDOT District 4 MS4 | NORTH FORK | 8140 | A/D | 0.22 | 50.8 | 0 | 0.986 | 0.143 | 0.446 | 1.5346 | 2.8975 | 7.8 | 1.5
FDOT District 4 MS4 | NORTH FORK | 8140 | A/D | 0.22 | 50.8 | 0 | 0.986 | 0.143 | 0.446 | 0.96211 | 1.8165 | 4.9 | 0.9
FDOT District 4 MS4 | NORTH FORK | 8140 | C/D | 0.22 | 50.8 | 0 | 0.986 | 0.143 | 0.446 | 1.583 | 2.9887 | 8 | 1.5
FDOT District 4 MS4 | NORTH FORK | 8140 | C/D | 0.22 | 50.8 | 0 | 0.986 | 0.143 | 0.446 | 0.48391 | 0.91365 | 2.5 | 0.5
FDOT District 4 MS4 | NORTH FORK | 8140 | B/D | 0.22 | 50.8 | 0 | 0.986 | 0.143 | 0.446 | 3.3296 | 6.2864 | 16.9 | 3.2
FDOT District 4 MS4 | NORTH FORK | 8140 | C/D | 0.22 | 50.8 | 0 | 0.986 | 0.143 | 0.446 | 3.3223 | 6.2728 | 16.8 | 3.2
FDOT District 4 MS4 | NORTH FORK | 8140 | D | 0.22 | 50.8 | 0 | 0.986 | 0.143 | 0.446 | 7.1577 | 13.5143 | 36.3 | 6.8
FDOT District 4 MS4 | NORTH FORK | 8140 | D | 0.22 | 50.8 | 0 | 0.986 | 0.143 | 0.446 | 3.8818 | 7.329 | 19.7 | 3.7
FDOT District 4 MS4 | NORTH FORK | 8140 | C/D | 0.22 | 50.8 | 0 | 0.986 | 0.143 | 0.446 | 5.2688 | 9.9478 | 26.7 | 5
FDOT District 4 MS4 | NORTH FORK | 8140 | C/D | 0.22 | 50.8 | 0 | 0.986 | 0.143 | 0.446 | 3.188 | 6.0192 | 16.1 | 3
FDOT District 4 MS4 | NORTH FORK | 8140 | A/D | 0.22 | 50.8 | 0 | 0.986 | 0.143 | 0.446 | 1.3783 | 2.6023 | 7 | 1.3
FDOT District 4 MS4 | NORTH FORK | 8140 | A/D | 0.22 | 50.8 | 0 | 0.986 | 0.143 | 0.446 | 6.5997 | 12.4607 | 33.4 | 6.3
FDOT District 4 MS4 | NORTH FORK | 8140 | C/D | 0.22 | 50.8 | 0 | 0.986 | 0.143 | 0.446 | 1.8877 | 3.564 | 9.6 | 1.8
FDOT District 4 MS4 | NORTH FORK | 8140 | A/D | 0.22 | 50.8 | 0 | 0.986 | 0.143 | 0.446 | 0.55924 | 1.0559 | 2.8 | 0.5
FDOT District 4 MS4 | NORTH FORK | 8140 | C/D | 0.22 | 50.8 | 0 | 0.986 | 0.143 | 0.446 | 0.67962 | 1.2832 | 3.4 | 0.6
FDOT District 4 MS4 | NORTH FORK | 8140 | A | 0.22 | 50.8 | 0 | 0.986 | 0.143 | 0.446 | 0.37096 | 0.70039 | 1.9 | 0.4
FDOT District 4 MS4 | NORTH FORK | 8140 | A/D | 0.22 | 50.8 | 0 | 0.986 | 0.143 | 0.446 | 0.028395 | 0.053611 | 0.1 | 0
FDOT District 4 MS4 | NORTH FORK | 8140 | A/D | 0.22 | 50.8 | 0 | 0.986 | 0.143 | 0.446 | 0.63321 | 1.1956 | 3.2 | 0.6
FDOT District 4 MS4 | NORTH FORK | 8140 | A | 0.22 | 50.8 | 0 | 0.986 | 0.143 | 0.446 | 1.5957 | 3.0127 | 8.1 | 1.5
FDOT District 4 MS4 | NORTH FORK | 8140 | D | 0.22 | 50.8 | 0 | 0.986 | 0.143 | 0.446 | 49.8106 | 94.0457 | 252.3 | 47.6
FDOT District 4 MS4 | NORTH FORK | 8140 | A/D | 0.22 | 50.8 | 0 | 0.986 | 0.143 | 0.446 | 4.1384 | 7.8135 | 21 | 4
FDOT District 4 MS4 | NORTH FORK | 8140 | C/D | 0.22 | 50.8 | 0 | 0.986 | 0.143 | 0.446 | 0.28273 | 0.53381 | 1.4 | 0.3
FDOT District 4 MS4 | NORTH FORK | 8140 | C/D | 0.22 | 50.8 | 0 | 0.986 | 0.143 | 0.446 | 0.80276 | 1.5157 | 4.1 | 0.8
FDOT District 4 MS4 | NORTH FORK | 8140 | A | 0.22 | 50.8 | 0 | 0.986 | 0.143 | 0.446 | 0.97044 | 1.8323 | 4.9 | 0.9
FDOT District 4 MS4 | NORTH FORK | 8140 |  | 0.22 | 50.8 | 0 | 0.986 | 0.143 | 0.446 | 0.017498 | 0.033038 | 0.1 | 0
FDOT District 4 MS4 | NORTH FORK | 8140 | A/D | 0.22 | 50.8 | 0 | 0.986 | 0.143 | 0.446 | 2.2813 | 4.3072 | 11.6 | 2.2
FDOT District 4 MS4 | NORTH FORK | 8140 | C/D | 0.22 | 50.8 | 0 | 0.986 | 0.143 | 0.446 | 0.98135 | 1.8528 | 5 | 0.9
FDOT District 4 MS4 | NORTH FORK | 8140 | A/D | 0.22 | 50.8 | 0 | 0.986 | 0.143 | 0.446 | 0.91475 | 1.7271 | 4.6 | 0.9
FDOT District 4 MS4 | NORTH FORK | 8140 | A/D | 0.22 | 50.8 | 0 | 0.986 | 0.143 | 0.446 | 0.7257 | 1.3702 | 3.7 | 0.7
FDOT District 4 MS4 | NORTH FORK | 8140 | A/D | 0.22 | 50.8 | 0 | 0.986 | 0.143 | 0.446 | 0.90284 | 1.7046 | 4.6 | 0.9
FDOT District 4 MS4 | NORTH FORK | 8140 | B/D | 0.22 | 50.8 | 0 | 0.986 | 0.143 | 0.446 | 1.1766 | 2.2215 | 6 | 1.1
FDOT District 4 MS4 | NORTH FORK | 8140 | A/D | 0.22 | 50.8 | 0 | 0.986 | 0.143 | 0.446 | 2.3452 | 4.4279 | 11.9 | 2.2
FDOT District 4 MS4 | NORTH FORK | 8140 | C/D | 0.22 | 50.8 | 0 | 0.986 | 0.143 | 0.446 | 3.3563 | 6.337 | 17 | 3.2
FDOT District 4 MS4 | NORTH FORK | 8140 | A/D | 0.22 | 50.8 | 0 | 0.986 | 0.143 | 0.446 | 5.449 | 10.2881 | 27.6 | 5.2
FDOT District 4 MS4 | NORTH FORK | 8140 | A/D | 0.22 | 50.8 | 0 | 0.986 | 0.143 | 0.446 | 3.4798 | 6.5701 | 17.6 | 3.3
FDOT District 4 MS4 | NORTH FORK | 8140 | A/D | 0.22 | 50.8 | 0 | 0.986 | 0.143 | 0.446 | 2.3226 | 4.3853 | 11.8 | 2.2
FDOT District 4 MS4 | NORTH FORK | 8140 | A/D | 0.22 | 50.8 | 0 | 0.986 | 0.143 | 0.446 | 1.7283 | 3.2631 | 8.8 | 1.6
FDOT District 4 MS4 | NORTH FORK | 8140 | A/D | 0.22 | 50.8 | 0 | 0.986 | 0.143 | 0.446 | 0.45849 | 0.86567 | 2.3 | 0.4
FDOT District 4 MS4 | NORTH FORK | 8140 | C/D | 0.22 | 50.8 | 0 | 0.986 | 0.143 | 0.446 | 12.8193 | 24.2036 | 64.9 | 12.2
FDOT District 4 MS4 | NORTH FORK | 8140 | A/D | 0.22 | 50.8 | 0 | 0.986 | 0.143 | 0.446 | 0.12325 | 0.23271 | 0.6 | 0.1
FDOT District 4 MS4 | NORTH FORK | 8140 | A | 0.22 | 50.8 | 0 | 0.986 | 0.143 | 0.446 | 4.6189 | 8.7209 | 23.4 | 4.4
FDOT District 4 MS4 | NORTH FORK | 8140 | C/D | 0.22 | 50.8 | 0 | 0.986 | 0.143 | 0.446 | 1.835e-07 | 3.4646e-07 | 0 | 0
FDOT District 4 MS4 | NORTH FORK | 8140 | C/D | 0.22 | 50.8 | 0 | 0.986 | 0.143 | 0.446 | 3.0139 | 5.6904 | 15.3 | 2.9
FDOT District 4 MS4 | NORTH FORK | 8140 | D | 0.22 | 50.8 | 0 | 0.986 | 0.143 | 0.446 | 1.1542 | 2.1792 | 5.8 | 1.1
FDOT District 4 MS4 | NORTH FORK | 8140 | C/D | 0.22 | 50.8 | 0 | 0.986 | 0.143 | 0.446 | 0.10348 | 0.19538 | 0.5 | 0.1
FDOT District 4 MS4 | NORTH FORK | 8140 | A/D | 0.22 | 50.8 | 0 | 0.986 | 0.143 | 0.446 | 0.69774 | 1.3174 | 3.5 | 0.7
FDOT District 4 MS4 | NORTH FORK | 8140 | A/D | 0.22 | 50.8 | 0 | 0.986 | 0.143 | 0.446 | 1.1324 | 2.1381 | 5.7 | 1.1
FDOT District 4 MS4 | NORTH FORK | 8140 | A | 0.22 | 50.8 | 0 | 0.986 | 0.143 | 0.446 | 3.292 | 6.2156 | 16.7 | 3.1
FDOT District 4 MS4 | NORTH FORK | 8140 | A/D | 0.22 | 50.8 | 0 | 0.986 | 0.143 | 0.446 | 2.0969 | 3.9592 | 10.6 | 2
FDOT District 4 MS4 | NORTH FORK | 8140 | C/D | 0.22 | 50.8 | 0 | 0.986 | 0.143 | 0.446 | 5.66 | 10.6864 | 28.7 | 5.4
FDOT District 4 MS4 | NORTH FORK | 8140 | C/D | 0.22 | 50.8 | 0 | 0.986 | 0.143 | 0.446 | 0.9877 | 1.8648 | 5 | 0.9
FDOT District 4 MS4 | NORTH FORK | 8140 | D | 0.22 | 50.8 | 0 | 0.986 | 0.143 | 0.446 | 0.61439 | 1.16 | 3.1 | 0.6
FDOT District 4 MS4 | NORTH FORK | 8140 | C/D | 0.22 | 50.8 | 0 | 0.986 | 0.143 | 0.446 | 3.6269 | 6.8478 | 18.4 | 3.5
FDOT District 4 MS4 | NORTH FORK | 8140 | D | 0.22 | 50.8 | 0 | 0.986 | 0.143 | 0.446 | 10.3418 | 19.5259 | 52.4 | 9.9
FDOT District 4 MS4 | NORTH FORK | 8140 | C/D | 0.22 | 50.8 | 0 | 0.986 | 0.143 | 0.446 | 9.5841 | 18.0954 | 48.5 | 9.1
FDOT District 4 MS4 | NORTH FORK | 8140 | D | 0.22 | 50.8 | 0 | 0.986 | 0.143 | 0.446 | 0.31148 | 0.58809 | 1.6 | 0.3
FDOT District 4 MS4 | NORTH FORK | 8140 | A | 0.22 | 50.8 | 0 | 0.986 | 0.143 | 0.446 | 0.66563 | 1.2567 | 3.4 | 0.6
FDOT District 4 MS4 | NORTH FORK | 8140 | A | 0.22 | 50.8 | 0 | 0.986 | 0.143 | 0.446 | 1.0322 | 1.9489 | 5.2 | 1
FDOT District 4 MS4 | NORTH FORK | 8140 | A | 0.22 | 50.8 | 0 | 0.986 | 0.143 | 0.446 | 3.1248 | 5.8998 | 15.8 | 3
FDOT District 4 MS4 | NORTH FORK | 8140 | A/D | 0.22 | 50.8 | 0 | 0.986 | 0.143 | 0.446 | 0.66779 | 1.2608 | 3.4 | 0.6
FDOT District 4 MS4 | NORTH FORK | 8140 | C/D | 0.22 | 50.8 | 0 | 0.986 | 0.143 | 0.446 | 0.50847 | 0.96003 | 2.6 | 0.5
FDOT District 4 MS4 | NORTH FORK | 8140 | C/D | 0.22 | 50.8 | 0 | 0.986 | 0.143 | 0.446 | 0.92425 | 1.745 | 4.7 | 0.9
FDOT District 4 MS4 | NORTH FORK | 8140 |  | 0.22 | 50.8 | 0 | 0.986 | 0.143 | 0.446 | 0.73788 | 1.3932 | 3.7 | 0.7
FDOT District 4 MS4 | NORTH FORK | 8140 | C/D | 0.22 | 50.8 | 0 | 0.986 | 0.143 | 0.446 | 10.4849 | 19.7962 | 53.1 | 10
FDOT District 4 MS4 | NORTH FORK | 8140 | A | 0.22 | 50.8 | 0 | 0.986 | 0.143 | 0.446 | 1.7234 | 3.2539 | 8.7 | 1.6
FDOT District 4 MS4 | NORTH FORK | 8140 | C/D | 0.22 | 50.8 | 0 | 0.986 | 0.143 | 0.446 | 3.8282 | 7.2279 | 19.4 | 3.7
FDOT District 4 MS4 | NORTH FORK | 8140 | A/D | 0.22 | 50.8 | 0 | 0.986 | 0.143 | 0.446 | 2.618 | 4.9429 | 13.3 | 2.5
FDOT District 4 MS4 | NORTH FORK | 8140 | C/D | 0.22 | 50.8 | 0 | 0.986 | 0.143 | 0.446 | 1.4333 | 2.7061 | 7.3 | 1.4
FDOT District 4 MS4 | NORTH FORK | 8140 | A/D | 0.22 | 50.8 | 0 | 0.986 | 0.143 | 0.446 | 0.76667 | 1.4475 | 3.9 | 0.7
FDOT District 4 MS4 | NORTH FORK | 8140 | D | 0.22 | 50.8 | 0 | 0.986 | 0.143 | 0.446 | 4.0137 | 7.5782 | 20.3 | 3.8
FDOT District 4 MS4 | NORTH FORK | 8140 | C/D | 0.22 | 50.8 | 0 | 0.986 | 0.143 | 0.446 | 1.2773 | 2.4116 | 6.5 | 1.2
FDOT District 4 MS4 | NORTH FORK | 8140 | C/D | 0.22 | 50.8 | 0 | 0.986 | 0.143 | 0.446 | 5.5304 | 10.4418 | 28 | 5.3
FDOT District 4 MS4 | NORTH FORK | 8140 | A | 0.22 | 50.8 | 0 | 0.986 | 0.143 | 0.446 | 0.50792 | 0.95899 | 2.6 | 0.5
FDOT District 4 MS4 | NORTH FORK | 8140 | A | 0.22 | 50.8 | 0 | 0.986 | 0.143 | 0.446 | 0.99629 | 1.8811 | 5 | 1
FDOT District 4 MS4 | NORTH FORK | 8140 | C/D | 0.22 | 50.8 | 0 | 0.986 | 0.143 | 0.446 | 2.7994 | 5.2855 | 14.2 | 2.7
FDOT District 4 MS4 | NORTH FORK | 8140 |  | 0.22 | 50.8 | 0 | 0.986 | 0.143 | 0.446 | 0.36097 | 0.68153 | 1.8 | 0.3
FDOT District 4 MS4 | NORTH FORK | 8140 | D | 0.22 | 50.8 | 0 | 0.986 | 0.143 | 0.446 | 0.0050929 | 0.0096157 | 0 | 0
FDOT District 4 MS4 | NORTH FORK | 8140 | A/D | 0.22 | 50.8 | 0 | 0.986 | 0.143 | 0.446 | 0.31945 | 0.60314 | 1.6 | 0.3
FDOT District 4 MS4 | NORTH FORK | 8140 | A/D | 0.22 | 50.8 | 0 | 0.986 | 0.143 | 0.446 | 0.72904 | 1.3765 | 3.7 | 0.7
FDOT District 4 MS4 | NORTH FORK | 8140 | A/D | 0.22 | 50.8 | 0 | 0.986 | 0.143 | 0.446 | 0.16919 | 0.31945 | 0.9 | 0.2
FDOT District 4 MS4 | NORTH FORK | 8140 | A/D | 0.22 | 50.8 | 0 | 0.986 | 0.143 | 0.446 | 3.665 | 6.9197 | 18.6 | 3.5
FDOT District 4 MS4 | NORTH FORK | 8140 | C/D | 0.22 | 50.8 | 0 | 0.986 | 0.143 | 0.446 | 5.4029 | 10.201 | 27.4 | 5.2
FDOT District 4 MS4 | NORTH FORK | 8140 |  | 0.22 | 50.8 | 0 | 0.986 | 0.143 | 0.446 | 2.7892 | 5.2661 | 14.1 | 2.7
FDOT District 4 MS4 | NORTH FORK | 8140 | A/D | 0.22 | 50.8 | 0 | 0.986 | 0.143 | 0.446 | 0.025302 | 0.047771 | 0.1 | 0
FDOT District 4 MS4 | NORTH FORK | 8140 | A/D | 0.22 | 50.8 | 0 | 0.986 | 0.143 | 0.446 | 1.4994 | 2.831 | 7.6 | 1.4
FDOT District 4 MS4 | NORTH FORK | 8140 | A/D | 0.22 | 50.8 | 0 | 0.986 | 0.143 | 0.446 | 2.5122 | 4.7432 | 12.7 | 2.4
FDOT District 4 MS4 | NORTH FORK | 8140 | C/D | 0.22 | 50.8 | 0 | 0.986 | 0.143 | 0.446 | 0.83867 | 1.5835 | 4.2 | 0.8
FDOT District 4 MS4 | NORTH FORK | 8140 | A/D | 0.22 | 50.8 | 0 | 0.986 | 0.143 | 0.446 | 0.86081 | 1.6253 | 4.4 | 0.8
FDOT District 4 MS4 | NORTH FORK | 8140 | A/D | 0.22 | 50.8 | 0 | 0.986 | 0.143 | 0.446 | 2.8307 | 5.3445 | 14.3 | 2.7
FDOT District 4 MS4 | NORTH FORK | 8140 | A/D | 0.22 | 50.8 | 0 | 0.986 | 0.143 | 0.446 | 1.1056 | 2.0874 | 5.6 | 1.1
FDOT District 4 MS4 | NORTH FORK | 8140 | D | 0.22 | 50.8 | 0 | 0.986 | 0.143 | 0.446 | 2.2162 | 4.1843 | 11.2 | 2.1
FDOT District 4 MS4 | NORTH FORK | 8140 | C/D | 0.22 | 50.8 | 0 | 0.986 | 0.143 | 0.446 | 0.49016 | 0.92545 | 2.5 | 0.5
FDOT District 4 MS4 | NORTH FORK | 8140 | C/D | 0.22 | 50.8 | 0 | 0.986 | 0.143 | 0.446 | 15.8573 | 29.9396 | 80.3 | 15.1
FDOT District 4 MS4 | NORTH FORK | 8140 | C/D | 0.22 | 50.8 | 0 | 0.986 | 0.143 | 0.446 | 3.1539 | 5.9547 | 16 | 3
FDOT District 4 MS4 | NORTH FORK | 8140 | C/D | 0.22 | 50.8 | 0 | 0.986 | 0.143 | 0.446 | 4.4228 | 8.3506 | 22.4 | 4.2
FDOT District 4 MS4 | NORTH FORK | 8140 | A/D | 0.22 | 50.8 | 0 | 0.986 | 0.143 | 0.446 | 0.00072334 | 0.0013657 | 0 | 0
FDOT District 4 MS4 | NORTH FORK | 8140 |  | 0.22 | 50.8 | 0 | 0.986 | 0.143 | 0.446 | 0.39529 | 0.74633 | 2 | 0.4
FDOT District 4 MS4 | NORTH FORK | 8140 | A/D | 0.22 | 50.8 | 0 | 0.986 | 0.143 | 0.446 | 0.7611 | 1.437 | 3.9 | 0.7
FDOT District 4 MS4 | NORTH FORK | 8140 | A/D | 0.22 | 50.8 | 0 | 0.986 | 0.143 | 0.446 | 7.4669 | 14.098 | 37.8 | 7.1
FDOT District 4 MS4 | NORTH FORK | 8140 | A | 0.22 | 50.8 | 0 | 0.986 | 0.143 | 0.446 | 0.7165 | 1.3528 | 3.6 | 0.7
FDOT District 4 MS4 | NORTH FORK | 8140 | A | 0.22 | 50.8 | 0 | 0.986 | 0.143 | 0.446 | 0.1782 | 0.33645 | 0.9 | 0.2
FDOT District 4 MS4 | NORTH FORK | 8140 | A/D | 0.22 | 50.8 | 0 | 0.986 | 0.143 | 0.446 | 3.3681 | 6.3591 | 17.1 | 3.2
FDOT District 4 MS4 | NORTH FORK | 8140 | A | 0.22 | 50.8 | 0 | 0.986 | 0.143 | 0.446 | 2.4607 | 4.646 | 12.5 | 2.3
FDOT District 4 MS4 | NORTH FORK | 8140 | A/D | 0.22 | 50.8 | 0 | 0.986 | 0.143 | 0.446 | 0.49271 | 0.93026 | 2.5 | 0.5
FDOT District 4 MS4 | NORTH FORK | 8140 |  | 0.22 | 50.8 | 0 | 0.986 | 0.143 | 0.446 | 0.010329 | 0.019502 | 0.1 | 0
FDOT District 4 MS4 | NORTH FORK | 8140 | A/D | 0.22 | 50.8 | 0 | 0.986 | 0.143 | 0.446 | 0.58268 | 1.1001 | 3 | 0.6
FDOT District 4 MS4 | NORTH FORK | 8140 | A/D | 0.22 | 50.8 | 0 | 0.986 | 0.143 | 0.446 | 3.8405 | 7.251 | 19.5 | 3.7
FDOT District 4 MS4 | NORTH FORK | 8140 | C/D | 0.22 | 50.8 | 0 | 0.986 | 0.143 | 0.446 | 4.0815 | 7.7062 | 20.7 | 3.9
FDOT District 4 MS4 | NORTH FORK | 8140 |  | 0.22 | 50.8 | 0 | 0.986 | 0.143 | 0.446 | 0.08798 | 0.16611 | 0.4 | 0.1
FDOT District 4 MS4 | NORTH FORK | 8140 |  | 0.22 | 50.8 | 0 | 0.986 | 0.143 | 0.446 | 0.2144 | 0.40481 | 1.1 | 0.2
FDOT District 4 MS4 | NORTH FORK | 8140 | C/D | 0.22 | 50.8 | 0 | 0.986 | 0.143 | 0.446 | 2.1552 | 4.0691 | 10.9 | 2.1
FDOT District 4 MS4 | NORTH FORK | 8140 | C/D | 0.22 | 50.8 | 0 | 0.986 | 0.143 | 0.446 | 15.9447 | 30.1046 | 80.8 | 15.2
FDOT District 4 MS4 | NORTH FORK | 8140 | C/D | 0.22 | 50.8 | 0 | 0.986 | 0.143 | 0.446 | 1.2488 | 2.3579 | 6.3 | 1.2
FDOT District 4 MS4 | NORTH FORK | 8140 | A | 0.22 | 50.8 | 0 | 0.986 | 0.143 | 0.446 | 3.4716 | 6.5546 | 17.6 | 3.3
FDOT District 4 MS4 | NORTH FORK | 8140 | D | 0.22 | 50.8 | 0 | 0.986 | 0.143 | 0.446 | 0.08345 | 0.15756 | 0.4 | 0.1
FDOT District 4 MS4 | NORTH FORK | 8140 |  | 0.22 | 50.8 | 0 | 0.986 | 0.143 | 0.446 | 1.3334 | 2.5176 | 6.8 | 1.3
FDOT District 4 MS4 | NORTH FORK | 8140 | C/D | 0.22 | 50.8 | 0 | 0.986 | 0.143 | 0.446 | 1.5567 | 2.9391 | 7.9 | 1.5
FDOT District 4 MS4 | NORTH FORK | 8140 | C/D | 0.22 | 50.8 | 0 | 0.986 | 0.143 | 0.446 | 2.5135 | 4.7456 | 12.7 | 2.4
FDOT District 4 MS4 | NORTH FORK | 8140 | A/D | 0.22 | 50.8 | 0 | 0.986 | 0.143 | 0.446 | 0.2154 | 0.40668 | 1.1 | 0.2
FDOT District 4 MS4 | NORTH FORK | 8140 | A | 0.22 | 50.8 | 0 | 0.986 | 0.143 | 0.446 | 3.0742 | 5.8042 | 15.6 | 2.9
FDOT District 4 MS4 | NORTH FORK | 8140 | A/D | 0.22 | 50.8 | 0 | 0.986 | 0.143 | 0.446 | 0.14858 | 0.28053 | 0.8 | 0.1
FDOT District 4 MS4 | NORTH FORK | 8140 | A/D | 0.22 | 50.8 | 0 | 0.986 | 0.143 | 0.446 | 0.44314 | 0.83669 | 2.2 | 0.4
FDOT District 4 MS4 | NORTH FORK | 8140 | A | 0.22 | 50.8 | 0 | 0.986 | 0.143 | 0.446 | 2.0568 | 3.8835 | 10.4 | 2
FDOT District 4 MS4 | NORTH FORK | 8140 | A/D | 0.22 | 50.8 | 0 | 0.986 | 0.143 | 0.446 | 4.1561 | 7.8471 | 21.1 | 4
FDOT District 4 MS4 | NORTH FORK | 8140 | A/D | 0.22 | 50.8 | 0 | 0.986 | 0.143 | 0.446 | 2.9735 | 5.6141 | 15.1 | 2.8
FDOT District 4 MS4 | NORTH FORK | 8140 | C/D | 0.22 | 50.8 | 0 | 0.986 | 0.143 | 0.446 | 0.40502 | 0.76471 | 2.1 | 0.4
FDOT District 4 MS4 | NORTH FORK | 8140 | C/D | 0.22 | 50.8 | 0 | 0.986 | 0.143 | 0.446 | 22.4981 | 42.478 | 114 | 21.5
FDOT District 4 MS4 | NORTH FORK | 8140 | A | 0.22 | 50.8 | 0 | 0.986 | 0.143 | 0.446 | 0.98358 | 1.8571 | 5 | 0.9
FDOT District 4 MS4 | NORTH FORK | 8140 | C/D | 0.22 | 50.8 | 0 | 0.986 | 0.143 | 0.446 | 94.2623 | 177.9734 | 477.5 | 90
FDOT District 4 MS4 | NORTH FORK | 8140 |  | 0.22 | 50.8 | 0 | 0.986 | 0.143 | 0.446 | 1.451 | 2.7396 | 7.4 | 1.4
FDOT District 4 MS4 | NORTH FORK | 8140 | A | 0.22 | 50.8 | 0 | 0.986 | 0.143 | 0.446 | 4.5605 | 8.6105 | 23.1 | 4.4
FDOT District 4 MS4 | NORTH FORK | 8140 | A | 0.22 | 50.8 | 0 | 0.986 | 0.143 | 0.446 | 0.040874 | 0.077172 | 0.2 | 0
FDOT District 4 MS4 | NORTH FORK | 8140 | C/D | 0.22 | 50.8 | 0 | 0.986 | 0.143 | 0.446 | 0.77667 | 1.4664 | 3.9 | 0.7
FDOT District 4 MS4 | NORTH FORK | 8140 | C/D | 0.22 | 50.8 | 0 | 0.986 | 0.143 | 0.446 | 0.43992 | 0.83059 | 2.2 | 0.4
FDOT District 4 MS4 | NORTH FORK | 8140 | C/D | 0.22 | 50.8 | 0 | 0.986 | 0.143 | 0.446 | 2.5745 | 4.8608 | 13 | 2.5
FDOT District 4 MS4 | NORTH FORK | 8140 | A/D | 0.22 | 50.8 | 0 | 0.986 | 0.143 | 0.446 | 2.7135 | 5.1232 | 13.7 | 2.6
FDOT District 4 MS4 | NORTH FORK | 8140 | A/D | 0.22 | 50.8 | 0 | 0.986 | 0.143 | 0.446 | 58.0342 | 109.5725 | 294 | 55.4
FDOT District 4 MS4 | NORTH FORK | 8140 | A/D | 0.22 | 50.8 | 0 | 0.986 | 0.143 | 0.446 | 0.10466 | 0.1976 | 0.5 | 0.1
FDOT District 4 MS4 | NORTH FORK | 8140 | A | 0.22 | 50.8 | 0 | 0.986 | 0.143 | 0.446 | 1.3871 | 2.6189 | 7 | 1.3
FDOT District 4 MS4 | NORTH FORK | 8140 |  | 0.22 | 50.8 | 0 | 0.986 | 0.143 | 0.446 | 0.17001 | 0.321 | 0.9 | 0.2
FDOT District 4 MS4 | NORTH FORK | 1400 | A | 0.22 | 50.8 | 0 | 0.709 | 0.117 | 0.431 | 0.037969 | 0.069276 | 0.1 | 0
FDOT District 4 MS4 | NORTH FORK | 1400 | A/D | 0.22 | 50.8 | 0 | 0.709 | 0.117 | 0.431 | 0.074954 | 0.13676 | 0.3 | 0.1
FDOT District 4 MS4 | NORTH FORK | 1411 | C/D | 0.22 | 50.8 | 0 | 1.443 | 0.225 | 0.431 | 0.079856 | 0.1457 | 0.6 | 0.1
FDOT District 4 MS4 | NORTH FORK | 8320 | A/D | 0.22 | 50.8 | 0 | 0.709 | 0.117 | 0.262 | 0.017176 | 0.01905 | 0 | 0
FDOT District 4 MS4 | NORTH FORK | 8320 | A/D | 0.22 | 50.8 | 0 | 0.709 | 0.117 | 0.262 | 0.63 | 0.69875 | 1.3 | 0.4
FDOT District 4 MS4 | NORTH FORK | 8320 | D | 0.22 | 50.8 | 0 | 0.709 | 0.117 | 0.262 | 0.10808 | 0.11987 | 0.2 | 0.1
FDOT District 4 MS4 | NORTH FORK | 1110 | A/D | 0.22 | 50.8 | 0 | 0.968 | 0.125 | 0.288 | 0.55775 | 0.68001 | 1.8 | 0.4
FDOT District 4 MS4 | NORTH FORK | 1411 | A | 0.22 | 50.8 | 0 | 1.443 | 0.225 | 0.431 | 1.6485 | 3.0079 | 11.8 | 2.2
FDOT District 4 MS4 | NORTH FORK | 1400 | C/D | 0.22 | 50.8 | 0 | 0.709 | 0.117 | 0.431 | 0.042914 | 0.078299 | 0.2 | 0
FDOT District 4 MS4 | NORTH FORK | 1411 | C/D | 0.22 | 50.8 | 0 | 1.443 | 0.225 | 0.431 | 0.11442 | 0.20876 | 0.8 | 0.2
FDOT District 4 MS4 | NORTH FORK | 1411 | C/D | 0.22 | 50.8 | 0 | 1.443 | 0.225 | 0.431 | 0.23989 | 0.43769 | 1.7 | 0.3
FDOT District 4 MS4 | NORTH FORK | 1411 | C/D | 0.22 | 50.8 | 0 | 1.443 | 0.225 | 0.431 | 0.15258 | 0.27839 | 1.1 | 0.2
FDOT District 4 MS4 | NORTH FORK | 1411 | C/D | 0.22 | 50.8 | 0 | 1.443 | 0.225 | 0.431 | 0.13446 | 0.24533 | 1 | 0.2
FDOT District 4 MS4 | NORTH FORK | 1330 | A/D | 0.22 | 50.8 | 0 | 1.395 | 0.339 | 0.393 | 0.05294 | 0.088077 | 0.3 | 0.1
FDOT District 4 MS4 | NORTH FORK | 8100 | A | 0.22 | 50.8 | 0 | 0.986 | 0.143 | 0.446 | 3.4532 | 6.5199 | 17.5 | 3.3
FDOT District 4 MS4 | NORTH FORK | 8100 | A | 0.22 | 50.8 | 0 | 0.986 | 0.143 | 0.446 | 3.6555 | 6.9019 | 18.5 | 3.5
FDOT District 4 MS4 | NORTH FORK | 8100 | A/D | 0.22 | 50.8 | 0 | 0.986 | 0.143 | 0.446 | 0.13409 | 0.25317 | 0.7 | 0.1
FDOT District 4 MS4 | NORTH FORK | 8100 |  | 0.22 | 50.8 | 0 | 0.986 | 0.143 | 0.446 | 0.014609 | 0.027583 | 0.1 | 0
FDOT District 4 MS4 | NORTH FORK | 1400 | C/D | 0.22 | 50.8 | 0 | 0.709 | 0.117 | 0.431 | 0.17023 | 0.31059 | 0.6 | 0.1
FDOT District 4 MS4 | NORTH FORK | 8140 | C/D | 0.22 | 50.8 | 0 | 0.986 | 0.143 | 0.446 | 5.3857 | 10.1685 | 27.3 | 5.1
FDOT District 4 MS4 | NORTH FORK | 8140 | C/D | 0.22 | 50.8 | 0 | 0.986 | 0.143 | 0.446 | 0.86403 | 1.6313 | 4.4 | 0.8
FDOT District 4 MS4 | NORTH FORK | 8140 | A | 0.22 | 50.8 | 0 | 0.986 | 0.143 | 0.446 | 0.079472 | 0.15005 | 0.4 | 0.1
FDOT District 4 MS4 | NORTH FORK | 8140 | C/D | 0.22 | 50.8 | 0 | 0.986 | 0.143 | 0.446 | 99.0742 | 187.0586 | 501.9 | 94.6
FDOT District 4 MS4 | NORTH FORK | 8140 | C/D | 0.22 | 50.8 | 0 | 0.986 | 0.143 | 0.446 | 22.3683 | 42.2328 | 113.3 | 21.4
FDOT District 4 MS4 | NORTH FORK | 8140 | C/D | 0.22 | 50.8 | 0 | 0.986 | 0.143 | 0.446 | 1.0509 | 1.9842 | 5.3 | 1
FDOT District 4 MS4 | NORTH FORK | 8140 | A | 0.22 | 50.8 | 0 | 0.986 | 0.143 | 0.446 | 0.070057 | 0.13227 | 0.4 | 0.1
FDOT District 4 MS4 | NORTH FORK | 8140 | C/D | 0.22 | 50.8 | 0 | 0.986 | 0.143 | 0.446 | 0.074554 | 0.14076 | 0.4 | 0.1
FDOT District 4 MS4 | NORTH FORK | 8140 | C/D | 0.22 | 50.8 | 0 | 0.986 | 0.143 | 0.446 | 2.3743 | 4.4829 | 12 | 2.3
FDOT District 4 MS4 | NORTH FORK | 1411 | C/D | 0.22 | 50.8 | 0 | 1.443 | 0.225 | 0.431 | 0.46575 | 0.8498 | 3.3 | 0.6
FDOT District 4 MS4 | NORTH FORK | 1411 | A | 0.22 | 50.8 | 0 | 1.443 | 0.225 | 0.431 | 0.023246 | 0.042414 | 0.2 | 0
FDOT District 4 MS4 | NORTH FORK | 1411 | A | 0.22 | 50.8 | 0 | 1.443 | 0.225 | 0.431 | 0.019407 | 0.035409 | 0.1 | 0
FDOT District 4 MS4 | NORTH FORK | 1411 | C/D | 0.22 | 50.8 | 0 | 1.443 | 0.225 | 0.431 | 0.15397 | 0.28094 | 1.1 | 0.2
FDOT District 4 MS4 | NORTH FORK | 1411 | A/D | 0.22 | 50.8 | 0 | 1.443 | 0.225 | 0.431 | 0.012631 | 0.023045 | 0.1 | 0
FDOT District 4 MS4 | NORTH FORK | 1400 | A/D | 0.22 | 50.8 | 0 | 0.709 | 0.117 | 0.431 | 0.18991 | 0.3465 | 0.7 | 0.2
FDOT District 4 MS4 | NORTH FORK | 1400 | C/D | 0.22 | 50.8 | 0 | 0.709 | 0.117 | 0.431 | 0.00028635 | 0.00052246 | 0 | 0
FDOT District 4 MS4 | NORTH FORK | 1400 |  | 0.22 | 50.8 | 0 | 0.709 | 0.117 | 0.431 | 0.00086452 | 0.0015774 | 0 | 0
FDOT District 4 MS4 | NORTH FORK | 1400 | C/D | 0.22 | 50.8 | 0 | 0.709 | 0.117 | 0.431 | 0.002024 | 0.003693 | 0 | 0
FDOT District 4 MS4 | NORTH FORK | 1400 | A/D | 0.22 | 50.8 | 0 | 0.709 | 0.117 | 0.431 | 0.0078288 | 0.014284 | 0 | 0
FDOT District 4 MS4 | NORTH FORK | 1400 | A/D | 0.22 | 50.8 | 0 | 0.709 | 0.117 | 0.431 | 0.076103 | 0.13885 | 0.3 | 0.1
FDOT District 4 MS4 | NORTH FORK | 1700 | A | 0.22 | 50.8 | 0 | 0.968 | 0.125 | 0.341 | 0.035037 | 0.050578 | 0.1 | 0
FDOT District 4 MS4 | NORTH FORK | 1400 | A/D | 0.22 | 50.8 | 0 | 0.709 | 0.117 | 0.431 | 0.0085893 | 0.015672 | 0 | 0
FDOT District 4 MS4 | NORTH FORK | 1400 | A | 0.22 | 50.8 | 0 | 0.709 | 0.117 | 0.431 | 0.012803 | 0.023359 | 0 | 0
FDOT District 4 MS4 | NORTH FORK | 1400 | A/D | 0.22 | 50.8 | 0 | 0.709 | 0.117 | 0.431 | 0.011466 | 0.020921 | 0 | 0
FDOT District 4 MS4 | NORTH FORK | 1400 |  | 0.22 | 50.8 | 0 | 0.709 | 0.117 | 0.431 | 0.009991 | 0.018229 | 0 | 0
FDOT District 4 MS4 | NORTH FORK | 1700 | A/D | 0.22 | 50.8 | 0 | 0.968 | 0.125 | 0.341 | 0.26436 | 0.38162 | 1 | 0.2
FDOT District 4 MS4 | NORTH FORK | 1110 | C/D | 0.22 | 50.8 | 0 | 0.968 | 0.125 | 0.288 | 0.010798 | 0.013165 | 0 | 0
FDOT District 4 MS4 | NORTH FORK | 1400 | A | 0.22 | 50.8 | 0 | 0.709 | 0.117 | 0.431 | 0.28301 | 0.51636 | 1 | 0.2
FDOT District 4 MS4 | NORTH FORK | 1400 |  | 0.22 | 50.8 | 0 | 0.709 | 0.117 | 0.431 | 0.017599 | 0.03211 | 0.1 | 0
FDOT District 4 MS4 | NORTH FORK | 1411 | A/D | 0.22 | 50.8 | 0 | 1.443 | 0.225 | 0.431 | 0.026039 | 0.04751 | 0.2 | 0
FDOT District 4 MS4 | NORTH FORK | 1411 | A/D | 0.22 | 50.8 | 0 | 1.443 | 0.225 | 0.431 | 0.19172 | 0.3498 | 1.4 | 0.3
FDOT District 4 MS4 | NORTH FORK | 1820 | A/D | 0.22 | 50.8 | 0 | 2.014 | 0.287 | 0.289 | 0.08346 | 0.10211 | 0.6 | 0.1
FDOT District 4 MS4 | NORTH FORK | 1400 | C/D | 0.22 | 50.8 | 0 | 0.709 | 0.117 | 0.431 | 0.025978 | 0.047399 | 0.1 | 0
FDOT District 4 MS4 | NORTH FORK | 1710 | C/D | 0.22 | 50.8 | 0 | 0.968 | 0.125 | 0.341 | 0.01167 | 0.016846 | 0 | 0
FDOT District 4 MS4 | NORTH FORK | 1710 |  | 0.22 | 50.8 | 0 | 0.968 | 0.125 | 0.341 | 0.054207 | 0.078252 | 0.2 | 0
FDOT District 4 MS4 | NORTH FORK | 1710 | C/D | 0.22 | 50.8 | 0 | 0.968 | 0.125 | 0.341 | 0.013158 | 0.018995 | 0.1 | 0
FDOT District 4 MS4 | NORTH FORK | 1411 | A/D | 0.22 | 50.8 | 0 | 1.443 | 0.225 | 0.431 | 0.00016722 | 0.0003051 | 0 | 0
FDOT District 4 MS4 | NORTH FORK | 1411 | A | 0.22 | 50.8 | 0 | 1.443 | 0.225 | 0.431 | 0.50729 | 0.92558 | 3.6 | 0.7
FDOT District 4 MS4 | NORTH FORK | 1411 | A/D | 0.22 | 50.8 | 0 | 1.443 | 0.225 | 0.431 | 0.19057 | 0.34771 | 1.4 | 0.3
FDOT District 4 MS4 | NORTH FORK | 1411 | A | 0.22 | 50.8 | 0 | 1.443 | 0.225 | 0.431 | 0.052048 | 0.094965 | 0.4 | 0.1
FDOT District 4 MS4 | NORTH FORK | 1400 | C/D | 0.22 | 50.8 | 0 | 0.709 | 0.117 | 0.431 | 0.44204 | 0.80652 | 1.6 | 0.4
FDOT District 4 MS4 | NORTH FORK | 8320 | D | 0.22 | 50.8 | 0 | 0.709 | 0.117 | 0.262 | 0.54972 | 0.60971 | 1.2 | 0.3
FDOT District 4 MS4 | NORTH FORK | 8320 | A/D | 0.22 | 50.8 | 0 | 0.709 | 0.117 | 0.262 | 1.4998 | 1.6634 | 3.2 | 0.9
FDOT District 4 MS4 | NORTH FORK | 8320 | A/D | 0.22 | 50.8 | 0 | 0.709 | 0.117 | 0.262 | 0.19399 | 0.21516 | 0.4 | 0.1
FDOT District 4 MS4 | NORTH FORK | 1411 | C/D | 0.22 | 50.8 | 0 | 1.443 | 0.225 | 0.431 | 0.010941 | 0.019962 | 0.1 | 0
FDOT District 4 MS4 | NORTH FORK | 1400 | C/D | 0.22 | 50.8 | 0 | 0.709 | 0.117 | 0.431 | 0.70297 | 1.2826 | 2.5 | 0.6
FDOT District 4 MS4 | NORTH FORK | 1400 | C/D | 0.22 | 50.8 | 0 | 0.709 | 0.117 | 0.431 | 0.76663 | 1.3988 | 2.7 | 0.6
FDOT District 4 MS4 | NORTH FORK | 1550 | C/D | 0.22 | 50.8 | 0 | 0.721 | 0.17 | 0.341 | 0.12083 | 0.17442 | 0.3 | 0.1
FDOT District 4 MS4 | NORTH FORK | 1411 |  | 0.22 | 50.8 | 0 | 1.443 | 0.225 | 0.431 | 0.16884 | 0.30806 | 1.2 | 0.2
FDOT District 4 MS4 | NORTH FORK | 8310 | C/D | 0.22 | 50.8 | 0 | 0.721 | 0.17 | 0.431 | 1.4008e-07 | 2.5558e-07 | 0 | 0
FDOT District 4 MS4 | NORTH FORK | 8310 | C/D | 0.22 | 50.8 | 0 | 0.721 | 0.17 | 0.431 | 0.0017811 | 0.0032498 | 0 | 0
FDOT District 4 MS4 | NORTH FORK | 1110 | C/D | 0.22 | 50.8 | 0 | 0.968 | 0.125 | 0.288 | 1.2812 | 1.562 | 4.1 | 0.8
FDOT District 4 MS4 | NORTH FORK | 1400 | C/D | 0.22 | 50.8 | 0 | 0.709 | 0.117 | 0.431 | 0.019456 | 0.035499 | 0.1 | 0
FDOT District 4 MS4 | NORTH FORK | 8100 | C/D | 0.22 | 50.8 | 0 | 0.986 | 0.143 | 0.446 | 0.80204 | 1.5143 | 4.1 | 0.8
FDOT District 4 MS4 | NORTH FORK | 1840 | A | 0.22 | 50.8 | 0 | 0.709 | 0.117 | 0.288 | 0.0080489 | 0.0098132 | 0 | 0
FDOT District 4 MS4 | NORTH FORK | 1840 | A | 0.22 | 50.8 | 0 | 0.709 | 0.117 | 0.288 | 0.041016 | 0.050007 | 0.1 | 0
FDOT District 4 MS4 | NORTH FORK | 1400 | A | 0.22 | 50.8 | 0 | 0.709 | 0.117 | 0.431 | 0.42606 | 0.77737 | 1.5 | 0.3
FDOT District 4 MS4 | NORTH FORK | 1190 | C/D | 0.22 | 50.8 | 0 | 0.968 | 0.125 | 0.288 | 0.0026163 | 0.0031897 | 0 | 0
FDOT District 4 MS4 | NORTH FORK | 1190 | D | 0.22 | 50.8 | 0 | 0.968 | 0.125 | 0.288 | 0.0011882 | 0.0014486 | 0 | 0
FDOT District 4 MS4 | NORTH FORK | 1190 | C/D | 0.22 | 50.8 | 0 | 0.968 | 0.125 | 0.288 | 0.012807 | 0.015614 | 0 | 0
FDOT District 4 MS4 | NORTH FORK | 1550 | C/D | 0.22 | 50.8 | 0 | 0.721 | 0.17 | 0.341 | 0.10361 | 0.14956 | 0.3 | 0.1
FDOT District 4 MS4 | NORTH FORK | 1550 | A/D | 0.22 | 50.8 | 0 | 0.721 | 0.17 | 0.341 | 0.10174 | 0.14687 | 0.3 | 0.1
FDOT District 4 MS4 | NORTH FORK | 1550 |  | 0.22 | 50.8 | 0 | 0.721 | 0.17 | 0.341 | 0.23965 | 0.34594 | 0.7 | 0.2
FDOT District 4 MS4 | NORTH FORK | 1400 | C/D | 0.22 | 50.8 | 0 | 0.709 | 0.117 | 0.431 | 0.10593 | 0.19328 | 0.4 | 0.1
FDOT District 4 MS4 | NORTH FORK | 1400 | A/D | 0.22 | 50.8 | 0 | 0.709 | 0.117 | 0.431 | 0.11073 | 0.20204 | 0.4 | 0.1
FDOT District 4 MS4 | NORTH FORK | 1400 | C/D | 0.22 | 50.8 | 0 | 0.709 | 0.117 | 0.431 | 0.14286 | 0.26066 | 0.5 | 0.1
FDOT District 4 MS4 | NORTH FORK | 1400 |  | 0.22 | 50.8 | 0 | 0.709 | 0.117 | 0.431 | 0.20416 | 0.3725 | 0.7 | 0.2
FDOT District 4 MS4 | NORTH FORK | 1400 | A/D | 0.22 | 50.8 | 0 | 0.709 | 0.117 | 0.431 | 0.050754 | 0.092604 | 0.2 | 0
FDOT District 4 MS4 | NORTH FORK | 1400 | C/D | 0.22 | 50.8 | 0 | 0.709 | 0.117 | 0.431 | 0.96753 | 1.7653 | 3.4 | 0.8
FDOT District 4 MS4 | NORTH FORK | 1400 | A/D | 0.22 | 50.8 | 0 | 0.709 | 0.117 | 0.431 | 0.54826 | 1.0003 | 1.9 | 0.4
FDOT District 4 MS4 | NORTH FORK | 1400 | A/D | 0.22 | 50.8 | 0 | 0.709 | 0.117 | 0.431 | 0.028788 | 0.052525 | 0.1 | 0
FDOT District 4 MS4 | NORTH FORK | 1400 | C/D | 0.22 | 50.8 | 0 | 0.709 | 0.117 | 0.431 | 0.071211 | 0.12993 | 0.3 | 0.1
FDOT District 4 MS4 | NORTH FORK | 1330 | C/D | 0.22 | 50.8 | 0 | 1.395 | 0.339 | 0.393 | 0.019201 | 0.031944 | 0.1 | 0
FDOT District 4 MS4 | NORTH FORK | 1710 | C/D | 0.22 | 50.8 | 0 | 0.968 | 0.125 | 0.341 | 0.20198 | 0.29157 | 0.8 | 0.1
FDOT District 4 MS4 | NORTH FORK | 1400 | C/D | 0.22 | 50.8 | 0 | 0.709 | 0.117 | 0.431 | 0.0037826 | 0.0069015 | 0 | 0
FDOT District 4 MS4 | NORTH FORK | 1411 | C/D | 0.22 | 50.8 | 0 | 1.443 | 0.225 | 0.431 | 0.11668 | 0.2129 | 0.8 | 0.2
FDOT District 4 MS4 | NORTH FORK | 1400 | C/D | 0.22 | 50.8 | 0 | 0.709 | 0.117 | 0.431 | 0.16469 | 0.30048 | 0.6 | 0.1
FDOT District 4 MS4 | NORTH FORK | 1400 | D | 0.22 | 50.8 | 0 | 0.709 | 0.117 | 0.431 | 0.37607 | 0.68616 | 1.3 | 0.3
FDOT District 4 MS4 | NORTH FORK | 1400 | A/D | 0.22 | 50.8 | 0 | 0.709 | 0.117 | 0.431 | 0.082726 | 0.15094 | 0.3 | 0.1
FDOT District 4 MS4 | NORTH FORK | 1700 | C/D | 0.22 | 50.8 | 0 | 0.968 | 0.125 | 0.341 | 0.16754 | 0.24185 | 0.6 | 0.1
FDOT District 4 MS4 | NORTH FORK | 1400 | A/D | 0.22 | 50.8 | 0 | 0.709 | 0.117 | 0.431 | 0.036255 | 0.06615 | 0.1 | 0
FDOT District 4 MS4 | NORTH FORK | 1400 | C/D | 0.22 | 50.8 | 0 | 0.709 | 0.117 | 0.431 | 0.041686 | 0.07606 | 0.1 | 0
FDOT District 4 MS4 | NORTH FORK | 1400 |  | 0.22 | 50.8 | 0 | 0.709 | 0.117 | 0.431 | 0.069575 | 0.12694 | 0.2 | 0.1
FDOT District 4 MS4 | NORTH FORK | 1400 | A/D | 0.22 | 50.8 | 0 | 0.709 | 0.117 | 0.431 | 0.02491 | 0.045449 | 0.1 | 0
FDOT District 4 MS4 | NORTH FORK | 8140 | C/D | 0.22 | 50.8 | 0 | 0.986 | 0.143 | 0.446 | 0.0043378 | 0.0081901 | 0 | 0
FDOT District 4 MS4 | NORTH FORK | 8140 | C/D | 0.22 | 50.8 | 0 | 0.986 | 0.143 | 0.446 | 0.05507 | 0.10398 | 0.3 | 0.1
FDOT District 4 MS4 | NORTH FORK | 1400 | C/D | 0.22 | 50.8 | 0 | 0.709 | 0.117 | 0.431 | 0.0074209 | 0.01354 | 0 | 0
Fort Pierce MS4 | NORTH FORK | 1110 | C/D | 0.22 | 50.8 | 0 | 0.968 | 0.125 | 0.288 | 1.8958 | 2.3113 | 6.1 | 1.2
Fort Pierce MS4 | NORTH FORK | 1110 | C/D | 0.22 | 50.8 | 0 | 0.968 | 0.125 | 0.288 | 5.9338 | 7.2345 | 19.1 | 3.8
Fort Pierce MS4 | NORTH FORK | 1110 | D | 0.22 | 50.8 | 0 | 0.968 | 0.125 | 0.288 | 0.36891 | 0.44978 | 1.2 | 0.2
Fort Pierce MS4 | NORTH FORK | 1210 | A/D | 0.22 | 50.8 | 0 | 1.245 | 0.213 | 0.288 | 6.8228 | 8.3183 | 28.2 | 6.3
Fort Pierce MS4 | NORTH FORK | 1210 | C/D | 0.22 | 50.8 | 0 | 1.245 | 0.213 | 0.288 | 0.026676 | 0.032523 | 0.1 | 0
Fort Pierce MS4 | NORTH FORK | 1210 | C/D | 0.22 | 50.8 | 0 | 1.245 | 0.213 | 0.288 | 0.020871 | 0.025445 | 0.1 | 0
Fort Pierce MS4 | NORTH FORK | 1210 | C/D | 0.22 | 50.8 | 0 | 1.245 | 0.213 | 0.288 | 1.2913 | 1.5744 | 5.3 | 1.2
Fort Pierce MS4 | NORTH FORK | 1550 | C/D | 0.22 | 50.8 | 0 | 0.721 | 0.17 | 0.341 | 23.441 | 33.8387 | 66.4 | 20.8
Fort Pierce MS4 | NORTH FORK | 1550 |  | 0.22 | 50.8 | 0 | 0.721 | 0.17 | 0.341 | 0.013179 | 0.019024 | 0 | 0
Fort Pierce MS4 | NORTH FORK | 1400 | C/D | 0.22 | 50.8 | 0 | 0.709 | 0.117 | 0.431 | 0.29308 | 0.53474 | 1 | 0.2
Fort Pierce MS4 | NORTH FORK | 1400 | C/D | 0.22 | 50.8 | 0 | 0.709 | 0.117 | 0.431 | 1.338 | 2.4412 | 4.7 | 1.1
Fort Pierce MS4 | NORTH FORK | 1400 | C/D | 0.22 | 50.8 | 0 | 0.709 | 0.117 | 0.431 | 0.056933 | 0.10388 | 0.2 | 0
Fort Pierce MS4 | NORTH FORK | 1400 | C/D | 0.22 | 50.8 | 0 | 0.709 | 0.117 | 0.431 | 0.92501 | 1.6877 | 3.3 | 0.7
Fort Pierce MS4 | NORTH FORK | 1400 | A/D | 0.22 | 50.8 | 0 | 0.709 | 0.117 | 0.431 | 14.4716 | 26.4044 | 50.9 | 11.6
Fort Pierce MS4 | NORTH FORK | 1700 | C/D | 0.22 | 50.8 | 0 | 0.968 | 0.125 | 0.341 | 0.50858 | 0.73417 | 1.9 | 0.4
Fort Pierce MS4 | NORTH FORK | 1700 | C/D | 0.22 | 50.8 | 0 | 0.968 | 0.125 | 0.341 | 7.4486 | 10.7525 | 28.3 | 5.3
Fort Pierce MS4 | NORTH FORK | 1490 | C/D | 0.22 | 50.8 | 0 | 1.443 | 0.225 | 0.431 | 5.2327 | 9.5474 | 37.5 | 7
Fort Pierce MS4 | NORTH FORK | 1490 | C/D | 0.22 | 50.8 | 0 | 1.443 | 0.225 | 0.431 | 0.71951 | 1.3128 | 5.2 | 1
Fort Pierce MS4 | NORTH FORK | 1490 | C/D | 0.22 | 50.8 | 0 | 1.443 | 0.225 | 0.431 | 3.3251 | 6.0669 | 23.8 | 4.4
Fort Pierce MS4 | NORTH FORK | 1490 | C/D | 0.22 | 50.8 | 0 | 1.443 | 0.225 | 0.431 | 14.1472 | 25.8125 | 101.4 | 18.9
Fort Pierce MS4 | NORTH FORK | 1400 | C/D | 0.22 | 50.8 | 0 | 0.709 | 0.117 | 0.431 | 10.9111 | 19.9079 | 38.4 | 8.7
Fort Pierce MS4 | NORTH FORK | 1400 | C/D | 0.22 | 50.8 | 0 | 0.709 | 0.117 | 0.431 | 8.1782 | 14.9217 | 28.8 | 6.5
Fort Pierce MS4 | NORTH FORK | 1400 |  | 0.22 | 50.8 | 0 | 0.709 | 0.117 | 0.431 | 0.05837 | 0.1065 | 0.2 | 0
Fort Pierce MS4 | NORTH FORK | 1400 | C/D | 0.22 | 50.8 | 0 | 0.709 | 0.117 | 0.431 | 1.4668 | 2.6762 | 5.2 | 1.2
Fort Pierce MS4 | NORTH FORK | 1400 | C/D | 0.22 | 50.8 | 0 | 0.709 | 0.117 | 0.431 | 0.016447 | 0.030008 | 0.1 | 0
Fort Pierce MS4 | NORTH FORK | 1400 | C/D | 0.22 | 50.8 | 0 | 0.709 | 0.117 | 0.431 | 22.7425 | 41.4952 | 80.1 | 18.2
Fort Pierce MS4 | NORTH FORK | 1400 | A | 0.22 | 50.8 | 0 | 0.709 | 0.117 | 0.431 | 3.7394 | 6.8227 | 13.2 | 3
Fort Pierce MS4 | NORTH FORK | 1400 | C/D | 0.22 | 50.8 | 0 | 0.709 | 0.117 | 0.431 | 0.26518 | 0.48384 | 0.9 | 0.2
Fort Pierce MS4 | NORTH FORK | 1400 | A/D | 0.22 | 50.8 | 0 | 0.709 | 0.117 | 0.431 | 0.014468 | 0.026398 | 0.1 | 0
Fort Pierce MS4 | NORTH FORK | 1400 |  | 0.22 | 50.8 | 0 | 0.709 | 0.117 | 0.431 | 0.24989 | 0.45594 | 0.9 | 0.2
Fort Pierce MS4 | NORTH FORK | 1330 | C/D | 0.22 | 50.8 | 0 | 1.395 | 0.339 | 0.393 | 4.141 | 6.8893 | 26.2 | 7.3
Fort Pierce MS4 | NORTH FORK | 1330 | C/D | 0.22 | 50.8 | 0 | 1.395 | 0.339 | 0.393 | 0.81915 | 1.3628 | 5.2 | 1.4
Fort Pierce MS4 | NORTH FORK | 8360 | C/D | 0.22 | 50.8 | 0 | 1.443 | 0.225 | 0.431 | 0.45672 | 0.83332 | 3.3 | 0.6
Fort Pierce MS4 | NORTH FORK | 8360 | A/D | 0.22 | 50.8 | 0 | 1.443 | 0.225 | 0.431 | 3.8682 | 7.0578 | 27.7 | 5.2
Fort Pierce MS4 | NORTH FORK | 1700 | C/D | 0.22 | 50.8 | 0 | 0.968 | 0.125 | 0.341 | 5.3206 | 7.6807 | 20.2 | 3.8
Fort Pierce MS4 | NORTH FORK | 1700 | D | 0.22 | 50.8 | 0 | 0.968 | 0.125 | 0.341 | 0.67574 | 0.97547 | 2.6 | 0.5
Fort Pierce MS4 | NORTH FORK | 1210 | D | 0.22 | 50.8 | 0 | 1.245 | 0.213 | 0.288 | 1.3675 | 1.6673 | 5.6 | 1.3
Fort Pierce MS4 | NORTH FORK | 1210 | C/D | 0.22 | 50.8 | 0 | 1.245 | 0.213 | 0.288 | 0.86627 | 1.0562 | 3.6 | 0.8
Fort Pierce MS4 | NORTH FORK | 1210 | C/D | 0.22 | 50.8 | 0 | 1.245 | 0.213 | 0.288 | 1.73 | 2.1093 | 7.1 | 1.6
Fort Pierce MS4 | NORTH FORK | 1700 | C/D | 0.22 | 50.8 | 0 | 0.968 | 0.125 | 0.341 | 0.69566 | 1.0042 | 2.6 | 0.5
Fort Pierce MS4 | NORTH FORK | 1700 | A/D | 0.22 | 50.8 | 0 | 0.968 | 0.125 | 0.341 | 0.0080416 | 0.011609 | 0 | 0
Fort Pierce MS4 | NORTH FORK | 1700 | A | 0.22 | 50.8 | 0 | 0.968 | 0.125 | 0.341 | 2.8292 | 4.0841 | 10.8 | 2
Fort Pierce MS4 | NORTH FORK | 1330 | C/D | 0.22 | 50.8 | 0 | 1.395 | 0.339 | 0.393 | 6.6761 | 11.1071 | 42.2 | 11.7
Fort Pierce MS4 | NORTH FORK | 1210 | C/D | 0.22 | 50.8 | 0 | 1.245 | 0.213 | 0.288 | 0.25574 | 0.3118 | 1.1 | 0.2
Fort Pierce MS4 | NORTH FORK | 1210 | A/D | 0.22 | 50.8 | 0 | 1.245 | 0.213 | 0.288 | 0.69574 | 0.84825 | 2.9 | 0.6
Fort Pierce MS4 | NORTH FORK | 1210 | C/D | 0.22 | 50.8 | 0 | 1.245 | 0.213 | 0.288 | 0.17915 | 0.21842 | 0.7 | 0.2
Fort Pierce MS4 | NORTH FORK | 1210 | A/D | 0.22 | 50.8 | 0 | 1.245 | 0.213 | 0.288 | 6.5289 | 7.96 | 27 | 6
Fort Pierce MS4 | NORTH FORK | 1210 | A/D | 0.22 | 50.8 | 0 | 1.245 | 0.213 | 0.288 | 2.491 | 3.037 | 10.3 | 2.3
Fort Pierce MS4 | NORTH FORK | 1210 | C/D | 0.22 | 50.8 | 0 | 1.245 | 0.213 | 0.288 | 1.4934 | 1.8207 | 6.2 | 1.4
Fort Pierce MS4 | NORTH FORK | 1710 | C/D | 0.22 | 50.8 | 0 | 0.968 | 0.125 | 0.341 | 2.279 | 3.2899 | 8.7 | 1.6
Fort Pierce MS4 | NORTH FORK | 1710 |  | 0.22 | 50.8 | 0 | 0.968 | 0.125 | 0.341 | 20.0516 | 28.9459 | 76.2 | 14.3
Fort Pierce MS4 | NORTH FORK | 1710 | C/D | 0.22 | 50.8 | 0 | 0.968 | 0.125 | 0.341 | 0.00050492 | 0.00072889 | 0 | 0
Fort Pierce MS4 | NORTH FORK | 1710 | C/D | 0.22 | 50.8 | 0 | 0.968 | 0.125 | 0.341 | 9.0131 | 13.011 | 34.3 | 6.4
Fort Pierce MS4 | NORTH FORK | 1710 | A/D | 0.22 | 50.8 | 0 | 0.968 | 0.125 | 0.341 | 10.2931 | 14.8588 | 39.1 | 7.3
Fort Pierce MS4 | NORTH FORK | 1710 | A/D | 0.22 | 50.8 | 0 | 0.968 | 0.125 | 0.341 | 0.21067 | 0.30411 | 0.8 | 0.1
Fort Pierce MS4 | NORTH FORK | 1400 | C/D | 0.22 | 50.8 | 0 | 0.709 | 0.117 | 0.431 | 8.7498 | 15.9645 | 30.8 | 7
Fort Pierce MS4 | NORTH FORK | 1400 | A/D | 0.22 | 50.8 | 0 | 0.709 | 0.117 | 0.431 | 0.45318 | 0.82687 | 1.6 | 0.4
Fort Pierce MS4 | NORTH FORK | 1390 | A | 0.22 | 50.8 | 0 | 1.395 | 0.339 | 0.393 | 3.1373 | 5.2195 | 19.8 | 5.5
Fort Pierce MS4 | NORTH FORK | 1390 |  | 0.22 | 50.8 | 0 | 1.395 | 0.339 | 0.393 | 2.2268 | 3.7047 | 14.1 | 3.9
Fort Pierce MS4 | NORTH FORK | 1390 | A/D | 0.22 | 50.8 | 0 | 1.395 | 0.339 | 0.393 | 0.057211 | 0.095182 | 0.4 | 0.1
Fort Pierce MS4 | NORTH FORK | 1390 | C/D | 0.22 | 50.8 | 0 | 1.395 | 0.339 | 0.393 | 28.4381 | 47.3125 | 179.6 | 49.9
Fort Pierce MS4 | NORTH FORK | 1390 | A/D | 0.22 | 50.8 | 0 | 1.395 | 0.339 | 0.393 | 2.7973 | 4.6539 | 17.7 | 4.9
Fort Pierce MS4 | NORTH FORK | 1390 |  | 0.22 | 50.8 | 0 | 1.395 | 0.339 | 0.393 | 0.62174 | 1.0344 | 3.9 | 1.1
Fort Pierce MS4 | NORTH FORK | 1390 | A/D | 0.22 | 50.8 | 0 | 1.395 | 0.339 | 0.393 | 0.52714 | 0.877 | 3.3 | 0.9
Fort Pierce MS4 | NORTH FORK | 1550 | C/D | 0.22 | 50.8 | 0 | 0.721 | 0.17 | 0.341 | 4.6957 | 6.7785 | 13.3 | 4.2
Fort Pierce MS4 | NORTH FORK | 1550 | C/D | 0.22 | 50.8 | 0 | 0.721 | 0.17 | 0.341 | 7.8916 | 11.392 | 22.3 | 7
Fort Pierce MS4 | NORTH FORK | 1550 | C/D | 0.22 | 50.8 | 0 | 0.721 | 0.17 | 0.341 | 0.10743 | 0.15509 | 0.3 | 0.1
Fort Pierce MS4 | NORTH FORK | 1550 | A | 0.22 | 50.8 | 0 | 0.721 | 0.17 | 0.341 | 0.0017233 | 0.0024877 | 0 | 0
Fort Pierce MS4 | NORTH FORK | 1550 | C/D | 0.22 | 50.8 | 0 | 0.721 | 0.17 | 0.341 | 11.7412 | 16.9493 | 33.3 | 10.4
Fort Pierce MS4 | NORTH FORK | 1550 | C/D | 0.22 | 50.8 | 0 | 0.721 | 0.17 | 0.341 | 3.0961 | 4.4695 | 8.8 | 2.7
Fort Pierce MS4 | NORTH FORK | 1550 | C/D | 0.22 | 50.8 | 0 | 0.721 | 0.17 | 0.341 | 7.7801 | 11.2311 | 22 | 6.9
Fort Pierce MS4 | NORTH FORK | 1110 | C/D | 0.22 | 50.8 | 0 | 0.968 | 0.125 | 0.288 | 1.1508 | 1.403 | 3.7 | 0.7
Fort Pierce MS4 | NORTH FORK | 1110 | C/D | 0.22 | 50.8 | 0 | 0.968 | 0.125 | 0.288 | 0.61014 | 0.74388 | 2 | 0.4
Fort Pierce MS4 | NORTH FORK | 1210 | C/D | 0.22 | 50.8 | 0 | 1.245 | 0.213 | 0.288 | 7.9619 | 9.7072 | 32.9 | 7.4
Fort Pierce MS4 | NORTH FORK | 1210 |  | 0.22 | 50.8 | 0 | 1.245 | 0.213 | 0.288 | 0.024577 | 0.029964 | 0.1 | 0
Fort Pierce MS4 | NORTH FORK | 1110 | C/D | 0.22 | 50.8 | 0 | 0.968 | 0.125 | 0.288 | 0.23772 | 0.28983 | 0.8 | 0.2
Fort Pierce MS4 | NORTH FORK | 1110 | C/D | 0.22 | 50.8 | 0 | 0.968 | 0.125 | 0.288 | 0.95447 | 1.1637 | 3.1 | 0.6
Fort Pierce MS4 | NORTH FORK | 1110 | D | 0.22 | 50.8 | 0 | 0.968 | 0.125 | 0.288 | 0.0041833 | 0.0051002 | 0 | 0
Fort Pierce MS4 | NORTH FORK | 1110 | C/D | 0.22 | 50.8 | 0 | 0.968 | 0.125 | 0.288 | 0.44292 | 0.54 | 1.4 | 0.3
Fort Pierce MS4 | NORTH FORK | 8360 | C/D | 0.22 | 50.8 | 0 | 1.443 | 0.225 | 0.431 | 0.74547 | 1.3602 | 5.3 | 1
Fort Pierce MS4 | NORTH FORK | 8360 |  | 0.22 | 50.8 | 0 | 1.443 | 0.225 | 0.431 | 1.1892 | 2.1697 | 8.5 | 1.6
Fort Pierce MS4 | NORTH FORK | 8360 | D | 0.22 | 50.8 | 0 | 1.443 | 0.225 | 0.431 | 0.11205 | 0.20445 | 0.8 | 0.1
Fort Pierce MS4 | NORTH FORK | 1400 | C/D | 0.22 | 50.8 | 0 | 0.709 | 0.117 | 0.431 | 4.5587 | 8.3177 | 16 | 3.7
Fort Pierce MS4 | NORTH FORK | 1400 | C/D | 0.22 | 50.8 | 0 | 0.709 | 0.117 | 0.431 | 10.0624 | 18.3595 | 35.4 | 8.1
Fort Pierce MS4 | NORTH FORK | 1400 | C/D | 0.22 | 50.8 | 0 | 0.709 | 0.117 | 0.431 | 17.32 | 31.6016 | 61 | 13.9
Fort Pierce MS4 | NORTH FORK | 1400 | C/D | 0.22 | 50.8 | 0 | 0.709 | 0.117 | 0.431 | 0.81085 | 1.4794 | 2.9 | 0.6
Fort Pierce MS4 | NORTH FORK | 1400 | A/D | 0.22 | 50.8 | 0 | 0.709 | 0.117 | 0.431 | 0.62946 | 1.1485 | 2.2 | 0.5
Fort Pierce MS4 | NORTH FORK | 1850 | C/D | 0.22 | 50.8 | 0 | 0.968 | 0.125 | 0.341 | 0.19467 | 0.28102 | 0.7 | 0.1
Fort Pierce MS4 | NORTH FORK | 1110 |  | 0.22 | 50.8 | 0 | 0.968 | 0.125 | 0.288 | 0.05218 | 0.063618 | 0.2 | 0
Fort Pierce MS4 | NORTH FORK | 1110 | D | 0.22 | 50.8 | 0 | 0.968 | 0.125 | 0.288 | 0.16514 | 0.20133 | 0.5 | 0.1
Fort Pierce MS4 | NORTH FORK | 1110 | C/D | 0.22 | 50.8 | 0 | 0.968 | 0.125 | 0.288 | 1.2721 | 1.551 | 4.1 | 0.8
Fort Pierce MS4 | NORTH FORK | 1330 | D | 0.22 | 50.8 | 0 | 1.395 | 0.339 | 0.393 | 0.16313 | 0.2714 | 1 | 0.3
Fort Pierce MS4 | NORTH FORK | 1330 | C/D | 0.22 | 50.8 | 0 | 1.395 | 0.339 | 0.393 | 6.9036 | 11.4855 | 43.6 | 12.1
Fort Pierce MS4 | NORTH FORK | 1330 | C/D | 0.22 | 50.8 | 0 | 1.395 | 0.339 | 0.393 | 0.23671 | 0.39381 | 1.5 | 0.4
Fort Pierce MS4 | NORTH FORK | 1330 | A | 0.22 | 50.8 | 0 | 1.395 | 0.339 | 0.393 | 3.3823 | 5.6272 | 21.4 | 5.9
Fort Pierce MS4 | NORTH FORK | 1330 | D | 0.22 | 50.8 | 0 | 1.395 | 0.339 | 0.393 | 0.048277 | 0.080318 | 0.3 | 0.1
Fort Pierce MS4 | NORTH FORK | 1330 |  | 0.22 | 50.8 | 0 | 1.395 | 0.339 | 0.393 | 0.050089 | 0.083333 | 0.3 | 0.1
Fort Pierce MS4 | NORTH FORK | 1320 | C/D | 0.22 | 50.8 | 0 | 1.395 | 0.339 | 0.393 | 2.54 | 4.2258 | 16 | 4.5
Fort Pierce MS4 | NORTH FORK | 1320 | A/D | 0.22 | 50.8 | 0 | 1.395 | 0.339 | 0.393 | 0.056104 | 0.093341 | 0.4 | 0.1
Fort Pierce MS4 | NORTH FORK | 1700 | A | 0.22 | 50.8 | 0 | 0.968 | 0.125 | 0.341 | 0.0067561 | 0.0097529 | 0 | 0
Fort Pierce MS4 | NORTH FORK | 8360 |  | 0.22 | 50.8 | 0 | 1.443 | 0.225 | 0.431 | 0.00017844 | 0.00032558 | 0 | 0
Fort Pierce MS4 | NORTH FORK | 8360 | C/D | 0.22 | 50.8 | 0 | 1.443 | 0.225 | 0.431 | 0.75203 | 1.3721 | 5.4 | 1
Fort Pierce MS4 | NORTH FORK | 1110 | C/D | 0.22 | 50.8 | 0 | 0.968 | 0.125 | 0.288 | 3.7818 | 4.6108 | 12.1 | 2.4
Fort Pierce MS4 | NORTH FORK | 1110 | C/D | 0.22 | 50.8 | 0 | 0.968 | 0.125 | 0.288 | 0.98608 | 1.2022 | 3.2 | 0.6
Fort Pierce MS4 | NORTH FORK | 1110 | C/D | 0.22 | 50.8 | 0 | 0.968 | 0.125 | 0.288 | 2.8077 | 3.4231 | 9 | 1.8
Fort Pierce MS4 | NORTH FORK | 1110 | A/D | 0.22 | 50.8 | 0 | 0.968 | 0.125 | 0.288 | 2.759 | 3.3638 | 8.9 | 1.8
Fort Pierce MS4 | NORTH FORK | 1400 | A/D | 0.22 | 50.8 | 0 | 0.709 | 0.117 | 0.431 | 13.694 | 24.9856 | 48.2 | 11
Fort Pierce MS4 | NORTH FORK | 1400 | C/D | 0.22 | 50.8 | 0 | 0.709 | 0.117 | 0.431 | 1.2123 | 2.2119 | 4.3 | 1
Fort Pierce MS4 | NORTH FORK | 1400 |  | 0.22 | 50.8 | 0 | 0.709 | 0.117 | 0.431 | 0.0001319 | 0.00024065 | 0 | 0
Fort Pierce MS4 | NORTH FORK | 1400 | C/D | 0.22 | 50.8 | 0 | 0.709 | 0.117 | 0.431 | 0.1853 | 0.33809 | 0.7 | 0.1
Fort Pierce MS4 | NORTH FORK | 1400 | C/D | 0.22 | 50.8 | 0 | 0.709 | 0.117 | 0.431 | 0.28565 | 0.5212 | 1 | 0.2
Fort Pierce MS4 | NORTH FORK | 1400 | C/D | 0.22 | 50.8 | 0 | 0.709 | 0.117 | 0.431 | 8.6315 | 15.7487 | 30.4 | 6.9
Fort Pierce MS4 | NORTH FORK | 1400 | C/D | 0.22 | 50.8 | 0 | 0.709 | 0.117 | 0.431 | 30.5786 | 55.7926 | 107.6 | 24.5
Fort Pierce MS4 | NORTH FORK | 1400 | A | 0.22 | 50.8 | 0 | 0.709 | 0.117 | 0.431 | 5.1732 | 9.4388 | 18.2 | 4.1
Fort Pierce MS4 | NORTH FORK | 8360 | C/D | 0.22 | 50.8 | 0 | 1.443 | 0.225 | 0.431 | 0.020437 | 0.037288 | 0.1 | 0
Fort Pierce MS4 | NORTH FORK | 8360 | C/D | 0.22 | 50.8 | 0 | 1.443 | 0.225 | 0.431 | 0.10629 | 0.19393 | 0.8 | 0.1
Fort Pierce MS4 | NORTH FORK | 8360 | C/D | 0.22 | 50.8 | 0 | 1.443 | 0.225 | 0.431 | 0.057092 | 0.10417 | 0.4 | 0.1
Fort Pierce MS4 | NORTH FORK | 8360 |  | 0.22 | 50.8 | 0 | 1.443 | 0.225 | 0.431 | 13.7082 | 25.0116 | 98.2 | 18.3
Fort Pierce MS4 | NORTH FORK | 1400 | C/D | 0.22 | 50.8 | 0 | 0.709 | 0.117 | 0.431 | 2.192 | 3.9994 | 7.7 | 1.8
Fort Pierce MS4 | NORTH FORK | 1400 | A | 0.22 | 50.8 | 0 | 0.709 | 0.117 | 0.431 | 0.11004 | 0.20078 | 0.4 | 0.1
Fort Pierce MS4 | NORTH FORK | 1400 | C/D | 0.22 | 50.8 | 0 | 0.709 | 0.117 | 0.431 | 38.128 | 69.567 | 134.2 | 30.5
Fort Pierce MS4 | NORTH FORK | 1110 | C/D | 0.22 | 50.8 | 0 | 0.968 | 0.125 | 0.288 | 4.5798 | 5.5837 | 14.7 | 2.9
Fort Pierce MS4 | NORTH FORK | 1411 | C/D | 0.22 | 50.8 | 0 | 1.443 | 0.225 | 0.431 | 20.7736 | 37.9027 | 148.8 | 27.8
Fort Pierce MS4 | NORTH FORK | 1411 | C/D | 0.22 | 50.8 | 0 | 1.443 | 0.225 | 0.431 | 6.5185 | 11.8934 | 46.7 | 8.7
Fort Pierce MS4 | NORTH FORK | 1411 | C/D | 0.22 | 50.8 | 0 | 1.443 | 0.225 | 0.431 | 29.8812 | 54.5203 | 214.1 | 40
Fort Pierce MS4 | NORTH FORK | 1411 | C/D | 0.22 | 50.8 | 0 | 1.443 | 0.225 | 0.431 | 3.8257 | 6.9802 | 27.4 | 5.1
Fort Pierce MS4 | NORTH FORK | 1330 | C/D | 0.22 | 50.8 | 0 | 1.395 | 0.339 | 0.393 | 0.23767 | 0.39542 | 1.5 | 0.4
Fort Pierce MS4 | NORTH FORK | 1490 | C/D | 0.22 | 50.8 | 0 | 1.443 | 0.225 | 0.431 | 3.5052 | 6.3955 | 25.1 | 4.7
Fort Pierce MS4 | NORTH FORK | 1490 | A/D | 0.22 | 50.8 | 0 | 1.443 | 0.225 | 0.431 | 1.6617 | 3.0319 | 11.9 | 2.2
Fort Pierce MS4 | NORTH FORK | 1490 | C/D | 0.22 | 50.8 | 0 | 1.443 | 0.225 | 0.431 | 0.72388 | 1.3208 | 5.2 | 1
Fort Pierce MS4 | NORTH FORK | 1490 |  | 0.22 | 50.8 | 0 | 1.443 | 0.225 | 0.431 | 0.035845 | 0.065402 | 0.3 | 0
Fort Pierce MS4 | NORTH FORK | 1490 | A | 0.22 | 50.8 | 0 | 1.443 | 0.225 | 0.431 | 3.6962 | 6.7441 | 26.5 | 4.9
Fort Pierce MS4 | NORTH FORK | 1411 | C/D | 0.22 | 50.8 | 0 | 1.443 | 0.225 | 0.431 | 0.77716 | 1.418 | 5.6 | 1
Fort Pierce MS4 | NORTH FORK | 1411 | A/D | 0.22 | 50.8 | 0 | 1.443 | 0.225 | 0.431 | 3.4221 | 6.2438 | 24.5 | 4.6
Fort Pierce MS4 | NORTH FORK | 1400 | C/D | 0.22 | 50.8 | 0 | 0.709 | 0.117 | 0.431 | 1.2358 | 2.2548 | 4.4 | 1
Fort Pierce MS4 | NORTH FORK | 1400 |  | 0.22 | 50.8 | 0 | 0.709 | 0.117 | 0.431 | 0.063064 | 0.11506 | 0.2 | 0.1
Fort Pierce MS4 | NORTH FORK | 8200 | D | 0.22 | 50.8 | 0 | 0.721 | 0.17 | 0.431 | 0.29217 | 0.53309 | 1 | 0.3
Fort Pierce MS4 | NORTH FORK | 1700 | A/D | 0.22 | 50.8 | 0 | 0.968 | 0.125 | 0.341 | 0.00030916 | 0.0004463 | 0 | 0
Fort Pierce MS4 | NORTH FORK | 1700 | C/D | 0.22 | 50.8 | 0 | 0.968 | 0.125 | 0.341 | 0.12693 | 0.18323 | 0.5 | 0.1
Fort Pierce MS4 | NORTH FORK | 1700 | C/D | 0.22 | 50.8 | 0 | 0.968 | 0.125 | 0.341 | 3.7503e-05 | 5.4139e-05 | 0 | 0
Fort Pierce MS4 | NORTH FORK | 1480 | A | 0.22 | 50.8 | 0 | 1.245 | 0.213 | 0.288 | 0.014314 | 0.017451 | 0.1 | 0
Fort Pierce MS4 | NORTH FORK | 1400 | A/D | 0.22 | 50.8 | 0 | 0.709 | 0.117 | 0.431 | 4.0053 | 7.308 | 14.1 | 3.2
Fort Pierce MS4 | NORTH FORK | 1400 | D | 0.22 | 50.8 | 0 | 0.709 | 0.117 | 0.431 | 1.7234 | 3.1445 | 6.1 | 1.4
Fort Pierce MS4 | NORTH FORK | 1400 | C/D | 0.22 | 50.8 | 0 | 0.709 | 0.117 | 0.431 | 0.036551 | 0.06669 | 0.1 | 0
Fort Pierce MS4 | NORTH FORK | 1400 | C/D | 0.22 | 50.8 | 0 | 0.709 | 0.117 | 0.431 | 0.015403 | 0.028103 | 0.1 | 0
Fort Pierce MS4 | NORTH FORK | 1400 | C/D | 0.22 | 50.8 | 0 | 0.709 | 0.117 | 0.431 | 0.83552 | 1.5245 | 2.9 | 0.7
Fort Pierce MS4 | NORTH FORK | 1620 | C/D | 0.22 | 50.8 | 0 | 0.709 | 0.098 | 0.288 | 0.00055927 | 0.00068186 | 0 | 0
Fort Pierce MS4 | NORTH FORK | 1210 | C/D | 0.22 | 50.8 | 0 | 1.245 | 0.213 | 0.288 | 5.5357 | 6.7491 | 22.9 | 5.1
Fort Pierce MS4 | NORTH FORK | 1210 |  | 0.22 | 50.8 | 0 | 1.245 | 0.213 | 0.288 | 0.13188 | 0.16079 | 0.5 | 0.1
Fort Pierce MS4 | NORTH FORK | 1210 | A/D | 0.22 | 50.8 | 0 | 1.245 | 0.213 | 0.288 | 1.6466 | 2.0075 | 6.8 | 1.5
Fort Pierce MS4 | NORTH FORK | 1210 | A/D | 0.22 | 50.8 | 0 | 1.245 | 0.213 | 0.288 | 0.0082161 | 0.010017 | 0 | 0
Fort Pierce MS4 | NORTH FORK | 1210 | C/D | 0.22 | 50.8 | 0 | 1.245 | 0.213 | 0.288 | 31.1489 | 37.9767 | 128.7 | 28.9
Fort Pierce MS4 | NORTH FORK | 1210 | A/D | 0.22 | 50.8 | 0 | 1.245 | 0.213 | 0.288 | 1.9536 | 2.3818 | 8.1 | 1.8
Fort Pierce MS4 | NORTH FORK | 1210 | C/D | 0.22 | 50.8 | 0 | 1.245 | 0.213 | 0.288 | 0.078368 | 0.095546 | 0.3 | 0.1
Fort Pierce MS4 | NORTH FORK | 1210 | C/D | 0.22 | 50.8 | 0 | 1.245 | 0.213 | 0.288 | 0.31101 | 0.37918 | 1.3 | 0.3
Fort Pierce MS4 | NORTH FORK | 1110 | C/D | 0.22 | 50.8 | 0 | 0.968 | 0.125 | 0.288 | 0.10973 | 0.13378 | 0.4 | 0.1
Fort Pierce MS4 | NORTH FORK | 1110 | A/D | 0.22 | 50.8 | 0 | 0.968 | 0.125 | 0.288 | 1.8432 | 2.2473 | 5.9 | 1.2
Fort Pierce MS4 | NORTH FORK | 1110 | C/D | 0.22 | 50.8 | 0 | 0.968 | 0.125 | 0.288 | 0.41691 | 0.5083 | 1.3 | 0.3
Fort Pierce MS4 | NORTH FORK | 1110 | C/D | 0.22 | 50.8 | 0 | 0.968 | 0.125 | 0.288 | 0.12765 | 0.15563 | 0.4 | 0.1
Fort Pierce MS4 | NORTH FORK | 1110 | C/D | 0.22 | 50.8 | 0 | 0.968 | 0.125 | 0.288 | 0.0058567 | 0.0071404 | 0 | 0
Fort Pierce MS4 | NORTH FORK | 1110 | C/D | 0.22 | 50.8 | 0 | 0.968 | 0.125 | 0.288 | 0.86306 | 1.0522 | 2.8 | 0.5
Fort Pierce MS4 | NORTH FORK | 1110 | A/D | 0.22 | 50.8 | 0 | 0.968 | 0.125 | 0.288 | 0.066711 | 0.081335 | 0.2 | 0
Fort Pierce MS4 | NORTH FORK | 1110 | C/D | 0.22 | 50.8 | 0 | 0.968 | 0.125 | 0.288 | 0.0006185 | 0.00075408 | 0 | 0
Fort Pierce MS4 | NORTH FORK | 1110 | C/D | 0.22 | 50.8 | 0 | 0.968 | 0.125 | 0.288 | 0.03175 | 0.038709 | 0.1 | 0
Fort Pierce MS4 | NORTH FORK | 8100 | A/D | 0.22 | 50.8 | 0 | 0.986 | 0.143 | 0.446 | 0.31072 | 0.58667 | 1.6 | 0.3
Fort Pierce MS4 | NORTH FORK | 8100 | C/D | 0.22 | 50.8 | 0 | 0.986 | 0.143 | 0.446 | 1.2588 | 2.3768 | 6.4 | 1.2
Fort Pierce MS4 | NORTH FORK | 8100 | A/D | 0.22 | 50.8 | 0 | 0.986 | 0.143 | 0.446 | 3.5815 | 6.7621 | 18.1 | 3.4
Fort Pierce MS4 | NORTH FORK | 8100 | A | 0.22 | 50.8 | 0 | 0.986 | 0.143 | 0.446 | 0.50595 | 0.95527 | 2.6 | 0.5
Fort Pierce MS4 | NORTH FORK | 8100 | A/D | 0.22 | 50.8 | 0 | 0.986 | 0.143 | 0.446 | 1.7936 | 3.3864 | 9.1 | 1.7
Fort Pierce MS4 | NORTH FORK | 8100 | A/D | 0.22 | 50.8 | 0 | 0.986 | 0.143 | 0.446 | 0.2117 | 0.39971 | 1.1 | 0.2
Fort Pierce MS4 | NORTH FORK | 8100 | C/D | 0.22 | 50.8 | 0 | 0.986 | 0.143 | 0.446 | 5.3347 | 10.0723 | 27 | 5.1
Fort Pierce MS4 | NORTH FORK | 1400 | C/D | 0.22 | 50.8 | 0 | 0.709 | 0.117 | 0.431 | 1.7715 | 3.2322 | 6.2 | 1.4
Fort Pierce MS4 | NORTH FORK | 1400 | A/D | 0.22 | 50.8 | 0 | 0.709 | 0.117 | 0.431 | 1.6595 | 3.0279 | 5.8 | 1.3
Fort Pierce MS4 | NORTH FORK | 1400 | C/D | 0.22 | 50.8 | 0 | 0.709 | 0.117 | 0.431 | 0.0029579 | 0.0053969 | 0 | 0
Fort Pierce MS4 | NORTH FORK | 1710 | D | 0.22 | 50.8 | 0 | 0.968 | 0.125 | 0.341 | 0.038303 | 0.055294 | 0.1 | 0
Fort Pierce MS4 | NORTH FORK | 8350 | A | 0.22 | 50.8 | 0 | 1.443 | 0.225 | 0.431 | 4.9081 | 8.9552 | 35.2 | 6.6
Fort Pierce MS4 | NORTH FORK | 8350 | A/D | 0.22 | 50.8 | 0 | 1.443 | 0.225 | 0.431 | 8.7831 | 16.0254 | 62.9 | 11.7
Fort Pierce MS4 | NORTH FORK | 1400 | C/D | 0.22 | 50.8 | 0 | 0.709 | 0.117 | 0.431 | 2.1475 | 3.9183 | 7.6 | 1.7
Fort Pierce MS4 | NORTH FORK | 1400 | C/D | 0.22 | 50.8 | 0 | 0.709 | 0.117 | 0.431 | 12.8785 | 23.4977 | 45.3 | 10.3
Fort Pierce MS4 | NORTH FORK | 1700 | C/D | 0.22 | 50.8 | 0 | 0.968 | 0.125 | 0.341 | 0.024608 | 0.035523 | 0.1 | 0
Fort Pierce MS4 | NORTH FORK | 1700 | C/D | 0.22 | 50.8 | 0 | 0.968 | 0.125 | 0.341 | 2.9985 | 4.3285 | 11.4 | 2.1
Fort Pierce MS4 | NORTH FORK | 1700 | C/D | 0.22 | 50.8 | 0 | 0.968 | 0.125 | 0.341 | 0.15872 | 0.22912 | 0.6 | 0.1
Fort Pierce MS4 | NORTH FORK | 1700 | C/D | 0.22 | 50.8 | 0 | 0.968 | 0.125 | 0.341 | 6.0743 | 8.7687 | 23.1 | 4.3
Fort Pierce MS4 | NORTH FORK | 1710 | C/D | 0.22 | 50.8 | 0 | 0.968 | 0.125 | 0.341 | 0.44541 | 0.64298 | 1.7 | 0.3
Fort Pierce MS4 | NORTH FORK | 1710 | C/D | 0.22 | 50.8 | 0 | 0.968 | 0.125 | 0.341 | 0.30042 | 0.43368 | 1.1 | 0.2
Fort Pierce MS4 | NORTH FORK | 1710 | C/D | 0.22 | 50.8 | 0 | 0.968 | 0.125 | 0.341 | 1.374 | 1.9835 | 5.2 | 1
Fort Pierce MS4 | NORTH FORK | 1710 | C/D | 0.22 | 50.8 | 0 | 0.968 | 0.125 | 0.341 | 16.0169 | 23.1214 | 60.9 | 11.4
Fort Pierce MS4 | NORTH FORK | 1210 | D | 0.22 | 50.8 | 0 | 1.245 | 0.213 | 0.288 | 0.201 | 0.24506 | 0.8 | 0.2
Fort Pierce MS4 | NORTH FORK | 1210 | C/D | 0.22 | 50.8 | 0 | 1.245 | 0.213 | 0.288 | 0.00037512 | 0.00045734 | 0 | 0
Fort Pierce MS4 | NORTH FORK | 1210 | C/D | 0.22 | 50.8 | 0 | 1.245 | 0.213 | 0.288 | 0.14024 | 0.17099 | 0.6 | 0.1
Fort Pierce MS4 | NORTH FORK | 1400 | A | 0.22 | 50.8 | 0 | 0.709 | 0.117 | 0.431 | 2.7305 | 4.9819 | 9.6 | 2.2
Fort Pierce MS4 | NORTH FORK | 1400 | C/D | 0.22 | 50.8 | 0 | 0.709 | 0.117 | 0.431 | 2.3333 | 4.2573 | 8.2 | 1.9
Fort Pierce MS4 | NORTH FORK | 1400 | C/D | 0.22 | 50.8 | 0 | 0.709 | 0.117 | 0.431 | 1.3707 | 2.5008 | 4.8 | 1.1
Fort Pierce MS4 | NORTH FORK | 1400 | A/D | 0.22 | 50.8 | 0 | 0.709 | 0.117 | 0.431 | 6.8345 | 12.47 | 24.1 | 5.5
Fort Pierce MS4 | NORTH FORK | 1400 |  | 0.22 | 50.8 | 0 | 0.709 | 0.117 | 0.431 | 4.3222 | 7.8862 | 15.2 | 3.5
Fort Pierce MS4 | NORTH FORK | 1700 | C/D | 0.22 | 50.8 | 0 | 0.968 | 0.125 | 0.341 | 6.0274 | 8.701 | 22.9 | 4.3
Fort Pierce MS4 | NORTH FORK | 1700 | D | 0.22 | 50.8 | 0 | 0.968 | 0.125 | 0.341 | 9.081 | 13.109 | 34.5 | 6.5
Fort Pierce MS4 | NORTH FORK | 1700 | C/D | 0.22 | 50.8 | 0 | 0.968 | 0.125 | 0.341 | 8.0062 | 11.5575 | 30.4 | 5.7
Fort Pierce MS4 | NORTH FORK | 1330 | C/D | 0.22 | 50.8 | 0 | 1.395 | 0.339 | 0.393 | 8.3113 | 13.8275 | 52.5 | 14.6
Fort Pierce MS4 | NORTH FORK | 1330 |  | 0.22 | 50.8 | 0 | 1.395 | 0.339 | 0.393 | 0.047621 | 0.079227 | 0.3 | 0.1
Fort Pierce MS4 | NORTH FORK | 1330 | A | 0.22 | 50.8 | 0 | 1.395 | 0.339 | 0.393 | 10.8386 | 18.0321 | 68.4 | 19
Fort Pierce MS4 | NORTH FORK | 1330 |  | 0.22 | 50.8 | 0 | 1.395 | 0.339 | 0.393 | 0.073138 | 0.12168 | 0.5 | 0.1
Fort Pierce MS4 | NORTH FORK | 1330 | C/D | 0.22 | 50.8 | 0 | 1.395 | 0.339 | 0.393 | 5.2192 | 8.6832 | 33 | 9.2
Fort Pierce MS4 | NORTH FORK | 1330 | C/D | 0.22 | 50.8 | 0 | 1.395 | 0.339 | 0.393 | 1.8091 | 3.0098 | 11.4 | 3.2
Fort Pierce MS4 | NORTH FORK | 1330 | A/D | 0.22 | 50.8 | 0 | 1.395 | 0.339 | 0.393 | 0.88788 | 1.4772 | 5.6 | 1.6
Fort Pierce MS4 | NORTH FORK | 1330 | C/D | 0.22 | 50.8 | 0 | 1.395 | 0.339 | 0.393 | 10.2772 | 17.0983 | 64.9 | 18
Fort Pierce MS4 | NORTH FORK | 1330 | A/D | 0.22 | 50.8 | 0 | 1.395 | 0.339 | 0.393 | 46.5829 | 77.5 | 294.2 | 81.7
Fort Pierce MS4 | NORTH FORK | 1330 |  | 0.22 | 50.8 | 0 | 1.395 | 0.339 | 0.393 | 0.25091 | 0.41744 | 1.6 | 0.4
Fort Pierce MS4 | NORTH FORK | 1330 | C/D | 0.22 | 50.8 | 0 | 1.395 | 0.339 | 0.393 | 1.3659 | 2.2724 | 8.6 | 2.4
Fort Pierce MS4 | NORTH FORK | 1330 | C/D | 0.22 | 50.8 | 0 | 1.395 | 0.339 | 0.393 | 15.9087 | 26.4673 | 100.5 | 27.9
Fort Pierce MS4 | NORTH FORK | 1330 | C/D | 0.22 | 50.8 | 0 | 1.395 | 0.339 | 0.393 | 3.5676 | 5.9354 | 22.5 | 6.3
Fort Pierce MS4 | NORTH FORK | 8360 | C/D | 0.22 | 50.8 | 0 | 1.443 | 0.225 | 0.431 | 0.74731 | 1.3635 | 5.4 | 1
Fort Pierce MS4 | NORTH FORK | 8350 | C/D | 0.22 | 50.8 | 0 | 1.443 | 0.225 | 0.431 | 1.9109 | 3.4865 | 13.7 | 2.6
Fort Pierce MS4 | NORTH FORK | 8350 | A/D | 0.22 | 50.8 | 0 | 1.443 | 0.225 | 0.431 | 26.3031 | 47.9917 | 188.4 | 35.2
Fort Pierce MS4 | NORTH FORK | 8350 |  | 0.22 | 50.8 | 0 | 1.443 | 0.225 | 0.431 | 0.24901 | 0.45434 | 1.8 | 0.3
Fort Pierce MS4 | NORTH FORK | 8350 |  | 0.22 | 50.8 | 0 | 1.443 | 0.225 | 0.431 | 0.42718 | 0.77942 | 3.1 | 0.6
Fort Pierce MS4 | NORTH FORK | 8350 | A/D | 0.22 | 50.8 | 0 | 1.443 | 0.225 | 0.431 | 8.6103 | 15.7101 | 61.7 | 11.5
Fort Pierce MS4 | NORTH FORK | 8350 | C/D | 0.22 | 50.8 | 0 | 1.443 | 0.225 | 0.431 | 0.84042 | 1.5334 | 6 | 1.1
Fort Pierce MS4 | NORTH FORK | 8350 | A/D | 0.22 | 50.8 | 0 | 1.443 | 0.225 | 0.431 | 2.4307 | 4.435 | 17.4 | 3.2
Fort Pierce MS4 | NORTH FORK | 8350 |  | 0.22 | 50.8 | 0 | 1.443 | 0.225 | 0.431 | 1.5908 | 2.9026 | 11.4 | 2.1
Fort Pierce MS4 | NORTH FORK | 8350 |  | 0.22 | 50.8 | 0 | 1.443 | 0.225 | 0.431 | 1.5708 | 2.8661 | 11.3 | 2.1
Fort Pierce MS4 | NORTH FORK | 8350 | C/D | 0.22 | 50.8 | 0 | 1.443 | 0.225 | 0.431 | 119.0248 | 217.1686 | 852.7 | 159.1
Fort Pierce MS4 | NORTH FORK | 8350 | C/D | 0.22 | 50.8 | 0 | 1.443 | 0.225 | 0.431 | 55.8329 | 101.8709 | 400 | 74.7
Fort Pierce MS4 | NORTH FORK | 8350 |  | 0.22 | 50.8 | 0 | 1.443 | 0.225 | 0.431 | 2.4199 | 4.4152 | 17.3 | 3.2
Fort Pierce MS4 | NORTH FORK | 8350 | A/D | 0.22 | 50.8 | 0 | 1.443 | 0.225 | 0.431 | 2.5845 | 4.7156 | 18.5 | 3.5
Fort Pierce MS4 | NORTH FORK | 1550 | A/D | 0.22 | 50.8 | 0 | 0.721 | 0.17 | 0.341 | 3.4359 | 4.9599 | 9.7 | 3.1
Fort Pierce MS4 | NORTH FORK | 1550 | A | 0.22 | 50.8 | 0 | 0.721 | 0.17 | 0.341 | 2.1463 | 3.0983 | 6.1 | 1.9
Fort Pierce MS4 | NORTH FORK | 1550 | C/D | 0.22 | 50.8 | 0 | 0.721 | 0.17 | 0.341 | 7.7914 | 11.2473 | 22.1 | 6.9
Fort Pierce MS4 | NORTH FORK | 1110 | C/D | 0.22 | 50.8 | 0 | 0.968 | 0.125 | 0.288 | 0.012133 | 0.014793 | 0 | 0
Fort Pierce MS4 | NORTH FORK | 1110 | C/D | 0.22 | 50.8 | 0 | 0.968 | 0.125 | 0.288 | 0.00087125 | 0.0010622 | 0 | 0
Fort Pierce MS4 | NORTH FORK | 1320 | C/D | 0.22 | 50.8 | 0 | 1.395 | 0.339 | 0.393 | 1.3998 | 2.3289 | 8.8 | 2.5
Fort Pierce MS4 | NORTH FORK | 1320 | A/D | 0.22 | 50.8 | 0 | 1.395 | 0.339 | 0.393 | 2.6754 | 4.451 | 16.9 | 4.7
Fort Pierce MS4 | NORTH FORK | 1320 | C/D | 0.22 | 50.8 | 0 | 1.395 | 0.339 | 0.393 | 0.19015 | 0.31635 | 1.2 | 0.3
Fort Pierce MS4 | NORTH FORK | 1320 | C/D | 0.22 | 50.8 | 0 | 1.395 | 0.339 | 0.393 | 0.001032 | 0.0017169 | 0 | 0
Fort Pierce MS4 | NORTH FORK | 7430 |  | 0.22 | 50.8 | 0 | 0.709 | 0.098 | 0.262 | 0.0095616 | 0.010605 | 0 | 0
Fort Pierce MS4 | NORTH FORK | 7430 | C/D | 0.22 | 50.8 | 0 | 0.709 | 0.098 | 0.262 | 0.4792 | 0.5315 | 1 | 0.2
Fort Pierce MS4 | NORTH FORK | 7430 | C/D | 0.22 | 50.8 | 0 | 0.709 | 0.098 | 0.262 | 12.4632 | 13.8234 | 26.7 | 6.4
Fort Pierce MS4 | NORTH FORK | 1710 | C/D | 0.22 | 50.8 | 0 | 0.968 | 0.125 | 0.341 | 8.4469 | 12.1937 | 32.1 | 6
Fort Pierce MS4 | NORTH FORK | 1710 | B/D | 0.22 | 50.8 | 0 | 0.968 | 0.125 | 0.341 | 1.1996 | 1.7317 | 4.6 | 0.9
Fort Pierce MS4 | NORTH FORK | 1110 | C/D | 0.22 | 50.8 | 0 | 0.968 | 0.125 | 0.288 | 5.3966 | 6.5796 | 17.3 | 3.4
Fort Pierce MS4 | NORTH FORK | 1110 | C/D | 0.22 | 50.8 | 0 | 0.968 | 0.125 | 0.288 | 0.00048414 | 0.00059027 | 0 | 0
Fort Pierce MS4 | NORTH FORK | 1400 | C/D | 0.22 | 50.8 | 0 | 0.709 | 0.117 | 0.431 | 0.035507 | 0.064786 | 0.1 | 0
Fort Pierce MS4 | NORTH FORK | 1110 | C/D | 0.22 | 50.8 | 0 | 0.968 | 0.125 | 0.288 | 9.586 | 11.6873 | 30.8 | 6.1
Fort Pierce MS4 | NORTH FORK | 1210 | C/D | 0.22 | 50.8 | 0 | 1.245 | 0.213 | 0.288 | 12.9678 | 15.8104 | 53.6 | 12
Fort Pierce MS4 | NORTH FORK | 1210 | A/D | 0.22 | 50.8 | 0 | 1.245 | 0.213 | 0.288 | 0.20381 | 0.24849 | 0.8 | 0.2
Fort Pierce MS4 | NORTH FORK | 1210 | C/D | 0.22 | 50.8 | 0 | 1.245 | 0.213 | 0.288 | 22.6847 | 27.6571 | 93.7 | 21
Fort Pierce MS4 | NORTH FORK | 8360 | A | 0.22 | 50.8 | 0 | 1.443 | 0.225 | 0.431 | 4.5893 | 8.3734 | 32.9 | 6.1
Fort Pierce MS4 | NORTH FORK | 8360 | C/D | 0.22 | 50.8 | 0 | 1.443 | 0.225 | 0.431 | 0.025161 | 0.045908 | 0.2 | 0
Fort Pierce MS4 | NORTH FORK | 8360 | A/D | 0.22 | 50.8 | 0 | 1.443 | 0.225 | 0.431 | 1.2288 | 2.2421 | 8.8 | 1.6
Fort Pierce MS4 | NORTH FORK | 8320 | C/D | 0.22 | 50.8 | 0 | 0.709 | 0.117 | 0.262 | 1.0021 | 1.1115 | 2.1 | 0.6
Fort Pierce MS4 | NORTH FORK | 8320 | C/D | 0.22 | 50.8 | 0 | 0.709 | 0.117 | 0.262 | 0.84173 | 0.93359 | 1.8 | 0.5
Fort Pierce MS4 | NORTH FORK | 8320 | C/D | 0.22 | 50.8 | 0 | 0.709 | 0.117 | 0.262 | 17.3862 | 19.2836 | 37.2 | 10
Fort Pierce MS4 | NORTH FORK | 1210 | C/D | 0.22 | 50.8 | 0 | 1.245 | 0.213 | 0.288 | 0.25755 | 0.31401 | 1.1 | 0.2
Fort Pierce MS4 | NORTH FORK | 1210 | C/D | 0.22 | 50.8 | 0 | 1.245 | 0.213 | 0.288 | 0.33399 | 0.4072 | 1.4 | 0.3
Fort Pierce MS4 | NORTH FORK | 8310 | A | 0.22 | 50.8 | 0 | 0.721 | 0.17 | 0.431 | 1.3946 | 2.5445 | 5 | 1.5
Fort Pierce MS4 | NORTH FORK | 8310 | A | 0.22 | 50.8 | 0 | 0.721 | 0.17 | 0.431 | 2.4228 | 4.4205 | 8.7 | 2.6
Fort Pierce MS4 | NORTH FORK | 8310 |  | 0.22 | 50.8 | 0 | 0.721 | 0.17 | 0.431 | 0.040545 | 0.073977 | 0.1 | 0
Fort Pierce MS4 | NORTH FORK | 1550 | A/D | 0.22 | 50.8 | 0 | 0.721 | 0.17 | 0.341 | 2.2576 | 3.259 | 6.4 | 2
Fort Pierce MS4 | NORTH FORK | 1550 | A/D | 0.22 | 50.8 | 0 | 0.721 | 0.17 | 0.341 | 110.6916 | 159.7907 | 313.5 | 98.3
Fort Pierce MS4 | NORTH FORK | 1550 | C/D | 0.22 | 50.8 | 0 | 0.721 | 0.17 | 0.341 | 35.2601 | 50.9003 | 99.9 | 31.3
Fort Pierce MS4 | NORTH FORK | 1550 | C/D | 0.22 | 50.8 | 0 | 0.721 | 0.17 | 0.341 | 4.0464 | 5.8413 | 11.5 | 3.6
Fort Pierce MS4 | NORTH FORK | 1550 | A/D | 0.22 | 50.8 | 0 | 0.721 | 0.17 | 0.341 | 2.5238 | 3.6433 | 7.1 | 2.2
Fort Pierce MS4 | NORTH FORK | 1400 | C/D | 0.22 | 50.8 | 0 | 0.709 | 0.117 | 0.431 | 2.0466 | 3.7341 | 7.2 | 1.6
Fort Pierce MS4 | NORTH FORK | 1400 |  | 0.22 | 50.8 | 0 | 0.709 | 0.117 | 0.431 | 10.9389 | 19.9588 | 38.5 | 8.8
Fort Pierce MS4 | NORTH FORK | 1400 | C/D | 0.22 | 50.8 | 0 | 0.709 | 0.117 | 0.431 | 10.0601 | 18.3553 | 35.4 | 8.1
Fort Pierce MS4 | NORTH FORK | 1550 | A | 0.22 | 50.8 | 0 | 0.721 | 0.17 | 0.341 | 0.10145 | 0.14645 | 0.3 | 0.1
Fort Pierce MS4 | NORTH FORK | 1550 | A/D | 0.22 | 50.8 | 0 | 0.721 | 0.17 | 0.341 | 0.90614 | 1.3081 | 2.6 | 0.8
Fort Pierce MS4 | NORTH FORK | 1550 |  | 0.22 | 50.8 | 0 | 0.721 | 0.17 | 0.341 | 3.8012 | 5.4873 | 10.8 | 3.4
Fort Pierce MS4 | NORTH FORK | 1550 | C/D | 0.22 | 50.8 | 0 | 0.721 | 0.17 | 0.341 | 60.1295 | 86.8009 | 170.3 | 53.4
Fort Pierce MS4 | NORTH FORK | 1550 | A/D | 0.22 | 50.8 | 0 | 0.721 | 0.17 | 0.341 | 26.3046 | 37.9724 | 74.5 | 23.4
Fort Pierce MS4 | NORTH FORK | 1550 | A/D | 0.22 | 50.8 | 0 | 0.721 | 0.17 | 0.341 | 0.33358 | 0.48155 | 0.9 | 0.3
Fort Pierce MS4 | NORTH FORK | 1550 | C/D | 0.22 | 50.8 | 0 | 0.721 | 0.17 | 0.341 | 0.81288 | 1.1735 | 2.3 | 0.7
Fort Pierce MS4 | NORTH FORK | 1550 | A | 0.22 | 50.8 | 0 | 0.721 | 0.17 | 0.341 | 1.8898 | 2.7281 | 5.4 | 1.7
Fort Pierce MS4 | NORTH FORK | 1550 | A/D | 0.22 | 50.8 | 0 | 0.721 | 0.17 | 0.341 | 8.165 | 11.7867 | 23.1 | 7.2
Fort Pierce MS4 | NORTH FORK | 1550 | A/D | 0.22 | 50.8 | 0 | 0.721 | 0.17 | 0.341 | 1.9841 | 2.8642 | 5.6 | 1.8
Fort Pierce MS4 | NORTH FORK | 1550 |  | 0.22 | 50.8 | 0 | 0.721 | 0.17 | 0.341 | 0.13682 | 0.19751 | 0.4 | 0.1
Fort Pierce MS4 | NORTH FORK | 1550 | D | 0.22 | 50.8 | 0 | 0.721 | 0.17 | 0.341 | 1.7921 | 2.587 | 5.1 | 1.6
Fort Pierce MS4 | NORTH FORK | 1550 | A/D | 0.22 | 50.8 | 0 | 0.721 | 0.17 | 0.341 | 11.9469 | 17.2461 | 33.8 | 10.6
Fort Pierce MS4 | NORTH FORK | 1550 | C/D | 0.22 | 50.8 | 0 | 0.721 | 0.17 | 0.341 | 2.201 | 3.1773 | 6.2 | 2
Fort Pierce MS4 | NORTH FORK | 1550 | C/D | 0.22 | 50.8 | 0 | 0.721 | 0.17 | 0.341 | 3.5691 | 5.1522 | 10.1 | 3.2
Fort Pierce MS4 | NORTH FORK | 1700 | A/D | 0.22 | 50.8 | 0 | 0.968 | 0.125 | 0.341 | 0.34327 | 0.49553 | 1.3 | 0.2
Fort Pierce MS4 | NORTH FORK | 1700 | C/D | 0.22 | 50.8 | 0 | 0.968 | 0.125 | 0.341 | 4.3017 | 6.2098 | 16.4 | 3.1
Fort Pierce MS4 | NORTH FORK | 1210 | A | 0.22 | 50.8 | 0 | 1.245 | 0.213 | 0.288 | 0.14517 | 0.17699 | 0.6 | 0.1
Fort Pierce MS4 | NORTH FORK | 1210 | C/D | 0.22 | 50.8 | 0 | 1.245 | 0.213 | 0.288 | 0.00040577 | 0.00049472 | 0 | 0
Fort Pierce MS4 | NORTH FORK | 1210 | A/D | 0.22 | 50.8 | 0 | 1.245 | 0.213 | 0.288 | 0.0040702 | 0.0049624 | 0 | 0
Fort Pierce MS4 | NORTH FORK | 8360 | C/D | 0.22 | 50.8 | 0 | 1.443 | 0.225 | 0.431 | 2.8126 | 5.1318 | 20.1 | 3.8
Fort Pierce MS4 | NORTH FORK | 1110 | C/D | 0.22 | 50.8 | 0 | 0.968 | 0.125 | 0.288 | 0.73847 | 0.90034 | 2.4 | 0.5
Fort Pierce MS4 | NORTH FORK | 1700 | C/D | 0.22 | 50.8 | 0 | 0.968 | 0.125 | 0.341 | 5.2368 | 7.5597 | 19.9 | 3.7
Fort Pierce MS4 | NORTH FORK | 1700 | A/D | 0.22 | 50.8 | 0 | 0.968 | 0.125 | 0.341 | 1.0052 | 1.4511 | 3.8 | 0.7
Fort Pierce MS4 | NORTH FORK | 1210 | C/D | 0.22 | 50.8 | 0 | 1.245 | 0.213 | 0.288 | 0.74901 | 0.9132 | 3.1 | 0.7
Fort Pierce MS4 | NORTH FORK | 1210 | C/D | 0.22 | 50.8 | 0 | 1.245 | 0.213 | 0.288 | 3.2908 | 4.0121 | 13.6 | 3
Fort Pierce MS4 | NORTH FORK | 1210 | C/D | 0.22 | 50.8 | 0 | 1.245 | 0.213 | 0.288 | 1.5753 | 1.9205 | 6.5 | 1.5
Fort Pierce MS4 | NORTH FORK | 1210 |  | 0.22 | 50.8 | 0 | 1.245 | 0.213 | 0.288 | 0.028609 | 0.034881 | 0.1 | 0
Fort Pierce MS4 | NORTH FORK | 1210 | A/D | 0.22 | 50.8 | 0 | 1.245 | 0.213 | 0.288 | 13.3413 | 16.2657 | 55.1 | 12.4
Fort Pierce MS4 | NORTH FORK | 1210 | C/D | 0.22 | 50.8 | 0 | 1.245 | 0.213 | 0.288 | 0.65081 | 0.79346 | 2.7 | 0.6
Fort Pierce MS4 | NORTH FORK | 1210 | A/D | 0.22 | 50.8 | 0 | 1.245 | 0.213 | 0.288 | 0.26938 | 0.32843 | 1.1 | 0.2
Fort Pierce MS4 | NORTH FORK | 1210 | C/D | 0.22 | 50.8 | 0 | 1.245 | 0.213 | 0.288 | 2.7784 | 3.3874 | 11.5 | 2.6
Fort Pierce MS4 | NORTH FORK | 1411 | C/D | 0.22 | 50.8 | 0 | 1.443 | 0.225 | 0.431 | 1.9321 | 3.5253 | 13.8 | 2.6
Fort Pierce MS4 | NORTH FORK | 1411 | A/D | 0.22 | 50.8 | 0 | 1.443 | 0.225 | 0.431 | 2.2673 | 4.1368 | 16.2 | 3
Fort Pierce MS4 | NORTH FORK | 1400 | C/D | 0.22 | 50.8 | 0 | 0.709 | 0.117 | 0.431 | 0.83328 | 1.5204 | 2.9 | 0.7
Fort Pierce MS4 | NORTH FORK | 1400 | C/D | 0.22 | 50.8 | 0 | 0.709 | 0.117 | 0.431 | 8.2225 | 15.0025 | 28.9 | 6.6
Fort Pierce MS4 | NORTH FORK | 1330 | D | 0.22 | 50.8 | 0 | 1.395 | 0.339 | 0.393 | 0.031319 | 0.052105 | 0.2 | 0.1
Fort Pierce MS4 | NORTH FORK | 1330 | C/D | 0.22 | 50.8 | 0 | 1.395 | 0.339 | 0.393 | 0.74861 | 1.2455 | 4.7 | 1.3
Fort Pierce MS4 | NORTH FORK | 1330 | C/D | 0.22 | 50.8 | 0 | 1.395 | 0.339 | 0.393 | 9.1489 | 15.2211 | 57.8 | 16.1
Fort Pierce MS4 | NORTH FORK | 1330 | A/D | 0.22 | 50.8 | 0 | 1.395 | 0.339 | 0.393 | 1.7425 | 2.899 | 11 | 3.1
Fort Pierce MS4 | NORTH FORK | 1330 | C/D | 0.22 | 50.8 | 0 | 1.395 | 0.339 | 0.393 | 0.52094 | 0.86668 | 3.3 | 0.9
Fort Pierce MS4 | NORTH FORK | 1700 | C/D | 0.22 | 50.8 | 0 | 0.968 | 0.125 | 0.341 | 7.0736 | 10.2113 | 26.9 | 5
Fort Pierce MS4 | NORTH FORK | 1390 | C/D | 0.22 | 50.8 | 0 | 1.395 | 0.339 | 0.393 | 9.4189 | 15.6702 | 59.5 | 16.5
Fort Pierce MS4 | NORTH FORK | 1110 | D | 0.22 | 50.8 | 0 | 0.968 | 0.125 | 0.288 | 0.56443 | 0.68815 | 1.8 | 0.4
Fort Pierce MS4 | NORTH FORK | 1210 | A/D | 0.22 | 50.8 | 0 | 1.245 | 0.213 | 0.288 | 0.016562 | 0.020192 | 0.1 | 0
Fort Pierce MS4 | NORTH FORK | 1210 | A/D | 0.22 | 50.8 | 0 | 1.245 | 0.213 | 0.288 | 0.009904 | 0.012075 | 0 | 0
Fort Pierce MS4 | NORTH FORK | 1210 |  | 0.22 | 50.8 | 0 | 1.245 | 0.213 | 0.288 | 0.1319 | 0.16081 | 0.5 | 0.1
Fort Pierce MS4 | NORTH FORK | 1210 | C/D | 0.22 | 50.8 | 0 | 1.245 | 0.213 | 0.288 | 5.782 | 7.0494 | 23.9 | 5.4
Fort Pierce MS4 | NORTH FORK | 1411 | A | 0.22 | 50.8 | 0 | 1.443 | 0.225 | 0.431 | 0.9413 | 1.7175 | 6.7 | 1.3
Fort Pierce MS4 | NORTH FORK | 1411 | C/D | 0.22 | 50.8 | 0 | 1.443 | 0.225 | 0.431 | 2.7341 | 4.9885 | 19.6 | 3.7
Fort Pierce MS4 | NORTH FORK | 1411 | C/D | 0.22 | 50.8 | 0 | 1.443 | 0.225 | 0.431 | 0.82341 | 1.5024 | 5.9 | 1.1
Fort Pierce MS4 | NORTH FORK | 1411 | A/D | 0.22 | 50.8 | 0 | 1.443 | 0.225 | 0.431 | 10.9353 | 19.9522 | 78.3 | 14.6
Fort Pierce MS4 | NORTH FORK | 1411 |  | 0.22 | 50.8 | 0 | 1.443 | 0.225 | 0.431 | 17.4512 | 31.841 | 125 | 23.3
Fort Pierce MS4 | NORTH FORK | 1110 | C/D | 0.22 | 50.8 | 0 | 0.968 | 0.125 | 0.288 | 0.54924 | 0.66963 | 1.8 | 0.3
Fort Pierce MS4 | NORTH FORK | 1110 | C/D | 0.22 | 50.8 | 0 | 0.968 | 0.125 | 0.288 | 1.8725 | 2.283 | 6 | 1.2
Fort Pierce MS4 | NORTH FORK | 1110 | C/D | 0.22 | 50.8 | 0 | 0.968 | 0.125 | 0.288 | 0.82017 | 0.99995 | 2.6 | 0.5
Fort Pierce MS4 | NORTH FORK | 1110 | C/D | 0.22 | 50.8 | 0 | 0.968 | 0.125 | 0.288 | 12.1228 | 14.7801 | 38.9 | 7.7
Fort Pierce MS4 | NORTH FORK | 1110 | C/D | 0.22 | 50.8 | 0 | 0.968 | 0.125 | 0.288 | 0.67364 | 0.8213 | 2.2 | 0.4
Fort Pierce MS4 | NORTH FORK | 1110 | C/D | 0.22 | 50.8 | 0 | 0.968 | 0.125 | 0.288 | 11.952 | 14.5718 | 38.4 | 7.6
Fort Pierce MS4 | NORTH FORK | 1400 | A/D | 0.22 | 50.8 | 0 | 0.709 | 0.117 | 0.431 | 0.55767 | 1.0175 | 2 | 0.4
Fort Pierce MS4 | NORTH FORK | 1400 | C/D | 0.22 | 50.8 | 0 | 0.709 | 0.117 | 0.431 | 2.7297 | 4.9805 | 9.6 | 2.2
Fort Pierce MS4 | NORTH FORK | 8360 | C/D | 0.22 | 50.8 | 0 | 1.443 | 0.225 | 0.431 | 3.3181 | 6.054 | 23.8 | 4.4
Fort Pierce MS4 | NORTH FORK | 8360 | C/D | 0.22 | 50.8 | 0 | 1.443 | 0.225 | 0.431 | 6.6773 | 12.1832 | 47.8 | 8.9
Fort Pierce MS4 | NORTH FORK | 8360 | A/D | 0.22 | 50.8 | 0 | 1.443 | 0.225 | 0.431 | 0.898 | 1.6385 | 6.4 | 1.2
Fort Pierce MS4 | NORTH FORK | 1210 | C/D | 0.22 | 50.8 | 0 | 1.245 | 0.213 | 0.288 | 0.1505 | 0.18349 | 0.6 | 0.1
Fort Pierce MS4 | NORTH FORK | 1210 | C/D | 0.22 | 50.8 | 0 | 1.245 | 0.213 | 0.288 | 2.1555 | 2.628 | 8.9 | 2
Fort Pierce MS4 | NORTH FORK | 1110 | C/D | 0.22 | 50.8 | 0 | 0.968 | 0.125 | 0.288 | 5.057 | 6.1654 | 16.2 | 3.2
Fort Pierce MS4 | NORTH FORK | 1210 |  | 0.22 | 50.8 | 0 | 1.245 | 0.213 | 0.288 | 0.010831 | 0.013205 | 0 | 0
Fort Pierce MS4 | NORTH FORK | 1210 | A/D | 0.22 | 50.8 | 0 | 1.245 | 0.213 | 0.288 | 0.21361 | 0.26043 | 0.9 | 0.2
Fort Pierce MS4 | NORTH FORK | 1210 | C/D | 0.22 | 50.8 | 0 | 1.245 | 0.213 | 0.288 | 0.02065 | 0.025177 | 0.1 | 0
Fort Pierce MS4 | NORTH FORK | 1210 | C/D | 0.22 | 50.8 | 0 | 1.245 | 0.213 | 0.288 | 0.73628 | 0.89768 | 3 | 0.7
Fort Pierce MS4 | NORTH FORK | 1210 | C/D | 0.22 | 50.8 | 0 | 1.245 | 0.213 | 0.288 | 3.1374 | 3.8251 | 13 | 2.9
Fort Pierce MS4 | NORTH FORK | 1210 | A/D | 0.22 | 50.8 | 0 | 1.245 | 0.213 | 0.288 | 0.056057 | 0.068345 | 0.2 | 0.1
Fort Pierce MS4 | NORTH FORK | 1210 | A/D | 0.22 | 50.8 | 0 | 1.245 | 0.213 | 0.288 | 0.021608 | 0.026344 | 0.1 | 0
Fort Pierce MS4 | NORTH FORK | 1210 | A/D | 0.22 | 50.8 | 0 | 1.245 | 0.213 | 0.288 | 0.36966 | 0.45068 | 1.5 | 0.3
Fort Pierce MS4 | NORTH FORK | 1700 | C/D | 0.22 | 50.8 | 0 | 0.968 | 0.125 | 0.341 | 21.5132 | 31.0558 | 81.8 | 15.3
Fort Pierce MS4 | NORTH FORK | 1700 | C/D | 0.22 | 50.8 | 0 | 0.968 | 0.125 | 0.341 | 0.17358 | 0.25058 | 0.7 | 0.1
Fort Pierce MS4 | NORTH FORK | 1710 | A/D | 0.22 | 50.8 | 0 | 0.968 | 0.125 | 0.341 | 0.10662 | 0.15391 | 0.4 | 0.1
Fort Pierce MS4 | NORTH FORK | 1400 | C/D | 0.22 | 50.8 | 0 | 0.709 | 0.117 | 0.431 | 6.7357e-05 | 0.0001229 | 0 | 0
Fort Pierce MS4 | NORTH FORK | 1110 | C/D | 0.22 | 50.8 | 0 | 0.968 | 0.125 | 0.288 | 0.0006076 | 0.00074078 | 0 | 0
Fort Pierce MS4 | NORTH FORK | 1110 |  | 0.22 | 50.8 | 0 | 0.968 | 0.125 | 0.288 | 0.059013 | 0.071949 | 0.2 | 0
Fort Pierce MS4 | NORTH FORK | 1110 | C/D | 0.22 | 50.8 | 0 | 0.968 | 0.125 | 0.288 | 4.6229 | 5.6362 | 14.8 | 2.9
Fort Pierce MS4 | NORTH FORK | 1290 | A/D | 0.22 | 50.8 | 0 | 1.245 | 0.213 | 0.341 | 5.373 | 7.7562 | 26.3 | 5.7
Fort Pierce MS4 | NORTH FORK | 1290 | C/D | 0.22 | 50.8 | 0 | 1.245 | 0.213 | 0.341 | 1.0184 | 1.4701 | 5 | 1.1
Fort Pierce MS4 | NORTH FORK | 1290 | C/D | 0.22 | 50.8 | 0 | 1.245 | 0.213 | 0.341 | 14.5491 | 21.0025 | 71.1 | 15.4
Fort Pierce MS4 | NORTH FORK | 1400 |  | 0.22 | 50.8 | 0 | 0.709 | 0.117 | 0.431 | 1.4264 | 2.6025 | 5 | 1.1
Fort Pierce MS4 | NORTH FORK | 1400 | C/D | 0.22 | 50.8 | 0 | 0.709 | 0.117 | 0.431 | 8.1784 | 14.9221 | 28.8 | 6.5
Fort Pierce MS4 | NORTH FORK | 1330 | A/D | 0.22 | 50.8 | 0 | 1.395 | 0.339 | 0.393 | 2.7964 | 4.6523 | 17.7 | 4.9
Fort Pierce MS4 | NORTH FORK | 1330 | C/D | 0.22 | 50.8 | 0 | 1.395 | 0.339 | 0.393 | 2.4668 | 4.1041 | 15.6 | 4.3
Fort Pierce MS4 | NORTH FORK | 1330 | C/D | 0.22 | 50.8 | 0 | 1.395 | 0.339 | 0.393 | 0.35487 | 0.5904 | 2.2 | 0.6
Fort Pierce MS4 | NORTH FORK | 1330 | C/D | 0.22 | 50.8 | 0 | 1.395 | 0.339 | 0.393 | 2.6 | 4.3257 | 16.4 | 4.6
Fort Pierce MS4 | NORTH FORK | 1330 | A/D | 0.22 | 50.8 | 0 | 1.395 | 0.339 | 0.393 | 0.0014404 | 0.0023964 | 0 | 0
Fort Pierce MS4 | NORTH FORK | 1850 |  | 0.22 | 50.8 | 0 | 0.968 | 0.125 | 0.341 | 3.2838 | 4.7404 | 12.5 | 2.3
Fort Pierce MS4 | NORTH FORK | 1340 | A | 0.22 | 50.8 | 0 | 1.395 | 0.339 | 0.393 | 0.12719 | 0.2116 | 0.8 | 0.2
Fort Pierce MS4 | NORTH FORK | 1340 | C/D | 0.22 | 50.8 | 0 | 1.395 | 0.339 | 0.393 | 23.0447 | 38.3394 | 145.5 | 40.4
Fort Pierce MS4 | NORTH FORK | 1340 | A/D | 0.22 | 50.8 | 0 | 1.395 | 0.339 | 0.393 | 0.0053464 | 0.0088949 | 0 | 0
Fort Pierce MS4 | NORTH FORK | 1340 |  | 0.22 | 50.8 | 0 | 1.395 | 0.339 | 0.393 | 2.686 | 4.4686 | 17 | 4.7
Fort Pierce MS4 | NORTH FORK | 1550 | C/D | 0.22 | 50.8 | 0 | 0.721 | 0.17 | 0.341 | 4.4885 | 6.4794 | 12.7 | 4
Fort Pierce MS4 | NORTH FORK | 1550 | A/D | 0.22 | 50.8 | 0 | 0.721 | 0.17 | 0.341 | 2.4351 | 3.5153 | 6.9 | 2.2
Fort Pierce MS4 | NORTH FORK | 1110 | C/D | 0.22 | 50.8 | 0 | 0.968 | 0.125 | 0.288 | 0.00047918 | 0.00058422 | 0 | 0
Fort Pierce MS4 | NORTH FORK | 1411 | A/D | 0.22 | 50.8 | 0 | 1.443 | 0.225 | 0.431 | 4.6674 | 8.516 | 33.4 | 6.2
Fort Pierce MS4 | NORTH FORK | 1411 |  | 0.22 | 50.8 | 0 | 1.443 | 0.225 | 0.431 | 0.079725 | 0.14546 | 0.6 | 0.1
Fort Pierce MS4 | NORTH FORK | 1411 | A | 0.22 | 50.8 | 0 | 1.443 | 0.225 | 0.431 | 0.066533 | 0.12139 | 0.5 | 0.1
Fort Pierce MS4 | NORTH FORK | 1110 | A/D | 0.22 | 50.8 | 0 | 0.968 | 0.125 | 0.288 | 0.013869 | 0.016909 | 0 | 0
Fort Pierce MS4 | NORTH FORK | 1110 | C/D | 0.22 | 50.8 | 0 | 0.968 | 0.125 | 0.288 | 0.053404 | 0.06511 | 0.2 | 0
Fort Pierce MS4 | NORTH FORK | 1110 | C/D | 0.22 | 50.8 | 0 | 0.968 | 0.125 | 0.288 | 15.5293 | 18.9334 | 49.9 | 9.9
Fort Pierce MS4 | NORTH FORK | 1110 | A/D | 0.22 | 50.8 | 0 | 0.968 | 0.125 | 0.288 | 0.06559 | 0.079968 | 0.2 | 0
Fort Pierce MS4 | NORTH FORK | 1110 | A | 0.22 | 50.8 | 0 | 0.968 | 0.125 | 0.288 | 0.65369 | 0.79698 | 2.1 | 0.4
Fort Pierce MS4 | NORTH FORK | 1110 |  | 0.22 | 50.8 | 0 | 0.968 | 0.125 | 0.288 | 0.82515 | 1.006 | 2.6 | 0.5
Fort Pierce MS4 | NORTH FORK | 1110 | A | 0.22 | 50.8 | 0 | 0.968 | 0.125 | 0.288 | 0.022392 | 0.0273 | 0.1 | 0
Fort Pierce MS4 | NORTH FORK | 1110 |  | 0.22 | 50.8 | 0 | 0.968 | 0.125 | 0.288 | 0.0074048 | 0.009028 | 0 | 0
Fort Pierce MS4 | NORTH FORK | 1710 | C/D | 0.22 | 50.8 | 0 | 0.968 | 0.125 | 0.341 | 0.17339 | 0.25031 | 0.7 | 0.1
Fort Pierce MS4 | NORTH FORK | 1330 | D | 0.22 | 50.8 | 0 | 1.395 | 0.339 | 0.393 | 10.1772 | 16.9319 | 64.3 | 17.9
Fort Pierce MS4 | NORTH FORK | 1330 |  | 0.22 | 50.8 | 0 | 1.395 | 0.339 | 0.393 | 0.081976 | 0.13638 | 0.5 | 0.1
Fort Pierce MS4 | NORTH FORK | 1330 | C/D | 0.22 | 50.8 | 0 | 1.395 | 0.339 | 0.393 | 1.0936 | 1.8194 | 6.9 | 1.9
Fort Pierce MS4 | NORTH FORK | 1330 | C/D | 0.22 | 50.8 | 0 | 1.395 | 0.339 | 0.393 | 1.8945 | 3.1518 | 12 | 3.3
Fort Pierce MS4 | NORTH FORK | 1700 | C/D | 0.22 | 50.8 | 0 | 0.968 | 0.125 | 0.341 | 0.39083 | 0.56419 | 1.5 | 0.3