## Summary
Project Number | Project Name | Project Type | Acres Treated | TN Base Load (lbs/yr) | TN Efficiency (%) | TN Credit (lbs/yr) | TP Base Load (lbs/yr) | TP Efficiency (%) | TP Credit (lbs/yr)
S-1 | Poppleton Creek - Phase II and III | Wet detention pond | 629.0646 | 2880.4 | 40.6% | 1169.4 | 615.2 | 71.7% | 441.1
S-2 | Haney Creek Project | Flow-through marsh, wetlands, control structures | 1488.8123 | 1522.3067 | 0% | 0 | 747.1 | 0% | 0 | no credit - appears to use existing wetlands on the site to reroute stormwater for treatment
S-3 | Fraizer Creek Project | Retention/detention pond | 500.5257 | 2285.7 |  |  | 489.1 |  |  | need information on ac-ft of storage or residence time - no permit info online
S-4 | Airport Ditch Project | Retention/detention | 893.7511 | 4423.9 | 0% | 0 | 886.6 | 0% | 0 | no credit - appears to be flood control only, permit says WQ benefit is reduction of freshwater
S-5 | Crescent Basin Project | Stormwater retention | 58.5187 | 267 |  |  | 56.3 |  |  | no permit number provided - need information about inches of retention
S-6 | Krueger Creek Project | 1st generation baffle boxes | 309.6161 | 1450.3 | 0.5% | 7.3 | 302 | 2.3% | 6.9
S-7 | City Wide Baffle Box Project | 1st and 2nd generation baffle boxes on all 34 direct piped outfalls | [7 empty] | will need area treated for each baffle box and note of baffle box type
S-8 | Street Sweeping - 260 tons/yr | Street sweeping | N/A | N/A | N/A | 275 | N/A | N/A | 176
S-9 | Sediment Removal from Storm Systems - 50 tons/yr | BMP clean out | N/A | N/A | N/A | 54 | N/A | N/A | 33
S-10 | FYN; brochure, website, information inserts, city calendar, doggie pot stations, neighborhood clean up program | Education and outreach | N/A | 7370.0235 | 4% | 294.8 | 1627.6211 | 4% | 65.1
S-11 | North Point CRA Drainage Basin | 1st generation baffle box | 1083.8075 | 4875.1 | 0.5% | 24.4 | 1011.5 | 2.3% | 23.3
S-12 | Anchorage Drainage Basin | 1st generation baffle box | 21.2782 | 91.7 | 0.5% | 0.5 | 18.7 | 2.3% | 0.4
S-13 | Fork Road Drainage Basin | Storm sewer system | 36.8623 | 149.7 |  |  | 34.1 |  |  | What type of storm sewer system? Need permit number and year completed.
S-14 | Downtown Drainage Basin | 4 1st generation baffle boxes, 4 CDS units | 116.6047 | 483.5 | 0.5% | 2.4 | 100.1 | 2.3% | 2.3 | Need separate treatment areas for each bb and CDS unit
S-15 | Hildebrad Basin | CDS unit | 66.8608 | 294.3 | 0% | 0 | 61.1 | 10% | 6.1
S-16 | Landfill Basin | Closed basin | 70.9809 | 166.8 | 100% | 166.8 | 25.8 | 100% | 25.8
S-17 | Woods Point Basin | Storm sewer system | 339.7963 | 1895.3 |  |  | 439.9 |  |  | What type of storm sewer system? Need permit number and year completed.
S-18 | South Fork Drainage Basin | 1st generation baffle boxes | 662.8204 | 3133.1 | 0.5% | 15.7 | 665.6 | 2.3% | 15.3
S-19 | Neighborhood Initiated Sewer Expansion Program | Removal of septic tanks | [7 empty] | use septic tank model to estimate credit
[6 empty] | TN (lbs/yr) |  |  | TP (lbs/yr)
[5 empty] | Total Credit | 2010.3 |  |  | 795.3

## Wet Detention Calcs
Poppleton Creek
residence time = | (wet pond volume)/(annual runoff)*365
Provided
residence time | 57 | days | from monitoring report
TN efficiency | 40.6%
TP efficiency | 71.7%

## Poppleton Creek
BASIN | Subbasin | LCCODE | Description | HYDGRP | EMC TN | EMC TP | ROC | Acres | Runoff Ac-ft | TN lbs/yr | TP lbs/yr
Poppleton Creek Basin | SOUTH FORK | 1210 | Medium Density: Fixed Single Family Units | A | 1.2445 | 0.2132 | 0.28818 | 30.8212 | 42.7081 | 144.6 | 30.7
Poppleton Creek Basin | SOUTH FORK | 1210 | Medium Density: Fixed Single Family Units | A/D | 1.2445 | 0.2132 | 0.28818 | 3.8348 | 5.3137 | 18 | 3.8
Poppleton Creek Basin | SOUTH FORK | 1210 | Medium Density: Fixed Single Family Units | C/D | 1.2445 | 0.2132 | 0.28818 | 0.10404 | 0.14416 | 0.5 | 0.1
Poppleton Creek Basin | SOUTH FORK | 1210 | Medium Density: Fixed Single Family Units | N/A | 1.2445 | 0.2132 | 0.28818 | 0.09214 | 0.12768 | 0.4 | 0.1
Poppleton Creek Basin | SOUTH FORK | 1310 | High Density: Fixed Single Family Units | A | 1.2445 | 0.2132 | 0.39345 | 25.7204 | 48.6584 | 164.8 | 33.2
Poppleton Creek Basin | SOUTH FORK | 1310 | High Density: Fixed Single Family Units | A/D | 1.2445 | 0.2132 | 0.39345 | 0.44428 | 0.8405 | 2.8 | 0.6
Poppleton Creek Basin | SOUTH FORK | 1310 | High Density: Fixed Single Family Units | C/D | 1.2445 | 0.2132 | 0.39345 | 0.40912 | 0.77398 | 2.6 | 0.5
Poppleton Creek Basin | SOUTH FORK | 1310 | High Density: Fixed Single Family Units | N/A | 1.2445 | 0.2132 | 0.39345 | 4.0518 | 7.6653 | 26 | 5.2
Poppleton Creek Basin | SOUTH FORK | 1320 | High Density: Mobile Home Units | A | 1.3949 | 0.33903 | 0.39345 | 25.4196 | 48.0892 | 182.5 | 49.2
Poppleton Creek Basin | SOUTH FORK | 1320 | High Density: Mobile Home Units | A/D | 1.3949 | 0.33903 | 0.39345 | 6.4992 | 12.2952 | 46.7 | 12.6
Poppleton Creek Basin | SOUTH FORK | 1330 | Multiple Dwelling Units, Low Rise | A | 1.3949 | 0.33903 | 0.39345 | 12.4612 | 23.5743 | 89.5 | 24.1
Poppleton Creek Basin | SOUTH FORK | 1330 | Multiple Dwelling Units, Low Rise | A/D | 1.3949 | 0.33903 | 0.39345 | 46.9648 | 88.8489 | 337.2 | 91
Poppleton Creek Basin | SOUTH FORK | 1330 | Multiple Dwelling Units, Low Rise | C/D | 1.3949 | 0.33903 | 0.39345 | 0.32659 | 0.61785 | 2.3 | 0.6
Poppleton Creek Basin | SOUTH FORK | 1330 | Multiple Dwelling Units, Low Rise | N/A | 1.3949 | 0.33903 | 0.39345 | 11.5261 | 21.8052 | 82.8 | 22.3
Poppleton Creek Basin | SOUTH FORK | 1400 | Commercial and Services | A | 0.70945 | 0.11671 | 0.43141 | 27.7877 | 57.6417 | 111.3 | 23.6
Poppleton Creek Basin | SOUTH FORK | 1400 | Commercial and Services | A/D | 0.70945 | 0.11671 | 0.43141 | 52.5234 | 108.9525 | 210.3 | 44.7
Poppleton Creek Basin | SOUTH FORK | 1400 | Commercial and Services | C/D | 0.70945 | 0.11671 | 0.43141 | 0.13641 | 0.28296 | 0.5 | 0.1
Poppleton Creek Basin | SOUTH FORK | 1400 | Commercial and Services | N/A | 0.70945 | 0.11671 | 0.43141 | 41.1952 | 85.4537 | 165 | 35
Poppleton Creek Basin | SOUTH FORK | 1411 | Shopping Centers | A | 1.4429 | 0.22494 | 0.43141 | 0.97305 | 2.0185 | 7.9 | 1.4
Poppleton Creek Basin | SOUTH FORK | 1411 | Shopping Centers | A/D | 1.4429 | 0.22494 | 0.43141 | 28.7873 | 59.7153 | 234.5 | 42.1
Poppleton Creek Basin | SOUTH FORK | 1411 | Shopping Centers | N/A | 1.4429 | 0.22494 | 0.43141 | 26.6884 | 55.3613 | 217.4 | 39
Poppleton Creek Basin | SOUTH FORK | 1480 | Cemeteries | A | 1.2445 | 0.2132 | 0.28818 | 14.7672 | 20.4626 | 69.3 | 14.7
Poppleton Creek Basin | SOUTH FORK | 1480 | Cemeteries | A/D | 1.2445 | 0.2132 | 0.28818 | 0.62156 | 0.86128 | 2.9 | 0.6
Poppleton Creek Basin | SOUTH FORK | 1550 | Other light industry | A/D | 0.72147 | 0.16952 | 0.34081 | 6.5231 | 10.6896 | 21 | 6.2
Poppleton Creek Basin | SOUTH FORK | 1550 | Other light industry | N/A | 0.72147 | 0.16952 | 0.34081 | 0.68725 | 1.1262 | 2.2 | 0.7
Poppleton Creek Basin | SOUTH FORK | 1760 | Correctional | A/D | 0.70945 | 0.11671 | 0.34081 | 33.0118 | 54.098 | 104.4 | 23.5
Poppleton Creek Basin | SOUTH FORK | 2430 | Ornamentals | A | 1.6774 | 0.48899 | 0.28904 | 10.3165 | 14.3381 | 65.4 | 21.1
Poppleton Creek Basin | SOUTH FORK | 3100 | Herbaceous (Dry Prairie) | A | 0.69141 | 0.035859 | 0.2623 | 5.8397 | 7.3651 | 13.9 | 1.8
Poppleton Creek Basin | SOUTH FORK | 3100 | Herbaceous (Dry Prairie) | A/D | 0.69141 | 0.035859 | 0.2623 | 35.9187 | 45.3011 | 85.2 | 11.3
Poppleton Creek Basin | SOUTH FORK | 3100 | Herbaceous (Dry Prairie) | N/A | 0.69141 | 0.035859 | 0.2623 | 4.7004 | 5.9282 | 11.2 | 1.5
Poppleton Creek Basin | SOUTH FORK | 3300 | Mixed Rangeland | A | 0.69141 | 0.035859 | 0.2623 | 29.9563 | 37.7813 | 71.1 | 9.4
Poppleton Creek Basin | SOUTH FORK | 3300 | Mixed Rangeland | A/D | 0.69141 | 0.035859 | 0.2623 | 2.0378 | 2.5701 | 4.8 | 0.6
Poppleton Creek Basin | SOUTH FORK | 4110 | Pine Flatwoods | A | 0.69141 | 0.035859 | 0.2623 | 11.4035 | 14.3823 | 27.1 | 3.6
Poppleton Creek Basin | SOUTH FORK | 4110 | Pine Flatwoods | A/D | 0.69141 | 0.035859 | 0.2623 | 8.8987 | 11.2231 | 21.1 | 2.8
Poppleton Creek Basin | SOUTH FORK | 4200 | Upland Hardwood Forest | A | 0.69141 | 0.035859 | 0.2623 | 3.5013 | 4.4159 | 8.3 | 1.1
Poppleton Creek Basin | SOUTH FORK | 4200 | Upland Hardwood Forest | A/D | 0.69141 | 0.035859 | 0.2623 | 6.6529 | 8.3908 | 15.8 | 2.1
Poppleton Creek Basin | SOUTH FORK | 4220 | Brazilian Pepper | A | 0.69141 | 0.035859 | 0.2623 | 4.5664 | 5.7592 | 10.8 | 1.4
Poppleton Creek Basin | SOUTH FORK | 4220 | Brazilian Pepper | A/D | 0.69141 | 0.035859 | 0.2623 | 0.069351 | 0.087466 | 0.2 | 0
Poppleton Creek Basin | SOUTH FORK | 4240 | Melaleuca | A | 0.69141 | 0.035859 | 0.2623 | 37.5206 | 47.3215 | 89 | 11.8
Poppleton Creek Basin | SOUTH FORK | 4240 | Melaleuca | A/D | 0.69141 | 0.035859 | 0.2623 | 5.8909 | 7.4296 | 14 | 1.9
Poppleton Creek Basin | SOUTH FORK | 4240 | Melaleuca | N/A | 0.69141 | 0.035859 | 0.2623 | 0.067982 | 0.08574 | 0.2 | 0
Poppleton Creek Basin | SOUTH FORK | 5110 | Natural River, Stream, Waterway | A | 0.50503 | 0.068459 | 0.052632 | 0.23651 | 0.059854 | 0.1 | 0.1
Poppleton Creek Basin | SOUTH FORK | 5110 | Natural River, Stream, Waterway | C/D | 0.50503 | 0.068459 | 0.052632 | 0.20309 | 0.051397 | 0.1 | 0
Poppleton Creek Basin | SOUTH FORK | 5110 | Natural River, Stream, Waterway | N/A | 0.50503 | 0.068459 | 0.052632 | 0.11334 | 0.028682 | 0 | 0
Poppleton Creek Basin | SOUTH FORK | 6120 | Mangrove swamp | A | 0.60724 | 0.032599 | 0.025885 | 5.2254 | 0.65036 | 1.1 | 1.1
Poppleton Creek Basin | SOUTH FORK | 6120 | Mangrove swamp | A/D | 0.60724 | 0.032599 | 0.025885 | 8.2258 | 1.0238 | 1.7 | 1.7
Poppleton Creek Basin | SOUTH FORK | 6120 | Mangrove swamp | C/D | 0.60724 | 0.032599 | 0.025885 | 5.2092 | 0.64835 | 1.1 | 1.1
Poppleton Creek Basin | SOUTH FORK | 6120 | Mangrove swamp | N/A | 0.60724 | 0.032599 | 0.025885 | 0.072378 | 0.0090083 | 0 | 0
Poppleton Creek Basin | SOUTH FORK | 6172 | Mixed Shrubs | A/D | 0.60724 | 0.032599 | 0.025885 | 5.5553 | 0.69142 | 1.1 | 1.1
Poppleton Creek Basin | SOUTH FORK | 6410 | Freshwater Marshes / Graminoid Prairie-Marsh | A/D | 0.60724 | 0.032599 | 0.025885 | 1.5925 | 0.19821 | 0.3 | 0.3
Poppleton Creek Basin | SOUTH FORK | 8140 | Roads and highways | A | 0.98602 | 0.14344 | 0.44608 | 5.1712 | 11.0916 | 29.8 | 5.3
Poppleton Creek Basin | SOUTH FORK | 8140 | Roads and highways | A/D | 0.98602 | 0.14344 | 0.44608 | 18.5077 | 39.6971 | 106.5 | 19
Poppleton Creek Basin | SOUTH FORK | 8140 | Roads and highways | C/D | 0.98602 | 0.14344 | 0.44608 | 0.39069 | 0.83798 | 2.2 | 0.4
Poppleton Creek Basin | SOUTH FORK | 8140 | Roads and highways | N/A | 0.98602 | 0.14344 | 0.44608 | 8.8431 | 18.9676 | 50.9 | 9.1
[8 empty] | 629.0646 | 1044.4609 | 2880.4 | 615.2

## Haney Creek
BASIN | Subbasin | LCCODE | Description | HYDGRP | EMC TN | EMC TP | ROC | Acres | Runoff Ac-ft | TN lbs/yr | TP lbs/yr
Haney Creek Basin | NORTH FORK | 1210 | Medium Density: Fixed Single Family Units | A | 1.2445 | 0.2132 | 0.28818 | 34.4234 | 41.9955 | 142.2 | 31.8
Haney Creek Basin | NORTH FORK | 1210 | Medium Density: Fixed Single Family Units | A/D | 1.2445 | 0.2132 | 0.28818 | 54.2742 | 66.2128 | 224.2 | 50.2
Haney Creek Basin | NORTH FORK | 1210 | Medium Density: Fixed Single Family Units | N/A | 1.2445 | 0.2132 | 0.28818 | 0.95943 | 1.1705 | 4 | 0.9
Haney Creek Basin | NORTH FORK | 1290 | Medium Density: Under construction | A/D | 1.2445 | 0.2132 | 0.34081 | 5.8367 | 8.4211 | 28.5 | 6.1
Haney Creek Basin | NORTH FORK | 1310 | High Density: Fixed Single Family Units | A | 1.2445 | 0.2132 | 0.39345 | 1.2542 | 2.0889 | 7.1 | 1.5
Haney Creek Basin | NORTH FORK | 1310 | High Density: Fixed Single Family Units | A/D | 1.2445 | 0.2132 | 0.39345 | 31.9583 | 53.2293 | 180.3 | 37.8
Haney Creek Basin | NORTH FORK | 1320 | High Density: Mobile Home Units | A | 1.3949 | 0.33903 | 0.39345 | 14.8998 | 24.8169 | 94.2 | 26.1
Haney Creek Basin | NORTH FORK | 1320 | High Density: Mobile Home Units | A/D | 1.3949 | 0.33903 | 0.39345 | 22.0312 | 36.6949 | 139.3 | 38.6
Haney Creek Basin | NORTH FORK | 1330 | Multiple Dwelling Units, Low Rise | A | 1.3949 | 0.33903 | 0.39345 | 18.0752 | 30.1058 | 114.3 | 31.7
Haney Creek Basin | NORTH FORK | 1330 | Multiple Dwelling Units, Low Rise | A/D | 1.3949 | 0.33903 | 0.39345 | 3.0003 | 4.9972 | 19 | 5.3
Haney Creek Basin | NORTH FORK | 1330 | Multiple Dwelling Units, Low Rise | N/A | 1.3949 | 0.33903 | 0.39345 | 0.40804 | 0.67962 | 2.6 | 0.7
Haney Creek Basin | NORTH FORK | 1400 | Commercial and Services | A | 0.70945 | 0.11671 | 0.43141 | 30.0354 | 54.8538 | 105.9 | 23.9
Haney Creek Basin | NORTH FORK | 1400 | Commercial and Services | A/D | 0.70945 | 0.11671 | 0.43141 | 28.0211 | 51.175 | 98.8 | 22.3
Haney Creek Basin | NORTH FORK | 1400 | Commercial and Services | N/A | 0.70945 | 0.11671 | 0.43141 | 0.17367 | 0.31717 | 0.6 | 0.1
Haney Creek Basin | NORTH FORK | 1411 | Shopping Centers | A | 1.4429 | 0.22494 | 0.43141 | 1.009 | 1.8427 | 7.2 | 1.3
Haney Creek Basin | NORTH FORK | 1411 | Shopping Centers | A/D | 1.4429 | 0.22494 | 0.43141 | 10.5172 | 19.2076 | 75.4 | 14
Haney Creek Basin | NORTH FORK | 1411 | Shopping Centers | N/A | 1.4429 | 0.22494 | 0.43141 | 0.31877 | 0.58218 | 2.3 | 0.4
Haney Creek Basin | NORTH FORK | 1550 | Other light industry | A | 0.72147 | 0.16952 | 0.34081 | 1.2151 | 1.7532 | 3.4 | 1.1
Haney Creek Basin | NORTH FORK | 1550 | Other light industry | A/D | 0.72147 | 0.16952 | 0.34081 | 23.862 | 34.4276 | 67.6 | 21
Haney Creek Basin | NORTH FORK | 1710 | Educational Facilities | A | 0.96798 | 0.12453 | 0.34081 | 0.063482 | 0.09159 | 0.2 | 0
Haney Creek Basin | NORTH FORK | 1710 | Educational Facilities | A/D | 0.96798 | 0.12453 | 0.34081 | 12.3486 | 17.8164 | 46.9 | 8.7
Haney Creek Basin | NORTH FORK | 1800 | Recreational | A/D | 1.2445 | 0.2132 | 0.28904 | 12.6285 | 15.4525 | 52.3 | 11.7
Haney Creek Basin | NORTH FORK | 1820 | Golf course | A/D | 2.0141 | 0.28687 | 0.28904 | 22.9473 | 28.0788 | 153.9 | 26.9
Haney Creek Basin | NORTH FORK | 3100 | Herbaceous (Dry Prairie) | A | 0.69141 | 0.035859 | 0.2623 | 1.9962 | 2.2165 | 4.2 | 0.6
Haney Creek Basin | NORTH FORK | 3100 | Herbaceous (Dry Prairie) | A/D | 0.69141 | 0.035859 | 0.2623 | 5.5785 | 6.1944 | 11.7 | 1.8
Haney Creek Basin | NORTH FORK | 3200 | Upland Shrub and Brush land | A/D | 0.69141 | 0.035859 | 0.2623 | 1.4885 | 1.6528 | 3.1 | 0.5
Haney Creek Basin | NORTH FORK | 3200 | Upland Shrub and Brush land | N/A | 0.69141 | 0.035859 | 0.2623 | 0.58718 | 0.652 | 1.2 | 0.2
Haney Creek Basin | NORTH FORK | 3210 | Palmetto Prairies | A | 0.69141 | 0.035859 | 0.2623 | 5.3555 | 5.9467 | 11.2 | 1.7
Haney Creek Basin | NORTH FORK | 3210 | Palmetto Prairies | A/D | 0.69141 | 0.035859 | 0.2623 | 188.8258 | 209.6706 | 394.5 | 61.4
Haney Creek Basin | NORTH FORK | 4110 | Pine Flatwoods | A | 0.69141 | 0.035859 | 0.2623 | 32.5965 | 36.1948 | 68.1 | 10.6
Haney Creek Basin | NORTH FORK | 4110 | Pine Flatwoods | A/D | 0.69141 | 0.035859 | 0.2623 | 322.4923 | 358.0927 | 673.7 | 104.8
Haney Creek Basin | NORTH FORK | 4110 | Pine Flatwoods | N/A | 0.69141 | 0.035859 | 0.2623 | 0.1306 | 0.14501 | 0.3 | 0
Haney Creek Basin | NORTH FORK | 4130 | Sand Pine | A | 0.69141 | 0.035859 | 0.2623 | 17.5899 | 19.5317 | 36.7 | 5.7
Haney Creek Basin | NORTH FORK | 4130 | Sand Pine | A/D | 0.69141 | 0.035859 | 0.2623 | 16.3748 | 18.1825 | 34.2 | 5.3
Haney Creek Basin | NORTH FORK | 4240 | Melaleuca | A | 0.69141 | 0.035859 | 0.2623 | 0.12689 | 0.1409 | 0.3 | 0
Haney Creek Basin | NORTH FORK | 4240 | Melaleuca | N/A | 0.69141 | 0.035859 | 0.2623 | 4.6751 | 5.1912 | 9.8 | 1.5
Haney Creek Basin | NORTH FORK | 4340 | Hardwood / Conifererous Mixed | A | 0.69141 | 0.035859 | 0.2623 | 91.1499 | 101.2121 | 190.4 | 29.6
Haney Creek Basin | NORTH FORK | 4340 | Hardwood / Conifererous Mixed | A/D | 0.69141 | 0.035859 | 0.2623 | 94.6326 | 105.0793 | 197.7 | 30.8
Haney Creek Basin | NORTH FORK | 4340 | Hardwood / Conifererous Mixed | N/A | 0.69141 | 0.035859 | 0.2623 | 3.8492 | 4.2741 | 8 | 1.3
Haney Creek Basin | NORTH FORK | 5200 | Lakes | A/D | 0.50503 | 0.068459 | 0.052632 | 7.321 | 1.6312 | 2.2 | 1.9
Haney Creek Basin | NORTH FORK | 5300 | Reservoirs | A | 0.50503 | 0.068459 | 0.052632 | 0.77476 | 0.17262 | 0.2 | 0.2
Haney Creek Basin | NORTH FORK | 5300 | Reservoirs | A/D | 0.50503 | 0.068459 | 0.052632 | 17.1066 | 3.8115 | 5.2 | 4.4
Haney Creek Basin | NORTH FORK | 5300 | Reservoirs | N/A | 0.50503 | 0.068459 | 0.052632 | 9.3296 | 2.0787 | 2.9 | 2.4
Haney Creek Basin | NORTH FORK | 6172 | Mixed Shrubs | A | 0.60724 | 0.032599 | 0.025885 | 1.4033 | 0.15377 | 0.3 | 0.3
Haney Creek Basin | NORTH FORK | 6172 | Mixed Shrubs | A/D | 0.60724 | 0.032599 | 0.025885 | 36.1703 | 3.9635 | 6.5 | 8.2
Haney Creek Basin | NORTH FORK | 6172 | Mixed Shrubs | N/A | 0.60724 | 0.032599 | 0.025885 | 6.2452 | 0.68433 | 1.1 | 1.4
Haney Creek Basin | NORTH FORK | 6250 | Wet Pinelands Hydric Pine | A | 0.60724 | 0.032599 | 0.025885 | 1.5142 | 0.16593 | 0.3 | 0.3
Haney Creek Basin | NORTH FORK | 6250 | Wet Pinelands Hydric Pine | A/D | 0.60724 | 0.032599 | 0.025885 | 4.6456 | 0.50905 | 0.8 | 1.1
Haney Creek Basin | NORTH FORK | 6300 | Wetland Forested Mixed | A | 0.60724 | 0.032599 | 0.025885 | 0.63006 | 0.069041 | 0.1 | 0.1
Haney Creek Basin | NORTH FORK | 6300 | Wetland Forested Mixed | A/D | 0.60724 | 0.032599 | 0.025885 | 40.0364 | 4.3871 | 7.2 | 9.1
Haney Creek Basin | NORTH FORK | 6410 | Freshwater Marshes / Graminoid Prairie-Marsh | A | 0.60724 | 0.032599 | 0.025885 | 1.6526 | 0.18109 | 0.3 | 0.4
Haney Creek Basin | NORTH FORK | 6410 | Freshwater Marshes / Graminoid Prairie-Marsh | A/D | 0.60724 | 0.032599 | 0.025885 | 134.57 | 14.7459 | 24.4 | 30.5
Haney Creek Basin | NORTH FORK | 6410 | Freshwater Marshes / Graminoid Prairie-Marsh | N/A | 0.60724 | 0.032599 | 0.025885 | 0.62187 | 0.068143 | 0.1 | 0.1
Haney Creek Basin | NORTH FORK | 6430 | Wet Prairies | A | 0.60724 | 0.032599 | 0.025885 | 1.3165 | 0.14426 | 0.2 | 0.3
Haney Creek Basin | NORTH FORK | 6430 | Wet Prairies | A/D | 0.60724 | 0.032599 | 0.025885 | 36.4132 | 3.9901 | 6.6 | 8.2
Haney Creek Basin | NORTH FORK | 6430 | Wet Prairies | N/A | 0.60724 | 0.032599 | 0.025885 | 0.015803 | 0.0017317 | 0 | 0
Haney Creek Basin | NORTH FORK | 7400 | Disturbed land | A/D | 0.70945 | 0.097798 | 0.2623 | 23.5185 | 26.1147 | 50.4 | 12
Haney Creek Basin | NORTH FORK | 8100 | Transportation | A | 0.98602 | 0.14344 | 0.44608 | 1.0601 | 2.0018 | 5.4 | 1
Haney Creek Basin | NORTH FORK | 8140 | Roads and highways | A | 0.98602 | 0.14344 | 0.44608 | 1.8937 | 3.576 | 9.6 | 1.8
Haney Creek Basin | NORTH FORK | 8140 | Roads and highways | A/D | 0.98602 | 0.14344 | 0.44608 | 24.7204 | 46.682 | 125.2 | 23.6
Haney Creek Basin | NORTH FORK | 8340 | Sewage treatment | A/D | 0.72147 | 0.16952 | 0.43141 | 18.2011 | 33.2407 | 65.3 | 19.3
Haney Creek Basin | NORTH FORK | 8360 | ? | A/D | 1.4429 | 0.22494 | 0.43141 | 1.9413 | 3.5454 | 13.9 | 2.6
[8 empty] | 1488.8123 | 1522.3067 | 3543.5 | 747.1

## Fraizer Creek
BASIN | Subbasin | LCCODE | Description | HYDGRP | EMC TN | EMC TP | ROC | Acres | Runoff Ac-ft | TN lbs/yr | TP lbs/yr
Frazier Creek Basin | SOUTH FORK | 1210 | Medium Density: Fixed Single Family Units | A | 1.2445 | 0.2132 | 0.28818 | 63.5412 | 88.0474 | 298.2 | 63.3
Frazier Creek Basin | SOUTH FORK | 1210 | Medium Density: Fixed Single Family Units | A/D | 1.2445 | 0.2132 | 0.28818 | 14.6368 | 20.2819 | 68.7 | 14.6
Frazier Creek Basin | SOUTH FORK | 1210 | Medium Density: Fixed Single Family Units | N/A | 1.2445 | 0.2132 | 0.28818 | 4.7727 | 6.6133 | 22.4 | 4.8
Frazier Creek Basin | SOUTH FORK | 1310 | High Density: Fixed Single Family Units | A | 1.2445 | 0.2132 | 0.39345 | 62.1717 | 117.6176 | 398.3 | 80.1
Frazier Creek Basin | SOUTH FORK | 1310 | High Density: Fixed Single Family Units | N/A | 1.2445 | 0.2132 | 0.39345 | 13.3386 | 25.2342 | 85.5 | 17.2
Frazier Creek Basin | SOUTH FORK | 1320 | High Density: Mobile Home Units | N/A | 1.3949 | 0.33903 | 0.39345 | 4.7718 | 9.0273 | 34.3 | 9.2
Frazier Creek Basin | SOUTH FORK | 1330 | Multiple Dwelling Units, Low Rise | A | 1.3949 | 0.33903 | 0.39345 | 9.7069 | 18.3636 | 69.7 | 18.8
Frazier Creek Basin | SOUTH FORK | 1330 | Multiple Dwelling Units, Low Rise | N/A | 1.3949 | 0.33903 | 0.39345 | 0.027353 | 0.051747 | 0.2 | 0.1
Frazier Creek Basin | SOUTH FORK | 1400 | Commercial and Services | A | 0.70945 | 0.11671 | 0.43141 | 3.7526 | 7.7843 | 15 | 3.2
Frazier Creek Basin | SOUTH FORK | 1400 | Commercial and Services | A/D | 0.70945 | 0.11671 | 0.43141 | 11.5489 | 23.9566 | 46.2 | 9.8
Frazier Creek Basin | SOUTH FORK | 1400 | Commercial and Services | N/A | 0.70945 | 0.11671 | 0.43141 | 138.1958 | 286.6681 | 553.4 | 117.5
Frazier Creek Basin | SOUTH FORK | 1411 | Shopping Centers | A | 1.4429 | 0.22494 | 0.43141 | 2.8975 | 6.0105 | 23.6 | 4.2
Frazier Creek Basin | SOUTH FORK | 1411 | Shopping Centers | N/A | 1.4429 | 0.22494 | 0.43141 | 3.8427 | 7.9712 | 31.3 | 5.6
Frazier Creek Basin | SOUTH FORK | 1550 | Other light industry | A | 0.72147 | 0.16952 | 0.34081 | 5.0745 | 8.3158 | 16.3 | 4.8
Frazier Creek Basin | SOUTH FORK | 1550 | Other light industry | A/D | 0.72147 | 0.16952 | 0.34081 | 33.7193 | 55.2574 | 108.5 | 32
Frazier Creek Basin | SOUTH FORK | 1550 | Other light industry | N/A | 0.72147 | 0.16952 | 0.34081 | 18.5512 | 30.4007 | 59.7 | 17.6
Frazier Creek Basin | SOUTH FORK | 1700 | Institutional | A | 0.96798 | 0.12453 | 0.34081 | 12.0978 | 19.8252 | 52.2 | 9
Frazier Creek Basin | SOUTH FORK | 1700 | Institutional | A/D | 0.96798 | 0.12453 | 0.34081 | 5.0979 | 8.3541 | 22 | 3.8
Frazier Creek Basin | SOUTH FORK | 1710 | Educational Facilities | A | 0.96798 | 0.12453 | 0.34081 | 8.7212 | 14.2919 | 37.6 | 6.5
Frazier Creek Basin | SOUTH FORK | 1710 | Educational Facilities | N/A | 0.96798 | 0.12453 | 0.34081 | 8.0047 | 13.1176 | 34.6 | 6
Frazier Creek Basin | SOUTH FORK | 1800 | Recreational | N/A | 1.2445 | 0.2132 | 0.28904 | 14.2287 | 19.7754 | 67 | 14.2
Frazier Creek Basin | SOUTH FORK | 1850 | Parks and zoos | A | 0.96798 | 0.12453 | 0.34081 | 16.7661 | 27.4754 | 72.4 | 12.5
Frazier Creek Basin | SOUTH FORK | 1850 | Parks and zoos | N/A | 0.96798 | 0.12453 | 0.34081 | 4.5941 | 7.5286 | 19.8 | 3.4
Frazier Creek Basin | SOUTH FORK | 4110 | Pine Flatwoods | A | 0.69141 | 0.035859 | 0.2623 | 9.8242 | 12.3904 | 23.3 | 3.1
Frazier Creek Basin | SOUTH FORK | 4110 | Pine Flatwoods | A/D | 0.69141 | 0.035859 | 0.2623 | 0.065833 | 0.083029 | 0.2 | 0
Frazier Creek Basin | SOUTH FORK | 4240 | Melaleuca | A | 0.69141 | 0.035859 | 0.2623 | 3.9262 | 4.9517 | 9.3 | 1.2
Frazier Creek Basin | SOUTH FORK | 5110 | Natural River, Stream, Waterway | A | 0.50503 | 0.068459 | 0.052632 | 0.038895 | 0.0098432 | 0 | 0
Frazier Creek Basin | SOUTH FORK | 5110 | Natural River, Stream, Waterway | N/A | 0.50503 | 0.068459 | 0.052632 | 0.26426 | 0.066876 | 0.1 | 0.1
Frazier Creek Basin | SOUTH FORK | 5300 | Reservoirs | A | 0.50503 | 0.068459 | 0.052632 | 2.0155 | 0.51007 | 0.7 | 0.5
Frazier Creek Basin | SOUTH FORK | 6410 | Freshwater Marshes / Graminoid Prairie-Marsh | A | 0.60724 | 0.032599 | 0.025885 | 0.63192 | 0.07865 | 0.1 | 0.1
Frazier Creek Basin | SOUTH FORK | 8140 | Roads and highways | A | 0.98602 | 0.14344 | 0.44608 | 0.43403 | 0.93095 | 2.5 | 0.4
Frazier Creek Basin | SOUTH FORK | 8140 | Roads and highways | A/D | 0.98602 | 0.14344 | 0.44608 | 1.3448 | 2.8845 | 7.7 | 1.4
Frazier Creek Basin | SOUTH FORK | 8140 | Roads and highways | N/A | 0.98602 | 0.14344 | 0.44608 | 9.2915 | 19.9293 | 53.5 | 9.6
Frazier Creek Basin | SOUTH FORK | 8330 | Water supply plants - Including Pumping Stations | A | 0.72147 | 0.16952 | 0.43141 | 8.3965 | 17.4174 | 34.2 | 9.6
Frazier Creek Basin | SOUTH FORK | 8330 | Water supply plants - Including Pumping Stations | A/D | 0.72147 | 0.16952 | 0.43141 | 4.0493 | 8.3997 | 16.5 | 4.7
Frazier Creek Basin | SOUTH FORK | 8330 | Water supply plants - Including Pumping Stations | N/A | 0.72147 | 0.16952 | 0.43141 | 0.18277 | 0.37913 | 0.7 | 0.2
[8 empty] | 500.5257 | 890.0015 | 2285.7 | 489.1

## Aiport Ditch
BASIN | Subbasin | LCCODE | Description | HYDGRP | EMC TN | EMC TP | ROC | Acres | Runoff Ac-ft | TN lbs/yr | TP lbs/yr
North Airport Basin | SOUTH FORK | 1210 | Medium Density: Fixed Single Family Units | A | 1.2445 | 0.2132 | 0.28818 | 98.1155 | 135.9561 | 460.4 | 97.7
North Airport Basin | SOUTH FORK | 1210 | Medium Density: Fixed Single Family Units | A/D | 1.2445 | 0.2132 | 0.28818 | 52.1132 | 72.2119 | 244.5 | 51.9
North Airport Basin | SOUTH FORK | 1210 | Medium Density: Fixed Single Family Units | NA | 1.2445 | 0.2132 | 0.28818 | 0.009073 | 0.012572 | 0 | 0
North Airport Basin | SOUTH FORK | 1330 | Multiple Dwelling Units, Low Rise | A | 1.3949 | 0.33903 | 0.39345 | 79.0548 | 149.5574 | 567.6 | 153.1
North Airport Basin | SOUTH FORK | 1330 | Multiple Dwelling Units, Low Rise | A/D | 1.3949 | 0.33903 | 0.39345 | 32.8557 | 62.157 | 235.9 | 63.6
North Airport Basin | SOUTH FORK | 1330 | Multiple Dwelling Units, Low Rise | NA | 1.3949 | 0.33903 | 0.39345 | 4.511 | 8.534 | 32.4 | 8.7
North Airport Basin | SOUTH FORK | 1340 | Multiple Dwelling Units, High Rise | A | 1.3949 | 0.33903 | 0.39345 | 0.84258 | 1.594 | 6 | 1.6
North Airport Basin | SOUTH FORK | 1340 | Multiple Dwelling Units, High Rise | A/D | 1.3949 | 0.33903 | 0.39345 | 5.825 | 11.0199 | 41.8 | 11.3
North Airport Basin | SOUTH FORK | 1400 | Commercial and Services | A | 0.70945 | 0.11671 | 0.43141 | 18.3223 | 38.0072 | 73.4 | 15.6
North Airport Basin | SOUTH FORK | 1400 | Commercial and Services | A/D | 0.70945 | 0.11671 | 0.43141 | 45.9585 | 95.3347 | 184 | 39.1
North Airport Basin | SOUTH FORK | 1400 | Commercial and Services | NA | 0.70945 | 0.11671 | 0.43141 | 6.1362 | 12.7286 | 24.6 | 5.2
North Airport Basin | SOUTH FORK | 1411 | Shopping Centers | A | 1.4429 | 0.22494 | 0.43141 | 10.5137 | 21.8092 | 85.6 | 15.4
North Airport Basin | SOUTH FORK | 1411 | Shopping Centers | A/D | 1.4429 | 0.22494 | 0.43141 | 29.2329 | 60.6397 | 238.1 | 42.7
North Airport Basin | SOUTH FORK | 1411 | Shopping Centers | NA | 1.4429 | 0.22494 | 0.43141 | 10.5487 | 21.8818 | 85.9 | 15.4
North Airport Basin | SOUTH FORK | 1550 | Other light industry | A/D | 0.72147 | 0.16952 | 0.34081 | 1.3748 | 2.2529 | 4.4 | 1.3
North Airport Basin | SOUTH FORK | 1700 | Institutional | A | 0.96798 | 0.12453 | 0.34081 | 3.6287 | 5.9465 | 15.7 | 2.7
North Airport Basin | SOUTH FORK | 1700 | Institutional | A/D | 0.96798 | 0.12453 | 0.34081 | 0.027886 | 0.045698 | 0.1 | 0
North Airport Basin | SOUTH FORK | 1700 | Institutional | NA | 0.96798 | 0.12453 | 0.34081 | 1.3985 | 2.2918 | 6 | 1
North Airport Basin | SOUTH FORK | 1710 | Educational Facilities | A | 0.96798 | 0.12453 | 0.34081 | 2.847 | 4.6655 | 12.3 | 2.1
North Airport Basin | SOUTH FORK | 1710 | Educational Facilities | A/D | 0.96798 | 0.12453 | 0.34081 | 0.011809 | 0.019352 | 0.1 | 0
North Airport Basin | SOUTH FORK | 3200 | Upland Shrub and Brush land | A | 0.69141 | 0.035859 | 0.2623 | 0.71308 | 0.89935 | 1.7 | 0.2
North Airport Basin | SOUTH FORK | 3200 | Upland Shrub and Brush land | A/D | 0.69141 | 0.035859 | 0.2623 | 10.2641 | 12.9452 | 24.4 | 3.2
North Airport Basin | SOUTH FORK | 3300 | Mixed Rangeland | A/D | 0.69141 | 0.035859 | 0.2623 | 0.029656 | 0.037403 | 0.1 | 0
North Airport Basin | SOUTH FORK | 4110 | Pine Flatwoods | A | 0.69141 | 0.035859 | 0.2623 | 80.9829 | 102.1366 | 192.2 | 25.5
North Airport Basin | SOUTH FORK | 4110 | Pine Flatwoods | A/D | 0.69141 | 0.035859 | 0.2623 | 161.8539 | 204.1322 | 384 | 50.9
North Airport Basin | SOUTH FORK | 4370 | Australian Pine | A | 0.69141 | 0.035859 | 0.2623 | 1.1809 | 1.4893 | 2.8 | 0.4
North Airport Basin | SOUTH FORK | 4370 | Australian Pine | A/D | 0.69141 | 0.035859 | 0.2623 | 2.3757 | 2.9963 | 5.6 | 0.7
North Airport Basin | SOUTH FORK | 4370 | Australian Pine | NA | 0.69141 | 0.035859 | 0.2623 | 0.64225 | 0.81001 | 1.5 | 0.2
North Airport Basin | SOUTH FORK | 5110 | Natural River, Stream, Waterway | A | 0.50503 | 0.068459 | 0.052632 | 0.034904 | 0.0088332 | 0 | 0
North Airport Basin | SOUTH FORK | 5110 | Natural River, Stream, Waterway | NA | 0.50503 | 0.068459 | 0.052632 | 0.027016 | 0.006837 | 0 | 0
North Airport Basin | SOUTH FORK | 8110 | Airports | A | 1.4429 | 0.22494 | 0.34081 | 18.8441 | 30.8807 | 121.2 | 22.5
North Airport Basin | SOUTH FORK | 8110 | Airports | A/D | 1.4429 | 0.22494 | 0.34081 | 140.0604 | 229.5235 | 901.2 | 167.3
North Airport Basin | SOUTH FORK | 8110 | Airports | NA | 1.4429 | 0.22494 | 0.34081 | 70.5226 | 115.5687 | 453.8 | 84.3
North Airport Basin | SOUTH FORK | 8140 | Roads and highways | A/D | 0.98602 | 0.14344 | 0.44608 | 2.8917 | 6.2024 | 16.6 | 3
[8 empty] | 893.7511 | 1414.3031 | 4423.9 | 886.6

## Crescent Basin
BASIN | Subbasin | LCCODE | Description | HYDGRP | EMC TN | EMC TP | ROC | Acres | Runoff Ac-ft | TN lbs/yr | TP lbs/yr
Crescent Basin | SOUTH FORK | 1210 | Medium Density: Fixed Single Family Units | A | 1.2445 | 0.2132 | 0.28818 | 44.7362 | 61.9898 | 209.9 | 44.5
Crescent Basin | SOUTH FORK | 1210 | Medium Density: Fixed Single Family Units | NA | 1.2445 | 0.2132 | 0.28818 | 0.829 | 1.1487 | 3.9 | 0.8
Crescent Basin | SOUTH FORK | 1400 | Commercial and Services | A | 0.70945 | 0.11671 | 0.43141 | 11.6873 | 24.2437 | 46.8 | 9.9
Crescent Basin | SOUTH FORK | 1400 | Commercial and Services | NA | 0.70945 | 0.11671 | 0.43141 | 0.10101 | 0.20953 | 0.4 | 0.1
Crescent Basin | SOUTH FORK | 1411 | Shopping Centers | NA | 1.4429 | 0.22494 | 0.43141 | 0.000436 | 0.00090442 | 0 | 0
Crescent Basin | SOUTH FORK | 5110 | Natural River, Stream, Waterway | A | 0.50503 | 0.068459 | 0.052632 | 0.084632 | 0.021418 | 0 | 0
Crescent Basin | SOUTH FORK | 5110 | Natural River, Stream, Waterway | NA | 0.50503 | 0.068459 | 0.052632 | 0.042854 | 0.010845 | 0 | 0
Crescent Basin | SOUTH FORK | 8140 | Roads and highways | A | 0.98602 | 0.14344 | 0.44608 | 0.81809 | 1.7547 | 4.7 | 0.8
Crescent Basin | SOUTH FORK | 8140 | Roads and highways | NA | 0.98602 | 0.14344 | 0.44608 | 0.21914 | 0.47003 | 1.3 | 0.2
[8 empty] | 58.5187 | 89.8497 | 267 | 56.3

## Krueger Creek
BASIN | Subbasin | LCCODE | Description | HYDGRP | EMC TN | EMC TP | ROC | Acres | Runoff Ac-ft | TN lbs/yr | TP lbs/yr
Krueger Creek Basin | SOUTH FORK | 1210 | Medium Density: Fixed Single Family Units | A | 1.2445 | 0.2132 | 0.28818 | 214.2736 | 296.9134 | 1005.5 | 213.3
Krueger Creek Basin | SOUTH FORK | 1210 | Medium Density: Fixed Single Family Units | A/D | 1.2445 | 0.2132 | 0.28818 | 4.055 | 5.6189 | 19 | 4
Krueger Creek Basin | SOUTH FORK | 1210 | Medium Density: Fixed Single Family Units | NA | 1.2445 | 0.2132 | 0.28818 | 0.13995 | 0.19393 | 0.7 | 0.1
Krueger Creek Basin | SOUTH FORK | 1310 | High Density: Fixed Single Family Units | A | 1.2445 | 0.2132 | 0.39345 | 21.6527 | 40.9629 | 138.7 | 27.9
Krueger Creek Basin | SOUTH FORK | 1310 | High Density: Fixed Single Family Units | A/D | 1.2445 | 0.2132 | 0.39345 | 0.78315 | 1.4816 | 5 | 1
Krueger Creek Basin | SOUTH FORK | 1330 | Multiple Dwelling Units, Low Rise | A | 1.3949 | 0.33903 | 0.39345 | 2.7411 | 5.1856 | 19.7 | 5.3
Krueger Creek Basin | SOUTH FORK | 1330 | Multiple Dwelling Units, Low Rise | NA | 1.3949 | 0.33903 | 0.39345 | 0.83247 | 1.5749 | 6 | 1.6
Krueger Creek Basin | SOUTH FORK | 1400 | Commercial and Services | A | 0.70945 | 0.11671 | 0.43141 | 24.1582 | 50.1129 | 96.7 | 20.5
Krueger Creek Basin | SOUTH FORK | 1710 | Educational Facilities | A | 0.96798 | 0.12453 | 0.34081 | 34.5176 | 56.5657 | 149 | 25.8
Krueger Creek Basin | SOUTH FORK | 1710 | Educational Facilities | A/D | 0.96798 | 0.12453 | 0.34081 | 1.9652 | 3.2204 | 8.5 | 1.5
Krueger Creek Basin | SOUTH FORK | 5110 | Natural River, Stream, Waterway | A | 0.50503 | 0.068459 | 0.052632 | 0.36886 | 0.093349 | 0.1 | 0.1
Krueger Creek Basin | SOUTH FORK | 5110 | Natural River, Stream, Waterway | A/D | 0.50503 | 0.068459 | 0.052632 | 0.43047 | 0.10894 | 0.1 | 0.1
Krueger Creek Basin | SOUTH FORK | 5110 | Natural River, Stream, Waterway | NA | 0.50503 | 0.068459 | 0.052632 | 0.18926 | 0.047898 | 0.1 | 0
Krueger Creek Basin | SOUTH FORK | 5300 | Reservoirs | A | 0.50503 | 0.068459 | 0.052632 | 1.648 | 0.41707 | 0.6 | 0.4
Krueger Creek Basin | SOUTH FORK | 5300 | Reservoirs | NA | 0.50503 | 0.068459 | 0.052632 | 1.8605 | 0.47084 | 0.6 | 0.4
[8 empty] | 309.6161 | 462.9683 | 1450.3 | 302

## North Point
BASIN | Subbasin | LCCODE | Description | HYDGRP | EMC TN | EMC TP | ROC | Acres | Runoff Ac-ft | TN lbs/yr | TP lbs/yr
North Point CRA Basin | NORTH FORK | 1210 | Medium Density: Fixed Single Family Units | A | 1.2445 | 0.2132 | 0.28818 | 293.7875 | 358.4119 | 1213.7 | 271.6
North Point CRA Basin | NORTH FORK | 1210 | Medium Density: Fixed Single Family Units | A/D | 1.2445 | 0.2132 | 0.28818 | 16.6076 | 20.2608 | 68.6 | 15.4
North Point CRA Basin | NORTH FORK | 1210 | Medium Density: Fixed Single Family Units | C/D | 1.2445 | 0.2132 | 0.28818 | 4.6753 | 5.7037 | 19.3 | 4.3
North Point CRA Basin | NORTH FORK | 1210 | Medium Density: Fixed Single Family Units | N/A | 1.2445 | 0.2132 | 0.28818 | 7.2235 | 8.8124 | 29.8 | 6.7
North Point CRA Basin | NORTH FORK | 1310 | High Density: Fixed Single Family Units | A/D | 1.2445 | 0.2132 | 0.39345 | 17.0607 | 28.416 | 96.2 | 20.2
North Point CRA Basin | NORTH FORK | 1330 | Multiple Dwelling Units, Low Rise | A | 1.3949 | 0.33903 | 0.39345 | 68.1822 | 113.5635 | 431 | 119.5
North Point CRA Basin | NORTH FORK | 1330 | Multiple Dwelling Units, Low Rise | A/D | 1.3949 | 0.33903 | 0.39345 | 12.7547 | 21.2441 | 80.6 | 22.4
North Point CRA Basin | NORTH FORK | 1330 | Multiple Dwelling Units, Low Rise | N/A | 1.3949 | 0.33903 | 0.39345 | 0.82128 | 1.3679 | 5.2 | 1.4
North Point CRA Basin | NORTH FORK | 1400 | Commercial and Services | A | 0.70945 | 0.11671 | 0.43141 | 3.7627 | 6.8718 | 13.3 | 3
North Point CRA Basin | NORTH FORK | 1400 | Commercial and Services | A/D | 0.70945 | 0.11671 | 0.43141 | 21.9115 | 40.017 | 77.2 | 17.5
North Point CRA Basin | NORTH FORK | 1400 | Commercial and Services | N/A | 0.70945 | 0.11671 | 0.43141 | 2.3348 | 4.264 | 8.2 | 1.9
North Point CRA Basin | NORTH FORK | 1411 | Shopping Centers | A | 1.4429 | 0.22494 | 0.43141 | 14.7284 | 26.8984 | 105.6 | 19.7
North Point CRA Basin | NORTH FORK | 1411 | Shopping Centers | A/D | 1.4429 | 0.22494 | 0.43141 | 182.1019 | 332.5731 | 1305.8 | 243
North Point CRA Basin | NORTH FORK | 1411 | Shopping Centers | N/A | 1.4429 | 0.22494 | 0.43141 | 8.8155 | 16.0998 | 63.2 | 11.8
North Point CRA Basin | NORTH FORK | 1550 | Other light industry | A | 0.72147 | 0.16952 | 0.34081 | 3.4809 | 5.0221 | 9.9 | 3.1
North Point CRA Basin | NORTH FORK | 1550 | Other light industry | N/A | 0.72147 | 0.16952 | 0.34081 | 4.4668 | 6.4446 | 12.7 | 3.9
North Point CRA Basin | NORTH FORK | 1700 | Institutional | A | 0.96798 | 0.12453 | 0.34081 | 5.4506 | 7.864 | 20.7 | 3.8
North Point CRA Basin | NORTH FORK | 1700 | Institutional | A/D | 0.96798 | 0.12453 | 0.34081 | 11.4758 | 16.557 | 43.6 | 8.1
North Point CRA Basin | NORTH FORK | 1820 | Golf course | A | 2.0141 | 0.28687 | 0.28904 | 43.0281 | 52.6502 | 288.5 | 50.4
North Point CRA Basin | NORTH FORK | 1820 | Golf course | A/D | 2.0141 | 0.28687 | 0.28904 | 30.7439 | 37.6189 | 206.2 | 36
North Point CRA Basin | NORTH FORK | 1820 | Golf course | N/A | 2.0141 | 0.28687 | 0.28904 | 0.024594 | 0.030094 | 0.2 | 0
North Point CRA Basin | NORTH FORK | 1840 | Marinas and fish camps | A | 0.70945 | 0.11671 | 0.28818 | 11.569 | 14.1138 | 27.2 | 7
North Point CRA Basin | NORTH FORK | 1840 | Marinas and fish camps | A/D | 0.70945 | 0.11671 | 0.28818 | 4.1254 | 5.0328 | 9.7 | 2.5
North Point CRA Basin | NORTH FORK | 1840 | Marinas and fish camps | N/A | 0.70945 | 0.11671 | 0.28818 | 1.3462 | 1.6423 | 3.2 | 0.8
North Point CRA Basin | NORTH FORK | 3100 | Herbaceous (Dry Prairie) | A | 0.69141 | 0.035859 | 0.2623 | 2.8924 | 3.2118 | 6 | 0.9
North Point CRA Basin | NORTH FORK | 3100 | Herbaceous (Dry Prairie) | A/D | 0.69141 | 0.035859 | 0.2623 | 5.7633 | 6.3996 | 12 | 1.9
North Point CRA Basin | NORTH FORK | 3200 | Upland Shrub and Brush land | A | 0.69141 | 0.035859 | 0.2623 | 0.007024 | 0.0077994 | 0 | 0
North Point CRA Basin | NORTH FORK | 4110 | Pine Flatwoods | A | 0.69141 | 0.035859 | 0.2623 | 37.5142 | 41.6554 | 78.4 | 12.2
North Point CRA Basin | NORTH FORK | 4110 | Pine Flatwoods | A/D | 0.69141 | 0.035859 | 0.2623 | 113.6887 | 126.239 | 237.5 | 36.9
North Point CRA Basin | NORTH FORK | 4110 | Pine Flatwoods | C/D | 0.69141 | 0.035859 | 0.2623 | 28.9122 | 32.1038 | 60.4 | 9.4
North Point CRA Basin | NORTH FORK | 4110 | Pine Flatwoods | N/A | 0.69141 | 0.035859 | 0.2623 | 2.9763 | 3.3048 | 6.2 | 1
North Point CRA Basin | NORTH FORK | 4340 | Hardwood / Conifererous Mixed | A/D | 0.69141 | 0.035859 | 0.2623 | 1.3063 | 1.4505 | 2.7 | 0.4
North Point CRA Basin | NORTH FORK | 5110 | Natural River, Stream, Waterway | A | 0.50503 | 0.068459 | 0.052632 | 0.1886 | 0.042021 | 0.1 | 0
North Point CRA Basin | NORTH FORK | 5110 | Natural River, Stream, Waterway | A/D | 0.50503 | 0.068459 | 0.052632 | 0.04584 | 0.010214 | 0 | 0
North Point CRA Basin | NORTH FORK | 5110 | Natural River, Stream, Waterway | N/A | 0.50503 | 0.068459 | 0.052632 | 0.6896 | 0.15365 | 0.2 | 0.2
North Point CRA Basin | NORTH FORK | 5120 | Channelized Waterways, Canals | A | 0.50503 | 0.068459 | 0.052632 | 2.4528 | 0.5465 | 0.8 | 0.6
North Point CRA Basin | NORTH FORK | 5120 | Channelized Waterways, Canals | N/A | 0.50503 | 0.068459 | 0.052632 | 10.4161 | 2.3208 | 3.2 | 2.7
North Point CRA Basin | NORTH FORK | 5300 | Reservoirs | A | 0.50503 | 0.068459 | 0.052632 | 12.6204 | 2.8119 | 3.9 | 3.3
North Point CRA Basin | NORTH FORK | 5300 | Reservoirs | A/D | 0.50503 | 0.068459 | 0.052632 | 3.3799 | 0.75306 | 1 | 0.9
North Point CRA Basin | NORTH FORK | 5300 | Reservoirs | N/A | 0.50503 | 0.068459 | 0.052632 | 9.7738 | 2.1777 | 3 | 2.5
North Point CRA Basin | NORTH FORK | 6170 | Mixed wetland hardwoods | A | 0.60724 | 0.032599 | 0.025885 | 0.83564 | 0.091568 | 0.2 | 0.2
North Point CRA Basin | NORTH FORK | 6170 | Mixed wetland hardwoods | N/A | 0.60724 | 0.032599 | 0.025885 | 0.31531 | 0.034551 | 0.1 | 0.1
North Point CRA Basin | NORTH FORK | 6172 | Mixed Shrubs | A | 0.60724 | 0.032599 | 0.025885 | 0.68943 | 0.075547 | 0.1 | 0.2
North Point CRA Basin | NORTH FORK | 6172 | Mixed Shrubs | A/D | 0.60724 | 0.032599 | 0.025885 | 4.4872 | 0.49169 | 0.8 | 1
North Point CRA Basin | NORTH FORK | 6172 | Mixed Shrubs | N/A | 0.60724 | 0.032599 | 0.025885 | 1.2102 | 0.13262 | 0.2 | 0.3
North Point CRA Basin | NORTH FORK | 6250 | Wet Pinelands Hydric Pine | A/D | 0.60724 | 0.032599 | 0.025885 | 0.47793 | 0.05237 | 0.1 | 0.1
North Point CRA Basin | NORTH FORK | 6300 | Wetland Forested Mixed | A | 0.60724 | 0.032599 | 0.025885 | 0.13076 | 0.014328 | 0 | 0
North Point CRA Basin | NORTH FORK | 6300 | Wetland Forested Mixed | A/D | 0.60724 | 0.032599 | 0.025885 | 1.9767 | 0.2166 | 0.4 | 0.4
North Point CRA Basin | NORTH FORK | 6410 | Freshwater Marshes / Graminoid Prairie-Marsh | A | 0.60724 | 0.032599 | 0.025885 | 0.006048 | 0.00066273 | 0 | 0
North Point CRA Basin | NORTH FORK | 6410 | Freshwater Marshes / Graminoid Prairie-Marsh | A/D | 0.60724 | 0.032599 | 0.025885 | 5.5416 | 0.60724 | 1 | 1.3
North Point CRA Basin | NORTH FORK | 6430 | Wet Prairies | A/D | 0.60724 | 0.032599 | 0.025885 | 1.5229 | 0.16688 | 0.3 | 0.3
North Point CRA Basin | NORTH FORK | 6430 | Wet Prairies | C/D | 0.60724 | 0.032599 | 0.025885 | 0.11466 | 0.012564 | 0 | 0
North Point CRA Basin | NORTH FORK | 8100 | Transportation | A | 0.98602 | 0.14344 | 0.44608 | 15.5486 | 29.3618 | 78.8 | 14.8
North Point CRA Basin | NORTH FORK | 8100 | Transportation | A/D | 0.98602 | 0.14344 | 0.44608 | 3.7505 | 7.0824 | 19 | 3.6
North Point CRA Basin | NORTH FORK | 8100 | Transportation | N/A | 0.98602 | 0.14344 | 0.44608 | 0.19487 | 0.36798 | 1 | 0.2
North Point CRA Basin | NORTH FORK | 8140 | Roads and highways | A | 0.98602 | 0.14344 | 0.44608 | 3.7892 | 7.1556 | 19.2 | 3.6
North Point CRA Basin | NORTH FORK | 8140 | Roads and highways | A/D | 0.98602 | 0.14344 | 0.44608 | 37.0088 | 69.8872 | 187.5 | 35.3
North Point CRA Basin | NORTH FORK | 8140 | Roads and highways | N/A | 0.98602 | 0.14344 | 0.44608 | 0.19857 | 0.37498 | 1 | 0.2
North Point CRA Basin | NORTH FORK | 8200 | Communications | A | 0.72147 | 0.16952 | 0.43141 | 0.11723 | 0.21409 | 0.4 | 0.1
North Point CRA Basin | NORTH FORK | 8200 | Communications | A/D | 0.72147 | 0.16952 | 0.43141 | 2.7853 | 5.0868 | 10 | 2.9
[8 empty] | 1083.8075 | 1476.0962 | 4875.1 | 1011.5

## Education
Entity | LU | Description | Hydrogp | EMCN mg/L | EMCP mg/L | ROC Unitless | Acres | Runoff acre-ft | TN lbs/year | TP lbs/yr
Stuart MS4 | 1110 | Fixed Single Family Units | A/D | 0.96798 | 0.12453 | 0.28818 | 4.5835 | 6.3512 | 16.7282 | 3.0307
Stuart MS4 | 1210 | Fixed Single Family Units | NA | 1.2445 | 0.2132 | 0.28818 | 0.007445 | 0.0090827 | 0.030758 | 0.0068818
Stuart MS4 | 1210 | Fixed Single Family Units | A | 1.2445 | 0.2132 | 0.28818 | 19.1928 | 23.4147 | 79.2916 | 17.7409
Stuart MS4 | 1210 | Fixed Single Family Units | A/D | 1.2445 | 0.2132 | 0.28818 | 17.5763 | 21.4426 | 72.6132 | 16.2466
Stuart MS4 | 1210 | Fixed Single Family Units | NA | 1.2445 | 0.2132 | 0.28818 | 6.9208 | 9.59 | 32.4757 | 6.89
Stuart MS4 | 1210 | Fixed Single Family Units | A | 1.2445 | 0.2132 | 0.28818 | 243.3214 | 337.1642 | 1141.7743 | 242.2372
Stuart MS4 | 1210 | Fixed Single Family Units | A/D | 1.2445 | 0.2132 | 0.28818 | 25.843 | 35.81 | 121.2671 | 25.7279
Stuart MS4 | 1210 | Fixed Single Family Units | C/D | 1.2445 | 0.2132 | 0.28818 | 0.10404 | 0.14416 | 0.48819 | 0.10357
Stuart MS4 | 1310 | Fixed Single Family Units <Six or more dwelling units per acre> | A | 1.2445 | 0.2132 | 0.39345 | 4.5062 | 7.5054 | 25.4164 | 5.3302
Stuart MS4 | 1310 | Fixed Single Family Units <Six or more dwelling units per acre> | A/D | 1.2445 | 0.2132 | 0.39345 | 12.0484 | 20.0677 | 67.9573 | 14.2516
Stuart MS4 | 1310 | Fixed Single Family Units <Six or more dwelling units per acre> | NA | 1.2445 | 0.2132 | 0.39345 | 17.3935 | 32.9053 | 111.4307 | 22.4231
Stuart MS4 | 1310 | Fixed Single Family Units <Six or more dwelling units per acre> | A | 1.2445 | 0.2132 | 0.39345 | 87.9174 | 166.3238 | 563.2398 | 113.3402
Stuart MS4 | 1310 | Fixed Single Family Units <Six or more dwelling units per acre> | A/D | 1.2445 | 0.2132 | 0.39345 | 0.4482 | 0.84791 | 2.8714 | 0.5778
Stuart MS4 | 1310 | Fixed Single Family Units <Six or more dwelling units per acre> | C/D | 1.2445 | 0.2132 | 0.39345 | 0.51883 | 0.98154 | 3.3239 | 0.66886
Stuart MS4 | 1320 | Mobile Home Units <Six or more dwelling units per acre> | A | 1.3949 | 0.33903 | 0.39345 | 0.1128 | 0.18788 | 0.71308 | 0.19776
Stuart MS4 | 1320 | Mobile Home Units <Six or more dwelling units per acre> | NA | 1.3949 | 0.33903 | 0.39345 | 4.7066 | 8.904 | 33.7942 | 9.1162
Stuart MS4 | 1320 | Mobile Home Units <Six or more dwelling units per acre> | A | 1.3949 | 0.33903 | 0.39345 | 0.39774 | 0.75244 | 2.8558 | 0.77038
Stuart MS4 | 1320 | Mobile Home Units <Six or more dwelling units per acre> | A/D | 1.3949 | 0.33903 | 0.39345 | 0.015223 | 0.028799 | 0.1093 | 0.029486
Stuart MS4 | 1330 | Multiple Dwelling Units, Low Rise <Two stories or less> | NA | 1.3949 | 0.33903 | 0.39345 | 0.51284 | 0.85418 | 3.2419 | 0.89908
Stuart MS4 | 1330 | Multiple Dwelling Units, Low Rise <Two stories or less> | A | 1.3949 | 0.33903 | 0.39345 | 17.5076 | 29.1604 | 110.6752 | 30.6933
Stuart MS4 | 1330 | Multiple Dwelling Units, Low Rise <Two stories or less> | A/D | 1.3949 | 0.33903 | 0.39345 | 4.5299 | 7.5449 | 28.6359 | 7.9415
Stuart MS4 | 1330 | Multiple Dwelling Units, Low Rise <Two stories or less> | NA | 1.3949 | 0.33903 | 0.39345 | 20.6712 | 39.1062 | 148.4233 | 40.0383
Stuart MS4 | 1330 | Multiple Dwelling Units, Low Rise <Two stories or less> | A | 1.3949 | 0.33903 | 0.39345 | 35.7311 | 67.5967 | 256.5558 | 69.2079
Stuart MS4 | 1330 | Multiple Dwelling Units, Low Rise <Two stories or less> | A/D | 1.3949 | 0.33903 | 0.39345 | 121.1489 | 229.1918 | 869.8723 | 234.6547
Stuart MS4 | 1330 | Multiple Dwelling Units, Low Rise <Two stories or less> | C/D | 1.3949 | 0.33903 | 0.39345 | 0.33807 | 0.63957 | 2.4274 | 0.65482
Stuart MS4 | 1400 | Commercial and Services | NA | 0.70945 | 0.11671 | 0.43141 | 0.17367 | 0.31717 | 0.61226 | 0.13834
Stuart MS4 | 1400 | Commercial and Services | A | 0.70945 | 0.11671 | 0.43141 | 23.6093 | 43.1178 | 83.2352 | 18.8066
Stuart MS4 | 1400 | Commercial and Services | A/D | 0.70945 | 0.11671 | 0.43141 | 4.8582 | 8.8725 | 17.1276 | 3.8699
Stuart MS4 | 1400 | Commercial and Services | NA | 0.70945 | 0.11671 | 0.43141 | 247.6727 | 513.763 | 991.7755 | 210.6255
Stuart MS4 | 1400 | Commercial and Services | A | 0.70945 | 0.11671 | 0.43141 | 70.1277 | 145.4703 | 280.818 | 59.6379
Stuart MS4 | 1400 | Commercial and Services | A/D | 0.70945 | 0.11671 | 0.43141 | 103.9661 | 215.6635 | 416.3198 | 88.4147
Stuart MS4 | 1400 | Commercial and Services | C/D | 0.70945 | 0.11671 | 0.43141 | 0.12252 | 0.25414 | 0.4906 | 0.10419
Stuart MS4 | 1411 | Shopping Centers (Plazas, Malls) | A | 1.4429 | 0.22494 | 0.43141 | 4.5444 | 8.2995 | 32.5859 | 6.0641
Stuart MS4 | 1411 | Shopping Centers (Plazas, Malls) | A/D | 1.4429 | 0.22494 | 0.43141 | 7.3389 | 13.403 | 52.6237 | 9.7931
Stuart MS4 | 1411 | Shopping Centers (Plazas, Malls) | NA | 1.4429 | 0.22494 | 0.43141 | 29.948 | 62.1229 | 243.9111 | 43.7631
Stuart MS4 | 1411 | Shopping Centers (Plazas, Malls) | A | 1.4429 | 0.22494 | 0.43141 | 3.4215 | 7.0973 | 27.8661 | 4.9998
Stuart MS4 | 1411 | Shopping Centers (Plazas, Malls) | A/D | 1.4429 | 0.22494 | 0.43141 | 58.2419 | 120.8149 | 474.3514 | 85.1092
Stuart MS4 | 1480 | Cemeteries | A | 1.2445 | 0.2132 | 0.28818 | 14.7465 | 20.4339 | 69.1974 | 14.6808
Stuart MS4 | 1480 | Cemeteries | A/D | 1.2445 | 0.2132 | 0.28818 | 0.61223 | 0.84835 | 2.8729 | 0.6095
Stuart MS4 | 1490 | Commercial and Services Under Construction | NA | 1.4429 | 0.22494 | 0.43141 | 0.049276 | 0.10222 | 0.40133 | 0.072007
Stuart MS4 | 1490 | Commercial and Services Under Construction | A | 1.4429 | 0.22494 | 0.43141 | 0.94166 | 1.9534 | 7.6694 | 1.3761
Stuart MS4 | 1490 | Commercial and Services Under Construction | A/D | 1.4429 | 0.22494 | 0.43141 | 5.0198 | 10.4129 | 40.8839 | 7.3355
Stuart MS4 | 1550 | Other Light Industrial | A | 0.72147 | 0.16952 | 0.34081 | 0.19747 | 0.2849 | 0.5593 | 0.17419
Stuart MS4 | 1550 | Other Light Industrial | A/D | 0.72147 | 0.16952 | 0.34081 | 17.0117 | 24.5441 | 48.1833 | 15.0062
Stuart MS4 | 1550 | Other Light Industrial | NA | 0.72147 | 0.16952 | 0.34081 | 16.3152 | 26.7365 | 52.4873 | 15.4598
Stuart MS4 | 1550 | Other Light Industrial | A | 0.72147 | 0.16952 | 0.34081 | 5.0716 | 8.3111 | 16.3157 | 4.8057
Stuart MS4 | 1550 | Other Light Industrial | A/D | 0.72147 | 0.16952 | 0.34081 | 40.0652 | 65.6567 | 128.8928 | 37.9646
Stuart MS4 | 1700 | Institutional | A | 0.96798 | 0.12453 | 0.34081 | 16.5718 | 27.157 | 71.5281 | 12.3787
Stuart MS4 | 1700 | Institutional | A/D | 0.96798 | 0.12453 | 0.34081 | 4.8725 | 7.9848 | 21.0308 | 3.6396
Stuart MS4 | 1710 | Educational Facilities | A/D | 0.96798 | 0.12453 | 0.34081 | 0.075568 | 0.10903 | 0.28717 | 0.053313
Stuart MS4 | 1710 | Educational Facilities | NA | 0.96798 | 0.12453 | 0.34081 | 30.6214 | 50.1807 | 132.1693 | 22.8733
Stuart MS4 | 1710 | Educational Facilities | A | 0.96798 | 0.12453 | 0.34081 | 13.5811 | 22.2559 | 58.6193 | 10.1447
Stuart MS4 | 1760 | Correctional | A | 0.70945 | 0.11671 | 0.34081 | 0.012246 | 0.020068 | 0.03874 | 0.0087202
Stuart MS4 | 1760 | Correctional | A/D | 0.70945 | 0.11671 | 0.34081 | 1.4764 | 2.4194 | 4.6705 | 1.0513
Stuart MS4 | 1800 | Recreational | NA | 1.2445 | 0.2132 | 0.28904 | 23.0937 | 32.0961 | 108.6906 | 23.0464
Stuart MS4 | 1840 | Marinas and Fish Camps | NA | 0.70945 | 0.11671 | 0.28818 | 0.49653 | 0.60576 | 1.1694 | 0.29992
Stuart MS4 | 1840 | Marinas and Fish Camps | A | 0.70945 | 0.11671 | 0.28818 | 5.2064 | 6.3516 | 12.2613 | 3.1448
Stuart MS4 | 1840 | Marinas and Fish Camps | A/D | 0.70945 | 0.11671 | 0.28818 | 3.9247 | 4.788 | 9.2427 | 2.3706
Stuart MS4 | 1850 | Parks and Zoos | NA | 0.96798 | 0.12453 | 0.34081 | 4.8858 | 8.0065 | 21.0882 | 3.6495
Stuart MS4 | 1850 | Parks and Zoos | A | 0.96798 | 0.12453 | 0.34081 | 16.7661 | 27.4754 | 72.3667 | 12.5238
Stuart MS4 | 7400 | Disturbed Land | A/D | 0.70945 | 0.097798 | 0.2623 | 22.8697 | 25.3944 | 49.0216 | 11.7118
Stuart MS4 | 8100 | Transportation | A | 0.98602 | 0.14344 | 0.44608 | 2.6414 | 4.9881 | 13.3828 | 2.519
Stuart MS4 | 8100 | Transportation | A/D | 0.98602 | 0.14344 | 0.44608 | 1.1393 | 2.1515 | 5.7725 | 1.0865
Stuart MS4 | 8140 | Roads and Highways | A | 0.98602 | 0.14344 | 0.44608 | 0.18438 | 0.34819 | 0.93417 | 0.17584
Stuart MS4 | 8140 | Roads and Highways | A/D | 0.98602 | 0.14344 | 0.44608 | 0.51132 | 0.96557 | 2.5906 | 0.48762
Stuart MS4 | 8140 | Roads and Highways | NA | 0.98602 | 0.14344 | 0.44608 | 1.2545 | 2.6908 | 7.2193 | 1.2907
Stuart MS4 | 8140 | Roads and Highways | A | 0.98602 | 0.14344 | 0.44608 | 1.2525 | 2.6864 | 7.2076 | 1.2886
Stuart MS4 | 8140 | Roads and Highways | A/D | 0.98602 | 0.14344 | 0.44608 | 2.9816 | 6.3952 | 17.1579 | 3.0675
Stuart MS4 | 8140 | Roads and Highways | C/D | 0.98602 | 0.14344 | 0.44608 | 0.02269 | 0.048668 | 0.13057 | 0.023344
Stuart MS4 | 8310 | Electric Power Facilities | A/D | 0.72147 | 0.16952 | 0.43141 | 0.31344 | 0.65019 | 1.2764 | 0.35999
Stuart MS4 | 8330 | Water Supply Plants | A | 0.72147 | 0.16952 | 0.43141 | 7.802 | 16.1842 | 31.7717 | 8.9606
Stuart MS4 | 8330 | Water Supply Plants | A/D | 0.72147 | 0.16952 | 0.43141 | 3.8444 | 7.9748 | 15.6555 | 4.4153
Stuart MS4 | 8340 | Sewage Treatment | A/D | 0.72147 | 0.16952 | 0.43141 | 0.071213 | 0.13006 | 0.25532 | 0.075416
Stuart MS4 | 8340 | Sewage Treatment | NA | 0.72147 | 0.16952 | 0.43141 | 4.6882 | 9.7249 | 19.0914 | 5.3844
[9 empty] | 7370.0235 | 1627.6211

## Anchorage
BASIN | Subbasin | LCCODE | Description | HYDGRP | EMC TN | EMC TP | ROC | Acres | Runoff Ac-ft | TN lbs/yr | TP lbs/yr
Anchorage Basin | SOUTH FORK | 1400 | Commercial and Services | N/A | 0.70945 | 0.11671 | 0.43141 | 17.0694 | 35.4081 | 68.4 | 14.5
Anchorage Basin | SOUTH FORK | 1850 | Parks and zoos | N/A | 0.96798 | 0.12453 | 0.34081 | 0.26831 | 0.43968 | 1.2 | 0.2
Anchorage Basin | SOUTH FORK | 5110 | Natural River, Stream, Waterway | N/A | 0.50503 | 0.068459 | 0.052632 | 0.096118 | 0.024325 | 0 | 0
Anchorage Basin | SOUTH FORK | 8140 | Roads and highways | N/A | 0.98602 | 0.14344 | 0.44608 | 3.8444 | 8.2458 | 22.1 | 4
[8 empty] | 21.2782 | 44.118 | 91.7 | 18.7

## Fork Road
BASIN | Subbasin | LCCODE | Description | HYDGRP | EMC TN | EMC TP | ROC | Acres | Runoff Ac-ft | TN lbs/yr | TP lbs/yr
Fork Road Basin | NORTH FORK | 1210 | Medium Density: Fixed Single Family Units | A | 1.2445 | 0.2132 | 0.28818 | 5.2291 | 6.3794 | 21.6 | 4.8
Fork Road Basin | NORTH FORK | 1310 | High Density: Fixed Single Family Units | A | 1.2445 | 0.2132 | 0.39345 | 4.743 | 7.8999 | 26.8 | 5.6
Fork Road Basin | NORTH FORK | 1330 | Multiple Dwelling Units, Low Rise | A | 1.3949 | 0.33903 | 0.39345 | 4.6329 | 7.7165 | 29.3 | 8.1
Fork Road Basin | NORTH FORK | 1330 | Multiple Dwelling Units, Low Rise | A/D | 1.3949 | 0.33903 | 0.39345 | 2.568 | 4.2772 | 16.2 | 4.5
Fork Road Basin | NORTH FORK | 1330 | Multiple Dwelling Units, Low Rise | N/A | 1.3949 | 0.33903 | 0.39345 | 0.1048 | 0.17456 | 0.7 | 0.2
Fork Road Basin | NORTH FORK | 1400 | Commercial and Services | A | 0.70945 | 0.11671 | 0.43141 | 8.8861 | 16.2287 | 31.3 | 7.1
Fork Road Basin | NORTH FORK | 1400 | Commercial and Services | A/D | 0.70945 | 0.11671 | 0.43141 | 0.90403 | 1.651 | 3.2 | 0.7
Fork Road Basin | NORTH FORK | 3200 | Upland Shrub and Brush land | A | 0.69141 | 0.035859 | 0.2623 | 0.40762 | 0.45261 | 0.9 | 0.1
Fork Road Basin | NORTH FORK | 3200 | Upland Shrub and Brush land | A/D | 0.69141 | 0.035859 | 0.2623 | 4.9853 | 5.5356 | 10.4 | 1.6
Fork Road Basin | NORTH FORK | 3200 | Upland Shrub and Brush land | N/A | 0.69141 | 0.035859 | 0.2623 | 0.31524 | 0.35004 | 0.7 | 0.1
Fork Road Basin | NORTH FORK | 4240 | Melaleuca | A | 0.69141 | 0.035859 | 0.2623 | 1.2937 | 1.4366 | 2.7 | 0.4
Fork Road Basin | NORTH FORK | 4240 | Melaleuca | A/D | 0.69141 | 0.035859 | 0.2623 | 2.7816 | 3.0886 | 5.8 | 0.9
Fork Road Basin | NORTH FORK | 8140 | Roads and highways | A | 0.98602 | 0.14344 | 0.44608 | 2.18e-07 | 4.1167e-07 | 0 | 0
Fork Road Basin | NORTH FORK | 8140 | Roads and highways | A/D | 0.98602 | 0.14344 | 0.44608 | 0.010972 | 0.020719 | 0.1 | 0
[8 empty] | 36.8623 | 55.2114 | 149.7 | 34.1

## Downtown
BASIN | Subbasin | LCCODE | Description | HYDGRP | EMC TN | EMC TP | ROC | Acres | Runoff Ac-ft | TN lbs/yr | TP lbs/yr
Downtown Basin | SOUTH FORK | 1210 | Medium Density: Fixed Single Family Units | A | 1.2445 | 0.2132 | 0.28818 | 2.7781 | 3.8495 | 13 | 2.8
Downtown Basin | SOUTH FORK | 1400 | Commercial and Services | A | 0.70945 | 0.11671 | 0.43141 | 1.7007 | 3.5278 | 6.8 | 1.4
Downtown Basin | SOUTH FORK | 1400 | Commercial and Services | N/A | 0.70945 | 0.11671 | 0.43141 | 73.3338 | 152.1209 | 293.7 | 62.4
Downtown Basin | SOUTH FORK | 1710 | Educational Facilities | A | 0.96798 | 0.12453 | 0.34081 | 1.8165 | 2.9769 | 7.8 | 1.4
Downtown Basin | SOUTH FORK | 1710 | Educational Facilities | N/A | 0.96798 | 0.12453 | 0.34081 | 21.0505 | 34.4965 | 90.9 | 15.7
Downtown Basin | SOUTH FORK | 1800 | Recreational | N/A | 1.2445 | 0.2132 | 0.28904 | 9.9765 | 13.8656 | 47 | 10
Downtown Basin | SOUTH FORK | 5110 | Natural River, Stream, Waterway | A | 0.50503 | 0.068459 | 0.052632 | 0.019291 | 0.004882 | 0 | 0
Downtown Basin | SOUTH FORK | 5110 | Natural River, Stream, Waterway | N/A | 0.50503 | 0.068459 | 0.052632 | 0.35847 | 0.090719 | 0.1 | 0.1
Downtown Basin | SOUTH FORK | 8140 | Roads and highways | N/A | 0.98602 | 0.14344 | 0.44608 | 0.88261 | 1.8931 | 5.1 | 0.9
Downtown Basin | SOUTH FORK | 8340 | Sewage treatment | N/A | 0.72147 | 0.16952 | 0.43141 | 4.6882 | 9.7249 | 19.1 | 5.4
[8 empty] | 116.6047 | 222.5508 | 483.5 | 100.1

## Hildebrad
BASIN | Subbasin | LCCODE | Description | HYDGRP | EMC TN | EMC TP | ROC | Acres | Runoff Ac-ft | TN lbs/yr | TP lbs/yr
Hildabrad Basin | SOUTH FORK | 1210 | Medium Density: Fixed Single Family Units | A | 1.2445 | 0.2132 | 0.28818 | 35.3803 | 49.0256 | 166 | 35.2
Hildabrad Basin | SOUTH FORK | 1210 | Medium Density: Fixed Single Family Units | N/A | 1.2445 | 0.2132 | 0.28818 | 1.1792 | 1.634 | 5.5 | 1.2
Hildabrad Basin | SOUTH FORK | 1400 | Commercial and Services | A | 0.70945 | 0.11671 | 0.43141 | 18.4273 | 38.2249 | 73.8 | 15.7
Hildabrad Basin | SOUTH FORK | 1400 | Commercial and Services | N/A | 0.70945 | 0.11671 | 0.43141 | 3.457 | 7.171 | 13.8 | 2.9
Hildabrad Basin | SOUTH FORK | 1710 | Educational Facilities | A | 0.96798 | 0.12453 | 0.34081 | 3.5638 | 5.8401 | 15.4 | 2.7
Hildabrad Basin | SOUTH FORK | 1710 | Educational Facilities | N/A | 0.96798 | 0.12453 | 0.34081 | 4.5334 | 7.429 | 19.6 | 3.4
Hildabrad Basin | SOUTH FORK | 5110 | Natural River, Stream, Waterway | A | 0.50503 | 0.068459 | 0.052632 | 0.14976 | 0.0379 | 0.1 | 0
Hildabrad Basin | SOUTH FORK | 5110 | Natural River, Stream, Waterway | N/A | 0.50503 | 0.068459 | 0.052632 | 0.17016 | 0.043063 | 0.1 | 0
[8 empty] | 66.8608 | 109.4055 | 294.3 | 61.1

## Landfill
BASIN | Subbasin | LCCODE | Description | HYDGRP | EMC TN | EMC TP | ROC | Acres | Runoff Ac-ft | TN lbs/yr | TP lbs/yr
Landfill Basin | SOUTH FORK | 1330 | Multiple Dwelling Units, Low Rise | A | 1.3949 | 0.33903 | 0.39345 | 0.0003 | 0.00056755 | 0 | 0
Landfill Basin | SOUTH FORK | 1330 | Multiple Dwelling Units, Low Rise | A/D | 1.3949 | 0.33903 | 0.39345 | 0.042028 | 0.079509 | 0.3 | 0.1
Landfill Basin | SOUTH FORK | 1400 | Commercial and Services | A | 0.70945 | 0.11671 | 0.43141 | 3.4882 | 7.2358 | 14 | 3
Landfill Basin | SOUTH FORK | 1400 | Commercial and Services | A/D | 0.70945 | 0.11671 | 0.43141 | 2.1831 | 4.5284 | 8.7 | 1.9
Landfill Basin | SOUTH FORK | 1760 | Correctional | A | 0.70945 | 0.11671 | 0.34081 | 0.012246 | 0.020068 | 0 | 0
Landfill Basin | SOUTH FORK | 1760 | Correctional | A/D | 0.70945 | 0.11671 | 0.34081 | 1.6463 | 2.6979 | 5.2 | 1.2
Landfill Basin | SOUTH FORK | 3100 | Herbaceous (Dry Prairie) | A | 0.69141 | 0.035859 | 0.2623 | 38.8388 | 48.984 | 92.2 | 12.2
Landfill Basin | SOUTH FORK | 3100 | Herbaceous (Dry Prairie) | A/D | 0.69141 | 0.035859 | 0.2623 | 4.6415 | 5.8539 | 11 | 1.5
Landfill Basin | SOUTH FORK | 4110 | Pine Flatwoods | A | 0.69141 | 0.035859 | 0.2623 | 0.10558 | 0.13316 | 0.3 | 0
Landfill Basin | SOUTH FORK | 4110 | Pine Flatwoods | A/D | 0.69141 | 0.035859 | 0.2623 | 13.909 | 17.5422 | 33 | 4.4
Landfill Basin | SOUTH FORK | 5300 | Reservoirs | A/D | 0.50503 | 0.068459 | 0.052632 | 6.114 | 1.5473 | 2.1 | 1.5
[8 empty] | 70.9809 | 88.6227 | 166.8 | 25.8

## Woods Point
BASIN | Subbasin | LCCODE | Description | HYDGRP | EMC TN | EMC TP | ROC | Acres | Runoff Ac-ft | TN lbs/yr | TP lbs/yr
Woods Point Basin | SOUTH FORK | 1210 | Medium Density: Fixed Single Family Units | A | 1.2445 | 0.2132 | 0.28818 | 187.1845 | 259.3767 | 878.4 | 186.4
Woods Point Basin | SOUTH FORK | 1210 | Medium Density: Fixed Single Family Units | A/D | 1.2445 | 0.2132 | 0.28818 | 8.2621 | 11.4486 | 38.8 | 8.2
Woods Point Basin | SOUTH FORK | 1210 | Medium Density: Fixed Single Family Units | N/A | 1.2445 | 0.2132 | 0.28818 | 0.67117 | 0.93003 | 3.1 | 0.7
Woods Point Basin | SOUTH FORK | 1310 | High Density: Fixed Single Family Units | A | 1.2445 | 0.2132 | 0.39345 | 6.9517 | 13.1513 | 44.5 | 9
Woods Point Basin | SOUTH FORK | 1310 | High Density: Fixed Single Family Units | N/A | 1.2445 | 0.2132 | 0.39345 | 0.043034 | 0.081413 | 0.3 | 0.1
Woods Point Basin | SOUTH FORK | 1330 | Multiple Dwelling Units, Low Rise | A | 1.3949 | 0.33903 | 0.39345 | 52.0708 | 98.5085 | 373.9 | 100.9
Woods Point Basin | SOUTH FORK | 1330 | Multiple Dwelling Units, Low Rise | A/D | 1.3949 | 0.33903 | 0.39345 | 5.9608 | 11.2768 | 42.8 | 11.5
Woods Point Basin | SOUTH FORK | 1330 | Multiple Dwelling Units, Low Rise | N/A | 1.3949 | 0.33903 | 0.39345 | 44.2428 | 83.6994 | 317.7 | 85.7
Woods Point Basin | SOUTH FORK | 1400 | Commercial and Services | A | 0.70945 | 0.11671 | 0.43141 | 9.6601 | 20.0386 | 38.7 | 8.2
Woods Point Basin | SOUTH FORK | 1400 | Commercial and Services | N/A | 0.70945 | 0.11671 | 0.43141 | 0.46256 | 0.95952 | 1.9 | 0.4
Woods Point Basin | SOUTH FORK | 1411 | Shopping Centers | A | 1.4429 | 0.22494 | 0.43141 | 17.3713 | 36.0344 | 141.5 | 25.4
Woods Point Basin | SOUTH FORK | 1411 | Shopping Centers | A/D | 1.4429 | 0.22494 | 0.43141 | 0.98149 | 2.036 | 8 | 1.4
Woods Point Basin | SOUTH FORK | 1411 | Shopping Centers | N/A | 1.4429 | 0.22494 | 0.43141 | 0.42008 | 0.8714 | 3.4 | 0.6
Woods Point Basin | SOUTH FORK | 5110 | Natural River, Stream, Waterway | A | 0.50503 | 0.068459 | 0.052632 | 0.35985 | 0.091067 | 0.1 | 0.1
Woods Point Basin | SOUTH FORK | 5110 | Natural River, Stream, Waterway | N/A | 0.50503 | 0.068459 | 0.052632 | 0.38512 | 0.097463 | 0.1 | 0.1
Woods Point Basin | SOUTH FORK | 5300 | Reservoirs | A | 0.50503 | 0.068459 | 0.052632 | 0.22722 | 0.057504 | 0.1 | 0.1
Woods Point Basin | SOUTH FORK | 5300 | Reservoirs | A/D | 0.50503 | 0.068459 | 0.39345 | 0.19552 | 0.3699 | 0.5 | 0.1
Woods Point Basin | SOUTH FORK | 5300 | Reservoirs | N/A | 0.50503 | 0.068459 | 0.052632 | 4.3462 | 1.0999 | 1.5 | 1
[8 empty] | 339.7963 | 540.1283 | 1895.3 | 439.9

## South Fork
BASIN | Subbasin | LCCODE | Description | HYDGRP | EMC TN | EMC TP | ROC | Acres | Runoff Ac-ft | TN lbs/yr | TP lbs/yr
South Fork Basin | SOUTH FORK | 1210 | Medium Density: Fixed Single Family Units | A | 1.2445 | 0.2132 | 0.28818 | 76.1873 | 105.5708 | 357.5 | 75.8
South Fork Basin | SOUTH FORK | 1210 | Medium Density: Fixed Single Family Units | A/D | 1.2445 | 0.2132 | 0.28818 | 13.7905 | 19.1091 | 64.7 | 13.7
South Fork Basin | SOUTH FORK | 1210 | Medium Density: Fixed Single Family Units | N/A | 1.2445 | 0.2132 | 0.28818 | 1.065 | 1.4758 | 5 | 1.1
South Fork Basin | SOUTH FORK | 1310 | High Density: Fixed Single Family Units | A | 1.2445 | 0.2132 | 0.39345 | 0.52077 | 0.98521 | 3.3 | 0.7
South Fork Basin | SOUTH FORK | 1310 | High Density: Fixed Single Family Units | N/A | 1.2445 | 0.2132 | 0.39345 | 11.1667 | 21.1253 | 71.5 | 14.4
South Fork Basin | SOUTH FORK | 1320 | High Density: Mobile Home Units | A | 1.2445 | 0.2132 | 0.39345 | 10.1318 | 19.1675 | 64.9 | 13.1
South Fork Basin | SOUTH FORK | 1320 | High Density: Mobile Home Units | A/D | 1.2445 | 0.2132 | 0.39345 | 18.2203 | 34.4695 | 116.7 | 23.5
South Fork Basin | SOUTH FORK | 1320 | High Density: Mobile Home Units | N/A | 1.2445 | 0.2132 | 0.39345 | 14.6312 | 27.6796 | 93.7 | 18.9
South Fork Basin | SOUTH FORK | 1330 | Multiple Dwelling Units, Low Rise | A | 1.3949 | 0.33903 | 0.39345 | 33.1582 | 62.7292 | 238.1 | 64.2
South Fork Basin | SOUTH FORK | 1330 | Multiple Dwelling Units, Low Rise | A/D | 1.3949 | 0.33903 | 0.39345 | 31.7911 | 60.143 | 228.3 | 61.6
South Fork Basin | SOUTH FORK | 1330 | Multiple Dwelling Units, Low Rise | N/A | 1.3949 | 0.33903 | 0.39345 | 52.3653 | 99.0656 | 376 | 101.4
South Fork Basin | SOUTH FORK | 1400 | Commercial and Services | A | 0.70945 | 0.11671 | 0.43141 | 11.2822 | 23.4034 | 45.2 | 9.6
South Fork Basin | SOUTH FORK | 1400 | Commercial and Services | A/D | 0.70945 | 0.11671 | 0.43141 | 22.5032 | 46.6798 | 90.1 | 19.1
South Fork Basin | SOUTH FORK | 1400 | Commercial and Services | N/A | 0.70945 | 0.11671 | 0.43141 | 4.1256 | 8.558 | 16.5 | 3.5
South Fork Basin | SOUTH FORK | 1411 | Shopping Centers | A | 1.4429 | 0.22494 | 0.43141 | 3.2316 | 6.7035 | 26.3 | 4.7
South Fork Basin | SOUTH FORK | 1411 | Shopping Centers | A/D | 1.4429 | 0.22494 | 0.43141 | 0.27855 | 0.57782 | 2.3 | 0.4
South Fork Basin | SOUTH FORK | 1411 | Shopping Centers | N/A | 1.4429 | 0.22494 | 0.43141 | 8.5166 | 17.6665 | 69.4 | 12.4
South Fork Basin | SOUTH FORK | 1490 | Commercial and Services Under Construction | A | 1.4429 | 0.22494 | 0.43141 | 0.96582 | 2.0035 | 7.9 | 1.4
South Fork Basin | SOUTH FORK | 1490 | Commercial and Services Under Construction | A/D | 1.4429 | 0.22494 | 0.43141 | 5.8345 | 12.1028 | 47.5 | 8.5
South Fork Basin | SOUTH FORK | 1490 | Commercial and Services Under Construction | N/A | 1.4429 | 0.22494 | 0.43141 | 0.082304 | 0.17073 | 0.7 | 0.1
South Fork Basin | SOUTH FORK | 1700 | Institutional | A | 0.96798 | 0.12453 | 0.34081 | 4.4741 | 7.3319 | 19.3 | 3.3
South Fork Basin | SOUTH FORK | 1700 | Institutional | A/D | 0.96798 | 0.12453 | 0.34081 | 0.46121 | 0.75581 | 2 | 0.3
South Fork Basin | SOUTH FORK | 1710 | Educational Facilities | A | 0.96798 | 0.12453 | 0.34081 | 1.4017 | 2.2971 | 6.1 | 1
South Fork Basin | SOUTH FORK | 1710 | Educational Facilities | A/D | 0.96798 | 0.12453 | 0.34081 | 33.0842 | 54.2166 | 142.8 | 24.7
South Fork Basin | SOUTH FORK | 1710 | Educational Facilities | N/A | 0.96798 | 0.12453 | 0.34081 | 29.2464 | 47.9275 | 126.2 | 21.8
South Fork Basin | SOUTH FORK | 1760 | Correctional | A/D | 0.70945 | 0.11671 | 0.34081 | 5.011 | 8.2118 | 15.9 | 3.6
South Fork Basin | SOUTH FORK | 1820 | Golf course | A | 2.0141 | 0.28687 | 0.28904 | 0.42741 | 0.59403 | 3.3 | 0.5
South Fork Basin | SOUTH FORK | 1820 | Golf course | A/D | 2.0141 | 0.28687 | 0.28904 | 0.22241 | 0.30911 | 1.7 | 0.3
South Fork Basin | SOUTH FORK | 1820 | Golf course | N/A | 2.0141 | 0.28687 | 0.28904 | 15.7117 | 21.8365 | 119.7 | 20.1
South Fork Basin | SOUTH FORK | 1840 | Marinas and fish camps | N/A | 0.70945 | 0.11671 | 0.28818 | 7.2349 | 10.0252 | 19.4 | 4.6
South Fork Basin | SOUTH FORK | 2430 | Ornamentals | A | 1.6774 | 0.48899 | 0.28904 | 0.25719 | 0.35745 | 1.6 | 0.5
South Fork Basin | SOUTH FORK | 2430 | Ornamentals | A/D | 1.6774 | 0.48899 | 0.28904 | 16.3582 | 22.7349 | 103.8 | 33.4
South Fork Basin | SOUTH FORK | 3100 | Herbaceous (Dry Prairie) | A | 0.69141 | 0.035859 | 0.2623 | 10.1776 | 12.8361 | 24.1 | 3.2
South Fork Basin | SOUTH FORK | 3100 | Herbaceous (Dry Prairie) | A/D | 0.69141 | 0.035859 | 0.2623 | 25.0138 | 31.5477 | 59.4 | 7.9
South Fork Basin | SOUTH FORK | 3100 | Herbaceous (Dry Prairie) | N/A | 0.69141 | 0.035859 | 0.2623 | 1.7837 | 2.2496 | 4.2 | 0.6
South Fork Basin | SOUTH FORK | 3200 | Upland Shrub and Brush land | A | 0.69141 | 0.035859 | 0.2623 | 0.003762 | 0.0047447 | 0 | 0
South Fork Basin | SOUTH FORK | 3200 | Upland Shrub and Brush land | A/D | 0.69141 | 0.035859 | 0.2623 | 10.3037 | 12.9952 | 24.4 | 3.2
South Fork Basin | SOUTH FORK | 4110 | Pine Flatwoods | A | 0.69141 | 0.035859 | 0.2623 | 13.6021 | 17.1552 | 32.3 | 4.3
South Fork Basin | SOUTH FORK | 4110 | Pine Flatwoods | A/D | 0.69141 | 0.035859 | 0.2623 | 45.4605 | 57.3353 | 107.9 | 14.3
South Fork Basin | SOUTH FORK | 4110 | Pine Flatwoods | N/A | 0.69141 | 0.035859 | 0.2623 | 0.98179 | 1.2383 | 2.3 | 0.3
South Fork Basin | SOUTH FORK | 4220 | Brazilian Pepper | A | 0.69141 | 0.035859 | 0.2623 | 1.2752 | 1.6082 | 3 | 0.4
South Fork Basin | SOUTH FORK | 4220 | Brazilian Pepper | A/D | 0.69141 | 0.035859 | 0.2623 | 52.5829 | 66.3182 | 124.8 | 16.6
South Fork Basin | SOUTH FORK | 5110 | Natural River, Stream, Waterway | A | 0.50503 | 0.068459 | 0.052632 | 0.11982 | 0.030323 | 0 | 0
South Fork Basin | SOUTH FORK | 5110 | Natural River, Stream, Waterway | A/D | 0.50503 | 0.068459 | 0.052632 | 0.035933 | 0.0090936 | 0 | 0
South Fork Basin | SOUTH FORK | 5110 | Natural River, Stream, Waterway | N/A | 0.50503 | 0.068459 | 0.052632 | 0.3817 | 0.096597 | 0.1 | 0.1
South Fork Basin | SOUTH FORK | 5120 | Channelized Waterways, Canals | A | 0.50503 | 0.068459 | 0.052632 | 0.23159 | 0.05861 | 0.1 | 0.1
South Fork Basin | SOUTH FORK | 5120 | Channelized Waterways, Canals | A/D | 0.50503 | 0.068459 | 0.052632 | 0.005754 | 0.0014562 | 0 | 0
South Fork Basin | SOUTH FORK | 5120 | Channelized Waterways, Canals | N/A | 0.50503 | 0.068459 | 0.052632 | 0.202 | 0.051121 | 0.1 | 0
South Fork Basin | SOUTH FORK | 5300 | Reservoirs | A | 0.50503 | 0.068459 | 0.052632 | 0.45099 | 0.11413 | 0.2 | 0.1
South Fork Basin | SOUTH FORK | 5300 | Reservoirs | A/D | 0.50503 | 0.068459 | 0.052632 | 2.138 | 0.54108 | 0.7 | 0.5
South Fork Basin | SOUTH FORK | 5300 | Reservoirs | N/A | 0.50503 | 0.068459 | 0.052632 | 2.8398 | 0.71867 | 1 | 0.7
South Fork Basin | SOUTH FORK | 6120 | Mangrove swamp | A | 0.60724 | 0.032599 | 0.025885 | 0.62371 | 0.077628 | 0.1 | 0.1
South Fork Basin | SOUTH FORK | 6120 | Mangrove swamp | A/D | 0.60724 | 0.032599 | 0.025885 | 5.5845 | 0.69505 | 1.1 | 1.1
South Fork Basin | SOUTH FORK | 6120 | Mangrove swamp | N/A | 0.60724 | 0.032599 | 0.025885 | 0.040428 | 0.0050317 | 0 | 0
South Fork Basin | SOUTH FORK | 6172 | Mixed Shrubs | A/D | 0.60724 | 0.032599 | 0.025885 | 3.7135 | 0.46219 | 0.8 | 0.8
South Fork Basin | SOUTH FORK | 6250 | Wet Pinelands Hydric Pine | A/D | 0.60724 | 0.032599 | 0.025885 | 2.7854 | 0.34667 | 0.6 | 0.6
South Fork Basin | SOUTH FORK | 6410 | Freshwater Marshes / Graminoid Prairie-Marsh | A/D | 0.60724 | 0.032599 | 0.025885 | 2.6649 | 0.33168 | 0.5 | 0.5
South Fork Basin | SOUTH FORK | 8140 | Roads and highways | A | 0.98602 | 0.14344 | 0.44608 | 9.4047 | 20.172 | 54.1 | 9.7
South Fork Basin | SOUTH FORK | 8140 | Roads and highways | A/D | 0.98602 | 0.14344 | 0.44608 | 25.8352 | 55.4137 | 148.7 | 26.6
South Fork Basin | SOUTH FORK | 8140 | Roads and highways | N/A | 0.98602 | 0.14344 | 0.44608 | 6.5829 | 14.1196 | 37.9 | 6.8
South Fork Basin | SOUTH FORK | 8310 | Electrical power facilities | A/D | 0.72147 | 0.16952 | 0.43141 | 4.2559 | 8.8283 | 17.3 | 4.9
[8 empty] | 662.8204 | 1051.3458 | 3133.1 | 665.6

## EMCs
EMCs | TN | TP
Citrus | 1.3468 | 0.27383
General Agriculture | 1.6774 | 0.48899
High-Intensity Commercial | 1.4429 | 0.22494
Highway | 0.98602 | 0.14344
Light Industrial | 0.72147 | 0.16952
Low-Density Residential | 0.96798 | 0.12453
Low-Intensity Commercial | 0.70945 | 0.11671
Mining / Extractive | 0.70945 | 0.097798
Multi-Family | 1.3949 | 0.33903
Pasture | 2.0141 | 0.28687
Row Crops | 1.7436 | 0.58027
Single-Family | 1.2445 | 0.2132
Undeveloped / Rangeland / Forest | 0.69141 | 0.035859
Unimproved Pasture | 1.0221 | 0.1956
Water | 0.50503 | 0.068459
Wetlands | 0.60724 | 0.032599

## ROCs
Row Labels | A | B | C | D | A/D | B/D | C/D | NA
Citrus | 0.31493 | 0.31493 | 0.31493 | 0.31493 | 0.31493 | 0.31493 | 0.31493 | 0.31493
Commercial Areas | 0.43141 | 0.43141 | 0.43141 | 0.43141 | 0.43141 | 0.43141 | 0.43141 | 0.43141
General Agriculture | 0.28904 | 0.28904 | 0.28904 | 0.28904 | 0.28904 | 0.28904 | 0.28904 | 0.28904
High-Density Residential Areas | 0.39345 | 0.39345 | 0.39345 | 0.39345 | 0.39345 | 0.39345 | 0.39345 | 0.39345
Highway Areas (50% Impervious) | 0.44608 | 0.44608 | 0.44608 | 0.44608 | 0.44608 | 0.44608 | 0.44608 | 0.44608
Highway Areas (75% Impervious) | 0.44608 | 0.44608 | 0.44608 | 0.44608 | 0.44608 | 0.44608 | 0.44608 | 0.44608
Low-Density Residential Areas | 0.28818 | 0.28818 | 0.28818 | 0.28818 | 0.28818 | 0.28818 | 0.28818 | 0.28818
Pasture | 0.31493 | 0.31493 | 0.31493 | 0.31493 | 0.31493 | 0.31493 | 0.31493 | 0.31493
Row Crops | 0.3667 | 0.3667 | 0.3667 | 0.3667 | 0.3667 | 0.3667 | 0.3667 | 0.3667
Single-Family Residential Areas (25% Impervious) | 0.28818 | 0.28818 | 0.28818 | 0.28818 | 0.28818 | 0.28818 | 0.28818 | 0.28818
Single-Family Residential Areas (40% Impervious) | 0.34081 | 0.34081 | 0.34081 | 0.34081 | 0.34081 | 0.34081 | 0.34081 | 0.34081
Undeveloped Land | 0.2623 | 0.2623 | 0.2623 | 0.2623 | 0.2623 | 0.2623 | 0.2623 | 0.2623
Unimproved pastures | 0.2623 | 0.2623 | 0.2623 | 0.2623 | 0.2623 | 0.2623 | 0.2623 | 0.2623
Water | 0.052632 | 0.052632 | 0.052632 | 0.052632 | 0.052632 | 0.052632 | 0.052632 | 0.052632
Wetlands | 0.025885 | 0.025885 | 0.025885 | 0.025885 | 0.025885 | 0.025885 | 0.025885 | 0.025885

## Other
Subbasin | TP Add Lbs/acre | Rainfall (inches) | Baseflow (feet)
North Fork | 0.21662 | 50.8 | 0
C-23 | 0.80003 | 49.9 | 0
C-24 | 0.6253 | 53.6 | 0.65991
Basins 4 5 6 | 0.33208 | 53.9 | 0.082489
C-44 S-153 | 0 | 49.3 | 0.3331
South Fork | 0.19169 | 57.7 | 0