## Graph Data
C44 Lower (as part of C23 Up Run) | [41 empty] | TN Att Factor | TP Att Factor
Date | C44 Lower (as part of C23 Up Run) |  |  |  |  | Date | SE03 |  |  |  |  | Date | C44 Lower (as part of C23 Up Run) Loads |  |  |  |  | Date | SE03 Loads |  |  |  |  | C44 Lower (as part of C23 Up Run) Loads (MT) |  |  |  |  | SE03 Loads (MT) |  |  |  |  | Reduction (lb) |  |  |  | C44 Lower (as part of C23 Up Run) (MT) |  | SE03 (MT) |  | 31.8598 | 89.776
| Flow | U_TN | U_TP | L_TN | L_TP |  | Flow | U_TN | U_TP | L_TN | L_TP |  | U_TN | U_TP | L_TN | L_TP |  |  | U_TN | U_TP | L_TN | L_TP |  | Year | U_TN | U_TP | L_TN | L_TP | U_TN | U_TP | L_TN | L_TP | Year | U_TN | U_TP | L_TN | L_TP | TN | TP | TN | TP
(days) | (cfs) | (mg/L) | (mg/L) | (mg/L) | (mg/L) | (days) | (cfs) | (mg/L) | (mg/L) | (mg/L) | (mg/L) | (days) | (kg/day) | (kg/day) | (kg/day) | (kg/day) | Year | (days) | (kg/day) | (kg/day) | (kg/day) | (kg/day) | Year |  | (tonnes) | (tonnes) | (tonnes) | (tonnes) | (tonnes) | (tonnes) | (tonnes) | (tonnes) |  | (lb) | (lb) | (lb) | (lb) | (tonnes) | (tonnes) | (tonnes) | (tonnes)
2007-01-01 | 3.0942 | 0.014022 | 0.0009256 | 0.01457 | 0.0010102 | 2007-01-01 | -44.3302 | 0.046838 | 0.0091794 | 0.048094 | 0.0093395 | 2007-01-01 | 0.11677 | 0.0077076 | 0.12133 | 0.0084124 | 2007 | 2007-01-01 | -5.5879 | -1.0951 | -5.7377 | -1.1142 | 2007 | 2007 | 0.66985 | 0.056612 | 0.70301 | 0.061685 | 14.4277 | 2.8459 | 14.7784 | 3.0107 | 2007 | -30267.2448 | -6136.3327 | -30965.8042 | -6487.7798 | 1.3729 | 0.1183 | 29.2061 | 5.8565 | 21.2738 | 49.5068
2007-01-02 | 2.8594 | 0.01411 | 0.00093064 | 0.014655 | 0.0010151 | 2007-01-02 | -210.3716 | 0.049419 | 0.0093074 | 0.050769 | 0.0094769 | 2007-01-02 | 0.10858 | 0.0071617 | 0.11278 | 0.007812 | 2007 | 2007-01-02 | -27.979 | -5.2695 | -28.7437 | -5.3655 | 2007 | 2008 | 0.72889 | 0.05955 | 0.764 | 0.064899 | 27.8865 | 6.5776 | 28.3746 | 6.8343 | 2008 | -59746.8021 | -14339.6619 | -60743.4328 | -14892.7274 | 1.4929 | 0.12445 | 56.2612 | 13.4119 | 37.6862 | 107.7707
2007-01-03 | 3.8319 | 0.014192 | 0.00093535 | 0.014737 | 0.00102 | 2007-01-03 | -51.0857 | 0.052436 | 0.0093727 | 0.053914 | 0.009554 | 2007-01-03 | 0.14636 | 0.0096459 | 0.15198 | 0.010519 | 2007 | 2007-01-03 | -7.2091 | -1.2886 | -7.4124 | -1.3135 | 2007 | 2009 | 0.61496 | 0.05177 | 0.64564 | 0.056453 | 25.9203 | 6.2638 | 26.6477 | 6.5642 | 2009 | -55671.8472 | -13666.4425 | -57204.5504 | -14316.9989 | 1.2606 | 0.10822 | 52.5681 | 12.828 | 41.7007 | 118.5332
2007-01-04 | 6.176 | 0.014249 | 0.00093868 | 0.014799 | 0.001024 | 2007-01-04 | 24.045 | 0.055478 | 0.009402 | 0.05709 | 0.009595 | 2007-01-04 | 0.23683 | 0.015602 | 0.24598 | 0.01702 | 2007 | 2007-01-04 | 3.59 | 0.60841 | 3.6943 | 0.6209 | 2007 | 2010 | 0.67292 | 0.054819 | 0.70779 | 0.060111 | 14.0087 | 2.5925 | 14.3876 | 2.7254 | 2010 | -29338.6633 | -5582.8207 | -30095.6748 | -5863.6436 | 1.3807 | 0.11493 | 28.3963 | 5.3179 | 20.5664 | 46.2707
2007-01-05 | 3.8039 | 0.014316 | 0.00094268 | 0.01487 | 0.0010287 | 2007-01-05 | 67.2411 | 0.056592 | 0.0092816 | 0.058248 | 0.0094768 | 2007-01-05 | 0.14655 | 0.0096505 | 0.15223 | 0.010531 | 2007 | 2007-01-05 | 10.2411 | 1.6796 | 10.5406 | 1.7149 | 2007 | 2011 | 0.31054 | 0.026183 | 0.32651 | 0.028653 | 17.8193 | 4.464 | 18.2782 | 4.695 | 2011 | -38519.1664 | -9763.2448 | -39493.7286 | -10265.886 | 0.63705 | 0.054836 | 36.0975 | 9.159 | 56.6632 | 167.0251
2007-01-06 | 3.0577 | 0.014394 | 0.0009471 | 0.014956 | 0.001034 | 2007-01-06 | 73.8223 | 0.056995 | 0.0091354 | 0.058659 | 0.0093296 | 2007-01-06 | 0.11845 | 0.0077938 | 0.12308 | 0.0085093 | 2007 | 2007-01-06 | 11.3234 | 1.815 | 11.654 | 1.8535 | 2007 | 2012 | 0.55776 | 0.045299 | 0.58406 | 0.049373 | 22.1026 | 5.3393 | 22.5155 | 5.5604 | 2012 | -47398.6792 | -11646.7047 | -48249.0792 | -12124.2746 | 1.1418 | 0.094672 | 44.6181 | 10.8997 | 39.0763 | 115.1312
2007-01-07 | 2.7576 | 0.014471 | 0.00095129 | 0.015044 | 0.0010394 | 2007-01-07 | 82.1736 | 0.056761 | 0.0089691 | 0.058407 | 0.0091598 | 2007-01-07 | 0.1074 | 0.0070599 | 0.11165 | 0.0077141 | 2007 | 2007-01-07 | 12.5528 | 1.9835 | 12.9167 | 2.0257 | 2007 | 2013 | 0.75859 | 0.062888 | 0.7955 | 0.068502 | 19.3636 | 4.6012 | 19.8593 | 4.8446 | 2013 | -40931.0427 | -9984.2543 | -41940.4679 | -10507.3097 | 1.5541 | 0.13139 | 39.223 | 9.4457 | 25.2386 | 71.8908
2007-01-08 | 2.5543 | 0.014555 | 0.00095596 | 0.015136 | 0.001045 | 2007-01-08 | 98.0441 | 0.055868 | 0.00878 | 0.057464 | 0.0089644 | 2007-01-08 | 0.10005 | 0.0065716 | 0.10405 | 0.0071841 | 2007 | 2007-01-08 | 14.7414 | 2.3167 | 15.1626 | 2.3654 | 2007 | 2014 | 0.7373 | 0.05875 | 0.77446 | 0.064317 | 22.3872 | 5.2636 | 23.0705 | 5.5021 | 2014 | -47629.7146 | -11450.7463 | -49051.2412 | -11963.0424 | 1.5118 | 0.12307 | 45.4576 | 10.7657 | 30.0694 | 87.4784
2007-01-09 | 2.4868 | 0.014639 | 0.00096068 | 0.015227 | 0.0010505 | 2007-01-09 | 163.0489 | 0.054723 | 0.0086093 | 0.056262 | 0.0087871 | 2007-01-09 | 0.097977 | 0.0064295 | 0.10191 | 0.0070307 | 2007 | 2007-01-09 | 24.0128 | 3.7778 | 24.6882 | 3.8558 | 2007 | 2015 | 0.57053 | 0.046652 | 0.59907 | 0.050986 | 14.2836 | 3.5414 | 14.6417 | 3.7244 | 2015 | -30168.7276 | -7688.4737 | -30893.6788 | -8081.5993 | 1.1696 | 0.097639 | 28.9252 | 7.2659 | 24.7308 | 74.4158
2007-01-10 | 2.3572 | 0.014718 | 0.00096463 | 0.015307 | 0.0010548 | 2007-01-10 | 41.9183 | 0.055556 | 0.0086159 | 0.057106 | 0.0087944 | 2007-01-10 | 0.093368 | 0.0061195 | 0.097105 | 0.0066914 | 2007 | 2007-01-10 | 6.2674 | 0.97199 | 6.4422 | 0.99211 | 2007 | 2016 | 1.1176 | 0.091226 | 1.1739 | 0.099788 | 28.9943 | 6.373 | 29.6961 | 6.7241 | 2016 | -61328.741 | -13819.8865 | -62748.8975 | -14573.5636 | 2.2915 | 0.19101 | 58.6904 | 13.0971 | 25.6121 | 68.5663
2007-01-11 | 2.3377 | 0.014788 | 0.00096774 | 0.015376 | 0.0010579 | 2007-01-11 | -14.0993 | 0.056855 | 0.008628 | 0.05844 | 0.0088095 | 2007-01-11 | 0.093037 | 0.0060883 | 0.096737 | 0.0066555 | 2007 | 2007-01-11 | -2.1573 | -0.32739 | -2.2175 | -0.33427 | 2007 | [18 empty] | 27.8407 | 80.9471
2007-01-12 | 2.3936 | 0.014857 | 0.00097057 | 0.015442 | 0.0010606 | 2007-01-12 | -9.6932 | 0.05902 | 0.0086919 | 0.060676 | 0.00888 | 2007-01-12 | 0.095701 | 0.0062521 | 0.099472 | 0.0068318 | 2007 | 2007-01-12 | -1.5396 | -0.22674 | -1.5828 | -0.23165 | 2007
2007-01-13 | 2.4329 | 0.014919 | 0.00097279 | 0.015505 | 0.001063 | 2007-01-13 | -2.3343 | 0.061394 | 0.0087646 | 0.063141 | 0.0089615 | 2007-01-13 | 0.09768 | 0.0063694 | 0.10152 | 0.00696 | 2007 | 2007-01-13 | -0.38569 | -0.055061 | -0.39666 | -0.056297 | 2007
2007-01-14 | 2.4224 | 0.014981 | 0.00097503 | 0.015571 | 0.0010657 | 2007-01-14 | 14.5258 | 0.06325 | 0.0088035 | 0.06507 | 0.0090072 | 2007-01-14 | 0.097662 | 0.0063564 | 0.10151 | 0.0069474 | 2007 | 2007-01-14 | 2.4726 | 0.34415 | 2.5437 | 0.35211 | 2007
2007-01-15 | 2.386 | 0.015053 | 0.00097815 | 0.015642 | 0.0010688 | 2007-01-15 | 36.4021 | 0.06417 | 0.0087845 | 0.066018 | 0.0089906 | 2007-01-15 | 0.096658 | 0.0062811 | 0.10044 | 0.0068635 | 2007 | 2007-01-15 | 6.2865 | 0.86059 | 6.4676 | 0.88079 | 2007
2007-01-16 | 2.4192 | 0.015123 | 0.00098116 | 0.015714 | 0.0010722 | 2007-01-16 | 13.4252 | 0.064991 | 0.0087745 | 0.06687 | 0.0089834 | 2007-01-16 | 0.098461 | 0.006388 | 0.10231 | 0.0069807 | 2007 | 2007-01-16 | 2.3482 | 0.31703 | 2.4161 | 0.32458 | 2007
2007-01-17 | 2.4689 | 0.015209 | 0.00098575 | 0.015793 | 0.0010761 | 2007-01-17 | -139.644 | 0.067404 | 0.008891 | 0.069347 | 0.0091063 | 2007-01-17 | 0.10106 | 0.0065499 | 0.10493 | 0.0071503 | 2007 | 2007-01-17 | -25.3314 | -3.3414 | -26.0619 | -3.4223 | 2007
2007-01-18 | 2.47 | 0.015293 | 0.00099011 | 0.015874 | 0.0010804 | 2007-01-18 | -131.4302 | 0.068016 | 0.0088662 | 0.069991 | 0.0090843 | 2007-01-18 | 0.10166 | 0.0065816 | 0.10552 | 0.0071821 | 2007 | 2007-01-18 | -24.0581 | -3.1361 | -24.7565 | -3.2132 | 2007
2007-01-19 | 2.2917 | 0.015359 | 0.00099289 | 0.01595 | 0.0010844 | 2007-01-19 | -41.9233 | 0.07159 | 0.0090463 | 0.073715 | 0.0092793 | 2007-01-19 | 0.09473 | 0.0061237 | 0.098375 | 0.006688 | 2007 | 2007-01-19 | -8.0772 | -1.0207 | -8.317 | -1.0469 | 2007
2007-01-20 | 2.2943 | 0.015427 | 0.00099571 | 0.016027 | 0.0010883 | 2007-01-20 | 7.2728 | 0.074917 | 0.0092005 | 0.077178 | 0.0094467 | 2007-01-20 | 0.095253 | 0.0061481 | 0.098962 | 0.0067198 | 2007 | 2007-01-20 | 1.4663 | 0.18008 | 1.5106 | 0.1849 | 2007
2007-01-21 | 2.3676 | 0.015491 | 0.00099825 | 0.016102 | 0.0010919 | 2007-01-21 | 47.0228 | 0.0765 | 0.0092302 | 0.078818 | 0.0094816 | 2007-01-21 | 0.09871 | 0.0063608 | 0.1026 | 0.0069578 | 2007 | 2007-01-21 | 9.681 | 1.1681 | 9.9744 | 1.1999 | 2007
2007-01-22 | 2.2718 | 0.01556 | 0.0010011 | 0.016177 | 0.0010956 | 2007-01-22 | 82.7537 | 0.076286 | 0.0091361 | 0.078579 | 0.0093842 | 2007-01-22 | 0.095133 | 0.006121 | 0.098909 | 0.0066983 | 2007 | 2007-01-22 | 16.9898 | 2.0347 | 17.5004 | 2.09 | 2007
2007-01-23 | 2.4247 | 0.015633 | 0.0010046 | 0.016255 | 0.0010995 | 2007-01-23 | 127.0499 | 0.074319 | 0.0089205 | 0.07651 | 0.0091577 | 2007-01-23 | 0.10202 | 0.0065554 | 0.10607 | 0.0071745 | 2007 | 2007-01-23 | 25.4114 | 3.0501 | 26.1604 | 3.1312 | 2007
2007-01-24 | 2.4061 | 0.015715 | 0.0010089 | 0.016336 | 0.0011037 | 2007-01-24 | 212.9284 | 0.070623 | 0.008588 | 0.072636 | 0.0088065 | 2007-01-24 | 0.10176 | 0.0065327 | 0.10578 | 0.007147 | 2007 | 2007-01-24 | 40.47 | 4.9213 | 41.6235 | 5.0465 | 2007
2007-01-25 | 1.7952 | 0.015811 | 0.0010143 | 0.016419 | 0.0011082 | 2007-01-25 | 91.032 | 0.070347 | 0.0085186 | 0.07229 | 0.0087297 | 2007-01-25 | 0.076388 | 0.0049007 | 0.079326 | 0.005354 | 2007 | 2007-01-25 | 17.2342 | 2.087 | 17.7102 | 2.1387 | 2007
2007-01-26 | 1.9903 | 0.015882 | 0.0010173 | 0.016488 | 0.0011112 | 2007-01-26 | -58.6165 | 0.072063 | 0.008583 | 0.07406 | 0.0087993 | 2007-01-26 | 0.08507 | 0.0054494 | 0.088317 | 0.0059522 | 2007 | 2007-01-26 | -11.368 | -1.354 | -11.6831 | -1.3881 | 2007
2007-01-27 | 2.0754 | 0.015925 | 0.0010177 | 0.016542 | 0.0011127 | 2007-01-27 | -51.8608 | 0.076164 | 0.0088197 | 0.078331 | 0.0090529 | 2007-01-27 | 0.088949 | 0.0056841 | 0.092392 | 0.006215 | 2007 | 2007-01-27 | -10.6302 | -1.231 | -10.9327 | -1.2635 | 2007
2007-01-28 | 2.2622 | 0.015972 | 0.0010184 | 0.016596 | 0.0011142 | 2007-01-28 | -17.2129 | 0.07928 | 0.008988 | 0.081578 | 0.0092343 | 2007-01-28 | 0.097242 | 0.0062003 | 0.10104 | 0.0067836 | 2007 | 2007-01-28 | -3.6726 | -0.41636 | -3.779 | -0.42777 | 2007
2007-01-29 | 2.1859 | 0.016016 | 0.0010188 | 0.016645 | 0.0011153 | 2007-01-29 | -1.3969 | 0.080955 | 0.0090564 | 0.083332 | 0.0093105 | 2007-01-29 | 0.094219 | 0.0059937 | 0.097923 | 0.0065612 | 2007 | 2007-01-29 | -0.30434 | -0.034047 | -0.31328 | -0.035002 | 2007
2007-01-30 | 1.9046 | 0.016058 | 0.001019 | 0.016689 | 0.0011156 | 2007-01-30 | -11.7649 | 0.082004 | 0.009085 | 0.084423 | 0.0093433 | 2007-01-30 | 0.082309 | 0.0052232 | 0.085543 | 0.0057183 | 2007 | 2007-01-30 | -2.5964 | -0.28765 | -2.673 | -0.29583 | 2007
2007-01-31 | 1.8033 | 0.016099 | 0.0010189 | 0.01673 | 0.0011155 | 2007-01-31 | -201.7263 | 0.08499 | 0.0092591 | 0.087531 | 0.0095297 | 2007-01-31 | 0.078129 | 0.0049448 | 0.081192 | 0.0054138 | 2007 | 2007-01-31 | -46.1405 | -5.0267 | -47.52 | -5.1736 | 2007
2007-02-01 | 1.7585 | 0.016136 | 0.0010186 | 0.016769 | 0.0011154 | 2007-02-01 | -79.7261 | 0.086809 | 0.0093443 | 0.089434 | 0.0096232 | 2007-02-01 | 0.076365 | 0.0048204 | 0.079361 | 0.0052785 | 2007 | 2007-02-01 | -18.6259 | -2.0049 | -19.1891 | -2.0648 | 2007
2007-02-02 | 1.6725 | 0.016185 | 0.0010194 | 0.016818 | 0.0011162 | 2007-02-02 | -14.3163 | 0.090633 | 0.0095754 | 0.093411 | 0.0098697 | 2007-02-02 | 0.072849 | 0.0045884 | 0.075698 | 0.005024 | 2007 | 2007-02-02 | -3.492 | -0.36893 | -3.599 | -0.38027 | 2007
2007-02-03 | 1.7289 | 0.016257 | 0.0010226 | 0.01688 | 0.0011184 | 2007-02-03 | 24.4404 | 0.092379 | 0.0096548 | 0.095203 | 0.0099536 | 2007-02-03 | 0.075643 | 0.0047579 | 0.078543 | 0.0052038 | 2007 | 2007-02-03 | 6.0763 | 0.63505 | 6.262 | 0.6547 | 2007
2007-02-04 | 1.8119 | 0.016346 | 0.0010273 | 0.016951 | 0.0011214 | 2007-02-04 | 41.2383 | 0.092604 | 0.0096245 | 0.095398 | 0.0099199 | 2007-02-04 | 0.079709 | 0.0050093 | 0.082658 | 0.0054682 | 2007 | 2007-02-04 | 10.2775 | 1.0681 | 10.5874 | 1.1009 | 2007
2007-02-05 | 1.1069 | 0.016428 | 0.0010311 | 0.01702 | 0.0011242 | 2007-02-05 | 54.1698 | 0.091949 | 0.0095302 | 0.094691 | 0.0098202 | 2007-02-05 | 0.048939 | 0.0030717 | 0.050701 | 0.0033488 | 2007 | 2007-02-05 | 13.4047 | 1.3894 | 13.8044 | 1.4316 | 2007
2007-02-06 | 1.4021 | 0.016487 | 0.0010325 | 0.017082 | 0.001126 | 2007-02-06 | 65.3398 | 0.090569 | 0.009382 | 0.093259 | 0.0096665 | 2007-02-06 | 0.062209 | 0.0038958 | 0.064454 | 0.0042488 | 2007 | 2007-02-06 | 15.9262 | 1.6498 | 16.3991 | 1.6998 | 2007
2007-02-07 | 1.7375 | 0.016518 | 0.0010315 | 0.017128 | 0.0011267 | 2007-02-07 | 71.4658 | 0.088947 | 0.009216 | 0.091579 | 0.0094944 | 2007-02-07 | 0.077242 | 0.0048234 | 0.080093 | 0.0052685 | 2007 | 2007-02-07 | 17.1074 | 1.7725 | 17.6137 | 1.8261 | 2007
2007-02-08 | 1.8461 | 0.016546 | 0.0010304 | 0.01717 | 0.001127 | 2007-02-08 | 119.5011 | 0.087322 | 0.0090518 | 0.089887 | 0.0093231 | 2007-02-08 | 0.082203 | 0.005119 | 0.085306 | 0.0055993 | 2007 | 2007-02-08 | 28.0835 | 2.9111 | 28.9084 | 2.9984 | 2007
2007-02-09 | 2.0385 | 0.016576 | 0.0010297 | 0.017211 | 0.0011274 | 2007-02-09 | 103.0596 | 0.086926 | 0.0089791 | 0.089461 | 0.0092472 | 2007-02-09 | 0.090937 | 0.005649 | 0.094424 | 0.0061851 | 2007 | 2007-02-09 | 24.1097 | 2.4904 | 24.8127 | 2.5648 | 2007
2007-02-10 | 1.9721 | 0.016617 | 0.0010298 | 0.017262 | 0.0011284 | 2007-02-10 | -23.3683 | 0.08726 | 0.008959 | 0.089791 | 0.0092265 | 2007-02-10 | 0.088195 | 0.0054656 | 0.091618 | 0.0059888 | 2007 | 2007-02-10 | -5.4878 | -0.56343 | -5.6469 | -0.58026 | 2007
2007-02-11 | 1.8215 | 0.016663 | 0.0010304 | 0.017316 | 0.0011297 | 2007-02-11 | -26.4767 | 0.088749 | 0.0090241 | 0.091331 | 0.0092966 | 2007-02-11 | 0.081685 | 0.0050511 | 0.084885 | 0.0055377 | 2007 | 2007-02-11 | -6.3239 | -0.64302 | -6.5079 | -0.66243 | 2007
2007-02-12 | 0.87778 | 0.016735 | 0.0010331 | 0.017382 | 0.0011318 | 2007-02-12 | -7.434 | 0.090411 | 0.0091046 | 0.093036 | 0.0093813 | 2007-02-12 | 0.039534 | 0.0024405 | 0.041063 | 0.0026736 | 2007 | 2007-02-12 | -1.8088 | -0.18215 | -1.8613 | -0.18769 | 2007
2007-02-13 | 1.7566 | 0.016805 | 0.0010357 | 0.01745 | 0.0011342 | 2007-02-13 | -2.4587 | 0.091555 | 0.0091494 | 0.094233 | 0.0094314 | 2007-02-13 | 0.079444 | 0.004896 | 0.082492 | 0.0053616 | 2007 | 2007-02-13 | -0.60583 | -0.060543 | -0.62355 | -0.062409 | 2007
2007-02-14 | 2.0887 | 0.016852 | 0.0010367 | 0.017508 | 0.0011363 | 2007-02-14 | -18.1328 | 0.09267 | 0.0091932 | 0.095419 | 0.0094822 | 2007-02-14 | 0.094726 | 0.0058273 | 0.098412 | 0.0063871 | 2007 | 2007-02-14 | -4.5223 | -0.44863 | -4.6564 | -0.46273 | 2007
2007-02-15 | 1.7685 | 0.016919 | 0.0010395 | 0.017575 | 0.001139 | 2007-02-15 | -83.9392 | 0.094709 | 0.0093074 | 0.097535 | 0.0096042 | 2007-02-15 | 0.080525 | 0.0049472 | 0.083645 | 0.0054211 | 2007 | 2007-02-15 | -21.3948 | -2.1025 | -22.0333 | -2.1696 | 2007
2007-02-16 | 1.4984 | 0.01699 | 0.0010422 | 0.017639 | 0.0011414 | 2007-02-16 | -248.1566 | 0.097001 | 0.009441 | 0.099927 | 0.0097481 | 2007-02-16 | 0.068509 | 0.0042028 | 0.07113 | 0.0046024 | 2007 | 2007-02-16 | -64.782 | -6.3052 | -66.7366 | -6.5103 | 2007
2007-02-17 | 1.8849 | 0.017031 | 0.0010422 | 0.017686 | 0.0011419 | 2007-02-17 | -97.4966 | 0.10053 | 0.0096725 | 0.10364 | 0.009998 | 2007-02-17 | 0.086395 | 0.0052869 | 0.089718 | 0.0057927 | 2007 | 2007-02-17 | -26.3785 | -2.5379 | -27.1942 | -2.6233 | 2007
2007-02-18 | 1.9261 | 0.017059 | 0.0010409 | 0.017722 | 0.0011413 | 2007-02-18 | -28.8325 | 0.1057 | 0.010034 | 0.10905 | 0.010383 | 2007-02-18 | 0.088429 | 0.0053955 | 0.091864 | 0.0059163 | 2007 | 2007-02-18 | -8.2019 | -0.77857 | -8.4617 | -0.80571 | 2007
2007-02-19 | 1.8888 | 0.017081 | 0.0010391 | 0.017748 | 0.00114 | 2007-02-19 | 28.5624 | 0.10815 | 0.010194 | 0.11161 | 0.010555 | 2007-02-19 | 0.086828 | 0.005282 | 0.090218 | 0.0057948 | 2007 | 2007-02-19 | 8.3134 | 0.78361 | 8.5795 | 0.81136 | 2007
2007-02-20 | 1.9159 | 0.017102 | 0.0010372 | 0.017771 | 0.0011383 | 2007-02-20 | 76.1724 | 0.10793 | 0.010151 | 0.11137 | 0.01051 | 2007-02-20 | 0.08818 | 0.0053482 | 0.091632 | 0.0058692 | 2007 | 2007-02-20 | 22.1262 | 2.081 | 22.8317 | 2.1546 | 2007
2007-02-21 | 1.7736 | 0.01713 | 0.0010359 | 0.017802 | 0.0011372 | 2007-02-21 | 121.224 | 0.10527 | 0.0099189 | 0.10858 | 0.010264 | 2007-02-21 | 0.081766 | 0.0049446 | 0.084975 | 0.005428 | 2007 | 2007-02-21 | 34.3448 | 3.236 | 35.4244 | 3.3486 | 2007
2007-02-22 | 1.6916 | 0.017162 | 0.001035 | 0.01784 | 0.0011366 | 2007-02-22 | 162.0983 | 0.10092 | 0.0095525 | 0.10401 | 0.0098757 | 2007-02-22 | 0.078134 | 0.0047118 | 0.081216 | 0.0051746 | 2007 | 2007-02-22 | 44.0239 | 4.1672 | 45.3746 | 4.3083 | 2007
2007-02-23 | 1.664 | 0.017199 | 0.0010345 | 0.017881 | 0.0011366 | 2007-02-23 | 220.8037 | 0.098752 | 0.0093505 | 0.10172 | 0.0096601 | 2007-02-23 | 0.077021 | 0.004633 | 0.080079 | 0.0050902 | 2007 | 2007-02-23 | 58.6822 | 5.5564 | 60.4438 | 5.7404 | 2007
2007-02-24 | 1.7202 | 0.017241 | 0.0010347 | 0.017928 | 0.0011372 | 2007-02-24 | -66.0495 | 0.098997 | 0.0093323 | 0.10192 | 0.0096374 | 2007-02-24 | 0.079816 | 0.0047902 | 0.082998 | 0.0052644 | 2007 | 2007-02-24 | -17.5972 | -1.6589 | -18.1168 | -1.7131 | 2007
2007-02-25 | 1.597 | 0.017293 | 0.0010358 | 0.017982 | 0.0011383 | 2007-02-25 | -65.4514 | 0.10164 | 0.0095003 | 0.10466 | 0.0098149 | 2007-02-25 | 0.074322 | 0.0044516 | 0.077283 | 0.0048921 | 2007 | 2007-02-25 | -17.9031 | -1.6734 | -18.4346 | -1.7289 | 2007
2007-02-26 | 1.1052 | 0.017356 | 0.0010379 | 0.018042 | 0.00114 | 2007-02-26 | -33.0789 | 0.10385 | 0.0096399 | 0.10696 | 0.0099635 | 2007-02-26 | 0.05162 | 0.0030868 | 0.05366 | 0.0033906 | 2007 | 2007-02-26 | -9.2448 | -0.85817 | -9.5215 | -0.88699 | 2007
2007-02-27 | 1.264 | 0.017418 | 0.0010398 | 0.018106 | 0.0011422 | 2007-02-27 | -11.0958 | 0.10472 | 0.0096789 | 0.10789 | 0.010009 | 2007-02-27 | 0.059253 | 0.0035373 | 0.061593 | 0.0038854 | 2007 | 2007-02-27 | -3.1272 | -0.28903 | -3.2218 | -0.29887 | 2007
2007-02-28 | 1.2975 | 0.017477 | 0.0010415 | 0.018175 | 0.0011448 | 2007-02-28 | -25.2064 | 0.10504 | 0.0096721 | 0.10825 | 0.010006 | 2007-02-28 | 0.061028 | 0.0036369 | 0.063462 | 0.0039974 | 2007 | 2007-02-28 | -7.1255 | -0.65612 | -7.3433 | -0.67878 | 2007
2007-03-01 | 1.5498 | 0.017543 | 0.001044 | 0.018248 | 0.001148 | 2007-03-01 | -194.2719 | 0.10711 | 0.0097975 | 0.11042 | 0.010142 | 2007-03-01 | 0.073173 | 0.0043546 | 0.076111 | 0.0047882 | 2007 | 2007-03-01 | -56.0005 | -5.1225 | -57.7335 | -5.3025 | 2007
2007-03-02 | 1.4489 | 0.017613 | 0.0010471 | 0.018322 | 0.0011514 | 2007-03-02 | -116.7417 | 0.10846 | 0.0098696 | 0.11185 | 0.010221 | 2007-03-02 | 0.068683 | 0.0040832 | 0.071444 | 0.00449 | 2007 | 2007-03-02 | -34.0757 | -3.1008 | -35.1406 | -3.2114 | 2007
2007-03-03 | 1.7853 | 0.017691 | 0.001051 | 0.0184 | 0.0011555 | 2007-03-03 | -39.3632 | 0.11128 | 0.010063 | 0.1148 | 0.010428 | 2007-03-03 | 0.084998 | 0.0050498 | 0.088404 | 0.0055516 | 2007 | 2007-03-03 | -11.7886 | -1.066 | -12.1616 | -1.1047 | 2007
2007-03-04 | 1.632 | 0.017782 | 0.0010561 | 0.018483 | 0.0011598 | 2007-03-04 | -4.9886 | 0.11329 | 0.010197 | 0.11688 | 0.01057 | 2007-03-04 | 0.078102 | 0.0046386 | 0.081179 | 0.005094 | 2007 | 2007-03-04 | -1.5209 | -0.1369 | -1.5692 | -0.1419 | 2007
2007-03-05 | 1.3026 | 0.017857 | 0.0010592 | 0.018557 | 0.001163 | 2007-03-05 | 10.9661 | 0.11409 | 0.010237 | 0.11773 | 0.010614 | 2007-03-05 | 0.062597 | 0.003713 | 0.065052 | 0.004077 | 2007 | 2007-03-05 | 3.3669 | 0.30212 | 3.4744 | 0.31325 | 2007
2007-03-06 | 1.5504 | 0.017903 | 0.0010594 | 0.018614 | 0.0011644 | 2007-03-06 | 24.121 | 0.11423 | 0.010224 | 0.11789 | 0.010603 | 2007-03-06 | 0.074701 | 0.0044205 | 0.077668 | 0.0048587 | 2007 | 2007-03-06 | 7.4154 | 0.66371 | 7.6528 | 0.68829 | 2007
2007-03-07 | 1.5465 | 0.017945 | 0.0010595 | 0.018663 | 0.0011653 | 2007-03-07 | 42.0958 | 0.11367 | 0.010155 | 0.11729 | 0.01053 | 2007-03-07 | 0.074687 | 0.0044097 | 0.077676 | 0.0048499 | 2007 | 2007-03-07 | 12.8774 | 1.1505 | 13.288 | 1.193 | 2007
2007-03-08 | 1.4677 | 0.01799 | 0.0010599 | 0.018714 | 0.0011662 | 2007-03-08 | 57.7984 | 0.11221 | 0.010015 | 0.11576 | 0.010382 | 2007-03-08 | 0.071058 | 0.0041864 | 0.073918 | 0.0046065 | 2007 | 2007-03-08 | 17.4549 | 1.5578 | 18.0067 | 1.6149 | 2007
2007-03-09 | 1.5589 | 0.018037 | 0.0010605 | 0.018766 | 0.0011673 | 2007-03-09 | 76.6557 | 0.11035 | 0.0098397 | 0.11379 | 0.010196 | 2007-03-09 | 0.075673 | 0.0044493 | 0.078731 | 0.0048974 | 2007 | 2007-03-09 | 22.7642 | 2.0299 | 23.4754 | 2.1035 | 2007
2007-03-10 | 1.5295 | 0.018088 | 0.0010616 | 0.018822 | 0.0011689 | 2007-03-10 | 139.5891 | 0.1084 | 0.0096541 | 0.11175 | 0.01 | 2007-03-10 | 0.074455 | 0.0043699 | 0.077474 | 0.0048112 | 2007 | 2007-03-10 | 40.7231 | 3.6268 | 41.9792 | 3.7567 | 2007
2007-03-11 | 1.5329 | 0.018142 | 0.001063 | 0.018882 | 0.0011708 | 2007-03-11 | 108.6223 | 0.10741 | 0.0095428 | 0.11069 | 0.0098821 | 2007-03-11 | 0.074844 | 0.0043854 | 0.077895 | 0.0048301 | 2007 | 2007-03-11 | 31.3998 | 2.7897 | 32.3587 | 2.8888 | 2007
2007-03-12 | 1.5405 | 0.018199 | 0.0010648 | 0.018944 | 0.0011731 | 2007-03-12 | -44.5299 | 0.10772 | 0.0095372 | 0.11099 | 0.0098752 | 2007-03-12 | 0.075452 | 0.0044145 | 0.078543 | 0.0048636 | 2007 | 2007-03-12 | -12.9098 | -1.1429 | -13.3017 | -1.1835 | 2007
2007-03-13 | 1.5983 | 0.018256 | 0.0010667 | 0.019007 | 0.0011755 | 2007-03-13 | -58.4047 | 0.10963 | 0.0096594 | 0.11298 | 0.010005 | 2007-03-13 | 0.07853 | 0.0045882 | 0.081759 | 0.0050564 | 2007 | 2007-03-13 | -17.2322 | -1.5183 | -17.7586 | -1.5726 | 2007
2007-03-14 | 1.6351 | 0.018316 | 0.0010688 | 0.01907 | 0.0011779 | 2007-03-14 | -55.7041 | 0.11193 | 0.009816 | 0.11539 | 0.010172 | 2007-03-14 | 0.080599 | 0.0047034 | 0.083917 | 0.0051835 | 2007 | 2007-03-14 | -16.7805 | -1.4715 | -17.2984 | -1.525 | 2007
2007-03-15 | 1.5497 | 0.018378 | 0.0010712 | 0.019135 | 0.0011806 | 2007-03-15 | -65.0989 | 0.1141 | 0.0099654 | 0.11767 | 0.010333 | 2007-03-15 | 0.07665 | 0.0044677 | 0.079806 | 0.0049238 | 2007 | 2007-03-15 | -19.9896 | -1.7459 | -20.6146 | -1.8104 | 2007
2007-03-16 | 1.1834 | 0.018446 | 0.001074 | 0.019203 | 0.0011834 | 2007-03-16 | -90.8268 | 0.11632 | 0.010119 | 0.12001 | 0.010499 | 2007-03-16 | 0.058748 | 0.0034205 | 0.061158 | 0.0037689 | 2007 | 2007-03-16 | -28.4334 | -2.4734 | -29.3355 | -2.5664 | 2007
2007-03-17 | 1.5798 | 0.018514 | 0.0010766 | 0.019274 | 0.0011863 | 2007-03-17 | -314.2473 | 0.11958 | 0.010349 | 0.12348 | 0.01075 | 2007-03-17 | 0.078714 | 0.0045771 | 0.081944 | 0.0050438 | 2007 | 2007-03-17 | -101.1347 | -8.7526 | -104.4258 | -9.0915 | 2007
2007-03-18 | 1.5922 | 0.018566 | 0.0010778 | 0.019332 | 0.0011882 | 2007-03-18 | -132.6902 | 0.12273 | 0.010578 | 0.12683 | 0.010999 | 2007-03-18 | 0.079552 | 0.0046182 | 0.082835 | 0.0050914 | 2007 | 2007-03-18 | -43.8285 | -3.7773 | -45.2915 | -3.9278 | 2007
2007-03-19 | 1.5993 | 0.018618 | 0.001079 | 0.019384 | 0.0011895 | 2007-03-19 | -40.0889 | 0.12854 | 0.011035 | 0.13293 | 0.011486 | 2007-03-19 | 0.080134 | 0.0046444 | 0.083432 | 0.0051198 | 2007 | 2007-03-19 | -13.8681 | -1.1906 | -14.3419 | -1.2393 | 2007
2007-03-20 | 1.4623 | 0.018679 | 0.001081 | 0.01944 | 0.0011911 | 2007-03-20 | 44.2464 | 0.12807 | 0.010993 | 0.13247 | 0.011446 | 2007-03-20 | 0.073506 | 0.004254 | 0.076504 | 0.0046872 | 2007 | 2007-03-20 | 15.2499 | 1.3091 | 15.7741 | 1.3629 | 2007
2007-03-21 | 1.4144 | 0.018739 | 0.0010828 | 0.019499 | 0.0011928 | 2007-03-21 | 96.6767 | 0.12432 | 0.010683 | 0.12856 | 0.011119 | 2007-03-21 | 0.071328 | 0.0041214 | 0.074223 | 0.0045402 | 2007 | 2007-03-21 | 32.3458 | 2.7796 | 33.4496 | 2.8931 | 2007
2007-03-22 | 1.0424 | 0.018791 | 0.0010837 | 0.019556 | 0.0011942 | 2007-03-22 | 136.6766 | 0.12048 | 0.01036 | 0.12452 | 0.010777 | 2007-03-22 | 0.052718 | 0.0030403 | 0.054862 | 0.0033502 | 2007 | 2007-03-22 | 44.3149 | 3.8108 | 45.8041 | 3.964 | 2007
2007-03-23 | 1.0262 | 0.018847 | 0.0010849 | 0.019617 | 0.001196 | 2007-03-23 | 156.4506 | 0.11546 | 0.0099381 | 0.11925 | 0.010327 | 2007-03-23 | 0.05205 | 0.0029961 | 0.054176 | 0.0033028 | 2007 | 2007-03-23 | 48.6146 | 4.1844 | 50.2079 | 4.3483 | 2007
2007-03-24 | 1.2298 | 0.018905 | 0.0010864 | 0.019681 | 0.001198 | 2007-03-24 | 246.1619 | 0.10998 | 0.0094752 | 0.11347 | 0.0098348 | 2007-03-24 | 0.062571 | 0.0035958 | 0.065138 | 0.0039652 | 2007 | 2007-03-24 | 72.8591 | 6.2772 | 75.175 | 6.5154 | 2007
2007-03-25 | 1.3475 | 0.018961 | 0.0010881 | 0.019742 | 0.0012002 | 2007-03-25 | 10.3 | 0.10929 | 0.0093929 | 0.1127 | 0.0097436 | 2007-03-25 | 0.06876 | 0.0039458 | 0.071593 | 0.0043525 | 2007 | 2007-03-25 | 3.0294 | 0.26037 | 3.1239 | 0.27009 | 2007
2007-03-26 | 1.3861 | 0.019015 | 0.0010896 | 0.019802 | 0.0012023 | 2007-03-26 | -68.4332 | 0.11001 | 0.0094293 | 0.11343 | 0.009781 | 2007-03-26 | 0.07093 | 0.0040645 | 0.073866 | 0.0044848 | 2007 | 2007-03-26 | -20.2606 | -1.7366 | -20.8908 | -1.8014 | 2007
2007-03-27 | 1.5394 | 0.01907 | 0.0010913 | 0.01986 | 0.0012043 | 2007-03-27 | -47.8697 | 0.11166 | 0.0095424 | 0.11515 | 0.0099013 | 2007-03-27 | 0.079004 | 0.0045213 | 0.082278 | 0.0049892 | 2007 | 2007-03-27 | -14.385 | -1.2293 | -14.835 | -1.2756 | 2007
2007-03-28 | 1.4243 | 0.019124 | 0.001093 | 0.019918 | 0.0012064 | 2007-03-28 | -34.467 | 0.11254 | 0.0095962 | 0.11609 | 0.0099603 | 2007-03-28 | 0.073306 | 0.0041899 | 0.07635 | 0.0046242 | 2007 | 2007-03-28 | -10.4392 | -0.89013 | -10.7682 | -0.92391 | 2007
2007-03-29 | 1.4299 | 0.019178 | 0.0010947 | 0.019977 | 0.0012085 | 2007-03-29 | -53.8969 | 0.11298 | 0.0096122 | 0.11657 | 0.0099804 | 2007-03-29 | 0.073797 | 0.0042124 | 0.076875 | 0.0046506 | 2007 | 2007-03-29 | -16.3874 | -1.3943 | -16.9078 | -1.4477 | 2007
2007-03-30 | 1.4424 | 0.019237 | 0.001097 | 0.020039 | 0.001211 | 2007-03-30 | -170.6786 | 0.11379 | 0.0096536 | 0.11743 | 0.010027 | 2007-03-30 | 0.074676 | 0.0042583 | 0.077787 | 0.0047008 | 2007 | 2007-03-30 | -52.267 | -4.4343 | -53.9385 | -4.6057 | 2007
2007-03-31 | -182.3708 | 0.01972 | 0.001097 | 0.020519 | 0.0012098 | 2007-03-31 | -167.4273 | 0.11449 | 0.0096826 | 0.11819 | 0.010062 | 2007-03-31 | -9.6789 | -0.53843 | -10.071 | -0.59377 | 2007 | 2007-03-31 | -51.5862 | -4.3629 | -53.2529 | -4.5338 | 2007
2007-04-01 | -9.4497 | 0.019428 | 0.0010576 | 0.020139 | 0.0011576 | 2007-04-01 | -53.3849 | 0.11665 | 0.0098383 | 0.12047 | 0.01023 | 2007-04-01 | -0.49408 | -0.026895 | -0.51217 | -0.029439 | 2007 | 2007-04-01 | -16.7592 | -1.4135 | -17.3086 | -1.4698 | 2007
2007-04-02 | -1.5005 | 0.018551 | 0.0010076 | 0.019184 | 0.0010969 | 2007-04-02 | -17.3598 | 0.11893 | 0.01001 | 0.12288 | 0.010415 | 2007-04-02 | -0.074911 | -0.0040688 | -0.077467 | -0.0044293 | 2007 | 2007-04-02 | -5.5564 | -0.46767 | -5.7408 | -0.48656 | 2007
2007-04-03 | -0.080132 | 0.017916 | 0.00097067 | 0.018511 | 0.0010545 | 2007-04-03 | 11.5184 | 0.12024 | 0.010106 | 0.12426 | 0.010517 | 2007-04-03 | -0.0038637 | -0.00020933 | -0.0039919 | -0.00022741 | 2007 | 2007-04-03 | 3.7274 | 0.31327 | 3.852 | 0.32603 | 2007
2007-04-04 | 0.55232 | 0.017463 | 0.00094428 | 0.018036 | 0.0010252 | 2007-04-04 | 38.3749 | 0.12048 | 0.010113 | 0.1245 | 0.010525 | 2007-04-04 | 0.025958 | 0.0014036 | 0.026809 | 0.0015238 | 2007 | 2007-04-04 | 12.4425 | 1.0445 | 12.8575 | 1.0869 | 2007
2007-04-05 | 1.0103 | 0.017144 | 0.00092575 | 0.017707 | 0.0010052 | 2007-04-05 | 56.295 | 0.11968 | 0.010035 | 0.12364 | 0.010441 | 2007-04-05 | 0.046616 | 0.0025172 | 0.048147 | 0.0027332 | 2007 | 2007-04-05 | 18.1315 | 1.5204 | 18.7316 | 1.5818 | 2007
2007-04-06 | 0.64083 | 0.016942 | 0.00091372 | 0.017504 | 0.00099289 | 2007-04-06 | 80.3535 | 0.1173 | 0.0098269 | 0.12114 | 0.010219 | 2007-04-06 | 0.029218 | 0.0015758 | 0.030188 | 0.0017124 | 2007 | 2007-04-06 | 25.3663 | 2.1251 | 26.1959 | 2.2099 | 2007
2007-04-07 | 1.4714 | 0.016837 | 0.00090693 | 0.017402 | 0.00098644 | 2007-04-07 | 71.3063 | 0.11513 | 0.0096324 | 0.11885 | 0.010012 | 2007-04-07 | 0.066674 | 0.0035915 | 0.068914 | 0.0039063 | 2007 | 2007-04-07 | 22.0946 | 1.8485 | 22.8072 | 1.9214 | 2007
2007-04-08 | 1.9267 | 0.016777 | 0.00090233 | 0.017346 | 0.00098225 | 2007-04-08 | 94.4402 | 0.11308 | 0.0094436 | 0.11667 | 0.0098107 | 2007-04-08 | 0.086989 | 0.0046787 | 0.089944 | 0.0050931 | 2007 | 2007-04-08 | 28.741 | 2.4002 | 29.6537 | 2.4935 | 2007
2007-04-09 | 2.0568 | 0.016739 | 0.00089917 | 0.01731 | 0.00097925 | 2007-04-09 | 187.5347 | 0.11165 | 0.0093037 | 0.11514 | 0.0096603 | 2007-04-09 | 0.092659 | 0.0049773 | 0.09582 | 0.0054205 | 2007 | 2007-04-09 | 56.352 | 4.6956 | 58.1133 | 4.8756 | 2007
2007-04-10 | 1.5575 | 0.016744 | 0.00089902 | 0.017309 | 0.00097862 | 2007-04-10 | 71.8671 | 0.11094 | 0.0092239 | 0.11434 | 0.0095716 | 2007-04-10 | 0.070184 | 0.0037684 | 0.072554 | 0.004102 | 2007 | 2007-04-10 | 21.4565 | 1.784 | 22.1147 | 1.8513 | 2007
2007-04-11 | -1.4318 | 0.01682 | 0.00090243 | 0.017391 | 0.00098278 | 2007-04-11 | 78.8807 | 0.10531 | 0.0087532 | 0.10851 | 0.0090804 | 2007-04-11 | -0.064813 | -0.0034773 | -0.06701 | -0.0037869 | 2007 | 2007-04-11 | 22.3565 | 1.8582 | 23.0363 | 1.9276 | 2007
2007-04-12 | -0.43629 | 0.016917 | 0.00090663 | 0.017499 | 0.00098839 | 2007-04-12 | 4.2322 | 0.10136 | 0.0084201 | 0.10446 | 0.0087362 | 2007-04-12 | -0.019864 | -0.0010645 | -0.020547 | -0.0011605 | 2007 | 2007-04-12 | 1.1545 | 0.095905 | 1.1898 | 0.099505 | 2007
2007-04-13 | 2.5102 | 0.017011 | 0.00091127 | 0.017605 | 0.00099451 | 2007-04-13 | -69.6671 | 0.10144 | 0.0084138 | 0.10458 | 0.0087344 | 2007-04-13 | 0.11492 | 0.0061561 | 0.11893 | 0.0067184 | 2007 | 2007-04-13 | -19.0188 | -1.5775 | -19.6077 | -1.6376 | 2007
2007-04-14 | 2.3855 | 0.017106 | 0.00091624 | 0.017714 | 0.0010011 | 2007-04-14 | -121.4434 | 0.10315 | 0.0085428 | 0.10641 | 0.0088752 | 2007-04-14 | 0.10982 | 0.0058823 | 0.11373 | 0.0064271 | 2007 | 2007-04-14 | -33.7141 | -2.7921 | -34.7787 | -2.9007 | 2007
2007-04-15 | 2.5739 | 0.017223 | 0.00092338 | 0.017833 | 0.0010085 | 2007-04-15 | -284.506 | 0.10598 | 0.008761 | 0.10938 | 0.0091084 | 2007-04-15 | 0.11931 | 0.0063964 | 0.12353 | 0.0069862 | 2007 | 2007-04-15 | -81.1429 | -6.7081 | -83.7499 | -6.974 | 2007
2007-04-16 | 2.1102 | 0.017336 | 0.00092951 | 0.017949 | 0.0010153 | 2007-04-16 | -186.8951 | 0.10745 | 0.0088673 | 0.11098 | 0.0092277 | 2007-04-16 | 0.09845 | 0.0052787 | 0.10193 | 0.0057657 | 2007 | 2007-04-16 | -54.0439 | -4.4601 | -55.8214 | -4.6413 | 2007
2007-04-17 | 2.2781 | 0.017416 | 0.00093249 | 0.018039 | 0.0010194 | 2007-04-17 | -17.6729 | 0.11315 | 0.0093366 | 0.117 | 0.0097287 | 2007-04-17 | 0.10678 | 0.0057171 | 0.1106 | 0.0062502 | 2007 | 2007-04-17 | -5.3816 | -0.44407 | -5.5646 | -0.46272 | 2007
2007-04-18 | 2.4319 | 0.017492 | 0.00093528 | 0.018122 | 0.001023 | 2007-04-18 | 38.4376 | 0.11704 | 0.0096661 | 0.1211 | 0.01008 | 2007-04-18 | 0.11448 | 0.0061213 | 0.1186 | 0.0066952 | 2007 | 2007-04-18 | 12.1075 | 0.99991 | 12.5272 | 1.0427 | 2007
2007-04-19 | 2.3785 | 0.01757 | 0.0009384 | 0.018204 | 0.0010267 | 2007-04-19 | 99.8113 | 0.11742 | 0.0097 | 0.12149 | 0.010115 | 2007-04-19 | 0.11247 | 0.0060068 | 0.11653 | 0.0065719 | 2007 | 2007-04-19 | 31.5408 | 2.6056 | 32.6348 | 2.717 | 2007
2007-04-20 | 2.4317 | 0.017647 | 0.00094167 | 0.018287 | 0.0010305 | 2007-04-20 | 136.4095 | 0.11522 | 0.0095138 | 0.11916 | 0.0099147 | 2007-04-20 | 0.11549 | 0.0061626 | 0.11968 | 0.006744 | 2007 | 2007-04-20 | 42.2977 | 3.4926 | 43.7436 | 3.6398 | 2007
2007-04-21 | 2.3798 | 0.017733 | 0.00094578 | 0.018373 | 0.0010347 | 2007-04-21 | 161.1646 | 0.11144 | 0.0091904 | 0.11514 | 0.0095672 | 2007-04-21 | 0.11357 | 0.0060573 | 0.11767 | 0.0066268 | 2007 | 2007-04-21 | 48.3331 | 3.9862 | 49.9395 | 4.1496 | 2007
2007-04-22 | 2.4428 | 0.017815 | 0.0009495 | 0.018458 | 0.0010388 | 2007-04-22 | 175.2355 | 0.10727 | 0.0088282 | 0.11073 | 0.00918 | 2007-04-22 | 0.11712 | 0.0062422 | 0.12135 | 0.0068294 | 2007 | 2007-04-22 | 50.59 | 4.1634 | 52.2218 | 4.3293 | 2007
2007-04-23 | 2.4664 | 0.017888 | 0.00095235 | 0.018537 | 0.0010424 | 2007-04-23 | 118.9504 | 0.10701 | 0.0087883 | 0.11041 | 0.0091336 | 2007-04-23 | 0.11873 | 0.0063213 | 0.12304 | 0.0069192 | 2007 | 2007-04-23 | 34.2571 | 2.8134 | 35.3449 | 2.9239 | 2007
2007-04-24 | 2.5908 | 0.017961 | 0.00095533 | 0.018617 | 0.0010461 | 2007-04-24 | -62.64 | 0.10772 | 0.0088352 | 0.11112 | 0.0091806 | 2007-04-24 | 0.12523 | 0.0066611 | 0.12981 | 0.0072939 | 2007 | 2007-04-24 | -18.1601 | -1.4894 | -18.7333 | -1.5477 | 2007
2007-04-25 | 2.522 | 0.018036 | 0.00095864 | 0.0187 | 0.0010503 | 2007-04-25 | -59.6397 | 0.10967 | 0.0089871 | 0.11316 | 0.0093414 | 2007-04-25 | 0.12242 | 0.0065067 | 0.12693 | 0.0071285 | 2007 | 2007-04-25 | -17.6026 | -1.4425 | -18.1625 | -1.4993 | 2007
2007-04-26 | 2.6366 | 0.018118 | 0.0009627 | 0.018788 | 0.001055 | 2007-04-26 | -45.3279 | 0.11112 | 0.0090985 | 0.11468 | 0.00946 | 2007-04-26 | 0.12856 | 0.0068311 | 0.13332 | 0.0074857 | 2007 | 2007-04-26 | -13.5549 | -1.1099 | -13.9891 | -1.154 | 2007
2007-04-27 | 2.6289 | 0.018203 | 0.00096709 | 0.018879 | 0.00106 | 2007-04-27 | -57.4633 | 0.11161 | 0.0091288 | 0.1152 | 0.0094939 | 2007-04-27 | 0.12879 | 0.0068423 | 0.13357 | 0.0074994 | 2007 | 2007-04-27 | -17.2598 | -1.4117 | -17.8159 | -1.4682 | 2007
2007-04-28 | 2.4013 | 0.01829 | 0.00097169 | 0.018971 | 0.0010652 | 2007-04-28 | -126.3982 | 0.11229 | 0.0091722 | 0.11594 | 0.0095421 | 2007-04-28 | 0.1182 | 0.0062796 | 0.1226 | 0.0068842 | 2007 | 2007-04-28 | -38.1983 | -3.1201 | -39.4377 | -3.2459 | 2007
2007-04-29 | 2.608 | 0.018378 | 0.0009765 | 0.019066 | 0.0010709 | 2007-04-29 | -201.3285 | 0.11304 | 0.0092158 | 0.11675 | 0.0095916 | 2007-04-29 | 0.12899 | 0.0068539 | 0.13382 | 0.0075164 | 2007 | 2007-04-29 | -61.2497 | -4.9933 | -63.2558 | -5.197 | 2007
2007-04-30 | -277.3756 | 0.018597 | 0.00096937 | 0.01926 | 0.0010596 | 2007-04-30 | -58.0997 | 0.11377 | 0.0092605 | 0.11754 | 0.0096423 | 2007-04-30 | -13.8827 | -0.72362 | -14.3773 | -0.79095 | 2007 | 2007-04-30 | -17.7899 | -1.448 | -18.3782 | -1.5077 | 2007
2007-05-01 | -35.3667 | 0.017236 | 0.0008874 | 0.017691 | 0.00094991 | 2007-05-01 | 14.7174 | 0.11568 | 0.0094092 | 0.11954 | 0.0098006 | 2007-05-01 | -1.6406 | -0.084464 | -1.6838 | -0.090413 | 2007 | 2007-05-01 | 4.582 | 0.37268 | 4.7348 | 0.38818 | 2007
2007-05-02 | -2.9138 | 0.01536 | 0.00078831 | 0.015699 | 0.0008355 | 2007-05-02 | 32.3246 | 0.11671 | 0.0094871 | 0.12061 | 0.0098831 | 2007-05-02 | -0.12045 | -0.0061817 | -0.12311 | -0.0065518 | 2007 | 2007-05-02 | 10.1531 | 0.82532 | 10.4926 | 0.85976 | 2007
2007-05-03 | 1.3054 | 0.01413 | 0.00072319 | 0.014436 | 0.00076597 | 2007-05-03 | 61.7295 | 0.11661 | 0.0094716 | 0.12049 | 0.0098655 | 2007-05-03 | 0.049639 | 0.0025406 | 0.050713 | 0.0026909 | 2007 | 2007-05-03 | 19.3723 | 1.5735 | 20.0173 | 1.6389 | 2007
2007-05-04 | 5.2882 | 0.01343 | 0.00068669 | 0.013732 | 0.00072881 | 2007-05-04 | 83.247 | 0.11305 | 0.0091682 | 0.11677 | 0.0095446 | 2007-05-04 | 0.19113 | 0.009773 | 0.19543 | 0.010372 | 2007 | 2007-05-04 | 25.3285 | 2.054 | 26.1604 | 2.1384 | 2007
2007-05-05 | 1.8048 | 0.013053 | 0.00066762 | 0.013362 | 0.00071052 | 2007-05-05 | 76.1838 | 0.10984 | 0.0088917 | 0.11338 | 0.0092509 | 2007-05-05 | 0.063399 | 0.0032427 | 0.064902 | 0.0034511 | 2007 | 2007-05-05 | 22.5202 | 1.8231 | 23.247 | 1.8967 | 2007
2007-05-06 | 3.3921 | 0.012835 | 0.00065746 | 0.013153 | 0.00070132 | 2007-05-06 | 88.5414 | 0.10801 | 0.0087297 | 0.11144 | 0.0090765 | 2007-05-06 | 0.11717 | 0.006002 | 0.12007 | 0.0064023 | 2007 | 2007-05-06 | 25.7385 | 2.0802 | 26.5546 | 2.1628 | 2007
2007-05-07 | 9.0678 | 0.01283 | 0.00065827 | 0.013159 | 0.00070359 | 2007-05-07 | 101.0268 | 0.10515 | 0.0084793 | 0.10841 | 0.0088095 | 2007-05-07 | 0.3131 | 0.016064 | 0.32112 | 0.01717 | 2007 | 2007-05-07 | 28.5882 | 2.3054 | 29.4753 | 2.3952 | 2007
2007-05-08 | 4.7464 | 0.012917 | 0.0006633 | 0.013258 | 0.00071025 | 2007-05-08 | 125.8443 | 0.10314 | 0.0082966 | 0.10627 | 0.0086134 | 2007-05-08 | 0.165 | 0.0084728 | 0.16935 | 0.0090726 | 2007 | 2007-05-08 | 34.9315 | 2.8099 | 35.9925 | 2.9172 | 2007
2007-05-09 | 3.7223 | 0.012985 | 0.00066731 | 0.013334 | 0.00071542 | 2007-05-09 | 87.1149 | 0.1032 | 0.0082846 | 0.1063 | 0.0085977 | 2007-05-09 | 0.13008 | 0.0066848 | 0.13358 | 0.0071668 | 2007 | 2007-05-09 | 24.195 | 1.9423 | 24.9212 | 2.0157 | 2007
2007-05-10 | 3.8904 | 0.013069 | 0.00067272 | 0.013421 | 0.00072146 | 2007-05-10 | -76.5494 | 0.10427 | 0.0083636 | 0.10738 | 0.0086778 | 2007-05-10 | 0.13683 | 0.0070433 | 0.14052 | 0.0075536 | 2007 | 2007-05-10 | -21.4806 | -1.723 | -22.1212 | -1.7877 | 2007
2007-05-11 | 3.872 | 0.013179 | 0.00067958 | 0.013536 | 0.00072913 | 2007-05-11 | -79.4192 | 0.10716 | 0.0086 | 0.11039 | 0.008927 | 2007-05-11 | 0.13733 | 0.0070816 | 0.14105 | 0.0075979 | 2007 | 2007-05-11 | -22.9038 | -1.8381 | -23.5953 | -1.908 | 2007
2007-05-12 | 4.1109 | 0.013304 | 0.00068698 | 0.013673 | 0.000738 | 2007-05-12 | -78.1207 | 0.1101 | 0.0088452 | 0.1135 | 0.0091888 | 2007-05-12 | 0.14718 | 0.0076004 | 0.15127 | 0.0081649 | 2007 | 2007-05-12 | -23.1486 | -1.8596 | -23.863 | -1.9319 | 2007
2007-05-13 | 3.2769 | 0.013446 | 0.00069542 | 0.013827 | 0.00074789 | 2007-05-13 | -96.7831 | 0.11287 | 0.009077 | 0.11643 | 0.0094366 | 2007-05-13 | 0.11858 | 0.0061328 | 0.12194 | 0.0065955 | 2007 | 2007-05-13 | -29.3996 | -2.3643 | -30.3257 | -2.4579 | 2007
2007-05-14 | 4.1566 | 0.013609 | 0.00070509 | 0.014001 | 0.00075898 | 2007-05-14 | -213.8372 | 0.11533 | 0.0092793 | 0.11905 | 0.0096553 | 2007-05-14 | 0.15223 | 0.0078875 | 0.15662 | 0.0084904 | 2007 | 2007-05-14 | -66.3727 | -5.3401 | -68.5112 | -5.5565 | 2007
2007-05-15 | 5.154 | 0.013781 | 0.00071545 | 0.014182 | 0.00077052 | 2007-05-15 | -219.3836 | 0.11508 | 0.0092452 | 0.11885 | 0.0096266 | 2007-05-15 | 0.19116 | 0.0099237 | 0.19672 | 0.010688 | 2007 | 2007-05-15 | -67.9477 | -5.4585 | -70.1738 | -5.6837 | 2007
2007-05-16 | 4.43 | 0.013939 | 0.00072496 | 0.014349 | 0.00078124 | 2007-05-16 | 33.5842 | 0.11862 | 0.0095397 | 0.12261 | 0.009943 | 2007-05-16 | 0.16619 | 0.0086431 | 0.17107 | 0.0093141 | 2007 | 2007-05-16 | 10.7216 | 0.86223 | 11.0818 | 0.89869 | 2007
2007-05-17 | 4.4434 | 0.014078 | 0.0007333 | 0.014499 | 0.00079095 | 2007-05-17 | 46.5199 | 0.12185 | 0.0098161 | 0.12602 | 0.010238 | 2007-05-17 | 0.16835 | 0.008769 | 0.17339 | 0.0094585 | 2007 | 2007-05-17 | 15.2556 | 1.2289 | 15.7772 | 1.2818 | 2007
2007-05-18 | 4.5655 | 0.014213 | 0.00074165 | 0.014644 | 0.00080052 | 2007-05-18 | 102.1068 | 0.12184 | 0.0098159 | 0.12602 | 0.010238 | 2007-05-18 | 0.17464 | 0.0091126 | 0.17993 | 0.0098359 | 2007 | 2007-05-18 | 33.4822 | 2.6974 | 34.6285 | 2.8134 | 2007
2007-05-19 | 17.3843 | 0.014354 | 0.00075146 | 0.014794 | 0.00081165 | 2007-05-19 | 146.7112 | 0.1184 | 0.0095204 | 0.12239 | 0.0099234 | 2007-05-19 | 0.67154 | 0.035157 | 0.69216 | 0.037974 | 2007 | 2007-05-19 | 46.7496 | 3.759 | 48.3227 | 3.9181 | 2007
2007-05-20 | 9.7693 | 0.014446 | 0.00075981 | 0.0149 | 0.00082177 | 2007-05-20 | 160.9534 | 0.11316 | 0.0090687 | 0.11687 | 0.0094425 | 2007-05-20 | 0.37982 | 0.019977 | 0.39175 | 0.021606 | 2007 | 2007-05-20 | 49.0191 | 3.9282 | 50.6221 | 4.0902 | 2007
2007-05-21 | 4.9802 | 0.014522 | 0.00076626 | 0.014987 | 0.00082975 | 2007-05-21 | 128.8485 | 0.10877 | 0.0086842 | 0.11221 | 0.0090316 | 2007-05-21 | 0.19464 | 0.01027 | 0.20087 | 0.011121 | 2007 | 2007-05-21 | 37.7166 | 3.0114 | 38.9105 | 3.1318 | 2007
2007-05-22 | 4.2068 | 0.014601 | 0.00077244 | 0.015074 | 0.00083695 | 2007-05-22 | 158.6239 | 0.10763 | 0.008573 | 0.11097 | 0.0089092 | 2007-05-22 | 0.16531 | 0.0087453 | 0.17066 | 0.0094756 | 2007 | 2007-05-22 | 45.9483 | 3.6598 | 47.3716 | 3.8033 | 2007
2007-05-23 | 4.1133 | 0.014677 | 0.00077835 | 0.015154 | 0.00084346 | 2007-05-23 | -40.758 | 0.10764 | 0.0085608 | 0.11094 | 0.0088929 | 2007-05-23 | 0.16247 | 0.0086163 | 0.16775 | 0.009337 | 2007 | 2007-05-23 | -11.8071 | -0.93903 | -12.1685 | -0.97546 | 2007
2007-05-24 | 3.9813 | 0.014746 | 0.00078368 | 0.015225 | 0.00084926 | 2007-05-24 | -59.5094 | 0.10878 | 0.0086485 | 0.11212 | 0.0089847 | 2007-05-24 | 0.158 | 0.0083969 | 0.16314 | 0.0090996 | 2007 | 2007-05-24 | -17.4215 | -1.3851 | -17.9557 | -1.4389 | 2007
2007-05-25 | 3.8874 | 0.01481 | 0.00078864 | 0.015292 | 0.0008546 | 2007-05-25 | -46.6311 | 0.1102 | 0.0087616 | 0.1136 | 0.0091046 | 2007-05-25 | 0.15494 | 0.0082507 | 0.15998 | 0.0089407 | 2007 | 2007-05-25 | -13.8291 | -1.0995 | -14.2562 | -1.1426 | 2007
2007-05-26 | 3.7378 | 0.014872 | 0.00079341 | 0.015356 | 0.00085971 | 2007-05-26 | -43.1474 | 0.11101 | 0.0088239 | 0.11446 | 0.0091716 | 2007-05-26 | 0.1496 | 0.0079811 | 0.15447 | 0.0086481 | 2007 | 2007-05-26 | -12.8906 | -1.0246 | -13.2912 | -1.065 | 2007
2007-05-27 | 3.732 | 0.014932 | 0.00079807 | 0.015419 | 0.00086477 | 2007-05-27 | -64.2165 | 0.11137 | 0.0088461 | 0.11485 | 0.0091965 | 2007-05-27 | 0.14998 | 0.0080155 | 0.15487 | 0.0086854 | 2007 | 2007-05-27 | -19.2473 | -1.5288 | -19.8481 | -1.5894 | 2007
2007-05-28 | 3.6394 | 0.014993 | 0.00080281 | 0.015483 | 0.00086994 | 2007-05-28 | -147.1564 | 0.11189 | 0.0088783 | 0.1154 | 0.009232 | 2007-05-28 | 0.14685 | 0.0078631 | 0.15165 | 0.0085206 | 2007 | 2007-05-28 | -44.3119 | -3.5161 | -45.7017 | -3.6562 | 2007
2007-05-29 | 3.5914 | 0.015058 | 0.00080813 | 0.015549 | 0.00087544 | 2007-05-29 | -106.2874 | 0.1112 | 0.008805 | 0.11468 | 0.0091556 | 2007-05-29 | 0.14554 | 0.0078108 | 0.15028 | 0.0084614 | 2007 | 2007-05-29 | -31.8074 | -2.5186 | -32.8028 | -2.6189 | 2007
2007-05-30 | 3.4401 | 0.015121 | 0.00081338 | 0.015614 | 0.00088106 | 2007-05-30 | 20.3605 | 0.11106 | 0.0087816 | 0.11454 | 0.0091321 | 2007-05-30 | 0.13999 | 0.0075304 | 0.14456 | 0.008157 | 2007 | 2007-05-30 | 6.0856 | 0.48119 | 6.2762 | 0.50039 | 2007
2007-05-31 | 3.4418 | 0.015186 | 0.00081863 | 0.015681 | 0.00088672 | 2007-05-31 | 58.7812 | 0.11174 | 0.0088305 | 0.11523 | 0.0091827 | 2007-05-31 | 0.14066 | 0.0075827 | 0.14525 | 0.0082133 | 2007 | 2007-05-31 | 17.6762 | 1.3969 | 18.2293 | 1.4527 | 2007
2007-06-01 | -1.0791 | 0.015265 | 0.0008251 | 0.015751 | 0.00089251 | 2007-06-01 | 155.6867 | 0.11112 | 0.0087743 | 0.11454 | 0.0091193 | 2007-06-01 | -0.044332 | -0.0023962 | -0.045745 | -0.002592 | 2007 | 2007-06-01 | 46.5566 | 3.6763 | 47.992 | 3.8209 | 2007
2007-06-02 | 56.9471 | 0.014535 | 0.00079582 | 0.015004 | 0.00086122 | 2007-06-02 | 1923.859 | 0.08612 | 0.0069762 | 0.08844 | 0.0072131 | 2007-06-02 | 2.2276 | 0.12197 | 2.2996 | 0.13199 | 2007 | 2007-06-02 | 445.8946 | 36.1196 | 457.9064 | 37.3466 | 2007
2007-06-03 | 64.8649 | 0.012407 | 0.00072179 | 0.012855 | 0.00078408 | 2007-06-03 | 1144.738 | 0.084169 | 0.005216 | 0.086097 | 0.0054693 | 2007-06-03 | 2.1659 | 0.126 | 2.244 | 0.13688 | 2007 | 2007-06-03 | 259.3057 | 16.0693 | 265.2448 | 16.8497 | 2007
2007-06-04 | 39.2158 | 0.011314 | 0.00069574 | 0.011769 | 0.00075859 | 2007-06-04 | 526.6473 | 0.080936 | 0.004037 | 0.083334 | 0.004232 | 2007-06-04 | 1.1941 | 0.073428 | 1.2421 | 0.080062 | 2007 | 2007-06-04 | 114.7141 | 5.7218 | 118.1121 | 5.9982 | 2007
2007-06-05 | 19.3925 | 0.010814 | 0.00069594 | 0.011278 | 0.00076 | 2007-06-05 | 309.8943 | 0.07018 | 0.003449 | 0.072605 | 0.0035735 | 2007-06-05 | 0.5644 | 0.036321 | 0.58859 | 0.039664 | 2007 | 2007-06-05 | 58.53 | 2.8765 | 60.5529 | 2.9803 | 2007
2007-06-06 | 10.4473 | 0.010743 | 0.00071404 | 0.011209 | 0.00077905 | 2007-06-06 | 241.1953 | 0.061884 | 0.0031263 | 0.064112 | 0.0032149 | 2007-06-06 | 0.30206 | 0.020076 | 0.31514 | 0.021904 | 2007 | 2007-06-06 | 40.1701 | 2.0293 | 41.6164 | 2.0868 | 2007
2007-06-07 | 21.6239 | 0.010399 | 0.00071063 | 0.01085 | 0.00077455 | 2007-06-07 | 370.9597 | 0.055477 | 0.002842 | 0.057483 | 0.0029134 | 2007-06-07 | 0.60515 | 0.041355 | 0.63141 | 0.045075 | 2007 | 2007-06-07 | 55.3855 | 2.8373 | 57.3881 | 2.9085 | 2007
2007-06-08 | 19.3793 | 0.0099659 | 0.00070103 | 0.010401 | 0.00076347 | 2007-06-08 | 176.35 | 0.050955 | 0.0026462 | 0.052791 | 0.0027088 | 2007-06-08 | 0.51977 | 0.036562 | 0.54248 | 0.039818 | 2007 | 2007-06-08 | 24.1833 | 1.2559 | 25.0545 | 1.2856 | 2007
2007-06-09 | 12.7465 | 0.0096955 | 0.00069977 | 0.010125 | 0.00076186 | 2007-06-09 | 174.2624 | 0.050023 | 0.0025442 | 0.051841 | 0.0026054 | 2007-06-09 | 0.33259 | 0.024005 | 0.34732 | 0.026135 | 2007 | 2007-06-09 | 23.46 | 1.1932 | 24.3126 | 1.2219 | 2007
2007-06-10 | 6.7987 | 0.0097216 | 0.00071266 | 0.010165 | 0.00077719 | 2007-06-10 | 10.9622 | 0.048612 | 0.0025136 | 0.050404 | 0.0025745 | 2007-06-10 | 0.17788 | 0.01304 | 0.18599 | 0.01422 | 2007 | 2007-06-10 | 1.4341 | 0.074157 | 1.487 | 0.075954 | 2007
2007-06-11 | 4.6823 | 0.0098727 | 0.00072872 | 0.010343 | 0.00079727 | 2007-06-11 | -26.9701 | 0.047508 | 0.0025383 | 0.049275 | 0.0026006 | 2007-06-11 | 0.12441 | 0.0091827 | 0.13033 | 0.010047 | 2007 | 2007-06-11 | -3.4483 | -0.18424 | -3.5765 | -0.18876 | 2007
2007-06-12 | 5.7899 | 0.010032 | 0.00074489 | 0.010528 | 0.00081713 | 2007-06-12 | -142.4351 | 0.047259 | 0.0026028 | 0.049027 | 0.0026685 | 2007-06-12 | 0.15632 | 0.011607 | 0.16404 | 0.012733 | 2007 | 2007-06-12 | -18.1159 | -0.99773 | -18.7934 | -1.0229 | 2007
2007-06-13 | 13.1076 | 0.010176 | 0.00076018 | 0.01069 | 0.00083547 | 2007-06-13 | -215.6906 | 0.046744 | 0.0026166 | 0.048503 | 0.0026834 | 2007-06-13 | 0.35895 | 0.026816 | 0.37709 | 0.029472 | 2007 | 2007-06-13 | -27.134 | -1.5188 | -28.155 | -1.5576 | 2007
2007-06-14 | 13.8767 | 0.010271 | 0.00077353 | 0.010802 | 0.00085155 | 2007-06-14 | 107.9933 | 0.047163 | 0.0026646 | 0.048965 | 0.0027348 | 2007-06-14 | 0.38359 | 0.028888 | 0.40341 | 0.031802 | 2007 | 2007-06-14 | 13.7072 | 0.77443 | 14.231 | 0.79483 | 2007
2007-06-15 | 7.0601 | 0.010378 | 0.00078689 | 0.010927 | 0.00086775 | 2007-06-15 | 57.6227 | 0.049702 | 0.0029261 | 0.05161 | 0.0030093 | 2007-06-15 | 0.19719 | 0.014951 | 0.20762 | 0.016488 | 2007 | 2007-06-15 | 7.7076 | 0.45377 | 8.0035 | 0.46667 | 2007
2007-06-16 | 3.0892 | 0.010538 | 0.00080173 | 0.011104 | 0.00088518 | 2007-06-16 | 74.5944 | 0.05283 | 0.0032513 | 0.054853 | 0.0033502 | 2007-06-16 | 0.087615 | 0.0066655 | 0.092321 | 0.0073592 | 2007 | 2007-06-16 | 10.6057 | 0.65271 | 11.0119 | 0.67256 | 2007
2007-06-17 | 13.3193 | 0.010701 | 0.00081669 | 0.01128 | 0.00090221 | 2007-06-17 | 104.6413 | 0.054713 | 0.0034674 | 0.056781 | 0.0035757 | 2007-06-17 | 0.38359 | 0.029275 | 0.40435 | 0.03234 | 2007 | 2007-06-17 | 15.408 | 0.97648 | 15.9905 | 1.007 | 2007
2007-06-18 | 188.8476 | 0.010519 | 0.00082296 | 0.011094 | 0.00090859 | 2007-06-18 | 198.9674 | 0.054986 | 0.0035403 | 0.057025 | 0.0036505 | 2007-06-18 | 5.3462 | 0.41826 | 5.6382 | 0.46178 | 2007 | 2007-06-18 | 29.4432 | 1.8957 | 30.5351 | 1.9547 | 2007
2007-06-19 | 447.1398 | 0.011517 | 0.0008482 | 0.012132 | 0.00093906 | 2007-06-19 | 585.4447 | 0.07423 | 0.0038001 | 0.076618 | 0.0039189 | 2007-06-19 | 13.8586 | 1.0207 | 14.5997 | 1.13 | 2007 | 2007-06-19 | 116.9558 | 5.9873 | 120.7169 | 6.1745 | 2007
2007-06-20 | 211.7262 | 0.01259 | 0.0008748 | 0.013258 | 0.00097177 | 2007-06-20 | 369.8193 | 0.12837 | 0.0053109 | 0.13257 | 0.0054912 | 2007-06-20 | 7.1742 | 0.49847 | 7.5545 | 0.55372 | 2007 | 2007-06-20 | 127.7599 | 5.2859 | 131.9408 | 5.4652 | 2007
2007-06-21 | 94.6411 | 0.012411 | 0.00087501 | 0.013075 | 0.00097176 | 2007-06-21 | 178.2552 | 0.13926 | 0.0056525 | 0.14429 | 0.0058171 | 2007-06-21 | 3.161 | 0.22287 | 3.3302 | 0.24751 | 2007 | 2007-06-21 | 66.8048 | 2.7116 | 69.2225 | 2.7906 | 2007
2007-06-22 | 63.8732 | 0.012383 | 0.00088332 | 0.013052 | 0.00098108 | 2007-06-22 | 54.6172 | 0.14134 | 0.0057367 | 0.14666 | 0.0058898 | 2007-06-22 | 2.1286 | 0.15184 | 2.2436 | 0.16865 | 2007 | 2007-06-22 | 20.776 | 0.84323 | 21.558 | 0.86573 | 2007
2007-06-23 | 4.4692 | 0.012366 | 0.00089244 | 0.013041 | 0.00099126 | 2007-06-23 | -2.6607 | 0.1364 | 0.0056008 | 0.14162 | 0.0057446 | 2007-06-23 | 0.14873 | 0.010734 | 0.15685 | 0.011923 | 2007 | 2007-06-23 | -0.97668 | -0.040106 | -1.0141 | -0.041135 | 2007
2007-06-24 | 2.5782 | 0.012545 | 0.00090775 | 0.013233 | 0.0010087 | 2007-06-24 | -23.8802 | 0.12616 | 0.0053539 | 0.13104 | 0.0054877 | 2007-06-24 | 0.08704 | 0.0062984 | 0.091814 | 0.0069988 | 2007 | 2007-06-24 | -8.1079 | -0.34408 | -8.4215 | -0.35268 | 2007
2007-06-25 | 2.9591 | 0.012728 | 0.0009231 | 0.013424 | 0.0010256 | 2007-06-25 | -22.1067 | 0.11872 | 0.0052255 | 0.12332 | 0.0053557 | 2007-06-25 | 0.10136 | 0.0073514 | 0.10691 | 0.0081679 | 2007 | 2007-06-25 | -7.0631 | -0.31089 | -7.3368 | -0.31864 | 2007
2007-06-26 | 3.2217 | 0.0129 | 0.00093769 | 0.013604 | 0.0010416 | 2007-06-26 | -57.1531 | 0.11471 | 0.0051936 | 0.11915 | 0.0053244 | 2007-06-26 | 0.11185 | 0.0081302 | 0.11795 | 0.0090315 | 2007 | 2007-06-26 | -17.6432 | -0.79884 | -18.3264 | -0.81896 | 2007
2007-06-27 | 2.0279 | 0.013077 | 0.00095209 | 0.013788 | 0.0010574 | 2007-06-27 | -79.475 | 0.11345 | 0.0051636 | 0.11784 | 0.0052927 | 2007-06-27 | 0.071372 | 0.0051962 | 0.075249 | 0.0057708 | 2007 | 2007-06-27 | -24.2647 | -1.1044 | -25.2037 | -1.132 | 2007
2007-06-28 | 1.1163 | 0.013255 | 0.00096647 | 0.013963 | 0.0010721 | 2007-06-28 | 255.9789 | 0.1126 | 0.0050441 | 0.11694 | 0.005165 | 2007-06-28 | 0.03982 | 0.0029035 | 0.041946 | 0.0032209 | 2007 | 2007-06-28 | 77.5691 | 3.4749 | 80.5627 | 3.5582 | 2007
2007-06-29 | -3.7064 | 0.013439 | 0.00098039 | 0.014145 | 0.0010865 | 2007-06-29 | 775.5487 | 0.10437 | 0.0046087 | 0.1084 | 0.0047154 | 2007-06-29 | -0.13406 | -0.0097792 | -0.1411 | -0.010838 | 2007 | 2007-06-29 | 217.8321 | 9.6193 | 226.2524 | 9.842 | 2007
2007-06-30 | -1.7747 | 0.013601 | 0.00099261 | 0.014311 | 0.0010998 | 2007-06-30 | 640.4083 | 0.086785 | 0.0038075 | 0.090141 | 0.0038929 | 2007-06-30 | -0.064958 | -0.0047408 | -0.06835 | -0.0052525 | 2007 | 2007-06-30 | 149.5737 | 6.5622 | 155.3571 | 6.7095 | 2007
2007-07-01 | 71.5796 | 0.013427 | 0.00098865 | 0.014125 | 0.0010941 | 2007-07-01 | 528.3527 | 0.081004 | 0.0034586 | 0.083958 | 0.0035401 | 2007-07-01 | 2.5865 | 0.19045 | 2.721 | 0.21076 | 2007 | 2007-07-01 | 115.1813 | 4.9179 | 119.3819 | 5.0338 | 2007
2007-07-02 | 222.412 | 0.012825 | 0.00096472 | 0.013495 | 0.001066 | 2007-07-02 | 559.697 | 0.085059 | 0.0034641 | 0.088112 | 0.0035507 | 2007-07-02 | 7.6765 | 0.57745 | 8.0779 | 0.63807 | 2007 | 2007-07-02 | 128.1234 | 5.2179 | 132.7221 | 5.3484 | 2007
2007-07-03 | 1537.37 | 0.01053 | 0.00085392 | 0.011086 | 0.00093861 | 2007-07-03 | 2127.736 | 0.10483 | 0.0037279 | 0.108 | 0.0038792 | 2007-07-03 | 43.5688 | 3.5331 | 45.867 | 3.8834 | 2007 | 2007-07-03 | 600.2689 | 21.3471 | 618.4337 | 22.2131 | 2007
2007-07-04 | 2519.894 | 0.0081101 | 0.00070861 | 0.0085384 | 0.00077492 | 2007-07-04 | 3662.087 | 0.12999 | 0.0041359 | 0.13282 | 0.0044295 | 2007-07-04 | 54.9997 | 4.8056 | 57.9047 | 5.2552 | 2007 | 2007-07-04 | 1281.1453 | 40.7616 | 1309.0558 | 43.6551 | 2007
2007-07-05 | 1473.132 | 0.0065843 | 0.00059604 | 0.0069072 | 0.00064483 | 2007-07-05 | 3025.808 | 0.10926 | 0.0035945 | 0.11121 | 0.0038751 | 2007-07-05 | 26.1039 | 2.3631 | 27.3839 | 2.5565 | 2007 | 2007-07-05 | 889.7597 | 29.2708 | 905.5728 | 31.5555 | 2007
2007-07-06 | 1027.285 | 0.0066603 | 0.00060505 | 0.0069733 | 0.00065161 | 2007-07-06 | 2111.853 | 0.084767 | 0.0031323 | 0.086258 | 0.0033537 | 2007-07-06 | 18.4135 | 1.6728 | 19.279 | 1.8015 | 2007 | 2007-07-06 | 481.7767 | 17.8025 | 490.2479 | 19.0607 | 2007
2007-07-07 | 774.651 | 0.0069469 | 0.00063365 | 0.0072666 | 0.00068104 | 2007-07-07 | 1244.328 | 0.081639 | 0.0033521 | 0.083399 | 0.0035492 | 2007-07-07 | 14.4828 | 1.321 | 15.1493 | 1.4198 | 2007 | 2007-07-07 | 273.3935 | 11.2255 | 279.2848 | 11.8854 | 2007
2007-07-08 | 554.7588 | 0.0072784 | 0.00066678 | 0.0076044 | 0.00071545 | 2007-07-08 | 831.8923 | 0.076636 | 0.0034526 | 0.07871 | 0.0036093 | 2007-07-08 | 10.8667 | 0.9955 | 11.3534 | 1.0682 | 2007 | 2007-07-08 | 171.5756 | 7.7299 | 176.2193 | 8.0805 | 2007
2007-07-09 | 334.6015 | 0.0076454 | 0.00070199 | 0.0079848 | 0.00075321 | 2007-07-09 | 590.6608 | 0.059952 | 0.0029088 | 0.061922 | 0.003001 | 2007-07-09 | 6.8846 | 0.63214 | 7.1902 | 0.67827 | 2007 | 2007-07-09 | 95.3001 | 4.6239 | 98.4326 | 4.7705 | 2007
2007-07-10 | 220.1076 | 0.0079976 | 0.00073469 | 0.0083556 | 0.00078931 | 2007-07-10 | 367.7494 | 0.051168 | 0.0026029 | 0.052993 | 0.0026677 | 2007-07-10 | 4.7375 | 0.4352 | 4.9495 | 0.46756 | 2007 | 2007-07-10 | 50.641 | 2.5761 | 52.4473 | 2.6403 | 2007
2007-07-11 | 124.9026 | 0.0083198 | 0.00076266 | 0.0086996 | 0.00082141 | 2007-07-11 | 120.6615 | 0.047248 | 0.0024745 | 0.048985 | 0.0025281 | 2007-07-11 | 2.7967 | 0.25636 | 2.9243 | 0.27611 | 2007 | 2007-07-11 | 15.3428 | 0.80354 | 15.9069 | 0.82094 | 2007
2007-07-12 | 83.5557 | 0.0086008 | 0.00078611 | 0.0090128 | 0.00084998 | 2007-07-12 | -127.7364 | 0.045888 | 0.0024563 | 0.047598 | 0.0025071 | 2007-07-12 | 1.934 | 0.17677 | 2.0267 | 0.19113 | 2007 | 2007-07-12 | -15.775 | -0.84442 | -16.3628 | -0.86188 | 2007
2007-07-13 | 65.4184 | 0.0088724 | 0.00080895 | 0.0093176 | 0.00087779 | 2007-07-13 | 99.4882 | 0.045582 | 0.0024933 | 0.0473 | 0.0025453 | 2007-07-13 | 1.5621 | 0.14242 | 1.6404 | 0.15454 | 2007 | 2007-07-13 | 12.2043 | 0.66757 | 12.6643 | 0.68149 | 2007
2007-07-14 | 39.9306 | 0.0091489 | 0.00083236 | 0.0096245 | 0.00090573 | 2007-07-14 | 64.4397 | 0.047578 | 0.0026953 | 0.049382 | 0.0027559 | 2007-07-14 | 0.98317 | 0.089448 | 1.0343 | 0.097333 | 2007 | 2007-07-14 | 8.2511 | 0.46743 | 8.5639 | 0.47794 | 2007
2007-07-15 | 115.9107 | 0.0094448 | 0.00085792 | 0.0099466 | 0.00093523 | 2007-07-15 | 209.5228 | 0.050088 | 0.0029844 | 0.051988 | 0.0030585 | 2007-07-15 | 2.9463 | 0.26762 | 3.1028 | 0.29174 | 2007 | 2007-07-15 | 28.2438 | 1.6828 | 29.3151 | 1.7246 | 2007
2007-07-16 | 36.0304 | 0.0097536 | 0.00088534 | 0.010276 | 0.00096573 | 2007-07-16 | 409.2319 | 0.048254 | 0.0029337 | 0.05008 | 0.0030057 | 2007-07-16 | 0.94577 | 0.085848 | 0.99639 | 0.093643 | 2007 | 2007-07-16 | 53.1444 | 3.231 | 55.1555 | 3.3103 | 2007
2007-07-17 | 66.1183 | 0.0099632 | 0.0009021 | 0.010506 | 0.00098564 | 2007-07-17 | 686.0054 | 0.050286 | 0.0030431 | 0.052109 | 0.0031167 | 2007-07-17 | 1.7729 | 0.16052 | 1.8694 | 0.17539 | 2007 | 2007-07-17 | 92.8379 | 5.6182 | 96.204 | 5.7541 | 2007
2007-07-18 | 94.6691 | 0.010156 | 0.00091728 | 0.010717 | 0.0010035 | 2007-07-18 | 626.9171 | 0.069292 | 0.0040706 | 0.071503 | 0.0041927 | 2007-07-18 | 2.5877 | 0.2337 | 2.7304 | 0.25567 | 2007 | 2007-07-18 | 116.9091 | 6.8678 | 120.6395 | 7.0739 | 2007
2007-07-19 | 146.5753 | 0.010112 | 0.00091067 | 0.01067 | 0.00099674 | 2007-07-19 | 392.8933 | 0.086601 | 0.0051998 | 0.089398 | 0.0053612 | 2007-07-19 | 3.9888 | 0.35923 | 4.2088 | 0.39318 | 2007 | 2007-07-19 | 91.5691 | 5.4981 | 94.5273 | 5.6688 | 2007
2007-07-20 | 218.5389 | 0.010093 | 0.0009041 | 0.01065 | 0.00099081 | 2007-07-20 | 537.2723 | 0.092688 | 0.0058001 | 0.095877 | 0.0059548 | 2007-07-20 | 5.9364 | 0.53174 | 6.264 | 0.58274 | 2007 | 2007-07-20 | 134.0199 | 8.3866 | 138.6316 | 8.6103 | 2007
2007-07-21 | 410.3713 | 0.010066 | 0.00089744 | 0.010622 | 0.00098487 | 2007-07-21 | 1024.747 | 0.095479 | 0.0064628 | 0.098681 | 0.0066435 | 2007-07-21 | 11.1171 | 0.99114 | 11.7305 | 1.0877 | 2007 | 2007-07-21 | 263.3163 | 17.8235 | 272.1482 | 18.3217 | 2007
2007-07-22 | 658.0535 | 0.0089728 | 0.00080126 | 0.0094581 | 0.00087746 | 2007-07-22 | 1622.055 | 0.05849 | 0.0047219 | 0.059684 | 0.0049837 | 2007-07-22 | 15.8907 | 1.419 | 16.7502 | 1.554 | 2007 | 2007-07-22 | 255.3274 | 20.6129 | 260.5405 | 21.7557 | 2007
2007-07-23 | 763.8965 | 0.0088199 | 0.00078372 | 0.0092835 | 0.00085632 | 2007-07-23 | 1356.433 | 0.040915 | 0.0039435 | 0.041766 | 0.0041678 | 2007-07-23 | 18.1323 | 1.6112 | 19.0853 | 1.7605 | 2007 | 2007-07-23 | 149.3594 | 14.3957 | 152.4658 | 15.2145 | 2007
2007-07-24 | 636.8832 | 0.0086197 | 0.00076968 | 0.0090598 | 0.00083846 | 2007-07-24 | 1266.195 | 0.039006 | 0.0041952 | 0.040033 | 0.0043867 | 2007-07-24 | 14.7742 | 1.3192 | 15.5287 | 1.4371 | 2007 | 2007-07-24 | 132.9202 | 14.2958 | 136.4181 | 14.9482 | 2007
2007-07-25 | 531.4413 | 0.0084168 | 0.00075568 | 0.0088372 | 0.00082121 | 2007-07-25 | 1069.21 | 0.037391 | 0.0043529 | 0.038451 | 0.0045281 | 2007-07-25 | 12.038 | 1.0808 | 12.6393 | 1.1745 | 2007 | 2007-07-25 | 107.5938 | 12.5256 | 110.6422 | 13.0297 | 2007
2007-07-26 | 402.3473 | 0.0083539 | 0.00075103 | 0.0087673 | 0.00081546 | 2007-07-26 | 959.1467 | 0.031235 | 0.0038021 | 0.032197 | 0.0039309 | 2007-07-26 | 9.0457 | 0.81322 | 9.4934 | 0.88299 | 2007 | 2007-07-26 | 80.6257 | 9.8145 | 83.1098 | 10.1469 | 2007
2007-07-27 | 354.771 | 0.0082386 | 0.00074315 | 0.0086312 | 0.00080472 | 2007-07-27 | 722.0666 | 0.028185 | 0.0035354 | 0.029101 | 0.0036353 | 2007-07-27 | 7.866 | 0.70954 | 8.2408 | 0.76833 | 2007 | 2007-07-27 | 54.77 | 6.8702 | 56.5512 | 7.0643 | 2007
2007-07-28 | 305.9417 | 0.0080269 | 0.0007258 | 0.0084003 | 0.00078471 | 2007-07-28 | 878.0365 | 0.047095 | 0.0065571 | 0.048369 | 0.0068028 | 2007-07-28 | 6.6091 | 0.5976 | 6.9165 | 0.6461 | 2007 | 2007-07-28 | 111.2859 | 15.4944 | 114.2977 | 16.075 | 2007
2007-07-29 | 183.2534 | 0.0077329 | 0.00070416 | 0.0080853 | 0.00075965 | 2007-07-29 | 664.3243 | 0.054294 | 0.008044 | 0.055881 | 0.00834 | 2007-07-29 | 3.8137 | 0.34728 | 3.9875 | 0.37464 | 2007 | 2007-07-29 | 97.0699 | 14.3816 | 99.9067 | 14.9107 | 2007
2007-07-30 | 144.9655 | 0.0076351 | 0.00069931 | 0.0079778 | 0.00075328 | 2007-07-30 | 601.4737 | 0.054033 | 0.0084514 | 0.055761 | 0.008738 | 2007-07-30 | 2.9788 | 0.27283 | 3.1125 | 0.29388 | 2007 | 2007-07-30 | 87.4642 | 13.6804 | 90.2607 | 14.1444 | 2007
2007-07-31 | 153.3726 | 0.0076864 | 0.00070671 | 0.008026 | 0.00076047 | 2007-07-31 | 546.6797 | 0.04966 | 0.0080894 | 0.051332 | 0.0083432 | 2007-07-31 | 3.1727 | 0.29171 | 3.3128 | 0.31389 | 2007 | 2007-07-31 | 73.0624 | 11.9015 | 75.5218 | 12.2749 | 2007
2007-08-01 | 189.5835 | 0.0078626 | 0.00072332 | 0.0082067 | 0.0007784 | 2007-08-01 | 476.039 | 0.046617 | 0.0078636 | 0.048243 | 0.0080891 | 2007-08-01 | 4.0116 | 0.36905 | 4.1872 | 0.39715 | 2007 | 2007-08-01 | 59.7227 | 10.0744 | 61.8056 | 10.3633 | 2007
2007-08-02 | 251.7549 | 0.0081286 | 0.0007432 | 0.0085013 | 0.00080294 | 2007-08-02 | 794.794 | 0.063272 | 0.011579 | 0.064766 | 0.01212 | 2007-08-02 | 5.5074 | 0.50355 | 5.7599 | 0.54402 | 2007 | 2007-08-02 | 135.3385 | 24.7682 | 138.5328 | 25.9248 | 2007
2007-08-03 | 208.7579 | 0.0083832 | 0.00076164 | 0.0087879 | 0.0008262 | 2007-08-03 | 637.4695 | 0.062166 | 0.011945 | 0.063526 | 0.012563 | 2007-08-03 | 4.7098 | 0.4279 | 4.9372 | 0.46418 | 2007 | 2007-08-03 | 106.6513 | 20.4924 | 108.9846 | 21.5537 | 2007
2007-08-04 | 448.2154 | 0.0086116 | 0.00077829 | 0.0090401 | 0.00084654 | 2007-08-04 | 835.3472 | 0.075216 | 0.015367 | 0.076929 | 0.016099 | 2007-08-04 | 10.3878 | 0.93882 | 10.9047 | 1.0211 | 2007 | 2007-08-04 | 169.0943 | 34.5469 | 172.9463 | 36.1931 | 2007
2007-08-05 | 167.4189 | 0.0088674 | 0.00079727 | 0.0093239 | 0.00086973 | 2007-08-05 | 281.8744 | 0.11033 | 0.023675 | 0.11286 | 0.024731 | 2007-08-05 | 3.9954 | 0.35922 | 4.201 | 0.39187 | 2007 | 2007-08-05 | 83.6993 | 17.9599 | 85.6157 | 18.7612 | 2007
2007-08-06 | 65.0552 | 0.0090954 | 0.00081568 | 0.0095721 | 0.00089114 | 2007-08-06 | 88.415 | 0.10158 | 0.022332 | 0.1047 | 0.023046 | 2007-08-06 | 1.5924 | 0.14281 | 1.6759 | 0.15602 | 2007 | 2007-08-06 | 24.1718 | 5.3138 | 24.9124 | 5.4837 | 2007
2007-08-07 | 54.8093 | 0.0093523 | 0.00083637 | 0.0098524 | 0.00091533 | 2007-08-07 | 42.2282 | 0.093332 | 0.020787 | 0.096622 | 0.021297 | 2007-08-07 | 1.3795 | 0.12337 | 1.4533 | 0.13502 | 2007 | 2007-08-07 | 10.6068 | 2.3624 | 10.9807 | 2.4203 | 2007
2007-08-08 | 34.4072 | 0.00961 | 0.00085722 | 0.010132 | 0.00093949 | 2007-08-08 | 32.135 | 0.094509 | 0.021266 | 0.098004 | 0.021736 | 2007-08-08 | 0.88987 | 0.079377 | 0.93822 | 0.086995 | 2007 | 2007-08-08 | 8.1734 | 1.8391 | 8.4757 | 1.8798 | 2007
2007-08-09 | 22.8229 | 0.0098525 | 0.00087684 | 0.010395 | 0.00096217 | 2007-08-09 | -10.5497 | 0.094355 | 0.021297 | 0.097956 | 0.021735 | 2007-08-09 | 0.60516 | 0.053857 | 0.63849 | 0.059098 | 2007 | 2007-08-09 | -2.6789 | -0.60466 | -2.7812 | -0.61711 | 2007
2007-08-10 | 31.1824 | 0.010095 | 0.0008966 | 0.010657 | 0.00098484 | 2007-08-10 | -140.9288 | 0.093383 | 0.021041 | 0.09702 | 0.021459 | 2007-08-10 | 0.84719 | 0.075242 | 0.89435 | 0.082647 | 2007 | 2007-08-10 | -35.4176 | -7.9804 | -36.7971 | -8.1387 | 2007
2007-08-11 | 72.5818 | 0.010377 | 0.0009211 | 0.010956 | 0.0010117 | 2007-08-11 | 62.4585 | 0.095063 | 0.021683 | 0.098827 | 0.022108 | 2007-08-11 | 2.027 | 0.17992 | 2.14 | 0.19762 | 2007 | 2007-08-11 | 15.9793 | 3.6448 | 16.612 | 3.7162 | 2007
2007-08-12 | 82.1856 | 0.010631 | 0.00094296 | 0.011223 | 0.0010356 | 2007-08-12 | 97.0476 | 0.10774 | 0.024858 | 0.11203 | 0.025356 | 2007-08-12 | 2.3513 | 0.20856 | 2.4823 | 0.22906 | 2007 | 2007-08-12 | 28.1386 | 6.4924 | 29.2605 | 6.6225 | 2007
2007-08-13 | 288.4503 | 0.010655 | 0.00094103 | 0.011249 | 0.0010344 | 2007-08-13 | 320.4387 | 0.11683 | 0.027131 | 0.12147 | 0.027693 | 2007-08-13 | 8.2716 | 0.73051 | 8.7328 | 0.80301 | 2007 | 2007-08-13 | 100.7527 | 23.397 | 104.753 | 23.8815 | 2007
2007-08-14 | 678.4314 | 0.010422 | 0.00091433 | 0.011006 | 0.0010068 | 2007-08-14 | 1089.059 | 0.14341 | 0.033252 | 0.14834 | 0.034179 | 2007-08-14 | 19.0288 | 1.6694 | 20.0941 | 1.8383 | 2007 | 2007-08-14 | 420.317 | 97.4581 | 434.7792 | 100.1756 | 2007
2007-08-15 | 1623.436 | 0.0089055 | 0.00078676 | 0.0093919 | 0.00086341 | 2007-08-15 | 3418.258 | 0.23103 | 0.052021 | 0.23205 | 0.056479 | 2007-08-15 | 38.9088 | 3.4374 | 41.0339 | 3.7723 | 2007 | 2007-08-15 | 2125.3627 | 478.5648 | 2134.6761 | 519.5697 | 2007
2007-08-16 | 915.3965 | 0.0088716 | 0.00077657 | 0.0093441 | 0.0008501 | 2007-08-16 | 1673.396 | 0.16361 | 0.037711 | 0.16568 | 0.040563 | 2007-08-16 | 21.8558 | 1.9131 | 23.0198 | 2.0943 | 2007 | 2007-08-16 | 736.8355 | 169.8331 | 746.1567 | 182.677 | 2007
2007-08-17 | 532.762 | 0.0092912 | 0.00080901 | 0.0097719 | 0.00088381 | 2007-08-17 | 1003.973 | 0.13696 | 0.032459 | 0.14018 | 0.034244 | 2007-08-17 | 13.3217 | 1.16 | 14.0109 | 1.2672 | 2007 | 2007-08-17 | 370.0504 | 87.7021 | 378.7671 | 92.525 | 2007
2007-08-18 | 302.9723 | 0.0093684 | 0.00081894 | 0.0098368 | 0.00089218 | 2007-08-18 | 571.5538 | 0.12266 | 0.029684 | 0.12656 | 0.030833 | 2007-08-18 | 7.6387 | 0.66774 | 8.0206 | 0.72746 | 2007 | 2007-08-18 | 188.6811 | 45.6604 | 194.6766 | 47.4278 | 2007
2007-08-19 | 142.3678 | 0.0094703 | 0.00083004 | 0.0099309 | 0.0009028 | 2007-08-19 | 368.8201 | 0.11685 | 0.02873 | 0.1211 | 0.02957 | 2007-08-19 | 3.6285 | 0.31803 | 3.805 | 0.3459 | 2007 | 2007-08-19 | 115.9882 | 28.5165 | 120.2025 | 29.3504 | 2007
2007-08-20 | 82.1277 | 0.0095834 | 0.00084063 | 0.010054 | 0.00091513 | 2007-08-20 | 139.4015 | 0.11414 | 0.028419 | 0.11854 | 0.029106 | 2007-08-20 | 2.1182 | 0.1858 | 2.2223 | 0.20227 | 2007 | 2007-08-20 | 42.8212 | 10.6619 | 44.4734 | 10.9196 | 2007
2007-08-21 | 45.8879 | 0.0097643 | 0.00085513 | 0.010261 | 0.00093338 | 2007-08-21 | 65.3978 | 0.1146 | 0.028849 | 0.11911 | 0.029481 | 2007-08-21 | 1.2059 | 0.1056 | 1.2671 | 0.11527 | 2007 | 2007-08-21 | 20.1693 | 5.0774 | 20.9642 | 5.1886 | 2007
2007-08-22 | 30.5605 | 0.009982 | 0.00087174 | 0.010505 | 0.00095413 | 2007-08-22 | 19.7133 | 0.11266 | 0.028596 | 0.11714 | 0.029189 | 2007-08-22 | 0.82098 | 0.071697 | 0.86401 | 0.078473 | 2007 | 2007-08-22 | 5.977 | 1.5171 | 6.2145 | 1.5486 | 2007
2007-08-23 | 20.5047 | 0.010195 | 0.00088812 | 0.010742 | 0.00097406 | 2007-08-23 | -2.3562 | 0.11015 | 0.02808 | 0.11455 | 0.028647 | 2007-08-23 | 0.56262 | 0.049009 | 0.59277 | 0.053752 | 2007 | 2007-08-23 | -0.6985 | -0.17806 | -0.7264 | -0.18165 | 2007
2007-08-24 | 29.4825 | 0.010409 | 0.00090468 | 0.010975 | 0.00099366 | 2007-08-24 | -9.9161 | 0.10818 | 0.027532 | 0.11251 | 0.028083 | 2007-08-24 | 0.8259 | 0.071781 | 0.87079 | 0.078842 | 2007 | 2007-08-24 | -2.8869 | -0.73475 | -3.0026 | -0.74945 | 2007
2007-08-25 | 142.3729 | 0.010627 | 0.00092198 | 0.011209 | 0.0010136 | 2007-08-25 | 140.0571 | 0.10613 | 0.027046 | 0.1104 | 0.027586 | 2007-08-25 | 4.0717 | 0.35326 | 4.2947 | 0.38836 | 2007 | 2007-08-25 | 40.0038 | 10.1942 | 41.6145 | 10.398 | 2007
2007-08-26 | 549.5267 | 0.010689 | 0.00092639 | 0.011278 | 0.0010191 | 2007-08-26 | 618.3484 | 0.10229 | 0.026304 | 0.10637 | 0.026853 | 2007-08-26 | 15.8077 | 1.3701 | 16.6798 | 1.5071 | 2007 | 2007-08-26 | 170.2242 | 43.7728 | 177.0107 | 44.6876 | 2007
2007-08-27 | 295.3195 | 0.010635 | 0.00091863 | 0.011225 | 0.0010113 | 2007-08-27 | 522.4461 | 0.12932 | 0.032994 | 0.13398 | 0.033966 | 2007-08-27 | 8.4525 | 0.73011 | 8.9213 | 0.80376 | 2007 | 2007-08-27 | 181.8297 | 46.3911 | 188.3743 | 47.7577 | 2007
2007-08-28 | 264.2714 | 0.010443 | 0.00090297 | 0.011021 | 0.00099363 | 2007-08-28 | 391.6714 | 0.13992 | 0.035724 | 0.14501 | 0.036847 | 2007-08-28 | 7.4272 | 0.64221 | 7.8383 | 0.70669 | 2007 | 2007-08-28 | 147.4862 | 37.6558 | 152.855 | 38.8401 | 2007
2007-08-29 | 52.4051 | 0.010535 | 0.00090902 | 0.011121 | 0.0010009 | 2007-08-29 | 120.8743 | 0.13857 | 0.035631 | 0.14391 | 0.036654 | 2007-08-29 | 1.4858 | 0.1282 | 1.5684 | 0.14116 | 2007 | 2007-08-29 | 45.0762 | 11.5907 | 46.8153 | 11.9237 | 2007
2007-08-30 | 123.4178 | 0.010642 | 0.00091603 | 0.011233 | 0.0010089 | 2007-08-30 | 176.6238 | 0.12948 | 0.033447 | 0.13474 | 0.034281 | 2007-08-30 | 3.5346 | 0.30426 | 3.7311 | 0.3351 | 2007 | 2007-08-30 | 61.5479 | 15.8985 | 64.0478 | 16.2953 | 2007
2007-08-31 | 8.1412 | 0.010809 | 0.00092848 | 0.011407 | 0.0010227 | 2007-08-31 | 78.2291 | 0.12363 | 0.031867 | 0.12873 | 0.032594 | 2007-08-31 | 0.23683 | 0.020343 | 0.24993 | 0.022407 | 2007 | 2007-08-31 | 26.0286 | 6.709 | 27.1024 | 6.8621 | 2007
2007-09-01 | 14.3502 | 0.011005 | 0.0009433 | 0.011612 | 0.0010393 | 2007-09-01 | 161.6366 | 0.1191 | 0.030722 | 0.12402 | 0.031387 | 2007-09-01 | 0.425 | 0.03643 | 0.44846 | 0.040138 | 2007 | 2007-09-01 | 51.8093 | 13.3642 | 53.9485 | 13.6536 | 2007
2007-09-02 | 16.4471 | 0.011189 | 0.00095702 | 0.01181 | 0.0010551 | 2007-09-02 | 167.4095 | 0.11509 | 0.029776 | 0.11979 | 0.030394 | 2007-09-02 | 0.49528 | 0.042361 | 0.52273 | 0.046702 | 2007 | 2007-09-02 | 51.8516 | 13.4153 | 53.9724 | 13.6938 | 2007
2007-09-03 | 41.3987 | 0.011375 | 0.00097076 | 0.012007 | 0.0010708 | 2007-09-03 | 221.8867 | 0.11203 | 0.029202 | 0.11654 | 0.029786 | 2007-09-03 | 1.2673 | 0.10816 | 1.3377 | 0.1193 | 2007 | 2007-09-03 | 66.8989 | 17.4379 | 69.5912 | 17.787 | 2007
2007-09-04 | 176.9908 | 0.011548 | 0.00098333 | 0.01219 | 0.0010851 | 2007-09-04 | 212.9583 | 0.1102 | 0.028822 | 0.11458 | 0.02939 | 2007-09-04 | 5.5006 | 0.46839 | 5.8066 | 0.51686 | 2007 | 2007-09-04 | 63.1601 | 16.5185 | 65.6706 | 16.8439 | 2007
2007-09-05 | 528.3826 | 0.01174 | 0.0009953 | 0.012396 | 0.0010991 | 2007-09-05 | 499.6385 | 0.10594 | 0.027556 | 0.11013 | 0.0281 | 2007-09-05 | 16.6939 | 1.4153 | 17.6267 | 1.5629 | 2007 | 2007-09-05 | 142.4551 | 37.0527 | 148.0922 | 37.7841 | 2007
2007-09-06 | 205.3907 | 0.012084 | 0.0010173 | 0.01276 | 0.0011242 | 2007-09-06 | 202.2815 | 0.10152 | 0.026186 | 0.10555 | 0.026706 | 2007-09-06 | 6.6794 | 0.56233 | 7.0532 | 0.62142 | 2007 | 2007-09-06 | 55.2662 | 14.2554 | 57.4616 | 14.5385 | 2007
2007-09-07 | 99.357 | 0.012356 | 0.0010354 | 0.013047 | 0.0011446 | 2007-09-07 | 69.4767 | 0.099433 | 0.025365 | 0.10339 | 0.025872 | 2007-09-07 | 3.304 | 0.27685 | 3.4887 | 0.30607 | 2007 | 2007-09-07 | 18.5918 | 4.7428 | 19.3326 | 4.8375 | 2007
2007-09-08 | 69.3526 | 0.012595 | 0.0010514 | 0.013298 | 0.0011626 | 2007-09-08 | -38.9571 | 0.098026 | 0.024793 | 0.10195 | 0.025292 | 2007-09-08 | 2.3509 | 0.19623 | 2.482 | 0.217 | 2007 | 2007-09-08 | -10.2774 | -2.5994 | -10.6883 | -2.6517 | 2007
2007-09-09 | 41.7871 | 0.012813 | 0.0010659 | 0.013527 | 0.001179 | 2007-09-09 | -124.6647 | 0.095896 | 0.024429 | 0.099762 | 0.024922 | 2007-09-09 | 1.441 | 0.11987 | 1.5212 | 0.13259 | 2007 | 2007-09-09 | -32.1735 | -8.1962 | -33.4704 | -8.3614 | 2007
2007-09-10 | 108.2915 | 0.013032 | 0.0010804 | 0.01375 | 0.0011946 | 2007-09-10 | 89.5057 | 0.096063 | 0.024199 | 0.099951 | 0.024693 | 2007-09-10 | 3.798 | 0.31488 | 4.0072 | 0.34815 | 2007 | 2007-09-10 | 23.1398 | 5.8291 | 24.0764 | 5.9482 | 2007
2007-09-11 | 518.0389 | 0.013355 | 0.0010961 | 0.014081 | 0.0012117 | 2007-09-11 | 472.4532 | 0.10315 | 0.026368 | 0.10713 | 0.026966 | 2007-09-11 | 18.6189 | 1.5281 | 19.6317 | 1.6893 | 2007 | 2007-09-11 | 131.1583 | 33.5267 | 136.2117 | 34.2863 | 2007
2007-09-12 | 804.4614 | 0.014118 | 0.0011253 | 0.01488 | 0.0012454 | 2007-09-12 | 849.9195 | 0.1564 | 0.040518 | 0.16056 | 0.042313 | 2007-09-12 | 30.5653 | 2.4364 | 32.2148 | 2.6964 | 2007 | 2007-09-12 | 357.7482 | 92.6796 | 367.2486 | 96.7849 | 2007
2007-09-13 | 865.871 | 0.0147 | 0.0011241 | 0.015484 | 0.0012456 | 2007-09-13 | 996.2897 | 0.23968 | 0.062794 | 0.24483 | 0.066388 | 2007-09-13 | 34.2547 | 2.6194 | 36.0828 | 2.9025 | 2007 | 2007-09-13 | 642.6326 | 168.3674 | 656.4532 | 178.004 | 2007
2007-09-14 | 816.5335 | 0.014544 | 0.001072 | 0.01531 | 0.0011884 | 2007-09-14 | 917.5261 | 0.25502 | 0.067292 | 0.26158 | 0.070748 | 2007-09-14 | 31.9608 | 2.3558 | 33.6438 | 2.6115 | 2007 | 2007-09-14 | 629.7183 | 166.1626 | 645.9151 | 174.6969 | 2007
2007-09-15 | 702.1147 | 0.014119 | 0.0010221 | 0.01485 | 0.0011322 | 2007-09-15 | 771.7743 | 0.27496 | 0.071588 | 0.28213 | 0.07524 | 2007-09-15 | 26.6779 | 1.9313 | 28.0604 | 2.1393 | 2007 | 2007-09-15 | 571.1039 | 148.6917 | 585.985 | 156.2768 | 2007
2007-09-16 | 444.9744 | 0.013848 | 0.00099786 | 0.014559 | 0.0011043 | 2007-09-16 | 531.028 | 0.26749 | 0.06924 | 0.27554 | 0.072307 | 2007-09-16 | 16.5833 | 1.195 | 17.4354 | 1.3224 | 2007 | 2007-09-16 | 382.2837 | 98.9532 | 393.7764 | 103.3365 | 2007
2007-09-17 | 208.8693 | 0.013827 | 0.00099333 | 0.014537 | 0.0010989 | 2007-09-17 | 328.7691 | 0.25547 | 0.066373 | 0.26429 | 0.068748 | 2007-09-17 | 7.7724 | 0.55837 | 8.1713 | 0.61769 | 2007 | 2007-09-17 | 226.041 | 58.7265 | 233.8426 | 60.8282 | 2007
2007-09-18 | 194.2494 | 0.013846 | 0.00099395 | 0.014555 | 0.0010992 | 2007-09-18 | 486.9688 | 0.25173 | 0.065035 | 0.26041 | 0.067341 | 2007-09-18 | 7.2383 | 0.51961 | 7.6092 | 0.57466 | 2007 | 2007-09-18 | 329.9078 | 85.2319 | 341.2861 | 88.2539 | 2007
2007-09-19 | 210.8479 | 0.013771 | 0.00099025 | 0.014478 | 0.001095 | 2007-09-19 | 432.3139 | 0.094665 | 0.022854 | 0.097401 | 0.023901 | 2007-09-19 | 7.8146 | 0.56191 | 8.2153 | 0.62133 | 2007 | 2007-09-19 | 110.1396 | 26.5902 | 113.323 | 27.8074 | 2007
2007-09-20 | 591.0574 | 0.012979 | 0.0009444 | 0.01364 | 0.0010425 | 2007-09-20 | 1079.112 | 0.051813 | 0.011912 | 0.053127 | 0.01257 | 2007-09-20 | 20.6447 | 1.5022 | 21.6976 | 1.6584 | 2007 | 2007-09-20 | 150.4731 | 34.5953 | 154.2881 | 36.5067 | 2007
2007-09-21 | 462.5297 | 0.011751 | 0.0008722 | 0.012337 | 0.00095872 | 2007-09-21 | 783.5433 | 0.054881 | 0.012848 | 0.056445 | 0.013467 | 2007-09-21 | 14.628 | 1.0857 | 15.3572 | 1.1934 | 2007 | 2007-09-21 | 115.728 | 27.0928 | 119.0269 | 28.3974 | 2007
2007-09-22 | 559.7865 | 0.011562 | 0.0008585 | 0.012124 | 0.00094102 | 2007-09-22 | 981.3002 | 0.053202 | 0.012493 | 0.054877 | 0.013005 | 2007-09-22 | 17.419 | 1.2933 | 18.2651 | 1.4177 | 2007 | 2007-09-22 | 140.5032 | 32.9931 | 144.9262 | 34.3454 | 2007
2007-09-23 | 1197.657 | 0.011015 | 0.00083553 | 0.011522 | 0.00091035 | 2007-09-23 | 1727.886 | 0.092733 | 0.021943 | 0.094695 | 0.023368 | 2007-09-23 | 35.5022 | 2.6931 | 37.1361 | 2.9342 | 2007 | 2007-09-23 | 431.2254 | 102.0402 | 440.3485 | 108.665 | 2007
2007-09-24 | 1012.78 | 0.010948 | 0.00084176 | 0.011448 | 0.00091666 | 2007-09-24 | 1532.149 | 0.13571 | 0.032433 | 0.13773 | 0.035227 | 2007-09-24 | 29.8402 | 2.2943 | 31.2043 | 2.4985 | 2007 | 2007-09-24 | 559.5665 | 133.7341 | 567.92 | 145.2546 | 2007
2007-09-25 | 1323.551 | 0.010564 | 0.00082555 | 0.011047 | 0.00089831 | 2007-09-25 | 1930.159 | 0.13488 | 0.03326 | 0.13673 | 0.036203 | 2007-09-25 | 37.6302 | 2.9406 | 39.3499 | 3.1998 | 2007 | 2007-09-25 | 700.6648 | 172.7677 | 710.2528 | 188.0591 | 2007
2007-09-26 | 1127.021 | 0.0097056 | 0.0007815 | 0.010133 | 0.00084645 | 2007-09-26 | 2194.686 | 0.14317 | 0.036731 | 0.14471 | 0.040018 | 2007-09-26 | 29.4381 | 2.3703 | 30.7337 | 2.5674 | 2007 | 2007-09-26 | 845.6483 | 216.95 | 854.7409 | 236.3658 | 2007
2007-09-27 | 888.3907 | 0.0093047 | 0.00076825 | 0.0097117 | 0.00083003 | 2007-09-27 | 1759.552 | 0.1226 | 0.031922 | 0.12394 | 0.034746 | 2007-09-27 | 22.2465 | 1.8368 | 23.2195 | 1.9845 | 2007 | 2007-09-27 | 580.579 | 151.1636 | 586.897 | 164.5366 | 2007
2007-09-28 | 451.5281 | 0.0091185 | 0.00076855 | 0.0095227 | 0.00082935 | 2007-09-28 | 971.0845 | 0.12865 | 0.034135 | 0.13137 | 0.036524 | 2007-09-28 | 11.0805 | 0.93392 | 11.5717 | 1.0078 | 2007 | 2007-09-28 | 336.2245 | 89.2106 | 343.3353 | 95.4523 | 2007
2007-09-29 | 279.4624 | 0.0090938 | 0.00077905 | 0.0094963 | 0.00083947 | 2007-09-29 | 654.0041 | 0.12385 | 0.033232 | 0.12747 | 0.035046 | 2007-09-29 | 6.8394 | 0.58593 | 7.1422 | 0.63137 | 2007 | 2007-09-29 | 217.9863 | 58.4912 | 224.3509 | 61.6835 | 2007
2007-09-30 | 521.4843 | 0.0092427 | 0.00079942 | 0.0096436 | 0.00086022 | 2007-09-30 | 1213.858 | 0.11657 | 0.031361 | 0.12039 | 0.03279 | 2007-09-30 | 12.9717 | 1.1219 | 13.5342 | 1.2073 | 2007 | 2007-09-30 | 380.799 | 102.4489 | 393.3004 | 107.1195 | 2007
2007-10-01 | 715.6594 | 0.0090984 | 0.00079034 | 0.009492 | 0.00085057 | 2007-10-01 | 1520.625 | 0.10086 | 0.026949 | 0.10429 | 0.028043 | 2007-10-01 | 17.5237 | 1.5222 | 18.2818 | 1.6382 | 2007 | 2007-10-01 | 412.7453 | 110.2844 | 426.7958 | 114.7617 | 2007
2007-10-02 | 2177.651 | 0.0086072 | 0.00074258 | 0.0089907 | 0.00080131 | 2007-10-02 | 3410.559 | 0.12214 | 0.031614 | 0.12465 | 0.033831 | 2007-10-02 | 50.4435 | 4.352 | 52.6908 | 4.6961 | 2007 | 2007-10-02 | 1121.0448 | 290.1715 | 1144.1484 | 310.5249 | 2007
2007-10-03 | 1937.315 | 0.0077855 | 0.0006733 | 0.008131 | 0.00072542 | 2007-10-03 | 2620.406 | 0.11541 | 0.028812 | 0.11697 | 0.031343 | 2007-10-03 | 40.5921 | 3.5105 | 42.3935 | 3.7822 | 2007 | 2007-10-03 | 813.9111 | 203.1869 | 824.8566 | 221.0348 | 2007
2007-10-04 | 2995.864 | 0.0073841 | 0.00062959 | 0.0077179 | 0.0006785 | 2007-10-04 | 3608.524 | 0.16616 | 0.041063 | 0.16869 | 0.044363 | 2007-10-04 | 59.5353 | 5.0762 | 62.2264 | 5.4705 | 2007 | 2007-10-04 | 1613.699 | 398.7813 | 1638.1774 | 430.8241 | 2007
2007-10-05 | 1286.266 | 0.0065213 | 0.00056772 | 0.0067987 | 0.00060745 | 2007-10-05 | 1669.696 | 0.17198 | 0.042964 | 0.17595 | 0.045799 | 2007-10-05 | 22.5744 | 1.9652 | 23.5349 | 2.1028 | 2007 | 2007-10-05 | 772.791 | 193.0636 | 790.6527 | 205.7993 | 2007
2007-10-06 | 807.4321 | 0.0069307 | 0.00061125 | 0.0072262 | 0.00065337 | 2007-10-06 | 1042.445 | 0.14837 | 0.037128 | 0.15272 | 0.039195 | 2007-10-06 | 15.0604 | 1.3282 | 15.7025 | 1.4198 | 2007 | 2007-10-06 | 416.25 | 104.1621 | 428.4486 | 109.9618 | 2007
2007-10-07 | 755.7595 | 0.0075633 | 0.00066938 | 0.0078874 | 0.00071619 | 2007-10-07 | 907.7072 | 0.13092 | 0.032686 | 0.13529 | 0.034238 | 2007-10-07 | 15.3833 | 1.3615 | 16.0424 | 1.4567 | 2007 | 2007-10-07 | 319.8301 | 79.8471 | 330.4974 | 83.6399 | 2007
2007-10-08 | 507.1462 | 0.0080474 | 0.00071377 | 0.0083945 | 0.00076473 | 2007-10-08 | 527.3195 | 0.14686 | 0.036613 | 0.15204 | 0.03825 | 2007-10-08 | 10.9835 | 0.9742 | 11.4573 | 1.0437 | 2007 | 2007-10-08 | 208.4196 | 51.9598 | 215.7637 | 54.2824 | 2007
2007-10-09 | 368.3461 | 0.0084132 | 0.00075005 | 0.0087802 | 0.00080464 | 2007-10-09 | 272.6445 | 0.14764 | 0.036766 | 0.15314 | 0.038307 | 2007-10-09 | 8.3401 | 0.74353 | 8.7039 | 0.79765 | 2007 | 2007-10-09 | 108.3329 | 26.9773 | 112.3665 | 28.1078 | 2007
2007-10-10 | 288.8123 | 0.0087171 | 0.00077856 | 0.0091026 | 0.0008367 | 2007-10-10 | 271.1177 | 0.12665 | 0.031547 | 0.13169 | 0.032711 | 2007-10-10 | 6.7755 | 0.60514 | 7.0751 | 0.65034 | 2007 | 2007-10-10 | 92.4068 | 23.0182 | 96.0902 | 23.8678 | 2007
2007-10-11 | 215.8213 | 0.0089804 | 0.00080185 | 0.0093873 | 0.00086376 | 2007-10-11 | 225.0703 | 0.11446 | 0.02857 | 0.1192 | 0.029513 | 2007-10-11 | 5.2161 | 0.46574 | 5.4524 | 0.5017 | 2007 | 2007-10-11 | 69.33 | 17.3056 | 72.204 | 17.8768 | 2007
2007-10-12 | 194.5382 | 0.0092432 | 0.00082496 | 0.0096802 | 0.00089131 | 2007-10-12 | 254.01 | 0.10708 | 0.026766 | 0.11158 | 0.027584 | 2007-10-12 | 4.8393 | 0.43191 | 5.0681 | 0.46664 | 2007 | 2007-10-12 | 73.2032 | 18.2974 | 76.2781 | 18.8567 | 2007
2007-10-13 | 176.9383 | 0.0094934 | 0.00084605 | 0.0099578 | 0.00091641 | 2007-10-13 | 238.219 | 0.10227 | 0.025589 | 0.10657 | 0.026325 | 2007-10-13 | 4.5206 | 0.40288 | 4.7417 | 0.43638 | 2007 | 2007-10-13 | 65.5668 | 16.405 | 68.3201 | 16.8772 | 2007
2007-10-14 | 146.1045 | 0.0097222 | 0.00086422 | 0.010211 | 0.0009382 | 2007-10-14 | 208.9481 | 0.09836 | 0.024616 | 0.10246 | 0.025289 | 2007-10-14 | 3.8228 | 0.33981 | 4.0149 | 0.3689 | 2007 | 2007-10-14 | 55.3109 | 13.8424 | 57.6156 | 14.2207 | 2007
2007-10-15 | 122.741 | 0.0099418 | 0.00088149 | 0.010451 | 0.00095864 | 2007-10-15 | 219.5195 | 0.095613 | 0.02393 | 0.099547 | 0.024558 | 2007-10-15 | 3.2841 | 0.29118 | 3.4523 | 0.31667 | 2007 | 2007-10-15 | 56.4864 | 14.1375 | 58.8105 | 14.5081 | 2007
2007-10-16 | 107.4695 | 0.01016 | 0.00089895 | 0.010688 | 0.00097884 | 2007-10-16 | 209.8625 | 0.093185 | 0.023348 | 0.096967 | 0.023934 | 2007-10-16 | 2.9387 | 0.26 | 3.0912 | 0.28311 | 2007 | 2007-10-16 | 52.6304 | 13.1865 | 54.7661 | 13.5177 | 2007
2007-10-17 | 99.2414 | 0.010368 | 0.00091553 | 0.010912 | 0.00099785 | 2007-10-17 | 282.4437 | 0.091328 | 0.022931 | 0.094984 | 0.023486 | 2007-10-17 | 2.7692 | 0.24452 | 2.9143 | 0.26651 | 2007 | 2007-10-17 | 69.4211 | 17.4308 | 72.1999 | 17.8523 | 2007
2007-10-18 | 85.4369 | 0.010529 | 0.00092708 | 0.011088 | 0.0010119 | 2007-10-18 | 180.2137 | 0.092408 | 0.023272 | 0.096069 | 0.023822 | 2007-10-18 | 2.4209 | 0.21317 | 2.5495 | 0.23266 | 2007 | 2007-10-18 | 44.8176 | 11.2869 | 46.5933 | 11.5537 | 2007
2007-10-19 | 118.4439 | 0.010667 | 0.00093611 | 0.011241 | 0.0010232 | 2007-10-19 | 139.6847 | 0.090393 | 0.022807 | 0.093942 | 0.023334 | 2007-10-19 | 3.4004 | 0.2984 | 3.5833 | 0.32615 | 2007 | 2007-10-19 | 33.981 | 8.5739 | 35.3153 | 8.7719 | 2007
2007-10-20 | 638.2014 | 0.010634 | 0.00092563 | 0.011208 | 0.0010133 | 2007-10-20 | 718.0706 | 0.088205 | 0.022123 | 0.091607 | 0.022651 | 2007-10-20 | 18.2637 | 1.5898 | 19.2499 | 1.7404 | 2007 | 2007-10-20 | 170.4567 | 42.7527 | 177.0316 | 43.774 | 2007
2007-10-21 | 908.1858 | 0.010629 | 0.00092465 | 0.011195 | 0.0010108 | 2007-10-21 | 1128.54 | 0.11166 | 0.027036 | 0.115 | 0.028243 | 2007-10-21 | 25.9789 | 2.26 | 27.3611 | 2.4706 | 2007 | 2007-10-21 | 339.1246 | 82.1118 | 349.2907 | 85.78 | 2007
2007-10-22 | 643.7748 | 0.01023 | 0.00088917 | 0.010763 | 0.00097064 | 2007-10-22 | 845.3566 | 0.13406 | 0.032403 | 0.13749 | 0.034426 | 2007-10-22 | 17.7236 | 1.5405 | 18.6476 | 1.6817 | 2007 | 2007-10-22 | 305.0057 | 73.7184 | 312.793 | 78.3219 | 2007
2007-10-23 | 356.6281 | 0.0099546 | 0.00086659 | 0.010474 | 0.00094622 | 2007-10-23 | 404.1071 | 0.1428 | 0.035477 | 0.14698 | 0.03746 | 2007-10-23 | 9.5542 | 0.83174 | 10.0529 | 0.90816 | 2007 | 2007-10-23 | 155.3071 | 38.5828 | 159.8518 | 40.7395 | 2007
2007-10-24 | 259.9561 | 0.009829 | 0.00085785 | 0.010344 | 0.00093696 | 2007-10-24 | 219.3478 | 0.14108 | 0.03579 | 0.14598 | 0.037396 | 2007-10-24 | 6.8764 | 0.60016 | 7.2366 | 0.65551 | 2007 | 2007-10-24 | 83.2803 | 21.1274 | 86.1767 | 22.0753 | 2007
2007-10-25 | 227.4316 | 0.0097346 | 0.00085168 | 0.010245 | 0.00093043 | 2007-10-25 | 1.5003 | 0.14743 | 0.038082 | 0.15307 | 0.03955 | 2007-10-25 | 5.9583 | 0.52129 | 6.2704 | 0.56949 | 2007 | 2007-10-25 | 0.59527 | 0.15376 | 0.61804 | 0.15969 | 2007
2007-10-26 | 263.9841 | 0.0096079 | 0.00084308 | 0.010108 | 0.00092088 | 2007-10-26 | 333.9623 | 0.13964 | 0.036352 | 0.14513 | 0.037661 | 2007-10-26 | 6.8259 | 0.59896 | 7.1811 | 0.65423 | 2007 | 2007-10-26 | 125.5032 | 32.6723 | 130.4383 | 33.8492 | 2007
2007-10-27 | 334.4456 | 0.009193 | 0.00081177 | 0.0096666 | 0.000886 | 2007-10-27 | 765.7488 | 0.11352 | 0.029378 | 0.11772 | 0.030531 | 2007-10-27 | 8.2744 | 0.73066 | 8.7007 | 0.79746 | 2007 | 2007-10-27 | 233.9434 | 60.5426 | 242.6041 | 62.9185 | 2007
2007-10-28 | 194.8798 | 0.0087134 | 0.0007754 | 0.009155 | 0.00084468 | 2007-10-28 | 597.0476 | 0.083927 | 0.021405 | 0.086952 | 0.022276 | 2007-10-28 | 4.5699 | 0.40667 | 4.8015 | 0.44301 | 2007 | 2007-10-28 | 134.8544 | 34.3944 | 139.7147 | 35.7937 | 2007
2007-10-29 | 114.3935 | 0.0085455 | 0.00076314 | 0.0089771 | 0.00083081 | 2007-10-29 | 366.4792 | 0.068942 | 0.01748 | 0.071572 | 0.018113 | 2007-10-29 | 2.6308 | 0.23494 | 2.7637 | 0.25577 | 2007 | 2007-10-29 | 67.9963 | 17.2403 | 70.5907 | 17.8649 | 2007
2007-10-30 | 99.5703 | 0.0085433 | 0.00076367 | 0.0089764 | 0.00083162 | 2007-10-30 | 320.3803 | 0.061141 | 0.015482 | 0.063568 | 0.015968 | 2007-10-30 | 2.2893 | 0.20464 | 2.4054 | 0.22285 | 2007 | 2007-10-30 | 52.7175 | 13.3488 | 54.8094 | 13.7676 | 2007
2007-10-31 | 172.0928 | 0.0086201 | 0.00076982 | 0.009059 | 0.00083892 | 2007-10-31 | 490.8388 | 0.061653 | 0.015646 | 0.064042 | 0.016114 | 2007-10-31 | 3.9924 | 0.35654 | 4.1956 | 0.38854 | 2007 | 2007-10-31 | 81.442 | 20.6679 | 84.5978 | 21.2861 | 2007
2007-11-01 | 651.1118 | 0.008549 | 0.00076297 | 0.0089872 | 0.00083218 | 2007-11-01 | 1062.266 | 0.071893 | 0.01827 | 0.074541 | 0.018841 | 2007-11-01 | 14.9804 | 1.3369 | 15.7484 | 1.4582 | 2007 | 2007-11-01 | 205.528 | 52.2321 | 213.0998 | 53.8627 | 2007
2007-11-02 | 885.9365 | 0.0080388 | 0.00072143 | 0.0084524 | 0.00078694 | 2007-11-02 | 1391.106 | 0.08712 | 0.021633 | 0.089717 | 0.02263 | 2007-11-02 | 19.1668 | 1.7201 | 20.1528 | 1.8763 | 2007 | 2007-11-02 | 326.1592 | 80.9915 | 335.8834 | 84.7239 | 2007
2007-11-03 | 316.0266 | 0.0079702 | 0.00071847 | 0.0083764 | 0.0007829 | 2007-11-03 | 491.7456 | 0.095385 | 0.023879 | 0.098598 | 0.024854 | 2007-11-03 | 6.7787 | 0.61107 | 7.1242 | 0.66586 | 2007 | 2007-11-03 | 126.2333 | 31.6019 | 130.4851 | 32.8918 | 2007
2007-11-04 | 472.9102 | 0.0078413 | 0.00071 | 0.0082368 | 0.0007727 | 2007-11-04 | 631.3176 | 0.085292 | 0.021353 | 0.08843 | 0.022091 | 2007-11-04 | 9.9798 | 0.90363 | 10.4832 | 0.98342 | 2007 | 2007-11-04 | 144.9132 | 36.2788 | 150.2459 | 37.5334 | 2007
2007-11-05 | 11.5451 | 0.008046 | 0.00072696 | 0.0084557 | 0.00079184 | 2007-11-05 | 60.064 | 0.080696 | 0.020324 | 0.083871 | 0.020913 | 2007-11-05 | 0.24999 | 0.022587 | 0.26272 | 0.024603 | 2007 | 2007-11-05 | 13.0443 | 3.2853 | 13.5575 | 3.3806 | 2007
2007-11-06 | 8.3213 | 0.0082083 | 0.00073976 | 0.008635 | 0.00080722 | 2007-11-06 | 25.1158 | 0.078112 | 0.01977 | 0.08128 | 0.020287 | 2007-11-06 | 0.18382 | 0.016567 | 0.19338 | 0.018077 | 2007 | 2007-11-06 | 5.2798 | 1.3363 | 5.494 | 1.3712 | 2007
2007-11-07 | 7.3855 | 0.0083822 | 0.00075248 | 0.0088302 | 0.00082325 | 2007-11-07 | -86.9469 | 0.076508 | 0.019424 | 0.079654 | 0.019906 | 2007-11-07 | 0.16661 | 0.014957 | 0.17551 | 0.016363 | 2007 | 2007-11-07 | -17.9025 | -4.5451 | -18.6387 | -4.658 | 2007
2007-11-08 | 6.1465 | 0.008551 | 0.0007648 | 0.0090165 | 0.00083838 | 2007-11-08 | -101.6014 | 0.075153 | 0.019085 | 0.078254 | 0.019548 | 2007-11-08 | 0.14145 | 0.012651 | 0.14915 | 0.013868 | 2007 | 2007-11-08 | -20.5495 | -5.2186 | -21.3974 | -5.3452 | 2007
2007-11-09 | 4.9361 | 0.008712 | 0.00077642 | 0.0091932 | 0.00085252 | 2007-11-09 | -16.9594 | 0.074102 | 0.018665 | 0.077153 | 0.019113 | 2007-11-09 | 0.11573 | 0.010314 | 0.12213 | 0.011325 | 2007 | 2007-11-09 | -3.3821 | -0.85191 | -3.5214 | -0.87237 | 2007
2007-11-10 | 4.4229 | 0.0088676 | 0.00078753 | 0.009364 | 0.00086601 | 2007-11-10 | 21.4101 | 0.07327 | 0.018149 | 0.07627 | 0.018583 | 2007-11-10 | 0.10555 | 0.0093742 | 0.11146 | 0.010308 | 2007 | 2007-11-10 | 4.2218 | 1.0457 | 4.3947 | 1.0708 | 2007
2007-11-11 | 4.1469 | 0.009022 | 0.00079853 | 0.009531 | 0.00087904 | 2007-11-11 | 52.0691 | 0.072604 | 0.017618 | 0.075543 | 0.018038 | 2007-11-11 | 0.10069 | 0.0089118 | 0.10637 | 0.0098104 | 2007 | 2007-11-11 | 10.1741 | 2.4688 | 10.5858 | 2.5277 | 2007
2007-11-12 | 4.1001 | 0.0091766 | 0.00080953 | 0.009696 | 0.00089181 | 2007-11-12 | 72.2644 | 0.071832 | 0.017106 | 0.074691 | 0.017511 | 2007-11-12 | 0.10126 | 0.0089327 | 0.10699 | 0.0098407 | 2007 | 2007-11-12 | 13.97 | 3.3267 | 14.5261 | 3.4056 | 2007
2007-11-13 | 3.5566 | 0.0093329 | 0.00082067 | 0.0098606 | 0.00090448 | 2007-11-13 | 97.2052 | 0.070552 | 0.016586 | 0.073307 | 0.016975 | 2007-11-13 | 0.08933 | 0.0078551 | 0.094381 | 0.0086573 | 2007 | 2007-11-13 | 18.4567 | 4.3391 | 19.1774 | 4.4406 | 2007
2007-11-14 | 11.4988 | 0.0094869 | 0.00083159 | 0.010024 | 0.00091699 | 2007-11-14 | 156.3508 | 0.066313 | 0.015837 | 0.068866 | 0.016198 | 2007-11-14 | 0.29358 | 0.025734 | 0.3102 | 0.028377 | 2007 | 2007-11-14 | 27.9033 | 6.6637 | 28.9774 | 6.8157 | 2007
2007-11-15 | 3.4646 | 0.009637 | 0.00084212 | 0.010187 | 0.00092952 | 2007-11-15 | 168.9627 | 0.062801 | 0.015215 | 0.065184 | 0.015553 | 2007-11-15 | 0.089855 | 0.007852 | 0.094986 | 0.0086669 | 2007 | 2007-11-15 | 28.5569 | 6.9184 | 29.6406 | 7.0723 | 2007
2007-11-16 | 3.7353 | 0.0097827 | 0.00085219 | 0.010346 | 0.00094152 | 2007-11-16 | 176.9639 | 0.060968 | 0.014822 | 0.063248 | 0.015146 | 2007-11-16 | 0.098341 | 0.0085667 | 0.104 | 0.0094647 | 2007 | 2007-11-16 | 29.0362 | 7.0591 | 30.122 | 7.2133 | 2007
2007-11-17 | 3.107 | 0.0099226 | 0.00086165 | 0.010497 | 0.00095266 | 2007-11-17 | 34.7531 | 0.059815 | 0.014504 | 0.062023 | 0.014817 | 2007-11-17 | 0.082968 | 0.0072047 | 0.087769 | 0.0079657 | 2007 | 2007-11-17 | 5.5944 | 1.3566 | 5.8009 | 1.3859 | 2007
2007-11-18 | 3.1254 | 0.01006 | 0.00087087 | 0.010644 | 0.00096335 | 2007-11-18 | 3.2737 | 0.059805 | 0.014217 | 0.061996 | 0.014525 | 2007-11-18 | 0.08462 | 0.0073251 | 0.089528 | 0.0081029 | 2007 | 2007-11-18 | 0.5269 | 0.12525 | 0.5462 | 0.12797 | 2007
2007-11-19 | 2.9094 | 0.010202 | 0.00088042 | 0.010792 | 0.00097405 | 2007-11-19 | -7.2136 | 0.061197 | 0.01399 | 0.063434 | 0.014299 | 2007-11-19 | 0.07988 | 0.0068936 | 0.084499 | 0.0076266 | 2007 | 2007-11-19 | -1.188 | -0.27159 | -1.2315 | -0.2776 | 2007
2007-11-20 | 2.9062 | 0.010345 | 0.00089006 | 0.010941 | 0.0009848 | 2007-11-20 | 0.19464 | 0.063655 | 0.013834 | 0.065991 | 0.01415 | 2007-11-20 | 0.080908 | 0.0069613 | 0.085571 | 0.0077023 | 2007 | 2007-11-20 | 0.033344 | 0.0072464 | 0.034568 | 0.0074121 | 2007
2007-11-21 | 2.7274 | 0.010486 | 0.00089946 | 0.011091 | 0.00099559 | 2007-11-21 | -5.3658 | 0.066589 | 0.013737 | 0.069054 | 0.014063 | 2007-11-21 | 0.076965 | 0.006602 | 0.081408 | 0.0073077 | 2007 | 2007-11-21 | -0.96159 | -0.19836 | -0.99718 | -0.20308 | 2007
2007-11-22 | 2.776 | 0.010627 | 0.00090891 | 0.011242 | 0.0010064 | 2007-11-22 | -17.987 | 0.069087 | 0.013675 | 0.071673 | 0.014012 | 2007-11-22 | 0.079394 | 0.0067903 | 0.083983 | 0.0075185 | 2007 | 2007-11-22 | -3.3443 | -0.66198 | -3.4695 | -0.67829 | 2007
2007-11-23 | 2.713 | 0.010771 | 0.00091856 | 0.011393 | 0.0010172 | 2007-11-23 | -221.5096 | 0.073217 | 0.013789 | 0.075998 | 0.014144 | 2007-11-23 | 0.078645 | 0.0067067 | 0.083186 | 0.0074272 | 2007 | 2007-11-23 | -43.6477 | -8.22 | -45.3055 | -8.4317 | 2007
2007-11-24 | 2.595 | 0.010917 | 0.00092832 | 0.011546 | 0.0010282 | 2007-11-24 | -139.0008 | 0.075759 | 0.013758 | 0.078667 | 0.014124 | 2007-11-24 | 0.076241 | 0.0064831 | 0.080636 | 0.0071805 | 2007 | 2007-11-24 | -28.3402 | -5.1466 | -29.4281 | -5.2836 | 2007
2007-11-25 | 2.4055 | 0.011064 | 0.00093822 | 0.011701 | 0.0010392 | 2007-11-25 | 9.8009 | 0.079023 | 0.013715 | 0.082073 | 0.014093 | 2007-11-25 | 0.071627 | 0.0060737 | 0.075748 | 0.0067277 | 2007 | 2007-11-25 | 2.0844 | 0.36176 | 2.1648 | 0.37172 | 2007
2007-11-26 | 2.4195 | 0.011215 | 0.00094836 | 0.011859 | 0.0010506 | 2007-11-26 | 86.6675 | 0.079434 | 0.01348 | 0.08249 | 0.013855 | 2007-11-26 | 0.073025 | 0.0061753 | 0.077219 | 0.0068409 | 2007 | 2007-11-26 | 18.5275 | 3.1441 | 19.2402 | 3.2316 | 2007
2007-11-27 | 2.2889 | 0.011369 | 0.00095891 | 0.01202 | 0.0010622 | 2007-11-27 | 127.9599 | 0.077509 | 0.013131 | 0.08044 | 0.01349 | 2007-11-27 | 0.070036 | 0.0059069 | 0.07404 | 0.006543 | 2007 | 2007-11-27 | 26.6918 | 4.5219 | 27.7013 | 4.6457 | 2007
2007-11-28 | 2.4565 | 0.011528 | 0.0009698 | 0.012182 | 0.0010739 | 2007-11-28 | 150.7154 | 0.074223 | 0.012729 | 0.076957 | 0.013065 | 2007-11-28 | 0.076215 | 0.0064115 | 0.080538 | 0.0070999 | 2007 | 2007-11-28 | 30.1058 | 5.163 | 31.2148 | 5.2995 | 2007
2007-11-29 | 2.2573 | 0.011684 | 0.00098033 | 0.012345 | 0.0010857 | 2007-11-29 | 253.5051 | 0.069106 | 0.01224 | 0.071586 | 0.012549 | 2007-11-29 | 0.070979 | 0.0059556 | 0.075 | 0.0065959 | 2007 | 2007-11-29 | 47.147 | 8.3508 | 48.8394 | 8.5612 | 2007
2007-11-30 | -429.0537 | 0.011601 | 0.00096919 | 0.012235 | 0.0010703 | 2007-11-30 | 128.051 | 0.066823 | 0.011983 | 0.069173 | 0.012276 | 2007-11-30 | -13.3959 | -1.1191 | -14.1281 | -1.2359 | 2007 | 2007-11-30 | 23.0283 | 4.1295 | 23.8383 | 4.2305 | 2007
2007-12-01 | -51.8632 | 0.010457 | 0.00087012 | 0.010901 | 0.00094177 | 2007-12-01 | 382.0054 | 0.065373 | 0.011704 | 0.067648 | 0.011987 | 2007-12-01 | -1.4595 | -0.12145 | -1.5215 | -0.13145 | 2007 | 2007-12-01 | 67.2085 | 12.0322 | 69.5468 | 12.3235 | 2007
2007-12-02 | -5.4617 | 0.0091695 | 0.00075974 | 0.0094927 | 0.00081249 | 2007-12-02 | 131.8035 | 0.064555 | 0.011432 | 0.066796 | 0.01171 | 2007-12-02 | -0.13478 | -0.011167 | -0.13953 | -0.011942 | 2007 | 2007-12-02 | 22.8987 | 4.0551 | 23.6934 | 4.1537 | 2007
2007-12-03 | -2.8612 | 0.0083682 | 0.00069004 | 0.00865 | 0.00073614 | 2007-12-03 | 51.9074 | 0.065047 | 0.011266 | 0.06731 | 0.011544 | 2007-12-03 | -0.064436 | -0.0053134 | -0.066606 | -0.0056684 | 2007 | 2007-12-03 | 9.0867 | 1.5738 | 9.4029 | 1.6126 | 2007
2007-12-04 | -1.0067 | 0.007861 | 0.00064546 | 0.008127 | 0.00068895 | 2007-12-04 | 36.2313 | 0.065529 | 0.011122 | 0.067811 | 0.011401 | 2007-12-04 | -0.021298 | -0.0017487 | -0.022019 | -0.0018666 | 2007 | 2007-12-04 | 6.3896 | 1.0845 | 6.6121 | 1.1117 | 2007
2007-12-05 | 0.16391 | 0.0075386 | 0.0006167 | 0.0077994 | 0.00065925 | 2007-12-05 | 39.1753 | 0.065688 | 0.010988 | 0.067974 | 0.011265 | 2007-12-05 | 0.0033255 | 0.00027204 | 0.0034406 | 0.00029081 | 2007 | 2007-12-05 | 6.9255 | 1.1585 | 7.1665 | 1.1877 | 2007
2007-12-06 | 1.3859 | 0.0073402 | 0.00059849 | 0.0076007 | 0.0006409 | 2007-12-06 | 14.2584 | 0.065471 | 0.01086 | 0.067743 | 0.011135 | 2007-12-06 | 0.027378 | 0.0022323 | 0.028349 | 0.0023905 | 2007 | 2007-12-06 | 2.5123 | 0.41675 | 2.5995 | 0.42729 | 2007
2007-12-07 | 2.4742 | 0.0072464 | 0.0005891 | 0.0075097 | 0.00063192 | 2007-12-07 | -88.2183 | 0.066402 | 0.010834 | 0.068703 | 0.011111 | 2007-12-07 | 0.04825 | 0.0039226 | 0.050004 | 0.0042077 | 2007 | 2007-12-07 | -15.765 | -2.5723 | -16.3112 | -2.6379 | 2007
2007-12-08 | 3.1862 | 0.0072487 | 0.00058774 | 0.007517 | 0.00063135 | 2007-12-08 | -67.858 | 0.066168 | 0.01072 | 0.068445 | 0.010993 | 2007-12-08 | 0.062157 | 0.0050398 | 0.064457 | 0.0054137 | 2007 | 2007-12-08 | -12.0839 | -1.9577 | -12.4996 | -2.0076 | 2007
2007-12-09 | 3.6873 | 0.0073223 | 0.00059227 | 0.0075972 | 0.00063698 | 2007-12-09 | -6.1016 | 0.066428 | 0.010615 | 0.068695 | 0.010886 | 2007-12-09 | 0.072663 | 0.0058774 | 0.07539 | 0.006321 | 2007 | 2007-12-09 | -1.0908 | -0.17431 | -1.128 | -0.17876 | 2007
2007-12-10 | 4.0961 | 0.0074472 | 0.00060096 | 0.0077316 | 0.00064717 | 2007-12-10 | 27.48 | 0.067154 | 0.010531 | 0.06943 | 0.010801 | 2007-12-10 | 0.082095 | 0.0066247 | 0.085229 | 0.0071341 | 2007 | 2007-12-10 | 4.9664 | 0.77886 | 5.1347 | 0.79883 | 2007
2007-12-11 | 4.6393 | 0.0076125 | 0.00061284 | 0.0079091 | 0.0006609 | 2007-12-11 | 51.8 | 0.067437 | 0.010417 | 0.069703 | 0.010685 | 2007-12-11 | 0.095047 | 0.0076517 | 0.09875 | 0.0082517 | 2007 | 2007-12-11 | 9.4012 | 1.4522 | 9.7171 | 1.4895 | 2007
2007-12-12 | 4.7099 | 0.0078039 | 0.00062673 | 0.0081137 | 0.00067678 | 2007-12-12 | 61.1243 | 0.067219 | 0.010276 | 0.069449 | 0.010538 | 2007-12-12 | 0.098919 | 0.0079441 | 0.10285 | 0.0085785 | 2007 | 2007-12-12 | 11.0575 | 1.6904 | 11.4243 | 1.7335 | 2007
2007-12-13 | 1.9227 | 0.0080087 | 0.00064163 | 0.0083312 | 0.00069361 | 2007-12-13 | 89.8408 | 0.066633 | 0.01012 | 0.068808 | 0.010375 | 2007-12-13 | 0.041441 | 0.0033201 | 0.043109 | 0.0035891 | 2007 | 2007-12-13 | 16.1108 | 2.4468 | 16.6367 | 2.5085 | 2007
2007-12-14 | 22.6553 | 0.0078183 | 0.00063309 | 0.0081167 | 0.00068146 | 2007-12-14 | 2379.408 | 0.048362 | 0.0081899 | 0.049868 | 0.0083765 | 2007-12-14 | 0.47669 | 0.0386 | 0.49488 | 0.041549 | 2007 | 2007-12-14 | 309.6898 | 52.4448 | 319.3309 | 53.6394 | 2007
2007-12-15 | 260.8738 | 0.0068953 | 0.00058141 | 0.0071414 | 0.00062047 | 2007-12-15 | 3078.85 | 0.034961 | 0.0064921 | 0.035658 | 0.0068636 | 2007-12-15 | 4.841 | 0.4082 | 5.0138 | 0.43561 | 2007 | 2007-12-15 | 289.689 | 53.793 | 295.4632 | 56.8713 | 2007
2007-12-16 | 832.8876 | 0.0052161 | 0.00047201 | 0.0053966 | 0.00049947 | 2007-12-16 | 1808.066 | 0.023533 | 0.0040653 | 0.024086 | 0.0043228 | 2007-12-16 | 11.692 | 1.058 | 12.0965 | 1.1196 | 2007 | 2007-12-16 | 114.5124 | 19.7816 | 117.1999 | 21.0344 | 2007
2007-12-17 | 42.6146 | 0.0058522 | 0.00053031 | 0.0060821 | 0.00056514 | 2007-12-17 | 407.1238 | 0.037257 | 0.0065175 | 0.038351 | 0.006812 | 2007-12-17 | 0.67117 | 0.060819 | 0.69753 | 0.064814 | 2007 | 2007-12-17 | 40.8215 | 7.1411 | 42.0203 | 7.4637 | 2007
2007-12-18 | 567.5552 | 0.0065935 | 0.00060024 | 0.0068576 | 0.00064015 | 2007-12-18 | 843.0566 | 0.032238 | 0.0055984 | 0.033284 | 0.0057813 | 2007-12-18 | 10.0712 | 0.91683 | 10.4746 | 0.97778 | 2007 | 2007-12-18 | 73.1444 | 12.702 | 75.5179 | 13.117 | 2007
2007-12-19 | 17.6963 | 0.007116 | 0.00064601 | 0.0074108 | 0.00069084 | 2007-12-19 | 187.8644 | 0.030264 | 0.0052116 | 0.031294 | 0.0053506 | 2007-12-19 | 0.3389 | 0.030766 | 0.35294 | 0.032901 | 2007 | 2007-12-19 | 15.3013 | 2.6349 | 15.8217 | 2.7052 | 2007
2007-12-20 | 12.5071 | 0.0074058 | 0.00067301 | 0.0077267 | 0.00072211 | 2007-12-20 | 113.4074 | 0.02974 | 0.0050704 | 0.030779 | 0.0051858 | 2007-12-20 | 0.24927 | 0.022653 | 0.26008 | 0.024306 | 2007 | 2007-12-20 | 9.0767 | 1.5475 | 9.394 | 1.5827 | 2007
2007-12-21 | 10.2529 | 0.0076751 | 0.00069762 | 0.0080181 | 0.0007505 | 2007-12-21 | 81.9724 | 0.029935 | 0.0049918 | 0.03099 | 0.0050996 | 2007-12-21 | 0.21178 | 0.019249 | 0.22124 | 0.020709 | 2007 | 2007-12-21 | 6.604 | 1.1012 | 6.8367 | 1.125 | 2007
2007-12-22 | 8.8214 | 0.0079133 | 0.00071833 | 0.0082765 | 0.00077481 | 2007-12-22 | -34.4563 | 0.030972 | 0.0050194 | 0.032069 | 0.0051283 | 2007-12-22 | 0.18787 | 0.017054 | 0.19649 | 0.018394 | 2007 | 2007-12-22 | -2.8721 | -0.46545 | -2.9738 | -0.47555 | 2007
2007-12-23 | 7.8625 | 0.0081225 | 0.00073461 | 0.0085087 | 0.00079516 | 2007-12-23 | -195.1174 | 0.0327 | 0.0051104 | 0.033867 | 0.0052256 | 2007-12-23 | 0.17187 | 0.015544 | 0.18004 | 0.016825 | 2007 | 2007-12-23 | -17.1711 | -2.6835 | -17.7839 | -2.744 | 2007
2007-12-24 | 7.3681 | 0.0083004 | 0.00074728 | 0.0087121 | 0.00081199 | 2007-12-24 | -11.0955 | 0.036112 | 0.0053116 | 0.037415 | 0.0054405 | 2007-12-24 | 0.16459 | 0.014818 | 0.17276 | 0.016101 | 2007 | 2007-12-24 | -1.0783 | -0.15861 | -1.1172 | -0.16246 | 2007
2007-12-25 | 6.5969 | 0.0084775 | 0.00076016 | 0.0089132 | 0.00082863 | 2007-12-25 | 70.8369 | 0.040141 | 0.0055469 | 0.041589 | 0.0056907 | 2007-12-25 | 0.15051 | 0.013496 | 0.15824 | 0.014711 | 2007 | 2007-12-25 | 7.6524 | 1.0575 | 7.9285 | 1.0849 | 2007
2007-12-26 | 5.7427 | 0.0086578 | 0.00077355 | 0.0091148 | 0.0008453 | 2007-12-26 | 122.2627 | 0.042001 | 0.0056108 | 0.043503 | 0.0057601 | 2007-12-26 | 0.13381 | 0.011955 | 0.14087 | 0.013064 | 2007 | 2007-12-26 | 13.82 | 1.8462 | 14.314 | 1.8953 | 2007
2007-12-27 | 5.2777 | 0.0088381 | 0.0007871 | 0.0093154 | 0.00086185 | 2007-12-27 | 138.25 | 0.042015 | 0.0055382 | 0.043492 | 0.0056851 | 2007-12-27 | 0.12553 | 0.01118 | 0.13231 | 0.012241 | 2007 | 2007-12-27 | 15.6322 | 2.0606 | 16.1817 | 2.1152 | 2007
2007-12-28 | 4.8105 | 0.00902 | 0.00080088 | 0.0095149 | 0.00087824 | 2007-12-28 | 155.4273 | 0.04087 | 0.0053871 | 0.042273 | 0.0055266 | 2007-12-28 | 0.11678 | 0.010368 | 0.12318 | 0.01137 | 2007 | 2007-12-28 | 17.0954 | 2.2534 | 17.6826 | 2.3118 | 2007
2007-12-29 | 4.4253 | 0.0092026 | 0.00081478 | 0.0097129 | 0.00089445 | 2007-12-29 | 225.8294 | 0.039258 | 0.0052171 | 0.040575 | 0.0053478 | 2007-12-29 | 0.1096 | 0.0097037 | 0.11568 | 0.010653 | 2007 | 2007-12-29 | 23.8598 | 3.1708 | 24.6599 | 3.2502 | 2007
2007-12-30 | 3.8787 | 0.0093865 | 0.00082882 | 0.0099113 | 0.00091063 | 2007-12-30 | 43.228 | 0.039976 | 0.0052489 | 0.041299 | 0.0053805 | 2007-12-30 | 0.097982 | 0.0086518 | 0.10346 | 0.0095058 | 2007 | 2007-12-30 | 4.6507 | 0.61065 | 4.8046 | 0.62595 | 2007
2007-12-31 | 3.7003 | 0.0095721 | 0.00084304 | 0.01011 | 0.00092685 | 2007-12-31 | 4.4012 | 0.041827 | 0.0053593 | 0.043206 | 0.0054968 | 2007-12-31 | 0.095322 | 0.0083953 | 0.10068 | 0.0092299 | 2007 | 2007-12-31 | 0.49543 | 0.06348 | 0.51177 | 0.065109 | 2007
2008-01-01 | 3.2129 | 0.0097626 | 0.00085773 | 0.01031 | 0.00094305 | 2008-01-01 | 13.6633 | 0.044555 | 0.0055317 | 0.04602 | 0.0056782 | 2008-01-01 | 0.084415 | 0.0074166 | 0.089148 | 0.0081543 | 2008 | 2008-01-01 | 1.6384 | 0.20341 | 1.6922 | 0.2088 | 2008
2008-01-02 | 2.8768 | 0.0099381 | 0.00087084 | 0.010495 | 0.00095772 | 2008-01-02 | 22.1492 | 0.04681 | 0.0056646 | 0.048355 | 0.0058194 | 2008-01-02 | 0.076942 | 0.0067422 | 0.081253 | 0.0074148 | 2008 | 2008-01-02 | 2.7903 | 0.33766 | 2.8824 | 0.34689 | 2008
2008-01-03 | 6.3097 | 0.010091 | 0.00088173 | 0.010653 | 0.00096964 | 2008-01-03 | 40.0758 | 0.048372 | 0.0057456 | 0.049956 | 0.0059046 | 2008-01-03 | 0.17136 | 0.014973 | 0.1809 | 0.016465 | 2008 | 2008-01-03 | 5.2171 | 0.61969 | 5.388 | 0.63683 | 2008
2008-01-04 | 7.8169 | 0.010292 | 0.00089813 | 0.010861 | 0.00098728 | 2008-01-04 | 62.4934 | 0.0488 | 0.0057422 | 0.050387 | 0.0059016 | 2008-01-04 | 0.21652 | 0.018894 | 0.22848 | 0.02077 | 2008 | 2008-01-04 | 8.2075 | 0.96576 | 8.4744 | 0.99257 | 2008
2008-01-05 | 2.4248 | 0.01045 | 0.00091001 | 0.011029 | 0.0010008 | 2008-01-05 | 36.4466 | 0.049082 | 0.005735 | 0.050675 | 0.0058952 | 2008-01-05 | 0.068193 | 0.0059385 | 0.071972 | 0.0065308 | 2008 | 2008-01-05 | 4.8143 | 0.56253 | 4.9705 | 0.57824 | 2008
2008-01-06 | 2.3983 | 0.010586 | 0.0009195 | 0.011174 | 0.0010116 | 2008-01-06 | -88.4323 | 0.050054 | 0.0057854 | 0.051672 | 0.0059484 | 2008-01-06 | 0.068329 | 0.0059349 | 0.072124 | 0.0065297 | 2008 | 2008-01-06 | -11.9125 | -1.3769 | -12.2976 | -1.4157 | 2008
2008-01-07 | 2.3844 | 0.010714 | 0.00092793 | 0.011311 | 0.0010215 | 2008-01-07 | -70.5552 | 0.050047 | 0.0057544 | 0.051659 | 0.005917 | 2008-01-07 | 0.068751 | 0.0059547 | 0.072585 | 0.0065549 | 2008 | 2008-01-07 | -9.5029 | -1.0927 | -9.8091 | -1.1235 | 2008
2008-01-08 | 2.1351 | 0.010838 | 0.00093594 | 0.011446 | 0.0010309 | 2008-01-08 | -13.3242 | 0.05175 | 0.005853 | 0.053419 | 0.0060214 | 2008-01-08 | 0.062275 | 0.005378 | 0.065769 | 0.0059237 | 2008 | 2008-01-08 | -1.8557 | -0.20988 | -1.9155 | -0.21592 | 2008
2008-01-09 | 2.2755 | 0.010965 | 0.00094414 | 0.011583 | 0.0010405 | 2008-01-09 | 18.2739 | 0.0541 | 0.0059993 | 0.055845 | 0.0061757 | 2008-01-09 | 0.067146 | 0.0057818 | 0.070932 | 0.0063716 | 2008 | 2008-01-09 | 2.6606 | 0.29505 | 2.7464 | 0.30372 | 2008
2008-01-10 | 2.0742 | 0.011093 | 0.00095241 | 0.011721 | 0.00105 | 2008-01-10 | 43.0556 | 0.055755 | 0.0060913 | 0.057548 | 0.0062726 | 2008-01-10 | 0.061923 | 0.0053166 | 0.06543 | 0.0058615 | 2008 | 2008-01-10 | 6.4606 | 0.70582 | 6.6682 | 0.72682 | 2008
2008-01-11 | 2.1184 | 0.011224 | 0.00096092 | 0.011861 | 0.0010597 | 2008-01-11 | 57.6103 | 0.056661 | 0.0061268 | 0.058466 | 0.0063096 | 2008-01-11 | 0.063989 | 0.0054783 | 0.06762 | 0.0060414 | 2008 | 2008-01-11 | 8.7849 | 0.94993 | 9.0648 | 0.97826 | 2008
2008-01-12 | 2.0071 | 0.011359 | 0.00096972 | 0.012004 | 0.0010696 | 2008-01-12 | 77.299 | 0.056793 | 0.0061044 | 0.058584 | 0.0062857 | 2008-01-12 | 0.061354 | 0.005238 | 0.064841 | 0.0057776 | 2008 | 2008-01-12 | 11.8147 | 1.2699 | 12.1872 | 1.3076 | 2008
2008-01-13 | 1.8986 | 0.011497 | 0.00097882 | 0.01215 | 0.0010798 | 2008-01-13 | 123.5925 | 0.054675 | 0.0059079 | 0.05637 | 0.0060795 | 2008-01-13 | 0.058744 | 0.0050013 | 0.062081 | 0.0055171 | 2008 | 2008-01-13 | 18.1858 | 1.9651 | 18.7498 | 2.0221 | 2008
2008-01-14 | 1.9222 | 0.011639 | 0.00098825 | 0.0123 | 0.0010903 | 2008-01-14 | 231.4533 | 0.05152 | 0.0056346 | 0.053084 | 0.0057928 | 2008-01-14 | 0.060213 | 0.0051125 | 0.063633 | 0.0056405 | 2008 | 2008-01-14 | 32.0918 | 3.5098 | 33.0661 | 3.6083 | 2008
2008-01-15 | 2.0527 | 0.011775 | 0.00099701 | 0.012446 | 0.0011003 | 2008-01-15 | 10.6468 | 0.052376 | 0.0056792 | 0.053945 | 0.0058381 | 2008-01-15 | 0.065051 | 0.0055079 | 0.068755 | 0.0060786 | 2008 | 2008-01-15 | 1.5007 | 0.16273 | 1.5457 | 0.16728 | 2008
2008-01-16 | 2.0443 | 0.011902 | 0.0010048 | 0.01258 | 0.0011091 | 2008-01-16 | -44.1421 | 0.055101 | 0.0058644 | 0.056754 | 0.0060319 | 2008-01-16 | 0.065483 | 0.0055282 | 0.069211 | 0.0061021 | 2008 | 2008-01-16 | -6.5458 | -0.69668 | -6.7422 | -0.71658 | 2008
2008-01-17 | 1.8373 | 0.012032 | 0.0010128 | 0.012709 | 0.0011174 | 2008-01-17 | -26.685 | 0.059293 | 0.006164 | 0.061084 | 0.0063456 | 2008-01-17 | 0.059492 | 0.0050078 | 0.062843 | 0.0055252 | 2008 | 2008-01-17 | -4.2582 | -0.44267 | -4.3868 | -0.45572 | 2008
2008-01-18 | 1.8627 | 0.012163 | 0.001021 | 0.01284 | 0.0011258 | 2008-01-18 | -8.4727 | 0.062678 | 0.0064032 | 0.06459 | 0.0065974 | 2008-01-18 | 0.060976 | 0.0051181 | 0.064366 | 0.0056437 | 2008 | 2008-01-18 | -1.4292 | -0.14601 | -1.4728 | -0.15044 | 2008
2008-01-19 | 1.6255 | 0.01229 | 0.0010286 | 0.012972 | 0.0011343 | 2008-01-19 | -4.0853 | 0.065283 | 0.0065839 | 0.067308 | 0.0067896 | 2008-01-19 | 0.053764 | 0.0044996 | 0.056745 | 0.0049622 | 2008 | 2008-01-19 | -0.71776 | -0.072387 | -0.74003 | -0.074649 | 2008
2008-01-20 | 1.676 | 0.012419 | 0.0010364 | 0.013104 | 0.0011429 | 2008-01-20 | 65.9111 | 0.064467 | 0.0064939 | 0.06648 | 0.0066985 | 2008-01-20 | 0.056016 | 0.0046746 | 0.059108 | 0.005155 | 2008 | 2008-01-20 | 11.4353 | 1.1519 | 11.7925 | 1.1882 | 2008
2008-01-21 | 1.8807 | 0.012543 | 0.0010437 | 0.013232 | 0.001151 | 2008-01-21 | -228.0883 | 0.065543 | 0.0065548 | 0.067614 | 0.0067654 | 2008-01-21 | 0.063485 | 0.0052827 | 0.066972 | 0.0058254 | 2008 | 2008-01-21 | -40.2334 | -4.0236 | -41.5044 | -4.1529 | 2008
2008-01-22 | 1.6783 | 0.012655 | 0.0010498 | 0.013352 | 0.0011582 | 2008-01-22 | -63.2332 | 0.06877 | 0.0067844 | 0.070985 | 0.0070097 | 2008-01-22 | 0.057159 | 0.0047416 | 0.060307 | 0.0052312 | 2008 | 2008-01-22 | -11.703 | -1.1545 | -12.0799 | -1.1929 | 2008
2008-01-23 | 1.9093 | 0.012769 | 0.0010561 | 0.013472 | 0.0011654 | 2008-01-23 | 7.9372 | 0.073303 | 0.0071173 | 0.075695 | 0.0073607 | 2008-01-23 | 0.065612 | 0.0054264 | 0.069225 | 0.0059882 | 2008 | 2008-01-23 | 1.5658 | 0.15203 | 1.6169 | 0.15723 | 2008
2008-01-24 | 2.0466 | 0.012892 | 0.0010632 | 0.013598 | 0.0011731 | 2008-01-24 | 60.8111 | 0.072655 | 0.0070428 | 0.075015 | 0.007283 | 2008-01-24 | 0.071012 | 0.0058564 | 0.074897 | 0.0064616 | 2008 | 2008-01-24 | 11.8905 | 1.1526 | 12.2767 | 1.1919 | 2008
2008-01-25 | 2.0855 | 0.013014 | 0.0010702 | 0.013725 | 0.001181 | 2008-01-25 | 92.0161 | 0.069409 | 0.0067632 | 0.07164 | 0.0069901 | 2008-01-25 | 0.073041 | 0.0060065 | 0.077035 | 0.0066287 | 2008 | 2008-01-25 | 17.1884 | 1.6748 | 17.7409 | 1.731 | 2008
2008-01-26 | 1.9972 | 0.013128 | 0.0010764 | 0.01385 | 0.0011886 | 2008-01-26 | 99.3994 | 0.067123 | 0.0065587 | 0.069249 | 0.006775 | 2008-01-26 | 0.070562 | 0.0057855 | 0.074444 | 0.0063887 | 2008 | 2008-01-26 | 17.9559 | 1.7545 | 18.5247 | 1.8124 | 2008
2008-01-27 | 1.8798 | 0.013241 | 0.0010825 | 0.013972 | 0.0011959 | 2008-01-27 | 120.3314 | 0.064865 | 0.006357 | 0.06688 | 0.0065618 | 2008-01-27 | 0.066988 | 0.0054763 | 0.070686 | 0.0060499 | 2008 | 2008-01-27 | 21.006 | 2.0587 | 21.6584 | 2.125 | 2008
2008-01-28 | 1.9971 | 0.013349 | 0.001088 | 0.014089 | 0.0012026 | 2008-01-28 | 178.4703 | 0.062981 | 0.0061863 | 0.064906 | 0.006382 | 2008-01-28 | 0.071747 | 0.0058477 | 0.075725 | 0.0064635 | 2008 | 2008-01-28 | 30.2504 | 2.9714 | 31.1749 | 3.0653 | 2008
2008-01-29 | 1.9232 | 0.013451 | 0.0010929 | 0.014201 | 0.0012087 | 2008-01-29 | 32.101 | 0.063424 | 0.006199 | 0.065343 | 0.0063942 | 2008-01-29 | 0.069621 | 0.0056569 | 0.073499 | 0.0062558 | 2008 | 2008-01-29 | 5.4793 | 0.53554 | 5.6451 | 0.5524 | 2008
2008-01-30 | 1.8788 | 0.013554 | 0.0010979 | 0.014311 | 0.0012146 | 2008-01-30 | -18.9579 | 0.064463 | 0.0062575 | 0.066409 | 0.0064554 | 2008-01-30 | 0.068533 | 0.0055513 | 0.07236 | 0.0061414 | 2008 | 2008-01-30 | -3.2889 | -0.31926 | -3.3882 | -0.32936 | 2008
2008-01-31 | -131.9751 | 0.013407 | 0.0010764 | 0.014141 | 0.0011904 | 2008-01-31 | -8.7428 | 0.06618 | 0.006369 | 0.068183 | 0.0065727 | 2008-01-31 | -4.7617 | -0.38231 | -5.0226 | -0.4228 | 2008 | 2008-01-31 | -1.5572 | -0.14986 | -1.6043 | -0.15465 | 2008
2008-02-01 | -2.428 | 0.013044 | 0.0010394 | 0.013727 | 0.0011461 | 2008-02-01 | 2.1954 | 0.06769 | 0.0064649 | 0.069745 | 0.006674 | 2008-02-01 | -0.085236 | -0.006792 | -0.089697 | -0.0074891 | 2008 | 2008-02-01 | 0.39994 | 0.038197 | 0.41208 | 0.039432 | 2008
2008-02-02 | 0.34016 | 0.012832 | 0.0010196 | 0.013485 | 0.0011215 | 2008-02-02 | 15.8152 | 0.068787 | 0.0065297 | 0.070883 | 0.0067428 | 2008-02-02 | 0.011747 | 0.00093336 | 0.012345 | 0.0010267 | 2008 | 2008-02-02 | 2.9278 | 0.27792 | 3.017 | 0.28699 | 2008
2008-02-03 | 0.77034 | 0.012695 | 0.0010055 | 0.013331 | 0.0011047 | 2008-02-03 | 31.6947 | 0.069116 | 0.0065344 | 0.071225 | 0.0067489 | 2008-02-03 | 0.026319 | 0.0020845 | 0.027637 | 0.0022903 | 2008 | 2008-02-03 | 5.8955 | 0.55737 | 6.0754 | 0.57567 | 2008
2008-02-04 | 0.63485 | 0.012618 | 0.00099634 | 0.013246 | 0.0010941 | 2008-02-04 | -28.6896 | 0.070033 | 0.0065859 | 0.072174 | 0.0068037 | 2008-02-04 | 0.021559 | 0.0017023 | 0.022631 | 0.0018694 | 2008 | 2008-02-04 | -5.4073 | -0.5085 | -5.5726 | -0.52532 | 2008
2008-02-05 | 1.7419 | 0.012593 | 0.00099142 | 0.013219 | 0.0010887 | 2008-02-05 | -182.1541 | 0.07195 | 0.0067161 | 0.074165 | 0.0069415 | 2008-02-05 | 0.059033 | 0.0046476 | 0.061967 | 0.0051036 | 2008 | 2008-02-05 | -35.2713 | -3.2924 | -36.3572 | -3.4029 | 2008
2008-02-06 | 1.7894 | 0.012611 | 0.00099016 | 0.013237 | 0.0010873 | 2008-02-06 | -89.9758 | 0.073321 | 0.0068052 | 0.07559 | 0.0070361 | 2008-02-06 | 0.060729 | 0.0047683 | 0.063745 | 0.0052362 | 2008 | 2008-02-06 | -17.7545 | -1.6479 | -18.304 | -1.7038 | 2008
2008-02-07 | 1.7853 | 0.012661 | 0.00099155 | 0.013289 | 0.001089 | 2008-02-07 | -37.1751 | 0.077328 | 0.007105 | 0.079751 | 0.0073516 | 2008-02-07 | 0.060831 | 0.0047641 | 0.063851 | 0.0052322 | 2008 | 2008-02-07 | -7.7364 | -0.71084 | -7.9789 | -0.73551 | 2008
2008-02-08 | 2.2168 | 0.012737 | 0.00099505 | 0.013368 | 0.0010929 | 2008-02-08 | 8.3746 | 0.080545 | 0.0073447 | 0.083087 | 0.0076035 | 2008-02-08 | 0.075986 | 0.0059364 | 0.07975 | 0.00652 | 2008 | 2008-02-08 | 1.8153 | 0.16554 | 1.8726 | 0.17137 | 2008
2008-02-09 | 0.7369 | 0.012836 | 0.0010004 | 0.013469 | 0.0010988 | 2008-02-09 | 51.5612 | 0.081984 | 0.0074443 | 0.084571 | 0.0077076 | 2008-02-09 | 0.025455 | 0.001984 | 0.026712 | 0.0021791 | 2008 | 2008-02-09 | 11.3764 | 1.033 | 11.7354 | 1.0695 | 2008
2008-02-10 | 3.378 | 0.012869 | 0.001002 | 0.013504 | 0.0011004 | 2008-02-10 | 118.2234 | 0.081598 | 0.0073973 | 0.084163 | 0.0076582 | 2008-02-10 | 0.117 | 0.0091096 | 0.12276 | 0.010004 | 2008 | 2008-02-10 | 25.9619 | 2.3536 | 26.7779 | 2.4366 | 2008
2008-02-11 | 5.0964 | 0.012712 | 0.00099304 | 0.013334 | 0.0010892 | 2008-02-11 | 158.661 | 0.079422 | 0.0072052 | 0.08189 | 0.0074561 | 2008-02-11 | 0.17435 | 0.01362 | 0.18288 | 0.014939 | 2008 | 2008-02-11 | 33.9131 | 3.0766 | 34.9667 | 3.1837 | 2008
2008-02-12 | 4.0979 | 0.012685 | 0.00099254 | 0.013299 | 0.0010878 | 2008-02-12 | 199.2762 | 0.075676 | 0.0068863 | 0.077957 | 0.0071182 | 2008-02-12 | 0.13989 | 0.010946 | 0.14667 | 0.011997 | 2008 | 2008-02-12 | 40.5852 | 3.6931 | 41.8087 | 3.8175 | 2008
2008-02-13 | 4.2748 | 0.012652 | 0.00099025 | 0.013259 | 0.0010848 | 2008-02-13 | 541.1295 | 0.070161 | 0.0064241 | 0.072208 | 0.0066321 | 2008-02-13 | 0.14556 | 0.011392 | 0.15254 | 0.01248 | 2008 | 2008-02-13 | 102.1765 | 9.3555 | 105.1571 | 9.6583 | 2008
2008-02-14 | 11.3006 | 0.012316 | 0.00096486 | 0.012912 | 0.0010577 | 2008-02-14 | 306.2212 | 0.063116 | 0.0058346 | 0.064924 | 0.0060181 | 2008-02-14 | 0.37456 | 0.029344 | 0.3927 | 0.032168 | 2008 | 2008-02-14 | 52.0153 | 4.8084 | 53.5053 | 4.9596 | 2008
2008-02-15 | 7.9631 | 0.011976 | 0.00094112 | 0.012563 | 0.0010323 | 2008-02-15 | 150.3973 | 0.060984 | 0.0056355 | 0.062746 | 0.0058142 | 2008-02-15 | 0.25664 | 0.020169 | 0.26923 | 0.022122 | 2008 | 2008-02-15 | 24.6837 | 2.281 | 25.3969 | 2.3533 | 2008
2008-02-16 | 6.6874 | 0.011917 | 0.00093777 | 0.01251 | 0.0010297 | 2008-02-16 | 45.2898 | 0.061087 | 0.0056191 | 0.062874 | 0.0058003 | 2008-02-16 | 0.21448 | 0.016878 | 0.22516 | 0.018532 | 2008 | 2008-02-16 | 7.4457 | 0.68489 | 7.6635 | 0.70697 | 2008
2008-02-17 | 4.7785 | 0.012024 | 0.00094585 | 0.012636 | 0.0010403 | 2008-02-17 | -3.9889 | 0.062234 | 0.0056929 | 0.064078 | 0.0058797 | 2008-02-17 | 0.15463 | 0.012164 | 0.1625 | 0.013378 | 2008 | 2008-02-17 | -0.66809 | -0.061113 | -0.68788 | -0.06312 | 2008
2008-02-18 | 3.3696 | 0.012174 | 0.0009568 | 0.012805 | 0.001054 | 2008-02-18 | -40.7037 | 0.064001 | 0.0058201 | 0.065928 | 0.0060155 | 2008-02-18 | 0.1104 | 0.0086767 | 0.11612 | 0.0095579 | 2008 | 2008-02-18 | -7.0109 | -0.63756 | -7.222 | -0.65896 | 2008
2008-02-19 | 2.7491 | 0.012347 | 0.00096781 | 0.013001 | 0.001068 | 2008-02-19 | -249.8289 | 0.067442 | 0.0060844 | 0.069518 | 0.006295 | 2008-02-19 | 0.091351 | 0.0071603 | 0.096187 | 0.0079018 | 2008 | 2008-02-19 | -45.3445 | -4.0908 | -46.7408 | -4.2324 | 2008
2008-02-20 | 2.5872 | 0.012518 | 0.00097844 | 0.01319 | 0.0010812 | 2008-02-20 | -96.9571 | 0.071416 | 0.0063948 | 0.073669 | 0.0066233 | 2008-02-20 | 0.08716 | 0.0068127 | 0.091838 | 0.0075281 | 2008 | 2008-02-20 | -18.635 | -1.6686 | -19.2228 | -1.7283 | 2008
2008-02-21 | 1.8302 | 0.012684 | 0.00098885 | 0.013366 | 0.0010933 | 2008-02-21 | -22.3315 | 0.077448 | 0.0068765 | 0.079944 | 0.0071299 | 2008-02-21 | 0.062473 | 0.0048705 | 0.065834 | 0.0053848 | 2008 | 2008-02-21 | -4.6546 | -0.41328 | -4.8046 | -0.42851 | 2008
2008-02-22 | 1.9523 | 0.012846 | 0.000999 | 0.013538 | 0.0011049 | 2008-02-22 | 35.0264 | 0.079277 | 0.0070158 | 0.081862 | 0.0072781 | 2008-02-22 | 0.067498 | 0.005249 | 0.071131 | 0.0058052 | 2008 | 2008-02-22 | 7.473 | 0.66134 | 7.7167 | 0.68607 | 2008
2008-02-23 | 2.0645 | 0.013006 | 0.0010088 | 0.01371 | 0.0011164 | 2008-02-23 | 50.083 | 0.079744 | 0.0070419 | 0.082351 | 0.0073065 | 2008-02-23 | 0.072261 | 0.005605 | 0.076173 | 0.0062027 | 2008 | 2008-02-23 | 10.7484 | 0.94915 | 11.0998 | 0.98481 | 2008
2008-02-24 | 1.8978 | 0.013166 | 0.0010188 | 0.013881 | 0.0011279 | 2008-02-24 | 60.8382 | 0.079797 | 0.0070329 | 0.082391 | 0.0072961 | 2008-02-24 | 0.067244 | 0.0052036 | 0.070895 | 0.0057607 | 2008 | 2008-02-24 | 13.0652 | 1.1515 | 13.49 | 1.1946 | 2008
2008-02-25 | 1.8492 | 0.013324 | 0.0010288 | 0.014049 | 0.0011393 | 2008-02-25 | 77.6015 | 0.078741 | 0.006932 | 0.081277 | 0.0071892 | 2008-02-25 | 0.066311 | 0.0051202 | 0.069919 | 0.00567 | 2008 | 2008-02-25 | 16.4446 | 1.4477 | 16.9743 | 1.5014 | 2008
2008-02-26 | 1.778 | 0.01348 | 0.0010387 | 0.014216 | 0.0011506 | 2008-02-26 | 93.5023 | 0.077101 | 0.0067822 | 0.079554 | 0.0070307 | 2008-02-26 | 0.064502 | 0.00497 | 0.068023 | 0.0055055 | 2008 | 2008-02-26 | 19.4014 | 1.7066 | 20.0189 | 1.7692 | 2008
2008-02-27 | 1.5955 | 0.013638 | 0.0010486 | 0.01438 | 0.0011615 | 2008-02-27 | 195.9971 | 0.075593 | 0.0066421 | 0.077959 | 0.0068817 | 2008-02-27 | 0.05856 | 0.0045026 | 0.061745 | 0.0049872 | 2008 | 2008-02-27 | 39.8738 | 3.5036 | 41.1216 | 3.6299 | 2008
2008-02-28 | 1.7387 | 0.013779 | 0.0010567 | 0.014526 | 0.0011705 | 2008-02-28 | 57.255 | 0.075528 | 0.0066188 | 0.077868 | 0.0068557 | 2008-02-28 | 0.064473 | 0.0049445 | 0.06797 | 0.0054769 | 2008 | 2008-02-28 | 11.6378 | 1.0199 | 11.9985 | 1.0564 | 2008
2008-02-29 | -77.6314 | 0.013974 | 0.0010619 | 0.014722 | 0.0011762 | 2008-02-29 | -17.2344 | 0.076193 | 0.006656 | 0.078538 | 0.0068935 | 2008-02-29 | -2.9194 | -0.22186 | -3.0758 | -0.24573 | 2008 | 2008-02-29 | -3.534 | -0.30872 | -3.6428 | -0.31973 | 2008
2008-03-01 | 0.49566 | 0.014031 | 0.0010569 | 0.014761 | 0.0011686 | 2008-03-01 | -24.4621 | 0.077826 | 0.0067725 | 0.080225 | 0.0070153 | 2008-03-01 | 0.018717 | 0.0014098 | 0.01969 | 0.0015589 | 2008 | 2008-03-01 | -5.1236 | -0.44585 | -5.2815 | -0.46184 | 2008
2008-03-02 | -0.52163 | 0.01396 | 0.0010482 | 0.014673 | 0.0011576 | 2008-03-02 | -24.5646 | 0.079852 | 0.0069211 | 0.082333 | 0.0071722 | 2008-03-02 | -0.019597 | -0.0014715 | -0.020599 | -0.001625 | 2008 | 2008-03-02 | -5.279 | -0.45755 | -5.443 | -0.47415 | 2008
2008-03-03 | 1.0128 | 0.013916 | 0.0010419 | 0.014621 | 0.0011499 | 2008-03-03 | -21.9169 | 0.081633 | 0.0070508 | 0.084189 | 0.0073097 | 2008-03-03 | 0.037929 | 0.0028399 | 0.039851 | 0.0031342 | 2008 | 2008-03-03 | -4.815 | -0.41588 | -4.9658 | -0.43115 | 2008
2008-03-04 | 1.6595 | 0.013909 | 0.0010388 | 0.014608 | 0.0011458 | 2008-03-04 | -40.802 | 0.083083 | 0.0071534 | 0.085701 | 0.0074186 | 2008-03-04 | 0.062123 | 0.0046395 | 0.065244 | 0.0051176 | 2008 | 2008-03-04 | -9.1232 | -0.7855 | -9.4107 | -0.81462 | 2008
2008-03-05 | -2.4559 | 0.013941 | 0.0010386 | 0.014636 | 0.0011451 | 2008-03-05 | -102.6537 | 0.081433 | 0.0070043 | 0.084009 | 0.0072651 | 2008-03-05 | -0.092144 | -0.0068645 | -0.096734 | -0.0075685 | 2008 | 2008-03-05 | -22.4971 | -1.9351 | -23.2089 | -2.0071 | 2008
2008-03-06 | 1.5782 | 0.014001 | 0.0010404 | 0.014697 | 0.0011471 | 2008-03-06 | 46.0072 | 0.073658 | 0.0063657 | 0.075986 | 0.006601 | 2008-03-06 | 0.059469 | 0.0044189 | 0.062426 | 0.0048722 | 2008 | 2008-03-06 | 9.1202 | 0.78818 | 9.4083 | 0.81731 | 2008
2008-03-07 | 13.0392 | 0.013919 | 0.0010372 | 0.014611 | 0.0011432 | 2008-03-07 | 496.562 | 0.057306 | 0.0053327 | 0.058989 | 0.0055123 | 2008-03-07 | 0.48843 | 0.036399 | 0.51274 | 0.040115 | 2008 | 2008-03-07 | 76.5824 | 7.1264 | 78.8315 | 7.3665 | 2008
2008-03-08 | 12.6649 | 0.013607 | 0.0010246 | 0.014276 | 0.0011267 | 2008-03-08 | 477.9504 | 0.05373 | 0.0052988 | 0.055307 | 0.0054849 | 2008-03-08 | 0.46378 | 0.034923 | 0.4866 | 0.038403 | 2008 | 2008-03-08 | 69.1119 | 6.8157 | 71.1411 | 7.0551 | 2008
2008-03-09 | 9.6555 | 0.013301 | 0.0010115 | 0.013954 | 0.0011109 | 2008-03-09 | 331.0752 | 0.046057 | 0.0045038 | 0.047497 | 0.0046569 | 2008-03-09 | 0.34564 | 0.026285 | 0.3626 | 0.028868 | 2008 | 2008-03-09 | 41.0366 | 4.0129 | 42.32 | 4.1493 | 2008
2008-03-10 | 5.4547 | 0.013153 | 0.0010091 | 0.013798 | 0.0011072 | 2008-03-10 | 251.7313 | 0.042733 | 0.0041479 | 0.044086 | 0.0042844 | 2008-03-10 | 0.19309 | 0.014814 | 0.20255 | 0.016254 | 2008 | 2008-03-10 | 28.9502 | 2.8101 | 29.8672 | 2.9025 | 2008
2008-03-11 | 3.7609 | 0.013141 | 0.0010154 | 0.013789 | 0.0011137 | 2008-03-11 | 172.5839 | 0.040001 | 0.0038817 | 0.041292 | 0.0039919 | 2008-03-11 | 0.13301 | 0.010277 | 0.13957 | 0.011272 | 2008 | 2008-03-11 | 18.5792 | 1.8029 | 19.1789 | 1.8541 | 2008
2008-03-12 | 2.854 | 0.013231 | 0.0010259 | 0.013892 | 0.001126 | 2008-03-12 | 189.6028 | 0.037761 | 0.0036679 | 0.03897 | 0.0037623 | 2008-03-12 | 0.10162 | 0.0078799 | 0.1067 | 0.0086485 | 2008 | 2008-03-12 | 19.2683 | 1.8716 | 19.885 | 1.9198 | 2008
2008-03-13 | 2.2545 | 0.013355 | 0.0010335 | 0.014043 | 0.0011372 | 2008-03-13 | 262.5908 | 0.036286 | 0.0035333 | 0.03743 | 0.0036195 | 2008-03-13 | 0.081032 | 0.0062708 | 0.085203 | 0.0069 | 2008 | 2008-03-13 | 25.643 | 2.497 | 26.452 | 2.5579 | 2008
2008-03-14 | 2.1451 | 0.013494 | 0.0010401 | 0.014209 | 0.0011475 | 2008-03-14 | -37.9053 | 0.036179 | 0.0035276 | 0.0373 | 0.0036119 | 2008-03-14 | 0.077902 | 0.0060047 | 0.082027 | 0.0066247 | 2008 | 2008-03-14 | -3.6907 | -0.35986 | -3.8051 | -0.36846 | 2008
2008-03-15 | 2.0455 | 0.013633 | 0.0010471 | 0.014369 | 0.0011574 | 2008-03-15 | -78.6855 | 0.037528 | 0.0036406 | 0.038694 | 0.0037308 | 2008-03-15 | 0.075046 | 0.005764 | 0.079098 | 0.0063714 | 2008 | 2008-03-15 | -7.947 | -0.77094 | -8.194 | -0.79005 | 2008
2008-03-16 | 1.9594 | 0.01377 | 0.0010544 | 0.014524 | 0.0011671 | 2008-03-16 | -54.4485 | 0.040677 | 0.0039022 | 0.041962 | 0.0040059 | 2008-03-16 | 0.072615 | 0.0055602 | 0.076591 | 0.0061547 | 2008 | 2008-03-16 | -5.9606 | -0.57181 | -6.1488 | -0.587 | 2008
2008-03-17 | 1.9308 | 0.013909 | 0.0010621 | 0.014678 | 0.0011768 | 2008-03-17 | -40.6095 | 0.044231 | 0.0041946 | 0.045656 | 0.0043139 | 2008-03-17 | 0.072277 | 0.0055189 | 0.076273 | 0.0061153 | 2008 | 2008-03-17 | -4.834 | -0.45843 | -4.9897 | -0.47147 | 2008
2008-03-18 | 1.9152 | 0.014046 | 0.0010697 | 0.014825 | 0.0011859 | 2008-03-18 | -68.2797 | 0.047393 | 0.0044556 | 0.048944 | 0.0045888 | 2008-03-18 | 0.072398 | 0.0055136 | 0.076411 | 0.0061122 | 2008 | 2008-03-18 | -8.7088 | -0.81875 | -8.9938 | -0.84322 | 2008
2008-03-19 | 1.8826 | 0.014176 | 0.0010767 | 0.014962 | 0.0011939 | 2008-03-19 | -261.7822 | 0.051256 | 0.00478 | 0.052972 | 0.0049306 | 2008-03-19 | 0.071822 | 0.0054548 | 0.075804 | 0.006049 | 2008 | 2008-03-19 | -36.111 | -3.3676 | -37.3197 | -3.4737 | 2008
2008-03-20 | 1.7145 | 0.014306 | 0.0010835 | 0.015097 | 0.0012017 | 2008-03-20 | -102.7864 | 0.055501 | 0.0051307 | 0.057398 | 0.0053006 | 2008-03-20 | 0.06601 | 0.0049995 | 0.069661 | 0.0055447 | 2008 | 2008-03-20 | -15.353 | -1.4193 | -15.8775 | -1.4663 | 2008
2008-03-21 | 1.6287 | 0.014437 | 0.0010902 | 0.015235 | 0.0012093 | 2008-03-21 | -37.4047 | 0.062424 | 0.0056964 | 0.064612 | 0.0058973 | 2008-03-21 | 0.063284 | 0.0047786 | 0.06678 | 0.0053009 | 2008 | 2008-03-21 | -6.284 | -0.57344 | -6.5042 | -0.59366 | 2008
2008-03-22 | 1.6437 | 0.01457 | 0.001097 | 0.015369 | 0.0012166 | 2008-03-22 | 17.7755 | 0.067808 | 0.0061288 | 0.070211 | 0.0063528 | 2008-03-22 | 0.06445 | 0.0048526 | 0.067985 | 0.0053818 | 2008 | 2008-03-22 | 3.2438 | 0.29319 | 3.3588 | 0.30391 | 2008
2008-03-23 | 1.5766 | 0.014705 | 0.001104 | 0.015503 | 0.0012238 | 2008-03-23 | 58.2659 | 0.067795 | 0.006111 | 0.070192 | 0.0063351 | 2008-03-23 | 0.062395 | 0.0046843 | 0.065777 | 0.0051927 | 2008 | 2008-03-23 | 10.6308 | 0.95825 | 11.0067 | 0.9934 | 2008
2008-03-24 | 1.7503 | 0.01483 | 0.0011098 | 0.015634 | 0.0012307 | 2008-03-24 | 85.8274 | 0.064273 | 0.005802 | 0.066537 | 0.0060129 | 2008-03-24 | 0.069856 | 0.0052278 | 0.073642 | 0.0057971 | 2008 | 2008-03-24 | 14.846 | 1.3402 | 15.3689 | 1.3889 | 2008
2008-03-25 | 1.8005 | 0.014941 | 0.0011148 | 0.015755 | 0.001237 | 2008-03-25 | 78.1161 | 0.06342 | 0.0057175 | 0.065641 | 0.0059248 | 2008-03-25 | 0.072399 | 0.0054018 | 0.076342 | 0.0059937 | 2008 | 2008-03-25 | 13.3329 | 1.202 | 13.7996 | 1.2456 | 2008
2008-03-26 | 1.6827 | 0.015042 | 0.0011189 | 0.015864 | 0.0012421 | 2008-03-26 | 83.96 | 0.062713 | 0.0056473 | 0.064882 | 0.0058501 | 2008-03-26 | 0.06812 | 0.0050668 | 0.071842 | 0.0056249 | 2008 | 2008-03-26 | 14.1704 | 1.276 | 14.6606 | 1.3219 | 2008
2008-03-27 | 1.6877 | 0.015137 | 0.0011224 | 0.015966 | 0.0012466 | 2008-03-27 | 92.5266 | 0.061696 | 0.0055533 | 0.063802 | 0.0057503 | 2008-03-27 | 0.068755 | 0.0050981 | 0.07252 | 0.005662 | 2008 | 2008-03-27 | 15.3631 | 1.3828 | 15.8875 | 1.4319 | 2008
2008-03-28 | 1.5718 | 0.015234 | 0.0011264 | 0.01607 | 0.0012514 | 2008-03-28 | 169.9642 | 0.061375 | 0.005518 | 0.063447 | 0.005712 | 2008-03-28 | 0.064445 | 0.0047648 | 0.06798 | 0.0052936 | 2008 | 2008-03-28 | 28.074 | 2.524 | 29.0216 | 2.6128 | 2008
2008-03-29 | 1.4454 | 0.015337 | 0.001131 | 0.01618 | 0.0012568 | 2008-03-29 | 37.8356 | 0.062206 | 0.0055769 | 0.064289 | 0.0057726 | 2008-03-29 | 0.059658 | 0.0043993 | 0.062936 | 0.0048889 | 2008 | 2008-03-29 | 6.3342 | 0.56787 | 6.5462 | 0.5878 | 2008
2008-03-30 | 1.3816 | 0.015444 | 0.0011361 | 0.016295 | 0.0012629 | 2008-03-30 | -25.247 | 0.063959 | 0.0057102 | 0.066097 | 0.0059122 | 2008-03-30 | 0.057426 | 0.0042244 | 0.06059 | 0.004696 | 2008 | 2008-03-30 | -4.3458 | -0.38798 | -4.491 | -0.40171 | 2008
2008-03-31 | -68.7606 | 0.015615 | 0.0011376 | 0.01647 | 0.0012649 | 2008-03-31 | 505.1015 | 0.056182 | 0.0050552 | 0.058057 | 0.0052305 | 2008-03-31 | -2.8896 | -0.21052 | -3.0478 | -0.23407 | 2008 | 2008-03-31 | 76.3715 | 6.8719 | 78.9206 | 7.1101 | 2008
2008-04-01 | -1.3109 | 0.015389 | 0.0011134 | 0.016206 | 0.0012352 | 2008-04-01 | 290.7936 | 0.039489 | 0.003644 | 0.040786 | 0.00376 | 2008-04-01 | -0.054292 | -0.0039283 | -0.057175 | -0.004358 | 2008 | 2008-04-01 | 30.9041 | 2.8518 | 31.9189 | 2.9426 | 2008
2008-04-02 | -0.9481 | 0.015156 | 0.0010973 | 0.015946 | 0.001215 | 2008-04-02 | 93.8867 | 0.031118 | 0.0029106 | 0.032125 | 0.0029982 | 2008-04-02 | -0.038673 | -0.0027999 | -0.040687 | -0.0031001 | 2008 | 2008-04-02 | 7.8626 | 0.73542 | 8.1172 | 0.75757 | 2008
2008-04-03 | -1.2093 | 0.015021 | 0.0010888 | 0.015798 | 0.0012043 | 2008-04-03 | -64.1805 | 0.028131 | 0.0026415 | 0.029042 | 0.0027203 | 2008-04-03 | -0.048887 | -0.0035437 | -0.051414 | -0.0039195 | 2008 | 2008-04-03 | -4.8589 | -0.45625 | -5.0162 | -0.46987 | 2008
2008-04-04 | 0.82648 | 0.014883 | 0.0010812 | 0.015649 | 0.0011949 | 2008-04-04 | -284.4877 | 0.027929 | 0.0026234 | 0.028844 | 0.0027027 | 2008-04-04 | 0.033104 | 0.0024049 | 0.034808 | 0.0026578 | 2008 | 2008-04-04 | -21.3835 | -2.0086 | -22.0835 | -2.0693 | 2008
2008-04-05 | 1.2901 | 0.014794 | 0.0010767 | 0.015554 | 0.0011894 | 2008-04-05 | -72.9666 | 0.028629 | 0.0026822 | 0.029579 | 0.0027652 | 2008-04-05 | 0.051365 | 0.0037384 | 0.054004 | 0.0041295 | 2008 | 2008-04-05 | -5.622 | -0.52671 | -5.8085 | -0.54301 | 2008
2008-04-06 | 2.9801 | 0.014856 | 0.0010793 | 0.015624 | 0.0011931 | 2008-04-06 | 153.8388 | 0.02951 | 0.0027485 | 0.030502 | 0.0028361 | 2008-04-06 | 0.11915 | 0.008656 | 0.12531 | 0.0095688 | 2008 | 2008-04-06 | 12.2175 | 1.1379 | 12.6285 | 1.1742 | 2008
2008-04-07 | 33.6976 | 0.014878 | 0.0010803 | 0.015656 | 0.0011956 | 2008-04-07 | 203.5705 | 0.041141 | 0.0034904 | 0.042142 | 0.0036829 | 2008-04-07 | 1.3492 | 0.097967 | 1.4199 | 0.10842 | 2008 | 2008-04-07 | 22.5395 | 1.9123 | 23.0877 | 2.0177 | 2008
2008-04-08 | 538.6764 | 0.014223 | 0.0010511 | 0.014983 | 0.0011644 | 2008-04-08 | 954.0056 | 0.05818 | 0.0045003 | 0.059534 | 0.0048688 | 2008-04-08 | 20.6193 | 1.5238 | 21.7213 | 1.688 | 2008 | 2008-04-08 | 149.3747 | 11.5545 | 152.8502 | 12.5006 | 2008
2008-04-09 | 176.1086 | 0.013912 | 0.0010456 | 0.014668 | 0.0011591 | 2008-04-09 | 519.4455 | 0.049898 | 0.003863 | 0.05133 | 0.0040907 | 2008-04-09 | 6.5938 | 0.49555 | 6.9518 | 0.54934 | 2008 | 2008-04-09 | 69.7559 | 5.4003 | 71.7571 | 5.7186 | 2008
2008-04-10 | 1.3609 | 0.014091 | 0.001056 | 0.01486 | 0.0011712 | 2008-04-10 | 169.8358 | 0.045314 | 0.0035209 | 0.046818 | 0.0036589 | 2008-04-10 | 0.051609 | 0.0038675 | 0.054423 | 0.0042896 | 2008 | 2008-04-10 | 20.7118 | 1.6093 | 21.3991 | 1.6724 | 2008
2008-04-11 | 1.2025 | 0.014218 | 0.0010635 | 0.014997 | 0.0011801 | 2008-04-11 | 283.0399 | 0.045888 | 0.0035288 | 0.047432 | 0.0036377 | 2008-04-11 | 0.046014 | 0.0034418 | 0.048534 | 0.0038192 | 2008 | 2008-04-11 | 34.9546 | 2.688 | 36.1302 | 2.771 | 2008
2008-04-12 | 1.2416 | 0.014346 | 0.0010713 | 0.015132 | 0.0011889 | 2008-04-12 | 20.1277 | 0.051343 | 0.0039977 | 0.053092 | 0.0041016 | 2008-04-12 | 0.047938 | 0.0035797 | 0.050564 | 0.0039728 | 2008 | 2008-04-12 | 2.7812 | 0.21655 | 2.8759 | 0.22218 | 2008
2008-04-13 | 1.6397 | 0.014479 | 0.0010795 | 0.01527 | 0.0011979 | 2008-04-13 | -75.2831 | 0.047798 | 0.0037943 | 0.049472 | 0.0038768 | 2008-04-13 | 0.063893 | 0.0047635 | 0.067382 | 0.0052863 | 2008 | 2008-04-13 | -9.6841 | -0.76875 | -10.0233 | -0.78546 | 2008
2008-04-14 | 1.5329 | 0.01461 | 0.0010874 | 0.015407 | 0.0012069 | 2008-04-14 | -62.1084 | 0.045702 | 0.0036879 | 0.047322 | 0.003764 | 2008-04-14 | 0.060272 | 0.0044861 | 0.063559 | 0.0049788 | 2008 | 2008-04-14 | -7.6391 | -0.61642 | -7.9099 | -0.62916 | 2008
2008-04-15 | 1.4764 | 0.014725 | 0.0010937 | 0.015528 | 0.0012141 | 2008-04-15 | -50.1243 | 0.046037 | 0.0037678 | 0.04768 | 0.0038488 | 2008-04-15 | 0.058508 | 0.0043457 | 0.061701 | 0.0048243 | 2008 | 2008-04-15 | -6.2102 | -0.50827 | -6.4319 | -0.51919 | 2008
2008-04-16 | 1.6368 | 0.01482 | 0.001098 | 0.015628 | 0.0012191 | 2008-04-16 | -87.1964 | 0.047297 | 0.003915 | 0.048998 | 0.0040047 | 2008-04-16 | 0.065282 | 0.0048364 | 0.068841 | 0.0053701 | 2008 | 2008-04-16 | -11.0991 | -0.91872 | -11.4982 | -0.93977 | 2008
2008-04-17 | 1.8401 | 0.014907 | 0.0011014 | 0.015718 | 0.001223 | 2008-04-17 | -243.2016 | 0.04911 | 0.0041034 | 0.050893 | 0.0042038 | 2008-04-17 | 0.073825 | 0.0054542 | 0.077838 | 0.0060564 | 2008 | 2008-04-17 | -32.1436 | -2.6858 | -33.3105 | -2.7514 | 2008
2008-04-18 | 1.627 | 0.014995 | 0.0011048 | 0.015807 | 0.0012268 | 2008-04-18 | -121.7486 | 0.050728 | 0.0042699 | 0.052591 | 0.0043803 | 2008-04-18 | 0.065659 | 0.0048375 | 0.069216 | 0.0053718 | 2008 | 2008-04-18 | -16.6212 | -1.3991 | -17.2317 | -1.4352 | 2008
2008-04-19 | 1.5689 | 0.015085 | 0.0011085 | 0.015901 | 0.001231 | 2008-04-19 | -12.4667 | 0.05494 | 0.0046535 | 0.056983 | 0.0047854 | 2008-04-19 | 0.063693 | 0.0046803 | 0.067138 | 0.0051977 | 2008 | 2008-04-19 | -1.8433 | -0.15613 | -1.9118 | -0.16056 | 2008
2008-04-20 | 1.5267 | 0.015181 | 0.0011127 | 0.016001 | 0.0012359 | 2008-04-20 | 23.5197 | 0.059547 | 0.0050638 | 0.061779 | 0.0052192 | 2008-04-20 | 0.062372 | 0.0045719 | 0.065741 | 0.0050777 | 2008 | 2008-04-20 | 3.7692 | 0.32053 | 3.9104 | 0.33036 | 2008
2008-04-21 | 1.6699 | 0.015281 | 0.0011175 | 0.016107 | 0.0012414 | 2008-04-21 | 47.1467 | 0.062903 | 0.0053631 | 0.065264 | 0.0055358 | 2008-04-21 | 0.068675 | 0.0050221 | 0.072387 | 0.0055788 | 2008 | 2008-04-21 | 7.9813 | 0.68049 | 8.2809 | 0.7024 | 2008
2008-04-22 | 1.5819 | 0.015385 | 0.0011226 | 0.016219 | 0.0012474 | 2008-04-22 | 62.8518 | 0.065012 | 0.0055546 | 0.06744 | 0.0057379 | 2008-04-22 | 0.065496 | 0.0047791 | 0.069048 | 0.0053106 | 2008 | 2008-04-22 | 10.9968 | 0.93956 | 11.4075 | 0.97057 | 2008
2008-04-23 | 1.5291 | 0.015491 | 0.001128 | 0.016334 | 0.0012538 | 2008-04-23 | 72.78 | 0.065858 | 0.0056383 | 0.068292 | 0.0058257 | 2008-04-23 | 0.063751 | 0.0046419 | 0.067218 | 0.0051597 | 2008 | 2008-04-23 | 12.8995 | 1.1044 | 13.3762 | 1.1411 | 2008
2008-04-24 | 1.5566 | 0.015599 | 0.0011335 | 0.01645 | 0.0012602 | 2008-04-24 | 78.3494 | 0.065597 | 0.0056281 | 0.067988 | 0.0058141 | 2008-04-24 | 0.065347 | 0.0047483 | 0.068909 | 0.0052792 | 2008 | 2008-04-24 | 13.8316 | 1.1867 | 14.3358 | 1.226 | 2008
2008-04-25 | 1.7103 | 0.01571 | 0.0011393 | 0.016567 | 0.0012668 | 2008-04-25 | 76.3982 | 0.064835 | 0.0055754 | 0.067162 | 0.0057575 | 2008-04-25 | 0.072313 | 0.005244 | 0.076258 | 0.0058312 | 2008 | 2008-04-25 | 13.3306 | 1.1463 | 13.809 | 1.1838 | 2008
2008-04-26 | 1.738 | 0.015822 | 0.0011451 | 0.016687 | 0.0012736 | 2008-04-26 | 85.3239 | 0.063958 | 0.0055125 | 0.066221 | 0.0056903 | 2008-04-26 | 0.074008 | 0.0053563 | 0.078051 | 0.0059572 | 2008 | 2008-04-26 | 14.6865 | 1.2658 | 15.2061 | 1.3066 | 2008
2008-04-27 | 1.6825 | 0.015935 | 0.001151 | 0.016807 | 0.0012804 | 2008-04-27 | 153.4923 | 0.064532 | 0.0055698 | 0.066795 | 0.0057496 | 2008-04-27 | 0.072155 | 0.005212 | 0.076104 | 0.005798 | 2008 | 2008-04-27 | 26.6573 | 2.3008 | 27.5921 | 2.3751 | 2008
2008-04-28 | 1.6586 | 0.016052 | 0.0011573 | 0.016929 | 0.0012874 | 2008-04-28 | -24.067 | 0.066105 | 0.0057086 | 0.068404 | 0.0058943 | 2008-04-28 | 0.07165 | 0.005166 | 0.075566 | 0.0057466 | 2008 | 2008-04-28 | -4.2817 | -0.36975 | -4.4305 | -0.38178 | 2008
2008-04-29 | 1.5534 | 0.01618 | 0.0011647 | 0.017056 | 0.0012948 | 2008-04-29 | -58.1276 | 0.069198 | 0.0059726 | 0.071593 | 0.0061705 | 2008-04-29 | 0.067642 | 0.0048691 | 0.071302 | 0.0054132 | 2008 | 2008-04-29 | -10.825 | -0.93432 | -11.1997 | -0.96529 | 2008
2008-04-30 | -150.5612 | 0.016155 | 0.0011622 | 0.017018 | 0.0012908 | 2008-04-30 | -72.9656 | 0.07338 | 0.0063252 | 0.075943 | 0.0065426 | 2008-04-30 | -6.5459 | -0.47093 | -6.8958 | -0.52301 | 2008 | 2008-04-30 | -14.4095 | -1.2421 | -14.9129 | -1.2848 | 2008
2008-05-01 | -4.5244 | 0.015786 | 0.0011334 | 0.016595 | 0.0012539 | 2008-05-01 | -80.2669 | 0.073827 | 0.0063651 | 0.076434 | 0.006588 | 2008-05-01 | -0.19221 | -0.0138 | -0.20207 | -0.015268 | 2008 | 2008-05-01 | -15.948 | -1.375 | -16.5112 | -1.4231 | 2008
2008-05-02 | 0.69965 | 0.015417 | 0.0011041 | 0.016179 | 0.0012177 | 2008-05-02 | -117.0958 | 0.077179 | 0.0066371 | 0.07993 | 0.0068745 | 2008-05-02 | 0.029029 | 0.002079 | 0.030464 | 0.0022928 | 2008 | 2008-05-02 | -24.3217 | -2.0916 | -25.1886 | -2.1664 | 2008
2008-05-03 | -0.50903 | 0.015155 | 0.0010826 | 0.015888 | 0.001192 | 2008-05-03 | -293.9778 | 0.081801 | 0.0070195 | 0.084769 | 0.0072791 | 2008-05-03 | -0.020762 | -0.0014831 | -0.021766 | -0.0016329 | 2008 | 2008-05-03 | -64.7184 | -5.5536 | -67.0668 | -5.759 | 2008
2008-05-04 | 1.0588 | 0.014982 | 0.0010677 | 0.0157 | 0.0011747 | 2008-05-04 | -130.4565 | 0.083619 | 0.0071693 | 0.086705 | 0.0074409 | 2008-05-04 | 0.042694 | 0.0030426 | 0.044737 | 0.0033474 | 2008 | 2008-05-04 | -29.3579 | -2.5171 | -30.4413 | -2.6124 | 2008
2008-05-05 | 0.7941 | 0.014879 | 0.001058 | 0.015589 | 0.0011638 | 2008-05-05 | 37.3645 | 0.089863 | 0.0076853 | 0.093232 | 0.0079868 | 2008-05-05 | 0.031798 | 0.0022612 | 0.033315 | 0.0024872 | 2008 | 2008-05-05 | 9.0364 | 0.77281 | 9.3751 | 0.80313 | 2008
2008-05-06 | 1.6231 | 0.01483 | 0.0010525 | 0.015539 | 0.0011579 | 2008-05-06 | 57.1243 | 0.094127 | 0.0080394 | 0.097682 | 0.0083607 | 2008-05-06 | 0.06478 | 0.0045972 | 0.067876 | 0.0050579 | 2008 | 2008-05-06 | 14.4708 | 1.2359 | 15.0173 | 1.2853 | 2008
2008-05-07 | 1.4153 | 0.014826 | 0.0010502 | 0.015538 | 0.0011559 | 2008-05-07 | 104.3594 | 0.095046 | 0.0081165 | 0.098622 | 0.0084404 | 2008-05-07 | 0.056472 | 0.0040003 | 0.059182 | 0.0044029 | 2008 | 2008-05-07 | 26.6945 | 2.2796 | 27.6986 | 2.3706 | 2008
2008-05-08 | 1.9669 | 0.014861 | 0.0010511 | 0.015577 | 0.0011573 | 2008-05-08 | 147.2098 | 0.093321 | 0.0079744 | 0.096775 | 0.0082864 | 2008-05-08 | 0.078664 | 0.0055636 | 0.082453 | 0.0061257 | 2008 | 2008-05-08 | 36.9719 | 3.1593 | 38.34 | 3.2829 | 2008
2008-05-09 | 2.9614 | 0.014941 | 0.0010552 | 0.015662 | 0.0011621 | 2008-05-09 | 168.8741 | 0.088979 | 0.0076146 | 0.092192 | 0.0079023 | 2008-05-09 | 0.11908 | 0.0084099 | 0.12482 | 0.009262 | 2008 | 2008-05-09 | 40.4394 | 3.4607 | 41.8995 | 3.5915 | 2008
2008-05-10 | 2.2511 | 0.015042 | 0.0010608 | 0.01577 | 0.0011688 | 2008-05-10 | 186.1221 | 0.084706 | 0.0072602 | 0.087678 | 0.0075241 | 2008-05-10 | 0.091126 | 0.0064268 | 0.095542 | 0.0070812 | 2008 | 2008-05-10 | 42.4293 | 3.6366 | 43.9181 | 3.7688 | 2008
2008-05-11 | 2.5466 | 0.015154 | 0.0010674 | 0.015893 | 0.0011767 | 2008-05-11 | 77.5605 | 0.084937 | 0.0072773 | 0.087859 | 0.0075378 | 2008-05-11 | 0.10386 | 0.0073155 | 0.10892 | 0.0080649 | 2008 | 2008-05-11 | 17.7292 | 1.519 | 18.3392 | 1.5734 | 2008
2008-05-12 | 2.6976 | 0.015278 | 0.0010748 | 0.016028 | 0.0011856 | 2008-05-12 | -74.3258 | 0.086726 | 0.0074242 | 0.089689 | 0.0076904 | 2008-05-12 | 0.11092 | 0.007803 | 0.11636 | 0.0086075 | 2008 | 2008-05-12 | -17.3477 | -1.4851 | -17.9404 | -1.5383 | 2008
2008-05-13 | 2.459 | 0.015405 | 0.0010822 | 0.016166 | 0.0011944 | 2008-05-13 | -70.5395 | 0.090152 | 0.007707 | 0.093247 | 0.0079883 | 2008-05-13 | 0.10195 | 0.0071618 | 0.10698 | 0.0079045 | 2008 | 2008-05-13 | -17.1143 | -1.4631 | -17.7019 | -1.5165 | 2008
2008-05-14 | 2.5533 | 0.015528 | 0.001089 | 0.016296 | 0.0012023 | 2008-05-14 | -51.7086 | 0.092772 | 0.0079241 | 0.095977 | 0.0082177 | 2008-05-14 | 0.1067 | 0.0074829 | 0.11198 | 0.0082619 | 2008 | 2008-05-14 | -12.9102 | -1.1027 | -13.3562 | -1.1436 | 2008
2008-05-15 | 2.6496 | 0.015651 | 0.0010957 | 0.016427 | 0.0012101 | 2008-05-15 | -64.0758 | 0.094015 | 0.0080263 | 0.097279 | 0.0083269 | 2008-05-15 | 0.11161 | 0.007813 | 0.11714 | 0.0086289 | 2008 | 2008-05-15 | -16.2123 | -1.3841 | -16.7751 | -1.4359 | 2008
2008-05-16 | 2.5219 | 0.01578 | 0.0011028 | 0.016563 | 0.0012182 | 2008-05-16 | -155.0523 | 0.095326 | 0.0081309 | 0.098651 | 0.0084389 | 2008-05-16 | 0.1071 | 0.0074846 | 0.11241 | 0.0082682 | 2008 | 2008-05-16 | -39.7778 | -3.3929 | -41.1657 | -3.5214 | 2008
2008-05-17 | 2.5203 | 0.015915 | 0.0011104 | 0.016703 | 0.0012267 | 2008-05-17 | -154.3127 | 0.09578 | 0.0081619 | 0.099133 | 0.0084733 | 2008-05-17 | 0.10795 | 0.0075317 | 0.1133 | 0.0083206 | 2008 | 2008-05-17 | -39.7768 | -3.3896 | -41.1692 | -3.5189 | 2008
2008-05-18 | 2.5205 | 0.016059 | 0.0011188 | 0.016853 | 0.0012361 | 2008-05-18 | 7.2024 | 0.096943 | 0.0082524 | 0.10035 | 0.0085707 | 2008-05-18 | 0.10893 | 0.0075892 | 0.11432 | 0.0083848 | 2008 | 2008-05-18 | 1.8791 | 0.15996 | 1.9452 | 0.16613 | 2008
2008-05-19 | 2.5097 | 0.016211 | 0.001128 | 0.017011 | 0.0012462 | 2008-05-19 | 62.6932 | 0.098747 | 0.0083976 | 0.10222 | 0.0087234 | 2008-05-19 | 0.10949 | 0.007619 | 0.11489 | 0.0084168 | 2008 | 2008-05-19 | 16.6608 | 1.4169 | 17.247 | 1.4718 | 2008
2008-05-20 | 2.6038 | 0.016369 | 0.0011376 | 0.017173 | 0.0012566 | 2008-05-20 | 63.1699 | 0.099087 | 0.0084237 | 0.10256 | 0.0087498 | 2008-05-20 | 0.11471 | 0.0079721 | 0.12034 | 0.0088058 | 2008 | 2008-05-20 | 16.8453 | 1.4321 | 17.4351 | 1.4875 | 2008
2008-05-21 | 2.5588 | 0.01652 | 0.0011465 | 0.017333 | 0.0012669 | 2008-05-21 | 66.9461 | 0.098709 | 0.0083902 | 0.10214 | 0.0087135 | 2008-05-21 | 0.11376 | 0.0078954 | 0.11936 | 0.0087244 | 2008 | 2008-05-21 | 17.7843 | 1.5117 | 18.4028 | 1.5699 | 2008
2008-05-22 | 0.76772 | 0.016675 | 0.0011558 | 0.017494 | 0.0012772 | 2008-05-22 | 158.8561 | 0.097421 | 0.0082818 | 0.10076 | 0.0085959 | 2008-05-22 | 0.034452 | 0.002388 | 0.036145 | 0.0026388 | 2008 | 2008-05-22 | 41.6495 | 3.5407 | 43.0749 | 3.6749 | 2008
2008-05-23 | -5.7338 | 0.016825 | 0.0011649 | 0.017649 | 0.0012871 | 2008-05-23 | 455.4596 | 0.091164 | 0.0077654 | 0.094227 | 0.0080522 | 2008-05-23 | -0.25963 | -0.017975 | -0.27234 | -0.019861 | 2008 | 2008-05-23 | 111.7441 | 9.5185 | 115.4995 | 9.8701 | 2008
2008-05-24 | -8.4472 | 0.016546 | 0.0011551 | 0.017343 | 0.0012733 | 2008-05-24 | 955.4592 | 0.076934 | 0.0065972 | 0.079461 | 0.006829 | 2008-05-24 | -0.37615 | -0.026258 | -0.39427 | -0.028946 | 2008 | 2008-05-24 | 197.8267 | 16.9639 | 204.3242 | 17.56 | 2008
2008-05-25 | 0.64145 | 0.015863 | 0.0011246 | 0.016614 | 0.0012358 | 2008-05-25 | 928.9975 | 0.059974 | 0.005177 | 0.061888 | 0.0053443 | 2008-05-25 | 0.027384 | 0.0019414 | 0.02868 | 0.0021334 | 2008 | 2008-05-25 | 149.9458 | 12.9432 | 154.7307 | 13.3615 | 2008
2008-05-26 | 2.2546 | 0.015223 | 0.0010968 | 0.015938 | 0.0012023 | 2008-05-26 | 544.7961 | 0.049473 | 0.0042816 | 0.051017 | 0.0044091 | 2008-05-26 | 0.09237 | 0.0066549 | 0.096704 | 0.0072954 | 2008 | 2008-05-26 | 72.5369 | 6.2776 | 74.8002 | 6.4646 | 2008
2008-05-27 | 3.721 | 0.014949 | 0.0010923 | 0.015645 | 0.0011951 | 2008-05-27 | 213.6744 | 0.046009 | 0.003997 | 0.04743 | 0.0041126 | 2008-05-27 | 0.1497 | 0.010938 | 0.15667 | 0.011968 | 2008 | 2008-05-27 | 26.4575 | 2.2985 | 27.2747 | 2.365 | 2008
2008-05-28 | 4.2524 | 0.014871 | 0.0010978 | 0.015561 | 0.0011999 | 2008-05-28 | 30.4262 | 0.044641 | 0.0038891 | 0.046014 | 0.0040015 | 2008-05-28 | 0.17018 | 0.012564 | 0.17808 | 0.013732 | 2008 | 2008-05-28 | 3.6554 | 0.31846 | 3.7678 | 0.32766 | 2008
2008-05-29 | 3.0285 | 0.014854 | 0.0011049 | 0.015557 | 0.0012084 | 2008-05-29 | -28.1059 | 0.044489 | 0.0038813 | 0.045864 | 0.0039952 | 2008-05-29 | 0.12107 | 0.0090057 | 0.1268 | 0.0098493 | 2008 | 2008-05-29 | -3.3651 | -0.29358 | -3.4691 | -0.3022 | 2008
2008-05-30 | 2.4472 | 0.01492 | 0.0011134 | 0.015645 | 0.0012198 | 2008-05-30 | -39.0263 | 0.045641 | 0.0039823 | 0.047067 | 0.0041025 | 2008-05-30 | 0.098262 | 0.007333 | 0.10304 | 0.0080334 | 2008 | 2008-05-30 | -4.7937 | -0.41826 | -4.9434 | -0.43089 | 2008
2008-05-31 | 2.5042 | 0.015077 | 0.0011232 | 0.015832 | 0.0012336 | 2008-05-31 | -43.0935 | 0.04773 | 0.0041626 | 0.049247 | 0.0042931 | 2008-05-31 | 0.10161 | 0.0075696 | 0.1067 | 0.0083136 | 2008 | 2008-05-31 | -5.5355 | -0.48276 | -5.7115 | -0.49789 | 2008
2008-06-01 | 2.3551 | 0.015286 | 0.0011341 | 0.016073 | 0.0012488 | 2008-06-01 | -198.1487 | 0.050488 | 0.0043982 | 0.052127 | 0.0045418 | 2008-06-01 | 0.096886 | 0.0071879 | 0.10188 | 0.0079154 | 2008 | 2008-06-01 | -26.9233 | -2.3454 | -27.7979 | -2.422 | 2008
2008-06-02 | 1.8325 | 0.015499 | 0.0011456 | 0.01631 | 0.0012639 | 2008-06-02 | -84.0402 | 0.051229 | 0.0044637 | 0.052918 | 0.0046128 | 2008-06-02 | 0.076435 | 0.0056498 | 0.080437 | 0.0062328 | 2008 | 2008-06-02 | -11.5866 | -1.0096 | -11.9687 | -1.0433 | 2008
2008-06-03 | 4.0758 | 0.015709 | 0.0011572 | 0.016542 | 0.0012786 | 2008-06-03 | 161.7539 | 0.051944 | 0.0045033 | 0.053685 | 0.0046561 | 2008-06-03 | 0.17231 | 0.012693 | 0.18145 | 0.014025 | 2008 | 2008-06-03 | 22.6123 | 1.9604 | 23.3702 | 2.0269 | 2008
2008-06-04 | 8.298 | 0.015952 | 0.0011697 | 0.016811 | 0.0012946 | 2008-06-04 | 82.0109 | 0.056166 | 0.004803 | 0.058084 | 0.0049688 | 2008-06-04 | 0.35625 | 0.026122 | 0.37542 | 0.028912 | 2008 | 2008-06-04 | 12.3966 | 1.0601 | 12.8197 | 1.0967 | 2008
2008-06-05 | 3.0949 | 0.016172 | 0.001182 | 0.017053 | 0.0013101 | 2008-06-05 | 90.669 | 0.060306 | 0.005117 | 0.062397 | 0.0052961 | 2008-06-05 | 0.1347 | 0.0098448 | 0.14204 | 0.010912 | 2008 | 2008-06-05 | 14.7154 | 1.2486 | 15.2256 | 1.2923 | 2008
2008-06-06 | 2.0885 | 0.016381 | 0.0011941 | 0.01728 | 0.0013248 | 2008-06-06 | 123.3181 | 0.061982 | 0.0052388 | 0.064123 | 0.0054202 | 2008-06-06 | 0.092069 | 0.0067114 | 0.097127 | 0.0074463 | 2008 | 2008-06-06 | 20.5704 | 1.7387 | 21.2812 | 1.7988 | 2008
2008-06-07 | 1.613 | 0.016566 | 0.0012053 | 0.01748 | 0.0013381 | 2008-06-07 | 132.7615 | 0.061426 | 0.005183 | 0.063513 | 0.0053574 | 2008-06-07 | 0.071911 | 0.0052321 | 0.075879 | 0.0058087 | 2008 | 2008-06-07 | 21.947 | 1.8519 | 22.6927 | 1.9142 | 2008
2008-06-08 | 1.528 | 0.016749 | 0.0012162 | 0.017674 | 0.0013507 | 2008-06-08 | 119.3046 | 0.059582 | 0.0050257 | 0.061555 | 0.0051883 | 2008-06-08 | 0.068876 | 0.0050014 | 0.072681 | 0.0055546 | 2008 | 2008-06-08 | 19.1304 | 1.6136 | 19.7638 | 1.6659 | 2008
2008-06-09 | 1.9395 | 0.016933 | 0.0012273 | 0.017866 | 0.0013632 | 2008-06-09 | 142.3101 | 0.059294 | 0.0050065 | 0.061215 | 0.0051648 | 2008-06-09 | 0.088385 | 0.0064065 | 0.093254 | 0.0071154 | 2008 | 2008-06-09 | 22.7092 | 1.9175 | 23.4449 | 1.9781 | 2008
2008-06-10 | 2.9996 | 0.017112 | 0.0012384 | 0.018053 | 0.0013756 | 2008-06-10 | -48.762 | 0.063515 | 0.0051931 | 0.065513 | 0.0053538 | 2008-06-10 | 0.13814 | 0.0099974 | 0.14574 | 0.011105 | 2008 | 2008-06-10 | -8.3352 | -0.6815 | -8.5973 | -0.70258 | 2008
2008-06-11 | 2.054 | 0.017288 | 0.0012493 | 0.018238 | 0.0013879 | 2008-06-11 | -35.8157 | 0.079224 | 0.0060095 | 0.081701 | 0.0061976 | 2008-06-11 | 0.095565 | 0.0069056 | 0.10081 | 0.0076721 | 2008 | 2008-06-11 | -7.6363 | -0.57925 | -7.8751 | -0.59738 | 2008
2008-06-12 | 68.7698 | 0.017468 | 0.0012617 | 0.018418 | 0.001401 | 2008-06-12 | 10.0238 | 0.10378 | 0.0071833 | 0.10696 | 0.0074235 | 2008-06-12 | 3.2329 | 0.2335 | 3.4088 | 0.2593 | 2008 | 2008-06-12 | 2.7995 | 0.19378 | 2.8855 | 0.20026 | 2008
2008-06-13 | 390.1257 | 0.0169 | 0.001243 | 0.017822 | 0.0013788 | 2008-06-13 | 386.2171 | 0.14864 | 0.0092772 | 0.1531 | 0.0096195 | 2008-06-13 | 17.7442 | 1.305 | 18.7114 | 1.4477 | 2008 | 2008-06-13 | 154.5015 | 9.6428 | 159.1332 | 9.9986 | 2008
2008-06-14 | 186.2931 | 0.017213 | 0.0012393 | 0.018142 | 0.0013771 | 2008-06-14 | 172.1831 | 0.19996 | 0.01196 | 0.20598 | 0.012416 | 2008-06-14 | 8.6301 | 0.62135 | 9.0956 | 0.69044 | 2008 | 2008-06-14 | 92.6597 | 5.5423 | 95.4484 | 5.7535 | 2008
2008-06-15 | 82.634 | 0.017987 | 0.0012682 | 0.01895 | 0.0014112 | 2008-06-15 | -59.0888 | 0.23092 | 0.013956 | 0.23839 | 0.014409 | 2008-06-15 | 4.0002 | 0.28203 | 4.2143 | 0.31383 | 2008 | 2008-06-15 | -36.7219 | -2.2193 | -37.9092 | -2.2913 | 2008
2008-06-16 | 106.1902 | 0.018597 | 0.0012924 | 0.019584 | 0.0014391 | 2008-06-16 | 120.3254 | 0.26666 | 0.016842 | 0.27569 | 0.017322 | 2008-06-16 | 5.3147 | 0.36935 | 5.5967 | 0.41127 | 2008 | 2008-06-16 | 86.3505 | 5.4538 | 89.2753 | 5.6093 | 2008
2008-06-17 | 66.2248 | 0.019064 | 0.0013116 | 0.020069 | 0.0014611 | 2008-06-17 | 175.8272 | 0.27547 | 0.018516 | 0.28511 | 0.018992 | 2008-06-17 | 3.3978 | 0.23376 | 3.5769 | 0.26041 | 2008 | 2008-06-17 | 130.3513 | 8.7616 | 134.9104 | 8.987 | 2008
2008-06-18 | 160.1581 | 0.019502 | 0.0013286 | 0.020518 | 0.0014801 | 2008-06-18 | 307.7102 | 0.28112 | 0.020488 | 0.29108 | 0.020989 | 2008-06-18 | 8.4059 | 0.57266 | 8.8437 | 0.63795 | 2008 | 2008-06-18 | 232.8049 | 16.9668 | 241.0493 | 17.3815 | 2008
2008-06-19 | 63.7356 | 0.019865 | 0.0013399 | 0.020887 | 0.0014927 | 2008-06-19 | 110.7903 | 0.35648 | 0.034162 | 0.36696 | 0.035723 | 2008-06-19 | 3.4074 | 0.22984 | 3.5827 | 0.25604 | 2008 | 2008-06-19 | 106.289 | 10.1859 | 109.4145 | 10.6512 | 2008
2008-06-20 | 47.5823 | 0.020009 | 0.0013454 | 0.021036 | 0.0014992 | 2008-06-20 | 181.0228 | 0.33813 | 0.039931 | 0.34819 | 0.041771 | 2008-06-20 | 2.5622 | 0.17229 | 2.6938 | 0.19198 | 2008 | 2008-06-20 | 164.729 | 19.4537 | 169.6293 | 20.3496 | 2008
2008-06-21 | 74.638 | 0.020111 | 0.0013486 | 0.021138 | 0.0015025 | 2008-06-21 | 239.8882 | 0.28906 | 0.038442 | 0.29852 | 0.039837 | 2008-06-21 | 4.0396 | 0.27089 | 4.2459 | 0.3018 | 2008 | 2008-06-21 | 186.6194 | 24.8181 | 192.7231 | 25.7185 | 2008
2008-06-22 | 45.4556 | 0.02022 | 0.0013534 | 0.021247 | 0.0015075 | 2008-06-22 | 389.3292 | 0.25624 | 0.036665 | 0.26508 | 0.037749 | 2008-06-22 | 2.4736 | 0.16556 | 2.5992 | 0.18442 | 2008 | 2008-06-22 | 268.4806 | 38.4166 | 277.7418 | 39.5523 | 2008
2008-06-23 | 49.6436 | 0.020293 | 0.0013567 | 0.02132 | 0.0015111 | 2008-06-23 | 455.6976 | 0.23097 | 0.035173 | 0.23913 | 0.036082 | 2008-06-23 | 2.7113 | 0.18127 | 2.8485 | 0.20189 | 2008 | 2008-06-23 | 283.2649 | 43.1364 | 293.2734 | 44.2509 | 2008
2008-06-24 | 139.2391 | 0.019093 | 0.0012844 | 0.020048 | 0.0014277 | 2008-06-24 | 704.0927 | 0.19461 | 0.030518 | 0.20154 | 0.031223 | 2008-06-24 | 7.1547 | 0.4813 | 7.5125 | 0.53502 | 2008 | 2008-06-24 | 368.7629 | 57.8274 | 381.8996 | 59.1633 | 2008
2008-06-25 | 105.2773 | 0.018053 | 0.0012271 | 0.018939 | 0.0013601 | 2008-06-25 | 494.8416 | 0.1656 | 0.026532 | 0.17148 | 0.027097 | 2008-06-25 | 5.115 | 0.34768 | 5.3659 | 0.38535 | 2008 | 2008-06-25 | 220.5323 | 35.3334 | 228.3729 | 36.0866 | 2008
2008-06-26 | 116.6095 | 0.017351 | 0.0011954 | 0.018173 | 0.0013195 | 2008-06-26 | 124.2475 | 0.16637 | 0.027871 | 0.17229 | 0.028453 | 2008-06-26 | 5.445 | 0.37514 | 5.7033 | 0.4141 | 2008 | 2008-06-26 | 55.6317 | 9.3195 | 57.6111 | 9.5142 | 2008
2008-06-27 | 204.7436 | 0.016715 | 0.001172 | 0.017498 | 0.0012898 | 2008-06-27 | 216.9323 | 0.21501 | 0.041042 | 0.22164 | 0.042382 | 2008-06-27 | 9.2105 | 0.64577 | 9.6415 | 0.71071 | 2008 | 2008-06-27 | 125.5281 | 23.9612 | 129.3993 | 24.7433 | 2008
2008-06-28 | 245.6768 | 0.01713 | 0.001199 | 0.017943 | 0.0013213 | 2008-06-28 | 282.5792 | 0.23254 | 0.047375 | 0.23883 | 0.049348 | 2008-06-28 | 11.3261 | 0.79272 | 11.8638 | 0.87363 | 2008 | 2008-06-28 | 176.8462 | 36.0281 | 181.6284 | 37.5286 | 2008
2008-06-29 | 192.644 | 0.017734 | 0.0012345 | 0.01859 | 0.0013632 | 2008-06-29 | 183.6364 | 0.22363 | 0.04739 | 0.23063 | 0.04905 | 2008-06-29 | 9.1943 | 0.64001 | 9.6382 | 0.70678 | 2008 | 2008-06-29 | 110.5215 | 23.4206 | 113.9803 | 24.2411 | 2008
2008-06-30 | 225.0454 | 0.018681 | 0.0012884 | 0.019607 | 0.0014277 | 2008-06-30 | 161.2596 | 0.26713 | 0.059264 | 0.27535 | 0.061399 | 2008-06-30 | 11.3145 | 0.78033 | 11.8749 | 0.86467 | 2008 | 2008-06-30 | 115.9319 | 25.72 | 119.4972 | 26.6467 | 2008
2008-07-01 | 301.5629 | 0.018775 | 0.0013006 | 0.019722 | 0.0014432 | 2008-07-01 | 241.3996 | 0.3992 | 0.092269 | 0.41096 | 0.095889 | 2008-07-01 | 15.2372 | 1.0555 | 16.0063 | 1.1713 | 2008 | 2008-07-01 | 259.3475 | 59.9441 | 266.9843 | 62.296 | 2008
2008-07-02 | 818.7399 | 0.016903 | 0.0012147 | 0.017767 | 0.0013457 | 2008-07-02 | 1817.55 | 0.38006 | 0.088537 | 0.38997 | 0.092543 | 2008-07-02 | 37.245 | 2.6766 | 39.1483 | 2.9652 | 2008 | 2008-07-02 | 1859.0782 | 433.0765 | 1907.5412 | 452.673 | 2008
2008-07-03 | 1071.404 | 0.013982 | 0.0010705 | 0.014704 | 0.00118 | 2008-07-03 | 2203.307 | 0.22128 | 0.051458 | 0.2242 | 0.054938 | 2008-07-03 | 40.3172 | 3.0867 | 42.3965 | 3.4024 | 2008 | 2008-07-03 | 1312.1203 | 305.1293 | 1329.3968 | 325.7645 | 2008
2008-07-04 | 740.5831 | 0.013123 | 0.0010317 | 0.013792 | 0.0011329 | 2008-07-04 | 1670.38 | 0.17175 | 0.04241 | 0.17416 | 0.045356 | 2008-07-04 | 26.1548 | 2.0563 | 27.4878 | 2.2579 | 2008 | 2008-07-04 | 772.0911 | 190.6504 | 782.9 | 203.893 | 2008
2008-07-05 | 557.6832 | 0.012672 | 0.001008 | 0.013316 | 0.0011047 | 2008-07-05 | 1454.572 | 0.10872 | 0.028356 | 0.11083 | 0.030126 | 2008-07-05 | 19.0191 | 1.5129 | 19.9861 | 1.658 | 2008 | 2008-07-05 | 425.6152 | 111.0036 | 433.8561 | 117.9322 | 2008
2008-07-06 | 606.9288 | 0.012382 | 0.00098899 | 0.013008 | 0.0010827 | 2008-07-06 | 1077.586 | 0.1022 | 0.02804 | 0.1046 | 0.029567 | 2008-07-06 | 20.2241 | 1.6154 | 21.2469 | 1.7685 | 2008 | 2008-07-06 | 296.3984 | 81.3167 | 303.3323 | 85.7447 | 2008
2008-07-07 | 580.8895 | 0.01189 | 0.00095144 | 0.012484 | 0.0010407 | 2008-07-07 | 903.9884 | 0.19005 | 0.056153 | 0.19399 | 0.059528 | 2008-07-07 | 18.588 | 1.4874 | 19.5168 | 1.6269 | 2008 | 2008-07-07 | 462.3589 | 136.6127 | 471.9536 | 144.8235 | 2008
2008-07-08 | 421.1816 | 0.011403 | 0.00091848 | 0.011965 | 0.001003 | 2008-07-08 | 704.1763 | 0.22711 | 0.070438 | 0.2324 | 0.074345 | 2008-07-08 | 12.9252 | 1.0411 | 13.562 | 1.1369 | 2008 | 2008-07-08 | 430.4016 | 133.4877 | 440.4284 | 140.8912 | 2008
2008-07-09 | 125.8706 | 0.011483 | 0.00092292 | 0.012062 | 0.0010097 | 2008-07-09 | 151.3859 | 0.22942 | 0.073051 | 0.23606 | 0.076261 | 2008-07-09 | 3.8897 | 0.31264 | 4.086 | 0.34205 | 2008 | 2008-07-09 | 93.4677 | 29.7622 | 96.1757 | 31.07 | 2008
2008-07-10 | 77.8692 | 0.011691 | 0.0009382 | 0.012298 | 0.0010288 | 2008-07-10 | 63.1868 | 0.20121 | 0.064433 | 0.20798 | 0.066647 | 2008-07-10 | 2.4501 | 0.19661 | 2.5772 | 0.21559 | 2008 | 2008-07-10 | 34.2166 | 10.9569 | 35.3681 | 11.3334 | 2008
2008-07-11 | 42.6892 | 0.011893 | 0.00095426 | 0.012523 | 0.0010481 | 2008-07-11 | 23.9515 | 0.18182 | 0.058316 | 0.18843 | 0.059987 | 2008-07-11 | 1.3663 | 0.10963 | 1.4387 | 0.12042 | 2008 | 2008-07-11 | 11.72 | 3.759 | 12.1459 | 3.8667 | 2008
2008-07-12 | 45.9618 | 0.012099 | 0.00097141 | 0.012746 | 0.0010678 | 2008-07-12 | 34.3161 | 0.17021 | 0.054615 | 0.17657 | 0.056014 | 2008-07-12 | 1.4966 | 0.12016 | 1.5766 | 0.13208 | 2008 | 2008-07-12 | 15.7198 | 5.0439 | 16.3065 | 5.1731 | 2008
2008-07-13 | 89.2211 | 0.012294 | 0.00098848 | 0.012952 | 0.0010868 | 2008-07-13 | 131.3071 | 0.16759 | 0.053494 | 0.17382 | 0.054838 | 2008-07-13 | 2.952 | 0.23735 | 3.1099 | 0.26095 | 2008 | 2008-07-13 | 59.2219 | 18.9039 | 61.4248 | 19.3785 | 2008
2008-07-14 | 220.0156 | 0.012466 | 0.0010066 | 0.01313 | 0.0011059 | 2008-07-14 | 186.5515 | 0.16445 | 0.052068 | 0.17052 | 0.053357 | 2008-07-14 | 7.3814 | 0.59604 | 7.7746 | 0.65483 | 2008 | 2008-07-14 | 82.5625 | 26.141 | 85.6119 | 26.788 | 2008
2008-07-15 | 183.82 | 0.012501 | 0.0010065 | 0.013166 | 0.0011065 | 2008-07-15 | 66.9248 | 0.15676 | 0.048444 | 0.16239 | 0.049691 | 2008-07-15 | 6.1842 | 0.49792 | 6.5134 | 0.54738 | 2008 | 2008-07-15 | 28.2342 | 8.7254 | 29.2483 | 8.9499 | 2008
2008-07-16 | 473.8259 | 0.012308 | 0.00098299 | 0.012961 | 0.0010819 | 2008-07-16 | 465.853 | 0.10023 | 0.029212 | 0.1035 | 0.030097 | 2008-07-16 | 15.6953 | 1.2535 | 16.5273 | 1.3796 | 2008 | 2008-07-16 | 125.6641 | 36.6239 | 129.7592 | 37.7339 | 2008
2008-07-17 | 450.1566 | 0.011985 | 0.0009535 | 0.012622 | 0.0010505 | 2008-07-17 | 574.8702 | 0.066051 | 0.018455 | 0.06808 | 0.019055 | 2008-07-17 | 14.5196 | 1.1551 | 15.2916 | 1.2727 | 2008 | 2008-07-17 | 102.1885 | 28.552 | 105.3279 | 29.4805 | 2008
2008-07-18 | 194.5652 | 0.011974 | 0.00094974 | 0.012615 | 0.0010472 | 2008-07-18 | 394.9269 | 0.057707 | 0.015993 | 0.05961 | 0.016457 | 2008-07-18 | 6.27 | 0.49731 | 6.6056 | 0.54836 | 2008 | 2008-07-18 | 61.3333 | 16.9986 | 63.3564 | 17.4918 | 2008
2008-07-19 | 112.7772 | 0.012067 | 0.00095574 | 0.012717 | 0.0010546 | 2008-07-19 | 467.2371 | 0.051403 | 0.014177 | 0.053215 | 0.014529 | 2008-07-19 | 3.6624 | 0.29008 | 3.8597 | 0.32008 | 2008 | 2008-07-19 | 64.6372 | 17.8274 | 66.9151 | 18.2698 | 2008
2008-07-20 | 223.4923 | 0.011959 | 0.00094603 | 0.012605 | 0.0010441 | 2008-07-20 | 716.9786 | 0.046525 | 0.01264 | 0.048201 | 0.012926 | 2008-07-20 | 7.1929 | 0.56901 | 7.5815 | 0.62798 | 2008 | 2008-07-20 | 89.7728 | 24.3889 | 93.0063 | 24.9419 | 2008
2008-07-21 | 126.2302 | 0.01187 | 0.00093923 | 0.012512 | 0.0010365 | 2008-07-21 | 368.2843 | 0.044855 | 0.012079 | 0.046474 | 0.012338 | 2008-07-21 | 4.0324 | 0.31907 | 4.2507 | 0.35212 | 2008 | 2008-07-21 | 44.458 | 11.9721 | 46.0627 | 12.2289 | 2008
2008-07-22 | 95.3653 | 0.011885 | 0.00094175 | 0.012524 | 0.0010387 | 2008-07-22 | 279.5469 | 0.043333 | 0.011624 | 0.044884 | 0.011862 | 2008-07-22 | 3.0503 | 0.2417 | 3.2144 | 0.26657 | 2008 | 2008-07-22 | 32.6006 | 8.7452 | 33.7677 | 8.9241 | 2008
2008-07-23 | 95.0106 | 0.01205 | 0.00095476 | 0.012697 | 0.0010531 | 2008-07-23 | 238.7225 | 0.042776 | 0.011454 | 0.044292 | 0.011681 | 2008-07-23 | 3.0812 | 0.24413 | 3.2465 | 0.26926 | 2008 | 2008-07-23 | 27.4821 | 7.3589 | 28.4558 | 7.5047 | 2008
2008-07-24 | 765.5264 | 0.011094 | 0.00089368 | 0.011683 | 0.00098324 | 2008-07-24 | 1420.553 | 0.058191 | 0.01538 | 0.060097 | 0.015741 | 2008-07-24 | 22.8566 | 1.8412 | 24.0696 | 2.0257 | 2008 | 2008-07-24 | 222.466 | 58.7974 | 229.7562 | 60.1799 | 2008
2008-07-25 | 949.3458 | 0.010114 | 0.00082739 | 0.010638 | 0.00090642 | 2008-07-25 | 1199.267 | 0.13079 | 0.034117 | 0.13441 | 0.035335 | 2008-07-25 | 25.84 | 2.1139 | 27.1788 | 2.3158 | 2008 | 2008-07-25 | 422.1184 | 110.1119 | 433.8096 | 114.0455 | 2008
2008-07-26 | 844.0431 | 0.010527 | 0.00085884 | 0.011062 | 0.00093936 | 2008-07-26 | 1024.591 | 0.16374 | 0.042234 | 0.16834 | 0.043887 | 2008-07-26 | 23.9115 | 1.9509 | 25.1272 | 2.1338 | 2008 | 2008-07-26 | 451.4957 | 116.4565 | 464.1962 | 121.0156 | 2008
2008-07-27 | 546.1046 | 0.010757 | 0.00087634 | 0.011308 | 0.00095933 | 2008-07-27 | 600.7454 | 0.19273 | 0.049536 | 0.1984 | 0.051481 | 2008-07-27 | 15.8102 | 1.288 | 16.6192 | 1.4099 | 2008 | 2008-07-27 | 311.5964 | 80.0874 | 320.7611 | 83.2318 | 2008
2008-07-28 | 513.7068 | 0.01072 | 0.00087348 | 0.011274 | 0.00095713 | 2008-07-28 | 640.0695 | 0.22111 | 0.056636 | 0.22762 | 0.058979 | 2008-07-28 | 14.8204 | 1.2076 | 15.5865 | 1.3232 | 2008 | 2008-07-28 | 380.8869 | 97.5605 | 392.0933 | 101.5967 | 2008
2008-07-29 | 508.4885 | 0.010799 | 0.00087489 | 0.011362 | 0.00095972 | 2008-07-29 | 1147.84 | 0.17856 | 0.045233 | 0.18358 | 0.047284 | 2008-07-29 | 14.778 | 1.1973 | 15.548 | 1.3133 | 2008 | 2008-07-29 | 551.5783 | 139.7304 | 567.1067 | 146.0658 | 2008
2008-07-30 | 510.7446 | 0.010696 | 0.00086406 | 0.011251 | 0.00094737 | 2008-07-30 | 1517.427 | 0.11703 | 0.028577 | 0.11927 | 0.030412 | 2008-07-30 | 14.7028 | 1.1877 | 15.4655 | 1.3022 | 2008 | 2008-07-30 | 477.9333 | 116.7031 | 487.0848 | 124.1971 | 2008
2008-07-31 | 350.2395 | 0.010121 | 0.00082715 | 0.010633 | 0.00090384 | 2008-07-31 | 1003.418 | 0.1036 | 0.025186 | 0.10562 | 0.02679 | 2008-07-31 | 9.5398 | 0.77965 | 10.0226 | 0.85195 | 2008 | 2008-07-31 | 279.7731 | 68.0129 | 285.2317 | 72.3459 | 2008
2008-08-01 | 224.2326 | 0.0097803 | 0.00080608 | 0.010267 | 0.0008788 | 2008-08-01 | 583.7456 | 0.093802 | 0.02316 | 0.096432 | 0.024239 | 2008-08-01 | 5.902 | 0.48644 | 6.1957 | 0.53033 | 2008 | 2008-08-01 | 147.3633 | 36.3838 | 151.4945 | 38.0794 | 2008
2008-08-02 | 146.0345 | 0.0096611 | 0.00080196 | 0.010133 | 0.00087272 | 2008-08-02 | 364.6881 | 0.081759 | 0.02036 | 0.084523 | 0.021075 | 2008-08-02 | 3.797 | 0.31518 | 3.9825 | 0.34299 | 2008 | 2008-08-02 | 80.2441 | 19.9828 | 82.9563 | 20.6841 | 2008
2008-08-03 | 113.3334 | 0.0097663 | 0.0008142 | 0.010242 | 0.00088584 | 2008-08-03 | 302.5754 | 0.076513 | 0.019172 | 0.079309 | 0.01972 | 2008-08-03 | 2.9788 | 0.24834 | 3.1238 | 0.27019 | 2008 | 2008-08-03 | 62.3048 | 15.6119 | 64.5816 | 16.0579 | 2008
2008-08-04 | 120.2213 | 0.0099505 | 0.00083122 | 0.010442 | 0.00090538 | 2008-08-04 | 270.733 | 0.07458 | 0.018771 | 0.077383 | 0.01923 | 2008-08-04 | 3.2194 | 0.26894 | 3.3783 | 0.29293 | 2008 | 2008-08-04 | 54.34 | 13.6764 | 56.3822 | 14.0114 | 2008
2008-08-05 | 276.5215 | 0.010249 | 0.00085353 | 0.010769 | 0.0009322 | 2008-08-05 | 526.0936 | 0.075163 | 0.018959 | 0.077984 | 0.019394 | 2008-08-05 | 7.6272 | 0.63519 | 8.0145 | 0.69373 | 2008 | 2008-08-05 | 106.4197 | 26.8432 | 110.4133 | 27.4584 | 2008
2008-08-06 | 216.2594 | 0.010131 | 0.00084621 | 0.010654 | 0.00092533 | 2008-08-06 | 503.4638 | 0.077517 | 0.019572 | 0.080381 | 0.020011 | 2008-08-06 | 5.8962 | 0.4925 | 6.2007 | 0.53855 | 2008 | 2008-08-06 | 105.0308 | 26.5186 | 108.9117 | 27.1134 | 2008
2008-08-07 | 212.5557 | 0.0098329 | 0.00083287 | 0.010335 | 0.0009087 | 2008-08-07 | 486.0863 | 0.079852 | 0.020201 | 0.082784 | 0.020633 | 2008-08-07 | 5.6248 | 0.47643 | 5.9118 | 0.51982 | 2008 | 2008-08-07 | 104.4607 | 26.4269 | 108.2967 | 26.9916 | 2008
2008-08-08 | 197.0807 | 0.0096366 | 0.00082466 | 0.010119 | 0.00089784 | 2008-08-08 | 246.6708 | 0.08414 | 0.021355 | 0.087234 | 0.021792 | 2008-08-08 | 5.1112 | 0.43739 | 5.3672 | 0.47621 | 2008 | 2008-08-08 | 55.8566 | 14.1766 | 57.9104 | 14.4665 | 2008
2008-08-09 | 81.898 | 0.0097772 | 0.00083505 | 0.010272 | 0.00091044 | 2008-08-09 | 107.5555 | 0.083374 | 0.021255 | 0.086457 | 0.021666 | 2008-08-09 | 2.155 | 0.18405 | 2.264 | 0.20067 | 2008 | 2008-08-09 | 24.1334 | 6.1523 | 25.0256 | 6.2715 | 2008
2008-08-10 | 53.1188 | 0.0099989 | 0.00085208 | 0.010512 | 0.00093063 | 2008-08-10 | 44.478 | 0.081614 | 0.020878 | 0.084645 | 0.02127 | 2008-08-10 | 1.4294 | 0.12181 | 1.5028 | 0.13304 | 2008 | 2008-08-10 | 9.7693 | 2.4991 | 10.1321 | 2.5461 | 2008
2008-08-11 | 44.9992 | 0.010221 | 0.00086991 | 0.010754 | 0.00095157 | 2008-08-11 | 98.281 | 0.081597 | 0.020904 | 0.084641 | 0.021294 | 2008-08-11 | 1.2378 | 0.10535 | 1.3023 | 0.11524 | 2008 | 2008-08-11 | 21.5822 | 5.529 | 22.3875 | 5.6322 | 2008
2008-08-12 | 172.9716 | 0.01046 | 0.00089125 | 0.011007 | 0.00097525 | 2008-08-12 | 397.0959 | 0.080103 | 0.020507 | 0.083092 | 0.02089 | 2008-08-12 | 4.8691 | 0.41488 | 5.1238 | 0.45399 | 2008 | 2008-08-12 | 85.6049 | 21.9152 | 88.799 | 22.3244 | 2008
2008-08-13 | 65.2227 | 0.01066 | 0.00091209 | 0.011214 | 0.00099728 | 2008-08-13 | 483.366 | 0.078691 | 0.019795 | 0.081518 | 0.020206 | 2008-08-13 | 1.8711 | 0.1601 | 1.9684 | 0.17505 | 2008 | 2008-08-13 | 102.3659 | 25.7501 | 106.0432 | 26.2847 | 2008
2008-08-14 | 39.1018 | 0.010834 | 0.00092563 | 0.011406 | 0.0010138 | 2008-08-14 | 121.5393 | 0.064009 | 0.015774 | 0.066277 | 0.016109 | 2008-08-14 | 1.14 | 0.097407 | 1.2003 | 0.10668 | 2008 | 2008-08-14 | 20.9368 | 5.1597 | 21.6786 | 5.2692 | 2008
2008-08-15 | 28.844 | 0.011018 | 0.00094015 | 0.011607 | 0.0010309 | 2008-08-15 | 111.1192 | 0.052003 | 0.012612 | 0.053878 | 0.012868 | 2008-08-15 | 0.85526 | 0.072981 | 0.90103 | 0.080025 | 2008 | 2008-08-15 | 15.5514 | 3.7715 | 16.1121 | 3.8482 | 2008
2008-08-16 | 95.0502 | 0.011217 | 0.00095706 | 0.011822 | 0.0010501 | 2008-08-16 | 134.4846 | 0.047314 | 0.011391 | 0.049044 | 0.011617 | 2008-08-16 | 2.8693 | 0.24482 | 3.0241 | 0.26861 | 2008 | 2008-08-16 | 17.1245 | 4.1227 | 17.7507 | 4.2046 | 2008
2008-08-17 | 37.8675 | 0.011428 | 0.00097569 | 0.012048 | 0.0010708 | 2008-08-17 | 31.3557 | 0.049318 | 0.011354 | 0.050785 | 0.011712 | 2008-08-17 | 1.1647 | 0.099433 | 1.2278 | 0.10912 | 2008 | 2008-08-17 | 4.1618 | 0.95812 | 4.2856 | 0.98836 | 2008
2008-08-18 | 134.1947 | 0.011652 | 0.00099299 | 0.012278 | 0.0010896 | 2008-08-18 | 299.795 | 0.050375 | 0.011237 | 0.051642 | 0.01172 | 2008-08-18 | 4.2081 | 0.35862 | 4.4341 | 0.3935 | 2008 | 2008-08-18 | 40.6438 | 9.066 | 41.6662 | 9.4562 | 2008
2008-08-19 | 4296.661 | 0.010934 | 0.00090028 | 0.01149 | 0.00098748 | 2008-08-19 | 6961.146 | 0.07733 | 0.017154 | 0.076966 | 0.019131 | 2008-08-19 | 126.4313 | 10.4102 | 132.8628 | 11.4186 | 2008 | 2008-08-19 | 1448.7194 | 321.3577 | 1441.8932 | 358.4 | 2008
2008-08-20 | 8467.379 | 0.0057336 | 0.00046062 | 0.0059597 | 0.00049443 | 2008-08-20 | 14422.35 | 0.13538 | 0.03375 | 0.13536 | 0.035924 | 2008-08-20 | 130.6573 | 10.4966 | 135.8075 | 11.267 | 2008 | 2008-08-20 | 5254.7781 | 1309.9791 | 5254.0126 | 1394.3443 | 2008
2008-08-21 | 7481.651 | 0.0054755 | 0.00044037 | 0.0056915 | 0.00047138 | 2008-08-21 | 10296.91 | 0.33795 | 0.075515 | 0.33971 | 0.076668 | 2008-08-21 | 110.2497 | 8.8667 | 114.5979 | 9.4911 | 2008 | 2008-08-21 | 9365.146 | 2092.6349 | 9413.9322 | 2124.5874 | 2008
2008-08-22 | 3536.607 | 0.0083041 | 0.00064207 | 0.0086994 | 0.0007048 | 2008-08-22 | 5419.29 | 0.40612 | 0.097026 | 0.40951 | 0.098932 | 2008-08-22 | 79.0371 | 6.1111 | 82.7997 | 6.7082 | 2008 | 2008-08-22 | 5923.1489 | 1415.0914 | 5972.5783 | 1442.8901 | 2008
2008-08-23 | 1482.617 | 0.0088266 | 0.0007025 | 0.0092566 | 0.00077263 | 2008-08-23 | 2099.729 | 0.28363 | 0.070954 | 0.2875 | 0.072994 | 2008-08-23 | 35.219 | 2.803 | 36.9348 | 3.0829 | 2008 | 2008-08-23 | 1602.7403 | 400.9524 | 1624.631 | 412.4832 | 2008
2008-08-24 | 2021.548 | 0.0087505 | 0.00071654 | 0.0091734 | 0.00078419 | 2008-08-24 | 2365.859 | 0.49118 | 0.12669 | 0.4974 | 0.13139 | 2008-08-24 | 47.6072 | 3.8983 | 49.9079 | 4.2664 | 2008 | 2008-08-24 | 3127.3994 | 806.65 | 3166.9829 | 836.5862 | 2008
2008-08-25 | 2418.82 | 0.0078291 | 0.00066743 | 0.0081868 | 0.00072316 | 2008-08-25 | 2801.834 | 0.30717 | 0.079818 | 0.31232 | 0.082945 | 2008-08-25 | 50.9648 | 4.3447 | 53.2931 | 4.7075 | 2008 | 2008-08-25 | 2316.204 | 601.8653 | 2355.0001 | 625.4373 | 2008
2008-08-26 | 2705.184 | 0.0069445 | 0.00060223 | 0.0072447 | 0.00064815 | 2008-08-26 | 3410.111 | 0.29065 | 0.076503 | 0.29624 | 0.079517 | 2008-08-26 | 50.5579 | 4.3844 | 52.7434 | 4.7187 | 2008 | 2008-08-26 | 2667.386 | 702.105 | 2718.7606 | 729.7651 | 2008
2008-08-27 | 1877.216 | 0.0059307 | 0.00053063 | 0.0061692 | 0.00056604 | 2008-08-27 | 2796.88 | 0.25233 | 0.068557 | 0.25766 | 0.071266 | 2008-08-27 | 29.9624 | 2.6808 | 31.1673 | 2.8596 | 2008 | 2008-08-27 | 1899.3426 | 516.0322 | 1939.4111 | 536.4293 | 2008
2008-08-28 | 1272.598 | 0.0059224 | 0.00054006 | 0.0061575 | 0.00057437 | 2008-08-28 | 1785.425 | 0.23206 | 0.064504 | 0.23768 | 0.067111 | 2008-08-28 | 20.2835 | 1.8496 | 21.0886 | 1.9672 | 2008 | 2008-08-28 | 1115.0558 | 309.9427 | 1142.0405 | 322.471 | 2008
2008-08-29 | 875.6715 | 0.0063882 | 0.00058424 | 0.0066457 | 0.00062196 | 2008-08-29 | 975.8225 | 0.23873 | 0.06702 | 0.24534 | 0.069772 | 2008-08-29 | 15.0547 | 1.3768 | 15.6617 | 1.4657 | 2008 | 2008-08-29 | 626.9411 | 176.0074 | 644.3166 | 183.2347 | 2008
2008-08-30 | 765.4891 | 0.0068686 | 0.00062853 | 0.0071446 | 0.00066962 | 2008-08-30 | 890.9073 | 0.22728 | 0.063953 | 0.2344 | 0.066558 | 2008-08-30 | 14.1501 | 1.2949 | 14.7188 | 1.3795 | 2008 | 2008-08-30 | 544.9488 | 153.3362 | 561.9987 | 159.5821 | 2008
2008-08-31 | 676.3492 | 0.0072803 | 0.00066639 | 0.0075688 | 0.00071033 | 2008-08-31 | 838.8715 | 0.22579 | 0.063476 | 0.23312 | 0.066109 | 2008-08-31 | 13.2517 | 1.213 | 13.7769 | 1.293 | 2008 | 2008-08-31 | 509.7423 | 143.3045 | 526.2878 | 149.2479 | 2008
2008-09-01 | 494.1056 | 0.0075836 | 0.00069507 | 0.0078849 | 0.00074175 | 2008-09-01 | 671.3757 | 0.22659 | 0.063605 | 0.23416 | 0.066276 | 2008-09-01 | 10.0843 | 0.92427 | 10.485 | 0.98635 | 2008 | 2008-09-01 | 409.4145 | 114.9245 | 423.0916 | 119.7504 | 2008
2008-09-02 | 396.1751 | 0.0078149 | 0.00071698 | 0.0081326 | 0.0007667 | 2008-09-02 | 556.1039 | 0.23604 | 0.066173 | 0.24416 | 0.068935 | 2008-09-02 | 8.3323 | 0.76445 | 8.6711 | 0.81746 | 2008 | 2008-09-02 | 353.2623 | 99.0351 | 365.4151 | 103.1695 | 2008
2008-09-03 | 335.4373 | 0.008035 | 0.00073697 | 0.008377 | 0.00079042 | 2008-09-03 | 482.0074 | 0.2514 | 0.070258 | 0.26012 | 0.073156 | 2008-09-03 | 7.2536 | 0.6653 | 7.5623 | 0.71355 | 2008 | 2008-09-03 | 326.1187 | 91.1394 | 337.4343 | 94.8982 | 2008
2008-09-04 | 405.268 | 0.0082968 | 0.0007598 | 0.0086654 | 0.00081716 | 2008-09-04 | 567.1738 | 0.26432 | 0.0735 | 0.27349 | 0.076448 | 2008-09-04 | 9.0492 | 0.8287 | 9.4512 | 0.89126 | 2008 | 2008-09-04 | 403.4623 | 112.1906 | 417.4639 | 116.691 | 2008
2008-09-05 | 683.3888 | 0.0085151 | 0.0007771 | 0.0088976 | 0.00083672 | 2008-09-05 | 1542.234 | 0.29453 | 0.079922 | 0.30285 | 0.083574 | 2008-09-05 | 15.6606 | 1.4292 | 16.3641 | 1.5389 | 2008 | 2008-09-05 | 1222.4516 | 331.718 | 1257.0021 | 346.8754 | 2008
2008-09-06 | 809.8257 | 0.0083245 | 0.00075964 | 0.0086969 | 0.00081736 | 2008-09-06 | 1457.368 | 0.22816 | 0.058421 | 0.23197 | 0.061862 | 2008-09-06 | 18.1428 | 1.6556 | 18.9544 | 1.7814 | 2008 | 2008-09-06 | 894.858 | 229.1359 | 909.8069 | 242.6316 | 2008
2008-09-07 | 480.0625 | 0.0081452 | 0.00074235 | 0.0085153 | 0.00079953 | 2008-09-07 | 851.9753 | 0.21011 | 0.052051 | 0.21443 | 0.054941 | 2008-09-07 | 10.5234 | 0.95909 | 11.0015 | 1.033 | 2008 | 2008-09-07 | 481.7569 | 119.3457 | 491.6638 | 125.9727 | 2008
2008-09-08 | 275.1307 | 0.0081295 | 0.00074266 | 0.0084985 | 0.0007997 | 2008-09-08 | 496.6062 | 0.19425 | 0.047678 | 0.19972 | 0.049862 | 2008-09-08 | 6.0194 | 0.5499 | 6.2927 | 0.59214 | 2008 | 2008-09-08 | 259.6192 | 63.7217 | 266.9287 | 66.6406 | 2008
2008-09-09 | 212.6824 | 0.0082594 | 0.00075534 | 0.0086372 | 0.00081389 | 2008-09-09 | 325.8731 | 0.20839 | 0.050728 | 0.21509 | 0.052785 | 2008-09-09 | 4.7275 | 0.43234 | 4.9438 | 0.46585 | 2008 | 2008-09-09 | 182.7628 | 44.4885 | 188.6368 | 46.2926 | 2008
2008-09-10 | 233.0092 | 0.0084892 | 0.0007755 | 0.0088912 | 0.00083762 | 2008-09-10 | 316.2169 | 0.21989 | 0.053008 | 0.22746 | 0.054987 | 2008-09-10 | 5.3235 | 0.48631 | 5.5756 | 0.52526 | 2008 | 2008-09-10 | 187.1297 | 45.1109 | 193.5744 | 46.795 | 2008
2008-09-11 | 243.5428 | 0.0087631 | 0.00079758 | 0.0091963 | 0.00086429 | 2008-09-11 | 279.5493 | 0.23297 | 0.055458 | 0.24131 | 0.057442 | 2008-09-11 | 5.7437 | 0.52276 | 6.0276 | 0.56648 | 2008 | 2008-09-11 | 175.2683 | 41.7231 | 181.5444 | 43.216 | 2008
2008-09-12 | 154.2046 | 0.0090241 | 0.00081837 | 0.0094866 | 0.00088935 | 2008-09-12 | 158.5058 | 0.24359 | 0.057373 | 0.25269 | 0.059329 | 2008-09-12 | 3.745 | 0.33963 | 3.937 | 0.36908 | 2008 | 2008-09-12 | 103.9083 | 24.4741 | 107.7932 | 25.3086 | 2008
2008-09-13 | 128.2857 | 0.0092845 | 0.00084059 | 0.0097717 | 0.00091508 | 2008-09-13 | -9.7482 | 0.26206 | 0.061219 | 0.27234 | 0.063199 | 2008-09-13 | 3.2055 | 0.29021 | 3.3737 | 0.31593 | 2008 | 2008-09-13 | -6.8752 | -1.6061 | -7.1447 | -1.658 | 2008
2008-09-14 | 115.2655 | 0.0095359 | 0.00086279 | 0.010045 | 0.00094038 | 2008-09-14 | 52.9784 | 0.26841 | 0.062443 | 0.27932 | 0.064389 | 2008-09-14 | 2.9581 | 0.26765 | 3.1161 | 0.29171 | 2008 | 2008-09-14 | 38.2698 | 8.9029 | 39.8244 | 9.1804 | 2008
2008-09-15 | 112.8861 | 0.0097532 | 0.00088169 | 0.010283 | 0.00096213 | 2008-09-15 | 116.2575 | 0.25805 | 0.059913 | 0.26875 | 0.061731 | 2008-09-15 | 2.9631 | 0.26786 | 3.124 | 0.2923 | 2008 | 2008-09-15 | 80.7369 | 18.7454 | 84.0848 | 19.3141 | 2008
2008-09-16 | 120.0214 | 0.0099626 | 0.00089947 | 0.010511 | 0.00098261 | 2008-09-16 | 149.5984 | 0.24028 | 0.055731 | 0.25039 | 0.057372 | 2008-09-16 | 3.218 | 0.29054 | 3.3951 | 0.31739 | 2008 | 2008-09-16 | 96.7394 | 22.4376 | 100.8085 | 23.0982 | 2008
2008-09-17 | 106.5797 | 0.010169 | 0.0009161 | 0.010736 | 0.001002 | 2008-09-17 | 147.9461 | 0.2245 | 0.051984 | 0.234 | 0.05346 | 2008-09-17 | 2.9168 | 0.26277 | 3.0795 | 0.28741 | 2008 | 2008-09-17 | 89.3851 | 20.6981 | 93.168 | 21.2857 | 2008
2008-09-18 | 101.7578 | 0.010379 | 0.00093276 | 0.010964 | 0.0010213 | 2008-09-18 | 205.1209 | 0.21237 | 0.048968 | 0.22133 | 0.050311 | 2008-09-18 | 2.8424 | 0.25544 | 3.0025 | 0.27969 | 2008 | 2008-09-18 | 117.2338 | 27.0321 | 122.1795 | 27.7732 | 2008
2008-09-19 | 87.5787 | 0.010588 | 0.0009492 | 0.011189 | 0.0010402 | 2008-09-19 | 202.0229 | 0.20345 | 0.046708 | 0.21198 | 0.047943 | 2008-09-19 | 2.4954 | 0.22372 | 2.6371 | 0.24517 | 2008 | 2008-09-19 | 110.6162 | 25.395 | 115.2523 | 26.0661 | 2008
2008-09-20 | 69.79 | 0.010784 | 0.00096454 | 0.011401 | 0.0010579 | 2008-09-20 | 243.2547 | 0.19613 | 0.044886 | 0.20428 | 0.046019 | 2008-09-20 | 2.0255 | 0.18116 | 2.1414 | 0.19869 | 2008 | 2008-09-20 | 128.3999 | 29.3849 | 133.7305 | 30.127 | 2008
2008-09-21 | 69.5226 | 0.010978 | 0.00097989 | 0.01161 | 0.0010753 | 2008-09-21 | 271.6435 | 0.19299 | 0.044003 | 0.20088 | 0.045065 | 2008-09-21 | 2.0541 | 0.18334 | 2.1722 | 0.20119 | 2008 | 2008-09-21 | 141.0895 | 32.1687 | 146.8547 | 32.9453 | 2008
2008-09-22 | 65.8195 | 0.011172 | 0.00099543 | 0.011816 | 0.0010927 | 2008-09-22 | 94.7707 | 0.18974 | 0.043237 | 0.1974 | 0.044238 | 2008-09-22 | 1.979 | 0.17633 | 2.093 | 0.19355 | 2008 | 2008-09-22 | 48.3933 | 11.0275 | 50.3472 | 11.2829 | 2008
2008-09-23 | 83.5398 | 0.01136 | 0.0010108 | 0.012014 | 0.0011096 | 2008-09-23 | 137.1651 | 0.18314 | 0.041779 | 0.19049 | 0.042723 | 2008-09-23 | 2.5541 | 0.22724 | 2.701 | 0.24946 | 2008 | 2008-09-23 | 67.6067 | 15.4224 | 70.3186 | 15.7709 | 2008
2008-09-24 | 178.0998 | 0.011496 | 0.0010216 | 0.012155 | 0.0011213 | 2008-09-24 | 432.1428 | 0.17572 | 0.039861 | 0.18275 | 0.040771 | 2008-09-24 | 5.5101 | 0.48965 | 5.826 | 0.53746 | 2008 | 2008-09-24 | 204.3678 | 46.3585 | 212.5371 | 47.4167 | 2008
2008-09-25 | 72.6153 | 0.01158 | 0.001027 | 0.012247 | 0.0011278 | 2008-09-25 | 530.7275 | 0.15867 | 0.034951 | 0.16485 | 0.03583 | 2008-09-25 | 2.2631 | 0.20069 | 2.3934 | 0.22041 | 2008 | 2008-09-25 | 226.6376 | 49.9216 | 235.4538 | 51.1769 | 2008
2008-09-26 | 54.2899 | 0.011719 | 0.0010364 | 0.012399 | 0.0011392 | 2008-09-26 | 235.5202 | 0.12616 | 0.027377 | 0.13103 | 0.028066 | 2008-09-26 | 1.7123 | 0.15143 | 1.8116 | 0.16645 | 2008 | 2008-09-26 | 79.9628 | 17.3526 | 83.0521 | 17.7892 | 2008
2008-09-27 | 49.9755 | 0.011877 | 0.001048 | 0.012565 | 0.0011522 | 2008-09-27 | -78.4724 | 0.11065 | 0.023918 | 0.11499 | 0.024485 | 2008-09-27 | 1.5974 | 0.14095 | 1.69 | 0.15497 | 2008 | 2008-09-27 | -23.368 | -5.0513 | -24.2851 | -5.171 | 2008
2008-09-28 | 108.449 | 0.012021 | 0.0010592 | 0.012708 | 0.0011637 | 2008-09-28 | 121.6995 | 0.10631 | 0.0231 | 0.11052 | 0.023618 | 2008-09-28 | 3.5085 | 0.30914 | 3.709 | 0.33964 | 2008 | 2008-09-28 | 34.8192 | 7.5657 | 36.1988 | 7.7354 | 2008
2008-09-29 | 156.6349 | 0.011911 | 0.0010516 | 0.012577 | 0.0011531 | 2008-09-29 | 355.369 | 0.10278 | 0.022215 | 0.10684 | 0.022723 | 2008-09-29 | 5.0209 | 0.4433 | 5.3018 | 0.48608 | 2008 | 2008-09-29 | 98.2981 | 21.2457 | 102.179 | 21.7318 | 2008
2008-09-30 | 283.3499 | 0.011667 | 0.0010325 | 0.012307 | 0.00113 | 2008-09-30 | 596.6532 | 0.10744 | 0.022836 | 0.11151 | 0.023409 | 2008-09-30 | 8.897 | 0.78734 | 9.3849 | 0.86171 | 2008 | 2008-09-30 | 172.5273 | 36.6681 | 179.0513 | 37.5884 | 2008
2008-10-01 | 288.6743 | 0.011524 | 0.0010213 | 0.012147 | 0.0011163 | 2008-10-01 | 670.421 | 0.12863 | 0.026205 | 0.13284 | 0.027098 | 2008-10-01 | 8.9528 | 0.79347 | 9.4369 | 0.86726 | 2008 | 2008-10-01 | 232.0776 | 47.2813 | 239.6755 | 48.8925 | 2008
2008-10-02 | 142.1871 | 0.011604 | 0.0010282 | 0.012233 | 0.0011239 | 2008-10-02 | 352.3853 | 0.14319 | 0.028666 | 0.1479 | 0.02968 | 2008-10-02 | 4.4403 | 0.39345 | 4.6813 | 0.43007 | 2008 | 2008-10-02 | 135.7936 | 27.1855 | 140.2641 | 28.1477 | 2008
2008-10-03 | 84.4792 | 0.011647 | 0.0010317 | 0.01228 | 0.0011277 | 2008-10-03 | 234.1999 | 0.1409 | 0.028257 | 0.14596 | 0.029102 | 2008-10-03 | 2.648 | 0.23456 | 2.7919 | 0.25638 | 2008 | 2008-10-03 | 88.8085 | 17.8104 | 91.9963 | 18.3424 | 2008
2008-10-04 | 70.9265 | 0.011714 | 0.0010369 | 0.012349 | 0.0011332 | 2008-10-04 | 203.2363 | 0.13451 | 0.02713 | 0.13957 | 0.027808 | 2008-10-04 | 2.236 | 0.19792 | 2.3572 | 0.21631 | 2008 | 2008-10-04 | 73.5721 | 14.839 | 76.3395 | 15.2099 | 2008
2008-10-05 | 127.427 | 0.01192 | 0.0010508 | 0.012574 | 0.0011501 | 2008-10-05 | 349.4607 | 0.13068 | 0.026404 | 0.13566 | 0.026993 | 2008-10-05 | 4.0879 | 0.36035 | 4.312 | 0.39441 | 2008 | 2008-10-05 | 122.9008 | 24.8329 | 127.5882 | 25.3864 | 2008
2008-10-06 | 97.277 | 0.012176 | 0.0010669 | 0.012854 | 0.0011703 | 2008-10-06 | 239.8523 | 0.12907 | 0.026086 | 0.134 | 0.026627 | 2008-10-06 | 3.1876 | 0.27932 | 3.3652 | 0.30637 | 2008 | 2008-10-06 | 83.3136 | 16.8389 | 86.4958 | 17.1878 | 2008
2008-10-07 | 103.553 | 0.012394 | 0.0010807 | 0.013087 | 0.0011866 | 2008-10-07 | 331.8511 | 0.13978 | 0.027903 | 0.14498 | 0.028492 | 2008-10-07 | 3.4541 | 0.30116 | 3.6472 | 0.33068 | 2008 | 2008-10-07 | 124.8333 | 24.9201 | 129.4775 | 25.4458 | 2008
2008-10-08 | 181.0917 | 0.012603 | 0.0010915 | 0.013308 | 0.0011996 | 2008-10-08 | 433.4237 | 0.1318 | 0.025277 | 0.13607 | 0.025994 | 2008-10-08 | 6.1422 | 0.53194 | 6.4857 | 0.58466 | 2008 | 2008-10-08 | 153.7378 | 29.4839 | 158.7132 | 30.3203 | 2008
2008-10-09 | 385.1138 | 0.012606 | 0.0010838 | 0.013308 | 0.0011922 | 2008-10-09 | 521.0259 | 0.10393 | 0.018511 | 0.10616 | 0.019532 | 2008-10-09 | 13.0649 | 1.1233 | 13.7929 | 1.2357 | 2008 | 2008-10-09 | 145.7383 | 25.9566 | 148.8596 | 27.3881 | 2008
2008-10-10 | 336.409 | 0.012483 | 0.0010651 | 0.013172 | 0.0011723 | 2008-10-10 | 463.7562 | 0.11061 | 0.019144 | 0.11268 | 0.020468 | 2008-10-10 | 11.3017 | 0.96426 | 11.9255 | 1.0613 | 2008 | 2008-10-10 | 138.052 | 23.8937 | 140.6361 | 25.5454 | 2008
2008-10-11 | 300.4828 | 0.012554 | 0.001065 | 0.013245 | 0.0011728 | 2008-10-11 | 560.6636 | 0.11661 | 0.020214 | 0.11909 | 0.021518 | 2008-10-11 | 10.1518 | 0.86127 | 10.7107 | 0.94843 | 2008 | 2008-10-11 | 175.9463 | 30.4999 | 179.6959 | 32.468 | 2008
2008-10-12 | 285.9688 | 0.012434 | 0.0010501 | 0.013114 | 0.0011564 | 2008-10-12 | 527.9595 | 0.12079 | 0.021199 | 0.12379 | 0.022374 | 2008-10-12 | 9.5694 | 0.8082 | 10.0925 | 0.89 | 2008 | 2008-10-12 | 171.6233 | 30.1215 | 175.8911 | 31.7908 | 2008
2008-10-13 | 209.8615 | 0.012217 | 0.0010283 | 0.012878 | 0.001132 | 2008-10-13 | 277.4247 | 0.12625 | 0.022543 | 0.12999 | 0.023524 | 2008-10-13 | 6.8999 | 0.5808 | 7.2734 | 0.63937 | 2008 | 2008-10-13 | 94.2597 | 16.8312 | 97.0493 | 17.5637 | 2008
2008-10-14 | 106.5256 | 0.012158 | 0.0010207 | 0.012813 | 0.0011236 | 2008-10-14 | 149.3013 | 0.1302 | 0.023589 | 0.13447 | 0.024427 | 2008-10-14 | 3.4855 | 0.29261 | 3.6734 | 0.32211 | 2008 | 2008-10-14 | 52.3172 | 9.4782 | 54.0314 | 9.8149 | 2008
2008-10-15 | 74.0239 | 0.012137 | 0.0010171 | 0.012791 | 0.0011197 | 2008-10-15 | 133.1167 | 0.12181 | 0.022294 | 0.12609 | 0.022948 | 2008-10-15 | 2.4179 | 0.20262 | 2.5482 | 0.22306 | 2008 | 2008-10-15 | 43.6371 | 7.987 | 45.1719 | 8.221 | 2008
2008-10-16 | 51.7149 | 0.012173 | 0.001018 | 0.012832 | 0.0011211 | 2008-10-16 | 150.3971 | 0.11556 | 0.021324 | 0.11979 | 0.021861 | 2008-10-16 | 1.6943 | 0.14168 | 1.7859 | 0.15604 | 2008 | 2008-10-16 | 46.7716 | 8.6311 | 48.4861 | 8.8482 | 2008
2008-10-17 | 43.203 | 0.012277 | 0.0010238 | 0.012946 | 0.0011284 | 2008-10-17 | 136.5628 | 0.11172 | 0.020739 | 0.1159 | 0.0212 | 2008-10-17 | 1.4275 | 0.11904 | 1.5052 | 0.1312 | 2008 | 2008-10-17 | 41.0614 | 7.622 | 42.5952 | 7.7916 | 2008
2008-10-18 | 83.441 | 0.012434 | 0.0010335 | 0.013116 | 0.00114 | 2008-10-18 | 229.0035 | 0.11008 | 0.020521 | 0.11419 | 0.02094 | 2008-10-18 | 2.7922 | 0.23208 | 2.9453 | 0.256 | 2008 | 2008-10-18 | 67.8422 | 12.6473 | 70.3783 | 12.9052 | 2008
2008-10-19 | 77.5511 | 0.012657 | 0.0010481 | 0.013353 | 0.0011568 | 2008-10-19 | 263.4452 | 0.10849 | 0.020333 | 0.11251 | 0.020714 | 2008-10-19 | 2.6417 | 0.21875 | 2.7869 | 0.24143 | 2008 | 2008-10-19 | 76.9215 | 14.4158 | 79.7674 | 14.686 | 2008
2008-10-20 | 35.4446 | 0.012832 | 0.0010593 | 0.013536 | 0.0011693 | 2008-10-20 | 290.2486 | 0.10906 | 0.020594 | 0.11303 | 0.020952 | 2008-10-20 | 1.2241 | 0.10105 | 1.2912 | 0.11154 | 2008 | 2008-10-20 | 85.1921 | 16.0867 | 88.2917 | 16.3666 | 2008
2008-10-21 | 30.5 | 0.012996 | 0.0010695 | 0.013706 | 0.0011806 | 2008-10-21 | 60.9632 | 0.10964 | 0.020828 | 0.11357 | 0.02117 | 2008-10-21 | 1.0667 | 0.087786 | 1.1251 | 0.09691 | 2008 | 2008-10-21 | 17.9883 | 3.4172 | 18.6333 | 3.4733 | 2008
2008-10-22 | 33.9628 | 0.013162 | 0.0010799 | 0.013875 | 0.0011917 | 2008-10-22 | 49.4916 | 0.11033 | 0.020985 | 0.11424 | 0.02132 | 2008-10-22 | 1.2031 | 0.098703 | 1.2682 | 0.10892 | 2008 | 2008-10-22 | 14.6947 | 2.7951 | 15.2155 | 2.8397 | 2008
2008-10-23 | 37.8617 | 0.013331 | 0.0010904 | 0.014043 | 0.0012026 | 2008-10-23 | 45.4847 | 0.10816 | 0.020467 | 0.11198 | 0.020791 | 2008-10-23 | 1.3584 | 0.11111 | 1.4309 | 0.12254 | 2008 | 2008-10-23 | 13.24 | 2.5053 | 13.7075 | 2.545 | 2008
2008-10-24 | 34.6328 | 0.013492 | 0.0011002 | 0.014201 | 0.0012126 | 2008-10-24 | 49.9187 | 0.10672 | 0.020037 | 0.11049 | 0.020356 | 2008-10-24 | 1.2575 | 0.10254 | 1.3236 | 0.11302 | 2008 | 2008-10-24 | 14.3371 | 2.6918 | 14.8433 | 2.7347 | 2008
2008-10-25 | 48.4198 | 0.013636 | 0.0011086 | 0.014347 | 0.0012216 | 2008-10-25 | 89.6672 | 0.10538 | 0.019768 | 0.10912 | 0.020086 | 2008-10-25 | 1.777 | 0.14446 | 1.8696 | 0.15918 | 2008 | 2008-10-25 | 25.4291 | 4.7705 | 26.333 | 4.8471 | 2008
2008-10-26 | 37.9893 | 0.013746 | 0.0011146 | 0.014465 | 0.0012286 | 2008-10-26 | 62.8832 | 0.10832 | 0.020702 | 0.11222 | 0.021033 | 2008-10-26 | 1.4053 | 0.11395 | 1.4789 | 0.12561 | 2008 | 2008-10-26 | 18.3318 | 3.5034 | 18.9912 | 3.5594 | 2008
2008-10-27 | 30.5903 | 0.013772 | 0.0011166 | 0.014493 | 0.0012303 | 2008-10-27 | -110.347 | 0.11053 | 0.021315 | 0.11454 | 0.021658 | 2008-10-27 | 1.1338 | 0.091924 | 1.1932 | 0.10129 | 2008 | 2008-10-27 | -32.8245 | -6.3299 | -34.0149 | -6.4318 | 2008
2008-10-28 | 29.9438 | 0.013793 | 0.0011178 | 0.014515 | 0.0012314 | 2008-10-28 | -2.0007 | 0.10177 | 0.019644 | 0.1055 | 0.019961 | 2008-10-28 | 1.1115 | 0.090082 | 1.1697 | 0.099234 | 2008 | 2008-10-28 | -0.54798 | -0.10577 | -0.56804 | -0.10747 | 2008
2008-10-29 | 28.2934 | 0.013808 | 0.0011178 | 0.014531 | 0.0012312 | 2008-10-29 | 41.6042 | 0.095072 | 0.018336 | 0.098564 | 0.018631 | 2008-10-29 | 1.0514 | 0.085117 | 1.1064 | 0.093749 | 2008 | 2008-10-29 | 10.6449 | 2.053 | 11.036 | 2.086 | 2008
2008-10-30 | 27.6807 | 0.013809 | 0.0011164 | 0.014531 | 0.0012294 | 2008-10-30 | 72.4224 | 0.090756 | 0.017446 | 0.094074 | 0.017726 | 2008-10-30 | 1.0287 | 0.083168 | 1.0825 | 0.091588 | 2008 | 2008-10-30 | 17.689 | 3.4003 | 18.3356 | 3.4549 | 2008
2008-10-31 | -162.8244 | 0.013876 | 0.0011145 | 0.014602 | 0.0012283 | 2008-10-31 | 57.3203 | 0.087918 | 0.016801 | 0.091097 | 0.017071 | 2008-10-31 | -6.0805 | -0.48839 | -6.3988 | -0.53822 | 2008 | 2008-10-31 | 13.5625 | 2.5918 | 14.0529 | 2.6334 | 2008
2008-11-01 | -4.738 | 0.013607 | 0.0010856 | 0.014286 | 0.0011922 | 2008-11-01 | 284.0682 | 0.084394 | 0.016079 | 0.087397 | 0.016334 | 2008-11-01 | -0.17351 | -0.013842 | -0.18216 | -0.015202 | 2008 | 2008-11-01 | 64.5189 | 12.2926 | 66.8151 | 12.4875 | 2008
2008-11-02 | 1.3045 | 0.013242 | 0.0010525 | 0.013872 | 0.0011518 | 2008-11-02 | 363.7746 | 0.078443 | 0.015028 | 0.08119 | 0.01526 | 2008-11-02 | 0.04649 | 0.003695 | 0.048699 | 0.0040438 | 2008 | 2008-11-02 | 76.7962 | 14.7128 | 79.4856 | 14.9401 | 2008
2008-11-03 | 1.0804 | 0.012996 | 0.001029 | 0.013601 | 0.0011246 | 2008-11-03 | 268.3154 | 0.071443 | 0.013792 | 0.073911 | 0.013999 | 2008-11-03 | 0.037786 | 0.0029918 | 0.039546 | 0.0032697 | 2008 | 2008-11-03 | 51.5894 | 9.9593 | 53.371 | 10.1087 | 2008
2008-11-04 | 1.8002 | 0.012844 | 0.0010132 | 0.013436 | 0.0011067 | 2008-11-04 | 220.9847 | 0.067068 | 0.013016 | 0.069344 | 0.013207 | 2008-11-04 | 0.062223 | 0.0049088 | 0.065092 | 0.0053617 | 2008 | 2008-11-04 | 39.887 | 7.7406 | 41.2404 | 7.8542 | 2008
2008-11-05 | 2.6364 | 0.012762 | 0.0010033 | 0.013349 | 0.0010959 | 2008-11-05 | 75.4443 | 0.064574 | 0.012593 | 0.066737 | 0.012776 | 2008-11-05 | 0.09055 | 0.0071187 | 0.094716 | 0.0077758 | 2008 | 2008-11-05 | 13.111 | 2.5569 | 13.5503 | 2.594 | 2008
2008-11-06 | 2.6502 | 0.012728 | 0.00099716 | 0.013318 | 0.0010899 | 2008-11-06 | 28.4598 | 0.063007 | 0.012304 | 0.065106 | 0.012483 | 2008-11-06 | 0.090777 | 0.007112 | 0.094986 | 0.0077735 | 2008 | 2008-11-06 | 4.8258 | 0.94236 | 4.9867 | 0.95609 | 2008
2008-11-07 | 3.0203 | 0.012733 | 0.00099427 | 0.013328 | 0.0010875 | 2008-11-07 | 8.2919 | 0.06226 | 0.012092 | 0.064332 | 0.012271 | 2008-11-07 | 0.1035 | 0.0080818 | 0.10834 | 0.0088397 | 2008 | 2008-11-07 | 1.3894 | 0.26983 | 1.4356 | 0.27383 | 2008
2008-11-08 | 3.4097 | 0.012774 | 0.00099434 | 0.013375 | 0.0010883 | 2008-11-08 | 7.9573 | 0.062526 | 0.011953 | 0.064616 | 0.012137 | 2008-11-08 | 0.11722 | 0.0091244 | 0.12273 | 0.0099863 | 2008 | 2008-11-08 | 1.339 | 0.25597 | 1.3838 | 0.25991 | 2008
2008-11-09 | 3.2815 | 0.012846 | 0.00099694 | 0.013454 | 0.0010918 | 2008-11-09 | 12.6592 | 0.063674 | 0.011865 | 0.065823 | 0.012057 | 2008-11-09 | 0.11344 | 0.0088042 | 0.11882 | 0.0096419 | 2008 | 2008-11-09 | 2.1693 | 0.40424 | 2.2425 | 0.41078 | 2008
2008-11-10 | 3.5567 | 0.012933 | 0.0010007 | 0.013549 | 0.0010966 | 2008-11-10 | -0.052995 | 0.065166 | 0.011819 | 0.067393 | 0.012021 | 2008-11-10 | 0.12379 | 0.0095785 | 0.12969 | 0.010497 | 2008 | 2008-11-10 | -0.0092941 | -0.0016857 | -0.0096117 | -0.0017145 | 2008
2008-11-11 | 3.5689 | 0.013034 | 0.0010055 | 0.013657 | 0.0011024 | 2008-11-11 | -63.6568 | 0.06655 | 0.011825 | 0.068851 | 0.012036 | 2008-11-11 | 0.12519 | 0.0096577 | 0.13117 | 0.010588 | 2008 | 2008-11-11 | -11.4011 | -2.0258 | -11.7953 | -2.062 | 2008
2008-11-12 | 3.3975 | 0.013153 | 0.0010117 | 0.013781 | 0.0011095 | 2008-11-12 | -218.7396 | 0.069684 | 0.012016 | 0.072135 | 0.012245 | 2008-11-12 | 0.12026 | 0.009251 | 0.12601 | 0.010145 | 2008 | 2008-11-12 | -41.0215 | -7.0738 | -42.4647 | -7.2082 | 2008
2008-11-13 | 3.8025 | 0.013285 | 0.0010191 | 0.013923 | 0.0011182 | 2008-11-13 | -67.9428 | 0.071608 | 0.011978 | 0.074164 | 0.012219 | 2008-11-13 | 0.13595 | 0.010429 | 0.14248 | 0.011443 | 2008 | 2008-11-13 | -13.0935 | -2.1902 | -13.561 | -2.2343 | 2008
2008-11-14 | 3.8577 | 0.013426 | 0.0010273 | 0.014074 | 0.0011278 | 2008-11-14 | 20.0533 | 0.074266 | 0.011956 | 0.076946 | 0.012211 | 2008-11-14 | 0.13939 | 0.010665 | 0.14612 | 0.011709 | 2008 | 2008-11-14 | 4.008 | 0.64525 | 4.1526 | 0.65902 | 2008
2008-11-15 | 3.6885 | 0.013571 | 0.0010358 | 0.014229 | 0.0011377 | 2008-11-15 | 78.9889 | 0.075027 | 0.011784 | 0.077729 | 0.012043 | 2008-11-15 | 0.13471 | 0.010282 | 0.14125 | 0.011294 | 2008 | 2008-11-15 | 15.9491 | 2.5051 | 16.5234 | 2.5602 | 2008
2008-11-16 | 3.5425 | 0.013707 | 0.0010435 | 0.014376 | 0.0011468 | 2008-11-16 | 116.3496 | 0.073994 | 0.011505 | 0.076622 | 0.011758 | 2008-11-16 | 0.13068 | 0.0099482 | 0.13706 | 0.010934 | 2008 | 2008-11-16 | 23.1694 | 3.6024 | 23.9924 | 3.6816 | 2008
2008-11-17 | 3.5225 | 0.013824 | 0.0010492 | 0.014501 | 0.0011538 | 2008-11-17 | 152.5297 | 0.071578 | 0.011159 | 0.074062 | 0.011399 | 2008-11-17 | 0.13105 | 0.0099467 | 0.13747 | 0.010938 | 2008 | 2008-11-17 | 29.3824 | 4.5808 | 30.4022 | 4.6792 | 2008
2008-11-18 | 3.2978 | 0.013927 | 0.0010536 | 0.01461 | 0.001159 | 2008-11-18 | 267.291 | 0.068823 | 0.01084 | 0.071144 | 0.011064 | 2008-11-18 | 0.12361 | 0.0093509 | 0.12966 | 0.010286 | 2008 | 2008-11-18 | 49.5077 | 7.7976 | 51.1769 | 7.9589 | 2008
2008-11-19 | 3.175 | 0.014021 | 0.0010571 | 0.014707 | 0.0011631 | 2008-11-19 | 42.7771 | 0.067601 | 0.010669 | 0.069826 | 0.010884 | 2008-11-19 | 0.1198 | 0.0090322 | 0.12567 | 0.0099381 | 2008 | 2008-11-19 | 7.7825 | 1.2282 | 8.0387 | 1.253 | 2008
2008-11-20 | 3.1892 | 0.014107 | 0.0010598 | 0.014796 | 0.0011663 | 2008-11-20 | -10.0434 | 0.069885 | 0.010733 | 0.072176 | 0.010957 | 2008-11-20 | 0.12108 | 0.0090959 | 0.12699 | 0.01001 | 2008 | 2008-11-20 | -1.8889 | -0.29011 | -1.9509 | -0.29616 | 2008
2008-11-21 | 3.2493 | 0.014191 | 0.0010623 | 0.014882 | 0.0011693 | 2008-11-21 | -13.8934 | 0.073456 | 0.010863 | 0.075887 | 0.011102 | 2008-11-21 | 0.1241 | 0.0092897 | 0.13014 | 0.010225 | 2008 | 2008-11-21 | -2.7466 | -0.40618 | -2.8375 | -0.41513 | 2008
2008-11-22 | 3.1342 | 0.014275 | 0.0010649 | 0.014967 | 0.0011721 | 2008-11-22 | 13.2567 | 0.076259 | 0.010936 | 0.078807 | 0.011188 | 2008-11-22 | 0.1204 | 0.0089821 | 0.12624 | 0.0098869 | 2008 | 2008-11-22 | 2.7207 | 0.39016 | 2.8116 | 0.39916 | 2008
2008-11-23 | 3.0492 | 0.014358 | 0.0010674 | 0.01505 | 0.0011748 | 2008-11-23 | 29.8992 | 0.077448 | 0.010911 | 0.080049 | 0.011169 | 2008-11-23 | 0.11783 | 0.0087596 | 0.1235 | 0.009641 | 2008 | 2008-11-23 | 6.232 | 0.87793 | 6.4412 | 0.89873 | 2008
2008-11-24 | 3.1331 | 0.014442 | 0.00107 | 0.015134 | 0.0011777 | 2008-11-24 | 11.9396 | 0.077351 | 0.010822 | 0.079957 | 0.011082 | 2008-11-24 | 0.12177 | 0.0090225 | 0.12761 | 0.00993 | 2008 | 2008-11-24 | 2.4855 | 0.34774 | 2.5692 | 0.35609 | 2008
2008-11-25 | 3.1953 | 0.014525 | 0.0010727 | 0.015221 | 0.0011808 | 2008-11-25 | -120.7415 | 0.079272 | 0.010901 | 0.081967 | 0.011171 | 2008-11-25 | 0.12491 | 0.0092248 | 0.13089 | 0.010155 | 2008 | 2008-11-25 | -25.7591 | -3.5421 | -26.6349 | -3.6298 | 2008
2008-11-26 | 3.0588 | 0.014608 | 0.0010754 | 0.01531 | 0.0011842 | 2008-11-26 | -103.456 | 0.079914 | 0.01088 | 0.082648 | 0.011154 | 2008-11-26 | 0.12026 | 0.0088523 | 0.12603 | 0.0097482 | 2008 | 2008-11-26 | -22.25 | -3.0292 | -23.0112 | -3.1056 | 2008
2008-11-27 | 2.987 | 0.014688 | 0.0010777 | 0.015395 | 0.0011872 | 2008-11-27 | -14.6354 | 0.080583 | 0.010837 | 0.083345 | 0.011115 | 2008-11-27 | 0.11808 | 0.0086635 | 0.12376 | 0.0095439 | 2008 | 2008-11-27 | -3.174 | -0.42685 | -3.2828 | -0.4378 | 2008
2008-11-28 | 2.9598 | 0.014765 | 0.0010798 | 0.015477 | 0.0011899 | 2008-11-28 | 29.0731 | 0.081265 | 0.010785 | 0.084042 | 0.011065 | 2008-11-28 | 0.11761 | 0.0086012 | 0.12328 | 0.009478 | 2008 | 2008-11-28 | 6.3584 | 0.84385 | 6.5757 | 0.86577 | 2008
2008-11-29 | 3.0657 | 0.014842 | 0.0010819 | 0.015557 | 0.0011925 | 2008-11-29 | 55.5504 | 0.081085 | 0.010672 | 0.083829 | 0.010949 | 2008-11-29 | 0.12246 | 0.0089264 | 0.12836 | 0.0098387 | 2008 | 2008-11-29 | 12.1223 | 1.5954 | 12.5325 | 1.6369 | 2008
2008-11-30 | -358.3209 | 0.014926 | 0.0010799 | 0.015611 | 0.001186 | 2008-11-30 | 125.5402 | 0.080056 | 0.010501 | 0.082715 | 0.01077 | 2008-11-30 | -14.3937 | -1.0414 | -15.0539 | -1.1437 | 2008 | 2008-11-30 | 27.0477 | 3.5479 | 27.946 | 3.6389 | 2008
2008-12-01 | -44.6804 | 0.013655 | 0.00098308 | 0.014134 | 0.0010585 | 2008-12-01 | 107.6158 | 0.076928 | 0.010185 | 0.079422 | 0.010438 | 2008-12-01 | -1.6419 | -0.11821 | -1.6995 | -0.12728 | 2008 | 2008-12-01 | 22.28 | 2.9498 | 23.0023 | 3.023 | 2008
2008-12-02 | -3.212 | 0.012064 | 0.0008641 | 0.012415 | 0.00092016 | 2008-12-02 | 88.8249 | 0.074972 | 0.0099676 | 0.077358 | 0.01021 | 2008-12-02 | -0.10428 | -0.0074694 | -0.10732 | -0.007954 | 2008 | 2008-12-02 | 17.9221 | 2.3828 | 18.4924 | 2.4407 | 2008
2008-12-03 | -1.1726 | 0.011021 | 0.00078452 | 0.011329 | 0.00083387 | 2008-12-03 | 126.2724 | 0.073138 | 0.0097707 | 0.075425 | 0.010004 | 2008-12-03 | -0.03478 | -0.0024758 | -0.035753 | -0.0026316 | 2008 | 2008-12-03 | 24.8545 | 3.3204 | 25.6318 | 3.3995 | 2008
2008-12-04 | 0.23633 | 0.010333 | 0.0007314 | 0.010626 | 0.00077813 | 2008-12-04 | 136.776 | 0.07189 | 0.0096345 | 0.07411 | 0.0098609 | 2008-12-04 | 0.0065723 | 0.00046519 | 0.0067582 | 0.00049491 | 2008 | 2008-12-04 | 26.4627 | 3.5464 | 27.2798 | 3.6298 | 2008
2008-12-05 | 1.2678 | 0.0098958 | 0.00069704 | 0.010184 | 0.00074294 | 2008-12-05 | 8.3579 | 0.071926 | 0.0095853 | 0.074135 | 0.0098111 | 2008-12-05 | 0.033764 | 0.0023782 | 0.034747 | 0.0025349 | 2008 | 2008-12-05 | 1.6178 | 0.2156 | 1.6675 | 0.22068 | 2008
2008-12-06 | 2.0935 | 0.009615 | 0.00067463 | 0.0099045 | 0.00072049 | 2008-12-06 | -8.6717 | 0.073317 | 0.0096167 | 0.075577 | 0.0098481 | 2008-12-06 | 0.054173 | 0.003801 | 0.055804 | 0.0040594 | 2008 | 2008-12-06 | -1.711 | -0.22443 | -1.7638 | -0.22983 | 2008
2008-12-07 | 3.1238 | 0.0094614 | 0.0006617 | 0.009755 | 0.000708 | 2008-12-07 | -12.8101 | 0.076073 | 0.0097353 | 0.078446 | 0.0099787 | 2008-12-07 | 0.079541 | 0.0055629 | 0.082009 | 0.0059521 | 2008 | 2008-12-07 | -2.6226 | -0.33563 | -2.7044 | -0.34402 | 2008
2008-12-08 | 3.6643 | 0.0094084 | 0.00065596 | 0.0097076 | 0.00070299 | 2008-12-08 | 0.28941 | 0.078898 | 0.0098592 | 0.08139 | 0.010115 | 2008-12-08 | 0.092781 | 0.0064687 | 0.095731 | 0.0069325 | 2008 | 2008-12-08 | 0.061452 | 0.0076792 | 0.063394 | 0.0078785 | 2008
2008-12-09 | 4.0391 | 0.0094307 | 0.00065556 | 0.0097367 | 0.00070356 | 2008-12-09 | 5.5977 | 0.081052 | 0.0099429 | 0.08364 | 0.010209 | 2008-12-09 | 0.10251 | 0.007126 | 0.10584 | 0.0076478 | 2008 | 2008-12-09 | 1.221 | 0.14979 | 1.26 | 0.15379 | 2008
2008-12-10 | 4.4128 | 0.0095171 | 0.00065987 | 0.009831 | 0.00070904 | 2008-12-10 | 5.8981 | 0.082584 | 0.0099932 | 0.085247 | 0.010267 | 2008-12-10 | 0.11302 | 0.0078366 | 0.11675 | 0.0084204 | 2008 | 2008-12-10 | 1.3109 | 0.15863 | 1.3532 | 0.16298 | 2008
2008-12-11 | 4.3403 | 0.0096579 | 0.0006685 | 0.0099734 | 0.00071827 | 2008-12-11 | -155.5839 | 0.085786 | 0.010171 | 0.08857 | 0.010458 | 2008-12-11 | 0.11281 | 0.0078087 | 0.1165 | 0.00839 | 2008 | 2008-12-11 | -35.9199 | -4.2589 | -37.0855 | -4.379 | 2008
2008-12-12 | 4.7672 | 0.0098351 | 0.00067952 | 0.010156 | 0.0007304 | 2008-12-12 | -151.1664 | 0.085748 | 0.010117 | 0.088545 | 0.010405 | 2008-12-12 | 0.12618 | 0.008718 | 0.1303 | 0.0093708 | 2008 | 2008-12-12 | -34.8844 | -4.1158 | -36.0226 | -4.2332 | 2008
2008-12-13 | 4.7782 | 0.010012 | 0.00068999 | 0.010344 | 0.00074249 | 2008-12-13 | -14.0553 | 0.088318 | 0.010238 | 0.091237 | 0.010539 | 2008-12-13 | 0.12875 | 0.0088728 | 0.13302 | 0.0095479 | 2008 | 2008-12-13 | -3.3407 | -0.38726 | -3.4511 | -0.39865 | 2008
2008-12-14 | 4.8569 | 0.010198 | 0.00070075 | 0.010538 | 0.00075467 | 2008-12-14 | 64.2118 | 0.089532 | 0.01026 | 0.092492 | 0.010566 | 2008-12-14 | 0.13329 | 0.0091597 | 0.13774 | 0.0098645 | 2008 | 2008-12-14 | 15.4721 | 1.773 | 15.9835 | 1.8258 | 2008
2008-12-15 | 5.0169 | 0.010376 | 0.00071094 | 0.010727 | 0.00076653 | 2008-12-15 | 114.4975 | 0.088076 | 0.010094 | 0.090958 | 0.010392 | 2008-12-15 | 0.14009 | 0.0095989 | 0.14484 | 0.01035 | 2008 | 2008-12-15 | 27.1399 | 3.1104 | 28.0278 | 3.2021 | 2008
2008-12-16 | 4.9776 | 0.010553 | 0.00072134 | 0.010914 | 0.00077833 | 2008-12-16 | 149.5997 | 0.084953 | 0.0098125 | 0.087661 | 0.010092 | 2008-12-16 | 0.14137 | 0.009663 | 0.14621 | 0.010426 | 2008 | 2008-12-16 | 34.2029 | 3.9506 | 35.293 | 4.0633 | 2008
2008-12-17 | 5.2465 | 0.010731 | 0.00073203 | 0.011098 | 0.00079008 | 2008-12-17 | 218.7327 | 0.080733 | 0.0094573 | 0.083213 | 0.009714 | 2008-12-17 | 0.15151 | 0.010336 | 0.1567 | 0.011155 | 2008 | 2008-12-17 | 47.5246 | 5.5671 | 48.9847 | 5.7183 | 2008
2008-12-18 | 5.3403 | 0.010898 | 0.0007419 | 0.011276 | 0.00080152 | 2008-12-18 | 134.0897 | 0.078434 | 0.0092497 | 0.080787 | 0.0094936 | 2008-12-18 | 0.15662 | 0.010663 | 0.16206 | 0.011519 | 2008 | 2008-12-18 | 28.3044 | 3.3379 | 29.1533 | 3.4259 | 2008
2008-12-19 | 5.1829 | 0.011052 | 0.00075089 | 0.011444 | 0.00081235 | 2008-12-19 | -12.1772 | 0.07916 | 0.0092523 | 0.081526 | 0.0094977 | 2008-12-19 | 0.15415 | 0.010474 | 0.15963 | 0.011331 | 2008 | 2008-12-19 | -2.5942 | -0.30322 | -2.6718 | -0.31126 | 2008
2008-12-20 | 5.0119 | 0.011197 | 0.00075948 | 0.011603 | 0.00082257 | 2008-12-20 | -20.1858 | 0.081611 | 0.0093719 | 0.084075 | 0.0096273 | 2008-12-20 | 0.15103 | 0.010244 | 0.1565 | 0.011095 | 2008 | 2008-12-20 | -4.4335 | -0.50912 | -4.5674 | -0.523 | 2008
2008-12-21 | 4.9782 | 0.011335 | 0.00076762 | 0.011752 | 0.0008321 | 2008-12-21 | 1.0147 | 0.08386 | 0.0094786 | 0.086423 | 0.0097442 | 2008-12-21 | 0.15186 | 0.010284 | 0.15744 | 0.011148 | 2008 | 2008-12-21 | 0.22901 | 0.025884 | 0.23601 | 0.02661 | 2008
2008-12-22 | 4.8755 | 0.011463 | 0.00077508 | 0.011887 | 0.00084064 | 2008-12-22 | 28.1664 | 0.084799 | 0.0094959 | 0.087404 | 0.0097659 | 2008-12-22 | 0.15041 | 0.01017 | 0.15597 | 0.01103 | 2008 | 2008-12-22 | 6.428 | 0.71982 | 6.6254 | 0.74028 | 2008
2008-12-23 | 4.5621 | 0.011579 | 0.00078164 | 0.012007 | 0.00084785 | 2008-12-23 | 46.4171 | 0.084445 | 0.009424 | 0.087031 | 0.0096922 | 2008-12-23 | 0.14216 | 0.0095967 | 0.14741 | 0.01041 | 2008 | 2008-12-23 | 10.5489 | 1.1772 | 10.8718 | 1.2107 | 2008
2008-12-24 | 4.5541 | 0.011684 | 0.00078742 | 0.012115 | 0.00085423 | 2008-12-24 | 7.5649 | 0.084185 | 0.0093627 | 0.086753 | 0.0096293 | 2008-12-24 | 0.14321 | 0.0096507 | 0.14849 | 0.01047 | 2008 | 2008-12-24 | 1.7139 | 0.19062 | 1.7662 | 0.19604 | 2008
2008-12-25 | 0.72443 | 0.011787 | 0.00079305 | 0.012224 | 0.00086069 | 2008-12-25 | 81.3252 | 0.081308 | 0.0091121 | 0.083773 | 0.0093683 | 2008-12-25 | 0.02298 | 0.0015461 | 0.023832 | 0.001678 | 2008 | 2008-12-25 | 17.7957 | 1.9943 | 18.335 | 2.0504 | 2008
2008-12-26 | 1.1761 | 0.011886 | 0.00079851 | 0.01233 | 0.00086716 | 2008-12-26 | 97.4554 | 0.072016 | 0.0083833 | 0.074151 | 0.0086059 | 2008-12-26 | 0.037623 | 0.0025275 | 0.039028 | 0.0027448 | 2008 | 2008-12-26 | 18.8881 | 2.1988 | 19.448 | 2.2571 | 2008
2008-12-27 | 3.7776 | 0.011976 | 0.00080363 | 0.012426 | 0.00087314 | 2008-12-27 | 104.1952 | 0.064846 | 0.0077883 | 0.066727 | 0.0079846 | 2008-12-27 | 0.12175 | 0.0081701 | 0.12633 | 0.0088767 | 2008 | 2008-12-27 | 18.1837 | 2.184 | 18.7113 | 2.239 | 2008
2008-12-28 | 4.8104 | 0.012055 | 0.00080844 | 0.012511 | 0.00087877 | 2008-12-28 | 68.0674 | 0.06325 | 0.0076066 | 0.065066 | 0.007796 | 2008-12-28 | 0.15606 | 0.010466 | 0.16196 | 0.011376 | 2008 | 2008-12-28 | 11.5865 | 1.3934 | 11.9191 | 1.4281 | 2008
2008-12-29 | 4.3715 | 0.012134 | 0.00081348 | 0.012597 | 0.00088472 | 2008-12-29 | 64.8949 | 0.062665 | 0.0074979 | 0.064448 | 0.0076838 | 2008-12-29 | 0.14275 | 0.0095704 | 0.1482 | 0.010409 | 2008 | 2008-12-29 | 10.9444 | 1.3095 | 11.2558 | 1.342 | 2008
2008-12-30 | 3.8049 | 0.012212 | 0.00081873 | 0.012682 | 0.00089079 | 2008-12-30 | 68.8127 | 0.062113 | 0.0073923 | 0.063862 | 0.0075744 | 2008-12-30 | 0.12505 | 0.0083837 | 0.12986 | 0.0091217 | 2008 | 2008-12-30 | 11.5028 | 1.369 | 11.8267 | 1.4027 | 2008
2008-12-31 | -175.4761 | 0.012251 | 0.00081685 | 0.012712 | 0.00088753 | 2008-12-31 | 65.1858 | 0.061548 | 0.0072898 | 0.063262 | 0.0074681 | 2008-12-31 | -5.7855 | -0.38576 | -6.0034 | -0.41914 | 2008 | 2008-12-31 | 10.7975 | 1.2789 | 11.0981 | 1.3101 | 2008
2009-01-01 | -10.7072 | 0.011945 | 0.00079126 | 0.012342 | 0.00085245 | 2009-01-01 | 77.7743 | 0.06089 | 0.007186 | 0.06256 | 0.0073597 | 2009-01-01 | -0.34421 | -0.022801 | -0.35564 | -0.024564 | 2009 | 2009-01-01 | 12.7449 | 1.5041 | 13.0945 | 1.5405 | 2009
2009-01-02 | 1.1256 | 0.011441 | 0.00075573 | 0.011789 | 0.00080986 | 2009-01-02 | 123.4362 | 0.059785 | 0.0070552 | 0.061401 | 0.0072232 | 2009-01-02 | 0.034657 | 0.0022892 | 0.035712 | 0.0024532 | 2009 | 2009-01-02 | 19.8605 | 2.3437 | 20.3973 | 2.3995 | 2009
2009-01-03 | 1.5563 | 0.011094 | 0.00073042 | 0.011423 | 0.0007816 | 2009-01-03 | 150.0784 | 0.059151 | 0.006974 | 0.060733 | 0.0071385 | 2009-01-03 | 0.046467 | 0.0030593 | 0.047843 | 0.0032737 | 2009 | 2009-01-03 | 23.8911 | 2.8168 | 24.5299 | 2.8832 | 2009
2009-01-04 | 2.4145 | 0.01087 | 0.00071357 | 0.011191 | 0.00076361 | 2009-01-04 | -21.2111 | 0.059903 | 0.0069927 | 0.061502 | 0.0071589 | 2009-01-04 | 0.070631 | 0.0046368 | 0.072718 | 0.0049619 | 2009 | 2009-01-04 | -3.4195 | -0.39917 | -3.5108 | -0.40866 | 2009
2009-01-05 | 2.7116 | 0.01074 | 0.00070336 | 0.011061 | 0.00075326 | 2009-01-05 | -30.7064 | 0.06254 | 0.0071472 | 0.06424 | 0.0073238 | 2009-01-05 | 0.078379 | 0.0051329 | 0.080722 | 0.005497 | 2009 | 2009-01-05 | -5.1682 | -0.59063 | -5.3087 | -0.60522 | 2009
2009-01-06 | 3.3629 | 0.010683 | 0.00069833 | 0.011007 | 0.00074854 | 2009-01-06 | -22.1082 | 0.066104 | 0.00737 | 0.067946 | 0.0075611 | 2009-01-06 | 0.096689 | 0.0063201 | 0.099619 | 0.0067746 | 2009 | 2009-01-06 | -3.9331 | -0.4385 | -4.0427 | -0.44987 | 2009
2009-01-07 | 3.8461 | 0.010697 | 0.00069827 | 0.011024 | 0.00074901 | 2009-01-07 | -3.2488 | 0.069142 | 0.0075556 | 0.071107 | 0.0077591 | 2009-01-07 | 0.11072 | 0.0072277 | 0.11411 | 0.0077529 | 2009 | 2009-01-07 | -0.60454 | -0.066062 | -0.62172 | -0.067842 | 2009
2009-01-08 | 3.8088 | 0.01075 | 0.00070077 | 0.011084 | 0.00075243 | 2009-01-08 | -9.3011 | 0.071755 | 0.0077147 | 0.073836 | 0.00793 | 2009-01-08 | 0.11019 | 0.0071832 | 0.11361 | 0.0077128 | 2009 | 2009-01-08 | -1.7961 | -0.19311 | -1.8482 | -0.1985 | 2009
2009-01-09 | 4.027 | 0.010821 | 0.00070417 | 0.011163 | 0.00075693 | 2009-01-09 | -71.4575 | 0.074977 | 0.0079281 | 0.077202 | 0.0081582 | 2009-01-09 | 0.11727 | 0.0076314 | 0.12098 | 0.0082033 | 2009 | 2009-01-09 | -14.4188 | -1.5246 | -14.8467 | -1.5689 | 2009
2009-01-10 | 4.0612 | 0.01091 | 0.00070869 | 0.011259 | 0.00076246 | 2009-01-10 | -254.5736 | 0.078205 | 0.0081438 | 0.080572 | 0.0083885 | 2009-01-10 | 0.11924 | 0.0077458 | 0.12306 | 0.0083334 | 2009 | 2009-01-10 | -53.5796 | -5.5795 | -55.2013 | -5.7471 | 2009
2009-01-11 | 4.3374 | 0.011016 | 0.00071444 | 0.011373 | 0.00076921 | 2009-01-11 | -60.9956 | 0.082988 | 0.0084738 | 0.085566 | 0.0087399 | 2009-01-11 | 0.12859 | 0.0083396 | 0.13275 | 0.008979 | 2009 | 2009-01-11 | -13.6229 | -1.391 | -14.046 | -1.4347 | 2009
2009-01-12 | 4.4774 | 0.011139 | 0.00072142 | 0.011502 | 0.0007771 | 2009-01-12 | 23.5781 | 0.087596 | 0.0087879 | 0.090363 | 0.0090732 | 2009-01-12 | 0.13422 | 0.008693 | 0.13859 | 0.0093639 | 2009 | 2009-01-12 | 5.5583 | 0.55763 | 5.7339 | 0.57574 | 2009
2009-01-13 | 4.235 | 0.011278 | 0.0007298 | 0.011642 | 0.00078596 | 2009-01-13 | 95.6043 | 0.088007 | 0.0087785 | 0.090767 | 0.0090632 | 2009-01-13 | 0.12854 | 0.0083179 | 0.13269 | 0.008958 | 2009 | 2009-01-13 | 22.6436 | 2.2587 | 23.354 | 2.3319 | 2009
2009-01-14 | 4.3059 | 0.011409 | 0.00073746 | 0.011778 | 0.00079449 | 2009-01-14 | 125.6727 | 0.085104 | 0.008513 | 0.087727 | 0.0087833 | 2009-01-14 | 0.13221 | 0.0085458 | 0.13649 | 0.0092067 | 2009 | 2009-01-14 | 28.7836 | 2.8792 | 29.6707 | 2.9707 | 2009
2009-01-15 | 4.3477 | 0.011529 | 0.00074418 | 0.0119 | 0.00080176 | 2009-01-15 | 145.3799 | 0.081461 | 0.0081919 | 0.083892 | 0.0084425 | 2009-01-15 | 0.13489 | 0.0087074 | 0.13924 | 0.0093811 | 2009 | 2009-01-15 | 31.8721 | 3.2051 | 32.8229 | 3.3031 | 2009
2009-01-16 | 4.4495 | 0.011637 | 0.00074988 | 0.012011 | 0.00080805 | 2009-01-16 | 223.5388 | 0.077565 | 0.0078551 | 0.079805 | 0.0080863 | 2009-01-16 | 0.13935 | 0.0089795 | 0.14383 | 0.0096761 | 2009 | 2009-01-16 | 46.6628 | 4.7256 | 48.0106 | 4.8647 | 2009
2009-01-17 | 4.0313 | 0.011723 | 0.0007536 | 0.012106 | 0.00081288 | 2009-01-17 | 19.4075 | 0.077993 | 0.0078554 | 0.080223 | 0.0080855 | 2009-01-17 | 0.12719 | 0.0081759 | 0.13134 | 0.0088191 | 2009 | 2009-01-17 | 4.0736 | 0.41029 | 4.1901 | 0.42231 | 2009
2009-01-18 | 4.1475 | 0.011799 | 0.00075664 | 0.012189 | 0.00081682 | 2009-01-18 | -29.9768 | 0.079394 | 0.007927 | 0.081667 | 0.0081615 | 2009-01-18 | 0.1317 | 0.0084454 | 0.13605 | 0.0091172 | 2009 | 2009-01-18 | -6.4051 | -0.63951 | -6.5885 | -0.65843 | 2009
2009-01-19 | 3.9934 | 0.011874 | 0.00075981 | 0.012268 | 0.00082058 | 2009-01-19 | -16.0728 | 0.081509 | 0.0080534 | 0.083862 | 0.0082961 | 2009-01-19 | 0.12762 | 0.0081659 | 0.13185 | 0.0088189 | 2009 | 2009-01-19 | -3.5257 | -0.34835 | -3.6275 | -0.35885 | 2009
2009-01-20 | 3.9118 | 0.011944 | 0.00076267 | 0.012343 | 0.00082408 | 2009-01-20 | 6.2049 | 0.082742 | 0.0081131 | 0.085151 | 0.0083615 | 2009-01-20 | 0.12574 | 0.008029 | 0.12994 | 0.0086755 | 2009 | 2009-01-20 | 1.3817 | 0.13548 | 1.4219 | 0.13963 | 2009
2009-01-21 | 3.9213 | 0.012001 | 0.00076443 | 0.012404 | 0.00082644 | 2009-01-21 | 19.9005 | 0.083073 | 0.0081052 | 0.085498 | 0.0083552 | 2009-01-21 | 0.12665 | 0.0080672 | 0.13091 | 0.0087217 | 2009 | 2009-01-21 | 4.4492 | 0.43409 | 4.5791 | 0.44748 | 2009
2009-01-22 | 3.8005 | 0.012046 | 0.00076515 | 0.012452 | 0.0008275 | 2009-01-22 | 34.144 | 0.082705 | 0.0080443 | 0.085112 | 0.0082925 | 2009-01-22 | 0.12321 | 0.0078261 | 0.12736 | 0.0084638 | 2009 | 2009-01-22 | 7.5998 | 0.73919 | 7.8209 | 0.762 | 2009
2009-01-23 | 3.7849 | 0.012085 | 0.00076548 | 0.012492 | 0.00082805 | 2009-01-23 | -23.6844 | 0.083012 | 0.0080367 | 0.085423 | 0.0082854 | 2009-01-23 | 0.1231 | 0.0077972 | 0.12725 | 0.0084345 | 2009 | 2009-01-23 | -5.2913 | -0.51227 | -5.4449 | -0.52812 | 2009
2009-01-24 | 3.9654 | 0.012122 | 0.00076587 | 0.01253 | 0.00082856 | 2009-01-24 | -137.7087 | 0.083405 | 0.008036 | 0.085821 | 0.0082853 | 2009-01-24 | 0.12937 | 0.0081732 | 0.13372 | 0.0088423 | 2009 | 2009-01-24 | -30.9106 | -2.9782 | -31.8061 | -3.0706 | 2009
2009-01-25 | 3.9677 | 0.012157 | 0.00076627 | 0.012566 | 0.00082913 | 2009-01-25 | -50.986 | 0.083554 | 0.0080165 | 0.085973 | 0.0082662 | 2009-01-25 | 0.12981 | 0.0081822 | 0.13418 | 0.0088534 | 2009 | 2009-01-25 | -11.4649 | -1.1 | -11.7969 | -1.1343 | 2009
2009-01-26 | 3.7266 | 0.012193 | 0.00076688 | 0.012604 | 0.00082999 | 2009-01-26 | -18.9247 | 0.085433 | 0.0081312 | 0.08792 | 0.0083878 | 2009-01-26 | 0.12228 | 0.0076913 | 0.12641 | 0.0083242 | 2009 | 2009-01-26 | -4.3512 | -0.41413 | -4.4778 | -0.4272 | 2009
2009-01-27 | 3.6786 | 0.012231 | 0.00076793 | 0.012646 | 0.00083137 | 2009-01-27 | 4.9915 | 0.087081 | 0.0082288 | 0.08963 | 0.0084917 | 2009-01-27 | 0.12109 | 0.0076026 | 0.12519 | 0.0082306 | 2009 | 2009-01-27 | 1.1698 | 0.11054 | 1.204 | 0.11407 | 2009
2009-01-28 | 3.6342 | 0.012275 | 0.00076969 | 0.012693 | 0.00083352 | 2009-01-28 | 24.9382 | 0.087952 | 0.0082676 | 0.090528 | 0.0085332 | 2009-01-28 | 0.12006 | 0.007528 | 0.12415 | 0.0081522 | 2009 | 2009-01-28 | 5.9029 | 0.55488 | 6.0758 | 0.57271 | 2009
2009-01-29 | 3.5555 | 0.012325 | 0.00077207 | 0.012747 | 0.00083641 | 2009-01-29 | 38.5699 | 0.088151 | 0.0082555 | 0.090727 | 0.0085211 | 2009-01-29 | 0.11793 | 0.0073877 | 0.12198 | 0.0080034 | 2009 | 2009-01-29 | 9.1502 | 0.85693 | 9.4176 | 0.8845 | 2009
2009-01-30 | 3.4177 | 0.012393 | 0.00077642 | 0.012809 | 0.00084019 | 2009-01-30 | 70.6678 | 0.087582 | 0.0081855 | 0.090095 | 0.0084446 | 2009-01-30 | 0.11399 | 0.0071415 | 0.11782 | 0.007728 | 2009 | 2009-01-30 | 16.6568 | 1.5567 | 17.1347 | 1.606 | 2009
2009-01-31 | 3.5901 | 0.012445 | 0.00077953 | 0.01286 | 0.00084328 | 2009-01-31 | 97.0617 | 0.085699 | 0.0080116 | 0.088127 | 0.0082621 | 2009-01-31 | 0.12025 | 0.0075317 | 0.12425 | 0.0081477 | 2009 | 2009-01-31 | 22.386 | 2.0928 | 23.0202 | 2.1582 | 2009
2009-02-01 | 3.5732 | 0.01247 | 0.00077997 | 0.012891 | 0.00084453 | 2009-02-01 | 171.9353 | 0.082917 | 0.0077654 | 0.085231 | 0.0080042 | 2009-02-01 | 0.11991 | 0.0075004 | 0.12396 | 0.0081213 | 2009 | 2009-02-01 | 38.3674 | 3.5932 | 39.4381 | 3.7037 | 2009
2009-02-02 | 3.0661 | 0.012501 | 0.00078105 | 0.012921 | 0.00084563 | 2009-02-02 | 104.8298 | 0.082526 | 0.0077059 | 0.084786 | 0.0079392 | 2009-02-02 | 0.10315 | 0.006445 | 0.10662 | 0.0069779 | 2009 | 2009-02-02 | 23.2825 | 2.174 | 23.92 | 2.2398 | 2009
2009-02-03 | 3.2355 | 0.01253 | 0.0007821 | 0.012951 | 0.00084697 | 2009-02-03 | -56.2493 | 0.08339 | 0.0077448 | 0.085672 | 0.0079804 | 2009-02-03 | 0.1091 | 0.0068101 | 0.11277 | 0.0073749 | 2009 | 2009-02-03 | -12.6237 | -1.1724 | -12.9691 | -1.2081 | 2009
2009-02-04 | 3.4489 | 0.012545 | 0.00078206 | 0.012973 | 0.00084762 | 2009-02-04 | -55.2092 | 0.08659 | 0.0079671 | 0.089008 | 0.0082166 | 2009-02-04 | 0.11644 | 0.0072589 | 0.12041 | 0.0078674 | 2009 | 2009-02-04 | -12.8657 | -1.1838 | -13.225 | -1.2208 | 2009
2009-02-05 | 3.3037 | 0.012556 | 0.00078135 | 0.012988 | 0.0008473 | 2009-02-05 | -40.8151 | 0.089801 | 0.0081952 | 0.092357 | 0.0084587 | 2009-02-05 | 0.11163 | 0.0069469 | 0.11547 | 0.0075334 | 2009 | 2009-02-05 | -9.8641 | -0.90019 | -10.1448 | -0.92914 | 2009
2009-02-06 | 3.2366 | 0.012562 | 0.00078013 | 0.012994 | 0.00084611 | 2009-02-06 | -39.0393 | 0.092643 | 0.0083981 | 0.095322 | 0.0086742 | 2009-02-06 | 0.10942 | 0.0067952 | 0.11318 | 0.0073699 | 2009 | 2009-02-06 | -9.7335 | -0.88234 | -10.0149 | -0.91135 | 2009
2009-02-07 | 3.1984 | 0.012574 | 0.00077945 | 0.013002 | 0.00084504 | 2009-02-07 | -61.3026 | 0.095381 | 0.0085914 | 0.098181 | 0.0088801 | 2009-02-07 | 0.10823 | 0.0067093 | 0.11192 | 0.0072739 | 2009 | 2009-02-07 | -15.736 | -1.4174 | -16.198 | -1.465 | 2009
2009-02-08 | 3.2137 | 0.012587 | 0.00077897 | 0.013013 | 0.00084444 | 2009-02-08 | -280.0218 | 0.09949 | 0.0088918 | 0.10249 | 0.0092005 | 2009-02-08 | 0.10886 | 0.0067371 | 0.11255 | 0.0073033 | 2009 | 2009-02-08 | -74.9764 | -6.701 | -77.2341 | -6.9336 | 2009
2009-02-09 | 3.0465 | 0.012601 | 0.00077856 | 0.013029 | 0.00084426 | 2009-02-09 | -96.3672 | 0.10429 | 0.0092551 | 0.10752 | 0.0095879 | 2009-02-09 | 0.10331 | 0.0063832 | 0.10683 | 0.0069219 | 2009 | 2009-02-09 | -27.0462 | -2.4003 | -27.8846 | -2.4866 | 2009
2009-02-10 | 2.9991 | 0.012619 | 0.00077855 | 0.013051 | 0.00084464 | 2009-02-10 | -14.7473 | 0.11002 | 0.0097002 | 0.11353 | 0.010061 | 2009-02-10 | 0.10185 | 0.0062841 | 0.10534 | 0.0068174 | 2009 | 2009-02-10 | -4.3667 | -0.38499 | -4.5058 | -0.3993 | 2009
2009-02-11 | 3.1323 | 0.012641 | 0.00077922 | 0.013077 | 0.00084565 | 2009-02-11 | 52.4753 | 0.1115 | 0.009804 | 0.11508 | 0.010172 | 2009-02-11 | 0.10656 | 0.0065687 | 0.11023 | 0.0071287 | 2009 | 2009-02-11 | 15.7465 | 1.3846 | 16.2523 | 1.4366 | 2009
2009-02-12 | 2.9386 | 0.012671 | 0.00078058 | 0.01311 | 0.00084741 | 2009-02-12 | 85.88 | 0.1097 | 0.0096411 | 0.1132 | 0.010001 | 2009-02-12 | 0.10021 | 0.0061733 | 0.10368 | 0.0067018 | 2009 | 2009-02-12 | 25.3549 | 2.2283 | 26.163 | 2.3114 | 2009
2009-02-13 | 2.8842 | 0.012704 | 0.00078234 | 0.013149 | 0.00084973 | 2009-02-13 | 100.7716 | 0.10654 | 0.0093644 | 0.10988 | 0.0097082 | 2009-02-13 | 0.098611 | 0.0060726 | 0.10206 | 0.0065957 | 2009 | 2009-02-13 | 28.8934 | 2.5396 | 29.7998 | 2.6329 | 2009
2009-02-14 | 3.1759 | 0.012738 | 0.0007845 | 0.013189 | 0.00085251 | 2009-02-14 | 117.6511 | 0.10298 | 0.0090532 | 0.10615 | 0.0093789 | 2009-02-14 | 0.10888 | 0.0067052 | 0.11273 | 0.0072866 | 2009 | 2009-02-14 | 32.6077 | 2.8665 | 33.6099 | 2.9696 | 2009
2009-02-15 | 2.9483 | 0.01278 | 0.00078753 | 0.013234 | 0.00085595 | 2009-02-15 | 196.8404 | 0.1006 | 0.0088331 | 0.10363 | 0.009145 | 2009-02-15 | 0.1014 | 0.0062486 | 0.10501 | 0.0067915 | 2009 | 2009-02-15 | 53.2903 | 4.6793 | 54.8963 | 4.8445 | 2009
2009-02-16 | 2.8915 | 0.012831 | 0.00079112 | 0.01329 | 0.00086009 | 2009-02-16 | 6.7737 | 0.10033 | 0.0087834 | 0.10332 | 0.0090909 | 2009-02-16 | 0.099846 | 0.0061564 | 0.10342 | 0.0066931 | 2009 | 2009-02-16 | 1.829 | 0.16012 | 1.8836 | 0.16573 | 2009
2009-02-17 | 2.8283 | 0.012876 | 0.00079412 | 0.013341 | 0.00086372 | 2009-02-17 | -29.6107 | 0.10089 | 0.0088018 | 0.10389 | 0.0091106 | 2009-02-17 | 0.09801 | 0.0060446 | 0.10155 | 0.0065744 | 2009 | 2009-02-17 | -8.0397 | -0.70141 | -8.279 | -0.72602 | 2009
2009-02-18 | 2.9259 | 0.012916 | 0.00079654 | 0.013384 | 0.0008666 | 2009-02-18 | -19.2977 | 0.10183 | 0.0088529 | 0.10488 | 0.0091655 | 2009-02-18 | 0.1017 | 0.0062722 | 0.10539 | 0.0068239 | 2009 | 2009-02-18 | -5.2888 | -0.45978 | -5.4467 | -0.47601 | 2009
2009-02-19 | 2.83 | 0.012955 | 0.00079898 | 0.013426 | 0.00086942 | 2009-02-19 | -8.5802 | 0.10238 | 0.0088733 | 0.10544 | 0.0091881 | 2009-02-19 | 0.098669 | 0.0060852 | 0.10226 | 0.0066217 | 2009 | 2009-02-19 | -2.3641 | -0.2049 | -2.4349 | -0.21217 | 2009
2009-02-20 | 2.7079 | 0.012997 | 0.00080149 | 0.013471 | 0.00087228 | 2009-02-20 | -2.4377 | 0.10249 | 0.0088589 | 0.10556 | 0.0091743 | 2009-02-20 | 0.09472 | 0.0058411 | 0.098173 | 0.0063569 | 2009 | 2009-02-20 | -0.67238 | -0.058118 | -0.69252 | -0.060187 | 2009
2009-02-21 | 2.5898 | 0.013035 | 0.00080354 | 0.013511 | 0.00087458 | 2009-02-21 | -10.9468 | 0.10227 | 0.0088163 | 0.10534 | 0.009131 | 2009-02-21 | 0.090855 | 0.0056005 | 0.09417 | 0.0060957 | 2009 | 2009-02-21 | -3.013 | -0.25973 | -3.1033 | -0.269 | 2009
2009-02-22 | 2.5126 | 0.013071 | 0.00080522 | 0.013548 | 0.00087646 | 2009-02-22 | -144.8867 | 0.1034 | 0.0088785 | 0.10651 | 0.009198 | 2009-02-22 | 0.088388 | 0.005445 | 0.091613 | 0.0059268 | 2009 | 2009-02-22 | -40.3172 | -3.4619 | -41.5306 | -3.5866 | 2009
2009-02-23 | 2.4088 | 0.01311 | 0.00080716 | 0.013588 | 0.00087857 | 2009-02-23 | -129.068 | 0.10399 | 0.0088987 | 0.10714 | 0.0092217 | 2009-02-23 | 0.084988 | 0.0052325 | 0.088086 | 0.0056954 | 2009 | 2009-02-23 | -36.1213 | -3.091 | -37.2139 | -3.2032 | 2009
2009-02-24 | 2.4581 | 0.013152 | 0.00080936 | 0.013631 | 0.00088088 | 2009-02-24 | -65.9623 | 0.10604 | 0.0090423 | 0.10928 | 0.0093747 | 2009-02-24 | 0.087007 | 0.0053541 | 0.09017 | 0.0058273 | 2009 | 2009-02-24 | -18.8241 | -1.6052 | -19.3991 | -1.6642 | 2009
2009-02-25 | 2.2588 | 0.013192 | 0.00081126 | 0.013672 | 0.000883 | 2009-02-25 | -29.686 | 0.10869 | 0.0092397 | 0.11205 | 0.0095845 | 2009-02-25 | 0.080192 | 0.0049316 | 0.083107 | 0.0053676 | 2009 | 2009-02-25 | -8.6836 | -0.73818 | -8.9522 | -0.76573 | 2009
2009-02-26 | 2.2869 | 0.013233 | 0.00081316 | 0.013713 | 0.00088505 | 2009-02-26 | 6.6342 | 0.11036 | 0.0093607 | 0.1138 | 0.0097131 | 2009-02-26 | 0.081443 | 0.0050048 | 0.0844 | 0.0054472 | 2009 | 2009-02-26 | 1.9704 | 0.16713 | 2.0318 | 0.17342 | 2009
2009-02-27 | 2.3748 | 0.013273 | 0.00081511 | 0.013755 | 0.00088726 | 2009-02-27 | 30.0419 | 0.11088 | 0.0093891 | 0.11433 | 0.0097434 | 2009-02-27 | 0.084829 | 0.0052095 | 0.087911 | 0.0056706 | 2009 | 2009-02-27 | 8.9643 | 0.75911 | 9.2437 | 0.78775 | 2009
2009-02-28 | -252.41 | 0.01415 | 0.00083265 | 0.014637 | 0.00090452 | 2009-02-28 | 52.1796 | 0.11074 | 0.009365 | 0.11418 | 0.0097177 | 2009-02-28 | -9.6122 | -0.56562 | -9.9432 | -0.61444 | 2009 | 2009-02-28 | 15.5516 | 1.3151 | 16.0348 | 1.3646 | 2009
2009-03-01 | -35.7618 | 0.013669 | 0.00078262 | 0.014029 | 0.00083602 | 2009-03-01 | 97.6413 | 0.10951 | 0.0092502 | 0.11287 | 0.009595 | 2009-03-01 | -1.3155 | -0.075322 | -1.3502 | -0.080462 | 2009 | 2009-03-01 | 28.7763 | 2.4307 | 29.6604 | 2.5214 | 2009
2009-03-02 | -2.3298 | 0.012348 | 0.00070342 | 0.012624 | 0.00074483 | 2009-03-02 | 142.4055 | 0.10599 | 0.0089441 | 0.10919 | 0.0092713 | 2009-03-02 | -0.077422 | -0.0044104 | -0.07915 | -0.0046701 | 2009 | 2009-03-02 | 40.6218 | 3.4278 | 41.8453 | 3.5532 | 2009
2009-03-03 | -1.0061 | 0.011432 | 0.00064743 | 0.011682 | 0.00068499 | 2009-03-03 | 211.4384 | 0.10389 | 0.0087487 | 0.10696 | 0.0090632 | 2009-03-03 | -0.030955 | -0.001753 | -0.031631 | -0.0018547 | 2009 | 2009-03-03 | 59.1189 | 4.9783 | 60.8652 | 5.1573 | 2009
2009-03-04 | 0.22425 | 0.010797 | 0.00060855 | 0.011034 | 0.00064427 | 2009-03-04 | -60.6104 | 0.10398 | 0.0087326 | 0.10699 | 0.0090412 | 2009-03-04 | 0.0065163 | 0.00036727 | 0.006659 | 0.00038883 | 2009 | 2009-03-04 | -16.9612 | -1.4244 | -17.4523 | -1.4748 | 2009
2009-03-05 | 1.0257 | 0.010359 | 0.00058172 | 0.010592 | 0.00061681 | 2009-03-05 | -80.7792 | 0.10638 | 0.0089094 | 0.10948 | 0.0092276 | 2009-03-05 | 0.028596 | 0.0016058 | 0.029238 | 0.0017027 | 2009 | 2009-03-05 | -23.1263 | -1.9369 | -23.8012 | -2.0061 | 2009
2009-03-06 | 1.7825 | 0.010065 | 0.00056357 | 0.0103 | 0.0005988 | 2009-03-06 | -67.2288 | 0.10954 | 0.0091529 | 0.1128 | 0.009487 | 2009-03-06 | 0.048283 | 0.0027035 | 0.049411 | 0.0028725 | 2009 | 2009-03-06 | -19.8189 | -1.656 | -20.4089 | -1.7165 | 2009
2009-03-07 | 2.3616 | 0.0098951 | 0.00055304 | 0.010135 | 0.0005887 | 2009-03-07 | -61.3741 | 0.11221 | 0.0093602 | 0.11562 | 0.009709 | 2009-03-07 | 0.06289 | 0.0035149 | 0.064413 | 0.0037416 | 2009 | 2009-03-07 | -18.5346 | -1.5461 | -19.0971 | -1.6037 | 2009
2009-03-08 | 2.7443 | 0.0098269 | 0.00054879 | 0.010071 | 0.00058501 | 2009-03-08 | -101.2809 | 0.11484 | 0.0095608 | 0.11839 | 0.0099249 | 2009-03-08 | 0.072578 | 0.0040532 | 0.074383 | 0.0043206 | 2009 | 2009-03-08 | -31.3013 | -2.606 | -32.2705 | -2.7052 | 2009
2009-03-09 | 3.2597 | 0.0098343 | 0.00054912 | 0.010085 | 0.00058606 | 2009-03-09 | -307.5469 | 0.11913 | 0.0098942 | 0.12292 | 0.010283 | 2009-03-09 | 0.086274 | 0.0048173 | 0.08847 | 0.0051414 | 2009 | 2009-03-09 | -98.6033 | -8.1893 | -101.7431 | -8.5107 | 2009
2009-03-10 | 3.3653 | 0.0098944 | 0.00055253 | 0.010153 | 0.00059047 | 2009-03-10 | -111.9058 | 0.12371 | 0.010259 | 0.12777 | 0.010674 | 2009-03-10 | 0.089611 | 0.0050042 | 0.09195 | 0.0053477 | 2009 | 2009-03-10 | -37.2573 | -3.0898 | -38.4791 | -3.2148 | 2009
2009-03-11 | 3.476 | 0.0099933 | 0.0005585 | 0.01026 | 0.00059756 | 2009-03-11 | -34.1343 | 0.12953 | 0.010741 | 0.1339 | 0.011188 | 2009-03-11 | 0.093485 | 0.0052247 | 0.095984 | 0.00559 | 2009 | 2009-03-11 | -11.8993 | -0.98671 | -12.3008 | -1.0278 | 2009
2009-03-12 | 3.5621 | 0.010124 | 0.00056661 | 0.0104 | 0.00060687 | 2009-03-12 | 30.2479 | 0.13127 | 0.010883 | 0.13576 | 0.011341 | 2009-03-12 | 0.09705 | 0.0054318 | 0.099704 | 0.0058178 | 2009 | 2009-03-12 | 10.6863 | 0.88589 | 11.0516 | 0.92324 | 2009
2009-03-13 | 3.6077 | 0.010272 | 0.00057584 | 0.010558 | 0.00061727 | 2009-03-13 | 64.7107 | 0.13006 | 0.010772 | 0.13449 | 0.011225 | 2009-03-13 | 0.099736 | 0.0055909 | 0.10251 | 0.0059932 | 2009 | 2009-03-13 | 22.6497 | 1.876 | 23.4218 | 1.9549 | 2009
2009-03-14 | 3.6244 | 0.010438 | 0.00058632 | 0.010728 | 0.00062853 | 2009-03-14 | 86.7456 | 0.12748 | 0.010544 | 0.13176 | 0.010981 | 2009-03-14 | 0.10181 | 0.0057191 | 0.10465 | 0.0061308 | 2009 | 2009-03-14 | 29.7612 | 2.4616 | 30.76 | 2.5637 | 2009
2009-03-15 | 3.7205 | 0.010616 | 0.00059764 | 0.010912 | 0.00064067 | 2009-03-15 | 100.5172 | 0.12393 | 0.01023 | 0.128 | 0.010647 | 2009-03-15 | 0.1063 | 0.0059841 | 0.10925 | 0.0064149 | 2009 | 2009-03-15 | 33.5247 | 2.7675 | 34.6274 | 2.8802 | 2009
2009-03-16 | 3.8373 | 0.010795 | 0.00060874 | 0.0111 | 0.00065309 | 2009-03-16 | 113.4868 | 0.12061 | 0.0099312 | 0.12451 | 0.01033 | 2009-03-16 | 0.11148 | 0.0062866 | 0.11463 | 0.0067446 | 2009 | 2009-03-16 | 36.8356 | 3.0332 | 38.027 | 3.1549 | 2009
2009-03-17 | 3.8133 | 0.01097 | 0.00061966 | 0.011286 | 0.0006654 | 2009-03-17 | 171.2691 | 0.11913 | 0.0097834 | 0.12293 | 0.010172 | 2009-03-17 | 0.11258 | 0.0063592 | 0.11582 | 0.0068286 | 2009 | 2009-03-17 | 54.9085 | 4.5094 | 56.664 | 4.6887 | 2009
2009-03-18 | 1.6853 | 0.011145 | 0.00063058 | 0.011468 | 0.00067735 | 2009-03-18 | 211.1602 | 0.11664 | 0.009555 | 0.12031 | 0.0099302 | 2009-03-18 | 0.05055 | 0.00286 | 0.052014 | 0.0030722 | 2009 | 2009-03-18 | 66.2822 | 5.4299 | 68.3704 | 5.6432 | 2009
2009-03-19 | -0.12542 | 0.011311 | 0.00064071 | 0.01164 | 0.00068841 | 2009-03-19 | 167.5353 | 0.11111 | 0.0090819 | 0.11456 | 0.0094343 | 2009-03-19 | -0.0038178 | -0.00021626 | -0.0039289 | -0.00023236 | 2009 | 2009-03-19 | 50.0981 | 4.0948 | 51.6549 | 4.2537 | 2009
2009-03-20 | 0.56085 | 0.011449 | 0.00064923 | 0.011783 | 0.0006977 | 2009-03-20 | 73.208 | 0.10691 | 0.0087211 | 0.1102 | 0.0090574 | 2009-03-20 | 0.017281 | 0.00097995 | 0.017785 | 0.0010531 | 2009 | 2009-03-20 | 21.0627 | 1.7182 | 21.7119 | 1.7845 | 2009
2009-03-21 | 4.6588 | 0.011584 | 0.00065781 | 0.011918 | 0.00070663 | 2009-03-21 | -4.2635 | 0.10513 | 0.0085616 | 0.10835 | 0.00889 | 2009-03-21 | 0.14523 | 0.0082476 | 0.14943 | 0.0088597 | 2009 | 2009-03-21 | -1.2063 | -0.098237 | -1.2433 | -0.102 | 2009
2009-03-22 | 4.4278 | 0.011697 | 0.00066487 | 0.012037 | 0.00071452 | 2009-03-22 | -27.5492 | 0.10278 | 0.008355 | 0.10593 | 0.0086762 | 2009-03-22 | 0.13939 | 0.0079229 | 0.14344 | 0.0085145 | 2009 | 2009-03-22 | -7.6203 | -0.61946 | -7.8538 | -0.64327 | 2009
2009-03-23 | 3.7707 | 0.011789 | 0.00067025 | 0.012137 | 0.00072094 | 2009-03-23 | -82.329 | 0.10153 | 0.0082371 | 0.10466 | 0.0085561 | 2009-03-23 | 0.11964 | 0.0068017 | 0.12317 | 0.007316 | 2009 | 2009-03-23 | -22.4958 | -1.8251 | -23.1893 | -1.8958 | 2009
2009-03-24 | 3.5787 | 0.011874 | 0.00067525 | 0.012228 | 0.00072674 | 2009-03-24 | -223.9294 | 0.10232 | 0.0082803 | 0.10551 | 0.0086053 | 2009-03-24 | 0.11436 | 0.0065035 | 0.11777 | 0.0069995 | 2009 | 2009-03-24 | -61.6609 | -4.9901 | -63.584 | -5.186 | 2009
2009-03-25 | 3.4517 | 0.011952 | 0.00067985 | 0.012312 | 0.00073207 | 2009-03-25 | -102.0663 | 0.1031 | 0.0083272 | 0.10635 | 0.0086588 | 2009-03-25 | 0.11103 | 0.0063155 | 0.11437 | 0.0068006 | 2009 | 2009-03-25 | -28.3195 | -2.2874 | -29.2141 | -2.3784 | 2009
2009-03-26 | 3.3842 | 0.012029 | 0.00068444 | 0.012393 | 0.00073727 | 2009-03-26 | -37.4663 | 0.10558 | 0.0085242 | 0.10897 | 0.0088692 | 2009-03-26 | 0.10956 | 0.0062338 | 0.11287 | 0.0067148 | 2009 | 2009-03-26 | -10.646 | -0.85951 | -10.9878 | -0.89429 | 2009
2009-03-27 | 3.5798 | 0.012107 | 0.00068932 | 0.012474 | 0.00074253 | 2009-03-27 | 10.1288 | 0.10782 | 0.0087094 | 0.11132 | 0.0090657 | 2009-03-27 | 0.11664 | 0.006641 | 0.12017 | 0.0071536 | 2009 | 2009-03-27 | 2.9391 | 0.23741 | 3.0346 | 0.24712 | 2009
2009-03-28 | 3.5797 | 0.012186 | 0.00069459 | 0.012555 | 0.00074815 | 2009-03-28 | 48.245 | 0.10866 | 0.0087808 | 0.1122 | 0.0091405 | 2009-03-28 | 0.1174 | 0.0066915 | 0.12096 | 0.0072075 | 2009 | 2009-03-28 | 14.1083 | 1.1401 | 14.5676 | 1.1868 | 2009
2009-03-29 | 2.9878 | 0.012277 | 0.00070113 | 0.012644 | 0.00075467 | 2009-03-29 | 83.7251 | 0.10817 | 0.0087405 | 0.11165 | 0.0090943 | 2009-03-29 | 0.098719 | 0.0056377 | 0.10167 | 0.0060683 | 2009 | 2009-03-29 | 24.3723 | 1.9695 | 25.1565 | 2.0492 | 2009
2009-03-30 | 3.2358 | 0.012362 | 0.0007072 | 0.012733 | 0.00076141 | 2009-03-30 | 102.2633 | 0.1065 | 0.0085993 | 0.10989 | 0.0089439 | 2009-03-30 | 0.10765 | 0.0061586 | 0.11088 | 0.0066307 | 2009 | 2009-03-30 | 29.3115 | 2.3667 | 30.2447 | 2.4615 | 2009
2009-03-31 | -0.35009 | 0.012442 | 0.00071271 | 0.012822 | 0.00076794 | 2009-03-31 | 366.596 | 0.10305 | 0.0083039 | 0.10627 | 0.0086314 | 2009-03-31 | -0.011723 | -0.00067149 | -0.01208 | -0.00072353 | 2009 | 2009-03-31 | 101.667 | 8.1926 | 104.8494 | 8.5158 | 2009
2009-04-01 | -2.6183 | 0.012557 | 0.00071969 | 0.012946 | 0.0007762 | 2009-04-01 | 517.9896 | 0.091809 | 0.0073688 | 0.094566 | 0.0076483 | 2009-04-01 | -0.088482 | -0.0050714 | -0.091226 | -0.0054696 | 2009 | 2009-04-01 | 127.9848 | 10.2724 | 131.8287 | 10.662 | 2009
2009-04-02 | 0.6951 | 0.012653 | 0.00072656 | 0.013051 | 0.00078423 | 2009-04-02 | 46.8229 | 0.086733 | 0.0069481 | 0.089254 | 0.0072033 | 2009-04-02 | 0.02367 | 0.0013592 | 0.024414 | 0.001467 | 2009 | 2009-04-02 | 10.9293 | 0.87554 | 11.247 | 0.9077 | 2009
2009-04-03 | 2.9261 | 0.012744 | 0.00073389 | 0.013143 | 0.00079201 | 2009-04-03 | -34.3365 | 0.08337 | 0.0066724 | 0.085755 | 0.0069137 | 2009-04-03 | 0.10036 | 0.0057794 | 0.1035 | 0.0062371 | 2009 | 2009-04-03 | -7.7041 | -0.61658 | -7.9245 | -0.63888 | 2009
2009-04-04 | 2.9756 | 0.012818 | 0.00074026 | 0.013224 | 0.00079924 | 2009-04-04 | -66.1551 | 0.083921 | 0.0067114 | 0.086355 | 0.0069575 | 2009-04-04 | 0.10265 | 0.0059281 | 0.1059 | 0.0064004 | 2009 | 2009-04-04 | -14.9413 | -1.1949 | -15.3746 | -1.2387 | 2009
2009-04-05 | 2.9633 | 0.01289 | 0.00074613 | 0.013305 | 0.00080631 | 2009-04-05 | -64.7785 | 0.085422 | 0.0068342 | 0.087951 | 0.00709 | 2009-04-05 | 0.1028 | 0.0059504 | 0.10611 | 0.0064303 | 2009 | 2009-04-05 | -14.892 | -1.1914 | -15.3329 | -1.236 | 2009
2009-04-06 | 3.0984 | 0.012971 | 0.00075271 | 0.013393 | 0.00081378 | 2009-04-06 | -117.8049 | 0.087296 | 0.0069892 | 0.089936 | 0.0072562 | 2009-04-06 | 0.10816 | 0.0062766 | 0.11168 | 0.0067858 | 2009 | 2009-04-06 | -27.6765 | -2.2159 | -28.5136 | -2.3005 | 2009
2009-04-07 | 2.7724 | 0.013046 | 0.00075851 | 0.013473 | 0.00082024 | 2009-04-07 | -315.4902 | 0.090271 | 0.0072284 | 0.093077 | 0.0075123 | 2009-04-07 | 0.097337 | 0.0056594 | 0.10053 | 0.00612 | 2009 | 2009-04-07 | -76.6453 | -6.1373 | -79.0279 | -6.3784 | 2009
2009-04-08 | 2.8434 | 0.013103 | 0.00076236 | 0.013533 | 0.00082446 | 2009-04-08 | -105.7487 | 0.093615 | 0.0075022 | 0.09661 | 0.0078053 | 2009-04-08 | 0.10027 | 0.0058339 | 0.10356 | 0.0063091 | 2009 | 2009-04-08 | -26.6425 | -2.1351 | -27.4948 | -2.2214 | 2009
2009-04-09 | 2.9936 | 0.013148 | 0.00076517 | 0.013579 | 0.00082746 | 2009-04-09 | -24.9075 | 0.099825 | 0.0080307 | 0.10312 | 0.0083648 | 2009-04-09 | 0.10593 | 0.0061645 | 0.1094 | 0.0066664 | 2009 | 2009-04-09 | -6.6915 | -0.53831 | -6.9127 | -0.56071 | 2009
2009-04-10 | 2.9247 | 0.013197 | 0.00076835 | 0.013627 | 0.00083065 | 2009-04-10 | 35.9481 | 0.10347 | 0.0083465 | 0.10695 | 0.0086991 | 2009-04-10 | 0.10387 | 0.0060477 | 0.10726 | 0.0065381 | 2009 | 2009-04-10 | 10.01 | 0.80748 | 10.3469 | 0.8416 | 2009
2009-04-11 | 3.0652 | 0.01325 | 0.00077213 | 0.013682 | 0.00083461 | 2009-04-11 | 67.9067 | 0.10411 | 0.0084044 | 0.10762 | 0.0087597 | 2009-04-11 | 0.10931 | 0.0063696 | 0.11286 | 0.006885 | 2009 | 2009-04-11 | 19.0266 | 1.5359 | 19.6683 | 1.6009 | 2009
2009-04-12 | 2.8946 | 0.013308 | 0.00077634 | 0.013744 | 0.00083939 | 2009-04-12 | 79.2297 | 0.10344 | 0.0083473 | 0.10691 | 0.0086981 | 2009-04-12 | 0.10367 | 0.0060477 | 0.10706 | 0.0065389 | 2009 | 2009-04-12 | 22.0561 | 1.7799 | 22.7958 | 1.8547 | 2009
2009-04-13 | 2.8619 | 0.013371 | 0.00078101 | 0.013812 | 0.00084471 | 2009-04-13 | 88.8846 | 0.10186 | 0.0082092 | 0.10523 | 0.0085503 | 2009-04-13 | 0.10299 | 0.0060154 | 0.10639 | 0.0065061 | 2009 | 2009-04-13 | 24.365 | 1.9637 | 25.1728 | 2.0453 | 2009
2009-04-14 | 2.6819 | 0.013443 | 0.00078662 | 0.013884 | 0.0008505 | 2009-04-14 | 134.897 | 0.098921 | 0.007954 | 0.10213 | 0.0082776 | 2009-04-14 | 0.097025 | 0.0056776 | 0.10021 | 0.0061386 | 2009 | 2009-04-14 | 35.9126 | 2.8876 | 37.0768 | 3.0051 | 2009
2009-04-15 | 2.7003 | 0.013517 | 0.00079258 | 0.013957 | 0.0008565 | 2009-04-15 | 123.2536 | 0.095842 | 0.0076827 | 0.098871 | 0.007988 | 2009-04-15 | 0.098234 | 0.0057599 | 0.10143 | 0.0062245 | 2009 | 2009-04-15 | 31.7913 | 2.5484 | 32.7959 | 2.6497 | 2009
2009-04-16 | 2.353 | 0.013578 | 0.00079734 | 0.014024 | 0.00086199 | 2009-04-16 | 127.6497 | 0.095408 | 0.0076327 | 0.0984 | 0.0079342 | 2009-04-16 | 0.085986 | 0.0050492 | 0.088806 | 0.0054586 | 2009 | 2009-04-16 | 32.7762 | 2.6221 | 33.8039 | 2.7257 | 2009
2009-04-17 | 2.5943 | 0.013632 | 0.00080145 | 0.014084 | 0.00086697 | 2009-04-17 | -19.0318 | 0.095896 | 0.0076628 | 0.098895 | 0.007965 | 2009-04-17 | 0.095178 | 0.0055958 | 0.098336 | 0.0060532 | 2009 | 2009-04-17 | -4.9117 | -0.39249 | -5.0653 | -0.40796 | 2009
2009-04-18 | 2.4715 | 0.013685 | 0.00080535 | 0.014141 | 0.00087142 | 2009-04-18 | -45.0842 | 0.097162 | 0.0077614 | 0.10021 | 0.0080684 | 2009-04-18 | 0.091024 | 0.0053568 | 0.094061 | 0.0057962 | 2009 | 2009-04-18 | -11.7889 | -0.94171 | -12.1586 | -0.97896 | 2009
2009-04-19 | 2.3819 | 0.013739 | 0.00080896 | 0.0142 | 0.00087553 | 2009-04-19 | -55.6125 | 0.099186 | 0.0079248 | 0.10232 | 0.0082411 | 2009-04-19 | 0.088073 | 0.0051858 | 0.091026 | 0.0056125 | 2009 | 2009-04-19 | -14.8449 | -1.1861 | -15.3146 | -1.2334 | 2009
2009-04-20 | 2.231 | 0.013798 | 0.00081306 | 0.014261 | 0.00087991 | 2009-04-20 | -52.4948 | 0.10118 | 0.0080866 | 0.10441 | 0.0084121 | 2009-04-20 | 0.082849 | 0.0048818 | 0.085625 | 0.0052832 | 2009 | 2009-04-20 | -14.294 | -1.1424 | -14.7503 | -1.1884 | 2009
2009-04-21 | 2.0241 | 0.013866 | 0.00081778 | 0.01433 | 0.0008849 | 2009-04-21 | -73.9406 | 0.10254 | 0.0081944 | 0.10584 | 0.0085275 | 2009-04-21 | 0.075531 | 0.0044546 | 0.078059 | 0.0048203 | 2009 | 2009-04-21 | -20.4038 | -1.6306 | -21.0614 | -1.6969 | 2009
2009-04-22 | 2.1382 | 0.013923 | 0.00082201 | 0.014392 | 0.00088968 | 2009-04-22 | -186.0109 | 0.10443 | 0.0083438 | 0.10785 | 0.0086884 | 2009-04-22 | 0.080121 | 0.0047302 | 0.082817 | 0.0051196 | 2009 | 2009-04-22 | -52.2768 | -4.1769 | -53.9879 | -4.3494 | 2009
2009-04-23 | 2.0779 | 0.013973 | 0.00082591 | 0.014447 | 0.00089422 | 2009-04-23 | -215.0059 | 0.10573 | 0.008438 | 0.10924 | 0.0087925 | 2009-04-23 | 0.078139 | 0.0046185 | 0.08079 | 0.0050005 | 2009 | 2009-04-23 | -61.1771 | -4.8825 | -63.2113 | -5.0876 | 2009
2009-04-24 | 2.1238 | 0.014033 | 0.00083032 | 0.014513 | 0.00089924 | 2009-04-24 | -19.2588 | 0.10819 | 0.0086366 | 0.11185 | 0.0090058 | 2009-04-24 | 0.08021 | 0.0047459 | 0.08295 | 0.0051398 | 2009 | 2009-04-24 | -5.6077 | -0.44764 | -5.7975 | -0.46677 | 2009
2009-04-25 | 1.956 | 0.0141 | 0.00083497 | 0.014583 | 0.00090434 | 2009-04-25 | 28.7673 | 0.11149 | 0.008914 | 0.11531 | 0.0092995 | 2009-04-25 | 0.074225 | 0.0043954 | 0.076766 | 0.0047606 | 2009 | 2009-04-25 | 8.6315 | 0.69012 | 8.9273 | 0.71997 | 2009
2009-04-26 | 2.1254 | 0.014164 | 0.00083923 | 0.014649 | 0.00090892 | 2009-04-26 | 64.062 | 0.11259 | 0.0090077 | 0.11646 | 0.0093977 | 2009-04-26 | 0.081015 | 0.0048004 | 0.08379 | 0.0051989 | 2009 | 2009-04-26 | 19.4113 | 1.553 | 20.0778 | 1.6202 | 2009
2009-04-27 | 2.1811 | 0.014221 | 0.00084291 | 0.014708 | 0.00091294 | 2009-04-27 | 88.9891 | 0.1119 | 0.0089482 | 0.11571 | 0.0093322 | 2009-04-27 | 0.083475 | 0.0049478 | 0.086336 | 0.0053589 | 2009 | 2009-04-27 | 26.7994 | 2.143 | 27.7113 | 2.235 | 2009
2009-04-28 | 2.1777 | 0.014275 | 0.00084634 | 0.014765 | 0.00091669 | 2009-04-28 | 111.6742 | 0.10993 | 0.0087774 | 0.1136 | 0.0091479 | 2009-04-28 | 0.083663 | 0.0049601 | 0.086534 | 0.0053724 | 2009 | 2009-04-28 | 33.0378 | 2.638 | 34.1427 | 2.7493 | 2009
2009-04-29 | 2.1846 | 0.01433 | 0.00084981 | 0.014823 | 0.00092053 | 2009-04-29 | 137.8966 | 0.10649 | 0.0084785 | 0.10996 | 0.0088285 | 2009-04-29 | 0.084252 | 0.0049963 | 0.087147 | 0.005412 | 2009 | 2009-04-29 | 39.5191 | 3.1465 | 40.8092 | 3.2764 | 2009
2009-04-30 | -213.9792 | 0.014928 | 0.00085169 | 0.015412 | 0.00092036 | 2009-04-30 | 216.5934 | 0.10269 | 0.0081442 | 0.10595 | 0.0084718 | 2009-04-30 | -8.5964 | -0.49047 | -8.8753 | -0.53001 | 2009 | 2009-04-30 | 59.8576 | 4.7473 | 61.7565 | 4.9382 | 2009
2009-05-01 | -31.3423 | 0.014296 | 0.00079485 | 0.014649 | 0.00084505 | 2009-05-01 | 8.0387 | 0.10325 | 0.0081777 | 0.10647 | 0.0085017 | 2009-05-01 | -1.2059 | -0.067046 | -1.2356 | -0.07128 | 2009 | 2009-05-01 | 2.2336 | 0.17692 | 2.3034 | 0.18393 | 2009
2009-05-02 | -1.9529 | 0.013012 | 0.00072051 | 0.013287 | 0.00076021 | 2009-05-02 | -93.1606 | 0.10512 | 0.0083304 | 0.10841 | 0.0086608 | 2009-05-02 | -0.068387 | -0.0037869 | -0.069834 | -0.0039955 | 2009 | 2009-05-02 | -26.3556 | -2.0886 | -27.1793 | -2.1714 | 2009
2009-05-03 | -0.47696 | 0.012129 | 0.00066932 | 0.012384 | 0.0007061 | 2009-05-03 | -83.4278 | 0.10877 | 0.008638 | 0.11222 | 0.0089854 | 2009-05-03 | -0.015569 | -0.00085915 | -0.015897 | -0.00090637 | 2009 | 2009-05-03 | -24.4219 | -1.9394 | -25.1971 | -2.0174 | 2009
2009-05-04 | 0.4024 | 0.011524 | 0.00063484 | 0.011774 | 0.00067071 | 2009-05-04 | -66.9896 | 0.11159 | 0.0088776 | 0.11519 | 0.0092396 | 2009-05-04 | 0.01248 | 0.0006875 | 0.012751 | 0.00072634 | 2009 | 2009-05-04 | -20.1186 | -1.6005 | -20.7668 | -1.6658 | 2009
2009-05-05 | 0.94191 | 0.011112 | 0.00061201 | 0.011362 | 0.00064775 | 2009-05-05 | -105.7532 | 0.11323 | 0.0090133 | 0.11692 | 0.0093858 | 2009-05-05 | 0.028169 | 0.0015514 | 0.028802 | 0.001642 | 2009 | 2009-05-05 | -32.2248 | -2.5653 | -33.2775 | -2.6713 | 2009
2009-05-06 | 1.4848 | 0.010858 | 0.00059855 | 0.011111 | 0.00063457 | 2009-05-06 | -273.1891 | 0.11577 | 0.009221 | 0.11962 | 0.0096088 | 2009-05-06 | 0.043387 | 0.0023918 | 0.044398 | 0.0025357 | 2009 | 2009-05-06 | -85.1166 | -6.7794 | -87.9465 | -7.0646 | 2009
2009-05-07 | 1.851 | 0.010728 | 0.0005925 | 0.010985 | 0.00062905 | 2009-05-07 | -104.9071 | 0.11687 | 0.0093023 | 0.12081 | 0.0097 | 2009-05-07 | 0.053442 | 0.0029516 | 0.054724 | 0.0031337 | 2009 | 2009-05-07 | -32.9947 | -2.6263 | -34.109 | -2.7386 | 2009
2009-05-08 | 2.2216 | 0.010712 | 0.00059303 | 0.010976 | 0.0006304 | 2009-05-08 | 20.8019 | 0.12067 | 0.0096227 | 0.12482 | 0.010041 | 2009-05-08 | 0.064049 | 0.0035457 | 0.065626 | 0.0037691 | 2009 | 2009-05-08 | 6.7555 | 0.53871 | 6.9878 | 0.56213 | 2009
2009-05-09 | 2.5182 | 0.010745 | 0.00059654 | 0.011016 | 0.00063483 | 2009-05-09 | 42.5445 | 0.12258 | 0.0097852 | 0.12683 | 0.010214 | 2009-05-09 | 0.072822 | 0.0040428 | 0.074659 | 0.0043023 | 2009 | 2009-05-09 | 14.0354 | 1.1204 | 14.5221 | 1.1695 | 2009
2009-05-10 | 2.6213 | 0.010827 | 0.00060293 | 0.011106 | 0.00064224 | 2009-05-10 | 67.1779 | 0.12231 | 0.0097595 | 0.12654 | 0.010186 | 2009-05-10 | 0.07638 | 0.0042534 | 0.078346 | 0.0045307 | 2009 | 2009-05-10 | 22.112 | 1.7644 | 22.8772 | 1.8416 | 2009
2009-05-11 | 0.95216 | 0.010986 | 0.00061345 | 0.011273 | 0.00065391 | 2009-05-11 | 98.5085 | 0.12063 | 0.0096125 | 0.12476 | 0.010028 | 2009-05-11 | 0.028151 | 0.001572 | 0.028886 | 0.0016756 | 2009 | 2009-05-11 | 31.9816 | 2.5484 | 33.0749 | 2.6586 | 2009
2009-05-12 | 0.64958 | 0.011147 | 0.00062416 | 0.01144 | 0.00066556 | 2009-05-12 | 133.2094 | 0.11732 | 0.0093238 | 0.12125 | 0.0097196 | 2009-05-12 | 0.019487 | 0.0010912 | 0.019999 | 0.0011635 | 2009 | 2009-05-12 | 42.0599 | 3.3426 | 43.4683 | 3.4845 | 2009
2009-05-13 | 3.0402 | 0.011323 | 0.00063561 | 0.011622 | 0.00067795 | 2009-05-13 | 100.0272 | 0.11403 | 0.0090353 | 0.11776 | 0.0094104 | 2009-05-13 | 0.092643 | 0.0052006 | 0.095091 | 0.005547 | 2009 | 2009-05-13 | 30.6975 | 2.4323 | 31.7007 | 2.5333 | 2009
2009-05-14 | 7.0729 | 0.011546 | 0.00064926 | 0.011855 | 0.00069306 | 2009-05-14 | 67.1005 | 0.11115 | 0.0087786 | 0.11471 | 0.0091362 | 2009-05-14 | 0.21977 | 0.012359 | 0.22567 | 0.013192 | 2009 | 2009-05-14 | 20.0719 | 1.5853 | 20.7142 | 1.6499 | 2009
2009-05-15 | 5.7758 | 0.011764 | 0.00066268 | 0.012086 | 0.00070807 | 2009-05-15 | 110.5234 | 0.10961 | 0.0086329 | 0.11307 | 0.0089802 | 2009-05-15 | 0.18286 | 0.010301 | 0.18786 | 0.011006 | 2009 | 2009-05-15 | 32.6037 | 2.5678 | 33.6318 | 2.6711 | 2009
2009-05-16 | 4.6596 | 0.011961 | 0.00067499 | 0.012293 | 0.00072178 | 2009-05-16 | 60.5059 | 0.10951 | 0.0086093 | 0.11294 | 0.008954 | 2009-05-16 | 0.14999 | 0.0084645 | 0.15415 | 0.0090513 | 2009 | 2009-05-16 | 17.8319 | 1.4019 | 18.3907 | 1.458 | 2009
2009-05-17 | 4.1908 | 0.012129 | 0.00068567 | 0.01247 | 0.00073369 | 2009-05-17 | -35.5393 | 0.10985 | 0.0086291 | 0.11329 | 0.0089743 | 2009-05-17 | 0.1368 | 0.0077333 | 0.14064 | 0.0082749 | 2009 | 2009-05-17 | -10.5063 | -0.82533 | -10.8352 | -0.85834 | 2009
2009-05-18 | 65.4596 | 0.012261 | 0.00069648 | 0.012606 | 0.00074525 | 2009-05-18 | 14.9142 | 0.10994 | 0.008632 | 0.11338 | 0.0089772 | 2009-05-18 | 2.16 | 0.1227 | 2.2207 | 0.13129 | 2009 | 2009-05-18 | 4.4127 | 0.34647 | 4.5507 | 0.36033 | 2009
2009-05-19 | 211.8886 | 0.011197 | 0.0006848 | 0.011536 | 0.0007342 | 2009-05-19 | 285.8675 | 0.1083 | 0.0087035 | 0.11137 | 0.0090169 | 2009-05-19 | 6.3851 | 0.39051 | 6.5783 | 0.41868 | 2009 | 2009-05-19 | 83.316 | 6.6959 | 85.685 | 6.937 | 2009
2009-05-20 | 1286.826 | 0.0084588 | 0.00062657 | 0.0087447 | 0.00066699 | 2009-05-20 | 1700.462 | 0.16055 | 0.0093157 | 0.1638 | 0.0098936 | 2009-05-20 | 29.2942 | 2.1699 | 30.2845 | 2.3099 | 2009 | 2009-05-20 | 734.7239 | 42.6321 | 749.5893 | 45.2768 | 2009
2009-05-21 | 725.7315 | 0.0067134 | 0.00058583 | 0.0069641 | 0.00061964 | 2009-05-21 | 1108.988 | 0.13728 | 0.0070945 | 0.14007 | 0.0076253 | 2009-05-21 | 13.1121 | 1.1442 | 13.6017 | 1.2102 | 2009 | 2009-05-21 | 409.7228 | 21.1739 | 418.0534 | 22.7583 | 2009
2009-05-22 | 566.4236 | 0.0073461 | 0.00062338 | 0.0076491 | 0.00066522 | 2009-05-22 | 718.0524 | 0.12113 | 0.006299 | 0.1241 | 0.0067137 | 2009-05-22 | 11.1982 | 0.95027 | 11.6601 | 1.014 | 2009 | 2009-05-22 | 234.0699 | 12.1726 | 239.8114 | 12.9739 | 2009
2009-05-23 | 492.1409 | 0.0071709 | 0.00063599 | 0.0074726 | 0.00067834 | 2009-05-23 | 782.2912 | 0.11607 | 0.0061446 | 0.11929 | 0.0064893 | 2009-05-23 | 9.4976 | 0.84235 | 9.8973 | 0.89844 | 2009 | 2009-05-23 | 244.3758 | 12.9365 | 251.1435 | 13.6621 | 2009
2009-05-24 | 221.5267 | 0.0074198 | 0.00067604 | 0.0077362 | 0.00072116 | 2009-05-24 | 499.2304 | 0.10708 | 0.0058309 | 0.1105 | 0.006086 | 2009-05-24 | 4.4236 | 0.40304 | 4.6122 | 0.42994 | 2009 | 2009-05-24 | 143.8614 | 7.8341 | 148.4652 | 8.1768 | 2009
2009-05-25 | 47.5352 | 0.0079282 | 0.00073004 | 0.0082774 | 0.0007802 | 2009-05-25 | 242.2254 | 0.10639 | 0.0059155 | 0.11006 | 0.0061318 | 2009-05-25 | 1.0142 | 0.093393 | 1.0589 | 0.09981 | 2009 | 2009-05-25 | 69.3568 | 3.8563 | 71.7499 | 3.9972 | 2009
2009-05-26 | 174.3734 | 0.0081617 | 0.00075305 | 0.0085384 | 0.00080766 | 2009-05-26 | 458.7383 | 0.15603 | 0.0086712 | 0.16067 | 0.0091002 | 2009-05-26 | 3.8301 | 0.35339 | 4.0069 | 0.37902 | 2009 | 2009-05-26 | 192.6294 | 10.7053 | 198.3626 | 11.2349 | 2009
2009-05-27 | 74.8058 | 0.0082489 | 0.00076193 | 0.0086379 | 0.00081897 | 2009-05-27 | 389.6925 | 0.24211 | 0.014036 | 0.24895 | 0.014828 | 2009-05-27 | 1.6607 | 0.15339 | 1.739 | 0.16488 | 2009 | 2009-05-27 | 253.9102 | 14.7202 | 261.0867 | 15.5514 | 2009
2009-05-28 | 72.3743 | 0.008464 | 0.00078104 | 0.0088762 | 0.00084201 | 2009-05-28 | 318.6805 | 0.28681 | 0.019315 | 0.29448 | 0.02045 | 2009-05-28 | 1.6486 | 0.15213 | 1.7289 | 0.164 | 2009 | 2009-05-28 | 245.9806 | 16.5657 | 252.5597 | 17.5387 | 2009
2009-05-29 | 862.5699 | 0.0082136 | 0.0007544 | 0.008624 | 0.0008159 | 2009-05-29 | 1818.943 | 0.20281 | 0.018586 | 0.20716 | 0.019831 | 2009-05-29 | 19.0669 | 1.7513 | 20.0196 | 1.894 | 2009 | 2009-05-29 | 992.817 | 90.9831 | 1014.0783 | 97.0757 | 2009
2009-05-30 | 757.3285 | 0.0079804 | 0.00072728 | 0.0083976 | 0.0007897 | 2009-05-30 | 1298.559 | 0.17468 | 0.0271 | 0.17828 | 0.028793 | 2009-05-30 | 16.2653 | 1.4823 | 17.1157 | 1.6095 | 2009 | 2009-05-30 | 610.4488 | 94.7077 | 623.0393 | 100.6247 | 2009
2009-05-31 | 391.4403 | 0.0081342 | 0.00073894 | 0.0085601 | 0.00080251 | 2009-05-31 | 578.2027 | 0.15532 | 0.032297 | 0.15944 | 0.033926 | 2009-05-31 | 8.5691 | 0.77845 | 9.0178 | 0.84541 | 2009 | 2009-05-31 | 241.6981 | 50.2572 | 248.1 | 52.7915 | 2009
2009-06-01 | 81.1184 | 0.0083705 | 0.00075959 | 0.008817 | 0.00082622 | 2009-06-01 | 161.2606 | 0.14468 | 0.033342 | 0.14933 | 0.034705 | 2009-06-01 | 1.8274 | 0.16582 | 1.9248 | 0.18037 | 2009 | 2009-06-01 | 62.7913 | 14.4701 | 64.8066 | 15.0615 | 2009
2009-06-02 | 31.6382 | 0.0086102 | 0.00078019 | 0.0090834 | 0.00085073 | 2009-06-02 | 96.1976 | 0.12656 | 0.030087 | 0.13116 | 0.031087 | 2009-06-02 | 0.73313 | 0.066431 | 0.77341 | 0.072436 | 2009 | 2009-06-02 | 32.7662 | 7.7893 | 33.9555 | 8.0482 | 2009
2009-06-03 | 10.1406 | 0.0088534 | 0.0008004 | 0.0093551 | 0.00087512 | 2009-06-03 | 65.2642 | 0.12136 | 0.029692 | 0.12597 | 0.030578 | 2009-06-03 | 0.24162 | 0.021844 | 0.25531 | 0.023883 | 2009 | 2009-06-03 | 21.3163 | 5.2152 | 22.125 | 5.3708 | 2009
2009-06-04 | 117.8805 | 0.0091906 | 0.00083051 | 0.0097172 | 0.00090877 | 2009-06-04 | 48.9732 | 0.12908 | 0.032652 | 0.13402 | 0.033586 | 2009-06-04 | 2.9157 | 0.26347 | 3.0827 | 0.2883 | 2009 | 2009-06-04 | 17.0124 | 4.3035 | 17.6639 | 4.4267 | 2009
2009-06-05 | 261.2367 | 0.0099235 | 0.00090155 | 0.010475 | 0.00098284 | 2009-06-05 | 180.6127 | 0.13625 | 0.035452 | 0.14153 | 0.036438 | 2009-06-05 | 6.9767 | 0.63384 | 7.3648 | 0.69099 | 2009 | 2009-06-05 | 66.2266 | 17.2325 | 68.7938 | 17.7113 | 2009
2009-06-06 | 393.9676 | 0.01011 | 0.00091237 | 0.010683 | 0.00099703 | 2009-06-06 | 648.4642 | 0.15825 | 0.042476 | 0.16433 | 0.043712 | 2009-06-06 | 10.7198 | 0.96735 | 11.327 | 1.0571 | 2009 | 2009-06-06 | 276.1661 | 74.1284 | 286.7767 | 76.2848 | 2009
2009-06-07 | 585.9328 | 0.0095404 | 0.00085295 | 0.010086 | 0.00093429 | 2009-06-07 | 1202.934 | 0.19926 | 0.054808 | 0.20555 | 0.057136 | 2009-06-07 | 15.0442 | 1.345 | 15.9038 | 1.4733 | 2009 | 2009-06-07 | 645.089 | 177.4342 | 665.4318 | 184.9725 | 2009
2009-06-08 | 521.0755 | 0.0088602 | 0.00079231 | 0.009351 | 0.0008658 | 2009-06-08 | 916.2185 | 0.20399 | 0.05761 | 0.21023 | 0.060279 | 2009-06-08 | 12.425 | 1.1111 | 13.1134 | 1.2142 | 2009 | 2009-06-08 | 503.0011 | 142.053 | 518.3796 | 148.6335 | 2009
2009-06-09 | 373.0417 | 0.0083793 | 0.00075118 | 0.008827 | 0.00081843 | 2009-06-09 | 668.4244 | 0.25992 | 0.077174 | 0.26675 | 0.081332 | 2009-06-09 | 8.4124 | 0.75414 | 8.8619 | 0.82166 | 2009 | 2009-06-09 | 467.5661 | 138.8279 | 479.848 | 146.3078 | 2009
2009-06-10 | 204.3694 | 0.0083321 | 0.00074786 | 0.0087659 | 0.0008133 | 2009-06-10 | 387.8742 | 0.30579 | 0.092619 | 0.31447 | 0.097133 | 2009-06-10 | 4.5827 | 0.41133 | 4.8213 | 0.44732 | 2009 | 2009-06-10 | 319.2052 | 96.6817 | 328.2653 | 101.3941 | 2009
2009-06-11 | 97.1798 | 0.0085017 | 0.00076254 | 0.008938 | 0.00082878 | 2009-06-11 | 232.8307 | 0.31195 | 0.093587 | 0.32204 | 0.097333 | 2009-06-11 | 2.2235 | 0.19943 | 2.3376 | 0.21675 | 2009 | 2009-06-11 | 195.4683 | 58.642 | 201.7947 | 60.9893 | 2009
2009-06-12 | 53.4855 | 0.0087151 | 0.00078056 | 0.009169 | 0.00084947 | 2009-06-12 | 130.6325 | 0.29953 | 0.088818 | 0.31016 | 0.091762 | 2009-06-12 | 1.2545 | 0.11236 | 1.3198 | 0.12227 | 2009 | 2009-06-12 | 105.3047 | 31.2253 | 109.0406 | 32.2601 | 2009
2009-06-13 | 12.2969 | 0.0089288 | 0.00079787 | 0.0094066 | 0.00087031 | 2009-06-13 | 89.9353 | 0.29483 | 0.086349 | 0.30574 | 0.088888 | 2009-06-13 | 0.29549 | 0.026405 | 0.3113 | 0.028802 | 2009 | 2009-06-13 | 71.3603 | 20.8997 | 74.0008 | 21.5143 | 2009
2009-06-14 | 2.396 | 0.0091506 | 0.00081544 | 0.0096552 | 0.00089186 | 2009-06-14 | 137.822 | 0.30416 | 0.088089 | 0.31565 | 0.090509 | 2009-06-14 | 0.059006 | 0.0052582 | 0.062259 | 0.005751 | 2009 | 2009-06-14 | 112.8173 | 32.6734 | 117.0786 | 33.5711 | 2009
2009-06-15 | 0.61799 | 0.0093751 | 0.00083328 | 0.0099023 | 0.00091315 | 2009-06-15 | 6.4673 | 0.30441 | 0.087701 | 0.31603 | 0.090024 | 2009-06-15 | 0.015592 | 0.0013859 | 0.016469 | 0.0015187 | 2009 | 2009-06-15 | 5.2982 | 1.5264 | 5.5005 | 1.5669 | 2009
2009-06-16 | -0.53428 | 0.0096011 | 0.00085124 | 0.010148 | 0.00093417 | 2009-06-16 | -24.8589 | 0.30921 | 0.087792 | 0.32098 | 0.090132 | 2009-06-16 | -0.013805 | -0.001224 | -0.014592 | -0.0013432 | 2009 | 2009-06-16 | -20.6865 | -5.8734 | -21.4739 | -6.03 | 2009
2009-06-17 | 21.7145 | 0.0098314 | 0.00086948 | 0.010397 | 0.00095531 | 2009-06-17 | -21.5746 | 0.30324 | 0.085538 | 0.31484 | 0.087823 | 2009-06-17 | 0.57454 | 0.050812 | 0.60759 | 0.055827 | 2009 | 2009-06-17 | -17.6071 | -4.9665 | -18.2802 | -5.0992 | 2009
2009-06-18 | 10.6343 | 0.010105 | 0.00089162 | 0.01069 | 0.0009804 | 2009-06-18 | -27.0065 | 0.29112 | 0.082029 | 0.30247 | 0.08418 | 2009-06-18 | 0.28919 | 0.025518 | 0.30594 | 0.028059 | 2009 | 2009-06-18 | -21.1586 | -5.962 | -21.9837 | -6.1183 | 2009
2009-06-19 | 0.22535 | 0.010336 | 0.00090998 | 0.010938 | 0.0010014 | 2009-06-19 | -51.7199 | 0.27985 | 0.078736 | 0.29092 | 0.080766 | 2009-06-19 | 0.0062688 | 0.00055187 | 0.0066338 | 0.00060731 | 2009 | 2009-06-19 | -38.9532 | -10.9593 | -40.4933 | -11.2419 | 2009
2009-06-20 | 0.46494 | 0.010563 | 0.00092778 | 0.01118 | 0.0010216 | 2009-06-20 | -198.498 | 0.27089 | 0.076242 | 0.28169 | 0.078186 | 2009-06-20 | 0.013217 | 0.0011609 | 0.013989 | 0.0012783 | 2009 | 2009-06-20 | -144.7121 | -40.7289 | -150.4825 | -41.7674 | 2009
2009-06-21 | 1.1575 | 0.010787 | 0.00094527 | 0.011417 | 0.0010413 | 2009-06-21 | -130.8112 | 0.26444 | 0.074526 | 0.27508 | 0.076417 | 2009-06-21 | 0.033603 | 0.0029445 | 0.035565 | 0.0032436 | 2009 | 2009-06-21 | -93.0954 | -26.2365 | -96.8394 | -26.9023 | 2009
2009-06-22 | -0.050515 | 0.011007 | 0.00096225 | 0.011648 | 0.0010603 | 2009-06-22 | 75.2178 | 0.25854 | 0.072501 | 0.26902 | 0.074349 | 2009-06-22 | -0.0014963 | -0.00013081 | -0.0015835 | -0.00014415 | 2009 | 2009-06-22 | 52.3369 | 14.6764 | 54.4584 | 15.0504 | 2009
2009-06-23 | 235.2278 | 0.011226 | 0.00097887 | 0.011877 | 0.0010787 | 2009-06-23 | 296.068 | 0.25696 | 0.070891 | 0.26735 | 0.072714 | 2009-06-23 | 7.1067 | 0.61968 | 7.5191 | 0.68287 | 2009 | 2009-06-23 | 204.7422 | 56.4856 | 213.0248 | 57.9379 | 2009
2009-06-24 | 637.3355 | 0.011382 | 0.00096866 | 0.012025 | 0.0010686 | 2009-06-24 | 832.6505 | 0.27572 | 0.073806 | 0.28599 | 0.076016 | 2009-06-24 | 19.5222 | 1.6615 | 20.6264 | 1.8329 | 2009 | 2009-06-24 | 617.8596 | 165.3888 | 640.866 | 170.342 | 2009
2009-06-25 | 379.9428 | 0.011328 | 0.0009469 | 0.011951 | 0.0010441 | 2009-06-25 | 816.3054 | 0.29036 | 0.074178 | 0.29988 | 0.076921 | 2009-06-25 | 11.583 | 0.96822 | 12.2201 | 1.0676 | 2009 | 2009-06-25 | 637.896 | 162.9592 | 658.809 | 168.9869 | 2009
2009-06-26 | 128.4175 | 0.011144 | 0.0009296 | 0.011742 | 0.0010231 | 2009-06-26 | 368.2162 | 0.23295 | 0.059686 | 0.24121 | 0.061591 | 2009-06-26 | 3.8514 | 0.32127 | 4.058 | 0.35359 | 2009 | 2009-06-26 | 230.8435 | 59.1463 | 239.0337 | 61.0344 | 2009
2009-06-27 | 178.7762 | 0.01105 | 0.00092128 | 0.011632 | 0.0010124 | 2009-06-27 | 406.3767 | 0.19335 | 0.049612 | 0.20039 | 0.051006 | 2009-06-27 | 5.3165 | 0.44326 | 5.5963 | 0.48711 | 2009 | 2009-06-27 | 211.4603 | 54.2586 | 219.1551 | 55.7834 | 2009
2009-06-28 | 12.7773 | 0.011047 | 0.00092045 | 0.011623 | 0.0010107 | 2009-06-28 | 198.7605 | 0.18696 | 0.047651 | 0.19369 | 0.048921 | 2009-06-28 | 0.37989 | 0.031651 | 0.39969 | 0.034755 | 2009 | 2009-06-28 | 100.01 | 25.4889 | 103.6049 | 26.1685 | 2009
2009-06-29 | 64.6035 | 0.011059 | 0.00092389 | 0.011625 | 0.0010129 | 2009-06-29 | 31.3684 | 0.18049 | 0.046318 | 0.18709 | 0.047464 | 2009-06-29 | 1.9227 | 0.16063 | 2.0211 | 0.17611 | 2009 | 2009-06-29 | 15.237 | 3.9102 | 15.7945 | 4.0069 | 2009
2009-06-30 | 72.4098 | 0.011228 | 0.00093549 | 0.0118 | 0.0010257 | 2009-06-30 | 16.2871 | 0.19941 | 0.050896 | 0.20628 | 0.052359 | 2009-06-30 | 2.1881 | 0.1823 | 2.2995 | 0.19989 | 2009 | 2009-06-30 | 8.7408 | 2.2309 | 9.0417 | 2.295 | 2009
2009-07-01 | 117.3009 | 0.011453 | 0.00094977 | 0.012039 | 0.0010424 | 2009-07-01 | 148.5023 | 0.2481 | 0.062794 | 0.25584 | 0.065113 | 2009-07-01 | 3.6155 | 0.29983 | 3.8007 | 0.32908 | 2009 | 2009-07-01 | 99.1553 | 25.0959 | 102.2468 | 26.0229 | 2009
2009-07-02 | 608.934 | 0.012482 | 0.0010064 | 0.01314 | 0.0011098 | 2009-07-02 | 778.8215 | 0.27877 | 0.070405 | 0.28666 | 0.07341 | 2009-07-02 | 20.4557 | 1.6492 | 21.5335 | 1.8188 | 2009 | 2009-07-02 | 584.2998 | 147.5695 | 600.8482 | 153.8684 | 2009
2009-07-03 | 974.6241 | 0.013119 | 0.0010244 | 0.013806 | 0.0011313 | 2009-07-03 | 1290.595 | 0.41075 | 0.10011 | 0.41633 | 0.10692 | 2009-07-03 | 34.4118 | 2.687 | 36.2112 | 2.9674 | 2009 | 2009-07-03 | 1426.6648 | 347.7251 | 1446.0539 | 371.3836 | 2009
2009-07-04 | 621.9792 | 0.012801 | 0.0009854 | 0.013458 | 0.0010867 | 2009-07-04 | 835.1094 | 0.37384 | 0.089358 | 0.37965 | 0.09541 | 2009-07-04 | 21.4275 | 1.6495 | 22.5275 | 1.8191 | 2009 | 2009-07-04 | 840.1962 | 200.83 | 853.2567 | 214.4326 | 2009
2009-07-05 | 249.7227 | 0.012759 | 0.00097796 | 0.013411 | 0.0010778 | 2009-07-05 | 563.4944 | 0.27556 | 0.066721 | 0.2823 | 0.070215 | 2009-07-05 | 8.5751 | 0.65725 | 9.0133 | 0.72439 | 2009 | 2009-07-05 | 417.893 | 101.1828 | 428.112 | 106.4816 | 2009
2009-07-06 | 260.9733 | 0.012955 | 0.00099097 | 0.013616 | 0.0010918 | 2009-07-06 | 491.9078 | 0.19967 | 0.049074 | 0.20605 | 0.050895 | 2009-07-06 | 9.0988 | 0.696 | 9.5631 | 0.76681 | 2009 | 2009-07-06 | 264.3363 | 64.9658 | 272.7761 | 67.3768 | 2009
2009-07-07 | 100.3972 | 0.013216 | 0.0010078 | 0.013896 | 0.0011112 | 2009-07-07 | 212.831 | 0.19131 | 0.04775 | 0.19808 | 0.049167 | 2009-07-07 | 3.5709 | 0.27231 | 3.7547 | 0.30024 | 2009 | 2009-07-07 | 109.5791 | 27.3504 | 113.4567 | 28.1622 | 2009
2009-07-08 | 50.6297 | 0.01346 | 0.0010256 | 0.014162 | 0.0011319 | 2009-07-08 | 138.0827 | 0.19162 | 0.048499 | 0.19879 | 0.049715 | 2009-07-08 | 1.8341 | 0.13975 | 1.9297 | 0.15423 | 2009 | 2009-07-08 | 71.2103 | 18.0231 | 73.8749 | 18.4749 | 2009
2009-07-09 | 131.4393 | 0.013726 | 0.0010473 | 0.01444 | 0.0011554 | 2009-07-09 | 391.9435 | 0.18754 | 0.047978 | 0.19468 | 0.049061 | 2009-07-09 | 4.8554 | 0.37048 | 5.1079 | 0.4087 | 2009 | 2009-07-09 | 197.8189 | 50.6084 | 205.3499 | 51.7507 | 2009
2009-07-10 | 208.9829 | 0.013916 | 0.0010631 | 0.014628 | 0.0011709 | 2009-07-10 | 411.9208 | 0.179 | 0.046176 | 0.18581 | 0.047151 | 2009-07-10 | 7.8268 | 0.59792 | 8.227 | 0.65854 | 2009 | 2009-07-10 | 198.4312 | 51.1897 | 205.9822 | 52.2709 | 2009
2009-07-11 | 685.4785 | 0.013458 | 0.0010213 | 0.014137 | 0.0011245 | 2009-07-11 | 1057.764 | 0.19828 | 0.051391 | 0.20506 | 0.052819 | 2009-07-11 | 24.8263 | 1.8841 | 26.0799 | 2.0744 | 2009 | 2009-07-11 | 564.4377 | 146.2952 | 583.7362 | 150.3615 | 2009
2009-07-12 | 726.548 | 0.012238 | 0.0009261 | 0.012853 | 0.0010192 | 2009-07-12 | 1282.598 | 0.29551 | 0.079421 | 0.30168 | 0.083979 | 2009-07-12 | 23.9301 | 1.8108 | 25.1313 | 1.9929 | 2009 | 2009-07-12 | 1020.0349 | 274.144 | 1041.3523 | 289.8794 | 2009
2009-07-13 | 462.6688 | 0.011407 | 0.00087164 | 0.01196 | 0.0009549 | 2009-07-13 | 885.702 | 0.33785 | 0.099747 | 0.34581 | 0.10493 | 2009-07-13 | 14.204 | 1.0853 | 14.8916 | 1.189 | 2009 | 2009-07-13 | 805.3141 | 237.7614 | 824.2801 | 250.1196 | 2009
2009-07-14 | 212.8636 | 0.01152 | 0.00088039 | 0.012063 | 0.00096241 | 2009-07-14 | 463.8796 | 0.35584 | 0.11186 | 0.36585 | 0.11649 | 2009-07-14 | 6.5992 | 0.50435 | 6.9107 | 0.55133 | 2009 | 2009-07-14 | 444.2313 | 139.6437 | 456.7355 | 145.422 | 2009
2009-07-15 | 286.4265 | 0.011784 | 0.00090558 | 0.012328 | 0.00098798 | 2009-07-15 | 350.8109 | 0.31165 | 0.10025 | 0.32218 | 0.10333 | 2009-07-15 | 9.0835 | 0.69806 | 9.503 | 0.76158 | 2009 | 2009-07-15 | 294.2338 | 94.6474 | 304.1763 | 97.5511 | 2009
2009-07-16 | 219.8773 | 0.011887 | 0.00092496 | 0.012445 | 0.0010092 | 2009-07-16 | 232.4769 | 0.27756 | 0.090283 | 0.28778 | 0.092586 | 2009-07-16 | 7.0339 | 0.54734 | 7.3643 | 0.59721 | 2009 | 2009-07-16 | 173.6565 | 56.4857 | 180.05 | 57.9267 | 2009
2009-07-17 | 239.3027 | 0.012082 | 0.00094387 | 0.012664 | 0.0010315 | 2009-07-17 | 229.1859 | 0.25277 | 0.082857 | 0.26247 | 0.084793 | 2009-07-17 | 7.7809 | 0.60787 | 8.1559 | 0.66429 | 2009 | 2009-07-17 | 155.9063 | 51.1056 | 161.8923 | 52.3001 | 2009
2009-07-18 | 148.7353 | 0.012079 | 0.0009482 | 0.012674 | 0.0010375 | 2009-07-18 | 157.0251 | 0.23239 | 0.076663 | 0.24149 | 0.078391 | 2009-07-18 | 4.8351 | 0.37955 | 5.0732 | 0.41529 | 2009 | 2009-07-18 | 98.2058 | 32.3974 | 102.0533 | 33.1273 | 2009
2009-07-19 | 167.8794 | 0.012075 | 0.00095394 | 0.012676 | 0.0010441 | 2009-07-19 | 159.358 | 0.2173 | 0.072072 | 0.22586 | 0.073652 | 2009-07-19 | 5.4557 | 0.431 | 5.7269 | 0.47172 | 2009 | 2009-07-19 | 93.1921 | 30.9095 | 96.8644 | 31.5874 | 2009
2009-07-20 | 64.6124 | 0.012154 | 0.00096108 | 0.01276 | 0.0010522 | 2009-07-20 | -29.7277 | 0.20969 | 0.070246 | 0.21797 | 0.071823 | 2009-07-20 | 2.1135 | 0.16712 | 2.2189 | 0.18297 | 2009 | 2009-07-20 | -16.7765 | -5.62 | -17.4384 | -5.7462 | 2009
2009-07-21 | 41.729 | 0.01221 | 0.00096358 | 0.012828 | 0.0010565 | 2009-07-21 | 197.9043 | 0.17947 | 0.060287 | 0.18661 | 0.061644 | 2009-07-21 | 1.3712 | 0.10821 | 1.4406 | 0.11865 | 2009 | 2009-07-21 | 95.5856 | 32.1093 | 99.3911 | 32.8323 | 2009
2009-07-22 | 26.9902 | 0.012418 | 0.00097866 | 0.013058 | 0.0010749 | 2009-07-22 | 83.55 | 0.15403 | 0.051794 | 0.16022 | 0.052941 | 2009-07-22 | 0.90199 | 0.071087 | 0.9485 | 0.078076 | 2009 | 2009-07-22 | 34.6334 | 11.646 | 36.0265 | 11.904 | 2009
2009-07-23 | 21.1704 | 0.012663 | 0.00099729 | 0.013327 | 0.0010969 | 2009-07-23 | 78.1878 | 0.1382 | 0.046447 | 0.14379 | 0.047466 | 2009-07-23 | 0.72149 | 0.056821 | 0.75929 | 0.062497 | 2009 | 2009-07-23 | 29.0807 | 9.7734 | 30.2568 | 9.988 | 2009
2009-07-24 | 16.1024 | 0.012887 | 0.001015 | 0.01357 | 0.0011176 | 2009-07-24 | 100.9439 | 0.12852 | 0.042999 | 0.13368 | 0.04393 | 2009-07-24 | 0.55847 | 0.043987 | 0.58806 | 0.048431 | 2009 | 2009-07-24 | 34.9149 | 11.6813 | 36.3149 | 11.9342 | 2009
2009-07-25 | 128.5513 | 0.013202 | 0.0010403 | 0.0139 | 0.0011453 | 2009-07-25 | 223.2309 | 0.12016 | 0.039888 | 0.12487 | 0.040733 | 2009-07-25 | 4.5675 | 0.35992 | 4.8088 | 0.39624 | 2009 | 2009-07-25 | 72.1906 | 23.9634 | 75.0153 | 24.471 | 2009
2009-07-26 | 479.7969 | 0.014038 | 0.0010804 | 0.014761 | 0.0011901 | 2009-07-26 | 858.2919 | 0.10532 | 0.034906 | 0.10933 | 0.035647 | 2009-07-26 | 18.126 | 1.3951 | 19.0605 | 1.5367 | 2009 | 2009-07-26 | 243.2862 | 80.6275 | 252.5404 | 82.3409 | 2009
2009-07-27 | 775.4679 | 0.013329 | 0.0010056 | 0.014013 | 0.0011099 | 2009-07-27 | 1443.552 | 0.18902 | 0.058052 | 0.19274 | 0.060901 | 2009-07-27 | 27.8177 | 2.0986 | 29.2451 | 2.3164 | 2009 | 2009-07-27 | 734.3162 | 225.5295 | 748.767 | 236.5996 | 2009
2009-07-28 | 848.3384 | 0.011652 | 0.00089595 | 0.01224 | 0.00098581 | 2009-07-28 | 1509.686 | 0.13575 | 0.038584 | 0.13702 | 0.041398 | 2009-07-28 | 26.6024 | 2.0455 | 27.944 | 2.2507 | 2009 | 2009-07-28 | 551.5585 | 156.765 | 556.6924 | 168.198 | 2009
2009-07-29 | 663.8142 | 0.01014 | 0.00081681 | 0.010639 | 0.00089294 | 2009-07-29 | 1310.382 | 0.090522 | 0.024467 | 0.091637 | 0.026205 | 2009-07-29 | 18.1146 | 1.4592 | 19.0071 | 1.5952 | 2009 | 2009-07-29 | 319.2328 | 86.2834 | 323.164 | 92.4146 | 2009
2009-07-30 | 713.8803 | 0.0099057 | 0.0008122 | 0.010387 | 0.00088552 | 2009-07-30 | 1121.862 | 0.11457 | 0.030726 | 0.1162 | 0.03287 | 2009-07-30 | 19.0311 | 1.5604 | 19.9558 | 1.7013 | 2009 | 2009-07-30 | 345.9011 | 92.7684 | 350.8223 | 99.242 | 2009
2009-07-31 | 873.5381 | 0.010046 | 0.00082981 | 0.010527 | 0.00090368 | 2009-07-31 | 1224.66 | 0.14914 | 0.038882 | 0.15131 | 0.04164 | 2009-07-31 | 23.6167 | 1.9508 | 24.7477 | 2.1245 | 2009 | 2009-07-31 | 491.5559 | 128.1485 | 498.7048 | 137.2393 | 2009
2009-08-01 | 447.6803 | 0.010096 | 0.00084653 | 0.010569 | 0.00091973 | 2009-08-01 | 663.8147 | 0.22419 | 0.056653 | 0.22812 | 0.060368 | 2009-08-01 | 12.1635 | 1.0199 | 12.7337 | 1.1081 | 2009 | 2009-08-01 | 400.5119 | 101.2095 | 407.5418 | 107.8474 | 2009
2009-08-02 | 279.972 | 0.010163 | 0.00086253 | 0.010634 | 0.00093592 | 2009-08-02 | 560.1912 | 0.31101 | 0.076889 | 0.31825 | 0.080999 | 2009-08-02 | 7.6577 | 0.64989 | 8.0126 | 0.70519 | 2009 | 2009-08-02 | 468.8803 | 115.9185 | 479.8002 | 122.1156 | 2009
2009-08-03 | 470.6069 | 0.010028 | 0.00086367 | 0.010503 | 0.00093721 | 2009-08-03 | 819.8992 | 0.28648 | 0.06753 | 0.29306 | 0.071036 | 2009-08-03 | 12.7012 | 1.0939 | 13.3021 | 1.187 | 2009 | 2009-08-03 | 632.1342 | 149.0095 | 646.6629 | 156.7448 | 2009
2009-08-04 | 625.9618 | 0.0096478 | 0.00084755 | 0.010119 | 0.00092017 | 2009-08-04 | 905.1263 | 0.33378 | 0.075838 | 0.34082 | 0.080201 | 2009-08-04 | 16.2529 | 1.4278 | 17.0471 | 1.5501 | 2009 | 2009-08-04 | 813.0544 | 184.7354 | 830.2212 | 195.3636 | 2009
2009-08-05 | 412.9697 | 0.00959 | 0.00084851 | 0.010069 | 0.00092212 | 2009-08-05 | 598.8636 | 0.40264 | 0.09477 | 0.41378 | 0.099304 | 2009-08-05 | 10.6583 | 0.94304 | 11.1906 | 1.0249 | 2009 | 2009-08-05 | 648.9235 | 152.7405 | 666.8916 | 160.0473 | 2009
2009-08-06 | 458.4331 | 0.0098308 | 0.00086781 | 0.010328 | 0.00094427 | 2009-08-06 | 708.7104 | 0.38421 | 0.094703 | 0.39668 | 0.098475 | 2009-08-06 | 12.1289 | 1.0707 | 12.7421 | 1.165 | 2009 | 2009-08-06 | 732.8084 | 180.6281 | 756.5944 | 187.8235 | 2009
2009-08-07 | 556.7607 | 0.009421 | 0.00083678 | 0.0098972 | 0.00090997 | 2009-08-07 | 1242.839 | 0.27872 | 0.072228 | 0.2871 | 0.07555 | 2009-08-07 | 14.1162 | 1.2538 | 14.8298 | 1.3635 | 2009 | 2009-08-07 | 932.2645 | 241.5879 | 960.298 | 252.6997 | 2009
2009-08-08 | 369.6291 | 0.0087544 | 0.00078494 | 0.0091929 | 0.00085199 | 2009-08-08 | 738.0001 | 0.1903 | 0.050706 | 0.19636 | 0.052926 | 2009-08-08 | 8.7086 | 0.78083 | 9.1447 | 0.84753 | 2009 | 2009-08-08 | 377.9667 | 100.7084 | 389.9913 | 105.1181 | 2009
2009-08-09 | 400.6259 | 0.0089563 | 0.00080228 | 0.0094131 | 0.00087218 | 2009-08-09 | 655.3488 | 0.15862 | 0.042848 | 0.16409 | 0.044476 | 2009-08-09 | 9.6566 | 0.865 | 10.1491 | 0.94037 | 2009 | 2009-08-09 | 279.7674 | 75.5722 | 289.3985 | 78.4426 | 2009
2009-08-10 | 227.0199 | 0.0093926 | 0.0008391 | 0.0098819 | 0.00091399 | 2009-08-10 | 319.7295 | 0.15252 | 0.041572 | 0.1581 | 0.042918 | 2009-08-10 | 5.7386 | 0.51266 | 6.0375 | 0.55842 | 2009 | 2009-08-10 | 131.239 | 35.7716 | 136.0406 | 36.9298 | 2009
2009-08-11 | 268.9287 | 0.0097229 | 0.00086713 | 0.010241 | 0.00094631 | 2009-08-11 | 353.3868 | 0.15333 | 0.042067 | 0.1591 | 0.043288 | 2009-08-11 | 7.037 | 0.62759 | 7.4119 | 0.68489 | 2009 | 2009-08-11 | 145.8204 | 40.0081 | 151.31 | 41.1694 | 2009
2009-08-12 | 1051.724 | 0.0099 | 0.00087559 | 0.010442 | 0.00095859 | 2009-08-12 | 1147.722 | 0.13789 | 0.037727 | 0.14305 | 0.038769 | 2009-08-12 | 28.0215 | 2.4783 | 29.5551 | 2.7132 | 2009 | 2009-08-12 | 425.9163 | 116.5316 | 441.8687 | 119.7503 | 2009
2009-08-13 | 2029.924 | 0.010945 | 0.00090905 | 0.011525 | 0.00099831 | 2009-08-13 | 2120.553 | 0.22189 | 0.057517 | 0.22785 | 0.060204 | 2009-08-13 | 59.7945 | 4.9662 | 62.9605 | 5.4538 | 2009 | 2009-08-13 | 1266.3123 | 328.2448 | 1300.3173 | 343.5782 | 2009
2009-08-14 | 1525.54 | 0.010334 | 0.00083984 | 0.010855 | 0.00091987 | 2009-08-14 | 1576.677 | 0.49984 | 0.12146 | 0.50919 | 0.12872 | 2009-08-14 | 42.4272 | 3.4481 | 44.5678 | 3.7766 | 2009 | 2009-08-14 | 2120.9315 | 515.3938 | 2160.617 | 546.1807 | 2009
2009-08-15 | 1096.359 | 0.0090882 | 0.00075592 | 0.0095399 | 0.00082387 | 2009-08-15 | 1055.904 | 0.52772 | 0.12731 | 0.54074 | 0.13396 | 2009-08-15 | 26.8154 | 2.2304 | 28.1483 | 2.4309 | 2009 | 2009-08-15 | 1499.6152 | 361.7756 | 1536.6318 | 380.6729 | 2009
2009-08-16 | 907.4419 | 0.0086291 | 0.00072684 | 0.0090536 | 0.00078937 | 2009-08-16 | 926.4294 | 0.37911 | 0.093035 | 0.39031 | 0.097489 | 2009-08-16 | 21.0736 | 1.775 | 22.1103 | 1.9278 | 2009 | 2009-08-16 | 945.2115 | 231.9605 | 973.1452 | 243.0645 | 2009
2009-08-17 | 538.3486 | 0.0086873 | 0.00073602 | 0.0091114 | 0.00079846 | 2009-08-17 | 564.2344 | 0.26416 | 0.06603 | 0.27317 | 0.068794 | 2009-08-17 | 12.5864 | 1.0664 | 13.2008 | 1.1568 | 2009 | 2009-08-17 | 401.1216 | 100.2665 | 414.8132 | 104.4635 | 2009
2009-08-18 | 425.2635 | 0.0089114 | 0.00075737 | 0.0093431 | 0.00082172 | 2009-08-18 | 266.4867 | 0.22524 | 0.057201 | 0.23376 | 0.059196 | 2009-08-18 | 10.1991 | 0.8668 | 10.693 | 0.94045 | 2009 | 2009-08-18 | 161.5387 | 41.0235 | 167.6518 | 42.4541 | 2009
2009-08-19 | 247.235 | 0.0091283 | 0.00077679 | 0.0095646 | 0.00084301 | 2009-08-19 | 194.0273 | 0.21239 | 0.054745 | 0.22095 | 0.05641 | 2009-08-19 | 6.0737 | 0.51685 | 6.364 | 0.56091 | 2009 | 2009-08-19 | 110.9058 | 28.5865 | 115.3747 | 29.4557 | 2009
2009-08-20 | 162.7091 | 0.0093309 | 0.00079397 | 0.0097851 | 0.0008634 | 2009-08-20 | 120.6611 | 0.2124 | 0.055426 | 0.22137 | 0.056957 | 2009-08-20 | 4.0859 | 0.34767 | 4.2848 | 0.37808 | 2009 | 2009-08-20 | 68.9736 | 17.9984 | 71.8863 | 18.4955 | 2009
2009-08-21 | 131.4026 | 0.0095127 | 0.00080898 | 0.0099916 | 0.00088213 | 2009-08-21 | 149.8928 | 0.20982 | 0.055303 | 0.21895 | 0.056765 | 2009-08-21 | 3.364 | 0.28609 | 3.5334 | 0.31195 | 2009 | 2009-08-21 | 84.6409 | 22.3093 | 88.3234 | 22.8988 | 2009
2009-08-22 | 119.7347 | 0.0097168 | 0.0008258 | 0.010214 | 0.00090193 | 2009-08-22 | 173.0906 | 0.20416 | 0.054136 | 0.21304 | 0.055505 | 2009-08-22 | 3.1311 | 0.2661 | 3.2912 | 0.29063 | 2009 | 2009-08-22 | 95.1034 | 25.218 | 99.2419 | 25.8559 | 2009
2009-08-23 | 176.8095 | 0.0099319 | 0.00084266 | 0.010447 | 0.0009218 | 2009-08-23 | 276.9301 | 0.19497 | 0.052003 | 0.20339 | 0.053274 | 2009-08-23 | 4.726 | 0.40097 | 4.971 | 0.43863 | 2009 | 2009-08-23 | 145.3064 | 38.7575 | 151.5854 | 39.7042 | 2009
2009-08-24 | 107.4292 | 0.010145 | 0.00085867 | 0.01068 | 0.00094102 | 2009-08-24 | 209.4654 | 0.18707 | 0.050209 | 0.19506 | 0.051385 | 2009-08-24 | 2.9331 | 0.24826 | 3.0879 | 0.27207 | 2009 | 2009-08-24 | 105.4543 | 28.3042 | 109.9595 | 28.9668 | 2009
2009-08-25 | 163.8624 | 0.01041 | 0.00087839 | 0.010966 | 0.00096398 | 2009-08-25 | 305.0742 | 0.2001 | 0.054662 | 0.20837 | 0.055995 | 2009-08-25 | 4.5909 | 0.38736 | 4.8359 | 0.42511 | 2009 | 2009-08-25 | 164.2915 | 44.8788 | 171.0756 | 45.9732 | 2009
2009-08-26 | 247.0548 | 0.010639 | 0.00089522 | 0.011209 | 0.00098342 | 2009-08-26 | 382.863 | 0.25653 | 0.07152 | 0.26634 | 0.07358 | 2009-08-26 | 7.0737 | 0.59522 | 7.4529 | 0.65386 | 2009 | 2009-08-26 | 264.3252 | 73.6927 | 274.435 | 75.8153 | 2009
2009-08-27 | 117.3956 | 0.01065 | 0.00090086 | 0.011225 | 0.00099004 | 2009-08-27 | 174.3042 | 0.30333 | 0.085885 | 0.31481 | 0.088454 | 2009-08-27 | 3.3647 | 0.28462 | 3.5463 | 0.31279 | 2009 | 2009-08-27 | 142.2928 | 40.2884 | 147.6781 | 41.4934 | 2009
2009-08-28 | 57.8175 | 0.010783 | 0.00091298 | 0.011369 | 0.0010041 | 2009-08-28 | 53.3299 | 0.28898 | 0.082689 | 0.30046 | 0.08484 | 2009-08-28 | 1.6778 | 0.14206 | 1.7691 | 0.15623 | 2009 | 2009-08-28 | 41.4759 | 11.8679 | 43.1229 | 12.1766 | 2009
2009-08-29 | 61.2414 | 0.01096 | 0.00092781 | 0.011558 | 0.0010208 | 2009-08-29 | 45.4502 | 0.28631 | 0.082608 | 0.2978 | 0.084667 | 2009-08-29 | 1.8064 | 0.15292 | 1.9049 | 0.16824 | 2009 | 2009-08-29 | 35.021 | 10.1045 | 36.4261 | 10.3563 | 2009
2009-08-30 | 46.3566 | 0.011159 | 0.00094381 | 0.011771 | 0.0010389 | 2009-08-30 | 54.3999 | 0.34848 | 0.10043 | 0.36086 | 0.10387 | 2009-08-30 | 1.3922 | 0.11775 | 1.4685 | 0.12961 | 2009 | 2009-08-30 | 51.0191 | 14.7033 | 52.8317 | 15.2074 | 2009
2009-08-31 | 486.583 | 0.011472 | 0.00096392 | 0.012097 | 0.0010613 | 2009-08-31 | 797.7358 | 0.39143 | 0.11159 | 0.40342 | 0.11637 | 2009-08-31 | 15.0228 | 1.2623 | 15.8413 | 1.3898 | 2009 | 2009-08-31 | 840.362 | 239.5711 | 866.1011 | 249.8279 | 2009
2009-09-01 | 511.7623 | 0.011604 | 0.00096334 | 0.012223 | 0.0010605 | 2009-09-01 | 953.4963 | 0.48779 | 0.13433 | 0.49843 | 0.14189 | 2009-09-01 | 15.9813 | 1.3268 | 16.8347 | 1.4606 | 2009 | 2009-09-01 | 1251.7079 | 344.7008 | 1279.0283 | 364.1159 | 2009
2009-09-02 | 775.5455 | 0.010369 | 0.0008717 | 0.010907 | 0.00095584 | 2009-09-02 | 1166.049 | 0.50816 | 0.13599 | 0.51611 | 0.146 | 2009-09-02 | 21.6419 | 1.8194 | 22.7655 | 1.995 | 2009 | 2009-09-02 | 1594.6752 | 426.741 | 1619.6073 | 458.1725 | 2009
2009-09-03 | 1059.901 | 0.010395 | 0.00087351 | 0.010928 | 0.00095666 | 2009-09-03 | 1404.908 | 0.41616 | 0.11228 | 0.42628 | 0.11998 | 2009-09-03 | 29.6507 | 2.4917 | 31.1707 | 2.7288 | 2009 | 2009-09-03 | 1573.4715 | 424.5197 | 1611.7518 | 453.6534 | 2009
2009-09-04 | 578.5212 | 0.010647 | 0.0009035 | 0.011185 | 0.00098763 | 2009-09-04 | 837.0699 | 0.38689 | 0.10578 | 0.39879 | 0.11157 | 2009-09-04 | 16.576 | 1.4067 | 17.4147 | 1.5377 | 2009 | 2009-09-04 | 871.5692 | 238.3026 | 898.3874 | 251.3332 | 2009
2009-09-05 | 624.5107 | 0.010364 | 0.00089162 | 0.01087 | 0.00097084 | 2009-09-05 | 938.5964 | 0.36112 | 0.098828 | 0.37341 | 0.10317 | 2009-09-05 | 17.4197 | 1.4986 | 18.2692 | 1.6317 | 2009 | 2009-09-05 | 912.1877 | 249.6397 | 943.2385 | 260.5946 | 2009
2009-09-06 | 993.7097 | 0.0089312 | 0.00078677 | 0.0093516 | 0.00085216 | 2009-09-06 | 1558.196 | 0.32462 | 0.086571 | 0.33538 | 0.090252 | 2009-09-06 | 23.8847 | 2.1041 | 25.0092 | 2.2789 | 2009 | 2009-09-06 | 1361.312 | 363.0368 | 1406.404 | 378.4689 | 2009
2009-09-07 | 1780.435 | 0.0092004 | 0.00080374 | 0.0096606 | 0.00087469 | 2009-09-07 | 2113.73 | 0.29449 | 0.075522 | 0.30375 | 0.078939 | 2009-09-07 | 44.0844 | 3.8512 | 46.2894 | 4.1912 | 2009 | 2009-09-07 | 1675.249 | 429.614 | 1727.9076 | 449.0524 | 2009
2009-09-08 | 854.343 | 0.0096712 | 0.00083407 | 0.010145 | 0.00090708 | 2009-09-08 | 1105.183 | 0.3515 | 0.088745 | 0.36295 | 0.0928 | 2009-09-08 | 22.2365 | 1.9177 | 23.3253 | 2.0856 | 2009 | 2009-09-08 | 1045.4777 | 263.957 | 1079.5275 | 276.0157 | 2009
2009-09-09 | 638.2377 | 0.0095208 | 0.00082345 | 0.0099749 | 0.00089316 | 2009-09-09 | 806.7802 | 0.367 | 0.093218 | 0.38012 | 0.097093 | 2009-09-09 | 16.3535 | 1.4144 | 17.1335 | 1.5341 | 2009 | 2009-09-09 | 796.8416 | 202.4001 | 825.3424 | 210.8118 | 2009
2009-09-10 | 562.7958 | 0.0093891 | 0.00081575 | 0.0098273 | 0.0008831 | 2009-09-10 | 1081.041 | 0.37787 | 0.096204 | 0.39127 | 0.10008 | 2009-09-10 | 14.2209 | 1.2356 | 14.8847 | 1.3376 | 2009 | 2009-09-10 | 1099.3529 | 279.8899 | 1138.3431 | 291.1743 | 2009
2009-09-11 | 805.9425 | 0.008076 | 0.00071812 | 0.008436 | 0.00077318 | 2009-09-11 | 1521.096 | 0.34905 | 0.085943 | 0.35822 | 0.090431 | 2009-09-11 | 17.5167 | 1.5576 | 18.2976 | 1.677 | 2009 | 2009-09-11 | 1428.8949 | 351.8187 | 1466.4274 | 370.1923 | 2009
2009-09-12 | 1244.163 | 0.0083415 | 0.00073221 | 0.0087227 | 0.00079034 | 2009-09-12 | 1559.394 | 0.29571 | 0.070703 | 0.30437 | 0.074331 | 2009-09-12 | 27.9303 | 2.4517 | 29.2067 | 2.6463 | 2009 | 2009-09-12 | 1241.0316 | 296.7201 | 1277.3634 | 311.9452 | 2009
2009-09-13 | 1011.95 | 0.0084591 | 0.00074177 | 0.0088368 | 0.00079991 | 2009-09-13 | 1428.377 | 0.27533 | 0.064829 | 0.28428 | 0.067942 | 2009-09-13 | 23.0375 | 2.0201 | 24.0663 | 2.1785 | 2009 | 2009-09-13 | 1058.4147 | 249.211 | 1092.8206 | 261.1763 | 2009
2009-09-14 | 709.8979 | 0.0086033 | 0.0007507 | 0.0089879 | 0.00081031 | 2009-09-14 | 1116.727 | 0.2886 | 0.06721 | 0.29805 | 0.070533 | 2009-09-14 | 16.4368 | 1.4342 | 17.1715 | 1.5481 | 2009 | 2009-09-14 | 867.3448 | 201.9915 | 895.7629 | 211.9784 | 2009
2009-09-15 | 502.0588 | 0.0086403 | 0.00075674 | 0.0090323 | 0.00081726 | 2009-09-15 | 687.8704 | 0.25313 | 0.058895 | 0.2621 | 0.061552 | 2009-09-15 | 11.6744 | 1.0225 | 12.2042 | 1.1043 | 2009 | 2009-09-15 | 468.6097 | 109.0286 | 485.2076 | 113.946 | 2009
2009-09-16 | 254.5715 | 0.0087815 | 0.0007719 | 0.0091854 | 0.00083443 | 2009-09-16 | 247.9997 | 0.24303 | 0.056843 | 0.25258 | 0.059032 | 2009-09-16 | 6.0163 | 0.52884 | 6.2931 | 0.57168 | 2009 | 2009-09-16 | 162.2029 | 37.9386 | 168.576 | 39.3995 | 2009
2009-09-17 | 195.7177 | 0.0088512 | 0.00078384 | 0.0092605 | 0.00084727 | 2009-09-17 | -41.8255 | 0.24168 | 0.056985 | 0.25211 | 0.058866 | 2009-09-17 | 4.6621 | 0.41287 | 4.8777 | 0.44628 | 2009 | 2009-09-17 | -27.2047 | -6.4144 | -28.3778 | -6.6261 | 2009
2009-09-18 | 160.9426 | 0.0090282 | 0.00080366 | 0.009456 | 0.00086981 | 2009-09-18 | 102.0816 | 0.25086 | 0.059546 | 0.26215 | 0.061371 | 2009-09-18 | 3.9104 | 0.3481 | 4.0957 | 0.37675 | 2009 | 2009-09-18 | 68.9174 | 16.3588 | 72.0186 | 16.8602 | 2009
2009-09-19 | 136.8295 | 0.0092154 | 0.00082318 | 0.0096632 | 0.00089227 | 2009-09-19 | 228.1805 | 0.25403 | 0.060614 | 0.26574 | 0.062412 | 2009-09-19 | 3.3935 | 0.30313 | 3.5584 | 0.32857 | 2009 | 2009-09-19 | 155.9973 | 37.2228 | 163.1909 | 38.3263 | 2009
2009-09-20 | 129.7416 | 0.0094128 | 0.00084294 | 0.0098803 | 0.00091489 | 2009-09-20 | 373.9455 | 0.24674 | 0.059041 | 0.25826 | 0.060743 | 2009-09-20 | 3.2866 | 0.29433 | 3.4499 | 0.31945 | 2009 | 2009-09-20 | 248.3123 | 59.4177 | 259.9064 | 61.131 | 2009
2009-09-21 | 109.7843 | 0.0096524 | 0.00086559 | 0.010142 | 0.00094074 | 2009-09-21 | 381.778 | 0.24241 | 0.05811 | 0.25372 | 0.059746 | 2009-09-21 | 2.8519 | 0.25574 | 2.9964 | 0.27795 | 2009 | 2009-09-21 | 249.0641 | 59.7053 | 260.6843 | 61.3869 | 2009
2009-09-22 | 163.9234 | 0.0098129 | 0.00088157 | 0.010316 | 0.00095862 | 2009-09-22 | 435.7177 | 0.23149 | 0.055661 | 0.24224 | 0.057163 | 2009-09-22 | 4.329 | 0.38891 | 4.5508 | 0.4229 | 2009 | 2009-09-22 | 271.4486 | 65.2689 | 284.0543 | 67.0312 | 2009
2009-09-23 | 120.2857 | 0.010019 | 0.0009008 | 0.010538 | 0.00098024 | 2009-09-23 | 407.212 | 0.22329 | 0.053919 | 0.23351 | 0.055309 | 2009-09-23 | 3.2435 | 0.29161 | 3.4115 | 0.31732 | 2009 | 2009-09-23 | 244.7061 | 59.0898 | 255.9072 | 60.6133 | 2009
2009-09-24 | 154.6918 | 0.010179 | 0.00091316 | 0.010715 | 0.00099519 | 2009-09-24 | 605.7064 | 0.215 | 0.052175 | 0.22472 | 0.053471 | 2009-09-24 | 4.2376 | 0.38016 | 4.4608 | 0.41431 | 2009 | 2009-09-24 | 350.4655 | 85.0512 | 366.3149 | 87.1633 | 2009
2009-09-25 | 301.8055 | 0.01025 | 0.00092056 | 0.010792 | 0.0010032 | 2009-09-25 | 514.6695 | 0.20738 | 0.050581 | 0.21671 | 0.051808 | 2009-09-25 | 8.3253 | 0.74771 | 8.7654 | 0.81485 | 2009 | 2009-09-25 | 287.2409 | 70.0593 | 300.1658 | 71.759 | 2009
2009-09-26 | 333.8144 | 0.010327 | 0.00091805 | 0.010885 | 0.0010034 | 2009-09-26 | 499.1855 | 0.20382 | 0.049923 | 0.21294 | 0.051132 | 2009-09-26 | 9.2776 | 0.82476 | 9.7788 | 0.90146 | 2009 | 2009-09-26 | 273.8124 | 67.0687 | 286.0654 | 68.6925 | 2009
2009-09-27 | 193.7352 | 0.010551 | 0.00092612 | 0.011131 | 0.0010154 | 2009-09-27 | 264.5042 | 0.19574 | 0.048197 | 0.20444 | 0.049338 | 2009-09-27 | 5.501 | 0.48287 | 5.8035 | 0.52943 | 2009 | 2009-09-27 | 139.3368 | 34.309 | 145.532 | 35.1213 | 2009
2009-09-28 | 334.8301 | 0.010852 | 0.00094445 | 0.011454 | 0.0010373 | 2009-09-28 | 375.4963 | 0.19659 | 0.048585 | 0.20521 | 0.049757 | 2009-09-28 | 9.7792 | 0.85105 | 10.3212 | 0.93473 | 2009 | 2009-09-28 | 198.665 | 49.0973 | 207.3789 | 50.2823 | 2009
2009-09-29 | 117.1979 | 0.01109 | 0.00095955 | 0.01171 | 0.0010554 | 2009-09-29 | 122.1799 | 0.20184 | 0.050071 | 0.21061 | 0.051307 | 2009-09-29 | 3.4979 | 0.30265 | 3.6935 | 0.33289 | 2009 | 2009-09-29 | 66.369 | 16.4641 | 69.253 | 16.8705 | 2009
2009-09-30 | -158.6807 | 0.0112 | 0.00096703 | 0.011824 | 0.0010635 | 2009-09-30 | 9.1836 | 0.20448 | 0.050982 | 0.21338 | 0.052212 | 2009-09-30 | -4.7831 | -0.41297 | -5.0492 | -0.45419 | 2009 | 2009-09-30 | 5.0538 | 1.26 | 5.2737 | 1.2904 | 2009
2009-10-01 | -2.985 | 0.010979 | 0.00094689 | 0.011561 | 0.0010373 | 2009-10-01 | -70.1137 | 0.20477 | 0.051344 | 0.21374 | 0.05254 | 2009-10-01 | -0.088201 | -0.0076067 | -0.092872 | -0.0083326 | 2009 | 2009-10-01 | -38.6386 | -9.6883 | -40.332 | -9.9139 | 2009
2009-10-02 | 2.3812 | 0.010769 | 0.00092615 | 0.011317 | 0.0010115 | 2009-10-02 | -97.5092 | 0.20279 | 0.051149 | 0.21176 | 0.052308 | 2009-10-02 | 0.069015 | 0.0059352 | 0.072524 | 0.0064824 | 2009 | 2009-10-02 | -53.2165 | -13.4226 | -55.5691 | -13.7268 | 2009
2009-10-03 | 2.7198 | 0.01066 | 0.00091402 | 0.011192 | 0.00099716 | 2009-10-03 | 55.5185 | 0.20379 | 0.051646 | 0.21288 | 0.052811 | 2009-10-03 | 0.078023 | 0.0066902 | 0.08192 | 0.0072988 | 2009 | 2009-10-03 | 30.449 | 7.7166 | 31.8077 | 7.8907 | 2009
2009-10-04 | 2.3269 | 0.010622 | 0.0009081 | 0.011149 | 0.0009905 | 2009-10-04 | 14.056 | 0.20111 | 0.05093 | 0.21011 | 0.052076 | 2009-10-04 | 0.066516 | 0.0056867 | 0.069819 | 0.0062027 | 2009 | 2009-10-04 | 7.6077 | 1.9266 | 7.9482 | 1.9699 | 2009
2009-10-05 | 3.5881 | 0.010645 | 0.00090752 | 0.011172 | 0.0009899 | 2009-10-05 | 25.4415 | 0.19784 | 0.049822 | 0.20662 | 0.050935 | 2009-10-05 | 0.1028 | 0.0087633 | 0.10788 | 0.0095588 | 2009 | 2009-10-05 | 13.5458 | 3.4113 | 14.1474 | 3.4875 | 2009
2009-10-06 | 3.6158 | 0.010716 | 0.00091097 | 0.011247 | 0.0009941 | 2009-10-06 | 40.8752 | 0.1941 | 0.048546 | 0.20264 | 0.049624 | 2009-10-06 | 0.10427 | 0.0088646 | 0.10944 | 0.0096736 | 2009 | 2009-10-06 | 21.3521 | 5.3404 | 22.2914 | 5.4589 | 2009
2009-10-07 | 9.7914 | 0.010847 | 0.00091967 | 0.01139 | 0.0010044 | 2009-10-07 | 53.3099 | 0.19757 | 0.049775 | 0.20621 | 0.050879 | 2009-10-07 | 0.28583 | 0.024234 | 0.30012 | 0.026467 | 2009 | 2009-10-07 | 28.3459 | 7.1412 | 29.5857 | 7.2997 | 2009
2009-10-08 | 6.2301 | 0.011026 | 0.00093244 | 0.011582 | 0.0010193 | 2009-10-08 | 101.443 | 0.20798 | 0.052839 | 0.21688 | 0.054022 | 2009-10-08 | 0.18487 | 0.015634 | 0.1942 | 0.017091 | 2009 | 2009-10-08 | 56.779 | 14.4254 | 59.2098 | 14.7486 | 2009
2009-10-09 | 4.6903 | 0.011213 | 0.00094595 | 0.011785 | 0.0010351 | 2009-10-09 | 139.3244 | 0.20669 | 0.052707 | 0.21544 | 0.053859 | 2009-10-09 | 0.14154 | 0.01194 | 0.14876 | 0.013066 | 2009 | 2009-10-09 | 77.501 | 19.7627 | 80.7812 | 20.1948 | 2009
2009-10-10 | 4.3873 | 0.011411 | 0.00096033 | 0.011998 | 0.0010518 | 2009-10-10 | 191.5057 | 0.20296 | 0.052064 | 0.21146 | 0.053164 | 2009-10-10 | 0.13473 | 0.011339 | 0.14167 | 0.012419 | 2009 | 2009-10-10 | 104.605 | 26.8331 | 108.9865 | 27.4003 | 2009
2009-10-11 | 4.2101 | 0.011618 | 0.00097541 | 0.01222 | 0.0010692 | 2009-10-11 | 26.8158 | 0.19838 | 0.051055 | 0.20659 | 0.052107 | 2009-10-11 | 0.13163 | 0.011052 | 0.13846 | 0.012114 | 2009 | 2009-10-11 | 14.3167 | 3.6845 | 14.9093 | 3.7604 | 2009
2009-10-12 | 3.895 | 0.011828 | 0.00099078 | 0.012445 | 0.0010868 | 2009-10-12 | -13.8366 | 0.1924 | 0.049203 | 0.20028 | 0.050206 | 2009-10-12 | 0.12399 | 0.010386 | 0.13045 | 0.011392 | 2009 | 2009-10-12 | -7.1644 | -1.8322 | -7.4581 | -1.8695 | 2009
2009-10-13 | 3.9048 | 0.012038 | 0.0010061 | 0.01267 | 0.0011043 | 2009-10-13 | -25.4378 | 0.18746 | 0.047227 | 0.19513 | 0.048196 | 2009-10-13 | 0.12651 | 0.010573 | 0.13314 | 0.011605 | 2009 | 2009-10-13 | -12.8335 | -3.2331 | -13.3585 | -3.2994 | 2009
2009-10-14 | 3.819 | 0.012248 | 0.0010213 | 0.012892 | 0.0011216 | 2009-10-14 | -23.5562 | 0.18413 | 0.04551 | 0.19166 | 0.046456 | 2009-10-14 | 0.12589 | 0.010497 | 0.1325 | 0.011528 | 2009 | 2009-10-14 | -11.6731 | -2.8851 | -12.1501 | -2.9451 | 2009
2009-10-15 | 3.6778 | 0.012456 | 0.0010364 | 0.013112 | 0.0011385 | 2009-10-15 | -57.6237 | 0.1818 | 0.044162 | 0.18925 | 0.045095 | 2009-10-15 | 0.12329 | 0.010258 | 0.12978 | 0.011269 | 2009 | 2009-10-15 | -28.1942 | -6.8487 | -29.3492 | -6.9933 | 2009
2009-10-16 | 3.9482 | 0.012658 | 0.0010508 | 0.013326 | 0.0011549 | 2009-10-16 | -211.5098 | 0.1805 | 0.043208 | 0.18796 | 0.044139 | 2009-10-16 | 0.1345 | 0.011165 | 0.14159 | 0.012271 | 2009 | 2009-10-16 | -102.7458 | -24.5948 | -106.994 | -25.1251 | 2009
2009-10-17 | 3.7593 | 0.012862 | 0.0010653 | 0.013534 | 0.0011707 | 2009-10-17 | -161.6456 | 0.18002 | 0.042343 | 0.18748 | 0.043272 | 2009-10-17 | 0.13013 | 0.010778 | 0.13693 | 0.011844 | 2009 | 2009-10-17 | -78.3135 | -18.4204 | -81.557 | -18.8244 | 2009
2009-10-18 | 3.7605 | 0.013041 | 0.0010773 | 0.013719 | 0.0011839 | 2009-10-18 | -44.3578 | 0.17933 | 0.041273 | 0.18678 | 0.042197 | 2009-10-18 | 0.13198 | 0.010903 | 0.13884 | 0.011982 | 2009 | 2009-10-18 | -21.4081 | -4.9271 | -22.298 | -5.0374 | 2009
2009-10-19 | 7.7288 | 0.013186 | 0.0010858 | 0.013871 | 0.0011937 | 2009-10-19 | 27.7668 | 0.17826 | 0.040192 | 0.18566 | 0.041106 | 2009-10-19 | 0.27427 | 0.022585 | 0.28851 | 0.024829 | 2009 | 2009-10-19 | 13.3206 | 3.0034 | 13.8738 | 3.0717 | 2009
2009-10-20 | 7.7973 | 0.013331 | 0.0010945 | 0.014022 | 0.0012035 | 2009-10-20 | 63.606 | 0.17568 | 0.039309 | 0.18289 | 0.0402 | 2009-10-20 | 0.27976 | 0.022967 | 0.29425 | 0.025255 | 2009 | 2009-10-20 | 30.0721 | 6.7289 | 31.3075 | 6.8814 | 2009
2009-10-21 | 3.8667 | 0.013462 | 0.0011017 | 0.014162 | 0.0012122 | 2009-10-21 | 70.2326 | 0.17245 | 0.038563 | 0.17944 | 0.039426 | 2009-10-21 | 0.14009 | 0.011465 | 0.14737 | 0.012614 | 2009 | 2009-10-21 | 32.596 | 7.289 | 33.9173 | 7.4521 | 2009
2009-10-22 | 3.2631 | 0.013588 | 0.0011086 | 0.014298 | 0.0012204 | 2009-10-22 | 88.2316 | 0.16819 | 0.038042 | 0.1749 | 0.038874 | 2009-10-22 | 0.11933 | 0.0097357 | 0.12556 | 0.010718 | 2009 | 2009-10-22 | 39.937 | 9.0331 | 41.531 | 9.2307 | 2009
2009-10-23 | 3.1257 | 0.013717 | 0.0011157 | 0.014435 | 0.0012288 | 2009-10-23 | 149.2427 | 0.16289 | 0.03777 | 0.16928 | 0.038569 | 2009-10-23 | 0.11539 | 0.0093852 | 0.12143 | 0.010336 | 2009 | 2009-10-23 | 65.4234 | 15.1702 | 67.9921 | 15.491 | 2009
2009-10-24 | 3.8145 | 0.013848 | 0.0011231 | 0.014575 | 0.0012373 | 2009-10-24 | 156.4241 | 0.15931 | 0.037365 | 0.16545 | 0.038137 | 2009-10-24 | 0.14216 | 0.011529 | 0.14962 | 0.012702 | 2009 | 2009-10-24 | 67.0644 | 15.7299 | 69.6517 | 16.0546 | 2009
2009-10-25 | 8.0926 | 0.013985 | 0.0011312 | 0.014718 | 0.0012464 | 2009-10-25 | 36.9043 | 0.15665 | 0.036896 | 0.16259 | 0.037644 | 2009-10-25 | 0.30458 | 0.024636 | 0.32054 | 0.027144 | 2009 | 2009-10-25 | 15.5583 | 3.6645 | 16.1486 | 3.7388 | 2009
2009-10-26 | 6.5284 | 0.01412 | 0.0011393 | 0.014864 | 0.0012559 | 2009-10-26 | 9.7106 | 0.15481 | 0.036282 | 0.16063 | 0.037015 | 2009-10-26 | 0.24809 | 0.020017 | 0.26115 | 0.022065 | 2009 | 2009-10-26 | 4.0457 | 0.94818 | 4.1978 | 0.96733 | 2009
2009-10-27 | 5.4243 | 0.014259 | 0.0011476 | 0.015014 | 0.0012659 | 2009-10-27 | 3.6228 | 0.15349 | 0.035553 | 0.15923 | 0.036275 | 2009-10-27 | 0.20815 | 0.016753 | 0.21919 | 0.018479 | 2009 | 2009-10-27 | 1.4965 | 0.34664 | 1.5525 | 0.35368 | 2009
2009-10-28 | 5.1107 | 0.014403 | 0.0011565 | 0.01517 | 0.0012763 | 2009-10-28 | -3.7756 | 0.1524 | 0.034817 | 0.1581 | 0.035531 | 2009-10-28 | 0.19809 | 0.015906 | 0.20865 | 0.017554 | 2009 | 2009-10-28 | -1.5485 | -0.35378 | -1.6064 | -0.36103 | 2009
2009-10-29 | 4.133 | 0.014546 | 0.0011653 | 0.015327 | 0.0012869 | 2009-10-29 | -1.8214 | 0.15138 | 0.034136 | 0.15705 | 0.034844 | 2009-10-29 | 0.1618 | 0.012962 | 0.17048 | 0.014314 | 2009 | 2009-10-29 | -0.74202 | -0.16733 | -0.76982 | -0.1708 | 2009
2009-10-30 | 3.5476 | 0.0147 | 0.001175 | 0.015489 | 0.0012978 | 2009-10-30 | 0.7599 | 0.15023 | 0.033558 | 0.15586 | 0.03426 | 2009-10-30 | 0.14034 | 0.011218 | 0.14788 | 0.012391 | 2009 | 2009-10-30 | 0.30722 | 0.068628 | 0.31874 | 0.070065 | 2009
2009-10-31 | 3.3856 | 0.014853 | 0.0011847 | 0.015651 | 0.0013088 | 2009-10-31 | -54.1224 | 0.14893 | 0.033097 | 0.15453 | 0.033796 | 2009-10-31 | 0.13534 | 0.010794 | 0.1426 | 0.011925 | 2009 | 2009-10-31 | -21.6926 | -4.8208 | -22.5082 | -4.9226 | 2009
2009-11-01 | 3.2749 | 0.015 | 0.0011936 | 0.015809 | 0.0013193 | 2009-11-01 | -179.4794 | 0.14908 | 0.032641 | 0.15473 | 0.033344 | 2009-11-01 | 0.1322 | 0.01052 | 0.13934 | 0.011628 | 2009 | 2009-11-01 | -72.0104 | -15.7664 | -74.7384 | -16.1058 | 2009
2009-11-02 | 3.0866 | 0.015145 | 0.0012024 | 0.015965 | 0.0013295 | 2009-11-02 | -84.0025 | 0.1485 | 0.032162 | 0.15415 | 0.032863 | 2009-11-02 | 0.1258 | 0.0099883 | 0.13262 | 0.011044 | 2009 | 2009-11-02 | -33.5719 | -7.2708 | -34.8489 | -7.4293 | 2009
2009-11-03 | 2.7376 | 0.015303 | 0.0012125 | 0.016123 | 0.0013398 | 2009-11-03 | -7.7407 | 0.14814 | 0.031607 | 0.15374 | 0.0323 | 2009-11-03 | 0.11275 | 0.0089329 | 0.11879 | 0.0098713 | 2009 | 2009-11-03 | -3.0861 | -0.65843 | -3.2028 | -0.67288 | 2009
2009-11-04 | 2.8695 | 0.015462 | 0.0012225 | 0.016281 | 0.0013502 | 2009-11-04 | 53.6853 | 0.1468 | 0.031043 | 0.15231 | 0.031724 | 2009-11-04 | 0.11941 | 0.009441 | 0.12573 | 0.010427 | 2009 | 2009-11-04 | 21.21 | 4.4851 | 22.0056 | 4.5835 | 2009
2009-11-05 | 2.9988 | 0.015607 | 0.0012311 | 0.016432 | 0.0013598 | 2009-11-05 | 81.3779 | 0.14425 | 0.03053 | 0.1496 | 0.031192 | 2009-11-05 | 0.12595 | 0.0099355 | 0.13261 | 0.010975 | 2009 | 2009-11-05 | 31.5923 | 6.6863 | 32.7638 | 6.8313 | 2009
2009-11-06 | 2.7059 | 0.01574 | 0.0012386 | 0.016571 | 0.0013683 | 2009-11-06 | 115.1934 | 0.1406 | 0.030069 | 0.14572 | 0.030706 | 2009-11-06 | 0.11463 | 0.0090194 | 0.12068 | 0.0099642 | 2009 | 2009-11-06 | 43.5867 | 9.3218 | 45.1764 | 9.5193 | 2009
2009-11-07 | 2.4866 | 0.01586 | 0.0012445 | 0.016697 | 0.0013752 | 2009-11-07 | 147.7408 | 0.13693 | 0.029638 | 0.14183 | 0.030249 | 2009-11-07 | 0.10614 | 0.0083283 | 0.11174 | 0.0092031 | 2009 | 2009-11-07 | 54.4458 | 11.7843 | 56.3913 | 12.0271 | 2009
2009-11-08 | 2.4923 | 0.015968 | 0.0012493 | 0.01681 | 0.0013808 | 2009-11-08 | 249.5951 | 0.13358 | 0.029275 | 0.13824 | 0.029859 | 2009-11-08 | 0.1071 | 0.0083795 | 0.11276 | 0.0092615 | 2009 | 2009-11-08 | 89.7255 | 19.6644 | 92.8572 | 20.0572 | 2009
2009-11-09 | 2.5553 | 0.01607 | 0.0012534 | 0.016917 | 0.0013856 | 2009-11-09 | 35.2294 | 0.13147 | 0.028909 | 0.13597 | 0.029475 | 2009-11-09 | 0.11051 | 0.0086196 | 0.11634 | 0.0095287 | 2009 | 2009-11-09 | 12.4644 | 2.7409 | 12.8913 | 2.7945 | 2009
2009-11-10 | 2.2633 | 0.016173 | 0.0012577 | 0.017024 | 0.0013904 | 2009-11-10 | -21.0905 | 0.13194 | 0.02842 | 0.13643 | 0.028981 | 2009-11-10 | 0.098511 | 0.0076606 | 0.10369 | 0.0084689 | 2009 | 2009-11-10 | -7.4888 | -1.6131 | -7.7435 | -1.645 | 2009
2009-11-11 | 2.3315 | 0.016283 | 0.0012626 | 0.017134 | 0.0013955 | 2009-11-11 | -23.3585 | 0.13331 | 0.027883 | 0.13786 | 0.028448 | 2009-11-11 | 0.10217 | 0.0079221 | 0.10751 | 0.0087563 | 2009 | 2009-11-11 | -8.3805 | -1.7528 | -8.6666 | -1.7883 | 2009
2009-11-12 | 2.6184 | 0.016398 | 0.001268 | 0.017246 | 0.0014009 | 2009-11-12 | -1.4363 | 0.13435 | 0.027389 | 0.13895 | 0.027957 | 2009-11-12 | 0.11555 | 0.0089354 | 0.12153 | 0.0098717 | 2009 | 2009-11-12 | -0.5193 | -0.10587 | -0.53711 | -0.10807 | 2009
2009-11-13 | 2.4864 | 0.016499 | 0.001272 | 0.017349 | 0.0014053 | 2009-11-13 | -5.0245 | 0.13458 | 0.026965 | 0.13924 | 0.027538 | 2009-11-13 | 0.1104 | 0.0085117 | 0.11609 | 0.0094036 | 2009 | 2009-11-13 | -1.8198 | -0.36463 | -1.8828 | -0.37237 | 2009
2009-11-14 | 2.4067 | 0.016583 | 0.0012743 | 0.017441 | 0.0014086 | 2009-11-14 | -65.9807 | 0.1344 | 0.026618 | 0.13911 | 0.027195 | 2009-11-14 | 0.10741 | 0.0082537 | 0.11297 | 0.0091233 | 2009 | 2009-11-14 | -23.8649 | -4.7266 | -24.7018 | -4.8291 | 2009
2009-11-15 | 2.3634 | 0.016665 | 0.0012764 | 0.01753 | 0.0014115 | 2009-11-15 | -219.8083 | 0.1365 | 0.026298 | 0.14136 | 0.026888 | 2009-11-15 | 0.106 | 0.0081187 | 0.1115 | 0.0089775 | 2009 | 2009-11-15 | -80.7498 | -15.5565 | -83.6242 | -15.9057 | 2009
2009-11-16 | 2.3011 | 0.016754 | 0.0012792 | 0.01762 | 0.0014144 | 2009-11-16 | -71.4565 | 0.13672 | 0.025955 | 0.14161 | 0.026547 | 2009-11-16 | 0.10375 | 0.0079219 | 0.10912 | 0.0087593 | 2009 | 2009-11-16 | -26.2922 | -4.9913 | -27.2331 | -5.1052 | 2009
2009-11-17 | 2.3295 | 0.016847 | 0.0012824 | 0.017712 | 0.0014176 | 2009-11-17 | 11.5079 | 0.13694 | 0.025586 | 0.14185 | 0.026178 | 2009-11-17 | 0.10562 | 0.0080395 | 0.11104 | 0.0088872 | 2009 | 2009-11-17 | 4.2412 | 0.7924 | 4.3932 | 0.81074 | 2009
2009-11-18 | 2.1246 | 0.016935 | 0.0012851 | 0.017806 | 0.0014209 | 2009-11-18 | 55.0711 | 0.13571 | 0.025219 | 0.14055 | 0.025803 | 2009-11-18 | 0.096835 | 0.007348 | 0.10181 | 0.0081246 | 2009 | 2009-11-18 | 20.1136 | 3.7377 | 20.8313 | 3.8242 | 2009
2009-11-19 | 2.0811 | 0.017023 | 0.0012877 | 0.017901 | 0.0014244 | 2009-11-19 | 71.0514 | 0.13361 | 0.024867 | 0.13832 | 0.025436 | 2009-11-19 | 0.09534 | 0.0072121 | 0.10026 | 0.0079775 | 2009 | 2009-11-19 | 25.5486 | 4.755 | 26.4497 | 4.8637 | 2009
2009-11-20 | 2.0613 | 0.017115 | 0.0012908 | 0.017999 | 0.0014282 | 2009-11-20 | 85.1409 | 0.13111 | 0.024532 | 0.13565 | 0.025082 | 2009-11-20 | 0.094947 | 0.007161 | 0.099853 | 0.007923 | 2009 | 2009-11-20 | 30.041 | 5.6212 | 31.082 | 5.7472 | 2009
2009-11-21 | 2.109 | 0.017211 | 0.0012944 | 0.018101 | 0.0014324 | 2009-11-21 | 102.9714 | 0.12816 | 0.024217 | 0.13252 | 0.024746 | 2009-11-21 | 0.097686 | 0.0073467 | 0.10274 | 0.0081299 | 2009 | 2009-11-21 | 35.5171 | 6.7111 | 36.7228 | 6.8576 | 2009
2009-11-22 | 2.1524 | 0.017319 | 0.0012992 | 0.018208 | 0.0014371 | 2009-11-22 | 173.1625 | 0.12509 | 0.023931 | 0.12922 | 0.024436 | 2009-11-22 | 0.10032 | 0.0075254 | 0.10547 | 0.0083246 | 2009 | 2009-11-22 | 58.2934 | 11.1522 | 60.221 | 11.3878 | 2009
2009-11-23 | 2.1174 | 0.017431 | 0.0013042 | 0.018318 | 0.0014422 | 2009-11-23 | 102.9805 | 0.12321 | 0.023684 | 0.12721 | 0.024175 | 2009-11-23 | 0.099328 | 0.0074321 | 0.10438 | 0.0082184 | 2009 | 2009-11-23 | 34.1466 | 6.5639 | 35.256 | 6.7 | 2009
2009-11-24 | 1.9325 | 0.017537 | 0.0013088 | 0.018429 | 0.0014474 | 2009-11-24 | 17.0373 | 0.12227 | 0.023428 | 0.12622 | 0.023911 | 2009-11-24 | 0.091205 | 0.0068065 | 0.095844 | 0.0075275 | 2009 | 2009-11-24 | 5.6065 | 1.0742 | 5.7873 | 1.0964 | 2009
2009-11-25 | 1.7899 | 0.017656 | 0.0013146 | 0.018544 | 0.0014529 | 2009-11-25 | 48.2412 | 0.12174 | 0.023137 | 0.12563 | 0.023614 | 2009-11-25 | 0.085055 | 0.0063325 | 0.08933 | 0.0069991 | 2009 | 2009-11-25 | 15.8058 | 3.0039 | 16.3105 | 3.0658 | 2009
2009-11-26 | 2.1999 | 0.017773 | 0.0013202 | 0.018657 | 0.0014585 | 2009-11-26 | 58.1006 | 0.12067 | 0.022754 | 0.12452 | 0.023226 | 2009-11-26 | 0.10522 | 0.0078159 | 0.11046 | 0.0086347 | 2009 | 2009-11-26 | 18.8677 | 3.5579 | 19.4697 | 3.6316 | 2009
2009-11-27 | 1.9031 | 0.017863 | 0.0013231 | 0.018757 | 0.0014626 | 2009-11-27 | 14.3514 | 0.12047 | 0.022409 | 0.12435 | 0.022883 | 2009-11-27 | 0.091487 | 0.0067765 | 0.096064 | 0.007491 | 2009 | 2009-11-27 | 4.6529 | 0.86551 | 4.8028 | 0.8838 | 2009
2009-11-28 | 1.7936 | 0.017937 | 0.0013244 | 0.018839 | 0.0014649 | 2009-11-28 | 15.8338 | 0.12032 | 0.022107 | 0.12422 | 0.022581 | 2009-11-28 | 0.086584 | 0.0063928 | 0.090936 | 0.007071 | 2009 | 2009-11-28 | 5.1273 | 0.94203 | 5.2933 | 0.96222 | 2009
2009-11-29 | 1.8586 | 0.018006 | 0.001325 | 0.018912 | 0.0014661 | 2009-11-29 | 19.1611 | 0.11987 | 0.021841 | 0.12376 | 0.022314 | 2009-11-29 | 0.090063 | 0.0066277 | 0.094598 | 0.0073334 | 2009 | 2009-11-29 | 6.1814 | 1.1263 | 6.382 | 1.1506 | 2009
2009-11-30 | -376.0672 | 0.017936 | 0.0013072 | 0.018805 | 0.0014424 | 2009-11-30 | -57.4272 | 0.12038 | 0.021619 | 0.12431 | 0.022095 | 2009-11-30 | -18.1533 | -1.323 | -19.0321 | -1.4598 | 2009 | 2009-11-30 | -18.6052 | -3.3413 | -19.2122 | -3.4147 | 2009
2009-12-01 | -47.7281 | 0.016239 | 0.0011776 | 0.016854 | 0.0012744 | 2009-12-01 | -197.9252 | 0.12125 | 0.021416 | 0.12523 | 0.021896 | 2009-12-01 | -2.0859 | -0.15126 | -2.1649 | -0.16369 | 2009 | 2009-12-01 | -64.5863 | -11.4076 | -66.7056 | -11.663 | 2009
2009-12-02 | -4.1788 | 0.01427 | 0.0010297 | 0.014718 | 0.0011009 | 2009-12-02 | -61.0478 | 0.12077 | 0.021183 | 0.12473 | 0.02166 | 2009-12-02 | -0.16049 | -0.01158 | -0.16552 | -0.012381 | 2009 | 2009-12-02 | -19.8411 | -3.4803 | -20.4924 | -3.5587 | 2009
2009-12-03 | -2.3056 | 0.012998 | 0.00093277 | 0.013381 | 0.00099427 | 2009-12-03 | 27.209 | 0.1211 | 0.020951 | 0.12506 | 0.021426 | 2009-12-03 | -0.080652 | -0.0057879 | -0.08303 | -0.0061695 | 2009 | 2009-12-03 | 8.8678 | 1.5341 | 9.1577 | 1.5689 | 2009
2009-12-04 | 5.6353 | 0.012222 | 0.00087313 | 0.012575 | 0.00093026 | 2009-12-04 | 97.5023 | 0.11986 | 0.0207 | 0.12372 | 0.021164 | 2009-12-04 | 0.18537 | 0.013242 | 0.19071 | 0.014108 | 2009 | 2009-12-04 | 31.4525 | 5.4319 | 32.4634 | 5.5534 | 2009
2009-12-05 | 6.2987 | 0.012006 | 0.00085408 | 0.012354 | 0.00091099 | 2009-12-05 | 161.8881 | 0.11409 | 0.020479 | 0.11763 | 0.020915 | 2009-12-05 | 0.20351 | 0.014478 | 0.20942 | 0.015443 | 2009 | 2009-12-05 | 49.7062 | 8.9225 | 51.2492 | 9.1122 | 2009
2009-12-06 | 4.6233 | 0.011867 | 0.00084083 | 0.012225 | 0.00089915 | 2009-12-06 | 397.9355 | 0.21833 | 0.04029 | 0.22342 | 0.041755 | 2009-12-06 | 0.14765 | 0.010462 | 0.15211 | 0.011188 | 2009 | 2009-12-06 | 233.814 | 43.1484 | 239.2674 | 44.7177 | 2009
2009-12-07 | 3.8503 | 0.011769 | 0.00083063 | 0.012143 | 0.00089093 | 2009-12-07 | 362.6809 | 0.21382 | 0.039549 | 0.21991 | 0.040884 | 2009-12-07 | 0.12195 | 0.0086071 | 0.12582 | 0.0092319 | 2009 | 2009-12-07 | 208.6996 | 38.6025 | 214.6435 | 39.9051 | 2009
2009-12-08 | 3.6141 | 0.011734 | 0.00082534 | 0.012124 | 0.00088766 | 2009-12-08 | 71.921 | 0.25382 | 0.045473 | 0.26164 | 0.046867 | 2009-12-08 | 0.11414 | 0.0080277 | 0.11793 | 0.0086339 | 2009 | 2009-12-08 | 49.1296 | 8.8016 | 50.6425 | 9.0715 | 2009
2009-12-09 | 3.8299 | 0.011758 | 0.00082454 | 0.012163 | 0.00088878 | 2009-12-09 | -7.3757 | 0.22248 | 0.0406 | 0.22996 | 0.041509 | 2009-12-09 | 0.12119 | 0.0084986 | 0.12537 | 0.0091608 | 2009 | 2009-12-09 | -4.4163 | -0.8059 | -4.5646 | -0.82395 | 2009
2009-12-10 | 3.877 | 0.011827 | 0.00082735 | 0.012246 | 0.00089332 | 2009-12-10 | -14.3664 | 0.1939 | 0.036128 | 0.20061 | 0.036807 | 2009-12-10 | 0.12341 | 0.0086325 | 0.12777 | 0.0093208 | 2009 | 2009-12-10 | -7.4969 | -1.3969 | -7.7561 | -1.4231 | 2009
2009-12-11 | 3.9537 | 0.011953 | 0.00083469 | 0.012377 | 0.00090157 | 2009-12-11 | 9.4438 | 0.17905 | 0.033598 | 0.18527 | 0.034195 | 2009-12-11 | 0.12719 | 0.0088814 | 0.13169 | 0.009593 | 2009 | 2009-12-11 | 4.5506 | 0.85391 | 4.7087 | 0.86908 | 2009
2009-12-12 | 4.0266 | 0.012117 | 0.00084488 | 0.012539 | 0.00091225 | 2009-12-12 | 30.5083 | 0.17017 | 0.03193 | 0.17606 | 0.032488 | 2009-12-12 | 0.13131 | 0.0091556 | 0.13589 | 0.0098856 | 2009 | 2009-12-12 | 13.9717 | 2.6216 | 14.4558 | 2.6674 | 2009
2009-12-13 | 4.1281 | 0.012282 | 0.00085464 | 0.012715 | 0.00092364 | 2009-12-13 | 38.7032 | 0.16409 | 0.030828 | 0.16979 | 0.031368 | 2009-12-13 | 0.13645 | 0.0094947 | 0.14126 | 0.010261 | 2009 | 2009-12-13 | 17.0913 | 3.2111 | 17.6848 | 3.2673 | 2009
2009-12-14 | 4.2997 | 0.012452 | 0.00086431 | 0.012903 | 0.0009358 | 2009-12-14 | -129.2036 | 0.16164 | 0.030322 | 0.16728 | 0.030859 | 2009-12-14 | 0.14409 | 0.010001 | 0.14931 | 0.010829 | 2009 | 2009-12-14 | -56.2039 | -10.5436 | -58.1664 | -10.7303 | 2009
2009-12-15 | 4.4741 | 0.012635 | 0.00087525 | 0.0131 | 0.00094856 | 2009-12-15 | -58.8359 | 0.15826 | 0.029655 | 0.16378 | 0.030184 | 2009-12-15 | 0.15214 | 0.010539 | 0.15773 | 0.011422 | 2009 | 2009-12-15 | -25.0591 | -4.6957 | -25.9328 | -4.7793 | 2009
2009-12-16 | 20.8202 | 0.012955 | 0.00090178 | 0.013431 | 0.00097669 | 2009-12-16 | 231.7433 | 0.15299 | 0.028612 | 0.15831 | 0.029125 | 2009-12-16 | 0.72588 | 0.050529 | 0.75255 | 0.054726 | 2009 | 2009-12-16 | 95.4146 | 17.8448 | 98.7324 | 18.1647 | 2009
2009-12-17 | 12.018 | 0.013268 | 0.0009526 | 0.013733 | 0.0010257 | 2009-12-17 | 759.6273 | 0.14294 | 0.026879 | 0.14786 | 0.027356 | 2009-12-17 | 0.42912 | 0.03081 | 0.44416 | 0.033175 | 2009 | 2009-12-17 | 292.2189 | 54.9501 | 302.2787 | 55.9246 | 2009
2009-12-18 | 25.1629 | 0.012244 | 0.00092967 | 0.012645 | 0.00099229 | 2009-12-18 | 977.5646 | 0.17705 | 0.024648 | 0.17873 | 0.027103 | 2009-12-18 | 0.82915 | 0.062957 | 0.85632 | 0.067198 | 2009 | 2009-12-18 | 465.8038 | 64.8444 | 470.224 | 71.3031 | 2009
2009-12-19 | 39.3608 | 0.011806 | 0.00090811 | 0.012233 | 0.0009735 | 2009-12-19 | 1064.11 | 0.082767 | 0.010419 | 0.083493 | 0.011598 | 2009-12-19 | 1.2506 | 0.096195 | 1.2958 | 0.10312 | 2009 | 2009-12-19 | 237.0271 | 29.8365 | 239.1045 | 33.2145 | 2009
2009-12-20 | 15.4196 | 0.011695 | 0.00090967 | 0.012157 | 0.00097951 | 2009-12-20 | 539.4316 | 0.053586 | 0.0067506 | 0.054479 | 0.0072973 | 2009-12-20 | 0.4853 | 0.03775 | 0.50451 | 0.040648 | 2009 | 2009-12-20 | 77.7926 | 9.8001 | 79.0901 | 10.5938 | 2009
2009-12-21 | 11.3892 | 0.011646 | 0.00092041 | 0.012126 | 0.00099237 | 2009-12-21 | 317.5862 | 0.075884 | 0.0099066 | 0.077502 | 0.010494 | 2009-12-21 | 0.35697 | 0.028212 | 0.37168 | 0.030417 | 2009 | 2009-12-21 | 64.858 | 8.4672 | 66.2412 | 8.9696 | 2009
2009-12-22 | 9.8971 | 0.011777 | 0.00094263 | 0.012272 | 0.0010168 | 2009-12-22 | 270.3345 | 0.13065 | 0.017354 | 0.13364 | 0.018259 | 2009-12-22 | 0.31369 | 0.025108 | 0.32686 | 0.027083 | 2009 | 2009-12-22 | 95.0549 | 12.6258 | 97.2248 | 13.2844 | 2009
2009-12-23 | 7.8274 | 0.011941 | 0.00096595 | 0.012451 | 0.0010424 | 2009-12-23 | 150.846 | 0.13417 | 0.018316 | 0.13766 | 0.019067 | 2009-12-23 | 0.25154 | 0.020348 | 0.26228 | 0.021959 | 2009 | 2009-12-23 | 54.47 | 7.4358 | 55.8837 | 7.7407 | 2009
2009-12-24 | 6.558 | 0.012098 | 0.00098596 | 0.012626 | 0.0010651 | 2009-12-24 | 30.9249 | 0.12228 | 0.017352 | 0.12567 | 0.017933 | 2009-12-24 | 0.21352 | 0.017402 | 0.22285 | 0.018799 | 2009 | 2009-12-24 | 10.1771 | 1.4442 | 10.4592 | 1.4925 | 2009
2009-12-25 | 5.4502 | 0.012215 | 0.00099882 | 0.01276 | 0.0010805 | 2009-12-25 | 42.2262 | 0.12892 | 0.018899 | 0.13274 | 0.01943 | 2009-12-25 | 0.17917 | 0.01465 | 0.18717 | 0.015849 | 2009 | 2009-12-25 | 14.6507 | 2.1477 | 15.0849 | 2.208 | 2009
2009-12-26 | 4.7835 | 0.012317 | 0.0010048 | 0.01289 | 0.0010905 | 2009-12-26 | -1.5833 | 0.14173 | 0.021437 | 0.14603 | 0.02201 | 2009-12-26 | 0.15856 | 0.012935 | 0.16594 | 0.014039 | 2009 | 2009-12-26 | -0.6039 | -0.091342 | -0.62225 | -0.093787 | 2009
2009-12-27 | 4.2983 | 0.012423 | 0.0010071 | 0.013027 | 0.0010973 | 2009-12-27 | 28.6237 | 0.15182 | 0.023704 | 0.15661 | 0.024291 | 2009-12-27 | 0.1437 | 0.01165 | 0.15069 | 0.012694 | 2009 | 2009-12-27 | 11.6955 | 1.826 | 12.0645 | 1.8712 | 2009
2009-12-28 | 3.9749 | 0.012526 | 0.00101 | 0.013154 | 0.0011036 | 2009-12-28 | 36.0094 | 0.16744 | 0.02696 | 0.17278 | 0.027643 | 2009-12-28 | 0.134 | 0.010805 | 0.14072 | 0.011806 | 2009 | 2009-12-28 | 16.2266 | 2.6127 | 16.7441 | 2.6789 | 2009
2009-12-29 | 3.5383 | 0.012624 | 0.0010128 | 0.013272 | 0.0011091 | 2009-12-29 | 38.7483 | 0.16279 | 0.026772 | 0.16827 | 0.027338 | 2009-12-29 | 0.12021 | 0.0096448 | 0.12638 | 0.010562 | 2009 | 2009-12-29 | 16.9764 | 2.7918 | 17.547 | 2.8509 | 2009
2009-12-30 | 3.2632 | 0.012716 | 0.0010157 | 0.013377 | 0.0011139 | 2009-12-30 | -172.6508 | 0.17248 | 0.028919 | 0.17833 | 0.029525 | 2009-12-30 | 0.11167 | 0.0089195 | 0.11748 | 0.0097824 | 2009 | 2009-12-30 | -80.1421 | -13.4371 | -82.8611 | -13.7189 | 2009
2009-12-31 | -203.8816 | 0.013122 | 0.00098578 | 0.013767 | 0.0010829 | 2009-12-31 | -155.0065 | 0.18273 | 0.031326 | 0.18903 | 0.03198 | 2009-12-31 | -7.2001 | -0.5409 | -7.5538 | -0.59416 | 2009 | 2009-12-31 | -76.2292 | -13.0681 | -78.8573 | -13.3406 | 2009
2010-01-01 | -8.4539 | 0.01313 | 0.0009346 | 0.013687 | 0.0010203 | 2010-01-01 | -0.43441 | 0.17386 | 0.030014 | 0.17986 | 0.030617 | 2010-01-01 | -0.29874 | -0.021264 | -0.31141 | -0.023213 | 2010 | 2010-01-01 | -0.20326 | -0.03509 | -0.21028 | -0.035794 | 2010
2010-01-02 | -0.65241 | 0.012636 | 0.00089721 | 0.013133 | 0.00097414 | 2010-01-02 | 36.5969 | 0.1622 | 0.028108 | 0.16785 | 0.028644 | 2010-01-02 | -0.022186 | -0.0015753 | -0.023059 | -0.0017104 | 2010 | 2010-01-02 | 15.9755 | 2.7684 | 16.5321 | 2.8212 | 2010
2010-01-03 | 0.34117 | 0.012279 | 0.00086903 | 0.012747 | 0.00094153 | 2010-01-03 | 87.3316 | 0.16258 | 0.028293 | 0.16817 | 0.028858 | 2010-01-03 | 0.011274 | 0.00079792 | 0.011704 | 0.00086449 | 2010 | 2010-01-03 | 38.2107 | 6.6497 | 39.5251 | 6.7826 | 2010
2010-01-04 | 0.88102 | 0.012026 | 0.00084827 | 0.012478 | 0.00091837 | 2010-01-04 | 167.7591 | 0.15103 | 0.026475 | 0.15627 | 0.026952 | 2010-01-04 | 0.028514 | 0.0020113 | 0.029586 | 0.0021775 | 2010 | 2010-01-04 | 68.1876 | 11.9528 | 70.5549 | 12.1682 | 2010
2010-01-05 | 1.057 | 0.011843 | 0.00083243 | 0.012289 | 0.00090149 | 2010-01-05 | 175.8136 | 0.13837 | 0.024435 | 0.1431 | 0.024834 | 2010-01-05 | 0.03369 | 0.0023681 | 0.03496 | 0.0025645 | 2010 | 2010-01-05 | 65.4695 | 11.5614 | 67.7101 | 11.7505 | 2010
2010-01-06 | 1.5747 | 0.011717 | 0.0008207 | 0.01216 | 0.00088924 | 2010-01-06 | 226.8682 | 0.13023 | 0.023178 | 0.13459 | 0.023543 | 2010-01-06 | 0.049656 | 0.0034782 | 0.051536 | 0.0037686 | 2010 | 2010-01-06 | 79.5144 | 14.1518 | 82.1727 | 14.3742 | 2010
2010-01-07 | 2.2796 | 0.011635 | 0.00081222 | 0.012077 | 0.00088058 | 2010-01-07 | -57.0213 | 0.13796 | 0.024588 | 0.14247 | 0.02498 | 2010-01-07 | 0.071379 | 0.004983 | 0.074096 | 0.0054024 | 2010 | 2010-01-07 | -21.1708 | -3.7732 | -21.8629 | -3.8334 | 2010
2010-01-08 | 2.3874 | 0.011591 | 0.00080671 | 0.012034 | 0.00087506 | 2010-01-08 | -39.3832 | 0.13626 | 0.024316 | 0.14077 | 0.024697 | 2010-01-08 | 0.074474 | 0.0051833 | 0.077321 | 0.0056224 | 2010 | 2010-01-08 | -14.4425 | -2.5772 | -14.9202 | -2.6176 | 2010
2010-01-09 | 1.8066 | 0.011594 | 0.00080492 | 0.012029 | 0.00087258 | 2010-01-09 | 19.9454 | 0.1287 | 0.022983 | 0.13296 | 0.023337 | 2010-01-09 | 0.056369 | 0.0039134 | 0.058486 | 0.0042424 | 2010 | 2010-01-09 | 6.9083 | 1.2337 | 7.1369 | 1.2527 | 2010
2010-01-10 | 2.3589 | 0.011629 | 0.00080523 | 0.012063 | 0.00087288 | 2010-01-10 | 29.7861 | 0.12292 | 0.021933 | 0.12699 | 0.022271 | 2010-01-10 | 0.073827 | 0.0051119 | 0.076578 | 0.0055413 | 2010 | 2010-01-10 | 9.8538 | 1.7582 | 10.1798 | 1.7853 | 2010
2010-01-11 | 2.6099 | 0.011659 | 0.0008047 | 0.0121 | 0.00087324 | 2010-01-11 | 37.5917 | 0.11864 | 0.021174 | 0.12256 | 0.021502 | 2010-01-11 | 0.081895 | 0.0056522 | 0.084988 | 0.0061336 | 2010 | 2010-01-11 | 12.0025 | 2.1421 | 12.3993 | 2.1754 | 2010
2010-01-12 | 2.8211 | 0.011696 | 0.00080469 | 0.012143 | 0.00087402 | 2010-01-12 | -6.8038 | 0.11581 | 0.020697 | 0.11962 | 0.021019 | 2010-01-12 | 0.088798 | 0.0061093 | 0.092189 | 0.0066357 | 2010 | 2010-01-12 | -2.1205 | -0.37897 | -2.1904 | -0.38488 | 2010
2010-01-13 | 2.8081 | 0.011744 | 0.00080563 | 0.012196 | 0.00087566 | 2010-01-13 | -152.7523 | 0.11422 | 0.020411 | 0.11797 | 0.020731 | 2010-01-13 | 0.088752 | 0.0060883 | 0.09217 | 0.0066175 | 2010 | 2010-01-13 | -46.9552 | -8.3909 | -48.4964 | -8.5226 | 2010
2010-01-14 | 2.8187 | 0.011803 | 0.00080745 | 0.01226 | 0.00087805 | 2010-01-14 | -42.1561 | 0.1119 | 0.019934 | 0.11556 | 0.02025 | 2010-01-14 | 0.089536 | 0.0061252 | 0.093 | 0.0066607 | 2010 | 2010-01-14 | -12.6953 | -2.2616 | -13.1102 | -2.2974 | 2010
2010-01-15 | 2.8237 | 0.011874 | 0.00081026 | 0.012335 | 0.00088137 | 2010-01-15 | 3.6078 | 0.11075 | 0.01951 | 0.11436 | 0.019825 | 2010-01-15 | 0.090236 | 0.0061574 | 0.093735 | 0.0066978 | 2010 | 2010-01-15 | 1.0753 | 0.18943 | 1.1103 | 0.19249 | 2010
2010-01-16 | 2.9577 | 0.011963 | 0.00081468 | 0.012425 | 0.00088608 | 2010-01-16 | 32.6627 | 0.10928 | 0.019015 | 0.1128 | 0.019327 | 2010-01-16 | 0.095225 | 0.0064848 | 0.0989 | 0.0070532 | 2010 | 2010-01-16 | 9.606 | 1.6715 | 9.9159 | 1.6989 | 2010
2010-01-17 | 2.7721 | 0.012064 | 0.00082029 | 0.012529 | 0.00089228 | 2010-01-17 | 77.8278 | 0.10707 | 0.018467 | 0.1105 | 0.018773 | 2010-01-17 | 0.090002 | 0.0061198 | 0.093475 | 0.0066569 | 2010 | 2010-01-17 | 22.4263 | 3.8679 | 23.1442 | 3.932 | 2010
2010-01-18 | 2.7779 | 0.012163 | 0.00082582 | 0.012639 | 0.00089906 | 2010-01-18 | 48.1261 | 0.10243 | 0.017696 | 0.10569 | 0.01799 | 2010-01-18 | 0.090933 | 0.0061738 | 0.094491 | 0.0067213 | 2010 | 2010-01-18 | 13.2666 | 2.292 | 13.6892 | 2.33 | 2010
2010-01-19 | 2.8962 | 0.012262 | 0.00083137 | 0.012749 | 0.00090587 | 2010-01-19 | 79.7261 | 0.097387 | 0.016936 | 0.10046 | 0.017213 | 2010-01-19 | 0.095574 | 0.0064799 | 0.099367 | 0.0070606 | 2010 | 2010-01-19 | 20.8956 | 3.6337 | 21.5541 | 3.6932 | 2010
2010-01-20 | 3.1231 | 0.012363 | 0.00083717 | 0.012859 | 0.0009128 | 2010-01-20 | 69.619 | 0.095026 | 0.016513 | 0.097977 | 0.016781 | 2010-01-20 | 0.10391 | 0.0070364 | 0.10808 | 0.007672 | 2010 | 2010-01-20 | 17.8042 | 3.0938 | 18.3571 | 3.1441 | 2010
2010-01-21 | 3.0221 | 0.012464 | 0.000843 | 0.012967 | 0.00091958 | 2010-01-21 | 113.1163 | 0.092613 | 0.016148 | 0.095448 | 0.016407 | 2010-01-21 | 0.10137 | 0.0068564 | 0.10547 | 0.0074793 | 2010 | 2010-01-21 | 28.1938 | 4.9157 | 29.0567 | 4.9948 | 2010
2010-01-22 | 2.989 | 0.012568 | 0.00084933 | 0.013078 | 0.0009267 | 2010-01-22 | 164.3926 | 0.090728 | 0.015886 | 0.093469 | 0.016139 | 2010-01-22 | 0.1011 | 0.0068321 | 0.1052 | 0.0074544 | 2010 | 2010-01-22 | 40.1398 | 7.0284 | 41.3527 | 7.1402 | 2010
2010-01-23 | 2.9896 | 0.012678 | 0.00085628 | 0.013194 | 0.00093449 | 2010-01-23 | -23.8965 | 0.089552 | 0.015631 | 0.092228 | 0.01588 | 2010-01-23 | 0.102 | 0.0068893 | 0.10615 | 0.0075186 | 2010 | 2010-01-23 | -5.7592 | -1.0053 | -5.9313 | -1.0213 | 2010
2010-01-24 | 3.0904 | 0.012791 | 0.00086359 | 0.013312 | 0.00094255 | 2010-01-24 | -28.2789 | 0.090148 | 0.015477 | 0.092841 | 0.015729 | 2010-01-24 | 0.10638 | 0.0071825 | 0.11071 | 0.0078391 | 2010 | 2010-01-24 | -6.8608 | -1.1779 | -7.0657 | -1.1971 | 2010
2010-01-25 | 10.7517 | 0.012904 | 0.00087157 | 0.013428 | 0.00095111 | 2010-01-25 | 9.1969 | 0.090706 | 0.015276 | 0.093428 | 0.015534 | 2010-01-25 | 0.37337 | 0.02522 | 0.38854 | 0.027521 | 2010 | 2010-01-25 | 2.2451 | 0.3781 | 2.3124 | 0.38449 | 2010
2010-01-26 | 8.8461 | 0.01298 | 0.00087932 | 0.013515 | 0.00096035 | 2010-01-26 | 43.8161 | 0.089555 | 0.015043 | 0.092245 | 0.015304 | 2010-01-26 | 0.30902 | 0.020934 | 0.32176 | 0.022863 | 2010 | 2010-01-26 | 10.5604 | 1.7738 | 10.8775 | 1.8046 | 2010
2010-01-27 | 2.573 | 0.013054 | 0.00088395 | 0.013603 | 0.00096678 | 2010-01-27 | -21.9903 | 0.09801 | 0.016094 | 0.10099 | 0.016384 | 2010-01-27 | 0.090392 | 0.0061209 | 0.094197 | 0.0066945 | 2010 | 2010-01-27 | -5.8004 | -0.95249 | -5.9765 | -0.96965 | 2010
2010-01-28 | 3.4602 | 0.013129 | 0.00088815 | 0.013687 | 0.0009721 | 2010-01-28 | -78.3063 | 0.098694 | 0.016175 | 0.1018 | 0.016463 | 2010-01-28 | 0.12226 | 0.0082706 | 0.12746 | 0.0090524 | 2010 | 2010-01-28 | -20.7989 | -3.4086 | -21.4538 | -3.4694 | 2010
2010-01-29 | 2.7664 | 0.013206 | 0.0008924 | 0.013769 | 0.00097711 | 2010-01-29 | -252.5845 | 0.098591 | 0.016059 | 0.10175 | 0.016348 | 2010-01-29 | 0.098319 | 0.006644 | 0.10251 | 0.0072747 | 2010 | 2010-01-29 | -67.0187 | -10.9161 | -69.1658 | -11.1126 | 2010
2010-01-30 | 3.0432 | 0.013287 | 0.00089714 | 0.013853 | 0.00098234 | 2010-01-30 | -70.8913 | 0.1002 | 0.015872 | 0.10345 | 0.016174 | 2010-01-30 | 0.10882 | 0.0073477 | 0.11346 | 0.0080454 | 2010 | 2010-01-30 | -19.116 | -3.0282 | -19.7373 | -3.0857 | 2010
2010-01-31 | 2.6351 | 0.013386 | 0.00090347 | 0.013945 | 0.00098817 | 2010-01-31 | 10.362 | 0.1029 | 0.015751 | 0.10626 | 0.016066 | 2010-01-31 | 0.094929 | 0.0064071 | 0.098892 | 0.0070077 | 2010 | 2010-01-31 | 2.8696 | 0.43925 | 2.9632 | 0.44803 | 2010
2010-02-01 | 2.519 | 0.013496 | 0.00091073 | 0.01404 | 0.00099431 | 2010-02-01 | 62.0154 | 0.1036 | 0.015548 | 0.10695 | 0.015865 | 2010-02-01 | 0.09149 | 0.006174 | 0.095182 | 0.0067406 | 2010 | 2010-02-01 | 17.2904 | 2.595 | 17.8506 | 2.6478 | 2010
2010-02-02 | 2.7408 | 0.013589 | 0.00091645 | 0.014131 | 0.0010001 | 2010-02-02 | 145.1513 | 0.097135 | 0.014904 | 0.10026 | 0.015197 | 2010-02-02 | 0.10023 | 0.0067599 | 0.10423 | 0.0073771 | 2010 | 2010-02-02 | 37.9445 | 5.8221 | 39.1667 | 5.9364 | 2010
2010-02-03 | 2.6975 | 0.013666 | 0.00092043 | 0.014219 | 0.0010055 | 2010-02-03 | 177.7512 | 0.088865 | 0.014087 | 0.091689 | 0.014348 | 2010-02-03 | 0.099209 | 0.0066821 | 0.10323 | 0.0073 | 2010 | 2010-02-03 | 42.5105 | 6.7387 | 43.8616 | 6.8637 | 2010
2010-02-04 | 2.4156 | 0.01374 | 0.00092419 | 0.014307 | 0.0010109 | 2010-02-04 | 225.3283 | 0.083209 | 0.013467 | 0.085785 | 0.013705 | 2010-02-04 | 0.089327 | 0.0060082 | 0.093011 | 0.0065717 | 2010 | 2010-02-04 | 50.4589 | 8.1667 | 52.0214 | 8.3107 | 2010
2010-02-05 | 2.842 | 0.013822 | 0.0009287 | 0.014396 | 0.0010163 | 2010-02-05 | 63.1893 | 0.081694 | 0.013248 | 0.084159 | 0.013477 | 2010-02-05 | 0.10572 | 0.0071033 | 0.11011 | 0.007773 | 2010 | 2010-02-05 | 13.8928 | 2.253 | 14.3119 | 2.2918 | 2010
2010-02-06 | 4.7156 | 0.013894 | 0.00093307 | 0.014475 | 0.0010215 | 2010-02-06 | -24.9522 | 0.078144 | 0.01271 | 0.080488 | 0.012928 | 2010-02-06 | 0.17633 | 0.011841 | 0.1837 | 0.012964 | 2010 | 2010-02-06 | -5.2476 | -0.85353 | -5.405 | -0.86816 | 2010
2010-02-07 | 2.8903 | 0.013958 | 0.00093642 | 0.01455 | 0.0010262 | 2010-02-07 | -7.9669 | 0.075037 | 0.012185 | 0.0773 | 0.012396 | 2010-02-07 | 0.10858 | 0.007284 | 0.11318 | 0.0079821 | 2010 | 2010-02-07 | -1.6089 | -0.26125 | -1.6574 | -0.26578 | 2010
2010-02-08 | 2.5073 | 0.014024 | 0.00093931 | 0.014623 | 0.00103 | 2010-02-08 | 7.7268 | 0.073755 | 0.011884 | 0.075981 | 0.012093 | 2010-02-08 | 0.094628 | 0.0063382 | 0.098675 | 0.0069502 | 2010 | 2010-02-08 | 1.5337 | 0.24712 | 1.58 | 0.25147 | 2010
2010-02-09 | 2.2362 | 0.014092 | 0.00094239 | 0.014695 | 0.0010336 | 2010-02-09 | 28.7031 | 0.07308 | 0.01168 | 0.075275 | 0.011888 | 2010-02-09 | 0.084806 | 0.0056714 | 0.088438 | 0.0062203 | 2010 | 2010-02-09 | 5.6452 | 0.90227 | 5.8148 | 0.91835 | 2010
2010-02-10 | 2.4451 | 0.014159 | 0.00094531 | 0.014768 | 0.0010372 | 2010-02-10 | 9.8244 | 0.072166 | 0.011492 | 0.074332 | 0.011699 | 2010-02-10 | 0.093171 | 0.0062204 | 0.097177 | 0.006825 | 2010 | 2010-02-10 | 1.9081 | 0.30386 | 1.9653 | 0.30932 | 2010
2010-02-11 | 2.1366 | 0.014217 | 0.00094741 | 0.014832 | 0.0010399 | 2010-02-11 | -129.8968 | 0.072681 | 0.011463 | 0.074867 | 0.011673 | 2010-02-11 | 0.081753 | 0.0054478 | 0.085286 | 0.0059799 | 2010 | 2010-02-11 | -25.4083 | -4.0072 | -26.1722 | -4.0806 | 2010
2010-02-12 | 2.3731 | 0.01428 | 0.0009499 | 0.014891 | 0.0010422 | 2010-02-12 | -84.233 | 0.072744 | 0.011388 | 0.074919 | 0.011598 | 2010-02-12 | 0.0912 | 0.0060666 | 0.0951 | 0.0066558 | 2010 | 2010-02-12 | -16.4905 | -2.5816 | -16.9836 | -2.6293 | 2010
2010-02-13 | 2.4033 | 0.014337 | 0.00095187 | 0.014947 | 0.0010442 | 2010-02-13 | -48.6455 | 0.071672 | 0.011193 | 0.073761 | 0.011401 | 2010-02-13 | 0.092731 | 0.0061566 | 0.096677 | 0.006754 | 2010 | 2010-02-13 | -9.3831 | -1.4654 | -9.6566 | -1.4926 | 2010
2010-02-14 | 2.3337 | 0.014384 | 0.00095273 | 0.014998 | 0.0010456 | 2010-02-14 | 25.6512 | 0.081496 | 0.012227 | 0.083931 | 0.012459 | 2010-02-14 | 0.090339 | 0.0059837 | 0.094197 | 0.0065671 | 2010 | 2010-02-14 | 5.626 | 0.84406 | 5.7941 | 0.86006 | 2010
2010-02-15 | 2.1788 | 0.014429 | 0.00095342 | 0.015046 | 0.0010467 | 2010-02-15 | 15.3554 | 0.077803 | 0.011712 | 0.080243 | 0.011926 | 2010-02-15 | 0.084609 | 0.0055907 | 0.088228 | 0.0061377 | 2010 | 2010-02-15 | 3.2152 | 0.484 | 3.3161 | 0.49283 | 2010
2010-02-16 | 1.9294 | 0.014475 | 0.00095412 | 0.015097 | 0.0010479 | 2010-02-16 | 25.6275 | 0.075617 | 0.011353 | 0.078009 | 0.011559 | 2010-02-16 | 0.075163 | 0.0049542 | 0.078388 | 0.0054409 | 2010 | 2010-02-16 | 5.2153 | 0.78302 | 5.3802 | 0.79723 | 2010
2010-02-17 | 2.047 | 0.014523 | 0.00095482 | 0.015147 | 0.0010489 | 2010-02-17 | 36.8934 | 0.074689 | 0.011129 | 0.077042 | 0.011332 | 2010-02-17 | 0.080005 | 0.0052601 | 0.083445 | 0.0057784 | 2010 | 2010-02-17 | 7.4158 | 1.1049 | 7.6494 | 1.1252 | 2010
2010-02-18 | 1.9006 | 0.014568 | 0.00095527 | 0.015194 | 0.0010496 | 2010-02-18 | 51.3725 | 0.074276 | 0.010966 | 0.076598 | 0.011169 | 2010-02-18 | 0.074514 | 0.0048863 | 0.077718 | 0.0053686 | 2010 | 2010-02-18 | 10.2691 | 1.5162 | 10.5902 | 1.5442 | 2010
2010-02-19 | 1.9752 | 0.014614 | 0.00095589 | 0.015239 | 0.0010501 | 2010-02-19 | 87.455 | 0.073575 | 0.010803 | 0.075849 | 0.011003 | 2010-02-19 | 0.077682 | 0.0050812 | 0.081007 | 0.0055818 | 2010 | 2010-02-19 | 17.3169 | 2.5427 | 17.852 | 2.5898 | 2010
2010-02-20 | 2.0958 | 0.014661 | 0.00095665 | 0.015286 | 0.0010507 | 2010-02-20 | 157.6452 | 0.071987 | 0.010606 | 0.07418 | 0.0108 | 2010-02-20 | 0.082694 | 0.0053957 | 0.086214 | 0.0059262 | 2010 | 2010-02-20 | 30.5415 | 4.4998 | 31.4718 | 4.5819 | 2010
2010-02-21 | 1.9163 | 0.014708 | 0.00095731 | 0.015334 | 0.0010516 | 2010-02-21 | 111.2061 | 0.071664 | 0.010525 | 0.073821 | 0.010717 | 2010-02-21 | 0.07585 | 0.004937 | 0.079078 | 0.005423 | 2010 | 2010-02-21 | 21.448 | 3.15 | 22.0934 | 3.2075 | 2010
2010-02-22 | 1.8882 | 0.014764 | 0.00095894 | 0.01539 | 0.0010532 | 2010-02-22 | -58.9162 | 0.072616 | 0.010506 | 0.074782 | 0.010701 | 2010-02-22 | 0.075025 | 0.004873 | 0.078205 | 0.0053518 | 2010 | 2010-02-22 | -11.5138 | -1.6658 | -11.8574 | -1.6967 | 2010
2010-02-23 | 1.6475 | 0.014833 | 0.00096166 | 0.015456 | 0.0010558 | 2010-02-23 | -52.4498 | 0.075305 | 0.0106 | 0.077568 | 0.010807 | 2010-02-23 | 0.065766 | 0.0042639 | 0.068532 | 0.0046811 | 2010 | 2010-02-23 | -10.6297 | -1.4962 | -10.9492 | -1.5255 | 2010
2010-02-24 | 11.7873 | 0.014885 | 0.00096429 | 0.015508 | 0.0010584 | 2010-02-24 | 21.2237 | 0.077363 | 0.010633 | 0.079717 | 0.010852 | 2010-02-24 | 0.47219 | 0.03059 | 0.49194 | 0.033574 | 2010 | 2010-02-24 | 4.4188 | 0.60733 | 4.5533 | 0.61982 | 2010
2010-02-25 | 14.1961 | 0.014797 | 0.00096193 | 0.015425 | 0.0010568 | 2010-02-25 | 28.2986 | 0.07645 | 0.010434 | 0.07882 | 0.010656 | 2010-02-25 | 0.56532 | 0.036751 | 0.58933 | 0.040374 | 2010 | 2010-02-25 | 5.8223 | 0.79467 | 6.0028 | 0.81151 | 2010
2010-02-26 | 6.2217 | 0.014756 | 0.00096002 | 0.015398 | 0.0010565 | 2010-02-26 | -66.5508 | 0.077498 | 0.010426 | 0.079949 | 0.010657 | 2010-02-26 | 0.24708 | 0.016075 | 0.25783 | 0.017691 | 2010 | 2010-02-26 | -13.8803 | -1.8674 | -14.3192 | -1.9087 | 2010
2010-02-27 | 2.814 | 0.014784 | 0.00096116 | 0.015428 | 0.0010582 | 2010-02-27 | -287.4466 | 0.08055 | 0.010591 | 0.083136 | 0.010837 | 2010-02-27 | 0.11196 | 0.0072789 | 0.11684 | 0.0080135 | 2010 | 2010-02-27 | -62.3123 | -8.1932 | -64.3129 | -8.3835 | 2010
2010-02-28 | 2.2256 | 0.01483 | 0.00096269 | 0.015476 | 0.0010601 | 2010-02-28 | -102.6044 | 0.085334 | 0.01084 | 0.088146 | 0.011111 | 2010-02-28 | 0.088824 | 0.0057662 | 0.092696 | 0.0063498 | 2010 | 2010-02-28 | -23.5635 | -2.9934 | -24.3401 | -3.0682 | 2010
2010-03-01 | 1.8887 | 0.014867 | 0.00096306 | 0.015522 | 0.0010615 | 2010-03-01 | -25.0966 | 0.092446 | 0.011227 | 0.095587 | 0.011532 | 2010-03-01 | 0.075564 | 0.0048951 | 0.078894 | 0.0053955 | 2010 | 2010-03-01 | -6.2439 | -0.75826 | -6.456 | -0.77891 | 2010
2010-03-02 | 1.9261 | 0.014913 | 0.00096432 | 0.01557 | 0.001063 | 2010-03-02 | 67.4684 | 0.095454 | 0.011328 | 0.098725 | 0.011648 | 2010-03-02 | 0.077305 | 0.0049987 | 0.08071 | 0.0055103 | 2010 | 2010-03-02 | 17.332 | 2.0568 | 17.9259 | 2.115 | 2010
2010-03-03 | 2.1538 | 0.014961 | 0.00096579 | 0.015618 | 0.0010646 | 2010-03-03 | 115.0013 | 0.093668 | 0.011101 | 0.096856 | 0.011414 | 2010-03-03 | 0.086717 | 0.0055981 | 0.090527 | 0.0061707 | 2010 | 2010-03-03 | 28.9899 | 3.4357 | 29.9766 | 3.5325 | 2010
2010-03-04 | 1.7776 | 0.015003 | 0.00096644 | 0.015665 | 0.0010657 | 2010-03-04 | 126.3308 | 0.090939 | 0.010822 | 0.093991 | 0.011121 | 2010-03-04 | 0.071774 | 0.0046233 | 0.074938 | 0.005098 | 2010 | 2010-03-04 | 30.9181 | 3.6792 | 31.9557 | 3.781 | 2010
2010-03-05 | 1.762 | 0.015041 | 0.00096659 | 0.015706 | 0.0010662 | 2010-03-05 | 140.2322 | 0.087533 | 0.010509 | 0.090408 | 0.010791 | 2010-03-05 | 0.071324 | 0.0045836 | 0.07448 | 0.0050559 | 2010 | 2010-03-05 | 33.0347 | 3.9662 | 34.1199 | 4.0727 | 2010
2010-03-06 | 1.7076 | 0.015079 | 0.00096675 | 0.015747 | 0.0010666 | 2010-03-06 | 201.7622 | 0.086049 | 0.010351 | 0.088823 | 0.010624 | 2010-03-06 | 0.069298 | 0.0044429 | 0.072369 | 0.0049016 | 2010 | 2010-03-06 | 46.7237 | 5.6205 | 48.23 | 5.7685 | 2010
2010-03-07 | 1.8683 | 0.01512 | 0.00096709 | 0.01579 | 0.0010671 | 2010-03-07 | -24.0948 | 0.086423 | 0.01032 | 0.089173 | 0.010591 | 2010-03-07 | 0.076025 | 0.0048626 | 0.079396 | 0.0053654 | 2010 | 2010-03-07 | -5.6041 | -0.6692 | -5.7824 | -0.68679 | 2010
2010-03-08 | 1.6443 | 0.015164 | 0.0009677 | 0.015836 | 0.0010678 | 2010-03-08 | -39.0412 | 0.087942 | 0.01036 | 0.090737 | 0.010636 | 2010-03-08 | 0.067102 | 0.0042822 | 0.070077 | 0.0047252 | 2010 | 2010-03-08 | -9.24 | -1.0885 | -9.5337 | -1.1176 | 2010
2010-03-09 | 1.7257 | 0.015216 | 0.00096915 | 0.015887 | 0.001069 | 2010-03-09 | -19.7394 | 0.089581 | 0.010408 | 0.09243 | 0.010691 | 2010-03-09 | 0.070668 | 0.0045011 | 0.073783 | 0.0049649 | 2010 | 2010-03-09 | -4.7589 | -0.55288 | -4.9102 | -0.56792 | 2010
2010-03-10 | 1.6896 | 0.015272 | 0.00097094 | 0.015943 | 0.0010709 | 2010-03-10 | -16.2106 | 0.090389 | 0.0104 | 0.093273 | 0.010687 | 2010-03-10 | 0.069443 | 0.004415 | 0.072496 | 0.0048694 | 2010 | 2010-03-10 | -3.9434 | -0.45372 | -4.0692 | -0.46626 | 2010
2010-03-11 | 2.7272 | 0.015345 | 0.00097449 | 0.016011 | 0.0010739 | 2010-03-11 | 4.9892 | 0.090706 | 0.010365 | 0.093587 | 0.010653 | 2010-03-11 | 0.11263 | 0.0071524 | 0.11751 | 0.0078817 | 2010 | 2010-03-11 | 1.2179 | 0.13918 | 1.2566 | 0.14304 | 2010
2010-03-12 | 979.147 | 0.014152 | 0.00093242 | 0.014741 | 0.0010217 | 2010-03-12 | 1793.592 | 0.08521 | 0.009875 | 0.087529 | 0.010167 | 2010-03-12 | 37.2932 | 2.457 | 38.8442 | 2.6924 | 2010 | 2010-03-12 | 411.3086 | 47.6667 | 422.5014 | 49.0758 | 2010
2010-03-13 | 3248.667 | 0.0094157 | 0.00067065 | 0.0098125 | 0.0007305 | 2010-03-13 | 5563.98 | 0.16809 | 0.012794 | 0.16989 | 0.014313 | 2010-03-13 | 82.3211 | 5.8635 | 85.7903 | 6.3868 | 2010 | 2010-03-13 | 2517.0438 | 191.5822 | 2543.9957 | 214.3231 | 2010
2010-03-14 | 830.3149 | 0.0073898 | 0.00057487 | 0.0077203 | 0.00062334 | 2010-03-14 | 1393.731 | 0.14532 | 0.0096275 | 0.14799 | 0.01057 | 2010-03-14 | 16.5132 | 1.2846 | 17.2517 | 1.3929 | 2010 | 2010-03-14 | 545.0897 | 36.1114 | 555.0774 | 39.6454 | 2010
2010-03-15 | 801.9982 | 0.0074074 | 0.000592 | 0.0077486 | 0.00064121 | 2010-03-15 | 1147.461 | 0.13517 | 0.0089406 | 0.13859 | 0.0095921 | 2010-03-15 | 15.9879 | 1.2777 | 16.7243 | 1.384 | 2010 | 2010-03-15 | 417.4134 | 27.6096 | 427.9923 | 29.6213 | 2010
2010-03-16 | 410.7099 | 0.0078859 | 0.00063785 | 0.0082556 | 0.00069069 | 2010-03-16 | 669.1635 | 0.10551 | 0.0071447 | 0.1089 | 0.0075026 | 2010-03-16 | 8.7165 | 0.70503 | 9.1251 | 0.76344 | 2010 | 2010-03-16 | 190.0169 | 12.8667 | 196.1139 | 13.5114 | 2010
2010-03-17 | 23.9597 | 0.0082658 | 0.00067851 | 0.0086494 | 0.00073364 | 2010-03-17 | 170.002 | 0.10416 | 0.0071687 | 0.10777 | 0.0074421 | 2010-03-17 | 0.53299 | 0.043752 | 0.55773 | 0.047306 | 2010 | 2010-03-17 | 47.6528 | 3.2798 | 49.3085 | 3.4049 | 2010
2010-03-18 | 18.1634 | 0.0085866 | 0.00071264 | 0.0089873 | 0.00077065 | 2010-03-18 | 143.5847 | 0.10497 | 0.0073256 | 0.10881 | 0.007553 | 2010-03-18 | 0.41973 | 0.034835 | 0.43932 | 0.037671 | 2010 | 2010-03-18 | 40.5628 | 2.8308 | 42.0466 | 2.9187 | 2010
2010-03-19 | 12.6733 | 0.0088483 | 0.00073956 | 0.0092723 | 0.00080118 | 2010-03-19 | 97.1457 | 0.095707 | 0.006807 | 0.099396 | 0.0069734 | 2010-03-19 | 0.30179 | 0.025224 | 0.31625 | 0.027326 | 2010 | 2010-03-19 | 25.0218 | 1.7797 | 25.9863 | 1.8232 | 2010
2010-03-20 | 10.4797 | 0.0090673 | 0.00076002 | 0.0095144 | 0.00082538 | 2010-03-20 | 147.8908 | 0.095343 | 0.0068559 | 0.098972 | 0.0070139 | 2010-03-20 | 0.25573 | 0.021435 | 0.26834 | 0.023279 | 2010 | 2010-03-20 | 37.9477 | 2.7287 | 39.3918 | 2.7916 | 2010
2010-03-21 | 4.4507 | 0.0092663 | 0.00077524 | 0.0097356 | 0.00084449 | 2010-03-21 | 358.8458 | 0.095772 | 0.0069639 | 0.099399 | 0.0071107 | 2010-03-21 | 0.11099 | 0.0092858 | 0.11661 | 0.010115 | 2010 | 2010-03-21 | 92.4913 | 6.7253 | 95.9937 | 6.8671 | 2010
2010-03-22 | 716.3438 | 0.0097591 | 0.0008247 | 0.010243 | 0.00089624 | 2010-03-22 | 1695.425 | 0.080891 | 0.0059412 | 0.083923 | 0.0060582 | 2010-03-22 | 18.8141 | 1.5899 | 19.7477 | 1.7278 | 2010 | 2010-03-22 | 369.0896 | 27.1086 | 382.9241 | 27.6424 | 2010
2010-03-23 | 75.3374 | 0.0097235 | 0.00080695 | 0.010218 | 0.00088023 | 2010-03-23 | 512.6673 | 0.081145 | 0.005972 | 0.084014 | 0.0061079 | 2010-03-23 | 1.9715 | 0.16361 | 2.0718 | 0.17847 | 2010 | 2010-03-23 | 111.957 | 8.2397 | 115.9151 | 8.4271 | 2010
2010-03-24 | 5.4437 | 0.0097767 | 0.00080948 | 0.010289 | 0.00088526 | 2010-03-24 | 163.943 | 0.078936 | 0.0058836 | 0.081799 | 0.0060097 | 2010-03-24 | 0.14323 | 0.011859 | 0.15074 | 0.012969 | 2010 | 2010-03-24 | 34.8273 | 2.5959 | 36.0907 | 2.6515 | 2010
2010-03-25 | 4.1864 | 0.0099158 | 0.00081906 | 0.010451 | 0.00089809 | 2010-03-25 | 30.1072 | 0.072645 | 0.0055094 | 0.075367 | 0.0056158 | 2010-03-25 | 0.11172 | 0.0092281 | 0.11775 | 0.010119 | 2010 | 2010-03-25 | 5.8861 | 0.44641 | 6.1067 | 0.45502 | 2010
2010-03-26 | 3.433 | 0.010058 | 0.00082921 | 0.010611 | 0.00091094 | 2010-03-26 | -30.8307 | 0.070551 | 0.0054415 | 0.073228 | 0.0055466 | 2010-03-26 | 0.092925 | 0.0076612 | 0.09804 | 0.0084163 | 2010 | 2010-03-26 | -5.8538 | -0.4515 | -6.076 | -0.46022 | 2010
2010-03-27 | 2.9299 | 0.010203 | 0.00083977 | 0.010774 | 0.00092401 | 2010-03-27 | -111.4033 | 0.070865 | 0.0055556 | 0.073588 | 0.0056701 | 2010-03-27 | 0.080452 | 0.0066216 | 0.084954 | 0.0072859 | 2010 | 2010-03-27 | -21.2465 | -1.6656 | -22.0626 | -1.7 | 2010
2010-03-28 | 2.7 | 0.010351 | 0.00085061 | 0.010935 | 0.00093689 | 2010-03-28 | -286.3093 | 0.07253 | 0.005765 | 0.075359 | 0.0058929 | 2010-03-28 | 0.075214 | 0.0061809 | 0.07946 | 0.0068078 | 2010 | 2010-03-28 | -55.8862 | -4.4421 | -58.0664 | -4.5407 | 2010
2010-03-29 | 697.0026 | 0.01037 | 0.00085857 | 0.010948 | 0.00094384 | 2010-03-29 | 1154.831 | 0.094746 | 0.0072528 | 0.097727 | 0.0075452 | 2010-03-29 | 19.453 | 1.6105 | 20.536 | 1.7705 | 2010 | 2010-03-29 | 294.4654 | 22.5411 | 303.7278 | 23.4501 | 2010
2010-03-30 | 1157.464 | 0.0099206 | 0.00081364 | 0.010463 | 0.00089348 | 2010-03-30 | 1840.062 | 0.12362 | 0.0097972 | 0.12664 | 0.010549 | 2010-03-30 | 30.9028 | 2.5345 | 32.5929 | 2.7832 | 2010 | 2010-03-30 | 612.1583 | 48.5166 | 627.144 | 52.2389 | 2010
2010-03-31 | -89.3771 | 0.0096732 | 0.00079814 | 0.010194 | 0.00087444 | 2010-03-31 | 564.4609 | 0.10851 | 0.0098353 | 0.11172 | 0.01048 | 2010-03-31 | -2.3267 | -0.19198 | -2.452 | -0.21034 | 2010 | 2010-03-31 | 164.8383 | 14.9408 | 169.7092 | 15.9207 | 2010
2010-04-01 | 10.0314 | 0.0093602 | 0.00077414 | 0.0098402 | 0.00084483 | 2010-04-01 | 272.8926 | 0.11078 | 0.011019 | 0.11459 | 0.011577 | 2010-04-01 | 0.2527 | 0.020899 | 0.26566 | 0.022808 | 2010 | 2010-04-01 | 81.3616 | 8.0928 | 84.1543 | 8.5024 | 2010
2010-04-02 | 5.679 | 0.0090851 | 0.00075542 | 0.0095322 | 0.0008215 | 2010-04-02 | 206.7288 | 0.10457 | 0.010897 | 0.10856 | 0.011296 | 2010-04-02 | 0.13885 | 0.011546 | 0.14569 | 0.012556 | 2010 | 2010-04-02 | 58.1758 | 6.0627 | 60.3998 | 6.2848 | 2010
2010-04-03 | 2.1247 | 0.0089093 | 0.00074423 | 0.0093423 | 0.00080821 | 2010-04-03 | 171.4955 | 0.095465 | 0.010143 | 0.099266 | 0.010428 | 2010-04-03 | 0.050945 | 0.0042557 | 0.053421 | 0.0046215 | 2010 | 2010-04-03 | 44.0607 | 4.6816 | 45.8151 | 4.8128 | 2010
2010-04-04 | 0.8866 | 0.008867 | 0.00074162 | 0.0093021 | 0.00080588 | 2010-04-04 | 182.1969 | 0.089824 | 0.0096582 | 0.093413 | 0.0098882 | 2010-04-04 | 0.021157 | 0.0017696 | 0.022195 | 0.0019229 | 2010 | 2010-04-04 | 44.044 | 4.7358 | 45.8039 | 4.8486 | 2010
2010-04-05 | 1.6937 | 0.0089475 | 0.00074606 | 0.0093985 | 0.00081265 | 2010-04-05 | 136.0908 | 0.086977 | 0.0094136 | 0.090432 | 0.0096203 | 2010-04-05 | 0.040785 | 0.0034007 | 0.04284 | 0.0037042 | 2010 | 2010-04-05 | 31.8558 | 3.4478 | 33.121 | 3.5235 | 2010
2010-04-06 | 1.5048 | 0.0090523 | 0.00075263 | 0.0095179 | 0.00082137 | 2010-04-06 | -20.4624 | 0.084131 | 0.0091323 | 0.087443 | 0.0093261 | 2010-04-06 | 0.03666 | 0.003048 | 0.038546 | 0.0033264 | 2010 | 2010-04-06 | -4.6331 | -0.50291 | -4.8155 | -0.51358 | 2010
2010-04-07 | 1.3815 | 0.009168 | 0.00076039 | 0.0096466 | 0.00083106 | 2010-04-07 | -24.2925 | 0.082202 | 0.0089106 | 0.085421 | 0.0090999 | 2010-04-07 | 0.034087 | 0.0028272 | 0.035867 | 0.0030899 | 2010 | 2010-04-07 | -5.3741 | -0.58255 | -5.5846 | -0.59493 | 2010
2010-04-08 | 1.6316 | 0.0092941 | 0.00076918 | 0.0097841 | 0.00084158 | 2010-04-08 | -21.1217 | 0.081247 | 0.0087803 | 0.084415 | 0.0089707 | 2010-04-08 | 0.040812 | 0.0033776 | 0.042964 | 0.0036955 | 2010 | 2010-04-08 | -4.6184 | -0.4991 | -4.7985 | -0.50993 | 2010
2010-04-09 | 2.0911 | 0.0094326 | 0.00077913 | 0.0099325 | 0.00085311 | 2010-04-09 | -29.4678 | 0.08188 | 0.0089288 | 0.085031 | 0.0091301 | 2010-04-09 | 0.053084 | 0.0043847 | 0.055898 | 0.0048011 | 2010 | 2010-04-09 | -6.4935 | -0.7081 | -6.7434 | -0.72406 | 2010
2010-04-10 | 1.9346 | 0.0095793 | 0.00078977 | 0.01009 | 0.00086543 | 2010-04-10 | -60.0811 | 0.088076 | 0.0097946 | 0.09144 | 0.010025 | 2010-04-10 | 0.049875 | 0.0041119 | 0.052534 | 0.0045059 | 2010 | 2010-04-10 | -14.2413 | -1.5837 | -14.7853 | -1.621 | 2010
2010-04-11 | 0.84232 | 0.0097335 | 0.00080103 | 0.010252 | 0.000878 | 2010-04-11 | -138.5232 | 0.089145 | 0.0099389 | 0.092604 | 0.010172 | 2010-04-11 | 0.022065 | 0.0018158 | 0.02324 | 0.0019903 | 2010 | 2010-04-11 | -33.2334 | -3.7052 | -34.5228 | -3.792 | 2010
2010-04-12 | 11.0892 | 0.0098899 | 0.00081258 | 0.010413 | 0.00089066 | 2010-04-12 | 57.4229 | 0.087755 | 0.009895 | 0.09119 | 0.010124 | 2010-04-12 | 0.29515 | 0.02425 | 0.31077 | 0.026581 | 2010 | 2010-04-12 | 13.5616 | 1.5292 | 14.0925 | 1.5646 | 2010
2010-04-13 | 11.1519 | 0.0098543 | 0.00080992 | 0.010379 | 0.00088821 | 2010-04-13 | 233.2441 | 0.086061 | 0.0098201 | 0.089459 | 0.010048 | 2010-04-13 | 0.29575 | 0.024308 | 0.3115 | 0.026657 | 2010 | 2010-04-13 | 54.0217 | 6.1643 | 56.1552 | 6.3074 | 2010
2010-04-14 | 11.1141 | 0.0097955 | 0.00080593 | 0.010324 | 0.00088477 | 2010-04-14 | 178.3104 | 0.084988 | 0.0097083 | 0.088358 | 0.0099386 | 2010-04-14 | 0.29299 | 0.024106 | 0.30881 | 0.026464 | 2010 | 2010-04-14 | 40.7837 | 4.6588 | 42.4011 | 4.7693 | 2010
2010-04-15 | 8.5614 | 0.0098737 | 0.00081265 | 0.010414 | 0.00089324 | 2010-04-15 | 118.6653 | 0.084182 | 0.0095886 | 0.087506 | 0.0098208 | 2010-04-15 | 0.2275 | 0.018724 | 0.23996 | 0.020581 | 2010 | 2010-04-15 | 26.8841 | 3.0622 | 27.9457 | 3.1363 | 2010
2010-04-16 | 5.7289 | 0.010019 | 0.00082388 | 0.010576 | 0.00090691 | 2010-04-16 | 99.5695 | 0.083426 | 0.0094742 | 0.086689 | 0.009707 | 2010-04-16 | 0.15447 | 0.012702 | 0.16305 | 0.013983 | 2010 | 2010-04-16 | 22.3553 | 2.5388 | 23.2296 | 2.6011 | 2010
2010-04-17 | 4.0408 | 0.01019 | 0.00083671 | 0.010761 | 0.00092204 | 2010-04-17 | 82.755 | 0.082519 | 0.0093599 | 0.085693 | 0.0095903 | 2010-04-17 | 0.11082 | 0.009099 | 0.11703 | 0.010027 | 2010 | 2010-04-17 | 18.3781 | 2.0846 | 19.085 | 2.1359 | 2010
2010-04-18 | 3.154 | 0.010359 | 0.00084923 | 0.010936 | 0.000936 | 2010-04-18 | 152.5721 | 0.085872 | 0.010021 | 0.089032 | 0.010267 | 2010-04-18 | 0.087925 | 0.0072084 | 0.092829 | 0.0079449 | 2010 | 2010-04-18 | 35.2598 | 4.1146 | 36.5575 | 4.2159 | 2010
2010-04-19 | 3.2705 | 0.010517 | 0.00086078 | 0.011105 | 0.0009493 | 2010-04-19 | 169.6952 | 0.089797 | 0.010785 | 0.09308 | 0.011043 | 2010-04-19 | 0.092569 | 0.0075763 | 0.097746 | 0.0083555 | 2010 | 2010-04-19 | 41.0095 | 4.9252 | 42.5089 | 5.0435 | 2010
2010-04-20 | 2.6218 | 0.010668 | 0.00087155 | 0.011269 | 0.00096201 | 2010-04-20 | 274.0612 | 0.089232 | 0.010881 | 0.092511 | 0.01113 | 2010-04-20 | 0.075271 | 0.0061496 | 0.079515 | 0.0067879 | 2010 | 2010-04-20 | 65.8149 | 8.0252 | 68.2329 | 8.2092 | 2010
2010-04-21 | 6.4039 | 0.010824 | 0.00088286 | 0.011435 | 0.00097488 | 2010-04-21 | -17.9465 | 0.10283 | 0.013201 | 0.1064 | 0.01356 | 2010-04-21 | 0.18654 | 0.015216 | 0.19708 | 0.016802 | 2010 | 2010-04-21 | -4.9668 | -0.63759 | -5.1388 | -0.65493 | 2010
2010-04-22 | 5.6404 | 0.010982 | 0.00089481 | 0.011607 | 0.00098874 | 2010-04-22 | -50.2127 | 0.14229 | 0.019403 | 0.14662 | 0.02019 | 2010-04-22 | 0.1667 | 0.013583 | 0.17618 | 0.015009 | 2010 | 2010-04-22 | -19.2277 | -2.622 | -19.8141 | -2.7284 | 2010
2010-04-23 | 1.6577 | 0.011133 | 0.00090556 | 0.011773 | 0.0010015 | 2010-04-23 | -57.4468 | 0.11015 | 0.015197 | 0.11404 | 0.015682 | 2010-04-23 | 0.049668 | 0.00404 | 0.052522 | 0.0044682 | 2010 | 2010-04-23 | -17.0291 | -2.3495 | -17.6304 | -2.4245 | 2010
2010-04-24 | 1.8931 | 0.011286 | 0.00091649 | 0.011939 | 0.0010143 | 2010-04-24 | -30.9107 | 0.10968 | 0.015387 | 0.11371 | 0.015848 | 2010-04-24 | 0.0575 | 0.0046694 | 0.060826 | 0.0051675 | 2010 | 2010-04-24 | -9.1239 | -1.28 | -9.4596 | -1.3183 | 2010
2010-04-25 | 1.4966 | 0.011444 | 0.00092795 | 0.012107 | 0.0010271 | 2010-04-25 | -108.2627 | 0.10353 | 0.014526 | 0.10752 | 0.014898 | 2010-04-25 | 0.046093 | 0.0037375 | 0.048762 | 0.0041369 | 2010 | 2010-04-25 | -30.1632 | -4.2324 | -31.3263 | -4.3408 | 2010
2010-04-26 | 3353.39 | 0.010032 | 0.00082645 | 0.0106 | 0.00091177 | 2010-04-26 | 5639.751 | 0.079325 | 0.011299 | 0.08216 | 0.011685 | 2010-04-26 | 90.5403 | 7.4586 | 95.6648 | 8.2286 | 2010 | 2010-04-26 | 1203.9861 | 171.5011 | 1247.0273 | 177.3612 | 2010
2010-04-27 | 2837.273 | 0.0070534 | 0.00059272 | 0.007431 | 0.00064782 | 2010-04-27 | 4435.058 | 0.12056 | 0.018802 | 0.12283 | 0.02074 | 2010-04-27 | 53.8585 | 4.5259 | 56.7418 | 4.9466 | 2010 | 2010-04-27 | 1438.93 | 224.4186 | 1466.0643 | 247.5444 | 2010
2010-04-28 | 821.1426 | 0.0066264 | 0.00057363 | 0.0069677 | 0.00062227 | 2010-04-28 | 1362.745 | 0.1108 | 0.018506 | 0.11373 | 0.020001 | 2010-04-28 | 14.6436 | 1.2677 | 15.3978 | 1.3752 | 2010 | 2010-04-28 | 406.357 | 67.8712 | 417.1087 | 73.354 | 2010
2010-04-29 | 800.5221 | 0.0070801 | 0.00062153 | 0.0074388 | 0.00067228 | 2010-04-29 | 1221.51 | 0.10956 | 0.01946 | 0.11292 | 0.020764 | 2010-04-29 | 15.2534 | 1.339 | 16.0261 | 1.4484 | 2010 | 2010-04-29 | 360.1564 | 63.9738 | 371.2178 | 68.2597 | 2010
2010-04-30 | 763.2275 | 0.0076286 | 0.00067543 | 0.0080093 | 0.00072948 | 2010-04-30 | 1084.754 | 0.098398 | 0.018075 | 0.10195 | 0.018995 | 2010-04-30 | 15.6695 | 1.3874 | 16.4514 | 1.4984 | 2010 | 2010-04-30 | 287.2585 | 52.7659 | 297.6377 | 55.4528 | 2010
2010-05-01 | 396.1808 | 0.0080354 | 0.00071612 | 0.0084304 | 0.00077275 | 2010-05-01 | 644.6065 | 0.10691 | 0.020389 | 0.1108 | 0.021309 | 2010-05-01 | 8.5675 | 0.76355 | 8.9887 | 0.82392 | 2010 | 2010-05-01 | 185.4648 | 35.3701 | 192.2203 | 36.9668 | 2010
2010-05-02 | 250.8176 | 0.0083532 | 0.0007483 | 0.0087603 | 0.00080735 | 2010-05-02 | 444.6815 | 0.10154 | 0.019697 | 0.10552 | 0.020394 | 2010-05-02 | 5.6385 | 0.50511 | 5.9133 | 0.54497 | 2010 | 2010-05-02 | 121.5122 | 23.5721 | 126.2827 | 24.4062 | 2010
2010-05-03 | 174.9697 | 0.0086243 | 0.0007751 | 0.0090433 | 0.00083663 | 2010-05-03 | 329.3638 | 0.095958 | 0.01884 | 0.09984 | 0.019393 | 2010-05-03 | 4.0611 | 0.36498 | 4.2584 | 0.39396 | 2010 | 2010-05-03 | 85.0568 | 16.6997 | 88.4985 | 17.1897 | 2010
2010-05-04 | 149.9393 | 0.0088728 | 0.00079814 | 0.0093063 | 0.00086258 | 2010-05-04 | 353.1764 | 0.093716 | 0.018626 | 0.097517 | 0.019116 | 2010-05-04 | 3.5804 | 0.32207 | 3.7553 | 0.34807 | 2010 | 2010-05-04 | 89.0753 | 17.7041 | 92.6884 | 18.1697 | 2010
2010-05-05 | 128.8946 | 0.0091098 | 0.0008194 | 0.0095705 | 0.000888 | 2010-05-05 | 173.6905 | 0.092233 | 0.018489 | 0.095955 | 0.018946 | 2010-05-05 | 3.1601 | 0.28424 | 3.3199 | 0.30804 | 2010 | 2010-05-05 | 43.1136 | 8.6428 | 44.8534 | 8.856 | 2010
2010-05-06 | 102.4893 | 0.009345 | 0.00084044 | 0.0098337 | 0.00091309 | 2010-05-06 | 88.106 | 0.091352 | 0.018424 | 0.095028 | 0.018866 | 2010-05-06 | 2.5776 | 0.23181 | 2.7124 | 0.25185 | 2010 | 2010-05-06 | 21.661 | 4.3687 | 22.5325 | 4.4734 | 2010
2010-05-07 | 76.7243 | 0.0095757 | 0.00086049 | 0.010091 | 0.00093703 | 2010-05-07 | 55.3845 | 0.089415 | 0.01805 | 0.093013 | 0.018478 | 2010-05-07 | 1.9772 | 0.17768 | 2.0837 | 0.19348 | 2010 | 2010-05-07 | 13.3277 | 2.6905 | 13.8639 | 2.7542 | 2010
2010-05-08 | 67.3457 | 0.0098056 | 0.00088013 | 0.010347 | 0.00096033 | 2010-05-08 | 39.2154 | 0.08765 | 0.017623 | 0.091178 | 0.018039 | 2010-05-08 | 1.7772 | 0.15952 | 1.8753 | 0.17405 | 2010 | 2010-05-08 | 9.2504 | 1.8599 | 9.6228 | 1.9038 | 2010
2010-05-09 | 52.4747 | 0.01003 | 0.000899 | 0.010595 | 0.00098258 | 2010-05-09 | 13.5068 | 0.086541 | 0.017268 | 0.090026 | 0.017677 | 2010-05-09 | 1.4165 | 0.12696 | 1.4962 | 0.13876 | 2010 | 2010-05-09 | 3.1458 | 0.62771 | 3.2724 | 0.64257 | 2010
2010-05-10 | 45.028 | 0.010242 | 0.00091633 | 0.010828 | 0.0010031 | 2010-05-10 | -36.9309 | 0.085873 | 0.017086 | 0.089338 | 0.017492 | 2010-05-10 | 1.2411 | 0.11104 | 1.3121 | 0.12155 | 2010 | 2010-05-10 | -8.5349 | -1.6982 | -8.8793 | -1.7385 | 2010
2010-05-11 | 37.5717 | 0.010439 | 0.00093208 | 0.011044 | 0.0010216 | 2010-05-11 | -147.3984 | 0.084991 | 0.016847 | 0.088422 | 0.017248 | 2010-05-11 | 1.0556 | 0.094248 | 1.1167 | 0.1033 | 2010 | 2010-05-11 | -33.7146 | -6.6829 | -35.0756 | -6.8421 | 2010
2010-05-12 | 35.4541 | 0.010624 | 0.00094637 | 0.011244 | 0.0010383 | 2010-05-12 | -30.6687 | 0.084034 | 0.01663 | 0.08743 | 0.017027 | 2010-05-12 | 1.0137 | 0.090299 | 1.0729 | 0.099074 | 2010 | 2010-05-12 | -6.936 | -1.3726 | -7.2162 | -1.4054 | 2010
2010-05-13 | 26.6446 | 0.010797 | 0.00095936 | 0.011432 | 0.0010536 | 2010-05-13 | 75.797 | 0.084709 | 0.016533 | 0.088129 | 0.016932 | 2010-05-13 | 0.77425 | 0.068793 | 0.81975 | 0.075549 | 2010 | 2010-05-13 | 17.2797 | 3.3725 | 17.9774 | 3.4539 | 2010
2010-05-14 | 22.9186 | 0.010964 | 0.00097159 | 0.011613 | 0.001068 | 2010-05-14 | 78.2566 | 0.086138 | 0.016412 | 0.089597 | 0.016813 | 2010-05-14 | 0.67627 | 0.059927 | 0.71628 | 0.065872 | 2010 | 2010-05-14 | 18.1413 | 3.4564 | 18.8699 | 3.5409 | 2010
2010-05-15 | 21.3919 | 0.011131 | 0.00098368 | 0.011792 | 0.0010821 | 2010-05-15 | 101.0138 | 0.087065 | 0.016223 | 0.090529 | 0.016623 | 2010-05-15 | 0.6408 | 0.056631 | 0.6789 | 0.062296 | 2010 | 2010-05-15 | 23.6688 | 4.4103 | 24.6107 | 4.519 | 2010
2010-05-16 | 24.4411 | 0.011299 | 0.00099595 | 0.011973 | 0.0010962 | 2010-05-16 | 118.9871 | 0.087051 | 0.015982 | 0.090464 | 0.016375 | 2010-05-16 | 0.74323 | 0.065511 | 0.78757 | 0.072106 | 2010 | 2010-05-16 | 27.8759 | 5.1179 | 28.9686 | 5.2437 | 2010
2010-05-17 | 24.6676 | 0.011476 | 0.0010089 | 0.012159 | 0.0011107 | 2010-05-17 | 170.4046 | 0.08603 | 0.015708 | 0.089335 | 0.016088 | 2010-05-17 | 0.76184 | 0.06698 | 0.80718 | 0.073737 | 2010 | 2010-05-17 | 39.4537 | 7.2036 | 40.9692 | 7.378 | 2010
2010-05-18 | 15.3787 | 0.011644 | 0.0010209 | 0.012336 | 0.0011242 | 2010-05-18 | 208.9601 | 0.083019 | 0.015366 | 0.086152 | 0.015728 | 2010-05-18 | 0.48191 | 0.042254 | 0.51055 | 0.046528 | 2010 | 2010-05-18 | 46.6869 | 8.6414 | 48.4485 | 8.8448 | 2010
2010-05-19 | 18.3697 | 0.011807 | 0.0010323 | 0.012509 | 0.0011371 | 2010-05-19 | 249.0517 | 0.08007 | 0.015075 | 0.083025 | 0.015417 | 2010-05-19 | 0.5837 | 0.051033 | 0.61839 | 0.056218 | 2010 | 2010-05-19 | 53.6677 | 10.104 | 55.648 | 10.3334 | 2010
2010-05-20 | 14.0203 | 0.011968 | 0.0010433 | 0.01268 | 0.0011499 | 2010-05-20 | 87.8036 | 0.079181 | 0.014895 | 0.082053 | 0.015228 | 2010-05-20 | 0.45158 | 0.039368 | 0.47844 | 0.043386 | 2010 | 2010-05-20 | 18.7106 | 3.5197 | 19.3892 | 3.5983 | 2010
2010-05-21 | 14.5317 | 0.012127 | 0.0010541 | 0.012851 | 0.0011624 | 2010-05-21 | -57.0759 | 0.080335 | 0.014791 | 0.083232 | 0.015125 | 2010-05-21 | 0.47428 | 0.041226 | 0.50259 | 0.04546 | 2010 | 2010-05-21 | -12.3399 | -2.2721 | -12.7849 | -2.3233 | 2010
2010-05-22 | 8.0811 | 0.012286 | 0.0010649 | 0.013022 | 0.0011749 | 2010-05-22 | -71.7889 | 0.082997 | 0.014675 | 0.086002 | 0.015018 | 2010-05-22 | 0.26721 | 0.02316 | 0.28321 | 0.025552 | 2010 | 2010-05-22 | -16.0352 | -2.8352 | -16.6158 | -2.9015 | 2010
2010-05-23 | 5.8251 | 0.012446 | 0.0010757 | 0.013193 | 0.0011874 | 2010-05-23 | -52.0356 | 0.086046 | 0.014596 | 0.089183 | 0.014952 | 2010-05-23 | 0.19511 | 0.016863 | 0.20683 | 0.018614 | 2010 | 2010-05-23 | -12.0499 | -2.044 | -12.4893 | -2.0938 | 2010
2010-05-24 | 7.3161 | 0.012606 | 0.0010865 | 0.013365 | 0.0011998 | 2010-05-24 | -74.9783 | 0.08842 | 0.014525 | 0.091667 | 0.014891 | 2010-05-24 | 0.24821 | 0.021392 | 0.26314 | 0.023623 | 2010 | 2010-05-24 | -17.8418 | -2.9309 | -18.4971 | -3.0047 | 2010
2010-05-25 | 11.9262 | 0.012769 | 0.0010974 | 0.013536 | 0.0012121 | 2010-05-25 | -241.4524 | 0.090976 | 0.014512 | 0.094344 | 0.01489 | 2010-05-25 | 0.40982 | 0.035222 | 0.43445 | 0.038904 | 2010 | 2010-05-25 | -59.1171 | -9.4302 | -61.3052 | -9.6753 | 2010
2010-05-26 | 109.9123 | 0.012936 | 0.0011082 | 0.013712 | 0.0012244 | 2010-05-26 | 10.8965 | 0.090153 | 0.014303 | 0.093527 | 0.014681 | 2010-05-26 | 3.8264 | 0.32781 | 4.0561 | 0.36217 | 2010 | 2010-05-26 | 2.6438 | 0.41945 | 2.7427 | 0.43052 | 2010
2010-05-27 | 1.7766 | 0.013088 | 0.001118 | 0.013874 | 0.0012355 | 2010-05-27 | 57.1333 | 0.094346 | 0.014408 | 0.097911 | 0.014805 | 2010-05-27 | 0.062578 | 0.0053454 | 0.066332 | 0.0059072 | 2010 | 2010-05-27 | 14.5066 | 2.2154 | 15.0548 | 2.2764 | 2010
2010-05-28 | 74.9268 | 0.013246 | 0.0011284 | 0.014037 | 0.0012469 | 2010-05-28 | 123.2168 | 0.096653 | 0.014381 | 0.10031 | 0.014786 | 2010-05-28 | 2.671 | 0.22754 | 2.8304 | 0.25144 | 2010 | 2010-05-28 | 32.0507 | 4.769 | 33.2621 | 4.9031 | 2010
2010-05-29 | 265.8358 | 0.013295 | 0.0011321 | 0.014087 | 0.0012506 | 2010-05-29 | 547.5721 | 0.093681 | 0.014911 | 0.097138 | 0.015314 | 2010-05-29 | 9.5118 | 0.80995 | 10.0782 | 0.89471 | 2010 | 2010-05-29 | 138.0528 | 21.9737 | 143.1476 | 22.5679 | 2010
2010-05-30 | 253.2653 | 0.012055 | 0.0010436 | 0.012778 | 0.0011503 | 2010-05-30 | 606.4363 | 0.094842 | 0.016292 | 0.09824 | 0.016727 | 2010-05-30 | 8.2164 | 0.71132 | 8.7098 | 0.78405 | 2010 | 2010-05-30 | 154.7894 | 26.5903 | 160.3341 | 27.2995 | 2010
2010-05-31 | 373.2445 | 0.010887 | 0.00094627 | 0.011529 | 0.0010408 | 2010-05-31 | 646.5062 | 0.092855 | 0.016648 | 0.09619 | 0.017094 | 2010-05-31 | 10.9355 | 0.95052 | 11.5805 | 1.0455 | 2010 | 2010-05-31 | 161.5597 | 28.9655 | 167.3614 | 29.7412 | 2010
2010-06-01 | 655.7788 | 0.012674 | 0.0010786 | 0.013417 | 0.0011883 | 2010-06-01 | 957.7589 | 0.10432 | 0.0189 | 0.10769 | 0.019591 | 2010-06-01 | 22.3683 | 1.9036 | 23.6795 | 2.0973 | 2010 | 2010-06-01 | 268.8942 | 48.7168 | 277.5772 | 50.4964 | 2010
2010-06-02 | 644.1502 | 0.012442 | 0.0010508 | 0.013146 | 0.0011564 | 2010-06-02 | 1176.119 | 0.1125 | 0.02013 | 0.11586 | 0.021061 | 2010-06-02 | 21.5684 | 1.8216 | 22.7889 | 2.0047 | 2010 | 2010-06-02 | 356.0786 | 63.7171 | 366.7322 | 66.6632 | 2010
2010-06-03 | 459.9029 | 0.011745 | 0.00097954 | 0.012379 | 0.0010767 | 2010-06-03 | 1060.45 | 0.081677 | 0.014552 | 0.08435 | 0.015103 | 2010-06-03 | 14.5367 | 1.2124 | 15.3217 | 1.3326 | 2010 | 2010-06-03 | 233.0997 | 41.5293 | 240.7286 | 43.1041 | 2010
2010-06-04 | 329.5474 | 0.011484 | 0.0009538 | 0.01209 | 0.001047 | 2010-06-04 | 933.3994 | 0.065195 | 0.011527 | 0.067392 | 0.011921 | 2010-06-04 | 10.1848 | 0.84592 | 10.7225 | 0.92859 | 2010 | 2010-06-04 | 163.7713 | 28.9561 | 169.2903 | 29.9451 | 2010
2010-06-05 | 252.263 | 0.011133 | 0.00092708 | 0.011709 | 0.0010158 | 2010-06-05 | 940.7244 | 0.0459 | 0.0076696 | 0.047218 | 0.0080192 | 2010-06-05 | 7.5579 | 0.6294 | 7.9493 | 0.68961 | 2010 | 2010-06-05 | 116.2048 | 19.4173 | 119.5438 | 20.3023 | 2010
2010-06-06 | 134.2846 | 0.010759 | 0.00090239 | 0.011304 | 0.00098655 | 2010-06-06 | 559.231 | 0.050615 | 0.0082047 | 0.051918 | 0.0086939 | 2010-06-06 | 3.8882 | 0.32612 | 4.0853 | 0.35653 | 2010 | 2010-06-06 | 76.1768 | 12.3484 | 78.1388 | 13.0846 | 2010
2010-06-07 | 229.9687 | 0.01029 | 0.00087367 | 0.010795 | 0.00095191 | 2010-06-07 | 682.5893 | 0.059456 | 0.0096933 | 0.061129 | 0.010222 | 2010-06-07 | 6.3687 | 0.54072 | 6.681 | 0.58914 | 2010 | 2010-06-07 | 109.2213 | 17.8067 | 112.2952 | 18.7772 | 2010
2010-06-08 | 225.5335 | 0.0097857 | 0.00084143 | 0.010255 | 0.00091443 | 2010-06-08 | 786.5946 | 0.11057 | 0.017977 | 0.11317 | 0.01921 | 2010-06-08 | 5.9396 | 0.51072 | 6.2245 | 0.55503 | 2010 | 2010-06-08 | 234.0618 | 38.0562 | 239.5764 | 40.6655 | 2010
2010-06-09 | 52.3854 | 0.0098303 | 0.00084801 | 0.010312 | 0.00092263 | 2010-06-09 | 234.6036 | 0.12201 | 0.019989 | 0.12544 | 0.021138 | 2010-06-09 | 1.3859 | 0.11955 | 1.4538 | 0.13007 | 2010 | 2010-06-09 | 77.0365 | 12.6204 | 79.1998 | 13.3458 | 2010
2010-06-10 | 32.8797 | 0.009982 | 0.00086237 | 0.010481 | 0.00093949 | 2010-06-10 | -44.2305 | 0.11363 | 0.018935 | 0.11755 | 0.019684 | 2010-06-10 | 0.88328 | 0.076309 | 0.92745 | 0.083134 | 2010 | 2010-06-10 | -13.5254 | -2.254 | -13.9922 | -2.3431 | 2010
2010-06-11 | 21.7696 | 0.01015 | 0.00087672 | 0.01067 | 0.00095686 | 2010-06-11 | 104.6319 | 0.1081 | 0.018258 | 0.1122 | 0.018816 | 2010-06-11 | 0.59468 | 0.051365 | 0.62513 | 0.05606 | 2010 | 2010-06-11 | 30.4392 | 5.1414 | 31.5939 | 5.2983 | 2010
2010-06-12 | 14.4804 | 0.010358 | 0.00089179 | 0.010907 | 0.00097632 | 2010-06-12 | 101.9132 | 0.10195 | 0.017403 | 0.10597 | 0.017858 | 2010-06-12 | 0.40365 | 0.034753 | 0.42503 | 0.038048 | 2010 | 2010-06-12 | 27.9622 | 4.7731 | 29.0658 | 4.8979 | 2010
2010-06-13 | 25.3498 | 0.010575 | 0.00090735 | 0.01115 | 0.00099587 | 2010-06-13 | 97.9402 | 0.09615 | 0.016519 | 0.099987 | 0.01692 | 2010-06-13 | 0.72149 | 0.061902 | 0.76069 | 0.067941 | 2010 | 2010-06-13 | 25.3434 | 4.3542 | 26.3548 | 4.4599 | 2010
2010-06-14 | 31.634 | 0.010807 | 0.00092343 | 0.011404 | 0.0010155 | 2010-06-14 | 144.7863 | 0.091783 | 0.015775 | 0.095435 | 0.016143 | 2010-06-14 | 0.92002 | 0.078616 | 0.97089 | 0.086458 | 2010 | 2010-06-14 | 35.7638 | 6.1469 | 37.1866 | 6.2904 | 2010
2010-06-15 | 32.2951 | 0.011026 | 0.00093929 | 0.011642 | 0.0010344 | 2010-06-15 | 142.5374 | 0.088928 | 0.015232 | 0.092421 | 0.015578 | 2010-06-15 | 0.95829 | 0.081637 | 1.0118 | 0.0899 | 2010 | 2010-06-15 | 34.113 | 5.8431 | 35.4529 | 5.9757 | 2010
2010-06-16 | 63.5328 | 0.011246 | 0.00095511 | 0.01188 | 0.001053 | 2010-06-16 | 183.2583 | 0.086388 | 0.014788 | 0.089724 | 0.015114 | 2010-06-16 | 1.9229 | 0.16331 | 2.0312 | 0.18004 | 2010 | 2010-06-16 | 42.6062 | 7.2931 | 44.2513 | 7.4543 | 2010
2010-06-17 | 122.4538 | 0.01144 | 0.00096941 | 0.012088 | 0.0010696 | 2010-06-17 | 319.8133 | 0.083184 | 0.014326 | 0.086328 | 0.014631 | 2010-06-17 | 3.7702 | 0.31947 | 3.9836 | 0.35248 | 2010 | 2010-06-17 | 71.5966 | 12.33 | 74.3027 | 12.5928 | 2010
2010-06-18 | 62.1281 | 0.011624 | 0.00098294 | 0.012283 | 0.0010851 | 2010-06-18 | 234.9757 | 0.082971 | 0.014505 | 0.086055 | 0.014804 | 2010-06-18 | 1.9436 | 0.16435 | 2.0537 | 0.18143 | 2010 | 2010-06-18 | 52.4692 | 9.1726 | 54.4193 | 9.3616 | 2010
2010-06-19 | 225.9445 | 0.01181 | 0.00099496 | 0.012481 | 0.001099 | 2010-06-19 | 369.5068 | 0.082736 | 0.014567 | 0.085794 | 0.014868 | 2010-06-19 | 7.1815 | 0.60501 | 7.5891 | 0.6683 | 2010 | 2010-06-19 | 82.2752 | 14.4857 | 85.3162 | 14.7853 | 2010
2010-06-20 | 197.5881 | 0.011743 | 0.00098948 | 0.012407 | 0.0010928 | 2010-06-20 | 513.075 | 0.075986 | 0.013383 | 0.078803 | 0.013666 | 2010-06-20 | 6.2443 | 0.52616 | 6.5976 | 0.58112 | 2010 | 2010-06-20 | 104.9217 | 18.4787 | 108.8115 | 18.8697 | 2010
2010-06-21 | 236.4677 | 0.011326 | 0.00095855 | 0.011961 | 0.0010574 | 2010-06-21 | 645.6382 | 0.071256 | 0.012494 | 0.07382 | 0.012796 | 2010-06-21 | 7.2078 | 0.61001 | 7.6117 | 0.6729 | 2010 | 2010-06-21 | 123.8122 | 21.7098 | 128.2672 | 22.2346 | 2010
2010-06-22 | 145.5135 | 0.011213 | 0.00094952 | 0.011837 | 0.0010466 | 2010-06-22 | 321.81 | 0.066216 | 0.011613 | 0.06862 | 0.011896 | 2010-06-22 | 4.3911 | 0.37184 | 4.6354 | 0.40988 | 2010 | 2010-06-22 | 57.3473 | 10.0579 | 59.43 | 10.303 | 2010
2010-06-23 | 85.4104 | 0.011282 | 0.00095422 | 0.011909 | 0.0010519 | 2010-06-23 | 19.3677 | 0.061513 | 0.010843 | 0.063814 | 0.011083 | 2010-06-23 | 2.5932 | 0.21934 | 2.7373 | 0.2418 | 2010 | 2010-06-23 | 3.2063 | 0.56515 | 3.3262 | 0.57771 | 2010
2010-06-24 | 54.425 | 0.011416 | 0.00096419 | 0.012052 | 0.0010634 | 2010-06-24 | -67.874 | 0.058616 | 0.010397 | 0.060844 | 0.010614 | 2010-06-24 | 1.6721 | 0.14123 | 1.7653 | 0.15576 | 2010 | 2010-06-24 | -10.7071 | -1.8992 | -11.1141 | -1.9388 | 2010
2010-06-25 | 36.5907 | 0.011578 | 0.00097637 | 0.012225 | 0.0010774 | 2010-06-25 | 95.5172 | 0.057253 | 0.01021 | 0.05945 | 0.010418 | 2010-06-25 | 1.1402 | 0.096148 | 1.2039 | 0.1061 | 2010 | 2010-06-25 | 14.7175 | 2.6246 | 15.2823 | 2.6781 | 2010
2010-06-26 | 37.195 | 0.011751 | 0.00098945 | 0.012408 | 0.0010923 | 2010-06-26 | 76.0303 | 0.056444 | 0.010034 | 0.058605 | 0.010237 | 2010-06-26 | 1.1763 | 0.099045 | 1.2421 | 0.10934 | 2010 | 2010-06-26 | 11.5493 | 2.0531 | 11.9916 | 2.0947 | 2010
2010-06-27 | 27.8211 | 0.011928 | 0.0010028 | 0.012595 | 0.0011074 | 2010-06-27 | 57.136 | 0.056113 | 0.0098279 | 0.058248 | 0.010029 | 2010-06-27 | 0.8931 | 0.07508 | 0.94303 | 0.082916 | 2010 | 2010-06-27 | 8.6284 | 1.5112 | 8.9567 | 1.5422 | 2010
2010-06-28 | 30.8325 | 0.012107 | 0.0010162 | 0.012783 | 0.0011225 | 2010-06-28 | 122.5948 | 0.055152 | 0.009515 | 0.057225 | 0.0097107 | 2010-06-28 | 1.0046 | 0.084321 | 1.0607 | 0.093144 | 2010 | 2010-06-28 | 18.1965 | 3.1393 | 18.8803 | 3.2039 | 2010
2010-06-29 | 16.7812 | 0.012286 | 0.0010295 | 0.012971 | 0.0011375 | 2010-06-29 | 84.4267 | 0.054695 | 0.0092821 | 0.056715 | 0.0094735 | 2010-06-29 | 0.55487 | 0.046494 | 0.58582 | 0.051372 | 2010 | 2010-06-29 | 12.4274 | 2.109 | 12.8865 | 2.1525 | 2010
2010-06-30 | 17.4848 | 0.012463 | 0.0010425 | 0.01316 | 0.0011524 | 2010-06-30 | 75.2828 | 0.054298 | 0.0090967 | 0.056271 | 0.0092842 | 2010-06-30 | 0.58646 | 0.049054 | 0.61925 | 0.054225 | 2010 | 2010-06-30 | 11.001 | 1.843 | 11.4008 | 1.881 | 2010
2010-07-01 | 72.3131 | 0.012638 | 0.0010555 | 0.013346 | 0.0011672 | 2010-07-01 | 116.0234 | 0.052901 | 0.0089106 | 0.054797 | 0.009091 | 2010-07-01 | 2.4595 | 0.20542 | 2.5973 | 0.22716 | 2010 | 2010-07-01 | 16.5182 | 2.7823 | 17.1102 | 2.8386 | 2010
2010-07-02 | 218.5522 | 0.012839 | 0.0010713 | 0.013556 | 0.0011845 | 2010-07-02 | 310.0235 | 0.052942 | 0.0090878 | 0.054808 | 0.0092672 | 2010-07-02 | 7.5518 | 0.63011 | 7.9732 | 0.69672 | 2010 | 2010-07-02 | 44.1718 | 7.5824 | 45.7292 | 7.7321 | 2010
2010-07-03 | 201.8717 | 0.01335 | 0.0011089 | 0.014086 | 0.0012256 | 2010-07-03 | 325.0907 | 0.06005 | 0.010697 | 0.062154 | 0.010906 | 2010-07-03 | 7.253 | 0.60244 | 7.6526 | 0.66587 | 2010 | 2010-07-03 | 52.5381 | 9.3589 | 54.3782 | 9.5418 | 2010
2010-07-04 | 363.9518 | 0.014094 | 0.0011592 | 0.014862 | 0.0012816 | 2010-07-04 | 486.1876 | 0.063434 | 0.011445 | 0.065677 | 0.011669 | 2010-07-04 | 13.8047 | 1.1354 | 14.5567 | 1.2553 | 2010 | 2010-07-04 | 83.0009 | 14.9756 | 85.9352 | 15.2689 | 2010
2010-07-05 | 1036.01 | 0.013627 | 0.0011168 | 0.014351 | 0.0012318 | 2010-07-05 | 1499.753 | 0.064405 | 0.011788 | 0.06662 | 0.012061 | 2010-07-05 | 37.9935 | 3.1137 | 40.0142 | 3.4344 | 2010 | 2010-07-05 | 259.9525 | 47.58 | 268.8911 | 48.6795 | 2010
2010-07-06 | 971.3532 | 0.012699 | 0.0010352 | 0.013357 | 0.0011384 | 2010-07-06 | 1383.202 | 0.090274 | 0.017151 | 0.09246 | 0.017962 | 2010-07-06 | 33.196 | 2.7062 | 34.918 | 2.9759 | 2010 | 2010-07-06 | 336.0467 | 63.8467 | 344.1868 | 66.8645 | 2010
2010-07-07 | 656.3347 | 0.013005 | 0.0010447 | 0.013671 | 0.0011484 | 2010-07-07 | 919.5521 | 0.098092 | 0.019587 | 0.10055 | 0.020558 | 2010-07-07 | 22.9717 | 1.8453 | 24.1477 | 2.0284 | 2010 | 2010-07-07 | 242.7535 | 48.474 | 248.8327 | 50.8761 | 2010
2010-07-08 | 262.7357 | 0.012649 | 0.0010197 | 0.01328 | 0.0011181 | 2010-07-08 | 353.5676 | 0.089075 | 0.018314 | 0.091961 | 0.018963 | 2010-07-08 | 8.9441 | 0.72103 | 9.3902 | 0.79061 | 2010 | 2010-07-08 | 84.7583 | 17.4261 | 87.504 | 18.0445 | 2010
2010-07-09 | 197.512 | 0.012149 | 0.00098978 | 0.012744 | 0.0010828 | 2010-07-09 | 72.3779 | 0.079674 | 0.016557 | 0.082604 | 0.016993 | 2010-07-09 | 6.4576 | 0.52612 | 6.7741 | 0.57556 | 2010 | 2010-07-09 | 15.5194 | 3.225 | 16.0903 | 3.3101 | 2010
2010-07-10 | 75.4681 | 0.012001 | 0.00098409 | 0.012598 | 0.0010769 | 2010-07-10 | 35.0061 | 0.075436 | 0.015821 | 0.078355 | 0.016177 | 2010-07-10 | 2.4375 | 0.19987 | 2.5586 | 0.21871 | 2010 | 2010-07-10 | 7.1068 | 1.4905 | 7.3818 | 1.524 | 2010
2010-07-11 | 131.2244 | 0.011712 | 0.00096403 | 0.012308 | 0.0010564 | 2010-07-11 | 290.2966 | 0.072924 | 0.01541 | 0.07581 | 0.015737 | 2010-07-11 | 4.1362 | 0.34045 | 4.3466 | 0.37309 | 2010 | 2010-07-11 | 56.9729 | 12.039 | 59.2274 | 12.2949 | 2010
2010-07-12 | 129.9234 | 0.01134 | 0.00094152 | 0.011924 | 0.0010318 | 2010-07-12 | 217.75 | 0.071712 | 0.01523 | 0.074566 | 0.015551 | 2010-07-12 | 3.9652 | 0.32921 | 4.1692 | 0.36077 | 2010 | 2010-07-12 | 42.0245 | 8.9251 | 43.6971 | 9.1132 | 2010
2010-07-13 | 22.5916 | 0.011074 | 0.00092828 | 0.01165 | 0.0010172 | 2010-07-13 | 152.4865 | 0.069374 | 0.014696 | 0.072144 | 0.015004 | 2010-07-13 | 0.67332 | 0.056439 | 0.7083 | 0.061848 | 2010 | 2010-07-13 | 28.4696 | 6.0307 | 29.6062 | 6.1574 | 2010
2010-07-14 | 40.5276 | 0.011103 | 0.00093361 | 0.011686 | 0.001024 | 2010-07-14 | 304.0993 | 0.065718 | 0.013905 | 0.068328 | 0.014195 | 2010-07-14 | 1.211 | 0.10183 | 1.2746 | 0.11168 | 2010 | 2010-07-14 | 53.784 | 11.3801 | 55.9204 | 11.617 | 2010
2010-07-15 | 52.3766 | 0.011092 | 0.00093639 | 0.011683 | 0.001028 | 2010-07-15 | 316.1606 | 0.061208 | 0.012971 | 0.06361 | 0.013235 | 2010-07-15 | 1.5635 | 0.13199 | 1.6467 | 0.14491 | 2010 | 2010-07-15 | 52.0798 | 11.0363 | 54.1235 | 11.2612 | 2010
2010-07-16 | 39.4781 | 0.011121 | 0.00094156 | 0.011723 | 0.0010349 | 2010-07-16 | 278.212 | 0.056907 | 0.012097 | 0.05909 | 0.012337 | 2010-07-16 | 1.1815 | 0.10004 | 1.2455 | 0.10995 | 2010 | 2010-07-16 | 42.6085 | 9.0577 | 44.2429 | 9.2369 | 2010
2010-07-17 | 28.5712 | 0.011174 | 0.00094751 | 0.011786 | 0.0010424 | 2010-07-17 | 225.1974 | 0.054249 | 0.011569 | 0.056273 | 0.011789 | 2010-07-17 | 0.85916 | 0.072856 | 0.90622 | 0.080155 | 2010 | 2010-07-17 | 32.8784 | 7.0113 | 34.1047 | 7.1449 | 2010
2010-07-18 | 22.3309 | 0.011243 | 0.00095402 | 0.011865 | 0.0010505 | 2010-07-18 | 18.183 | 0.053019 | 0.011313 | 0.054966 | 0.011524 | 2010-07-18 | 0.67567 | 0.057335 | 0.71305 | 0.063132 | 2010 | 2010-07-18 | 2.5945 | 0.5536 | 2.6898 | 0.56393 | 2010
2010-07-19 | 14.016 | 0.01134 | 0.00096223 | 0.011973 | 0.0010603 | 2010-07-19 | -33.4804 | 0.052964 | 0.011179 | 0.054902 | 0.011389 | 2010-07-19 | 0.42777 | 0.036296 | 0.45162 | 0.039996 | 2010 | 2010-07-19 | -4.7723 | -1.0073 | -4.9469 | -1.0262 | 2010
2010-07-20 | 13.6943 | 0.011454 | 0.00097145 | 0.012097 | 0.0010712 | 2010-07-20 | -12.7794 | 0.054054 | 0.011088 | 0.056036 | 0.011302 | 2010-07-20 | 0.42214 | 0.035802 | 0.44584 | 0.039479 | 2010 | 2010-07-20 | -1.8591 | -0.38134 | -1.9272 | -0.38869 | 2010
2010-07-21 | 14.4464 | 0.011572 | 0.00098081 | 0.012224 | 0.0010821 | 2010-07-21 | 4.1864 | 0.055721 | 0.011003 | 0.057765 | 0.011223 | 2010-07-21 | 0.4499 | 0.038133 | 0.47526 | 0.042071 | 2010 | 2010-07-21 | 0.62778 | 0.12397 | 0.65081 | 0.12645 | 2010
2010-07-22 | 12.8563 | 0.011689 | 0.00099002 | 0.01235 | 0.0010927 | 2010-07-22 | -49.2678 | 0.057134 | 0.010927 | 0.059229 | 0.011152 | 2010-07-22 | 0.40442 | 0.034254 | 0.4273 | 0.037808 | 2010 | 2010-07-22 | -7.5755 | -1.4488 | -7.8532 | -1.4786 | 2010
2010-07-23 | 29.3333 | 0.011768 | 0.0009966 | 0.012433 | 0.0011001 | 2010-07-23 | -118.8158 | 0.057708 | 0.01085 | 0.05982 | 0.011076 | 2010-07-23 | 0.92902 | 0.078675 | 0.9815 | 0.086844 | 2010 | 2010-07-23 | -18.4529 | -3.4693 | -19.1282 | -3.5417 | 2010
2010-07-24 | 12.8233 | 0.011846 | 0.0010028 | 0.012515 | 0.0011071 | 2010-07-24 | 23.1047 | 0.057969 | 0.010757 | 0.060096 | 0.010985 | 2010-07-24 | 0.40882 | 0.034608 | 0.4319 | 0.038206 | 2010 | 2010-07-24 | 3.6045 | 0.66889 | 3.7368 | 0.68308 | 2010
2010-07-25 | 11.398 | 0.011967 | 0.0010119 | 0.012645 | 0.0011175 | 2010-07-25 | 39.1529 | 0.060237 | 0.010813 | 0.062452 | 0.01105 | 2010-07-25 | 0.3671 | 0.031039 | 0.38789 | 0.034281 | 2010 | 2010-07-25 | 6.3472 | 1.1394 | 6.5806 | 1.1644 | 2010
2010-07-26 | 26.085 | 0.01209 | 0.0010211 | 0.012776 | 0.0011281 | 2010-07-26 | 32.4901 | 0.062486 | 0.010801 | 0.064779 | 0.011046 | 2010-07-26 | 0.84876 | 0.071685 | 0.89689 | 0.079192 | 2010 | 2010-07-26 | 5.4637 | 0.94441 | 5.6642 | 0.96584 | 2010
2010-07-27 | 49.7677 | 0.012097 | 0.0010221 | 0.012784 | 0.0011293 | 2010-07-27 | 85.6701 | 0.063688 | 0.010731 | 0.066019 | 0.010979 | 2010-07-27 | 1.6202 | 0.1369 | 1.7122 | 0.15126 | 2010 | 2010-07-27 | 14.6838 | 2.474 | 15.2214 | 2.5314 | 2010
2010-07-28 | 38.428 | 0.012172 | 0.0010279 | 0.012865 | 0.001136 | 2010-07-28 | 77.548 | 0.064843 | 0.010815 | 0.067204 | 0.011068 | 2010-07-28 | 1.2588 | 0.10631 | 1.3305 | 0.11749 | 2010 | 2010-07-28 | 13.5327 | 2.2572 | 14.0255 | 2.31 | 2010
2010-07-29 | 58.471 | 0.012275 | 0.0010356 | 0.012974 | 0.0011447 | 2010-07-29 | 98.4384 | 0.066608 | 0.011085 | 0.069021 | 0.011344 | 2010-07-29 | 1.9317 | 0.16296 | 2.0415 | 0.18013 | 2010 | 2010-07-29 | 17.646 | 2.9367 | 18.2853 | 3.0053 | 2010
2010-07-30 | 33.3714 | 0.012429 | 0.0010468 | 0.013134 | 0.0011571 | 2010-07-30 | 67.6697 | 0.068269 | 0.011385 | 0.070728 | 0.011649 | 2010-07-30 | 1.1163 | 0.094016 | 1.1795 | 0.10392 | 2010 | 2010-07-30 | 12.4329 | 2.0735 | 12.8807 | 2.1214 | 2010
2010-07-31 | 28.7225 | 0.012607 | 0.0010597 | 0.013319 | 0.0011714 | 2010-07-31 | 58.4665 | 0.068011 | 0.011589 | 0.070458 | 0.01185 | 2010-07-31 | 0.97455 | 0.081915 | 1.0296 | 0.090552 | 2010 | 2010-07-31 | 10.7013 | 1.8235 | 11.0864 | 1.8646 | 2010
2010-08-01 | 19.0785 | 0.012792 | 0.0010731 | 0.013512 | 0.0011864 | 2010-08-01 | 117.9257 | 0.066401 | 0.011561 | 0.068782 | 0.011815 | 2010-08-01 | 0.65678 | 0.055096 | 0.6938 | 0.060915 | 2010 | 2010-08-01 | 21.0735 | 3.669 | 21.8292 | 3.7496 | 2010
2010-08-02 | 17.4723 | 0.012976 | 0.0010864 | 0.013706 | 0.0012013 | 2010-08-02 | 95.4812 | 0.064551 | 0.011552 | 0.066854 | 0.011797 | 2010-08-02 | 0.61018 | 0.051086 | 0.64447 | 0.056488 | 2010 | 2010-08-02 | 16.5873 | 2.9683 | 17.179 | 3.0314 | 2010
2010-08-03 | 15.5992 | 0.01316 | 0.0010996 | 0.013899 | 0.0012162 | 2010-08-03 | 9.6084 | 0.064637 | 0.011454 | 0.066929 | 0.011698 | 2010-08-03 | 0.55246 | 0.046161 | 0.58351 | 0.051059 | 2010 | 2010-08-03 | 1.6714 | 0.29618 | 1.7307 | 0.3025 | 2010
2010-08-04 | 20.3894 | 0.013344 | 0.0011128 | 0.014091 | 0.001231 | 2010-08-04 | -8.4896 | 0.066149 | 0.011354 | 0.068481 | 0.011602 | 2010-08-04 | 0.73222 | 0.061063 | 0.77323 | 0.067547 | 2010 | 2010-08-04 | -1.5113 | -0.25941 | -1.5646 | -0.26508 | 2010
2010-08-05 | 23.8141 | 0.013528 | 0.001126 | 0.014283 | 0.0012457 | 2010-08-05 | 81.6037 | 0.067706 | 0.01125 | 0.070098 | 0.011504 | 2010-08-05 | 0.86699 | 0.072163 | 0.91542 | 0.079835 | 2010 | 2010-08-05 | 14.8692 | 2.4708 | 15.3946 | 2.5266 | 2010
2010-08-06 | 3.5508 | 0.013705 | 0.0011383 | 0.014471 | 0.0012598 | 2010-08-06 | 73.9979 | 0.066681 | 0.011054 | 0.069058 | 0.011306 | 2010-08-06 | 0.13096 | 0.010878 | 0.13828 | 0.012039 | 2010 | 2010-08-06 | 13.2792 | 2.2013 | 13.7527 | 2.2516 | 2010
2010-08-07 | 19.2958 | 0.013874 | 0.0011501 | 0.014646 | 0.0012728 | 2010-08-07 | -42.7953 | 0.066321 | 0.010914 | 0.068695 | 0.011166 | 2010-08-07 | 0.72045 | 0.059724 | 0.76055 | 0.066098 | 2010 | 2010-08-07 | -7.6384 | -1.2569 | -7.9118 | -1.286 | 2010
2010-08-08 | 249.6428 | 0.014046 | 0.0011609 | 0.014816 | 0.0012839 | 2010-08-08 | 206.8602 | 0.062143 | 0.010577 | 0.06438 | 0.010814 | 2010-08-08 | 9.4371 | 0.77995 | 9.9544 | 0.86262 | 2010 | 2010-08-08 | 34.5958 | 5.8881 | 35.8409 | 6.0205 | 2010
2010-08-09 | 223.5769 | 0.014478 | 0.0011828 | 0.015261 | 0.0013082 | 2010-08-09 | 560.7524 | 0.054943 | 0.010214 | 0.056959 | 0.010433 | 2010-08-09 | 8.7114 | 0.71167 | 9.1827 | 0.78715 | 2010 | 2010-08-09 | 82.9151 | 15.4136 | 85.9582 | 15.7443 | 2010
2010-08-10 | 245.9216 | 0.014384 | 0.0011699 | 0.015151 | 0.0012929 | 2010-08-10 | 486.5532 | 0.052932 | 0.01008 | 0.054885 | 0.0103 | 2010-08-10 | 9.5198 | 0.77427 | 10.0278 | 0.85571 | 2010 | 2010-08-10 | 69.3109 | 13.1997 | 71.8683 | 13.4875 | 2010
2010-08-11 | 395.6047 | 0.012856 | 0.001055 | 0.013527 | 0.001162 | 2010-08-11 | 772.2517 | 0.055821 | 0.010719 | 0.057817 | 0.010995 | 2010-08-11 | 13.6872 | 1.1232 | 14.4016 | 1.2372 | 2010 | 2010-08-11 | 116.0145 | 22.2779 | 120.163 | 22.8516 | 2010
2010-08-12 | 226.1304 | 0.011791 | 0.00097883 | 0.012402 | 0.0010749 | 2010-08-12 | 472.4433 | 0.064698 | 0.012491 | 0.066925 | 0.012897 | 2010-08-12 | 7.1758 | 0.59569 | 7.5476 | 0.65418 | 2010 | 2010-08-12 | 82.2613 | 15.882 | 85.0926 | 16.3975 | 2010
2010-08-13 | 149.1117 | 0.011528 | 0.00096322 | 0.012121 | 0.001056 | 2010-08-13 | 366.7625 | 0.069476 | 0.013513 | 0.072008 | 0.013933 | 2010-08-13 | 4.626 | 0.38654 | 4.8642 | 0.42378 | 2010 | 2010-08-13 | 68.5757 | 13.3385 | 71.0753 | 13.7523 | 2010
2010-08-14 | 66.7246 | 0.011507 | 0.00096523 | 0.01209 | 0.0010566 | 2010-08-14 | 207.5375 | 0.069565 | 0.013638 | 0.072257 | 0.013999 | 2010-08-14 | 2.0664 | 0.17333 | 2.171 | 0.18974 | 2010 | 2010-08-14 | 38.8544 | 7.6175 | 40.3583 | 7.819 | 2010
2010-08-15 | 213.2482 | 0.011615 | 0.00097642 | 0.012199 | 0.0010683 | 2010-08-15 | 696.9077 | 0.088365 | 0.017484 | 0.09154 | 0.018015 | 2010-08-15 | 6.6659 | 0.56037 | 7.0011 | 0.61312 | 2010 | 2010-08-15 | 165.7326 | 32.7923 | 171.6888 | 33.7872 | 2010
2010-08-16 | 477.1973 | 0.011838 | 0.0010007 | 0.012415 | 0.0010913 | 2010-08-16 | 1192.741 | 0.11957 | 0.022626 | 0.1219 | 0.024122 | 2010-08-16 | 15.203 | 1.2852 | 15.9439 | 1.4015 | 2010 | 2010-08-16 | 383.8076 | 72.6285 | 391.2822 | 77.4315 | 2010
2010-08-17 | 980.389 | 0.012045 | 0.0010042 | 0.012648 | 0.0010984 | 2010-08-17 | 1318.113 | 0.13387 | 0.025091 | 0.13642 | 0.026811 | 2010-08-17 | 31.7812 | 2.6496 | 33.3712 | 2.898 | 2010 | 2010-08-17 | 474.9027 | 89.0057 | 483.9431 | 95.1087 | 2010
2010-08-18 | 1854.088 | 0.014086 | 0.0011114 | 0.014812 | 0.0012246 | 2010-08-18 | 2133.108 | 0.15835 | 0.030002 | 0.16114 | 0.032164 | 2010-08-18 | 70.2881 | 5.5458 | 73.9106 | 6.1105 | 2010 | 2010-08-18 | 909.0651 | 172.2347 | 925.0389 | 184.6425 | 2010
2010-08-19 | 972.0078 | 0.013716 | 0.0010569 | 0.014416 | 0.0011648 | 2010-08-19 | 1235.525 | 0.14514 | 0.028276 | 0.14863 | 0.029984 | 2010-08-19 | 35.8797 | 2.7648 | 37.7098 | 3.0471 | 2010 | 2010-08-19 | 482.6043 | 94.0198 | 494.2049 | 99.7013 | 2010
2010-08-20 | 727.3468 | 0.012204 | 0.00095962 | 0.012811 | 0.0010517 | 2010-08-20 | 919.0637 | 0.12407 | 0.024765 | 0.12793 | 0.025892 | 2010-08-20 | 23.8892 | 1.8784 | 25.0779 | 2.0587 | 2010 | 2010-08-20 | 306.8903 | 61.255 | 316.4313 | 64.0413 | 2010
2010-08-21 | 454.1168 | 0.011734 | 0.0009342 | 0.012303 | 0.0010195 | 2010-08-21 | 467.4065 | 0.11575 | 0.023592 | 0.11982 | 0.024442 | 2010-08-21 | 14.3401 | 1.1417 | 15.0357 | 1.246 | 2010 | 2010-08-21 | 145.5991 | 29.6768 | 150.7193 | 30.7463 | 2010
2010-08-22 | 773.1646 | 0.011598 | 0.00092496 | 0.012143 | 0.0010066 | 2010-08-22 | 667.5335 | 0.1328 | 0.027678 | 0.13686 | 0.028934 | 2010-08-22 | 24.1331 | 1.9246 | 25.2664 | 2.0944 | 2010 | 2010-08-22 | 238.5782 | 49.7237 | 245.8621 | 51.9805 | 2010
2010-08-23 | 707.5342 | 0.011931 | 0.00094329 | 0.012481 | 0.0010262 | 2010-08-23 | 687.6466 | 0.119 | 0.025098 | 0.12196 | 0.026616 | 2010-08-23 | 22.7191 | 1.7962 | 23.7666 | 1.9541 | 2010 | 2010-08-23 | 220.2243 | 46.4464 | 225.7041 | 49.2563 | 2010
2010-08-24 | 597.2064 | 0.012565 | 0.00098155 | 0.013147 | 0.0010696 | 2010-08-24 | 631.6226 | 0.09881 | 0.021274 | 0.10148 | 0.022455 | 2010-08-24 | 20.1949 | 1.5776 | 21.1307 | 1.719 | 2010 | 2010-08-24 | 167.9621 | 36.1628 | 172.4967 | 38.1706 | 2010
2010-08-25 | 396.5428 | 0.013386 | 0.0010311 | 0.014018 | 0.0011266 | 2010-08-25 | 421.079 | 0.098464 | 0.021878 | 0.10142 | 0.02292 | 2010-08-25 | 14.2851 | 1.1004 | 14.9599 | 1.2023 | 2010 | 2010-08-25 | 111.582 | 24.7928 | 114.9334 | 25.9738 | 2010
2010-08-26 | 280.1478 | 0.013991 | 0.0010673 | 0.014665 | 0.001169 | 2010-08-26 | 286.5296 | 0.10368 | 0.023776 | 0.10711 | 0.024715 | 2010-08-26 | 10.5486 | 0.80472 | 11.0566 | 0.8814 | 2010 | 2010-08-26 | 79.9485 | 18.3343 | 82.5971 | 19.0581 | 2010
2010-08-27 | 782.1791 | 0.014635 | 0.0011047 | 0.015351 | 0.0012127 | 2010-08-27 | 829.3995 | 0.12943 | 0.030883 | 0.13339 | 0.032226 | 2010-08-27 | 30.8072 | 2.3255 | 32.314 | 2.5528 | 2010 | 2010-08-27 | 288.9118 | 68.9356 | 297.7331 | 71.9321 | 2010
2010-08-28 | 415.4248 | 0.014807 | 0.0011246 | 0.015548 | 0.0012363 | 2010-08-28 | 476.0099 | 0.1656 | 0.041143 | 0.17058 | 0.042938 | 2010-08-28 | 16.554 | 1.2573 | 17.3826 | 1.3822 | 2010 | 2010-08-28 | 212.1444 | 52.7064 | 218.5211 | 55.0066 | 2010
2010-08-29 | 235.5826 | 0.014819 | 0.0011355 | 0.01556 | 0.0012476 | 2010-08-29 | 278.4987 | 0.20275 | 0.052385 | 0.20936 | 0.054325 | 2010-08-29 | 9.3952 | 0.71989 | 9.8654 | 0.79101 | 2010 | 2010-08-29 | 151.9593 | 39.2629 | 156.9139 | 40.7174 | 2010
2010-08-30 | 396.949 | 0.014459 | 0.00112 | 0.015181 | 0.0012295 | 2010-08-30 | 678.7194 | 0.24056 | 0.064472 | 0.24875 | 0.066624 | 2010-08-30 | 15.4462 | 1.1965 | 16.2176 | 1.3135 | 2010 | 2010-08-30 | 439.4083 | 117.7642 | 454.362 | 121.6955 | 2010
2010-08-31 | 385.7064 | 0.013099 | 0.0010373 | 0.013757 | 0.0011367 | 2010-08-31 | 749.4747 | 0.21872 | 0.05991 | 0.22641 | 0.061734 | 2010-08-31 | 13.5976 | 1.0768 | 14.28 | 1.1799 | 2010 | 2010-08-31 | 441.1622 | 120.8408 | 456.6743 | 124.5183 | 2010
2010-09-01 | 181.6431 | 0.012697 | 0.0010151 | 0.013337 | 0.0011117 | 2010-09-01 | 312.314 | 0.19021 | 0.052852 | 0.19723 | 0.054232 | 2010-09-01 | 6.207 | 0.49624 | 6.5198 | 0.54346 | 2010 | 2010-09-01 | 159.8714 | 44.4227 | 165.7759 | 45.5829 | 2010
2010-09-02 | 111.5483 | 0.01263 | 0.0010153 | 0.013273 | 0.0011122 | 2010-09-02 | 142.6598 | 0.17955 | 0.050491 | 0.18647 | 0.05164 | 2010-09-02 | 3.7915 | 0.30481 | 3.9846 | 0.3339 | 2010 | 2010-09-02 | 68.9355 | 19.3853 | 71.5931 | 19.8264 | 2010
2010-09-03 | 83.689 | 0.012629 | 0.0010207 | 0.01328 | 0.0011186 | 2010-09-03 | 68.3027 | 0.17237 | 0.04892 | 0.17919 | 0.049945 | 2010-09-03 | 2.8444 | 0.22988 | 2.9911 | 0.25193 | 2010 | 2010-09-03 | 31.6849 | 8.9924 | 32.9379 | 9.1809 | 2010
2010-09-04 | 75.3803 | 0.01268 | 0.0010292 | 0.013343 | 0.0011287 | 2010-09-04 | 36.6251 | 0.16859 | 0.04817 | 0.17536 | 0.049148 | 2010-09-04 | 2.5724 | 0.2088 | 2.7069 | 0.22898 | 2010 | 2010-09-04 | 16.617 | 4.748 | 17.2847 | 4.8444 | 2010
2010-09-05 | 400.6253 | 0.012742 | 0.0010385 | 0.013412 | 0.0011392 | 2010-09-05 | 340.0597 | 0.16476 | 0.047323 | 0.17145 | 0.048286 | 2010-09-05 | 13.7387 | 1.1197 | 14.461 | 1.2282 | 2010 | 2010-09-05 | 150.7838 | 43.3096 | 156.9053 | 44.1906 | 2010
2010-09-06 | 733.0902 | 0.01319 | 0.0010611 | 0.0139 | 0.0011685 | 2010-09-06 | 676.1295 | 0.18589 | 0.054102 | 0.19297 | 0.055456 | 2010-09-06 | 26.0238 | 2.0935 | 27.424 | 2.3054 | 2010 | 2010-09-06 | 338.2495 | 98.4458 | 351.1372 | 100.9094 | 2010
2010-09-07 | 1346.189 | 0.013219 | 0.0010805 | 0.013943 | 0.0011905 | 2010-09-07 | 1218.53 | 0.32288 | 0.088524 | 0.32614 | 0.09502 | 2010-09-07 | 47.8898 | 3.9146 | 50.514 | 4.3132 | 2010 | 2010-09-07 | 1058.8554 | 290.3019 | 1069.5337 | 311.6038 | 2010
2010-09-08 | 868.7533 | 0.012484 | 0.001048 | 0.013167 | 0.0011516 | 2010-09-08 | 887.3137 | 0.24657 | 0.061791 | 0.2493 | 0.066557 | 2010-09-08 | 29.1876 | 2.4503 | 30.7854 | 2.6926 | 2010 | 2010-09-08 | 588.8106 | 147.5568 | 595.3282 | 158.9376 | 2010
2010-09-09 | 586.3972 | 0.011415 | 0.00098153 | 0.012033 | 0.001075 | 2010-09-09 | 662.4206 | 0.23542 | 0.056354 | 0.24015 | 0.060055 | 2010-09-09 | 18.0144 | 1.549 | 18.9891 | 1.6966 | 2010 | 2010-09-09 | 419.6994 | 100.4644 | 428.1326 | 107.0625 | 2010
2010-09-10 | 394.764 | 0.0108 | 0.00094051 | 0.01138 | 0.0010282 | 2010-09-10 | 481.3349 | 0.26887 | 0.063142 | 0.2758 | 0.066888 | 2010-09-10 | 11.4745 | 0.9992 | 12.0903 | 1.0924 | 2010 | 2010-09-10 | 348.2939 | 81.7931 | 357.2731 | 86.6461 | 2010
2010-09-11 | 419.637 | 0.010328 | 0.00090799 | 0.010879 | 0.00099145 | 2010-09-11 | 603.4403 | 0.29033 | 0.068272 | 0.29929 | 0.071861 | 2010-09-11 | 11.6638 | 1.0254 | 12.2867 | 1.1197 | 2010 | 2010-09-11 | 471.4904 | 110.8746 | 486.0484 | 116.7027 | 2010
2010-09-12 | 363.5392 | 0.0099633 | 0.0008837 | 0.010495 | 0.00096409 | 2010-09-12 | 540.1406 | 0.27344 | 0.065256 | 0.2833 | 0.068087 | 2010-09-12 | 9.7478 | 0.86459 | 10.268 | 0.94324 | 2010 | 2010-09-12 | 397.4851 | 94.86 | 411.8165 | 98.9755 | 2010
2010-09-13 | 287.3749 | 0.0097824 | 0.0008726 | 0.010308 | 0.000952 | 2010-09-13 | 516.4395 | 0.26351 | 0.06403 | 0.27378 | 0.066378 | 2010-09-13 | 7.5657 | 0.67487 | 7.9721 | 0.73627 | 2010 | 2010-09-13 | 366.2377 | 88.993 | 380.5199 | 92.2568 | 2010
2010-09-14 | 182.5026 | 0.0098011 | 0.00087524 | 0.010336 | 0.00095609 | 2010-09-14 | 321.6124 | 0.27404 | 0.067967 | 0.28513 | 0.070161 | 2010-09-14 | 4.8139 | 0.42988 | 5.0764 | 0.46959 | 2010 | 2010-09-14 | 237.1948 | 58.8278 | 246.7878 | 60.7268 | 2010
2010-09-15 | 127.8739 | 0.0099432 | 0.00088703 | 0.010493 | 0.00097039 | 2010-09-15 | 159.3394 | 0.28904 | 0.073299 | 0.30098 | 0.075504 | 2010-09-15 | 3.4219 | 0.30526 | 3.6112 | 0.33395 | 2010 | 2010-09-15 | 123.9471 | 31.4321 | 129.0687 | 32.3777 | 2010
2010-09-16 | 107.7461 | 0.010115 | 0.00090064 | 0.010682 | 0.00098665 | 2010-09-16 | 85.0452 | 0.27424 | 0.070523 | 0.28587 | 0.07246 | 2010-09-16 | 2.933 | 0.26116 | 3.0974 | 0.2861 | 2010 | 2010-09-16 | 62.7677 | 16.1411 | 65.4289 | 16.5845 | 2010
2010-09-17 | 92.2622 | 0.010297 | 0.00091476 | 0.010881 | 0.0010034 | 2010-09-17 | 98.903 | 0.26398 | 0.068711 | 0.27534 | 0.070511 | 2010-09-17 | 2.5568 | 0.22714 | 2.7017 | 0.24914 | 2010 | 2010-09-17 | 70.263 | 18.2889 | 73.2877 | 18.768 | 2010
2010-09-18 | 81.9048 | 0.010487 | 0.00092924 | 0.011087 | 0.0010204 | 2010-09-18 | 72.9273 | 0.25827 | 0.067915 | 0.26952 | 0.069641 | 2010-09-18 | 2.3116 | 0.20483 | 2.4438 | 0.22493 | 2010 | 2010-09-18 | 50.6901 | 13.3294 | 52.897 | 13.6681 | 2010
2010-09-19 | 170.8927 | 0.0107 | 0.0009456 | 0.011317 | 0.0010393 | 2010-09-19 | 152.294 | 0.25581 | 0.067948 | 0.26703 | 0.069643 | 2010-09-19 | 4.9211 | 0.43489 | 5.2047 | 0.478 | 2010 | 2010-09-19 | 104.8449 | 27.8493 | 109.4468 | 28.544 | 2010
2010-09-20 | 61.0318 | 0.010938 | 0.00096385 | 0.011573 | 0.0010602 | 2010-09-20 | -55.8123 | 0.25379 | 0.06805 | 0.26507 | 0.069711 | 2010-09-20 | 1.7966 | 0.15831 | 1.9008 | 0.17414 | 2010 | 2010-09-20 | -38.1209 | -10.2214 | -39.815 | -10.4709 | 2010
2010-09-21 | 57.9369 | 0.011162 | 0.00098057 | 0.011812 | 0.0010794 | 2010-09-21 | -70.4233 | 0.2609 | 0.070705 | 0.27264 | 0.072426 | 2010-09-21 | 1.7403 | 0.15289 | 1.8417 | 0.1683 | 2010 | 2010-09-21 | -49.4477 | -13.4006 | -51.672 | -13.7267 | 2010
2010-09-22 | 61.7876 | 0.011387 | 0.00099738 | 0.012053 | 0.0010985 | 2010-09-22 | 27.0443 | 0.26359 | 0.071875 | 0.27553 | 0.073626 | 2010-09-22 | 1.8935 | 0.16585 | 2.0042 | 0.18267 | 2010 | 2010-09-22 | 19.1849 | 5.2313 | 20.0541 | 5.3587 | 2010
2010-09-23 | 64.0168 | 0.011617 | 0.0010145 | 0.012297 | 0.0011179 | 2010-09-23 | 62.4214 | 0.26392 | 0.072236 | 0.2759 | 0.073998 | 2010-09-23 | 2.0014 | 0.17478 | 2.1186 | 0.19259 | 2010 | 2010-09-23 | 44.3355 | 12.135 | 46.3491 | 12.4311 | 2010
2010-09-24 | 83.4013 | 0.011872 | 0.0010339 | 0.012566 | 0.0011393 | 2010-09-24 | 169.0788 | 0.26063 | 0.071557 | 0.27242 | 0.073302 | 2010-09-24 | 2.6646 | 0.23205 | 2.8204 | 0.25573 | 2010 | 2010-09-24 | 118.5959 | 32.5609 | 123.958 | 33.3548 | 2010
2010-09-25 | 55.0091 | 0.012116 | 0.0010523 | 0.012822 | 0.0011597 | 2010-09-25 | 104.5273 | 0.25542 | 0.070277 | 0.26688 | 0.071981 | 2010-09-25 | 1.7937 | 0.15579 | 1.8982 | 0.17169 | 2010 | 2010-09-25 | 71.8532 | 19.7694 | 75.0754 | 20.2488 | 2010
2010-09-26 | 43.5965 | 0.012331 | 0.0010682 | 0.013051 | 0.0011777 | 2010-09-26 | 83.3047 | 0.24727 | 0.068163 | 0.25833 | 0.069791 | 2010-09-26 | 1.4468 | 0.12533 | 1.5313 | 0.13817 | 2010 | 2010-09-26 | 55.4373 | 15.2817 | 57.9154 | 15.6466 | 2010
2010-09-27 | 73.675 | 0.012553 | 0.0010847 | 0.013287 | 0.0011962 | 2010-09-27 | 134.5311 | 0.23821 | 0.065725 | 0.24877 | 0.067261 | 2010-09-27 | 2.489 | 0.21507 | 2.6346 | 0.23718 | 2010 | 2010-09-27 | 86.2443 | 23.7962 | 90.0687 | 24.3524 | 2010
2010-09-28 | 87.768 | 0.012806 | 0.0011042 | 0.013547 | 0.0012171 | 2010-09-28 | 332.1676 | 0.23618 | 0.06549 | 0.24639 | 0.067005 | 2010-09-28 | 3.0249 | 0.26083 | 3.2 | 0.28749 | 2010 | 2010-09-28 | 211.1352 | 58.5446 | 220.2583 | 59.8986 | 2010
2010-09-29 | 572.873 | 0.012862 | 0.0011127 | 0.013582 | 0.0012223 | 2010-09-29 | 2333.751 | 0.29852 | 0.078972 | 0.3064 | 0.082549 | 2010-09-29 | 19.8304 | 1.7154 | 20.9404 | 1.8845 | 2010 | 2010-09-29 | 1874.8883 | 496.0022 | 1924.4203 | 518.4632 | 2010
2010-09-30 | -237.5312 | 0.012014 | 0.0010482 | 0.01265 | 0.0011446 | 2010-09-30 | 1801.209 | 0.1936 | 0.04664 | 0.19592 | 0.050094 | 2010-09-30 | -7.6803 | -0.67006 | -8.0865 | -0.73168 | 2010 | 2010-09-30 | 938.453 | 226.0867 | 949.7314 | 242.8308 | 2010
2010-10-01 | -11.0625 | 0.011154 | 0.00097016 | 0.011685 | 0.0010512 | 2010-10-01 | 555.0344 | 0.21204 | 0.049437 | 0.21635 | 0.052485 | 2010-10-01 | -0.33207 | -0.028883 | -0.34788 | -0.031296 | 2010 | 2010-10-01 | 316.7258 | 73.8454 | 323.1711 | 78.3992 | 2010
2010-10-02 | 6.6129 | 0.010016 | 0.00087884 | 0.010441 | 0.00094364 | 2010-10-02 | 318.0093 | 0.19704 | 0.046001 | 0.20304 | 0.04806 | 2010-10-02 | 0.17826 | 0.015641 | 0.18582 | 0.016794 | 2010 | 2010-10-02 | 168.633 | 39.3698 | 173.7738 | 41.1315 | 2010
2010-10-03 | 6.6535 | 0.0094842 | 0.00083815 | 0.0098667 | 0.00089654 | 2010-10-03 | 142.3802 | 0.17949 | 0.042349 | 0.18618 | 0.043775 | 2010-10-03 | 0.16983 | 0.015008 | 0.17667 | 0.016054 | 2010 | 2010-10-03 | 68.7754 | 16.2274 | 71.3387 | 16.7735 | 2010
2010-10-04 | 5.7298 | 0.0092637 | 0.00082333 | 0.0096356 | 0.00087988 | 2010-10-04 | 68.0204 | 0.17004 | 0.040399 | 0.17698 | 0.041537 | 2010-10-04 | 0.14285 | 0.012696 | 0.14858 | 0.013568 | 2010 | 2010-10-04 | 31.127 | 7.3955 | 32.3984 | 7.6037 | 2010
2010-10-05 | 5.4326 | 0.0092177 | 0.00082244 | 0.0095949 | 0.00087948 | 2010-10-05 | -27.7665 | 0.16514 | 0.039364 | 0.1722 | 0.040366 | 2010-10-05 | 0.13477 | 0.012024 | 0.14028 | 0.012858 | 2010 | 2010-10-05 | -12.3401 | -2.9415 | -12.8682 | -3.0164 | 2010
2010-10-06 | 5.3501 | 0.0092541 | 0.0008274 | 0.0096433 | 0.000886 | 2010-10-06 | -246.5735 | 0.16263 | 0.0389 | 0.16981 | 0.039847 | 2010-10-06 | 0.13325 | 0.011913 | 0.13885 | 0.012757 | 2010 | 2010-10-06 | -107.9169 | -25.8138 | -112.6824 | -26.4418 | 2010
2010-10-07 | 4.9027 | 0.0093619 | 0.0008354 | 0.0097716 | 0.000897 | 2010-10-07 | -121.2763 | 0.16293 | 0.038831 | 0.17025 | 0.039762 | 2010-10-07 | 0.12352 | 0.011023 | 0.12893 | 0.011835 | 2010 | 2010-10-07 | -53.1792 | -12.6738 | -55.566 | -12.9778 | 2010
2010-10-08 | 4.6565 | 0.0095326 | 0.00084584 | 0.009972 | 0.0009118 | 2010-10-08 | -29.313 | 0.16531 | 0.038556 | 0.17278 | 0.03949 | 2010-10-08 | 0.11946 | 0.0106 | 0.12497 | 0.011426 | 2010 | 2010-10-08 | -13.0412 | -3.0417 | -13.6306 | -3.1153 | 2010
2010-10-09 | 4.8831 | 0.0097463 | 0.00086024 | 0.010215 | 0.00093033 | 2010-10-09 | 48.5695 | 0.16527 | 0.037602 | 0.17275 | 0.038521 | 2010-10-09 | 0.12808 | 0.011305 | 0.13424 | 0.012226 | 2010 | 2010-10-09 | 21.6026 | 4.915 | 22.5807 | 5.0352 | 2010
2010-10-10 | 4.9057 | 0.0099987 | 0.00087861 | 0.010494 | 0.00095245 | 2010-10-10 | 90.9331 | 0.16307 | 0.03651 | 0.1704 | 0.037398 | 2010-10-10 | 0.13201 | 0.0116 | 0.13854 | 0.012575 | 2010 | 2010-10-10 | 39.9082 | 8.9348 | 41.7002 | 9.1521 | 2010
2010-10-11 | 4.7012 | 0.01028 | 0.0009 | 0.0108 | 0.00097738 | 2010-10-11 | 107.371 | 0.15987 | 0.035544 | 0.16695 | 0.036394 | 2010-10-11 | 0.13006 | 0.011387 | 0.13665 | 0.012366 | 2010 | 2010-10-11 | 46.1973 | 10.2709 | 48.2415 | 10.5164 | 2010
2010-10-12 | 4.6102 | 0.01058 | 0.00092345 | 0.011124 | 0.0010041 | 2010-10-12 | 138.2923 | 0.15622 | 0.03479 | 0.163 | 0.0356 | 2010-10-12 | 0.13126 | 0.011457 | 0.13802 | 0.012458 | 2010 | 2010-10-12 | 58.1428 | 12.9481 | 60.6669 | 13.2496 | 2010
2010-10-13 | 4.5019 | 0.010894 | 0.00094849 | 0.011462 | 0.0010324 | 2010-10-13 | 211.9692 | 0.15305 | 0.034276 | 0.15956 | 0.035052 | 2010-10-13 | 0.13199 | 0.011492 | 0.13887 | 0.012508 | 2010 | 2010-10-13 | 87.3075 | 19.5531 | 91.0242 | 19.9959 | 2010
2010-10-14 | 4.3839 | 0.011225 | 0.00097522 | 0.011809 | 0.0010617 | 2010-10-14 | 43.6119 | 0.15095 | 0.03388 | 0.15723 | 0.034627 | 2010-10-14 | 0.13243 | 0.011506 | 0.13933 | 0.012526 | 2010 | 2010-10-14 | 17.7174 | 3.9765 | 18.4538 | 4.0642 | 2010
2010-10-15 | 4.3925 | 0.011554 | 0.0010019 | 0.012159 | 0.0010913 | 2010-10-15 | 3.3206 | 0.15057 | 0.033474 | 0.15675 | 0.034208 | 2010-10-15 | 0.13658 | 0.011844 | 0.14373 | 0.012901 | 2010 | 2010-10-15 | 1.3456 | 0.29914 | 1.4008 | 0.3057 | 2010
2010-10-16 | 4.4955 | 0.011871 | 0.0010275 | 0.012503 | 0.0011205 | 2010-10-16 | -0.28707 | 0.15026 | 0.032901 | 0.15641 | 0.033629 | 2010-10-16 | 0.14362 | 0.012431 | 0.15127 | 0.013557 | 2010 | 2010-10-16 | -0.11609 | -0.025418 | -0.12084 | -0.02598 | 2010
2010-10-17 | 4.5766 | 0.012188 | 0.0010532 | 0.012846 | 0.0011496 | 2010-10-17 | 5.9371 | 0.14954 | 0.03227 | 0.15565 | 0.03299 | 2010-10-17 | 0.15012 | 0.012972 | 0.15822 | 0.014159 | 2010 | 2010-10-17 | 2.3894 | 0.51563 | 2.487 | 0.52712 | 2010
2010-10-18 | 4.4743 | 0.0125 | 0.0010784 | 0.013181 | 0.0011779 | 2010-10-18 | -0.54763 | 0.14855 | 0.031679 | 0.1546 | 0.032391 | 2010-10-18 | 0.15051 | 0.012986 | 0.15872 | 0.014184 | 2010 | 2010-10-18 | -0.21893 | -0.046689 | -0.22786 | -0.047738 | 2010
2010-10-19 | 4.3603 | 0.012802 | 0.0011029 | 0.013506 | 0.0012053 | 2010-10-19 | -14.1212 | 0.14735 | 0.031174 | 0.15336 | 0.031879 | 2010-10-19 | 0.15023 | 0.012942 | 0.15849 | 0.014144 | 2010 | 2010-10-19 | -5.6 | -1.1847 | -5.8283 | -1.2115 | 2010
2010-10-20 | 3.9822 | 0.013094 | 0.0011263 | 0.013818 | 0.0012314 | 2010-10-20 | -87.7999 | 0.14616 | 0.030773 | 0.15213 | 0.031474 | 2010-10-20 | 0.14032 | 0.01207 | 0.14809 | 0.013197 | 2010 | 2010-10-20 | -34.5369 | -7.2714 | -35.9464 | -7.437 | 2010
2010-10-21 | 3.8989 | 0.013372 | 0.0011484 | 0.014116 | 0.0012562 | 2010-10-21 | -134.9934 | 0.14539 | 0.030416 | 0.15134 | 0.031115 | 2010-10-21 | 0.14031 | 0.01205 | 0.14812 | 0.013181 | 2010 | 2010-10-21 | -52.821 | -11.0502 | -54.9821 | -11.3042 | 2010
2010-10-22 | 3.9025 | 0.013645 | 0.00117 | 0.014409 | 0.0012805 | 2010-10-22 | -49.1348 | 0.14505 | 0.030021 | 0.15099 | 0.030718 | 2010-10-22 | 0.1433 | 0.012288 | 0.15133 | 0.013449 | 2010 | 2010-10-22 | -19.1807 | -3.9698 | -19.9662 | -4.0619 | 2010
2010-10-23 | 3.8465 | 0.013915 | 0.0011914 | 0.014698 | 0.0013044 | 2010-10-23 | -7.0018 | 0.14492 | 0.029561 | 0.15084 | 0.030253 | 2010-10-23 | 0.14405 | 0.012334 | 0.15215 | 0.013503 | 2010 | 2010-10-23 | -2.7309 | -0.55703 | -2.8424 | -0.57007 | 2010
2010-10-24 | 3.7118 | 0.014172 | 0.0012116 | 0.014973 | 0.0013269 | 2010-10-24 | 30.3087 | 0.14404 | 0.029074 | 0.14989 | 0.029757 | 2010-10-24 | 0.14157 | 0.012103 | 0.14957 | 0.013255 | 2010 | 2010-10-24 | 11.7489 | 2.3715 | 12.2265 | 2.4272 | 2010
2010-10-25 | 3.7028 | 0.014423 | 0.001231 | 0.015241 | 0.0013486 | 2010-10-25 | 53.2002 | 0.14194 | 0.02855 | 0.14765 | 0.029215 | 2010-10-25 | 0.14372 | 0.012268 | 0.15188 | 0.013439 | 2010 | 2010-10-25 | 20.3217 | 4.0876 | 21.1401 | 4.1829 | 2010
2010-10-26 | 3.5905 | 0.014665 | 0.0012497 | 0.0155 | 0.0013695 | 2010-10-26 | 64.2924 | 0.13869 | 0.028047 | 0.14421 | 0.028689 | 2010-10-26 | 0.1417 | 0.012075 | 0.14978 | 0.013233 | 2010 | 2010-10-26 | 23.9979 | 4.8529 | 24.9527 | 4.9639 | 2010
2010-10-27 | 3.5217 | 0.014901 | 0.0012678 | 0.015754 | 0.0013898 | 2010-10-27 | 73.0435 | 0.13593 | 0.027567 | 0.14126 | 0.028188 | 2010-10-27 | 0.14123 | 0.012016 | 0.14931 | 0.013173 | 2010 | 2010-10-27 | 26.7216 | 5.4192 | 27.7691 | 5.5411 | 2010
2010-10-28 | 3.5444 | 0.015137 | 0.0012858 | 0.016006 | 0.00141 | 2010-10-28 | 131.5633 | 0.1331 | 0.02716 | 0.13824 | 0.027759 | 2010-10-28 | 0.14439 | 0.012265 | 0.15268 | 0.01345 | 2010 | 2010-10-28 | 47.1273 | 9.6166 | 48.945 | 9.8284 | 2010
2010-10-29 | 3.5633 | 0.015369 | 0.0013035 | 0.016252 | 0.0014295 | 2010-10-29 | 189.1505 | 0.13041 | 0.026834 | 0.13535 | 0.027411 | 2010-10-29 | 0.14739 | 0.0125 | 0.15585 | 0.013709 | 2010 | 2010-10-29 | 66.3862 | 13.6598 | 68.8988 | 13.9534 | 2010
2010-10-30 | 3.4584 | 0.015595 | 0.0013205 | 0.016489 | 0.0014482 | 2010-10-30 | 15.5885 | 0.12896 | 0.0265 | 0.13377 | 0.027062 | 2010-10-30 | 0.14515 | 0.01229 | 0.15347 | 0.013479 | 2010 | 2010-10-30 | 5.4104 | 1.1117 | 5.6122 | 1.1353 | 2010
2010-10-31 | 3.3091 | 0.015803 | 0.0013357 | 0.016711 | 0.0014653 | 2010-10-31 | -27.6608 | 0.12974 | 0.026074 | 0.13456 | 0.026635 | 2010-10-31 | 0.14073 | 0.011895 | 0.14882 | 0.013049 | 2010 | 2010-10-31 | -9.658 | -1.941 | -10.0167 | -1.9828 | 2010
2010-11-01 | 3.3385 | 0.015996 | 0.0013495 | 0.016917 | 0.0014808 | 2010-11-01 | -32.9377 | 0.13149 | 0.025616 | 0.13639 | 0.026184 | 2010-11-01 | 0.14372 | 0.012124 | 0.15199 | 0.013304 | 2010 | 2010-11-01 | -11.6561 | -2.2707 | -12.0905 | -2.3211 | 2010
2010-11-02 | 3.3908 | 0.016185 | 0.0013627 | 0.017117 | 0.0014957 | 2010-11-02 | -24.1711 | 0.13332 | 0.025198 | 0.13833 | 0.025775 | 2010-11-02 | 0.14769 | 0.012436 | 0.1562 | 0.013649 | 2010 | 2010-11-02 | -8.6728 | -1.6391 | -8.9983 | -1.6767 | 2010
2010-11-03 | 6.9544 | 0.016377 | 0.0013765 | 0.017319 | 0.0015108 | 2010-11-03 | 58.4621 | 0.13425 | 0.024824 | 0.13933 | 0.025408 | 2010-11-03 | 0.30651 | 0.025762 | 0.32414 | 0.028276 | 2010 | 2010-11-03 | 21.1222 | 3.9058 | 21.9209 | 3.9975 | 2010
2010-11-04 | 7.5379 | 0.016674 | 0.0014022 | 0.017627 | 0.0015382 | 2010-11-04 | 25.1022 | 0.13207 | 0.024447 | 0.1371 | 0.025025 | 2010-11-04 | 0.33826 | 0.028446 | 0.35759 | 0.031205 | 2010 | 2010-11-04 | 8.9222 | 1.6516 | 9.2617 | 1.6906 | 2010
2010-11-05 | 2.8185 | 0.016826 | 0.0014124 | 0.017787 | 0.0015498 | 2010-11-05 | -184.5931 | 0.13206 | 0.024141 | 0.13717 | 0.024728 | 2010-11-05 | 0.12763 | 0.010714 | 0.13492 | 0.011756 | 2010 | 2010-11-05 | -65.6066 | -11.993 | -68.1424 | -12.2844 | 2010
2010-11-06 | 2.8163 | 0.016923 | 0.0014169 | 0.017897 | 0.0015561 | 2010-11-06 | -61.8205 | 0.13324 | 0.023815 | 0.13846 | 0.024412 | 2010-11-06 | 0.12827 | 0.010739 | 0.13565 | 0.011794 | 2010 | 2010-11-06 | -22.1673 | -3.9621 | -23.0368 | -4.0616 | 2010
2010-11-07 | 3.429 | 0.017007 | 0.0014199 | 0.01798 | 0.0015593 | 2010-11-07 | 34.7617 | 0.13384 | 0.023444 | 0.13908 | 0.024042 | 2010-11-07 | 0.15694 | 0.013104 | 0.16592 | 0.014389 | 2010 | 2010-11-07 | 12.5209 | 2.1933 | 13.0115 | 2.2492 | 2010
2010-11-08 | 2.956 | 0.017081 | 0.0014219 | 0.018048 | 0.0015609 | 2010-11-08 | 89.8706 | 0.13212 | 0.023067 | 0.13724 | 0.02365 | 2010-11-08 | 0.13589 | 0.011312 | 0.14358 | 0.012418 | 2010 | 2010-11-08 | 31.9562 | 5.579 | 33.1928 | 5.72 | 2010
2010-11-09 | 2.9869 | 0.017141 | 0.0014224 | 0.018109 | 0.0015618 | 2010-11-09 | 99.9522 | 0.12926 | 0.0227 | 0.13419 | 0.023263 | 2010-11-09 | 0.13779 | 0.011434 | 0.14557 | 0.012555 | 2010 | 2010-11-09 | 34.7694 | 6.1061 | 36.0955 | 6.2576 | 2010
2010-11-10 | 2.9224 | 0.017194 | 0.0014222 | 0.018168 | 0.0015625 | 2010-11-10 | 113.2925 | 0.12606 | 0.022356 | 0.13079 | 0.022896 | 2010-11-10 | 0.13523 | 0.011186 | 0.14289 | 0.012289 | 2010 | 2010-11-10 | 38.4358 | 6.8162 | 39.8763 | 6.9811 | 2010
2010-11-11 | 2.9908 | 0.017249 | 0.0014223 | 0.018227 | 0.001563 | 2010-11-11 | 199.2455 | 0.12271 | 0.022045 | 0.12721 | 0.022562 | 2010-11-11 | 0.13884 | 0.011448 | 0.14671 | 0.012581 | 2010 | 2010-11-11 | 65.7982 | 11.8209 | 68.2128 | 12.0982 | 2010
2010-11-12 | 3.0308 | 0.017308 | 0.0014228 | 0.018289 | 0.0015639 | 2010-11-12 | 109.0175 | 0.12044 | 0.021791 | 0.12478 | 0.022291 | 2010-11-12 | 0.14117 | 0.011605 | 0.14918 | 0.012756 | 2010 | 2010-11-12 | 35.3363 | 6.3933 | 36.6089 | 6.5399 | 2010
2010-11-13 | 2.6039 | 0.017368 | 0.0014233 | 0.018352 | 0.0015648 | 2010-11-13 | 9.5399 | 0.11976 | 0.02156 | 0.12403 | 0.022052 | 2010-11-13 | 0.12171 | 0.0099739 | 0.12861 | 0.010966 | 2010 | 2010-11-13 | 3.0748 | 0.55353 | 3.1845 | 0.56616 | 2010
2010-11-14 | 2.5498 | 0.017426 | 0.0014235 | 0.018415 | 0.0015656 | 2010-11-14 | -1.4068 | 0.12002 | 0.02131 | 0.12429 | 0.021801 | 2010-11-14 | 0.11958 | 0.0097686 | 0.12636 | 0.010743 | 2010 | 2010-11-14 | -0.45442 | -0.080684 | -0.47056 | -0.08254 | 2010
2010-11-15 | 2.5912 | 0.017487 | 0.0014241 | 0.018478 | 0.0015664 | 2010-11-15 | 2.3607 | 0.12061 | 0.021059 | 0.12488 | 0.02155 | 2010-11-15 | 0.12194 | 0.0099311 | 0.12885 | 0.010923 | 2010 | 2010-11-15 | 0.76623 | 0.13379 | 0.79341 | 0.13691 | 2010
2010-11-16 | 2.4612 | 0.017549 | 0.0014248 | 0.018542 | 0.0015674 | 2010-11-16 | 5.5665 | 0.12085 | 0.020814 | 0.12514 | 0.021305 | 2010-11-16 | 0.11624 | 0.0094376 | 0.12282 | 0.010382 | 2010 | 2010-11-16 | 1.8105 | 0.31181 | 1.8748 | 0.31917 | 2010
2010-11-17 | 2.4772 | 0.017611 | 0.0014255 | 0.018607 | 0.0015683 | 2010-11-17 | 11.496 | 0.12077 | 0.020581 | 0.12506 | 0.021072 | 2010-11-17 | 0.11741 | 0.009503 | 0.12404 | 0.010455 | 2010 | 2010-11-17 | 3.7365 | 0.63676 | 3.8693 | 0.65195 | 2010
2010-11-18 | 2.4734 | 0.017679 | 0.0014266 | 0.018673 | 0.0015695 | 2010-11-18 | 17.5038 | 0.12 | 0.020359 | 0.12425 | 0.020846 | 2010-11-18 | 0.11768 | 0.0094965 | 0.1243 | 0.010447 | 2010 | 2010-11-18 | 5.6526 | 0.95906 | 5.8532 | 0.98202 | 2010
2010-11-19 | 2.2043 | 0.017746 | 0.0014277 | 0.01874 | 0.0015707 | 2010-11-19 | -62.0993 | 0.11976 | 0.020172 | 0.12402 | 0.020659 | 2010-11-19 | 0.10527 | 0.0084698 | 0.11117 | 0.0093179 | 2010 | 2010-11-19 | -20.0153 | -3.3713 | -20.726 | -3.4526 | 2010
2010-11-20 | 2.3261 | 0.017814 | 0.0014289 | 0.018803 | 0.0015715 | 2010-11-20 | -133.8724 | 0.11961 | 0.019993 | 0.12383 | 0.020476 | 2010-11-20 | 0.11152 | 0.0089451 | 0.11771 | 0.0098376 | 2010 | 2010-11-20 | -43.0926 | -7.203 | -44.6153 | -7.3773 | 2010
2010-11-21 | 2.5639 | 0.01788 | 0.0014299 | 0.018865 | 0.0015722 | 2010-11-21 | -49.8375 | 0.11903 | 0.019793 | 0.12322 | 0.020273 | 2010-11-21 | 0.12337 | 0.0098664 | 0.13017 | 0.010848 | 2010 | 2010-11-21 | -15.9654 | -2.6548 | -16.5271 | -2.7191 | 2010
2010-11-22 | 2.3981 | 0.017936 | 0.00143 | 0.018924 | 0.0015727 | 2010-11-22 | 7.9465 | 0.11894 | 0.019588 | 0.12311 | 0.020066 | 2010-11-22 | 0.11576 | 0.0092288 | 0.12213 | 0.01015 | 2010 | 2010-11-22 | 2.5435 | 0.41892 | 2.6329 | 0.42913 | 2010
2010-11-23 | 2.051 | 0.017992 | 0.0014299 | 0.018985 | 0.0015733 | 2010-11-23 | 46.115 | 0.11819 | 0.019363 | 0.12232 | 0.019835 | 2010-11-23 | 0.09931 | 0.0078924 | 0.10479 | 0.008684 | 2010 | 2010-11-23 | 14.6685 | 2.4031 | 15.1806 | 2.4616 | 2010
2010-11-24 | 2.1729 | 0.018052 | 0.0014301 | 0.019048 | 0.001574 | 2010-11-24 | 70.0792 | 0.11678 | 0.019127 | 0.1208 | 0.019586 | 2010-11-24 | 0.10556 | 0.008363 | 0.11139 | 0.0092044 | 2010 | 2010-11-24 | 22.0247 | 3.6073 | 22.7825 | 3.694 | 2010
2010-11-25 | 2.2058 | 0.018114 | 0.0014307 | 0.019112 | 0.0015749 | 2010-11-25 | 84.9283 | 0.11484 | 0.018884 | 0.11871 | 0.019329 | 2010-11-25 | 0.10753 | 0.0084934 | 0.11346 | 0.0093494 | 2010 | 2010-11-25 | 26.2473 | 4.3163 | 27.1338 | 4.4179 | 2010
2010-11-26 | 2.1237 | 0.018181 | 0.0014318 | 0.019178 | 0.001576 | 2010-11-26 | 123.7018 | 0.1123 | 0.018634 | 0.116 | 0.01906 | 2010-11-26 | 0.10391 | 0.0081832 | 0.10961 | 0.0090073 | 2010 | 2010-11-26 | 37.3847 | 6.2034 | 38.6179 | 6.3453 | 2010
2010-11-27 | 7.7157 | 0.018236 | 0.0014321 | 0.019233 | 0.0015764 | 2010-11-27 | 297.4953 | 0.10856 | 0.018358 | 0.11206 | 0.018763 | 2010-11-27 | 0.37868 | 0.029736 | 0.39937 | 0.032734 | 2010 | 2010-11-27 | 86.9158 | 14.6984 | 89.715 | 15.0222 | 2010
2010-11-28 | 5.2712 | 0.0182 | 0.0014257 | 0.019201 | 0.0015706 | 2010-11-28 | 35.7844 | 0.10644 | 0.018141 | 0.10981 | 0.018532 | 2010-11-28 | 0.25819 | 0.020225 | 0.27239 | 0.022281 | 2010 | 2010-11-28 | 10.2504 | 1.7471 | 10.5751 | 1.7848 | 2010
2010-11-29 | 2.1969 | 0.018203 | 0.0014212 | 0.0192 | 0.0015662 | 2010-11-29 | -24.0873 | 0.10738 | 0.017996 | 0.11076 | 0.018386 | 2010-11-29 | 0.10763 | 0.0084031 | 0.11352 | 0.0092599 | 2010 | 2010-11-29 | -6.9612 | -1.1666 | -7.1798 | -1.1919 | 2010
2010-11-30 | -373.2318 | 0.017474 | 0.0013112 | 0.018345 | 0.0014414 | 2010-11-30 | -30.6049 | 0.10968 | 0.017878 | 0.11316 | 0.018279 | 2010-11-30 | -17.5521 | -1.317 | -18.4272 | -1.4478 | 2010 | 2010-11-30 | -9.034 | -1.4726 | -9.3207 | -1.5056 | 2010
2010-12-01 | -46.5579 | 0.015404 | 0.0011175 | 0.015966 | 0.0012046 | 2010-12-01 | -5.2307 | 0.11161 | 0.017762 | 0.11519 | 0.018171 | 2010-12-01 | -1.9301 | -0.14002 | -2.0005 | -0.15093 | 2010 | 2010-12-01 | -1.5712 | -0.25003 | -1.6216 | -0.2558 | 2010
2010-12-02 | -4.0906 | 0.013528 | 0.00097593 | 0.013935 | 0.0010399 | 2010-12-02 | -3.1883 | 0.11261 | 0.017636 | 0.11627 | 0.018053 | 2010-12-02 | -0.14892 | -0.010744 | -0.15341 | -0.011448 | 2010 | 2010-12-02 | -0.9663 | -0.15133 | -0.99764 | -0.15491 | 2010
2010-12-03 | -1.7943 | 0.012301 | 0.00088164 | 0.012658 | 0.00093774 | 2010-12-03 | -28.7008 | 0.11308 | 0.017506 | 0.11679 | 0.017929 | 2010-12-03 | -0.059401 | -0.0042573 | -0.061123 | -0.0045282 | 2010 | 2010-12-03 | -8.7343 | -1.3522 | -9.0213 | -1.3849 | 2010
2010-12-04 | -0.70543 | 0.01146 | 0.00081631 | 0.011795 | 0.000869 | 2010-12-04 | -238.5204 | 0.11617 | 0.017484 | 0.12005 | 0.017923 | 2010-12-04 | -0.021757 | -0.0015497 | -0.022393 | -0.0016498 | 2010 | 2010-12-04 | -74.5711 | -11.2231 | -77.0631 | -11.5053 | 2010
2010-12-05 | 0.60143 | 0.010887 | 0.00077135 | 0.011211 | 0.00082237 | 2010-12-05 | -91.7342 | 0.11702 | 0.017382 | 0.12096 | 0.017828 | 2010-12-05 | 0.017621 | 0.0012485 | 0.018147 | 0.0013311 | 2010 | 2010-12-05 | -28.8898 | -4.2914 | -29.8633 | -4.4014 | 2010
2010-12-06 | 1.4266 | 0.010499 | 0.0007404 | 0.01082 | 0.00079077 | 2010-12-06 | 9.9583 | 0.11876 | 0.01731 | 0.12279 | 0.017763 | 2010-12-06 | 0.040309 | 0.0028426 | 0.041542 | 0.003036 | 2010 | 2010-12-06 | 3.1828 | 0.46391 | 3.2907 | 0.47606 | 2010
2010-12-07 | 2.2719 | 0.01025 | 0.00071955 | 0.010572 | 0.00076992 | 2010-12-07 | 67.2504 | 0.11837 | 0.017155 | 0.12236 | 0.017604 | 2010-12-07 | 0.062672 | 0.0043995 | 0.064641 | 0.0047074 | 2010 | 2010-12-07 | 21.423 | 3.1048 | 22.1461 | 3.1862 | 2010
2010-12-08 | 2.8672 | 0.010115 | 0.00070691 | 0.01044 | 0.00075762 | 2010-12-08 | 89.6414 | 0.1165 | 0.016943 | 0.12037 | 0.017378 | 2010-12-08 | 0.078053 | 0.0054548 | 0.08056 | 0.0058461 | 2010 | 2010-12-08 | 28.1051 | 4.0873 | 29.038 | 4.1925 | 2010
2010-12-09 | 2.9121 | 0.010075 | 0.0007014 | 0.010397 | 0.00075199 | 2010-12-09 | 110.2249 | 0.11386 | 0.016703 | 0.11752 | 0.017117 | 2010-12-09 | 0.078959 | 0.005497 | 0.081482 | 0.0058935 | 2010 | 2010-12-09 | 33.7761 | 4.9548 | 34.8626 | 5.0777 | 2010
2010-12-10 | 3.497 | 0.010108 | 0.00070103 | 0.010433 | 0.00075222 | 2010-12-10 | 118.1945 | 0.11073 | 0.016443 | 0.1142 | 0.016837 | 2010-12-10 | 0.095132 | 0.0065976 | 0.098187 | 0.0070793 | 2010 | 2010-12-10 | 35.2225 | 5.2303 | 36.3261 | 5.3557 | 2010
2010-12-11 | 3.7938 | 0.010187 | 0.00070359 | 0.010522 | 0.00075622 | 2010-12-11 | 184.0062 | 0.10783 | 0.016194 | 0.11114 | 0.016572 | 2010-12-11 | 0.10401 | 0.0071838 | 0.10744 | 0.0077211 | 2010 | 2010-12-11 | 53.3962 | 8.0193 | 55.0368 | 8.2065 | 2010
2010-12-12 | 3.8799 | 0.0103 | 0.00070875 | 0.010645 | 0.00076276 | 2010-12-12 | 56.5438 | 0.10702 | 0.016038 | 0.11027 | 0.016409 | 2010-12-12 | 0.10755 | 0.0074006 | 0.11116 | 0.0079644 | 2010 | 2010-12-12 | 16.2859 | 2.4405 | 16.7804 | 2.497 | 2010
2010-12-13 | 4.1906 | 0.010434 | 0.00071543 | 0.010789 | 0.00077073 | 2010-12-13 | -8.1463 | 0.10676 | 0.015898 | 0.10998 | 0.016266 | 2010-12-13 | 0.11767 | 0.0080686 | 0.12168 | 0.0086922 | 2010 | 2010-12-13 | -2.3406 | -0.34854 | -2.4112 | -0.35661 | 2010
2010-12-14 | 4.2791 | 0.010573 | 0.00072213 | 0.010937 | 0.00077866 | 2010-12-14 | -9.3685 | 0.10732 | 0.015783 | 0.11056 | 0.016152 | 2010-12-14 | 0.12176 | 0.0083163 | 0.12595 | 0.0089673 | 2010 | 2010-12-14 | -2.7059 | -0.39793 | -2.7876 | -0.40724 | 2010
2010-12-15 | 4.2677 | 0.010711 | 0.00072843 | 0.011083 | 0.00078609 | 2010-12-15 | -4.7018 | 0.10818 | 0.01568 | 0.11146 | 0.016053 | 2010-12-15 | 0.12302 | 0.0083663 | 0.12729 | 0.0090285 | 2010 | 2010-12-15 | -1.3689 | -0.19841 | -1.4104 | -0.20313 | 2010
2010-12-16 | 4.2835 | 0.010852 | 0.00073482 | 0.01123 | 0.00079348 | 2010-12-16 | 10.1969 | 0.10874 | 0.015572 | 0.11205 | 0.015947 | 2010-12-16 | 0.1251 | 0.008471 | 0.12946 | 0.0091473 | 2010 | 2010-12-16 | 2.9841 | 0.42733 | 3.0749 | 0.43762 | 2010
2010-12-17 | 4.2013 | 0.010993 | 0.00074132 | 0.011378 | 0.00080098 | 2010-12-17 | 28.0164 | 0.1087 | 0.015446 | 0.11201 | 0.015821 | 2010-12-17 | 0.12429 | 0.0083818 | 0.12865 | 0.0090564 | 2010 | 2010-12-17 | 8.196 | 1.1646 | 8.4455 | 1.1929 | 2010
2010-12-18 | 4.3379 | 0.011137 | 0.00074848 | 0.011524 | 0.00080851 | 2010-12-18 | 52.3953 | 0.10758 | 0.015281 | 0.11083 | 0.015649 | 2010-12-18 | 0.13002 | 0.0087379 | 0.13453 | 0.0094388 | 2010 | 2010-12-18 | 15.1703 | 2.1547 | 15.6276 | 2.2067 | 2010
2010-12-19 | 4.6292 | 0.01129 | 0.00075651 | 0.011675 | 0.00081673 | 2010-12-19 | -54.1515 | 0.10749 | 0.015167 | 0.1107 | 0.015533 | 2010-12-19 | 0.14066 | 0.0094249 | 0.14545 | 0.010175 | 2010 | 2010-12-19 | -15.6643 | -2.2104 | -16.1332 | -2.2637 | 2010
2010-12-20 | 4.3077 | 0.011426 | 0.00076313 | 0.011819 | 0.00082444 | 2010-12-20 | -156.901 | 0.10735 | 0.01505 | 0.11057 | 0.015416 | 2010-12-20 | 0.13247 | 0.008847 | 0.13701 | 0.0095578 | 2010 | 2010-12-20 | -45.3276 | -6.355 | -46.6898 | -6.5096 | 2010
2010-12-21 | 4.3946 | 0.011551 | 0.00076876 | 0.011955 | 0.00083155 | 2010-12-21 | -42.3864 | 0.1074 | 0.014935 | 0.11064 | 0.015303 | 2010-12-21 | 0.13662 | 0.009092 | 0.1414 | 0.0098346 | 2010 | 2010-12-21 | -12.2508 | -1.7037 | -12.6213 | -1.7457 | 2010
2010-12-22 | 4.5606 | 0.011677 | 0.00077455 | 0.012091 | 0.00083855 | 2010-12-22 | 17.3533 | 0.10828 | 0.014857 | 0.11156 | 0.015228 | 2010-12-22 | 0.14332 | 0.0095066 | 0.1484 | 0.010292 | 2010 | 2010-12-22 | 5.0569 | 0.69386 | 5.2102 | 0.71118 | 2010
2010-12-23 | 4.2812 | 0.011795 | 0.00078 | 0.012217 | 0.00084505 | 2010-12-23 | 55.8702 | 0.10796 | 0.014727 | 0.11121 | 0.015094 | 2010-12-23 | 0.1359 | 0.008987 | 0.14076 | 0.0097365 | 2010 | 2010-12-23 | 16.2323 | 2.2144 | 16.7214 | 2.2696 | 2010
2010-12-24 | 4.234 | 0.011897 | 0.00078455 | 0.012326 | 0.00085054 | 2010-12-24 | 83.286 | 0.10666 | 0.014554 | 0.10983 | 0.014912 | 2010-12-24 | 0.13556 | 0.0089398 | 0.14046 | 0.0096917 | 2010 | 2010-12-24 | 23.9076 | 3.2621 | 24.6182 | 3.3425 | 2010
2010-12-25 | 4.18 | 0.011984 | 0.00078832 | 0.01242 | 0.00085505 | 2010-12-25 | 119.2152 | 0.10433 | 0.01433 | 0.10737 | 0.014674 | 2010-12-25 | 0.13481 | 0.008868 | 0.13972 | 0.0096188 | 2010 | 2010-12-25 | 33.4743 | 4.5976 | 34.4486 | 4.708 | 2010
2010-12-26 | 3.8798 | 0.01206 | 0.00079142 | 0.0125 | 0.00085872 | 2010-12-26 | 186.3875 | 0.10076 | 0.014044 | 0.1036 | 0.014369 | 2010-12-26 | 0.12593 | 0.0082637 | 0.13052 | 0.0089664 | 2010 | 2010-12-26 | 50.5404 | 7.0448 | 51.9676 | 7.2075 | 2010
2010-12-27 | 4.2011 | 0.012116 | 0.00079308 | 0.01256 | 0.00086081 | 2010-12-27 | 153.918 | 0.098801 | 0.013844 | 0.10152 | 0.014155 | 2010-12-27 | 0.13699 | 0.0089668 | 0.142 | 0.0097325 | 2010 | 2010-12-27 | 40.9263 | 5.7347 | 42.0531 | 5.8636 | 2010
2010-12-28 | 3.5795 | 0.012145 | 0.00079276 | 0.012589 | 0.00086069 | 2010-12-28 | -42.7961 | 0.099258 | 0.013757 | 0.10197 | 0.014066 | 2010-12-28 | 0.11699 | 0.007637 | 0.12128 | 0.0082914 | 2010 | 2010-12-28 | -11.432 | -1.5844 | -11.7439 | -1.62 | 2010
2010-12-29 | 4.0445 | 0.012167 | 0.00079199 | 0.012612 | 0.00086002 | 2010-12-29 | -51.6261 | 0.1021 | 0.013785 | 0.10492 | 0.014106 | 2010-12-29 | 0.13243 | 0.0086206 | 0.13728 | 0.0093611 | 2010 | 2010-12-29 | -14.1855 | -1.9153 | -14.5781 | -1.9598 | 2010
2010-12-30 | 4.0514 | 0.012201 | 0.00079226 | 0.012642 | 0.00085997 | 2010-12-30 | -17.6169 | 0.10482 | 0.013823 | 0.10776 | 0.014155 | 2010-12-30 | 0.13303 | 0.0086383 | 0.13784 | 0.0093766 | 2010 | 2010-12-30 | -4.9697 | -0.65536 | -5.1091 | -0.67109 | 2010
2010-12-31 | -230.962 | 0.01232 | 0.00079011 | 0.012742 | 0.00085533 | 2010-12-31 | 10.4434 | 0.10601 | 0.013793 | 0.10902 | 0.014131 | 2010-12-31 | -7.6575 | -0.49111 | -7.9203 | -0.53165 | 2010 | 2010-12-31 | 2.9795 | 0.38765 | 3.064 | 0.39716 | 2010
2011-01-01 | -34.6688 | 0.011713 | 0.00074244 | 0.012038 | 0.00079308 | 2011-01-01 | 18.1768 | 0.10626 | 0.013715 | 0.1093 | 0.014057 | 2011-01-01 | -1.0929 | -0.069272 | -1.1232 | -0.073996 | 2011 | 2011-01-01 | 5.1979 | 0.67093 | 5.3467 | 0.68763 | 2011
2011-01-02 | -0.41574 | 0.010763 | 0.00067877 | 0.011022 | 0.00071962 | 2011-01-02 | -145.4388 | 0.10803 | 0.013726 | 0.11116 | 0.014077 | 2011-01-02 | -0.012042 | -0.00075944 | -0.012332 | -0.00080515 | 2011 | 2011-01-02 | -42.2828 | -5.3727 | -43.509 | -5.5098 | 2011
2011-01-03 | 0.80334 | 0.01012 | 0.00063503 | 0.010358 | 0.00067257 | 2011-01-03 | -126.8231 | 0.10858 | 0.013671 | 0.11176 | 0.014025 | 2011-01-03 | 0.02188 | 0.0013729 | 0.022395 | 0.0014541 | 2011 | 2011-01-03 | -37.0594 | -4.666 | -38.1435 | -4.787 | 2011
2011-01-04 | 1.9274 | 0.0096984 | 0.00060633 | 0.0099273 | 0.00064245 | 2011-01-04 | -13.9226 | 0.11046 | 0.013691 | 0.11372 | 0.014053 | 2011-01-04 | 0.050308 | 0.0031452 | 0.051495 | 0.0033325 | 2011 | 2011-01-04 | -4.1389 | -0.51298 | -4.2609 | -0.52656 | 2011
2011-01-05 | 2.2634 | 0.0094369 | 0.00058835 | 0.0096649 | 0.00062426 | 2011-01-05 | 37.4096 | 0.11118 | 0.013646 | 0.11447 | 0.014011 | 2011-01-05 | 0.057484 | 0.0035839 | 0.058873 | 0.0038027 | 2011 | 2011-01-05 | 11.1932 | 1.3739 | 11.5245 | 1.4106 | 2011
2011-01-06 | 3.1289 | 0.0093231 | 0.00058039 | 0.0095487 | 0.00061616 | 2011-01-06 | 115.1081 | 0.10899 | 0.01344 | 0.11216 | 0.013793 | 2011-01-06 | 0.078506 | 0.0048873 | 0.080406 | 0.0051885 | 2011 | 2011-01-06 | 33.7647 | 4.1636 | 34.7456 | 4.2728 | 2011
2011-01-07 | 3.8384 | 0.0093345 | 0.00058015 | 0.0095667 | 0.00061692 | 2011-01-07 | 102.5371 | 0.10375 | 0.013061 | 0.1067 | 0.013392 | 2011-01-07 | 0.096426 | 0.005993 | 0.098825 | 0.0063729 | 2011 | 2011-01-07 | 28.6305 | 3.6041 | 29.4452 | 3.6954 | 2011
2011-01-08 | 3.9912 | 0.0093634 | 0.00058053 | 0.0096086 | 0.00061889 | 2011-01-08 | 86.0686 | 0.10077 | 0.012802 | 0.10359 | 0.01312 | 2011-01-08 | 0.10058 | 0.0062356 | 0.10321 | 0.0066478 | 2011 | 2011-01-08 | 23.3413 | 2.9654 | 23.9957 | 3.039 | 2011
2011-01-09 | 3.9167 | 0.009416 | 0.0005825 | 0.0096707 | 0.00062207 | 2011-01-09 | 87.1002 | 0.09849 | 0.012584 | 0.1012 | 0.012889 | 2011-01-09 | 0.099253 | 0.0061401 | 0.10194 | 0.0065572 | 2011 | 2011-01-09 | 23.087 | 2.9498 | 23.7216 | 3.0213 | 2011
2011-01-10 | 4.2473 | 0.0094992 | 0.00058654 | 0.0097608 | 0.00062706 | 2011-01-10 | 145.4413 | 0.096415 | 0.012382 | 0.099012 | 0.012675 | 2011-01-10 | 0.10858 | 0.0067045 | 0.11157 | 0.0071676 | 2011 | 2011-01-10 | 37.7385 | 4.8464 | 38.755 | 4.9613 | 2011
2011-01-11 | 4.3438 | 0.0096152 | 0.00059293 | 0.0098815 | 0.0006342 | 2011-01-11 | 73.914 | 0.095804 | 0.012267 | 0.098348 | 0.012555 | 2011-01-11 | 0.1124 | 0.0069315 | 0.11552 | 0.0074139 | 2011 | 2011-01-11 | 19.0574 | 2.4402 | 19.5635 | 2.4975 | 2011
2011-01-12 | 4.5213 | 0.0097441 | 0.00060013 | 0.010017 | 0.00064242 | 2011-01-12 | -18.4321 | 0.09563 | 0.012173 | 0.098162 | 0.012459 | 2011-01-12 | 0.11857 | 0.0073023 | 0.12189 | 0.0078169 | 2011 | 2011-01-12 | -4.7438 | -0.60386 | -4.8693 | -0.61805 | 2011
2011-01-13 | 4.4728 | 0.0098698 | 0.00060671 | 0.010152 | 0.00065014 | 2011-01-13 | -17.0124 | 0.096324 | 0.012124 | 0.09889 | 0.012413 | 2011-01-13 | 0.11881 | 0.0073033 | 0.1222 | 0.007826 | 2011 | 2011-01-13 | -4.4101 | -0.55508 | -4.5276 | -0.56832 | 2011
2011-01-14 | 4.4762 | 0.0099884 | 0.00061254 | 0.010276 | 0.00065685 | 2011-01-14 | -9.9218 | 0.097452 | 0.012101 | 0.10007 | 0.012394 | 2011-01-14 | 0.12033 | 0.0073791 | 0.12379 | 0.0079129 | 2011 | 2011-01-14 | -2.6022 | -0.32311 | -2.672 | -0.33096 | 2011
2011-01-15 | 4.6468 | 0.010102 | 0.00061805 | 0.010395 | 0.00066315 | 2011-01-15 | 6.9466 | 0.098297 | 0.012066 | 0.10096 | 0.012364 | 2011-01-15 | 0.12633 | 0.0077291 | 0.12999 | 0.0082931 | 2011 | 2011-01-15 | 1.8377 | 0.22557 | 1.8874 | 0.23114 | 2011
2011-01-16 | 4.6792 | 0.010211 | 0.00062355 | 0.010508 | 0.00066933 | 2011-01-16 | 16.9123 | 0.098584 | 0.012003 | 0.10126 | 0.012302 | 2011-01-16 | 0.12858 | 0.0078523 | 0.13233 | 0.0084289 | 2011 | 2011-01-16 | 4.4871 | 0.54633 | 4.6089 | 0.55995 | 2011
2011-01-17 | 4.2089 | 0.010322 | 0.00062962 | 0.01062 | 0.00067571 | 2011-01-17 | -0.091612 | 0.098623 | 0.011932 | 0.10129 | 0.01223 | 2011-01-17 | 0.11692 | 0.0071319 | 0.1203 | 0.0076539 | 2011 | 2011-01-17 | -0.024315 | -0.0029417 | -0.024974 | -0.0030153 | 2011
2011-01-18 | 4.4426 | 0.010426 | 0.00063539 | 0.010729 | 0.00068213 | 2011-01-18 | -201.8223 | 0.10076 | 0.011991 | 0.10353 | 0.012299 | 2011-01-18 | 0.12466 | 0.0075969 | 0.12827 | 0.0081557 | 2011 | 2011-01-18 | -54.727 | -6.5129 | -56.2314 | -6.6803 | 2011
2011-01-19 | 4.1225 | 0.010528 | 0.00064112 | 0.010837 | 0.00068882 | 2011-01-19 | -111.4042 | 0.10141 | 0.011961 | 0.10423 | 0.012274 | 2011-01-19 | 0.1168 | 0.0071129 | 0.12024 | 0.0076421 | 2011 | 2011-01-19 | -30.4035 | -3.5861 | -31.25 | -3.68 | 2011
2011-01-20 | 4.3388 | 0.010624 | 0.00064693 | 0.01094 | 0.00069548 | 2011-01-20 | -32.0829 | 0.10505 | 0.012117 | 0.10804 | 0.012447 | 2011-01-20 | 0.12406 | 0.0075541 | 0.12775 | 0.008121 | 2011 | 2011-01-20 | -9.0703 | -1.0462 | -9.3287 | -1.0747 | 2011
2011-01-21 | 4.3157 | 0.01072 | 0.00065308 | 0.011041 | 0.0007023 | 2011-01-21 | 28.733 | 0.10707 | 0.012179 | 0.11015 | 0.012517 | 2011-01-21 | 0.12451 | 0.0075853 | 0.12824 | 0.0081569 | 2011 | 2011-01-21 | 8.2795 | 0.94174 | 8.518 | 0.96793 | 2011
2011-01-22 | 4.0178 | 0.010811 | 0.00065934 | 0.011134 | 0.00070906 | 2011-01-22 | 78.2451 | 0.10618 | 0.012058 | 0.10922 | 0.012392 | 2011-01-22 | 0.11689 | 0.0071293 | 0.12039 | 0.007667 | 2011 | 2011-01-22 | 22.3585 | 2.5391 | 22.9987 | 2.6094 | 2011
2011-01-23 | 3.9757 | 0.010883 | 0.000664 | 0.011212 | 0.00071453 | 2011-01-23 | 111.4456 | 0.10384 | 0.011842 | 0.10678 | 0.012164 | 2011-01-23 | 0.11644 | 0.0071045 | 0.11997 | 0.0076452 | 2011 | 2011-01-23 | 31.1457 | 3.5516 | 32.025 | 3.6483 | 2011
2011-01-24 | 4.1631 | 0.010943 | 0.00066741 | 0.011278 | 0.00071869 | 2011-01-24 | 155.7885 | 0.10028 | 0.011543 | 0.10304 | 0.011847 | 2011-01-24 | 0.1226 | 0.0074775 | 0.12636 | 0.008052 | 2011 | 2011-01-24 | 42.0456 | 4.8394 | 43.2002 | 4.9668 | 2011
2011-01-25 | 3.6006 | 0.011007 | 0.00067132 | 0.011342 | 0.00072276 | 2011-01-25 | 286.9538 | 0.096131 | 0.011208 | 0.098663 | 0.011489 | 2011-01-25 | 0.10666 | 0.0065051 | 0.10991 | 0.0070036 | 2011 | 2011-01-25 | 74.2386 | 8.6554 | 76.1942 | 8.8724 | 2011
2011-01-26 | 12.7431 | 0.010981 | 0.000672 | 0.011315 | 0.00072358 | 2011-01-26 | 168.3268 | 0.093901 | 0.011559 | 0.096165 | 0.011824 | 2011-01-26 | 0.37659 | 0.023046 | 0.38805 | 0.024815 | 2011 | 2011-01-26 | 42.5382 | 5.2366 | 43.5634 | 5.3563 | 2011
2011-01-27 | 3.1406 | 0.010946 | 0.00067133 | 0.011287 | 0.00072394 | 2011-01-27 | 89.1372 | 0.13688 | 0.017678 | 0.14023 | 0.018048 | 2011-01-27 | 0.092514 | 0.0056742 | 0.095401 | 0.0061188 | 2011 | 2011-01-27 | 32.8372 | 4.2408 | 33.6398 | 4.3296 | 2011
2011-01-28 | 4.3134 | 0.010942 | 0.00067173 | 0.011291 | 0.00072533 | 2011-01-28 | 27.7759 | 0.11351 | 0.014782 | 0.11673 | 0.015055 | 2011-01-28 | 0.12701 | 0.0077977 | 0.13107 | 0.00842 | 2011 | 2011-01-28 | 8.4851 | 1.105 | 8.7262 | 1.1254 | 2011
2011-01-29 | 4.1219 | 0.010951 | 0.00067277 | 0.011305 | 0.00072702 | 2011-01-29 | 12.8487 | 0.10318 | 0.013454 | 0.10618 | 0.013692 | 2011-01-29 | 0.12148 | 0.0074631 | 0.12541 | 0.0080649 | 2011 | 2011-01-29 | 3.5679 | 0.46523 | 3.6717 | 0.47346 | 2011
2011-01-30 | 4.2038 | 0.010972 | 0.00067444 | 0.01133 | 0.00072915 | 2011-01-30 | 9.777 | 0.098346 | 0.012807 | 0.10121 | 0.013033 | 2011-01-30 | 0.12413 | 0.0076303 | 0.12818 | 0.0082492 | 2011 | 2011-01-30 | 2.5877 | 0.33699 | 2.663 | 0.34293 | 2011
2011-01-31 | -245.2552 | 0.011347 | 0.00068317 | 0.011691 | 0.00073564 | 2011-01-31 | -50.453 | 0.096386 | 0.01252 | 0.09918 | 0.012742 | 2011-01-31 | -7.4894 | -0.45092 | -7.7164 | -0.48555 | 2011 | 2011-01-31 | -13.0875 | -1.7 | -13.4668 | -1.7302 | 2011
2011-02-01 | -28.3116 | 0.010653 | 0.00063484 | 0.010891 | 0.00067168 | 2011-02-01 | -181.4892 | 0.095678 | 0.01239 | 0.098455 | 0.012614 | 2011-02-01 | -0.81171 | -0.04837 | -0.82981 | -0.051178 | 2011 | 2011-02-01 | -46.7323 | -6.0517 | -48.0885 | -6.1612 | 2011
2011-02-02 | -0.71819 | 0.0096494 | 0.00057232 | 0.0098355 | 0.00060148 | 2011-02-02 | -52.7923 | 0.095432 | 0.012221 | 0.098227 | 0.012452 | 2011-02-02 | -0.018651 | -0.0011062 | -0.01901 | -0.0011626 | 2011 | 2011-02-02 | -13.5588 | -1.7363 | -13.9558 | -1.7692 | 2011
2011-02-03 | 0.60526 | 0.008989 | 0.00053109 | 0.0091619 | 0.00055819 | 2011-02-03 | -4.3766 | 0.09621 | 0.012099 | 0.09905 | 0.01234 | 2011-02-03 | 0.014642 | 0.00086509 | 0.014924 | 0.00090924 | 2011 | 2011-02-03 | -1.1332 | -0.14251 | -1.1667 | -0.14535 | 2011
2011-02-04 | 1.5178 | 0.0085612 | 0.0005048 | 0.0087324 | 0.0005315 | 2011-02-04 | 18.2044 | 0.096635 | 0.011956 | 0.099503 | 0.012204 | 2011-02-04 | 0.03497 | 0.0020619 | 0.035669 | 0.002171 | 2011 | 2011-02-04 | 4.7344 | 0.58574 | 4.8749 | 0.5979 | 2011
2011-02-05 | 2.2197 | 0.008307 | 0.00048962 | 0.0084809 | 0.00051655 | 2011-02-05 | 30.605 | 0.096707 | 0.011808 | 0.09958 | 0.012061 | 2011-02-05 | 0.049623 | 0.0029248 | 0.050662 | 0.0030857 | 2011 | 2011-02-05 | 7.9653 | 0.97256 | 8.202 | 0.99337 | 2011
2011-02-06 | 2.8145 | 0.0081955 | 0.0004836 | 0.0083715 | 0.00051085 | 2011-02-06 | 47.2417 | 0.096244 | 0.011644 | 0.099083 | 0.011896 | 2011-02-06 | 0.062076 | 0.003663 | 0.063409 | 0.0038694 | 2011 | 2011-02-06 | 12.2364 | 1.4804 | 12.5973 | 1.5124 | 2011
2011-02-07 | 3.1579 | 0.0081863 | 0.00048382 | 0.0083676 | 0.00051182 | 2011-02-07 | 59.5175 | 0.095137 | 0.011452 | 0.097921 | 0.011701 | 2011-02-07 | 0.069574 | 0.0041119 | 0.071115 | 0.0043499 | 2011 | 2011-02-07 | 15.2387 | 1.8343 | 15.6847 | 1.8743 | 2011
2011-02-08 | 3.3926 | 0.0082652 | 0.00048891 | 0.0084556 | 0.00051813 | 2011-02-08 | 68.9845 | 0.093667 | 0.011254 | 0.096387 | 0.0115 | 2011-02-08 | 0.075464 | 0.0044639 | 0.077203 | 0.0047307 | 2011 | 2011-02-08 | 17.3896 | 2.0894 | 17.8947 | 2.135 | 2011
2011-02-09 | 3.6591 | 0.0084047 | 0.00049728 | 0.0086043 | 0.00052775 | 2011-02-09 | 118.1569 | 0.092037 | 0.011074 | 0.094682 | 0.011314 | 2011-02-09 | 0.082765 | 0.0048969 | 0.08473 | 0.005197 | 2011 | 2011-02-09 | 29.2668 | 3.5215 | 30.1079 | 3.5976 | 2011
2011-02-10 | 4.0365 | 0.0085462 | 0.00050605 | 0.00875 | 0.00053727 | 2011-02-10 | 149.519 | 0.090926 | 0.010942 | 0.093497 | 0.011176 | 2011-02-10 | 0.09284 | 0.0054974 | 0.095054 | 0.0058366 | 2011 | 2011-02-10 | 36.5878 | 4.4029 | 37.6226 | 4.497 | 2011
2011-02-11 | 3.6576 | 0.0087084 | 0.00051648 | 0.0089118 | 0.00054806 | 2011-02-11 | -14.0153 | 0.090069 | 0.010806 | 0.092567 | 0.011034 | 2011-02-11 | 0.08572 | 0.005084 | 0.087722 | 0.0053948 | 2011 | 2011-02-11 | -3.3973 | -0.40759 | -3.4915 | -0.4162 | 2011
2011-02-12 | 3.8427 | 0.008869 | 0.00052623 | 0.0090791 | 0.0005589 | 2011-02-12 | -29.6798 | 0.091296 | 0.010813 | 0.093849 | 0.011049 | 2011-02-12 | 0.09172 | 0.0054421 | 0.093894 | 0.00578 | 2011 | 2011-02-12 | -7.2923 | -0.86368 | -7.4963 | -0.88252 | 2011
2011-02-13 | 4.1803 | 0.0090046 | 0.0005337 | 0.0092257 | 0.00056778 | 2011-02-13 | -31.1571 | 0.093154 | 0.01086 | 0.095805 | 0.011108 | 2011-02-13 | 0.1013 | 0.0060042 | 0.10379 | 0.0063876 | 2011 | 2011-02-13 | -7.8111 | -0.91065 | -8.0333 | -0.93142 | 2011
2011-02-14 | 4.4513 | 0.0091345 | 0.00054066 | 0.0093637 | 0.00057581 | 2011-02-14 | -28.5663 | 0.094874 | 0.010903 | 0.09761 | 0.011161 | 2011-02-14 | 0.10943 | 0.0064768 | 0.11217 | 0.0068978 | 2011 | 2011-02-14 | -7.2938 | -0.83819 | -7.5042 | -0.85803 | 2011
2011-02-15 | 4.2964 | 0.0092573 | 0.00054725 | 0.0094928 | 0.00058325 | 2011-02-15 | -46.7151 | 0.096774 | 0.010971 | 0.099604 | 0.01124 | 2011-02-15 | 0.10704 | 0.0063277 | 0.10976 | 0.0067439 | 2011 | 2011-02-15 | -12.1667 | -1.3793 | -12.5224 | -1.4131 | 2011
2011-02-16 | 4.363 | 0.0093727 | 0.00055357 | 0.0096138 | 0.00059034 | 2011-02-16 | -157.0771 | 0.099632 | 0.011125 | 0.1026 | 0.01141 | 2011-02-16 | 0.11005 | 0.0065 | 0.11288 | 0.0069317 | 2011 | 2011-02-16 | -42.1178 | -4.7029 | -43.3736 | -4.8233 | 2011
2011-02-17 | 4.4605 | 0.0094844 | 0.00055999 | 0.0097312 | 0.00059752 | 2011-02-17 | -230.1446 | 0.10244 | 0.011278 | 0.10556 | 0.011579 | 2011-02-17 | 0.11385 | 0.0067223 | 0.11681 | 0.0071728 | 2011 | 2011-02-17 | -63.4494 | -6.9853 | -65.3828 | -7.172 | 2011
2011-02-18 | 4.4842 | 0.0095925 | 0.0005665 | 0.0098452 | 0.00060481 | 2011-02-18 | -76.174 | 0.10839 | 0.011632 | 0.11179 | 0.011965 | 2011-02-18 | 0.11576 | 0.0068366 | 0.11881 | 0.0072989 | 2011 | 2011-02-18 | -22.2197 | -2.3847 | -22.9182 | -2.4528 | 2011
2011-02-19 | 4.4226 | 0.0096955 | 0.00057295 | 0.009954 | 0.00061202 | 2011-02-19 | -7.1761 | 0.11342 | 0.011915 | 0.11707 | 0.012274 | 2011-02-19 | 0.1154 | 0.0068195 | 0.11848 | 0.0072845 | 2011 | 2011-02-19 | -2.1904 | -0.23012 | -2.261 | -0.23704 | 2011
2011-02-20 | 4.2839 | 0.0097963 | 0.00057957 | 0.010059 | 0.00061928 | 2011-02-20 | 57.1606 | 0.11479 | 0.011942 | 0.11851 | 0.012308 | 2011-02-20 | 0.11294 | 0.0066818 | 0.11598 | 0.0071397 | 2011 | 2011-02-20 | 17.6591 | 1.837 | 18.2312 | 1.8934 | 2011
2011-02-21 | 4.2295 | 0.0098954 | 0.00058636 | 0.010162 | 0.00062665 | 2011-02-21 | 104.3283 | 0.11301 | 0.011747 | 0.11664 | 0.012105 | 2011-02-21 | 0.11264 | 0.0066744 | 0.11567 | 0.007133 | 2011 | 2011-02-21 | 31.73 | 3.2983 | 32.7481 | 3.3987 | 2011
2011-02-22 | 4.2616 | 0.0099903 | 0.0005931 | 0.010261 | 0.00063401 | 2011-02-22 | 144.8291 | 0.10902 | 0.011398 | 0.11245 | 0.011736 | 2011-02-22 | 0.11458 | 0.0068022 | 0.11769 | 0.0072714 | 2011 | 2011-02-22 | 42.4932 | 4.4427 | 43.8285 | 4.5745 | 2011
2011-02-23 | 4.0538 | 0.010082 | 0.00059981 | 0.010358 | 0.00064143 | 2011-02-23 | 195.0906 | 0.10394 | 0.010977 | 0.10711 | 0.01129 | 2011-02-23 | 0.10999 | 0.0065437 | 0.113 | 0.0069978 | 2011 | 2011-02-23 | 54.572 | 5.7634 | 56.237 | 5.9276 | 2011
2011-02-24 | 3.9455 | 0.010173 | 0.00060663 | 0.010453 | 0.00064893 | 2011-02-24 | 110.0464 | 0.10338 | 0.010889 | 0.10647 | 0.011195 | 2011-02-24 | 0.10802 | 0.0064414 | 0.111 | 0.0068906 | 2011 | 2011-02-24 | 30.6177 | 3.225 | 31.5332 | 3.3155 | 2011
2011-02-25 | 3.9365 | 0.01026 | 0.00061334 | 0.010545 | 0.00065623 | 2011-02-25 | -64.5517 | 0.10405 | 0.010883 | 0.10713 | 0.011188 | 2011-02-25 | 0.10869 | 0.0064978 | 0.11171 | 0.0069521 | 2011 | 2011-02-25 | -18.0753 | -1.8906 | -18.6114 | -1.9437 | 2011
2011-02-26 | 3.9532 | 0.010341 | 0.00061968 | 0.01063 | 0.00066326 | 2011-02-26 | -50.8342 | 0.10645 | 0.011001 | 0.10964 | 0.011318 | 2011-02-26 | 0.11002 | 0.0065928 | 0.1131 | 0.0070565 | 2011 | 2011-02-26 | -14.5632 | -1.505 | -14.9996 | -1.5484 | 2011
2011-02-27 | 3.8731 | 0.010417 | 0.00062582 | 0.010713 | 0.0006702 | 2011-02-27 | -20.6612 | 0.10776 | 0.011044 | 0.11102 | 0.011369 | 2011-02-27 | 0.10859 | 0.0065233 | 0.11167 | 0.0069858 | 2011 | 2011-02-27 | -5.9917 | -0.61409 | -6.1732 | -0.63219 | 2011
2011-02-28 | 3.5459 | 0.010496 | 0.00063216 | 0.010796 | 0.0006772 | 2011-02-28 | -13.9386 | 0.10797 | 0.011012 | 0.11126 | 0.011341 | 2011-02-28 | 0.10016 | 0.0060327 | 0.10303 | 0.0064625 | 2011 | 2011-02-28 | -4.0503 | -0.4131 | -4.1737 | -0.42542 | 2011
2011-03-01 | 3.1796 | 0.010579 | 0.00063891 | 0.010881 | 0.0006843 | 2011-03-01 | -24.2061 | 0.10768 | 0.010947 | 0.11096 | 0.011276 | 2011-03-01 | 0.090523 | 0.0054672 | 0.093107 | 0.0058556 | 2011 | 2011-03-01 | -7.0147 | -0.71315 | -7.2286 | -0.73455 | 2011
2011-03-02 | 3.5497 | 0.010659 | 0.00064548 | 0.010963 | 0.00069129 | 2011-03-02 | -198.9808 | 0.10796 | 0.010925 | 0.11127 | 0.011257 | 2011-03-02 | 0.10183 | 0.0061663 | 0.10473 | 0.0066039 | 2011 | 2011-03-02 | -57.8142 | -5.8506 | -59.5876 | -6.0283 | 2011
2011-03-03 | 3.6922 | 0.010724 | 0.00065089 | 0.011032 | 0.0006973 | 2011-03-03 | -81.7288 | 0.10934 | 0.010982 | 0.11274 | 0.011323 | 2011-03-03 | 0.10656 | 0.0064675 | 0.10962 | 0.0069287 | 2011 | 2011-03-03 | -24.0506 | -2.4156 | -24.7968 | -2.4905 | 2011
2011-03-04 | 3.4548 | 0.010778 | 0.00065531 | 0.01109 | 0.00070231 | 2011-03-04 | -36.9268 | 0.1121 | 0.011138 | 0.11563 | 0.011493 | 2011-03-04 | 0.10021 | 0.0060929 | 0.10311 | 0.0065299 | 2011 | 2011-03-04 | -11.1404 | -1.1069 | -11.4912 | -1.1422 | 2011
2011-03-05 | 3.6447 | 0.010826 | 0.00065924 | 0.01114 | 0.00070664 | 2011-03-05 | -5.6232 | 0.11398 | 0.011231 | 0.1176 | 0.011596 | 2011-03-05 | 0.10619 | 0.0064663 | 0.10927 | 0.0069312 | 2011 | 2011-03-05 | -1.725 | -0.16996 | -1.7798 | -0.17548 | 2011
2011-03-06 | 3.3488 | 0.010874 | 0.00066341 | 0.011188 | 0.00071093 | 2011-03-06 | 31.8767 | 0.1138 | 0.011172 | 0.11741 | 0.011536 | 2011-03-06 | 0.098002 | 0.005979 | 0.10083 | 0.0064072 | 2011 | 2011-03-06 | 9.7628 | 0.95842 | 10.0727 | 0.98967 | 2011
2011-03-07 | 3.2642 | 0.010915 | 0.00066717 | 0.011232 | 0.00071511 | 2011-03-07 | 33.6434 | 0.11286 | 0.01106 | 0.11644 | 0.01142 | 2011-03-07 | 0.095886 | 0.0058609 | 0.098667 | 0.0062821 | 2011 | 2011-03-07 | 10.219 | 1.0014 | 10.5425 | 1.034 | 2011
2011-03-08 | 3.5077 | 0.010953 | 0.00067053 | 0.011275 | 0.00071912 | 2011-03-08 | 42.1815 | 0.11209 | 0.010961 | 0.11562 | 0.011318 | 2011-03-08 | 0.1034 | 0.0063299 | 0.10644 | 0.0067886 | 2011 | 2011-03-08 | 12.7243 | 1.2443 | 13.1255 | 1.2848 | 2011
2011-03-09 | 3.1927 | 0.010999 | 0.0006744 | 0.011324 | 0.00072345 | 2011-03-09 | 58.2452 | 0.11077 | 0.010823 | 0.11423 | 0.011173 | 2011-03-09 | 0.094504 | 0.0057946 | 0.097299 | 0.0062161 | 2011 | 2011-03-09 | 17.3628 | 1.6965 | 17.9052 | 1.7514 | 2011
2011-03-10 | 3.3022 | 0.011057 | 0.00067947 | 0.011379 | 0.00072828 | 2011-03-10 | 128.5843 | 0.10791 | 0.010573 | 0.1112 | 0.010907 | 2011-03-10 | 0.098265 | 0.0060385 | 0.10112 | 0.0064724 | 2011 | 2011-03-10 | 37.3414 | 3.6588 | 38.4825 | 3.7742 | 2011
2011-03-11 | 3.178 | 0.011105 | 0.00068354 | 0.011428 | 0.00073273 | 2011-03-11 | 184.8274 | 0.10323 | 0.010187 | 0.10632 | 0.0105 | 2011-03-11 | 0.094975 | 0.0058461 | 0.097739 | 0.0062668 | 2011 | 2011-03-11 | 51.3471 | 5.0671 | 52.8862 | 5.2228 | 2011
2011-03-12 | 3.0431 | 0.011128 | 0.00068549 | 0.011458 | 0.00073545 | 2011-03-12 | 61.1011 | 0.10252 | 0.010092 | 0.10556 | 0.0104 | 2011-03-12 | 0.091139 | 0.005614 | 0.093836 | 0.0060232 | 2011 | 2011-03-12 | 16.8574 | 1.6595 | 17.3583 | 1.7102 | 2011
2011-03-13 | 2.8563 | 0.011154 | 0.00068743 | 0.011487 | 0.00073785 | 2011-03-13 | -62.4738 | 0.10303 | 0.010086 | 0.10609 | 0.010395 | 2011-03-13 | 0.085737 | 0.0052842 | 0.088297 | 0.0056719 | 2011 | 2011-03-13 | -17.323 | -1.6957 | -17.8364 | -1.7478 | 2011
2011-03-14 | 3.0219 | 0.011187 | 0.00068992 | 0.011524 | 0.00074074 | 2011-03-14 | -70.1531 | 0.10533 | 0.010212 | 0.10848 | 0.010532 | 2011-03-14 | 0.090985 | 0.0056109 | 0.093721 | 0.0060243 | 2011 | 2011-03-14 | -19.8853 | -1.9279 | -20.4812 | -1.9884 | 2011
2011-03-15 | 2.8623 | 0.011229 | 0.00069304 | 0.011568 | 0.00074419 | 2011-03-15 | -64.7 | 0.10798 | 0.010371 | 0.11127 | 0.010705 | 2011-03-15 | 0.086499 | 0.0053386 | 0.089109 | 0.0057326 | 2011 | 2011-03-15 | -18.8026 | -1.8059 | -19.3747 | -1.864 | 2011
2011-03-16 | 2.8689 | 0.011274 | 0.00069657 | 0.011616 | 0.00074807 | 2011-03-16 | -80.6512 | 0.1107 | 0.010542 | 0.11413 | 0.010891 | 2011-03-16 | 0.087047 | 0.0053781 | 0.089685 | 0.0057757 | 2011 | 2011-03-16 | -24.0279 | -2.2882 | -24.7719 | -2.3638 | 2011
2011-03-17 | 2.7859 | 0.011324 | 0.00070035 | 0.011669 | 0.0007523 | 2011-03-17 | -157.8812 | 0.11408 | 0.010764 | 0.1177 | 0.011132 | 2011-03-17 | 0.084903 | 0.0052509 | 0.087492 | 0.0056405 | 2011 | 2011-03-17 | -48.4712 | -4.5736 | -50.0089 | -4.73 | 2011
2011-03-18 | 2.8582 | 0.011377 | 0.00070447 | 0.011727 | 0.00075693 | 2011-03-18 | -326.8267 | 0.11835 | 0.01105 | 0.12223 | 0.011444 | 2011-03-18 | 0.087515 | 0.0054189 | 0.090205 | 0.0058225 | 2011 | 2011-03-18 | -104.1008 | -9.7191 | -107.5097 | -10.0661 | 2011
2011-03-19 | 2.9426 | 0.011433 | 0.00070898 | 0.011787 | 0.00076195 | 2011-03-19 | -84.3322 | 0.12393 | 0.011444 | 0.12812 | 0.011871 | 2011-03-19 | 0.090542 | 0.0056146 | 0.093343 | 0.0060341 | 2011 | 2011-03-19 | -28.1281 | -2.5974 | -29.0789 | -2.6942 | 2011
2011-03-20 | 2.7971 | 0.011493 | 0.00071386 | 0.01185 | 0.00076727 | 2011-03-20 | -17.5171 | 0.12964 | 0.011861 | 0.13413 | 0.012319 | 2011-03-20 | 0.086512 | 0.0053736 | 0.089199 | 0.0057757 | 2011 | 2011-03-20 | -6.1114 | -0.55916 | -6.3233 | -0.58076 | 2011
2011-03-21 | 2.7457 | 0.011555 | 0.00071886 | 0.011915 | 0.0007727 | 2011-03-21 | 56.1713 | 0.13114 | 0.011958 | 0.13572 | 0.012426 | 2011-03-21 | 0.085384 | 0.0053118 | 0.088044 | 0.0057097 | 2011 | 2011-03-21 | 19.824 | 1.8077 | 20.5175 | 1.8784 | 2011
2011-03-22 | 2.7228 | 0.011615 | 0.00072354 | 0.011978 | 0.00077784 | 2011-03-22 | 106.9295 | 0.12923 | 0.01179 | 0.13371 | 0.012248 | 2011-03-22 | 0.085109 | 0.0053018 | 0.087771 | 0.0056997 | 2011 | 2011-03-22 | 37.1886 | 3.3929 | 38.4794 | 3.5245 | 2011
2011-03-23 | 2.7882 | 0.011673 | 0.0007281 | 0.01204 | 0.00078284 | 2011-03-23 | 138.5254 | 0.12527 | 0.011459 | 0.12953 | 0.011894 | 2011-03-23 | 0.087592 | 0.0054634 | 0.090341 | 0.0058741 | 2011 | 2011-03-23 | 46.6996 | 4.2721 | 48.2898 | 4.4343 | 2011
2011-03-24 | 2.8017 | 0.011734 | 0.00073294 | 0.012103 | 0.00078805 | 2011-03-24 | 161.8796 | 0.12029 | 0.011046 | 0.12427 | 0.011452 | 2011-03-24 | 0.088476 | 0.0055265 | 0.091256 | 0.005942 | 2011 | 2011-03-24 | 52.4062 | 4.8124 | 54.1411 | 4.9893 | 2011
2011-03-25 | 2.7749 | 0.011797 | 0.00073793 | 0.012168 | 0.00079349 | 2011-03-25 | 210.1002 | 0.11819 | 0.01085 | 0.12202 | 0.01124 | 2011-03-25 | 0.088097 | 0.0055109 | 0.090873 | 0.0059258 | 2011 | 2011-03-25 | 66.8295 | 6.1348 | 68.9933 | 6.3555 | 2011
2011-03-26 | 2.7684 | 0.011859 | 0.00074288 | 0.012235 | 0.00079902 | 2011-03-26 | -53.2966 | 0.11799 | 0.0108 | 0.12176 | 0.011184 | 2011-03-26 | 0.088354 | 0.0055347 | 0.091155 | 0.0059529 | 2011 | 2011-03-26 | -16.9244 | -1.5491 | -17.4646 | -1.6042 | 2011
2011-03-27 | 2.6219 | 0.011924 | 0.00074801 | 0.012304 | 0.00080468 | 2011-03-27 | -58.0296 | 0.11945 | 0.010881 | 0.12327 | 0.01127 | 2011-03-27 | 0.084142 | 0.0052782 | 0.086822 | 0.005678 | 2011 | 2011-03-27 | -18.6551 | -1.6993 | -19.2513 | -1.7601 | 2011
2011-03-28 | 4.8478 | 0.011998 | 0.00075459 | 0.012371 | 0.00081079 | 2011-03-28 | 89.4984 | 0.11692 | 0.010657 | 0.12062 | 0.011035 | 2011-03-28 | 0.15653 | 0.009845 | 0.1614 | 0.010578 | 2011 | 2011-03-28 | 28.1617 | 2.5669 | 29.0532 | 2.6579 | 2011
2011-03-29 | 9.8687 | 0.011947 | 0.00075682 | 0.012319 | 0.00081331 | 2011-03-29 | 266.7565 | 0.12303 | 0.010737 | 0.12635 | 0.011089 | 2011-03-29 | 0.3173 | 0.0201 | 0.32719 | 0.021601 | 2011 | 2011-03-29 | 88.3249 | 7.7084 | 90.7057 | 7.9609 | 2011
2011-03-30 | 19.5293 | 0.011716 | 0.00075146 | 0.012096 | 0.00080904 | 2011-03-30 | 108.792 | 0.13935 | 0.011517 | 0.14338 | 0.011877 | 2011-03-30 | 0.61577 | 0.039495 | 0.63573 | 0.042521 | 2011 | 2011-03-30 | 40.7994 | 3.3721 | 41.9792 | 3.4775 | 2011
2011-03-31 | -230.1558 | 0.01266 | 0.00076494 | 0.013049 | 0.00082259 | 2011-03-31 | -91.5106 | 0.12496 | 0.010545 | 0.129 | 0.010841 | 2011-03-31 | -7.8415 | -0.47381 | -8.0826 | -0.50952 | 2011 | 2011-03-31 | -30.776 | -2.5971 | -31.7695 | -2.6698 | 2011
2011-04-01 | -26.2804 | 0.012547 | 0.00072753 | 0.012837 | 0.00077044 | 2011-04-01 | -132.7311 | 0.11593 | 0.0098858 | 0.11981 | 0.010148 | 2011-04-01 | -0.88743 | -0.051456 | -0.90795 | -0.054491 | 2011 | 2011-04-01 | -41.41 | -3.5313 | -42.7962 | -3.625 | 2011
2011-04-02 | -0.6685 | 0.011523 | 0.00066548 | 0.011756 | 0.00070027 | 2011-04-02 | -10.6602 | 0.11746 | 0.0097376 | 0.12137 | 0.01 | 2011-04-02 | -0.02073 | -0.0011973 | -0.02115 | -0.0012598 | 2011 | 2011-04-02 | -3.37 | -0.27937 | -3.4821 | -0.2869 | 2011
2011-04-03 | 0.11825 | 0.010824 | 0.00062294 | 0.011043 | 0.00065562 | 2011-04-03 | -8.8244 | 0.11855 | 0.0097783 | 0.12258 | 0.010039 | 2011-04-03 | 0.0034443 | 0.00019824 | 0.0035142 | 0.00020864 | 2011 | 2011-04-03 | -2.8153 | -0.23222 | -2.911 | -0.23842 | 2011
2011-04-04 | 0.77064 | 0.010349 | 0.00059443 | 0.010565 | 0.00062654 | 2011-04-04 | 16.9585 | 0.11525 | 0.0095608 | 0.11921 | 0.0098141 | 2011-04-04 | 0.021463 | 0.0012328 | 0.021912 | 0.0012994 | 2011 | 2011-04-04 | 5.2599 | 0.43635 | 5.4408 | 0.44791 | 2011
2011-04-05 | 1.4093 | 0.010065 | 0.00057822 | 0.010278 | 0.00060991 | 2011-04-05 | 85.898 | 0.11203 | 0.0093384 | 0.11586 | 0.0095833 | 2011-04-05 | 0.038176 | 0.002193 | 0.038983 | 0.0023133 | 2011 | 2011-04-05 | 25.8984 | 2.1588 | 26.7841 | 2.2154 | 2011
2011-04-06 | 1.6988 | 0.0099523 | 0.0005719 | 0.01017 | 0.00060424 | 2011-04-06 | 70.6795 | 0.10908 | 0.0091154 | 0.11279 | 0.0093533 | 2011-04-06 | 0.045501 | 0.0026147 | 0.046496 | 0.0027625 | 2011 | 2011-04-06 | 20.7495 | 1.7339 | 21.4547 | 1.7791 | 2011
2011-04-07 | 2.1942 | 0.0099061 | 0.0005692 | 0.010132 | 0.00060253 | 2011-04-07 | 60.2583 | 0.10699 | 0.0089764 | 0.1106 | 0.0092119 | 2011-04-07 | 0.058496 | 0.0033612 | 0.05983 | 0.003558 | 2011 | 2011-04-07 | 17.3512 | 1.4557 | 17.9364 | 1.4939 | 2011
2011-04-08 | 2.4476 | 0.0098994 | 0.00056921 | 0.010132 | 0.00060333 | 2011-04-08 | 76.0897 | 0.10505 | 0.0088462 | 0.10855 | 0.009078 | 2011-04-08 | 0.065209 | 0.0037494 | 0.06674 | 0.0039742 | 2011 | 2011-04-08 | 21.5114 | 1.8115 | 22.2288 | 1.859 | 2011
2011-04-09 | 2.8608 | 0.0099415 | 0.00057236 | 0.01018 | 0.00060731 | 2011-04-09 | 110.4675 | 0.10295 | 0.0086989 | 0.10633 | 0.0089247 | 2011-04-09 | 0.07654 | 0.0044066 | 0.07838 | 0.0046757 | 2011 | 2011-04-09 | 30.6055 | 2.5862 | 31.6126 | 2.6533 | 2011
2011-04-10 | 3.123 | 0.010027 | 0.00057832 | 0.010273 | 0.00061416 | 2011-04-10 | 184.9708 | 0.10172 | 0.0086301 | 0.10502 | 0.0088528 | 2011-04-10 | 0.084273 | 0.0048607 | 0.086339 | 0.0051619 | 2011 | 2011-04-10 | 50.6363 | 4.2961 | 52.2813 | 4.407 | 2011
2011-04-11 | 3.2153 | 0.010144 | 0.00058638 | 0.010398 | 0.00062322 | 2011-04-11 | -59.0703 | 0.10158 | 0.0086518 | 0.10485 | 0.0088772 | 2011-04-11 | 0.087781 | 0.005074 | 0.089973 | 0.0053928 | 2011 | 2011-04-11 | -16.1485 | -1.3754 | -16.6684 | -1.4112 | 2011
2011-04-12 | 3.3231 | 0.010284 | 0.00059582 | 0.010545 | 0.00063368 | 2011-04-12 | -87.5397 | 0.10334 | 0.0088322 | 0.10668 | 0.0090719 | 2011-04-12 | 0.09197 | 0.0053286 | 0.094303 | 0.0056672 | 2011 | 2011-04-12 | -24.3453 | -2.0808 | -25.1332 | -2.1373 | 2011
2011-04-13 | 3.4034 | 0.010438 | 0.00060611 | 0.010706 | 0.00064502 | 2011-04-13 | -86.1324 | 0.10631 | 0.0091102 | 0.1098 | 0.0093711 | 2011-04-13 | 0.095604 | 0.0055516 | 0.098063 | 0.005908 | 2011 | 2011-04-13 | -24.6436 | -2.1118 | -25.4527 | -2.1723 | 2011
2011-04-14 | 3.4427 | 0.010599 | 0.00061677 | 0.010876 | 0.00065674 | 2011-04-14 | -90.6036 | 0.10963 | 0.0094114 | 0.11329 | 0.0096953 | 2011-04-14 | 0.098206 | 0.0057145 | 0.10077 | 0.0060848 | 2011 | 2011-04-14 | -26.7327 | -2.2949 | -27.6254 | -2.3641 | 2011
2011-04-15 | 3.601 | 0.010767 | 0.00062786 | 0.011048 | 0.0006686 | 2011-04-15 | -160.2207 | 0.11059 | 0.0095051 | 0.11434 | 0.0098012 | 2011-04-15 | 0.10435 | 0.0060846 | 0.10707 | 0.0064794 | 2011 | 2011-04-15 | -47.6862 | -4.0985 | -49.3036 | -4.2262 | 2011
2011-04-16 | 3.624 | 0.010937 | 0.0006389 | 0.011223 | 0.00068047 | 2011-04-16 | -345.8006 | 0.10596 | 0.0091141 | 0.10961 | 0.0093992 | 2011-04-16 | 0.10667 | 0.0062313 | 0.10946 | 0.0066367 | 2011 | 2011-04-16 | -98.6089 | -8.4819 | -102.0093 | -8.7472 | 2011
2011-04-17 | 3.4526 | 0.0111 | 0.00064934 | 0.011393 | 0.00069194 | 2011-04-17 | -80.4137 | 0.10565 | 0.0090977 | 0.10937 | 0.009392 | 2011-04-17 | 0.10314 | 0.0060336 | 0.10587 | 0.0064294 | 2011 | 2011-04-17 | -22.8637 | -1.9689 | -23.6701 | -2.0325 | 2011
2011-04-18 | 3.5278 | 0.011262 | 0.00065992 | 0.011561 | 0.00070332 | 2011-04-18 | 16.3493 | 0.11002 | 0.0094762 | 0.11398 | 0.0097994 | 2011-04-18 | 0.10692 | 0.0062655 | 0.10976 | 0.0066775 | 2011 | 2011-04-18 | 4.8409 | 0.41695 | 5.015 | 0.43117 | 2011
2011-04-19 | 3.2645 | 0.011419 | 0.0006701 | 0.011724 | 0.00071449 | 2011-04-19 | 102.0181 | 0.11155 | 0.0096118 | 0.1156 | 0.0099491 | 2011-04-19 | 0.10032 | 0.0058873 | 0.103 | 0.0062773 | 2011 | 2011-04-19 | 30.6263 | 2.639 | 31.7393 | 2.7316 | 2011
2011-04-20 | 3.1803 | 0.011561 | 0.00067929 | 0.011875 | 0.00072475 | 2011-04-20 | 138.8785 | 0.11032 | 0.0095168 | 0.11431 | 0.0098512 | 2011-04-20 | 0.098949 | 0.005814 | 0.10163 | 0.0062031 | 2011 | 2011-04-20 | 41.2339 | 3.557 | 42.725 | 3.682 | 2011
2011-04-21 | 3.067 | 0.011696 | 0.00068801 | 0.012016 | 0.00073431 | 2011-04-21 | 146.631 | 0.10753 | 0.0092912 | 0.11135 | 0.0096119 | 2011-04-21 | 0.096538 | 0.0056788 | 0.09918 | 0.006061 | 2011 | 2011-04-21 | 42.4329 | 3.6665 | 43.9411 | 3.7931 | 2011
2011-04-22 | 3.1269 | 0.011824 | 0.00069629 | 0.012149 | 0.00074331 | 2011-04-22 | 143.5462 | 0.10377 | 0.0089851 | 0.10737 | 0.0092863 | 2011-04-22 | 0.099503 | 0.0058595 | 0.10224 | 0.0062552 | 2011 | 2011-04-22 | 40.0875 | 3.4711 | 41.4782 | 3.5875 | 2011
2011-04-23 | 3.0599 | 0.011946 | 0.00070423 | 0.012276 | 0.00075189 | 2011-04-23 | 204.5148 | 0.10068 | 0.0087352 | 0.10408 | 0.0090192 | 2011-04-23 | 0.098374 | 0.0057992 | 0.10109 | 0.0061917 | 2011 | 2011-04-23 | 55.4118 | 4.8079 | 57.2856 | 4.9642 | 2011
2011-04-24 | 3.0608 | 0.012063 | 0.00071186 | 0.012397 | 0.00076015 | 2011-04-24 | 17.8973 | 0.10086 | 0.0087552 | 0.10422 | 0.0090376 | 2011-04-24 | 0.099366 | 0.0058638 | 0.10212 | 0.0062616 | 2011 | 2011-04-24 | 4.8579 | 0.4217 | 5.0197 | 0.43531 | 2011
2011-04-25 | 2.989 | 0.012179 | 0.00071959 | 0.012516 | 0.00076831 | 2011-04-25 | -43.2701 | 0.10136 | 0.0088004 | 0.10471 | 0.0090852 | 2011-04-25 | 0.09797 | 0.0057885 | 0.10068 | 0.0061805 | 2011 | 2011-04-25 | -11.8038 | -1.0248 | -12.1941 | -1.058 | 2011
2011-04-26 | 3.0372 | 0.012293 | 0.00072727 | 0.012632 | 0.00077649 | 2011-04-26 | -73.1607 | 0.10162 | 0.0088236 | 0.10498 | 0.0091121 | 2011-04-26 | 0.10048 | 0.0059446 | 0.10325 | 0.0063469 | 2011 | 2011-04-26 | -20.0077 | -1.7373 | -20.6701 | -1.7941 | 2011
2011-04-27 | 3.2106 | 0.012398 | 0.00073443 | 0.012743 | 0.0007844 | 2011-04-27 | -56.8908 | 0.09527 | 0.0082954 | 0.098428 | 0.0085638 | 2011-04-27 | 0.10713 | 0.0063459 | 0.11011 | 0.0067776 | 2011 | 2011-04-27 | -14.5865 | -1.2701 | -15.07 | -1.3112 | 2011
2011-04-28 | 3.2146 | 0.0125 | 0.00074148 | 0.012851 | 0.00079223 | 2011-04-28 | -14.9024 | 0.084976 | 0.0074376 | 0.087781 | 0.0076708 | 2011-04-28 | 0.10814 | 0.0064147 | 0.11118 | 0.0068537 | 2011 | 2011-04-28 | -3.4081 | -0.29829 | -3.5205 | -0.30765 | 2011
2011-04-29 | 2.9854 | 0.012606 | 0.00074911 | 0.012961 | 0.00080046 | 2011-04-29 | -104.6807 | 0.080919 | 0.0071041 | 0.083577 | 0.0073242 | 2011-04-29 | 0.10128 | 0.0060187 | 0.10414 | 0.0064314 | 2011 | 2011-04-29 | -22.7967 | -2.0014 | -23.5454 | -2.0634 | 2011
2011-04-30 | 2.9484 | 0.01271 | 0.00075659 | 0.013068 | 0.00080838 | 2011-04-30 | -182.3703 | 0.080638 | 0.0070875 | 0.083281 | 0.0073076 | 2011-04-30 | 0.10085 | 0.0060035 | 0.10369 | 0.0064144 | 2011 | 2011-04-30 | -39.5775 | -3.4786 | -40.8748 | -3.5866 | 2011
2011-05-01 | 3.0131 | 0.012802 | 0.00076298 | 0.013163 | 0.00081539 | 2011-05-01 | -48.481 | 0.079015 | 0.0068447 | 0.081559 | 0.0070539 | 2011-05-01 | 0.10381 | 0.0061871 | 0.10674 | 0.0066121 | 2011 | 2011-05-01 | -10.3094 | -0.89306 | -10.6414 | -0.92035 | 2011
2011-05-02 | 3.0826 | 0.012881 | 0.00076832 | 0.013246 | 0.00082131 | 2011-05-02 | 16.9135 | 0.084282 | 0.0071391 | 0.087039 | 0.0073568 | 2011-05-02 | 0.10686 | 0.006374 | 0.10989 | 0.0068136 | 2011 | 2011-05-02 | 3.8364 | 0.32496 | 3.9619 | 0.33487 | 2011
2011-05-03 | 2.9868 | 0.012952 | 0.00077301 | 0.013321 | 0.00082646 | 2011-05-03 | 31.3509 | 0.087043 | 0.0073243 | 0.089947 | 0.0075494 | 2011-05-03 | 0.10411 | 0.0062135 | 0.10708 | 0.0066432 | 2011 | 2011-05-03 | 7.344 | 0.61797 | 7.5891 | 0.63697 | 2011
2011-05-04 | 3.0719 | 0.01302 | 0.00077758 | 0.013393 | 0.00083151 | 2011-05-04 | 51.0364 | 0.088332 | 0.0074177 | 0.0913 | 0.0076472 | 2011-05-04 | 0.10764 | 0.0064284 | 0.11072 | 0.0068742 | 2011 | 2011-05-04 | 12.1326 | 1.0188 | 12.5402 | 1.0504 | 2011
2011-05-05 | 2.5451 | 0.013095 | 0.00078266 | 0.013469 | 0.00083689 | 2011-05-05 | 70.0851 | 0.088472 | 0.0074195 | 0.09143 | 0.0076478 | 2011-05-05 | 0.089694 | 0.0053609 | 0.092259 | 0.0057323 | 2011 | 2011-05-05 | 16.6873 | 1.3994 | 17.2452 | 1.4425 | 2011
2011-05-06 | 2.872 | 0.013172 | 0.00078803 | 0.013546 | 0.00084235 | 2011-05-06 | 84.6351 | 0.087352 | 0.0073187 | 0.090234 | 0.0075399 | 2011-05-06 | 0.10181 | 0.0060908 | 0.1047 | 0.0065107 | 2011 | 2011-05-06 | 19.8966 | 1.667 | 20.5529 | 1.7174 | 2011
2011-05-07 | 2.8129 | 0.013232 | 0.00079214 | 0.013608 | 0.00084685 | 2011-05-07 | 76.2667 | 0.08633 | 0.0072398 | 0.08914 | 0.007456 | 2011-05-07 | 0.10017 | 0.0059967 | 0.10302 | 0.0064109 | 2011 | 2011-05-07 | 17.7195 | 1.486 | 18.2961 | 1.5304 | 2011
2011-05-08 | 2.6146 | 0.013285 | 0.00079558 | 0.013667 | 0.00085087 | 2011-05-08 | 92.9565 | 0.085007 | 0.0071388 | 0.087733 | 0.007349 | 2011-05-08 | 0.093483 | 0.0055982 | 0.096167 | 0.0059872 | 2011 | 2011-05-08 | 21.266 | 1.7859 | 21.948 | 1.8385 | 2011
2011-05-09 | 2.5396 | 0.013347 | 0.00079958 | 0.013733 | 0.00085539 | 2011-05-09 | 181.5255 | 0.083534 | 0.0070279 | 0.08617 | 0.0072313 | 2011-05-09 | 0.091225 | 0.005465 | 0.093862 | 0.0058464 | 2011 | 2011-05-09 | 40.8091 | 3.4334 | 42.0966 | 3.5327 | 2011
2011-05-10 | 2.3994 | 0.013416 | 0.00080412 | 0.013805 | 0.00086038 | 2011-05-10 | -20.3415 | 0.084304 | 0.0071088 | 0.08694 | 0.0073155 | 2011-05-10 | 0.086629 | 0.0051925 | 0.089145 | 0.0055558 | 2011 | 2011-05-10 | -4.6151 | -0.38916 | -4.7595 | -0.40048 | 2011
2011-05-11 | 2.3294 | 0.013486 | 0.00080901 | 0.013879 | 0.00086568 | 2011-05-11 | -88.0735 | 0.086744 | 0.0073276 | 0.089472 | 0.0075469 | 2011-05-11 | 0.084542 | 0.0050716 | 0.087004 | 0.0054269 | 2011 | 2011-05-11 | -20.5607 | -1.7368 | -21.2073 | -1.7888 | 2011
2011-05-12 | 2.4678 | 0.013557 | 0.00081407 | 0.013953 | 0.00087121 | 2011-05-12 | -89.0783 | 0.091101 | 0.0077079 | 0.094019 | 0.00795 | 2011-05-12 | 0.090036 | 0.0054067 | 0.092668 | 0.0057861 | 2011 | 2011-05-12 | -21.8398 | -1.8478 | -22.5393 | -1.9059 | 2011
2011-05-13 | 2.331 | 0.01363 | 0.00081934 | 0.014029 | 0.00087694 | 2011-05-13 | -78.5288 | 0.0955 | 0.0080898 | 0.098619 | 0.0083553 | 2011-05-13 | 0.085504 | 0.00514 | 0.088011 | 0.0055014 | 2011 | 2011-05-13 | -20.183 | -1.7097 | -20.8421 | -1.7658 | 2011
2011-05-14 | 0.76701 | 0.013708 | 0.00082491 | 0.014106 | 0.00088252 | 2011-05-14 | -61.2305 | 0.098839 | 0.0083806 | 0.10211 | 0.0086644 | 2011-05-14 | 0.028296 | 0.0017028 | 0.029118 | 0.0018217 | 2011 | 2011-05-14 | -16.2874 | -1.381 | -16.8269 | -1.4278 | 2011
2011-05-15 | 7.2839 | 0.013606 | 0.00083183 | 0.013996 | 0.00088835 | 2011-05-15 | -47.9686 | 0.097363 | 0.0082627 | 0.10064 | 0.0085471 | 2011-05-15 | 0.26671 | 0.016306 | 0.27436 | 0.017414 | 2011 | 2011-05-15 | -12.5691 | -1.0667 | -12.9918 | -1.1034 | 2011
2011-05-16 | 6.1479 | 0.013301 | 0.00083869 | 0.013682 | 0.00089369 | 2011-05-16 | 55.7403 | 0.094655 | 0.0080433 | 0.097882 | 0.008323 | 2011-05-16 | 0.22007 | 0.013877 | 0.22637 | 0.014787 | 2011 | 2011-05-16 | 14.1993 | 1.2066 | 14.6834 | 1.2485 | 2011
2011-05-17 | 3.7269 | 0.013245 | 0.00085392 | 0.013631 | 0.00090938 | 2011-05-17 | 95.2798 | 0.098634 | 0.0083819 | 0.10206 | 0.0086845 | 2011-05-17 | 0.13285 | 0.0085648 | 0.13672 | 0.0091212 | 2011 | 2011-05-17 | 25.2918 | 2.1493 | 26.1706 | 2.2269 | 2011
2011-05-18 | 3.0382 | 0.013342 | 0.00086764 | 0.013745 | 0.0009253 | 2011-05-18 | 72.6602 | 0.10094 | 0.0085796 | 0.10448 | 0.0088968 | 2011-05-18 | 0.10909 | 0.0070943 | 0.11239 | 0.0075657 | 2011 | 2011-05-18 | 19.7377 | 1.6777 | 20.4316 | 1.7397 | 2011
2011-05-19 | 2.3225 | 0.013371 | 0.00086707 | 0.013792 | 0.00092698 | 2011-05-19 | 113.0441 | 0.1005 | 0.0085474 | 0.10402 | 0.0088632 | 2011-05-19 | 0.083572 | 0.0054195 | 0.086207 | 0.005794 | 2011 | 2011-05-19 | 30.5746 | 2.6004 | 31.645 | 2.6965 | 2011
2011-05-20 | 7.222 | 0.013394 | 0.00086557 | 0.013823 | 0.00092653 | 2011-05-20 | 126.0077 | 0.098197 | 0.0083591 | 0.10157 | 0.0086618 | 2011-05-20 | 0.26033 | 0.016823 | 0.26867 | 0.018008 | 2011 | 2011-05-20 | 33.3004 | 2.8347 | 34.4443 | 2.9374 | 2011
2011-05-21 | 21.9671 | 0.013183 | 0.0008532 | 0.013612 | 0.0009145 | 2011-05-21 | 102.9943 | 0.094525 | 0.0080493 | 0.097695 | 0.0083325 | 2011-05-21 | 0.77935 | 0.05044 | 0.80473 | 0.054064 | 2011 | 2011-05-21 | 26.2008 | 2.2311 | 27.0794 | 2.3096 | 2011
2011-05-22 | 20.6623 | 0.012881 | 0.00084382 | 0.013315 | 0.00090625 | 2011-05-22 | 119.0501 | 0.089953 | 0.0076127 | 0.092886 | 0.0078688 | 2011-05-22 | 0.71626 | 0.046923 | 0.74044 | 0.050394 | 2011 | 2011-05-22 | 28.8203 | 2.4391 | 29.76 | 2.5211 | 2011
2011-05-23 | 10.3074 | 0.012786 | 0.00084731 | 0.013232 | 0.00091147 | 2011-05-23 | 139.1979 | 0.090392 | 0.007583 | 0.09329 | 0.0078311 | 2011-05-23 | 0.35469 | 0.023504 | 0.36705 | 0.025284 | 2011 | 2011-05-23 | 33.8622 | 2.8407 | 34.948 | 2.9336 | 2011
2011-05-24 | 6.2996 | 0.012809 | 0.00085495 | 0.013267 | 0.00092079 | 2011-05-24 | -35.4156 | 0.093314 | 0.0077236 | 0.096304 | 0.0079735 | 2011-05-24 | 0.21716 | 0.014495 | 0.22492 | 0.015611 | 2011 | 2011-05-24 | -8.894 | -0.73616 | -9.179 | -0.75997 | 2011
2011-05-25 | 4.4703 | 0.012875 | 0.0008632 | 0.013343 | 0.00093051 | 2011-05-25 | -47.9741 | 0.096449 | 0.007925 | 0.099566 | 0.0081836 | 2011-05-25 | 0.15489 | 0.010385 | 0.16052 | 0.011195 | 2011 | 2011-05-25 | -12.4525 | -1.0232 | -12.855 | -1.0566 | 2011
2011-05-26 | 3.2944 | 0.012962 | 0.00087173 | 0.013438 | 0.00094006 | 2011-05-26 | -42.7357 | 0.098646 | 0.008096 | 0.10186 | 0.0083647 | 2011-05-26 | 0.11492 | 0.0077287 | 0.11914 | 0.0083345 | 2011 | 2011-05-26 | -11.3455 | -0.93114 | -11.7155 | -0.96205 | 2011
2011-05-27 | 2.9403 | 0.013066 | 0.00088052 | 0.013544 | 0.00094933 | 2011-05-27 | -18.5247 | 0.10012 | 0.00822 | 0.1034 | 0.0084961 | 2011-05-27 | 0.10339 | 0.0069675 | 0.10717 | 0.007512 | 2011 | 2011-05-27 | -4.9916 | -0.4098 | -5.1551 | -0.42357 | 2011
2011-05-28 | 4.7886 | 0.013163 | 0.00088947 | 0.013644 | 0.00095878 | 2011-05-28 | -46.6041 | 0.10075 | 0.0082735 | 0.10406 | 0.0085543 | 2011-05-28 | 0.16964 | 0.011463 | 0.17584 | 0.012356 | 2011 | 2011-05-28 | -12.6361 | -1.0377 | -13.0521 | -1.0729 | 2011
2011-05-29 | 5.7109 | 0.013243 | 0.00089868 | 0.01373 | 0.00096873 | 2011-05-29 | -132.776 | 0.10148 | 0.0083414 | 0.10483 | 0.0086279 | 2011-05-29 | 0.20354 | 0.013812 | 0.21102 | 0.014889 | 2011 | 2011-05-29 | -36.2608 | -2.9807 | -37.4604 | -3.083 | 2011
2011-05-30 | 3.5226 | 0.013333 | 0.00090779 | 0.013825 | 0.0009786 | 2011-05-30 | -127.5402 | 0.10122 | 0.0083253 | 0.10458 | 0.0086127 | 2011-05-30 | 0.1264 | 0.008606 | 0.13107 | 0.0092774 | 2011 | 2011-05-30 | -34.7442 | -2.8576 | -35.8947 | -2.9562 | 2011
2011-05-31 | 2.1205 | 0.013456 | 0.00091663 | 0.013953 | 0.00098809 | 2011-05-31 | 12.4143 | 0.10155 | 0.0083563 | 0.10492 | 0.0086468 | 2011-05-31 | 0.076791 | 0.0052309 | 0.079624 | 0.0056387 | 2011 | 2011-05-31 | 3.3927 | 0.27918 | 3.5053 | 0.28889 | 2011
2011-06-01 | 1.8945 | 0.013587 | 0.00092522 | 0.014087 | 0.00099713 | 2011-06-01 | 49.2373 | 0.10312 | 0.0084925 | 0.10654 | 0.0087904 | 2011-06-01 | 0.069275 | 0.0047172 | 0.071822 | 0.0050838 | 2011 | 2011-06-01 | 13.6641 | 1.1253 | 14.1175 | 1.1648 | 2011
2011-06-02 | 2.0782 | 0.013715 | 0.00093328 | 0.014216 | 0.0010055 | 2011-06-02 | 48.9543 | 0.10437 | 0.0086014 | 0.10782 | 0.0089042 | 2011-06-02 | 0.076706 | 0.0052197 | 0.07951 | 0.0056236 | 2011 | 2011-06-02 | 13.7502 | 1.1332 | 14.2053 | 1.1731 | 2011
2011-06-03 | 1.788 | 0.013831 | 0.00094043 | 0.014334 | 0.001013 | 2011-06-03 | 61.7796 | 0.10471 | 0.0086339 | 0.10815 | 0.0089372 | 2011-06-03 | 0.066554 | 0.0045254 | 0.068978 | 0.0048746 | 2011 | 2011-06-03 | 17.4092 | 1.4355 | 17.9816 | 1.4859 | 2011
2011-06-04 | 1.7577 | 0.013948 | 0.00094727 | 0.014455 | 0.0010203 | 2011-06-04 | 68.8742 | 0.1042 | 0.0085957 | 0.10758 | 0.0088946 | 2011-06-04 | 0.065982 | 0.004481 | 0.068379 | 0.0048264 | 2011 | 2011-06-04 | 19.3135 | 1.5933 | 19.941 | 1.6487 | 2011
2011-06-05 | 1.6784 | 0.014064 | 0.0009539 | 0.014574 | 0.0010273 | 2011-06-05 | 69.0358 | 0.10311 | 0.0085103 | 0.10641 | 0.0088017 | 2011-06-05 | 0.063528 | 0.0043087 | 0.06583 | 0.0046402 | 2011 | 2011-06-05 | 19.1571 | 1.5811 | 19.7699 | 1.6353 | 2011
2011-06-06 | 1.7457 | 0.014174 | 0.00096018 | 0.014686 | 0.001034 | 2011-06-06 | 81.6325 | 0.10105 | 0.0083421 | 0.10422 | 0.0086221 | 2011-06-06 | 0.066589 | 0.004511 | 0.068997 | 0.0048576 | 2011 | 2011-06-06 | 22.1993 | 1.8327 | 22.8964 | 1.8942 | 2011
2011-06-07 | 1.7256 | 0.014282 | 0.00096636 | 0.014797 | 0.0010406 | 2011-06-07 | 123.1315 | 0.098312 | 0.0081164 | 0.10133 | 0.0083818 | 2011-06-07 | 0.066324 | 0.0044878 | 0.068718 | 0.0048324 | 2011 | 2011-06-07 | 32.5784 | 2.6896 | 33.5789 | 2.7775 | 2011
2011-06-08 | 1.6743 | 0.014389 | 0.0009726 | 0.014905 | 0.001047 | 2011-06-08 | 67.1731 | 0.09777 | 0.008073 | 0.10072 | 0.0083334 | 2011-06-08 | 0.064839 | 0.0043826 | 0.067163 | 0.0047177 | 2011 | 2011-06-08 | 17.6748 | 1.4594 | 18.2087 | 1.5065 | 2011
2011-06-09 | 1.5872 | 0.014496 | 0.0009788 | 0.015011 | 0.0010532 | 2011-06-09 | -70.3332 | 0.099457 | 0.0082189 | 0.10245 | 0.0084855 | 2011-06-09 | 0.061919 | 0.0041809 | 0.064118 | 0.0044988 | 2011 | 2011-06-09 | -18.8256 | -1.5557 | -19.3924 | -1.6062 | 2011
2011-06-10 | 1.6828 | 0.014593 | 0.00098408 | 0.015111 | 0.001059 | 2011-06-10 | -83.8732 | 0.10328 | 0.008546 | 0.10645 | 0.0088321 | 2011-06-10 | 0.066093 | 0.0044569 | 0.068437 | 0.0047961 | 2011 | 2011-06-10 | -23.3136 | -1.929 | -24.0281 | -1.9936 | 2011
2011-06-11 | 1.7395 | 0.014684 | 0.0009888 | 0.015207 | 0.0010644 | 2011-06-11 | -60.2565 | 0.10704 | 0.0088694 | 0.11039 | 0.009176 | 2011-06-11 | 0.068742 | 0.004629 | 0.071191 | 0.0049828 | 2011 | 2011-06-11 | -17.3589 | -1.4383 | -17.9021 | -1.488 | 2011
2011-06-12 | 1.6638 | 0.014776 | 0.00099368 | 0.015304 | 0.0010699 | 2011-06-12 | -68.8422 | 0.10952 | 0.0090852 | 0.11301 | 0.0094068 | 2011-06-12 | 0.066162 | 0.0044495 | 0.068527 | 0.0047907 | 2011 | 2011-06-12 | -20.2917 | -1.6832 | -20.937 | -1.7428 | 2011
2011-06-13 | 1.4006 | 0.014871 | 0.00099875 | 0.015404 | 0.0010756 | 2011-06-13 | -241.1153 | 0.11245 | 0.0093336 | 0.11608 | 0.0096723 | 2011-06-13 | 0.056056 | 0.0037648 | 0.058066 | 0.0040543 | 2011 | 2011-06-13 | -72.9662 | -6.0566 | -75.3268 | -6.2764 | 2011
2011-06-14 | 1.2256 | 0.014971 | 0.0010041 | 0.015507 | 0.0010813 | 2011-06-14 | -115.3375 | 0.11241 | 0.0093281 | 0.1161 | 0.0096721 | 2011-06-14 | 0.049378 | 0.0033118 | 0.051146 | 0.0035665 | 2011 | 2011-06-14 | -34.8934 | -2.8955 | -36.0363 | -3.0022 | 2011
2011-06-15 | 1.2872 | 0.015075 | 0.0010095 | 0.015612 | 0.001087 | 2011-06-15 | 62.5045 | 0.11596 | 0.0096258 | 0.11982 | 0.0099903 | 2011-06-15 | 0.052221 | 0.003497 | 0.054084 | 0.0037656 | 2011 | 2011-06-15 | 19.5054 | 1.6192 | 20.1562 | 1.6805 | 2011
2011-06-16 | 1.2101 | 0.015182 | 0.0010146 | 0.015723 | 0.0010927 | 2011-06-16 | 40.2529 | 0.11808 | 0.0098084 | 0.12206 | 0.010186 | 2011-06-16 | 0.049442 | 0.0033044 | 0.051205 | 0.0035585 | 2011 | 2011-06-16 | 12.7914 | 1.0625 | 13.2225 | 1.1034 | 2011
2011-06-17 | 0.95104 | 0.015294 | 0.0010193 | 0.015839 | 0.0010979 | 2011-06-17 | 77.8534 | 0.11775 | 0.0097852 | 0.12171 | 0.010161 | 2011-06-17 | 0.039143 | 0.0026089 | 0.040539 | 0.00281 | 2011 | 2011-06-17 | 24.6716 | 2.0502 | 25.5017 | 2.1291 | 2011
2011-06-18 | 3.7195 | 0.015398 | 0.0010239 | 0.015947 | 0.0011029 | 2011-06-18 | 91.3483 | 0.11552 | 0.0096001 | 0.11935 | 0.0099636 | 2011-06-18 | 0.15413 | 0.010249 | 0.15963 | 0.01104 | 2011 | 2011-06-18 | 28.3988 | 2.3601 | 29.3402 | 2.4495 | 2011
2011-06-19 | 12.0915 | 0.015457 | 0.0010304 | 0.01601 | 0.0011102 | 2011-06-19 | 135.8328 | 0.11208 | 0.009313 | 0.11572 | 0.0096574 | 2011-06-19 | 0.50298 | 0.033532 | 0.521 | 0.036129 | 2011 | 2011-06-19 | 40.9734 | 3.4045 | 42.3024 | 3.5303 | 2011
2011-06-20 | 7.0884 | 0.015524 | 0.0010374 | 0.016092 | 0.0011191 | 2011-06-20 | 98.3139 | 0.10436 | 0.0086518 | 0.10765 | 0.0089603 | 2011-06-20 | 0.29615 | 0.01979 | 0.30699 | 0.021349 | 2011 | 2011-06-20 | 27.611 | 2.2891 | 28.4824 | 2.3708 | 2011
2011-06-21 | 6.0326 | 0.015606 | 0.0010442 | 0.016188 | 0.0011279 | 2011-06-21 | 76.7793 | 0.10156 | 0.0083944 | 0.10469 | 0.0086856 | 2011-06-21 | 0.25336 | 0.016952 | 0.26282 | 0.018311 | 2011 | 2011-06-21 | 20.9847 | 1.7345 | 21.632 | 1.7947 | 2011
2011-06-22 | 2.7601 | 0.015711 | 0.001051 | 0.016304 | 0.0011363 | 2011-06-22 | 62.0932 | 0.10095 | 0.0083254 | 0.10403 | 0.0086114 | 2011-06-22 | 0.1167 | 0.007807 | 0.12111 | 0.0084405 | 2011 | 2011-06-22 | 16.8699 | 1.3912 | 17.3851 | 1.439 | 2011
2011-06-23 | 3.4912 | 0.01583 | 0.0010576 | 0.016431 | 0.0011439 | 2011-06-23 | 17.2794 | 0.10152 | 0.008338 | 0.10462 | 0.0086238 | 2011-06-23 | 0.14873 | 0.009937 | 0.15438 | 0.010748 | 2011 | 2011-06-23 | 4.7212 | 0.38774 | 4.8652 | 0.40104 | 2011
2011-06-24 | 4.1739 | 0.015933 | 0.0010647 | 0.01654 | 0.001152 | 2011-06-24 | 31.5558 | 0.10113 | 0.0081779 | 0.10423 | 0.0084544 | 2011-06-24 | 0.17897 | 0.01196 | 0.18579 | 0.01294 | 2011 | 2011-06-24 | 8.5887 | 0.69451 | 8.8513 | 0.71799 | 2011
2011-06-25 | 0.062855 | 0.01605 | 0.0010713 | 0.01666 | 0.0011592 | 2011-06-25 | 157.2764 | 0.10372 | 0.0081494 | 0.10691 | 0.0084199 | 2011-06-25 | 0.0027151 | 0.00018121 | 0.0028181 | 0.00019609 | 2011 | 2011-06-25 | 43.9036 | 3.4494 | 45.2514 | 3.5639 | 2011
2011-06-26 | -5.4467 | 0.016125 | 0.001076 | 0.016727 | 0.0011634 | 2011-06-26 | 707.7052 | 0.10445 | 0.0079094 | 0.10767 | 0.0081634 | 2011-06-26 | -0.23637 | -0.015773 | -0.2452 | -0.017053 | 2011 | 2011-06-26 | 198.9418 | 15.0643 | 205.0788 | 15.548 | 2011
2011-06-27 | -1.2294 | 0.015325 | 0.0010525 | 0.015874 | 0.0011319 | 2011-06-27 | 1159.157 | 0.12144 | 0.0070911 | 0.12457 | 0.0073303 | 2011-06-27 | -0.050705 | -0.0034824 | -0.052522 | -0.003745 | 2011 | 2011-06-27 | 378.8357 | 22.1212 | 388.5944 | 22.8675 | 2011
2011-06-28 | 24.1826 | 0.014737 | 0.0010459 | 0.015267 | 0.0011218 | 2011-06-28 | 423.8153 | 0.12367 | 0.0064141 | 0.12656 | 0.0066629 | 2011-06-28 | 0.95913 | 0.06807 | 0.99358 | 0.07301 | 2011 | 2011-06-28 | 141.0574 | 7.3159 | 144.357 | 7.5997 | 2011
2011-06-29 | 29.282 | 0.014616 | 0.0010576 | 0.015153 | 0.0011349 | 2011-06-29 | 296.79 | 0.15606 | 0.0069918 | 0.15787 | 0.0074796 | 2011-06-29 | 1.1518 | 0.083342 | 1.1941 | 0.089432 | 2011 | 2011-06-29 | 124.6513 | 5.5846 | 126.0929 | 5.9742 | 2011
2011-06-30 | 9.6667 | 0.014505 | 0.0010729 | 0.015054 | 0.0011519 | 2011-06-30 | 461.0164 | 0.1468 | 0.007085 | 0.14843 | 0.0076454 | 2011-06-30 | 0.37736 | 0.027913 | 0.39164 | 0.029968 | 2011 | 2011-06-30 | 182.1325 | 8.7905 | 184.1634 | 9.4857 | 2011
2011-07-01 | 14.1347 | 0.014577 | 0.0010961 | 0.015148 | 0.0011783 | 2011-07-01 | 346.7857 | 0.12382 | 0.0067536 | 0.12637 | 0.0071577 | 2011-07-01 | 0.55449 | 0.041696 | 0.57624 | 0.044821 | 2011 | 2011-07-01 | 115.5641 | 6.303 | 117.9366 | 6.6802 | 2011
2011-07-02 | 9.4112 | 0.014697 | 0.001118 | 0.015297 | 0.0012039 | 2011-07-02 | 139.0175 | 0.12628 | 0.0076618 | 0.12932 | 0.0080663 | 2011-07-02 | 0.37223 | 0.028317 | 0.38743 | 0.030491 | 2011 | 2011-07-02 | 47.2468 | 2.8665 | 48.3838 | 3.0178 | 2011
2011-07-03 | 20.0748 | 0.014861 | 0.0011417 | 0.015496 | 0.0012319 | 2011-07-03 | 176.3909 | 0.13717 | 0.0095299 | 0.14056 | 0.010031 | 2011-07-03 | 0.80291 | 0.061684 | 0.83718 | 0.066552 | 2011 | 2011-07-03 | 65.1161 | 4.524 | 66.7242 | 4.7619 | 2011
2011-07-04 | 36.6426 | 0.015106 | 0.0011603 | 0.015793 | 0.0012573 | 2011-07-04 | 108.4767 | 0.14557 | 0.011625 | 0.1497 | 0.012135 | 2011-07-04 | 1.4897 | 0.11442 | 1.5574 | 0.12398 | 2011 | 2011-07-04 | 42.4979 | 3.3938 | 43.7044 | 3.5426 | 2011
2011-07-05 | 11.3022 | 0.01528 | 0.0011688 | 0.01602 | 0.001273 | 2011-07-05 | 101.7356 | 0.15068 | 0.013861 | 0.15533 | 0.014371 | 2011-07-05 | 0.46477 | 0.035553 | 0.4873 | 0.038722 | 2011 | 2011-07-05 | 41.2543 | 3.7951 | 42.5292 | 3.9348 | 2011
2011-07-06 | 6.4871 | 0.015422 | 0.0011765 | 0.016201 | 0.001286 | 2011-07-06 | 132.6449 | 0.15776 | 0.016622 | 0.16295 | 0.017131 | 2011-07-06 | 0.26924 | 0.020541 | 0.28285 | 0.022452 | 2011 | 2011-07-06 | 56.318 | 5.9338 | 58.1697 | 6.1153 | 2011
2011-07-07 | 10.9942 | 0.015575 | 0.001186 | 0.016373 | 0.0012984 | 2011-07-07 | 156.9611 | 0.15754 | 0.018267 | 0.16305 | 0.0187 | 2011-07-07 | 0.46083 | 0.035091 | 0.48446 | 0.038417 | 2011 | 2011-07-07 | 66.55 | 7.7165 | 68.8775 | 7.8992 | 2011
2011-07-08 | 9.6812 | 0.015741 | 0.0011961 | 0.01655 | 0.0013105 | 2011-07-08 | -22.091 | 0.1578 | 0.021459 | 0.16316 | 0.022012 | 2011-07-08 | 0.41011 | 0.031163 | 0.4312 | 0.034143 | 2011 | 2011-07-08 | -9.3816 | -1.2758 | -9.7002 | -1.3086 | 2011
2011-07-09 | 10.4707 | 0.015882 | 0.0012041 | 0.016708 | 0.001321 | 2011-07-09 | 254.1757 | 0.15394 | 0.024715 | 0.15882 | 0.025545 | 2011-07-09 | 0.44754 | 0.03393 | 0.47082 | 0.037224 | 2011 | 2011-07-09 | 105.3038 | 16.9061 | 108.6383 | 17.4741 | 2011
2011-07-10 | 5.6032 | 0.016011 | 0.0012114 | 0.016852 | 0.0013305 | 2011-07-10 | 244.5823 | 0.13281 | 0.023101 | 0.13737 | 0.023795 | 2011-07-10 | 0.24143 | 0.018268 | 0.25413 | 0.020063 | 2011 | 2011-07-10 | 87.4178 | 15.206 | 90.4228 | 15.6624 | 2011
2011-07-11 | 18.8747 | 0.016143 | 0.0012191 | 0.016998 | 0.00134 | 2011-07-11 | 135.3012 | 0.1321 | 0.024832 | 0.13677 | 0.025533 | 2011-07-11 | 0.82 | 0.061924 | 0.86344 | 0.068068 | 2011 | 2011-07-11 | 48.1026 | 9.042 | 49.8018 | 9.2972 | 2011
2011-07-12 | 29.5318 | 0.016262 | 0.0012237 | 0.017127 | 0.0013461 | 2011-07-12 | 287.9097 | 0.15761 | 0.032729 | 0.16307 | 0.033697 | 2011-07-12 | 1.2925 | 0.097256 | 1.3612 | 0.10699 | 2011 | 2011-07-12 | 122.1204 | 25.3598 | 126.3528 | 26.1095 | 2011
2011-07-13 | 12.1712 | 0.016386 | 0.0012277 | 0.017267 | 0.0013526 | 2011-07-13 | 186.0591 | 0.21761 | 0.050295 | 0.22467 | 0.052007 | 2011-07-13 | 0.53673 | 0.040213 | 0.56559 | 0.044304 | 2011 | 2011-07-13 | 108.9664 | 25.1844 | 112.5014 | 26.0415 | 2011
2011-07-14 | 113.2324 | 0.016399 | 0.0012201 | 0.017289 | 0.0013466 | 2011-07-14 | 599.966 | 0.25498 | 0.061794 | 0.2632 | 0.064028 | 2011-07-14 | 4.9973 | 0.37181 | 5.2685 | 0.41036 | 2011 | 2011-07-14 | 411.6996 | 99.7765 | 424.9783 | 103.3827 | 2011
2011-07-15 | 310.324 | 0.014572 | 0.0010614 | 0.015322 | 0.0011696 | 2011-07-15 | 612.611 | 0.24631 | 0.061261 | 0.25465 | 0.063396 | 2011-07-15 | 12.1698 | 0.88645 | 12.7962 | 0.97683 | 2011 | 2011-07-15 | 406.0867 | 100.9997 | 419.8424 | 104.5204 | 2011
2011-07-16 | 254.9886 | 0.013259 | 0.00097071 | 0.013919 | 0.0010672 | 2011-07-16 | 490.0516 | 0.26899 | 0.06878 | 0.27748 | 0.071496 | 2011-07-16 | 9.0989 | 0.66614 | 9.5518 | 0.73236 | 2011 | 2011-07-16 | 354.7551 | 90.7103 | 365.9512 | 94.2922 | 2011
2011-07-17 | 218.0209 | 0.013162 | 0.0009712 | 0.013822 | 0.0010681 | 2011-07-17 | 337.5586 | 0.31712 | 0.082239 | 0.32601 | 0.085913 | 2011-07-17 | 7.7231 | 0.56985 | 8.1103 | 0.62668 | 2011 | 2011-07-17 | 288.0857 | 74.7103 | 296.1623 | 78.0476 | 2011
2011-07-18 | 110.9689 | 0.013302 | 0.00098787 | 0.013987 | 0.0010884 | 2011-07-18 | 203.9301 | 0.3287 | 0.086116 | 0.33867 | 0.089633 | 2011-07-18 | 3.9726 | 0.29502 | 4.1773 | 0.32503 | 2011 | 2011-07-18 | 180.4003 | 47.2626 | 185.8709 | 49.1931 | 2011
2011-07-19 | 128.3307 | 0.013543 | 0.0010097 | 0.014261 | 0.0011148 | 2011-07-19 | 281.2874 | 0.31682 | 0.083513 | 0.3272 | 0.086596 | 2011-07-19 | 4.6773 | 0.34873 | 4.9255 | 0.38501 | 2011 | 2011-07-19 | 239.8395 | 63.2207 | 247.6936 | 65.5545 | 2011
2011-07-20 | 26.8419 | 0.013679 | 0.0010241 | 0.014421 | 0.0011327 | 2011-07-20 | 117.5271 | 0.30264 | 0.080227 | 0.31313 | 0.082879 | 2011-07-20 | 0.98815 | 0.073982 | 1.0418 | 0.081823 | 2011 | 2011-07-20 | 95.7233 | 25.3752 | 99.0422 | 26.2142 | 2011
2011-07-21 | 3.1822 | 0.013843 | 0.0010377 | 0.014602 | 0.001149 | 2011-07-21 | 203.5995 | 0.28799 | 0.076873 | 0.29845 | 0.079127 | 2011-07-21 | 0.11855 | 0.0088867 | 0.12505 | 0.0098405 | 2011 | 2011-07-21 | 157.8026 | 42.1216 | 163.531 | 43.3564 | 2011
2011-07-22 | 1.2867 | 0.01402 | 0.0010515 | 0.014793 | 0.0011653 | 2011-07-22 | 130.8463 | 0.2676 | 0.071838 | 0.27751 | 0.073803 | 2011-07-22 | 0.04855 | 0.0036411 | 0.051227 | 0.0040354 | 2011 | 2011-07-22 | 94.2312 | 25.297 | 97.7222 | 25.9891 | 2011
2011-07-23 | 9.8683 | 0.014189 | 0.0010646 | 0.014977 | 0.0011807 | 2011-07-23 | 178.7432 | 0.2337 | 0.063057 | 0.24251 | 0.0647 | 2011-07-23 | 0.37683 | 0.028273 | 0.39775 | 0.031358 | 2011 | 2011-07-23 | 112.4219 | 30.3333 | 116.659 | 31.1237 | 2011
2011-07-24 | 74.5058 | 0.014028 | 0.0010633 | 0.014811 | 0.0011788 | 2011-07-24 | 122.9844 | 0.20132 | 0.05448 | 0.20897 | 0.055876 | 2011-07-24 | 2.8128 | 0.2132 | 2.9699 | 0.23636 | 2011 | 2011-07-24 | 66.6329 | 18.0317 | 69.1636 | 18.4938 | 2011
2011-07-25 | 4.6557 | 0.014102 | 0.0010723 | 0.014894 | 0.0011894 | 2011-07-25 | 23.1027 | 0.18471 | 0.050149 | 0.19173 | 0.05143 | 2011-07-25 | 0.17669 | 0.013436 | 0.18662 | 0.014902 | 2011 | 2011-07-25 | 11.4846 | 3.118 | 11.9208 | 3.1977 | 2011
2011-07-26 | 206.0029 | 0.01376 | 0.0010622 | 0.014531 | 0.0011765 | 2011-07-26 | 141.1031 | 0.17366 | 0.047351 | 0.18029 | 0.048539 | 2011-07-26 | 7.6284 | 0.58887 | 8.0558 | 0.65225 | 2011 | 2011-07-26 | 65.9479 | 17.9813 | 68.4651 | 18.4323 | 2011
2011-07-27 | 307.5438 | 0.013598 | 0.0010616 | 0.014352 | 0.0011743 | 2011-07-27 | 300.509 | 0.15863 | 0.043286 | 0.16467 | 0.044377 | 2011-07-27 | 11.2551 | 0.87863 | 11.879 | 0.97192 | 2011 | 2011-07-27 | 128.2926 | 35.0074 | 133.1769 | 35.8895 | 2011
2011-07-28 | 118.3111 | 0.014224 | 0.0010986 | 0.015008 | 0.0012169 | 2011-07-28 | -42.4511 | 0.14926 | 0.040838 | 0.15497 | 0.04186 | 2011-07-28 | 4.5289 | 0.34981 | 4.7788 | 0.38748 | 2011 | 2011-07-28 | -17.0524 | -4.6656 | -17.7045 | -4.7824 | 2011
2011-07-29 | 42.7519 | 0.014489 | 0.0011169 | 0.015292 | 0.0012384 | 2011-07-29 | 0.55889 | 0.14336 | 0.039426 | 0.14892 | 0.0404 | 2011-07-29 | 1.667 | 0.1285 | 1.7595 | 0.14249 | 2011 | 2011-07-29 | 0.21563 | 0.059302 | 0.22399 | 0.060766 | 2011
2011-07-30 | 2.2758 | 0.014683 | 0.0011311 | 0.015501 | 0.0012551 | 2011-07-30 | 17.5443 | 0.14108 | 0.03905 | 0.14661 | 0.040003 | 2011-07-30 | 0.08993 | 0.0069278 | 0.094937 | 0.0076869 | 2011 | 2011-07-30 | 6.6612 | 1.8438 | 6.9223 | 1.8888 | 2011
2011-07-31 | 2.4567 | 0.014868 | 0.0011447 | 0.015697 | 0.0012707 | 2011-07-31 | 19.5036 | 0.13809 | 0.038236 | 0.14354 | 0.039168 | 2011-07-31 | 0.098298 | 0.0075681 | 0.10378 | 0.0084012 | 2011 | 2011-07-31 | 7.2483 | 2.007 | 7.5343 | 2.0559 | 2011
2011-08-01 | 2.7506 | 0.015053 | 0.0011582 | 0.015893 | 0.0012861 | 2011-08-01 | 79.7474 | 0.13741 | 0.037771 | 0.14281 | 0.038703 | 2011-08-01 | 0.11143 | 0.0085739 | 0.11765 | 0.0095203 | 2011 | 2011-08-01 | 29.4917 | 8.1064 | 30.6509 | 8.3065 | 2011
2011-08-02 | 30.8014 | 0.015238 | 0.0011718 | 0.016084 | 0.0013011 | 2011-08-02 | 231.666 | 0.14042 | 0.038178 | 0.14586 | 0.039135 | 2011-08-02 | 1.2631 | 0.097134 | 1.3333 | 0.10785 | 2011 | 2011-08-02 | 87.5482 | 23.803 | 90.9424 | 24.3998 | 2011
2011-08-03 | 181.5019 | 0.015314 | 0.0011783 | 0.016158 | 0.0013079 | 2011-08-03 | 834.1988 | 0.17818 | 0.048253 | 0.18385 | 0.04994 | 2011-08-03 | 7.4806 | 0.57554 | 7.8928 | 0.63885 | 2011 | 2011-08-03 | 400.0192 | 108.3299 | 412.7398 | 112.1171 | 2011
2011-08-04 | 384.74 | 0.014868 | 0.001158 | 0.015678 | 0.0012835 | 2011-08-04 | 960.5332 | 0.25391 | 0.067828 | 0.25969 | 0.071222 | 2011-08-04 | 15.3945 | 1.1991 | 16.2337 | 1.329 | 2011 | 2011-08-04 | 656.3724 | 175.3377 | 671.3015 | 184.111 | 2011
2011-08-05 | 368.5542 | 0.013546 | 0.0010849 | 0.014281 | 0.0011993 | 2011-08-05 | 810.8936 | 0.28859 | 0.076252 | 0.29482 | 0.080235 | 2011-08-05 | 13.4358 | 1.0761 | 14.1648 | 1.1895 | 2011 | 2011-08-05 | 629.7874 | 166.4051 | 643.3859 | 175.0972 | 2011
2011-08-06 | 129.5844 | 0.012682 | 0.0010324 | 0.013371 | 0.0011397 | 2011-08-06 | 229.4062 | 0.25009 | 0.066033 | 0.2571 | 0.068794 | 2011-08-06 | 4.4227 | 0.36006 | 4.6631 | 0.39745 | 2011 | 2011-08-06 | 154.4048 | 40.7682 | 158.7282 | 42.4724 | 2011
2011-08-07 | 45.0232 | 0.012675 | 0.0010355 | 0.013362 | 0.0011427 | 2011-08-07 | 13.6204 | 0.22132 | 0.059119 | 0.22895 | 0.060969 | 2011-08-07 | 1.5358 | 0.12547 | 1.619 | 0.13846 | 2011 | 2011-08-07 | 8.1125 | 2.1671 | 8.3924 | 2.2349 | 2011
2011-08-08 | 42.8479 | 0.01281 | 0.0010475 | 0.013499 | 0.0011557 | 2011-08-08 | 28.3086 | 0.21272 | 0.056872 | 0.22047 | 0.058507 | 2011-08-08 | 1.4771 | 0.12079 | 1.5567 | 0.13327 | 2011 | 2011-08-08 | 16.2064 | 4.3328 | 16.7963 | 4.4574 | 2011
2011-08-09 | 40.3651 | 0.012956 | 0.0010598 | 0.013651 | 0.0011694 | 2011-08-09 | 42.2973 | 0.21658 | 0.057356 | 0.22442 | 0.059054 | 2011-08-09 | 1.4075 | 0.11513 | 1.483 | 0.12703 | 2011 | 2011-08-09 | 24.6534 | 6.529 | 25.5467 | 6.7223 | 2011
2011-08-10 | 63.1879 | 0.013048 | 0.0010689 | 0.013748 | 0.0011795 | 2011-08-10 | 69.3003 | 0.21874 | 0.0572 | 0.2267 | 0.058915 | 2011-08-10 | 2.2189 | 0.18177 | 2.338 | 0.20058 | 2011 | 2011-08-10 | 40.7966 | 10.668 | 42.2801 | 10.988 | 2011
2011-08-11 | 53.0012 | 0.013203 | 0.0010808 | 0.013911 | 0.0011929 | 2011-08-11 | -55.2953 | 0.22556 | 0.057972 | 0.23356 | 0.059785 | 2011-08-11 | 1.8832 | 0.15417 | 1.9842 | 0.17015 | 2011 | 2011-08-11 | -33.5659 | -8.6271 | -34.7573 | -8.8968 | 2011
2011-08-12 | 63.8183 | 0.013085 | 0.0010737 | 0.013783 | 0.001184 | 2011-08-12 | 156.3834 | 0.34154 | 0.083721 | 0.34863 | 0.088392 | 2011-08-12 | 2.2474 | 0.18441 | 2.3673 | 0.20336 | 2011 | 2011-08-12 | 143.7428 | 35.2353 | 146.727 | 37.2013 | 2011
2011-08-13 | 119.1287 | 0.012834 | 0.0010571 | 0.013519 | 0.0011649 | 2011-08-13 | 266.3223 | 0.42417 | 0.10581 | 0.43415 | 0.11153 | 2011-08-13 | 4.1148 | 0.3389 | 4.3343 | 0.37346 | 2011 | 2011-08-13 | 304.0207 | 75.841 | 311.1705 | 79.9345 | 2011
2011-08-14 | 66.0313 | 0.012592 | 0.0010426 | 0.013261 | 0.0011475 | 2011-08-14 | 141.8082 | 0.42162 | 0.10862 | 0.43451 | 0.11327 | 2011-08-14 | 2.2377 | 0.18528 | 2.3566 | 0.20392 | 2011 | 2011-08-14 | 160.909 | 41.4529 | 165.8272 | 43.2279 | 2011
2011-08-15 | 17.8061 | 0.012561 | 0.0010427 | 0.013229 | 0.0011473 | 2011-08-15 | 105.4881 | 0.40915 | 0.10832 | 0.42319 | 0.11229 | 2011-08-15 | 0.60195 | 0.049968 | 0.63395 | 0.054978 | 2011 | 2011-08-15 | 116.156 | 30.7511 | 120.1405 | 31.8797 | 2011
2011-08-16 | 21.5327 | 0.012688 | 0.001053 | 0.013365 | 0.0011591 | 2011-08-16 | 338.7682 | 0.36981 | 0.099903 | 0.38341 | 0.1031 | 2011-08-16 | 0.73525 | 0.061023 | 0.7745 | 0.067167 | 2011 | 2011-08-16 | 337.1548 | 91.0827 | 349.5571 | 94.0003 | 2011
2011-08-17 | 521.4277 | 0.011988 | 0.001008 | 0.012612 | 0.0011056 | 2011-08-17 | 1092.875 | 0.32147 | 0.088217 | 0.33333 | 0.090884 | 2011-08-17 | 16.8234 | 1.4145 | 17.6988 | 1.5515 | 2011 | 2011-08-17 | 945.5005 | 259.4643 | 980.3986 | 267.3066 | 2011
2011-08-18 | 1870.564 | 0.012182 | 0.0010388 | 0.012848 | 0.0011432 | 2011-08-18 | 2319.486 | 0.45787 | 0.12514 | 0.46596 | 0.13288 | 2011-08-18 | 61.3242 | 5.2292 | 64.6807 | 5.7552 | 2011 | 2011-08-18 | 2858.1528 | 781.1437 | 2908.6938 | 829.451 | 2011
2011-08-19 | 1746.574 | 0.011025 | 0.00093809 | 0.011629 | 0.0010307 | 2011-08-19 | 2157.904 | 0.57866 | 0.15642 | 0.58478 | 0.16793 | 2011-08-19 | 51.8205 | 4.4094 | 54.6637 | 4.8446 | 2011 | 2011-08-19 | 3360.5291 | 908.3927 | 3396.1078 | 975.267 | 2011
2011-08-20 | 893.663 | 0.01004 | 0.00084874 | 0.010561 | 0.00092746 | 2011-08-20 | 1195.516 | 0.53272 | 0.15186 | 0.53989 | 0.16207 | 2011-08-20 | 24.1463 | 2.0413 | 25.3992 | 2.2306 | 2011 | 2011-08-20 | 1713.9735 | 488.5921 | 1737.0503 | 521.4581 | 2011
2011-08-21 | 504.0706 | 0.010044 | 0.00085138 | 0.010554 | 0.00092804 | 2011-08-21 | 589.8112 | 0.3424 | 0.094298 | 0.35092 | 0.099321 | 2011-08-21 | 13.6258 | 1.155 | 14.3179 | 1.259 | 2011 | 2011-08-21 | 543.4976 | 149.6815 | 557.019 | 157.6548 | 2011
2011-08-22 | 342.6361 | 0.010465 | 0.00088459 | 0.01099 | 0.00096325 | 2011-08-22 | 432.5611 | 0.2971 | 0.080137 | 0.30657 | 0.0836 | 2011-08-22 | 9.6503 | 0.8157 | 10.1338 | 0.88823 | 2011 | 2011-08-22 | 345.8637 | 93.2893 | 356.8895 | 97.3212 | 2011
2011-08-23 | 221.6557 | 0.010883 | 0.0009167 | 0.011419 | 0.00099754 | 2011-08-23 | 224.0308 | 0.30621 | 0.083334 | 0.31713 | 0.086444 | 2011-08-23 | 6.492 | 0.54684 | 6.8117 | 0.59506 | 2011 | 2011-08-23 | 184.622 | 50.2441 | 191.2077 | 52.119 | 2011
2011-08-24 | 213.7644 | 0.011227 | 0.00094076 | 0.01179 | 0.0010256 | 2011-08-24 | 87.2006 | 0.31722 | 0.087757 | 0.32947 | 0.090712 | 2011-08-24 | 6.459 | 0.54121 | 6.7827 | 0.59 | 2011 | 2011-08-24 | 74.4458 | 20.5946 | 77.3188 | 21.2882 | 2011
2011-08-25 | 173.0659 | 0.011519 | 0.00096093 | 0.012106 | 0.0010496 | 2011-08-25 | -481.571 | 0.31777 | 0.089049 | 0.33113 | 0.091741 | 2011-08-25 | 5.3649 | 0.44757 | 5.6387 | 0.48884 | 2011 | 2011-08-25 | -411.8351 | -115.4105 | -429.1573 | -118.8989 | 2011
2011-08-26 | 136.6078 | 0.011787 | 0.00097906 | 0.012396 | 0.001071 | 2011-08-26 | 52.1875 | 0.43354 | 0.12333 | 0.45172 | 0.12773 | 2011-08-26 | 4.3333 | 0.35995 | 4.5572 | 0.39373 | 2011 | 2011-08-26 | 60.8897 | 17.3212 | 63.4431 | 17.9399 | 2011
2011-08-27 | 60.8397 | 0.011994 | 0.00099314 | 0.012628 | 0.0010887 | 2011-08-27 | 134.2087 | 0.4766 | 0.13697 | 0.49748 | 0.14202 | 2011-08-27 | 1.9638 | 0.16261 | 2.0676 | 0.17825 | 2011 | 2011-08-27 | 172.142 | 49.4706 | 179.6833 | 51.2955 | 2011
2011-08-28 | 109.158 | 0.012212 | 0.0010089 | 0.012868 | 0.0011078 | 2011-08-28 | 392.7005 | 0.45196 | 0.13093 | 0.47246 | 0.13562 | 2011-08-28 | 3.5874 | 0.2964 | 3.7803 | 0.32543 | 2011 | 2011-08-28 | 477.6532 | 138.3788 | 499.3206 | 143.3292 | 2011
2011-08-29 | 107.0785 | 0.012472 | 0.0010276 | 0.013145 | 0.001129 | 2011-08-29 | 382.1349 | 0.41465 | 0.12092 | 0.43324 | 0.125 | 2011-08-29 | 3.594 | 0.29613 | 3.7881 | 0.32534 | 2011 | 2011-08-29 | 426.4322 | 124.3531 | 445.553 | 128.5482 | 2011
2011-08-30 | 63.4486 | 0.012688 | 0.0010419 | 0.013375 | 0.0011455 | 2011-08-30 | 342.332 | 0.38292 | 0.11237 | 0.39938 | 0.1159 | 2011-08-30 | 2.1665 | 0.17791 | 2.2838 | 0.19561 | 2011 | 2011-08-30 | 352.7798 | 103.5231 | 367.9525 | 106.7773 | 2011
2011-08-31 | -382.3708 | 0.012555 | 0.0010314 | 0.013215 | 0.0011316 | 2011-08-31 | 294.5403 | 0.36051 | 0.10647 | 0.37524 | 0.10956 | 2011-08-31 | -12.9197 | -1.0613 | -13.5987 | -1.1645 | 2011 | 2011-08-31 | 285.7672 | 84.3939 | 297.4423 | 86.8446 | 2011
2011-09-01 | -41.7509 | 0.011322 | 0.00093074 | 0.011793 | 0.0010034 | 2011-09-01 | 206.107 | 0.40135 | 0.11938 | 0.41513 | 0.12344 | 2011-09-01 | -1.2722 | -0.10458 | -1.3251 | -0.11275 | 2011 | 2011-09-01 | 222.6218 | 66.2179 | 230.2685 | 68.4716 | 2011
2011-09-02 | 61.8284 | 0.010445 | 0.00085658 | 0.010822 | 0.0009151 | 2011-09-02 | 264.1949 | 0.48949 | 0.15006 | 0.49607 | 0.15969 | 2011-09-02 | 1.738 | 0.14253 | 1.8007 | 0.15227 | 2011 | 2011-09-02 | 348.0329 | 106.6958 | 352.716 | 113.5397 | 2011
2011-09-03 | 25.0769 | 0.01019 | 0.00083445 | 0.010566 | 0.00089268 | 2011-09-03 | 79.1577 | 0.37566 | 0.11884 | 0.38141 | 0.12635 | 2011-09-03 | 0.6877 | 0.056315 | 0.71309 | 0.060245 | 2011 | 2011-09-03 | 80.0277 | 25.3169 | 81.2527 | 26.9158 | 2011
2011-09-04 | 7.145 | 0.010049 | 0.00082164 | 0.010438 | 0.00088171 | 2011-09-04 | 25.0727 | 0.3691 | 0.11746 | 0.37924 | 0.123 | 2011-09-04 | 0.19323 | 0.015799 | 0.20072 | 0.016954 | 2011 | 2011-09-04 | 24.9054 | 7.9259 | 25.5902 | 8.2995 | 2011
2011-09-05 | 2.9301 | 0.0099728 | 0.00081359 | 0.010375 | 0.0008755 | 2011-09-05 | 87.8419 | 0.35716 | 0.11358 | 0.3691 | 0.11794 | 2011-09-05 | 0.078642 | 0.0064157 | 0.081812 | 0.0069038 | 2011 | 2011-09-05 | 84.4338 | 26.8518 | 87.2571 | 27.881 | 2011
2011-09-06 | 4.5748 | 0.0099702 | 0.00081184 | 0.010381 | 0.00087517 | 2011-09-06 | 156.0446 | 0.34317 | 0.109 | 0.35557 | 0.11246 | 2011-09-06 | 0.12275 | 0.0099953 | 0.12781 | 0.010775 | 2011 | 2011-09-06 | 144.1173 | 45.7749 | 149.3238 | 47.2263 | 2011
2011-09-07 | 10.4322 | 0.01004 | 0.00081635 | 0.010461 | 0.00088146 | 2011-09-07 | 187.0686 | 0.33831 | 0.10709 | 0.35086 | 0.11007 | 2011-09-07 | 0.28187 | 0.022919 | 0.29371 | 0.024748 | 2011 | 2011-09-07 | 170.3213 | 53.9118 | 176.6392 | 55.4154 | 2011
2011-09-08 | 12.0526 | 0.010175 | 0.00082684 | 0.010616 | 0.00089477 | 2011-09-08 | 311.482 | 0.34267 | 0.10734 | 0.3559 | 0.11036 | 2011-09-08 | 0.33003 | 0.02682 | 0.34434 | 0.029023 | 2011 | 2011-09-08 | 287.2508 | 89.9781 | 298.3419 | 92.513 | 2011
2011-09-09 | 35.4158 | 0.010197 | 0.00083082 | 0.010651 | 0.0009006 | 2011-09-09 | 472.9244 | 0.31329 | 0.096588 | 0.32561 | 0.099508 | 2011-09-09 | 0.97191 | 0.079188 | 1.0152 | 0.085838 | 2011 | 2011-09-09 | 398.7398 | 122.933 | 414.4176 | 126.649 | 2011
2011-09-10 | 49.7677 | 0.010021 | 0.00082232 | 0.010479 | 0.00089262 | 2011-09-10 | 892.2209 | 0.23184 | 0.070064 | 0.24068 | 0.072353 | 2011-09-10 | 1.3422 | 0.11014 | 1.4035 | 0.11956 | 2011 | 2011-09-10 | 556.6916 | 168.2375 | 577.9082 | 173.7323 | 2011
2011-09-11 | 311.4417 | 0.0095222 | 0.00079217 | 0.0099634 | 0.00085998 | 2011-09-11 | 918.8394 | 0.16271 | 0.047902 | 0.16859 | 0.049585 | 2011-09-11 | 7.9812 | 0.66397 | 8.351 | 0.72081 | 2011 | 2011-09-11 | 402.3648 | 118.4524 | 416.8997 | 122.6153 | 2011
2011-09-12 | 984.4653 | 0.0090278 | 0.0007601 | 0.0094443 | 0.00082382 | 2011-09-12 | 1532.996 | 0.16079 | 0.045315 | 0.16546 | 0.047438 | 2011-09-12 | 23.9185 | 2.0139 | 25.022 | 2.1827 | 2011 | 2011-09-12 | 663.3575 | 186.953 | 682.6248 | 195.7123 | 2011
2011-09-13 | 500.2055 | 0.0089004 | 0.00075894 | 0.009311 | 0.00082176 | 2011-09-13 | 1149.515 | 0.19048 | 0.052554 | 0.19549 | 0.055307 | 2011-09-13 | 11.9815 | 1.0217 | 12.5343 | 1.1062 | 2011 | 2011-09-13 | 589.2804 | 162.5824 | 604.7682 | 171.0981 | 2011
2011-09-14 | 273.9857 | 0.0088731 | 0.00076492 | 0.0092855 | 0.0008282 | 2011-09-14 | 684.4092 | 0.16883 | 0.046761 | 0.17406 | 0.048818 | 2011-09-14 | 6.5427 | 0.56402 | 6.8468 | 0.61068 | 2011 | 2011-09-14 | 310.9685 | 86.1294 | 320.6079 | 89.9178 | 2011
2011-09-15 | 147.3638 | 0.0090597 | 0.00078396 | 0.0094869 | 0.00084975 | 2011-09-15 | 419.4519 | 0.14945 | 0.041714 | 0.1547 | 0.043206 | 2011-09-15 | 3.593 | 0.31091 | 3.7624 | 0.337 | 2011 | 2011-09-15 | 168.7029 | 47.089 | 174.6378 | 48.7733 | 2011
2011-09-16 | 73.5557 | 0.0092835 | 0.00080474 | 0.0097394 | 0.00087463 | 2011-09-16 | 315.0152 | 0.14036 | 0.039461 | 0.14558 | 0.040655 | 2011-09-16 | 1.8377 | 0.1593 | 1.928 | 0.17314 | 2011 | 2011-09-16 | 118.9914 | 33.4544 | 123.4187 | 34.4668 | 2011
2011-09-17 | 50.7889 | 0.0095275 | 0.00082647 | 0.010013 | 0.00090059 | 2011-09-17 | -7.9538 | 0.13921 | 0.039459 | 0.14452 | 0.040501 | 2011-09-17 | 1.3023 | 0.11297 | 1.3686 | 0.1231 | 2011 | 2011-09-17 | -2.9799 | -0.84463 | -3.0934 | -0.86696 | 2011
2011-09-18 | 19.6815 | 0.009773 | 0.00084723 | 0.010288 | 0.00092571 | 2011-09-18 | 98.4853 | 0.13769 | 0.039408 | 0.14316 | 0.040366 | 2011-09-18 | 0.51766 | 0.044876 | 0.54491 | 0.049033 | 2011 | 2011-09-18 | 36.4934 | 10.445 | 37.9436 | 10.699 | 2011
2011-09-19 | 9.5512 | 0.010009 | 0.000866 | 0.010553 | 0.00094887 | 2011-09-19 | -44.2956 | 0.14305 | 0.04123 | 0.14887 | 0.042227 | 2011-09-19 | 0.25729 | 0.02226 | 0.27126 | 0.02439 | 2011 | 2011-09-19 | -17.0529 | -4.9151 | -17.7469 | -5.0339 | 2011
2011-09-20 | 3.6509 | 0.010239 | 0.00088419 | 0.010806 | 0.00097074 | 2011-09-20 | 67.6213 | 0.14995 | 0.043372 | 0.15613 | 0.044431 | 2011-09-20 | 0.1006 | 0.0086877 | 0.10618 | 0.0095381 | 2011 | 2011-09-20 | 27.288 | 7.893 | 28.4135 | 8.0858 | 2011
2011-09-21 | -0.18703 | 0.010455 | 0.00090111 | 0.011042 | 0.00099083 | 2011-09-21 | 148.7338 | 0.15466 | 0.044765 | 0.161 | 0.045868 | 2011-09-21 | -0.0052624 | -0.00045357 | -0.0055579 | -0.00049873 | 2011 | 2011-09-21 | 61.908 | 17.9185 | 64.4451 | 18.3599 | 2011
2011-09-22 | 15.0636 | 0.010682 | 0.00091915 | 0.011284 | 0.0010114 | 2011-09-22 | 99.4578 | 0.15438 | 0.044649 | 0.16061 | 0.045736 | 2011-09-22 | 0.43304 | 0.037262 | 0.45746 | 0.041004 | 2011 | 2011-09-22 | 41.3231 | 11.951 | 42.9903 | 12.2419 | 2011
2011-09-23 | 0.24524 | 0.010919 | 0.00093826 | 0.011537 | 0.0010331 | 2011-09-23 | 69.7308 | 0.18748 | 0.054048 | 0.1945 | 0.055579 | 2011-09-23 | 0.0072064 | 0.00061925 | 0.0076145 | 0.00068184 | 2011 | 2011-09-23 | 35.1829 | 10.1428 | 36.5013 | 10.4302 | 2011
2011-09-24 | 149.8762 | 0.011465 | 0.00099141 | 0.012107 | 0.0010892 | 2011-09-24 | 146.5547 | 0.23575 | 0.067769 | 0.244 | 0.070005 | 2011-09-24 | 4.6244 | 0.39989 | 4.8835 | 0.43933 | 2011 | 2011-09-24 | 92.9845 | 26.729 | 96.2383 | 27.6111 | 2011
2011-09-25 | 244.8334 | 0.011658 | 0.0010115 | 0.012307 | 0.0011103 | 2011-09-25 | 300.3763 | 0.38346 | 0.10841 | 0.39356 | 0.11365 | 2011-09-25 | 7.6814 | 0.66648 | 8.1093 | 0.73161 | 2011 | 2011-09-25 | 309.9862 | 87.6355 | 318.1496 | 91.8768 | 2011
2011-09-26 | 45.7183 | 0.011374 | 0.00098607 | 0.012002 | 0.0010828 | 2011-09-26 | 330.0075 | 0.31663 | 0.088091 | 0.3244 | 0.092697 | 2011-09-26 | 1.3995 | 0.12133 | 1.4767 | 0.13322 | 2011 | 2011-09-26 | 281.2048 | 78.2365 | 288.1079 | 82.3268 | 2011
2011-09-27 | 59.9407 | 0.011344 | 0.00098256 | 0.011965 | 0.0010789 | 2011-09-27 | 290.1969 | 0.24664 | 0.068538 | 0.2541 | 0.071437 | 2011-09-27 | 1.83 | 0.1585 | 1.9302 | 0.17404 | 2011 | 2011-09-27 | 192.6223 | 53.5275 | 198.4493 | 55.7918 | 2011
2011-09-28 | 199.0289 | 0.011274 | 0.00097699 | 0.01189 | 0.0010727 | 2011-09-28 | 512.7341 | 0.20505 | 0.056854 | 0.21209 | 0.058851 | 2011-09-28 | 6.039 | 0.52331 | 6.3685 | 0.57459 | 2011 | 2011-09-28 | 282.9431 | 78.4519 | 292.6625 | 81.2079 | 2011
2011-09-29 | 604.8275 | 0.010858 | 0.00094399 | 0.011455 | 0.0010379 | 2011-09-29 | 794.494 | 0.18527 | 0.050757 | 0.19169 | 0.052434 | 2011-09-29 | 17.6743 | 1.5366 | 18.6459 | 1.6895 | 2011 | 2011-09-29 | 396.1419 | 108.5268 | 409.8739 | 112.1127 | 2011
2011-09-30 | -42.4988 | 0.010924 | 0.00094986 | 0.011529 | 0.0010455 | 2011-09-30 | 246.3683 | 0.18251 | 0.049498 | 0.18889 | 0.051024 | 2011-09-30 | -1.2494 | -0.10864 | -1.3186 | -0.11957 | 2011 | 2011-09-30 | 121.0131 | 32.8192 | 125.2419 | 33.8309 | 2011
2011-10-01 | 17.9705 | 0.011013 | 0.00095473 | 0.011616 | 0.0010498 | 2011-10-01 | 151.701 | 0.17801 | 0.048502 | 0.18458 | 0.049744 | 2011-10-01 | 0.53264 | 0.046173 | 0.56177 | 0.050772 | 2011 | 2011-10-01 | 72.6767 | 19.8017 | 75.3595 | 20.3087 | 2011
2011-10-02 | 7.5351 | 0.011108 | 0.00096045 | 0.011713 | 0.0010558 | 2011-10-02 | 68.248 | 0.17676 | 0.048484 | 0.18352 | 0.049574 | 2011-10-02 | 0.22525 | 0.019477 | 0.23752 | 0.021411 | 2011 | 2011-10-02 | 32.4663 | 8.9051 | 33.7085 | 9.1054 | 2011
2011-10-03 | 4.6546 | 0.01124 | 0.00096918 | 0.011852 | 0.0010656 | 2011-10-03 | 124.3146 | 0.17175 | 0.047311 | 0.17839 | 0.048303 | 2011-10-03 | 0.1408 | 0.012141 | 0.14847 | 0.013349 | 2011 | 2011-10-03 | 57.46 | 15.8284 | 59.681 | 16.1603 | 2011
2011-10-04 | 2.6303 | 0.011388 | 0.00097911 | 0.012009 | 0.0010769 | 2011-10-04 | -124.58 | 0.16504 | 0.045639 | 0.17137 | 0.04655 | 2011-10-04 | 0.080611 | 0.006931 | 0.085012 | 0.0076234 | 2011 | 2011-10-04 | -55.334 | -15.3018 | -57.4548 | -15.6071 | 2011
2011-10-05 | 1.9127 | 0.011541 | 0.00098947 | 0.012173 | 0.0010887 | 2011-10-05 | -25.021 | 0.16219 | 0.044613 | 0.16849 | 0.045505 | 2011-10-05 | 0.059409 | 0.0050932 | 0.062658 | 0.0056038 | 2011 | 2011-10-05 | -10.9215 | -3.0041 | -11.3459 | -3.0642 | 2011
2011-10-06 | 1.5798 | 0.011699 | 0.00099999 | 0.012339 | 0.0011006 | 2011-10-06 | -76.9488 | 0.15857 | 0.043079 | 0.1648 | 0.04395 | 2011-10-06 | 0.049738 | 0.0042515 | 0.05246 | 0.0046792 | 2011 | 2011-10-06 | -32.8377 | -8.9211 | -34.1282 | -9.1015 | 2011
2011-10-07 | -9.1693 | 0.011865 | 0.0010112 | 0.012513 | 0.0011131 | 2011-10-07 | 141.7501 | 0.14827 | 0.039174 | 0.1535 | 0.040206 | 2011-10-07 | -0.2928 | -0.024954 | -0.30878 | -0.027467 | 2011 | 2011-10-07 | 56.5641 | 14.9444 | 58.5568 | 15.338 | 2011
2011-10-08 | 450.4761 | 0.011561 | 0.00098864 | 0.012182 | 0.0010867 | 2011-10-08 | 2500.347 | 0.1281 | 0.030402 | 0.12945 | 0.032885 | 2011-10-08 | 14.0153 | 1.1986 | 14.7682 | 1.3174 | 2011 | 2011-10-08 | 861.9829 | 204.5764 | 871.094 | 221.2854 | 2011
2011-10-09 | 488.3905 | 0.010471 | 0.00090716 | 0.011027 | 0.0009947 | 2011-10-09 | 1310.481 | 0.12312 | 0.027404 | 0.12338 | 0.030636 | 2011-10-09 | 13.7624 | 1.1924 | 14.4937 | 1.3074 | 2011 | 2011-10-09 | 434.2217 | 96.6482 | 435.1527 | 108.0489 | 2011
2011-10-10 | 246.4989 | 0.010027 | 0.00087281 | 0.010557 | 0.00095559 | 2011-10-10 | 1059.845 | 0.10146 | 0.023459 | 0.10232 | 0.025958 | 2011-10-10 | 6.6518 | 0.57901 | 7.0035 | 0.63393 | 2011 | 2011-10-10 | 289.3913 | 66.9132 | 291.8431 | 74.0392 | 2011
2011-10-11 | 80.8821 | 0.0098938 | 0.00086449 | 0.010409 | 0.00094479 | 2011-10-11 | 407.1183 | 0.13427 | 0.033272 | 0.1366 | 0.036006 | 2011-10-11 | 2.1536 | 0.18818 | 2.2658 | 0.20566 | 2011 | 2011-10-11 | 147.1172 | 36.4548 | 149.6659 | 39.4503 | 2011
2011-10-12 | 150.0831 | 0.0099331 | 0.00086886 | 0.010445 | 0.00094881 | 2011-10-12 | 496.4073 | 0.15587 | 0.039608 | 0.15975 | 0.042228 | 2011-10-12 | 4.0121 | 0.35094 | 4.2188 | 0.38323 | 2011 | 2011-10-12 | 208.2387 | 52.9139 | 213.4175 | 56.4148 | 2011
2011-10-13 | 279.4459 | 0.0099641 | 0.00087007 | 0.010479 | 0.00095071 | 2011-10-13 | 664.7195 | 0.16619 | 0.041981 | 0.17088 | 0.044445 | 2011-10-13 | 7.4936 | 0.65434 | 7.8809 | 0.71499 | 2011 | 2011-10-13 | 297.3037 | 75.1011 | 305.6971 | 79.508 | 2011
2011-10-14 | 115.0653 | 0.0099503 | 0.00086763 | 0.010473 | 0.00094938 | 2011-10-14 | 460.5907 | 0.17325 | 0.042695 | 0.1784 | 0.045045 | 2011-10-14 | 3.0813 | 0.26868 | 3.2433 | 0.29399 | 2011 | 2011-10-14 | 214.7523 | 52.9227 | 221.1421 | 55.8364 | 2011
2011-10-15 | 25.4509 | 0.010034 | 0.0008742 | 0.010563 | 0.00095691 | 2011-10-15 | 265.9616 | 0.17514 | 0.042461 | 0.18092 | 0.044425 | 2011-10-15 | 0.68731 | 0.059878 | 0.72352 | 0.065543 | 2011 | 2011-10-15 | 125.3603 | 30.3923 | 129.4962 | 31.7977 | 2011
2011-10-16 | 11.3409 | 0.010182 | 0.00088524 | 0.01072 | 0.00096962 | 2011-10-16 | 198.8492 | 0.17918 | 0.043108 | 0.18557 | 0.044715 | 2011-10-16 | 0.31078 | 0.027019 | 0.3272 | 0.029594 | 2011 | 2011-10-16 | 95.8911 | 23.0694 | 99.3073 | 23.9293 | 2011
2011-10-17 | 104.0664 | 0.010316 | 0.00089322 | 0.01086 | 0.00097922 | 2011-10-17 | 341.1532 | 0.1861 | 0.044458 | 0.1929 | 0.045838 | 2011-10-17 | 2.8891 | 0.25016 | 3.0417 | 0.27425 | 2011 | 2011-10-17 | 170.8605 | 40.8185 | 177.1023 | 42.085 | 2011
2011-10-18 | 415.3523 | 0.010326 | 0.00089169 | 0.010859 | 0.00097679 | 2011-10-18 | 763.1207 | 0.20564 | 0.04839 | 0.2129 | 0.049829 | 2011-10-18 | 11.5423 | 0.99674 | 12.138 | 1.0919 | 2011 | 2011-10-18 | 422.337 | 99.3804 | 437.2404 | 102.3355 | 2011
2011-10-19 | 1947.028 | 0.0096419 | 0.00083064 | 0.01012 | 0.0009076 | 2011-10-19 | 3329.747 | 0.18399 | 0.040924 | 0.18646 | 0.044439 | 2011-10-19 | 50.523 | 4.3525 | 53.0268 | 4.7558 | 2011 | 2011-10-19 | 1648.7511 | 366.7228 | 1670.9256 | 398.2287 | 2011
2011-10-20 | 1143.755 | 0.0084778 | 0.00074274 | 0.00889 | 0.00080909 | 2011-10-20 | 1977.008 | 0.18283 | 0.046762 | 0.18601 | 0.050268 | 2011-10-20 | 26.0957 | 2.2862 | 27.3645 | 2.4905 | 2011 | 2011-10-20 | 972.7785 | 248.8042 | 989.6774 | 267.4581 | 2011
2011-10-21 | 684.1104 | 0.008296 | 0.00073157 | 0.0086964 | 0.00079527 | 2011-10-21 | 1091.883 | 0.21441 | 0.056834 | 0.21964 | 0.060349 | 2011-10-21 | 15.2739 | 1.3469 | 16.011 | 1.4642 | 2011 | 2011-10-21 | 630.0393 | 167.0082 | 645.4108 | 177.3382 | 2011
2011-10-22 | 481.8218 | 0.0083706 | 0.00074041 | 0.0087703 | 0.00080348 | 2011-10-22 | 665.6261 | 0.19135 | 0.049767 | 0.19706 | 0.052376 | 2011-10-22 | 10.8542 | 0.9601 | 11.3724 | 1.0419 | 2011 | 2011-10-22 | 342.7695 | 89.1501 | 353.009 | 93.8251 | 2011
2011-10-23 | 201.7445 | 0.0085869 | 0.00076027 | 0.0089944 | 0.00082454 | 2011-10-23 | 246.0732 | 0.20097 | 0.05154 | 0.20785 | 0.053854 | 2011-10-23 | 4.6622 | 0.41279 | 4.8835 | 0.44768 | 2011 | 2011-10-23 | 133.0894 | 34.1323 | 137.6465 | 35.6645 | 2011
2011-10-24 | 108.0619 | 0.0088069 | 0.00078021 | 0.0092249 | 0.00084626 | 2011-10-24 | -161.5162 | 0.21101 | 0.053846 | 0.21906 | 0.055925 | 2011-10-24 | 2.5612 | 0.2269 | 2.6828 | 0.24611 | 2011 | 2011-10-24 | -91.7212 | -23.406 | -95.2205 | -24.3096 | 2011
2011-10-25 | 74.7939 | 0.0090477 | 0.00080059 | 0.0094832 | 0.0008695 | 2011-10-25 | 41.1555 | 0.21541 | 0.054873 | 0.22424 | 0.05678 | 2011-10-25 | 1.8212 | 0.16115 | 1.9089 | 0.17502 | 2011 | 2011-10-25 | 23.859 | 6.0777 | 24.8369 | 6.2889 | 2011
2011-10-26 | 54.781 | 0.0092737 | 0.00081943 | 0.0097332 | 0.00089176 | 2011-10-26 | 154.4662 | 0.20359 | 0.05153 | 0.21209 | 0.053211 | 2011-10-26 | 1.3672 | 0.12081 | 1.435 | 0.13147 | 2011 | 2011-10-26 | 84.633 | 21.4212 | 88.1692 | 22.1203 | 2011
2011-10-27 | 41.9556 | 0.0094883 | 0.00083721 | 0.0099702 | 0.0009127 | 2011-10-27 | 151.2648 | 0.19248 | 0.048407 | 0.20048 | 0.049883 | 2011-10-27 | 1.0714 | 0.094532 | 1.1258 | 0.10306 | 2011 | 2011-10-27 | 78.3554 | 19.706 | 81.6132 | 20.3068 | 2011
2011-10-28 | 49.1112 | 0.009706 | 0.00085533 | 0.010207 | 0.00093353 | 2011-10-28 | 241.334 | 0.18717 | 0.046562 | 0.19474 | 0.047911 | 2011-10-28 | 1.2828 | 0.11305 | 1.349 | 0.12338 | 2011 | 2011-10-28 | 121.5642 | 30.2418 | 126.4792 | 31.118 | 2011
2011-10-29 | 841.8751 | 0.0097542 | 0.00086064 | 0.010248 | 0.00093795 | 2011-10-29 | 1472.982 | 0.20214 | 0.048452 | 0.20933 | 0.05011 | 2011-10-29 | 22.1001 | 1.9499 | 23.2195 | 2.1251 | 2011 | 2011-10-29 | 801.3151 | 192.0712 | 829.8283 | 198.6443 | 2011
2011-10-30 | 922.2381 | 0.008806 | 0.00077097 | 0.0092407 | 0.00083989 | 2011-10-30 | 1810.648 | 0.21812 | 0.048772 | 0.22384 | 0.051418 | 2011-10-30 | 21.8562 | 1.9135 | 22.9352 | 2.0846 | 2011 | 2011-10-30 | 1062.8705 | 237.6614 | 1090.7504 | 250.5535 | 2011
2011-10-31 | 678.6821 | 0.0083267 | 0.00073256 | 0.0087229 | 0.00079536 | 2011-10-31 | 1720.143 | 0.22664 | 0.050468 | 0.23249 | 0.053386 | 2011-10-31 | 15.2087 | 1.338 | 15.9324 | 1.4527 | 2011 | 2011-10-31 | 1049.1758 | 233.6314 | 1076.2618 | 247.1394 | 2011
2011-11-01 | 26.3461 | 0.0081402 | 0.00071995 | 0.0085265 | 0.00078065 | 2011-11-01 | 298.1885 | 0.25905 | 0.059181 | 0.26635 | 0.062453 | 2011-11-01 | 0.57718 | 0.051047 | 0.60456 | 0.055351 | 2011 | 2011-11-01 | 207.8879 | 47.4929 | 213.7442 | 50.1188 | 2011
2011-11-02 | 18.842 | 0.0080867 | 0.00071806 | 0.0084759 | 0.00077884 | 2011-11-02 | 363.9854 | 0.25369 | 0.059033 | 0.26166 | 0.06215 | 2011-11-02 | 0.41007 | 0.036412 | 0.4298 | 0.039494 | 2011 | 2011-11-02 | 248.5119 | 57.827 | 256.3115 | 60.8804 | 2011
2011-11-03 | 140.5294 | 0.0082623 | 0.00073649 | 0.0086607 | 0.00079869 | 2011-11-03 | 326.4478 | 0.22361 | 0.052726 | 0.23167 | 0.055082 | 2011-11-03 | 3.1248 | 0.27854 | 3.2755 | 0.30206 | 2011 | 2011-11-03 | 196.4565 | 46.3222 | 203.5308 | 48.3923 | 2011
2011-11-04 | 432.2888 | 0.008705 | 0.0007816 | 0.009106 | 0.00084414 | 2011-11-04 | 707.6479 | 0.20567 | 0.048847 | 0.21353 | 0.050797 | 2011-11-04 | 10.1273 | 0.90931 | 10.5938 | 0.98207 | 2011 | 2011-11-04 | 391.6886 | 93.0267 | 406.6626 | 96.7415 | 2011
2011-11-05 | 6.3406 | 0.0086505 | 0.00077246 | 0.0090558 | 0.00083627 | 2011-11-05 | -408.1836 | 0.18418 | 0.044098 | 0.19179 | 0.045578 | 2011-11-05 | 0.14761 | 0.013181 | 0.15453 | 0.01427 | 2011 | 2011-11-05 | -202.3221 | -48.4425 | -210.6892 | -50.0688 | 2011
2011-11-06 | 5.0181 | 0.0087274 | 0.00077861 | 0.0091431 | 0.00084413 | 2011-11-06 | 106.8749 | 0.19222 | 0.046295 | 0.20075 | 0.047782 | 2011-11-06 | 0.11786 | 0.010515 | 0.12348 | 0.0114 | 2011 | 2011-11-06 | 55.2864 | 13.3156 | 57.7405 | 13.7434 | 2011
2011-11-07 | 4.0633 | 0.0088529 | 0.00078824 | 0.009289 | 0.00085672 | 2011-11-07 | 167.1907 | 0.1966 | 0.047489 | 0.20551 | 0.049037 | 2011-11-07 | 0.096811 | 0.0086198 | 0.10158 | 0.0093686 | 2011 | 2011-11-07 | 88.46 | 21.3678 | 92.4694 | 22.0643 | 2011
2011-11-08 | 3.5337 | 0.0090289 | 0.00080127 | 0.0094906 | 0.00087352 | 2011-11-08 | -233.707 | 0.19459 | 0.047229 | 0.20356 | 0.0487 | 2011-11-08 | 0.085866 | 0.0076202 | 0.090256 | 0.0083073 | 2011 | 2011-11-08 | -122.3918 | -29.7054 | -128.0335 | -30.6306 | 2011
2011-11-09 | 3.4222 | 0.0092232 | 0.0008157 | 0.0097101 | 0.00089163 | 2011-11-09 | -84.0646 | 0.19197 | 0.04674 | 0.20095 | 0.048159 | 2011-11-09 | 0.084945 | 0.0075125 | 0.089428 | 0.0082118 | 2011 | 2011-11-09 | -43.4304 | -10.5744 | -45.4633 | -10.8955 | 2011
2011-11-10 | 3.3021 | 0.0094168 | 0.00083022 | 0.0099259 | 0.0009094 | 2011-11-10 | 143.3265 | 0.19009 | 0.046341 | 0.19898 | 0.047738 | 2011-11-10 | 0.083685 | 0.007378 | 0.088209 | 0.0080816 | 2011 | 2011-11-10 | 73.323 | 17.8749 | 76.7515 | 18.414 | 2011
2011-11-11 | 2.7657 | 0.0096054 | 0.00084436 | 0.010134 | 0.00092641 | 2011-11-11 | 128.8827 | 0.19438 | 0.047226 | 0.20315 | 0.04864 | 2011-11-11 | 0.071495 | 0.0062848 | 0.075432 | 0.0068955 | 2011 | 2011-11-11 | 67.4213 | 16.3805 | 70.465 | 16.871 | 2011
2011-11-12 | 2.5849 | 0.0097879 | 0.00085795 | 0.010334 | 0.00094257 | 2011-11-12 | 229.657 | 0.18558 | 0.045055 | 0.19381 | 0.046339 | 2011-11-12 | 0.068091 | 0.0059685 | 0.071894 | 0.0065572 | 2011 | 2011-11-12 | 114.7015 | 27.8467 | 119.7846 | 28.6404 | 2011
2011-11-13 | 2.4476 | 0.0099674 | 0.00087126 | 0.01053 | 0.00095823 | 2011-11-13 | 223.2151 | 0.17329 | 0.042131 | 0.18071 | 0.043258 | 2011-11-13 | 0.065657 | 0.0057391 | 0.069363 | 0.006312 | 2011 | 2011-11-13 | 104.0976 | 25.3092 | 108.5562 | 25.9865 | 2011
2011-11-14 | 2.2896 | 0.010145 | 0.00088438 | 0.010722 | 0.00097348 | 2011-11-14 | 56.6182 | 0.16564 | 0.040296 | 0.17247 | 0.041315 | 2011-11-14 | 0.062511 | 0.0054493 | 0.066068 | 0.0059983 | 2011 | 2011-11-14 | 25.2398 | 6.1401 | 26.2797 | 6.2953 | 2011
2011-11-15 | 10.0358 | 0.010389 | 0.0009043 | 0.010985 | 0.00099593 | 2011-11-15 | 640.1691 | 0.15159 | 0.037119 | 0.15764 | 0.038013 | 2011-11-15 | 0.28061 | 0.024424 | 0.29669 | 0.026899 | 2011 | 2011-11-15 | 261.17 | 63.9513 | 271.5992 | 65.4915 | 2011
2011-11-16 | 2.0333 | 0.01065 | 0.00092588 | 0.011266 | 0.0010203 | 2011-11-16 | -347.6356 | 0.15027 | 0.036975 | 0.1559 | 0.037805 | 2011-11-16 | 0.058276 | 0.0050665 | 0.061648 | 0.0055833 | 2011 | 2011-11-16 | -140.5924 | -34.5932 | -145.8532 | -35.3694 | 2011
2011-11-17 | 2.0697 | 0.010861 | 0.00094246 | 0.011495 | 0.0010393 | 2011-11-17 | 112.3686 | 0.14161 | 0.035078 | 0.1469 | 0.035858 | 2011-11-17 | 0.060494 | 0.0052495 | 0.064025 | 0.0057891 | 2011 | 2011-11-17 | 42.8257 | 10.6081 | 44.4256 | 10.8438 | 2011
2011-11-18 | 2.0842 | 0.01108 | 0.00095977 | 0.01172 | 0.0010579 | 2011-11-18 | 218.4773 | 0.1436 | 0.035601 | 0.14892 | 0.036391 | 2011-11-18 | 0.062147 | 0.0053835 | 0.065738 | 0.0059339 | 2011 | 2011-11-18 | 84.4324 | 20.9325 | 87.5641 | 21.397 | 2011
2011-11-19 | 2.0509 | 0.011301 | 0.00097723 | 0.011941 | 0.0010761 | 2011-11-19 | -359.3165 | 0.13788 | 0.034231 | 0.14295 | 0.034984 | 2011-11-19 | 0.062376 | 0.0053939 | 0.065911 | 0.0059395 | 2011 | 2011-11-19 | -133.3355 | -33.102 | -138.2337 | -33.8297 | 2011
2011-11-20 | 1.7701 | 0.011497 | 0.00099204 | 0.012148 | 0.0010927 | 2011-11-20 | 401.3823 | 0.13243 | 0.0331 | 0.13738 | 0.033835 | 2011-11-20 | 0.054769 | 0.0047259 | 0.057871 | 0.0052053 | 2011 | 2011-11-20 | 143.055 | 35.7553 | 148.3975 | 36.5495 | 2011
2011-11-21 | 1.756 | 0.011678 | 0.0010054 | 0.012347 | 0.0011084 | 2011-11-21 | -502.8568 | 0.12693 | 0.031746 | 0.13159 | 0.032437 | 2011-11-21 | 0.055189 | 0.0047512 | 0.058351 | 0.0052382 | 2011 | 2011-11-21 | -171.7723 | -42.9621 | -178.0808 | -43.8969 | 2011
2011-11-22 | 1.6708 | 0.011858 | 0.0010185 | 0.012545 | 0.001124 | 2011-11-22 | 541.3942 | 0.12962 | 0.031847 | 0.13452 | 0.032568 | 2011-11-22 | 0.053319 | 0.0045796 | 0.056408 | 0.0050538 | 2011 | 2011-11-22 | 188.8577 | 46.4022 | 195.9943 | 47.453 | 2011
2011-11-23 | 1.3328 | 0.012032 | 0.001031 | 0.012735 | 0.0011386 | 2011-11-23 | -230.9848 | 0.11642 | 0.02901 | 0.12068 | 0.029638 | 2011-11-23 | 0.043157 | 0.003698 | 0.04568 | 0.0040841 | 2011 | 2011-11-23 | -72.3704 | -18.0335 | -75.0219 | -18.4243 | 2011
2011-11-24 | 1.3935 | 0.012202 | 0.001043 | 0.01292 | 0.0011526 | 2011-11-24 | 101.1177 | 0.12467 | 0.030132 | 0.1293 | 0.030806 | 2011-11-24 | 0.045759 | 0.0039115 | 0.048451 | 0.0043225 | 2011 | 2011-11-24 | 33.9278 | 8.1999 | 35.1857 | 8.3834 | 2011
2011-11-25 | 1.3452 | 0.012368 | 0.0010546 | 0.013099 | 0.001166 | 2011-11-25 | -366.1406 | 0.1199 | 0.028969 | 0.12441 | 0.029626 | 2011-11-25 | 0.044776 | 0.003818 | 0.047421 | 0.0042212 | 2011 | 2011-11-25 | -118.1461 | -28.5451 | -122.5936 | -29.1927 | 2011
2011-11-26 | 1.4048 | 0.012529 | 0.0010657 | 0.013269 | 0.0011784 | 2011-11-26 | 841.2233 | 0.1223 | 0.028652 | 0.12699 | 0.029326 | 2011-11-26 | 0.04737 | 0.004029 | 0.050167 | 0.0044552 | 2011 | 2011-11-26 | 276.8703 | 64.8658 | 287.4865 | 66.3915 | 2011
2011-11-27 | 1.5972 | 0.012684 | 0.0010761 | 0.013431 | 0.00119 | 2011-11-27 | 282.4345 | 0.099421 | 0.024992 | 0.10288 | 0.025501 | 2011-11-27 | 0.054525 | 0.0046256 | 0.057736 | 0.0051151 | 2011 | 2011-11-27 | 75.5702 | 18.9963 | 78.198 | 19.3834 | 2011
2011-11-28 | 1.3503 | 0.012834 | 0.0010859 | 0.013589 | 0.001201 | 2011-11-28 | -452.3105 | 0.091617 | 0.02326 | 0.09445 | 0.023679 | 2011-11-28 | 0.046638 | 0.0039461 | 0.049381 | 0.0043643 | 2011 | 2011-11-28 | -111.523 | -28.3144 | -114.972 | -28.8237 | 2011
2011-11-29 | 1.3334 | 0.012986 | 0.0010959 | 0.013747 | 0.001212 | 2011-11-29 | 168.581 | 0.092222 | 0.023283 | 0.095044 | 0.0237 | 2011-11-29 | 0.0466 | 0.0039327 | 0.04933 | 0.0043493 | 2011 | 2011-11-29 | 41.8404 | 10.5635 | 43.121 | 10.7526 | 2011
2011-11-30 | -401.4892 | 0.012484 | 0.001039 | 0.013167 | 0.0011457 | 2011-11-30 | -91.5756 | 0.09735 | 0.024112 | 0.1004 | 0.024561 | 2011-11-30 | -13.4888 | -1.1227 | -14.2266 | -1.2379 | 2011 | 2011-11-30 | -23.9921 | -5.9426 | -24.7434 | -6.053 | 2011
2011-12-01 | -50.4361 | 0.011232 | 0.00092602 | 0.011709 | 0.001002 | 2011-12-01 | 229.0282 | 0.095052 | 0.023427 | 0.098129 | 0.023878 | 2011-12-01 | -1.5246 | -0.12569 | -1.5893 | -0.136 | 2011 | 2011-12-01 | 58.5874 | 14.44 | 60.4838 | 14.7179 | 2011
2011-12-02 | -4.7812 | 0.0098733 | 0.00080986 | 0.010221 | 0.00086605 | 2011-12-02 | -96.6559 | 0.091725 | 0.022741 | 0.094646 | 0.023169 | 2011-12-02 | -0.12704 | -0.010421 | -0.13152 | -0.011144 | 2011 | 2011-12-02 | -23.8601 | -5.9154 | -24.6198 | -6.0269 | 2011
2011-12-03 | -3.471 | 0.0090065 | 0.00073462 | 0.0093086 | 0.00078358 | 2011-12-03 | -108.1318 | 0.097739 | 0.022976 | 0.10095 | 0.023436 | 2011-12-03 | -0.084134 | -0.0068624 | -0.086956 | -0.0073197 | 2011 | 2011-12-03 | -28.4431 | -6.6862 | -29.3787 | -6.8202 | 2011
2011-12-04 | -1.7173 | 0.0084476 | 0.00068546 | 0.0087308 | 0.00073139 | 2011-12-04 | -78.1445 | 0.099282 | 0.022608 | 0.10262 | 0.023079 | 2011-12-04 | -0.039043 | -0.0031681 | -0.040352 | -0.0033803 | 2011 | 2011-12-04 | -20.8797 | -4.7546 | -21.5825 | -4.8537 | 2011
2011-12-05 | -0.5145 | 0.0080789 | 0.00065256 | 0.0083543 | 0.00069718 | 2011-12-05 | 242.6818 | 0.098315 | 0.021989 | 0.10167 | 0.022458 | 2011-12-05 | -0.011186 | -0.00090356 | -0.011568 | -0.00096536 | 2011 | 2011-12-05 | 64.2111 | 14.3613 | 66.4015 | 14.6674 | 2011
2011-12-06 | 0.5729 | 0.0078404 | 0.00063079 | 0.0081138 | 0.00067501 | 2011-12-06 | 80.4822 | 0.095401 | 0.021223 | 0.098592 | 0.021668 | 2011-12-06 | 0.012088 | 0.00097255 | 0.01251 | 0.0010407 | 2011 | 2011-12-06 | 20.6637 | 4.5969 | 21.3548 | 4.6932 | 2011
2011-12-07 | 1.3476 | 0.0077239 | 0.00061959 | 0.0079886 | 0.00066298 | 2011-12-07 | -3.2288 | 0.084705 | 0.019989 | 0.087347 | 0.020368 | 2011-12-07 | 0.028013 | 0.0022471 | 0.028973 | 0.0024045 | 2011 | 2011-12-07 | -0.73604 | -0.17369 | -0.75899 | -0.17698 | 2011
2011-12-08 | 1.9758 | 0.0076859 | 0.00061486 | 0.0079496 | 0.0006584 | 2011-12-08 | -515.1073 | 0.095964 | 0.020767 | 0.098965 | 0.021182 | 2011-12-08 | 0.040868 | 0.0032694 | 0.04227 | 0.0035009 | 2011 | 2011-12-08 | -133.0325 | -28.7885 | -137.193 | -29.3636 | 2011
2011-12-09 | 2.3982 | 0.0077028 | 0.00061444 | 0.0079749 | 0.00065917 | 2011-12-09 | 213.9056 | 0.10427 | 0.021011 | 0.10776 | 0.021478 | 2011-12-09 | 0.049715 | 0.0039657 | 0.051471 | 0.0042544 | 2011 | 2011-12-09 | 60.0275 | 12.0954 | 62.0358 | 12.3646 | 2011
2011-12-10 | -118.6982 | 0.0064031 | 0.00051988 | 0.0066173 | 0.00055488 | 2011-12-10 | 3544.919 | 0.069679 | 0.015542 | 0.072019 | 0.015871 | 2011-12-10 | -2.0454 | -0.16607 | -2.1139 | -0.17725 | 2011 | 2011-12-10 | 664.756 | 148.2759 | 687.0805 | 151.4148 | 2011
2011-12-11 | -4.3019 | 0.0038899 | 0.00033885 | 0.0040058 | 0.00035686 | 2011-12-11 | 2840.207 | 0.046812 | 0.0089443 | 0.047719 | 0.0093281 | 2011-12-11 | -0.045036 | -0.0039231 | -0.046378 | -0.0041316 | 2011 | 2011-12-11 | 357.8187 | 68.3675 | 364.7462 | 71.3013 | 2011
2011-12-12 | 10.2259 | 0.0041736 | 0.00037502 | 0.0043123 | 0.00039584 | 2011-12-12 | 898.2985 | 0.057132 | 0.010269 | 0.058523 | 0.010862 | 2011-12-12 | 0.11486 | 0.010321 | 0.11868 | 0.010894 | 2011 | 2011-12-12 | 138.1188 | 24.8263 | 141.4821 | 26.2593 | 2011
2011-12-13 | 10.5552 | 0.0047156 | 0.00042955 | 0.0048893 | 0.0004554 | 2011-12-13 | -30.3504 | 0.033399 | 0.0059719 | 0.034515 | 0.0062179 | 2011-12-13 | 0.13395 | 0.012202 | 0.13889 | 0.012936 | 2011 | 2011-12-13 | -2.728 | -0.48779 | -2.8192 | -0.50788 | 2011
2011-12-14 | 10.3053 | 0.005212 | 0.00047828 | 0.0054182 | 0.00050904 | 2011-12-14 | 885.3229 | 0.025478 | 0.004555 | 0.026441 | 0.0046962 | 2011-12-14 | 0.14455 | 0.013265 | 0.15027 | 0.014118 | 2011 | 2011-12-14 | 60.7054 | 10.8529 | 62.9998 | 11.1893 | 2011
2011-12-15 | 8.5873 | 0.0056786 | 0.00052278 | 0.0059104 | 0.00055791 | 2011-12-15 | 176.5898 | 0.015652 | 0.0026452 | 0.016217 | 0.0027087 | 2011-12-15 | 0.13124 | 0.012082 | 0.13659 | 0.012894 | 2011 | 2011-12-15 | 7.4387 | 1.2571 | 7.7072 | 1.2873 | 2011
2011-12-16 | 7.5008 | 0.0060812 | 0.00056066 | 0.0063352 | 0.00059975 | 2011-12-16 | 121.3871 | 0.013833 | 0.0022766 | 0.014312 | 0.0023235 | 2011-12-16 | 0.12276 | 0.011318 | 0.12789 | 0.012107 | 2011 | 2011-12-16 | 4.519 | 0.74371 | 4.6756 | 0.75906 | 2011
2011-12-17 | 6.6721 | 0.0064234 | 0.00059202 | 0.0066967 | 0.00063473 | 2011-12-17 | 95.8911 | 0.012952 | 0.0021012 | 0.013386 | 0.0021414 | 2011-12-17 | 0.11534 | 0.010631 | 0.12025 | 0.011398 | 2011 | 2011-12-17 | 3.3426 | 0.54225 | 3.4546 | 0.55262 | 2011
2011-12-18 | 5.8927 | 0.0067174 | 0.00061775 | 0.0070094 | 0.00066404 | 2011-12-18 | 74.8692 | 0.012466 | 0.0020054 | 0.012874 | 0.0020423 | 2011-12-18 | 0.10653 | 0.0097967 | 0.11116 | 0.010531 | 2011 | 2011-12-18 | 2.5117 | 0.40407 | 2.594 | 0.41151 | 2011
2011-12-19 | 5.1035 | 0.0069821 | 0.00063898 | 0.0072962 | 0.00068933 | 2011-12-19 | 57.4678 | 0.012213 | 0.0019581 | 0.012606 | 0.0019934 | 2011-12-19 | 0.095897 | 0.0087762 | 0.10021 | 0.0094677 | 2011 | 2011-12-19 | 1.8888 | 0.30284 | 1.9496 | 0.30829 | 2011
2011-12-20 | 4.7124 | 0.0072117 | 0.00065601 | 0.0075449 | 0.00071001 | 2011-12-20 | 48.6266 | 0.012071 | 0.0019345 | 0.012453 | 0.0019687 | 2011-12-20 | 0.09146 | 0.0083197 | 0.095686 | 0.0090046 | 2011 | 2011-12-20 | 1.5797 | 0.25316 | 1.6297 | 0.25764 | 2011
2011-12-21 | 4.3162 | 0.0074048 | 0.00066978 | 0.0077581 | 0.00072723 | 2011-12-21 | 42.0999 | 0.01197 | 0.0019186 | 0.012344 | 0.001952 | 2011-12-21 | 0.086013 | 0.0077802 | 0.090118 | 0.0084475 | 2011 | 2011-12-21 | 1.3562 | 0.21738 | 1.3985 | 0.22117 | 2011
2011-12-22 | 4.062 | 0.007592 | 0.0006833 | 0.0079649 | 0.00074388 | 2011-12-22 | 39.1168 | 0.011883 | 0.0019046 | 0.01225 | 0.0019374 | 2011-12-22 | 0.082994 | 0.0074697 | 0.08707 | 0.0081319 | 2011 | 2011-12-22 | 1.251 | 0.2005 | 1.2896 | 0.20396 | 2011
2011-12-23 | 3.7003 | 0.0077778 | 0.00069691 | 0.0081676 | 0.00076015 | 2011-12-23 | 36.3896 | 0.0118 | 0.00189 | 0.012159 | 0.0019222 | 2011-12-23 | 0.077454 | 0.00694 | 0.081335 | 0.0075698 | 2011 | 2011-12-23 | 1.1556 | 0.18509 | 1.1908 | 0.18824 | 2011
2011-12-24 | 3.4917 | 0.007963 | 0.00071061 | 0.0083677 | 0.00077619 | 2011-12-24 | 34.4623 | 0.011736 | 0.0018787 | 0.01209 | 0.0019104 | 2011-12-24 | 0.074827 | 0.0066776 | 0.078631 | 0.0072938 | 2011 | 2011-12-24 | 1.0885 | 0.17425 | 1.1213 | 0.17718 | 2011
2011-12-25 | 3.3498 | 0.0081484 | 0.00072447 | 0.0085673 | 0.0007922 | 2011-12-25 | 31.5973 | 0.011691 | 0.0018701 | 0.012039 | 0.0019013 | 2011-12-25 | 0.07346 | 0.0065312 | 0.077236 | 0.0071418 | 2011 | 2011-12-25 | 0.99412 | 0.15902 | 1.0237 | 0.16168 | 2011
2011-12-26 | 3.2719 | 0.0083374 | 0.00073874 | 0.0087693 | 0.00080843 | 2011-12-26 | 30.9348 | 0.011665 | 0.0018648 | 0.012009 | 0.0018956 | 2011-12-26 | 0.073414 | 0.0065049 | 0.077217 | 0.0071186 | 2011 | 2011-12-26 | 0.97115 | 0.15525 | 0.99976 | 0.15782 | 2011
2011-12-27 | 2.8829 | 0.008529 | 0.00075332 | 0.0089716 | 0.0008247 | 2011-12-27 | 33.9469 | 0.011651 | 0.001861 | 0.011989 | 0.0018913 | 2011-12-27 | 0.066174 | 0.0058448 | 0.069608 | 0.0063986 | 2011 | 2011-12-27 | 1.0645 | 0.17002 | 1.0953 | 0.17279 | 2011
2011-12-28 | 2.7031 | 0.0087149 | 0.0007673 | 0.0091686 | 0.00084039 | 2011-12-28 | 27.584 | 0.011649 | 0.0018599 | 0.011984 | 0.00189 | 2011-12-28 | 0.063398 | 0.0055819 | 0.066699 | 0.0061136 | 2011 | 2011-12-28 | 0.86478 | 0.13807 | 0.8896 | 0.1403 | 2011
2011-12-29 | 2.5181 | 0.0088905 | 0.00078024 | 0.0093546 | 0.00085491 | 2011-12-29 | 31.3229 | 0.011644 | 0.0018587 | 0.011974 | 0.0018884 | 2011-12-29 | 0.06025 | 0.0052876 | 0.063394 | 0.0057936 | 2011 | 2011-12-29 | 0.9816 | 0.15669 | 1.0094 | 0.15919 | 2011
2011-12-30 | 2.4726 | 0.0090574 | 0.0007923 | 0.0095302 | 0.00086835 | 2011-12-30 | 28.633 | 0.011634 | 0.0018565 | 0.01196 | 0.0018857 | 2011-12-30 | 0.060272 | 0.0052723 | 0.063418 | 0.0057784 | 2011 | 2011-12-30 | 0.89653 | 0.14306 | 0.9216 | 0.14531 | 2011
2011-12-31 | -154.0727 | 0.0092446 | 0.00078216 | 0.0097114 | 0.00085735 | 2011-12-31 | 25.6827 | 0.011632 | 0.0018563 | 0.011954 | 0.0018852 | 2011-12-31 | -3.8332 | -0.32432 | -4.0268 | -0.3555 | 2011 | 2011-12-31 | 0.80397 | 0.1283 | 0.82623 | 0.13031 | 2011
2012-01-01 | -3.933 | 0.0093063 | 0.00076754 | 0.0097495 | 0.0008388 | 2012-01-01 | 27.5535 | 0.015329 | 0.0025054 | 0.015784 | 0.0025472 | 2012-01-01 | -0.098505 | -0.0081242 | -0.1032 | -0.0088784 | 2012 | 2012-01-01 | 1.1367 | 0.18578 | 1.1704 | 0.18888 | 2012
2012-01-02 | 0.47034 | 0.0091885 | 0.00075643 | 0.0096076 | 0.00082392 | 2012-01-02 | 28.4353 | 0.015181 | 0.0024832 | 0.015625 | 0.0025241 | 2012-01-02 | 0.011631 | 0.00095749 | 0.012161 | 0.0010429 | 2012 | 2012-01-02 | 1.1617 | 0.19003 | 1.1957 | 0.19316 | 2012
2012-01-03 | 1.2922 | 0.0091116 | 0.00074808 | 0.009518 | 0.00081358 | 2012-01-03 | 23.7332 | 0.015045 | 0.0024635 | 0.01548 | 0.0025036 | 2012-01-03 | 0.031687 | 0.0026016 | 0.033101 | 0.0028294 | 2012 | 2012-01-03 | 0.96093 | 0.15735 | 0.98874 | 0.15991 | 2012
2012-01-04 | 1.357 | 0.0090636 | 0.00074177 | 0.009464 | 0.00080634 | 2012-01-04 | 24.3212 | 0.014912 | 0.0024459 | 0.015338 | 0.0024852 | 2012-01-04 | 0.0331 | 0.0027089 | 0.034562 | 0.0029447 | 2012 | 2012-01-04 | 0.97603 | 0.16009 | 1.0039 | 0.16267 | 2012
2012-01-05 | 1.8393 | 0.0090458 | 0.0007379 | 0.0094437 | 0.00080209 | 2012-01-05 | 172.0645 | 0.01518 | 0.0025178 | 0.015612 | 0.002558 | 2012-01-05 | 0.044777 | 0.0036526 | 0.046746 | 0.0039703 | 2012 | 2012-01-05 | 7.0292 | 1.1659 | 7.2294 | 1.1845 | 2012
2012-01-06 | 2.4779 | 0.0090605 | 0.00073679 | 0.009459 | 0.00080107 | 2012-01-06 | 72.3923 | 0.015728 | 0.002671 | 0.016169 | 0.0027129 | 2012-01-06 | 0.060422 | 0.0049134 | 0.06308 | 0.0053421 | 2012 | 2012-01-06 | 3.0643 | 0.52039 | 3.1502 | 0.52853 | 2012
2012-01-07 | 2.3842 | 0.0091051 | 0.00073828 | 0.0095063 | 0.00080296 | 2012-01-07 | 9.7268 | 0.015776 | 0.0027072 | 0.016208 | 0.0027485 | 2012-01-07 | 0.058423 | 0.0047372 | 0.060998 | 0.0051522 | 2012 | 2012-01-07 | 0.41296 | 0.070866 | 0.42429 | 0.071949 | 2012
2012-01-08 | 2.7058 | 0.0091719 | 0.00074166 | 0.0095775 | 0.00080698 | 2012-01-08 | 21.0868 | 0.016356 | 0.0028376 | 0.016806 | 0.002881 | 2012-01-08 | 0.066788 | 0.0054007 | 0.069742 | 0.0058763 | 2012 | 2012-01-08 | 0.92821 | 0.16103 | 0.95375 | 0.16349 | 2012
2012-01-09 | 2.5986 | 0.0092578 | 0.00074669 | 0.0096692 | 0.00081283 | 2012-01-09 | -233.1367 | 0.016664 | 0.0028774 | 0.01712 | 0.0029216 | 2012-01-09 | 0.064744 | 0.0052219 | 0.067621 | 0.0056845 | 2012 | 2012-01-09 | -10.4552 | -1.8053 | -10.7418 | -1.8331 | 2012
2012-01-10 | 2.9057 | 0.0093613 | 0.00075325 | 0.0097796 | 0.00082036 | 2012-01-10 | -124.5608 | 0.018722 | 0.0031358 | 0.019252 | 0.0031878 | 2012-01-10 | 0.073206 | 0.0058904 | 0.076477 | 0.0064152 | 2012 | 2012-01-10 | -6.2761 | -1.0512 | -6.4538 | -1.0686 | 2012
2012-01-11 | 2.7379 | 0.0094881 | 0.00076192 | 0.0099096 | 0.00082965 | 2012-01-11 | -33.5774 | 0.025221 | 0.0037908 | 0.025983 | 0.0038668 | 2012-01-11 | 0.069912 | 0.0056141 | 0.073017 | 0.0061132 | 2012 | 2012-01-11 | -2.2791 | -0.34256 | -2.348 | -0.34942 | 2012
2012-01-12 | 3.0197 | 0.0096268 | 0.00077159 | 0.010054 | 0.00084029 | 2012-01-12 | 106.2273 | 0.028078 | 0.0039526 | 0.028946 | 0.0040394 | 2012-01-12 | 0.078235 | 0.0062706 | 0.081708 | 0.0068289 | 2012 | 2012-01-12 | 8.0272 | 1.13 | 8.2753 | 1.1548 | 2012
2012-01-13 | 2.8667 | 0.0097686 | 0.00078147 | 0.010208 | 0.0008517 | 2012-01-13 | 198.1116 | 0.028957 | 0.0039388 | 0.029847 | 0.0040278 | 2012-01-13 | 0.075364 | 0.0060289 | 0.078751 | 0.0065707 | 2012 | 2012-01-13 | 15.4389 | 2.1 | 15.9135 | 2.1475 | 2012
2012-01-14 | 3.0952 | 0.0099176 | 0.00079198 | 0.010364 | 0.00086333 | 2012-01-14 | 162.2929 | 0.027923 | 0.0037726 | 0.028745 | 0.0038546 | 2012-01-14 | 0.082613 | 0.0065972 | 0.086332 | 0.0071914 | 2012 | 2012-01-14 | 12.1958 | 1.6478 | 12.5549 | 1.6836 | 2012
2012-01-15 | 3.1122 | 0.01006 | 0.00080175 | 0.010514 | 0.00087428 | 2012-01-15 | 117.6656 | 0.026586 | 0.0036025 | 0.027334 | 0.0036769 | 2012-01-15 | 0.084257 | 0.0067152 | 0.088063 | 0.0073227 | 2012 | 2012-01-15 | 8.419 | 1.1408 | 8.6559 | 1.1644 | 2012
2012-01-16 | 3.3046 | 0.010195 | 0.00081084 | 0.010658 | 0.00088457 | 2012-01-16 | 283.4684 | 0.026383 | 0.0035619 | 0.027108 | 0.003634 | 2012-01-16 | 0.090673 | 0.0072112 | 0.094787 | 0.0078668 | 2012 | 2012-01-16 | 20.1275 | 2.7173 | 20.6801 | 2.7723 | 2012
2012-01-17 | 3.1744 | 0.010331 | 0.00081995 | 0.0108 | 0.00089466 | 2012-01-17 | -76.4452 | 0.026864 | 0.0035794 | 0.02758 | 0.0036507 | 2012-01-17 | 0.088262 | 0.0070049 | 0.092266 | 0.0076431 | 2012 | 2012-01-17 | -5.5268 | -0.7364 | -5.6741 | -0.75107 | 2012
2012-01-18 | 3.1109 | 0.010464 | 0.0008287 | 0.010941 | 0.00090461 | 2012-01-18 | -72.0836 | 0.030419 | 0.0038618 | 0.03125 | 0.003945 | 2012-01-18 | 0.087606 | 0.0069381 | 0.091601 | 0.0075737 | 2012 | 2012-01-18 | -5.9011 | -0.74917 | -6.0623 | -0.76532 | 2012
2012-01-19 | 2.9884 | 0.010597 | 0.00083744 | 0.011085 | 0.00091477 | 2012-01-19 | -112.9088 | 0.03784 | 0.0044566 | 0.038926 | 0.0045661 | 2012-01-19 | 0.085225 | 0.0067352 | 0.08915 | 0.0073572 | 2012 | 2012-01-19 | -11.4982 | -1.3542 | -11.8281 | -1.3875 | 2012
2012-01-20 | 3.1271 | 0.010734 | 0.00084664 | 0.011234 | 0.0009254 | 2012-01-20 | -7.8404 | 0.046114 | 0.005104 | 0.047502 | 0.0052446 | 2012-01-20 | 0.090338 | 0.0071251 | 0.094539 | 0.0077879 | 2012 | 2012-01-20 | -0.97302 | -0.1077 | -1.0023 | -0.11066 | 2012
2012-01-21 | 2.987 | 0.010872 | 0.00085584 | 0.011381 | 0.0009359 | 2012-01-21 | 73.2728 | 0.046134 | 0.0050633 | 0.047539 | 0.0052055 | 2012-01-21 | 0.087398 | 0.0068799 | 0.091493 | 0.0075235 | 2012 | 2012-01-21 | 9.0974 | 0.99846 | 9.3744 | 1.0265 | 2012
2012-01-22 | 3.025 | 0.011008 | 0.00086491 | 0.011526 | 0.00094611 | 2012-01-22 | -175.3347 | 0.050403 | 0.0053849 | 0.051951 | 0.0055417 | 2012-01-22 | 0.08962 | 0.0070414 | 0.093837 | 0.0077024 | 2012 | 2012-01-22 | -23.7837 | -2.541 | -24.5139 | -2.615 | 2012
2012-01-23 | 3.0189 | 0.011147 | 0.00087415 | 0.011673 | 0.00095643 | 2012-01-23 | -303.8859 | 0.058633 | 0.0060325 | 0.06049 | 0.0062213 | 2012-01-23 | 0.090562 | 0.007102 | 0.094835 | 0.0077705 | 2012 | 2012-01-23 | -47.9516 | -4.9336 | -49.471 | -5.0879 | 2012
2012-01-24 | 2.8879 | 0.011284 | 0.00088331 | 0.011819 | 0.00096675 | 2012-01-24 | 42.9417 | 0.069529 | 0.0068788 | 0.071823 | 0.0071121 | 2012-01-24 | 0.087704 | 0.0068652 | 0.09186 | 0.0075137 | 2012 | 2012-01-24 | 8.0353 | 0.79496 | 8.3003 | 0.82192 | 2012
2012-01-25 | 3.1483 | 0.011425 | 0.00089272 | 0.01197 | 0.00097744 | 2012-01-25 | 114.1454 | 0.069944 | 0.0068704 | 0.072262 | 0.0071061 | 2012-01-25 | 0.096802 | 0.007564 | 0.10142 | 0.0082818 | 2012 | 2012-01-25 | 21.4864 | 2.1105 | 22.1985 | 2.183 | 2012
2012-01-26 | 2.9144 | 0.011568 | 0.00090236 | 0.012122 | 0.00098835 | 2012-01-26 | 120.494 | 0.066924 | 0.0065883 | 0.069099 | 0.0068093 | 2012-01-26 | 0.090731 | 0.0070777 | 0.095082 | 0.0077521 | 2012 | 2012-01-26 | 21.7022 | 2.1365 | 22.4074 | 2.2081 | 2012
2012-01-27 | 2.7258 | 0.011716 | 0.00091245 | 0.012277 | 0.00099934 | 2012-01-27 | 165.9785 | 0.06361 | 0.0062868 | 0.065612 | 0.0064901 | 2012-01-27 | 0.085946 | 0.0066936 | 0.090061 | 0.0073311 | 2012 | 2012-01-27 | 28.4138 | 2.8082 | 29.308 | 2.899 | 2012
2012-01-28 | 2.9197 | 0.011864 | 0.00092247 | 0.012432 | 0.0010104 | 2012-01-28 | 43.2507 | 0.059089 | 0.0058915 | 0.060875 | 0.0060727 | 2012-01-28 | 0.09322 | 0.0072483 | 0.097682 | 0.007939 | 2012 | 2012-01-28 | 6.8778 | 0.68576 | 7.0857 | 0.70686 | 2012
2012-01-29 | 2.6201 | 0.012011 | 0.00093239 | 0.012585 | 0.0010212 | 2012-01-29 | 86.4903 | 0.05945 | 0.0058975 | 0.061217 | 0.0060768 | 2012-01-29 | 0.084697 | 0.0065747 | 0.08874 | 0.0072007 | 2012 | 2012-01-29 | 13.8379 | 1.3727 | 14.2493 | 1.4145 | 2012
2012-01-30 | 2.8845 | 0.012152 | 0.00094159 | 0.012732 | 0.0010314 | 2012-01-30 | 56.2088 | 0.063448 | 0.0061956 | 0.065353 | 0.0063891 | 2012-01-30 | 0.094333 | 0.0073094 | 0.098835 | 0.0080063 | 2012 | 2012-01-30 | 9.5978 | 0.93722 | 9.886 | 0.96649 | 2012
2012-01-31 | 2.7097 | 0.01228 | 0.00094949 | 0.01287 | 0.0010406 | 2012-01-31 | 17.6319 | 0.063114 | 0.0061417 | 0.065019 | 0.0063351 | 2012-01-31 | 0.089553 | 0.0069242 | 0.093854 | 0.0075884 | 2012 | 2012-01-31 | 2.9949 | 0.29143 | 3.0852 | 0.30061 | 2012
2012-02-01 | 2.3826 | 0.012403 | 0.00095685 | 0.013001 | 0.0010491 | 2012-02-01 | 37.6756 | 0.06238 | 0.0060549 | 0.064244 | 0.0062441 | 2012-02-01 | 0.079531 | 0.0061355 | 0.083368 | 0.0067269 | 2012 | 2012-02-01 | 6.325 | 0.61393 | 6.514 | 0.63312 | 2012
2012-02-02 | 2.6915 | 0.012529 | 0.00096447 | 0.013132 | 0.0010575 | 2012-02-02 | -0.3505 | 0.062819 | 0.0060623 | 0.064669 | 0.0062502 | 2012-02-02 | 0.090754 | 0.0069862 | 0.095126 | 0.00766 | 2012 | 2012-02-02 | -0.059256 | -0.0057184 | -0.061001 | -0.0058956 | 2012
2012-02-03 | 2.5826 | 0.012657 | 0.00097225 | 0.013265 | 0.001066 | 2012-02-03 | -106.9732 | 0.067764 | 0.0064312 | 0.069781 | 0.0066361 | 2012-02-03 | 0.087969 | 0.0067576 | 0.092194 | 0.0074091 | 2012 | 2012-02-03 | -19.5087 | -1.8515 | -20.0893 | -1.9105 | 2012
2012-02-04 | 2.0514 | 0.012782 | 0.00097981 | 0.013396 | 0.0010744 | 2012-02-04 | 56.798 | 0.06962 | 0.0065559 | 0.071733 | 0.0067707 | 2012-02-04 | 0.070568 | 0.0054092 | 0.073954 | 0.0059312 | 2012 | 2012-02-04 | 10.6419 | 1.0021 | 10.965 | 1.035 | 2012
2012-02-05 | 2.4239 | 0.012911 | 0.0009876 | 0.013525 | 0.0010825 | 2012-02-05 | -183.768 | 0.077055 | 0.0071284 | 0.079435 | 0.0073706 | 2012-02-05 | 0.084225 | 0.0064425 | 0.088229 | 0.0070614 | 2012 | 2012-02-05 | -38.1086 | -3.5255 | -39.2859 | -3.6452 | 2012
2012-02-06 | 2.1742 | 0.013041 | 0.00099545 | 0.013655 | 0.0010906 | 2012-02-06 | -280.8764 | 0.083294 | 0.0076062 | 0.085953 | 0.0078768 | 2012-02-06 | 0.07631 | 0.0058247 | 0.079898 | 0.0063814 | 2012 | 2012-02-06 | -62.9627 | -5.7496 | -64.9728 | -5.9542 | 2012
2012-02-07 | 2.4134 | 0.013172 | 0.0010034 | 0.013785 | 0.0010989 | 2012-02-07 | -200.4894 | 0.089805 | 0.0081112 | 0.092777 | 0.0084137 | 2012-02-07 | 0.085549 | 0.0065168 | 0.089532 | 0.0071372 | 2012 | 2012-02-07 | -48.456 | -4.3765 | -50.0591 | -4.5398 | 2012
2012-02-08 | 2.4217 | 0.013296 | 0.0010107 | 0.013915 | 0.0011072 | 2012-02-08 | 630.0963 | 0.097724 | 0.0087344 | 0.10112 | 0.0090799 | 2012-02-08 | 0.086656 | 0.0065872 | 0.090691 | 0.0072162 | 2012 | 2012-02-08 | 165.7148 | 14.8113 | 171.4654 | 15.3972 | 2012
2012-02-09 | 2.0513 | 0.013414 | 0.0010173 | 0.014041 | 0.001115 | 2012-02-09 | -492.033 | 0.071616 | 0.0066145 | 0.073914 | 0.0068481 | 2012-02-09 | 0.074052 | 0.0056163 | 0.077517 | 0.0061557 | 2012 | 2012-02-09 | -94.8324 | -8.7588 | -97.8756 | -9.0681 | 2012
2012-02-10 | 2.1595 | 0.01353 | 0.0010238 | 0.014164 | 0.0011225 | 2012-02-10 | -65.7878 | 0.096182 | 0.0085662 | 0.099395 | 0.0088934 | 2012-02-10 | 0.078635 | 0.0059503 | 0.082318 | 0.0065235 | 2012 | 2012-02-10 | -17.0291 | -1.5167 | -17.5981 | -1.5746 | 2012
2012-02-11 | 2.0753 | 0.013638 | 0.0010294 | 0.014281 | 0.0011293 | 2012-02-11 | 104.868 | 0.094144 | 0.0083863 | 0.097369 | 0.0087147 | 2012-02-11 | 0.076171 | 0.0057495 | 0.079762 | 0.0063072 | 2012 | 2012-02-11 | 26.5697 | 2.3668 | 27.4801 | 2.4595 | 2012
2012-02-12 | 2.4219 | 0.013731 | 0.0010335 | 0.014383 | 0.0011346 | 2012-02-12 | 76.2576 | 0.091887 | 0.0081859 | 0.095037 | 0.0085064 | 2012-02-12 | 0.089497 | 0.0067366 | 0.093751 | 0.0073951 | 2012 | 2012-02-12 | 18.8578 | 1.68 | 19.5044 | 1.7458 | 2012
2012-02-13 | 2.3475 | 0.013812 | 0.0010365 | 0.01447 | 0.0011382 | 2012-02-13 | 459.268 | 0.086406 | 0.0077222 | 0.089332 | 0.0080197 | 2012-02-13 | 0.087258 | 0.0065479 | 0.091418 | 0.0071909 | 2012 | 2012-02-13 | 106.7979 | 9.5446 | 110.4152 | 9.9124 | 2012
2012-02-14 | 2.3574 | 0.013888 | 0.0010388 | 0.014551 | 0.0011412 | 2012-02-14 | 48.7409 | 0.08185 | 0.0073334 | 0.084506 | 0.0076033 | 2012-02-14 | 0.088108 | 0.0065907 | 0.092313 | 0.0072401 | 2012 | 2012-02-14 | 10.7366 | 0.96195 | 11.085 | 0.99735 | 2012
2012-02-15 | 2.3436 | 0.013965 | 0.0010414 | 0.014633 | 0.0011443 | 2012-02-15 | 70.8485 | 0.078104 | 0.0070126 | 0.08054 | 0.0072599 | 2012-02-15 | 0.088082 | 0.0065682 | 0.092291 | 0.0072174 | 2012 | 2012-02-15 | 14.8922 | 1.3371 | 15.3565 | 1.3842 | 2012
2012-02-16 | 2.2915 | 0.014049 | 0.0010445 | 0.014719 | 0.0011479 | 2012-02-16 | -78.871 | 0.079305 | 0.0070877 | 0.081715 | 0.0073325 | 2012-02-16 | 0.086639 | 0.0064414 | 0.090776 | 0.0070791 | 2012 | 2012-02-16 | -16.8333 | -1.5044 | -17.345 | -1.5564 | 2012
2012-02-17 | 2.2538 | 0.014137 | 0.0010482 | 0.014812 | 0.001152 | 2012-02-17 | -85.3757 | 0.083503 | 0.0074072 | 0.086066 | 0.0076675 | 2012-02-17 | 0.085752 | 0.0063578 | 0.089842 | 0.0069877 | 2012 | 2012-02-17 | -19.1864 | -1.7019 | -19.775 | -1.7617 | 2012
2012-02-18 | 2.3105 | 0.01423 | 0.0010523 | 0.014909 | 0.0011567 | 2012-02-18 | -183.7881 | 0.091945 | 0.008077 | 0.094864 | 0.0083738 | 2012-02-18 | 0.088485 | 0.006543 | 0.092706 | 0.0071924 | 2012 | 2012-02-18 | -45.4777 | -3.995 | -46.9216 | -4.1418 | 2012
2012-02-19 | 2.2471 | 0.014327 | 0.0010568 | 0.015013 | 0.001162 | 2012-02-19 | -164.3027 | 0.10057 | 0.0087627 | 0.10392 | 0.009104 | 2012-02-19 | 0.086643 | 0.0063908 | 0.090788 | 0.0070269 | 2012 | 2012-02-19 | -44.4699 | -3.8747 | -45.9531 | -4.0256 | 2012
2012-02-20 | 2.1906 | 0.014427 | 0.0010616 | 0.015121 | 0.0011677 | 2012-02-20 | -334.6888 | 0.10473 | 0.0090851 | 0.10833 | 0.0094512 | 2012-02-20 | 0.085057 | 0.0062585 | 0.089146 | 0.0068842 | 2012 | 2012-02-20 | -94.3324 | -8.1832 | -97.5737 | -8.513 | 2012
2012-02-21 | 2.2618 | 0.014525 | 0.0010661 | 0.015227 | 0.0011732 | 2012-02-21 | -63.367 | 0.11802 | 0.010166 | 0.12226 | 0.010598 | 2012-02-21 | 0.088415 | 0.0064895 | 0.092687 | 0.0071412 | 2012 | 2012-02-21 | -20.1267 | -1.7337 | -20.8497 | -1.8073 | 2012
2012-02-22 | 2.2974 | 0.01462 | 0.0010704 | 0.015329 | 0.0011782 | 2012-02-22 | 151.7215 | 0.11657 | 0.010037 | 0.12082 | 0.01047 | 2012-02-22 | 0.090395 | 0.0066181 | 0.094776 | 0.0072849 | 2012 | 2012-02-22 | 47.5967 | 4.0982 | 49.3326 | 4.2749 | 2012
2012-02-23 | 2.0039 | 0.014715 | 0.0010747 | 0.01543 | 0.0011833 | 2012-02-23 | 162.1794 | 0.10991 | 0.0094752 | 0.11384 | 0.0098755 | 2012-02-23 | 0.07936 | 0.0057956 | 0.083216 | 0.0063813 | 2012 | 2012-02-23 | 47.9718 | 4.1356 | 49.6891 | 4.3103 | 2012
2012-02-24 | 2.0926 | 0.014814 | 0.0010792 | 0.015536 | 0.0011886 | 2012-02-24 | 200.2584 | 0.10291 | 0.0088843 | 0.10646 | 0.0092449 | 2012-02-24 | 0.083429 | 0.0060779 | 0.087494 | 0.0066941 | 2012 | 2012-02-24 | 55.4615 | 4.7881 | 57.3734 | 4.9825 | 2012
2012-02-25 | 2.0237 | 0.014927 | 0.0010852 | 0.015648 | 0.0011947 | 2012-02-25 | 146.5764 | 0.095842 | 0.0082892 | 0.098959 | 0.0086058 | 2012-02-25 | 0.081296 | 0.0059105 | 0.085223 | 0.0065066 | 2012 | 2012-02-25 | 37.8072 | 3.2699 | 39.0366 | 3.3947 | 2012
2012-02-26 | 1.9825 | 0.015054 | 0.0010926 | 0.015762 | 0.001201 | 2012-02-26 | 126.2921 | 0.093271 | 0.00806 | 0.096155 | 0.0083528 | 2012-02-26 | 0.080317 | 0.0058292 | 0.084097 | 0.0064076 | 2012 | 2012-02-26 | 31.7014 | 2.7395 | 32.6814 | 2.839 | 2012
2012-02-27 | 2.0073 | 0.015164 | 0.0010982 | 0.01587 | 0.0012066 | 2012-02-27 | 214.3807 | 0.087535 | 0.0075743 | 0.090138 | 0.0078385 | 2012-02-27 | 0.081915 | 0.0059323 | 0.085728 | 0.006518 | 2012 | 2012-02-27 | 50.5034 | 4.37 | 52.005 | 4.5224 | 2012
2012-02-28 | 1.803 | 0.015254 | 0.0011018 | 0.015972 | 0.0012116 | 2012-02-28 | -34.9297 | 0.084929 | 0.0073387 | 0.087375 | 0.0075868 | 2012-02-28 | 0.074019 | 0.0053463 | 0.0775 | 0.0058793 | 2012 | 2012-02-28 | -7.9838 | -0.68987 | -8.2137 | -0.71319 | 2012
2012-02-29 | -242.5027 | 0.015161 | 0.0010723 | 0.015853 | 0.0011785 | 2012-02-29 | 117.7197 | 0.087685 | 0.0075332 | 0.090239 | 0.0077923 | 2012-02-29 | -9.8947 | -0.69985 | -10.3465 | -0.76915 | 2012 | 2012-02-29 | 27.7797 | 2.3866 | 28.5887 | 2.4687 | 2012
2012-03-01 | -19.1632 | 0.014354 | 0.00099591 | 0.014924 | 0.0010842 | 2012-03-01 | 11.0153 | 0.085254 | 0.0073159 | 0.087713 | 0.0075652 | 2012-03-01 | -0.74025 | -0.051362 | -0.76968 | -0.055917 | 2012 | 2012-03-01 | 2.5274 | 0.21688 | 2.6003 | 0.22427 | 2012
2012-03-02 | -0.99451 | 0.013507 | 0.00093433 | 0.013996 | 0.0010103 | 2012-03-02 | 35.891 | 0.084241 | 0.0072147 | 0.086644 | 0.0074583 | 2012-03-02 | -0.036151 | -0.0025007 | -0.037459 | -0.0027042 | 2012 | 2012-03-02 | 8.137 | 0.69688 | 8.3691 | 0.72041 | 2012
2012-03-03 | -0.63837 | 0.012927 | 0.00089137 | 0.01338 | 0.00096172 | 2012-03-03 | -45.1954 | 0.084519 | 0.0072187 | 0.086914 | 0.0074613 | 2012-03-03 | -0.02221 | -0.0015314 | -0.022987 | -0.0016523 | 2012 | 2012-03-03 | -10.2803 | -0.87802 | -10.5715 | -0.90754 | 2012
2012-03-04 | -0.076579 | 0.012541 | 0.00086225 | 0.012975 | 0.00092981 | 2012-03-04 | -10.2233 | 0.085354 | 0.007269 | 0.087779 | 0.0075148 | 2012-03-04 | -0.0025846 | -0.0001777 | -0.0026741 | -0.00019163 | 2012 | 2012-03-04 | -2.3484 | -0.2 | -2.4151 | -0.20676 | 2012
2012-03-05 | 0.68529 | 0.012281 | 0.00084179 | 0.012709 | 0.00090828 | 2012-03-05 | -154.4704 | 0.090338 | 0.0076562 | 0.09297 | 0.007923 | 2012-03-05 | 0.022649 | 0.0015525 | 0.023438 | 0.0016751 | 2012 | 2012-03-05 | -37.5552 | -3.1828 | -38.6491 | -3.2937 | 2012
2012-03-06 | 1.4394 | 0.012106 | 0.00082725 | 0.012534 | 0.0008935 | 2012-03-06 | -431.3914 | 0.099066 | 0.0083478 | 0.10209 | 0.0086549 | 2012-03-06 | 0.046899 | 0.0032047 | 0.048556 | 0.0034613 | 2012 | 2012-03-06 | -115.0137 | -9.6917 | -118.5263 | -10.0482 | 2012
2012-03-07 | 1.8583 | 0.012013 | 0.00081854 | 0.012442 | 0.00088486 | 2012-03-07 | 5.0016 | 0.10378 | 0.0087197 | 0.10709 | 0.0090557 | 2012-03-07 | 0.060076 | 0.0040935 | 0.062221 | 0.0044252 | 2012 | 2012-03-07 | 1.397 | 0.11737 | 1.4415 | 0.1219 | 2012
2012-03-08 | 2.2331 | 0.011986 | 0.00081456 | 0.01242 | 0.00088146 | 2012-03-08 | -22.7393 | 0.10866 | 0.0091204 | 0.11221 | 0.0094811 | 2012-03-08 | 0.072035 | 0.0048954 | 0.074642 | 0.0052975 | 2012 | 2012-03-08 | -6.6497 | -0.55814 | -6.867 | -0.58022 | 2012
2012-03-09 | 2.8354 | 0.012022 | 0.00081521 | 0.012461 | 0.0008828 | 2012-03-09 | 105.3875 | 0.10752 | 0.0090253 | 0.11103 | 0.0093822 | 2012-03-09 | 0.091741 | 0.0062208 | 0.095089 | 0.0067366 | 2012 | 2012-03-09 | 30.494 | 2.5598 | 31.4908 | 2.661 | 2012
2012-03-10 | 11.2951 | 0.012137 | 0.0008215 | 0.012584 | 0.00089026 | 2012-03-10 | 46.9513 | 0.10584 | 0.0088814 | 0.10926 | 0.009229 | 2012-03-10 | 0.36894 | 0.024972 | 0.38252 | 0.027062 | 2012 | 2012-03-10 | 13.3733 | 1.1222 | 13.8059 | 1.1662 | 2012
2012-03-11 | 1.6595 | 0.012382 | 0.00083688 | 0.012841 | 0.00090768 | 2012-03-11 | 266.1564 | 0.098788 | 0.0082937 | 0.10193 | 0.0086126 | 2012-03-11 | 0.055296 | 0.0037375 | 0.057349 | 0.0040537 | 2012 | 2012-03-11 | 70.7612 | 5.9407 | 73.0128 | 6.1691 | 2012
2012-03-12 | -0.17841 | 0.012549 | 0.00084659 | 0.013022 | 0.00091935 | 2012-03-12 | 402.2082 | 0.090157 | 0.0078988 | 0.092734 | 0.008161 | 2012-03-12 | -0.006025 | -0.00040648 | -0.0062525 | -0.00044142 | 2012 | 2012-03-12 | 97.5899 | 8.55 | 100.3789 | 8.8338 | 2012
2012-03-13 | 1.5828 | 0.012678 | 0.0008537 | 0.013166 | 0.00092835 | 2012-03-13 | 220.2977 | 0.12929 | 0.012239 | 0.13294 | 0.012546 | 2012-03-13 | 0.054006 | 0.0036366 | 0.056086 | 0.0039545 | 2012 | 2012-03-13 | 76.655 | 7.2559 | 78.819 | 7.4382 | 2012
2012-03-14 | 3.4302 | 0.012808 | 0.00086107 | 0.013308 | 0.00093729 | 2012-03-14 | -127.3214 | 0.11671 | 0.010992 | 0.12028 | 0.01125 | 2012-03-14 | 0.11823 | 0.0079489 | 0.12285 | 0.0086526 | 2012 | 2012-03-14 | -39.9901 | -3.7663 | -41.2128 | -3.8548 | 2012
2012-03-15 | 4.4819 | 0.012938 | 0.00086859 | 0.013449 | 0.00094621 | 2012-03-15 | 3.2401 | 0.10422 | 0.0097103 | 0.10748 | 0.0099436 | 2012-03-15 | 0.15606 | 0.010477 | 0.16222 | 0.011413 | 2012 | 2012-03-15 | 0.90881 | 0.084673 | 0.93724 | 0.086706 | 2012
2012-03-16 | 5.3907 | 0.013071 | 0.00087642 | 0.013593 | 0.00095544 | 2012-03-16 | 92.4115 | 0.098911 | 0.0092059 | 0.10202 | 0.0094272 | 2012-03-16 | 0.18963 | 0.012715 | 0.1972 | 0.013861 | 2012 | 2012-03-16 | 24.5993 | 2.2895 | 25.372 | 2.3446 | 2012
2012-03-17 | 3.8549 | 0.0132 | 0.00088384 | 0.013733 | 0.00096435 | 2012-03-17 | -281.9458 | 0.098192 | 0.009113 | 0.10128 | 0.0093378 | 2012-03-17 | 0.13694 | 0.0091694 | 0.14248 | 0.010005 | 2012 | 2012-03-17 | -74.5069 | -6.9148 | -76.8486 | -7.0854 | 2012
2012-03-18 | 3.4058 | 0.013328 | 0.00089125 | 0.013871 | 0.000973 | 2012-03-18 | -103.0449 | 0.098172 | 0.0090884 | 0.10132 | 0.009324 | 2012-03-18 | 0.12216 | 0.008169 | 0.12714 | 0.0089182 | 2012 | 2012-03-18 | -27.2249 | -2.5204 | -28.0984 | -2.5857 | 2012
2012-03-19 | 3.5645 | 0.013455 | 0.00089865 | 0.014007 | 0.00098156 | 2012-03-19 | -47.2993 | 0.099177 | 0.009133 | 0.10241 | 0.0093826 | 2012-03-19 | 0.12908 | 0.0086208 | 0.13437 | 0.0094162 | 2012 | 2012-03-19 | -12.6246 | -1.1626 | -13.0356 | -1.1944 | 2012
2012-03-20 | 3.4351 | 0.013582 | 0.00090601 | 0.014143 | 0.00099002 | 2012-03-20 | -76.6371 | 0.10043 | 0.0092062 | 0.10374 | 0.0094695 | 2012-03-20 | 0.12556 | 0.0083758 | 0.13075 | 0.0091525 | 2012 | 2012-03-20 | -20.7141 | -1.8988 | -21.3962 | -1.9531 | 2012
2012-03-21 | 2.7853 | 0.013708 | 0.00091331 | 0.014277 | 0.00099834 | 2012-03-21 | 200.9219 | 0.1005 | 0.0091881 | 0.10383 | 0.0094585 | 2012-03-21 | 0.10276 | 0.0068462 | 0.10702 | 0.0074836 | 2012 | 2012-03-21 | 54.343 | 4.9683 | 56.1446 | 5.1145 | 2012
2012-03-22 | 2.9222 | 0.013831 | 0.0009203 | 0.014407 | 0.0010064 | 2012-03-22 | 147.3534 | 0.094363 | 0.0086837 | 0.097415 | 0.0089282 | 2012-03-22 | 0.10877 | 0.0072376 | 0.1133 | 0.0079145 | 2012 | 2012-03-22 | 37.421 | 3.4436 | 38.6315 | 3.5406 | 2012
2012-03-23 | 2.9514 | 0.013952 | 0.00092717 | 0.014536 | 0.0010142 | 2012-03-23 | 21.807 | 0.092308 | 0.0084968 | 0.095209 | 0.0087311 | 2012-03-23 | 0.11081 | 0.0073643 | 0.11546 | 0.0080559 | 2012 | 2012-03-23 | 5.4174 | 0.49866 | 5.5877 | 0.51241 | 2012
2012-03-24 | 3.1268 | 0.014074 | 0.00093421 | 0.014666 | 0.0010222 | 2012-03-24 | 93.764 | 0.091936 | 0.0084467 | 0.094785 | 0.0086802 | 2012-03-24 | 0.11843 | 0.0078614 | 0.12341 | 0.0086018 | 2012 | 2012-03-24 | 23.1992 | 2.1315 | 23.9183 | 2.1904 | 2012
2012-03-25 | 2.6891 | 0.014199 | 0.00094159 | 0.014796 | 0.0010303 | 2012-03-25 | 69.355 | 0.088416 | 0.008148 | 0.091085 | 0.0083666 | 2012-03-25 | 0.10276 | 0.0068144 | 0.10708 | 0.0074563 | 2012 | 2012-03-25 | 16.5029 | 1.5208 | 17.0011 | 1.5616 | 2012
2012-03-26 | 3.0096 | 0.01432 | 0.00094846 | 0.014922 | 0.001038 | 2012-03-26 | -130.8827 | 0.090678 | 0.0083215 | 0.093401 | 0.0085491 | 2012-03-26 | 0.11598 | 0.007682 | 0.12086 | 0.008407 | 2012 | 2012-03-26 | -31.9402 | -2.9311 | -32.8993 | -3.0113 | 2012
2012-03-27 | 2.9214 | 0.014432 | 0.00095462 | 0.015042 | 0.001045 | 2012-03-27 | 52.8317 | 0.094749 | 0.0086423 | 0.097675 | 0.0088928 | 2012-03-27 | 0.11347 | 0.0075055 | 0.11826 | 0.0082163 | 2012 | 2012-03-27 | 13.4717 | 1.2288 | 13.8878 | 1.2644 | 2012
2012-03-28 | 2.8264 | 0.014544 | 0.00096067 | 0.01516 | 0.0010519 | 2012-03-28 | 152.6424 | 0.091566 | 0.0083795 | 0.094393 | 0.0086211 | 2012-03-28 | 0.11062 | 0.0073073 | 0.11531 | 0.008001 | 2012 | 2012-03-28 | 37.615 | 3.4423 | 38.7765 | 3.5415 | 2012
2012-03-29 | 2.9717 | 0.014653 | 0.00096657 | 0.015275 | 0.0010585 | 2012-03-29 | 41.1527 | 0.092852 | 0.0084746 | 0.095706 | 0.0087214 | 2012-03-29 | 0.11719 | 0.0077302 | 0.12216 | 0.0084654 | 2012 | 2012-03-29 | 10.2835 | 0.93858 | 10.5996 | 0.96591 | 2012
2012-03-30 | 2.9411 | 0.014763 | 0.00097245 | 0.015389 | 0.0010651 | 2012-03-30 | 24.4723 | 0.092095 | 0.008402 | 0.094904 | 0.0086464 | 2012-03-30 | 0.11685 | 0.0076971 | 0.12181 | 0.0084302 | 2012 | 2012-03-30 | 6.0655 | 0.55336 | 6.2505 | 0.56946 | 2012
2012-03-31 | 2.1958 | 0.014874 | 0.00097852 | 0.015505 | 0.0010718 | 2012-03-31 | 14.7599 | 0.09076 | 0.0082807 | 0.093482 | 0.0085186 | 2012-03-31 | 0.087895 | 0.0057824 | 0.091625 | 0.0063333 | 2012 | 2012-03-31 | 3.6052 | 0.32893 | 3.7133 | 0.33838 | 2012
2012-04-01 | 2.8295 | 0.014985 | 0.00098456 | 0.015621 | 0.0010785 | 2012-04-01 | -137.9637 | 0.094082 | 0.0085325 | 0.096908 | 0.0087837 | 2012-04-01 | 0.11411 | 0.0074972 | 0.11895 | 0.0082127 | 2012 | 2012-04-01 | -34.9321 | -3.1681 | -35.9813 | -3.2614 | 2012
2012-04-02 | 2.7954 | 0.015094 | 0.00099055 | 0.015738 | 0.0010853 | 2012-04-02 | -135.5577 | 0.10137 | 0.0091041 | 0.10452 | 0.0093907 | 2012-04-02 | 0.11356 | 0.0074519 | 0.11839 | 0.0081651 | 2012 | 2012-04-02 | -36.9823 | -3.3213 | -38.1322 | -3.4259 | 2012
2012-04-03 | 2.736 | 0.015206 | 0.00099674 | 0.015855 | 0.0010924 | 2012-04-03 | -400.5341 | 0.1076 | 0.0095919 | 0.11107 | 0.0099127 | 2012-04-03 | 0.11196 | 0.0073393 | 0.11675 | 0.0080435 | 2012 | 2012-04-03 | -115.9826 | -10.3394 | -119.7236 | -10.6853 | 2012
2012-04-04 | 2.7581 | 0.015319 | 0.0010032 | 0.015975 | 0.0010996 | 2012-04-04 | 71.7746 | 0.12037 | 0.010603 | 0.12447 | 0.01099 | 2012-04-04 | 0.11371 | 0.0074468 | 0.11858 | 0.0081623 | 2012 | 2012-04-04 | 23.2502 | 2.048 | 24.0422 | 2.1228 | 2012
2012-04-05 | 2.7503 | 0.015436 | 0.0010101 | 0.016096 | 0.0011071 | 2012-04-05 | 77.7904 | 0.11286 | 0.0099827 | 0.11673 | 0.010346 | 2012-04-05 | 0.11426 | 0.0074765 | 0.11914 | 0.0081944 | 2012 | 2012-04-05 | 23.6267 | 2.0899 | 24.4376 | 2.166 | 2012
2012-04-06 | 2.6929 | 0.015552 | 0.0010169 | 0.016217 | 0.0011145 | 2012-04-06 | 76.0353 | 0.10713 | 0.00951 | 0.11075 | 0.0098481 | 2012-04-06 | 0.11271 | 0.0073694 | 0.11753 | 0.0080773 | 2012 | 2012-04-06 | 21.9222 | 1.946 | 22.6634 | 2.0152 | 2012
2012-04-07 | 2.6371 | 0.015661 | 0.001023 | 0.016331 | 0.0011213 | 2012-04-07 | 77.5219 | 0.10221 | 0.0091042 | 0.10558 | 0.0094172 | 2012-04-07 | 0.11115 | 0.0072601 | 0.1159 | 0.007958 | 2012 | 2012-04-07 | 21.3237 | 1.8994 | 22.0267 | 1.9647 | 2012
2012-04-08 | 2.5713 | 0.015761 | 0.0010281 | 0.016434 | 0.001127 | 2012-04-08 | 75.9262 | 0.097764 | 0.0087387 | 0.10089 | 0.0090282 | 2012-04-08 | 0.10906 | 0.007114 | 0.11372 | 0.0077988 | 2012 | 2012-04-08 | 19.9766 | 1.7856 | 20.6165 | 1.8448 | 2012
2012-04-09 | 2.5956 | 0.015852 | 0.0010324 | 0.01653 | 0.001132 | 2012-04-09 | 76.8027 | 0.093684 | 0.008404 | 0.096593 | 0.0086718 | 2012-04-09 | 0.11073 | 0.0072115 | 0.11547 | 0.0079071 | 2012 | 2012-04-09 | 19.364 | 1.7371 | 19.9654 | 1.7924 | 2012
2012-04-10 | 2.615 | 0.015942 | 0.0010365 | 0.016624 | 0.0011367 | 2012-04-10 | 44.8428 | 0.088394 | 0.0079779 | 0.091038 | 0.0082196 | 2012-04-10 | 0.11219 | 0.0072949 | 0.117 | 0.008 | 2012 | 2012-04-10 | 10.6677 | 0.9628 | 10.9868 | 0.99197 | 2012
2012-04-11 | 2.4495 | 0.016032 | 0.0010408 | 0.016719 | 0.0011415 | 2012-04-11 | 159.0002 | 0.091371 | 0.008192 | 0.094064 | 0.0084405 | 2012-04-11 | 0.10569 | 0.0068615 | 0.11021 | 0.0075253 | 2012 | 2012-04-11 | 39.0985 | 3.5054 | 40.2509 | 3.6118 | 2012
2012-04-12 | 2.4475 | 0.016122 | 0.0010452 | 0.016813 | 0.0011464 | 2012-04-12 | -172.0027 | 0.096427 | 0.0085636 | 0.099302 | 0.0088324 | 2012-04-12 | 0.1062 | 0.0068845 | 0.11075 | 0.0075512 | 2012 | 2012-04-12 | -44.6362 | -3.9641 | -45.9671 | -4.0885 | 2012
2012-04-13 | 3.2127 | 0.016212 | 0.0010496 | 0.016906 | 0.0011512 | 2012-04-13 | -73.0298 | 0.10232 | 0.0090071 | 0.10547 | 0.0093051 | 2012-04-13 | 0.14017 | 0.0090749 | 0.14617 | 0.0099534 | 2012 | 2012-04-13 | -20.1109 | -1.7703 | -20.7296 | -1.8288 | 2012
2012-04-14 | 3.3705 | 0.016292 | 0.0010537 | 0.016986 | 0.0011555 | 2012-04-14 | 44.0884 | 0.10248 | 0.0090128 | 0.10568 | 0.0093169 | 2012-04-14 | 0.14778 | 0.0095578 | 0.15407 | 0.010481 | 2012 | 2012-04-14 | 12.1599 | 1.0694 | 12.5396 | 1.1055 | 2012
2012-04-15 | 2.4843 | 0.016366 | 0.001057 | 0.017063 | 0.0011594 | 2012-04-15 | 80.6654 | 0.098017 | 0.0086524 | 0.10105 | 0.0089401 | 2012-04-15 | 0.10942 | 0.0070669 | 0.11408 | 0.0077517 | 2012 | 2012-04-15 | 21.2785 | 1.8784 | 21.9374 | 1.9408 | 2012
2012-04-16 | 2.2809 | 0.016434 | 0.0010597 | 0.017136 | 0.0011627 | 2012-04-16 | 45.2043 | 0.093789 | 0.0083062 | 0.096618 | 0.0085737 | 2012-04-16 | 0.10088 | 0.0065047 | 0.10519 | 0.007137 | 2012 | 2012-04-16 | 11.41 | 1.0105 | 11.7542 | 1.043 | 2012
2012-04-17 | 2.1115 | 0.016504 | 0.0010624 | 0.017211 | 0.0011659 | 2012-04-17 | -240.2426 | 0.090861 | 0.0080612 | 0.093485 | 0.008309 | 2012-04-17 | 0.093787 | 0.0060369 | 0.0978 | 0.0066252 | 2012 | 2012-04-17 | -58.7466 | -5.212 | -60.443 | -5.3722 | 2012
2012-04-18 | 2.3252 | 0.016575 | 0.0010651 | 0.017286 | 0.0011692 | 2012-04-18 | -94.565 | 0.097452 | 0.0085609 | 0.10035 | 0.0088381 | 2012-04-18 | 0.10372 | 0.0066652 | 0.10817 | 0.0073166 | 2012 | 2012-04-18 | -24.8013 | -2.1787 | -25.5399 | -2.2493 | 2012
2012-04-19 | 2.3248 | 0.016655 | 0.0010687 | 0.017367 | 0.001173 | 2012-04-19 | -59.8839 | 0.1059 | 0.0092166 | 0.10918 | 0.009533 | 2012-04-19 | 0.1042 | 0.0066866 | 0.10866 | 0.007339 | 2012 | 2012-04-19 | -17.0672 | -1.4854 | -17.5953 | -1.5364 | 2012
2012-04-20 | 5.1018 | 0.016732 | 0.0010727 | 0.017447 | 0.0011772 | 2012-04-20 | 131.5536 | 0.10183 | 0.0088768 | 0.10506 | 0.0091882 | 2012-04-20 | 0.22973 | 0.014728 | 0.23954 | 0.016164 | 2012 | 2012-04-20 | 36.0531 | 3.1428 | 37.1969 | 3.253 | 2012
2012-04-21 | 19.9337 | 0.016712 | 0.0010739 | 0.017425 | 0.0011786 | 2012-04-21 | 139.7972 | 0.080439 | 0.0071791 | 0.082915 | 0.0074123 | 2012-04-21 | 0.89655 | 0.057609 | 0.93481 | 0.063226 | 2012 | 2012-04-21 | 30.2636 | 2.701 | 31.1951 | 2.7887 | 2012
2012-04-22 | 12.0688 | 0.016648 | 0.0010732 | 0.017366 | 0.0011789 | 2012-04-22 | 96.0145 | 0.087469 | 0.0072783 | 0.089959 | 0.0074903 | 2012-04-22 | 0.54072 | 0.034858 | 0.56404 | 0.03829 | 2012 | 2012-04-22 | 22.6019 | 1.8807 | 23.2454 | 1.9355 | 2012
2012-04-23 | 5.2214 | 0.016645 | 0.0010738 | 0.017379 | 0.0011816 | 2012-04-23 | 71.5021 | 0.16046 | 0.011804 | 0.16545 | 0.012132 | 2012-04-23 | 0.2339 | 0.015089 | 0.24421 | 0.016603 | 2012 | 2012-04-23 | 30.8764 | 2.2714 | 31.838 | 2.3346 | 2012
2012-04-24 | 3.1386 | 0.016685 | 0.0010756 | 0.017433 | 0.0011851 | 2012-04-24 | 55.8263 | 0.15453 | 0.011523 | 0.15978 | 0.011809 | 2012-04-24 | 0.14093 | 0.009085 | 0.14725 | 0.01001 | 2012 | 2012-04-24 | 23.2164 | 1.7312 | 24.0065 | 1.7742 | 2012
2012-04-25 | 2.5545 | 0.016733 | 0.0010773 | 0.017489 | 0.0011878 | 2012-04-25 | 120.0725 | 0.13891 | 0.010566 | 0.14365 | 0.010813 | 2012-04-25 | 0.11503 | 0.007406 | 0.12023 | 0.0081657 | 2012 | 2012-04-25 | 44.8877 | 3.4144 | 46.4205 | 3.494 | 2012
2012-04-26 | 2.5711 | 0.016784 | 0.0010792 | 0.017545 | 0.0011902 | 2012-04-26 | 204.2912 | 0.11772 | 0.0091883 | 0.12153 | 0.0093926 | 2012-04-26 | 0.11614 | 0.0074672 | 0.1214 | 0.0082359 | 2012 | 2012-04-26 | 64.7217 | 5.0517 | 66.8167 | 5.164 | 2012
2012-04-27 | 2.416 | 0.016843 | 0.0010817 | 0.017609 | 0.0011933 | 2012-04-27 | 305.5499 | 0.10174 | 0.0081063 | 0.10482 | 0.008276 | 2012-04-27 | 0.10952 | 0.0070336 | 0.11449 | 0.0077586 | 2012 | 2012-04-27 | 83.6635 | 6.6659 | 86.1917 | 6.8054 | 2012
2012-04-28 | 2.2027 | 0.016915 | 0.0010855 | 0.01768 | 0.001197 | 2012-04-28 | -27.2027 | 0.090873 | 0.0073604 | 0.093361 | 0.0075008 | 2012-04-28 | 0.10027 | 0.0064347 | 0.10481 | 0.0070956 | 2012 | 2012-04-28 | -6.6527 | -0.53885 | -6.8349 | -0.54912 | 2012
2012-04-29 | 2.0286 | 0.017001 | 0.0010906 | 0.017759 | 0.0012013 | 2012-04-29 | -29.0439 | 0.090259 | 0.007364 | 0.092668 | 0.0075001 | 2012-04-29 | 0.092817 | 0.005954 | 0.096952 | 0.0065586 | 2012 | 2012-04-29 | -7.055 | -0.5756 | -7.2433 | -0.58624 | 2012
2012-04-30 | -301.1829 | 0.017482 | 0.0010956 | 0.018214 | 0.0012024 | 2012-04-30 | -36.9694 | 0.089712 | 0.0073671 | 0.092113 | 0.0075034 | 2012-04-30 | -14.1701 | -0.88807 | -14.7638 | -0.97465 | 2012 | 2012-04-30 | -8.9258 | -0.73298 | -9.1647 | -0.74654 | 2012
2012-05-01 | -41.3606 | 0.01636 | 0.0010093 | 0.016891 | 0.0010874 | 2012-05-01 | -45.0685 | 0.089195 | 0.0073692 | 0.091616 | 0.0075075 | 2012-05-01 | -1.8211 | -0.11235 | -1.8802 | -0.12104 | 2012 | 2012-05-01 | -10.8186 | -0.89381 | -11.1122 | -0.91058 | 2012
2012-05-02 | -2.9422 | 0.014647 | 0.00089995 | 0.015048 | 0.00095946 | 2012-05-02 | -50.0011 | 0.088868 | 0.0073858 | 0.091315 | 0.0075265 | 2012-05-02 | -0.11598 | -0.0071258 | -0.11916 | -0.0075971 | 2012 | 2012-05-02 | -11.9585 | -0.99387 | -12.2878 | -1.0128 | 2012
2012-05-03 | -1.5122 | 0.013507 | 0.00082634 | 0.013866 | 0.0008796 | 2012-05-03 | -51.4297 | 0.088405 | 0.0073924 | 0.09087 | 0.0075351 | 2012-05-03 | -0.054969 | -0.003363 | -0.05643 | -0.0035797 | 2012 | 2012-05-03 | -12.2362 | -1.0232 | -12.5774 | -1.0429 | 2012
2012-05-04 | -0.096105 | 0.012771 | 0.00077884 | 0.013115 | 0.00082982 | 2012-05-04 | -50.7471 | 0.087687 | 0.0073792 | 0.090157 | 0.0075233 | 2012-05-04 | -0.003303 | -0.00020144 | -0.0033922 | -0.00021463 | 2012 | 2012-05-04 | -11.9757 | -1.0078 | -12.313 | -1.0275 | 2012
2012-05-05 | 0.62199 | 0.01228 | 0.00074743 | 0.012621 | 0.00079772 | 2012-05-05 | -53.7843 | 0.086787 | 0.0073507 | 0.089256 | 0.0074962 | 2012-05-05 | 0.020556 | 0.0012511 | 0.021127 | 0.0013353 | 2012 | 2012-05-05 | -12.5622 | -1.064 | -12.9195 | -1.0851 | 2012
2012-05-06 | 1.3851 | 0.011997 | 0.00072939 | 0.012343 | 0.00078001 | 2012-05-06 | -56.3664 | 0.085781 | 0.0073121 | 0.088246 | 0.0074592 | 2012-05-06 | 0.044722 | 0.0027189 | 0.046009 | 0.0029076 | 2012 | 2012-05-06 | -13.0127 | -1.1092 | -13.3866 | -1.1315 | 2012
2012-05-07 | 2.2473 | 0.011857 | 0.00072069 | 0.012208 | 0.00077197 | 2012-05-07 | -31.6356 | 0.084622 | 0.0072589 | 0.087071 | 0.0074071 | 2012-05-07 | 0.07171 | 0.0043588 | 0.073833 | 0.0046689 | 2012 | 2012-05-07 | -7.2046 | -0.61802 | -7.4132 | -0.63064 | 2012
2012-05-08 | 16.6665 | 0.011985 | 0.00072856 | 0.012348 | 0.0007815 | 2012-05-08 | 64.5659 | 0.082503 | 0.0071245 | 0.0849 | 0.0072715 | 2012-05-08 | 0.53759 | 0.032679 | 0.55385 | 0.035053 | 2012 | 2012-05-08 | 14.336 | 1.238 | 14.7525 | 1.2635 | 2012
2012-05-09 | 25.2624 | 0.012446 | 0.00075669 | 0.012839 | 0.00081377 | 2012-05-09 | -11.6389 | 0.079196 | 0.0068848 | 0.081518 | 0.0070276 | 2012-05-09 | 0.8462 | 0.051445 | 0.87287 | 0.055326 | 2012 | 2012-05-09 | -2.4807 | -0.21565 | -2.5534 | -0.22013 | 2012
2012-05-10 | 13.8297 | 0.012764 | 0.00077723 | 0.013186 | 0.00083836 | 2012-05-10 | -21.7455 | 0.076895 | 0.0067255 | 0.07917 | 0.0068664 | 2012-05-10 | 0.47507 | 0.028928 | 0.49076 | 0.031203 | 2012 | 2012-05-10 | -4.5001 | -0.39359 | -4.6332 | -0.40184 | 2012
2012-05-11 | 8.636 | 0.012946 | 0.0007902 | 0.01339 | 0.00085444 | 2012-05-11 | 53.4409 | 0.076315 | 0.0067036 | 0.078598 | 0.0068484 | 2012-05-11 | 0.30088 | 0.018365 | 0.3112 | 0.019859 | 2012 | 2012-05-11 | 10.9759 | 0.96413 | 11.3042 | 0.98496 | 2012
2012-05-12 | 5.2323 | 0.013084 | 0.00080042 | 0.013546 | 0.00086718 | 2012-05-12 | 74.2295 | 0.073643 | 0.0064733 | 0.075861 | 0.0066212 | 2012-05-12 | 0.18425 | 0.011271 | 0.19075 | 0.012211 | 2012 | 2012-05-12 | 14.7117 | 1.2932 | 15.1548 | 1.3227 | 2012
2012-05-13 | 4.3056 | 0.013207 | 0.0008094 | 0.013683 | 0.00087806 | 2012-05-13 | 2.9845 | 0.072169 | 0.0063377 | 0.074314 | 0.0064869 | 2012-05-13 | 0.15303 | 0.0093789 | 0.15855 | 0.010174 | 2012 | 2012-05-13 | 0.57967 | 0.050905 | 0.5969 | 0.052104 | 2012
2012-05-14 | 6.8622 | 0.013321 | 0.00081791 | 0.013805 | 0.00088779 | 2012-05-14 | -85.9034 | 0.074432 | 0.0065188 | 0.076639 | 0.0066805 | 2012-05-14 | 0.24601 | 0.015105 | 0.25494 | 0.016396 | 2012 | 2012-05-14 | -17.2076 | -1.5071 | -17.718 | -1.5444 | 2012
2012-05-15 | 30.8745 | 0.01325 | 0.00081936 | 0.013736 | 0.00088975 | 2012-05-15 | -5.7905 | 0.077195 | 0.0067495 | 0.079527 | 0.0069274 | 2012-05-15 | 1.101 | 0.068081 | 1.1413 | 0.073931 | 2012 | 2012-05-15 | -1.203 | -0.10518 | -1.2393 | -0.10795 | 2012
2012-05-16 | 49.0556 | 0.012518 | 0.00079394 | 0.012989 | 0.00086296 | 2012-05-16 | -176.0831 | 0.076359 | 0.0066755 | 0.078702 | 0.0068546 | 2012-05-16 | 1.6526 | 0.10482 | 1.7149 | 0.11393 | 2012 | 2012-05-16 | -36.1854 | -3.1634 | -37.2954 | -3.2483 | 2012
2012-05-17 | 87.6073 | 0.010993 | 0.00073527 | 0.01143 | 0.00080029 | 2012-05-17 | 68.7871 | 0.073765 | 0.0063958 | 0.076073 | 0.0065648 | 2012-05-17 | 2.5918 | 0.17336 | 2.6948 | 0.18869 | 2012 | 2012-05-17 | 13.6556 | 1.184 | 14.0828 | 1.2153 | 2012
2012-05-18 | 290.6605 | 0.0087826 | 0.00064956 | 0.009162 | 0.00070716 | 2012-05-18 | 298.6569 | 0.08521 | 0.0068337 | 0.087932 | 0.0070133 | 2012-05-18 | 6.8701 | 0.50811 | 7.1669 | 0.55317 | 2012 | 2012-05-18 | 68.4883 | 5.4926 | 70.6761 | 5.637 | 2012
2012-05-19 | 428.6015 | 0.0093401 | 0.00068714 | 0.0097691 | 0.00075105 | 2012-05-19 | 627.9058 | 0.09724 | 0.0072869 | 0.10043 | 0.0074846 | 2012-05-19 | 10.7736 | 0.79259 | 11.2684 | 0.86632 | 2012 | 2012-05-19 | 164.3217 | 12.3138 | 169.7117 | 12.6478 | 2012
2012-05-20 | 411.4387 | 0.0098482 | 0.00071603 | 0.010314 | 0.00078409 | 2012-05-20 | 950.7419 | 0.10248 | 0.0072134 | 0.10588 | 0.0074248 | 2012-05-20 | 10.9048 | 0.79285 | 11.4203 | 0.86821 | 2012 | 2012-05-20 | 262.2063 | 18.4567 | 270.9066 | 18.9978 | 2012
2012-05-21 | 105.1181 | 0.0094076 | 0.00071589 | 0.0098633 | 0.00078171 | 2012-05-21 | 427.5753 | 0.1055 | 0.0070954 | 0.10913 | 0.007303 | 2012-05-21 | 2.6614 | 0.20252 | 2.7903 | 0.22115 | 2012 | 2012-05-21 | 121.3962 | 8.1648 | 125.5791 | 8.4036 | 2012
2012-05-22 | 12.4757 | 0.0094999 | 0.00073972 | 0.0099635 | 0.0008066 | 2012-05-22 | 218.21 | 0.10422 | 0.0069961 | 0.10795 | 0.0071869 | 2012-05-22 | 0.31896 | 0.024836 | 0.33453 | 0.027082 | 2012 | 2012-05-22 | 61.202 | 4.1085 | 63.3937 | 4.2206 | 2012
2012-05-23 | 8.6937 | 0.0097417 | 0.00077126 | 0.010215 | 0.00083979 | 2012-05-23 | 241.2993 | 0.10291 | 0.0068621 | 0.10662 | 0.0070356 | 2012-05-23 | 0.22792 | 0.018045 | 0.23899 | 0.019648 | 2012 | 2012-05-23 | 66.829 | 4.4562 | 69.2355 | 4.5689 | 2012
2012-05-24 | 6.5754 | 0.0099912 | 0.00080061 | 0.010471 | 0.00087065 | 2012-05-24 | 194.0095 | 0.10042 | 0.0066879 | 0.10394 | 0.0068438 | 2012-05-24 | 0.1768 | 0.014168 | 0.18529 | 0.015407 | 2012 | 2012-05-24 | 52.4296 | 3.492 | 54.2689 | 3.5734 | 2012
2012-05-25 | 4.9242 | 0.010199 | 0.00081905 | 0.010708 | 0.00089337 | 2012-05-25 | 53.4472 | 0.097636 | 0.0065421 | 0.10095 | 0.0066861 | 2012-05-25 | 0.13516 | 0.010854 | 0.1419 | 0.011839 | 2012 | 2012-05-25 | 14.044 | 0.94101 | 14.5206 | 0.96173 | 2012
2012-05-26 | 3.87 | 0.01039 | 0.00083268 | 0.010934 | 0.00091195 | 2012-05-26 | -56.6413 | 0.096218 | 0.0065637 | 0.099434 | 0.0067082 | 2012-05-26 | 0.10822 | 0.0086724 | 0.11388 | 0.0094981 | 2012 | 2012-05-26 | -14.667 | -1.0005 | -15.1574 | -1.0226 | 2012
2012-05-27 | 3.1834 | 0.010589 | 0.00084743 | 0.011159 | 0.00093043 | 2012-05-27 | -24.5329 | 0.097146 | 0.0068331 | 0.10044 | 0.0069962 | 2012-05-27 | 0.090725 | 0.0072603 | 0.0956 | 0.0079714 | 2012 | 2012-05-27 | -6.414 | -0.45115 | -6.6317 | -0.46192 | 2012
2012-05-28 | 2.4269 | 0.01079 | 0.00086253 | 0.011378 | 0.00094842 | 2012-05-28 | -86.4081 | 0.10937 | 0.007264 | 0.11298 | 0.0074444 | 2012-05-28 | 0.070475 | 0.0056334 | 0.074313 | 0.0061944 | 2012 | 2012-05-28 | -25.4331 | -1.6892 | -26.2727 | -1.7312 | 2012
2012-05-29 | 2.4422 | 0.010986 | 0.00087716 | 0.011589 | 0.00096545 | 2012-05-29 | 158.2346 | 0.15938 | 0.0091395 | 0.16415 | 0.0094307 | 2012-05-29 | 0.072205 | 0.0057652 | 0.076166 | 0.0063454 | 2012 | 2012-05-29 | 67.87 | 3.892 | 69.9032 | 4.0161 | 2012
2012-05-30 | 2.6382 | 0.011177 | 0.00089127 | 0.011794 | 0.00098176 | 2012-05-30 | 63.1664 | 0.15411 | 0.008708 | 0.15907 | 0.0089661 | 2012-05-30 | 0.079361 | 0.006328 | 0.083739 | 0.0069705 | 2012 | 2012-05-30 | 26.1981 | 1.4803 | 27.0412 | 1.5242 | 2012
2012-05-31 | 1.8238 | 0.011372 | 0.0009056 | 0.012 | 0.000998 | 2012-05-31 | 48.6957 | 0.14102 | 0.0080017 | 0.14578 | 0.0082069 | 2012-05-31 | 0.055814 | 0.0044449 | 0.058897 | 0.0048984 | 2012 | 2012-05-31 | 18.4813 | 1.0486 | 19.1046 | 1.0755 | 2012
2012-06-01 | 9.1675 | 0.011572 | 0.00092049 | 0.012205 | 0.001014 | 2012-06-01 | -350.1731 | 0.12897 | 0.007346 | 0.13341 | 0.0075121 | 2012-06-01 | 0.28551 | 0.02271 | 0.30111 | 0.025018 | 2012 | 2012-06-01 | -121.5422 | -6.9229 | -125.7245 | -7.0795 | 2012
2012-06-02 | 5.9833 | 0.011769 | 0.00093259 | 0.012409 | 0.0010277 | 2012-06-02 | -59.7975 | 0.16446 | 0.0084728 | 0.16899 | 0.0088008 | 2012-06-02 | 0.1895 | 0.015017 | 0.19982 | 0.016549 | 2012 | 2012-06-02 | -26.4669 | -1.3635 | -27.1955 | -1.4163 | 2012
2012-06-03 | 8.7473 | 0.011952 | 0.00094444 | 0.012608 | 0.0010419 | 2012-06-03 | 37.5507 | 0.18465 | 0.009289 | 0.18976 | 0.0097178 | 2012-06-03 | 0.28138 | 0.022233 | 0.29682 | 0.024529 | 2012 | 2012-06-03 | 18.6607 | 0.93873 | 19.1771 | 0.98206 | 2012
2012-06-04 | 3.5677 | 0.012128 | 0.00095696 | 0.012799 | 0.0010567 | 2012-06-04 | 13.9573 | 0.16797 | 0.0086673 | 0.17347 | 0.0089718 | 2012-06-04 | 0.11645 | 0.0091884 | 0.12289 | 0.010146 | 2012 | 2012-06-04 | 6.3092 | 0.32557 | 6.5158 | 0.337 | 2012
2012-06-05 | 1.7642 | 0.012314 | 0.0009703 | 0.012994 | 0.0010717 | 2012-06-05 | 126.02 | 0.1518 | 0.0080485 | 0.15723 | 0.0082643 | 2012-06-05 | 0.058465 | 0.0046068 | 0.061693 | 0.0050881 | 2012 | 2012-06-05 | 51.4847 | 2.7297 | 53.3243 | 2.8028 | 2012
2012-06-06 | 1.2476 | 0.012504 | 0.00098419 | 0.013186 | 0.0010864 | 2012-06-06 | 159.8313 | 0.14049 | 0.0076236 | 0.14561 | 0.007797 | 2012-06-06 | 0.041983 | 0.0033044 | 0.044272 | 0.0036476 | 2012 | 2012-06-06 | 60.4332 | 3.2792 | 62.633 | 3.3538 | 2012
2012-06-07 | 1.2023 | 0.012694 | 0.00099807 | 0.013374 | 0.0011007 | 2012-06-07 | 47.1687 | 0.1346 | 0.0074555 | 0.13944 | 0.0076091 | 2012-06-07 | 0.041073 | 0.0032294 | 0.043272 | 0.0035614 | 2012 | 2012-06-07 | 17.0859 | 0.94642 | 17.7003 | 0.96592 | 2012
2012-06-08 | 0.8438 | 0.01288 | 0.0010116 | 0.013557 | 0.0011145 | 2012-06-08 | 22.3737 | 0.13268 | 0.0074813 | 0.13743 | 0.0076302 | 2012-06-08 | 0.02925 | 0.0022972 | 0.030786 | 0.0025309 | 2012 | 2012-06-08 | 7.9892 | 0.45047 | 8.2751 | 0.45944 | 2012
2012-06-09 | 1.2645 | 0.013052 | 0.0010237 | 0.013736 | 0.0011279 | 2012-06-09 | 140.201 | 0.14081 | 0.0078982 | 0.14585 | 0.0080596 | 2012-06-09 | 0.044419 | 0.0034837 | 0.046746 | 0.0038384 | 2012 | 2012-06-09 | 53.1288 | 2.9801 | 55.0318 | 3.041 | 2012
2012-06-10 | 1.0609 | 0.013214 | 0.0010347 | 0.013914 | 0.0011411 | 2012-06-10 | 101.4961 | 0.18685 | 0.010297 | 0.19303 | 0.01057 | 2012-06-10 | 0.037729 | 0.0029544 | 0.039726 | 0.0032581 | 2012 | 2012-06-10 | 51.039 | 2.8127 | 52.7261 | 2.8872 | 2012
2012-06-11 | 1.1339 | 0.01338 | 0.0010461 | 0.014095 | 0.0011545 | 2012-06-11 | 116.2915 | 0.19712 | 0.011005 | 0.20365 | 0.011313 | 2012-06-11 | 0.040831 | 0.0031924 | 0.043014 | 0.0035232 | 2012 | 2012-06-11 | 61.6931 | 3.4444 | 63.7365 | 3.5405 | 2012
2012-06-12 | 0.55984 | 0.013549 | 0.0010577 | 0.014278 | 0.001168 | 2012-06-12 | -29.9598 | 0.18024 | 0.010303 | 0.18654 | 0.01054 | 2012-06-12 | 0.020413 | 0.0015937 | 0.021513 | 0.0017598 | 2012 | 2012-06-12 | -14.5323 | -0.83074 | -15.0404 | -0.84984 | 2012
2012-06-13 | 0.46614 | 0.013719 | 0.0010694 | 0.01446 | 0.0011813 | 2012-06-13 | -48.5182 | 0.16913 | 0.0098749 | 0.17518 | 0.010082 | 2012-06-13 | 0.01721 | 0.0013416 | 0.018141 | 0.0014819 | 2012 | 2012-06-13 | -22.0839 | -1.2894 | -22.8738 | -1.3164 | 2012
2012-06-14 | 0.76615 | 0.013889 | 0.0010812 | 0.014642 | 0.0011946 | 2012-06-14 | -287.86 | 0.16763 | 0.0099733 | 0.17367 | 0.010183 | 2012-06-14 | 0.028639 | 0.0022293 | 0.030191 | 0.0024631 | 2012 | 2012-06-14 | -129.8655 | -7.7263 | -134.5425 | -7.8885 | 2012
2012-06-15 | 0.71813 | 0.014063 | 0.0010932 | 0.014826 | 0.0012081 | 2012-06-15 | -460.9967 | 0.19792 | 0.011991 | 0.20506 | 0.012283 | 2012-06-15 | 0.02718 | 0.0021128 | 0.028655 | 0.0023348 | 2012 | 2012-06-15 | -245.5559 | -14.8764 | -254.4146 | -15.239 | 2012
2012-06-16 | 0.72611 | 0.014236 | 0.0011051 | 0.01501 | 0.0012214 | 2012-06-16 | -151.3966 | 0.23225 | 0.014404 | 0.24104 | 0.014793 | 2012-06-16 | 0.02782 | 0.0021595 | 0.029331 | 0.0023869 | 2012 | 2012-06-16 | -94.6308 | -5.869 | -98.2094 | -6.0272 | 2012
2012-06-17 | 0.75036 | 0.014402 | 0.0011163 | 0.015185 | 0.0012341 | 2012-06-17 | -27.7072 | 0.2219 | 0.014047 | 0.23082 | 0.01442 | 2012-06-17 | 0.029084 | 0.0022543 | 0.030665 | 0.0024922 | 2012 | 2012-06-17 | -16.5462 | -1.0474 | -17.2115 | -1.0752 | 2012
2012-06-18 | 0.73399 | 0.01456 | 0.0011268 | 0.015352 | 0.001246 | 2012-06-18 | 49.9936 | 0.20665 | 0.013322 | 0.21525 | 0.013669 | 2012-06-18 | 0.028761 | 0.0022259 | 0.030326 | 0.0024612 | 2012 | 2012-06-18 | 27.8037 | 1.7924 | 28.9605 | 1.8391 | 2012
2012-06-19 | 0.68809 | 0.014712 | 0.0011368 | 0.01551 | 0.0012569 | 2012-06-19 | 111.358 | 0.19512 | 0.012801 | 0.20331 | 0.013131 | 2012-06-19 | 0.027243 | 0.0021051 | 0.028721 | 0.0023275 | 2012 | 2012-06-19 | 58.4771 | 3.8363 | 60.9308 | 3.9352 | 2012
2012-06-20 | 0.57637 | 0.014864 | 0.0011468 | 0.015657 | 0.0012667 | 2012-06-20 | 236.1103 | 0.18629 | 0.012415 | 0.19401 | 0.012725 | 2012-06-20 | 0.023057 | 0.0017788 | 0.024287 | 0.0019649 | 2012 | 2012-06-20 | 118.3775 | 7.889 | 123.278 | 8.0861 | 2012
2012-06-21 | 0.5753 | 0.01501 | 0.0011558 | 0.0158 | 0.0012759 | 2012-06-21 | 279.817 | 0.17772 | 0.011996 | 0.18492 | 0.012281 | 2012-06-21 | 0.023239 | 0.0017895 | 0.024463 | 0.0019755 | 2012 | 2012-06-21 | 133.8358 | 9.0334 | 139.2536 | 9.2484 | 2012
2012-06-22 | 0.59064 | 0.015144 | 0.0011638 | 0.01594 | 0.0012849 | 2012-06-22 | 227.8412 | 0.1699 | 0.011607 | 0.17656 | 0.011872 | 2012-06-22 | 0.024072 | 0.0018499 | 0.025338 | 0.0020424 | 2012 | 2012-06-22 | 104.1762 | 7.1174 | 108.2642 | 7.2796 | 2012
2012-06-23 | 16.4921 | 0.015248 | 0.0011706 | 0.016045 | 0.0012923 | 2012-06-23 | 435.6311 | 0.17051 | 0.011854 | 0.17685 | 0.012116 | 2012-06-23 | 0.67675 | 0.051958 | 0.71213 | 0.057357 | 2012 | 2012-06-23 | 199.908 | 13.8978 | 207.3316 | 14.2044 | 2012
2012-06-24 | 242.2971 | 0.015097 | 0.001166 | 0.015873 | 0.0012855 | 2012-06-24 | 838.1221 | 0.22131 | 0.015951 | 0.22858 | 0.016359 | 2012-06-24 | 9.8443 | 0.76032 | 10.3507 | 0.83826 | 2012 | 2012-06-24 | 499.1747 | 35.9797 | 515.5939 | 36.8994 | 2012
2012-06-25 | 299.6932 | 0.014252 | 0.001117 | 0.014965 | 0.0012283 | 2012-06-25 | 686.8125 | 0.25966 | 0.019635 | 0.26761 | 0.020226 | 2012-06-25 | 11.4951 | 0.90092 | 12.0701 | 0.99067 | 2012 | 2012-06-25 | 479.9505 | 36.2935 | 494.6377 | 37.3854 | 2012
2012-06-26 | 36.2254 | 0.014244 | 0.0011124 | 0.014958 | 0.001224 | 2012-06-26 | 176.9719 | 0.27332 | 0.022151 | 0.2817 | 0.022857 | 2012-06-26 | 1.3887 | 0.10845 | 1.4583 | 0.11933 | 2012 | 2012-06-26 | 130.1746 | 10.55 | 134.1668 | 10.886 | 2012
2012-06-27 | 2.55 | 0.0144 | 0.0011217 | 0.015137 | 0.0012364 | 2012-06-27 | -94.7234 | 0.26888 | 0.023139 | 0.27766 | 0.023795 | 2012-06-27 | 0.098821 | 0.0076975 | 0.10388 | 0.0084849 | 2012 | 2012-06-27 | -68.5445 | -5.8987 | -70.7827 | -6.0658 | 2012
2012-06-28 | 1.5514 | 0.014546 | 0.0011305 | 0.015304 | 0.0012481 | 2012-06-28 | -213.484 | 0.25239 | 0.022144 | 0.26143 | 0.022682 | 2012-06-28 | 0.06073 | 0.0047198 | 0.063897 | 0.0052108 | 2012 | 2012-06-28 | -145.0076 | -12.7224 | -150.2006 | -13.0316 | 2012
2012-06-29 | 1.3983 | 0.01469 | 0.0011392 | 0.01547 | 0.0012595 | 2012-06-29 | 18.1332 | 0.23988 | 0.021444 | 0.24902 | 0.021945 | 2012-06-29 | 0.05528 | 0.0042869 | 0.058217 | 0.0047397 | 2012 | 2012-06-29 | 11.7062 | 1.0465 | 12.1522 | 1.0709 | 2012
2012-06-30 | 1.152 | 0.01484 | 0.0011485 | 0.015639 | 0.0012711 | 2012-06-30 | -272.1471 | 0.23248 | 0.02121 | 0.24153 | 0.021697 | 2012-06-30 | 0.046011 | 0.003561 | 0.048487 | 0.003941 | 2012 | 2012-06-30 | -170.2745 | -15.5347 | -176.9005 | -15.8912 | 2012
2012-07-01 | 1.0581 | 0.014997 | 0.0011586 | 0.015813 | 0.0012832 | 2012-07-01 | -20.5531 | 0.22651 | 0.021005 | 0.23542 | 0.02148 | 2012-07-01 | 0.042707 | 0.0032993 | 0.045028 | 0.0036541 | 2012 | 2012-07-01 | -12.5292 | -1.1619 | -13.0217 | -1.1881 | 2012
2012-07-02 | 0.063436 | 0.015161 | 0.0011693 | 0.015989 | 0.0012956 | 2012-07-02 | 100.9047 | 0.22135 | 0.020714 | 0.23002 | 0.021186 | 2012-07-02 | 0.0025883 | 0.00019963 | 0.0027297 | 0.00022118 | 2012 | 2012-07-02 | 60.109 | 5.6251 | 62.4651 | 5.7533 | 2012
2012-07-03 | -0.1047 | 0.015325 | 0.0011802 | 0.016165 | 0.0013079 | 2012-07-03 | -11.2294 | 0.21724 | 0.020554 | 0.22574 | 0.021035 | 2012-07-03 | -0.004318 | -0.00033253 | -0.0045546 | -0.00036853 | 2012 | 2012-07-03 | -6.5652 | -0.62115 | -6.822 | -0.6357 | 2012
2012-07-04 | -1.2368 | 0.015483 | 0.0011905 | 0.016335 | 0.0013199 | 2012-07-04 | 144.8452 | 0.21617 | 0.020998 | 0.22467 | 0.021505 | 2012-07-04 | -0.051536 | -0.0039628 | -0.054372 | -0.0043934 | 2012 | 2012-07-04 | 84.2673 | 8.1852 | 87.5798 | 8.3831 | 2012
2012-07-05 | -0.86602 | 0.015642 | 0.0012009 | 0.016507 | 0.0013321 | 2012-07-05 | 112.3203 | 0.21457 | 0.02155 | 0.22295 | 0.022069 | 2012-07-05 | -0.036457 | -0.002799 | -0.038473 | -0.0031046 | 2012 | 2012-07-05 | 64.8604 | 6.5141 | 67.3937 | 6.671 | 2012
2012-07-06 | 0.58859 | 0.015802 | 0.0012114 | 0.016679 | 0.0013442 | 2012-07-06 | 185.7774 | 0.21021 | 0.021605 | 0.2183 | 0.022113 | 2012-07-06 | 0.025031 | 0.001919 | 0.02642 | 0.0021292 | 2012 | 2012-07-06 | 105.0996 | 10.8021 | 109.1461 | 11.0558 | 2012
2012-07-07 | 0.88061 | 0.015959 | 0.0012217 | 0.016846 | 0.0013559 | 2012-07-07 | 112.9273 | 0.20476 | 0.021645 | 0.21245 | 0.022126 | 2012-07-07 | 0.037822 | 0.0028953 | 0.039924 | 0.0032134 | 2012 | 2012-07-07 | 62.2312 | 6.5782 | 64.5661 | 6.7244 | 2012
2012-07-08 | 0.71486 | 0.016112 | 0.0012316 | 0.017008 | 0.0013672 | 2012-07-08 | 181.7065 | 0.19931 | 0.021405 | 0.20659 | 0.02186 | 2012-07-08 | 0.030998 | 0.0023695 | 0.032722 | 0.0026303 | 2012 | 2012-07-08 | 97.4671 | 10.4674 | 101.0237 | 10.6898 | 2012
2012-07-09 | 1.526 | 0.016268 | 0.0012418 | 0.017171 | 0.0013786 | 2012-07-09 | -16.246 | 0.1953 | 0.021091 | 0.2023 | 0.021532 | 2012-07-09 | 0.066813 | 0.0051001 | 0.070519 | 0.0056617 | 2012 | 2012-07-09 | -8.5391 | -0.92213 | -8.8449 | -0.9414 | 2012
2012-07-10 | 2.2178 | 0.016427 | 0.0012523 | 0.017336 | 0.0013902 | 2012-07-10 | 37.863 | 0.19093 | 0.020856 | 0.19771 | 0.02129 | 2012-07-10 | 0.098049 | 0.0074743 | 0.10347 | 0.0082975 | 2012 | 2012-07-10 | 19.4554 | 2.1252 | 20.1459 | 2.1694 | 2012
2012-07-11 | 1.1358 | 0.01659 | 0.0012629 | 0.017502 | 0.0014018 | 2012-07-11 | 44.5489 | 0.18811 | 0.020966 | 0.19471 | 0.021396 | 2012-07-11 | 0.050711 | 0.0038605 | 0.053499 | 0.0042849 | 2012 | 2012-07-11 | 22.5524 | 2.5136 | 23.3441 | 2.5652 | 2012
2012-07-12 | 16.3482 | 0.016746 | 0.001273 | 0.017661 | 0.0014127 | 2012-07-12 | -54.15 | 0.18528 | 0.020823 | 0.19173 | 0.021251 | 2012-07-12 | 0.73678 | 0.056007 | 0.77703 | 0.062155 | 2012 | 2012-07-12 | -27.0004 | -3.0345 | -27.9405 | -3.0969 | 2012
2012-07-13 | -4.0577 | 0.016893 | 0.0012821 | 0.017818 | 0.0014235 | 2012-07-13 | -40.9223 | 0.19025 | 0.022121 | 0.19697 | 0.022592 | 2012-07-13 | -0.18448 | -0.014001 | -0.19457 | -0.015545 | 2012 | 2012-07-13 | -20.9531 | -2.4362 | -21.6923 | -2.4881 | 2012
2012-07-14 | -0.81611 | 0.017044 | 0.0012917 | 0.017979 | 0.0014348 | 2012-07-14 | -143.601 | 0.19812 | 0.023918 | 0.20528 | 0.024445 | 2012-07-14 | -0.037435 | -0.0028369 | -0.039489 | -0.0031514 | 2012 | 2012-07-14 | -76.5654 | -9.2436 | -79.3355 | -9.4472 | 2012
2012-07-15 | 3.7676 | 0.017203 | 0.0013018 | 0.018145 | 0.0014463 | 2012-07-15 | -136.2231 | 0.20197 | 0.025195 | 0.20946 | 0.025747 | 2012-07-15 | 0.17444 | 0.0132 | 0.18398 | 0.014665 | 2012 | 2012-07-15 | -74.0454 | -9.2367 | -76.7891 | -9.439 | 2012
2012-07-16 | 368.846 | 0.017336 | 0.0013096 | 0.018271 | 0.0014539 | 2012-07-16 | 319.0981 | 0.20282 | 0.025977 | 0.21043 | 0.026539 | 2012-07-16 | 17.2089 | 1.3 | 18.137 | 1.4432 | 2012 | 2012-07-16 | 174.1751 | 22.3079 | 180.7146 | 22.7905 | 2012
2012-07-17 | 1017.599 | 0.017163 | 0.0013092 | 0.018079 | 0.001452 | 2012-07-17 | 1092.786 | 0.27055 | 0.040561 | 0.27871 | 0.042082 | 2012-07-17 | 47.003 | 3.5854 | 49.5106 | 3.9764 | 2012 | 2012-07-17 | 795.6648 | 119.2871 | 819.6646 | 123.7609 | 2012
2012-07-18 | 539.0416 | 0.016496 | 0.0012777 | 0.01738 | 0.0014164 | 2012-07-18 | 791.1805 | 0.33463 | 0.05738 | 0.34308 | 0.060308 | 2012-07-18 | 23.9314 | 1.8535 | 25.2134 | 2.0548 | 2012 | 2012-07-18 | 712.5233 | 122.1767 | 730.5085 | 128.4125 | 2012
2012-07-19 | 227.6379 | 0.016244 | 0.0012645 | 0.017121 | 0.0014021 | 2012-07-19 | 421.6003 | 0.31967 | 0.058805 | 0.32901 | 0.061302 | 2012-07-19 | 9.9518 | 0.77466 | 10.4887 | 0.859 | 2012 | 2012-07-19 | 362.712 | 66.7223 | 373.3006 | 69.5556 | 2012
2012-07-20 | 65.8281 | 0.016254 | 0.0012654 | 0.017137 | 0.0014037 | 2012-07-20 | 165.5069 | 0.28962 | 0.055064 | 0.2994 | 0.056778 | 2012-07-20 | 2.8796 | 0.22418 | 3.0359 | 0.24869 | 2012 | 2012-07-20 | 129.0033 | 24.5266 | 133.3577 | 25.2901 | 2012
2012-07-21 | 17.555 | 0.01636 | 0.0012721 | 0.017253 | 0.0014119 | 2012-07-21 | 90.6497 | 0.26837 | 0.051969 | 0.27802 | 0.053248 | 2012-07-21 | 0.77292 | 0.060102 | 0.81512 | 0.066705 | 2012 | 2012-07-21 | 65.4707 | 12.6785 | 67.826 | 12.9904 | 2012
2012-07-22 | 58.6772 | 0.016481 | 0.0012803 | 0.017375 | 0.0014205 | 2012-07-22 | -5.7039 | 0.25751 | 0.050232 | 0.26701 | 0.051309 | 2012-07-22 | 2.6026 | 0.20217 | 2.7437 | 0.22431 | 2012 | 2012-07-22 | -3.9529 | -0.77109 | -4.0987 | -0.78762 | 2012
2012-07-23 | 33.6549 | 0.016589 | 0.0012875 | 0.017479 | 0.0014277 | 2012-07-23 | 93.0604 | 0.27389 | 0.055897 | 0.28429 | 0.057124 | 2012-07-23 | 1.5025 | 0.11662 | 1.5831 | 0.12931 | 2012 | 2012-07-23 | 68.5943 | 13.9993 | 71.2003 | 14.3065 | 2012
2012-07-24 | 1.676 | 0.016696 | 0.0012943 | 0.017585 | 0.0014347 | 2012-07-24 | 4.2838 | 0.30428 | 0.064786 | 0.31597 | 0.066247 | 2012-07-24 | 0.07531 | 0.0058381 | 0.07932 | 0.0064712 | 2012 | 2012-07-24 | 3.5079 | 0.7469 | 3.6428 | 0.76374 | 2012
2012-07-25 | 1.6616 | 0.016843 | 0.0013033 | 0.017738 | 0.0014447 | 2012-07-25 | 4.2261 | 0.32118 | 0.070119 | 0.33368 | 0.071691 | 2012-07-25 | 0.075318 | 0.0058279 | 0.079321 | 0.0064605 | 2012 | 2012-07-25 | 3.6529 | 0.7975 | 3.7951 | 0.81538 | 2012
2012-07-26 | 1.1599 | 0.016982 | 0.0013114 | 0.01789 | 0.0014546 | 2012-07-26 | 15.8512 | 0.31756 | 0.070211 | 0.33014 | 0.071728 | 2012-07-26 | 0.053009 | 0.0040936 | 0.055844 | 0.0045405 | 2012 | 2012-07-26 | 13.547 | 2.9952 | 14.0836 | 3.0599 | 2012
2012-07-27 | 1.382 | 0.017123 | 0.0013198 | 0.018044 | 0.0014646 | 2012-07-27 | 3.3578 | 0.31384 | 0.070266 | 0.3264 | 0.071744 | 2012-07-27 | 0.063683 | 0.0049084 | 0.067109 | 0.0054472 | 2012 | 2012-07-27 | 2.8361 | 0.63497 | 2.9496 | 0.64833 | 2012
2012-07-28 | 1.2783 | 0.017265 | 0.0013283 | 0.018198 | 0.0014748 | 2012-07-28 | 6.6358 | 0.30847 | 0.069876 | 0.32089 | 0.071316 | 2012-07-28 | 0.059396 | 0.0045696 | 0.062607 | 0.0050736 | 2012 | 2012-07-28 | 5.5089 | 1.2479 | 5.7305 | 1.2736 | 2012
2012-07-29 | 1.3109 | 0.017412 | 0.0013373 | 0.018356 | 0.0014853 | 2012-07-29 | -3.9662 | 0.30694 | 0.070509 | 0.31932 | 0.071954 | 2012-07-29 | 0.061429 | 0.0047179 | 0.064762 | 0.0052402 | 2012 | 2012-07-29 | -3.2763 | -0.75261 | -3.4083 | -0.76803 | 2012
2012-07-30 | 1.0744 | 0.017559 | 0.0013463 | 0.018513 | 0.0014957 | 2012-07-30 | 9.4296 | 0.30323 | 0.070443 | 0.31545 | 0.071871 | 2012-07-30 | 0.050773 | 0.0038929 | 0.053531 | 0.0043249 | 2012 | 2012-07-30 | 7.6952 | 1.7877 | 8.0054 | 1.8239 | 2012
2012-07-31 | 1.4756 | 0.017702 | 0.001355 | 0.018664 | 0.0015056 | 2012-07-31 | 63.4249 | 0.30617 | 0.071958 | 0.31851 | 0.073412 | 2012-07-31 | 0.070299 | 0.0053809 | 0.074116 | 0.005979 | 2012 | 2012-07-31 | 52.2603 | 12.2827 | 54.3676 | 12.5308 | 2012
2012-08-01 | 18.2911 | 0.017829 | 0.0013626 | 0.018795 | 0.0015141 | 2012-08-01 | 140.8129 | 0.29232 | 0.068908 | 0.30405 | 0.070288 | 2012-08-01 | 0.87765 | 0.067074 | 0.92522 | 0.074534 | 2012 | 2012-08-01 | 110.7783 | 26.1136 | 115.2253 | 26.6366 | 2012
2012-08-02 | 14.5764 | 0.017928 | 0.0013684 | 0.018897 | 0.0015207 | 2012-08-02 | 73.597 | 0.27269 | 0.064461 | 0.28359 | 0.065735 | 2012-08-02 | 0.70328 | 0.053681 | 0.74132 | 0.059654 | 2012 | 2012-08-02 | 54.012 | 12.7677 | 56.1691 | 13.0199 | 2012
2012-08-03 | 48.899 | 0.018019 | 0.001374 | 0.018988 | 0.0015265 | 2012-08-03 | 103.4608 | 0.2638 | 0.062806 | 0.27429 | 0.064033 | 2012-08-03 | 2.3713 | 0.18081 | 2.4988 | 0.20089 | 2012 | 2012-08-03 | 73.4514 | 17.4877 | 76.3726 | 17.8293 | 2012
2012-08-04 | 118.3833 | 0.017997 | 0.0013726 | 0.018962 | 0.0015247 | 2012-08-04 | 114.3775 | 0.25902 | 0.062219 | 0.2693 | 0.063425 | 2012-08-04 | 5.7339 | 0.43731 | 6.0412 | 0.48576 | 2012 | 2012-08-04 | 79.7297 | 19.152 | 82.8947 | 19.5232 | 2012
2012-08-05 | 213.1211 | 0.017418 | 0.0013374 | 0.018351 | 0.0014847 | 2012-08-05 | 218.3049 | 0.25159 | 0.060866 | 0.26158 | 0.062042 | 2012-08-05 | 9.99 | 0.76707 | 10.5253 | 0.85159 | 2012 | 2012-08-05 | 147.8118 | 35.7597 | 153.6838 | 36.4506 | 2012
2012-08-06 | 117.3267 | 0.017257 | 0.0013277 | 0.018176 | 0.0014731 | 2012-08-06 | 160.549 | 0.23224 | 0.056412 | 0.2414 | 0.05749 | 2012-08-06 | 5.4491 | 0.41924 | 5.739 | 0.46514 | 2012 | 2012-08-06 | 100.3436 | 24.3742 | 104.3021 | 24.8399 | 2012
2012-08-07 | 230.9094 | 0.017258 | 0.0013273 | 0.018175 | 0.0014726 | 2012-08-07 | 269.4439 | 0.26042 | 0.064477 | 0.27083 | 0.06572 | 2012-08-07 | 10.7244 | 0.82485 | 11.2944 | 0.91509 | 2012 | 2012-08-07 | 188.8388 | 46.7546 | 196.3926 | 47.6559 | 2012
2012-08-08 | 62.4983 | 0.017245 | 0.0013258 | 0.018168 | 0.0014716 | 2012-08-08 | 66.1399 | 0.23827 | 0.059123 | 0.2478 | 0.060261 | 2012-08-08 | 2.9006 | 0.223 | 3.0559 | 0.24751 | 2012 | 2012-08-08 | 42.4111 | 10.5239 | 44.1085 | 10.7264 | 2012
2012-08-09 | 5.937 | 0.017367 | 0.001333 | 0.018302 | 0.0014803 | 2012-08-09 | 0.22201 | 0.24716 | 0.0621 | 0.25709 | 0.06329 | 2012-08-09 | 0.27749 | 0.021299 | 0.29243 | 0.023651 | 2012 | 2012-08-09 | 0.14768 | 0.037104 | 0.15361 | 0.037815 | 2012
2012-08-10 | 6.9398 | 0.017511 | 0.0013418 | 0.018454 | 0.0014902 | 2012-08-10 | 4.1057 | 0.24875 | 0.063151 | 0.25873 | 0.064351 | 2012-08-10 | 0.32705 | 0.02506 | 0.34466 | 0.027832 | 2012 | 2012-08-10 | 2.7486 | 0.69779 | 2.8588 | 0.71105 | 2012
2012-08-11 | 2.7131 | 0.017656 | 0.0013507 | 0.018603 | 0.0014999 | 2012-08-11 | 24.9809 | 0.25003 | 0.064093 | 0.26003 | 0.065301 | 2012-08-11 | 0.12892 | 0.0098624 | 0.13583 | 0.010951 | 2012 | 2012-08-11 | 16.8094 | 4.309 | 17.4821 | 4.3902 | 2012
2012-08-12 | 8.0681 | 0.017797 | 0.0013593 | 0.018744 | 0.0015089 | 2012-08-12 | 68.0277 | 0.25312 | 0.064973 | 0.26326 | 0.066198 | 2012-08-12 | 0.38644 | 0.029516 | 0.407 | 0.032764 | 2012 | 2012-08-12 | 46.3416 | 11.8952 | 48.1971 | 12.1194 | 2012
2012-08-13 | 0.67308 | 0.017931 | 0.0013672 | 0.018882 | 0.0015176 | 2012-08-13 | 88.0651 | 0.23677 | 0.060944 | 0.24621 | 0.062082 | 2012-08-13 | 0.032481 | 0.0024767 | 0.034203 | 0.002749 | 2012 | 2012-08-13 | 56.1163 | 14.444 | 58.3532 | 14.7138 | 2012
2012-08-14 | 45.2865 | 0.018051 | 0.0013742 | 0.019007 | 0.0015253 | 2012-08-14 | 197.0168 | 0.19517 | 0.050037 | 0.20285 | 0.050959 | 2012-08-14 | 2.2 | 0.16748 | 2.3165 | 0.1859 | 2012 | 2012-08-14 | 103.4806 | 26.5304 | 107.5561 | 27.0193 | 2012
2012-08-15 | 32.8899 | 0.018101 | 0.0013768 | 0.019059 | 0.0015282 | 2012-08-15 | 99.6445 | 0.22495 | 0.057357 | 0.23394 | 0.058426 | 2012-08-15 | 1.6023 | 0.12186 | 1.687 | 0.13527 | 2012 | 2012-08-15 | 60.3243 | 15.3812 | 62.7349 | 15.668 | 2012
2012-08-16 | 33.0145 | 0.01814 | 0.0013782 | 0.019098 | 0.0015297 | 2012-08-16 | 158.7635 | 0.20278 | 0.051441 | 0.21085 | 0.052394 | 2012-08-16 | 1.6117 | 0.12245 | 1.6968 | 0.13592 | 2012 | 2012-08-16 | 86.6428 | 21.9792 | 90.0898 | 22.3865 | 2012
2012-08-17 | 31.2461 | 0.018145 | 0.0013773 | 0.019099 | 0.0015285 | 2012-08-17 | 127.6734 | 0.17537 | 0.044318 | 0.18229 | 0.045132 | 2012-08-17 | 1.5258 | 0.11582 | 1.6061 | 0.12853 | 2012 | 2012-08-17 | 60.2567 | 15.2278 | 62.6336 | 15.5073 | 2012
2012-08-18 | 30.6928 | 0.018205 | 0.0013804 | 0.019161 | 0.0015319 | 2012-08-18 | 70.7076 | 0.1626 | 0.041213 | 0.16898 | 0.041963 | 2012-08-18 | 1.5038 | 0.11403 | 1.5828 | 0.12654 | 2012 | 2012-08-18 | 30.9415 | 7.8425 | 32.155 | 7.9852 | 2012
2012-08-19 | 1.4147 | 0.018287 | 0.0013848 | 0.019251 | 0.0015372 | 2012-08-19 | 1.9411 | 0.17271 | 0.044192 | 0.17952 | 0.044994 | 2012-08-19 | 0.069627 | 0.0052723 | 0.073294 | 0.0058526 | 2012 | 2012-08-19 | 0.90222 | 0.23086 | 0.93781 | 0.23505 | 2012
2012-08-20 | 2.6454 | 0.018404 | 0.0013911 | 0.019377 | 0.0015447 | 2012-08-20 | 5.6248 | 0.17244 | 0.044525 | 0.17924 | 0.045329 | 2012-08-20 | 0.13103 | 0.0099038 | 0.13795 | 0.010998 | 2012 | 2012-08-20 | 2.6104 | 0.67401 | 2.7133 | 0.68618 | 2012
2012-08-21 | 60.9757 | 0.018477 | 0.0013952 | 0.019454 | 0.0015495 | 2012-08-21 | 118.1064 | 0.12264 | 0.030367 | 0.12747 | 0.030924 | 2012-08-21 | 3.0322 | 0.22895 | 3.1925 | 0.25427 | 2012 | 2012-08-21 | 38.9801 | 9.6524 | 40.5166 | 9.8294 | 2012
2012-08-22 | 125.0219 | 0.018253 | 0.001382 | 0.019219 | 0.0015346 | 2012-08-22 | 192.1742 | 0.11787 | 0.025493 | 0.12145 | 0.026174 | 2012-08-22 | 6.1416 | 0.46501 | 6.4666 | 0.51633 | 2012 | 2012-08-22 | 60.9584 | 13.1846 | 62.814 | 13.537 | 2012
2012-08-23 | 309.076 | 0.01778 | 0.0013556 | 0.018725 | 0.0015048 | 2012-08-23 | 318.6653 | 0.23338 | 0.050118 | 0.23883 | 0.052384 | 2012-08-23 | 14.7897 | 1.1276 | 15.5751 | 1.2517 | 2012 | 2012-08-23 | 200.1473 | 42.9813 | 204.8182 | 44.9247 | 2012
2012-08-24 | 383.0936 | 0.017546 | 0.0013461 | 0.018484 | 0.0014942 | 2012-08-24 | 394.9801 | 0.33137 | 0.072171 | 0.33828 | 0.076085 | 2012-08-24 | 18.09 | 1.3878 | 19.0572 | 1.5405 | 2012 | 2012-08-24 | 352.2405 | 76.717 | 359.5899 | 80.8772 | 2012
2012-08-25 | 238.8176 | 0.017319 | 0.0013371 | 0.01824 | 0.0014831 | 2012-08-25 | 433.3834 | 0.45676 | 0.103 | 0.46592 | 0.10878 | 2012-08-25 | 11.1313 | 0.85936 | 11.7234 | 0.9532 | 2012 | 2012-08-25 | 532.7375 | 120.139 | 543.4184 | 126.8708 | 2012
2012-08-26 | 852.1599 | 0.016866 | 0.0013121 | 0.017742 | 0.0014522 | 2012-08-26 | 1254.532 | 0.29291 | 0.067517 | 0.29704 | 0.071888 | 2012-08-26 | 38.6804 | 3.0091 | 40.688 | 3.3304 | 2012 | 2012-08-26 | 988.9323 | 227.9553 | 1002.8758 | 242.7124 | 2012
2012-08-27 | 8071.729 | 0.0079548 | 0.00064992 | 0.0082975 | 0.00070439 | 2012-08-27 | 11953.59 | 0.14887 | 0.036548 | 0.14757 | 0.041114 | 2012-08-27 | 172.8015 | 14.1183 | 180.2474 | 15.3015 | 2012 | 2012-08-27 | 4789.0726 | 1175.7448 | 4747.3789 | 1322.6293 | 2012
2012-08-28 | 8544.711 | 0.0038724 | 0.0003409 | 0.0039824 | 0.00035701 | 2012-08-28 | 14027.29 | 0.16466 | 0.049217 | 0.16531 | 0.050844 | 2012-08-28 | 89.05 | 7.8394 | 91.5785 | 8.2098 | 2012 | 2012-08-28 | 6215.9775 | 1857.9772 | 6240.678 | 1919.396 | 2012
2012-08-29 | 7148.745 | 0.0063619 | 0.00050732 | 0.0066267 | 0.00054454 | 2012-08-29 | 9463.961 | 0.34585 | 0.094024 | 0.34846 | 0.095791 | 2012-08-29 | 122.3976 | 9.7603 | 127.4907 | 10.4763 | 2012 | 2012-08-29 | 8808.7427 | 2394.7901 | 8875.3477 | 2439.7857 | 2012
2012-08-30 | 2340.631 | 0.011159 | 0.00078242 | 0.011712 | 0.00086776 | 2012-08-30 | 3699.695 | 0.21617 | 0.056241 | 0.21931 | 0.057693 | 2012-08-30 | 70.2917 | 4.9286 | 73.7749 | 5.4662 | 2012 | 2012-08-30 | 2152.4027 | 559.9818 | 2183.648 | 574.4353 | 2012
2012-08-31 | 1063.59 | 0.011227 | 0.00082123 | 0.011773 | 0.00091012 | 2012-08-31 | 1473.282 | 0.26204 | 0.067959 | 0.26802 | 0.070074 | 2012-08-31 | 32.1346 | 2.3507 | 33.6988 | 2.6051 | 2012 | 2012-08-31 | 1038.9666 | 269.4556 | 1062.6753 | 277.8398 | 2012
2012-09-01 | 827.6352 | 0.011173 | 0.00084792 | 0.011706 | 0.00093533 | 2012-09-01 | 1057.126 | 0.31902 | 0.083061 | 0.32789 | 0.085842 | 2012-09-01 | 24.8858 | 1.8886 | 26.0742 | 2.0833 | 2012 | 2012-09-01 | 907.6016 | 236.3084 | 932.8422 | 244.219 | 2012
2012-09-02 | 592.0123 | 0.01102 | 0.00086201 | 0.011534 | 0.00094537 | 2012-09-02 | 731.9359 | 0.34764 | 0.090889 | 0.35843 | 0.094061 | 2012-09-02 | 17.5574 | 1.3734 | 18.3769 | 1.5062 | 2012 | 2012-09-02 | 684.7971 | 179.035 | 706.0479 | 185.2831 | 2012
2012-09-03 | 540.7527 | 0.010878 | 0.00086967 | 0.011375 | 0.00094958 | 2012-09-03 | 639.9973 | 0.33344 | 0.087394 | 0.3445 | 0.09049 | 2012-09-03 | 15.8311 | 1.2656 | 16.5547 | 1.3819 | 2012 | 2012-09-03 | 574.309 | 150.5274 | 593.365 | 155.8587 | 2012
2012-09-04 | 456.0328 | 0.010781 | 0.00087416 | 0.011264 | 0.00095172 | 2012-09-04 | 552.9952 | 0.35173 | 0.092544 | 0.36376 | 0.09586 | 2012-09-04 | 13.2319 | 1.0728 | 13.8243 | 1.168 | 2012 | 2012-09-04 | 523.4669 | 137.7285 | 541.371 | 142.6635 | 2012
2012-09-05 | 415.0865 | 0.010728 | 0.00087964 | 0.011206 | 0.00095626 | 2012-09-05 | 519.2195 | 0.36592 | 0.096583 | 0.37858 | 0.10008 | 2012-09-05 | 11.9837 | 0.98265 | 12.5182 | 1.0682 | 2012 | 2012-09-05 | 511.3242 | 134.9596 | 529.0074 | 139.8406 | 2012
2012-09-06 | 403.5538 | 0.010722 | 0.00088583 | 0.011214 | 0.0009636 | 2012-09-06 | 754.4882 | 0.34416 | 0.090783 | 0.35566 | 0.09422 | 2012-09-06 | 11.645 | 0.96207 | 12.1792 | 1.0465 | 2012 | 2012-09-06 | 698.8312 | 184.3357 | 722.1795 | 191.3156 | 2012
2012-09-07 | 449.137 | 0.010574 | 0.00088357 | 0.011063 | 0.00096035 | 2012-09-07 | 885.6184 | 0.26398 | 0.069242 | 0.27214 | 0.072112 | 2012-09-07 | 12.7811 | 1.068 | 13.3724 | 1.1608 | 2012 | 2012-09-07 | 629.169 | 165.0317 | 648.631 | 171.8728 | 2012
2012-09-08 | 289.8235 | 0.010331 | 0.00087207 | 0.010815 | 0.00094746 | 2012-09-08 | 489.624 | 0.24383 | 0.064228 | 0.25155 | 0.06683 | 2012-09-08 | 8.0577 | 0.68021 | 8.4355 | 0.739 | 2012 | 2012-09-08 | 321.2949 | 84.6329 | 331.4623 | 88.0624 | 2012
2012-09-09 | 218.8073 | 0.01025 | 0.00086893 | 0.010741 | 0.00094482 | 2012-09-09 | 335.5949 | 0.27134 | 0.072114 | 0.28032 | 0.074882 | 2012-09-09 | 6.0356 | 0.51168 | 6.325 | 0.55637 | 2012 | 2012-09-09 | 245.0702 | 65.131 | 253.1779 | 67.6315 | 2012
2012-09-10 | 186.3561 | 0.010413 | 0.00088279 | 0.010923 | 0.00096125 | 2012-09-10 | 245.8137 | 0.32365 | 0.086797 | 0.33479 | 0.089929 | 2012-09-10 | 5.2223 | 0.44275 | 5.4782 | 0.4821 | 2012 | 2012-09-10 | 214.1105 | 57.4199 | 221.4813 | 59.4919 | 2012
2012-09-11 | 227.0767 | 0.010642 | 0.00090169 | 0.011171 | 0.00098292 | 2012-09-11 | 260.3053 | 0.35279 | 0.095011 | 0.36518 | 0.098299 | 2012-09-11 | 6.5034 | 0.55104 | 6.8271 | 0.60068 | 2012 | 2012-09-11 | 247.1429 | 66.5599 | 255.8227 | 68.8629 | 2012
2012-09-12 | 171.2153 | 0.010812 | 0.0009137 | 0.011361 | 0.00099768 | 2012-09-12 | -163.4564 | 0.34866 | 0.094184 | 0.36139 | 0.097272 | 2012-09-12 | 4.9821 | 0.42102 | 5.2348 | 0.45971 | 2012 | 2012-09-12 | -153.3754 | -41.4315 | -158.9739 | -42.7902 | 2012
2012-09-13 | 120.1654 | 0.010994 | 0.00092704 | 0.011562 | 0.0010138 | 2012-09-13 | 67.897 | 0.35191 | 0.095448 | 0.36568 | 0.098472 | 2012-09-13 | 3.5553 | 0.2998 | 3.739 | 0.32786 | 2012 | 2012-09-13 | 64.304 | 17.441 | 66.8201 | 17.9936 | 2012
2012-09-14 | 128.4529 | 0.011163 | 0.00094092 | 0.011746 | 0.0010298 | 2012-09-14 | 7.5091 | 0.33406 | 0.090834 | 0.34767 | 0.093642 | 2012-09-14 | 3.859 | 0.32527 | 4.0605 | 0.35601 | 2012 | 2012-09-14 | 6.751 | 1.8357 | 7.0261 | 1.8924 | 2012
2012-09-15 | 248.8161 | 0.011189 | 0.0009436 | 0.011776 | 0.0010332 | 2012-09-15 | 1345.331 | 0.28623 | 0.076937 | 0.2977 | 0.079466 | 2012-09-15 | 7.4927 | 0.63186 | 7.8858 | 0.69185 | 2012 | 2012-09-15 | 1036.3412 | 278.5609 | 1077.8442 | 287.7148 | 2012
2012-09-16 | 243.1861 | 0.010841 | 0.00091775 | 0.011411 | 0.0010048 | 2012-09-16 | 1140.331 | 0.1854 | 0.048259 | 0.19229 | 0.049978 | 2012-09-16 | 7.0952 | 0.60064 | 7.4681 | 0.65763 | 2012 | 2012-09-16 | 568.9852 | 148.1033 | 590.1331 | 153.3776 | 2012
2012-09-17 | 296.5562 | 0.010545 | 0.00089818 | 0.011097 | 0.00098242 | 2012-09-17 | 783.4861 | 0.14265 | 0.036402 | 0.14785 | 0.037664 | 2012-09-17 | 8.4161 | 0.71684 | 8.8566 | 0.78408 | 2012 | 2012-09-17 | 300.7775 | 76.7557 | 311.7544 | 79.4164 | 2012
2012-09-18 | 196.6639 | 0.010648 | 0.0009031 | 0.01121 | 0.00098898 | 2012-09-18 | 727.1809 | 0.12772 | 0.032191 | 0.13239 | 0.033235 | 2012-09-18 | 5.6355 | 0.47798 | 5.933 | 0.52344 | 2012 | 2012-09-18 | 249.96 | 62.9978 | 259.0864 | 65.041 | 2012
2012-09-19 | 219.2659 | 0.010801 | 0.00091315 | 0.011373 | 0.0010007 | 2012-09-19 | 1000.011 | 0.13769 | 0.034058 | 0.1424 | 0.035162 | 2012-09-19 | 6.3734 | 0.53885 | 6.7112 | 0.59051 | 2012 | 2012-09-19 | 370.5687 | 91.6592 | 383.2262 | 94.6294 | 2012
2012-09-20 | 111.8154 | 0.010733 | 0.00090772 | 0.011301 | 0.00099457 | 2012-09-20 | 870.7095 | 0.16292 | 0.039005 | 0.16775 | 0.040418 | 2012-09-20 | 3.2298 | 0.27316 | 3.4007 | 0.29929 | 2012 | 2012-09-20 | 381.7738 | 91.3991 | 393.0958 | 94.7121 | 2012
2012-09-21 | 489.4668 | 0.010631 | 0.00089941 | 0.011191 | 0.00098546 | 2012-09-21 | 578.2209 | 0.12483 | 0.028943 | 0.12839 | 0.029998 | 2012-09-21 | 14.0033 | 1.1848 | 14.7418 | 1.2981 | 2012 | 2012-09-21 | 194.2572 | 45.0396 | 199.7966 | 46.6807 | 2012
2012-09-22 | 986.4996 | 0.010551 | 0.00089262 | 0.011116 | 0.00098014 | 2012-09-22 | 1194.989 | 0.26014 | 0.056701 | 0.26414 | 0.060559 | 2012-09-22 | 28.0124 | 2.3698 | 29.5125 | 2.6022 | 2012 | 2012-09-22 | 836.6236 | 182.3526 | 849.4657 | 194.7591 | 2012
2012-09-23 | 757.0873 | 0.010303 | 0.00087923 | 0.010856 | 0.00096512 | 2012-09-23 | 969.8331 | 0.25972 | 0.054357 | 0.26466 | 0.058022 | 2012-09-23 | 20.9918 | 1.7914 | 22.1192 | 1.9664 | 2012 | 2012-09-23 | 677.8756 | 141.8756 | 690.788 | 151.4415 | 2012
2012-09-24 | 393.3049 | 0.010277 | 0.00087599 | 0.010828 | 0.00096131 | 2012-09-24 | 616.9017 | 0.24005 | 0.049748 | 0.24639 | 0.052437 | 2012-09-24 | 10.8775 | 0.92722 | 11.4615 | 1.0175 | 2012 | 2012-09-24 | 398.535 | 82.5926 | 409.0584 | 87.0582 | 2012
2012-09-25 | 257.0658 | 0.010311 | 0.00087784 | 0.010864 | 0.00096315 | 2012-09-25 | 368.933 | 0.2188 | 0.045703 | 0.22583 | 0.047499 | 2012-09-25 | 7.1335 | 0.60731 | 7.5161 | 0.66634 | 2012 | 2012-09-25 | 217.2448 | 45.3783 | 224.2231 | 47.1609 | 2012
2012-09-26 | 97.7602 | 0.01038 | 0.00088322 | 0.010936 | 0.00096901 | 2012-09-26 | -77.6846 | 0.2142 | 0.045213 | 0.2218 | 0.046542 | 2012-09-26 | 2.7309 | 0.23237 | 2.8772 | 0.25494 | 2012 | 2012-09-26 | -44.7828 | -9.4527 | -46.3711 | -9.7304 | 2012
2012-09-27 | 61.7513 | 0.010512 | 0.00089326 | 0.011079 | 0.00098068 | 2012-09-27 | 64.0496 | 0.21698 | 0.046239 | 0.22518 | 0.047362 | 2012-09-27 | 1.747 | 0.14845 | 1.8411 | 0.16298 | 2012 | 2012-09-27 | 37.4017 | 7.9704 | 38.8144 | 8.1639 | 2012
2012-09-28 | 44.3911 | 0.010649 | 0.00090367 | 0.01123 | 0.00099312 | 2012-09-28 | 79.1991 | 0.20927 | 0.045044 | 0.2175 | 0.046017 | 2012-09-28 | 1.2722 | 0.10796 | 1.3416 | 0.11865 | 2012 | 2012-09-28 | 44.604 | 9.601 | 46.3582 | 9.8083 | 2012
2012-09-29 | 68.0546 | 0.010784 | 0.00091442 | 0.011377 | 0.0010056 | 2012-09-29 | 196.3163 | 0.19818 | 0.042911 | 0.20606 | 0.043781 | 2012-09-29 | 1.9751 | 0.16748 | 2.0838 | 0.18418 | 2012 | 2012-09-29 | 104.7079 | 22.6715 | 108.8712 | 23.131 | 2012
2012-09-30 | 97.0343 | 0.010878 | 0.00092326 | 0.011479 | 0.0010155 | 2012-09-30 | 264.1674 | 0.19155 | 0.04157 | 0.19906 | 0.042397 | 2012-09-30 | 2.8407 | 0.2411 | 2.9978 | 0.26519 | 2012 | 2012-09-30 | 136.1776 | 29.5537 | 141.5202 | 30.1418 | 2012
2012-10-01 | 62.2155 | 0.010939 | 0.00092934 | 0.011546 | 0.0010223 | 2012-10-01 | 325.5229 | 0.19383 | 0.042006 | 0.20115 | 0.04285 | 2012-10-01 | 1.8317 | 0.15561 | 1.9333 | 0.17118 | 2012 | 2012-10-01 | 169.8098 | 36.7995 | 176.2208 | 37.5393 | 2012
2012-10-02 | 102.8729 | 0.010992 | 0.00093435 | 0.011601 | 0.0010279 | 2012-10-02 | 342.2443 | 0.18949 | 0.041085 | 0.19628 | 0.041845 | 2012-10-02 | 3.0432 | 0.25868 | 3.2119 | 0.28457 | 2012 | 2012-10-02 | 174.5345 | 37.8421 | 180.7861 | 38.542 | 2012
2012-10-03 | 285.5506 | 0.010599 | 0.00090891 | 0.011189 | 0.0009994 | 2012-10-03 | 477.874 | 0.19448 | 0.041911 | 0.20107 | 0.042723 | 2012-10-03 | 8.1454 | 0.69849 | 8.5986 | 0.76803 | 2012 | 2012-10-03 | 250.1171 | 53.9011 | 258.5871 | 54.9457 | 2012
2012-10-04 | 192.3667 | 0.010164 | 0.00087685 | 0.010728 | 0.00096372 | 2012-10-04 | 284.9036 | 0.20091 | 0.042957 | 0.20738 | 0.043844 | 2012-10-04 | 5.2621 | 0.45395 | 5.5541 | 0.49892 | 2012 | 2012-10-04 | 154.0434 | 32.9371 | 159.0064 | 33.6175 | 2012
2012-10-05 | 108.252 | 0.0099199 | 0.00085605 | 0.010467 | 0.00094072 | 2012-10-05 | 76.8972 | 0.19111 | 0.041205 | 0.19743 | 0.041925 | 2012-10-05 | 2.89 | 0.2494 | 3.0494 | 0.27406 | 2012 | 2012-10-05 | 39.55 | 8.5273 | 40.8575 | 8.6764 | 2012
2012-10-06 | 193.3525 | 0.009976 | 0.00085928 | 0.010525 | 0.00094456 | 2012-10-06 | 196.3695 | 0.22077 | 0.047281 | 0.22817 | 0.04825 | 2012-10-06 | 5.1911 | 0.44714 | 5.477 | 0.49151 | 2012 | 2012-10-06 | 116.6697 | 24.9869 | 120.5835 | 25.4993 | 2012
2012-10-07 | 1181.019 | 0.0090057 | 0.00078269 | 0.0094802 | 0.00085685 | 2012-10-07 | 1817.325 | 0.22036 | 0.046011 | 0.22626 | 0.048235 | 2012-10-07 | 28.6237 | 2.4877 | 30.1319 | 2.7234 | 2012 | 2012-10-07 | 1077.7575 | 225.0317 | 1106.6306 | 235.9115 | 2012
2012-10-08 | 791.1255 | 0.0077644 | 0.00068715 | 0.0081529 | 0.00074742 | 2012-10-08 | 1533.286 | 0.13424 | 0.028781 | 0.1376 | 0.030463 | 2012-10-08 | 16.5312 | 1.463 | 17.3585 | 1.5914 | 2012 | 2012-10-08 | 553.9168 | 118.763 | 567.8163 | 125.7037 | 2012
2012-10-09 | 437.2437 | 0.0073583 | 0.00066051 | 0.0077147 | 0.00071506 | 2012-10-09 | 1092.784 | 0.095832 | 0.021556 | 0.098479 | 0.022622 | 2012-10-09 | 8.6587 | 0.77724 | 9.0782 | 0.84143 | 2012 | 2012-10-09 | 281.8378 | 63.3953 | 289.622 | 66.5311 | 2012
2012-10-10 | 275.0934 | 0.0074044 | 0.00067028 | 0.0077543 | 0.00072369 | 2012-10-10 | 459.5122 | 0.090157 | 0.021 | 0.093035 | 0.021785 | 2012-10-10 | 5.4818 | 0.49624 | 5.7408 | 0.53578 | 2012 | 2012-10-10 | 111.4938 | 25.97 | 115.053 | 26.9404 | 2012
2012-10-11 | 172.4409 | 0.0076424 | 0.00069423 | 0.0079981 | 0.00074895 | 2012-10-11 | 351.8139 | 0.09486 | 0.022828 | 0.098163 | 0.023562 | 2012-10-11 | 3.5467 | 0.32218 | 3.7118 | 0.34757 | 2012 | 2012-10-11 | 89.8156 | 21.6137 | 92.9422 | 22.3093 | 2012
2012-10-12 | 112.9833 | 0.0078775 | 0.00071624 | 0.008242 | 0.00077293 | 2012-10-12 | -150.8306 | 0.094561 | 0.023097 | 0.098123 | 0.023717 | 2012-10-12 | 2.3953 | 0.21778 | 2.5061 | 0.23502 | 2012 | 2012-10-12 | -38.3843 | -9.3758 | -39.8302 | -9.6271 | 2012
2012-10-13 | 83.1547 | 0.0080854 | 0.0007342 | 0.0084611 | 0.00079337 | 2012-10-13 | -148.6525 | 0.095839 | 0.023581 | 0.099665 | 0.024155 | 2012-10-13 | 1.8094 | 0.16431 | 1.8935 | 0.17755 | 2012 | 2012-10-13 | -38.3414 | -9.4336 | -39.8721 | -9.6633 | 2012
2012-10-14 | 89.0068 | 0.0082759 | 0.00074964 | 0.0086729 | 0.00081237 | 2012-10-14 | 201.9302 | 0.10517 | 0.026168 | 0.10947 | 0.026824 | 2012-10-14 | 1.9824 | 0.17957 | 2.0775 | 0.19459 | 2012 | 2012-10-14 | 57.1546 | 14.2211 | 59.4935 | 14.5772 | 2012
2012-10-15 | 358.7477 | 0.0084079 | 0.00076204 | 0.0088183 | 0.00082674 | 2012-10-15 | 1361.123 | 0.10848 | 0.027465 | 0.11291 | 0.028197 | 2012-10-15 | 8.1176 | 0.73574 | 8.5139 | 0.7982 | 2012 | 2012-10-15 | 397.3753 | 100.6063 | 413.6077 | 103.2881 | 2012
2012-10-16 | 339.6691 | 0.0080367 | 0.00073128 | 0.0084273 | 0.00079254 | 2012-10-16 | 940.0173 | 0.10638 | 0.0273 | 0.11061 | 0.028069 | 2012-10-16 | 7.3466 | 0.66849 | 7.7036 | 0.72449 | 2012 | 2012-10-16 | 269.1188 | 69.0642 | 279.8187 | 71.0086 | 2012
2012-10-17 | 343.3284 | 0.0077033 | 0.00069949 | 0.0080763 | 0.00075804 | 2012-10-17 | 756.7448 | 0.10056 | 0.025933 | 0.10451 | 0.026624 | 2012-10-17 | 7.1177 | 0.64631 | 7.4623 | 0.70041 | 2012 | 2012-10-17 | 204.8056 | 52.8141 | 212.8443 | 54.2216 | 2012
2012-10-18 | 748.5965 | 0.0079501 | 0.00071295 | 0.0083399 | 0.00077467 | 2012-10-18 | 1411.863 | 0.10024 | 0.02586 | 0.10401 | 0.026578 | 2012-10-18 | 16.0168 | 1.4364 | 16.8021 | 1.5607 | 2012 | 2012-10-18 | 380.8885 | 98.2585 | 395.2159 | 100.9863 | 2012
2012-10-19 | 668.3301 | 0.0077192 | 0.00068976 | 0.0080939 | 0.00074908 | 2012-10-19 | 1384.505 | 0.084008 | 0.021262 | 0.086954 | 0.021889 | 2012-10-19 | 13.8842 | 1.2406 | 14.5581 | 1.3473 | 2012 | 2012-10-19 | 313.0167 | 79.2222 | 323.9947 | 81.5592 | 2012
2012-10-20 | 400.8791 | 0.0073464 | 0.00066162 | 0.0076935 | 0.00071604 | 2012-10-20 | 616.5646 | 0.067884 | 0.016938 | 0.070277 | 0.017379 | 2012-10-20 | 7.9257 | 0.7138 | 8.3002 | 0.77251 | 2012 | 2012-10-20 | 112.6416 | 28.1051 | 116.612 | 28.8377 | 2012
2012-10-21 | 265.8807 | 0.0073749 | 0.00066704 | 0.0077213 | 0.00072108 | 2012-10-21 | 395.8197 | 0.061321 | 0.015324 | 0.063577 | 0.015671 | 2012-10-21 | 5.2771 | 0.4773 | 5.525 | 0.51597 | 2012 | 2012-10-21 | 65.3218 | 16.3234 | 67.725 | 16.694 | 2012
2012-10-22 | 170.9659 | 0.0075763 | 0.00068548 | 0.0079341 | 0.0007415 | 2012-10-22 | 175.7619 | 0.058958 | 0.014786 | 0.061164 | 0.0151 | 2012-10-22 | 3.4859 | 0.3154 | 3.6505 | 0.34117 | 2012 | 2012-10-22 | 27.8883 | 6.994 | 28.9317 | 7.1426 | 2012
2012-10-23 | 126.9203 | 0.0077701 | 0.00070286 | 0.0081339 | 0.00076047 | 2012-10-23 | 134.075 | 0.059481 | 0.01477 | 0.061733 | 0.015079 | 2012-10-23 | 2.6541 | 0.24008 | 2.7783 | 0.25976 | 2012 | 2012-10-23 | 21.4626 | 5.3296 | 22.2752 | 5.4411 | 2012
2012-10-24 | 82.3001 | 0.0079344 | 0.00071725 | 0.0083103 | 0.00077709 | 2012-10-24 | 74.3235 | 0.060856 | 0.014708 | 0.063192 | 0.01502 | 2012-10-24 | 1.7574 | 0.15886 | 1.8407 | 0.17212 | 2012 | 2012-10-24 | 12.1727 | 2.9419 | 12.6399 | 3.0044 | 2012
2012-10-25 | 88.498 | 0.0080993 | 0.00073165 | 0.0084902 | 0.00079395 | 2012-10-25 | -145.8773 | 0.062152 | 0.014707 | 0.064579 | 0.015027 | 2012-10-25 | 1.929 | 0.17426 | 2.0221 | 0.1891 | 2012 | 2012-10-25 | -24.4004 | -5.774 | -25.353 | -5.8994 | 2012
2012-10-26 | 89.7053 | 0.0082562 | 0.00074553 | 0.0086587 | 0.00080984 | 2012-10-26 | -790.9954 | 0.071509 | 0.015625 | 0.074436 | 0.015999 | 2012-10-26 | 1.9932 | 0.17998 | 2.0904 | 0.19551 | 2012 | 2012-10-26 | -152.2261 | -33.2609 | -158.4565 | -34.058 | 2012
2012-10-27 | 65.7218 | 0.0083948 | 0.00075717 | 0.0088095 | 0.00082355 | 2012-10-27 | 130.2733 | 0.084363 | 0.019365 | 0.087943 | 0.0199 | 2012-10-27 | 1.4848 | 0.13392 | 1.5582 | 0.14566 | 2012 | 2012-10-27 | 29.5775 | 6.7894 | 30.8327 | 6.9768 | 2012
2012-10-28 | 45.886 | 0.0085329 | 0.00076799 | 0.0089629 | 0.00083675 | 2012-10-28 | 307.1057 | 0.1074 | 0.025242 | 0.11184 | 0.026084 | 2012-10-28 | 1.0537 | 0.09484 | 1.1068 | 0.10333 | 2012 | 2012-10-28 | 88.7627 | 20.8625 | 92.4356 | 21.5587 | 2012
2012-10-29 | 36.8092 | 0.0086646 | 0.00077777 | 0.009112 | 0.00084905 | 2012-10-29 | 364.0533 | 0.10682 | 0.025172 | 0.1114 | 0.026025 | 2012-10-29 | 0.85834 | 0.077048 | 0.90266 | 0.084109 | 2012 | 2012-10-29 | 104.6613 | 24.6626 | 109.1469 | 25.4979 | 2012
2012-10-30 | 31.6116 | 0.0087897 | 0.00078669 | 0.0092523 | 0.0008602 | 2012-10-30 | 359.6741 | 0.098648 | 0.023215 | 0.103 | 0.023925 | 2012-10-30 | 0.74778 | 0.066927 | 0.78713 | 0.073181 | 2012 | 2012-10-30 | 95.4887 | 22.4713 | 99.6979 | 23.159 | 2012
2012-10-31 | 31.6022 | 0.008908 | 0.0007949 | 0.0093832 | 0.00087028 | 2012-10-31 | 333.5469 | 0.09058 | 0.021404 | 0.094521 | 0.021983 | 2012-10-31 | 0.75762 | 0.067606 | 0.79803 | 0.074017 | 2012 | 2012-10-31 | 81.3094 | 19.2136 | 84.8472 | 19.7334 | 2012
2012-11-01 | 2.959 | 0.0090242 | 0.00080257 | 0.0095103 | 0.00087962 | 2012-11-01 | 190.5719 | 0.085181 | 0.020169 | 0.088755 | 0.020653 | 2012-11-01 | 0.071864 | 0.0063913 | 0.075736 | 0.0070049 | 2012 | 2012-11-01 | 43.6873 | 10.344 | 45.5201 | 10.5922 | 2012
2012-11-02 | 2.9118 | 0.0091449 | 0.00081028 | 0.009642 | 0.00088903 | 2012-11-02 | 94.1389 | 0.081458 | 0.019313 | 0.084745 | 0.019737 | 2012-11-02 | 0.071662 | 0.0063496 | 0.075558 | 0.0069667 | 2012 | 2012-11-02 | 20.6375 | 4.893 | 21.4703 | 5.0005 | 2012
2012-11-03 | 2.8602 | 0.0092702 | 0.0008184 | 0.0097783 | 0.0008988 | 2012-11-03 | 143.271 | 0.078897 | 0.018724 | 0.081991 | 0.019114 | 2012-11-03 | 0.071357 | 0.0062996 | 0.075269 | 0.0069186 | 2012 | 2012-11-03 | 30.4209 | 7.2196 | 31.6137 | 7.3699 | 2012
2012-11-04 | 2.9081 | 0.0094 | 0.00082693 | 0.0099185 | 0.00090891 | 2012-11-04 | 8.7628 | 0.076581 | 0.018221 | 0.079509 | 0.018587 | 2012-11-04 | 0.073568 | 0.0064719 | 0.077626 | 0.0071135 | 2012 | 2012-11-04 | 1.806 | 0.42971 | 1.8751 | 0.43833 | 2012
2012-11-05 | 2.9676 | 0.0095383 | 0.00083625 | 0.010064 | 0.00091951 | 2012-11-05 | 106.1166 | 0.075917 | 0.018009 | 0.078778 | 0.018364 | 2012-11-05 | 0.076179 | 0.0066788 | 0.08038 | 0.0073438 | 2012 | 2012-11-05 | 21.6809 | 5.143 | 22.4978 | 5.2446 | 2012
2012-11-06 | 2.9928 | 0.0096837 | 0.00084624 | 0.010218 | 0.00093081 | 2012-11-06 | -95.068 | 0.078453 | 0.018203 | 0.081433 | 0.018572 | 2012-11-06 | 0.077996 | 0.0068159 | 0.082297 | 0.0074971 | 2012 | 2012-11-06 | -20.0723 | -4.6571 | -20.8348 | -4.7516 | 2012
2012-11-07 | 2.7371 | 0.0098306 | 0.00085633 | 0.010375 | 0.00094252 | 2012-11-07 | -66.0108 | 0.081377 | 0.018099 | 0.084537 | 0.018486 | 2012-11-07 | 0.072416 | 0.006308 | 0.076429 | 0.0069429 | 2012 | 2012-11-07 | -14.4567 | -3.2153 | -15.0181 | -3.2841 | 2012
2012-11-08 | 2.596 | 0.0099733 | 0.00086595 | 0.010529 | 0.00095375 | 2012-11-08 | -2.3988 | 0.086412 | 0.017964 | 0.089822 | 0.018375 | 2012-11-08 | 0.069678 | 0.0060499 | 0.073561 | 0.0066633 | 2012 | 2012-11-08 | -0.55787 | -0.11597 | -0.57988 | -0.11863 | 2012
2012-11-09 | 2.5768 | 0.01011 | 0.00087493 | 0.010673 | 0.0009639 | 2012-11-09 | 48.3099 | 0.089355 | 0.017664 | 0.09289 | 0.018085 | 2012-11-09 | 0.070111 | 0.0060675 | 0.074015 | 0.0066845 | 2012 | 2012-11-09 | 11.6174 | 2.2966 | 12.077 | 2.3512 | 2012
2012-11-10 | 2.625 | 0.010245 | 0.00088366 | 0.010811 | 0.0009735 | 2012-11-10 | 112.545 | 0.089242 | 0.01725 | 0.092747 | 0.017665 | 2012-11-10 | 0.072374 | 0.0062427 | 0.076378 | 0.0068774 | 2012 | 2012-11-10 | 27.0301 | 5.2249 | 28.0918 | 5.3506 | 2012
2012-11-11 | 2.5217 | 0.010376 | 0.00089203 | 0.010949 | 0.00098297 | 2012-11-11 | 50.1489 | 0.088298 | 0.016888 | 0.091734 | 0.017294 | 2012-11-11 | 0.070418 | 0.0060539 | 0.074307 | 0.006671 | 2012 | 2012-11-11 | 11.917 | 2.2793 | 12.3807 | 2.3341 | 2012
2012-11-12 | 2.4903 | 0.010505 | 0.00090018 | 0.011087 | 0.00099243 | 2012-11-12 | -161.1105 | 0.089574 | 0.016764 | 0.093054 | 0.017173 | 2012-11-12 | 0.070408 | 0.006033 | 0.074306 | 0.0066513 | 2012 | 2012-11-12 | -38.8382 | -7.2688 | -40.3472 | -7.4461 | 2012
2012-11-13 | 2.5123 | 0.010639 | 0.00090871 | 0.011228 | 0.0010021 | 2012-11-13 | -256.9968 | 0.092139 | 0.01672 | 0.095725 | 0.017138 | 2012-11-13 | 0.071932 | 0.006144 | 0.075913 | 0.0067753 | 2012 | 2012-11-13 | -63.7275 | -11.5641 | -66.2076 | -11.8536 | 2012
2012-11-14 | -2.1663 | 0.010771 | 0.0009173 | 0.011364 | 0.0010115 | 2012-11-14 | 165.2533 | 0.098628 | 0.016793 | 0.10251 | 0.01724 | 2012-11-14 | -0.062795 | -0.005348 | -0.066251 | -0.0058973 | 2012 | 2012-11-14 | 43.8636 | 7.4684 | 45.5884 | 7.6671 | 2012
2012-11-15 | -12.1435 | 0.010652 | 0.00090785 | 0.011228 | 0.00099931 | 2012-11-15 | 406.5895 | 0.095474 | 0.016221 | 0.099264 | 0.016657 | 2012-11-15 | -0.34813 | -0.02967 | -0.36693 | -0.032659 | 2012 | 2012-11-15 | 104.4712 | 17.7493 | 108.6184 | 18.2266 | 2012
2012-11-16 | -3.3208 | 0.01043 | 0.00089277 | 0.010978 | 0.00097974 | 2012-11-16 | 261.0612 | 0.094359 | 0.01576 | 0.098117 | 0.016191 | 2012-11-16 | -0.093219 | -0.0079788 | -0.098117 | -0.0087561 | 2012 | 2012-11-16 | 66.2947 | 11.0728 | 68.9349 | 11.3754 | 2012
2012-11-17 | -0.42903 | 0.010296 | 0.00088518 | 0.010823 | 0.0009688 | 2012-11-17 | 572.9284 | 0.08701 | 0.014858 | 0.090483 | 0.015258 | 2012-11-17 | -0.011888 | -0.0010221 | -0.012497 | -0.0011186 | 2012 | 2012-11-17 | 134.1604 | 22.9095 | 139.5157 | 23.5258 | 2012
2012-11-18 | 2.881 | 0.010314 | 0.00088916 | 0.010835 | 0.00097182 | 2012-11-18 | 439.0246 | 0.075463 | 0.013592 | 0.078476 | 0.013942 | 2012-11-18 | 0.07997 | 0.0068941 | 0.08401 | 0.007535 | 2012 | 2012-11-18 | 89.1618 | 16.0588 | 92.7209 | 16.4725 | 2012
2012-11-19 | 2.8896 | 0.010385 | 0.00089689 | 0.010908 | 0.00097967 | 2012-11-19 | 481.7823 | 0.069209 | 0.012798 | 0.071937 | 0.013117 | 2012-11-19 | 0.080765 | 0.0069749 | 0.084826 | 0.0076186 | 2012 | 2012-11-19 | 89.7365 | 16.5933 | 93.2737 | 17.0069 | 2012
2012-11-20 | 2.5081 | 0.010503 | 0.00090666 | 0.011035 | 0.00099099 | 2012-11-20 | -114.5692 | 0.070398 | 0.012698 | 0.073155 | 0.013019 | 2012-11-20 | 0.070892 | 0.0061199 | 0.074486 | 0.006689 | 2012 | 2012-11-20 | -21.7061 | -3.9152 | -22.5563 | -4.0141 | 2012
2012-11-21 | 2.0696 | 0.010632 | 0.00091523 | 0.011185 | 0.0010025 | 2012-11-21 | 70.3131 | 0.073396 | 0.012649 | 0.076323 | 0.012986 | 2012-11-21 | 0.05922 | 0.0050977 | 0.062298 | 0.0055838 | 2012 | 2012-11-21 | 13.8887 | 2.3935 | 14.4426 | 2.4573 | 2012
2012-11-22 | 1.9623 | 0.01077 | 0.00092321 | 0.011345 | 0.0010138 | 2012-11-22 | 10.7789 | 0.073775 | 0.012369 | 0.076728 | 0.012707 | 2012-11-22 | 0.056878 | 0.0048755 | 0.059915 | 0.0053537 | 2012 | 2012-11-22 | 2.1401 | 0.35881 | 2.2258 | 0.36861 | 2012
2012-11-23 | 1.9839 | 0.010903 | 0.00093057 | 0.011496 | 0.0010239 | 2012-11-23 | 105.761 | 0.075454 | 0.012255 | 0.078476 | 0.012598 | 2012-11-23 | 0.05821 | 0.0049683 | 0.061378 | 0.0054664 | 2012 | 2012-11-23 | 21.4763 | 3.488 | 22.3366 | 3.5858 | 2012
2012-11-24 | 2.032 | 0.01103 | 0.00093756 | 0.011639 | 0.0010331 | 2012-11-24 | 194.5624 | 0.072164 | 0.011816 | 0.075031 | 0.012142 | 2012-11-24 | 0.060321 | 0.0051272 | 0.063649 | 0.0056497 | 2012 | 2012-11-24 | 37.7864 | 6.1872 | 39.2873 | 6.3579 | 2012
2012-11-25 | 1.9813 | 0.011156 | 0.00094447 | 0.011777 | 0.0010419 | 2012-11-25 | 43.7679 | 0.069426 | 0.01148 | 0.072125 | 0.011788 | 2012-11-25 | 0.059483 | 0.005036 | 0.062795 | 0.0055555 | 2012 | 2012-11-25 | 8.1777 | 1.3522 | 8.4956 | 1.3885 | 2012
2012-11-26 | 1.8204 | 0.011283 | 0.00095157 | 0.011913 | 0.0010505 | 2012-11-26 | -43.5771 | 0.068541 | 0.01133 | 0.071156 | 0.011628 | 2012-11-26 | 0.055275 | 0.0046618 | 0.058363 | 0.0051463 | 2012 | 2012-11-26 | -8.0383 | -1.3287 | -8.3449 | -1.3637 | 2012
2012-11-27 | 1.8101 | 0.011411 | 0.00095883 | 0.012049 | 0.001059 | 2012-11-27 | 30.0682 | 0.066922 | 0.011109 | 0.069419 | 0.011394 | 2012-11-27 | 0.055586 | 0.0046709 | 0.058694 | 0.0051587 | 2012 | 2012-11-27 | 5.4154 | 0.89897 | 5.6174 | 0.92202 | 2012
2012-11-28 | 1.8418 | 0.011542 | 0.00096626 | 0.012188 | 0.0010677 | 2012-11-28 | -113.8226 | 0.065935 | 0.010916 | 0.068336 | 0.01119 | 2012-11-28 | 0.057209 | 0.0047895 | 0.060412 | 0.0052923 | 2012 | 2012-11-28 | -20.1975 | -3.344 | -20.933 | -3.4279 | 2012
2012-11-29 | 1.969 | 0.011681 | 0.00097424 | 0.012333 | 0.0010768 | 2012-11-29 | -51.8699 | 0.072144 | 0.011248 | 0.074785 | 0.011545 | 2012-11-29 | 0.061896 | 0.0051626 | 0.065354 | 0.005706 | 2012 | 2012-11-29 | -10.071 | -1.5701 | -10.4396 | -1.6116 | 2012
2012-11-30 | -375.3292 | 0.012 | 0.0009771 | 0.012636 | 0.0010783 | 2012-11-30 | 141.1198 | 0.071507 | 0.011057 | 0.074114 | 0.011351 | 2012-11-30 | -12.121 | -0.98698 | -12.7634 | -1.0892 | 2012 | 2012-11-30 | 27.1574 | 4.1994 | 28.1478 | 4.3109 | 2012
2012-12-01 | -51.4434 | 0.011073 | 0.00088965 | 0.011545 | 0.00096599 | 2012-12-01 | 115.2829 | 0.07033 | 0.010835 | 0.072846 | 0.011118 | 2012-12-01 | -1.5331 | -0.12317 | -1.5984 | -0.13374 | 2012 | 2012-12-01 | 21.8203 | 3.3617 | 22.6007 | 3.4495 | 2012
2012-12-02 | -3.5129 | 0.0098761 | 0.00079 | 0.010232 | 0.00084824 | 2012-12-02 | 183.3319 | 0.06838 | 0.010575 | 0.070768 | 0.010844 | 2012-12-02 | -0.093369 | -0.0074687 | -0.096739 | -0.0080193 | 2012 | 2012-12-02 | 33.738 | 5.2175 | 34.9165 | 5.3501 | 2012
2012-12-03 | -2.711 | 0.0091073 | 0.00072495 | 0.0094197 | 0.00077614 | 2012-12-03 | 92.939 | 0.065451 | 0.010256 | 0.067661 | 0.010505 | 2012-12-03 | -0.066446 | -0.0052891 | -0.068725 | -0.0056626 | 2012 | 2012-12-03 | 16.3707 | 2.5652 | 16.9236 | 2.6275 | 2012
2012-12-04 | -0.77146 | 0.0086059 | 0.00068198 | 0.0088996 | 0.00073011 | 2012-12-04 | 110.8287 | 0.064816 | 0.010121 | 0.066953 | 0.010362 | 2012-12-04 | -0.017868 | -0.0014159 | -0.018477 | -0.0015158 | 2012 | 2012-12-04 | 19.3325 | 3.0188 | 19.9699 | 3.0906 | 2012
2012-12-05 | 0.30589 | 0.0082829 | 0.00065385 | 0.0085692 | 0.0007007 | 2012-12-05 | 198.1679 | 0.062943 | 0.0099172 | 0.064979 | 0.010147 | 2012-12-05 | 0.0068187 | 0.00053826 | 0.0070544 | 0.00057683 | 2012 | 2012-12-05 | 33.5686 | 5.289 | 34.6547 | 5.4117 | 2012
2012-12-06 | 1.2841 | 0.0080872 | 0.00063627 | 0.0083724 | 0.00068283 | 2012-12-06 | -134.7565 | 0.066339 | 0.010097 | 0.068489 | 0.010339 | 2012-12-06 | 0.027949 | 0.0021989 | 0.028935 | 0.0023598 | 2012 | 2012-12-06 | -24.0587 | -3.662 | -24.8384 | -3.7495 | 2012
2012-12-07 | 2.0058 | 0.0079947 | 0.00062719 | 0.0082827 | 0.00067409 | 2012-12-07 | -10.3847 | 0.070407 | 0.010283 | 0.072744 | 0.010543 | 2012-12-07 | 0.043156 | 0.0033856 | 0.04471 | 0.0036387 | 2012 | 2012-12-07 | -1.9677 | -0.28738 | -2.033 | -0.29465 | 2012
2012-12-08 | 2.1522 | 0.007988 | 0.00062507 | 0.0082817 | 0.00067279 | 2012-12-08 | -65.108 | 0.076097 | 0.010564 | 0.078675 | 0.010848 | 2012-12-08 | 0.046267 | 0.0036204 | 0.047968 | 0.0038968 | 2012 | 2012-12-08 | -13.3339 | -1.851 | -13.7856 | -1.9008 | 2012
2012-12-09 | 2.7207 | 0.0080714 | 0.00063012 | 0.0083732 | 0.00067907 | 2012-12-09 | 272.9066 | 0.077682 | 0.010537 | 0.080363 | 0.010831 | 2012-12-09 | 0.059099 | 0.0046137 | 0.061308 | 0.0049721 | 2012 | 2012-12-09 | 57.0543 | 7.7388 | 59.0237 | 7.955 | 2012
2012-12-10 | 11.9077 | 0.0083349 | 0.00064895 | 0.0086525 | 0.00070034 | 2012-12-10 | 347.0921 | 0.070145 | 0.0098896 | 0.072543 | 0.010155 | 2012-12-10 | 0.2671 | 0.020796 | 0.27728 | 0.022444 | 2012 | 2012-12-10 | 65.5229 | 9.238 | 67.7636 | 9.4857 | 2012
2012-12-11 | 4.0809 | 0.0086127 | 0.00066906 | 0.0089444 | 0.0007228 | 2012-12-11 | 164.8378 | 0.066726 | 0.0095428 | 0.068963 | 0.0097909 | 2012-12-11 | 0.094592 | 0.0073481 | 0.098235 | 0.0079384 | 2012 | 2012-12-11 | 29.6008 | 4.2334 | 30.5933 | 4.3434 | 2012
2012-12-12 | 1.4001 | 0.0086851 | 0.0006771 | 0.0090158 | 0.00073084 | 2012-12-12 | 195.78 | 0.065038 | 0.0092967 | 0.067202 | 0.0095367 | 2012-12-12 | 0.032726 | 0.0025514 | 0.033972 | 0.0027538 | 2012 | 2012-12-12 | 34.268 | 4.8983 | 35.4083 | 5.0248 | 2012
2012-12-13 | 5.14 | 0.008552 | 0.00067705 | 0.0088643 | 0.00072794 | 2012-12-13 | -65.2986 | 0.06466 | 0.0091013 | 0.066826 | 0.0093408 | 2012-12-13 | 0.1183 | 0.0093656 | 0.12262 | 0.01007 | 2012 | 2012-12-13 | -11.363 | -1.5994 | -11.7437 | -1.6415 | 2012
2012-12-14 | 6.2901 | 0.008466 | 0.00068144 | 0.00877 | 0.00073078 | 2012-12-14 | 20.2206 | 0.0745 | 0.0096648 | 0.077119 | 0.00995 | 2012-12-14 | 0.14332 | 0.011536 | 0.14846 | 0.012371 | 2012 | 2012-12-14 | 4.0542 | 0.52595 | 4.1967 | 0.54147 | 2012
2012-12-15 | 5.3654 | 0.0085298 | 0.00069453 | 0.008838 | 0.00074436 | 2012-12-15 | 245.0124 | 0.07646 | 0.0096534 | 0.079225 | 0.0099528 | 2012-12-15 | 0.12317 | 0.010029 | 0.12762 | 0.010748 | 2012 | 2012-12-15 | 50.4166 | 6.3653 | 52.2403 | 6.5627 | 2012
2012-12-16 | 5.0402 | 0.008645 | 0.00070946 | 0.0089621 | 0.00076058 | 2012-12-16 | 337.3034 | 0.071106 | 0.0091384 | 0.073661 | 0.0094156 | 2012-12-16 | 0.11726 | 0.0096234 | 0.12156 | 0.010317 | 2012 | 2012-12-16 | 64.5474 | 8.2956 | 66.8674 | 8.5472 | 2012
2012-12-17 | 4.444 | 0.0087984 | 0.00072442 | 0.0091328 | 0.00077803 | 2012-12-17 | 295.3599 | 0.065035 | 0.0085919 | 0.067285 | 0.0088369 | 2012-12-17 | 0.10523 | 0.0086639 | 0.10923 | 0.0093051 | 2012 | 2012-12-17 | 51.6953 | 6.8296 | 53.4839 | 7.0243 | 2012
2012-12-18 | 4.4006 | 0.0089785 | 0.00073707 | 0.0093371 | 0.00079423 | 2012-12-18 | 325.3422 | 0.059786 | 0.0081239 | 0.061745 | 0.0083381 | 2012-12-18 | 0.10633 | 0.0087292 | 0.11058 | 0.0094061 | 2012 | 2012-12-18 | 52.3469 | 7.1131 | 54.0624 | 7.3006 | 2012
2012-12-19 | 4.1476 | 0.0091764 | 0.00074833 | 0.0095611 | 0.00080934 | 2012-12-19 | 71.4543 | 0.058863 | 0.0080067 | 0.060722 | 0.0082098 | 2012-12-19 | 0.10243 | 0.008353 | 0.10672 | 0.0090341 | 2012 | 2012-12-19 | 11.3195 | 1.5397 | 11.6769 | 1.5788 | 2012
2012-12-20 | 3.9667 | 0.0093636 | 0.00075937 | 0.009769 | 0.00082342 | 2012-12-20 | 15.5071 | 0.058999 | 0.0079575 | 0.060834 | 0.0081576 | 2012-12-20 | 0.099958 | 0.0081064 | 0.10429 | 0.0087902 | 2012 | 2012-12-20 | 2.4622 | 0.33209 | 2.5388 | 0.34045 | 2012
2012-12-21 | 4.0577 | 0.0095435 | 0.00076983 | 0.0099654 | 0.00083634 | 2012-12-21 | 13.3602 | 0.059432 | 0.0079196 | 0.061263 | 0.0081189 | 2012-12-21 | 0.10422 | 0.0084068 | 0.10883 | 0.0091331 | 2012 | 2012-12-21 | 2.1369 | 0.28475 | 2.2028 | 0.29192 | 2012
2012-12-22 | 4.0814 | 0.0097025 | 0.00077847 | 0.010137 | 0.00084692 | 2012-12-22 | -148.0759 | 0.064538 | 0.0082366 | 0.066552 | 0.0084542 | 2012-12-22 | 0.10657 | 0.0085509 | 0.11135 | 0.0093027 | 2012 | 2012-12-22 | -25.7189 | -3.2824 | -26.5214 | -3.3691 | 2012
2012-12-23 | 3.8677 | 0.009845 | 0.00078572 | 0.010288 | 0.00085555 | 2012-12-23 | 66.4204 | 0.069408 | 0.0085382 | 0.071635 | 0.0087775 | 2012-12-23 | 0.10248 | 0.0081786 | 0.10709 | 0.0089054 | 2012 | 2012-12-23 | 12.4069 | 1.5262 | 12.8051 | 1.569 | 2012
2012-12-24 | 3.7803 | 0.0099811 | 0.0007927 | 0.010429 | 0.00086349 | 2012-12-24 | 102.9038 | 0.067632 | 0.0083523 | 0.069801 | 0.0085854 | 2012-12-24 | 0.10154 | 0.0080646 | 0.1061 | 0.0087849 | 2012 | 2012-12-24 | 18.73 | 2.3131 | 19.3306 | 2.3776 | 2012
2012-12-25 | 3.5902 | 0.010114 | 0.00079954 | 0.010567 | 0.00087127 | 2012-12-25 | -24.713 | 0.069599 | 0.0084558 | 0.071833 | 0.0086955 | 2012-12-25 | 0.097722 | 0.0077252 | 0.1021 | 0.0084182 | 2012 | 2012-12-25 | -4.629 | -0.56238 | -4.7775 | -0.57833 | 2012
2012-12-26 | 3.7291 | 0.010248 | 0.00080651 | 0.010706 | 0.00087922 | 2012-12-26 | 16.0651 | 0.069564 | 0.0084112 | 0.0718 | 0.0086509 | 2012-12-26 | 0.10284 | 0.0080941 | 0.10745 | 0.0088239 | 2012 | 2012-12-26 | 3.0076 | 0.36366 | 3.1043 | 0.37402 | 2012
2012-12-27 | 3.605 | 0.010381 | 0.00081345 | 0.010847 | 0.00088726 | 2012-12-27 | -173.1391 | 0.067399 | 0.0082088 | 0.069524 | 0.008437 | 2012-12-27 | 0.10072 | 0.0078919 | 0.10524 | 0.008608 | 2012 | 2012-12-27 | -31.405 | -3.825 | -32.3952 | -3.9313 | 2012
2012-12-28 | 3.5422 | 0.010508 | 0.00082004 | 0.010981 | 0.00089488 | 2012-12-28 | -74.954 | 0.071912 | 0.008486 | 0.074206 | 0.008731 | 2012-12-28 | 0.10017 | 0.0078174 | 0.10468 | 0.0085307 | 2012 | 2012-12-28 | -14.5062 | -1.7118 | -14.9687 | -1.7612 | 2012
2012-12-29 | 3.3685 | 0.010637 | 0.00082701 | 0.011113 | 0.00090254 | 2012-12-29 | 131.0585 | 0.073841 | 0.0085737 | 0.076207 | 0.008826 | 2012-12-29 | 0.096425 | 0.0074972 | 0.10075 | 0.008182 | 2012 | 2012-12-29 | 26.0444 | 3.024 | 26.8791 | 3.113 | 2012
2012-12-30 | 3.4576 | 0.010765 | 0.00083393 | 0.011245 | 0.00091011 | 2012-12-30 | -26.3787 | 0.07313 | 0.0084695 | 0.075432 | 0.0087148 | 2012-12-30 | 0.10017 | 0.0077598 | 0.10463 | 0.0084688 | 2012 | 2012-12-30 | -5.1916 | -0.60126 | -5.355 | -0.61868 | 2012
2012-12-31 | -71.9473 | 0.010926 | 0.00083838 | 0.011407 | 0.00091485 | 2012-12-31 | 57.0504 | 0.077092 | 0.0087094 | 0.079531 | 0.0089684 | 2012-12-31 | -2.1155 | -0.16233 | -2.2087 | -0.17714 | 2012 | 2012-12-31 | 11.8364 | 1.3372 | 12.211 | 1.377 | 2012
2013-01-01 | 0.28947 | 0.010992 | 0.0008344 | 0.011458 | 0.00090879 | 2013-01-01 | 210.7353 | 0.073916 | 0.0084293 | 0.076216 | 0.0086739 | 2013-01-01 | 0.008563 | 0.00065004 | 0.0089264 | 0.00070799 | 2013 | 2013-01-01 | 41.9209 | 4.7806 | 43.2252 | 4.9193 | 2013
2013-01-02 | 3.0056 | 0.01096 | 0.00082868 | 0.011415 | 0.00090134 | 2013-01-02 | 142.417 | 0.068995 | 0.008021 | 0.071052 | 0.0082406 | 2013-01-02 | 0.088651 | 0.006703 | 0.092335 | 0.0072907 | 2013 | 2013-01-02 | 26.4444 | 3.0743 | 27.2329 | 3.1584 | 2013
2013-01-03 | 2.6259 | 0.010954 | 0.00082552 | 0.011406 | 0.00089746 | 2013-01-03 | 70.1496 | 0.067299 | 0.0078512 | 0.069242 | 0.0080587 | 2013-01-03 | 0.077415 | 0.0058339 | 0.080604 | 0.0063423 | 2013 | 2013-01-03 | 12.7054 | 1.4822 | 13.0721 | 1.5214 | 2013
2013-01-04 | 2.3933 | 0.010984 | 0.00082538 | 0.011433 | 0.00089695 | 2013-01-04 | 18.9383 | 0.072087 | 0.0081638 | 0.074191 | 0.0083877 | 2013-01-04 | 0.07075 | 0.0053163 | 0.07364 | 0.0057773 | 2013 | 2013-01-04 | 3.6741 | 0.41609 | 3.7813 | 0.4275 | 2013
2013-01-05 | 2.8067 | 0.011041 | 0.00082751 | 0.011491 | 0.00089921 | 2013-01-05 | -89.3632 | 0.076647 | 0.0084578 | 0.078957 | 0.0087026 | 2013-01-05 | 0.083402 | 0.0062507 | 0.086799 | 0.0067923 | 2013 | 2013-01-05 | -18.4335 | -2.0341 | -18.989 | -2.093 | 2013
2013-01-06 | 3.0023 | 0.011121 | 0.00083144 | 0.011574 | 0.00090356 | 2013-01-06 | 70.2037 | 0.078819 | 0.0085761 | 0.081237 | 0.0088319 | 2013-01-06 | 0.089858 | 0.0067179 | 0.093512 | 0.0073006 | 2013 | 2013-01-06 | 14.8917 | 1.6203 | 15.3487 | 1.6687 | 2013
2013-01-07 | 2.6688 | 0.011228 | 0.00083749 | 0.011685 | 0.00091037 | 2013-01-07 | -91.7662 | 0.080986 | 0.0086983 | 0.083487 | 0.0089623 | 2013-01-07 | 0.080647 | 0.0060152 | 0.083929 | 0.0065387 | 2013 | 2013-01-07 | -20.0008 | -2.1482 | -20.6185 | -2.2134 | 2013
2013-01-08 | 3.2596 | 0.011354 | 0.00084501 | 0.011816 | 0.00091879 | 2013-01-08 | -2.1276 | 0.08758 | 0.0091563 | 0.090365 | 0.0094492 | 2013-01-08 | 0.099602 | 0.0074129 | 0.10366 | 0.0080601 | 2013 | 2013-01-08 | -0.50147 | -0.052427 | -0.51742 | -0.054104 | 2013
2013-01-09 | 3.4238 | 0.011483 | 0.00085274 | 0.011953 | 0.00092773 | 2013-01-09 | 43.591 | 0.08238 | 0.0087425 | 0.085033 | 0.0090221 | 2013-01-09 | 0.1058 | 0.0078574 | 0.11014 | 0.0085484 | 2013 | 2013-01-09 | 9.6643 | 1.0256 | 9.9756 | 1.0584 | 2013
2013-01-10 | 3.2618 | 0.011609 | 0.00086026 | 0.012092 | 0.00093682 | 2013-01-10 | -263.4305 | 0.086077 | 0.0089865 | 0.08891 | 0.0092843 | 2013-01-10 | 0.10191 | 0.0075517 | 0.10615 | 0.0082238 | 2013 | 2013-01-10 | -61.0251 | -6.371 | -63.0336 | -6.5821 | 2013
2013-01-11 | 3.4516 | 0.011738 | 0.00086798 | 0.012231 | 0.00094589 | 2013-01-11 | -55.1069 | 0.087679 | 0.0090732 | 0.090604 | 0.0093802 | 2013-01-11 | 0.10903 | 0.0080627 | 0.11361 | 0.0087865 | 2013 | 2013-01-11 | -13.0033 | -1.3456 | -13.4372 | -1.3912 | 2013
2013-01-12 | 3.2878 | 0.011865 | 0.00087558 | 0.012368 | 0.00095481 | 2013-01-12 | -7.6669 | 0.089865 | 0.0092045 | 0.092879 | 0.0095202 | 2013-01-12 | 0.10499 | 0.0077475 | 0.10944 | 0.0084485 | 2013 | 2013-01-12 | -1.8542 | -0.18992 | -1.9164 | -0.19644 | 2013
2013-01-13 | 3.595 | 0.01199 | 0.00088295 | 0.012503 | 0.00096349 | 2013-01-13 | 58.6928 | 0.092982 | 0.0094053 | 0.096104 | 0.0097317 | 2013-01-13 | 0.116 | 0.0085425 | 0.12097 | 0.0093217 | 2013 | 2013-01-13 | 14.6872 | 1.4856 | 15.1803 | 1.5372 | 2013
2013-01-14 | 3.2801 | 0.012115 | 0.00089032 | 0.012636 | 0.00097194 | 2013-01-14 | 166.9704 | 0.09107 | 0.0092268 | 0.094081 | 0.0095416 | 2013-01-14 | 0.10695 | 0.0078593 | 0.11154 | 0.0085798 | 2013 | 2013-01-14 | 40.9229 | 4.1461 | 42.276 | 4.2876 | 2013
2013-01-15 | 3.4278 | 0.012238 | 0.00089747 | 0.012766 | 0.00098017 | 2013-01-15 | 209.9237 | 0.085194 | 0.0087449 | 0.087907 | 0.0090289 | 2013-01-15 | 0.11289 | 0.0082792 | 0.11777 | 0.0090422 | 2013 | 2013-01-15 | 48.1311 | 4.9405 | 49.6637 | 5.1009 | 2013
2013-01-16 | 3.3693 | 0.012359 | 0.00090457 | 0.012894 | 0.00098824 | 2013-01-16 | 150.027 | 0.080921 | 0.0083815 | 0.083376 | 0.0086387 | 2013-01-16 | 0.11207 | 0.0082022 | 0.11692 | 0.0089609 | 2013 | 2013-01-16 | 32.6728 | 3.3841 | 33.6639 | 3.4879 | 2013
2013-01-17 | 3.4344 | 0.012481 | 0.00091171 | 0.013022 | 0.00099623 | 2013-01-17 | 290.0512 | 0.076785 | 0.0080304 | 0.07902 | 0.0082648 | 2013-01-17 | 0.11536 | 0.0084268 | 0.12036 | 0.009208 | 2013 | 2013-01-17 | 59.9386 | 6.2686 | 61.6829 | 6.4515 | 2013
2013-01-18 | 3.4119 | 0.012596 | 0.00091807 | 0.013142 | 0.0010035 | 2013-01-18 | -211.2198 | 0.078409 | 0.0081156 | 0.080646 | 0.0083499 | 2013-01-18 | 0.11566 | 0.0084299 | 0.12067 | 0.0092143 | 2013 | 2013-01-18 | -44.5714 | -4.6133 | -45.8428 | -4.7465 | 2013
2013-01-19 | 3.0495 | 0.012711 | 0.00092457 | 0.013255 | 0.00101 | 2013-01-19 | -200.07 | 0.090604 | 0.0089998 | 0.093334 | 0.0092843 | 2013-01-19 | 0.10432 | 0.007588 | 0.10878 | 0.008289 | 2013 | 2013-01-19 | -48.7849 | -4.8458 | -50.2546 | -4.999 | 2013
2013-01-20 | 3.0341 | 0.012823 | 0.00093065 | 0.013365 | 0.0010163 | 2013-01-20 | -8.3991 | 0.095012 | 0.0093036 | 0.098014 | 0.009616 | 2013-01-20 | 0.10471 | 0.0075992 | 0.10914 | 0.0082983 | 2013 | 2013-01-20 | -2.1477 | -0.2103 | -2.2155 | -0.21736 | 2013
2013-01-21 | 3.1285 | 0.012927 | 0.00093589 | 0.013473 | 0.0010222 | 2013-01-21 | 47.5398 | 0.097403 | 0.0094568 | 0.10055 | 0.0097844 | 2013-01-21 | 0.10884 | 0.0078799 | 0.11344 | 0.0086067 | 2013 | 2013-01-21 | 12.4618 | 1.2099 | 12.865 | 1.2518 | 2013
2013-01-22 | 3.24 | 0.013028 | 0.00094103 | 0.01358 | 0.0010282 | 2013-01-22 | -55.4789 | 0.097882 | 0.0094621 | 0.10107 | 0.0097931 | 2013-01-22 | 0.1136 | 0.0082053 | 0.11841 | 0.0089654 | 2013 | 2013-01-22 | -14.6145 | -1.4128 | -15.0903 | -1.4622 | 2013
2013-01-23 | 2.9082 | 0.013122 | 0.00094535 | 0.013682 | 0.0010336 | 2013-01-23 | -212.5707 | 0.098182 | 0.0094505 | 0.10141 | 0.0097851 | 2013-01-23 | 0.1027 | 0.007399 | 0.10708 | 0.0080898 | 2013 | 2013-01-23 | -56.168 | -5.4064 | -58.012 | -5.5978 | 2013
2013-01-24 | 2.9453 | 0.013207 | 0.0009489 | 0.013775 | 0.0010382 | 2013-01-24 | 401.2831 | 0.094292 | 0.0091162 | 0.097383 | 0.0094373 | 2013-01-24 | 0.10469 | 0.0075214 | 0.10919 | 0.0082289 | 2013 | 2013-01-24 | 101.831 | 9.845 | 105.1695 | 10.1918 | 2013
2013-01-25 | 3.0336 | 0.013289 | 0.00095211 | 0.013864 | 0.0010422 | 2013-01-25 | -14.6286 | 0.091615 | 0.008877 | 0.09452 | 0.0091788 | 2013-01-25 | 0.1085 | 0.0077731 | 0.11319 | 0.0085087 | 2013 | 2013-01-25 | -3.6068 | -0.34948 | -3.7212 | -0.36136 | 2013
2013-01-26 | 2.7205 | 0.013371 | 0.00095528 | 0.013951 | 0.0010461 | 2013-01-26 | -309.3766 | 0.091552 | 0.0088375 | 0.094415 | 0.0091348 | 2013-01-26 | 0.097897 | 0.0069942 | 0.10215 | 0.0076591 | 2013 | 2013-01-26 | -76.2269 | -7.3581 | -78.6108 | -7.6057 | 2013
2013-01-27 | 2.8927 | 0.013452 | 0.00095848 | 0.014038 | 0.0010499 | 2013-01-27 | -79.9562 | 0.098655 | 0.0093437 | 0.10182 | 0.0096714 | 2013-01-27 | 0.10473 | 0.0074617 | 0.10928 | 0.0081736 | 2013 | 2013-01-27 | -21.2288 | -2.0106 | -21.9093 | -2.0811 | 2013
2013-01-28 | 2.672 | 0.013538 | 0.00096206 | 0.014127 | 0.001054 | 2013-01-28 | -6.1414 | 0.10246 | 0.0096038 | 0.1058 | 0.0099498 | 2013-01-28 | 0.097348 | 0.0069181 | 0.10159 | 0.0075793 | 2013 | 2013-01-28 | -1.6935 | -0.15873 | -1.7487 | -0.16445 | 2013
2013-01-29 | 2.6214 | 0.013635 | 0.00096682 | 0.014223 | 0.0010587 | 2013-01-29 | 28.0425 | 0.1034 | 0.0096501 | 0.10678 | 0.0099989 | 2013-01-29 | 0.096192 | 0.0068207 | 0.10034 | 0.0074692 | 2013 | 2013-01-29 | 7.8037 | 0.72828 | 8.0583 | 0.75461 | 2013
2013-01-30 | 2.5692 | 0.013733 | 0.00097164 | 0.014322 | 0.0010639 | 2013-01-30 | 139.1077 | 0.10295 | 0.0095901 | 0.1063 | 0.0099361 | 2013-01-30 | 0.094952 | 0.0067183 | 0.099029 | 0.0073561 | 2013 | 2013-01-30 | 38.5418 | 3.5903 | 39.7944 | 3.7198 | 2013
2013-01-31 | 2.4463 | 0.013827 | 0.00097612 | 0.014421 | 0.001069 | 2013-01-31 | 188.9387 | 0.096356 | 0.0090521 | 0.099388 | 0.0093659 | 2013-01-31 | 0.091031 | 0.0064263 | 0.094941 | 0.0070374 | 2013 | 2013-01-31 | 48.9951 | 4.6028 | 50.5369 | 4.7624 | 2013
2013-02-01 | 2.478 | 0.013913 | 0.00097971 | 0.014511 | 0.0010732 | 2013-02-01 | 19.4754 | 0.094461 | 0.0088741 | 0.097342 | 0.0091722 | 2013-02-01 | 0.092783 | 0.0065336 | 0.096774 | 0.0071568 | 2013 | 2013-02-01 | 4.951 | 0.46512 | 5.102 | 0.48074 | 2013
2013-02-02 | 2.3624 | 0.013985 | 0.00098198 | 0.01459 | 0.0010762 | 2013-02-02 | 276.688 | 0.092267 | 0.0086714 | 0.095047 | 0.0089591 | 2013-02-02 | 0.088912 | 0.0062431 | 0.092758 | 0.0068422 | 2013 | 2013-02-02 | 68.7056 | 6.457 | 70.7758 | 6.6713 | 2013
2013-02-03 | 2.3664 | 0.014056 | 0.00098411 | 0.014665 | 0.0010789 | 2013-02-03 | -7.9928 | 0.091501 | 0.008579 | 0.094202 | 0.0088585 | 2013-02-03 | 0.089513 | 0.0062673 | 0.093396 | 0.0068709 | 2013 | 2013-02-03 | -1.9683 | -0.18454 | -2.0263 | -0.19055 | 2013
2013-02-04 | 2.4034 | 0.014125 | 0.00098613 | 0.014739 | 0.0010814 | 2013-02-04 | -64.1221 | 0.093703 | 0.0087183 | 0.096472 | 0.0090046 | 2013-02-04 | 0.091363 | 0.0063784 | 0.095335 | 0.0069948 | 2013 | 2013-02-04 | -16.1702 | -1.5045 | -16.648 | -1.5539 | 2013
2013-02-05 | 2.56 | 0.014194 | 0.0009881 | 0.014812 | 0.0010839 | 2013-02-05 | -6.7395 | 0.09586 | 0.0088584 | 0.098716 | 0.0091535 | 2013-02-05 | 0.09779 | 0.0068077 | 0.10205 | 0.0074674 | 2013 | 2013-02-05 | -1.7387 | -0.16067 | -1.7905 | -0.16602 | 2013
2013-02-06 | 2.4464 | 0.014265 | 0.00099036 | 0.014886 | 0.0010864 | 2013-02-06 | -57.661 | 0.09966 | 0.0091328 | 0.10266 | 0.0094428 | 2013-02-06 | 0.09392 | 0.0065204 | 0.098005 | 0.0071528 | 2013 | 2013-02-06 | -15.4652 | -1.4172 | -15.9311 | -1.4653 | 2013
2013-02-07 | 2.5437 | 0.014339 | 0.00099293 | 0.014963 | 0.0010894 | 2013-02-07 | -7.92 | 0.10179 | 0.0092778 | 0.10491 | 0.0095995 | 2013-02-07 | 0.098163 | 0.0067974 | 0.10243 | 0.0074578 | 2013 | 2013-02-07 | -2.1696 | -0.19775 | -2.236 | -0.20461 | 2013
2013-02-08 | 2.3753 | 0.014417 | 0.0009959 | 0.015046 | 0.0010929 | 2013-02-08 | -183.7553 | 0.1031 | 0.0093549 | 0.10631 | 0.0096851 | 2013-02-08 | 0.092159 | 0.0063662 | 0.096179 | 0.0069864 | 2013 | 2013-02-08 | -50.9883 | -4.6263 | -52.5716 | -4.7896 | 2013
2013-02-09 | 2.2748 | 0.014499 | 0.00099922 | 0.015133 | 0.0010969 | 2013-02-09 | -340.0635 | 0.11206 | 0.010038 | 0.11566 | 0.010409 | 2013-02-09 | 0.088762 | 0.0061174 | 0.092647 | 0.0067152 | 2013 | 2013-02-09 | -102.5545 | -9.187 | -105.8535 | -9.5267 | 2013
2013-02-10 | 2.2834 | 0.014583 | 0.0010028 | 0.015223 | 0.0011011 | 2013-02-10 | -6.2723 | 0.12143 | 0.010769 | 0.12552 | 0.01119 | 2013-02-10 | 0.089613 | 0.0061624 | 0.093548 | 0.0067664 | 2013 | 2013-02-10 | -2.0498 | -0.18179 | -2.1189 | -0.18889 | 2013
2013-02-11 | 2.1893 | 0.014668 | 0.0010065 | 0.015313 | 0.0011053 | 2013-02-11 | 165.2017 | 0.11937 | 0.010589 | 0.12342 | 0.011005 | 2013-02-11 | 0.086421 | 0.00593 | 0.090223 | 0.0065125 | 2013 | 2013-02-11 | 53.0711 | 4.7079 | 54.871 | 4.893 | 2013
2013-02-12 | 2.1982 | 0.014755 | 0.0010103 | 0.015403 | 0.0011096 | 2013-02-12 | 148.064 | 0.11229 | 0.010003 | 0.11598 | 0.010383 | 2013-02-12 | 0.087287 | 0.0059768 | 0.091123 | 0.0065641 | 2013 | 2013-02-12 | 44.7458 | 3.9861 | 46.2146 | 4.1373 | 2013
2013-02-13 | 2.2021 | 0.014843 | 0.0010143 | 0.015496 | 0.0011141 | 2013-02-13 | 220.6574 | 0.10734 | 0.0095851 | 0.11072 | 0.009933 | 2013-02-13 | 0.08797 | 0.0060115 | 0.091839 | 0.006603 | 2013 | 2013-02-13 | 63.7418 | 5.692 | 65.7494 | 5.8986 | 2013
2013-02-14 | 10.679 | 0.014942 | 0.0010199 | 0.015584 | 0.0011188 | 2013-02-14 | 298.5748 | 0.10023 | 0.0089915 | 0.10318 | 0.0092963 | 2013-02-14 | 0.42943 | 0.029312 | 0.44789 | 0.032153 | 2013 | 2013-02-14 | 80.535 | 7.225 | 82.9129 | 7.4699 | 2013
2013-02-15 | 71.7281 | 0.014205 | 0.00098311 | 0.014799 | 0.0010759 | 2013-02-15 | 985.6684 | 0.079176 | 0.0072878 | 0.081414 | 0.0075185 | 2013-02-15 | 2.7421 | 0.18978 | 2.8568 | 0.20769 | 2013 | 2013-02-15 | 210.029 | 19.3321 | 215.9644 | 19.9442 | 2013
2013-02-16 | 197.9288 | 0.012995 | 0.00092469 | 0.013549 | 0.0010116 | 2013-02-16 | 740.9164 | 0.075776 | 0.0079823 | 0.077842 | 0.0081877 | 2013-02-16 | 6.9224 | 0.49256 | 7.2174 | 0.53884 | 2013 | 2013-02-16 | 151.0967 | 15.9167 | 155.2161 | 16.3261 | 2013
2013-02-17 | 494.0621 | 0.011554 | 0.00084822 | 0.012061 | 0.000927 | 2013-02-17 | 775.0365 | 0.087734 | 0.010299 | 0.090326 | 0.010519 | 2013-02-17 | 15.3624 | 1.1278 | 16.0368 | 1.2326 | 2013 | 2013-02-17 | 182.9961 | 21.4812 | 188.4042 | 21.941 | 2013
2013-02-18 | 9.6443 | 0.012482 | 0.00090264 | 0.01304 | 0.0009885 | 2013-02-18 | 94.919 | 0.079666 | 0.0093655 | 0.082146 | 0.0095549 | 2013-02-18 | 0.32398 | 0.023428 | 0.33845 | 0.025657 | 2013 | 2013-02-18 | 20.3507 | 2.3924 | 20.9841 | 2.4408 | 2013
2013-02-19 | 5.4686 | 0.012537 | 0.0009117 | 0.013101 | 0.00099853 | 2013-02-19 | 125.4228 | 0.0714 | 0.0083095 | 0.073605 | 0.0084748 | 2013-02-19 | 0.18452 | 0.013418 | 0.19281 | 0.014696 | 2013 | 2013-02-19 | 24.1006 | 2.8048 | 24.8451 | 2.8606 | 2013
2013-02-20 | 2.9948 | 0.012639 | 0.00091794 | 0.013222 | 0.0010075 | 2013-02-20 | -3.9696 | 0.066075 | 0.0076527 | 0.068054 | 0.0078018 | 2013-02-20 | 0.10187 | 0.0073983 | 0.10657 | 0.0081203 | 2013 | 2013-02-20 | -0.70589 | -0.081756 | -0.72704 | -0.083348 | 2013
2013-02-21 | 3.0202 | 0.01277 | 0.0009231 | 0.013378 | 0.0010161 | 2013-02-21 | -44.6836 | 0.065345 | 0.0074545 | 0.067287 | 0.0076052 | 2013-02-21 | 0.10379 | 0.0075031 | 0.10874 | 0.0082591 | 2013 | 2013-02-21 | -7.858 | -0.89643 | -8.0916 | -0.91456 | 2013
2013-02-22 | 2.4528 | 0.012901 | 0.00092925 | 0.01353 | 0.0010249 | 2013-02-22 | 32.9047 | 0.063786 | 0.0072439 | 0.06569 | 0.007394 | 2013-02-22 | 0.085162 | 0.006134 | 0.089309 | 0.0067651 | 2013 | 2013-02-22 | 5.6486 | 0.64148 | 5.8172 | 0.65477 | 2013
2013-02-23 | 2.0773 | 0.013038 | 0.0009364 | 0.013683 | 0.0010342 | 2013-02-23 | -109.757 | 0.064834 | 0.0072842 | 0.066781 | 0.0074414 | 2013-02-23 | 0.07289 | 0.005235 | 0.076497 | 0.0057816 | 2013 | 2013-02-23 | -19.1509 | -2.1516 | -19.726 | -2.1981 | 2013
2013-02-24 | 1.9696 | 0.01318 | 0.00094435 | 0.01384 | 0.001044 | 2013-02-24 | -348.8294 | 0.066934 | 0.0074187 | 0.068973 | 0.0075876 | 2013-02-24 | 0.069864 | 0.0050058 | 0.073362 | 0.0055338 | 2013 | 2013-02-24 | -62.8369 | -6.9646 | -64.7509 | -7.1232 | 2013
2013-02-25 | 1.8802 | 0.013328 | 0.00095314 | 0.013999 | 0.0010541 | 2013-02-25 | -205.7973 | 0.078081 | 0.0082229 | 0.080588 | 0.0084432 | 2013-02-25 | 0.06744 | 0.0048228 | 0.070833 | 0.0053338 | 2013 | 2013-02-25 | -43.2454 | -4.5542 | -44.6337 | -4.6763 | 2013
2013-02-26 | 1.8849 | 0.013481 | 0.00096253 | 0.014161 | 0.0010646 | 2013-02-26 | 39.7719 | 0.087731 | 0.0089025 | 0.090692 | 0.0091722 | 2013-02-26 | 0.068389 | 0.0048828 | 0.071835 | 0.0054007 | 2013 | 2013-02-26 | 9.3904 | 0.95289 | 9.7073 | 0.98176 | 2013
2013-02-27 | 1.7499 | 0.013636 | 0.00097208 | 0.014321 | 0.0010751 | 2013-02-27 | 58.2763 | 0.088294 | 0.0088901 | 0.0913 | 0.0091662 | 2013-02-27 | 0.064218 | 0.004578 | 0.067446 | 0.0050631 | 2013 | 2013-02-27 | 13.8476 | 1.3943 | 14.3191 | 1.4376 | 2013
2013-02-28 | -221.4138 | 0.013198 | 0.00094757 | 0.013848 | 0.0010458 | 2013-02-28 | 20.3027 | 0.091321 | 0.0090761 | 0.094428 | 0.0093646 | 2013-02-28 | -7.8644 | -0.56464 | -8.2518 | -0.6232 | 2013 | 2013-02-28 | 4.9897 | 0.49591 | 5.1595 | 0.51168 | 2013
2013-03-01 | -10.9679 | 0.012385 | 0.00089368 | 0.012938 | 0.00097815 | 2013-03-01 | 173.8802 | 0.089635 | 0.0088988 | 0.092649 | 0.0091793 | 2013-03-01 | -0.36559 | -0.026379 | -0.38189 | -0.028872 | 2013 | 2013-03-01 | 41.9451 | 4.1642 | 43.3555 | 4.2955 | 2013
2013-03-02 | -1.9024 | 0.011869 | 0.00085413 | 0.012357 | 0.00092944 | 2013-03-02 | 131.0507 | 0.085993 | 0.0085738 | 0.088813 | 0.0088359 | 2013-03-02 | -0.060767 | -0.0043731 | -0.063269 | -0.0047587 | 2013 | 2013-03-02 | 30.3289 | 3.0239 | 31.3235 | 3.1163 | 2013
2013-03-03 | -0.79937 | 0.011492 | 0.00082428 | 0.011949 | 0.000895 | 2013-03-03 | 200.2164 | 0.0812 | 0.0081632 | 0.083787 | 0.0084026 | 2013-03-03 | -0.024722 | -0.0017733 | -0.025707 | -0.0019254 | 2013 | 2013-03-03 | 43.7533 | 4.3986 | 45.1471 | 4.5276 | 2013
2013-03-04 | -0.15593 | 0.011223 | 0.00080211 | 0.011665 | 0.00087042 | 2013-03-04 | 144.8167 | 0.08134 | 0.0081479 | 0.083879 | 0.008384 | 2013-03-04 | -0.0047099 | -0.00033661 | -0.0048954 | -0.00036527 | 2013 | 2013-03-04 | 31.7012 | 3.1756 | 32.6908 | 3.2676 | 2013
2013-03-05 | 0.5817 | 0.01105 | 0.00078685 | 0.011484 | 0.00085396 | 2013-03-05 | -66.5396 | 0.082513 | 0.0082058 | 0.085059 | 0.008444 | 2013-03-05 | 0.017299 | 0.0012318 | 0.017979 | 0.0013369 | 2013 | 2013-03-05 | -14.776 | -1.4694 | -15.2319 | -1.5121 | 2013
2013-03-06 | 0.82659 | 0.010967 | 0.00077833 | 0.011399 | 0.00084505 | 2013-03-06 | 15.4877 | 0.082764 | 0.008187 | 0.085296 | 0.0084252 | 2013-03-06 | 0.024398 | 0.0017314 | 0.025359 | 0.0018799 | 2013 | 2013-03-06 | 3.4497 | 0.34125 | 3.5553 | 0.35117 | 2013
2013-03-07 | 1.6299 | 0.010937 | 0.00077364 | 0.011371 | 0.00084046 | 2013-03-07 | -160.9576 | 0.088588 | 0.008612 | 0.091312 | 0.0088713 | 2013-03-07 | 0.047976 | 0.0033936 | 0.049877 | 0.0036867 | 2013 | 2013-03-07 | -38.3745 | -3.7305 | -39.5543 | -3.8428 | 2013
2013-03-08 | 1.5513 | 0.010934 | 0.00077092 | 0.011371 | 0.00083816 | 2013-03-08 | -229.0644 | 0.098685 | 0.0093836 | 0.10183 | 0.0096878 | 2013-03-08 | 0.045651 | 0.0032186 | 0.047475 | 0.0034993 | 2013 | 2013-03-08 | -60.8363 | -5.7847 | -62.778 | -5.9722 | 2013
2013-03-09 | 1.9071 | 0.010962 | 0.0007706 | 0.011403 | 0.00083836 | 2013-03-09 | -469.1115 | 0.11985 | 0.011038 | 0.12396 | 0.011442 | 2013-03-09 | 0.056264 | 0.0039551 | 0.058528 | 0.004303 | 2013 | 2013-03-09 | -151.3123 | -13.9359 | -156.4934 | -14.4454 | 2013
2013-03-10 | 2.0889 | 0.011013 | 0.00077214 | 0.011457 | 0.00084036 | 2013-03-10 | -312.9908 | 0.13187 | 0.011969 | 0.13665 | 0.012444 | 2013-03-10 | 0.061912 | 0.0043408 | 0.064408 | 0.0047244 | 2013 | 2013-03-10 | -111.0765 | -10.0821 | -115.1091 | -10.4818 | 2013
2013-03-11 | 2.1106 | 0.01108 | 0.00077499 | 0.011528 | 0.00084382 | 2013-03-11 | 95.8368 | 0.14374 | 0.012893 | 0.14921 | 0.013439 | 2013-03-11 | 0.062933 | 0.004402 | 0.065479 | 0.004793 | 2013 | 2013-03-11 | 37.0744 | 3.3255 | 38.4849 | 3.4661 | 2013
2013-03-12 | 2.3664 | 0.011166 | 0.00077947 | 0.011615 | 0.00084862 | 2013-03-12 | 225.0506 | 0.13521 | 0.012185 | 0.14037 | 0.012699 | 2013-03-12 | 0.071111 | 0.0049642 | 0.073972 | 0.0054045 | 2013 | 2013-03-12 | 81.8901 | 7.3801 | 85.018 | 7.6914 | 2013
2013-03-13 | 2.4494 | 0.011264 | 0.00078478 | 0.011718 | 0.00085465 | 2013-03-13 | 127.6677 | 0.12403 | 0.011264 | 0.12864 | 0.011722 | 2013-03-13 | 0.074252 | 0.0051732 | 0.077244 | 0.0056337 | 2013 | 2013-03-13 | 42.6135 | 3.8703 | 44.1978 | 4.0275 | 2013
2013-03-14 | 2.5676 | 0.011365 | 0.00078991 | 0.01183 | 0.00086115 | 2013-03-14 | 155.8306 | 0.12056 | 0.010957 | 0.12493 | 0.01139 | 2013-03-14 | 0.07853 | 0.0054584 | 0.081743 | 0.0059507 | 2013 | 2013-03-14 | 50.5617 | 4.5951 | 52.3928 | 4.7767 | 2013
2013-03-15 | 2.7633 | 0.011469 | 0.00079519 | 0.011944 | 0.00086765 | 2013-03-15 | 220.8822 | 0.11331 | 0.01035 | 0.11727 | 0.010742 | 2013-03-15 | 0.085294 | 0.0059135 | 0.088824 | 0.0064524 | 2013 | 2013-03-15 | 67.3595 | 6.1527 | 69.7111 | 6.3853 | 2013
2013-03-16 | 2.5872 | 0.011583 | 0.00080101 | 0.012067 | 0.00087459 | 2013-03-16 | 313.0196 | 0.10386 | 0.0095724 | 0.10729 | 0.0099098 | 2013-03-16 | 0.08065 | 0.0055773 | 0.084017 | 0.0060896 | 2013 | 2013-03-16 | 87.4946 | 8.0639 | 90.3793 | 8.3482 | 2013
2013-03-17 | 2.6422 | 0.011706 | 0.0008076 | 0.012197 | 0.00088215 | 2013-03-17 | 157.9378 | 0.099681 | 0.0092122 | 0.10278 | 0.0095169 | 2013-03-17 | 0.083241 | 0.0057428 | 0.086731 | 0.0062729 | 2013 | 2013-03-17 | 42.3693 | 3.9157 | 43.6849 | 4.0451 | 2013
2013-03-18 | 2.5433 | 0.011841 | 0.00081526 | 0.012335 | 0.00089037 | 2013-03-18 | -51.8688 | 0.099299 | 0.0091501 | 0.10229 | 0.0094448 | 2013-03-18 | 0.081048 | 0.0055801 | 0.084428 | 0.0060943 | 2013 | 2013-03-18 | -13.8614 | -1.2773 | -14.279 | -1.3184 | 2013
2013-03-19 | 2.4877 | 0.011982 | 0.00082339 | 0.012479 | 0.00089915 | 2013-03-19 | -35.2507 | 0.10032 | 0.0091961 | 0.10334 | 0.0094948 | 2013-03-19 | 0.08022 | 0.0055127 | 0.083551 | 0.0060199 | 2013 | 2013-03-19 | -9.5168 | -0.87242 | -9.8038 | -0.90076 | 2013
2013-03-20 | 2.4323 | 0.01212 | 0.00083138 | 0.012623 | 0.00090793 | 2013-03-20 | -161.7262 | 0.10376 | 0.0094342 | 0.10694 | 0.0097489 | 2013-03-20 | 0.079336 | 0.0054421 | 0.082625 | 0.0059432 | 2013 | 2013-03-20 | -45.1609 | -4.1062 | -46.5432 | -4.2432 | 2013
2013-03-21 | 2.3605 | 0.012256 | 0.0008391 | 0.012767 | 0.00091687 | 2013-03-21 | -135.717 | 0.10964 | 0.0098721 | 0.11312 | 0.010219 | 2013-03-21 | 0.077855 | 0.0053304 | 0.081106 | 0.0058245 | 2013 | 2013-03-21 | -40.0451 | -3.6058 | -41.3182 | -3.7324 | 2013
2013-03-22 | 2.5107 | 0.012386 | 0.00084641 | 0.012908 | 0.00092544 | 2013-03-22 | 20.7362 | 0.11303 | 0.010119 | 0.11674 | 0.01049 | 2013-03-22 | 0.083691 | 0.0057191 | 0.087216 | 0.0062531 | 2013 | 2013-03-22 | 6.3075 | 0.56473 | 6.5149 | 0.58541 | 2013
2013-03-23 | 2.6428 | 0.012518 | 0.00085393 | 0.013048 | 0.00093405 | 2013-03-23 | -95.9882 | 0.10879 | 0.0097589 | 0.11237 | 0.010116 | 2013-03-23 | 0.089033 | 0.0060734 | 0.092802 | 0.0066433 | 2013 | 2013-03-23 | -28.1031 | -2.521 | -29.0292 | -2.6133 | 2013
2013-03-24 | 2.5433 | 0.012654 | 0.00086184 | 0.013193 | 0.00094322 | 2013-03-24 | -156.2044 | 0.11407 | 0.01015 | 0.1179 | 0.010533 | 2013-03-24 | 0.08661 | 0.005899 | 0.090302 | 0.0064559 | 2013 | 2013-03-24 | -47.9523 | -4.2667 | -49.5635 | -4.4278 | 2013
2013-03-25 | 2.2955 | 0.01279 | 0.00086989 | 0.013341 | 0.00095272 | 2013-03-25 | -89.7768 | 0.1128 | 0.010026 | 0.11662 | 0.010409 | 2013-03-25 | 0.079011 | 0.0053739 | 0.082415 | 0.0058856 | 2013 | 2013-03-25 | -27.253 | -2.4224 | -28.1774 | -2.5148 | 2013
2013-03-26 | 2.4162 | 0.012918 | 0.00087719 | 0.013479 | 0.00096126 | 2013-03-26 | 35.6859 | 0.11596 | 0.010258 | 0.11994 | 0.010656 | 2013-03-26 | 0.084005 | 0.0057041 | 0.087653 | 0.0062508 | 2013 | 2013-03-26 | 11.1372 | 0.98516 | 11.5189 | 1.0234 | 2013
2013-03-27 | 2.5119 | 0.013031 | 0.00088288 | 0.013599 | 0.00096781 | 2013-03-27 | 83.1391 | 0.11522 | 0.010179 | 0.11913 | 0.010572 | 2013-03-27 | 0.088093 | 0.0059683 | 0.091928 | 0.0065425 | 2013 | 2013-03-27 | 25.7793 | 2.2775 | 26.6562 | 2.3654 | 2013
2013-03-28 | 2.3393 | 0.013134 | 0.00088753 | 0.013706 | 0.00097314 | 2013-03-28 | 206.7904 | 0.1132 | 0.0099991 | 0.11698 | 0.010377 | 2013-03-28 | 0.082687 | 0.0055877 | 0.08629 | 0.0061267 | 2013 | 2013-03-28 | 62.9995 | 5.5647 | 65.0995 | 5.7752 | 2013
2013-03-29 | 2.3235 | 0.013233 | 0.00089197 | 0.01381 | 0.00097815 | 2013-03-29 | 2.1821 | 0.10778 | 0.0095463 | 0.11124 | 0.009892 | 2013-03-29 | 0.082749 | 0.0055775 | 0.086353 | 0.0061164 | 2013 | 2013-03-29 | 0.63297 | 0.056062 | 0.65325 | 0.058092 | 2013
2013-03-30 | 2.2425 | 0.013333 | 0.0008965 | 0.013914 | 0.00098322 | 2013-03-30 | 100.3608 | 0.10712 | 0.0094715 | 0.11048 | 0.0098079 | 2013-03-30 | 0.080466 | 0.0054104 | 0.083969 | 0.0059338 | 2013 | 2013-03-30 | 28.9334 | 2.5582 | 29.8408 | 2.6491 | 2013
2013-03-31 | 2.1343 | 0.013437 | 0.00090147 | 0.014021 | 0.00098871 | 2013-03-31 | 392.9468 | 0.10332 | 0.0091457 | 0.10646 | 0.0094603 | 2013-03-31 | 0.077182 | 0.005178 | 0.080537 | 0.0056791 | 2013 | 2013-03-31 | 109.2594 | 9.6717 | 112.5838 | 10.0045 | 2013
2013-04-01 | 2.2605 | 0.013546 | 0.00090698 | 0.014134 | 0.00099475 | 2013-04-01 | 189.4639 | 0.09941 | 0.0088107 | 0.10233 | 0.0091023 | 2013-04-01 | 0.082407 | 0.0055176 | 0.085985 | 0.0060516 | 2013 | 2013-04-01 | 50.6886 | 4.4925 | 52.1752 | 4.6412 | 2013
2013-04-02 | 2.0625 | 0.013657 | 0.00091274 | 0.014251 | 0.0010013 | 2013-04-02 | -216.8897 | 0.097505 | 0.0086347 | 0.10025 | 0.0089091 | 2013-04-02 | 0.075803 | 0.0050663 | 0.079103 | 0.0055578 | 2013 | 2013-04-02 | -56.9138 | -5.0401 | -58.5152 | -5.2003 | 2013
2013-04-03 | 2.176 | 0.013771 | 0.00091887 | 0.014373 | 0.0010083 | 2013-04-03 | -180.0332 | 0.10465 | 0.0091826 | 0.10768 | 0.0094868 | 2013-04-03 | 0.080643 | 0.0053809 | 0.084169 | 0.0059049 | 2013 | 2013-04-03 | -50.702 | -4.4491 | -52.1712 | -4.5965 | 2013
2013-04-04 | 2.6228 | 0.013902 | 0.00092672 | 0.014504 | 0.0010163 | 2013-04-04 | -215.0956 | 0.11746 | 0.010216 | 0.12104 | 0.010576 | 2013-04-04 | 0.098129 | 0.0065414 | 0.10238 | 0.0071739 | 2013 | 2013-04-04 | -67.9921 | -5.9136 | -70.0645 | -6.1224 | 2013
2013-04-05 | 3.4331 | 0.01404 | 0.00093531 | 0.014636 | 0.0010246 | 2013-04-05 | 177.5739 | 0.11028 | 0.0096239 | 0.11373 | 0.0099712 | 2013-04-05 | 0.12972 | 0.0086416 | 0.13523 | 0.0094669 | 2013 | 2013-04-05 | 52.7023 | 4.5992 | 54.3511 | 4.7652 | 2013
2013-04-06 | 2.1134 | 0.014158 | 0.00094186 | 0.01476 | 0.0010322 | 2013-04-06 | -265.485 | 0.10846 | 0.0094608 | 0.11193 | 0.0098096 | 2013-04-06 | 0.080525 | 0.005357 | 0.083951 | 0.0058706 | 2013 | 2013-04-06 | -77.4951 | -6.7596 | -79.9706 | -7.0088 | 2013
2013-04-07 | 2.4078 | 0.014265 | 0.00094745 | 0.014878 | 0.0010391 | 2013-04-07 | -47.1228 | 0.10744 | 0.0093556 | 0.11098 | 0.0097113 | 2013-04-07 | 0.092437 | 0.0061393 | 0.096405 | 0.006733 | 2013 | 2013-04-07 | -13.626 | -1.1865 | -14.074 | -1.2316 | 2013
2013-04-08 | 2.1127 | 0.014373 | 0.00095314 | 0.014995 | 0.0010459 | 2013-04-08 | 84.4894 | 0.10501 | 0.0091421 | 0.10844 | 0.0094881 | 2013-04-08 | 0.081723 | 0.0054193 | 0.085259 | 0.005947 | 2013 | 2013-04-08 | 23.8764 | 2.0787 | 24.6579 | 2.1574 | 2013
2013-04-09 | 2.226 | 0.014482 | 0.00095893 | 0.015115 | 0.001053 | 2013-04-09 | 31.4564 | 0.10574 | 0.0091851 | 0.10916 | 0.0095299 | 2013-04-09 | 0.08676 | 0.0057447 | 0.090548 | 0.0063081 | 2013 | 2013-04-09 | 8.9515 | 0.77758 | 9.2413 | 0.80677 | 2013
2013-04-10 | 2.2107 | 0.014597 | 0.00096523 | 0.015238 | 0.0010604 | 2013-04-10 | 57.1222 | 0.10633 | 0.0092167 | 0.10974 | 0.0095603 | 2013-04-10 | 0.086842 | 0.0057426 | 0.090658 | 0.0063085 | 2013 | 2013-04-10 | 16.3463 | 1.4169 | 16.8705 | 1.4697 | 2013
2013-04-11 | 2.1655 | 0.014712 | 0.00097166 | 0.015363 | 0.0010679 | 2013-04-11 | 146.748 | 0.10419 | 0.0090278 | 0.10748 | 0.0093584 | 2013-04-11 | 0.085743 | 0.0056628 | 0.089536 | 0.0062237 | 2013 | 2013-04-11 | 41.1499 | 3.5654 | 42.446 | 3.696 | 2013
2013-04-12 | 1.9431 | 0.014835 | 0.00097883 | 0.015492 | 0.0010758 | 2013-04-12 | 168.9039 | 0.099824 | 0.0086573 | 0.10285 | 0.0089616 | 2013-04-12 | 0.077577 | 0.0051186 | 0.08101 | 0.0056256 | 2013 | 2013-04-12 | 45.3763 | 3.9353 | 46.7504 | 4.0736 | 2013
2013-04-13 | 2.298 | 0.014963 | 0.00098653 | 0.015624 | 0.0010841 | 2013-04-13 | 70.5651 | 0.096125 | 0.0083388 | 0.098914 | 0.0086194 | 2013-04-13 | 0.09254 | 0.0061012 | 0.096624 | 0.0067046 | 2013 | 2013-04-13 | 18.2549 | 1.5836 | 18.7846 | 1.6369 | 2013
2013-04-14 | 2.344 | 0.015089 | 0.00099398 | 0.015758 | 0.0010927 | 2013-04-14 | 27.8309 | 0.095 | 0.0082273 | 0.09774 | 0.0085029 | 2013-04-14 | 0.095183 | 0.0062703 | 0.099406 | 0.0068931 | 2013 | 2013-04-14 | 7.1155 | 0.61622 | 7.3207 | 0.63687 | 2013
2013-04-15 | 2.0643 | 0.015215 | 0.0010016 | 0.015895 | 0.0011016 | 2013-04-15 | 139.7415 | 0.090675 | 0.0078576 | 0.093274 | 0.0081189 | 2013-04-15 | 0.08453 | 0.0055644 | 0.088306 | 0.00612 | 2013 | 2013-04-15 | 34.1011 | 2.9551 | 35.0785 | 3.0533 | 2013
2013-04-16 | 2.137 | 0.015342 | 0.0010092 | 0.016032 | 0.0011105 | 2013-04-16 | 132.9384 | 0.089857 | 0.0077636 | 0.092456 | 0.008025 | 2013-04-16 | 0.088234 | 0.0058041 | 0.092202 | 0.0063868 | 2013 | 2013-04-16 | 32.148 | 2.7776 | 33.0781 | 2.8711 | 2013
2013-04-17 | 2.3114 | 0.015467 | 0.0010167 | 0.016168 | 0.0011194 | 2013-04-17 | -30.3429 | 0.089614 | 0.0077198 | 0.092269 | 0.0079868 | 2013-04-17 | 0.096214 | 0.0063243 | 0.10057 | 0.006963 | 2013 | 2013-04-17 | -7.3179 | -0.6304 | -7.5347 | -0.65221 | 2013
2013-04-18 | 2.268 | 0.015594 | 0.0010244 | 0.016305 | 0.0011283 | 2013-04-18 | -6.9931 | 0.090542 | 0.0077764 | 0.093283 | 0.0080524 | 2013-04-18 | 0.095187 | 0.0062529 | 0.099524 | 0.0068869 | 2013 | 2013-04-18 | -1.704 | -0.14635 | -1.7556 | -0.15155 | 2013
2013-04-19 | 2.2303 | 0.015723 | 0.0010323 | 0.016442 | 0.0011372 | 2013-04-19 | 122.8236 | 0.088216 | 0.0075751 | 0.090873 | 0.0078425 | 2013-04-19 | 0.094375 | 0.0061961 | 0.098687 | 0.0068257 | 2013 | 2013-04-19 | 29.1596 | 2.5039 | 30.038 | 2.5923 | 2013
2013-04-20 | 2.1557 | 0.015857 | 0.0010406 | 0.016578 | 0.0011461 | 2013-04-20 | -19.0516 | 0.085361 | 0.0073315 | 0.087845 | 0.0075813 | 2013-04-20 | 0.091992 | 0.0060371 | 0.096178 | 0.006649 | 2013 | 2013-04-20 | -4.3767 | -0.37591 | -4.5041 | -0.38871 | 2013
2013-04-21 | 1.8191 | 0.015985 | 0.0010485 | 0.016711 | 0.0011546 | 2013-04-21 | -231.6954 | 0.089417 | 0.0076438 | 0.09205 | 0.0079089 | 2013-04-21 | 0.078259 | 0.0051329 | 0.081809 | 0.0056526 | 2013 | 2013-04-21 | -55.756 | -4.7663 | -57.3978 | -4.9316 | 2013
2013-04-22 | 2.3842 | 0.016115 | 0.0010565 | 0.016839 | 0.0011628 | 2013-04-22 | -335.4961 | 0.098764 | 0.0083897 | 0.10184 | 0.0087003 | 2013-04-22 | 0.1034 | 0.0067789 | 0.10804 | 0.0074612 | 2013 | 2013-04-22 | -89.174 | -7.5751 | -91.953 | -7.8555 | 2013
2013-04-23 | 2.8226 | 0.016229 | 0.0010633 | 0.016956 | 0.0011704 | 2013-04-23 | -125.142 | 0.10903 | 0.0092213 | 0.11271 | 0.0095931 | 2013-04-23 | 0.12328 | 0.0080775 | 0.1288 | 0.0088906 | 2013 | 2013-04-23 | -36.7205 | -3.1056 | -37.9588 | -3.2308 | 2013
2013-04-24 | 1.8559 | 0.016323 | 0.0010684 | 0.017062 | 0.0011769 | 2013-04-24 | 161.9292 | 0.11196 | 0.0094652 | 0.11593 | 0.0098667 | 2013-04-24 | 0.081529 | 0.0053362 | 0.085219 | 0.0058785 | 2013 | 2013-04-24 | 48.7917 | 4.1249 | 50.5207 | 4.2998 | 2013
2013-04-25 | 1.7405 | 0.01642 | 0.0010736 | 0.017169 | 0.0011834 | 2013-04-25 | 151.4155 | 0.10781 | 0.0091206 | 0.11163 | 0.0095069 | 2013-04-25 | 0.076916 | 0.0050291 | 0.080424 | 0.0055434 | 2013 | 2013-04-25 | 43.9318 | 3.7166 | 45.4887 | 3.874 | 2013
2013-04-26 | 1.8449 | 0.016516 | 0.0010789 | 0.017273 | 0.0011896 | 2013-04-26 | 119.3299 | 0.10621 | 0.008984 | 0.10991 | 0.0093576 | 2013-04-26 | 0.082006 | 0.0053566 | 0.085765 | 0.0059067 | 2013 | 2013-04-26 | 34.1101 | 2.8852 | 35.297 | 3.0052 | 2013
2013-04-27 | 1.6076 | 0.016614 | 0.0010842 | 0.017377 | 0.0011958 | 2013-04-27 | 149.6464 | 0.10367 | 0.0087658 | 0.10718 | 0.0091199 | 2013-04-27 | 0.071877 | 0.0046905 | 0.07518 | 0.0051734 | 2013 | 2013-04-27 | 41.7516 | 3.5303 | 43.1638 | 3.6729 | 2013
2013-04-28 | 1.6996 | 0.016712 | 0.0010895 | 0.017482 | 0.0012018 | 2013-04-28 | 120.0641 | 0.10076 | 0.0085144 | 0.10406 | 0.0088471 | 2013-04-28 | 0.076443 | 0.0049833 | 0.079962 | 0.005497 | 2013 | 2013-04-28 | 32.5571 | 2.7512 | 33.6226 | 2.8587 | 2013
2013-04-29 | 1.6217 | 0.016812 | 0.0010947 | 0.017584 | 0.0012075 | 2013-04-29 | 269.2273 | 0.09553 | 0.0080696 | 0.098537 | 0.0083726 | 2013-04-29 | 0.073376 | 0.0047778 | 0.076747 | 0.00527 | 2013 | 2013-04-29 | 69.2168 | 5.8469 | 71.396 | 6.0664 | 2013
2013-04-30 | -223.802 | 0.016865 | 0.0010938 | 0.017609 | 0.0012029 | 2013-04-30 | 278.8905 | 0.089239 | 0.0075364 | 0.091863 | 0.0078003 | 2013-04-30 | -10.1579 | -0.6588 | -10.606 | -0.72454 | 2013 | 2013-04-30 | 66.9798 | 5.6566 | 68.9492 | 5.8546 | 2013
2013-05-01 | -15.6884 | 0.016142 | 0.001042 | 0.016755 | 0.001133 | 2013-05-01 | -200.1198 | 0.087783 | 0.0074049 | 0.090283 | 0.0076561 | 2013-05-01 | -0.68155 | -0.043994 | -0.70743 | -0.047836 | 2013 | 2013-05-01 | -47.2776 | -3.9881 | -48.6241 | -4.1234 | 2013
2013-05-02 | 59.2472 | 0.015406 | 0.00099415 | 0.015922 | 0.0010723 | 2013-05-02 | -52.6762 | 0.098498 | 0.0080995 | 0.10122 | 0.0083763 | 2013-05-02 | 2.4565 | 0.15852 | 2.5388 | 0.17097 | 2013 | 2013-05-02 | -13.9636 | -1.1482 | -14.3487 | -1.1875 | 2013
2013-05-03 | 59.1652 | 0.015203 | 0.00098583 | 0.015713 | 0.0010637 | 2013-05-03 | 458.6906 | 0.20339 | 0.013624 | 0.20812 | 0.014468 | 2013-05-03 | 2.4208 | 0.15697 | 2.5019 | 0.16937 | 2013 | 2013-05-03 | 251.073 | 16.8182 | 256.9133 | 17.8603 | 2013
2013-05-04 | 33.941 | 0.015088 | 0.00098231 | 0.015633 | 0.0010649 | 2013-05-04 | 134.5459 | 0.22997 | 0.015049 | 0.23664 | 0.01588 | 2013-05-04 | 1.3782 | 0.089728 | 1.4279 | 0.097276 | 2013 | 2013-05-04 | 83.2698 | 5.4492 | 85.6878 | 5.75 | 2013
2013-05-05 | 17.7238 | 0.015093 | 0.00098416 | 0.015678 | 0.0010721 | 2013-05-05 | -72.0832 | 0.21322 | 0.014242 | 0.22065 | 0.01482 | 2013-05-05 | 0.71991 | 0.046943 | 0.74781 | 0.051139 | 2013 | 2013-05-05 | -41.3639 | -2.7628 | -42.8042 | -2.875 | 2013
2013-05-06 | 4.9201 | 0.01513 | 0.00098747 | 0.015748 | 0.0010799 | 2013-05-06 | -161.5644 | 0.20649 | 0.01397 | 0.21436 | 0.014423 | 2013-05-06 | 0.20034 | 0.013075 | 0.20852 | 0.014299 | 2013 | 2013-05-06 | -89.784 | -6.0742 | -93.2055 | -6.2712 | 2013
2013-05-07 | 3.461 | 0.01521 | 0.00099225 | 0.015855 | 0.0010881 | 2013-05-07 | 30.4937 | 0.19803 | 0.013578 | 0.2059 | 0.013961 | 2013-05-07 | 0.14167 | 0.0092423 | 0.14768 | 0.010135 | 2013 | 2013-05-07 | 16.2515 | 1.1143 | 16.8976 | 1.1457 | 2013
2013-05-08 | 2.8784 | 0.015298 | 0.00099734 | 0.015964 | 0.0010959 | 2013-05-08 | 277.7356 | 0.18521 | 0.012855 | 0.19263 | 0.013192 | 2013-05-08 | 0.1185 | 0.0077258 | 0.12366 | 0.0084892 | 2013 | 2013-05-08 | 138.4353 | 9.6082 | 143.9824 | 9.8605 | 2013
2013-05-09 | 3.1749 | 0.015395 | 0.0010031 | 0.016077 | 0.0011037 | 2013-05-09 | 19.3483 | 0.17196 | 0.012064 | 0.17869 | 0.012362 | 2013-05-09 | 0.13154 | 0.0085711 | 0.13737 | 0.0094304 | 2013 | 2013-05-09 | 8.9542 | 0.6282 | 9.3045 | 0.6437 | 2013
2013-05-10 | 1.4297 | 0.015504 | 0.0010099 | 0.016199 | 0.001112 | 2013-05-10 | 217.8394 | 0.16187 | 0.011498 | 0.16807 | 0.011774 | 2013-05-10 | 0.059653 | 0.0038857 | 0.06233 | 0.0042787 | 2013 | 2013-05-10 | 94.8955 | 6.7409 | 98.5339 | 6.9027 | 2013
2013-05-11 | 2.0225 | 0.015625 | 0.0010175 | 0.01633 | 0.0011208 | 2013-05-11 | 199.0488 | 0.15109 | 0.010827 | 0.15669 | 0.011076 | 2013-05-11 | 0.085047 | 0.0055383 | 0.088884 | 0.0061006 | 2013 | 2013-05-11 | 80.9382 | 5.8001 | 83.9353 | 5.9335 | 2013
2013-05-12 | 30.0886 | 0.015551 | 0.0010171 | 0.016256 | 0.0011204 | 2013-05-12 | 306.6957 | 0.13729 | 0.0098635 | 0.14223 | 0.010078 | 2013-05-12 | 1.2592 | 0.082364 | 1.3163 | 0.090723 | 2013 | 2013-05-12 | 113.3187 | 8.1413 | 117.392 | 8.3184 | 2013
2013-05-13 | 16.0945 | 0.015261 | 0.0010093 | 0.01596 | 0.0011116 | 2013-05-13 | 153.9767 | 0.12592 | 0.0090822 | 0.13033 | 0.0092717 | 2013-05-13 | 0.661 | 0.043715 | 0.6913 | 0.048148 | 2013 | 2013-05-13 | 52.182 | 3.7636 | 54.0079 | 3.8421 | 2013
2013-05-14 | 6.9474 | 0.015246 | 0.0010149 | 0.015961 | 0.0011192 | 2013-05-14 | -3.5521 | 0.12135 | 0.0088339 | 0.12556 | 0.0090168 | 2013-05-14 | 0.28507 | 0.018975 | 0.29843 | 0.020925 | 2013 | 2013-05-14 | -1.1601 | -0.084449 | -1.2003 | -0.086198 | 2013
2013-05-15 | 4.3358 | 0.015335 | 0.0010239 | 0.01607 | 0.0011308 | 2013-05-15 | 254.6793 | 0.11594 | 0.0085071 | 0.11994 | 0.0086816 | 2013-05-15 | 0.17894 | 0.011948 | 0.18751 | 0.013195 | 2013 | 2013-05-15 | 79.4678 | 5.8308 | 82.207 | 5.9504 | 2013
2013-05-16 | 3.3135 | 0.015458 | 0.0010313 | 0.016211 | 0.0011409 | 2013-05-16 | 125.8734 | 0.1114 | 0.0082417 | 0.11513 | 0.0084055 | 2013-05-16 | 0.13784 | 0.0091967 | 0.14456 | 0.010173 | 2013 | 2013-05-16 | 37.7367 | 2.7919 | 39.0022 | 2.8474 | 2013
2013-05-17 | 2.8518 | 0.015586 | 0.0010391 | 0.016354 | 0.0011506 | 2013-05-17 | 64.3948 | 0.10614 | 0.0079246 | 0.10959 | 0.0080778 | 2013-05-17 | 0.11962 | 0.0079746 | 0.12551 | 0.0088304 | 2013 | 2013-05-17 | 18.3938 | 1.3734 | 18.9919 | 1.3999 | 2013
2013-05-18 | 2.3041 | 0.015719 | 0.0010474 | 0.016498 | 0.0011603 | 2013-05-18 | -54.8757 | 0.10283 | 0.0077627 | 0.10609 | 0.007911 | 2013-05-18 | 0.097474 | 0.0064946 | 0.1023 | 0.0071947 | 2013 | 2013-05-18 | -15.1869 | -1.1464 | -15.6681 | -1.1683 | 2013
2013-05-19 | 2.3957 | 0.015859 | 0.0010562 | 0.016644 | 0.0011701 | 2013-05-19 | -14.711 | 0.10182 | 0.0077829 | 0.10505 | 0.0079363 | 2013-05-19 | 0.10225 | 0.0068095 | 0.10731 | 0.0075442 | 2013 | 2013-05-19 | -4.0312 | -0.30813 | -4.1589 | -0.31421 | 2013
2013-05-20 | 4.5437 | 0.016009 | 0.0010659 | 0.016792 | 0.0011799 | 2013-05-20 | -61.7936 | 0.1009 | 0.0078076 | 0.1041 | 0.0079666 | 2013-05-20 | 0.19577 | 0.013034 | 0.20534 | 0.014428 | 2013 | 2013-05-20 | -16.7803 | -1.2984 | -17.3118 | -1.3249 | 2013
2013-05-21 | 23.3752 | 0.016149 | 0.0010746 | 0.016932 | 0.0011889 | 2013-05-21 | -73.5122 | 0.10009 | 0.0078308 | 0.10331 | 0.0079989 | 2013-05-21 | 1.0159 | 0.067601 | 1.0651 | 0.074793 | 2013 | 2013-05-21 | -19.8022 | -1.5492 | -20.4394 | -1.5825 | 2013
2013-05-22 | 352.3851 | 0.016139 | 0.0010741 | 0.016927 | 0.0011896 | 2013-05-22 | -42.5483 | 0.11434 | 0.0084413 | 0.1179 | 0.0086337 | 2013-05-22 | 15.3053 | 1.0186 | 16.0532 | 1.1281 | 2013 | 2013-05-22 | -13.0932 | -0.9666 | -13.5002 | -0.98863 | 2013
2013-05-23 | 364.928 | 0.016092 | 0.0010686 | 0.016894 | 0.0011857 | 2013-05-23 | 396.0161 | 0.22807 | 0.014189 | 0.23461 | 0.014774 | 2013-05-23 | 15.8045 | 1.0495 | 16.5921 | 1.1645 | 2013 | 2013-05-23 | 243.0752 | 15.1223 | 250.0408 | 15.7458 | 2013
2013-05-24 | 180.9527 | 0.01611 | 0.0010724 | 0.016933 | 0.0011921 | 2013-05-24 | 208.0302 | 0.22295 | 0.01384 | 0.23027 | 0.014314 | 2013-05-24 | 7.8452 | 0.52225 | 8.2463 | 0.58056 | 2013 | 2013-05-24 | 124.8235 | 7.7487 | 128.9196 | 8.0137 | 2013
2013-05-25 | 57.7738 | 0.016114 | 0.0010767 | 0.016955 | 0.0011987 | 2013-05-25 | 14.7548 | 0.20114 | 0.012697 | 0.2083 | 0.013045 | 2013-05-25 | 2.5055 | 0.16741 | 2.6362 | 0.18637 | 2013 | 2013-05-25 | 7.9868 | 0.50419 | 8.2712 | 0.51799 | 2013
2013-05-26 | 9.466 | 0.016217 | 0.0010849 | 0.017075 | 0.0012092 | 2013-05-26 | 74.6082 | 0.18387 | 0.011834 | 0.19069 | 0.012115 | 2013-05-26 | 0.41313 | 0.027637 | 0.43498 | 0.030804 | 2013 | 2013-05-26 | 36.9189 | 2.3762 | 38.2878 | 2.4327 | 2013
2013-05-27 | 4.3119 | 0.016347 | 0.0010937 | 0.017218 | 0.0012199 | 2013-05-27 | 194.1165 | 0.17169 | 0.011212 | 0.17809 | 0.011457 | 2013-05-27 | 0.1897 | 0.012692 | 0.1998 | 0.014156 | 2013 | 2013-05-27 | 89.6927 | 5.8571 | 93.0348 | 5.9855 | 2013
2013-05-28 | 2.7617 | 0.01648 | 0.0011026 | 0.017356 | 0.0012298 | 2013-05-28 | 249.6252 | 0.16078 | 0.01055 | 0.1666 | 0.010762 | 2013-05-28 | 0.12249 | 0.0081953 | 0.129 | 0.0091405 | 2013 | 2013-05-28 | 108.0103 | 7.0878 | 111.9239 | 7.2302 | 2013
2013-05-29 | 45.5532 | 0.016599 | 0.0011108 | 0.017472 | 0.001238 | 2013-05-29 | 352.0708 | 0.15419 | 0.010082 | 0.15955 | 0.010267 | 2013-05-29 | 2.0349 | 0.13618 | 2.1419 | 0.15177 | 2013 | 2013-05-29 | 146.0922 | 9.5524 | 151.1725 | 9.7278 | 2013
2013-05-30 | 320.7549 | 0.016186 | 0.0010947 | 0.017028 | 0.0012183 | 2013-05-30 | 299.6776 | 0.15599 | 0.010018 | 0.16123 | 0.010204 | 2013-05-30 | 13.972 | 0.94502 | 14.6993 | 1.0516 | 2013 | 2013-05-30 | 125.8034 | 8.0798 | 130.0292 | 8.2295 | 2013
2013-05-31 | 262.8705 | 0.014998 | 0.0010469 | 0.015784 | 0.0011634 | 2013-05-31 | 380.6625 | 0.14674 | 0.0092476 | 0.15157 | 0.0094474 | 2013-05-31 | 10.6101 | 0.74065 | 11.1666 | 0.82303 | 2013 | 2013-05-31 | 150.3294 | 9.4737 | 155.272 | 9.6784 | 2013
2013-06-01 | 90.2032 | 0.014275 | 0.0010196 | 0.015032 | 0.0011321 | 2013-06-01 | 116.6429 | 0.12708 | 0.0081172 | 0.13139 | 0.0082811 | 2013-06-01 | 3.4655 | 0.24751 | 3.6491 | 0.27483 | 2013 | 2013-06-01 | 39.8923 | 2.5481 | 41.2451 | 2.5996 | 2013
2013-06-02 | 70.7035 | 0.014119 | 0.0010171 | 0.014874 | 0.0011294 | 2013-06-02 | 134.7147 | 0.1142 | 0.0074136 | 0.11814 | 0.0075517 | 2013-06-02 | 2.6867 | 0.19353 | 2.8302 | 0.2149 | 2013 | 2013-06-02 | 41.4018 | 2.6878 | 42.8315 | 2.7379 | 2013
2013-06-03 | 360.4985 | 0.013037 | 0.00097339 | 0.01374 | 0.0010788 | 2013-06-03 | 569.3923 | 0.10309 | 0.0068066 | 0.10667 | 0.0069285 | 2013-06-03 | 12.6483 | 0.94438 | 13.3304 | 1.0466 | 2013 | 2013-06-03 | 157.9798 | 10.4303 | 163.458 | 10.617 | 2013
2013-06-04 | 452.4638 | 0.011352 | 0.00089851 | 0.011964 | 0.00099136 | 2013-06-04 | 448.3519 | 0.091357 | 0.0061021 | 0.094479 | 0.0062083 | 2013-06-04 | 13.8228 | 1.0941 | 14.5684 | 1.2072 | 2013 | 2013-06-04 | 110.2338 | 7.363 | 114.0014 | 7.4912 | 2013
2013-06-05 | 364.5605 | 0.010282 | 0.00084866 | 0.010832 | 0.00093275 | 2013-06-05 | 400.4989 | 0.081048 | 0.0054596 | 0.083765 | 0.0055526 | 2013-06-05 | 10.0877 | 0.83264 | 10.6279 | 0.91515 | 2013 | 2013-06-05 | 87.3567 | 5.8846 | 90.2851 | 5.9849 | 2013
2013-06-06 | 1073.356 | 0.0096221 | 0.00081982 | 0.010122 | 0.00089668 | 2013-06-06 | 1381.419 | 0.097039 | 0.0063371 | 0.10004 | 0.0064915 | 2013-06-06 | 27.7951 | 2.3682 | 29.2399 | 2.5902 | 2013 | 2013-06-06 | 360.7646 | 23.5596 | 371.9107 | 24.1335 | 2013
2013-06-07 | 1897.556 | 0.0082174 | 0.00072917 | 0.0086243 | 0.00079192 | 2013-06-07 | 3069.379 | 0.15087 | 0.013785 | 0.15275 | 0.015224 | 2013-06-07 | 41.9648 | 3.7237 | 44.0423 | 4.0442 | 2013 | 2013-06-07 | 1246.2179 | 113.8726 | 1261.7474 | 125.7601 | 2013
2013-06-08 | 1242.626 | 0.0075177 | 0.00067768 | 0.0078755 | 0.00073282 | 2013-06-08 | 2153.367 | 0.13235 | 0.021921 | 0.13416 | 0.023968 | 2013-06-08 | 25.1409 | 2.2663 | 26.3373 | 2.4507 | 2013 | 2013-06-08 | 767.022 | 127.0387 | 777.5031 | 138.9 | 2013
2013-06-09 | 1025.558 | 0.0074261 | 0.00066599 | 0.007768 | 0.00071782 | 2013-06-09 | 1977.231 | 0.11721 | 0.023156 | 0.11936 | 0.024918 | 2013-06-09 | 20.4963 | 1.8382 | 21.4398 | 1.9812 | 2013 | 2013-06-09 | 623.7149 | 123.2167 | 635.1257 | 132.5934 | 2013
2013-06-10 | 623.5189 | 0.0076483 | 0.00067794 | 0.007999 | 0.00073016 | 2013-06-10 | 1221.442 | 0.11023 | 0.02381 | 0.11284 | 0.025211 | 2013-06-10 | 12.8341 | 1.1376 | 13.4227 | 1.2252 | 2013 | 2013-06-10 | 362.3364 | 78.2687 | 370.9183 | 82.8748 | 2013
2013-06-11 | 331.8129 | 0.0080922 | 0.0007162 | 0.0084545 | 0.00077012 | 2013-06-11 | 760.1707 | 0.10179 | 0.023154 | 0.10471 | 0.024137 | 2013-06-11 | 7.2263 | 0.63956 | 7.5498 | 0.68771 | 2013 | 2013-06-11 | 208.2512 | 47.3693 | 214.2179 | 49.3802 | 2013
2013-06-12 | 245.8108 | 0.0085729 | 0.00075879 | 0.0089503 | 0.00081542 | 2013-06-12 | 466.0631 | 0.10174 | 0.024027 | 0.10493 | 0.024815 | 2013-06-12 | 5.6713 | 0.50197 | 5.921 | 0.53943 | 2013 | 2013-06-12 | 127.6115 | 30.1368 | 131.6094 | 31.1255 | 2013
2013-06-13 | 299.0933 | 0.0089989 | 0.00079337 | 0.0093945 | 0.00085325 | 2013-06-13 | 483.5504 | 0.10378 | 0.025297 | 0.10718 | 0.025989 | 2013-06-13 | 7.2436 | 0.63861 | 7.5619 | 0.68681 | 2013 | 2013-06-13 | 135.054 | 32.9208 | 139.4744 | 33.8207 | 2013
2013-06-14 | 168.3795 | 0.0093523 | 0.0008186 | 0.0097712 | 0.00088258 | 2013-06-14 | 266.3983 | 0.10027 | 0.02487 | 0.10368 | 0.025434 | 2013-06-14 | 4.238 | 0.37095 | 4.4278 | 0.39994 | 2013 | 2013-06-14 | 71.8884 | 17.8304 | 74.3347 | 18.2348 | 2013
2013-06-15 | 78.438 | 0.0096262 | 0.00083712 | 0.010086 | 0.00090711 | 2013-06-15 | -7.8625 | 0.10169 | 0.025514 | 0.10524 | 0.026057 | 2013-06-15 | 2.032 | 0.17671 | 2.1292 | 0.19149 | 2013 | 2013-06-15 | -2.1517 | -0.53987 | -2.227 | -0.55137 | 2013
2013-06-16 | 48.5499 | 0.0098787 | 0.0008552 | 0.010377 | 0.00093067 | 2013-06-16 | 7.8226 | 0.098919 | 0.024875 | 0.10248 | 0.025398 | 2013-06-16 | 1.2908 | 0.11174 | 1.3559 | 0.1216 | 2013 | 2013-06-16 | 2.0825 | 0.52369 | 2.1575 | 0.53469 | 2013
2013-06-17 | 47.4519 | 0.010147 | 0.00087606 | 0.010678 | 0.00095613 | 2013-06-17 | -40.9657 | 0.097241 | 0.02432 | 0.1008 | 0.024832 | 2013-06-17 | 1.2958 | 0.11188 | 1.3636 | 0.1221 | 2013 | 2013-06-17 | -10.7207 | -2.6812 | -11.1127 | -2.7376 | 2013
2013-06-18 | 109.3218 | 0.010507 | 0.00090565 | 0.011066 | 0.00098974 | 2013-06-18 | 127.2361 | 0.095808 | 0.023662 | 0.099354 | 0.024164 | 2013-06-18 | 3.0912 | 0.26645 | 3.2557 | 0.29119 | 2013 | 2013-06-18 | 32.8069 | 8.1023 | 34.0211 | 8.2743 | 2013
2013-06-19 | 103.489 | 0.01081 | 0.00092873 | 0.011393 | 0.0010162 | 2013-06-19 | -19.8035 | 0.095787 | 0.023243 | 0.099347 | 0.023739 | 2013-06-19 | 3.0108 | 0.25867 | 3.173 | 0.28303 | 2013 | 2013-06-19 | -5.1051 | -1.2388 | -5.2948 | -1.2652 | 2013
2013-06-20 | 167.6709 | 0.011 | 0.00093978 | 0.011595 | 0.0010295 | 2013-06-20 | 88.6933 | 0.091757 | 0.02291 | 0.095166 | 0.023391 | 2013-06-20 | 4.9635 | 0.42407 | 5.2321 | 0.46458 | 2013 | 2013-06-20 | 21.9019 | 5.4686 | 22.7156 | 5.5833 | 2013
2013-06-21 | 572.0273 | 0.0103 | 0.0008718 | 0.010851 | 0.00095587 | 2013-06-21 | 541.2485 | 0.092611 | 0.023635 | 0.096047 | 0.024146 | 2013-06-21 | 15.8569 | 1.3421 | 16.7043 | 1.4715 | 2013 | 2013-06-21 | 134.9007 | 34.427 | 139.906 | 35.1717 | 2013
2013-06-22 | 438.309 | 0.0092118 | 0.00077972 | 0.00969 | 0.0008527 | 2013-06-22 | 436.8607 | 0.096783 | 0.024903 | 0.10036 | 0.025548 | 2013-06-22 | 10.8663 | 0.91976 | 11.4304 | 1.0058 | 2013 | 2013-06-22 | 113.7875 | 29.2789 | 117.9904 | 30.0369 | 2013
2013-06-23 | 297.5913 | 0.0090334 | 0.00076416 | 0.0094916 | 0.0008342 | 2013-06-23 | 454.0804 | 0.095971 | 0.024687 | 0.099624 | 0.025371 | 2013-06-23 | 7.2347 | 0.61201 | 7.6018 | 0.66811 | 2013 | 2013-06-23 | 117.2801 | 30.1689 | 121.7443 | 31.0045 | 2013
2013-06-24 | 297.2901 | 0.0091203 | 0.00077085 | 0.0095749 | 0.0008408 | 2013-06-24 | 540.4634 | 0.095188 | 0.024533 | 0.098792 | 0.025239 | 2013-06-24 | 7.297 | 0.61674 | 7.6607 | 0.67271 | 2013 | 2013-06-24 | 138.4536 | 35.6834 | 143.6945 | 36.7108 | 2013
2013-06-25 | 108.6011 | 0.0093084 | 0.00078505 | 0.0097797 | 0.00085764 | 2013-06-25 | 476.6423 | 0.093259 | 0.024108 | 0.09672 | 0.024766 | 2013-06-25 | 2.7206 | 0.22945 | 2.8583 | 0.25066 | 2013 | 2013-06-25 | 119.6294 | 30.9249 | 124.0687 | 31.7695 | 2013
2013-06-26 | 110.8312 | 0.0095295 | 0.00080228 | 0.010022 | 0.0008781 | 2013-06-26 | 61.1668 | 0.089683 | 0.023288 | 0.092915 | 0.023837 | 2013-06-26 | 2.8424 | 0.2393 | 2.9892 | 0.26192 | 2013 | 2013-06-26 | 14.7632 | 3.8336 | 15.2952 | 3.924 | 2013
2013-06-27 | 310.2512 | 0.0098629 | 0.00082885 | 0.010375 | 0.00090777 | 2013-06-27 | 494.2256 | 0.089326 | 0.023273 | 0.0925 | 0.023796 | 2013-06-27 | 8.2352 | 0.69206 | 8.6629 | 0.75796 | 2013 | 2013-06-27 | 118.8109 | 30.9545 | 123.0324 | 31.651 | 2013
2013-06-28 | 361.5332 | 0.010213 | 0.00085333 | 0.010746 | 0.0009353 | 2013-06-28 | 475.6361 | 0.098511 | 0.025708 | 0.1019 | 0.026327 | 2013-06-28 | 9.937 | 0.83027 | 10.4553 | 0.91003 | 2013 | 2013-06-28 | 126.0993 | 32.9077 | 130.4336 | 33.7005 | 2013
2013-06-29 | 318.1828 | 0.010204 | 0.00084821 | 0.010736 | 0.00092995 | 2013-06-29 | 399.3846 | 0.101 | 0.026323 | 0.10446 | 0.026962 | 2013-06-29 | 8.7381 | 0.72633 | 9.1931 | 0.79632 | 2013 | 2013-06-29 | 108.5643 | 28.2928 | 112.2754 | 28.9801 | 2013
2013-06-30 | 311.4518 | 0.0099555 | 0.0008275 | 0.010463 | 0.00090562 | 2013-06-30 | 410.4603 | 0.095742 | 0.024933 | 0.099044 | 0.02551 | 2013-06-30 | 8.3446 | 0.6936 | 8.7699 | 0.75909 | 2013 | 2013-06-30 | 105.761 | 27.5422 | 109.4091 | 28.1791 | 2013
2013-07-01 | 483.6543 | 0.0098089 | 0.00081431 | 0.010291 | 0.00088879 | 2013-07-01 | 623.2542 | 0.10533 | 0.027231 | 0.10876 | 0.027981 | 2013-07-01 | 12.7676 | 1.0599 | 13.3946 | 1.1569 | 2013 | 2013-07-01 | 176.672 | 45.6758 | 182.4239 | 46.934 | 2013
2013-07-02 | 679.8128 | 0.0099927 | 0.00082132 | 0.010473 | 0.00089618 | 2013-07-02 | 783.7988 | 0.14998 | 0.037814 | 0.15346 | 0.039723 | 2013-07-02 | 18.2822 | 1.5026 | 19.1612 | 1.6396 | 2013 | 2013-07-02 | 316.371 | 79.7654 | 323.7049 | 83.791 | 2013
2013-07-03 | 615.5969 | 0.01064 | 0.00085732 | 0.01117 | 0.00093915 | 2013-07-03 | 634.7219 | 0.15828 | 0.039216 | 0.16105 | 0.041714 | 2013-07-03 | 17.6273 | 1.4203 | 18.5052 | 1.5559 | 2013 | 2013-07-03 | 270.3776 | 66.9886 | 275.1126 | 71.2561 | 2013
2013-07-04 | 424.9509 | 0.011824 | 0.00092417 | 0.012436 | 0.0010171 | 2013-07-04 | 422.491 | 0.18485 | 0.046074 | 0.18842 | 0.048777 | 2013-07-04 | 13.523 | 1.0569 | 14.2227 | 1.1633 | 2013 | 2013-07-04 | 210.184 | 52.3871 | 214.2394 | 55.4611 | 2013
2013-07-05 | 199.7719 | 0.012579 | 0.0009667 | 0.013243 | 0.0010666 | 2013-07-05 | 255.6171 | 0.17657 | 0.044557 | 0.18131 | 0.046463 | 2013-07-05 | 6.7632 | 0.51973 | 7.12 | 0.57345 | 2013 | 2013-07-05 | 121.4708 | 30.6524 | 124.7298 | 31.9633 | 2013
2013-07-06 | 154.0103 | 0.013062 | 0.00099443 | 0.013758 | 0.0010986 | 2013-07-06 | 127.0442 | 0.16125 | 0.041152 | 0.16654 | 0.042423 | 2013-07-06 | 5.4138 | 0.41217 | 5.7023 | 0.45536 | 2013 | 2013-07-06 | 55.1324 | 14.0702 | 56.9407 | 14.5048 | 2013
2013-07-07 | 81.2641 | 0.013365 | 0.0010129 | 0.014083 | 0.00112 | 2013-07-07 | 16.3657 | 0.14795 | 0.038079 | 0.15327 | 0.039047 | 2013-07-07 | 2.923 | 0.22151 | 3.0801 | 0.24494 | 2013 | 2013-07-07 | 6.5165 | 1.6772 | 6.7507 | 1.7198 | 2013
2013-07-08 | 58.535 | 0.013598 | 0.0010278 | 0.014334 | 0.0011373 | 2013-07-08 | 110.2803 | 0.14016 | 0.036298 | 0.14541 | 0.03714 | 2013-07-08 | 2.1421 | 0.16191 | 2.2581 | 0.17917 | 2013 | 2013-07-08 | 41.5982 | 10.7728 | 43.1575 | 11.0229 | 2013
2013-07-09 | 54.2716 | 0.013803 | 0.0010413 | 0.014553 | 0.0011529 | 2013-07-09 | 127.1875 | 0.13385 | 0.034662 | 0.13891 | 0.035432 | 2013-07-09 | 2.016 | 0.15209 | 2.1256 | 0.1684 | 2013 | 2013-07-09 | 45.8174 | 11.8645 | 47.5493 | 12.128 | 2013
2013-07-10 | 48.5894 | 0.013958 | 0.0010517 | 0.014717 | 0.0011646 | 2013-07-10 | 303.6687 | 0.12907 | 0.033369 | 0.13394 | 0.034094 | 2013-07-10 | 1.8253 | 0.13753 | 1.9244 | 0.15229 | 2013 | 2013-07-10 | 105.4813 | 27.2707 | 109.4585 | 27.863 | 2013
2013-07-11 | 78.1143 | 0.014085 | 0.0010606 | 0.014846 | 0.0011742 | 2013-07-11 | 185.7283 | 0.13129 | 0.033968 | 0.13613 | 0.034699 | 2013-07-11 | 2.9609 | 0.22297 | 3.1211 | 0.24684 | 2013 | 2013-07-11 | 65.6262 | 16.9784 | 68.0432 | 17.3442 | 2013
2013-07-12 | 154.7353 | 0.014182 | 0.0010678 | 0.014945 | 0.0011815 | 2013-07-12 | 336.7865 | 0.14346 | 0.036894 | 0.14856 | 0.037735 | 2013-07-12 | 5.906 | 0.44466 | 6.2235 | 0.49202 | 2013 | 2013-07-12 | 130.0305 | 33.4403 | 134.6489 | 34.2023 | 2013
2013-07-13 | 290.4346 | 0.014166 | 0.0010636 | 0.01492 | 0.0011765 | 2013-07-13 | 936.0425 | 0.11452 | 0.028867 | 0.11839 | 0.029573 | 2013-07-13 | 11.0724 | 0.83131 | 11.6622 | 0.91959 | 2013 | 2013-07-13 | 288.4963 | 72.7204 | 298.2372 | 74.4974 | 2013
2013-07-14 | 1201.174 | 0.012811 | 0.00097287 | 0.013477 | 0.001074 | 2013-07-14 | 1573.646 | 0.11772 | 0.028293 | 0.12027 | 0.029633 | 2013-07-14 | 41.4151 | 3.145 | 43.5677 | 3.4718 | 2013 | 2013-07-14 | 498.5633 | 119.8212 | 509.3622 | 125.4962 | 2013
2013-07-15 | 2873.542 | 0.0096833 | 0.0007558 | 0.010164 | 0.00082851 | 2013-07-15 | 4512.347 | 0.1212 | 0.027811 | 0.12185 | 0.030641 | 2013-07-15 | 74.8852 | 5.8449 | 78.6026 | 6.4072 | 2013 | 2013-07-15 | 1471.7925 | 337.7309 | 1479.7754 | 372.0946 | 2013
2013-07-16 | 1564.968 | 0.0079092 | 0.00064982 | 0.0082783 | 0.00070524 | 2013-07-16 | 2357.029 | 0.1123 | 0.027079 | 0.11357 | 0.029382 | 2013-07-16 | 33.3114 | 2.7369 | 34.8657 | 2.9703 | 2013 | 2013-07-16 | 712.3325 | 171.7709 | 720.3914 | 186.3813 | 2013
2013-07-17 | 1400.824 | 0.007539 | 0.00061892 | 0.0078769 | 0.00066797 | 2013-07-17 | 2124.997 | 0.14772 | 0.037438 | 0.14973 | 0.040336 | 2013-07-17 | 28.4216 | 2.3333 | 29.6956 | 2.5182 | 2013 | 2013-07-17 | 844.7921 | 214.1052 | 856.3097 | 230.6785 | 2013
2013-07-18 | 1056.386 | 0.0080827 | 0.00065864 | 0.0084465 | 0.00071086 | 2013-07-18 | 1544.662 | 0.19053 | 0.048526 | 0.19364 | 0.051968 | 2013-07-18 | 22.979 | 1.8725 | 24.0134 | 2.021 | 2013 | 2013-07-18 | 792.0598 | 201.724 | 804.9886 | 216.035 | 2013
2013-07-19 | 1393.403 | 0.0082639 | 0.00067577 | 0.008634 | 0.00072893 | 2013-07-19 | 1924.455 | 0.2619 | 0.063996 | 0.26581 | 0.068694 | 2013-07-19 | 30.9894 | 2.5341 | 32.3774 | 2.7335 | 2013 | 2013-07-19 | 1356.454 | 331.4451 | 1376.6967 | 355.7801 | 2013
2013-07-20 | 990.1854 | 0.0083895 | 0.00069293 | 0.0087563 | 0.00074607 | 2013-07-20 | 1116.587 | 0.29285 | 0.071628 | 0.29854 | 0.076137 | 2013-07-20 | 22.3566 | 1.8465 | 23.3342 | 1.9882 | 2013 | 2013-07-20 | 880.0219 | 215.2434 | 897.1049 | 228.792 | 2013
2013-07-21 | 1121.222 | 0.0084444 | 0.00070572 | 0.0088024 | 0.0007583 | 2013-07-21 | 1389.393 | 0.31308 | 0.079024 | 0.32086 | 0.083154 | 2013-07-21 | 25.481 | 2.1295 | 26.5612 | 2.2882 | 2013 | 2013-07-21 | 1170.6655 | 295.487 | 1199.7477 | 310.9293 | 2013
2013-07-22 | 1150.964 | 0.0083906 | 0.00070812 | 0.0087451 | 0.00076079 | 2013-07-22 | 1444.412 | 0.34622 | 0.089495 | 0.35513 | 0.094143 | 2013-07-22 | 25.99 | 2.1934 | 27.0882 | 2.3566 | 2013 | 2013-07-22 | 1345.8405 | 347.8931 | 1380.4776 | 365.9598 | 2013
2013-07-23 | 747.8376 | 0.0084108 | 0.00070835 | 0.0087696 | 0.00076185 | 2013-07-23 | 1128.227 | 0.2786 | 0.072944 | 0.28633 | 0.076616 | 2013-07-23 | 16.9277 | 1.4256 | 17.6499 | 1.5333 | 2013 | 2013-07-23 | 845.9326 | 221.483 | 869.3824 | 232.6333 | 2013
2013-07-24 | 486.0388 | 0.0087457 | 0.00073653 | 0.0091184 | 0.00079245 | 2013-07-24 | 652.9927 | 0.2328 | 0.061972 | 0.24001 | 0.064791 | 2013-07-24 | 11.4398 | 0.96342 | 11.9274 | 1.0366 | 2013 | 2013-07-24 | 409.1111 | 108.9081 | 421.7765 | 113.8618 | 2013
2013-07-25 | 264.5591 | 0.0091372 | 0.00077102 | 0.009525 | 0.00082996 | 2013-07-25 | 497.8732 | 0.20692 | 0.056056 | 0.2138 | 0.058368 | 2013-07-25 | 6.5056 | 0.54896 | 6.7817 | 0.59092 | 2013 | 2013-07-25 | 277.2466 | 75.1093 | 286.4673 | 78.2073 | 2013
2013-07-26 | 352.2585 | 0.0094804 | 0.00080341 | 0.0098833 | 0.00086529 | 2013-07-26 | 597.6942 | 0.22412 | 0.061822 | 0.23157 | 0.064289 | 2013-07-26 | 8.9876 | 0.76165 | 9.3696 | 0.82031 | 2013 | 2013-07-26 | 360.5146 | 99.4436 | 372.4972 | 103.4122 | 2013
2013-07-27 | 341.3064 | 0.0096596 | 0.00081578 | 0.010094 | 0.0008823 | 2013-07-27 | 622.5026 | 0.29 | 0.081073 | 0.29902 | 0.084547 | 2013-07-27 | 8.8727 | 0.74933 | 9.2718 | 0.81042 | 2013 | 2013-07-27 | 485.8398 | 135.8215 | 500.9554 | 141.6427 | 2013
2013-07-28 | 401.7051 | 0.0099798 | 0.00083718 | 0.010445 | 0.0009084 | 2013-07-28 | 465.3038 | 0.26487 | 0.074619 | 0.27362 | 0.077373 | 2013-07-28 | 10.789 | 0.90507 | 11.2922 | 0.98206 | 2013 | 2013-07-28 | 331.6824 | 93.4421 | 342.6348 | 96.8903 | 2013
2013-07-29 | 318.9492 | 0.0099373 | 0.0008348 | 0.010406 | 0.0009065 | 2013-07-29 | 625.9529 | 0.28222 | 0.079637 | 0.2911 | 0.082765 | 2013-07-29 | 8.5299 | 0.71657 | 8.932 | 0.77811 | 2013 | 2013-07-29 | 475.4228 | 134.156 | 490.388 | 139.4256 | 2013
2013-07-30 | 494.5319 | 0.0094325 | 0.00080315 | 0.0098767 | 0.00087083 | 2013-07-30 | 748.3572 | 0.27509 | 0.077778 | 0.28324 | 0.081065 | 2013-07-30 | 12.5538 | 1.0689 | 13.145 | 1.159 | 2013 | 2013-07-30 | 554.0388 | 156.6455 | 570.4428 | 163.2652 | 2013
2013-07-31 | 434.5015 | 0.0098138 | 0.0008169 | 0.010296 | 0.00089028 | 2013-07-31 | 883.4886 | 0.29407 | 0.084019 | 0.30246 | 0.087659 | 2013-07-31 | 11.4758 | 0.95525 | 12.0397 | 1.0411 | 2013 | 2013-07-31 | 699.2129 | 199.7713 | 719.1631 | 208.4248 | 2013
2013-08-01 | 196.5311 | 0.010301 | 0.00085183 | 0.010819 | 0.00093056 | 2013-08-01 | -87.4701 | 0.2862 | 0.083165 | 0.29581 | 0.085848 | 2013-08-01 | 5.4482 | 0.45054 | 5.7221 | 0.49218 | 2013 | 2013-08-01 | -67.3735 | -19.5773 | -69.6341 | -20.209 | 2013
2013-08-02 | 179.4432 | 0.010692 | 0.00088447 | 0.011231 | 0.00096658 | 2013-08-02 | 26.0224 | 0.28935 | 0.085012 | 0.29993 | 0.087467 | 2013-08-02 | 5.1635 | 0.42713 | 5.4238 | 0.46679 | 2013 | 2013-08-02 | 20.2639 | 5.9536 | 21.0047 | 6.1255 | 2013
2013-08-03 | 530.0063 | 0.011152 | 0.00091628 | 0.011705 | 0.0010013 | 2013-08-03 | 597.2302 | 0.32344 | 0.095335 | 0.33478 | 0.09817 | 2013-08-03 | 15.9074 | 1.307 | 16.6954 | 1.4283 | 2013 | 2013-08-03 | 519.8637 | 153.2314 | 538.0854 | 157.7881 | 2013
2013-08-04 | 335.3477 | 0.01157 | 0.00093804 | 0.012148 | 0.0010275 | 2013-08-04 | 350.3402 | 0.34882 | 0.10277 | 0.36078 | 0.10594 | 2013-08-04 | 10.4419 | 0.84658 | 10.9633 | 0.92736 | 2013 | 2013-08-04 | 328.8882 | 96.9002 | 340.1582 | 99.8863 | 2013
2013-08-05 | 351.5703 | 0.011748 | 0.00095272 | 0.012338 | 0.001044 | 2013-08-05 | 117.0865 | 0.33012 | 0.097736 | 0.34223 | 0.10058 | 2013-08-05 | 11.1151 | 0.90143 | 11.6738 | 0.98778 | 2013 | 2013-08-05 | 104.0246 | 30.7973 | 107.8388 | 31.693 | 2013
2013-08-06 | 937.9337 | 0.011409 | 0.00093064 | 0.011993 | 0.0010211 | 2013-08-06 | 858.608 | 0.35297 | 0.10115 | 0.36123 | 0.10728 | 2013-08-06 | 28.7981 | 2.3491 | 30.2734 | 2.5774 | 2013 | 2013-08-06 | 815.6163 | 233.7322 | 834.6961 | 247.9009 | 2013
2013-08-07 | 642.3237 | 0.010366 | 0.00086796 | 0.010901 | 0.00095088 | 2013-08-07 | 850.0889 | 0.2895 | 0.085663 | 0.29668 | 0.091454 | 2013-08-07 | 17.9188 | 1.5004 | 18.8434 | 1.6437 | 2013 | 2013-08-07 | 662.3209 | 195.9792 | 678.7444 | 209.2281 | 2013
2013-08-08 | 407.2009 | 0.0095981 | 0.00082072 | 0.010092 | 0.00089727 | 2013-08-08 | 637.8043 | 0.29336 | 0.092405 | 0.30305 | 0.097791 | 2013-08-08 | 10.5184 | 0.89941 | 11.0594 | 0.9833 | 2013 | 2013-08-08 | 503.5518 | 158.6123 | 520.181 | 167.858 | 2013
2013-08-09 | 227.9519 | 0.009242 | 0.00079982 | 0.0097173 | 0.00087355 | 2013-08-09 | 470.9037 | 0.27737 | 0.090164 | 0.28835 | 0.094274 | 2013-08-09 | 5.6697 | 0.49067 | 5.9613 | 0.5359 | 2013 | 2013-08-09 | 351.5169 | 114.267 | 365.4261 | 119.4753 | 2013
2013-08-10 | 101.8861 | 0.0092975 | 0.0008073 | 0.0097826 | 0.0008824 | 2013-08-10 | 372.4584 | 0.26049 | 0.085233 | 0.27132 | 0.08832 | 2013-08-10 | 2.5494 | 0.22136 | 2.6824 | 0.24195 | 2013 | 2013-08-10 | 261.1073 | 85.4355 | 271.9625 | 88.5297 | 2013
2013-08-11 | 76.8757 | 0.0094564 | 0.00082283 | 0.0099565 | 0.00090004 | 2013-08-11 | 207.7523 | 0.24266 | 0.079493 | 0.25264 | 0.081721 | 2013-08-11 | 1.9565 | 0.17024 | 2.0599 | 0.18621 | 2013 | 2013-08-11 | 135.6734 | 44.4458 | 141.2533 | 45.6915 | 2013
2013-08-12 | 52.4612 | 0.0096471 | 0.00084056 | 0.010164 | 0.00092015 | 2013-08-12 | 132.1695 | 0.24492 | 0.080634 | 0.25494 | 0.08252 | 2013-08-12 | 1.362 | 0.11868 | 1.435 | 0.12991 | 2013 | 2013-08-12 | 87.1193 | 28.6817 | 90.6826 | 29.3526 | 2013
2013-08-13 | 97.5121 | 0.0098574 | 0.00085998 | 0.010391 | 0.00094197 | 2013-08-13 | 104.1949 | 0.24644 | 0.081615 | 0.25663 | 0.083381 | 2013-08-13 | 2.5869 | 0.22568 | 2.7269 | 0.2472 | 2013 | 2013-08-13 | 69.1054 | 22.8861 | 71.9613 | 23.3813 | 2013
2013-08-14 | 53.2002 | 0.010049 | 0.00087914 | 0.010594 | 0.00096275 | 2013-08-14 | 71.2258 | 0.24382 | 0.080965 | 0.25385 | 0.082679 | 2013-08-14 | 1.4387 | 0.12587 | 1.5168 | 0.13784 | 2013 | 2013-08-14 | 46.7368 | 15.5199 | 48.66 | 15.8484 | 2013
2013-08-15 | 41.6219 | 0.01022 | 0.0008932 | 0.010781 | 0.00097923 | 2013-08-15 | 43.2495 | 0.23781 | 0.079184 | 0.24743 | 0.080811 | 2013-08-15 | 1.1448 | 0.10005 | 1.2077 | 0.10969 | 2013 | 2013-08-15 | 27.6804 | 9.2166 | 28.7997 | 9.406 | 2013
2013-08-16 | 53.6225 | 0.010405 | 0.00090904 | 0.010978 | 0.00099702 | 2013-08-16 | -93.2588 | 0.23221 | 0.077399 | 0.24165 | 0.078955 | 2013-08-16 | 1.5015 | 0.13118 | 1.5842 | 0.14388 | 2013 | 2013-08-16 | -58.2797 | -19.4257 | -60.6489 | -19.8164 | 2013
2013-08-17 | 33.6491 | 0.010594 | 0.00092516 | 0.011182 | 0.0010153 | 2013-08-17 | -118.2261 | 0.22966 | 0.076156 | 0.23941 | 0.077717 | 2013-08-17 | 0.95941 | 0.083781 | 1.0126 | 0.091946 | 2013 | 2013-08-17 | -73.0724 | -24.2308 | -76.1731 | -24.7277 | 2013
2013-08-18 | 26.8635 | 0.010785 | 0.00094087 | 0.011389 | 0.0010335 | 2013-08-18 | -320.8468 | 0.2262 | 0.074662 | 0.23621 | 0.076223 | 2013-08-18 | 0.77973 | 0.068021 | 0.8234 | 0.074715 | 2013 | 2013-08-18 | -195.3192 | -64.4687 | -203.962 | -65.8169 | 2013
2013-08-19 | 24.4572 | 0.010977 | 0.00095663 | 0.011596 | 0.0010515 | 2013-08-19 | 2.4904 | 0.22558 | 0.072821 | 0.23592 | 0.074399 | 2013-08-19 | 0.72249 | 0.062966 | 0.76328 | 0.069213 | 2013 | 2013-08-19 | 1.5119 | 0.48806 | 1.5812 | 0.49864 | 2013
2013-08-20 | 21.714 | 0.011167 | 0.00097226 | 0.011802 | 0.0010694 | 2013-08-20 | 40.7657 | 0.22616 | 0.070379 | 0.23665 | 0.07196 | 2013-08-20 | 0.65259 | 0.056817 | 0.68968 | 0.062494 | 2013 | 2013-08-20 | 24.8119 | 7.7213 | 25.9629 | 7.8948 | 2013
2013-08-21 | 56.4151 | 0.011354 | 0.00098794 | 0.012 | 0.0010869 | 2013-08-21 | 113.2318 | 0.22462 | 0.068178 | 0.23492 | 0.069726 | 2013-08-21 | 1.7238 | 0.15 | 1.8219 | 0.16502 | 2013 | 2013-08-21 | 68.4485 | 20.7763 | 71.5896 | 21.248 | 2013
2013-08-22 | 14.8867 | 0.011513 | 0.0010017 | 0.012168 | 0.001102 | 2013-08-22 | 201.4632 | 0.22179 | 0.068003 | 0.23181 | 0.069532 | 2013-08-22 | 0.46127 | 0.040133 | 0.48748 | 0.044151 | 2013 | 2013-08-22 | 120.2521 | 36.8702 | 125.6864 | 37.6995 | 2013
2013-08-23 | 29.8126 | 0.01167 | 0.0010136 | 0.012335 | 0.0011157 | 2013-08-23 | 161.4902 | 0.21656 | 0.066786 | 0.22605 | 0.06824 | 2013-08-23 | 0.93628 | 0.081325 | 0.98968 | 0.08952 | 2013 | 2013-08-23 | 94.1199 | 29.026 | 98.2441 | 29.6577 | 2013
2013-08-24 | 97.199 | 0.011783 | 0.001022 | 0.012455 | 0.0011253 | 2013-08-24 | 203.2438 | 0.21009 | 0.065488 | 0.21898 | 0.066853 | 2013-08-24 | 3.0823 | 0.26734 | 3.2581 | 0.29437 | 2013 | 2013-08-24 | 114.9147 | 35.8205 | 119.7758 | 36.5671 | 2013
2013-08-25 | 290.1194 | 0.01151 | 0.00099062 | 0.012157 | 0.0010916 | 2013-08-25 | 423.9384 | 0.20417 | 0.06487 | 0.21251 | 0.066169 | 2013-08-25 | 8.9872 | 0.77346 | 9.4919 | 0.85227 | 2013 | 2013-08-25 | 232.9385 | 74.0117 | 242.4582 | 75.4938 | 2013
2013-08-26 | 153.2061 | 0.011572 | 0.00098507 | 0.01222 | 0.0010873 | 2013-08-26 | 41.927 | 0.20255 | 0.064954 | 0.21077 | 0.066242 | 2013-08-26 | 4.7712 | 0.40616 | 5.0385 | 0.44829 | 2013 | 2013-08-26 | 22.8555 | 7.3291 | 23.7819 | 7.4744 | 2013
2013-08-27 | 150.8957 | 0.011837 | 0.001001 | 0.012499 | 0.0011056 | 2013-08-27 | 80.9859 | 0.20424 | 0.065 | 0.21264 | 0.066327 | 2013-08-27 | 4.807 | 0.40652 | 5.0758 | 0.44898 | 2013 | 2013-08-27 | 44.5138 | 14.1669 | 46.3448 | 14.4563 | 2013
2013-08-28 | 132.5793 | 0.012121 | 0.0010196 | 0.012795 | 0.0011263 | 2013-08-28 | 284.4366 | 0.20035 | 0.063448 | 0.20867 | 0.064765 | 2013-08-28 | 4.3247 | 0.36381 | 4.5654 | 0.40188 | 2013 | 2013-08-28 | 153.3649 | 48.5684 | 159.733 | 49.5772 | 2013
2013-08-29 | 210.2078 | 0.012424 | 0.0010393 | 0.013116 | 0.0011486 | 2013-08-29 | 313.6694 | 0.19153 | 0.060758 | 0.19943 | 0.062007 | 2013-08-29 | 7.0285 | 0.58797 | 7.4198 | 0.64978 | 2013 | 2013-08-29 | 161.6825 | 51.2895 | 168.3472 | 52.3443 | 2013
2013-08-30 | 143.0725 | 0.012702 | 0.0010572 | 0.013409 | 0.0011687 | 2013-08-30 | 230.619 | 0.18311 | 0.058268 | 0.19055 | 0.059445 | 2013-08-30 | 4.8909 | 0.40708 | 5.163 | 0.45001 | 2013 | 2013-08-30 | 113.6494 | 36.164 | 118.265 | 36.8949 | 2013
2013-08-31 | 147.5527 | 0.012909 | 0.0010709 | 0.013623 | 0.0011836 | 2013-08-31 | 373.4474 | 0.18129 | 0.057752 | 0.18849 | 0.058914 | 2013-08-31 | 5.1262 | 0.42525 | 5.4098 | 0.47002 | 2013 | 2013-08-31 | 182.2024 | 58.0427 | 189.4428 | 59.2109 | 2013
2013-09-01 | 590.6148 | 0.012954 | 0.0010702 | 0.013656 | 0.0011809 | 2013-09-01 | 1326.419 | 0.13977 | 0.044562 | 0.14526 | 0.045445 | 2013-09-01 | 20.5898 | 1.701 | 21.7064 | 1.877 | 2013 | 2013-09-01 | 498.9533 | 159.0754 | 518.5288 | 162.2251 | 2013
2013-09-02 | 506.9818 | 0.012719 | 0.0010473 | 0.013397 | 0.0011541 | 2013-09-02 | 959.7961 | 0.13193 | 0.040652 | 0.13703 | 0.041531 | 2013-09-02 | 17.3537 | 1.429 | 18.2793 | 1.5747 | 2013 | 2013-09-02 | 340.7769 | 105.0064 | 353.9471 | 107.2762 | 2013
2013-09-03 | 331.7488 | 0.011969 | 0.00099115 | 0.0126 | 0.0010901 | 2013-09-03 | 786.8113 | 0.16246 | 0.047932 | 0.16839 | 0.049136 | 2013-09-03 | 10.6865 | 0.88492 | 11.2495 | 0.97327 | 2013 | 2013-09-03 | 344.0201 | 101.4963 | 356.5578 | 104.0463 | 2013
2013-09-04 | 200.5537 | 0.011598 | 0.00096477 | 0.012203 | 0.0010594 | 2013-09-04 | 479.7026 | 0.16869 | 0.049004 | 0.17483 | 0.050236 | 2013-09-04 | 6.2601 | 0.52072 | 6.5866 | 0.57179 | 2013 | 2013-09-04 | 217.7784 | 63.2645 | 225.7059 | 64.854 | 2013
2013-09-05 | 121.8751 | 0.011525 | 0.00096121 | 0.012122 | 0.0010543 | 2013-09-05 | 180.8727 | 0.16276 | 0.047107 | 0.16879 | 0.048215 | 2013-09-05 | 3.7803 | 0.31527 | 3.9758 | 0.3458 | 2013 | 2013-09-05 | 79.2251 | 22.9307 | 82.1633 | 23.4697 | 2013
2013-09-06 | 73.1751 | 0.011591 | 0.00096734 | 0.012191 | 0.001061 | 2013-09-06 | 131.3469 | 0.15448 | 0.044766 | 0.16036 | 0.045756 | 2013-09-06 | 2.2826 | 0.1905 | 2.4009 | 0.20894 | 2013 | 2013-09-06 | 54.605 | 15.8242 | 56.6838 | 16.1743 | 2013
2013-09-07 | 158.293 | 0.011743 | 0.00097566 | 0.012361 | 0.001072 | 2013-09-07 | 200.7217 | 0.14892 | 0.043003 | 0.15466 | 0.043925 | 2013-09-07 | 5.0025 | 0.41564 | 5.2658 | 0.45669 | 2013 | 2013-09-07 | 80.4435 | 23.2298 | 83.5487 | 23.7281 | 2013
2013-09-08 | 366.8621 | 0.011935 | 0.00098034 | 0.012576 | 0.0010803 | 2013-09-08 | 384.0175 | 0.15567 | 0.04389 | 0.16161 | 0.044879 | 2013-09-08 | 11.7832 | 0.9679 | 12.4161 | 1.0665 | 2013 | 2013-09-08 | 160.8833 | 45.3593 | 167.0254 | 46.3816 | 2013
2013-09-09 | 483.0056 | 0.011888 | 0.00097328 | 0.012534 | 0.0010735 | 2013-09-09 | 753.863 | 0.17966 | 0.048363 | 0.18623 | 0.049592 | 2013-09-09 | 15.4536 | 1.2651 | 16.2929 | 1.3954 | 2013 | 2013-09-09 | 364.5 | 98.1205 | 377.8343 | 100.6144 | 2013
2013-09-10 | 315.6527 | 0.011523 | 0.00095231 | 0.012149 | 0.0010493 | 2013-09-10 | 657.447 | 0.18638 | 0.048781 | 0.19323 | 0.049998 | 2013-09-10 | 9.7891 | 0.80898 | 10.3209 | 0.89141 | 2013 | 2013-09-10 | 329.7767 | 86.3101 | 341.8884 | 88.4642 | 2013
2013-09-11 | 323.4774 | 0.01108 | 0.000926 | 0.011677 | 0.0010184 | 2013-09-11 | 602.2135 | 0.1958 | 0.049321 | 0.20277 | 0.050575 | 2013-09-11 | 9.6461 | 0.80614 | 10.1651 | 0.88656 | 2013 | 2013-09-11 | 317.3301 | 79.9355 | 328.6309 | 81.9676 | 2013
2013-09-12 | 462.1724 | 0.010633 | 0.00089557 | 0.011196 | 0.00098285 | 2013-09-12 | 574.8835 | 0.17261 | 0.040469 | 0.17754 | 0.041907 | 2013-09-12 | 13.2259 | 1.1139 | 13.9256 | 1.2225 | 2013 | 2013-09-12 | 267.0544 | 62.6112 | 274.684 | 64.8369 | 2013
2013-09-13 | 1121.31 | 0.0098143 | 0.00083335 | 0.010319 | 0.00091199 | 2013-09-13 | 1472.543 | 0.16721 | 0.033932 | 0.16881 | 0.036524 | 2013-09-13 | 29.6167 | 2.5148 | 31.1403 | 2.7521 | 2013 | 2013-09-13 | 662.6645 | 134.4731 | 669.0094 | 144.7436 | 2013
2013-09-14 | 580.7053 | 0.0094973 | 0.00081299 | 0.009975 | 0.00088723 | 2013-09-14 | 887.7625 | 0.14641 | 0.0287 | 0.14867 | 0.030708 | 2013-09-14 | 14.8427 | 1.2706 | 15.5892 | 1.3866 | 2013 | 2013-09-14 | 349.7898 | 68.5707 | 355.2122 | 73.3661 | 2013
2013-09-15 | 734.6536 | 0.00923 | 0.0008014 | 0.0096884 | 0.00087261 | 2013-09-15 | 801.2304 | 0.12799 | 0.025083 | 0.13104 | 0.026396 | 2013-09-15 | 18.2489 | 1.5845 | 19.1552 | 1.7253 | 2013 | 2013-09-15 | 275.9958 | 54.0862 | 282.5565 | 56.918 | 2013
2013-09-16 | 1539.023 | 0.0083691 | 0.00074033 | 0.0087669 | 0.00080223 | 2013-09-16 | 1380.845 | 0.20715 | 0.039369 | 0.20965 | 0.042552 | 2013-09-16 | 34.664 | 3.0664 | 36.3116 | 3.3228 | 2013 | 2013-09-16 | 769.8088 | 146.3012 | 779.1166 | 158.1298 | 2013
2013-09-17 | 1539.494 | 0.007557 | 0.00067418 | 0.0078828 | 0.00072449 | 2013-09-17 | 1860.919 | 0.16244 | 0.031248 | 0.16325 | 0.034526 | 2013-09-17 | 31.3097 | 2.7932 | 32.6597 | 3.0017 | 2013 | 2013-09-17 | 813.5155 | 156.4947 | 817.587 | 172.9153 | 2013
2013-09-18 | 1736.373 | 0.0072029 | 0.00064126 | 0.0075044 | 0.00068711 | 2013-09-18 | 2536.475 | 0.10317 | 0.021315 | 0.10425 | 0.023403 | 2013-09-18 | 33.6594 | 2.9966 | 35.0683 | 3.2109 | 2013 | 2013-09-18 | 704.2578 | 145.5008 | 711.611 | 159.757 | 2013
2013-09-19 | 1283.943 | 0.0077851 | 0.0006775 | 0.0081226 | 0.00072812 | 2013-09-19 | 1862.127 | 0.083983 | 0.018451 | 0.08541 | 0.019993 | 2013-09-19 | 26.9008 | 2.341 | 28.067 | 2.516 | 2013 | 2013-09-19 | 420.878 | 92.4659 | 428.0271 | 100.1914 | 2013
2013-09-20 | 933.3535 | 0.0080359 | 0.00069736 | 0.0083871 | 0.00074942 | 2013-09-20 | 1645.231 | 0.090186 | 0.021006 | 0.092022 | 0.022592 | 2013-09-20 | 20.1852 | 1.7517 | 21.0673 | 1.8825 | 2013 | 2013-09-20 | 399.3191 | 93.0069 | 407.4463 | 100.0296 | 2013
2013-09-21 | 614.173 | 0.0084234 | 0.00072791 | 0.0088039 | 0.00078407 | 2013-09-21 | 1070.778 | 0.095506 | 0.023539 | 0.098007 | 0.024986 | 2013-09-21 | 13.923 | 1.2032 | 14.5519 | 1.296 | 2013 | 2013-09-21 | 275.2231 | 67.8328 | 282.4286 | 72.0022 | 2013
2013-09-22 | 396.1058 | 0.0087509 | 0.00075855 | 0.0091483 | 0.00081744 | 2013-09-22 | 738.6207 | 0.1016 | 0.026172 | 0.10478 | 0.027431 | 2013-09-22 | 9.3286 | 0.80863 | 9.7523 | 0.87141 | 2013 | 2013-09-22 | 201.9691 | 52.0248 | 208.2907 | 54.5282 | 2013
2013-09-23 | 496.299 | 0.0091069 | 0.00079009 | 0.0095173 | 0.0008518 | 2013-09-23 | 817.3917 | 0.12345 | 0.033193 | 0.12747 | 0.034575 | 2013-09-23 | 12.1637 | 1.0553 | 12.7119 | 1.1377 | 2013 | 2013-09-23 | 271.5587 | 73.0176 | 280.4192 | 76.0581 | 2013
2013-09-24 | 2134.847 | 0.0089483 | 0.00077047 | 0.0093467 | 0.0008313 | 2013-09-24 | 2803.897 | 0.14609 | 0.040868 | 0.14921 | 0.043645 | 2013-09-24 | 51.4114 | 4.4267 | 53.7008 | 4.7761 | 2013 | 2013-09-24 | 1102.3798 | 308.3876 | 1125.9112 | 329.3416 | 2013
2013-09-25 | 1649.322 | 0.008174 | 0.00070037 | 0.0085326 | 0.00075507 | 2013-09-25 | 2281.047 | 0.13978 | 0.040994 | 0.14246 | 0.043968 | 2013-09-25 | 36.282 | 3.1087 | 37.8741 | 3.3515 | 2013 | 2013-09-25 | 858.0807 | 251.6542 | 874.5429 | 269.9137 | 2013
2013-09-26 | 1090.329 | 0.0079349 | 0.00068273 | 0.0082858 | 0.00073566 | 2013-09-26 | 1469.451 | 0.16541 | 0.049094 | 0.1693 | 0.052137 | 2013-09-26 | 23.2838 | 2.0034 | 24.3135 | 2.1587 | 2013 | 2013-09-26 | 654.1272 | 194.1512 | 669.5273 | 206.185 | 2013
2013-09-27 | 654.0887 | 0.0080815 | 0.0006974 | 0.0084461 | 0.00075178 | 2013-09-27 | 899.5208 | 0.17489 | 0.051575 | 0.17992 | 0.054343 | 2013-09-27 | 14.226 | 1.2276 | 14.8677 | 1.3234 | 2013 | 2013-09-27 | 423.3835 | 124.8537 | 435.5538 | 131.5558 | 2013
2013-09-28 | 456.6274 | 0.0084493 | 0.00073031 | 0.008834 | 0.00078769 | 2013-09-28 | 588.0873 | 0.17991 | 0.052989 | 0.18606 | 0.05543 | 2013-09-28 | 10.3834 | 0.89747 | 10.856 | 0.96799 | 2013 | 2013-09-28 | 284.7364 | 83.8648 | 294.4822 | 87.7289 | 2013
2013-09-29 | 448.5974 | 0.008851 | 0.00076537 | 0.0092545 | 0.00082606 | 2013-09-29 | 551.6803 | 0.1868 | 0.054981 | 0.19387 | 0.057251 | 2013-09-29 | 10.6857 | 0.92402 | 11.1729 | 0.99729 | 2013 | 2013-09-29 | 277.3475 | 81.6309 | 287.8432 | 85.0011 | 2013
2013-09-30 | 227.2909 | 0.0092456 | 0.00079743 | 0.0096706 | 0.00086201 | 2013-09-30 | 267.3538 | 0.1915 | 0.056301 | 0.19921 | 0.058443 | 2013-09-30 | 5.6555 | 0.48779 | 5.9155 | 0.52729 | 2013 | 2013-09-30 | 137.7846 | 40.5097 | 143.3371 | 42.0507 | 2013
2013-10-01 | 186.7644 | 0.0095994 | 0.00082617 | 0.010049 | 0.00089491 | 2013-10-01 | 143.7725 | 0.20861 | 0.061332 | 0.21738 | 0.063512 | 2013-10-01 | 4.8249 | 0.41525 | 5.0507 | 0.44981 | 2013 | 2013-10-01 | 80.7177 | 23.7312 | 84.1087 | 24.5745 | 2013
2013-10-02 | 147.3642 | 0.0099345 | 0.000854 | 0.01042 | 0.00092806 | 2013-10-02 | 89.8072 | 0.21524 | 0.063263 | 0.22448 | 0.065364 | 2013-10-02 | 3.9399 | 0.33869 | 4.1326 | 0.36806 | 2013 | 2013-10-02 | 52.0213 | 15.2901 | 54.2547 | 15.798 | 2013
2013-10-03 | 108.8063 | 0.010201 | 0.00087679 | 0.010716 | 0.00095505 | 2013-10-03 | 151.5603 | 0.21757 | 0.063755 | 0.22691 | 0.065816 | 2013-10-03 | 2.9872 | 0.25674 | 3.138 | 0.27966 | 2013 | 2013-10-03 | 88.7425 | 26.0048 | 92.5541 | 26.8454 | 2013
2013-10-04 | 93.6526 | 0.010437 | 0.00089706 | 0.010977 | 0.00097894 | 2013-10-04 | 75.2324 | 0.20808 | 0.060902 | 0.21703 | 0.062791 | 2013-10-04 | 2.6306 | 0.2261 | 2.7668 | 0.24673 | 2013 | 2013-10-04 | 42.1303 | 12.3307 | 43.9414 | 12.7132 | 2013
2013-10-05 | 85.0781 | 0.010662 | 0.00091649 | 0.011224 | 0.0010016 | 2013-10-05 | 66.549 | 0.20146 | 0.058798 | 0.21009 | 0.060577 | 2013-10-05 | 2.4412 | 0.20985 | 2.5699 | 0.22932 | 2013 | 2013-10-05 | 36.0813 | 10.5307 | 37.6264 | 10.8493 | 2013
2013-10-06 | 83.0139 | 0.010875 | 0.00093475 | 0.011458 | 0.0010227 | 2013-10-06 | 173.5141 | 0.19824 | 0.057466 | 0.20668 | 0.059173 | 2013-10-06 | 2.4296 | 0.20883 | 2.5598 | 0.22849 | 2013 | 2013-10-06 | 92.57 | 26.8349 | 96.5138 | 27.6321 | 2013
2013-10-07 | 199.5111 | 0.011085 | 0.00095235 | 0.011683 | 0.0010426 | 2013-10-07 | 375.1306 | 0.19684 | 0.056535 | 0.20504 | 0.058184 | 2013-10-07 | 5.9521 | 0.51135 | 6.2728 | 0.55981 | 2013 | 2013-10-07 | 198.7207 | 57.0761 | 207.0032 | 58.7403 | 2013
2013-10-08 | 154.4017 | 0.011247 | 0.00095969 | 0.011858 | 0.0010523 | 2013-10-08 | 423.7607 | 0.2068 | 0.058394 | 0.21485 | 0.060186 | 2013-10-08 | 4.6733 | 0.39878 | 4.9272 | 0.43727 | 2013 | 2013-10-08 | 235.8475 | 66.5951 | 245.0282 | 68.6389 | 2013
2013-10-09 | 79.3126 | 0.011398 | 0.00096635 | 0.012023 | 0.0010614 | 2013-10-09 | -134.9028 | 0.21091 | 0.059365 | 0.21906 | 0.06107 | 2013-10-09 | 2.4329 | 0.20627 | 2.5663 | 0.22656 | 2013 | 2013-10-09 | -76.5721 | -21.5527 | -79.5321 | -22.172 | 2013
2013-10-10 | 60.0853 | 0.011554 | 0.00097581 | 0.012191 | 0.0010729 | 2013-10-10 | 138.0364 | 0.20358 | 0.057867 | 0.21202 | 0.059396 | 2013-10-10 | 1.8683 | 0.15779 | 1.9713 | 0.1735 | 2013 | 2013-10-10 | 75.6274 | 21.4971 | 78.7633 | 22.0652 | 2013
2013-10-11 | 48.0413 | 0.011708 | 0.00098604 | 0.012358 | 0.0010852 | 2013-10-11 | 45.3988 | 0.21137 | 0.059433 | 0.22027 | 0.061058 | 2013-10-11 | 1.5137 | 0.12749 | 1.5978 | 0.1403 | 2013 | 2013-10-11 | 25.8253 | 7.2615 | 26.9123 | 7.46 | 2013
2013-10-12 | 43.945 | 0.011862 | 0.00099691 | 0.012525 | 0.0010978 | 2013-10-12 | 30.5004 | 0.21032 | 0.058367 | 0.21929 | 0.059949 | 2013-10-12 | 1.4029 | 0.1179 | 1.4813 | 0.12984 | 2013 | 2013-10-12 | 17.2637 | 4.791 | 18.0004 | 4.9209 | 2013
2013-10-13 | 43.3126 | 0.012017 | 0.0010082 | 0.012691 | 0.0011108 | 2013-10-13 | 61.9693 | 0.20758 | 0.056788 | 0.21653 | 0.058313 | 2013-10-13 | 1.4008 | 0.11752 | 1.4793 | 0.12948 | 2013 | 2013-10-13 | 34.6194 | 9.4708 | 36.1113 | 9.7251 | 2013
2013-10-14 | 40.3945 | 0.01217 | 0.0010196 | 0.012854 | 0.0011237 | 2013-10-14 | -46.8993 | 0.20434 | 0.055182 | 0.21319 | 0.056644 | 2013-10-14 | 1.3231 | 0.11084 | 1.3974 | 0.12216 | 2013 | 2013-10-14 | -25.7916 | -6.965 | -26.9084 | -7.1495 | 2013
2013-10-15 | 34.8811 | 0.01232 | 0.0010308 | 0.013012 | 0.0011362 | 2013-10-15 | -282.072 | 0.2014 | 0.05366 | 0.21026 | 0.055077 | 2013-10-15 | 1.1565 | 0.096768 | 1.2215 | 0.10666 | 2013 | 2013-10-15 | -152.8879 | -40.7348 | -159.6109 | -41.8105 | 2013
2013-10-16 | 33.8189 | 0.012467 | 0.0010416 | 0.013168 | 0.0011484 | 2013-10-16 | -214.3819 | 0.20013 | 0.052383 | 0.20916 | 0.053792 | 2013-10-16 | 1.1346 | 0.094805 | 1.1985 | 0.10452 | 2013 | 2013-10-16 | -115.4668 | -30.2226 | -120.6732 | -31.0354 | 2013
2013-10-17 | 31.3722 | 0.01261 | 0.001052 | 0.013322 | 0.0011603 | 2013-10-17 | 144.7513 | 0.20279 | 0.052142 | 0.21207 | 0.053582 | 2013-10-17 | 1.0647 | 0.088821 | 1.1248 | 0.097967 | 2013 | 2013-10-17 | 79.0001 | 20.3124 | 82.6163 | 20.8736 | 2013
2013-10-18 | 27.4664 | 0.012753 | 0.001062 | 0.013476 | 0.001172 | 2013-10-18 | 236.9037 | 0.20361 | 0.052219 | 0.21287 | 0.053656 | 2013-10-18 | 0.94271 | 0.078505 | 0.99616 | 0.086631 | 2013 | 2013-10-18 | 129.8124 | 33.2928 | 135.7212 | 34.2095 | 2013
2013-10-19 | 29.0226 | 0.012896 | 0.0010718 | 0.013629 | 0.0011833 | 2013-10-19 | 268.0555 | 0.20113 | 0.05189 | 0.21006 | 0.053272 | 2013-10-19 | 1.0073 | 0.083717 | 1.0645 | 0.092421 | 2013 | 2013-10-19 | 145.099 | 37.434 | 151.5382 | 38.4306 | 2013
2013-10-20 | 32.0473 | 0.01304 | 0.0010817 | 0.013781 | 0.0011943 | 2013-10-20 | 199.0979 | 0.19701 | 0.051199 | 0.2054 | 0.052492 | 2013-10-20 | 1.1247 | 0.093291 | 1.1886 | 0.10301 | 2013 | 2013-10-20 | 105.561 | 27.4333 | 110.0587 | 28.1261 | 2013
2013-10-21 | 30.5922 | 0.013186 | 0.0010916 | 0.013933 | 0.0012054 | 2013-10-21 | 101.197 | 0.19263 | 0.050238 | 0.20052 | 0.051444 | 2013-10-21 | 1.0856 | 0.08987 | 1.1472 | 0.09924 | 2013 | 2013-10-21 | 52.463 | 13.6822 | 54.611 | 14.0105 | 2013
2013-10-22 | 44.8953 | 0.013312 | 0.0010998 | 0.014066 | 0.0012147 | 2013-10-22 | 157.283 | 0.18854 | 0.049197 | 0.19606 | 0.050338 | 2013-10-22 | 1.6084 | 0.13289 | 1.6995 | 0.14677 | 2013 | 2013-10-22 | 79.8055 | 20.8246 | 82.9899 | 21.3073 | 2013
2013-10-23 | 37.3748 | 0.01344 | 0.0011083 | 0.014199 | 0.0012241 | 2013-10-23 | 46.1475 | 0.18491 | 0.048327 | 0.19215 | 0.049419 | 2013-10-23 | 1.3519 | 0.11148 | 1.4282 | 0.12312 | 2013 | 2013-10-23 | 22.9645 | 6.0019 | 23.8638 | 6.1376 | 2013
2013-10-24 | 32.6114 | 0.01358 | 0.0011175 | 0.01434 | 0.0012339 | 2013-10-24 | 289.1228 | 0.18176 | 0.047633 | 0.18886 | 0.048702 | 2013-10-24 | 1.1919 | 0.098081 | 1.2586 | 0.1083 | 2013 | 2013-10-24 | 141.4274 | 37.0636 | 146.9508 | 37.8951 | 2013
2013-10-25 | 25.0902 | 0.013711 | 0.0011256 | 0.014474 | 0.0012427 | 2013-10-25 | 58.4298 | 0.17943 | 0.047449 | 0.18634 | 0.04849 | 2013-10-25 | 0.9258 | 0.076007 | 0.97732 | 0.083915 | 2013 | 2013-10-25 | 28.2157 | 7.4614 | 29.301 | 7.6249 | 2013
2013-10-26 | 104.4309 | 0.013813 | 0.0011314 | 0.014582 | 0.0012494 | 2013-10-26 | 115.7763 | 0.17744 | 0.046647 | 0.18418 | 0.047658 | 2013-10-26 | 3.882 | 0.31797 | 4.0981 | 0.35115 | 2013 | 2013-10-26 | 55.2861 | 14.5344 | 57.3874 | 14.8494 | 2013
2013-10-27 | 18.3079 | 0.013911 | 0.0011365 | 0.014687 | 0.0012556 | 2013-10-27 | -18.7847 | 0.17475 | 0.045504 | 0.18135 | 0.046487 | 2013-10-27 | 0.68542 | 0.055998 | 0.72366 | 0.061864 | 2013 | 2013-10-27 | -8.8344 | -2.3004 | -9.1681 | -2.3501 | 2013
2013-10-28 | 21.3014 | 0.014023 | 0.0011424 | 0.014806 | 0.0012625 | 2013-10-28 | 87.1457 | 0.17226 | 0.044282 | 0.17877 | 0.045243 | 2013-10-28 | 0.80388 | 0.065492 | 0.84877 | 0.072376 | 2013 | 2013-10-28 | 40.4006 | 10.3855 | 41.9266 | 10.6109 | 2013
2013-10-29 | 20.1793 | 0.014136 | 0.0011484 | 0.014925 | 0.0012694 | 2013-10-29 | -36.6414 | 0.16922 | 0.043283 | 0.17557 | 0.044216 | 2013-10-29 | 0.76768 | 0.062367 | 0.81056 | 0.068939 | 2013 | 2013-10-29 | -16.6871 | -4.2682 | -17.3129 | -4.3602 | 2013
2013-10-30 | 20.7013 | 0.01425 | 0.0011545 | 0.015046 | 0.0012764 | 2013-10-30 | -13.6838 | 0.16741 | 0.042285 | 0.17371 | 0.043206 | 2013-10-30 | 0.79393 | 0.064319 | 0.83825 | 0.071108 | 2013 | 2013-10-30 | -6.1651 | -1.5572 | -6.3972 | -1.5911 | 2013
2013-10-31 | -34.3054 | 0.014353 | 0.0011594 | 0.015153 | 0.0012818 | 2013-10-31 | -165.9899 | 0.16628 | 0.0415 | 0.17261 | 0.042418 | 2013-10-31 | -1.3252 | -0.10704 | -1.399 | -0.11834 | 2013 | 2013-10-31 | -74.2814 | -18.5387 | -77.1066 | -18.949 | 2013
2013-11-01 | 2.4717 | 0.014389 | 0.0011589 | 0.015182 | 0.0012804 | 2013-11-01 | -66.5148 | 0.16469 | 0.040859 | 0.17099 | 0.04177 | 2013-11-01 | 0.095717 | 0.007709 | 0.10099 | 0.0085171 | 2013 | 2013-11-01 | -29.4815 | -7.314 | -30.6086 | -7.4771 | 2013
2013-11-02 | 2.2113 | 0.01443 | 0.0011589 | 0.015218 | 0.0012797 | 2013-11-02 | 204.0143 | 0.16253 | 0.040244 | 0.16876 | 0.041143 | 2013-11-02 | 0.085875 | 0.0068971 | 0.090564 | 0.0076157 | 2013 | 2013-11-02 | 89.2402 | 22.096 | 92.6581 | 22.5897 | 2013
2013-11-03 | 2.153 | 0.014489 | 0.0011604 | 0.015277 | 0.0012811 | 2013-11-03 | 109.2242 | 0.16113 | 0.039452 | 0.16718 | 0.040322 | 2013-11-03 | 0.083955 | 0.0067237 | 0.088519 | 0.007423 | 2013 | 2013-11-03 | 47.3634 | 11.597 | 49.1433 | 11.8526 | 2013
2013-11-04 | 2.1946 | 0.014561 | 0.0011627 | 0.015347 | 0.0012833 | 2013-11-04 | -253.2939 | 0.1621 | 0.038426 | 0.16817 | 0.039284 | 2013-11-04 | 0.085997 | 0.0068669 | 0.09064 | 0.0075791 | 2013 | 2013-11-04 | -110.5023 | -26.194 | -114.6354 | -26.7793 | 2013
2013-11-05 | 2.4792 | 0.01465 | 0.0011664 | 0.01543 | 0.0012865 | 2013-11-05 | 190.5059 | 0.15858 | 0.037933 | 0.16455 | 0.038784 | 2013-11-05 | 0.097746 | 0.0077822 | 0.10295 | 0.0085834 | 2013 | 2013-11-05 | 81.3017 | 19.4484 | 84.3663 | 19.8845 | 2013
2013-11-06 | 2.6714 | 0.014749 | 0.0011707 | 0.015529 | 0.0012911 | 2013-11-06 | 303.1491 | 0.15766 | 0.03723 | 0.16356 | 0.038064 | 2013-11-06 | 0.10604 | 0.0084167 | 0.11164 | 0.009282 | 2013 | 2013-11-06 | 128.6241 | 30.3739 | 133.4386 | 31.0548 | 2013
2013-11-07 | 2.8007 | 0.014854 | 0.0011754 | 0.01564 | 0.0012968 | 2013-11-07 | -442.8361 | 0.15371 | 0.036807 | 0.1593 | 0.037602 | 2013-11-07 | 0.11196 | 0.0088598 | 0.11789 | 0.0097747 | 2013 | 2013-11-07 | -183.1838 | -43.8659 | -189.8531 | -44.8131 | 2013
2013-11-08 | 2.721 | 0.014976 | 0.0011818 | 0.015764 | 0.0013036 | 2013-11-08 | -41.9081 | 0.15831 | 0.035625 | 0.16423 | 0.036445 | 2013-11-08 | 0.10967 | 0.0086541 | 0.11543 | 0.0095458 | 2013 | 2013-11-08 | -17.8548 | -4.0179 | -18.5222 | -4.1104 | 2013
2013-11-09 | 3.1432 | 0.015112 | 0.0011893 | 0.015894 | 0.0013109 | 2013-11-09 | 215.3504 | 0.15381 | 0.035391 | 0.15958 | 0.0362 | 2013-11-09 | 0.12783 | 0.010061 | 0.13445 | 0.011089 | 2013 | 2013-11-09 | 89.1423 | 20.5113 | 92.4889 | 20.9802 | 2013
2013-11-10 | 3.0445 | 0.01524 | 0.001196 | 0.016026 | 0.0013184 | 2013-11-10 | 153.1362 | 0.14945 | 0.035031 | 0.15498 | 0.035812 | 2013-11-10 | 0.12487 | 0.0097997 | 0.13131 | 0.010802 | 2013 | 2013-11-10 | 61.592 | 14.4372 | 63.8732 | 14.759 | 2013
2013-11-11 | 2.8616 | 0.015362 | 0.001202 | 0.016159 | 0.0013259 | 2013-11-11 | -15.6478 | 0.14776 | 0.034261 | 0.1531 | 0.03501 | 2013-11-11 | 0.11831 | 0.0092571 | 0.12445 | 0.010211 | 2013 | 2013-11-11 | -6.2223 | -1.4428 | -6.4473 | -1.4744 | 2013
2013-11-12 | 3.131 | 0.015485 | 0.0012082 | 0.016293 | 0.0013336 | 2013-11-12 | 10.9412 | 0.14829 | 0.033379 | 0.15361 | 0.034115 | 2013-11-12 | 0.13048 | 0.010181 | 0.13729 | 0.011237 | 2013 | 2013-11-12 | 4.3664 | 0.98286 | 4.523 | 1.0045 | 2013
2013-11-13 | 3.217 | 0.015614 | 0.001215 | 0.016424 | 0.001341 | 2013-11-13 | -301.9588 | 0.15328 | 0.032403 | 0.15878 | 0.033146 | 2013-11-13 | 0.13518 | 0.010519 | 0.1422 | 0.01161 | 2013 | 2013-11-13 | -124.5586 | -26.3319 | -129.0285 | -26.9356 | 2013
2013-11-14 | 3.0324 | 0.015733 | 0.0012207 | 0.016544 | 0.0013471 | 2013-11-14 | 68.785 | 0.15697 | 0.031638 | 0.16279 | 0.03241 | 2013-11-14 | 0.12839 | 0.0099617 | 0.13501 | 0.010994 | 2013 | 2013-11-14 | 29.0578 | 5.8568 | 30.136 | 5.9997 | 2013
2013-11-15 | 2.7892 | 0.015834 | 0.0012246 | 0.016652 | 0.001352 | 2013-11-15 | -37.9227 | 0.15227 | 0.031385 | 0.15801 | 0.032151 | 2013-11-15 | 0.11886 | 0.0091923 | 0.12499 | 0.010149 | 2013 | 2013-11-15 | -15.5409 | -3.2031 | -16.126 | -3.2813 | 2013
2013-11-16 | 2.8481 | 0.015936 | 0.0012286 | 0.01676 | 0.001357 | 2013-11-16 | -68.963 | 0.1498 | 0.031033 | 0.1554 | 0.031783 | 2013-11-16 | 0.12215 | 0.0094173 | 0.12846 | 0.010401 | 2013 | 2013-11-16 | -27.8014 | -5.7596 | -28.8416 | -5.8988 | 2013
2013-11-17 | 2.8422 | 0.016039 | 0.0012327 | 0.016872 | 0.0013623 | 2013-11-17 | 52.7896 | 0.1485 | 0.030576 | 0.15402 | 0.031312 | 2013-11-17 | 0.12269 | 0.0094292 | 0.12906 | 0.01042 | 2013 | 2013-11-17 | 21.0976 | 4.344 | 21.8816 | 4.4485 | 2013
2013-11-18 | 2.9622 | 0.01615 | 0.0012376 | 0.01699 | 0.0013682 | 2013-11-18 | 66.7158 | 0.14577 | 0.030147 | 0.15109 | 0.030857 | 2013-11-18 | 0.12875 | 0.0098666 | 0.13545 | 0.010908 | 2013 | 2013-11-18 | 26.173 | 5.4129 | 27.1279 | 5.5404 | 2013
2013-11-19 | 2.8723 | 0.016268 | 0.0012434 | 0.017115 | 0.0013748 | 2013-11-19 | 4.5636 | 0.14351 | 0.029691 | 0.14864 | 0.030376 | 2013-11-19 | 0.12575 | 0.0096111 | 0.1323 | 0.010628 | 2013 | 2013-11-19 | 1.7625 | 0.36465 | 1.8255 | 0.37307 | 2013
2013-11-20 | 4.3298 | 0.016386 | 0.001249 | 0.017241 | 0.0013817 | 2013-11-20 | -48.914 | 0.14549 | 0.029105 | 0.15067 | 0.029788 | 2013-11-20 | 0.19093 | 0.014554 | 0.2009 | 0.0161 | 2013 | 2013-11-20 | -19.1525 | -3.8314 | -19.8346 | -3.9213 | 2013
2013-11-21 | 26.0478 | 0.016499 | 0.0012545 | 0.017362 | 0.0013883 | 2013-11-21 | 220.2335 | 0.13918 | 0.028839 | 0.14412 | 0.0295 | 2013-11-21 | 1.1566 | 0.087939 | 1.2171 | 0.09732 | 2013 | 2013-11-21 | 82.4911 | 17.0928 | 85.4215 | 17.4845 | 2013
2013-11-22 | 279.4068 | 0.016398 | 0.0012482 | 0.017267 | 0.0013826 | 2013-11-22 | 424.4399 | 0.13413 | 0.031521 | 0.13823 | 0.032357 | 2013-11-22 | 12.3303 | 0.93862 | 12.9841 | 1.0397 | 2013 | 2013-11-22 | 153.211 | 36.0056 | 157.8927 | 36.9608 | 2013
2013-11-23 | 336.873 | 0.015596 | 0.0011982 | 0.016417 | 0.0013246 | 2013-11-23 | 611.6211 | 0.085874 | 0.020189 | 0.088545 | 0.020789 | 2013-11-23 | 14.1397 | 1.0863 | 14.884 | 1.2009 | 2013 | 2013-11-23 | 141.3512 | 33.2311 | 145.7468 | 34.22 | 2013
2013-11-24 | 5.0297 | 0.015741 | 0.0012037 | 0.016568 | 0.001331 | 2013-11-24 | -162.4816 | 0.083963 | 0.01728 | 0.086578 | 0.017927 | 2013-11-24 | 0.21307 | 0.016293 | 0.22427 | 0.018016 | 2013 | 2013-11-24 | -36.715 | -7.5561 | -37.8586 | -7.8391 | 2013
2013-11-25 | 3.2767 | 0.01587 | 0.0012103 | 0.016695 | 0.0013377 | 2013-11-25 | 97.0791 | 0.088703 | 0.018261 | 0.091851 | 0.018819 | 2013-11-25 | 0.13994 | 0.010673 | 0.14722 | 0.011796 | 2013 | 2013-11-25 | 23.175 | 4.7708 | 23.9975 | 4.9168 | 2013
2013-11-26 | 2.9377 | 0.015993 | 0.0012164 | 0.016817 | 0.001344 | 2013-11-26 | 162.9456 | 0.076497 | 0.015845 | 0.079369 | 0.016251 | 2013-11-26 | 0.12645 | 0.0096174 | 0.13296 | 0.010626 | 2013 | 2013-11-26 | 33.546 | 6.9487 | 34.8053 | 7.1263 | 2013
2013-11-27 | 2.2777 | 0.016104 | 0.0012213 | 0.016935 | 0.0013501 | 2013-11-27 | 215.9876 | 0.06791 | 0.014312 | 0.070437 | 0.014631 | 2013-11-27 | 0.098714 | 0.0074864 | 0.10381 | 0.0082755 | 2013 | 2013-11-27 | 39.4744 | 8.3193 | 40.9436 | 8.5046 | 2013
2013-11-28 | 2.4814 | 0.016204 | 0.0012252 | 0.017044 | 0.0013551 | 2013-11-28 | -10.1692 | 0.065035 | 0.01391 | 0.067376 | 0.014193 | 2013-11-28 | 0.10821 | 0.0081818 | 0.11382 | 0.0090492 | 2013 | 2013-11-28 | -1.7798 | -0.38069 | -1.8439 | -0.38843 | 2013
2013-11-29 | 2.6558 | 0.016298 | 0.0012284 | 0.017142 | 0.001359 | 2013-11-29 | -113.9986 | 0.065475 | 0.014103 | 0.067797 | 0.01438 | 2013-11-29 | 0.11649 | 0.0087797 | 0.12252 | 0.0097132 | 2013 | 2013-11-29 | -20.0878 | -4.3266 | -20.8001 | -4.4117 | 2013
2013-11-30 | -295.8983 | 0.016249 | 0.0012223 | 0.017072 | 0.0013498 | 2013-11-30 | 162.1644 | 0.068144 | 0.014536 | 0.070598 | 0.014828 | 2013-11-30 | -12.9396 | -0.97333 | -13.5954 | -1.0749 | 2013 | 2013-11-30 | 29.7396 | 6.3438 | 30.8105 | 6.4711 | 2013
2013-12-01 | -22.2529 | 0.015408 | 0.0011544 | 0.016087 | 0.0012606 | 2013-12-01 | 208.5687 | 0.064653 | 0.013725 | 0.06703 | 0.014005 | 2013-12-01 | -0.92273 | -0.069137 | -0.96339 | -0.075496 | 2013 | 2013-12-01 | 36.2903 | 7.7037 | 37.6248 | 7.8614 | 2013
2013-12-02 | 1.1404 | 0.014345 | 0.0010709 | 0.014908 | 0.0011599 | 2013-12-02 | -53.4726 | 0.056086 | 0.011637 | 0.058118 | 0.011888 | 2013-12-02 | 0.044028 | 0.0032867 | 0.045756 | 0.0035601 | 2013 | 2013-12-02 | -8.0712 | -1.6747 | -8.3637 | -1.7107 | 2013
2013-12-03 | 0.13494 | 0.013616 | 0.0010123 | 0.014128 | 0.0010936 | 2013-12-03 | 180.0358 | 0.060337 | 0.012048 | 0.062463 | 0.012334 | 2013-12-03 | 0.0049449 | 0.00036761 | 0.0051307 | 0.00039714 | 2013 | 2013-12-03 | 29.2346 | 5.8376 | 30.2645 | 5.9762 | 2013
2013-12-04 | 0.39421 | 0.013117 | 0.00097111 | 0.013608 | 0.0010489 | 2013-12-04 | 189.0634 | 0.05695 | 0.01132 | 0.059062 | 0.011576 | 2013-12-04 | 0.013916 | 0.0010303 | 0.014437 | 0.0011128 | 2013 | 2013-12-04 | 28.977 | 5.7598 | 30.0519 | 5.8902 | 2013
2013-12-05 | 1.2849 | 0.012781 | 0.00094257 | 0.013264 | 0.001019 | 2013-12-05 | 156.237 | 0.0533 | 0.010561 | 0.055285 | 0.010786 | 2013-12-05 | 0.044196 | 0.0032593 | 0.045867 | 0.0035235 | 2013 | 2013-12-05 | 22.4112 | 4.4406 | 23.2457 | 4.5351 | 2013
2013-12-06 | 1.9369 | 0.012572 | 0.00092401 | 0.013053 | 0.00099982 | 2013-12-06 | 253.4545 | 0.050252 | 0.009881 | 0.05208 | 0.010081 | 2013-12-06 | 0.065534 | 0.0048165 | 0.06804 | 0.0052117 | 2013 | 2013-12-06 | 34.2775 | 6.7399 | 35.5241 | 6.8765 | 2013
2013-12-07 | 2.908 | 0.012472 | 0.00091396 | 0.01295 | 0.00098953 | 2013-12-07 | 293.8703 | 0.045151 | 0.0088763 | 0.046711 | 0.0090436 | 2013-12-07 | 0.097604 | 0.0071527 | 0.10135 | 0.0077442 | 2013 | 2013-12-07 | 35.7092 | 7.0201 | 36.9431 | 7.1524 | 2013
2013-12-08 | 3.1572 | 0.012453 | 0.00091003 | 0.012938 | 0.00098639 | 2013-12-08 | 227.3342 | 0.043151 | 0.0085112 | 0.044571 | 0.0086626 | 2013-12-08 | 0.10581 | 0.0077322 | 0.10993 | 0.0083811 | 2013 | 2013-12-08 | 26.4004 | 5.2073 | 27.2691 | 5.2999 | 2013
2013-12-09 | 3.2545 | 0.012482 | 0.00090965 | 0.012981 | 0.00098764 | 2013-12-09 | -114.4368 | 0.04282 | 0.0084125 | 0.044198 | 0.0085596 | 2013-12-09 | 0.10933 | 0.0079674 | 0.1137 | 0.0086504 | 2013 | 2013-12-09 | -13.1876 | -2.5909 | -13.6121 | -2.6362 | 2013
2013-12-10 | 3.4745 | 0.012557 | 0.00091271 | 0.013069 | 0.00099239 | 2013-12-10 | -80.9593 | 0.046214 | 0.0087455 | 0.047724 | 0.0089074 | 2013-12-10 | 0.11742 | 0.0085345 | 0.1222 | 0.0092795 | 2013 | 2013-12-10 | -10.0692 | -1.9055 | -10.3981 | -1.9408 | 2013
2013-12-11 | 3.5865 | 0.012668 | 0.00091859 | 0.013193 | 0.00099994 | 2013-12-11 | -85.0163 | 0.050514 | 0.008954 | 0.052195 | 0.0091339 | 2013-12-11 | 0.12227 | 0.0088665 | 0.12734 | 0.0096517 | 2013 | 2013-12-11 | -11.5577 | -2.0487 | -11.9421 | -2.0898 | 2013
2013-12-12 | 3.7257 | 0.012811 | 0.00092703 | 0.013344 | 0.0010096 | 2013-12-12 | -146.2609 | 0.059904 | 0.0095569 | 0.061944 | 0.009774 | 2013-12-12 | 0.12845 | 0.0092952 | 0.1338 | 0.010123 | 2013 | 2013-12-12 | -23.5796 | -3.7618 | -24.3828 | -3.8473 | 2013
2013-12-13 | 3.8308 | 0.012967 | 0.00093624 | 0.013507 | 0.00102 | 2013-12-13 | 28.7447 | 0.06942 | 0.010149 | 0.071879 | 0.010409 | 2013-12-13 | 0.13369 | 0.0096523 | 0.13925 | 0.010516 | 2013 | 2013-12-13 | 5.3702 | 0.78513 | 5.5605 | 0.80526 | 2013
2013-12-14 | 3.8728 | 0.013124 | 0.00094516 | 0.013673 | 0.0010304 | 2013-12-14 | 113.0192 | 0.06727 | 0.0098516 | 0.069703 | 0.010109 | 2013-12-14 | 0.13679 | 0.009851 | 0.14251 | 0.010739 | 2013 | 2013-12-14 | 20.4609 | 2.9965 | 21.2009 | 3.0748 | 2013
2013-12-15 | 3.7696 | 0.013297 | 0.00095542 | 0.013848 | 0.0010414 | 2013-12-15 | 5.5161 | 0.060802 | 0.0092281 | 0.062946 | 0.0094557 | 2013-12-15 | 0.13489 | 0.0096927 | 0.14049 | 0.010565 | 2013 | 2013-12-15 | 0.90261 | 0.13699 | 0.93443 | 0.14037 | 2013
2013-12-16 | 3.8384 | 0.013464 | 0.00096512 | 0.014023 | 0.0010524 | 2013-12-16 | -125.9124 | 0.059954 | 0.0090371 | 0.062021 | 0.0092564 | 2013-12-16 | 0.13908 | 0.0099698 | 0.14486 | 0.010871 | 2013 | 2013-12-16 | -20.3163 | -3.0623 | -21.0165 | -3.1366 | 2013
2013-12-17 | 3.7264 | 0.013609 | 0.00097268 | 0.014183 | 0.001062 | 2013-12-17 | 1.8267 | 0.061997 | 0.0090755 | 0.064141 | 0.0093025 | 2013-12-17 | 0.13648 | 0.0097548 | 0.14224 | 0.010651 | 2013 | 2013-12-17 | 0.30478 | 0.044615 | 0.31532 | 0.045732 | 2013
2013-12-18 | 3.687 | 0.013743 | 0.00097933 | 0.014331 | 0.0010704 | 2013-12-18 | 30.8028 | 0.062401 | 0.0089741 | 0.064545 | 0.0092009 | 2013-12-18 | 0.13636 | 0.0097175 | 0.1422 | 0.010621 | 2013 | 2013-12-18 | 5.1729 | 0.74393 | 5.3507 | 0.76273 | 2013
2013-12-19 | 3.6667 | 0.013868 | 0.00098537 | 0.014467 | 0.0010779 | 2013-12-19 | 104.5771 | 0.064755 | 0.0090369 | 0.066964 | 0.0092701 | 2013-12-19 | 0.13685 | 0.0097236 | 0.14276 | 0.010637 | 2013 | 2013-12-19 | 18.2248 | 2.5434 | 18.8465 | 2.609 | 2013
2013-12-20 | 3.6717 | 0.013991 | 0.00099117 | 0.014598 | 0.0010849 | 2013-12-20 | 93.0122 | 0.061026 | 0.0086177 | 0.063051 | 0.0088317 | 2013-12-20 | 0.13825 | 0.0097942 | 0.14425 | 0.01072 | 2013 | 2013-12-20 | 15.2759 | 2.1572 | 15.7827 | 2.2107 | 2013
2013-12-21 | 3.8251 | 0.014114 | 0.00099721 | 0.014729 | 0.001092 | 2013-12-21 | 183.0602 | 0.059444 | 0.0083898 | 0.061358 | 0.0085921 | 2013-12-21 | 0.14529 | 0.010266 | 0.15163 | 0.011241 | 2013 | 2013-12-21 | 29.2857 | 4.1333 | 30.2284 | 4.233 | 2013
2013-12-22 | 3.9107 | 0.014239 | 0.0010036 | 0.014862 | 0.0010994 | 2013-12-22 | 215.1042 | 0.055472 | 0.0079741 | 0.057182 | 0.0081552 | 2013-12-22 | 0.14986 | 0.010563 | 0.15642 | 0.011571 | 2013 | 2013-12-22 | 32.1124 | 4.6162 | 33.1027 | 4.721 | 2013
2013-12-23 | 4.0395 | 0.014367 | 0.0010104 | 0.014997 | 0.0011072 | 2013-12-23 | 210.6836 | 0.050686 | 0.0074909 | 0.052158 | 0.0076471 | 2013-12-23 | 0.15619 | 0.010985 | 0.16304 | 0.012036 | 2013 | 2013-12-23 | 28.7391 | 4.2474 | 29.5739 | 4.3359 | 2013
2013-12-24 | 5.0646 | 0.014504 | 0.0010183 | 0.015133 | 0.0011153 | 2013-12-24 | -504.2858 | 0.051819 | 0.007527 | 0.053268 | 0.0076808 | 2013-12-24 | 0.1977 | 0.01388 | 0.20627 | 0.015201 | 2013 | 2013-12-24 | -70.3265 | -10.2153 | -72.2935 | -10.424 | 2013
2013-12-25 | 4.3551 | 0.01463 | 0.0010252 | 0.015261 | 0.0011227 | 2013-12-25 | 195.4209 | 0.062101 | 0.0083545 | 0.063991 | 0.0085543 | 2013-12-25 | 0.17147 | 0.012016 | 0.17886 | 0.013159 | 2013 | 2013-12-25 | 32.6606 | 4.3938 | 33.6545 | 4.4989 | 2013
2013-12-26 | 3.6089 | 0.014738 | 0.0010306 | 0.015375 | 0.001129 | 2013-12-26 | -63.22 | 0.06353 | 0.0083657 | 0.065535 | 0.0085774 | 2013-12-26 | 0.14314 | 0.010009 | 0.14933 | 0.010965 | 2013 | 2013-12-26 | -10.8091 | -1.4233 | -11.1502 | -1.4594 | 2013
2013-12-27 | 3.67 | 0.014843 | 0.0010356 | 0.015487 | 0.0011351 | 2013-12-27 | -78.2493 | 0.070939 | 0.0088337 | 0.073256 | 0.0090772 | 2013-12-27 | 0.1466 | 0.010229 | 0.15296 | 0.011211 | 2013 | 2013-12-27 | -14.939 | -1.8603 | -15.4269 | -1.9116 | 2013
2013-12-28 | 3.5132 | 0.014946 | 0.0010407 | 0.015596 | 0.0011411 | 2013-12-28 | -34.969 | 0.078135 | 0.0092857 | 0.080759 | 0.0095604 | 2013-12-28 | 0.14131 | 0.0098399 | 0.14746 | 0.010789 | 2013 | 2013-12-28 | -7.3533 | -0.87388 | -7.6002 | -0.89973 | 2013
2013-12-29 | 3.4333 | 0.015056 | 0.0010467 | 0.015706 | 0.0011473 | 2013-12-29 | 109.1882 | 0.080269 | 0.0093681 | 0.082994 | 0.0096531 | 2013-12-29 | 0.13912 | 0.0096715 | 0.14512 | 0.010601 | 2013 | 2013-12-29 | 23.5874 | 2.7528 | 24.3881 | 2.8366 | 2013
2013-12-30 | 3.3654 | 0.015166 | 0.0010527 | 0.015815 | 0.0011535 | 2013-12-30 | -40.3636 | 0.077133 | 0.009069 | 0.079724 | 0.0093403 | 2013-12-30 | 0.13736 | 0.0095347 | 0.14324 | 0.010448 | 2013 | 2013-12-30 | -8.3789 | -0.98515 | -8.6603 | -1.0146 | 2013
2013-12-31 | 3.5504 | 0.015263 | 0.0010576 | 0.015917 | 0.0011591 | 2013-12-31 | -321.5216 | 0.087417 | 0.0097861 | 0.090422 | 0.0101 | 2013-12-31 | 0.14584 | 0.010105 | 0.15209 | 0.011075 | 2013 | 2013-12-31 | -75.6417 | -8.4679 | -78.2416 | -8.7391 | 2013
2014-01-01 | 3.4655 | 0.015362 | 0.0010627 | 0.016014 | 0.0011643 | 2014-01-01 | -74.28 | 0.088721 | 0.0098182 | 0.091802 | 0.010139 | 2014-01-01 | 0.14327 | 0.009911 | 0.14935 | 0.010859 | 2014 | 2014-01-01 | -17.7358 | -1.9627 | -18.3517 | -2.0269 | 2014
2014-01-02 | 3.5189 | 0.015451 | 0.001067 | 0.016107 | 0.0011693 | 2014-01-02 | 42.3027 | 0.09106 | 0.0099177 | 0.09425 | 0.01025 | 2014-01-02 | 0.14633 | 0.010105 | 0.15253 | 0.011074 | 2014 | 2014-01-02 | 10.3669 | 1.1291 | 10.73 | 1.1669 | 2014
2014-01-03 | 3.2087 | 0.015528 | 0.0010702 | 0.016191 | 0.0011736 | 2014-01-03 | -69.3443 | 0.091674 | 0.0098941 | 0.094873 | 0.010227 | 2014-01-03 | 0.13409 | 0.0092416 | 0.13982 | 0.010134 | 2014 | 2014-01-03 | -17.1084 | -1.8465 | -17.7054 | -1.9086 | 2014
2014-01-04 | 3.3659 | 0.015609 | 0.0010739 | 0.016268 | 0.001177 | 2014-01-04 | 134.9933 | 0.097684 | 0.010285 | 0.10109 | 0.010638 | 2014-01-04 | 0.1414 | 0.009728 | 0.14737 | 0.010662 | 2014 | 2014-01-04 | 35.4887 | 3.7364 | 36.7244 | 3.8648 | 2014
2014-01-05 | 4.2455 | 0.015681 | 0.0010767 | 0.016338 | 0.0011799 | 2014-01-05 | 124.2194 | 0.092134 | 0.0098115 | 0.095307 | 0.010141 | 2014-01-05 | 0.17917 | 0.012302 | 0.18668 | 0.013481 | 2014 | 2014-01-05 | 30.8009 | 3.28 | 31.8617 | 3.3903 | 2014
2014-01-06 | 8.8551 | 0.015693 | 0.001076 | 0.016359 | 0.0011803 | 2014-01-06 | 441.5021 | 0.082442 | 0.009019 | 0.085228 | 0.0093092 | 2014-01-06 | 0.37397 | 0.025641 | 0.38985 | 0.028127 | 2014 | 2014-01-06 | 97.9565 | 10.7163 | 101.2675 | 11.0611 | 2014
2014-01-07 | 5.6727 | 0.015695 | 0.0010746 | 0.016369 | 0.0011799 | 2014-01-07 | 51.4988 | 0.081086 | 0.0088752 | 0.083764 | 0.0091541 | 2014-01-07 | 0.23961 | 0.016406 | 0.2499 | 0.018013 | 2014 | 2014-01-07 | 11.2382 | 1.2301 | 11.6094 | 1.2687 | 2014
2014-01-08 | 3.4356 | 0.015728 | 0.001075 | 0.016398 | 0.0011801 | 2014-01-08 | -32.832 | 0.084736 | 0.0090991 | 0.087542 | 0.0093911 | 2014-01-08 | 0.14543 | 0.0099392 | 0.15162 | 0.010911 | 2014 | 2014-01-08 | -7.4872 | -0.80399 | -7.7351 | -0.82979 | 2014
2014-01-09 | 14.0959 | 0.015713 | 0.0010741 | 0.016372 | 0.0011782 | 2014-01-09 | -107.3659 | 0.078569 | 0.0084986 | 0.081161 | 0.0087684 | 2014-01-09 | 0.5961 | 0.040745 | 0.62108 | 0.044694 | 2014 | 2014-01-09 | -22.7024 | -2.4557 | -23.4514 | -2.5336 | 2014
2014-01-10 | 13.0531 | 0.015166 | 0.0010718 | 0.015772 | 0.0011675 | 2014-01-10 | 4693.863 | 0.024701 | 0.0030863 | 0.025218 | 0.0032622 | 2014-01-10 | 0.53276 | 0.03765 | 0.55407 | 0.041014 | 2014 | 2014-01-10 | 312.0352 | 38.9878 | 318.5687 | 41.209 | 2014
2014-01-11 | 374.968 | 0.013288 | 0.00097981 | 0.013831 | 0.0010649 | 2014-01-11 | 1823.516 | 0.009406 | 0.0010497 | 0.0096378 | 0.0011158 | 2014-01-11 | 13.4092 | 0.98876 | 13.9568 | 1.0746 | 2014 | 2014-01-11 | 46.1601 | 5.1513 | 47.298 | 5.476 | 2014
2014-01-12 | 353.4442 | 0.010001 | 0.00077965 | 0.010428 | 0.00084609 | 2014-01-12 | 936.9034 | 0.028441 | 0.0034303 | 0.029175 | 0.0036338 | 2014-01-12 | 9.5133 | 0.7416 | 9.9194 | 0.80481 | 2014 | 2014-01-12 | 71.7118 | 8.6492 | 73.5623 | 9.1623 | 2014
2014-01-13 | 10.9707 | 0.010589 | 0.00082964 | 0.011049 | 0.00090032 | 2014-01-13 | 119.7843 | 0.02746 | 0.0033557 | 0.028369 | 0.0034833 | 2014-01-13 | 0.31265 | 0.024495 | 0.32622 | 0.026582 | 2014 | 2014-01-13 | 8.8522 | 1.0818 | 9.1454 | 1.1229 | 2014
2014-01-14 | 7.7612 | 0.010904 | 0.00086588 | 0.011378 | 0.00093845 | 2014-01-14 | 64.0127 | 0.022614 | 0.0027587 | 0.023431 | 0.0028334 | 2014-01-14 | 0.22775 | 0.018086 | 0.23765 | 0.019602 | 2014 | 2014-01-14 | 3.8959 | 0.47525 | 4.0365 | 0.48813 | 2014
2014-01-15 | 5.3186 | 0.011182 | 0.00089759 | 0.01166 | 0.0009712 | 2014-01-15 | -42.5351 | 0.021626 | 0.002614 | 0.022363 | 0.0026793 | 2014-01-15 | 0.16005 | 0.012848 | 0.1669 | 0.013901 | 2014 | 2014-01-15 | -2.4755 | -0.29923 | -2.56 | -0.30671 | 2014
2014-01-16 | 4.176 | 0.011388 | 0.00092072 | 0.011878 | 0.00099617 | 2014-01-16 | -76.4646 | 0.025712 | 0.003136 | 0.026608 | 0.0032124 | 2014-01-16 | 0.12799 | 0.010348 | 0.13349 | 0.011196 | 2014 | 2014-01-16 | -5.2911 | -0.64533 | -5.4755 | -0.66107 | 2014
2014-01-17 | 3.8834 | 0.011526 | 0.00093459 | 0.012038 | 0.0010131 | 2014-01-17 | 121.8574 | 0.026072 | 0.0031754 | 0.027028 | 0.0032468 | 2014-01-17 | 0.12046 | 0.0097674 | 0.12581 | 0.010588 | 2014 | 2014-01-17 | 8.5501 | 1.0414 | 8.8639 | 1.0648 | 2014
2014-01-18 | 3.1249 | 0.011624 | 0.00093934 | 0.012169 | 0.0010224 | 2014-01-18 | 203.6587 | 0.026215 | 0.0031668 | 0.027176 | 0.0032346 | 2014-01-18 | 0.097756 | 0.0078997 | 0.10234 | 0.0085984 | 2014 | 2014-01-18 | 14.3683 | 1.7357 | 14.8953 | 1.7729 | 2014
2014-01-19 | 2.9683 | 0.011718 | 0.00094104 | 0.012295 | 0.0010285 | 2014-01-19 | 146.187 | 0.026081 | 0.0031258 | 0.027013 | 0.0031899 | 2014-01-19 | 0.093608 | 0.0075174 | 0.098214 | 0.0082162 | 2014 | 2014-01-19 | 10.2608 | 1.2298 | 10.6275 | 1.255 | 2014
2014-01-20 | 2.5702 | 0.011814 | 0.00094349 | 0.012414 | 0.0010343 | 2014-01-20 | 124.998 | 0.025654 | 0.0030601 | 0.026541 | 0.0031207 | 2014-01-20 | 0.081715 | 0.0065262 | 0.085867 | 0.0071542 | 2014 | 2014-01-20 | 8.6299 | 1.0294 | 8.9282 | 1.0498 | 2014
2014-01-21 | 2.3519 | 0.011917 | 0.00094719 | 0.012533 | 0.0010403 | 2014-01-21 | 163.8308 | 0.025413 | 0.0030186 | 0.026264 | 0.003077 | 2014-01-21 | 0.075427 | 0.0059952 | 0.079324 | 0.0065843 | 2014 | 2014-01-21 | 11.2049 | 1.3309 | 11.5802 | 1.3567 | 2014
2014-01-22 | 2.2681 | 0.01202 | 0.00095121 | 0.012649 | 0.0010462 | 2014-01-22 | 46.9464 | 0.024619 | 0.0029351 | 0.02542 | 0.0029898 | 2014-01-22 | 0.073371 | 0.0058061 | 0.077208 | 0.0063857 | 2014 | 2014-01-22 | 3.1105 | 0.37083 | 3.2116 | 0.37774 | 2014
2014-01-23 | 1.8693 | 0.012116 | 0.00095474 | 0.012757 | 0.0010514 | 2014-01-23 | 157.7106 | 0.025067 | 0.0029801 | 0.025884 | 0.0030372 | 2014-01-23 | 0.060954 | 0.004803 | 0.064179 | 0.0052894 | 2014 | 2014-01-23 | 10.6395 | 1.2649 | 10.9862 | 1.2891 | 2014
2014-01-24 | 1.6962 | 0.01221 | 0.00095827 | 0.01286 | 0.0010562 | 2014-01-24 | -140.7733 | 0.026726 | 0.0031157 | 0.027605 | 0.0031801 | 2014-01-24 | 0.055738 | 0.0043743 | 0.058704 | 0.0048215 | 2014 | 2014-01-24 | -10.1252 | -1.1804 | -10.4583 | -1.2048 | 2014
2014-01-25 | 1.8349 | 0.012306 | 0.00096209 | 0.012962 | 0.001061 | 2014-01-25 | -38.0073 | 0.031291 | 0.0034819 | 0.032351 | 0.0035657 | 2014-01-25 | 0.06077 | 0.004751 | 0.064008 | 0.0052392 | 2014 | 2014-01-25 | -3.2007 | -0.35616 | -3.3091 | -0.36472 | 2014
2014-01-26 | 1.685 | 0.012405 | 0.00096627 | 0.013065 | 0.0010659 | 2014-01-26 | 26.6233 | 0.035329 | 0.003794 | 0.036544 | 0.0038946 | 2014-01-26 | 0.056252 | 0.0043818 | 0.059245 | 0.0048334 | 2014 | 2014-01-26 | 2.5314 | 0.27184 | 2.6184 | 0.27905 | 2014
2014-01-27 | 1.6874 | 0.012506 | 0.00097078 | 0.013172 | 0.0010712 | 2014-01-27 | 113.3791 | 0.03622 | 0.0038439 | 0.037465 | 0.0039487 | 2014-01-27 | 0.056792 | 0.0044086 | 0.059817 | 0.0048648 | 2014 | 2014-01-27 | 11.0517 | 1.1729 | 11.4317 | 1.2049 | 2014
2014-01-28 | 1.8567 | 0.012612 | 0.00097582 | 0.013286 | 0.0010773 | 2014-01-28 | -53.6647 | 0.039284 | 0.0040846 | 0.040635 | 0.0042014 | 2014-01-28 | 0.063021 | 0.004876 | 0.066386 | 0.0053828 | 2014 | 2014-01-28 | -5.6736 | -0.58992 | -5.8688 | -0.60679 | 2014
2014-01-29 | 1.1358 | 0.012736 | 0.00098259 | 0.013406 | 0.0010839 | 2014-01-29 | -388.7459 | 0.044092 | 0.0044756 | 0.04562 | 0.0046113 | 2014-01-29 | 0.038929 | 0.0030034 | 0.040977 | 0.0033131 | 2014 | 2014-01-29 | -46.1293 | -4.6824 | -47.7286 | -4.8244 | 2014
2014-01-30 | 4.6632 | 0.012866 | 0.00098985 | 0.013525 | 0.0010904 | 2014-01-30 | 164.6434 | 0.043277 | 0.0044284 | 0.044787 | 0.0045643 | 2014-01-30 | 0.16147 | 0.012423 | 0.16973 | 0.013684 | 2014 | 2014-01-30 | 19.1759 | 1.9622 | 19.845 | 2.0224 | 2014
2014-01-31 | 666.1453 | 0.012513 | 0.00095928 | 0.013145 | 0.0010561 | 2014-01-31 | 1366.636 | 0.046242 | 0.0051238 | 0.047554 | 0.0053155 | 2014-01-31 | 22.4334 | 1.7198 | 23.5655 | 1.8934 | 2014 | 2014-01-31 | 170.0749 | 18.8453 | 174.8999 | 19.5503 | 2014
2014-02-01 | 295.2477 | 0.012815 | 0.00092841 | 0.013429 | 0.0010225 | 2014-02-01 | 1108.186 | 0.037951 | 0.0042356 | 0.039145 | 0.0044147 | 2014-02-01 | 10.1825 | 0.7377 | 10.6708 | 0.81243 | 2014 | 2014-02-01 | 113.1862 | 12.6323 | 116.7466 | 13.1665 | 2014
2014-02-02 | 10.7615 | 0.012458 | 0.00090823 | 0.013057 | 0.00099923 | 2014-02-02 | 564.3531 | 0.033013 | 0.0036813 | 0.034103 | 0.0038137 | 2014-02-02 | 0.36082 | 0.026304 | 0.37815 | 0.02894 | 2014 | 2014-02-02 | 50.1408 | 5.5913 | 51.7957 | 5.7924 | 2014
2014-02-03 | 5.9641 | 0.012315 | 0.0009046 | 0.012905 | 0.0009943 | 2014-02-03 | 394.4933 | 0.033108 | 0.0036904 | 0.034216 | 0.0037959 | 2014-02-03 | 0.19766 | 0.01452 | 0.20714 | 0.015959 | 2014 | 2014-02-03 | 35.1499 | 3.9181 | 36.3268 | 4.03 | 2014
2014-02-04 | 5.0943 | 0.012309 | 0.00090876 | 0.0129 | 0.00099855 | 2014-02-04 | 361.4653 | 0.031797 | 0.0035559 | 0.032868 | 0.0036334 | 2014-02-04 | 0.16876 | 0.012459 | 0.17686 | 0.01369 | 2014 | 2014-02-04 | 30.9323 | 3.4591 | 31.9742 | 3.5346 | 2014
2014-02-05 | 3.3228 | 0.012361 | 0.00091466 | 0.012964 | 0.001006 | 2014-02-05 | 291.8853 | 0.030516 | 0.0034318 | 0.031516 | 0.003493 | 2014-02-05 | 0.11054 | 0.0081794 | 0.11593 | 0.0089963 | 2014 | 2014-02-05 | 23.9714 | 2.6958 | 24.7566 | 2.7439 | 2014
2014-02-06 | 2.8028 | 0.012531 | 0.00092572 | 0.013152 | 0.0010199 | 2014-02-06 | -146.0881 | 0.029629 | 0.0033631 | 0.030575 | 0.0034177 | 2014-02-06 | 0.094525 | 0.0069828 | 0.099209 | 0.007693 | 2014 | 2014-02-06 | -11.6487 | -1.3222 | -12.0207 | -1.3437 | 2014
2014-02-07 | 1.9336 | 0.012721 | 0.0009374 | 0.013364 | 0.0010347 | 2014-02-07 | -240.3841 | 0.030404 | 0.0034354 | 0.031406 | 0.0034963 | 2014-02-07 | 0.066199 | 0.0048781 | 0.069545 | 0.0053845 | 2014 | 2014-02-07 | -19.6694 | -2.2225 | -20.3174 | -2.2619 | 2014
2014-02-08 | 1.6461 | 0.012895 | 0.00094825 | 0.013557 | 0.0010483 | 2014-02-08 | -28.5579 | 0.035823 | 0.003878 | 0.037052 | 0.0039634 | 2014-02-08 | 0.057127 | 0.0042008 | 0.06006 | 0.0046439 | 2014 | 2014-02-08 | -2.7532 | -0.29805 | -2.8476 | -0.30461 | 2014
2014-02-09 | 1.7486 | 0.013061 | 0.00095873 | 0.013738 | 0.0010608 | 2014-02-09 | -65.5546 | 0.044218 | 0.0045587 | 0.045787 | 0.004681 | 2014-02-09 | 0.061467 | 0.0045118 | 0.064651 | 0.0049924 | 2014 | 2014-02-09 | -7.8011 | -0.80427 | -8.078 | -0.82584 | 2014
2014-02-10 | 1.6474 | 0.013214 | 0.00096809 | 0.013905 | 0.0010723 | 2014-02-10 | 41.1404 | 0.04885 | 0.0049252 | 0.05064 | 0.0050716 | 2014-02-10 | 0.058586 | 0.0042922 | 0.061652 | 0.0047542 | 2014 | 2014-02-10 | 5.4086 | 0.54531 | 5.6068 | 0.56153 | 2014
2014-02-11 | 1.5562 | 0.013359 | 0.00097694 | 0.014064 | 0.001083 | 2014-02-11 | 36.0051 | 0.047749 | 0.004818 | 0.049513 | 0.0049632 | 2014-02-11 | 0.05595 | 0.0040916 | 0.058902 | 0.0045357 | 2014 | 2014-02-11 | 4.6268 | 0.46686 | 4.7978 | 0.48093 | 2014
2014-02-12 | 4.5938 | 0.013502 | 0.00098574 | 0.014218 | 0.0010933 | 2014-02-12 | -457.5132 | 0.05403 | 0.0053367 | 0.056044 | 0.005509 | 2014-02-12 | 0.16693 | 0.012187 | 0.17577 | 0.013516 | 2014 | 2014-02-12 | -66.5264 | -6.571 | -69.0055 | -6.7831 | 2014
2014-02-13 | 1065.11 | 0.013214 | 0.00097665 | 0.01392 | 0.0010827 | 2014-02-13 | 1268.5 | 0.051507 | 0.0052807 | 0.053019 | 0.0055153 | 2014-02-13 | 37.8788 | 2.7995 | 39.9016 | 3.1036 | 2014 | 2014-02-13 | 175.8384 | 18.0276 | 180.9989 | 18.8284 | 2014
2014-02-14 | 184.184 | 0.013784 | 0.0010018 | 0.014517 | 0.0011116 | 2014-02-14 | 333.0868 | 0.049511 | 0.00501 | 0.050852 | 0.0053203 | 2014-02-14 | 6.8324 | 0.49658 | 7.1957 | 0.55098 | 2014 | 2014-02-14 | 44.3822 | 4.4911 | 45.585 | 4.7692 | 2014
2014-02-15 | 23.5767 | 0.013869 | 0.0010051 | 0.014609 | 0.0011159 | 2014-02-15 | 205.0415 | 0.056324 | 0.0056517 | 0.058015 | 0.0059606 | 2014-02-15 | 0.87999 | 0.063775 | 0.92695 | 0.070801 | 2014 | 2014-02-15 | 31.0804 | 3.1187 | 32.0136 | 3.2892 | 2014
2014-02-16 | 7.2025 | 0.013963 | 0.0010096 | 0.014715 | 0.0011222 | 2014-02-16 | 183.9293 | 0.061822 | 0.0062033 | 0.063762 | 0.0064829 | 2014-02-16 | 0.27065 | 0.019571 | 0.28523 | 0.021752 | 2014 | 2014-02-16 | 30.6019 | 3.0706 | 31.5623 | 3.209 | 2014
2014-02-17 | 5.0989 | 0.014058 | 0.0010145 | 0.014823 | 0.0011288 | 2014-02-17 | 173.0365 | 0.057443 | 0.0058493 | 0.059425 | 0.0060267 | 2014-02-17 | 0.19291 | 0.013921 | 0.2034 | 0.01549 | 2014 | 2014-02-17 | 26.7504 | 2.7239 | 27.6731 | 2.8066 | 2014
2014-02-18 | 2.6478 | 0.014158 | 0.0010198 | 0.014934 | 0.0011357 | 2014-02-18 | 99.8083 | 0.054601 | 0.0056175 | 0.056501 | 0.0057474 | 2014-02-18 | 0.10089 | 0.007267 | 0.10642 | 0.0080928 | 2014 | 2014-02-18 | 14.6662 | 1.5089 | 15.1767 | 1.5438 | 2014
2014-02-19 | 2.4302 | 0.014263 | 0.0010256 | 0.015049 | 0.0011429 | 2014-02-19 | 144.3144 | 0.058402 | 0.0060295 | 0.060383 | 0.0061565 | 2014-02-19 | 0.093283 | 0.0067078 | 0.098427 | 0.0074749 | 2014 | 2014-02-19 | 22.6825 | 2.3418 | 23.4518 | 2.3911 | 2014
2014-02-20 | 2.0079 | 0.014374 | 0.001032 | 0.01517 | 0.0011506 | 2014-02-20 | 227.5074 | 0.057843 | 0.0060217 | 0.059809 | 0.0061281 | 2014-02-20 | 0.077673 | 0.0055767 | 0.081974 | 0.0062174 | 2014 | 2014-02-20 | 35.4163 | 3.687 | 36.6196 | 3.7521 | 2014
2014-02-21 | 1.6228 | 0.014494 | 0.0010393 | 0.015297 | 0.0011588 | 2014-02-21 | 308.9605 | 0.056205 | 0.0059045 | 0.058058 | 0.0059953 | 2014-02-21 | 0.063301 | 0.0045391 | 0.066805 | 0.0050609 | 2014 | 2014-02-21 | 46.7335 | 4.9095 | 48.2744 | 4.985 | 2014
2014-02-22 | 2.0544 | 0.014621 | 0.0010473 | 0.015429 | 0.0011676 | 2014-02-22 | 91.1291 | 0.054601 | 0.0057918 | 0.056334 | 0.0058737 | 2014-02-22 | 0.08084 | 0.0057905 | 0.085305 | 0.0064554 | 2014 | 2014-02-22 | 13.391 | 1.4204 | 13.8159 | 1.4405 | 2014
2014-02-23 | -4.278 | 0.014753 | 0.0010558 | 0.015568 | 0.0011771 | 2014-02-23 | -7.2654 | 0.05256 | 0.0056151 | 0.054214 | 0.0056954 | 2014-02-23 | -0.16985 | -0.012155 | -0.17924 | -0.013553 | 2014 | 2014-02-23 | -1.0277 | -0.10979 | -1.06 | -0.11136 | 2014
2014-02-24 | -2.2749 | 0.014889 | 0.0010646 | 0.015712 | 0.0011871 | 2014-02-24 | -44.8562 | 0.053668 | 0.0057004 | 0.055408 | 0.0057937 | 2014-02-24 | -0.091155 | -0.0065182 | -0.096195 | -0.007268 | 2014 | 2014-02-24 | -6.4788 | -0.68814 | -6.6888 | -0.69941 | 2014
2014-02-25 | 0.62955 | 0.015024 | 0.0010734 | 0.015855 | 0.001197 | 2014-02-25 | -61.7373 | 0.058961 | 0.0061199 | 0.060941 | 0.0062421 | 2014-02-25 | 0.025454 | 0.0018186 | 0.026863 | 0.002028 | 2014 | 2014-02-25 | -9.7964 | -1.0168 | -10.1254 | -1.0371 | 2014
2014-02-26 | 1.1198 | 0.015155 | 0.0010817 | 0.015995 | 0.0012065 | 2014-02-26 | -68.0691 | 0.06549 | 0.0066412 | 0.067766 | 0.006798 | 2014-02-26 | 0.045672 | 0.0032598 | 0.048203 | 0.0036359 | 2014 | 2014-02-26 | -11.9972 | -1.2166 | -12.414 | -1.2453 | 2014
2014-02-27 | 0.85123 | 0.015288 | 0.0010901 | 0.016133 | 0.0012157 | 2014-02-27 | -398.3598 | 0.075613 | 0.0074698 | 0.078332 | 0.0076759 | 2014-02-27 | 0.035023 | 0.0024972 | 0.036958 | 0.002785 | 2014 | 2014-02-27 | -81.0634 | -8.0083 | -83.9785 | -8.2292 | 2014
2014-02-28 | -144.1291 | 0.015312 | 0.0010925 | 0.016151 | 0.0012173 | 2014-02-28 | -214.1376 | 0.086683 | 0.0083706 | 0.089947 | 0.0086355 | 2014-02-28 | -5.9394 | -0.42378 | -6.2647 | -0.47216 | 2014 | 2014-02-28 | -49.9555 | -4.8239 | -51.8365 | -4.9766 | 2014
2014-03-01 | -3.0865 | 0.014985 | 0.00107 | 0.015779 | 0.0011883 | 2014-03-01 | 1009.953 | 0.08357 | 0.0080859 | 0.086777 | 0.0083472 | 2014-03-01 | -0.12447 | -0.0088879 | -0.13107 | -0.0098703 | 2014 | 2014-03-01 | 227.1462 | 21.9779 | 235.8619 | 22.688 | 2014
2014-03-02 | -1.5437 | 0.014686 | 0.0010468 | 0.015443 | 0.0011596 | 2014-03-02 | -811.5988 | 0.072822 | 0.0071803 | 0.075385 | 0.007382 | 2014-03-02 | -0.061011 | -0.0043489 | -0.064156 | -0.0048173 | 2014 | 2014-03-02 | -159.0587 | -15.6833 | -164.6571 | -16.1239 | 2014
2014-03-03 | 0.66816 | 0.014485 | 0.0010306 | 0.015219 | 0.00114 | 2014-03-03 | 113.4717 | 0.091193 | 0.0086631 | 0.094469 | 0.0089429 | 2014-03-03 | 0.026046 | 0.0018532 | 0.027366 | 0.0020499 | 2014 | 2014-03-03 | 27.8485 | 2.6456 | 28.8489 | 2.731 | 2014
2014-03-04 | 0.11125 | 0.014359 | 0.0010198 | 0.01508 | 0.0011273 | 2014-03-04 | 172.0881 | 0.085647 | 0.0081903 | 0.088732 | 0.0084523 | 2014-03-04 | 0.004299 | 0.00030535 | 0.0045152 | 0.00033752 | 2014 | 2014-03-04 | 39.6657 | 3.7932 | 41.0948 | 3.9145 | 2014
2014-03-05 | 0.48381 | 0.014291 | 0.0010135 | 0.015005 | 0.0011198 | 2014-03-05 | -30.6651 | 0.085832 | 0.0081886 | 0.088886 | 0.0084509 | 2014-03-05 | 0.018608 | 0.0013196 | 0.019538 | 0.001458 | 2014 | 2014-03-05 | -7.0835 | -0.67579 | -7.3356 | -0.69743 | 2014
2014-03-06 | 2.3403 | 0.014282 | 0.0010117 | 0.014982 | 0.0011165 | 2014-03-06 | 101.1118 | 0.08819 | 0.008368 | 0.09132 | 0.0086404 | 2014-03-06 | 0.089954 | 0.006372 | 0.094362 | 0.0070316 | 2014 | 2014-03-06 | 23.9979 | 2.2771 | 24.8496 | 2.3512 | 2014
2014-03-07 | 2.4944 | 0.014316 | 0.0010127 | 0.01501 | 0.001117 | 2014-03-07 | 240.5178 | 0.086394 | 0.0082128 | 0.089471 | 0.0084811 | 2014-03-07 | 0.096101 | 0.0067982 | 0.10076 | 0.0074983 | 2014 | 2014-03-07 | 55.9224 | 5.3161 | 57.9141 | 5.4898 | 2014
2014-03-08 | 1.5524 | 0.014354 | 0.0010134 | 0.015056 | 0.0011187 | 2014-03-08 | -57.5835 | 0.087556 | 0.0082923 | 0.090682 | 0.0085676 | 2014-03-08 | 0.05997 | 0.004234 | 0.062902 | 0.0046737 | 2014 | 2014-03-08 | -13.5687 | -1.2851 | -14.0531 | -1.3277 | 2014
2014-03-09 | 1.4979 | 0.014404 | 0.0010148 | 0.015114 | 0.0011211 | 2014-03-09 | -5.0458 | 0.091316 | 0.0085757 | 0.094603 | 0.00887 | 2014-03-09 | 0.058065 | 0.004091 | 0.060927 | 0.0045194 | 2014 | 2014-03-09 | -1.24 | -0.11645 | -1.2847 | -0.12045 | 2014
2014-03-10 | 1.5494 | 0.014469 | 0.0010175 | 0.015186 | 0.0011247 | 2014-03-10 | 56.521 | 0.089125 | 0.0083808 | 0.092317 | 0.0086669 | 2014-03-10 | 0.060334 | 0.0042428 | 0.063326 | 0.00469 | 2014 | 2014-03-10 | 13.557 | 1.2748 | 14.0425 | 1.3183 | 2014
2014-03-11 | 1.9544 | 0.014548 | 0.0010213 | 0.015274 | 0.0011296 | 2014-03-11 | -69.4401 | 0.087539 | 0.0082371 | 0.090631 | 0.0085147 | 2014-03-11 | 0.076522 | 0.0053717 | 0.08034 | 0.0059413 | 2014 | 2014-03-11 | -16.3593 | -1.5393 | -16.9372 | -1.5912 | 2014
2014-03-12 | 2.0112 | 0.014642 | 0.0010262 | 0.015375 | 0.0011354 | 2014-03-12 | -83.1879 | 0.090619 | 0.0084699 | 0.093835 | 0.0087618 | 2014-03-12 | 0.079251 | 0.0055544 | 0.083219 | 0.0061456 | 2014 | 2014-03-12 | -20.2878 | -1.8962 | -21.0076 | -1.9616 | 2014
2014-03-13 | 2.1214 | 0.014742 | 0.0010315 | 0.015483 | 0.0011418 | 2014-03-13 | -235.3103 | 0.088479 | 0.0082854 | 0.091606 | 0.0085691 | 2014-03-13 | 0.084164 | 0.005889 | 0.088394 | 0.0065185 | 2014 | 2014-03-13 | -56.0321 | -5.247 | -58.0119 | -5.4266 | 2014
2014-03-14 | 2.0944 | 0.014838 | 0.0010362 | 0.015587 | 0.0011475 | 2014-03-14 | 3.7685 | 0.096233 | 0.0088835 | 0.099686 | 0.0092026 | 2014-03-14 | 0.083634 | 0.0058406 | 0.087855 | 0.0064679 | 2014 | 2014-03-14 | 0.97599 | 0.090096 | 1.011 | 0.093333 | 2014
2014-03-15 | 2.0104 | 0.014933 | 0.0010407 | 0.015689 | 0.0011529 | 2014-03-15 | 97.1077 | 0.093671 | 0.008662 | 0.097024 | 0.008972 | 2014-03-15 | 0.080795 | 0.0056307 | 0.084882 | 0.0062374 | 2014 | 2014-03-15 | 24.4801 | 2.2637 | 25.3562 | 2.3447 | 2014
2014-03-16 | 2.0884 | 0.015034 | 0.0010456 | 0.015795 | 0.0011586 | 2014-03-16 | 78.8734 | 0.091434 | 0.008466 | 0.09464 | 0.0087625 | 2014-03-16 | 0.084495 | 0.0058768 | 0.088774 | 0.0065117 | 2014 | 2014-03-16 | 19.4085 | 1.7971 | 20.089 | 1.86 | 2014
2014-03-17 | 2.0018 | 0.015148 | 0.0010518 | 0.01591 | 0.0011651 | 2014-03-17 | 70.7013 | 0.090318 | 0.0083595 | 0.0934 | 0.008645 | 2014-03-17 | 0.081607 | 0.0056665 | 0.085711 | 0.0062766 | 2014 | 2014-03-17 | 17.1852 | 1.5906 | 17.7717 | 1.6449 | 2014
2014-03-18 | 1.8413 | 0.015269 | 0.0010585 | 0.016035 | 0.0011724 | 2014-03-18 | 9.8912 | 0.089531 | 0.0082802 | 0.092527 | 0.0085586 | 2014-03-18 | 0.075665 | 0.0052453 | 0.079458 | 0.0058097 | 2014 | 2014-03-18 | 2.3833 | 0.22042 | 2.4631 | 0.22783 | 2014
2014-03-19 | 2.0887 | 0.015388 | 0.0010648 | 0.016165 | 0.0011801 | 2014-03-19 | -22.4929 | 0.09266 | 0.0085147 | 0.095761 | 0.0088054 | 2014-03-19 | 0.086501 | 0.0059857 | 0.090866 | 0.0066336 | 2014 | 2014-03-19 | -5.6091 | -0.51543 | -5.7968 | -0.53303 | 2014
2014-03-20 | 2.1379 | 0.015509 | 0.0010713 | 0.016296 | 0.0011879 | 2014-03-20 | 41.3751 | 0.09293 | 0.0085229 | 0.096053 | 0.0088168 | 2014-03-20 | 0.089232 | 0.006164 | 0.093761 | 0.0068349 | 2014 | 2014-03-20 | 10.3478 | 0.94903 | 10.6956 | 0.98175 | 2014
2014-03-21 | 2.2287 | 0.01564 | 0.0010789 | 0.016431 | 0.0011961 | 2014-03-21 | 180.4318 | 0.091587 | 0.0084016 | 0.094647 | 0.0086899 | 2014-03-21 | 0.093811 | 0.0064715 | 0.09855 | 0.007174 | 2014 | 2014-03-21 | 44.4732 | 4.0797 | 45.9594 | 4.2197 | 2014
2014-03-22 | 2.0344 | 0.015774 | 0.0010867 | 0.016566 | 0.0012043 | 2014-03-22 | 301.5867 | 0.087421 | 0.0080547 | 0.090286 | 0.0083237 | 2014-03-22 | 0.086364 | 0.0059498 | 0.090702 | 0.0065939 | 2014 | 2014-03-22 | 70.955 | 6.5376 | 73.2802 | 6.7559 | 2014
2014-03-23 | 1.9576 | 0.015901 | 0.0010938 | 0.016701 | 0.0012125 | 2014-03-23 | -83.278 | 0.085865 | 0.0079159 | 0.088587 | 0.0081717 | 2014-03-23 | 0.083771 | 0.0057624 | 0.087987 | 0.006388 | 2014 | 2014-03-23 | -19.2441 | -1.7741 | -19.8543 | -1.8315 | 2014
2014-03-24 | 1.4362 | 0.01604 | 0.001102 | 0.016839 | 0.001221 | 2014-03-24 | -139.8102 | 0.091257 | 0.0083307 | 0.094144 | 0.0086048 | 2014-03-24 | 0.061994 | 0.0042594 | 0.065083 | 0.0047191 | 2014 | 2014-03-24 | -34.3367 | -3.1345 | -35.4229 | -3.2377 | 2014
2014-03-25 | 3.0035 | 0.016177 | 0.00111 | 0.016976 | 0.0012293 | 2014-03-25 | -115.7875 | 0.097658 | 0.0088317 | 0.10084 | 0.0091372 | 2014-03-25 | 0.13076 | 0.008972 | 0.13722 | 0.0099365 | 2014 | 2014-03-25 | -30.4316 | -2.7521 | -31.4238 | -2.8473 | 2014
2014-03-26 | 2.5902 | 0.016286 | 0.0011152 | 0.017096 | 0.001236 | 2014-03-26 | -75.1438 | 0.10393 | 0.0093276 | 0.10748 | 0.009671 | 2014-03-26 | 0.11353 | 0.0077742 | 0.11918 | 0.0086163 | 2014 | 2014-03-26 | -21.0181 | -1.8863 | -21.7356 | -1.9558 | 2014
2014-03-27 | 2.1294 | 0.016387 | 0.0011197 | 0.017202 | 0.0012413 | 2014-03-27 | -41.4335 | 0.10198 | 0.0091555 | 0.10555 | 0.0095002 | 2014-03-27 | 0.093909 | 0.0064166 | 0.098579 | 0.0071133 | 2014 | 2014-03-27 | -11.372 | -1.0209 | -11.7691 | -1.0593 | 2014
2014-03-28 | 2.0955 | 0.016487 | 0.001124 | 0.017303 | 0.0012461 | 2014-03-28 | -193.7112 | 0.10147 | 0.0090956 | 0.10503 | 0.0094408 | 2014-03-28 | 0.092976 | 0.0063389 | 0.097581 | 0.0070271 | 2014 | 2014-03-28 | -52.8968 | -4.7418 | -54.7529 | -4.9217 | 2014
2014-03-29 | 2.1188 | 0.016592 | 0.0011289 | 0.017409 | 0.0012512 | 2014-03-29 | 93.0459 | 0.10256 | 0.0091699 | 0.10616 | 0.0095196 | 2014-03-29 | 0.094611 | 0.0064375 | 0.09927 | 0.007135 | 2014 | 2014-03-29 | 25.6825 | 2.2962 | 26.583 | 2.3838 | 2014
2014-03-30 | 2.1547 | 0.016694 | 0.0011336 | 0.017518 | 0.0012569 | 2014-03-30 | 36.4733 | 0.099065 | 0.0088739 | 0.1025 | 0.0092079 | 2014-03-30 | 0.096806 | 0.0065735 | 0.10158 | 0.0072883 | 2014 | 2014-03-30 | 9.7241 | 0.87105 | 10.0616 | 0.90384 | 2014
2014-03-31 | 2.0446 | 0.016789 | 0.0011376 | 0.017624 | 0.0012622 | 2014-03-31 | 68.0186 | 0.098699 | 0.0088285 | 0.1021 | 0.0091592 | 2014-03-31 | 0.092383 | 0.0062595 | 0.096977 | 0.0069453 | 2014 | 2014-03-31 | 18.0674 | 1.6161 | 18.6896 | 1.6766 | 2014
2014-04-01 | 2.0483 | 0.016884 | 0.0011416 | 0.01773 | 0.0012674 | 2014-04-01 | 148.3153 | 0.097089 | 0.0086845 | 0.10039 | 0.0090053 | 2014-04-01 | 0.093076 | 0.006293 | 0.097735 | 0.0069867 | 2014 | 2014-04-01 | 38.7534 | 3.4665 | 40.069 | 3.5945 | 2014
2014-04-02 | 1.9656 | 0.016979 | 0.0011456 | 0.017837 | 0.0012728 | 2014-04-02 | 277.9357 | 0.09078 | 0.0081612 | 0.093761 | 0.0084503 | 2014-04-02 | 0.089818 | 0.00606 | 0.094356 | 0.0067331 | 2014 | 2014-04-02 | 67.903 | 6.1046 | 70.1327 | 6.3208 | 2014
2014-04-03 | 1.9589 | 0.01708 | 0.0011502 | 0.017949 | 0.0012787 | 2014-04-03 | 148.4926 | 0.084414 | 0.007632 | 0.087024 | 0.0078839 | 2014-04-03 | 0.09004 | 0.0060634 | 0.094622 | 0.0067407 | 2014 | 2014-04-03 | 33.7345 | 3.05 | 34.7773 | 3.1507 | 2014
2014-04-04 | 1.9627 | 0.017187 | 0.0011554 | 0.018064 | 0.0012848 | 2014-04-04 | 122.0541 | 0.08214 | 0.0074312 | 0.084575 | 0.007666 | 2014-04-04 | 0.090779 | 0.0061029 | 0.095415 | 0.0067865 | 2014 | 2014-04-04 | 26.9812 | 2.441 | 27.781 | 2.5181 | 2014
2014-04-05 | 1.8534 | 0.017298 | 0.0011611 | 0.018182 | 0.0012914 | 2014-04-05 | 80.8597 | 0.081678 | 0.0073752 | 0.084055 | 0.0076048 | 2014-04-05 | 0.086281 | 0.0057918 | 0.090694 | 0.0064413 | 2014 | 2014-04-05 | 17.7741 | 1.6049 | 18.2914 | 1.6549 | 2014
2014-04-06 | 1.784 | 0.01741 | 0.001167 | 0.018303 | 0.0012982 | 2014-04-06 | -99.3725 | 0.083042 | 0.0074654 | 0.085461 | 0.0076997 | 2014-04-06 | 0.083586 | 0.0056027 | 0.087876 | 0.0062328 | 2014 | 2014-04-06 | -22.2085 | -1.9965 | -22.8553 | -2.0592 | 2014
2014-04-07 | 1.8144 | 0.017523 | 0.001173 | 0.018427 | 0.0013054 | 2014-04-07 | -33.9095 | 0.085899 | 0.0076772 | 0.08845 | 0.0079256 | 2014-04-07 | 0.085569 | 0.0057278 | 0.089981 | 0.0063742 | 2014 | 2014-04-07 | -7.839 | -0.70061 | -8.0719 | -0.72328 | 2014
2014-04-08 | 1.6244 | 0.017651 | 0.0011803 | 0.018556 | 0.001313 | 2014-04-08 | -77.176 | 0.089964 | 0.0079912 | 0.092681 | 0.008257 | 2014-04-08 | 0.077161 | 0.0051599 | 0.081117 | 0.0057398 | 2014 | 2014-04-08 | -18.6855 | -1.6598 | -19.2498 | -1.715 | 2014
2014-04-09 | 1.5123 | 0.017773 | 0.0011871 | 0.01868 | 0.0013202 | 2014-04-09 | -61.518 | 0.091148 | 0.0080746 | 0.093951 | 0.0083495 | 2014-04-09 | 0.072335 | 0.0048315 | 0.076024 | 0.0053731 | 2014 | 2014-04-09 | -15.0904 | -1.3368 | -15.5545 | -1.3823 | 2014
2014-04-10 | 1.7175 | 0.017875 | 0.0011919 | 0.018791 | 0.0013261 | 2014-04-10 | -25.8926 | 0.094512 | 0.0083322 | 0.097493 | 0.0086256 | 2014-04-10 | 0.082625 | 0.0055091 | 0.086855 | 0.0061294 | 2014 | 2014-04-10 | -6.5859 | -0.58062 | -6.7936 | -0.60106 | 2014
2014-04-11 | 1.6793 | 0.017977 | 0.0011966 | 0.018897 | 0.0013314 | 2014-04-11 | -165.0071 | 0.093771 | 0.0082548 | 0.096743 | 0.0085475 | 2014-04-11 | 0.081245 | 0.0054077 | 0.0854 | 0.0060169 | 2014 | 2014-04-11 | -41.6412 | -3.6657 | -42.9609 | -3.7957 | 2014
2014-04-12 | 1.6883 | 0.018078 | 0.0012012 | 0.019003 | 0.0013367 | 2014-04-12 | -98.3247 | 0.094194 | 0.0082708 | 0.097187 | 0.008566 | 2014-04-12 | 0.082144 | 0.005458 | 0.086343 | 0.0060736 | 2014 | 2014-04-12 | -24.9252 | -2.1886 | -25.7173 | -2.2667 | 2014
2014-04-13 | 1.5991 | 0.018176 | 0.0012055 | 0.019108 | 0.001342 | 2014-04-13 | -92.5833 | 0.10249 | 0.0089265 | 0.10583 | 0.0092577 | 2014-04-13 | 0.078223 | 0.0051882 | 0.082235 | 0.0057755 | 2014 | 2014-04-13 | -25.5373 | -2.2242 | -26.3694 | -2.3067 | 2014
2014-04-14 | 1.623 | 0.018277 | 0.0012103 | 0.019215 | 0.0013475 | 2014-04-14 | 32.792 | 0.10557 | 0.0091634 | 0.10907 | 0.0095118 | 2014-04-14 | 0.079829 | 0.0052861 | 0.083929 | 0.0058856 | 2014 | 2014-04-14 | 9.3163 | 0.80868 | 9.6256 | 0.83943 | 2014
2014-04-15 | 1.4762 | 0.018381 | 0.0012154 | 0.019327 | 0.0013535 | 2014-04-15 | 100.648 | 0.10444 | 0.0090605 | 0.1079 | 0.009404 | 2014-04-15 | 0.073023 | 0.0048284 | 0.076779 | 0.0053769 | 2014 | 2014-04-15 | 28.29 | 2.4542 | 29.2259 | 2.5473 | 2014
2014-04-16 | 1.664 | 0.0185 | 0.0012219 | 0.01944 | 0.0013597 | 2014-04-16 | -65.0381 | 0.1048 | 0.009078 | 0.1082 | 0.0094157 | 2014-04-16 | 0.082848 | 0.0054723 | 0.087061 | 0.0060893 | 2014 | 2014-04-16 | -18.3437 | -1.5889 | -18.938 | -1.6481 | 2014
2014-04-17 | 1.7285 | 0.018618 | 0.0012283 | 0.019552 | 0.0013658 | 2014-04-17 | -108.6663 | 0.1125 | 0.0096957 | 0.11618 | 0.010064 | 2014-04-17 | 0.086603 | 0.0057139 | 0.090951 | 0.0063532 | 2014 | 2014-04-17 | -32.899 | -2.8355 | -33.9773 | -2.9432 | 2014
2014-04-18 | 1.2769 | 0.018722 | 0.0012334 | 0.019661 | 0.0013715 | 2014-04-18 | 197.8572 | 0.11311 | 0.0097391 | 0.11689 | 0.010116 | 2014-04-18 | 0.064337 | 0.0042385 | 0.067564 | 0.0047131 | 2014 | 2014-04-18 | 60.2314 | 5.1859 | 62.2417 | 5.3868 | 2014
2014-04-19 | 10.3747 | 0.018817 | 0.001238 | 0.019767 | 0.0013776 | 2014-04-19 | 160.0249 | 0.10655 | 0.0090872 | 0.10974 | 0.0094227 | 2014-04-19 | 0.5254 | 0.034568 | 0.55192 | 0.038464 | 2014 | 2014-04-19 | 45.8854 | 3.9136 | 47.2612 | 4.058 | 2014
2014-04-20 | 5.4646 | 0.018897 | 0.0012424 | 0.019857 | 0.0013835 | 2014-04-20 | 181.3724 | 0.12543 | 0.010062 | 0.12896 | 0.010446 | 2014-04-20 | 0.27791 | 0.018272 | 0.29203 | 0.020346 | 2014 | 2014-04-20 | 61.2234 | 4.9112 | 62.9474 | 5.0987 | 2014
2014-04-21 | 2.1665 | 0.018977 | 0.0012462 | 0.019948 | 0.0013889 | 2014-04-21 | -246.5511 | 0.11659 | 0.0093827 | 0.1203 | 0.0097004 | 2014-04-21 | 0.11065 | 0.0072661 | 0.11631 | 0.0080979 | 2014 | 2014-04-21 | -77.3636 | -6.2257 | -79.8227 | -6.4365 | 2014
2014-04-22 | 2.2194 | 0.019054 | 0.0012494 | 0.020039 | 0.0013937 | 2014-04-22 | -128.6422 | 0.11304 | 0.0091371 | 0.1169 | 0.0094362 | 2014-04-22 | 0.11381 | 0.0074625 | 0.11969 | 0.0083248 | 2014 | 2014-04-22 | -39.1349 | -3.1633 | -40.4729 | -3.2669 | 2014
2014-04-23 | 1.8358 | 0.019137 | 0.0012531 | 0.020134 | 0.0013989 | 2014-04-23 | 64.3915 | 0.10534 | 0.0085856 | 0.1091 | 0.0088542 | 2014-04-23 | 0.094548 | 0.006191 | 0.099474 | 0.0069112 | 2014 | 2014-04-23 | 18.2544 | 1.4878 | 18.906 | 1.5344 | 2014
2014-04-24 | 1.7236 | 0.019227 | 0.0012574 | 0.020236 | 0.0014045 | 2014-04-24 | 25.0651 | 0.10047 | 0.0082554 | 0.10408 | 0.0085075 | 2014-04-24 | 0.089189 | 0.0058326 | 0.093869 | 0.0065152 | 2014 | 2014-04-24 | 6.7774 | 0.55688 | 7.0205 | 0.57388 | 2014
2014-04-25 | 1.8857 | 0.019324 | 0.0012623 | 0.020344 | 0.0014107 | 2014-04-25 | -215.4237 | 0.098497 | 0.0081418 | 0.10201 | 0.0083885 | 2014-04-25 | 0.098067 | 0.006406 | 0.10325 | 0.007159 | 2014 | 2014-04-25 | -57.1048 | -4.7203 | -59.1415 | -4.8633 | 2014
2014-04-26 | 1.5583 | 0.019424 | 0.0012675 | 0.020456 | 0.0014171 | 2014-04-26 | -336.8638 | 0.10067 | 0.0083676 | 0.1043 | 0.00863 | 2014-04-26 | 0.081464 | 0.0053159 | 0.085788 | 0.005943 | 2014 | 2014-04-26 | -91.2637 | -7.5859 | -94.5607 | -7.8238 | 2014
2014-04-27 | 1.6176 | 0.019531 | 0.0012733 | 0.020572 | 0.0014239 | 2014-04-27 | -7.9141 | 0.10402 | 0.0086888 | 0.10786 | 0.0089778 | 2014-04-27 | 0.085023 | 0.005543 | 0.089555 | 0.0061987 | 2014 | 2014-04-27 | -2.2155 | -0.18506 | -2.2974 | -0.19122 | 2014
2014-04-28 | 1.6634 | 0.019641 | 0.0012795 | 0.02069 | 0.001431 | 2014-04-28 | 52.2903 | 0.10626 | 0.0089082 | 0.11023 | 0.0092168 | 2014-04-28 | 0.087923 | 0.0057276 | 0.092621 | 0.0064061 | 2014 | 2014-04-28 | 14.9542 | 1.2536 | 15.512 | 1.297 | 2014
2014-04-29 | 1.4629 | 0.019753 | 0.0012858 | 0.020809 | 0.0014382 | 2014-04-29 | 138.0015 | 0.10682 | 0.0089781 | 0.11079 | 0.0092938 | 2014-04-29 | 0.077771 | 0.0050625 | 0.081928 | 0.0056623 | 2014 | 2014-04-29 | 39.6719 | 3.3344 | 41.1461 | 3.4517 | 2014
2014-04-30 | -250.7594 | 0.01979 | 0.0012846 | 0.02083 | 0.0014345 | 2014-04-30 | 227.1751 | 0.10283 | 0.0086591 | 0.10657 | 0.0089562 | 2014-04-30 | -13.3551 | -0.86689 | -14.057 | -0.96805 | 2014 | 2014-04-30 | 62.8709 | 5.2941 | 65.1551 | 5.4757 | 2014
2014-05-01 | -12.1413 | 0.018943 | 0.0012292 | 0.019846 | 0.0013599 | 2014-05-01 | 169.6839 | 0.099092 | 0.0081852 | 0.10244 | 0.0084449 | 2014-05-01 | -0.61896 | -0.040164 | -0.64846 | -0.044434 | 2014 | 2014-05-01 | 45.2515 | 3.7379 | 46.7805 | 3.8565 | 2014
2014-05-02 | 3.8267 | 0.017976 | 0.0011653 | 0.018763 | 0.00128 | 2014-05-02 | 61.3875 | 0.095644 | 0.0078701 | 0.098832 | 0.0081026 | 2014-05-02 | 0.18512 | 0.012 | 0.19323 | 0.013182 | 2014 | 2014-05-02 | 15.8012 | 1.3002 | 16.328 | 1.3386 | 2014
2014-05-03 | 6.336 | 0.017353 | 0.0011238 | 0.018071 | 0.0012294 | 2014-05-03 | 284.8383 | 0.091661 | 0.0075443 | 0.094695 | 0.0077555 | 2014-05-03 | 0.2959 | 0.019163 | 0.30814 | 0.020964 | 2014 | 2014-05-03 | 70.2644 | 5.7832 | 72.5903 | 5.9452 | 2014
2014-05-04 | 13.3694 | 0.01703 | 0.0011014 | 0.017725 | 0.0012041 | 2014-05-04 | 370.8978 | 0.087926 | 0.0070319 | 0.090817 | 0.0072148 | 2014-05-04 | 0.61274 | 0.039629 | 0.63774 | 0.043324 | 2014 | 2014-05-04 | 87.7653 | 7.019 | 90.6514 | 7.2017 | 2014
2014-05-05 | 8.2923 | 0.016864 | 0.0010889 | 0.017568 | 0.0011925 | 2014-05-05 | 259.4307 | 0.086273 | 0.0068228 | 0.089142 | 0.0069965 | 2014-05-05 | 0.37635 | 0.0243 | 0.39206 | 0.026613 | 2014 | 2014-05-05 | 60.2353 | 4.7636 | 62.2382 | 4.8849 | 2014
2014-05-06 | 4.3062 | 0.016786 | 0.0010824 | 0.017503 | 0.0011876 | 2014-05-06 | -8.0971 | 0.081416 | 0.0064887 | 0.084118 | 0.0066491 | 2014-05-06 | 0.19453 | 0.012545 | 0.20285 | 0.013764 | 2014 | 2014-05-06 | -1.7742 | -0.1414 | -1.833 | -0.14489 | 2014
2014-05-07 | 3.1177 | 0.016762 | 0.0010799 | 0.017494 | 0.0011867 | 2014-05-07 | 44.4963 | 0.077237 | 0.006211 | 0.079793 | 0.0063624 | 2014-05-07 | 0.14065 | 0.0090608 | 0.14678 | 0.0099572 | 2014 | 2014-05-07 | 9.2492 | 0.74377 | 9.5552 | 0.7619 | 2014
2014-05-08 | 2.2034 | 0.016776 | 0.00108 | 0.017521 | 0.0011884 | 2014-05-08 | -6.6087 | 0.074196 | 0.0060045 | 0.076627 | 0.0061493 | 2014-05-08 | 0.099481 | 0.0064042 | 0.1039 | 0.0070473 | 2014 | 2014-05-08 | -1.3196 | -0.10679 | -1.3629 | -0.10937 | 2014
2014-05-09 | 2.4392 | 0.016817 | 0.001082 | 0.017574 | 0.0011919 | 2014-05-09 | -42.2422 | 0.073044 | 0.0059545 | 0.07542 | 0.0060993 | 2014-05-09 | 0.11039 | 0.0071024 | 0.11536 | 0.0078242 | 2014 | 2014-05-09 | -8.304 | -0.67693 | -8.5741 | -0.69339 | 2014
2014-05-10 | 2.5678 | 0.016877 | 0.0010854 | 0.017645 | 0.0011966 | 2014-05-10 | -122.7802 | 0.07368 | 0.0060519 | 0.076081 | 0.0062032 | 2014-05-10 | 0.11664 | 0.0075006 | 0.12194 | 0.0082694 | 2014 | 2014-05-10 | -24.3462 | -1.9997 | -25.1397 | -2.0497 | 2014
2014-05-11 | 2.5532 | 0.016959 | 0.0010902 | 0.017733 | 0.0012024 | 2014-05-11 | -211.3686 | 0.072611 | 0.0059919 | 0.074979 | 0.0061422 | 2014-05-11 | 0.11653 | 0.0074913 | 0.12185 | 0.008262 | 2014 | 2014-05-11 | -41.3047 | -3.4085 | -42.6517 | -3.494 | 2014
2014-05-12 | 2.9586 | 0.017054 | 0.001096 | 0.017835 | 0.0012092 | 2014-05-12 | -103.9752 | 0.074506 | 0.0061849 | 0.076969 | 0.0063474 | 2014-05-12 | 0.13579 | 0.0087265 | 0.14201 | 0.0096278 | 2014 | 2014-05-12 | -20.8484 | -1.7307 | -21.5376 | -1.7761 | 2014
2014-05-13 | 2.4801 | 0.017157 | 0.0011021 | 0.017948 | 0.0012167 | 2014-05-13 | -37.5407 | 0.0792 | 0.0066132 | 0.081886 | 0.0068022 | 2014-05-13 | 0.11451 | 0.0073562 | 0.11979 | 0.0081205 | 2014 | 2014-05-13 | -8.0017 | -0.66814 | -8.273 | -0.68724 | 2014
2014-05-14 | 0.52082 | 0.017266 | 0.0011087 | 0.018067 | 0.0012244 | 2014-05-14 | 96.5913 | 0.08251 | 0.0069131 | 0.085349 | 0.007122 | 2014-05-14 | 0.024201 | 0.001554 | 0.025324 | 0.0017162 | 2014 | 2014-05-14 | 21.4484 | 1.7971 | 22.1865 | 1.8514 | 2014
2014-05-15 | 1.4123 | 0.017374 | 0.0011166 | 0.018174 | 0.0012325 | 2014-05-15 | 226.5024 | 0.081517 | 0.0068341 | 0.084284 | 0.0070387 | 2014-05-15 | 0.066034 | 0.004244 | 0.069074 | 0.0046843 | 2014 | 2014-05-15 | 49.6907 | 4.1659 | 51.377 | 4.2906 | 2014
2014-05-16 | 10.5029 | 0.017252 | 0.0011241 | 0.018028 | 0.0012369 | 2014-05-16 | 400.3997 | 0.070413 | 0.0058381 | 0.072726 | 0.0059934 | 2014-05-16 | 0.48763 | 0.031775 | 0.50958 | 0.034962 | 2014 | 2014-05-16 | 75.8758 | 6.291 | 78.3676 | 6.4584 | 2014
2014-05-17 | 4.101 | 0.017013 | 0.0011317 | 0.01777 | 0.0012414 | 2014-05-17 | 141.4107 | 0.065523 | 0.0054173 | 0.067628 | 0.0055537 | 2014-05-17 | 0.18777 | 0.01249 | 0.19612 | 0.013701 | 2014 | 2014-05-17 | 24.9361 | 2.0617 | 25.7373 | 2.1136 | 2014
2014-05-18 | 3.817 | 0.016969 | 0.0011465 | 0.017729 | 0.0012562 | 2014-05-18 | 203.115 | 0.062828 | 0.0052122 | 0.064829 | 0.0053415 | 2014-05-18 | 0.17431 | 0.011777 | 0.18212 | 0.012904 | 2014 | 2014-05-18 | 34.344 | 2.8491 | 35.4377 | 2.9198 | 2014
2014-05-19 | 3.2362 | 0.016987 | 0.0011616 | 0.017758 | 0.0012724 | 2014-05-19 | 242.2966 | 0.060375 | 0.0050293 | 0.062252 | 0.0051499 | 2014-05-19 | 0.14795 | 0.010117 | 0.15467 | 0.011082 | 2014 | 2014-05-19 | 39.3692 | 3.2795 | 40.5933 | 3.3581 | 2014
2014-05-20 | 3.1146 | 0.017037 | 0.001174 | 0.017821 | 0.0012863 | 2014-05-20 | -128.6719 | 0.0621 | 0.0052061 | 0.064007 | 0.0053335 | 2014-05-20 | 0.14281 | 0.0098403 | 0.14938 | 0.010782 | 2014 | 2014-05-20 | -21.5046 | -1.8028 | -22.1648 | -1.8469 | 2014
2014-05-21 | 2.9504 | 0.017131 | 0.0011797 | 0.01794 | 0.0012953 | 2014-05-21 | -67.6266 | 0.06689 | 0.0056402 | 0.068998 | 0.0057917 | 2014-05-21 | 0.13602 | 0.009367 | 0.14245 | 0.010285 | 2014 | 2014-05-21 | -12.174 | -1.0265 | -12.5577 | -1.0541 | 2014
2014-05-22 | 2.7426 | 0.017246 | 0.0011833 | 0.018083 | 0.0013025 | 2014-05-22 | 76.5138 | 0.068094 | 0.0057613 | 0.070265 | 0.0059227 | 2014-05-22 | 0.1273 | 0.0087337 | 0.13347 | 0.0096139 | 2014 | 2014-05-22 | 14.0217 | 1.1864 | 14.4687 | 1.2196 | 2014
2014-05-23 | 2.6532 | 0.017369 | 0.001188 | 0.018228 | 0.0013101 | 2014-05-23 | -2.4307 | 0.068493 | 0.0058118 | 0.070655 | 0.0059761 | 2014-05-23 | 0.12402 | 0.008483 | 0.13015 | 0.0093546 | 2014 | 2014-05-23 | -0.44806 | -0.038018 | -0.4622 | -0.039093 | 2014
2014-05-24 | 2.6584 | 0.017499 | 0.0011938 | 0.018376 | 0.0013182 | 2014-05-24 | -415.6566 | 0.072985 | 0.0062082 | 0.0753 | 0.0063918 | 2014-05-24 | 0.1252 | 0.008541 | 0.13147 | 0.0094307 | 2014 | 2014-05-24 | -81.6436 | -6.9448 | -84.2334 | -7.1501 | 2014
2014-05-25 | 2.6426 | 0.017635 | 0.0012002 | 0.018527 | 0.0013266 | 2014-05-25 | 19.4986 | 0.076729 | 0.0065383 | 0.079234 | 0.0067427 | 2014-05-25 | 0.12542 | 0.008536 | 0.13176 | 0.0094345 | 2014 | 2014-05-25 | 4.0264 | 0.3431 | 4.1578 | 0.35383 | 2014
2014-05-26 | 2.4954 | 0.017773 | 0.0012071 | 0.018679 | 0.0013352 | 2014-05-26 | -98.1956 | 0.076903 | 0.0065624 | 0.079443 | 0.0067718 | 2014-05-26 | 0.11936 | 0.0081066 | 0.12544 | 0.008967 | 2014 | 2014-05-26 | -20.3229 | -1.7342 | -20.9942 | -1.7896 | 2014
2014-05-27 | 3.6645 | 0.017913 | 0.0012141 | 0.01883 | 0.0013437 | 2014-05-27 | 359.4488 | 0.077444 | 0.0066153 | 0.079983 | 0.0068274 | 2014-05-27 | 0.17666 | 0.011974 | 0.18571 | 0.013252 | 2014 | 2014-05-27 | 74.9166 | 6.3994 | 77.3727 | 6.6046 | 2014
2014-05-28 | 9.239 | 0.018071 | 0.0012202 | 0.019 | 0.0013516 | 2014-05-28 | -86.9148 | 0.080651 | 0.0068928 | 0.083239 | 0.0071132 | 2014-05-28 | 0.44933 | 0.030341 | 0.47242 | 0.033606 | 2014 | 2014-05-28 | -18.8649 | -1.6123 | -19.4704 | -1.6639 | 2014
2014-05-29 | 4.0823 | 0.018218 | 0.0012269 | 0.019161 | 0.0013604 | 2014-05-29 | 62.4529 | 0.079109 | 0.0067694 | 0.081667 | 0.0069878 | 2014-05-29 | 0.20015 | 0.013479 | 0.21051 | 0.014946 | 2014 | 2014-05-29 | 13.2963 | 1.1378 | 13.7262 | 1.1745 | 2014
2014-05-30 | 3.3888 | 0.018355 | 0.0012342 | 0.01931 | 0.0013696 | 2014-05-30 | 118.9995 | 0.079806 | 0.0068265 | 0.082383 | 0.0070478 | 2014-05-30 | 0.1674 | 0.011256 | 0.17611 | 0.012491 | 2014 | 2014-05-30 | 25.5584 | 2.1862 | 26.3836 | 2.2571 | 2014
2014-05-31 | 4.979 | 0.01849 | 0.0012413 | 0.019453 | 0.0013782 | 2014-05-31 | 31.9897 | 0.079012 | 0.0067495 | 0.081557 | 0.0069673 | 2014-05-31 | 0.24776 | 0.016633 | 0.26066 | 0.018468 | 2014 | 2014-05-31 | 6.8023 | 0.58108 | 7.0214 | 0.59983 | 2014
2014-06-01 | 154.5189 | 0.018512 | 0.001242 | 0.019478 | 0.0013798 | 2014-06-01 | 120.3425 | 0.083648 | 0.006887 | 0.086293 | 0.0071054 | 2014-06-01 | 7.6982 | 0.5165 | 8.0997 | 0.57379 | 2014 | 2014-06-01 | 27.0913 | 2.2305 | 27.948 | 2.3012 | 2014
2014-06-02 | 85.8304 | 0.017434 | 0.0011936 | 0.018349 | 0.0013258 | 2014-06-02 | 175.595 | 0.11081 | 0.0077169 | 0.11415 | 0.0079723 | 2014-06-02 | 4.0271 | 0.27571 | 4.2384 | 0.30625 | 2014 | 2014-06-02 | 52.3677 | 3.6468 | 53.9453 | 3.7675 | 2014
2014-06-03 | 94.5267 | 0.01709 | 0.0011793 | 0.017993 | 0.0013107 | 2014-06-03 | 220.3931 | 0.093541 | 0.0064848 | 0.09655 | 0.0066795 | 2014-06-03 | 4.3476 | 0.30001 | 4.5773 | 0.33343 | 2014 | 2014-06-03 | 55.482 | 3.8464 | 57.2666 | 3.9618 | 2014
2014-06-04 | 34.1848 | 0.017115 | 0.0011799 | 0.018024 | 0.0013125 | 2014-06-04 | 80.0727 | 0.076784 | 0.0055677 | 0.079394 | 0.0057119 | 2014-06-04 | 1.5745 | 0.10855 | 1.6582 | 0.12075 | 2014 | 2014-06-04 | 16.5466 | 1.1998 | 17.1091 | 1.2309 | 2014
2014-06-05 | 2.6759 | 0.01726 | 0.0011879 | 0.018184 | 0.0013225 | 2014-06-05 | 43.9588 | 0.068419 | 0.0050675 | 0.070762 | 0.0051895 | 2014-06-05 | 0.1243 | 0.008555 | 0.13096 | 0.0095244 | 2014 | 2014-06-05 | 8.0942 | 0.5995 | 8.3715 | 0.61394 | 2014
2014-06-06 | 2.4985 | 0.017405 | 0.0011965 | 0.018342 | 0.0013328 | 2014-06-06 | 66.1995 | 0.064238 | 0.0048305 | 0.066413 | 0.004942 | 2014-06-06 | 0.11703 | 0.0080449 | 0.12333 | 0.0089616 | 2014 | 2014-06-06 | 11.4446 | 0.86059 | 11.8321 | 0.88046 | 2014
2014-06-07 | 2.2892 | 0.017557 | 0.0012057 | 0.018502 | 0.0013433 | 2014-06-07 | 5.3714 | 0.062104 | 0.0047274 | 0.064161 | 0.0048337 | 2014-06-07 | 0.10816 | 0.0074282 | 0.11399 | 0.0082757 | 2014 | 2014-06-07 | 0.89776 | 0.068338 | 0.9275 | 0.069875 | 2014
2014-06-08 | 49.4949 | 0.017721 | 0.0012148 | 0.018675 | 0.0013535 | 2014-06-08 | -12.4824 | 0.063422 | 0.0047925 | 0.065494 | 0.0049019 | 2014-06-08 | 2.3605 | 0.16181 | 2.4875 | 0.18029 | 2014 | 2014-06-08 | -2.1306 | -0.161 | -2.2001 | -0.16467 | 2014
2014-06-09 | 93.9447 | 0.017971 | 0.0012226 | 0.018935 | 0.0013628 | 2014-06-09 | 10.3771 | 0.094926 | 0.0065807 | 0.097744 | 0.0067963 | 2014-06-09 | 4.5437 | 0.3091 | 4.7873 | 0.34456 | 2014 | 2014-06-09 | 2.651 | 0.18378 | 2.7297 | 0.1898 | 2014
2014-06-10 | 62.6586 | 0.018232 | 0.0012326 | 0.019205 | 0.0013744 | 2014-06-10 | 104.5229 | 0.14098 | 0.009724 | 0.14547 | 0.010062 | 2014-06-10 | 3.0744 | 0.20786 | 3.2386 | 0.23177 | 2014 | 2014-06-10 | 39.6563 | 2.7353 | 40.9196 | 2.8304 | 2014
2014-06-11 | 73.7981 | 0.018442 | 0.0012418 | 0.019421 | 0.0013846 | 2014-06-11 | 131.5663 | 0.15162 | 0.010864 | 0.15686 | 0.011168 | 2014-06-11 | 3.6628 | 0.24663 | 3.8573 | 0.275 | 2014 | 2014-06-11 | 53.6868 | 3.8467 | 55.5397 | 3.9544 | 2014
2014-06-12 | 386.0485 | 0.018509 | 0.0012419 | 0.019486 | 0.0013845 | 2014-06-12 | 538.326 | 0.17391 | 0.013242 | 0.17981 | 0.013644 | 2014-06-12 | 19.2303 | 1.2903 | 20.2447 | 1.4385 | 2014 | 2014-06-12 | 251.9499 | 19.1843 | 260.4998 | 19.7665 | 2014
2014-06-13 | 1668.228 | 0.016935 | 0.0011629 | 0.017818 | 0.001292 | 2014-06-13 | 2595.576 | 0.21581 | 0.020194 | 0.22124 | 0.021475 | 2014-06-13 | 76.0315 | 5.2209 | 79.9965 | 5.8006 | 2014 | 2014-06-13 | 1507.5271 | 141.0634 | 1545.4569 | 150.0118 | 2014
2014-06-14 | 1283.455 | 0.01204 | 0.00091991 | 0.012666 | 0.001012 | 2014-06-14 | 2450.804 | 0.16735 | 0.022383 | 0.17063 | 0.024262 | 2014-06-14 | 41.5861 | 3.1775 | 43.7497 | 3.4957 | 2014 | 2014-06-14 | 1103.7908 | 147.6322 | 1125.4451 | 160.0232 | 2014
2014-06-15 | 2360.979 | 0.0097008 | 0.00077655 | 0.010188 | 0.00084733 | 2014-06-15 | 3816.906 | 0.089066 | 0.016171 | 0.090486 | 0.017657 | 2014-06-15 | 61.6388 | 4.9342 | 64.7345 | 5.3839 | 2014 | 2014-06-15 | 914.9094 | 166.1117 | 929.4945 | 181.3733 | 2014
2014-06-16 | 2321.605 | 0.010096 | 0.00077706 | 0.0106 | 0.00084829 | 2014-06-16 | 3270.275 | 0.13251 | 0.029963 | 0.13437 | 0.032546 | 2014-06-16 | 63.0785 | 4.8551 | 66.2259 | 5.3001 | 2014 | 2014-06-16 | 1166.2504 | 263.709 | 1182.6156 | 286.4448 | 2014
2014-06-17 | 1031.565 | 0.011408 | 0.0008332 | 0.011964 | 0.00091108 | 2014-06-17 | 1649.243 | 0.15023 | 0.035708 | 0.15349 | 0.037889 | 2014-06-17 | 31.6712 | 2.3131 | 33.215 | 2.5293 | 2014 | 2014-06-17 | 666.8204 | 158.4928 | 681.2857 | 168.1693 | 2014
2014-06-18 | 1075.675 | 0.012518 | 0.00087111 | 0.01311 | 0.00095311 | 2014-06-18 | 1188.939 | 0.1526 | 0.036874 | 0.15705 | 0.03846 | 2014-06-18 | 36.2384 | 2.5218 | 37.9513 | 2.7592 | 2014 | 2014-06-18 | 488.2781 | 117.9857 | 502.529 | 123.0626 | 2014
2014-06-19 | 1749.997 | 0.012056 | 0.00084274 | 0.012607 | 0.00091884 | 2014-06-19 | 2151.386 | 0.28708 | 0.071435 | 0.29394 | 0.07536 | 2014-06-19 | 56.7819 | 3.969 | 59.375 | 4.3274 | 2014 | 2014-06-19 | 1662.1638 | 413.6006 | 1701.8745 | 436.3298 | 2014
2014-06-20 | 1201.127 | 0.011229 | 0.00081198 | 0.011738 | 0.00088325 | 2014-06-20 | 1740.28 | 0.41386 | 0.10487 | 0.42475 | 0.11025 | 2014-06-20 | 36.2979 | 2.6248 | 37.9447 | 2.8551 | 2014 | 2014-06-20 | 1938.3116 | 491.1581 | 1989.3276 | 516.3708 | 2014
2014-06-21 | 1049.658 | 0.010934 | 0.00082056 | 0.011427 | 0.00089059 | 2014-06-21 | 1460.258 | 0.3174 | 0.079672 | 0.32681 | 0.083287 | 2014-06-21 | 30.8867 | 2.318 | 32.2814 | 2.5158 | 2014 | 2014-06-21 | 1247.3746 | 313.105 | 1284.34 | 327.3119 | 2014
2014-06-22 | 665.4047 | 0.011072 | 0.00084746 | 0.011573 | 0.00091922 | 2014-06-22 | 880.6099 | 0.24019 | 0.060359 | 0.24769 | 0.062915 | 2014-06-22 | 19.8283 | 1.5176 | 20.7254 | 1.6461 | 2014 | 2014-06-22 | 569.2473 | 143.0463 | 587.0004 | 149.1043 | 2014
2014-06-23 | 713.6555 | 0.011487 | 0.00088266 | 0.012011 | 0.00095857 | 2014-06-23 | 579.8337 | 0.20631 | 0.052483 | 0.21327 | 0.054453 | 2014-06-23 | 22.0622 | 1.6953 | 23.0691 | 1.841 | 2014 | 2014-06-23 | 321.9368 | 81.898 | 332.81 | 84.9731 | 2014
2014-06-24 | 424.0242 | 0.011868 | 0.00091074 | 0.012411 | 0.0009903 | 2014-06-24 | 380.3729 | 0.23355 | 0.060448 | 0.24185 | 0.062636 | 2014-06-24 | 13.5427 | 1.0393 | 14.1632 | 1.1301 | 2014 | 2014-06-24 | 239.0802 | 61.8788 | 247.5716 | 64.1186 | 2014
2014-06-25 | 356.7907 | 0.012194 | 0.00093792 | 0.012752 | 0.0010204 | 2014-06-25 | 346.3477 | 0.2407 | 0.062869 | 0.24988 | 0.064966 | 2014-06-25 | 11.7088 | 0.9006 | 12.2449 | 0.97981 | 2014 | 2014-06-25 | 224.3565 | 58.6005 | 232.9172 | 60.5552 | 2014
2014-06-26 | 435.0069 | 0.012502 | 0.0009597 | 0.013097 | 0.0010476 | 2014-06-26 | 415.3152 | 0.25848 | 0.067651 | 0.26831 | 0.07003 | 2014-06-26 | 14.6359 | 1.1235 | 15.3331 | 1.2264 | 2014 | 2014-06-26 | 288.9105 | 75.6143 | 299.8989 | 78.2735 | 2014
2014-06-27 | 268.2979 | 0.01271 | 0.00097438 | 0.013339 | 0.0010671 | 2014-06-27 | 377.7574 | 0.27707 | 0.072592 | 0.28772 | 0.075165 | 2014-06-27 | 9.1774 | 0.70355 | 9.6313 | 0.77047 | 2014 | 2014-06-27 | 281.6802 | 73.8003 | 292.5115 | 76.4156 | 2014
2014-06-28 | 110.1682 | 0.012874 | 0.00098918 | 0.013527 | 0.0010855 | 2014-06-28 | 235.982 | 0.29165 | 0.076661 | 0.30305 | 0.07921 | 2014-06-28 | 3.817 | 0.29328 | 4.0107 | 0.32183 | 2014 | 2014-06-28 | 185.2216 | 48.6863 | 192.4647 | 50.3051 | 2014
2014-06-29 | 161.6142 | 0.013061 | 0.0010067 | 0.013736 | 0.0011061 | 2014-06-29 | 183.2753 | 0.28811 | 0.076096 | 0.29953 | 0.07839 | 2014-06-29 | 5.681 | 0.43786 | 5.9743 | 0.48111 | 2014 | 2014-06-29 | 142.1065 | 37.5333 | 147.7414 | 38.6651 | 2014
2014-06-30 | 384.3299 | 0.013079 | 0.0010167 | 0.013756 | 0.0011168 | 2014-06-30 | 356.9532 | 0.28732 | 0.076057 | 0.2987 | 0.078316 | 2014-06-30 | 13.5278 | 1.0516 | 14.2281 | 1.1551 | 2014 | 2014-06-30 | 276.0091 | 73.0638 | 286.9477 | 75.2342 | 2014
2014-07-01 | 329.8384 | 0.012786 | 0.00099846 | 0.013447 | 0.0010967 | 2014-07-01 | 539.1938 | 0.28824 | 0.07635 | 0.29969 | 0.078734 | 2014-07-01 | 11.3495 | 0.88631 | 11.9365 | 0.97353 | 2014 | 2014-07-01 | 418.2722 | 110.7919 | 434.8855 | 114.2515 | 2014
2014-07-02 | 207.177 | 0.012362 | 0.00097418 | 0.012997 | 0.0010688 | 2014-07-02 | 901.0503 | 0.30192 | 0.080052 | 0.31381 | 0.082726 | 2014-07-02 | 6.8926 | 0.54317 | 7.2467 | 0.59591 | 2014 | 2014-07-02 | 732.1384 | 194.1215 | 760.9622 | 200.6062 | 2014
2014-07-03 | 79.4579 | 0.012163 | 0.00096297 | 0.012793 | 0.0010568 | 2014-07-03 | 362.4243 | 0.31901 | 0.085194 | 0.33159 | 0.087869 | 2014-07-03 | 2.6009 | 0.20592 | 2.7358 | 0.22599 | 2014 | 2014-07-03 | 311.1588 | 83.0962 | 323.4239 | 85.7052 | 2014
2014-07-04 | 105.0787 | 0.012143 | 0.00096446 | 0.012775 | 0.0010587 | 2014-07-04 | 403.1178 | 0.30423 | 0.081901 | 0.31614 | 0.084217 | 2014-07-04 | 3.4339 | 0.27274 | 3.6127 | 0.2994 | 2014 | 2014-07-04 | 330.0546 | 88.8531 | 342.9808 | 91.3657 | 2014
2014-07-05 | 218.6911 | 0.012027 | 0.00095812 | 0.012647 | 0.0010508 | 2014-07-05 | 434.8916 | 0.26661 | 0.072187 | 0.27695 | 0.074073 | 2014-07-05 | 7.0785 | 0.56391 | 7.4436 | 0.61846 | 2014 | 2014-07-05 | 312.043 | 84.4877 | 324.1421 | 86.6954 | 2014
2014-07-06 | 413.809 | 0.012104 | 0.00095315 | 0.012725 | 0.0010464 | 2014-07-06 | 621.6852 | 0.24638 | 0.066968 | 0.25574 | 0.068701 | 2014-07-06 | 13.4802 | 1.0615 | 14.1717 | 1.1653 | 2014 | 2014-07-06 | 412.2166 | 112.0444 | 427.8824 | 114.9446 | 2014
2014-07-07 | 509.3463 | 0.011742 | 0.00092461 | 0.012335 | 0.0010144 | 2014-07-07 | 696.5058 | 0.22659 | 0.061601 | 0.23499 | 0.063263 | 2014-07-07 | 16.0956 | 1.2674 | 16.9089 | 1.3905 | 2014 | 2014-07-07 | 424.7416 | 115.4684 | 440.4797 | 118.5843 | 2014
2014-07-08 | 469.7159 | 0.011572 | 0.00092118 | 0.012155 | 0.0010095 | 2014-07-08 | 834.9332 | 0.21044 | 0.057117 | 0.21814 | 0.058755 | 2014-07-08 | 14.6286 | 1.1645 | 15.365 | 1.2762 | 2014 | 2014-07-08 | 472.8575 | 128.3421 | 490.1739 | 132.0222 | 2014
2014-07-09 | 575.1118 | 0.01133 | 0.00090985 | 0.011896 | 0.00099566 | 2014-07-09 | 1338.388 | 0.16892 | 0.045106 | 0.17462 | 0.046651 | 2014-07-09 | 17.5364 | 1.4082 | 18.4117 | 1.541 | 2014 | 2014-07-09 | 608.4328 | 162.4674 | 628.9615 | 168.0323 | 2014
2014-07-10 | 443.0997 | 0.010808 | 0.00087665 | 0.011339 | 0.00095734 | 2014-07-10 | 961.5726 | 0.1396 | 0.036551 | 0.14364 | 0.038158 | 2014-07-10 | 12.8883 | 1.0454 | 13.5217 | 1.1416 | 2014 | 2014-07-10 | 361.2692 | 94.5887 | 371.7255 | 98.7462 | 2014
2014-07-11 | 367.3708 | 0.010567 | 0.00086606 | 0.011084 | 0.00094461 | 2014-07-11 | 876.2936 | 0.13076 | 0.033849 | 0.1342 | 0.035594 | 2014-07-11 | 10.4479 | 0.85626 | 10.9581 | 0.93392 | 2014 | 2014-07-11 | 308.3752 | 79.827 | 316.4778 | 83.9411 | 2014
2014-07-12 | 257.4607 | 0.010404 | 0.00086331 | 0.010913 | 0.0009408 | 2014-07-12 | 456.3693 | 0.12222 | 0.031864 | 0.12589 | 0.033312 | 2014-07-12 | 7.2092 | 0.59818 | 7.5618 | 0.65187 | 2014 | 2014-07-12 | 150.111 | 39.1349 | 154.6187 | 40.9137 | 2014
2014-07-13 | 296.4858 | 0.010434 | 0.00087178 | 0.010956 | 0.00095114 | 2014-07-13 | 535.2962 | 0.12127 | 0.031952 | 0.12518 | 0.033283 | 2014-07-13 | 8.3254 | 0.69561 | 8.7421 | 0.75893 | 2014 | 2014-07-13 | 174.7061 | 46.0306 | 180.3343 | 47.9477 | 2014
2014-07-14 | 211.3791 | 0.010661 | 0.00089118 | 0.011208 | 0.00097426 | 2014-07-14 | 472.6083 | 0.13936 | 0.037223 | 0.14362 | 0.038864 | 2014-07-14 | 6.0648 | 0.50697 | 6.3761 | 0.55423 | 2014 | 2014-07-14 | 177.2487 | 47.3436 | 182.6672 | 49.4317 | 2014
2014-07-15 | 139.0298 | 0.010867 | 0.00090996 | 0.01143 | 0.00099547 | 2014-07-15 | 505.4455 | 0.15079 | 0.040947 | 0.15559 | 0.042548 | 2014-07-15 | 4.0662 | 0.34047 | 4.2766 | 0.37247 | 2014 | 2014-07-15 | 205.1129 | 55.6998 | 211.6466 | 57.877 | 2014
2014-07-16 | 166.4708 | 0.010988 | 0.00092273 | 0.011555 | 0.0010093 | 2014-07-16 | 750.0646 | 0.14687 | 0.040386 | 0.15175 | 0.041696 | 2014-07-16 | 4.9226 | 0.4134 | 5.1769 | 0.45216 | 2014 | 2014-07-16 | 296.4737 | 81.5245 | 306.3323 | 84.1684 | 2014
2014-07-17 | 125.4337 | 0.011004 | 0.00092665 | 0.011575 | 0.0010137 | 2014-07-17 | 376.9093 | 0.15798 | 0.043746 | 0.16293 | 0.045168 | 2014-07-17 | 3.7145 | 0.31281 | 3.9073 | 0.34221 | 2014 | 2014-07-17 | 160.2449 | 44.3736 | 165.2675 | 45.816 | 2014
2014-07-18 | 71.8507 | 0.011122 | 0.00093714 | 0.011708 | 0.0010264 | 2014-07-18 | 48.5569 | 0.14838 | 0.040936 | 0.15298 | 0.042368 | 2014-07-18 | 2.1506 | 0.18121 | 2.2639 | 0.19847 | 2014 | 2014-07-18 | 19.3904 | 5.3494 | 19.9911 | 5.5365 | 2014
2014-07-19 | 93.4045 | 0.011193 | 0.00094597 | 0.011786 | 0.001036 | 2014-07-19 | 169.2967 | 0.13047 | 0.036011 | 0.1349 | 0.037137 | 2014-07-19 | 2.8136 | 0.23779 | 2.9628 | 0.26043 | 2014 | 2014-07-19 | 59.4449 | 16.4074 | 61.4639 | 16.9203 | 2014
2014-07-20 | 101.3149 | 0.011153 | 0.00094988 | 0.011738 | 0.0010382 | 2014-07-20 | 120.3358 | 0.11608 | 0.032145 | 0.12036 | 0.032978 | 2014-07-20 | 3.041 | 0.259 | 3.2004 | 0.28308 | 2014 | 2014-07-20 | 37.594 | 10.4103 | 38.9795 | 10.6802 | 2014
2014-07-21 | 145.7824 | 0.011203 | 0.00096287 | 0.011778 | 0.0010494 | 2014-07-21 | 180.069 | 0.10654 | 0.029466 | 0.1106 | 0.030159 | 2014-07-21 | 4.3954 | 0.37777 | 4.6208 | 0.4117 | 2014 | 2014-07-21 | 51.6322 | 14.2797 | 53.597 | 14.6155 | 2014
2014-07-22 | 325.4314 | 0.011153 | 0.00096438 | 0.011707 | 0.0010481 | 2014-07-22 | 200.1842 | 0.10011 | 0.027634 | 0.10392 | 0.028275 | 2014-07-22 | 9.768 | 0.84462 | 10.2536 | 0.91794 | 2014 | 2014-07-22 | 53.935 | 14.8879 | 55.9867 | 15.2329 | 2014
2014-07-23 | 553.5959 | 0.011594 | 0.0009836 | 0.012196 | 0.0010752 | 2014-07-23 | 380.0911 | 0.091704 | 0.024626 | 0.094899 | 0.025342 | 2014-07-23 | 17.2728 | 1.4654 | 18.1708 | 1.6019 | 2014 | 2014-07-23 | 93.8057 | 25.1909 | 97.0741 | 25.9224 | 2014
2014-07-24 | 460.1089 | 0.012351 | 0.0010429 | 0.01301 | 0.0011426 | 2014-07-24 | 582.8531 | 0.074168 | 0.019271 | 0.076605 | 0.019941 | 2014-07-24 | 15.2937 | 1.2914 | 16.1099 | 1.4148 | 2014 | 2014-07-24 | 116.3402 | 30.2282 | 120.1628 | 31.2791 | 2014
2014-07-25 | 322.536 | 0.012505 | 0.0010558 | 0.013171 | 0.0011569 | 2014-07-25 | 452.4341 | 0.065919 | 0.016969 | 0.068187 | 0.017508 | 2014-07-25 | 10.8543 | 0.91644 | 11.4328 | 1.0042 | 2014 | 2014-07-25 | 80.2641 | 20.6622 | 83.025 | 21.3185 | 2014
2014-07-26 | 551.6088 | 0.0124 | 0.0010399 | 0.013059 | 0.0011408 | 2014-07-26 | 631.4057 | 0.0711 | 0.018183 | 0.073378 | 0.018834 | 2014-07-26 | 18.4075 | 1.5437 | 19.3869 | 1.6936 | 2014 | 2014-07-26 | 120.8181 | 30.8972 | 124.6889 | 32.0035 | 2014
2014-07-27 | 237.9929 | 0.012132 | 0.0010122 | 0.01278 | 0.001112 | 2014-07-27 | 339.722 | 0.090707 | 0.023158 | 0.093285 | 0.024178 | 2014-07-27 | 7.7707 | 0.64829 | 8.1853 | 0.71224 | 2014 | 2014-07-27 | 82.9316 | 21.173 | 85.2882 | 22.1051 | 2014
2014-07-28 | 156.781 | 0.012231 | 0.0010242 | 0.012878 | 0.001124 | 2014-07-28 | 305.3209 | 0.090739 | 0.023247 | 0.093482 | 0.024163 | 2014-07-28 | 5.1606 | 0.43214 | 5.4337 | 0.47425 | 2014 | 2014-07-28 | 74.5594 | 19.1021 | 76.8132 | 19.8545 | 2014
2014-07-29 | 127.6552 | 0.012328 | 0.0010366 | 0.012977 | 0.0011366 | 2014-07-29 | 254.0267 | 0.081454 | 0.020917 | 0.084134 | 0.021576 | 2014-07-29 | 4.2351 | 0.35613 | 4.4583 | 0.39048 | 2014 | 2014-07-29 | 55.6859 | 14.2996 | 57.5181 | 14.7502 | 2014
2014-07-30 | 155.4981 | 0.012421 | 0.0010485 | 0.01307 | 0.0011486 | 2014-07-30 | 154.9086 | 0.074041 | 0.018974 | 0.076542 | 0.019494 | 2014-07-30 | 5.1979 | 0.4388 | 5.4697 | 0.48067 | 2014 | 2014-07-30 | 30.8673 | 7.9103 | 31.9103 | 8.1272 | 2014
2014-07-31 | 71.639 | 0.012452 | 0.0010535 | 0.013101 | 0.0011536 | 2014-07-31 | 126.7763 | 0.070566 | 0.017874 | 0.072857 | 0.018417 | 2014-07-31 | 2.4008 | 0.20312 | 2.5258 | 0.22242 | 2014 | 2014-07-31 | 24.0762 | 6.0985 | 24.8577 | 6.2838 | 2014
2014-08-01 | 40.002 | 0.012546 | 0.0010624 | 0.013204 | 0.0011638 | 2014-08-01 | 218.9104 | 0.061542 | 0.01527 | 0.063507 | 0.015767 | 2014-08-01 | 1.3506 | 0.11437 | 1.4214 | 0.12529 | 2014 | 2014-08-01 | 36.257 | 8.9961 | 37.4149 | 9.2892 | 2014
2014-08-02 | 32.6503 | 0.012697 | 0.0010756 | 0.013375 | 0.0011797 | 2014-08-02 | 96.841 | 0.055201 | 0.013632 | 0.057105 | 0.014011 | 2014-08-02 | 1.1157 | 0.094512 | 1.1753 | 0.10366 | 2014 | 2014-08-02 | 14.3867 | 3.5528 | 14.883 | 3.6515 | 2014
2014-08-03 | 47.5577 | 0.012911 | 0.0010941 | 0.013605 | 0.0012006 | 2014-08-03 | 190.0753 | 0.050405 | 0.012436 | 0.052227 | 0.012726 | 2014-08-03 | 1.6525 | 0.14004 | 1.7414 | 0.15367 | 2014 | 2014-08-03 | 25.7841 | 6.3617 | 26.716 | 6.5098 | 2014
2014-08-04 | 445.9182 | 0.012796 | 0.0010882 | 0.013479 | 0.0011933 | 2014-08-04 | 1119.216 | 0.050789 | 0.01238 | 0.052492 | 0.012709 | 2014-08-04 | 15.3563 | 1.306 | 16.1753 | 1.4321 | 2014 | 2014-08-04 | 152.9803 | 37.2895 | 158.1119 | 38.2812 | 2014
2014-08-05 | 885.7659 | 0.0073805 | 0.00064769 | 0.0077559 | 0.00070564 | 2014-08-05 | 2363.67 | 0.081234 | 0.019167 | 0.082307 | 0.020643 | 2014-08-05 | 17.5938 | 1.544 | 18.4886 | 1.6821 | 2014 | 2014-08-05 | 516.7497 | 121.9241 | 523.5756 | 131.315 | 2014
2014-08-06 | 365.849 | 0.0074819 | 0.00066048 | 0.0078554 | 0.00071674 | 2014-08-06 | 894.5264 | 0.11339 | 0.027558 | 0.11519 | 0.029607 | 2014-08-06 | 7.3666 | 0.6503 | 7.7344 | 0.70569 | 2014 | 2014-08-06 | 272.9648 | 66.3426 | 277.3143 | 71.276 | 2014
2014-08-07 | 241.5303 | 0.0084503 | 0.00074848 | 0.0088776 | 0.00081276 | 2014-08-07 | 456.6837 | 0.13321 | 0.033538 | 0.13633 | 0.03551 | 2014-08-07 | 5.4929 | 0.48653 | 5.7706 | 0.52831 | 2014 | 2014-08-07 | 163.7267 | 41.2196 | 167.554 | 43.6435 | 2014
2014-08-08 | 188.3814 | 0.0090741 | 0.00080438 | 0.0095331 | 0.00087399 | 2014-08-08 | 172.8697 | 0.15463 | 0.040239 | 0.15914 | 0.042122 | 2014-08-08 | 4.6004 | 0.40781 | 4.8331 | 0.44309 | 2014 | 2014-08-08 | 71.9375 | 18.7206 | 74.0368 | 19.5968 | 2014
2014-08-09 | 240.8576 | 0.0095483 | 0.00084556 | 0.010031 | 0.00091956 | 2014-08-09 | 425.4643 | 0.15487 | 0.041232 | 0.16016 | 0.042766 | 2014-08-09 | 6.1893 | 0.5481 | 6.5019 | 0.59606 | 2014 | 2014-08-09 | 177.3334 | 47.2122 | 183.3866 | 48.9685 | 2014
2014-08-10 | 155.2228 | 0.0099638 | 0.00087909 | 0.010475 | 0.00095826 | 2014-08-10 | 245.3196 | 0.15578 | 0.042227 | 0.16148 | 0.043608 | 2014-08-10 | 4.1623 | 0.36723 | 4.3757 | 0.40031 | 2014 | 2014-08-10 | 102.8489 | 27.8789 | 106.6138 | 28.7906 | 2014
2014-08-11 | 116.3409 | 0.01024 | 0.00090072 | 0.010784 | 0.00098497 | 2014-08-11 | 257.4816 | 0.1555 | 0.042754 | 0.16145 | 0.044011 | 2014-08-11 | 3.2063 | 0.28202 | 3.3765 | 0.3084 | 2014 | 2014-08-11 | 107.7516 | 29.6262 | 111.8742 | 30.4975 | 2014
2014-08-12 | 55.4363 | 0.010437 | 0.0009169 | 0.011003 | 0.0010046 | 2014-08-12 | 308.417 | 0.16325 | 0.045527 | 0.16948 | 0.046807 | 2014-08-12 | 1.5571 | 0.13679 | 1.6416 | 0.14988 | 2014 | 2014-08-12 | 135.4985 | 37.7886 | 140.671 | 38.8507 | 2014
2014-08-13 | 52.0084 | 0.01061 | 0.00093155 | 0.011194 | 0.0010219 | 2014-08-13 | 422.3501 | 0.16631 | 0.047039 | 0.17255 | 0.048235 | 2014-08-13 | 1.4851 | 0.13039 | 1.5668 | 0.14304 | 2014 | 2014-08-13 | 189.0314 | 53.4669 | 196.1305 | 54.8264 | 2014
2014-08-14 | 59.4983 | 0.010773 | 0.00094622 | 0.011369 | 0.0010384 | 2014-08-14 | 305.7031 | 0.16893 | 0.048444 | 0.17502 | 0.049519 | 2014-08-14 | 1.7251 | 0.15151 | 1.8204 | 0.16628 | 2014 | 2014-08-14 | 138.9842 | 39.8556 | 143.9909 | 40.7406 | 2014
2014-08-15 | 49.0325 | 0.010922 | 0.00095995 | 0.011525 | 0.0010536 | 2014-08-15 | 83.5887 | 0.17168 | 0.049871 | 0.1778 | 0.050822 | 2014-08-15 | 1.4413 | 0.12667 | 1.5208 | 0.13903 | 2014 | 2014-08-15 | 38.6206 | 11.2189 | 39.9966 | 11.4329 | 2014
2014-08-16 | 102.8847 | 0.011036 | 0.00097127 | 0.011646 | 0.0010661 | 2014-08-16 | -37.9432 | 0.18621 | 0.054628 | 0.19288 | 0.055724 | 2014-08-16 | 3.0557 | 0.26893 | 3.2247 | 0.29519 | 2014 | 2014-08-16 | -19.0143 | -5.5783 | -19.6962 | -5.6902 | 2014
2014-08-17 | 59.6675 | 0.01103 | 0.00097495 | 0.011642 | 0.0010699 | 2014-08-17 | 192.6295 | 0.19641 | 0.05787 | 0.20343 | 0.0592 | 2014-08-17 | 1.7712 | 0.15656 | 1.8694 | 0.1718 | 2014 | 2014-08-17 | 101.8226 | 30.0004 | 105.4603 | 30.69 | 2014
2014-08-18 | 32.1175 | 0.011157 | 0.00098504 | 0.011784 | 0.0010821 | 2014-08-18 | 155.5988 | 0.18601 | 0.054957 | 0.1929 | 0.056164 | 2014-08-18 | 0.9644 | 0.085143 | 1.0185 | 0.093534 | 2014 | 2014-08-18 | 77.8942 | 23.0136 | 80.7787 | 23.5188 | 2014
2014-08-19 | 26.8786 | 0.011309 | 0.00099699 | 0.011949 | 0.0010962 | 2014-08-19 | 80.4392 | 0.17544 | 0.051713 | 0.18216 | 0.052761 | 2014-08-19 | 0.81803 | 0.072119 | 0.86435 | 0.079294 | 2014 | 2014-08-19 | 37.9792 | 11.1948 | 39.4337 | 11.4217 | 2014
2014-08-20 | 36.4997 | 0.011478 | 0.0010104 | 0.012131 | 0.0011116 | 2014-08-20 | -9.5147 | 0.17113 | 0.050177 | 0.17782 | 0.051159 | 2014-08-20 | 1.1275 | 0.099254 | 1.1916 | 0.10919 | 2014 | 2014-08-20 | -4.382 | -1.2849 | -4.5533 | -1.31 | 2014
2014-08-21 | 48.8131 | 0.011641 | 0.0010241 | 0.012305 | 0.001127 | 2014-08-21 | -220.5231 | 0.16809 | 0.049334 | 0.17482 | 0.050279 | 2014-08-21 | 1.5293 | 0.13453 | 1.6165 | 0.14805 | 2014 | 2014-08-21 | -99.7571 | -29.2789 | -103.7504 | -29.8399 | 2014
2014-08-22 | 26.5338 | 0.011809 | 0.0010376 | 0.012487 | 0.0011425 | 2014-08-22 | 100.7252 | 0.16959 | 0.049476 | 0.1765 | 0.050433 | 2014-08-22 | 0.84328 | 0.074097 | 0.8917 | 0.081588 | 2014 | 2014-08-22 | 45.9726 | 13.4118 | 47.8439 | 13.6713 | 2014
2014-08-23 | 17.7041 | 0.011988 | 0.0010513 | 0.01268 | 0.0011584 | 2014-08-23 | 208.6502 | 0.17142 | 0.049559 | 0.17838 | 0.050525 | 2014-08-23 | 0.57117 | 0.050091 | 0.60416 | 0.055194 | 2014 | 2014-08-23 | 96.2575 | 27.8288 | 100.1668 | 28.3714 | 2014
2014-08-24 | 19.7518 | 0.012166 | 0.0010647 | 0.012872 | 0.0011739 | 2014-08-24 | 88.656 | 0.16954 | 0.04903 | 0.1763 | 0.049965 | 2014-08-24 | 0.64672 | 0.056597 | 0.68423 | 0.062402 | 2014 | 2014-08-24 | 40.4526 | 11.6984 | 42.0645 | 11.9213 | 2014
2014-08-25 | 21.9592 | 0.012337 | 0.0010774 | 0.013054 | 0.0011885 | 2014-08-25 | 33.1027 | 0.16565 | 0.047341 | 0.17213 | 0.048223 | 2014-08-25 | 0.72908 | 0.063672 | 0.77146 | 0.070237 | 2014 | 2014-08-25 | 14.7573 | 4.2175 | 15.3347 | 4.2961 | 2014
2014-08-26 | 12.9812 | 0.012501 | 0.0010891 | 0.013229 | 0.001202 | 2014-08-26 | -379.5712 | 0.16388 | 0.045689 | 0.17023 | 0.04654 | 2014-08-26 | 0.43674 | 0.03805 | 0.46216 | 0.041993 | 2014 | 2014-08-26 | -167.4059 | -46.6722 | -173.898 | -47.5416 | 2014
2014-08-27 | 13.4171 | 0.012659 | 0.0010999 | 0.013397 | 0.0012145 | 2014-08-27 | -14.3566 | 0.17171 | 0.043135 | 0.17852 | 0.044013 | 2014-08-27 | 0.45709 | 0.039717 | 0.48374 | 0.043854 | 2014 | 2014-08-27 | -6.6345 | -1.6666 | -6.8973 | -1.7005 | 2014
2014-08-28 | 57.6896 | 0.012817 | 0.0011108 | 0.013564 | 0.0012269 | 2014-08-28 | 271.6801 | 0.16843 | 0.042253 | 0.17529 | 0.043138 | 2014-08-28 | 1.9899 | 0.17246 | 2.1059 | 0.19048 | 2014 | 2014-08-28 | 123.1491 | 30.8937 | 128.162 | 31.5407 | 2014
2014-08-29 | 1.7884 | 0.012951 | 0.0011197 | 0.013704 | 0.0012369 | 2014-08-29 | 283.7962 | 0.16042 | 0.042089 | 0.16692 | 0.04294 | 2014-08-29 | 0.062335 | 0.005389 | 0.065958 | 0.0059533 | 2014 | 2014-08-29 | 122.5243 | 32.1461 | 127.491 | 32.7962 | 2014
2014-08-30 | 25.0863 | 0.013118 | 0.001131 | 0.013879 | 0.0012497 | 2014-08-30 | 206.0937 | 0.15481 | 0.042437 | 0.16089 | 0.043245 | 2014-08-30 | 0.88563 | 0.076358 | 0.93702 | 0.084373 | 2014 | 2014-08-30 | 85.8656 | 23.5377 | 89.2378 | 23.9859 | 2014
2014-08-31 | 11.689 | 0.013281 | 0.001142 | 0.014052 | 0.0012623 | 2014-08-31 | 131.719 | 0.15257 | 0.042814 | 0.1584 | 0.043595 | 2014-08-31 | 0.41781 | 0.035925 | 0.44204 | 0.039709 | 2014 | 2014-08-31 | 54.0843 | 15.177 | 56.1503 | 15.4538 | 2014
2014-09-01 | 12.1388 | 0.013451 | 0.0011535 | 0.014231 | 0.0012754 | 2014-09-01 | -9.301 | 0.15181 | 0.042527 | 0.15753 | 0.043293 | 2014-09-01 | 0.43942 | 0.037682 | 0.4649 | 0.041665 | 2014 | 2014-09-01 | -3.7999 | -1.0645 | -3.9432 | -1.0837 | 2014
2014-09-02 | 16.5253 | 0.013621 | 0.0011649 | 0.01441 | 0.0012885 | 2014-09-02 | 23.9477 | 0.15098 | 0.041678 | 0.15665 | 0.042433 | 2014-09-02 | 0.60575 | 0.051809 | 0.64088 | 0.057302 | 2014 | 2014-09-02 | 9.7306 | 2.6861 | 10.0961 | 2.7348 | 2014
2014-09-03 | 23.6055 | 0.013786 | 0.0011759 | 0.014582 | 0.0013007 | 2014-09-03 | 14.0986 | 0.14946 | 0.040581 | 0.15504 | 0.04132 | 2014-09-03 | 0.87579 | 0.074702 | 0.92637 | 0.08263 | 2014 | 2014-09-03 | 5.671 | 1.5398 | 5.8828 | 1.5678 | 2014
2014-09-04 | 79.9112 | 0.013936 | 0.0011851 | 0.014733 | 0.0013106 | 2014-09-04 | 123.6584 | 0.14727 | 0.039551 | 0.15276 | 0.040274 | 2014-09-04 | 2.997 | 0.25487 | 3.1685 | 0.28187 | 2014 | 2014-09-04 | 49.0115 | 13.1623 | 50.8367 | 13.4032 | 2014
2014-09-05 | 105.7435 | 0.014066 | 0.0011923 | 0.014865 | 0.0013185 | 2014-09-05 | 122.2511 | 0.14361 | 0.039024 | 0.14898 | 0.039734 | 2014-09-05 | 4.0031 | 0.33932 | 4.2302 | 0.37522 | 2014 | 2014-09-05 | 47.2504 | 12.8392 | 49.0146 | 13.0728 | 2014
2014-09-06 | 341.116 | 0.014016 | 0.0011833 | 0.0148 | 0.0013079 | 2014-09-06 | 305.8353 | 0.1862 | 0.05177 | 0.19263 | 0.052896 | 2014-09-06 | 12.8675 | 1.0863 | 13.5871 | 1.2007 | 2014 | 2014-09-06 | 153.2597 | 42.6109 | 158.5465 | 43.5375 | 2014
2014-09-07 | 275.8718 | 0.013828 | 0.0011642 | 0.014592 | 0.001286 | 2014-09-07 | 470.7606 | 0.29982 | 0.078571 | 0.30692 | 0.082033 | 2014-09-07 | 10.2663 | 0.86431 | 10.8336 | 0.95476 | 2014 | 2014-09-07 | 379.8518 | 99.5444 | 388.8464 | 103.9304 | 2014
2014-09-08 | 303.1811 | 0.013809 | 0.0011535 | 0.014567 | 0.0012744 | 2014-09-08 | 451.9332 | 0.32593 | 0.082222 | 0.33361 | 0.086299 | 2014-09-08 | 11.2675 | 0.94121 | 11.8858 | 1.0399 | 2014 | 2014-09-08 | 396.4147 | 100.0039 | 405.7598 | 104.9629 | 2014
2014-09-09 | 157.0052 | 0.014148 | 0.0011717 | 0.014925 | 0.0012956 | 2014-09-09 | 351.6201 | 0.36621 | 0.089585 | 0.3751 | 0.094178 | 2014-09-09 | 5.9783 | 0.49509 | 6.3065 | 0.54743 | 2014 | 2014-09-09 | 346.5419 | 84.7743 | 354.9517 | 89.1199 | 2014
2014-09-10 | 191.8025 | 0.014376 | 0.0011841 | 0.015164 | 0.0013096 | 2014-09-10 | 289.017 | 0.39356 | 0.095789 | 0.40451 | 0.10014 | 2014-09-10 | 7.4205 | 0.61122 | 7.8274 | 0.67602 | 2014 | 2014-09-10 | 306.1193 | 74.5064 | 314.6337 | 77.8879 | 2014
2014-09-11 | 185.1591 | 0.014521 | 0.0011916 | 0.015307 | 0.001317 | 2014-09-11 | 265.8047 | 0.38833 | 0.095345 | 0.40087 | 0.098783 | 2014-09-11 | 7.2362 | 0.59377 | 7.6276 | 0.65628 | 2014 | 2014-09-11 | 277.7885 | 68.2049 | 286.7624 | 70.664 | 2014
2014-09-12 | 443.4912 | 0.01463 | 0.0011939 | 0.015412 | 0.001319 | 2014-09-12 | 743.5558 | 0.40123 | 0.098489 | 0.41401 | 0.10202 | 2014-09-12 | 17.4614 | 1.4249 | 18.395 | 1.5743 | 2014 | 2014-09-12 | 802.8914 | 197.0856 | 828.4779 | 204.143 | 2014
2014-09-13 | 328.8752 | 0.014716 | 0.0011954 | 0.015504 | 0.0013212 | 2014-09-13 | 727.9128 | 0.38372 | 0.094158 | 0.3957 | 0.097488 | 2014-09-13 | 13.0252 | 1.058 | 13.7222 | 1.1694 | 2014 | 2014-09-13 | 751.6999 | 184.455 | 775.1727 | 190.9789 | 2014
2014-09-14 | 436.6182 | 0.014459 | 0.0011747 | 0.015226 | 0.001297 | 2014-09-14 | 979.9578 | 0.29678 | 0.073347 | 0.30667 | 0.075452 | 2014-09-14 | 16.9897 | 1.3803 | 17.8912 | 1.524 | 2014 | 2014-09-14 | 782.6991 | 193.4388 | 808.7853 | 198.9915 | 2014
2014-09-15 | 276.6809 | 0.013125 | 0.00108 | 0.013801 | 0.0011871 | 2014-09-15 | 766.4734 | 0.23835 | 0.058856 | 0.24607 | 0.060633 | 2014-09-15 | 9.7733 | 0.80421 | 10.2763 | 0.88396 | 2014 | 2014-09-15 | 491.659 | 121.4063 | 507.5763 | 125.0719 | 2014
2014-09-16 | 220.0474 | 0.012295 | 0.0010223 | 0.012913 | 0.0011199 | 2014-09-16 | 551.4577 | 0.20602 | 0.051326 | 0.21328 | 0.05267 | 2014-09-16 | 7.2811 | 0.60542 | 7.6474 | 0.66318 | 2014 | 2014-09-16 | 305.7591 | 76.1736 | 316.5326 | 78.1678 | 2014
2014-09-17 | 165.3767 | 0.011744 | 0.0009861 | 0.012321 | 0.0010768 | 2014-09-17 | 287.399 | 0.1875 | 0.047127 | 0.19446 | 0.048246 | 2014-09-17 | 5.2269 | 0.43889 | 5.4835 | 0.47926 | 2014 | 2014-09-17 | 145.0214 | 36.4507 | 150.4061 | 37.3164 | 2014
2014-09-18 | 105.3376 | 0.011595 | 0.0009795 | 0.012155 | 0.0010677 | 2014-09-18 | 178.5652 | 0.17273 | 0.043764 | 0.17944 | 0.044737 | 2014-09-18 | 3.2871 | 0.27768 | 3.4459 | 0.30269 | 2014 | 2014-09-18 | 83.0099 | 21.0316 | 86.2303 | 21.4989 | 2014
2014-09-19 | 328.1741 | 0.011645 | 0.00098628 | 0.01221 | 0.0010752 | 2014-09-19 | 414.5592 | 0.1608 | 0.041078 | 0.16722 | 0.041927 | 2014-09-19 | 10.2846 | 0.87108 | 10.784 | 0.94963 | 2014 | 2014-09-19 | 179.3972 | 45.8304 | 186.5616 | 46.7777 | 2014
2014-09-20 | 1530.844 | 0.012013 | 0.00099898 | 0.01263 | 0.0010958 | 2014-09-20 | 1775.153 | 0.15464 | 0.03949 | 0.15998 | 0.040702 | 2014-09-20 | 49.4917 | 4.1157 | 52.0325 | 4.5145 | 2014 | 2014-09-20 | 738.7516 | 188.6573 | 764.2663 | 194.4487 | 2014
2014-09-21 | 1164.785 | 0.011243 | 0.00093142 | 0.011815 | 0.0010199 | 2014-09-21 | 1469.682 | 0.23448 | 0.061179 | 0.23886 | 0.065361 | 2014-09-21 | 35.2434 | 2.9198 | 37.0352 | 3.1971 | 2014 | 2014-09-21 | 927.4319 | 241.9814 | 944.7561 | 258.52 | 2014
2014-09-22 | 893.0352 | 0.010554 | 0.00089259 | 0.011081 | 0.00097287 | 2014-09-22 | 1377.513 | 0.27145 | 0.073816 | 0.27642 | 0.079055 | 2014-09-22 | 25.3655 | 2.1452 | 26.6313 | 2.3382 | 2014 | 2014-09-22 | 1006.3385 | 273.652 | 1024.7656 | 293.074 | 2014
2014-09-23 | 687.1857 | 0.0097562 | 0.00084262 | 0.010232 | 0.00091446 | 2014-09-23 | 1185.152 | 0.22312 | 0.061762 | 0.22758 | 0.065828 | 2014-09-23 | 18.0431 | 1.5583 | 18.9222 | 1.6912 | 2014 | 2014-09-23 | 711.6538 | 196.9914 | 725.8827 | 209.9612 | 2014
2014-09-24 | 428.5057 | 0.0094641 | 0.00082725 | 0.0099162 | 0.00089545 | 2014-09-24 | 617.8366 | 0.19269 | 0.053376 | 0.19692 | 0.056635 | 2014-09-24 | 10.9142 | 0.954 | 11.4355 | 1.0326 | 2014 | 2014-09-24 | 320.3893 | 88.7505 | 327.4363 | 94.1701 | 2014
2014-09-25 | 389.2352 | 0.0095731 | 0.00083989 | 0.010026 | 0.00090839 | 2014-09-25 | 662.9293 | 0.20162 | 0.055135 | 0.20647 | 0.05843 | 2014-09-25 | 10.0281 | 0.87981 | 10.5023 | 0.95157 | 2014 | 2014-09-25 | 359.7028 | 98.3673 | 368.3699 | 104.2451 | 2014
2014-09-26 | 1137.16 | 0.0097225 | 0.00084545 | 0.010183 | 0.00091576 | 2014-09-26 | 1691.428 | 0.23553 | 0.059743 | 0.23947 | 0.064599 | 2014-09-26 | 29.7546 | 2.5874 | 31.1652 | 2.8026 | 2014 | 2014-09-26 | 1072.1485 | 271.9545 | 1090.0757 | 294.0576 | 2014
2014-09-27 | 720.593 | 0.009881 | 0.00085289 | 0.010345 | 0.00092368 | 2014-09-27 | 1229.243 | 0.23501 | 0.057244 | 0.24003 | 0.061511 | 2014-09-27 | 19.1621 | 1.654 | 20.0614 | 1.7913 | 2014 | 2014-09-27 | 777.456 | 189.3744 | 794.0676 | 203.4918 | 2014
2014-09-28 | 476.4725 | 0.010004 | 0.0008617 | 0.010467 | 0.0009325 | 2014-09-28 | 937.3088 | 0.27386 | 0.06597 | 0.28115 | 0.070028 | 2014-09-28 | 12.8276 | 1.105 | 13.4223 | 1.1958 | 2014 | 2014-09-28 | 690.8309 | 166.4118 | 709.2188 | 176.6487 | 2014
2014-09-29 | 221.4454 | 0.010135 | 0.00087165 | 0.010609 | 0.00094391 | 2014-09-29 | 999.8682 | 0.26907 | 0.064745 | 0.27756 | 0.06808 | 2014-09-29 | 6.0402 | 0.51947 | 6.3225 | 0.56254 | 2014 | 2014-09-29 | 724.0425 | 174.2225 | 746.8875 | 183.1946 | 2014
2014-09-30 | 535.014 | 0.0097047 | 0.00083617 | 0.010164 | 0.00090551 | 2014-09-30 | 1808.649 | 0.19658 | 0.047544 | 0.20272 | 0.049945 | 2014-09-30 | 13.9734 | 1.204 | 14.634 | 1.3038 | 2014 | 2014-09-30 | 956.8529 | 231.4216 | 986.7359 | 243.1102 | 2014
2014-10-01 | 389.2695 | 0.0091574 | 0.00079124 | 0.0095947 | 0.00085682 | 2014-10-01 | 939.7574 | 0.16198 | 0.039695 | 0.16725 | 0.041628 | 2014-10-01 | 9.5935 | 0.82892 | 10.0516 | 0.89762 | 2014 | 2014-10-01 | 409.6785 | 100.3929 | 422.9872 | 105.2819 | 2014
2014-10-02 | 342.0372 | 0.0092721 | 0.00080071 | 0.009716 | 0.00086732 | 2014-10-02 | 848.4763 | 0.15205 | 0.03743 | 0.15742 | 0.039106 | 2014-10-02 | 8.535 | 0.73706 | 8.9436 | 0.79838 | 2014 | 2014-10-02 | 347.2052 | 85.4709 | 359.4589 | 89.2963 | 2014
2014-10-03 | 252.6094 | 0.0094349 | 0.00081632 | 0.009882 | 0.00088375 | 2014-10-03 | 584.2509 | 0.15274 | 0.037625 | 0.15845 | 0.039166 | 2014-10-03 | 6.4142 | 0.55496 | 6.7181 | 0.6008 | 2014 | 2014-10-03 | 240.17 | 59.1608 | 249.1425 | 61.5831 | 2014
2014-10-04 | 311.676 | 0.0095026 | 0.00082637 | 0.0099457 | 0.00089362 | 2014-10-04 | 581.3062 | 0.16387 | 0.040301 | 0.17006 | 0.041858 | 2014-10-04 | 7.9707 | 0.69316 | 8.3424 | 0.74957 | 2014 | 2014-10-04 | 256.3604 | 63.0487 | 266.0514 | 65.4848 | 2014
2014-10-05 | 273.7926 | 0.0095177 | 0.00083123 | 0.0099662 | 0.00089936 | 2014-10-05 | 169.9062 | 0.17116 | 0.04215 | 0.17788 | 0.043683 | 2014-10-05 | 7.0131 | 0.61249 | 7.3435 | 0.66269 | 2014 | 2014-10-05 | 78.263 | 19.2734 | 81.336 | 19.9745 | 2014
2014-10-06 | 115.2591 | 0.0095815 | 0.00083749 | 0.010047 | 0.00090799 | 2014-10-06 | 50.6971 | 0.17776 | 0.044053 | 0.18522 | 0.045568 | 2014-10-06 | 2.9721 | 0.25978 | 3.1164 | 0.28165 | 2014 | 2014-10-06 | 24.2535 | 6.0106 | 25.271 | 6.2173 | 2014
2014-10-07 | 93.1753 | 0.0097935 | 0.00085487 | 0.010282 | 0.00092892 | 2014-10-07 | 271.6247 | 0.18868 | 0.046991 | 0.19663 | 0.048596 | 2014-10-07 | 2.4558 | 0.21436 | 2.5784 | 0.23293 | 2014 | 2014-10-07 | 137.9259 | 34.351 | 143.7386 | 35.5239 | 2014
2014-10-08 | 75.612 | 0.010012 | 0.00087394 | 0.01052 | 0.00095085 | 2014-10-08 | 213.6525 | 0.19082 | 0.047741 | 0.19879 | 0.049316 | 2014-10-08 | 2.0374 | 0.17784 | 2.1407 | 0.19349 | 2014 | 2014-10-08 | 109.7207 | 27.4507 | 114.3044 | 28.356 | 2014
2014-10-09 | 61.9142 | 0.010221 | 0.00089249 | 0.010749 | 0.00097229 | 2014-10-09 | 267.6227 | 0.188 | 0.047246 | 0.19586 | 0.048724 | 2014-10-09 | 1.703 | 0.14871 | 1.791 | 0.16201 | 2014 | 2014-10-09 | 135.4035 | 34.0283 | 141.0673 | 35.0929 | 2014
2014-10-10 | 55.9809 | 0.010446 | 0.00091233 | 0.010997 | 0.00099528 | 2014-10-10 | 223.8593 | 0.18906 | 0.047681 | 0.19683 | 0.049099 | 2014-10-10 | 1.5738 | 0.13745 | 1.6568 | 0.14995 | 2014 | 2014-10-10 | 113.9036 | 28.7261 | 118.5839 | 29.5801 | 2014
2014-10-11 | 58.3011 | 0.010667 | 0.00093211 | 0.011237 | 0.0010177 | 2014-10-11 | 225.7122 | 0.18767 | 0.047508 | 0.19524 | 0.048831 | 2014-10-11 | 1.6737 | 0.14625 | 1.7631 | 0.15967 | 2014 | 2014-10-11 | 113.9986 | 28.8584 | 118.597 | 29.6622 | 2014
2014-10-12 | 50.2302 | 0.010885 | 0.00095158 | 0.011472 | 0.0010396 | 2014-10-12 | 321.0201 | 0.19156 | 0.04871 | 0.19909 | 0.049996 | 2014-10-12 | 1.4715 | 0.12864 | 1.5508 | 0.14053 | 2014 | 2014-10-12 | 165.5011 | 42.0829 | 171.9995 | 43.1936 | 2014
2014-10-13 | 48.9271 | 0.011096 | 0.00096981 | 0.011701 | 0.0010603 | 2014-10-13 | 270.7247 | 0.19627 | 0.050177 | 0.20377 | 0.051412 | 2014-10-13 | 1.461 | 0.1277 | 1.5407 | 0.13962 | 2014 | 2014-10-13 | 142.9975 | 36.558 | 148.4625 | 37.4578 | 2014
2014-10-14 | 61.4864 | 0.011301 | 0.0009868 | 0.011924 | 0.0010798 | 2014-10-14 | 130.9189 | 0.19969 | 0.051247 | 0.20714 | 0.052439 | 2014-10-14 | 1.8701 | 0.16329 | 1.9731 | 0.17868 | 2014 | 2014-10-14 | 70.3587 | 18.056 | 72.9814 | 18.476 | 2014
2014-10-15 | 63.7084 | 0.01151 | 0.0010031 | 0.012147 | 0.0010982 | 2014-10-15 | -38.2546 | 0.30151 | 0.074326 | 0.31004 | 0.077251 | 2014-10-15 | 1.9734 | 0.17198 | 2.0826 | 0.18829 | 2014 | 2014-10-15 | -31.0412 | -7.6521 | -31.9196 | -7.9531 | 2014
2014-10-16 | 138.5431 | 0.01173 | 0.0010146 | 0.01238 | 0.0011119 | 2014-10-16 | 16.5163 | 0.51357 | 0.11971 | 0.52662 | 0.12565 | 2014-10-16 | 4.3735 | 0.37828 | 4.6161 | 0.41459 | 2014 | 2014-10-16 | 22.8278 | 5.321 | 23.4079 | 5.5853 | 2014
2014-10-17 | 32.5298 | 0.011892 | 0.0010225 | 0.012561 | 0.0011227 | 2014-10-17 | 80.9414 | 0.50466 | 0.11796 | 0.52169 | 0.12243 | 2014-10-17 | 1.0411 | 0.089519 | 1.0997 | 0.098289 | 2014 | 2014-10-17 | 109.9313 | 25.6948 | 113.6408 | 26.6699 | 2014
2014-10-18 | 32.5597 | 0.012055 | 0.0010315 | 0.012739 | 0.0011339 | 2014-10-18 | 47.5795 | 0.50356 | 0.11786 | 0.52259 | 0.12156 | 2014-10-18 | 1.0563 | 0.090383 | 1.1163 | 0.099363 | 2014 | 2014-10-18 | 64.4804 | 15.0915 | 66.9165 | 15.5653 | 2014
2014-10-19 | 34.1514 | 0.012226 | 0.0010414 | 0.012923 | 0.0011459 | 2014-10-19 | -100.1069 | 0.48428 | 0.11431 | 0.50379 | 0.11735 | 2014-10-19 | 1.1237 | 0.095718 | 1.1877 | 0.10532 | 2014 | 2014-10-19 | -130.47 | -30.797 | -135.7281 | -31.616 | 2014
2014-10-20 | 30.959 | 0.0124 | 0.001052 | 0.013109 | 0.0011582 | 2014-10-20 | -283.7241 | 0.46614 | 0.11128 | 0.48593 | 0.114 | 2014-10-20 | 1.0332 | 0.087649 | 1.0922 | 0.096501 | 2014 | 2014-10-20 | -355.9325 | -84.9733 | -371.0395 | -87.0491 | 2014
2014-10-21 | 523.1194 | 0.012618 | 0.0010622 | 0.013324 | 0.0011689 | 2014-10-21 | 614.0133 | 0.45899 | 0.10986 | 0.47859 | 0.11249 | 2014-10-21 | 17.7644 | 1.4954 | 18.7586 | 1.6456 | 2014 | 2014-10-21 | 758.4649 | 181.5387 | 790.8472 | 185.8912 | 2014
2014-10-22 | 1477.87 | 0.012744 | 0.0010478 | 0.01344 | 0.0011535 | 2014-10-22 | 1929.137 | 0.48324 | 0.1121 | 0.50156 | 0.11624 | 2014-10-22 | 50.6878 | 4.1675 | 53.4542 | 4.5877 | 2014 | 2014-10-22 | 2508.8885 | 582.0073 | 2603.9971 | 603.5185 | 2014
2014-10-23 | 812.6589 | 0.01217 | 0.00099518 | 0.012818 | 0.0010934 | 2014-10-23 | 994.0532 | 0.47855 | 0.11003 | 0.49656 | 0.11462 | 2014-10-23 | 26.616 | 2.1765 | 28.0331 | 2.3913 | 2014 | 2014-10-23 | 1280.2351 | 294.3574 | 1328.423 | 306.6278 | 2014
2014-10-24 | 556.1992 | 0.011724 | 0.00096048 | 0.012339 | 0.0010531 | 2014-10-24 | 770.2725 | 0.46099 | 0.10731 | 0.47951 | 0.11129 | 2014-10-24 | 17.5488 | 1.4377 | 18.4701 | 1.5764 | 2014 | 2014-10-24 | 955.625 | 222.4484 | 994.0182 | 230.6974 | 2014
2014-10-25 | 280.6089 | 0.011338 | 0.000938 | 0.011932 | 0.001027 | 2014-10-25 | 412.2555 | 0.45293 | 0.10699 | 0.47208 | 0.11047 | 2014-10-25 | 8.5625 | 0.70837 | 9.0112 | 0.77559 | 2014 | 2014-10-25 | 502.5186 | 118.7025 | 523.7634 | 122.5693 | 2014
2014-10-26 | 181.046 | 0.011121 | 0.00092625 | 0.011705 | 0.0010138 | 2014-10-26 | 317.8273 | 0.43978 | 0.10524 | 0.45905 | 0.10828 | 2014-10-26 | 5.4184 | 0.45131 | 5.7033 | 0.49397 | 2014 | 2014-10-26 | 376.1632 | 90.0148 | 392.6451 | 92.6139 | 2014
2014-10-27 | 126.5824 | 0.011065 | 0.00092426 | 0.011657 | 0.0010127 | 2014-10-27 | 422.7111 | 0.43127 | 0.10433 | 0.45022 | 0.10711 | 2014-10-27 | 3.7696 | 0.31486 | 3.9712 | 0.34499 | 2014 | 2014-10-27 | 490.6167 | 118.6828 | 512.1779 | 121.8484 | 2014
2014-10-28 | 89.2358 | 0.011089 | 0.00092703 | 0.011691 | 0.001017 | 2014-10-28 | 390.3157 | 0.42407 | 0.1036 | 0.44222 | 0.10614 | 2014-10-28 | 2.663 | 0.22263 | 2.8077 | 0.24423 | 2014 | 2014-10-28 | 445.4572 | 108.8207 | 464.524 | 111.4936 | 2014
2014-10-29 | 78.8376 | 0.011156 | 0.00093256 | 0.01177 | 0.0010242 | 2014-10-29 | 80.6248 | 0.41493 | 0.10233 | 0.43229 | 0.10464 | 2014-10-29 | 2.367 | 0.19786 | 2.4973 | 0.2173 | 2014 | 2014-10-29 | 90.0323 | 22.2029 | 93.7997 | 22.705 | 2014
2014-10-30 | 66.7476 | 0.011242 | 0.00093928 | 0.011867 | 0.0010325 | 2014-10-30 | 4.2865 | 0.40465 | 0.10052 | 0.42173 | 0.10275 | 2014-10-30 | 2.0194 | 0.16873 | 2.1317 | 0.18547 | 2014 | 2014-10-30 | 4.668 | 1.1596 | 4.8651 | 1.1853 | 2014
2014-10-31 | -56.9487 | 0.011357 | 0.0009467 | 0.01199 | 0.0010412 | 2014-10-31 | -106.9667 | 0.39085 | 0.097353 | 0.40763 | 0.0995 | 2014-10-31 | -1.7406 | -0.14509 | -1.8376 | -0.15957 | 2014 | 2014-10-31 | -112.5157 | -28.0254 | -117.3468 | -28.6436 | 2014
2014-11-01 | 4.2752 | 0.011388 | 0.00094621 | 0.012016 | 0.0010401 | 2014-11-01 | -71.2352 | 0.37636 | 0.093051 | 0.39296 | 0.095145 | 2014-11-01 | 0.13103 | 0.010887 | 0.13825 | 0.011967 | 2014 | 2014-11-01 | -72.1516 | -17.839 | -75.3353 | -18.2405 | 2014
2014-11-02 | 2.7384 | 0.011384 | 0.00094318 | 0.012006 | 0.0010364 | 2014-11-02 | 7.7149 | 0.36234 | 0.088808 | 0.37864 | 0.090847 | 2014-11-02 | 0.083897 | 0.006951 | 0.088481 | 0.0076378 | 2014 | 2014-11-02 | 7.5231 | 1.8439 | 7.8615 | 1.8862 | 2014
2014-11-03 | 3.5523 | 0.011403 | 0.00094196 | 0.012022 | 0.0010349 | 2014-11-03 | 2.7602 | 0.34912 | 0.084617 | 0.36489 | 0.086576 | 2014-11-03 | 0.10902 | 0.0090051 | 0.11493 | 0.0098934 | 2014 | 2014-11-03 | 2.5934 | 0.62857 | 2.7106 | 0.64312 | 2014
2014-11-04 | 4.0534 | 0.011452 | 0.00094316 | 0.012068 | 0.001036 | 2014-11-04 | 0.9057 | 0.3387 | 0.081686 | 0.35398 | 0.083581 | 2014-11-04 | 0.12492 | 0.010289 | 0.13164 | 0.011301 | 2014 | 2014-11-04 | 0.82556 | 0.19911 | 0.86283 | 0.20373 | 2014
2014-11-05 | 4.0254 | 0.011526 | 0.00094654 | 0.012141 | 0.0010396 | 2014-11-05 | -133.2383 | 0.33125 | 0.079972 | 0.34622 | 0.081826 | 2014-11-05 | 0.12486 | 0.010254 | 0.13153 | 0.011263 | 2014 | 2014-11-05 | -118.7798 | -28.676 | -124.1461 | -29.3409 | 2014
2014-11-06 | 3.831 | 0.011621 | 0.00095169 | 0.01224 | 0.0010455 | 2014-11-06 | -42.7522 | 0.32362 | 0.078256 | 0.33819 | 0.080062 | 2014-11-06 | 0.11981 | 0.009812 | 0.12619 | 0.010779 | 2014 | 2014-11-06 | -37.2342 | -9.0039 | -38.9114 | -9.2117 | 2014
2014-11-07 | 3.6878 | 0.011732 | 0.00095825 | 0.012357 | 0.0010531 | 2014-11-07 | -57.5803 | 0.31493 | 0.075636 | 0.32902 | 0.077377 | 2014-11-07 | 0.11644 | 0.0095104 | 0.12264 | 0.010452 | 2014 | 2014-11-07 | -48.802 | -11.7208 | -50.9861 | -11.9905 | 2014
2014-11-08 | 2.3637 | 0.011854 | 0.00096565 | 0.012486 | 0.0010617 | 2014-11-08 | 79.3346 | 0.30608 | 0.072756 | 0.31973 | 0.074436 | 2014-11-08 | 0.075404 | 0.0061428 | 0.079427 | 0.0067536 | 2014 | 2014-11-08 | 65.3516 | 15.534 | 68.2661 | 15.8928 | 2014
2014-11-09 | 0.48372 | 0.011996 | 0.00097485 | 0.012626 | 0.0010712 | 2014-11-09 | 196.6427 | 0.29786 | 0.071152 | 0.31058 | 0.072731 | 2014-11-09 | 0.015616 | 0.0012691 | 0.016437 | 0.0013945 | 2014 | 2014-11-09 | 157.6299 | 37.6544 | 164.3647 | 38.4905 | 2014
2014-11-10 | 0.67341 | 0.012063 | 0.00097979 | 0.012685 | 0.0010754 | 2014-11-10 | 317.6394 | 0.28825 | 0.069978 | 0.30023 | 0.07148 | 2014-11-10 | 0.021862 | 0.0017757 | 0.022989 | 0.001949 | 2014 | 2014-11-10 | 246.4059 | 59.8208 | 256.6505 | 61.1045 | 2014
2014-11-11 | 2.4033 | 0.01179 | 0.00096394 | 0.012384 | 0.0010552 | 2014-11-11 | 144.4954 | 0.27724 | 0.068172 | 0.28886 | 0.069631 | 2014-11-11 | 0.076257 | 0.0062347 | 0.080097 | 0.006825 | 2014 | 2014-11-11 | 107.8096 | 26.5102 | 112.3311 | 27.0776 | 2014
2014-11-12 | 4.6827 | 0.011553 | 0.00095156 | 0.012125 | 0.0010394 | 2014-11-12 | 331.6668 | 0.26815 | 0.066322 | 0.27961 | 0.067758 | 2014-11-12 | 0.1456 | 0.011992 | 0.1528 | 0.013099 | 2014 | 2014-11-12 | 239.3524 | 59.1986 | 249.5779 | 60.4803 | 2014
2014-11-13 | 5.2817 | 0.011476 | 0.00095075 | 0.012043 | 0.0010376 | 2014-11-13 | 300.9203 | 0.25987 | 0.065207 | 0.27098 | 0.066602 | 2014-11-13 | 0.16312 | 0.013514 | 0.17118 | 0.014749 | 2014 | 2014-11-13 | 210.4587 | 52.8076 | 219.4532 | 53.9377 | 2014
2014-11-14 | 4.4217 | 0.011461 | 0.00095415 | 0.01203 | 0.001041 | 2014-11-14 | -22.4691 | 0.25294 | 0.063837 | 0.26354 | 0.06517 | 2014-11-14 | 0.13638 | 0.011354 | 0.14315 | 0.012388 | 2014 | 2014-11-14 | -15.2955 | -3.8602 | -15.9361 | -3.9408 | 2014
2014-11-15 | 3.7088 | 0.011498 | 0.00095974 | 0.012076 | 0.0010477 | 2014-11-15 | -33.749 | 0.24676 | 0.061895 | 0.25699 | 0.063181 | 2014-11-15 | 0.11477 | 0.0095794 | 0.12053 | 0.010458 | 2014 | 2014-11-15 | -22.4121 | -5.6218 | -23.342 | -5.7385 | 2014
2014-11-16 | 3.317 | 0.011621 | 0.00096764 | 0.012222 | 0.0010591 | 2014-11-16 | -35.5206 | 0.24113 | 0.059853 | 0.25116 | 0.061108 | 2014-11-16 | 0.10374 | 0.0086381 | 0.1091 | 0.0094541 | 2014 | 2014-11-16 | -23.0506 | -5.7216 | -24.0094 | -5.8416 | 2014
2014-11-17 | 3.0912 | 0.011788 | 0.0009774 | 0.012414 | 0.0010726 | 2014-11-17 | 165.671 | 0.23458 | 0.058074 | 0.24434 | 0.059294 | 2014-11-17 | 0.098061 | 0.0081311 | 0.10327 | 0.0089228 | 2014 | 2014-11-17 | 104.5922 | 25.8929 | 108.9425 | 26.437 | 2014
2014-11-18 | 2.8274 | 0.011968 | 0.00098871 | 0.012604 | 0.0010858 | 2014-11-18 | 0.61121 | 0.2274 | 0.056771 | 0.23633 | 0.057899 | 2014-11-18 | 0.091069 | 0.0075234 | 0.095904 | 0.0082624 | 2014 | 2014-11-18 | 0.37406 | 0.093384 | 0.38875 | 0.09524 | 2014
2014-11-19 | 3.0293 | 0.012144 | 0.00099928 | 0.012783 | 0.0010977 | 2014-11-19 | -43.0384 | 0.22475 | 0.055445 | 0.23332 | 0.056531 | 2014-11-19 | 0.099003 | 0.0081467 | 0.10421 | 0.0089492 | 2014 | 2014-11-19 | -26.0321 | -6.422 | -27.0251 | -6.5478 | 2014
2014-11-20 | 2.8355 | 0.012286 | 0.0010068 | 0.012938 | 0.0011073 | 2014-11-20 | -129.8946 | 0.22192 | 0.054441 | 0.23053 | 0.055528 | 2014-11-20 | 0.093758 | 0.0076831 | 0.098727 | 0.0084501 | 2014 | 2014-11-20 | -77.5797 | -19.0313 | -80.589 | -19.4115 | 2014
2014-11-21 | 2.764 | 0.012424 | 0.0010141 | 0.013083 | 0.0011161 | 2014-11-21 | -157.1392 | 0.21887 | 0.053495 | 0.22738 | 0.05457 | 2014-11-21 | 0.092415 | 0.0075432 | 0.097324 | 0.0083027 | 2014 | 2014-11-21 | -92.5606 | -22.623 | -96.1572 | -23.0777 | 2014
2014-11-22 | 2.5884 | 0.012567 | 0.001022 | 0.013229 | 0.001125 | 2014-11-22 | 36.1528 | 0.21495 | 0.052347 | 0.22321 | 0.053394 | 2014-11-22 | 0.08754 | 0.0071192 | 0.092156 | 0.0078368 | 2014 | 2014-11-22 | 20.9141 | 5.0931 | 21.7177 | 5.195 | 2014
2014-11-23 | 2.6326 | 0.012706 | 0.0010296 | 0.013377 | 0.0011341 | 2014-11-23 | 116.4284 | 0.21023 | 0.051087 | 0.21825 | 0.052104 | 2014-11-23 | 0.090022 | 0.007295 | 0.094777 | 0.0080352 | 2014 | 2014-11-23 | 65.8718 | 16.0075 | 68.3846 | 16.3262 | 2014
2014-11-24 | 2.7088 | 0.012847 | 0.0010375 | 0.013533 | 0.001144 | 2014-11-24 | 126.8873 | 0.20438 | 0.049944 | 0.21207 | 0.050921 | 2014-11-24 | 0.093654 | 0.0075633 | 0.098653 | 0.0083396 | 2014 | 2014-11-24 | 69.7911 | 17.055 | 72.4204 | 17.3889 | 2014
2014-11-25 | 2.3825 | 0.012994 | 0.0010461 | 0.013694 | 0.0011545 | 2014-11-25 | 163.7304 | 0.19824 | 0.048917 | 0.20551 | 0.049845 | 2014-11-25 | 0.083316 | 0.0067074 | 0.087808 | 0.0074029 | 2014 | 2014-11-25 | 87.3512 | 21.5549 | 90.5561 | 21.9635 | 2014
2014-11-26 | 12.1848 | 0.013204 | 0.0010578 | 0.013912 | 0.0011676 | 2014-11-26 | -34.8995 | 0.19308 | 0.048164 | 0.19984 | 0.049035 | 2014-11-26 | 0.433 | 0.034687 | 0.45622 | 0.03829 | 2014 | 2014-11-26 | -18.135 | -4.5237 | -18.7693 | -4.6055 | 2014
2014-11-27 | 3.2976 | 0.013413 | 0.0010684 | 0.014133 | 0.0011802 | 2014-11-27 | 144.5458 | 0.22011 | 0.053847 | 0.22736 | 0.054923 | 2014-11-27 | 0.11904 | 0.0094813 | 0.12542 | 0.010474 | 2014 | 2014-11-27 | 85.6238 | 20.9469 | 88.4465 | 21.3655 | 2014
2014-11-28 | 2.8699 | 0.013521 | 0.0010732 | 0.014253 | 0.0011866 | 2014-11-28 | 66.8402 | 0.22587 | 0.055091 | 0.23369 | 0.056163 | 2014-11-28 | 0.10443 | 0.0082887 | 0.11008 | 0.0091649 | 2014 | 2014-11-28 | 40.6312 | 9.9099 | 42.0366 | 10.1028 | 2014
2014-11-29 | 2.3993 | 0.013602 | 0.0010765 | 0.01434 | 0.0011909 | 2014-11-29 | -36.7922 | 0.21533 | 0.05256 | 0.22308 | 0.053556 | 2014-11-29 | 0.087826 | 0.0069511 | 0.092594 | 0.0076895 | 2014 | 2014-11-29 | -21.3218 | -5.2043 | -22.0885 | -5.303 | 2014
2014-11-30 | 2.2773 | 0.013708 | 0.0010812 | 0.014456 | 0.0011968 | 2014-11-30 | 11.3734 | 0.20917 | 0.050744 | 0.21678 | 0.051706 | 2014-11-30 | 0.084016 | 0.0066266 | 0.088596 | 0.0073352 | 2014 | 2014-11-30 | 6.4023 | 1.5532 | 6.6354 | 1.5827 | 2014
2014-12-01 | 2.1969 | 0.013825 | 0.0010867 | 0.01458 | 0.0012035 | 2014-12-01 | 25.1267 | 0.20387 | 0.049041 | 0.21127 | 0.049969 | 2014-12-01 | 0.081738 | 0.006425 | 0.086203 | 0.0071156 | 2014 | 2014-12-01 | 13.7861 | 3.3163 | 14.2868 | 3.379 | 2014
2014-12-02 | 2.1632 | 0.013945 | 0.0010927 | 0.014705 | 0.0012104 | 2014-12-02 | -36.7556 | 0.2005 | 0.047271 | 0.20776 | 0.048175 | 2014-12-02 | 0.081183 | 0.0063614 | 0.085608 | 0.0070464 | 2014 | 2014-12-02 | -19.8331 | -4.6759 | -20.5509 | -4.7654 | 2014
2014-12-03 | 1.9543 | 0.014065 | 0.0010988 | 0.014831 | 0.0012175 | 2014-12-03 | -31.7204 | 0.19745 | 0.045998 | 0.20465 | 0.046893 | 2014-12-03 | 0.073973 | 0.0057793 | 0.078006 | 0.0064033 | 2014 | 2014-12-03 | -16.8555 | -3.9267 | -17.4701 | -4.0032 | 2014
2014-12-04 | 1.9601 | 0.014185 | 0.001105 | 0.014959 | 0.0012247 | 2014-12-04 | -309.9446 | 0.19727 | 0.044576 | 0.20458 | 0.045479 | 2014-12-04 | 0.074825 | 0.0058291 | 0.07891 | 0.0064605 | 2014 | 2014-12-04 | -164.5488 | -37.1829 | -170.646 | -37.9357 | 2014
2014-12-05 | 2.4842 | 0.014306 | 0.0011115 | 0.015089 | 0.0012323 | 2014-12-05 | -111.3305 | 0.1966 | 0.043494 | 0.20409 | 0.044415 | 2014-12-05 | 0.095647 | 0.007431 | 0.10088 | 0.0082386 | 2014 | 2014-12-05 | -58.9051 | -13.0317 | -61.1497 | -13.3075 | 2014
2014-12-06 | 2.2865 | 0.014431 | 0.0011182 | 0.015222 | 0.0012402 | 2014-12-06 | 44.6465 | 0.19118 | 0.043211 | 0.19854 | 0.044121 | 2014-12-06 | 0.0888 | 0.0068811 | 0.093669 | 0.0076315 | 2014 | 2014-12-06 | 22.9716 | 5.192 | 23.855 | 5.3013 | 2014
2014-12-07 | 2.1571 | 0.014561 | 0.0011257 | 0.015354 | 0.0012481 | 2014-12-07 | -102.6308 | 0.18852 | 0.042152 | 0.1957 | 0.043039 | 2014-12-07 | 0.084531 | 0.0065347 | 0.089136 | 0.0072455 | 2014 | 2014-12-07 | -52.0711 | -11.6425 | -54.0524 | -11.8876 | 2014
2014-12-08 | 2.1454 | 0.014688 | 0.0011327 | 0.015481 | 0.0012554 | 2014-12-08 | -102.1064 | 0.18885 | 0.040671 | 0.19604 | 0.041554 | 2014-12-08 | 0.084806 | 0.00654 | 0.089382 | 0.0072485 | 2014 | 2014-12-08 | -51.8946 | -11.1761 | -53.8695 | -11.4186 | 2014
2014-12-09 | 2.3142 | 0.014802 | 0.0011384 | 0.0156 | 0.001262 | 2014-12-09 | -120.6141 | 0.19005 | 0.039288 | 0.19738 | 0.040179 | 2014-12-09 | 0.092189 | 0.0070903 | 0.097158 | 0.0078599 | 2014 | 2014-12-09 | -61.6918 | -12.753 | -64.0692 | -13.0423 | 2014
2014-12-10 | 1.8318 | 0.014903 | 0.0011429 | 0.01571 | 0.0012677 | 2014-12-10 | 241.573 | 0.1866 | 0.038577 | 0.19388 | 0.039465 | 2014-12-10 | 0.07347 | 0.0056342 | 0.077446 | 0.0062492 | 2014 | 2014-12-10 | 121.3123 | 25.0804 | 126.0477 | 25.6573 | 2014
2014-12-11 | 1.9424 | 0.014995 | 0.0011464 | 0.015809 | 0.0012721 | 2014-12-11 | 299.1559 | 0.17818 | 0.038416 | 0.18501 | 0.039258 | 2014-12-11 | 0.078383 | 0.0059926 | 0.082638 | 0.0066498 | 2014 | 2014-12-11 | 143.4547 | 30.9285 | 148.9516 | 31.6069 | 2014
2014-12-12 | 2.0119 | 0.015085 | 0.0011497 | 0.015901 | 0.0012759 | 2014-12-12 | 295.0054 | 0.17095 | 0.038138 | 0.17719 | 0.038918 | 2014-12-12 | 0.081676 | 0.0062253 | 0.086097 | 0.0069085 | 2014 | 2014-12-12 | 135.721 | 30.2791 | 140.6763 | 30.8985 | 2014
2014-12-13 | 2.3379 | 0.015171 | 0.0011527 | 0.015989 | 0.0012793 | 2014-12-13 | 164.7519 | 0.16751 | 0.037763 | 0.17338 | 0.0385 | 2014-12-13 | 0.09545 | 0.0072526 | 0.1006 | 0.0080492 | 2014 | 2014-12-13 | 74.273 | 16.7435 | 76.8753 | 17.0706 | 2014
2014-12-14 | 2.1726 | 0.015251 | 0.0011551 | 0.016075 | 0.0012824 | 2014-12-14 | 73.9932 | 0.16338 | 0.037259 | 0.16892 | 0.03796 | 2014-12-14 | 0.089175 | 0.0067541 | 0.093991 | 0.0074984 | 2014 | 2014-12-14 | 32.5347 | 7.4196 | 33.6379 | 7.5591 | 2014
2014-12-15 | 2.0296 | 0.015332 | 0.0011576 | 0.01616 | 0.0012855 | 2014-12-15 | -66.2877 | 0.1612 | 0.036527 | 0.16653 | 0.037202 | 2014-12-15 | 0.083743 | 0.0063226 | 0.088269 | 0.0070215 | 2014 | 2014-12-15 | -28.7569 | -6.5162 | -29.709 | -6.6366 | 2014
2014-12-16 | 1.8469 | 0.015414 | 0.0011602 | 0.016248 | 0.0012888 | 2014-12-16 | 105.0534 | 0.1589 | 0.035767 | 0.16413 | 0.036428 | 2014-12-16 | 0.076615 | 0.0057665 | 0.080757 | 0.0064056 | 2014 | 2014-12-16 | 44.9252 | 10.1121 | 46.404 | 10.2991 | 2014
2014-12-17 | 1.8568 | 0.015501 | 0.0011632 | 0.016338 | 0.0012924 | 2014-12-17 | 27.3788 | 0.1547 | 0.03506 | 0.15968 | 0.035693 | 2014-12-17 | 0.077459 | 0.0058128 | 0.081646 | 0.0064581 | 2014 | 2014-12-17 | 11.3985 | 2.5833 | 11.7656 | 2.63 | 2014
2014-12-18 | 1.7169 | 0.015589 | 0.0011664 | 0.016431 | 0.0012961 | 2014-12-18 | -73.562 | 0.15571 | 0.034396 | 0.16073 | 0.035029 | 2014-12-18 | 0.072029 | 0.0053895 | 0.075922 | 0.0059889 | 2014 | 2014-12-18 | -30.8273 | -6.8095 | -31.8197 | -6.9348 | 2014
2014-12-19 | 1.7717 | 0.015676 | 0.0011695 | 0.016523 | 0.0012998 | 2014-12-19 | -14.1032 | 0.15432 | 0.033896 | 0.15936 | 0.034533 | 2014-12-19 | 0.074742 | 0.0055761 | 0.07878 | 0.0061973 | 2014 | 2014-12-19 | -5.8572 | -1.2865 | -6.0486 | -1.3107 | 2014
2014-12-20 | 1.7489 | 0.015765 | 0.0011728 | 0.016616 | 0.0013036 | 2014-12-20 | -239.7554 | 0.15554 | 0.033297 | 0.1607 | 0.033944 | 2014-12-20 | 0.074203 | 0.0055202 | 0.078206 | 0.0061356 | 2014 | 2014-12-20 | -100.3631 | -21.4846 | -103.6916 | -21.9021 | 2014
2014-12-21 | 2.2089 | 0.01586 | 0.0011767 | 0.016713 | 0.0013079 | 2014-12-21 | -193.5378 | 0.15528 | 0.032727 | 0.16049 | 0.033379 | 2014-12-21 | 0.094284 | 0.0069952 | 0.099357 | 0.007775 | 2014 | 2014-12-21 | -80.8777 | -17.0463 | -83.5932 | -17.3859 | 2014
2014-12-22 | 2.1861 | 0.015959 | 0.001181 | 0.016816 | 0.0013127 | 2014-12-22 | -107.2466 | 0.15885 | 0.031896 | 0.1643 | 0.032568 | 2014-12-22 | 0.09389 | 0.0069482 | 0.098933 | 0.007723 | 2014 | 2014-12-22 | -45.8475 | -9.206 | -47.4215 | -9.4 | 2014
2014-12-23 | 1.693 | 0.016065 | 0.001186 | 0.016925 | 0.0013182 | 2014-12-23 | 45.949 | 0.16025 | 0.03114 | 0.16584 | 0.031823 | 2014-12-23 | 0.073196 | 0.0054039 | 0.077117 | 0.0060062 | 2014 | 2014-12-23 | 19.817 | 3.8508 | 20.5076 | 3.9352 | 2014
2014-12-24 | 1.7821 | 0.016175 | 0.0011915 | 0.017039 | 0.0013242 | 2014-12-24 | 155.1708 | 0.15769 | 0.030593 | 0.16315 | 0.031262 | 2014-12-24 | 0.077577 | 0.0057143 | 0.081721 | 0.0063509 | 2014 | 2014-12-24 | 65.85 | 12.7758 | 68.1336 | 13.0551 | 2014
2014-12-25 | 2.0875 | 0.016285 | 0.0011969 | 0.017154 | 0.0013304 | 2014-12-25 | 295.6143 | 0.14935 | 0.030193 | 0.15437 | 0.030817 | 2014-12-25 | 0.091491 | 0.0067239 | 0.096374 | 0.0074739 | 2014 | 2014-12-25 | 118.8151 | 24.021 | 122.8141 | 24.5175 | 2014
2014-12-26 | 1.8564 | 0.0164 | 0.0012027 | 0.017266 | 0.0013362 | 2014-12-26 | 177.0502 | 0.14256 | 0.02976 | 0.14711 | 0.030332 | 2014-12-26 | 0.081937 | 0.0060089 | 0.086265 | 0.0066758 | 2014 | 2014-12-26 | 67.93 | 14.1804 | 70.0951 | 14.453 | 2014
2014-12-27 | 1.8327 | 0.016513 | 0.0012083 | 0.017377 | 0.0013419 | 2014-12-27 | 343.2264 | 0.13732 | 0.029358 | 0.14149 | 0.029889 | 2014-12-27 | 0.081449 | 0.00596 | 0.08571 | 0.0066189 | 2014 | 2014-12-27 | 126.8428 | 27.1183 | 130.6988 | 27.6091 | 2014
2014-12-28 | 1.7162 | 0.01662 | 0.0012133 | 0.017492 | 0.001348 | 2014-12-28 | -2.25 | 0.13479 | 0.028965 | 0.13876 | 0.029472 | 2014-12-28 | 0.076763 | 0.0056042 | 0.080791 | 0.0062262 | 2014 | 2014-12-28 | -0.81622 | -0.1754 | -0.84024 | -0.17846 | 2014
2014-12-29 | 1.8314 | 0.016731 | 0.0012189 | 0.017611 | 0.0013546 | 2014-12-29 | -3.6813 | 0.13381 | 0.028464 | 0.13771 | 0.02896 | 2014-12-29 | 0.082466 | 0.0060076 | 0.086803 | 0.0066767 | 2014 | 2014-12-29 | -1.3258 | -0.282 | -1.3644 | -0.28692 | 2014
2014-12-30 | 1.6187 | 0.016845 | 0.0012246 | 0.017734 | 0.0013615 | 2014-12-30 | -19.4555 | 0.133 | 0.027937 | 0.13687 | 0.028428 | 2014-12-30 | 0.073384 | 0.0053348 | 0.077255 | 0.0059312 | 2014 | 2014-12-30 | -6.9639 | -1.4628 | -7.1664 | -1.4885 | 2014
2014-12-31 | -280.7445 | 0.01704 | 0.0012271 | 0.017914 | 0.0013618 | 2014-12-31 | -211.3914 | 0.13755 | 0.027434 | 0.14161 | 0.027942 | 2014-12-31 | -12.8747 | -0.92713 | -13.5348 | -1.0289 | 2014 | 2014-12-31 | -78.2521 | -15.6075 | -80.5618 | -15.8963 | 2014
2015-01-01 | -16.5114 | 0.016427 | 0.0011702 | 0.01718 | 0.001287 | 2015-01-01 | -80.9065 | 0.14404 | 0.026962 | 0.14853 | 0.027511 | 2015-01-01 | -0.72994 | -0.052 | -0.76341 | -0.057188 | 2015 | 2015-01-01 | -31.3637 | -5.8706 | -32.3398 | -5.9902 | 2015
2015-01-02 | -2.714 | 0.015474 | 0.0010994 | 0.016129 | 0.0012012 | 2015-01-02 | 90.6579 | 0.14021 | 0.026598 | 0.14471 | 0.027152 | 2015-01-02 | -0.11302 | -0.00803 | -0.11781 | -0.008774 | 2015 | 2015-01-02 | 34.2088 | 6.4895 | 35.3062 | 6.6247 | 2015
2015-01-03 | -1.8136 | 0.014817 | 0.0010497 | 0.015421 | 0.0011438 | 2015-01-03 | -255.5663 | 0.14105 | 0.026254 | 0.14565 | 0.026817 | 2015-01-03 | -0.072319 | -0.0051234 | -0.075266 | -0.0055824 | 2015 | 2015-01-03 | -97.0153 | -18.0576 | -100.1745 | -18.4443 | 2015
2015-01-04 | -0.38412 | 0.014362 | 0.0010146 | 0.014941 | 0.0011047 | 2015-01-04 | 151.9662 | 0.13751 | 0.025898 | 0.14199 | 0.026449 | 2015-01-04 | -0.014846 | -0.0010489 | -0.015445 | -0.001142 | 2015 | 2015-01-04 | 56.2377 | 10.5917 | 58.0715 | 10.8172 | 2015
2015-01-05 | 1.6006 | 0.014061 | 0.00099102 | 0.014625 | 0.0010788 | 2015-01-05 | 11.2012 | 0.13209 | 0.025494 | 0.13624 | 0.02601 | 2015-01-05 | 0.060569 | 0.0042689 | 0.062999 | 0.004647 | 2015 | 2015-01-05 | 3.982 | 0.76853 | 4.107 | 0.78406 | 2015
2015-01-06 | 1.5027 | 0.013873 | 0.00097556 | 0.01443 | 0.0010623 | 2015-01-06 | 29.686 | 0.13766 | 0.026023 | 0.14183 | 0.026551 | 2015-01-06 | 0.056104 | 0.0039453 | 0.058357 | 0.0042961 | 2015 | 2015-01-06 | 10.9981 | 2.079 | 11.3313 | 2.1212 | 2015
2015-01-07 | 1.7194 | 0.013767 | 0.00096578 | 0.014328 | 0.0010528 | 2015-01-07 | 33.8683 | 0.14343 | 0.026555 | 0.14784 | 0.027093 | 2015-01-07 | 0.063706 | 0.0044691 | 0.0663 | 0.0048718 | 2015 | 2015-01-07 | 13.0736 | 2.4205 | 13.4758 | 2.4695 | 2015
2015-01-08 | 2.1362 | 0.013733 | 0.00096111 | 0.014296 | 0.0010484 | 2015-01-08 | -186.8623 | 0.14603 | 0.026239 | 0.1506 | 0.026778 | 2015-01-08 | 0.078955 | 0.0055256 | 0.082189 | 0.0060277 | 2015 | 2015-01-08 | -73.4362 | -13.1955 | -75.737 | -13.4664 | 2015
2015-01-09 | 2.3217 | 0.013753 | 0.00095998 | 0.014317 | 0.0010477 | 2015-01-09 | 121.7743 | 0.14801 | 0.025866 | 0.15278 | 0.026418 | 2015-01-09 | 0.08593 | 0.0059982 | 0.089456 | 0.0065466 | 2015 | 2015-01-09 | 48.5078 | 8.4769 | 50.0695 | 8.6577 | 2015
2015-01-10 | 2.6124 | 0.013798 | 0.00096054 | 0.014368 | 0.0010492 | 2015-01-10 | 141.619 | 0.14466 | 0.025751 | 0.1493 | 0.026286 | 2015-01-10 | 0.097009 | 0.0067532 | 0.10102 | 0.0073763 | 2015 | 2015-01-10 | 55.1354 | 9.8144 | 56.9036 | 10.0186 | 2015
2015-01-11 | 2.823 | 0.013857 | 0.0009621 | 0.014433 | 0.0010517 | 2015-01-11 | 202.4057 | 0.1415 | 0.025556 | 0.14595 | 0.02607 | 2015-01-11 | 0.10528 | 0.0073096 | 0.10965 | 0.00799 | 2015 | 2015-01-11 | 77.0765 | 13.9208 | 79.5019 | 14.2011 | 2015
2015-01-12 | 13.8511 | 0.013986 | 0.000969 | 0.014565 | 0.0010593 | 2015-01-12 | 222.8469 | 0.13793 | 0.025416 | 0.14215 | 0.025906 | 2015-01-12 | 0.52134 | 0.036121 | 0.54293 | 0.039488 | 2015 | 2015-01-12 | 82.7233 | 15.2431 | 85.2533 | 15.5365 | 2015
2015-01-13 | 2.3965 | 0.014371 | 0.00099342 | 0.014967 | 0.0010866 | 2015-01-13 | -100.2324 | 0.17853 | 0.031085 | 0.18336 | 0.031937 | 2015-01-13 | 0.092689 | 0.0064072 | 0.096535 | 0.0070084 | 2015 | 2015-01-13 | -48.1577 | -8.3853 | -49.4626 | -8.615 | 2015
2015-01-14 | 4.2412 | 0.014604 | 0.0010079 | 0.015199 | 0.0011018 | 2015-01-14 | -146.9652 | 0.23729 | 0.038076 | 0.24416 | 0.039275 | 2015-01-14 | 0.16669 | 0.011505 | 0.17348 | 0.012577 | 2015 | 2015-01-14 | -93.8544 | -15.0598 | -96.5697 | -15.5339 | 2015
2015-01-15 | 3.9051 | 0.014793 | 0.0010201 | 0.015371 | 0.001113 | 2015-01-15 | -85.9126 | 0.22489 | 0.036312 | 0.23217 | 0.037285 | 2015-01-15 | 0.15547 | 0.010721 | 0.16154 | 0.011698 | 2015 | 2015-01-15 | -51.9975 | -8.3957 | -53.68 | -8.6206 | 2015
2015-01-16 | 3.1845 | 0.014958 | 0.0010304 | 0.015522 | 0.0011227 | 2015-01-16 | -41.3124 | 0.21388 | 0.034686 | 0.22121 | 0.035516 | 2015-01-16 | 0.1282 | 0.0088307 | 0.13303 | 0.0096215 | 2015 | 2015-01-16 | -23.7795 | -3.8564 | -24.5948 | -3.9488 | 2015
2015-01-17 | 3.1562 | 0.015107 | 0.0010393 | 0.015661 | 0.0011313 | 2015-01-17 | 70.2067 | 0.21646 | 0.034733 | 0.22404 | 0.035554 | 2015-01-17 | 0.12833 | 0.0088278 | 0.13303 | 0.0096092 | 2015 | 2015-01-17 | 40.8996 | 6.5626 | 42.33 | 6.7178 | 2015
2015-01-18 | 3.525 | 0.015249 | 0.0010475 | 0.015796 | 0.0011394 | 2015-01-18 | -17.4344 | 0.21227 | 0.034182 | 0.21981 | 0.034942 | 2015-01-18 | 0.14466 | 0.0099369 | 0.14985 | 0.010809 | 2015 | 2015-01-18 | -9.9599 | -1.6038 | -10.3137 | -1.6395 | 2015
2015-01-19 | 3.367 | 0.015386 | 0.0010553 | 0.015928 | 0.0011474 | 2015-01-19 | -325.0219 | 0.20654 | 0.033186 | 0.21391 | 0.033906 | 2015-01-19 | 0.13942 | 0.0095622 | 0.14433 | 0.010397 | 2015 | 2015-01-19 | -180.6656 | -29.0285 | -187.1114 | -29.6579 | 2015
2015-01-20 | 3.3049 | 0.015518 | 0.0010626 | 0.016057 | 0.0011551 | 2015-01-20 | 18.0155 | 0.20198 | 0.032318 | 0.20923 | 0.033019 | 2015-01-20 | 0.13802 | 0.0094508 | 0.14282 | 0.010274 | 2015 | 2015-01-20 | 9.793 | 1.5669 | 10.1443 | 1.6009 | 2015
2015-01-21 | 3.3086 | 0.015648 | 0.0010697 | 0.016185 | 0.0011627 | 2015-01-21 | 15.2879 | 0.19713 | 0.031402 | 0.20413 | 0.032078 | 2015-01-21 | 0.13934 | 0.0095251 | 0.14412 | 0.010353 | 2015 | 2015-01-21 | 8.1104 | 1.292 | 8.3985 | 1.3198 | 2015
2015-01-22 | 3.4272 | 0.015751 | 0.0010741 | 0.016312 | 0.00117 | 2015-01-22 | 155.0413 | 0.1923 | 0.030446 | 0.19911 | 0.031105 | 2015-01-22 | 0.14527 | 0.0099072 | 0.15045 | 0.010792 | 2015 | 2015-01-22 | 80.2381 | 12.7036 | 83.0786 | 12.9789 | 2015
2015-01-23 | 3.3887 | 0.015832 | 0.0010766 | 0.016432 | 0.0011767 | 2015-01-23 | 202.5609 | 0.18622 | 0.029672 | 0.1927 | 0.030301 | 2015-01-23 | 0.14438 | 0.0098178 | 0.14985 | 0.010731 | 2015 | 2015-01-23 | 101.5139 | 16.1757 | 105.0491 | 16.5184 | 2015
2015-01-24 | 3.2249 | 0.015925 | 0.0010803 | 0.016549 | 0.001183 | 2015-01-24 | 276.2888 | 0.17913 | 0.028912 | 0.18511 | 0.029492 | 2015-01-24 | 0.13821 | 0.0093755 | 0.14363 | 0.010267 | 2015 | 2015-01-24 | 133.1961 | 21.498 | 137.6411 | 21.929 | 2015
2015-01-25 | 3.0276 | 0.01601 | 0.0010831 | 0.016656 | 0.0011883 | 2015-01-25 | 107.721 | 0.17322 | 0.028272 | 0.17873 | 0.028807 | 2015-01-25 | 0.13045 | 0.0088251 | 0.13571 | 0.009682 | 2015 | 2015-01-25 | 50.2174 | 8.1962 | 51.8132 | 8.3513 | 2015
2015-01-26 | 3.0144 | 0.016079 | 0.0010845 | 0.016747 | 0.0011919 | 2015-01-26 | 128.907 | 0.17038 | 0.027865 | 0.17569 | 0.028383 | 2015-01-26 | 0.13044 | 0.0087975 | 0.13586 | 0.009669 | 2015 | 2015-01-26 | 59.1086 | 9.6668 | 60.9492 | 9.8468 | 2015
2015-01-27 | 2.9718 | 0.016144 | 0.0010854 | 0.01683 | 0.0011946 | 2015-01-27 | -102.4306 | 0.16868 | 0.027364 | 0.17392 | 0.027879 | 2015-01-27 | 0.12912 | 0.0086811 | 0.1346 | 0.0095539 | 2015 | 2015-01-27 | -46.5 | -7.5433 | -47.9432 | -7.6853 | 2015
2015-01-28 | 3.0975 | 0.016205 | 0.0010859 | 0.016904 | 0.0011965 | 2015-01-28 | -113.6691 | 0.16887 | 0.026799 | 0.17419 | 0.027328 | 2015-01-28 | 0.13509 | 0.0090527 | 0.14092 | 0.0099741 | 2015 | 2015-01-28 | -51.6579 | -8.1982 | -53.2877 | -8.3599 | 2015
2015-01-29 | 3.034 | 0.016265 | 0.0010865 | 0.016974 | 0.0011979 | 2015-01-29 | -61.967 | 0.17054 | 0.026271 | 0.17606 | 0.026822 | 2015-01-29 | 0.13281 | 0.0088713 | 0.1386 | 0.0097812 | 2015 | 2015-01-29 | -28.4411 | -4.3811 | -29.3608 | -4.473 | 2015
2015-01-30 | 2.9667 | 0.016328 | 0.0010873 | 0.017045 | 0.0011995 | 2015-01-30 | 20.9836 | 0.16848 | 0.02576 | 0.17401 | 0.026315 | 2015-01-30 | 0.13036 | 0.0086809 | 0.13609 | 0.0095766 | 2015 | 2015-01-30 | 9.5142 | 1.4547 | 9.8265 | 1.4861 | 2015
2015-01-31 | 2.9949 | 0.016392 | 0.0010883 | 0.017117 | 0.0012012 | 2015-01-31 | -117.9684 | 0.17007 | 0.025387 | 0.17575 | 0.02596 | 2015-01-31 | 0.13212 | 0.0087716 | 0.13797 | 0.0096815 | 2015 | 2015-01-31 | -53.9949 | -8.0601 | -55.7966 | -8.2419 | 2015
2015-02-01 | 2.9735 | 0.016461 | 0.0010897 | 0.01719 | 0.001203 | 2015-02-01 | -177.7361 | 0.17159 | 0.025083 | 0.17745 | 0.025677 | 2015-02-01 | 0.13172 | 0.0087203 | 0.13756 | 0.0096266 | 2015 | 2015-02-01 | -82.0766 | -11.998 | -84.8813 | -12.2824 | 2015
2015-02-02 | 2.794 | 0.016533 | 0.0010916 | 0.017265 | 0.001205 | 2015-02-02 | -110.0164 | 0.1673 | 0.024716 | 0.17302 | 0.025298 | 2015-02-02 | 0.12432 | 0.0082081 | 0.12982 | 0.009061 | 2015 | 2015-02-02 | -49.5345 | -7.3181 | -51.2272 | -7.4902 | 2015
2015-02-03 | 2.6028 | 0.016603 | 0.0010932 | 0.01734 | 0.0012072 | 2015-02-03 | 73.0354 | 0.16415 | 0.024275 | 0.1697 | 0.024841 | 2015-02-03 | 0.1163 | 0.0076576 | 0.12146 | 0.008456 | 2015 | 2015-02-03 | 32.2648 | 4.7714 | 33.3565 | 4.8827 | 2015
2015-02-04 | 2.6717 | 0.016668 | 0.0010945 | 0.017413 | 0.0012092 | 2015-02-04 | 185.3112 | 0.16245 | 0.023843 | 0.16787 | 0.024397 | 2015-02-04 | 0.11985 | 0.0078695 | 0.12521 | 0.0086944 | 2015 | 2015-02-04 | 81.0165 | 11.891 | 83.7199 | 12.1675 | 2015
2015-02-05 | 4.6382 | 0.016749 | 0.0010975 | 0.017488 | 0.0012117 | 2015-02-05 | -150.6323 | 0.15816 | 0.023393 | 0.16329 | 0.02392 | 2015-02-05 | 0.20907 | 0.013699 | 0.2183 | 0.015125 | 2015 | 2015-02-05 | -64.1152 | -9.4835 | -66.1959 | -9.6968 | 2015
2015-02-06 | 3.6458 | 0.016815 | 0.0010997 | 0.017553 | 0.0012139 | 2015-02-06 | 104.29 | 0.15552 | 0.023415 | 0.16045 | 0.023941 | 2015-02-06 | 0.16499 | 0.01079 | 0.17222 | 0.01191 | 2015 | 2015-02-06 | 43.6492 | 6.5718 | 45.0329 | 6.7194 | 2015
2015-02-07 | 2.7761 | 0.016865 | 0.0011 | 0.017614 | 0.0012155 | 2015-02-07 | 187.8803 | 0.16299 | 0.024322 | 0.16823 | 0.024872 | 2015-02-07 | 0.126 | 0.0082182 | 0.1316 | 0.0090812 | 2015 | 2015-02-07 | 82.415 | 12.298 | 85.0649 | 12.5762 | 2015
2015-02-08 | 2.4937 | 0.016917 | 0.0011004 | 0.017676 | 0.0012171 | 2015-02-08 | 201.6237 | 0.15828 | 0.02385 | 0.16346 | 0.024357 | 2015-02-08 | 0.11353 | 0.0073848 | 0.11863 | 0.008168 | 2015 | 2015-02-08 | 85.8873 | 12.9413 | 88.6983 | 13.2167 | 2015
2015-02-09 | 3.673 | 0.016978 | 0.0011017 | 0.017744 | 0.0012191 | 2015-02-09 | 22.0979 | 0.15157 | 0.023091 | 0.15645 | 0.023551 | 2015-02-09 | 0.16782 | 0.01089 | 0.17539 | 0.01205 | 2015 | 2015-02-09 | 9.0142 | 1.3732 | 9.3044 | 1.4006 | 2015
2015-02-10 | 14.4573 | 0.01699 | 0.0011009 | 0.017762 | 0.001219 | 2015-02-10 | 109.2566 | 0.14897 | 0.02235 | 0.15368 | 0.022811 | 2015-02-10 | 0.66107 | 0.042836 | 0.6911 | 0.047427 | 2015 | 2015-02-10 | 43.8022 | 6.5716 | 45.1881 | 6.7073 | 2015
2015-02-11 | 9.4288 | 0.016969 | 0.0010986 | 0.017752 | 0.0012179 | 2015-02-11 | -17.3745 | 0.1775 | 0.024279 | 0.18301 | 0.024913 | 2015-02-11 | 0.43059 | 0.027877 | 0.45047 | 0.030905 | 2015 | 2015-02-11 | -8.2995 | -1.1352 | -8.5574 | -1.1649 | 2015
2015-02-12 | 4.9519 | 0.016988 | 0.0010984 | 0.017785 | 0.0012193 | 2015-02-12 | 156.3824 | 0.15706 | 0.022148 | 0.16254 | 0.022667 | 2015-02-12 | 0.2264 | 0.014638 | 0.23701 | 0.016249 | 2015 | 2015-02-12 | 66.101 | 9.3211 | 68.4083 | 9.5397 | 2015
2015-02-13 | 3.0614 | 0.017033 | 0.0010995 | 0.017841 | 0.0012217 | 2015-02-13 | 26.9483 | 0.1376 | 0.019733 | 0.14254 | 0.020165 | 2015-02-13 | 0.14033 | 0.0090593 | 0.14699 | 0.010066 | 2015 | 2015-02-13 | 9.9797 | 1.4311 | 10.3377 | 1.4624 | 2015
2015-02-14 | 2.3185 | 0.017083 | 0.0011008 | 0.017899 | 0.0012239 | 2015-02-14 | 71.5866 | 0.12506 | 0.018148 | 0.12954 | 0.018529 | 2015-02-14 | 0.1066 | 0.0068691 | 0.11169 | 0.007637 | 2015 | 2015-02-14 | 24.0945 | 3.4963 | 24.956 | 3.5697 | 2015
2015-02-15 | 2.4117 | 0.017133 | 0.001102 | 0.017953 | 0.0012255 | 2015-02-15 | -0.80055 | 0.11909 | 0.017426 | 0.12328 | 0.017782 | 2015-02-15 | 0.1112 | 0.0071522 | 0.11653 | 0.0079541 | 2015 | 2015-02-15 | -0.25658 | -0.037545 | -0.26561 | -0.03831 | 2015
2015-02-16 | 2.1546 | 0.017185 | 0.0011033 | 0.018009 | 0.0012271 | 2015-02-16 | 53.5727 | 0.1155 | 0.016976 | 0.11951 | 0.017317 | 2015-02-16 | 0.099647 | 0.0063977 | 0.10442 | 0.0071155 | 2015 | 2015-02-16 | 16.6524 | 2.4475 | 17.2305 | 2.4968 | 2015
2015-02-17 | 2.1784 | 0.017244 | 0.0011053 | 0.01807 | 0.0012293 | 2015-02-17 | -210.4538 | 0.11587 | 0.016974 | 0.11987 | 0.017318 | 2015-02-17 | 0.1011 | 0.0064801 | 0.10594 | 0.0072068 | 2015 | 2015-02-17 | -65.6292 | -9.6139 | -67.8903 | -9.8085 | 2015
2015-02-18 | 2.1469 | 0.017308 | 0.0011076 | 0.018136 | 0.0012318 | 2015-02-18 | -208.808 | 0.11424 | 0.016661 | 0.11817 | 0.017003 | 2015-02-18 | 0.1 | 0.0063998 | 0.10479 | 0.0071172 | 2015 | 2015-02-18 | -64.1998 | -9.363 | -66.4061 | -9.5549 | 2015
2015-02-19 | 1.9939 | 0.017365 | 0.0011094 | 0.018197 | 0.0012338 | 2015-02-19 | -133.1782 | 0.11673 | 0.0167 | 0.12077 | 0.017058 | 2015-02-19 | 0.093182 | 0.0059528 | 0.097645 | 0.0066204 | 2015 | 2015-02-19 | -41.8369 | -5.9856 | -43.2852 | -6.114 | 2015
2015-02-20 | 1.8941 | 0.017413 | 0.00111 | 0.018245 | 0.0012344 | 2015-02-20 | 213.8492 | 0.11938 | 0.016626 | 0.12355 | 0.017003 | 2015-02-20 | 0.088763 | 0.0056581 | 0.093008 | 0.0062923 | 2015 | 2015-02-20 | 68.7047 | 9.5689 | 71.1085 | 9.7858 | 2015
2015-02-21 | 1.7665 | 0.017461 | 0.0011105 | 0.01829 | 0.0012345 | 2015-02-21 | 167.5863 | 0.11345 | 0.015874 | 0.11734 | 0.016225 | 2015-02-21 | 0.08301 | 0.0052796 | 0.086953 | 0.0058689 | 2015 | 2015-02-21 | 51.1696 | 7.1593 | 52.9219 | 7.3177 | 2015
2015-02-22 | 1.772 | 0.017515 | 0.0011117 | 0.018342 | 0.0012353 | 2015-02-22 | 318.799 | 0.10697 | 0.015125 | 0.11049 | 0.015443 | 2015-02-22 | 0.08353 | 0.0053016 | 0.087471 | 0.0058911 | 2015 | 2015-02-22 | 91.7764 | 12.9766 | 94.7979 | 13.2495 | 2015
2015-02-23 | 1.7708 | 0.017579 | 0.0011138 | 0.018406 | 0.0012374 | 2015-02-23 | 159.4182 | 0.10397 | 0.014782 | 0.10724 | 0.015078 | 2015-02-23 | 0.083774 | 0.0053078 | 0.087716 | 0.0058971 | 2015 | 2015-02-23 | 44.6055 | 6.3418 | 46.0096 | 6.4691 | 2015
2015-02-24 | 1.6805 | 0.017651 | 0.0011167 | 0.018483 | 0.0012408 | 2015-02-24 | 149.2797 | 0.10072 | 0.014351 | 0.10382 | 0.014633 | 2015-02-24 | 0.079828 | 0.0050505 | 0.083589 | 0.0056115 | 2015 | 2015-02-24 | 40.4648 | 5.7657 | 41.7094 | 5.8789 | 2015
2015-02-25 | 1.8654 | 0.017728 | 0.0011202 | 0.018563 | 0.0012446 | 2015-02-25 | -106.6128 | 0.10021 | 0.014241 | 0.10321 | 0.014516 | 2015-02-25 | 0.088999 | 0.0056237 | 0.093191 | 0.006248 | 2015 | 2015-02-25 | -28.7526 | -4.086 | -29.6139 | -4.1649 | 2015
2015-02-26 | 1.9567 | 0.017813 | 0.0011245 | 0.018646 | 0.0012488 | 2015-02-26 | 115.2477 | 0.09981 | 0.014071 | 0.10279 | 0.014347 | 2015-02-26 | 0.093799 | 0.0059217 | 0.098188 | 0.0065758 | 2015 | 2015-02-26 | 30.957 | 4.3643 | 31.8812 | 4.4497 | 2015
2015-02-27 | 1.7367 | 0.017916 | 0.0011307 | 0.018734 | 0.0012535 | 2015-02-27 | -100.3204 | 0.09857 | 0.013803 | 0.10143 | 0.014069 | 2015-02-27 | 0.083737 | 0.005285 | 0.087561 | 0.0058589 | 2015 | 2015-02-27 | -26.6126 | -3.7266 | -27.3851 | -3.7985 | 2015
2015-02-28 | -33.8528 | 0.017782 | 0.0011336 | 0.018553 | 0.0012504 | 2015-02-28 | 1652.669 | 0.08366 | 0.011698 | 0.086101 | 0.011925 | 2015-02-28 | -1.6201 | -0.10327 | -1.6903 | -0.11392 | 2015 | 2015-02-28 | 372.0989 | 52.0293 | 382.9537 | 53.0415 | 2015
2015-03-01 | 259.2278 | 0.015139 | 0.0010408 | 0.015752 | 0.0011325 | 2015-03-01 | 2522.91 | 0.030712 | 0.0045495 | 0.031613 | 0.0046332 | 2015-03-01 | 10.5618 | 0.72614 | 10.9894 | 0.79011 | 2015 | 2015-03-01 | 208.5261 | 30.8901 | 214.6426 | 31.4584 | 2015
2015-03-02 | 422.2896 | 0.012622 | 0.00090959 | 0.013198 | 0.00099423 | 2015-03-02 | 1092.82 | 0.011122 | 0.0015616 | 0.011465 | 0.0015909 | 2015-03-02 | 14.3442 | 1.0337 | 14.9988 | 1.1299 | 2015 | 2015-03-02 | 32.7101 | 4.5927 | 33.7194 | 4.679 | 2015
2015-03-03 | 8.7977 | 0.012537 | 0.00091667 | 0.013122 | 0.0010016 | 2015-03-03 | 204.6535 | 0.0098392 | 0.0013171 | 0.010151 | 0.0013417 | 2015-03-03 | 0.29682 | 0.021704 | 0.31068 | 0.023714 | 2015 | 2015-03-03 | 5.4191 | 0.72543 | 5.5909 | 0.73895 | 2015
2015-03-04 | 6.9016 | 0.012578 | 0.00093517 | 0.013172 | 0.0010208 | 2015-03-04 | 203.2412 | 0.010933 | 0.0014577 | 0.011278 | 0.0014846 | 2015-03-04 | 0.23362 | 0.01737 | 0.24465 | 0.01896 | 2015 | 2015-03-04 | 5.9803 | 0.79732 | 6.1689 | 0.81202 | 2015
2015-03-05 | 5.9408 | 0.012701 | 0.00095683 | 0.013304 | 0.0010436 | 2015-03-05 | 207.4798 | 0.011805 | 0.0015695 | 0.012166 | 0.0015976 | 2015-03-05 | 0.20307 | 0.015298 | 0.2127 | 0.016685 | 2015 | 2015-03-05 | 6.5918 | 0.8764 | 6.793 | 0.89206 | 2015
2015-03-06 | 4.2965 | 0.012804 | 0.00097473 | 0.01341 | 0.0010623 | 2015-03-06 | -27.8639 | 0.012527 | 0.00166 | 0.012894 | 0.0016885 | 2015-03-06 | 0.14806 | 0.011271 | 0.15506 | 0.012283 | 2015 | 2015-03-06 | -0.93939 | -0.12448 | -0.96689 | -0.12662 | 2015
2015-03-07 | 3.61 | 0.012897 | 0.00098897 | 0.013498 | 0.0010767 | 2015-03-07 | -138.7131 | 0.014836 | 0.0019186 | 0.015266 | 0.0019535 | 2015-03-07 | 0.1253 | 0.0096082 | 0.13114 | 0.01046 | 2015 | 2015-03-07 | -5.5383 | -0.71624 | -5.6991 | -0.72925 | 2015
2015-03-08 | 2.8134 | 0.012998 | 0.00099899 | 0.013609 | 0.0010888 | 2015-03-08 | 299.2067 | 0.018403 | 0.0022194 | 0.018962 | 0.0022671 | 2015-03-08 | 0.098411 | 0.0075638 | 0.10304 | 0.0082438 | 2015 | 2015-03-08 | 14.819 | 1.7871 | 15.2687 | 1.8255 | 2015
2015-03-09 | 2.6062 | 0.013146 | 0.0010066 | 0.013796 | 0.0011018 | 2015-03-09 | 159.9889 | 0.017895 | 0.0021221 | 0.018435 | 0.002168 | 2015-03-09 | 0.092206 | 0.0070604 | 0.096766 | 0.007728 | 2015 | 2015-03-09 | 7.7049 | 0.9137 | 7.9377 | 0.93346 | 2015
2015-03-10 | 2.2964 | 0.013307 | 0.0010147 | 0.013993 | 0.0011148 | 2015-03-10 | 187.2408 | 0.017823 | 0.0020877 | 0.018349 | 0.0021322 | 2015-03-10 | 0.08224 | 0.0062713 | 0.086479 | 0.0068897 | 2015 | 2015-03-10 | 8.9814 | 1.052 | 9.2463 | 1.0745 | 2015
2015-03-11 | 2.0045 | 0.013468 | 0.0010237 | 0.014182 | 0.0011276 | 2015-03-11 | 297.7519 | 0.01652 | 0.0019467 | 0.016983 | 0.0019849 | 2015-03-11 | 0.072654 | 0.0055222 | 0.076507 | 0.0060829 | 2015 | 2015-03-11 | 13.2379 | 1.5599 | 13.6087 | 1.5905 | 2015
2015-03-12 | 1.8877 | 0.013628 | 0.0010331 | 0.014366 | 0.0011403 | 2015-03-12 | 61.1389 | 0.016715 | 0.0019568 | 0.017166 | 0.0019941 | 2015-03-12 | 0.069235 | 0.0052484 | 0.072987 | 0.0057934 | 2015 | 2015-03-12 | 2.7503 | 0.32197 | 2.8245 | 0.32811 | 2015
2015-03-13 | 1.7838 | 0.013789 | 0.0010429 | 0.014549 | 0.0011531 | 2015-03-13 | -190.8141 | 0.019435 | 0.0021949 | 0.019968 | 0.002241 | 2015-03-13 | 0.066195 | 0.0050067 | 0.069841 | 0.0055353 | 2015 | 2015-03-13 | -9.9803 | -1.1272 | -10.2543 | -1.1508 | 2015
2015-03-14 | 1.878 | 0.013951 | 0.0010529 | 0.014728 | 0.0011655 | 2015-03-14 | -49.245 | 0.025451 | 0.0027121 | 0.026197 | 0.00278 | 2015-03-14 | 0.07051 | 0.0053217 | 0.074439 | 0.0058908 | 2015 | 2015-03-14 | -3.373 | -0.35944 | -3.4719 | -0.36844 | 2015
2015-03-15 | 1.6948 | 0.01411 | 0.001063 | 0.014904 | 0.0011778 | 2015-03-15 | 28.1614 | 0.029669 | 0.0030514 | 0.030568 | 0.0031349 | 2015-03-15 | 0.064357 | 0.0048484 | 0.067979 | 0.0053722 | 2015 | 2015-03-15 | 2.2486 | 0.23126 | 2.3167 | 0.23759 | 2015
2015-03-16 | 1.634 | 0.014271 | 0.0010735 | 0.015079 | 0.0011903 | 2015-03-16 | -74.889 | 0.034292 | 0.0034253 | 0.035352 | 0.0035255 | 2015-03-16 | 0.062758 | 0.0047207 | 0.066313 | 0.0052345 | 2015 | 2015-03-16 | -6.9113 | -0.69035 | -7.125 | -0.71055 | 2015
2015-03-17 | 1.2933 | 0.014435 | 0.0010843 | 0.015255 | 0.0012029 | 2015-03-17 | -204.7245 | 0.040608 | 0.0039476 | 0.041905 | 0.0040722 | 2015-03-17 | 0.050243 | 0.0037741 | 0.053099 | 0.0041868 | 2015 | 2015-03-17 | -22.3733 | -2.175 | -23.0884 | -2.2437 | 2015
2015-03-18 | 1.2096 | 0.014597 | 0.001095 | 0.015427 | 0.0012151 | 2015-03-18 | -324.2951 | 0.051551 | 0.0048543 | 0.053275 | 0.0050228 | 2015-03-18 | 0.04752 | 0.0035648 | 0.050221 | 0.0039555 | 2015 | 2015-03-18 | -44.9914 | -4.2366 | -46.496 | -4.3837 | 2015
2015-03-19 | 1.3283 | 0.014759 | 0.0011058 | 0.015594 | 0.0012268 | 2015-03-19 | -161.8955 | 0.070676 | 0.0064273 | 0.073162 | 0.0066742 | 2015-03-19 | 0.052761 | 0.003953 | 0.055746 | 0.0043857 | 2015 | 2015-03-19 | -30.7937 | -2.8004 | -31.8768 | -2.9079 | 2015
2015-03-20 | 1.4521 | 0.01492 | 0.0011165 | 0.015761 | 0.0012387 | 2015-03-20 | 44.987 | 0.082492 | 0.0073862 | 0.085488 | 0.0076854 | 2015-03-20 | 0.058308 | 0.0043635 | 0.061593 | 0.0048407 | 2015 | 2015-03-20 | 9.9874 | 0.89426 | 10.3501 | 0.93048 | 2015
2015-03-21 | 1.1206 | 0.015079 | 0.001127 | 0.015928 | 0.0012505 | 2015-03-21 | 80.2713 | 0.082926 | 0.0074007 | 0.085951 | 0.0077028 | 2015-03-21 | 0.045474 | 0.0033987 | 0.048035 | 0.0037712 | 2015 | 2015-03-21 | 17.9145 | 1.5988 | 18.5681 | 1.664 | 2015
2015-03-22 | 1.2041 | 0.015238 | 0.0011375 | 0.016095 | 0.0012623 | 2015-03-22 | 151.492 | 0.080606 | 0.0071885 | 0.083512 | 0.0074783 | 2015-03-22 | 0.04938 | 0.0036862 | 0.052155 | 0.0040904 | 2015 | 2015-03-22 | 32.8634 | 2.9308 | 34.0481 | 3.0489 | 2015
2015-03-23 | 1.0211 | 0.015397 | 0.001148 | 0.016256 | 0.0012736 | 2015-03-23 | 185.1738 | 0.074514 | 0.0066649 | 0.077124 | 0.0069245 | 2015-03-23 | 0.042308 | 0.0031546 | 0.04467 | 0.0034996 | 2015 | 2015-03-23 | 37.1338 | 3.3215 | 38.4348 | 3.4508 | 2015
2015-03-24 | 1.0395 | 0.015547 | 0.0011576 | 0.016414 | 0.0012844 | 2015-03-24 | 112.9071 | 0.070167 | 0.006288 | 0.072564 | 0.0065257 | 2015-03-24 | 0.043494 | 0.0032384 | 0.045921 | 0.0035934 | 2015 | 2015-03-24 | 21.3211 | 1.9107 | 22.0493 | 1.9829 | 2015
2015-03-25 | 1.0996 | 0.01569 | 0.0011665 | 0.01657 | 0.0012951 | 2015-03-25 | 198.5732 | 0.070454 | 0.0062952 | 0.072836 | 0.0065314 | 2015-03-25 | 0.046432 | 0.0034519 | 0.049035 | 0.0038324 | 2015 | 2015-03-25 | 37.6515 | 3.3642 | 38.9242 | 3.4904 | 2015
2015-03-26 | 1.2411 | 0.015839 | 0.001176 | 0.016724 | 0.0013056 | 2015-03-26 | 1.3306 | 0.068113 | 0.0060856 | 0.070361 | 0.0063083 | 2015-03-26 | 0.052902 | 0.0039278 | 0.055859 | 0.0043608 | 2015 | 2015-03-26 | 0.2439 | 0.021792 | 0.25196 | 0.022589 | 2015
2015-03-27 | 2.4863 | 0.015997 | 0.0011864 | 0.016884 | 0.0013167 | 2015-03-27 | 33.5351 | 0.057597 | 0.005199 | 0.059464 | 0.0053824 | 2015-03-27 | 0.10704 | 0.0079385 | 0.11298 | 0.0088102 | 2015 | 2015-03-27 | 5.1982 | 0.46921 | 5.3667 | 0.48577 | 2015
2015-03-28 | 2.9247 | 0.016145 | 0.0011957 | 0.017041 | 0.0013273 | 2015-03-28 | 132.5014 | 0.056272 | 0.0050953 | 0.057904 | 0.0052544 | 2015-03-28 | 0.12708 | 0.0094115 | 0.13413 | 0.010448 | 2015 | 2015-03-28 | 20.0663 | 1.817 | 20.6483 | 1.8737 | 2015
2015-03-29 | 1.3204 | 0.016261 | 0.0012019 | 0.017169 | 0.0013352 | 2015-03-29 | 58.6842 | 0.066619 | 0.0060008 | 0.06866 | 0.0061623 | 2015-03-29 | 0.057786 | 0.0042709 | 0.061013 | 0.0047446 | 2015 | 2015-03-29 | 10.5213 | 0.94773 | 10.8437 | 0.97323 | 2015
2015-03-30 | 1.1482 | 0.016368 | 0.0012069 | 0.017286 | 0.0013417 | 2015-03-30 | -8.0019 | 0.060887 | 0.0055361 | 0.062897 | 0.0056773 | 2015-03-30 | 0.050575 | 0.0037294 | 0.053414 | 0.0041457 | 2015 | 2015-03-30 | -1.3112 | -0.11922 | -1.3545 | -0.12226 | 2015
2015-03-31 | -404.0558 | 0.016528 | 0.0011729 | 0.017402 | 0.0013015 | 2015-03-31 | -199.8521 | 0.058693 | 0.0053672 | 0.060669 | 0.0055031 | 2015-03-31 | -17.9731 | -1.2754 | -18.9228 | -1.4152 | 2015 | 2015-03-31 | -31.5679 | -2.8868 | -32.6311 | -2.9599 | 2015
2015-04-01 | -50.696 | 0.015451 | 0.0010557 | 0.01607 | 0.0011475 | 2015-04-01 | 34.0644 | 0.056407 | 0.0051838 | 0.058309 | 0.0053151 | 2015-04-01 | -2.108 | -0.14403 | -2.1925 | -0.15656 | 2015 | 2015-04-01 | 5.1711 | 0.47523 | 5.3455 | 0.48727 | 2015
2015-04-02 | -5.4532 | 0.0135 | 0.00091789 | 0.013944 | 0.00098446 | 2015-04-02 | 2.2819 | 0.054796 | 0.005047 | 0.056615 | 0.0051763 | 2015-04-02 | -0.19813 | -0.013471 | -0.20464 | -0.014448 | 2015 | 2015-04-02 | 0.33651 | 0.030994 | 0.34768 | 0.031788 | 2015
2015-04-03 | -3.437 | 0.012238 | 0.00082827 | 0.01262 | 0.00088585 | 2015-04-03 | -28.6243 | 0.054802 | 0.0050414 | 0.056606 | 0.0051751 | 2015-04-03 | -0.1132 | -0.0076615 | -0.11674 | -0.0081941 | 2015 | 2015-04-03 | -4.2216 | -0.38836 | -4.3607 | -0.39867 | 2015
2015-04-04 | -2.0974 | 0.0114 | 0.00076895 | 0.011759 | 0.00082298 | 2015-04-04 | 75.5949 | 0.055449 | 0.0050895 | 0.05727 | 0.0052295 | 2015-04-04 | -0.064345 | -0.0043404 | -0.066376 | -0.0046453 | 2015 | 2015-04-04 | 11.2808 | 1.0354 | 11.6514 | 1.0639 | 2015
2015-04-05 | -0.43312 | 0.010835 | 0.00072945 | 0.011186 | 0.00078206 | 2015-04-05 | -16.2719 | 0.056846 | 0.005203 | 0.058695 | 0.0053496 | 2015-04-05 | -0.012629 | -0.00085026 | -0.013039 | -0.00091159 | 2015 | 2015-04-05 | -2.4894 | -0.22785 | -2.5704 | -0.23427 | 2015
2015-04-06 | 0.85258 | 0.010491 | 0.00070578 | 0.010842 | 0.00075818 | 2015-04-06 | 38.0072 | 0.059437 | 0.0054168 | 0.061368 | 0.0055747 | 2015-04-06 | 0.024071 | 0.0016194 | 0.024878 | 0.0017396 | 2015 | 2015-04-06 | 6.0796 | 0.55406 | 6.2771 | 0.57021 | 2015
2015-04-07 | 1.0593 | 0.010339 | 0.00069548 | 0.010697 | 0.00074857 | 2015-04-07 | 211.3867 | 0.05837 | 0.005328 | 0.060243 | 0.0054822 | 2015-04-07 | 0.029475 | 0.0019827 | 0.030495 | 0.0021341 | 2015 | 2015-04-07 | 33.2062 | 3.0311 | 34.2717 | 3.1188 | 2015
2015-04-08 | 1.7535 | 0.010252 | 0.00068995 | 0.010617 | 0.00074397 | 2015-04-08 | 104.6129 | 0.054901 | 0.005041 | 0.056592 | 0.0051789 | 2015-04-08 | 0.04838 | 0.003256 | 0.050104 | 0.0035109 | 2015 | 2015-04-08 | 15.4568 | 1.4192 | 15.9329 | 1.4581 | 2015
2015-04-09 | 2.4469 | 0.010274 | 0.00069195 | 0.01065 | 0.00074737 | 2015-04-09 | 149.9156 | 0.052956 | 0.0048818 | 0.054533 | 0.0050102 | 2015-04-09 | 0.067658 | 0.0045566 | 0.070133 | 0.0049216 | 2015 | 2015-04-09 | 21.3657 | 1.9696 | 22.0019 | 2.0214 | 2015
2015-04-10 | 2.8937 | 0.010344 | 0.00069734 | 0.010731 | 0.00075425 | 2015-04-10 | 169.157 | 0.052668 | 0.0048605 | 0.054197 | 0.0049858 | 2015-04-10 | 0.080558 | 0.0054306 | 0.083569 | 0.0058737 | 2015 | 2015-04-10 | 23.9767 | 2.2127 | 24.6727 | 2.2698 | 2015
2015-04-11 | 3.3081 | 0.010459 | 0.00070586 | 0.010858 | 0.0007644 | 2015-04-11 | -36.7599 | 0.052174 | 0.0048193 | 0.053656 | 0.0049416 | 2015-04-11 | 0.093117 | 0.0062843 | 0.096664 | 0.0068055 | 2015 | 2015-04-11 | -5.1616 | -0.47677 | -5.3082 | -0.48888 | 2015
2015-04-12 | 3.3585 | 0.010621 | 0.00071764 | 0.011032 | 0.00077798 | 2015-04-12 | -183.7755 | 0.057409 | 0.0052466 | 0.059068 | 0.0053885 | 2015-04-12 | 0.095999 | 0.0064865 | 0.099714 | 0.0070318 | 2015 | 2015-04-12 | -28.3939 | -2.5949 | -29.2144 | -2.6651 | 2015
2015-04-13 | 13.1274 | 0.010834 | 0.00073281 | 0.011259 | 0.00079524 | 2015-04-13 | -72.4229 | 0.067351 | 0.0060632 | 0.069402 | 0.0062463 | 2015-04-13 | 0.38275 | 0.025889 | 0.39779 | 0.028095 | 2015 | 2015-04-13 | -13.1272 | -1.1818 | -13.527 | -1.2175 | 2015
2015-04-14 | 6.1339 | 0.011301 | 0.00076418 | 0.011753 | 0.0008305 | 2015-04-14 | 120.8805 | 0.067493 | 0.0060741 | 0.069604 | 0.0062639 | 2015-04-14 | 0.18655 | 0.012615 | 0.19402 | 0.01371 | 2015 | 2015-04-14 | 21.9568 | 1.976 | 22.6436 | 2.0378 | 2015
2015-04-15 | 4.259 | 0.011602 | 0.00078484 | 0.012074 | 0.00085397 | 2015-04-15 | -295.2295 | 0.072756 | 0.0065053 | 0.075056 | 0.0067157 | 2015-04-15 | 0.13298 | 0.0089958 | 0.1384 | 0.0097881 | 2015 | 2015-04-15 | -57.8074 | -5.1687 | -59.6344 | -5.3358 | 2015
2015-04-16 | 4.1279 | 0.011843 | 0.00080178 | 0.012326 | 0.00087275 | 2015-04-16 | -273.5769 | 0.071383 | 0.0063868 | 0.073695 | 0.0065985 | 2015-04-16 | 0.13157 | 0.0089073 | 0.13694 | 0.0096957 | 2015 | 2015-04-16 | -52.5565 | -4.7024 | -54.2592 | -4.8582 | 2015
2015-04-17 | 4.645 | 0.012071 | 0.00081788 | 0.012566 | 0.00089068 | 2015-04-17 | -224.0882 | 0.084902 | 0.0074909 | 0.0878 | 0.007764 | 2015-04-17 | 0.1509 | 0.010224 | 0.15708 | 0.011134 | 2015 | 2015-04-17 | -51.2023 | -4.5176 | -52.9504 | -4.6823 | 2015
2015-04-18 | 4.3204 | 0.012284 | 0.00083278 | 0.012794 | 0.00090781 | 2015-04-18 | 38.0127 | 0.097903 | 0.0085574 | 0.10143 | 0.0088961 | 2015-04-18 | 0.14283 | 0.009683 | 0.14876 | 0.010555 | 2015 | 2015-04-18 | 10.0156 | 0.87543 | 10.3765 | 0.91009 | 2015
2015-04-19 | 3.9641 | 0.012485 | 0.00084701 | 0.01301 | 0.00092412 | 2015-04-19 | 190.7048 | 0.09262 | 0.0081141 | 0.095989 | 0.0084369 | 2015-04-19 | 0.1332 | 0.0090362 | 0.1388 | 0.0098588 | 2015 | 2015-04-19 | 47.5355 | 4.1644 | 49.265 | 4.3301 | 2015
2015-04-20 | 3.4282 | 0.012686 | 0.00086136 | 0.013218 | 0.00093977 | 2015-04-20 | 248.3564 | 0.083226 | 0.0073277 | 0.086179 | 0.0076079 | 2015-04-20 | 0.11704 | 0.0079471 | 0.12195 | 0.0086706 | 2015 | 2015-04-20 | 55.6273 | 4.8977 | 57.6012 | 5.085 | 2015
2015-04-21 | 3.5338 | 0.012867 | 0.00087422 | 0.013403 | 0.00095367 | 2015-04-21 | 468.4981 | 0.11524 | 0.0090541 | 0.11814 | 0.0094361 | 2015-04-21 | 0.12237 | 0.0083141 | 0.12746 | 0.0090696 | 2015 | 2015-04-21 | 145.3016 | 11.4158 | 148.9586 | 11.8974 | 2015
2015-04-22 | 3.2767 | 0.013017 | 0.00088465 | 0.013565 | 0.00096584 | 2015-04-22 | 272.6661 | 0.13078 | 0.009939 | 0.13456 | 0.010311 | 2015-04-22 | 0.11479 | 0.0078014 | 0.11962 | 0.0085173 | 2015 | 2015-04-22 | 95.9706 | 7.2934 | 98.7408 | 7.5663 | 2015
2015-04-23 | 4.0955 | 0.013164 | 0.00089493 | 0.01372 | 0.00097746 | 2015-04-23 | 226.0233 | 0.12076 | 0.0092806 | 0.1246 | 0.0095348 | 2015-04-23 | 0.1451 | 0.009864 | 0.15122 | 0.010774 | 2015 | 2015-04-23 | 73.4593 | 5.6453 | 75.7944 | 5.7999 | 2015
2015-04-24 | 3.7985 | 0.013311 | 0.00090509 | 0.013874 | 0.00098894 | 2015-04-24 | -128.2177 | 0.13456 | 0.010216 | 0.13891 | 0.010468 | 2015-04-24 | 0.13607 | 0.0092523 | 0.14183 | 0.01011 | 2015 | 2015-04-24 | -46.4312 | -3.5252 | -47.9316 | -3.6121 | 2015
2015-04-25 | 3.8512 | 0.013454 | 0.00091493 | 0.01403 | 0.0010004 | 2015-04-25 | -105.0156 | 0.12557 | 0.0096608 | 0.12983 | 0.0098808 | 2015-04-25 | 0.13944 | 0.0094828 | 0.14541 | 0.010369 | 2015 | 2015-04-25 | -35.4881 | -2.7304 | -36.6918 | -2.7925 | 2015
2015-04-26 | 3.8267 | 0.013599 | 0.00092494 | 0.014187 | 0.0010121 | 2015-04-26 | -31.1637 | 0.11278 | 0.0088526 | 0.11671 | 0.0090536 | 2015-04-26 | 0.14005 | 0.0095256 | 0.14611 | 0.010423 | 2015 | 2015-04-26 | -9.459 | -0.74246 | -9.7886 | -0.75932 | 2015
2015-04-27 | 3.2677 | 0.013745 | 0.0009351 | 0.014344 | 0.0010237 | 2015-04-27 | -72.5038 | 0.10717 | 0.0085462 | 0.11094 | 0.0087471 | 2015-04-27 | 0.12088 | 0.0082235 | 0.12615 | 0.0090028 | 2015 | 2015-04-27 | -20.9123 | -1.6676 | -21.6478 | -1.7068 | 2015
2015-04-28 | 14.6033 | 0.013886 | 0.00094581 | 0.014481 | 0.0010345 | 2015-04-28 | -17.4723 | 0.15393 | 0.011457 | 0.15813 | 0.011905 | 2015-04-28 | 0.54573 | 0.037171 | 0.56913 | 0.040655 | 2015 | 2015-04-28 | -7.2382 | -0.53873 | -7.4355 | -0.55981 | 2015
2015-04-29 | 37.0018 | 0.013706 | 0.00094379 | 0.01429 | 0.0010313 | 2015-04-29 | 458.5424 | 0.27646 | 0.020542 | 0.28029 | 0.022653 | 2015-04-29 | 1.3648 | 0.093983 | 1.4231 | 0.10269 | 2015 | 2015-04-29 | 341.16 | 25.3503 | 345.8964 | 27.9549 | 2015
2015-04-30 | -28.4933 | 0.01339 | 0.00093465 | 0.013965 | 0.0010207 | 2015-04-30 | 48.608 | 0.28883 | 0.024198 | 0.29438 | 0.026276 | 2015-04-30 | -1.0267 | -0.071671 | -1.0709 | -0.078274 | 2015 | 2015-04-30 | 37.7831 | 3.1655 | 38.5101 | 3.4373 | 2015
2015-05-01 | 11.5253 | 0.013227 | 0.00093383 | 0.013792 | 0.0010185 | 2015-05-01 | 171.6903 | 0.28816 | 0.025267 | 0.29561 | 0.02696 | 2015-05-01 | 0.41025 | 0.028965 | 0.4278 | 0.031591 | 2015 | 2015-05-01 | 133.1452 | 11.6748 | 136.5891 | 12.4572 | 2015
2015-05-02 | 7.4765 | 0.013237 | 0.00094529 | 0.013813 | 0.0010311 | 2015-05-02 | 93.7526 | 0.24986 | 0.02275 | 0.25795 | 0.023859 | 2015-05-02 | 0.26634 | 0.01902 | 0.27793 | 0.020747 | 2015 | 2015-05-02 | 63.0423 | 5.74 | 65.0829 | 6.02 | 2015
2015-05-03 | 6.1127 | 0.013294 | 0.00095769 | 0.013884 | 0.0010452 | 2015-05-03 | 47.2301 | 0.22941 | 0.021541 | 0.23781 | 0.02232 | 2015-05-03 | 0.21869 | 0.015755 | 0.2284 | 0.017194 | 2015 | 2015-05-03 | 29.1599 | 2.738 | 30.2274 | 2.837 | 2015
2015-05-04 | 3.6649 | 0.013374 | 0.00096817 | 0.01398 | 0.0010576 | 2015-05-04 | 175.9322 | 0.21896 | 0.021271 | 0.22733 | 0.021913 | 2015-05-04 | 0.13191 | 0.0095491 | 0.13788 | 0.010431 | 2015 | 2015-05-04 | 103.6712 | 10.0712 | 107.6335 | 10.3751 | 2015
2015-05-05 | 2.753 | 0.013491 | 0.00097532 | 0.014109 | 0.0010668 | 2015-05-05 | 71.3648 | 0.21356 | 0.021432 | 0.22176 | 0.021996 | 2015-05-05 | 0.099954 | 0.0072261 | 0.10454 | 0.0079039 | 2015 | 2015-05-05 | 41.0172 | 4.1162 | 42.5909 | 4.2245 | 2015
2015-05-06 | -0.90122 | 0.013621 | 0.00098187 | 0.01425 | 0.0010751 | 2015-05-06 | 196.388 | 0.21283 | 0.022379 | 0.22094 | 0.022942 | 2015-05-06 | -0.033037 | -0.0023814 | -0.034563 | -0.0026077 | 2015 | 2015-05-06 | 112.4857 | 11.8279 | 116.7731 | 12.1255 | 2015
2015-05-07 | 1.3921 | 0.013745 | 0.00098809 | 0.014389 | 0.0010834 | 2015-05-07 | 144.0656 | 0.21055 | 0.023139 | 0.21857 | 0.023699 | 2015-05-07 | 0.051497 | 0.003702 | 0.053911 | 0.0040592 | 2015 | 2015-05-07 | 81.6318 | 8.9715 | 84.742 | 9.1884 | 2015
2015-05-08 | 3.0667 | 0.013856 | 0.00099458 | 0.014516 | 0.0010919 | 2015-05-08 | 29.0039 | 0.2089 | 0.023661 | 0.2169 | 0.024205 | 2015-05-08 | 0.11436 | 0.0082085 | 0.11981 | 0.0090116 | 2015 | 2015-05-08 | 16.3059 | 1.8469 | 16.9306 | 1.8894 | 2015
2015-05-09 | 2.6657 | 0.013973 | 0.0010018 | 0.014646 | 0.0011009 | 2015-05-09 | 270.4957 | 0.21032 | 0.024697 | 0.21844 | 0.025253 | 2015-05-09 | 0.10024 | 0.0071871 | 0.10507 | 0.0078975 | 2015 | 2015-05-09 | 153.1078 | 17.9786 | 159.0145 | 18.3831 | 2015
2015-05-10 | 2.8463 | 0.014096 | 0.0010099 | 0.014781 | 0.0011103 | 2015-05-10 | 23.3423 | 0.21429 | 0.026219 | 0.22246 | 0.026805 | 2015-05-10 | 0.10798 | 0.007736 | 0.11322 | 0.0085048 | 2015 | 2015-05-10 | 13.4619 | 1.6471 | 13.9748 | 1.6839 | 2015
2015-05-11 | 2.6891 | 0.014223 | 0.0010184 | 0.014918 | 0.0011201 | 2015-05-11 | -40.9694 | 0.2155 | 0.027328 | 0.22362 | 0.027944 | 2015-05-11 | 0.10293 | 0.0073698 | 0.10796 | 0.0081063 | 2015 | 2015-05-11 | -23.7612 | -3.0131 | -24.6563 | -3.081 | 2015
2015-05-12 | 2.5144 | 0.014351 | 0.001027 | 0.015058 | 0.0011302 | 2015-05-12 | 66.0141 | 0.21665 | 0.02852 | 0.22477 | 0.029173 | 2015-05-12 | 0.097113 | 0.0069496 | 0.10189 | 0.0076482 | 2015 | 2015-05-12 | 38.4902 | 5.0669 | 39.9326 | 5.1829 | 2015
2015-05-13 | 2.5294 | 0.014485 | 0.0010362 | 0.015202 | 0.0011408 | 2015-05-13 | -20.2741 | 0.21539 | 0.029348 | 0.22337 | 0.030009 | 2015-05-13 | 0.098601 | 0.0070533 | 0.10348 | 0.0077653 | 2015 | 2015-05-13 | -11.7522 | -1.6013 | -12.1878 | -1.6374 | 2015
2015-05-14 | 2.1599 | 0.014624 | 0.0010458 | 0.015351 | 0.0011517 | 2015-05-14 | -99.7174 | 0.21175 | 0.029293 | 0.21957 | 0.029937 | 2015-05-14 | 0.085006 | 0.0060791 | 0.08923 | 0.0066945 | 2015 | 2015-05-14 | -56.8257 | -7.8613 | -58.9234 | -8.034 | 2015
2015-05-15 | 2.6197 | 0.014763 | 0.0010555 | 0.015497 | 0.0011624 | 2015-05-15 | -370.0767 | 0.20701 | 0.028572 | 0.21472 | 0.029191 | 2015-05-15 | 0.10408 | 0.0074411 | 0.10925 | 0.008195 | 2015 | 2015-05-15 | -206.1795 | -28.4569 | -213.8497 | -29.0737 | 2015
2015-05-16 | 2.0463 | 0.014898 | 0.0010647 | 0.015639 | 0.0011726 | 2015-05-16 | -13.6325 | 0.20487 | 0.027862 | 0.21267 | 0.028488 | 2015-05-16 | 0.082046 | 0.0058634 | 0.086122 | 0.0064576 | 2015 | 2015-05-16 | -7.5164 | -1.0222 | -7.8024 | -1.0452 | 2015
2015-05-17 | 2.0013 | 0.015031 | 0.0010735 | 0.015777 | 0.0011823 | 2015-05-17 | 137.2359 | 0.20412 | 0.028012 | 0.21195 | 0.028659 | 2015-05-17 | 0.080954 | 0.0057815 | 0.084972 | 0.0063676 | 2015 | 2015-05-17 | 75.3875 | 10.3458 | 78.282 | 10.5848 | 2015
2015-05-18 | 2.0856 | 0.01516 | 0.0010818 | 0.01591 | 0.0011914 | 2015-05-18 | 74.511 | 0.20102 | 0.027961 | 0.20863 | 0.028602 | 2015-05-18 | 0.085088 | 0.0060721 | 0.089299 | 0.0066871 | 2015 | 2015-05-18 | 40.3103 | 5.6069 | 41.8354 | 5.7354 | 2015
2015-05-19 | 2.0001 | 0.015286 | 0.00109 | 0.016041 | 0.0012004 | 2015-05-19 | 121.6377 | 0.19693 | 0.027556 | 0.20424 | 0.028181 | 2015-05-19 | 0.082282 | 0.0058674 | 0.086349 | 0.0064617 | 2015 | 2015-05-19 | 64.4665 | 9.0207 | 66.8592 | 9.2252 | 2015
2015-05-20 | 2.132 | 0.01541 | 0.001098 | 0.016172 | 0.0012095 | 2015-05-20 | 199.0456 | 0.19139 | 0.027269 | 0.19831 | 0.027867 | 2015-05-20 | 0.088418 | 0.0063001 | 0.092792 | 0.0069395 | 2015 | 2015-05-20 | 102.526 | 14.6075 | 106.2309 | 14.928 | 2015
2015-05-21 | 1.9471 | 0.015535 | 0.0011061 | 0.016305 | 0.0012186 | 2015-05-21 | 111.1231 | 0.18523 | 0.026936 | 0.19166 | 0.027497 | 2015-05-21 | 0.081407 | 0.0057965 | 0.08544 | 0.0063859 | 2015 | 2015-05-21 | 55.3957 | 8.0554 | 57.3177 | 8.2232 | 2015
2015-05-22 | 11.1723 | 0.015652 | 0.0011143 | 0.016427 | 0.0012277 | 2015-05-22 | 0.80011 | 0.18086 | 0.026489 | 0.18696 | 0.027024 | 2015-05-22 | 0.47061 | 0.033505 | 0.4939 | 0.036913 | 2015 | 2015-05-22 | 0.38945 | 0.057038 | 0.40258 | 0.058191 | 2015
2015-05-23 | 56.7443 | 0.015501 | 0.0011132 | 0.016273 | 0.0012265 | 2015-05-23 | 91.7441 | 0.1786 | 0.026159 | 0.1846 | 0.026689 | 2015-05-23 | 2.3672 | 0.16999 | 2.4851 | 0.1873 | 2015 | 2015-05-23 | 44.0976 | 6.4587 | 45.578 | 6.5896 | 2015
2015-05-24 | 201.7374 | 0.014469 | 0.001075 | 0.015215 | 0.0011857 | 2015-05-24 | 27.6854 | 0.17787 | 0.025933 | 0.18389 | 0.026471 | 2015-05-24 | 7.8556 | 0.58365 | 8.2609 | 0.64375 | 2015 | 2015-05-24 | 13.2528 | 1.9322 | 13.701 | 1.9723 | 2015
2015-05-25 | 99.6093 | 0.013674 | 0.0010458 | 0.014407 | 0.0011553 | 2015-05-25 | 122.0059 | 0.1763 | 0.02578 | 0.18239 | 0.026332 | 2015-05-25 | 3.6656 | 0.28035 | 3.8621 | 0.30971 | 2015 | 2015-05-25 | 57.8878 | 8.4647 | 59.8868 | 8.6459 | 2015
2015-05-26 | 13.1974 | 0.013832 | 0.0010574 | 0.014591 | 0.0011706 | 2015-05-26 | 29.1087 | 0.17367 | 0.025634 | 0.17965 | 0.026182 | 2015-05-26 | 0.4913 | 0.037555 | 0.51824 | 0.041579 | 2015 | 2015-05-26 | 13.6051 | 2.0081 | 14.0739 | 2.051 | 2015
2015-05-27 | 4.6889 | 0.014011 | 0.0010696 | 0.014792 | 0.0011862 | 2015-05-27 | -54.6253 | 0.17133 | 0.025253 | 0.17719 | 0.025793 | 2015-05-27 | 0.17681 | 0.013497 | 0.18666 | 0.014968 | 2015 | 2015-05-27 | -25.1876 | -3.7125 | -26.0482 | -3.7919 | 2015
2015-05-28 | 3.8098 | 0.014181 | 0.001081 | 0.014978 | 0.0012 | 2015-05-28 | -74.7302 | 0.16934 | 0.024824 | 0.17512 | 0.025362 | 2015-05-28 | 0.1454 | 0.011083 | 0.15356 | 0.012304 | 2015 | 2015-05-28 | -34.0564 | -4.9926 | -35.2206 | -5.1007 | 2015
2015-05-29 | 2.9094 | 0.014345 | 0.0010918 | 0.015151 | 0.0012125 | 2015-05-29 | -249.9365 | 0.1692 | 0.024366 | 0.17502 | 0.02491 | 2015-05-29 | 0.11232 | 0.008549 | 0.11863 | 0.0094938 | 2015 | 2015-05-29 | -113.809 | -16.3896 | -117.7286 | -16.7556 | 2015
2015-05-30 | 2.6343 | 0.014505 | 0.0011023 | 0.015319 | 0.0012242 | 2015-05-30 | -71.712 | 0.16678 | 0.024061 | 0.1726 | 0.024607 | 2015-05-30 | 0.10284 | 0.0078148 | 0.10861 | 0.0086792 | 2015 | 2015-05-30 | -32.187 | -4.6436 | -33.3104 | -4.7489 | 2015
2015-05-31 | 2.1739 | 0.014667 | 0.0011129 | 0.015487 | 0.0012359 | 2015-05-31 | -3.2171 | 0.16676 | 0.023716 | 0.17262 | 0.02427 | 2015-05-31 | 0.085807 | 0.0065107 | 0.090606 | 0.0072302 | 2015 | 2015-05-31 | -1.4438 | -0.20534 | -1.4945 | -0.21013 | 2015
2015-06-01 | 1.9825 | 0.014832 | 0.0011238 | 0.015659 | 0.0012477 | 2015-06-01 | 41.0938 | 0.16622 | 0.023402 | 0.17208 | 0.02396 | 2015-06-01 | 0.079134 | 0.0059957 | 0.083543 | 0.006657 | 2015 | 2015-06-01 | 18.3831 | 2.5882 | 19.0309 | 2.6498 | 2015
2015-06-02 | 5.2388 | 0.015005 | 0.0011353 | 0.015833 | 0.0012598 | 2015-06-02 | 38.558 | 0.16435 | 0.023221 | 0.17011 | 0.023773 | 2015-06-02 | 0.21155 | 0.016007 | 0.22323 | 0.017761 | 2015 | 2015-06-02 | 17.0544 | 2.4096 | 17.652 | 2.4669 | 2015
2015-06-03 | 29.8708 | 0.015197 | 0.0011473 | 0.016028 | 0.0012724 | 2015-06-03 | 56.0635 | 0.17309 | 0.025673 | 0.179 | 0.026297 | 2015-06-03 | 1.2217 | 0.09223 | 1.2885 | 0.10229 | 2015 | 2015-06-03 | 26.1159 | 3.8736 | 27.0074 | 3.9677 | 2015
2015-06-04 | 40.4181 | 0.015468 | 0.0011609 | 0.016315 | 0.0012883 | 2015-06-04 | 104.4912 | 0.18693 | 0.028789 | 0.19329 | 0.029511 | 2015-06-04 | 1.6825 | 0.12628 | 1.7746 | 0.14013 | 2015 | 2015-06-04 | 52.5662 | 8.0959 | 54.3555 | 8.2989 | 2015
2015-06-05 | 3.1987 | 0.015644 | 0.0011717 | 0.016506 | 0.0013012 | 2015-06-05 | 50.6712 | 0.19415 | 0.030695 | 0.20084 | 0.031443 | 2015-06-05 | 0.13467 | 0.010087 | 0.14209 | 0.011202 | 2015 | 2015-06-05 | 26.4754 | 4.1859 | 27.3885 | 4.2879 | 2015
2015-06-06 | 2.6604 | 0.015814 | 0.0011824 | 0.016685 | 0.0013135 | 2015-06-06 | 64.3274 | 0.19642 | 0.031766 | 0.20323 | 0.032501 | 2015-06-06 | 0.11323 | 0.0084661 | 0.11946 | 0.0094044 | 2015 | 2015-06-06 | 34.0039 | 5.4993 | 35.1842 | 5.6265 | 2015
2015-06-07 | 3.1044 | 0.015979 | 0.0011927 | 0.01686 | 0.0013253 | 2015-06-07 | 212.8873 | 0.19459 | 0.031841 | 0.20134 | 0.032549 | 2015-06-07 | 0.1335 | 0.009965 | 0.14086 | 0.011072 | 2015 | 2015-06-07 | 111.4845 | 18.2427 | 115.3571 | 18.6482 | 2015
2015-06-08 | 2.2168 | 0.016141 | 0.0012027 | 0.017033 | 0.0013367 | 2015-06-08 | -36.2922 | 0.19397 | 0.031805 | 0.20067 | 0.032502 | 2015-06-08 | 0.096296 | 0.0071751 | 0.10162 | 0.0079747 | 2015 | 2015-06-08 | -18.9451 | -3.1064 | -19.5997 | -3.1745 | 2015
2015-06-09 | 2.1976 | 0.016303 | 0.0012127 | 0.017203 | 0.001348 | 2015-06-09 | -6.6124 | 0.19485 | 0.032108 | 0.20156 | 0.03281 | 2015-06-09 | 0.096421 | 0.0071725 | 0.10175 | 0.0079725 | 2015 | 2015-06-09 | -3.4676 | -0.57138 | -3.5869 | -0.58387 | 2015
2015-06-10 | 130.39 | 0.016486 | 0.0012233 | 0.017391 | 0.0013595 | 2015-06-10 | 141.3081 | 0.19283 | 0.031853 | 0.19943 | 0.032546 | 2015-06-10 | 5.7853 | 0.42928 | 6.1028 | 0.47705 | 2015 | 2015-06-10 | 73.3339 | 12.1137 | 75.8439 | 12.377 | 2015
2015-06-11 | 1325.596 | 0.01613 | 0.0011863 | 0.017007 | 0.0013169 | 2015-06-11 | 1596.481 | 0.27277 | 0.050102 | 0.27976 | 0.052281 | 2015-06-11 | 57.545 | 4.2321 | 60.6742 | 4.698 | 2015 | 2015-06-11 | 1171.9705 | 215.2639 | 1201.989 | 224.6258 | 2015
2015-06-12 | 585.1575 | 0.014175 | 0.0010704 | 0.014949 | 0.0011852 | 2015-06-12 | 820.8628 | 0.30579 | 0.059276 | 0.31279 | 0.062504 | 2015-06-12 | 22.3229 | 1.6857 | 23.5416 | 1.8664 | 2015 | 2015-06-12 | 675.5359 | 130.9501 | 690.996 | 138.0801 | 2015
2015-06-13 | 275.5288 | 0.013236 | 0.0010234 | 0.013955 | 0.0011305 | 2015-06-13 | 131.0067 | 0.25179 | 0.049644 | 0.25935 | 0.051516 | 2015-06-13 | 9.8148 | 0.75884 | 10.3477 | 0.83825 | 2015 | 2015-06-13 | 88.7741 | 17.5032 | 91.4382 | 18.1631 | 2015
2015-06-14 | 96.5383 | 0.01301 | 0.001017 | 0.013721 | 0.0011232 | 2015-06-14 | 118.289 | 0.23222 | 0.04627 | 0.24029 | 0.047534 | 2015-06-14 | 3.3801 | 0.26422 | 3.5649 | 0.29182 | 2015 | 2015-06-14 | 73.9261 | 14.7299 | 76.4937 | 15.1321 | 2015
2015-06-15 | 40.3538 | 0.013056 | 0.001024 | 0.013777 | 0.0011318 | 2015-06-15 | 118.0112 | 0.21884 | 0.043906 | 0.22684 | 0.044927 | 2015-06-15 | 1.4179 | 0.11121 | 1.4963 | 0.12291 | 2015 | 2015-06-15 | 69.5036 | 13.9446 | 72.045 | 14.2688 | 2015
2015-06-16 | 15.5977 | 0.013179 | 0.0010348 | 0.013915 | 0.0011447 | 2015-06-16 | 6.9776 | 0.20469 | 0.041257 | 0.21225 | 0.042143 | 2015-06-16 | 0.55323 | 0.04344 | 0.58412 | 0.048052 | 2015 | 2015-06-16 | 3.8438 | 0.77474 | 3.9857 | 0.79138 | 2015
2015-06-17 | 4.3536 | 0.013355 | 0.0010483 | 0.014106 | 0.0011604 | 2015-06-17 | 38.7935 | 0.19541 | 0.039374 | 0.20262 | 0.040195 | 2015-06-17 | 0.15647 | 0.012282 | 0.16527 | 0.013596 | 2015 | 2015-06-17 | 20.4012 | 4.1108 | 21.1539 | 4.1965 | 2015
2015-06-18 | 4.5045 | 0.01354 | 0.0010622 | 0.014306 | 0.0011767 | 2015-06-18 | 113.7763 | 0.18492 | 0.037092 | 0.19167 | 0.037851 | 2015-06-18 | 0.16414 | 0.012877 | 0.17343 | 0.014264 | 2015 | 2015-06-18 | 56.6218 | 11.3575 | 58.688 | 11.5899 | 2015
2015-06-19 | 68.5933 | 0.01369 | 0.0010747 | 0.014467 | 0.0011909 | 2015-06-19 | 212.6546 | 0.17276 | 0.034662 | 0.1789 | 0.03535 | 2015-06-19 | 2.5271 | 0.19839 | 2.6706 | 0.21985 | 2015 | 2015-06-19 | 98.8696 | 19.8373 | 102.388 | 20.2313 | 2015
2015-06-20 | 215.1117 | 0.013531 | 0.0010738 | 0.014303 | 0.0011895 | 2015-06-20 | 209.4147 | 0.16132 | 0.032571 | 0.16692 | 0.033198 | 2015-06-20 | 7.8333 | 0.62164 | 8.2804 | 0.68865 | 2015 | 2015-06-20 | 90.9157 | 18.3563 | 94.0761 | 18.7097 | 2015
2015-06-21 | 99.8816 | 0.013409 | 0.0010748 | 0.014179 | 0.0011904 | 2015-06-21 | 216.5612 | 0.15538 | 0.031612 | 0.16072 | 0.032209 | 2015-06-21 | 3.6045 | 0.28891 | 3.8113 | 0.31998 | 2015 | 2015-06-21 | 90.5613 | 18.424 | 93.6704 | 18.7719 | 2015
2015-06-22 | 35.2981 | 0.01349 | 0.0010847 | 0.014266 | 0.0012015 | 2015-06-22 | 98.5415 | 0.15771 | 0.032127 | 0.1631 | 0.032728 | 2015-06-22 | 1.2815 | 0.10304 | 1.3552 | 0.11413 | 2015 | 2015-06-22 | 41.8253 | 8.5199 | 43.2549 | 8.6795 | 2015
2015-06-23 | 24.9408 | 0.013643 | 0.0010975 | 0.014427 | 0.0012159 | 2015-06-23 | 19.5783 | 0.16188 | 0.032796 | 0.16738 | 0.033404 | 2015-06-23 | 0.91573 | 0.073666 | 0.96836 | 0.081613 | 2015 | 2015-06-23 | 8.5294 | 1.728 | 8.8195 | 1.7601 | 2015
2015-06-24 | 2.5328 | 0.013813 | 0.0011108 | 0.014605 | 0.0012308 | 2015-06-24 | -17.0404 | 0.15988 | 0.032325 | 0.1653 | 0.032916 | 2015-06-24 | 0.094154 | 0.0075714 | 0.099555 | 0.0083895 | 2015 | 2015-06-24 | -7.3322 | -1.4824 | -7.5807 | -1.5095 | 2015
2015-06-25 | 71.8242 | 0.013979 | 0.0011237 | 0.014779 | 0.0012453 | 2015-06-25 | 78.9936 | 0.15556 | 0.031394 | 0.16083 | 0.031966 | 2015-06-25 | 2.7021 | 0.21722 | 2.8568 | 0.24072 | 2015 | 2015-06-25 | 33.0714 | 6.6742 | 34.1921 | 6.7958 | 2015
2015-06-26 | 58.4587 | 0.014021 | 0.0011315 | 0.014821 | 0.0012535 | 2015-06-26 | 70.2309 | 0.14954 | 0.030277 | 0.15463 | 0.030826 | 2015-06-26 | 2.2058 | 0.17801 | 2.3317 | 0.19721 | 2015 | 2015-06-26 | 28.2641 | 5.7227 | 29.2272 | 5.8264 | 2015
2015-06-27 | 24.537 | 0.014124 | 0.0011413 | 0.014928 | 0.0012644 | 2015-06-27 | 73.9282 | 0.14519 | 0.029466 | 0.15015 | 0.029998 | 2015-06-27 | 0.93269 | 0.075369 | 0.98575 | 0.083493 | 2015 | 2015-06-27 | 28.8864 | 5.8626 | 29.8745 | 5.9684 | 2015
2015-06-28 | 44.8113 | 0.014243 | 0.0011516 | 0.015053 | 0.0012759 | 2015-06-28 | -53.1946 | 0.14045 | 0.02859 | 0.14522 | 0.029095 | 2015-06-28 | 1.7177 | 0.13888 | 1.8153 | 0.15387 | 2015 | 2015-06-28 | -20.1067 | -4.0929 | -20.789 | -4.1653 | 2015
2015-06-29 | 66.8845 | 0.014344 | 0.0011611 | 0.015157 | 0.0012862 | 2015-06-29 | 62.1179 | 0.13563 | 0.027748 | 0.14023 | 0.028232 | 2015-06-29 | 2.582 | 0.209 | 2.7282 | 0.23152 | 2015 | 2015-06-29 | 22.6746 | 4.6387 | 23.4423 | 4.7197 | 2015
2015-06-30 | 25.178 | 0.014447 | 0.0011703 | 0.015264 | 0.0012965 | 2015-06-30 | 64.9762 | 0.13226 | 0.027115 | 0.13679 | 0.027592 | 2015-06-30 | 0.97894 | 0.079303 | 1.0343 | 0.087848 | 2015 | 2015-06-30 | 23.1284 | 4.7414 | 23.9201 | 4.825 | 2015
2015-07-01 | 27.6784 | 0.014566 | 0.00118 | 0.015387 | 0.0013071 | 2015-07-01 | -6.7919 | 0.12822 | 0.026162 | 0.13265 | 0.026629 | 2015-07-01 | 1.085 | 0.087897 | 1.1462 | 0.097368 | 2015 | 2015-07-01 | -2.3437 | -0.4782 | -2.4247 | -0.48673 | 2015
2015-07-02 | 152.8847 | 0.014594 | 0.0011857 | 0.015414 | 0.0013131 | 2015-07-02 | 300.0624 | 0.12323 | 0.024916 | 0.12753 | 0.025368 | 2015-07-02 | 6.0046 | 0.48785 | 6.3422 | 0.54026 | 2015 | 2015-07-02 | 99.5139 | 20.121 | 102.9876 | 20.4858 | 2015
2015-07-03 | 18.4639 | 0.014632 | 0.0011922 | 0.015455 | 0.0013201 | 2015-07-03 | 111.1836 | 0.11526 | 0.023213 | 0.11922 | 0.023622 | 2015-07-03 | 0.7271 | 0.059239 | 0.76798 | 0.065595 | 2015 | 2015-07-03 | 34.489 | 6.9459 | 35.6743 | 7.0683 | 2015
2015-07-04 | 31.5823 | 0.014782 | 0.001203 | 0.015611 | 0.0013321 | 2015-07-04 | 121.5679 | 0.10958 | 0.022018 | 0.11327 | 0.022394 | 2015-07-04 | 1.2564 | 0.10225 | 1.3269 | 0.11323 | 2015 | 2015-07-04 | 35.8528 | 7.2037 | 37.0579 | 7.3266 | 2015
2015-07-05 | 261.4127 | 0.014847 | 0.0012116 | 0.015678 | 0.0013412 | 2015-07-05 | 426.6516 | 0.10383 | 0.020661 | 0.10723 | 0.021003 | 2015-07-05 | 10.4455 | 0.8524 | 11.03 | 0.94354 | 2015 | 2015-07-05 | 119.2239 | 23.7231 | 123.1235 | 24.1167 | 2015
2015-07-06 | 249.7428 | 0.014786 | 0.0012165 | 0.015613 | 0.0013456 | 2015-07-06 | 444.2629 | 0.12803 | 0.023051 | 0.1317 | 0.023553 | 2015-07-06 | 9.9378 | 0.81766 | 10.4939 | 0.90437 | 2015 | 2015-07-06 | 153.0763 | 27.5597 | 157.4649 | 28.1602 | 2015
2015-07-07 | 199.575 | 0.014715 | 0.0012147 | 0.015541 | 0.0013437 | 2015-07-07 | 144.5634 | 0.13599 | 0.023433 | 0.13985 | 0.023995 | 2015-07-07 | 7.9034 | 0.65244 | 8.3471 | 0.72168 | 2015 | 2015-07-07 | 52.907 | 9.1167 | 54.4089 | 9.3355 | 2015
2015-07-08 | 284.764 | 0.014508 | 0.0012039 | 0.015323 | 0.001331 | 2015-07-08 | 244.8116 | 0.12038 | 0.020929 | 0.12418 | 0.021351 | 2015-07-08 | 11.1182 | 0.9226 | 11.7428 | 1.02 | 2015 | 2015-07-08 | 79.3125 | 13.7891 | 81.8172 | 14.0672 | 2015
2015-07-09 | 54.4509 | 0.014466 | 0.0012035 | 0.015283 | 0.0013305 | 2015-07-09 | 57.4052 | 0.10606 | 0.018581 | 0.10962 | 0.01891 | 2015-07-09 | 2.1199 | 0.17636 | 2.2395 | 0.19498 | 2015 | 2015-07-09 | 16.3847 | 2.8706 | 16.9361 | 2.9215 | 2015
2015-07-10 | 108.6792 | 0.014484 | 0.0012069 | 0.015305 | 0.0013344 | 2015-07-10 | 104.6219 | 0.096854 | 0.01707 | 0.10018 | 0.017352 | 2015-07-10 | 4.2363 | 0.353 | 4.4763 | 0.39028 | 2015 | 2015-07-10 | 27.2707 | 4.8062 | 28.208 | 4.8858 | 2015
2015-07-11 | 1.5451 | 0.014598 | 0.0012155 | 0.015429 | 0.0013445 | 2015-07-11 | -32.7614 | 0.090649 | 0.015961 | 0.093762 | 0.016219 | 2015-07-11 | 0.060702 | 0.0050544 | 0.064158 | 0.0055906 | 2015 | 2015-07-11 | -7.9925 | -1.4073 | -8.2669 | -1.43 | 2015
2015-07-12 | 1.1746 | 0.014768 | 0.0012271 | 0.015612 | 0.001358 | 2015-07-12 | -317.3412 | 0.090853 | 0.015971 | 0.093983 | 0.016231 | 2015-07-12 | 0.046684 | 0.0038789 | 0.049351 | 0.0042927 | 2015 | 2015-07-12 | -77.5928 | -13.6397 | -80.2653 | -13.8623 | 2015
2015-07-13 | 1.5288 | 0.014938 | 0.0012385 | 0.015791 | 0.0013711 | 2015-07-13 | -86.9565 | 0.093 | 0.016189 | 0.096267 | 0.016467 | 2015-07-13 | 0.061458 | 0.0050957 | 0.06497 | 0.0056411 | 2015 | 2015-07-13 | -21.764 | -3.7887 | -22.5286 | -3.8536 | 2015
2015-07-14 | 1.3846 | 0.015106 | 0.0012498 | 0.015966 | 0.0013837 | 2015-07-14 | 8.2173 | 0.098814 | 0.016478 | 0.10234 | 0.016787 | 2015-07-14 | 0.056291 | 0.0046573 | 0.059494 | 0.0051561 | 2015 | 2015-07-14 | 2.1853 | 0.36441 | 2.2633 | 0.37124 | 2015
2015-07-15 | 4.7906 | 0.01527 | 0.0012606 | 0.016135 | 0.0013957 | 2015-07-15 | 72.9803 | 0.10089 | 0.016154 | 0.10451 | 0.016477 | 2015-07-15 | 0.19687 | 0.016253 | 0.20803 | 0.017994 | 2015 | 2015-07-15 | 19.8147 | 3.1728 | 20.5268 | 3.2362 | 2015
2015-07-16 | 17.758 | 0.015415 | 0.0012702 | 0.016282 | 0.001406 | 2015-07-16 | 301.8862 | 0.097278 | 0.015406 | 0.10073 | 0.015713 | 2015-07-16 | 0.73668 | 0.060706 | 0.77811 | 0.067194 | 2015 | 2015-07-16 | 79.0335 | 12.5163 | 81.8351 | 12.7658 | 2015
2015-07-17 | 18.8551 | 0.015548 | 0.0012787 | 0.016418 | 0.0014152 | 2015-07-17 | 254.1179 | 0.083264 | 0.013743 | 0.086117 | 0.01399 | 2015-07-17 | 0.78898 | 0.064888 | 0.83309 | 0.071812 | 2015 | 2015-07-17 | 56.9436 | 9.3987 | 58.8949 | 9.5674 | 2015
2015-07-18 | 73.7468 | 0.015609 | 0.0012828 | 0.016482 | 0.0014199 | 2015-07-18 | 76.555 | 0.075068 | 0.012571 | 0.077565 | 0.012784 | 2015-07-18 | 3.0979 | 0.2546 | 3.2712 | 0.28181 | 2015 | 2015-07-18 | 15.4661 | 2.59 | 15.9806 | 2.6339 | 2015
2015-07-19 | 45.0035 | 0.015659 | 0.001286 | 0.016537 | 0.0014237 | 2015-07-19 | 215.2512 | 0.065833 | 0.011141 | 0.068011 | 0.011322 | 2015-07-19 | 1.8965 | 0.15575 | 2.0029 | 0.17243 | 2015 | 2015-07-19 | 38.137 | 6.4537 | 39.3982 | 6.5589 | 2015
2015-07-20 | 12.847 | 0.015772 | 0.0012928 | 0.01666 | 0.0014318 | 2015-07-20 | 207.1913 | 0.059796 | 0.010192 | 0.061718 | 0.01035 | 2015-07-20 | 0.54532 | 0.044698 | 0.57602 | 0.049503 | 2015 | 2015-07-20 | 33.3426 | 5.6833 | 34.4143 | 5.7714 | 2015
2015-07-21 | 11.6558 | 0.015908 | 0.0013012 | 0.016807 | 0.0014416 | 2015-07-21 | -4.9109 | 0.054922 | 0.0093938 | 0.05664 | 0.0095329 | 2015-07-21 | 0.49902 | 0.040816 | 0.52722 | 0.045221 | 2015 | 2015-07-21 | -0.72588 | -0.12415 | -0.74858 | -0.12599 | 2015
2015-07-22 | 75.4035 | 0.016017 | 0.001308 | 0.016921 | 0.0014492 | 2015-07-22 | 10.1805 | 0.052439 | 0.0089842 | 0.054063 | 0.0091172 | 2015-07-22 | 3.2503 | 0.26543 | 3.4338 | 0.29409 | 2015 | 2015-07-22 | 1.4367 | 0.24615 | 1.4812 | 0.24979 | 2015
2015-07-23 | 92.5002 | 0.016055 | 0.0013099 | 0.016956 | 0.001451 | 2015-07-23 | 146.7243 | 0.047013 | 0.0079321 | 0.048486 | 0.0080527 | 2015-07-23 | 3.9967 | 0.32608 | 4.2211 | 0.36122 | 2015 | 2015-07-23 | 18.5643 | 3.1322 | 19.1456 | 3.1798 | 2015
2015-07-24 | 143.461 | 0.016031 | 0.0013073 | 0.016923 | 0.0014475 | 2015-07-24 | 340.7425 | 0.055498 | 0.0088149 | 0.057169 | 0.0089848 | 2015-07-24 | 6.1895 | 0.50474 | 6.5337 | 0.55886 | 2015 | 2015-07-24 | 50.8932 | 8.0834 | 52.425 | 8.2393 | 2015
2015-07-25 | 42.9317 | 0.016016 | 0.0013052 | 0.016898 | 0.0014445 | 2015-07-25 | 124.5749 | 0.054004 | 0.0081667 | 0.055545 | 0.0084036 | 2015-07-25 | 1.8505 | 0.1508 | 1.9524 | 0.16689 | 2015 | 2015-07-25 | 18.1055 | 2.738 | 18.622 | 2.8174 | 2015
2015-07-26 | 63.0102 | 0.016095 | 0.0013093 | 0.01698 | 0.0014491 | 2015-07-26 | 2.0471 | 0.054584 | 0.00794 | 0.055993 | 0.0082535 | 2015-07-26 | 2.7294 | 0.22202 | 2.8794 | 0.24573 | 2015 | 2015-07-26 | 0.30071 | 0.043743 | 0.30848 | 0.04547 | 2015
2015-07-27 | 62.8373 | 0.016127 | 0.0013099 | 0.017013 | 0.00145 | 2015-07-27 | 68.261 | 0.059358 | 0.0086224 | 0.061066 | 0.0089325 | 2015-07-27 | 2.7273 | 0.22153 | 2.8771 | 0.24521 | 2015 | 2015-07-27 | 10.9046 | 1.584 | 11.2182 | 1.641 | 2015
2015-07-28 | 24.0436 | 0.016214 | 0.0013143 | 0.017108 | 0.0014554 | 2015-07-28 | 309.7574 | 0.049664 | 0.0073107 | 0.051327 | 0.0074975 | 2015-07-28 | 1.0492 | 0.085045 | 1.107 | 0.094173 | 2015 | 2015-07-28 | 41.4017 | 6.0945 | 42.7883 | 6.2502 | 2015
2015-07-29 | 127.2949 | 0.01627 | 0.0013169 | 0.017163 | 0.001458 | 2015-07-29 | 249.0886 | 0.04369 | 0.0065074 | 0.045198 | 0.0066366 | 2015-07-29 | 5.5738 | 0.45115 | 5.8796 | 0.49949 | 2015 | 2015-07-29 | 29.2878 | 4.3623 | 30.2987 | 4.4489 | 2015
2015-07-30 | 0.30889 | 0.016336 | 0.0013202 | 0.017225 | 0.001461 | 2015-07-30 | -67.3855 | 0.042857 | 0.0064408 | 0.044349 | 0.0065589 | 2015-07-30 | 0.01358 | 0.0010975 | 0.014319 | 0.0012145 | 2015 | 2015-07-30 | -7.7721 | -1.168 | -8.0427 | -1.1895 | 2015
2015-07-31 | -99.8698 | 0.016456 | 0.0013259 | 0.017345 | 0.0014667 | 2015-07-31 | 140.6581 | 0.041795 | 0.0062905 | 0.04328 | 0.0064049 | 2015-07-31 | -4.4231 | -0.35638 | -4.6619 | -0.39421 | 2015 | 2015-07-31 | 15.8213 | 2.3813 | 16.3835 | 2.4245 | 2015
2015-08-01 | 29.2576 | 0.016265 | 0.0013126 | 0.017106 | 0.0014459 | 2015-08-01 | 376.9832 | 0.054634 | 0.0083381 | 0.056133 | 0.0086435 | 2015-08-01 | 1.2807 | 0.10335 | 1.347 | 0.11385 | 2015 | 2015-08-01 | 55.4291 | 8.4595 | 56.9496 | 8.7693 | 2015
2015-08-02 | 116.8472 | 0.015963 | 0.0013006 | 0.01675 | 0.0014253 | 2015-08-02 | 979.6984 | 0.075236 | 0.012659 | 0.076422 | 0.013544 | 2015-08-02 | 5.0198 | 0.40901 | 5.2674 | 0.4482 | 2015 | 2015-08-02 | 198.3677 | 33.3778 | 201.4941 | 35.7091 | 2015
2015-08-03 | 197.9885 | 0.014751 | 0.001215 | 0.015473 | 0.0013289 | 2015-08-03 | 888.9017 | 0.078572 | 0.014792 | 0.080214 | 0.015617 | 2015-08-03 | 7.8598 | 0.64739 | 8.2444 | 0.70808 | 2015 | 2015-08-03 | 187.9648 | 35.387 | 191.8917 | 37.3609 | 2015
2015-08-04 | 148.4234 | 0.013838 | 0.0011554 | 0.014507 | 0.0012603 | 2015-08-04 | 627.8433 | 0.0757 | 0.015209 | 0.077748 | 0.015781 | 2015-08-04 | 5.5277 | 0.46153 | 5.7948 | 0.50342 | 2015 | 2015-08-04 | 127.9093 | 25.6988 | 131.3688 | 26.6649 | 2015
2015-08-05 | 374.687 | 0.013876 | 0.0011563 | 0.01456 | 0.0012631 | 2015-08-05 | 478.2689 | 0.068719 | 0.014241 | 0.070882 | 0.014586 | 2015-08-05 | 13.9926 | 1.166 | 14.6817 | 1.2737 | 2015 | 2015-08-05 | 88.4504 | 18.3295 | 91.2348 | 18.7737 | 2015
2015-08-06 | 266.4106 | 0.015076 | 0.0012329 | 0.015846 | 0.0013532 | 2015-08-06 | 234.4282 | 0.066662 | 0.014014 | 0.068928 | 0.014289 | 2015-08-06 | 10.8089 | 0.88399 | 11.361 | 0.97022 | 2015 | 2015-08-06 | 42.0571 | 8.8414 | 43.4871 | 9.0151 | 2015
2015-08-07 | 156.3375 | 0.015474 | 0.0012559 | 0.016278 | 0.0013811 | 2015-08-07 | 223.8959 | 0.069218 | 0.014761 | 0.071675 | 0.01504 | 2015-08-07 | 6.5107 | 0.5284 | 6.8488 | 0.58109 | 2015 | 2015-08-07 | 41.7079 | 8.8943 | 43.1886 | 9.0624 | 2015
2015-08-08 | 123.2777 | 0.015635 | 0.0012596 | 0.016461 | 0.0013883 | 2015-08-08 | 144.0497 | 0.070327 | 0.01508 | 0.072883 | 0.015357 | 2015-08-08 | 5.1872 | 0.41789 | 5.4614 | 0.4606 | 2015 | 2015-08-08 | 27.264 | 5.846 | 28.2549 | 5.9533 | 2015
2015-08-09 | 63.3834 | 0.015783 | 0.0012625 | 0.016632 | 0.0013947 | 2015-08-09 | -11.2576 | 0.07487 | 0.016189 | 0.077627 | 0.016487 | 2015-08-09 | 2.6923 | 0.21535 | 2.8372 | 0.23791 | 2015 | 2015-08-09 | -2.2684 | -0.49048 | -2.3519 | -0.49952 | 2015
2015-08-10 | 35.1132 | 0.015921 | 0.0012683 | 0.016789 | 0.0014032 | 2015-08-10 | -272.3803 | 0.075653 | 0.016049 | 0.078535 | 0.016344 | 2015-08-10 | 1.5045 | 0.11985 | 1.5866 | 0.1326 | 2015 | 2015-08-10 | -55.4567 | -11.7643 | -57.5698 | -11.9809 | 2015
2015-08-11 | 20.2113 | 0.016063 | 0.0012758 | 0.016947 | 0.0014129 | 2015-08-11 | -116.5774 | 0.076741 | 0.016308 | 0.079774 | 0.016614 | 2015-08-11 | 0.87372 | 0.069396 | 0.9218 | 0.076853 | 2015 | 2015-08-11 | -24.0767 | -5.1164 | -25.0283 | -5.2124 | 2015
2015-08-12 | 37.2298 | 0.0162 | 0.0012834 | 0.017095 | 0.0014221 | 2015-08-12 | 129.4315 | 0.08231 | 0.017108 | 0.085623 | 0.017444 | 2015-08-12 | 1.6232 | 0.12859 | 1.7128 | 0.14249 | 2015 | 2015-08-12 | 28.6713 | 5.9593 | 29.8253 | 6.0764 | 2015
2015-08-13 | 52.9031 | 0.016322 | 0.0012897 | 0.017223 | 0.0014294 | 2015-08-13 | 123.6389 | 0.088866 | 0.018465 | 0.092458 | 0.018834 | 2015-08-13 | 2.3239 | 0.18362 | 2.4521 | 0.20351 | 2015 | 2015-08-13 | 29.5694 | 6.144 | 30.7647 | 6.2668 | 2015
2015-08-14 | 12.5386 | 0.016438 | 0.0012957 | 0.017337 | 0.0014357 | 2015-08-14 | 22.1608 | 0.096315 | 0.021174 | 0.10019 | 0.021593 | 2015-08-14 | 0.5547 | 0.043723 | 0.58503 | 0.048447 | 2015 | 2015-08-14 | 5.7443 | 1.2628 | 5.9753 | 1.2878 | 2015
2015-08-15 | 59.1037 | 0.016465 | 0.0012954 | 0.017357 | 0.0014348 | 2015-08-15 | 158.9653 | 0.08454 | 0.019029 | 0.08787 | 0.019411 | 2015-08-15 | 2.6189 | 0.20605 | 2.7609 | 0.22823 | 2015 | 2015-08-15 | 36.1676 | 8.141 | 37.5922 | 8.3043 | 2015
2015-08-16 | 123.1338 | 0.016234 | 0.0012751 | 0.017111 | 0.001412 | 2015-08-16 | 385.9311 | 0.10033 | 0.022413 | 0.10344 | 0.023117 | 2015-08-16 | 5.3796 | 0.42253 | 5.6704 | 0.46793 | 2015 | 2015-08-16 | 104.2024 | 23.2787 | 107.4316 | 24.0099 | 2015
2015-08-17 | 26.3118 | 0.016255 | 0.0012745 | 0.017137 | 0.0014119 | 2015-08-17 | 359.0516 | 0.12281 | 0.027724 | 0.12629 | 0.028755 | 2015-08-17 | 1.1511 | 0.09025 | 1.2135 | 0.099981 | 2015 | 2015-08-17 | 118.6713 | 26.7894 | 122.0324 | 27.7856 | 2015
2015-08-18 | 48.044 | 0.016414 | 0.0012842 | 0.017306 | 0.0014232 | 2015-08-18 | 147.4276 | 0.11316 | 0.026042 | 0.11686 | 0.026777 | 2015-08-18 | 2.1223 | 0.16604 | 2.2376 | 0.18402 | 2015 | 2015-08-18 | 44.8996 | 10.3324 | 46.3678 | 10.624 | 2015
2015-08-19 | 288.4437 | 0.01645 | 0.0012836 | 0.017343 | 0.0014227 | 2015-08-19 | 589.9226 | 0.15497 | 0.036822 | 0.15928 | 0.038054 | 2015-08-19 | 12.7694 | 0.99642 | 13.4625 | 1.1044 | 2015 | 2015-08-19 | 246.0307 | 58.4591 | 252.8708 | 60.4155 | 2015
2015-08-20 | 142.5334 | 0.016404 | 0.001277 | 0.017296 | 0.0014157 | 2015-08-20 | 114.7352 | 0.28256 | 0.070129 | 0.28949 | 0.072785 | 2015-08-20 | 6.2925 | 0.48984 | 6.6345 | 0.54304 | 2015 | 2015-08-20 | 87.2488 | 21.6545 | 89.3903 | 22.4747 | 2015
2015-08-21 | 172.2393 | 0.016379 | 0.0012734 | 0.017274 | 0.0014123 | 2015-08-21 | 111.7747 | 0.30659 | 0.079017 | 0.31549 | 0.081481 | 2015-08-21 | 7.5922 | 0.59025 | 8.0072 | 0.65465 | 2015 | 2015-08-21 | 92.2272 | 23.7692 | 94.9025 | 24.5105 | 2015
2015-08-22 | 28.6219 | 0.016422 | 0.0012758 | 0.017324 | 0.0014156 | 2015-08-22 | -30.9075 | 0.30921 | 0.082129 | 0.3193 | 0.084256 | 2015-08-22 | 1.2649 | 0.098274 | 1.3344 | 0.10905 | 2015 | 2015-08-22 | -25.7202 | -6.8314 | -26.5593 | -7.0084 | 2015
2015-08-23 | 31.5125 | 0.016549 | 0.0012843 | 0.017459 | 0.0014256 | 2015-08-23 | -125.0012 | 0.28423 | 0.076759 | 0.29441 | 0.078438 | 2015-08-23 | 1.4035 | 0.10892 | 1.4807 | 0.1209 | 2015 | 2015-08-23 | -95.6172 | -25.8226 | -99.0424 | -26.3872 | 2015
2015-08-24 | 40.9242 | 0.016653 | 0.0012915 | 0.017569 | 0.0014338 | 2015-08-24 | -29.4407 | 0.26644 | 0.072755 | 0.27658 | 0.074237 | 2015-08-24 | 1.8341 | 0.14224 | 1.935 | 0.15792 | 2015 | 2015-08-24 | -21.1109 | -5.7646 | -21.9141 | -5.882 | 2015
2015-08-25 | 44.4415 | 0.016781 | 0.0013004 | 0.0177 | 0.0014437 | 2015-08-25 | 19.734 | 0.26917 | 0.074435 | 0.2796 | 0.075963 | 2015-08-25 | 2.0071 | 0.15553 | 2.1169 | 0.17267 | 2015 | 2015-08-25 | 14.2953 | 3.9531 | 14.8493 | 4.0343 | 2015
2015-08-26 | 317.2156 | 0.016527 | 0.0012853 | 0.017426 | 0.0014261 | 2015-08-26 | 296.4908 | 0.29321 | 0.082549 | 0.30442 | 0.084349 | 2015-08-26 | 14.1093 | 1.0972 | 14.8767 | 1.2175 | 2015 | 2015-08-26 | 233.9631 | 65.868 | 242.9071 | 67.305 | 2015
2015-08-27 | 606.7238 | 0.013228 | 0.0010656 | 0.013949 | 0.0011783 | 2015-08-27 | 697.4701 | 0.38543 | 0.10866 | 0.39642 | 0.11277 | 2015-08-27 | 21.5989 | 1.74 | 22.7769 | 1.924 | 2015 | 2015-08-27 | 723.4788 | 203.9536 | 744.1134 | 211.6686 | 2015
2015-08-28 | 708.1619 | 0.012919 | 0.0010541 | 0.013615 | 0.0011618 | 2015-08-28 | 1007.501 | 0.32639 | 0.091836 | 0.33605 | 0.095381 | 2015-08-28 | 24.6208 | 2.009 | 25.9485 | 2.2142 | 2015 | 2015-08-28 | 884.9929 | 249.0084 | 911.1899 | 258.6202 | 2015
2015-08-29 | 517.6818 | 0.013313 | 0.0010941 | 0.014016 | 0.0012032 | 2015-08-29 | 864.0613 | 0.24258 | 0.066906 | 0.24939 | 0.069875 | 2015-08-29 | 18.5482 | 1.5244 | 19.5268 | 1.6762 | 2015 | 2015-08-29 | 564.1033 | 155.5824 | 579.9424 | 162.4873 | 2015
2015-08-30 | 635.5261 | 0.013379 | 0.0010979 | 0.014056 | 0.0012042 | 2015-08-30 | 1098.322 | 0.16848 | 0.04541 | 0.17334 | 0.047411 | 2015-08-30 | 22.8834 | 1.8778 | 24.0416 | 2.0597 | 2015 | 2015-08-30 | 498.0048 | 134.2243 | 512.3646 | 140.1393 | 2015
2015-08-31 | 752.8752 | 0.013292 | 0.0010847 | 0.013951 | 0.0011879 | 2015-08-31 | 1433.533 | 0.12249 | 0.030468 | 0.12416 | 0.032848 | 2015-08-31 | 26.9324 | 2.1978 | 28.2664 | 2.4068 | 2015 | 2015-08-31 | 472.5736 | 117.5447 | 479.0266 | 126.7261 | 2015
2015-09-01 | 597.3343 | 0.012629 | 0.0010374 | 0.013255 | 0.0011338 | 2015-09-01 | 1127.252 | 0.13577 | 0.033753 | 0.13758 | 0.036422 | 2015-09-01 | 20.3028 | 1.6677 | 21.3076 | 1.8227 | 2015 | 2015-09-01 | 411.8839 | 102.3957 | 417.3687 | 110.4926 | 2015
2015-09-02 | 259.6898 | 0.01255 | 0.0010354 | 0.013172 | 0.0011308 | 2015-09-02 | 707.8494 | 0.13253 | 0.033936 | 0.13527 | 0.035981 | 2015-09-02 | 8.7711 | 0.72362 | 9.2056 | 0.79034 | 2015 | 2015-09-02 | 252.4641 | 64.6484 | 257.6932 | 68.5436 | 2015
2015-09-03 | 120.5712 | 0.012658 | 0.0010484 | 0.013287 | 0.0011448 | 2015-09-03 | 314.2195 | 0.12965 | 0.034222 | 0.13308 | 0.035688 | 2015-09-03 | 4.1074 | 0.3402 | 4.3115 | 0.37149 | 2015 | 2015-09-03 | 109.6348 | 28.9394 | 112.5407 | 30.1793 | 2015
2015-09-04 | 70.7163 | 0.012796 | 0.0010636 | 0.013436 | 0.0011615 | 2015-09-04 | 13.7334 | 0.1442 | 0.039137 | 0.14847 | 0.040526 | 2015-09-04 | 2.4353 | 0.20241 | 2.5572 | 0.22106 | 2015 | 2015-09-04 | 5.3296 | 1.4465 | 5.4877 | 1.4979 | 2015
2015-09-05 | 247.001 | 0.013122 | 0.0010919 | 0.013791 | 0.001194 | 2015-09-05 | 330.077 | 0.13859 | 0.038297 | 0.14317 | 0.039437 | 2015-09-05 | 8.7227 | 0.72585 | 9.1673 | 0.7937 | 2015 | 2015-09-05 | 123.1115 | 34.0199 | 127.1842 | 35.0328 | 2015
2015-09-06 | 496.1546 | 0.01271 | 0.0010686 | 0.013362 | 0.0011678 | 2015-09-06 | 723.2676 | 0.1627 | 0.045681 | 0.16763 | 0.047493 | 2015-09-06 | 16.9713 | 1.4269 | 17.8425 | 1.5594 | 2015 | 2015-09-06 | 316.6882 | 88.918 | 326.2976 | 92.4447 | 2015
2015-09-07 | 516.093 | 0.012091 | 0.0010108 | 0.012722 | 0.0011066 | 2015-09-07 | 469.9967 | 0.20939 | 0.059751 | 0.21557 | 0.062398 | 2015-09-07 | 16.7932 | 1.4039 | 17.6698 | 1.5371 | 2015 | 2015-09-07 | 264.8558 | 75.5779 | 272.6756 | 78.9265 | 2015
2015-09-08 | 892.7389 | 0.012169 | 0.001006 | 0.012806 | 0.0011032 | 2015-09-08 | 1124.383 | 0.25689 | 0.072157 | 0.26266 | 0.076559 | 2015-09-08 | 29.2363 | 2.417 | 30.7682 | 2.6506 | 2015 | 2015-09-08 | 777.3421 | 218.3455 | 794.7989 | 231.6665 | 2015
2015-09-09 | 551.4127 | 0.012158 | 0.00099411 | 0.012791 | 0.0010902 | 2015-09-09 | 517.525 | 0.21415 | 0.058875 | 0.21893 | 0.062261 | 2015-09-09 | 18.043 | 1.4752 | 18.9816 | 1.6178 | 2015 | 2015-09-09 | 298.2606 | 81.9998 | 304.9292 | 86.7157 | 2015
2015-09-10 | 301.0518 | 0.012218 | 0.00099276 | 0.012854 | 0.0010888 | 2015-09-10 | 291.3153 | 0.19527 | 0.053556 | 0.20052 | 0.056037 | 2015-09-10 | 9.8987 | 0.80434 | 10.4142 | 0.88211 | 2015 | 2015-09-10 | 153.0903 | 41.9882 | 157.2072 | 43.9332 | 2015
2015-09-11 | 281.3643 | 0.012374 | 0.0010025 | 0.013023 | 0.0011002 | 2015-09-11 | 392.9122 | 0.17995 | 0.049544 | 0.18562 | 0.051404 | 2015-09-11 | 9.37 | 0.75912 | 9.8616 | 0.83309 | 2015 | 2015-09-11 | 190.2844 | 52.3887 | 196.2755 | 54.3559 | 2015
2015-09-12 | 964.8562 | 0.011829 | 0.00095859 | 0.012442 | 0.0010509 | 2015-09-12 | 1510.192 | 0.14927 | 0.040475 | 0.15399 | 0.042012 | 2015-09-12 | 30.7148 | 2.4891 | 32.3082 | 2.7289 | 2015 | 2015-09-12 | 606.6886 | 164.504 | 625.8488 | 170.7481 | 2015
2015-09-13 | 668.7919 | 0.010674 | 0.00087915 | 0.011207 | 0.00095945 | 2015-09-13 | 966.7386 | 0.12293 | 0.032751 | 0.1268 | 0.034002 | 2015-09-13 | 19.2127 | 1.5824 | 20.1713 | 1.7269 | 2015 | 2015-09-13 | 319.8431 | 85.2085 | 329.8991 | 88.4654 | 2015
2015-09-14 | 364.3659 | 0.010242 | 0.00085379 | 0.010745 | 0.00092986 | 2015-09-14 | 540.5998 | 0.11614 | 0.030969 | 0.12008 | 0.032011 | 2015-09-14 | 10.043 | 0.83723 | 10.5364 | 0.91182 | 2015 | 2015-09-14 | 168.9691 | 45.057 | 174.6973 | 46.5723 | 2015
2015-09-15 | 261.9112 | 0.010102 | 0.00085038 | 0.0106 | 0.00092596 | 2015-09-15 | 376.8366 | 0.11698 | 0.031316 | 0.12108 | 0.032269 | 2015-09-15 | 7.1204 | 0.59941 | 7.4718 | 0.65268 | 2015 | 2015-09-15 | 118.6402 | 31.7599 | 122.7896 | 32.7257 | 2015
2015-09-16 | 445.1591 | 0.010051 | 0.00085062 | 0.010541 | 0.00092558 | 2015-09-16 | 805.1525 | 0.14722 | 0.038953 | 0.15146 | 0.040582 | 2015-09-16 | 12.042 | 1.0191 | 12.628 | 1.1089 | 2015 | 2015-09-16 | 319.0084 | 84.4054 | 328.2023 | 87.9364 | 2015
2015-09-17 | 2036.694 | 0.0099247 | 0.00082783 | 0.010384 | 0.00089874 | 2015-09-17 | 3442.896 | 0.14835 | 0.037524 | 0.14955 | 0.040727 | 2015-09-17 | 54.3997 | 4.5375 | 56.9176 | 4.9262 | 2015 | 2015-09-17 | 1374.5568 | 347.6896 | 1385.6939 | 377.3661 | 2015
2015-09-18 | 4668.459 | 0.0083437 | 0.00066689 | 0.0087053 | 0.00072079 | 2015-09-18 | 7267.392 | 0.17436 | 0.046999 | 0.17556 | 0.051501 | 2015-09-18 | 104.8306 | 8.3787 | 109.3732 | 9.056 | 2015 | 2015-09-18 | 3410.2787 | 919.2159 | 3433.7145 | 1007.2782 | 2015
2015-09-19 | 1798.091 | 0.0067255 | 0.0005585 | 0.0070121 | 0.00059886 | 2015-09-19 | 3531.12 | 0.13808 | 0.0431 | 0.14042 | 0.045299 | 2015-09-19 | 32.5455 | 2.7026 | 33.9324 | 2.898 | 2015 | 2015-09-19 | 1312.2029 | 409.586 | 1334.436 | 430.478 | 2015
2015-09-20 | 1196.959 | 0.0077166 | 0.00064492 | 0.0080677 | 0.00069369 | 2015-09-20 | 1669.625 | 0.16593 | 0.055694 | 0.17 | 0.057889 | 2015-09-20 | 24.8576 | 2.0775 | 25.9886 | 2.2346 | 2015 | 2015-09-20 | 745.5671 | 250.2548 | 763.8816 | 260.1152 | 2015
2015-09-21 | 968.8715 | 0.0085123 | 0.00071785 | 0.0089062 | 0.0007728 | 2015-09-21 | 1294.032 | 0.1904 | 0.067326 | 0.19579 | 0.06989 | 2015-09-21 | 22.1956 | 1.8718 | 23.2227 | 2.0151 | 2015 | 2015-09-21 | 663.0699 | 234.466 | 681.847 | 243.3958 | 2015
2015-09-22 | 655.5065 | 0.0088805 | 0.00076023 | 0.0092847 | 0.0008172 | 2015-09-22 | 955.1767 | 0.1971 | 0.073099 | 0.20331 | 0.075892 | 2015-09-22 | 15.6664 | 1.3411 | 16.3794 | 1.4416 | 2015 | 2015-09-22 | 506.6592 | 187.9106 | 522.6406 | 195.0898 | 2015
2015-09-23 | 444.3359 | 0.0092196 | 0.0007986 | 0.009633 | 0.00085763 | 2015-09-23 | 409.2069 | 0.20353 | 0.07775 | 0.21058 | 0.080694 | 2015-09-23 | 11.025 | 0.95498 | 11.5193 | 1.0256 | 2015 | 2015-09-23 | 224.1393 | 85.6242 | 231.9079 | 88.8666 | 2015
2015-09-24 | 387.7572 | 0.009604 | 0.00083937 | 0.010025 | 0.00090057 | 2015-09-24 | 257.3295 | 0.20999 | 0.081019 | 0.21804 | 0.084044 | 2015-09-24 | 10.0223 | 0.87593 | 10.4619 | 0.93979 | 2015 | 2015-09-24 | 145.4244 | 56.109 | 151.0036 | 58.2037 | 2015
2015-09-25 | 473.537 | 0.0099804 | 0.00087548 | 0.010416 | 0.0009397 | 2015-09-25 | 238.2298 | 0.23282 | 0.089959 | 0.24227 | 0.0934 | 2015-09-25 | 12.7191 | 1.1157 | 13.2739 | 1.1976 | 2015 | 2015-09-25 | 149.268 | 57.6761 | 155.3275 | 59.8821 | 2015
2015-09-26 | 394.2904 | 0.010311 | 0.00090556 | 0.010771 | 0.00097386 | 2015-09-26 | 449.9922 | 0.25109 | 0.095403 | 0.2615 | 0.099198 | 2015-09-26 | 10.9414 | 0.96092 | 11.4293 | 1.0334 | 2015 | 2015-09-26 | 304.0783 | 115.5372 | 316.6823 | 120.133 | 2015
2015-09-27 | 348.0687 | 0.010551 | 0.0009363 | 0.011034 | 0.0010077 | 2015-09-27 | 422.0397 | 0.24605 | 0.091057 | 0.25625 | 0.094741 | 2015-09-27 | 9.8834 | 0.87707 | 10.3361 | 0.944 | 2015 | 2015-09-27 | 279.4688 | 103.424 | 291.0496 | 107.6077 | 2015
2015-09-28 | 434.062 | 0.010692 | 0.00094704 | 0.011199 | 0.001022 | 2015-09-28 | 557.2651 | 0.25019 | 0.08834 | 0.25999 | 0.09213 | 2015-09-28 | 12.4899 | 1.1063 | 13.0819 | 1.1939 | 2015 | 2015-09-28 | 375.2231 | 132.4866 | 389.9121 | 138.1715 | 2015
2015-09-29 | 325.2691 | 0.010761 | 0.00094673 | 0.011284 | 0.0010244 | 2015-09-29 | 726.5515 | 0.25086 | 0.082557 | 0.25981 | 0.08637 | 2015-09-29 | 9.42 | 0.82874 | 9.8774 | 0.89672 | 2015 | 2015-09-29 | 490.5169 | 161.4262 | 508.013 | 168.8823 | 2015
2015-09-30 | 201.5815 | 0.010807 | 0.00094996 | 0.011342 | 0.0010295 | 2015-09-30 | 436.1565 | 0.21696 | 0.068166 | 0.22469 | 0.071147 | 2015-09-30 | 5.8631 | 0.51536 | 6.1531 | 0.5585 | 2015 | 2015-09-30 | 254.6739 | 80.0138 | 263.7397 | 83.5129 | 2015
2015-10-01 | 144.1445 | 0.010902 | 0.00095959 | 0.011454 | 0.0010415 | 2015-10-01 | 219.8121 | 0.2079 | 0.063496 | 0.21557 | 0.066028 | 2015-10-01 | 4.2292 | 0.37225 | 4.4432 | 0.40401 | 2015 | 2015-10-01 | 122.9895 | 37.5625 | 127.5217 | 39.0601 | 2015
2015-10-02 | 108.3933 | 0.011034 | 0.00097279 | 0.011603 | 0.0010571 | 2015-10-02 | 321.2355 | 0.21592 | 0.064443 | 0.22417 | 0.06682 | 2015-10-02 | 3.2188 | 0.28378 | 3.3848 | 0.30837 | 2015 | 2015-10-02 | 186.6682 | 55.7126 | 193.8045 | 57.7678 | 2015
2015-10-03 | 90.6074 | 0.011202 | 0.00098886 | 0.011791 | 0.0010759 | 2015-10-03 | 30.6669 | 0.22964 | 0.06791 | 0.23891 | 0.07024 | 2015-10-03 | 2.7316 | 0.24113 | 2.8751 | 0.26234 | 2015 | 2015-10-03 | 18.9531 | 5.6048 | 19.7174 | 5.7971 | 2015
2015-10-04 | 89.8281 | 0.011399 | 0.0010072 | 0.012006 | 0.0010967 | 2015-10-04 | 83.6672 | 0.23589 | 0.069418 | 0.24567 | 0.071738 | 2015-10-04 | 2.7557 | 0.24348 | 2.9024 | 0.26513 | 2015 | 2015-10-04 | 53.1151 | 15.6307 | 55.3184 | 16.1531 | 2015
2015-10-05 | 85.1423 | 0.011605 | 0.0010257 | 0.012227 | 0.0011176 | 2015-10-05 | 120.0697 | 0.2368 | 0.068876 | 0.24672 | 0.07113 | 2015-10-05 | 2.6592 | 0.23504 | 2.8017 | 0.25608 | 2015 | 2015-10-05 | 76.5174 | 22.2565 | 79.7237 | 22.9849 | 2015
2015-10-06 | 74.8939 | 0.011799 | 0.0010422 | 0.012438 | 0.0011366 | 2015-10-06 | -57.3526 | 0.23076 | 0.067032 | 0.24072 | 0.069123 | 2015-10-06 | 2.3782 | 0.21007 | 2.507 | 0.22908 | 2015 | 2015-10-06 | -35.618 | -10.3463 | -37.1552 | -10.6692 | 2015
2015-10-07 | 102.9008 | 0.011991 | 0.0010581 | 0.012649 | 0.0011549 | 2015-10-07 | -60.0754 | 0.22886 | 0.066287 | 0.23911 | 0.06831 | 2015-10-07 | 3.3207 | 0.29302 | 3.5028 | 0.31984 | 2015 | 2015-10-07 | -37.002 | -10.7172 | -38.6588 | -11.0443 | 2015
2015-10-08 | 203.3406 | 0.012035 | 0.0010592 | 0.012694 | 0.0011564 | 2015-10-08 | 70.1819 | 0.22727 | 0.065678 | 0.23779 | 0.067656 | 2015-10-08 | 6.5863 | 0.57961 | 6.9465 | 0.6328 | 2015 | 2015-10-08 | 42.9266 | 12.4051 | 44.9122 | 12.7786 | 2015
2015-10-09 | 131.0731 | 0.011864 | 0.0010376 | 0.01252 | 0.0011347 | 2015-10-09 | 233.7597 | 0.23565 | 0.067553 | 0.24671 | 0.069581 | 2015-10-09 | 4.1851 | 0.36602 | 4.4164 | 0.40028 | 2015 | 2015-10-09 | 148.2516 | 42.498 | 155.2056 | 43.7739 | 2015
2015-10-10 | 104.1502 | 0.011806 | 0.0010296 | 0.012458 | 0.0011263 | 2015-10-10 | 76.776 | 0.25805 | 0.072575 | 0.26985 | 0.074793 | 2015-10-10 | 3.309 | 0.28859 | 3.4918 | 0.31569 | 2015 | 2015-10-10 | 53.3181 | 14.9956 | 55.7566 | 15.454 | 2015
2015-10-11 | 84.3228 | 0.011859 | 0.0010332 | 0.012514 | 0.0011304 | 2015-10-11 | 189.9711 | 0.27154 | 0.075035 | 0.28352 | 0.077399 | 2015-10-11 | 2.6912 | 0.23447 | 2.8399 | 0.25652 | 2015 | 2015-10-11 | 138.826 | 38.3624 | 144.9504 | 39.5707 | 2015
2015-10-12 | 58.6102 | 0.011935 | 0.0010397 | 0.012597 | 0.0011377 | 2015-10-12 | 172.8067 | 0.26906 | 0.073635 | 0.28079 | 0.075902 | 2015-10-12 | 1.8826 | 0.164 | 1.987 | 0.17945 | 2015 | 2015-10-12 | 125.1283 | 34.2453 | 130.5856 | 35.2992 | 2015
2015-10-13 | 51.1049 | 0.012052 | 0.0010498 | 0.012725 | 0.0011492 | 2015-10-13 | 251.2192 | 0.25391 | 0.069505 | 0.26505 | 0.071476 | 2015-10-13 | 1.6576 | 0.14438 | 1.7502 | 0.15806 | 2015 | 2015-10-13 | 171.669 | 46.9918 | 179.1993 | 48.3247 | 2015
2015-10-14 | 47.2012 | 0.01221 | 0.0010634 | 0.012897 | 0.0011647 | 2015-10-14 | 326.8395 | 0.23912 | 0.065255 | 0.24943 | 0.06696 | 2015-10-14 | 1.551 | 0.13508 | 1.6383 | 0.14795 | 2015 | 2015-10-14 | 210.3346 | 57.399 | 219.4014 | 58.8987 | 2015
2015-10-15 | 38.6193 | 0.012397 | 0.0010792 | 0.013102 | 0.0011829 | 2015-10-15 | 191.6924 | 0.225 | 0.061396 | 0.23434 | 0.062856 | 2015-10-15 | 1.2884 | 0.11217 | 1.3617 | 0.12294 | 2015 | 2015-10-15 | 116.0748 | 31.6739 | 120.8959 | 32.427 | 2015
2015-10-16 | 44.006 | 0.012613 | 0.0010977 | 0.013331 | 0.0012032 | 2015-10-16 | 147.5454 | 0.21507 | 0.058801 | 0.22361 | 0.060088 | 2015-10-16 | 1.4938 | 0.13 | 1.5788 | 0.1425 | 2015 | 2015-10-16 | 85.4016 | 23.3486 | 88.793 | 23.86 | 2015
2015-10-17 | 37.2399 | 0.012836 | 0.0011164 | 0.013566 | 0.0012237 | 2015-10-17 | 113.9417 | 0.20794 | 0.056866 | 0.21595 | 0.058046 | 2015-10-17 | 1.2864 | 0.11188 | 1.3596 | 0.12264 | 2015 | 2015-10-17 | 63.7639 | 17.4378 | 66.2192 | 17.7995 | 2015
2015-10-18 | 35.6517 | 0.013048 | 0.0011334 | 0.013792 | 0.0012429 | 2015-10-18 | -124.3448 | 0.20394 | 0.056036 | 0.21168 | 0.057161 | 2015-10-18 | 1.2519 | 0.10875 | 1.3233 | 0.11925 | 2015 | 2015-10-18 | -68.2479 | -18.752 | -70.8364 | -19.1286 | 2015
2015-10-19 | 29.0026 | 0.013244 | 0.0011486 | 0.014002 | 0.0012599 | 2015-10-19 | -61.9646 | 0.20516 | 0.056623 | 0.21319 | 0.057799 | 2015-10-19 | 1.0337 | 0.089649 | 1.0929 | 0.098343 | 2015 | 2015-10-19 | -34.2121 | -9.4425 | -35.5523 | -9.6386 | 2015
2015-10-20 | 24.0679 | 0.013414 | 0.0011608 | 0.014188 | 0.0012743 | 2015-10-20 | 163.3683 | 0.20145 | 0.055199 | 0.20958 | 0.056376 | 2015-10-20 | 0.86886 | 0.075189 | 0.91897 | 0.082542 | 2015 | 2015-10-20 | 88.5714 | 24.2691 | 92.1466 | 24.7866 | 2015
2015-10-21 | 26.5993 | 0.013576 | 0.001172 | 0.014365 | 0.0012876 | 2015-10-21 | 114.4817 | 0.19655 | 0.053354 | 0.20443 | 0.054482 | 2015-10-21 | 0.97184 | 0.083899 | 1.0283 | 0.092175 | 2015 | 2015-10-21 | 60.5571 | 16.4383 | 62.9861 | 16.7859 | 2015
2015-10-22 | 40.4218 | 0.013763 | 0.0011853 | 0.014567 | 0.001303 | 2015-10-22 | 59.366 | 0.19203 | 0.051443 | 0.19965 | 0.052524 | 2015-10-22 | 1.4972 | 0.12894 | 1.5847 | 0.14174 | 2015 | 2015-10-22 | 30.6807 | 8.219 | 31.898 | 8.3916 | 2015
2015-10-23 | 39.0375 | 0.013947 | 0.0011979 | 0.014766 | 0.0013175 | 2015-10-23 | 27.8261 | 0.1874 | 0.049895 | 0.19483 | 0.050939 | 2015-10-23 | 1.4653 | 0.12585 | 1.5514 | 0.13842 | 2015 | 2015-10-23 | 14.0341 | 3.7365 | 14.5903 | 3.8147 | 2015
2015-10-24 | 25.6521 | 0.014092 | 0.0012066 | 0.014923 | 0.0013278 | 2015-10-24 | -91.9921 | 0.18296 | 0.048832 | 0.19021 | 0.049847 | 2015-10-24 | 0.97289 | 0.0833 | 1.0302 | 0.091666 | 2015 | 2015-10-24 | -45.2966 | -12.0896 | -47.0904 | -12.3407 | 2015
2015-10-25 | 22.1766 | 0.014234 | 0.0012149 | 0.015073 | 0.0013374 | 2015-10-25 | -125.5441 | 0.18078 | 0.048158 | 0.18796 | 0.04916 | 2015-10-25 | 0.84953 | 0.07251 | 0.89962 | 0.079823 | 2015 | 2015-10-25 | -61.0805 | -16.2712 | -63.5048 | -16.6096 | 2015
2015-10-26 | 19.7869 | 0.014371 | 0.0012228 | 0.01522 | 0.0013467 | 2015-10-26 | -78.5619 | 0.17873 | 0.046958 | 0.18585 | 0.047945 | 2015-10-26 | 0.76528 | 0.065114 | 0.81047 | 0.071711 | 2015 | 2015-10-26 | -37.7893 | -9.9282 | -39.2948 | -10.1369 | 2015
2015-10-27 | 22.7817 | 0.014507 | 0.0012305 | 0.015361 | 0.0013554 | 2015-10-27 | 53.545 | 0.17633 | 0.0453 | 0.18335 | 0.046264 | 2015-10-27 | 0.88943 | 0.075444 | 0.94183 | 0.083103 | 2015 | 2015-10-27 | 25.4095 | 6.5279 | 26.4207 | 6.6668 | 2015
2015-10-28 | 27.385 | 0.014648 | 0.0012388 | 0.015505 | 0.0013643 | 2015-10-28 | 136.0225 | 0.17297 | 0.043674 | 0.17976 | 0.044602 | 2015-10-28 | 1.0796 | 0.091297 | 1.1427 | 0.10055 | 2015 | 2015-10-28 | 63.3175 | 15.9879 | 65.8052 | 16.3274 | 2015
2015-10-29 | 24.3406 | 0.014786 | 0.0012466 | 0.015645 | 0.0013728 | 2015-10-29 | 204.0871 | 0.16731 | 0.042235 | 0.17374 | 0.04311 | 2015-10-29 | 0.96857 | 0.081663 | 1.0248 | 0.089927 | 2015 | 2015-10-29 | 91.8955 | 23.1977 | 95.4266 | 23.6782 | 2015
2015-10-30 | 92.1516 | 0.014911 | 0.0012518 | 0.015775 | 0.0013789 | 2015-10-30 | 231.3832 | 0.16062 | 0.040945 | 0.16661 | 0.04176 | 2015-10-30 | 3.6979 | 0.31045 | 3.9122 | 0.34196 | 2015 | 2015-10-30 | 100.0212 | 25.4971 | 103.7504 | 26.0041 | 2015
2015-10-31 | -279.4959 | 0.014772 | 0.0012363 | 0.015617 | 0.0013606 | 2015-10-31 | 234.9472 | 0.15569 | 0.039973 | 0.16133 | 0.040739 | 2015-10-31 | -11.1113 | -0.92991 | -11.7466 | -1.0235 | 2015 | 2015-10-31 | 98.445 | 25.2752 | 102.0064 | 25.7591 | 2015
2015-11-01 | -22.7214 | 0.013832 | 0.0011527 | 0.014533 | 0.0012566 | 2015-11-01 | 81.1929 | 0.15076 | 0.039174 | 0.15603 | 0.039891 | 2015-11-01 | -0.84583 | -0.070488 | -0.88865 | -0.076841 | 2015 | 2015-11-01 | 32.9435 | 8.56 | 34.0948 | 8.7166 | 2015
2015-11-02 | -1.2811 | 0.012922 | 0.0010729 | 0.013515 | 0.0011614 | 2015-11-02 | 108.9165 | 0.14779 | 0.038617 | 0.15282 | 0.039304 | 2015-11-02 | -0.044551 | -0.0036991 | -0.046597 | -0.004004 | 2015 | 2015-11-02 | 43.3196 | 11.3193 | 44.7963 | 11.5208 | 2015
2015-11-03 | -0.44925 | 0.012316 | 0.0010187 | 0.012859 | 0.0010999 | 2015-11-03 | -16.6005 | 0.1456 | 0.037924 | 0.15048 | 0.038589 | 2015-11-03 | -0.01489 | -0.0012317 | -0.015547 | -0.0013298 | 2015 | 2015-11-03 | -6.5046 | -1.6943 | -6.7226 | -1.724 | 2015
2015-11-04 | 0.37618 | 0.01192 | 0.00098243 | 0.012438 | 0.00106 | 2015-11-04 | 24.751 | 0.14361 | 0.037032 | 0.14838 | 0.037681 | 2015-11-04 | 0.012067 | 0.0009946 | 0.012592 | 0.0010731 | 2015 | 2015-11-04 | 9.5658 | 2.4668 | 9.8835 | 2.5099 | 2015
2015-11-05 | 1.2284 | 0.01167 | 0.00095862 | 0.012178 | 0.0010347 | 2015-11-05 | -99.2679 | 0.14312 | 0.036114 | 0.14787 | 0.036755 | 2015-11-05 | 0.03858 | 0.0031691 | 0.04026 | 0.0034207 | 2015 | 2015-11-05 | -38.2361 | -9.648 | -39.5054 | -9.8194 | 2015
2015-11-06 | 1.903 | 0.011526 | 0.00094375 | 0.012034 | 0.0010197 | 2015-11-06 | -83.6553 | 0.1456 | 0.035242 | 0.15054 | 0.035899 | 2015-11-06 | 0.059032 | 0.0048334 | 0.061631 | 0.0052223 | 2015 | 2015-11-06 | -32.7804 | -7.9343 | -33.8912 | -8.0822 | 2015
2015-11-07 | 2.5809 | 0.011466 | 0.00093591 | 0.011976 | 0.0010123 | 2015-11-07 | 29.927 | 0.14428 | 0.034422 | 0.14925 | 0.035081 | 2015-11-07 | 0.079639 | 0.0065007 | 0.083186 | 0.0070314 | 2015 | 2015-11-07 | 11.6204 | 2.7724 | 12.0211 | 2.8255 | 2015
2015-11-08 | 3.0888 | 0.011476 | 0.00093411 | 0.011993 | 0.0010114 | 2015-11-08 | -182.6131 | 0.14531 | 0.033804 | 0.15038 | 0.034469 | 2015-11-08 | 0.095399 | 0.0077649 | 0.099694 | 0.0084074 | 2015 | 2015-11-08 | -71.4161 | -16.613 | -73.906 | -16.9402 | 2015
2015-11-09 | 3.2736 | 0.011541 | 0.00093683 | 0.012066 | 0.0010154 | 2015-11-09 | -339.3767 | 0.15095 | 0.033219 | 0.15637 | 0.033919 | 2015-11-09 | 0.10168 | 0.0082536 | 0.10631 | 0.0089458 | 2015 | 2015-11-09 | -137.8656 | -30.3408 | -142.8184 | -30.98 | 2015
2015-11-10 | 3.8261 | 0.011662 | 0.00094417 | 0.012197 | 0.0010243 | 2015-11-10 | -80.1124 | 0.15646 | 0.032418 | 0.1623 | 0.033156 | 2015-11-10 | 0.12008 | 0.0097222 | 0.12559 | 0.010547 | 2015 | 2015-11-10 | -33.734 | -6.9894 | -34.9922 | -7.1486 | 2015
2015-11-11 | 4.0007 | 0.011823 | 0.00095482 | 0.012368 | 0.0010366 | 2015-11-11 | 93.0852 | 0.1534 | 0.031796 | 0.15921 | 0.032531 | 2015-11-11 | 0.1273 | 0.01028 | 0.13317 | 0.011161 | 2015 | 2015-11-11 | 38.4294 | 7.9654 | 39.884 | 8.1494 | 2015
2015-11-12 | 3.9447 | 0.012009 | 0.00096737 | 0.012565 | 0.0010509 | 2015-11-12 | 178.0758 | 0.14763 | 0.031232 | 0.15314 | 0.031934 | 2015-11-12 | 0.12749 | 0.01027 | 0.13339 | 0.011156 | 2015 | 2015-11-12 | 70.7487 | 14.968 | 73.3897 | 15.3043 | 2015
2015-11-13 | 3.6107 | 0.012207 | 0.00098079 | 0.012774 | 0.0010661 | 2015-11-13 | 78.7348 | 0.14269 | 0.030641 | 0.14785 | 0.031301 | 2015-11-13 | 0.11862 | 0.0095306 | 0.12413 | 0.010359 | 2015 | 2015-11-13 | 30.2359 | 6.4926 | 31.3296 | 6.6326 | 2015
2015-11-14 | 4.235 | 0.012413 | 0.00099467 | 0.01299 | 0.0010818 | 2015-11-14 | -8.9759 | 0.14158 | 0.030018 | 0.1466 | 0.030658 | 2015-11-14 | 0.14148 | 0.011337 | 0.14806 | 0.012329 | 2015 | 2015-11-14 | -3.42 | -0.72512 | -3.5413 | -0.74059 | 2015
2015-11-15 | 4.5209 | 0.012615 | 0.0010081 | 0.013198 | 0.0010964 | 2015-11-15 | 122.9906 | 0.13872 | 0.029454 | 0.14356 | 0.030072 | 2015-11-15 | 0.15349 | 0.012266 | 0.16057 | 0.01334 | 2015 | 2015-11-15 | 45.9161 | 9.7492 | 47.5184 | 9.9538 | 2015
2015-11-16 | 4.5678 | 0.0128 | 0.0010198 | 0.01339 | 0.0011096 | 2015-11-16 | 166.0548 | 0.13328 | 0.028948 | 0.13781 | 0.029532 | 2015-11-16 | 0.15735 | 0.012537 | 0.1646 | 0.01364 | 2015 | 2015-11-16 | 59.5615 | 12.9367 | 61.5868 | 13.1975 | 2015
2015-11-17 | 6.6431 | 0.012976 | 0.0010306 | 0.01358 | 0.0011224 | 2015-11-17 | 311.5655 | 0.1172 | 0.027789 | 0.12106 | 0.028298 | 2015-11-17 | 0.23199 | 0.018425 | 0.24278 | 0.020066 | 2015 | 2015-11-17 | 98.2748 | 23.3009 | 101.5123 | 23.728 | 2015
2015-11-18 | 4.8789 | 0.01315 | 0.0010413 | 0.013766 | 0.0011351 | 2015-11-18 | 298.7061 | 0.092112 | 0.02389 | 0.095043 | 0.024287 | 2015-11-18 | 0.17266 | 0.013672 | 0.18076 | 0.014904 | 2015 | 2015-11-18 | 74.0477 | 19.2047 | 76.404 | 19.5239 | 2015
2015-11-19 | 11.9253 | 0.013325 | 0.0010553 | 0.013947 | 0.0011499 | 2015-11-19 | 120.1777 | 0.090971 | 0.022218 | 0.09361 | 0.022604 | 2015-11-19 | 0.42766 | 0.033867 | 0.44761 | 0.036905 | 2015 | 2015-11-19 | 29.4226 | 7.1858 | 30.276 | 7.3108 | 2015
2015-11-20 | 48.7458 | 0.013551 | 0.0010739 | 0.014185 | 0.0011705 | 2015-11-20 | -156.9658 | 0.092956 | 0.020784 | 0.095651 | 0.021195 | 2015-11-20 | 1.7777 | 0.14088 | 1.8609 | 0.15356 | 2015 | 2015-11-20 | -39.2679 | -8.7799 | -40.4062 | -8.9533 | 2015
2015-11-21 | 45.724 | 0.013558 | 0.0010773 | 0.014203 | 0.0011757 | 2015-11-21 | -52.4761 | 0.10955 | 0.02156 | 0.11222 | 0.02242 | 2015-11-21 | 1.6684 | 0.13257 | 1.7477 | 0.14468 | 2015 | 2015-11-21 | -15.4712 | -3.0448 | -15.8486 | -3.1662 | 2015
2015-11-22 | 715.6152 | 0.011782 | 0.00095297 | 0.012341 | 0.0010393 | 2015-11-22 | 865.4526 | 0.12621 | 0.02255 | 0.12846 | 0.024165 | 2015-11-22 | 22.6917 | 1.8353 | 23.7683 | 2.0015 | 2015 | 2015-11-22 | 293.9534 | 52.5216 | 299.2105 | 56.2836 | 2015
2015-11-23 | 492.1324 | 0.012137 | 0.00097234 | 0.012729 | 0.0010628 | 2015-11-23 | 819.5552 | 0.12047 | 0.021635 | 0.12267 | 0.023277 | 2015-11-23 | 16.0742 | 1.2878 | 16.8583 | 1.4077 | 2015 | 2015-11-23 | 265.7193 | 47.7196 | 270.5691 | 51.341 | 2015
2015-11-24 | 266.9997 | 0.012138 | 0.00097996 | 0.012735 | 0.0010711 | 2015-11-24 | 44.4503 | 0.11476 | 0.020569 | 0.11743 | 0.021897 | 2015-11-24 | 8.722 | 0.70416 | 9.1511 | 0.76964 | 2015 | 2015-11-24 | 13.7285 | 2.4606 | 14.0481 | 2.6195 | 2015
2015-11-25 | 427.9283 | 0.011114 | 0.00091005 | 0.011655 | 0.00099307 | 2015-11-25 | 377.8661 | 0.095154 | 0.017605 | 0.097977 | 0.018416 | 2015-11-25 | 12.7993 | 1.0481 | 13.4226 | 1.1437 | 2015 | 2015-11-25 | 96.7653 | 17.9026 | 99.6356 | 18.7279 | 2015
2015-11-26 | 10.508 | 0.011278 | 0.00092755 | 0.011824 | 0.0010117 | 2015-11-26 | 192.1624 | 0.092326 | 0.017239 | 0.095418 | 0.017866 | 2015-11-26 | 0.31893 | 0.026231 | 0.33437 | 0.028611 | 2015 | 2015-11-26 | 47.747 | 8.9155 | 49.346 | 9.2393 | 2015
2015-11-27 | 7.3757 | 0.011426 | 0.00094021 | 0.01199 | 0.0010272 | 2015-11-27 | 159.6397 | 0.09169 | 0.017177 | 0.094914 | 0.0177 | 2015-11-27 | 0.22681 | 0.018663 | 0.23801 | 0.02039 | 2015 | 2015-11-27 | 39.3928 | 7.3797 | 40.7778 | 7.6045 | 2015
2015-11-28 | 5.8534 | 0.011537 | 0.00094602 | 0.012129 | 0.001037 | 2015-11-28 | 159.4426 | 0.09072 | 0.01699 | 0.093971 | 0.017438 | 2015-11-28 | 0.18175 | 0.014903 | 0.19107 | 0.016335 | 2015 | 2015-11-28 | 38.9281 | 7.2905 | 40.3231 | 7.4828 | 2015
2015-11-29 | 5.0269 | 0.011651 | 0.00095184 | 0.012266 | 0.0010461 | 2015-11-29 | 189.8938 | 0.094044 | 0.017524 | 0.097344 | 0.017963 | 2015-11-29 | 0.15762 | 0.012877 | 0.16594 | 0.014153 | 2015 | 2015-11-29 | 48.0614 | 8.9557 | 49.7476 | 9.1798 | 2015
2015-11-30 | 4.4208 | 0.011777 | 0.00095921 | 0.012405 | 0.0010556 | 2015-11-30 | 213.8717 | 0.089101 | 0.016673 | 0.092267 | 0.017013 | 2015-11-30 | 0.14012 | 0.011412 | 0.14759 | 0.012559 | 2015 | 2015-11-30 | 51.2849 | 9.5966 | 53.1072 | 9.7921 | 2015
2015-12-01 | 3.4661 | 0.011913 | 0.00096771 | 0.012551 | 0.0010658 | 2015-12-01 | 279.6257 | 0.093861 | 0.017522 | 0.097045 | 0.017866 | 2015-12-01 | 0.11113 | 0.0090269 | 0.11708 | 0.0099415 | 2015 | 2015-12-01 | 70.6344 | 13.1859 | 73.0303 | 13.4448 | 2015
2015-12-02 | 3.2811 | 0.012055 | 0.0009768 | 0.012703 | 0.0010765 | 2015-12-02 | -35.8107 | 0.095923 | 0.018026 | 0.099168 | 0.01834 | 2015-12-02 | 0.10645 | 0.0086253 | 0.11217 | 0.0095057 | 2015 | 2015-12-02 | -9.2446 | -1.7373 | -9.5573 | -1.7675 | 2015
2015-12-03 | 3.5473 | 0.01221 | 0.00098726 | 0.01286 | 0.0010876 | 2015-12-03 | -138.0763 | 0.093118 | 0.017583 | 0.096297 | 0.017866 | 2015-12-03 | 0.11657 | 0.009425 | 0.12277 | 0.010383 | 2015 | 2015-12-03 | -34.6023 | -6.5337 | -35.7839 | -6.6388 | 2015
2015-12-04 | 28.3933 | 0.012345 | 0.0009957 | 0.012993 | 0.0010965 | 2015-12-04 | -103.7903 | 0.11237 | 0.020462 | 0.11564 | 0.021109 | 2015-12-04 | 0.94333 | 0.076084 | 0.9928 | 0.083783 | 2015 | 2015-12-04 | -31.3881 | -5.7155 | -32.3011 | -5.8962 | 2015
2015-12-05 | 490.7148 | 0.011903 | 0.00096404 | 0.012517 | 0.0010606 | 2015-12-05 | 932.2844 | 0.1154 | 0.019871 | 0.1178 | 0.021184 | 2015-12-05 | 15.7192 | 1.2731 | 16.5302 | 1.4007 | 2015 | 2015-12-05 | 289.5469 | 49.857 | 295.566 | 53.152 | 2015
2015-12-06 | 1213.433 | 0.0096179 | 0.00081315 | 0.010092 | 0.0008884 | 2015-12-06 | 2545.759 | 0.12042 | 0.021126 | 0.12205 | 0.023055 | 2015-12-06 | 31.4087 | 2.6555 | 32.9585 | 2.9012 | 2015 | 2015-12-06 | 825.0076 | 144.7416 | 836.2261 | 157.9593 | 2015
2015-12-07 | 826.8015 | 0.0086528 | 0.00075578 | 0.0090731 | 0.00082252 | 2015-12-07 | 1560.781 | 0.14001 | 0.026367 | 0.142 | 0.028805 | 2015-12-07 | 19.2537 | 1.6817 | 20.1888 | 1.8302 | 2015 | 2015-12-07 | 588.0947 | 110.7549 | 596.4721 | 120.9926 | 2015
2015-12-08 | 36.0084 | 0.0084784 | 0.00074961 | 0.0088721 | 0.00081225 | 2015-12-08 | 355.7826 | 0.13668 | 0.027179 | 0.13965 | 0.0291 | 2015-12-08 | 0.82162 | 0.072643 | 0.85977 | 0.078713 | 2015 | 2015-12-08 | 130.8715 | 26.024 | 133.7127 | 27.8633 | 2015
2015-12-09 | 396.8439 | 0.0086464 | 0.00077155 | 0.00904 | 0.00083396 | 2015-12-09 | 688.5429 | 0.15935 | 0.032828 | 0.16342 | 0.034839 | 2015-12-09 | 9.2344 | 0.82402 | 9.6548 | 0.89067 | 2015 | 2015-12-09 | 295.2731 | 60.8321 | 302.8203 | 64.5588 | 2015
2015-12-10 | 242.3534 | 0.0088619 | 0.00079878 | 0.00926 | 0.00086153 | 2015-12-10 | 280.1459 | 0.13368 | 0.028093 | 0.13768 | 0.029505 | 2015-12-10 | 5.78 | 0.52099 | 6.0397 | 0.56192 | 2015 | 2015-12-10 | 100.7881 | 21.1809 | 103.8039 | 22.2449 | 2015
2015-12-11 | 8.9942 | 0.009032 | 0.00081421 | 0.0094442 | 0.00087914 | 2015-12-11 | 74.1512 | 0.1148 | 0.024474 | 0.11886 | 0.025344 | 2015-12-11 | 0.21862 | 0.019708 | 0.2286 | 0.02128 | 2015 | 2015-12-11 | 22.9094 | 4.8841 | 23.7194 | 5.0576 | 2015
2015-12-12 | 7.038 | 0.009185 | 0.00082774 | 0.0096116 | 0.00089494 | 2015-12-12 | 168.0411 | 0.11346 | 0.024468 | 0.11764 | 0.025194 | 2015-12-12 | 0.17397 | 0.015678 | 0.18205 | 0.016951 | 2015 | 2015-12-12 | 51.312 | 11.0652 | 53.2036 | 11.3937 | 2015
2015-12-13 | 5.8255 | 0.0093676 | 0.00084226 | 0.0098204 | 0.00091333 | 2015-12-13 | 26.3006 | 0.10565 | 0.022959 | 0.10972 | 0.023497 | 2015-12-13 | 0.14686 | 0.013205 | 0.15396 | 0.014319 | 2015 | 2015-12-13 | 7.4783 | 1.625 | 7.7659 | 1.6632 | 2015
2015-12-14 | 4.7319 | 0.0095582 | 0.00085666 | 0.01004 | 0.00093196 | 2015-12-14 | 251.0442 | 0.10779 | 0.023548 | 0.11184 | 0.024084 | 2015-12-14 | 0.12172 | 0.010909 | 0.12785 | 0.011868 | 2015 | 2015-12-14 | 72.8251 | 15.9095 | 75.5612 | 16.2715 | 2015
2015-12-15 | 4.1913 | 0.0097382 | 0.00086946 | 0.010248 | 0.00094895 | 2015-12-15 | 200.6439 | 0.10914 | 0.024011 | 0.11312 | 0.024532 | 2015-12-15 | 0.10985 | 0.0098074 | 0.1156 | 0.010704 | 2015 | 2015-12-15 | 58.9339 | 12.9654 | 61.084 | 13.2467 | 2015
2015-12-16 | 3.6381 | 0.0099229 | 0.00088287 | 0.010459 | 0.00096612 | 2015-12-16 | 151.117 | 0.1013 | 0.022433 | 0.10498 | 0.02285 | 2015-12-16 | 0.097155 | 0.0086442 | 0.1024 | 0.0094593 | 2015 | 2015-12-16 | 41.1995 | 9.1232 | 42.6931 | 9.2929 | 2015
2015-12-17 | 3.1569 | 0.010111 | 0.00089677 | 0.01067 | 0.00098335 | 2015-12-17 | 260.159 | 0.096368 | 0.021503 | 0.099811 | 0.021869 | 2015-12-17 | 0.085904 | 0.007619 | 0.090651 | 0.0083545 | 2015 | 2015-12-17 | 67.4719 | 15.0554 | 69.8826 | 15.3117 | 2015
2015-12-18 | 2.9502 | 0.010307 | 0.00091145 | 0.010881 | 0.0010005 | 2015-12-18 | 59.5241 | 0.092146 | 0.020701 | 0.095347 | 0.021038 | 2015-12-18 | 0.081833 | 0.0072367 | 0.086394 | 0.0079439 | 2015 | 2015-12-18 | 14.7613 | 3.3162 | 15.274 | 3.3702 | 2015
2015-12-19 | 2.6803 | 0.010494 | 0.0009253 | 0.011082 | 0.0010166 | 2015-12-19 | -206.8134 | 0.099611 | 0.022269 | 0.103 | 0.022651 | 2015-12-19 | 0.075699 | 0.0066747 | 0.079941 | 0.0073335 | 2015 | 2015-12-19 | -55.4424 | -12.3946 | -57.3259 | -12.6073 | 2015
2015-12-20 | 2.2125 | 0.010663 | 0.00093726 | 0.011265 | 0.0010308 | 2015-12-20 | -38.379 | 0.10075 | 0.02202 | 0.1043 | 0.0224 | 2015-12-20 | 0.06349 | 0.0055809 | 0.067075 | 0.0061379 | 2015 | 2015-12-20 | -10.4067 | -2.2744 | -10.773 | -2.3136 | 2015
2015-12-21 | 1.9346 | 0.010823 | 0.00094839 | 0.011438 | 0.001044 | 2015-12-21 | -408.4713 | 0.10224 | 0.021568 | 0.10592 | 0.021955 | 2015-12-21 | 0.05635 | 0.0049378 | 0.059553 | 0.0054356 | 2015 | 2015-12-21 | -112.3919 | -23.7098 | -116.4347 | -24.1348 | 2015
2015-12-22 | 2.0988 | 0.010986 | 0.00095977 | 0.011614 | 0.0010574 | 2015-12-22 | 446.1349 | 0.10032 | 0.021164 | 0.10405 | 0.021554 | 2015-12-22 | 0.062053 | 0.0054212 | 0.065604 | 0.0059725 | 2015 | 2015-12-22 | 120.4502 | 25.4104 | 124.9304 | 25.8789 | 2015
2015-12-23 | 2.3761 | 0.011157 | 0.00097196 | 0.011796 | 0.0010712 | 2015-12-23 | 197.0595 | 0.093116 | 0.020314 | 0.096495 | 0.020668 | 2015-12-23 | 0.071345 | 0.0062153 | 0.075431 | 0.0068501 | 2015 | 2015-12-23 | 49.3827 | 10.7735 | 51.1748 | 10.9612 | 2015
2015-12-24 | 9.7528 | 0.01136 | 0.00098739 | 0.012014 | 0.0010888 | 2015-12-24 | -107.3526 | 0.091431 | 0.019895 | 0.094662 | 0.020234 | 2015-12-24 | 0.29818 | 0.025916 | 0.31533 | 0.028577 | 2015 | 2015-12-24 | -26.4155 | -5.748 | -27.3492 | -5.846 | 2015
2015-12-25 | 1.6727 | 0.011586 | 0.0010051 | 0.012259 | 0.0011091 | 2015-12-25 | -28.921 | 0.089259 | 0.019287 | 0.092362 | 0.019613 | 2015-12-25 | 0.052157 | 0.0045245 | 0.055186 | 0.0049929 | 2015 | 2015-12-25 | -6.9473 | -1.5012 | -7.1889 | -1.5266 | 2015
2015-12-26 | 1.2175 | 0.011777 | 0.0010191 | 0.01246 | 0.0011249 | 2015-12-26 | -37.1435 | 0.090461 | 0.018915 | 0.093574 | 0.019243 | 2015-12-26 | 0.038587 | 0.0033393 | 0.040828 | 0.0036858 | 2015 | 2015-12-26 | -9.0427 | -1.8908 | -9.3539 | -1.9236 | 2015
2015-12-27 | 1.1875 | 0.011956 | 0.001032 | 0.01265 | 0.0011395 | 2015-12-27 | 109.0056 | 0.088459 | 0.01824 | 0.091501 | 0.018562 | 2015-12-27 | 0.038208 | 0.0032981 | 0.040428 | 0.0036415 | 2015 | 2015-12-27 | 25.9503 | 5.351 | 26.8429 | 5.4454 | 2015
2015-12-28 | 1.6103 | 0.012124 | 0.0010438 | 0.012833 | 0.0011533 | 2015-12-28 | 123.1778 | 0.085311 | 0.017531 | 0.088223 | 0.01784 | 2015-12-28 | 0.052543 | 0.0045234 | 0.055614 | 0.0049978 | 2015 | 2015-12-28 | 28.2807 | 5.8116 | 29.2462 | 5.9139 | 2015
2015-12-29 | 1.7105 | 0.012293 | 0.0010555 | 0.013015 | 0.0011669 | 2015-12-29 | 189.1729 | 0.081377 | 0.016813 | 0.084092 | 0.017102 | 2015-12-29 | 0.056586 | 0.0048586 | 0.059912 | 0.0053714 | 2015 | 2015-12-29 | 41.43 | 8.5596 | 42.8124 | 8.7066 | 2015
2015-12-30 | 1.5832 | 0.012461 | 0.0010671 | 0.013197 | 0.0011803 | 2015-12-30 | 189.7343 | 0.075982 | 0.016011 | 0.078412 | 0.016271 | 2015-12-30 | 0.053092 | 0.0045467 | 0.056226 | 0.005029 | 2015 | 2015-12-30 | 38.798 | 8.1757 | 40.0389 | 8.3081 | 2015
2015-12-31 | 1.4949 | 0.012632 | 0.001079 | 0.01338 | 0.001194 | 2015-12-31 | 193.0679 | 0.073163 | 0.015579 | 0.075417 | 0.015821 | 2015-12-31 | 0.050819 | 0.0043409 | 0.053829 | 0.0048035 | 2015 | 2015-12-31 | 38.0149 | 8.0949 | 39.1862 | 8.2205 | 2015
2016-01-01 | 1.2155 | 0.012803 | 0.0010908 | 0.013562 | 0.0012074 | 2016-01-01 | -62.3492 | 0.072338 | 0.015372 | 0.074519 | 0.015607 | 2016-01-01 | 0.04188 | 0.0035683 | 0.044364 | 0.0039496 | 2016 | 2016-01-01 | -12.1381 | -2.5795 | -12.5041 | -2.6189 | 2016
2016-01-02 | 1.4219 | 0.012973 | 0.0011025 | 0.01374 | 0.0012203 | 2016-01-02 | -256.3951 | 0.076751 | 0.015571 | 0.079106 | 0.015824 | 2016-01-02 | 0.049642 | 0.0042188 | 0.052579 | 0.0046698 | 2016 | 2016-01-02 | -52.9598 | -10.7441 | -54.585 | -10.9191 | 2016
2016-01-03 | 1.3213 | 0.013142 | 0.001114 | 0.013908 | 0.0012321 | 2016-01-03 | -192.9612 | 0.089455 | 0.016186 | 0.092353 | 0.016497 | 2016-01-03 | 0.046731 | 0.0039612 | 0.049453 | 0.0043813 | 2016 | 2016-01-03 | -46.4547 | -8.4057 | -47.9595 | -8.567 | 2016
2016-01-04 | 4.6122 | 0.013302 | 0.0011245 | 0.01407 | 0.0012435 | 2016-01-04 | -19.5001 | 0.094018 | 0.016135 | 0.097233 | 0.01648 | 2016-01-04 | 0.16511 | 0.013958 | 0.17464 | 0.015435 | 2016 | 2016-01-04 | -4.934 | -0.84675 | -5.1028 | -0.86486 | 2016
2016-01-05 | 3.0505 | 0.013445 | 0.0011335 | 0.014225 | 0.0012542 | 2016-01-05 | -57.4488 | 0.097782 | 0.016969 | 0.10117 | 0.017351 | 2016-01-05 | 0.11038 | 0.0093053 | 0.11678 | 0.010297 | 2016 | 2016-01-05 | -15.118 | -2.6236 | -15.6411 | -2.6827 | 2016
2016-01-06 | 1.5221 | 0.013575 | 0.001141 | 0.014359 | 0.0012626 | 2016-01-06 | 59.8607 | 0.10026 | 0.017136 | 0.10389 | 0.017531 | 2016-01-06 | 0.055609 | 0.0046739 | 0.058818 | 0.005172 | 2016 | 2016-01-06 | 16.1524 | 2.7607 | 16.7359 | 2.8242 | 2016
2016-01-07 | 1.7146 | 0.0137 | 0.001148 | 0.01449 | 0.0012707 | 2016-01-07 | -174.6146 | 0.095259 | 0.017127 | 0.098791 | 0.017505 | 2016-01-07 | 0.063218 | 0.0052971 | 0.06686 | 0.0058633 | 2016 | 2016-01-07 | -44.7652 | -8.0483 | -46.4249 | -8.226 | 2016
2016-01-08 | 1.9599 | 0.013825 | 0.0011549 | 0.014621 | 0.0012787 | 2016-01-08 | -120.6398 | 0.079319 | 0.015562 | 0.082336 | 0.015881 | 2016-01-08 | 0.072921 | 0.0060917 | 0.077115 | 0.0067444 | 2016 | 2016-01-08 | -25.7526 | -5.0526 | -26.7323 | -5.156 | 2016
2016-01-09 | 107.564 | 0.013986 | 0.0011658 | 0.014789 | 0.0012909 | 2016-01-09 | 62.5137 | 0.0656 | 0.013064 | 0.068095 | 0.013326 | 2016-01-09 | 4.0486 | 0.33747 | 4.2813 | 0.37368 | 2016 | 2016-01-09 | 11.0365 | 2.1978 | 11.4562 | 2.242 | 2016
2016-01-10 | 460.8545 | 0.013929 | 0.0011651 | 0.014725 | 0.0012888 | 2016-01-10 | 692.5699 | 0.059112 | 0.011788 | 0.061284 | 0.012028 | 2016-01-10 | 17.2758 | 1.445 | 18.2628 | 1.5985 | 2016 | 2016-01-10 | 110.1767 | 21.9708 | 114.226 | 22.4192 | 2016
2016-01-11 | 5.2089 | 0.013735 | 0.0011388 | 0.014501 | 0.001259 | 2016-01-11 | 62.3725 | 0.06109 | 0.011977 | 0.063144 | 0.012253 | 2016-01-11 | 0.19254 | 0.015964 | 0.20329 | 0.01765 | 2016 | 2016-01-11 | 10.2546 | 2.0105 | 10.5993 | 2.0567 | 2016
2016-01-12 | 1.2684 | 0.01376 | 0.0011367 | 0.014524 | 0.0012565 | 2016-01-12 | 158.7936 | 0.057088 | 0.011163 | 0.05911 | 0.011397 | 2016-01-12 | 0.046972 | 0.00388 | 0.049579 | 0.0042891 | 2016 | 2016-01-12 | 24.3968 | 4.7707 | 25.261 | 4.8707 | 2016
2016-01-13 | 1.7474 | 0.013801 | 0.0011358 | 0.014562 | 0.0012554 | 2016-01-13 | 176.3014 | 0.051267 | 0.0099654 | 0.053083 | 0.010158 | 2016-01-13 | 0.064901 | 0.0053413 | 0.068479 | 0.0059034 | 2016 | 2016-01-13 | 24.3247 | 4.7283 | 25.1864 | 4.8198 | 2016
2016-01-14 | 1.6803 | 0.013861 | 0.0011367 | 0.014613 | 0.0012554 | 2016-01-14 | 280.5861 | 0.046922 | 0.0090871 | 0.048528 | 0.009249 | 2016-01-14 | 0.062681 | 0.0051401 | 0.066083 | 0.005677 | 2016 | 2016-01-14 | 35.432 | 6.8619 | 36.6451 | 6.9842 | 2016
2016-01-15 | 229.3985 | 0.013921 | 0.001137 | 0.014658 | 0.0012544 | 2016-01-15 | 658.9936 | 0.049568 | 0.0093065 | 0.051 | 0.0095149 | 2016-01-15 | 8.5945 | 0.70195 | 9.0496 | 0.77441 | 2016 | 2016-01-15 | 87.9089 | 16.5052 | 90.4498 | 16.8748 | 2016
2016-01-16 | 1369.42 | 0.012936 | 0.0010456 | 0.013592 | 0.001152 | 2016-01-16 | 2037.508 | 0.14577 | 0.023113 | 0.14767 | 0.025387 | 2016-01-16 | 47.6745 | 3.8534 | 50.0933 | 4.2455 | 2016 | 2016-01-16 | 799.3393 | 126.7402 | 809.7595 | 139.2084 | 2016
2016-01-17 | 672.7795 | 0.012297 | 0.00099492 | 0.012912 | 0.0010945 | 2016-01-17 | 922.2333 | 0.2132 | 0.030113 | 0.21676 | 0.032765 | 2016-01-17 | 22.2647 | 1.8014 | 23.3792 | 1.9818 | 2016 | 2016-01-17 | 529.1526 | 74.7389 | 537.9976 | 81.3208 | 2016
2016-01-18 | 854.5621 | 0.011775 | 0.00095163 | 0.012357 | 0.0010457 | 2016-01-18 | 1097.407 | 0.27844 | 0.036349 | 0.28375 | 0.039414 | 2016-01-18 | 27.0809 | 2.1886 | 28.419 | 2.4049 | 2016 | 2016-01-18 | 822.3354 | 107.3538 | 838.0346 | 116.4052 | 2016
2016-01-19 | 20.7745 | 0.01143 | 0.00092513 | 0.011983 | 0.0010144 | 2016-01-19 | 183.9279 | 0.23372 | 0.030452 | 0.23957 | 0.032518 | 2016-01-19 | 0.63904 | 0.051724 | 0.66998 | 0.056715 | 2016 | 2016-01-19 | 115.6905 | 15.0737 | 118.5839 | 16.0962 | 2016
2016-01-20 | 11.7795 | 0.011376 | 0.00092329 | 0.011922 | 0.0010113 | 2016-01-20 | 146.1729 | 0.1982 | 0.026314 | 0.20402 | 0.02772 | 2016-01-20 | 0.36063 | 0.02927 | 0.37796 | 0.032061 | 2016 | 2016-01-20 | 77.9682 | 10.3517 | 80.2584 | 10.9045 | 2016
2016-01-21 | 6.6908 | 0.011394 | 0.00092588 | 0.011942 | 0.0010141 | 2016-01-21 | 82.2743 | 0.17083 | 0.02313 | 0.17658 | 0.024031 | 2016-01-21 | 0.20516 | 0.016672 | 0.21503 | 0.01826 | 2016 | 2016-01-21 | 37.8262 | 5.1214 | 39.0978 | 5.321 | 2016
2016-01-22 | 272.5927 | 0.011443 | 0.00092761 | 0.011997 | 0.001017 | 2016-01-22 | 193.5301 | 0.16783 | 0.023074 | 0.1738 | 0.023777 | 2016-01-22 | 8.3944 | 0.68051 | 8.8009 | 0.74605 | 2016 | 2016-01-22 | 87.4131 | 12.018 | 90.5234 | 12.3841 | 2016
2016-01-23 | 808.1014 | 0.010878 | 0.00087674 | 0.011415 | 0.00096325 | 2016-01-23 | 1167.832 | 0.20689 | 0.028507 | 0.21254 | 0.030088 | 2016-01-23 | 23.6575 | 1.9067 | 24.8248 | 2.0949 | 2016 | 2016-01-23 | 650.2365 | 89.5954 | 667.9903 | 94.5639 | 2016
2016-01-24 | 776.942 | 0.010365 | 0.00082944 | 0.010883 | 0.00091219 | 2016-01-24 | 1028.706 | 0.16673 | 0.023561 | 0.17155 | 0.024863 | 2016-01-24 | 21.6724 | 1.7343 | 22.7556 | 1.9073 | 2016 | 2016-01-24 | 461.5843 | 65.2289 | 474.9439 | 68.8347 | 2016
2016-01-25 | 163.1449 | 0.010334 | 0.00082366 | 0.010847 | 0.00090535 | 2016-01-25 | 335.0676 | 0.15788 | 0.022954 | 0.16311 | 0.023956 | 2016-01-25 | 4.5372 | 0.36164 | 4.7627 | 0.39751 | 2016 | 2016-01-25 | 142.3638 | 20.699 | 147.0883 | 21.6027 | 2016
2016-01-26 | 7.6704 | 0.010383 | 0.00082697 | 0.010895 | 0.00090853 | 2016-01-26 | 118.0844 | 0.16503 | 0.024516 | 0.17094 | 0.025358 | 2016-01-26 | 0.21433 | 0.017071 | 0.2249 | 0.018755 | 2016 | 2016-01-26 | 52.446 | 7.7911 | 54.3239 | 8.0585 | 2016
2016-01-27 | 1518.446 | 0.010179 | 0.00081309 | 0.010674 | 0.00089208 | 2016-01-27 | 1769.497 | 0.18006 | 0.026969 | 0.1858 | 0.02811 | 2016-01-27 | 41.5965 | 3.3227 | 43.6183 | 3.6455 | 2016 | 2016-01-27 | 857.4881 | 128.429 | 884.8243 | 133.8626 | 2016
2016-01-28 | 5894.363 | 0.0076225 | 0.0006103 | 0.0079567 | 0.00066202 | 2016-01-28 | 8010.077 | 0.14024 | 0.021672 | 0.1424 | 0.023718 | 2016-01-28 | 120.9175 | 9.6813 | 126.2187 | 10.5017 | 2016 | 2016-01-28 | 3023.2067 | 467.1917 | 3069.6355 | 511.2905 | 2016
2016-01-29 | 3775.959 | 0.0072687 | 0.00054896 | 0.0075771 | 0.00059419 | 2016-01-29 | 6194.477 | 0.098709 | 0.015978 | 0.10034 | 0.017172 | 2016-01-29 | 73.8644 | 5.5785 | 76.9989 | 6.0382 | 2016 | 2016-01-29 | 1645.5643 | 266.3745 | 1672.8088 | 286.2758 | 2016
2016-01-30 | 1142.316 | 0.0076467 | 0.00058544 | 0.0079897 | 0.00063428 | 2016-01-30 | 2155.757 | 0.11138 | 0.017759 | 0.11368 | 0.018707 | 2016-01-30 | 23.5078 | 1.7998 | 24.5623 | 1.9499 | 2016 | 2016-01-30 | 646.1919 | 103.0327 | 659.5236 | 108.5334 | 2016
2016-01-31 | 836.376 | 0.0079005 | 0.00062287 | 0.0082543 | 0.00067294 | 2016-01-31 | 1217.913 | 0.14075 | 0.02205 | 0.14406 | 0.023021 | 2016-01-31 | 17.7831 | 1.402 | 18.5795 | 1.5147 | 2016 | 2016-01-31 | 461.3336 | 72.2729 | 472.1933 | 75.4554 | 2016
2016-02-01 | 821.2412 | 0.0083656 | 0.00067285 | 0.0087409 | 0.00072613 | 2016-02-01 | 1052.544 | 0.16869 | 0.025967 | 0.17307 | 0.027028 | 2016-02-01 | 18.4894 | 1.4871 | 19.3188 | 1.6049 | 2016 | 2016-02-01 | 477.8356 | 73.5568 | 490.2348 | 76.5601 | 2016
2016-02-02 | 783.5649 | 0.0087134 | 0.00071447 | 0.0091079 | 0.00077069 | 2016-02-02 | 950.5881 | 0.14858 | 0.022698 | 0.15308 | 0.023556 | 2016-02-02 | 18.3745 | 1.5067 | 19.2065 | 1.6252 | 2016 | 2016-02-02 | 380.1046 | 58.068 | 391.6313 | 60.2627 | 2016
2016-02-03 | 380.203 | 0.0090126 | 0.00074947 | 0.0094243 | 0.00080857 | 2016-02-03 | 656.2081 | 0.15108 | 0.023012 | 0.1559 | 0.023872 | 2016-02-03 | 9.2219 | 0.76687 | 9.6431 | 0.82734 | 2016 | 2016-02-03 | 266.8085 | 40.639 | 275.3175 | 42.1583 | 2016
2016-02-04 | 32.8558 | 0.0092135 | 0.00077116 | 0.0096454 | 0.00083362 | 2016-02-04 | 207.669 | 0.18352 | 0.02808 | 0.18947 | 0.029107 | 2016-02-04 | 0.81469 | 0.068189 | 0.85287 | 0.073711 | 2016 | 2016-02-04 | 102.5686 | 15.6938 | 105.8927 | 16.2675 | 2016
2016-02-05 | 768.4705 | 0.0096083 | 0.00081747 | 0.010055 | 0.00088253 | 2016-02-05 | 651.047 | 0.17931 | 0.027588 | 0.18547 | 0.028525 | 2016-02-05 | 19.8713 | 1.6906 | 20.7944 | 1.8252 | 2016 | 2016-02-05 | 314.1778 | 48.3375 | 324.9711 | 49.9802 | 2016
2016-02-06 | 150.2301 | 0.009954 | 0.00084038 | 0.010424 | 0.00090983 | 2016-02-06 | 50.6157 | 0.19655 | 0.030423 | 0.20373 | 0.031482 | 2016-02-06 | 4.0245 | 0.33977 | 4.2147 | 0.36785 | 2016 | 2016-02-06 | 26.7738 | 4.1442 | 27.7521 | 4.2884 | 2016
2016-02-07 | 411.0697 | 0.010221 | 0.00086743 | 0.010706 | 0.00093958 | 2016-02-07 | 39.8792 | 0.27655 | 0.042956 | 0.28642 | 0.044668 | 2016-02-07 | 11.3076 | 0.95963 | 11.8441 | 1.0394 | 2016 | 2016-02-07 | 29.6803 | 4.6102 | 30.7401 | 4.794 | 2016
2016-02-08 | 755.8807 | 0.010612 | 0.00090654 | 0.011113 | 0.00098116 | 2016-02-08 | 767.4886 | 0.25741 | 0.039811 | 0.26615 | 0.041729 | 2016-02-08 | 21.5882 | 1.8441 | 22.6073 | 1.9959 | 2016 | 2016-02-08 | 531.6852 | 82.2291 | 549.736 | 86.1919 | 2016
2016-02-09 | 103.8374 | 0.010789 | 0.00091508 | 0.011307 | 0.00099253 | 2016-02-09 | 317.9766 | 0.21705 | 0.03366 | 0.22495 | 0.035217 | 2016-02-09 | 3.0151 | 0.25572 | 3.1599 | 0.27737 | 2016 | 2016-02-09 | 185.7411 | 28.8049 | 192.5052 | 30.1372 | 2016
2016-02-10 | 13.352 | 0.010844 | 0.00091675 | 0.011389 | 0.00099799 | 2016-02-10 | 308.6035 | 0.2077 | 0.03227 | 0.21547 | 0.033649 | 2016-02-10 | 0.38967 | 0.032942 | 0.40924 | 0.035861 | 2016 | 2016-02-10 | 172.5012 | 26.8014 | 178.9568 | 27.9461 | 2016
2016-02-11 | 12.7065 | 0.010935 | 0.00092171 | 0.011505 | 0.0010066 | 2016-02-11 | 69.1819 | 0.19305 | 0.030162 | 0.2006 | 0.031241 | 2016-02-11 | 0.37392 | 0.031519 | 0.39342 | 0.034422 | 2016 | 2016-02-11 | 35.9429 | 5.6157 | 37.3496 | 5.8167 | 2016
2016-02-12 | 11.398 | 0.011039 | 0.00092816 | 0.011633 | 0.0010165 | 2016-02-12 | 295.9495 | 0.20288 | 0.031555 | 0.21063 | 0.032654 | 2016-02-12 | 0.33861 | 0.028471 | 0.35685 | 0.031181 | 2016 | 2016-02-12 | 161.5915 | 25.1324 | 167.7631 | 26.0084 | 2016
2016-02-13 | 489.217 | 0.011208 | 0.00095075 | 0.011812 | 0.0010402 | 2016-02-13 | 561.2729 | 0.19908 | 0.030916 | 0.20667 | 0.031876 | 2016-02-13 | 14.7563 | 1.2518 | 15.5523 | 1.3695 | 2016 | 2016-02-13 | 300.7104 | 46.6989 | 312.179 | 48.1502 | 2016
2016-02-14 | 98.7363 | 0.011127 | 0.00093714 | 0.011734 | 0.0010271 | 2016-02-14 | 369.701 | 0.19149 | 0.029637 | 0.19884 | 0.030512 | 2016-02-14 | 2.9567 | 0.24902 | 3.1181 | 0.27292 | 2016 | 2016-02-14 | 190.5239 | 29.4876 | 197.8377 | 30.3584 | 2016
2016-02-15 | 8.0135 | 0.01117 | 0.00093688 | 0.011784 | 0.001028 | 2016-02-15 | -71.9568 | 0.19693 | 0.030422 | 0.20449 | 0.031279 | 2016-02-15 | 0.24089 | 0.020205 | 0.25414 | 0.02217 | 2016 | 2016-02-15 | -38.1357 | -5.8914 | -39.6 | -6.0573 | 2016
2016-02-16 | 140.9268 | 0.011259 | 0.00094141 | 0.011882 | 0.0010339 | 2016-02-16 | 360.7788 | 0.20242 | 0.030725 | 0.21007 | 0.03166 | 2016-02-16 | 4.2701 | 0.35705 | 4.5065 | 0.39214 | 2016 | 2016-02-16 | 196.5367 | 29.8323 | 203.9652 | 30.7405 | 2016
2016-02-17 | 766.812 | 0.011504 | 0.00095988 | 0.012139 | 0.0010532 | 2016-02-17 | 1087.604 | 0.15929 | 0.02377 | 0.16536 | 0.024492 | 2016-02-17 | 23.7413 | 1.9809 | 25.05 | 2.1734 | 2016 | 2016-02-17 | 466.2379 | 69.5748 | 484.0147 | 71.6886 | 2016
2016-02-18 | 112.9969 | 0.011729 | 0.00098295 | 0.012379 | 0.0010775 | 2016-02-18 | 300.7683 | 0.12925 | 0.018754 | 0.13408 | 0.019369 | 2016-02-18 | 3.5667 | 0.29892 | 3.7645 | 0.32768 | 2016 | 2016-02-18 | 104.6183 | 15.1802 | 108.5286 | 15.6777 | 2016
2016-02-19 | 12.0106 | 0.011787 | 0.00098577 | 0.012451 | 0.0010822 | 2016-02-19 | 54.6058 | 0.11503 | 0.016794 | 0.11953 | 0.017264 | 2016-02-19 | 0.38099 | 0.031863 | 0.40247 | 0.034982 | 2016 | 2016-02-19 | 16.9048 | 2.468 | 17.5656 | 2.537 | 2016
2016-02-20 | 8.7151 | 0.011879 | 0.00099126 | 0.012559 | 0.0010899 | 2016-02-20 | -173.8538 | 0.11439 | 0.016652 | 0.1189 | 0.017101 | 2016-02-20 | 0.27861 | 0.02325 | 0.29456 | 0.025563 | 2016 | 2016-02-20 | -53.5216 | -7.7911 | -55.6323 | -8.0011 | 2016
2016-02-21 | 6.8625 | 0.01198 | 0.0009976 | 0.012674 | 0.0010983 | 2016-02-21 | -79.6237 | 0.11769 | 0.017162 | 0.12236 | 0.017609 | 2016-02-21 | 0.22125 | 0.018424 | 0.23406 | 0.020283 | 2016 | 2016-02-21 | -25.2194 | -3.6776 | -26.2212 | -3.7733 | 2016
2016-02-22 | 6.1296 | 0.012083 | 0.0010042 | 0.012792 | 0.001107 | 2016-02-22 | -95.0481 | 0.1175 | 0.017226 | 0.12223 | 0.017664 | 2016-02-22 | 0.19933 | 0.016566 | 0.21102 | 0.018261 | 2016 | 2016-02-22 | -30.056 | -4.4064 | -31.2654 | -4.5185 | 2016
2016-02-23 | 6.2084 | 0.012193 | 0.0010114 | 0.012915 | 0.0011161 | 2016-02-23 | 103.3941 | 0.11988 | 0.017363 | 0.12467 | 0.017818 | 2016-02-23 | 0.20372 | 0.016899 | 0.21579 | 0.018648 | 2016 | 2016-02-23 | 33.357 | 4.8314 | 34.6913 | 4.9579 | 2016
2016-02-24 | 518.9802 | 0.012146 | 0.0010167 | 0.012854 | 0.0011195 | 2016-02-24 | 763.5436 | 0.11434 | 0.016429 | 0.11886 | 0.016844 | 2016-02-24 | 16.9638 | 1.4201 | 17.9536 | 1.5635 | 2016 | 2016-02-24 | 234.9513 | 33.76 | 244.2512 | 34.6127 | 2016
2016-02-25 | 112.6904 | 0.011863 | 0.00099225 | 0.012556 | 0.0010929 | 2016-02-25 | 356.9384 | 0.11537 | 0.015777 | 0.11958 | 0.016232 | 2016-02-25 | 3.5979 | 0.30093 | 3.8078 | 0.33144 | 2016 | 2016-02-25 | 110.8283 | 15.1559 | 114.866 | 15.5929 | 2016
2016-02-26 | 6.5174 | 0.011897 | 0.00099218 | 0.012595 | 0.0010936 | 2016-02-26 | 580.4116 | 0.11389 | 0.015113 | 0.11793 | 0.015554 | 2016-02-26 | 0.20867 | 0.017403 | 0.22092 | 0.019181 | 2016 | 2016-02-26 | 177.8964 | 23.6063 | 184.2106 | 24.2951 | 2016
2016-02-27 | 5.0745 | 0.011957 | 0.00099443 | 0.012663 | 0.0010969 | 2016-02-27 | -296.5244 | 0.11231 | 0.014605 | 0.11611 | 0.014995 | 2016-02-27 | 0.16329 | 0.013581 | 0.17293 | 0.01498 | 2016 | 2016-02-27 | -89.6227 | -11.6548 | -92.655 | -11.9663 | 2016
2016-02-28 | 4.2768 | 0.012029 | 0.00099763 | 0.012743 | 0.0011012 | 2016-02-28 | 116.075 | 0.10585 | 0.014086 | 0.10961 | 0.014395 | 2016-02-28 | 0.13845 | 0.011483 | 0.14667 | 0.012675 | 2016 | 2016-02-28 | 33.0669 | 4.4002 | 34.2398 | 4.4969 | 2016
2016-02-29 | 3.7626 | 0.012113 | 0.0010018 | 0.012834 | 0.0011065 | 2016-02-29 | 254.8457 | 0.10134 | 0.01354 | 0.10494 | 0.013819 | 2016-02-29 | 0.12266 | 0.010145 | 0.12996 | 0.011205 | 2016 | 2016-02-29 | 69.5067 | 9.2865 | 71.9719 | 9.4778 | 2016
2016-03-01 | 3.5676 | 0.012209 | 0.0010072 | 0.012938 | 0.001113 | 2016-03-01 | 43.7907 | 0.09691 | 0.01307 | 0.10027 | 0.013325 | 2016-03-01 | 0.11723 | 0.0096705 | 0.12422 | 0.010686 | 2016 | 2016-03-01 | 11.421 | 1.5403 | 11.8175 | 1.5704 | 2016
2016-03-02 | 3.4818 | 0.012315 | 0.0010134 | 0.013053 | 0.0011204 | 2016-03-02 | -33.9417 | 0.091344 | 0.012437 | 0.09447 | 0.012675 | 2016-03-02 | 0.1154 | 0.0094961 | 0.12231 | 0.010499 | 2016 | 2016-03-02 | -8.3438 | -1.1361 | -8.6294 | -1.1578 | 2016
2016-03-03 | 3.257 | 0.012431 | 0.0010205 | 0.013177 | 0.0011288 | 2016-03-03 | 13.43 | 0.090938 | 0.012341 | 0.094023 | 0.012583 | 2016-03-03 | 0.10896 | 0.0089451 | 0.11551 | 0.0098945 | 2016 | 2016-03-03 | 3.2868 | 0.44603 | 3.3983 | 0.45481 | 2016
2016-03-04 | 3.3633 | 0.012554 | 0.0010283 | 0.013309 | 0.0011378 | 2016-03-04 | -100.7564 | 0.092305 | 0.012459 | 0.095457 | 0.012707 | 2016-03-04 | 0.11363 | 0.0093075 | 0.12046 | 0.010299 | 2016 | 2016-03-04 | -25.0295 | -3.3784 | -25.8842 | -3.4457 | 2016
2016-03-05 | 2.9686 | 0.012676 | 0.0010359 | 0.013438 | 0.0011467 | 2016-03-05 | -166.7785 | 0.09552 | 0.012712 | 0.098872 | 0.012981 | 2016-03-05 | 0.10127 | 0.0082761 | 0.10736 | 0.0091608 | 2016 | 2016-03-05 | -42.8735 | -5.7059 | -44.378 | -5.8264 | 2016
2016-03-06 | 2.8275 | 0.012791 | 0.0010428 | 0.013563 | 0.0011549 | 2016-03-06 | -178.9703 | 0.10001 | 0.012989 | 0.10366 | 0.013289 | 2016-03-06 | 0.097335 | 0.0079354 | 0.10321 | 0.0087881 | 2016 | 2016-03-06 | -48.1722 | -6.256 | -49.9272 | -6.4006 | 2016
2016-03-07 | 2.6932 | 0.012903 | 0.0010493 | 0.013684 | 0.0011627 | 2016-03-07 | -225.8334 | 0.1068 | 0.01343 | 0.11083 | 0.013773 | 2016-03-07 | 0.093521 | 0.0076056 | 0.099179 | 0.0084275 | 2016 | 2016-03-07 | -64.9107 | -8.1622 | -67.3591 | -8.3709 | 2016
2016-03-08 | 2.7156 | 0.013013 | 0.0010557 | 0.013802 | 0.0011702 | 2016-03-08 | -41.0294 | 0.10569 | 0.013176 | 0.10974 | 0.013522 | 2016-03-08 | 0.095104 | 0.0077153 | 0.10087 | 0.0085524 | 2016 | 2016-03-08 | -11.6708 | -1.4549 | -12.1172 | -1.4931 | 2016
2016-03-09 | 2.7667 | 0.013123 | 0.001062 | 0.013918 | 0.0011776 | 2016-03-09 | 72.1271 | 0.11012 | 0.013296 | 0.11433 | 0.013664 | 2016-03-09 | 0.097716 | 0.0079076 | 0.10363 | 0.008768 | 2016 | 2016-03-09 | 21.3749 | 2.581 | 22.192 | 2.6524 | 2016
2016-03-10 | 2.5315 | 0.013234 | 0.0010683 | 0.014036 | 0.0011849 | 2016-03-10 | 170.1456 | 0.10701 | 0.01287 | 0.11105 | 0.013223 | 2016-03-10 | 0.09016 | 0.0072783 | 0.095624 | 0.0080727 | 2016 | 2016-03-10 | 49.0013 | 5.8931 | 50.8507 | 6.0548 | 2016
2016-03-11 | 2.351 | 0.013345 | 0.0010747 | 0.014156 | 0.0011925 | 2016-03-11 | 187.6672 | 0.10182 | 0.012315 | 0.10554 | 0.012639 | 2016-03-11 | 0.084438 | 0.0067999 | 0.089564 | 0.007545 | 2016 | 2016-03-11 | 51.4231 | 6.2198 | 53.3036 | 6.3836 | 2016
2016-03-12 | 2.5028 | 0.013463 | 0.0010817 | 0.01428 | 0.0012005 | 2016-03-12 | 168.8221 | 0.097074 | 0.011821 | 0.10048 | 0.012117 | 2016-03-12 | 0.090686 | 0.0072862 | 0.096189 | 0.0080865 | 2016 | 2016-03-12 | 44.1049 | 5.3706 | 45.6531 | 5.5051 | 2016
2016-03-13 | 2.4379 | 0.013587 | 0.0010893 | 0.01441 | 0.001209 | 2016-03-13 | 393.0366 | 0.089754 | 0.011147 | 0.092764 | 0.011406 | 2016-03-13 | 0.089143 | 0.0071466 | 0.094543 | 0.0079323 | 2016 | 2016-03-13 | 94.9378 | 11.7912 | 98.1219 | 12.0646 | 2016
2016-03-14 | 2.3272 | 0.013714 | 0.0010971 | 0.014544 | 0.001218 | 2016-03-14 | 0.73404 | 0.087344 | 0.0109 | 0.090142 | 0.011141 | 2016-03-14 | 0.085889 | 0.0068712 | 0.09109 | 0.007628 | 2016 | 2016-03-14 | 0.17255 | 0.021533 | 0.17807 | 0.022009 | 2016
2016-03-15 | 2.2592 | 0.013845 | 0.0011053 | 0.014685 | 0.0012275 | 2016-03-15 | -123.5536 | 0.088489 | 0.010898 | 0.091301 | 0.011144 | 2016-03-15 | 0.084178 | 0.0067207 | 0.089286 | 0.0074635 | 2016 | 2016-03-15 | -29.4237 | -3.6239 | -30.3588 | -3.7054 | 2016
2016-03-16 | 2.1687 | 0.013979 | 0.0011139 | 0.01483 | 0.0012375 | 2016-03-16 | -95.4213 | 0.093368 | 0.011176 | 0.096393 | 0.011445 | 2016-03-16 | 0.081592 | 0.0065014 | 0.086556 | 0.0072227 | 2016 | 2016-03-16 | -23.977 | -2.87 | -24.7539 | -2.9392 | 2016
2016-03-17 | 2.1146 | 0.014116 | 0.0011226 | 0.014977 | 0.0012476 | 2016-03-17 | -33.4044 | 0.096621 | 0.011322 | 0.099821 | 0.011612 | 2016-03-17 | 0.080334 | 0.0063889 | 0.085232 | 0.0071 | 2016 | 2016-03-17 | -8.6861 | -1.0179 | -8.9738 | -1.0439 | 2016
2016-03-18 | 2.1358 | 0.014255 | 0.0011315 | 0.015124 | 0.0012578 | 2016-03-18 | -155.6134 | 0.10057 | 0.011536 | 0.10397 | 0.011848 | 2016-03-18 | 0.081934 | 0.0065038 | 0.086934 | 0.0072294 | 2016 | 2016-03-18 | -42.1183 | -4.8313 | -43.5402 | -4.9618 | 2016
2016-03-19 | 2.3347 | 0.014401 | 0.0011411 | 0.015271 | 0.0012678 | 2016-03-19 | -210.0505 | 0.10863 | 0.012073 | 0.11239 | 0.012425 | 2016-03-19 | 0.090487 | 0.0071701 | 0.095952 | 0.0079658 | 2016 | 2016-03-19 | -61.4071 | -6.8249 | -63.5359 | -7.0236 | 2016
2016-03-20 | 1.9287 | 0.014548 | 0.0011507 | 0.015414 | 0.0012775 | 2016-03-20 | -50.0742 | 0.10846 | 0.011991 | 0.11229 | 0.01235 | 2016-03-20 | 0.075511 | 0.005973 | 0.080008 | 0.0066311 | 2016 | 2016-03-20 | -14.6158 | -1.6159 | -15.1322 | -1.6643 | 2016
2016-03-21 | 1.1842 | 0.014673 | 0.0011581 | 0.015546 | 0.0012861 | 2016-03-21 | -14.5972 | 0.11395 | 0.01229 | 0.11807 | 0.012682 | 2016-03-21 | 0.046762 | 0.003691 | 0.049544 | 0.0040987 | 2016 | 2016-03-21 | -4.4764 | -0.48282 | -4.6385 | -0.4982 | 2016
2016-03-22 | 2.1639 | 0.014776 | 0.0011633 | 0.015659 | 0.0012927 | 2016-03-22 | 152.2969 | 0.11473 | 0.012249 | 0.11895 | 0.012651 | 2016-03-22 | 0.086049 | 0.0067746 | 0.091192 | 0.0075284 | 2016 | 2016-03-22 | 47.0247 | 5.0203 | 48.7542 | 5.1852 | 2016
2016-03-23 | 2.0356 | 0.014873 | 0.0011678 | 0.015764 | 0.0012985 | 2016-03-23 | 194.9236 | 0.10507 | 0.011463 | 0.10885 | 0.011821 | 2016-03-23 | 0.081476 | 0.0063977 | 0.086359 | 0.0071134 | 2016 | 2016-03-23 | 55.1176 | 6.0134 | 57.0999 | 6.2011 | 2016
2016-03-24 | 1.9796 | 0.014979 | 0.0011733 | 0.015874 | 0.0013046 | 2016-03-24 | 163.5097 | 0.09986 | 0.011003 | 0.1033 | 0.011328 | 2016-03-24 | 0.0798 | 0.0062507 | 0.084569 | 0.0069505 | 2016 | 2016-03-24 | 43.9428 | 4.842 | 45.4547 | 4.9847 | 2016
2016-03-25 | 177.9451 | 0.015059 | 0.001178 | 0.015955 | 0.0013097 | 2016-03-25 | 264.0146 | 0.095503 | 0.01061 | 0.09866 | 0.010908 | 2016-03-25 | 7.2117 | 0.56415 | 7.6405 | 0.62721 | 2016 | 2016-03-25 | 67.8576 | 7.5389 | 70.1009 | 7.7504 | 2016
2016-03-26 | 478.1007 | 0.014555 | 0.001153 | 0.015424 | 0.0012807 | 2016-03-26 | 762.2308 | 0.085566 | 0.0098513 | 0.088219 | 0.010105 | 2016-03-26 | 18.7272 | 1.4835 | 19.8453 | 1.6479 | 2016 | 2016-03-26 | 175.5267 | 20.2086 | 180.968 | 20.728 | 2016
2016-03-27 | 1.9101 | 0.014599 | 0.0011534 | 0.015461 | 0.0012801 | 2016-03-27 | 234.5399 | 0.080533 | 0.0094443 | 0.082939 | 0.0096572 | 2016-03-27 | 0.075043 | 0.005929 | 0.079476 | 0.0065803 | 2016 | 2016-03-27 | 50.8328 | 5.9613 | 52.3518 | 6.0957 | 2016
2016-03-28 | 2.1956 | 0.014629 | 0.0011534 | 0.015484 | 0.0012791 | 2016-03-28 | 61.6337 | 0.066976 | 0.0081087 | 0.068986 | 0.0082702 | 2016-03-28 | 0.086443 | 0.0068153 | 0.09149 | 0.007558 | 2016 | 2016-03-28 | 11.1094 | 1.345 | 11.4429 | 1.3718 | 2016
2016-03-29 | -3.236 | 0.014667 | 0.0011549 | 0.015515 | 0.0012798 | 2016-03-29 | 150.9455 | 0.055561 | 0.0068163 | 0.057234 | 0.006946 | 2016-03-29 | -0.12773 | -0.010058 | -0.13512 | -0.011146 | 2016 | 2016-03-29 | 22.5707 | 2.769 | 23.2503 | 2.8217 | 2016
2016-03-30 | 348.6412 | 0.014227 | 0.0011276 | 0.015028 | 0.0012456 | 2016-03-30 | 710.5696 | 0.060707 | 0.0061585 | 0.062145 | 0.0064277 | 2016-03-30 | 13.3486 | 1.058 | 14.1001 | 1.1687 | 2016 | 2016-03-30 | 116.0918 | 11.777 | 118.8401 | 12.2919 | 2016
2016-03-31 | 512.1755 | 0.013713 | 0.0010913 | 0.014484 | 0.0012048 | 2016-03-31 | 1179.471 | 0.042027 | 0.0041247 | 0.043209 | 0.0043048 | 2016-03-31 | 18.9022 | 1.5042 | 19.9642 | 1.6607 | 2016 | 2016-03-31 | 133.4038 | 13.0929 | 137.1546 | 13.6644 | 2016
2016-04-01 | 6.6948 | 0.013304 | 0.0010651 | 0.014033 | 0.0011727 | 2016-04-01 | 567.2429 | 0.042088 | 0.0038774 | 0.043262 | 0.0040577 | 2016-04-01 | 0.2397 | 0.01919 | 0.25283 | 0.021128 | 2016 | 2016-04-01 | 64.251 | 5.9193 | 66.0427 | 6.1944 | 2016
2016-04-02 | 4.6043 | 0.013029 | 0.0010514 | 0.01372 | 0.0011537 | 2016-04-02 | 324.8625 | 0.033369 | 0.0031069 | 0.034424 | 0.0032032 | 2016-04-02 | 0.16145 | 0.013028 | 0.17001 | 0.014296 | 2016 | 2016-04-02 | 29.1741 | 2.7163 | 30.0962 | 2.8005 | 2016
2016-04-03 | 4.3899 | 0.012968 | 0.001053 | 0.013643 | 0.0011533 | 2016-04-03 | 36.4862 | 0.026409 | 0.0025063 | 0.027268 | 0.0025612 | 2016-04-03 | 0.15321 | 0.01244 | 0.16119 | 0.013626 | 2016 | 2016-04-03 | 2.5932 | 0.2461 | 2.6775 | 0.25149 | 2016
2016-04-04 | 3.3232 | 0.012944 | 0.0010564 | 0.01362 | 0.0011567 | 2016-04-04 | -176.9338 | 0.026944 | 0.0025988 | 0.027848 | 0.0026502 | 2016-04-04 | 0.11577 | 0.0094484 | 0.12181 | 0.010345 | 2016 | 2016-04-04 | -12.8299 | -1.2375 | -13.2605 | -1.262 | 2016
2016-04-05 | 2.6382 | 0.012952 | 0.0010609 | 0.013636 | 0.001162 | 2016-04-05 | -215.9984 | 0.027352 | 0.0026662 | 0.0283 | 0.0027191 | 2016-04-05 | 0.091963 | 0.0075325 | 0.096817 | 0.0082507 | 2016 | 2016-04-05 | -15.8998 | -1.5499 | -16.4509 | -1.5806 | 2016
2016-04-06 | 2.3963 | 0.013005 | 0.0010662 | 0.013704 | 0.0011695 | 2016-04-06 | -106.492 | 0.030929 | 0.0030111 | 0.032037 | 0.0030784 | 2016-04-06 | 0.083868 | 0.0068761 | 0.088378 | 0.0075421 | 2016 | 2016-04-06 | -8.8642 | -0.86296 | -9.1816 | -0.88225 | 2016
2016-04-07 | 2.4609 | 0.013162 | 0.001075 | 0.013892 | 0.0011826 | 2016-04-07 | 29.3883 | 0.036945 | 0.0035286 | 0.038293 | 0.0036226 | 2016-04-07 | 0.087173 | 0.0071195 | 0.092008 | 0.0078325 | 2016 | 2016-04-07 | 2.922 | 0.27908 | 3.0286 | 0.28652 | 2016
2016-04-08 | 2.3066 | 0.013329 | 0.0010841 | 0.014086 | 0.0011957 | 2016-04-08 | 169.6807 | 0.040122 | 0.0037882 | 0.041583 | 0.0038975 | 2016-04-08 | 0.08274 | 0.00673 | 0.087443 | 0.0074229 | 2016 | 2016-04-08 | 18.3217 | 1.7299 | 18.9888 | 1.7798 | 2016
2016-04-09 | 2.1623 | 0.013484 | 0.0010928 | 0.014265 | 0.0012076 | 2016-04-09 | 164.5792 | 0.038768 | 0.0036621 | 0.040144 | 0.0037666 | 2016-04-09 | 0.07847 | 0.006359 | 0.083012 | 0.0070276 | 2016 | 2016-04-09 | 17.1713 | 1.622 | 17.7806 | 1.6683 | 2016
2016-04-10 | 1.9359 | 0.013629 | 0.0011006 | 0.014428 | 0.0012181 | 2016-04-10 | 194.122 | 0.037199 | 0.0035235 | 0.038471 | 0.0036207 | 2016-04-10 | 0.071008 | 0.0057339 | 0.075168 | 0.006346 | 2016 | 2016-04-10 | 19.434 | 1.8408 | 20.0986 | 1.8915 | 2016
2016-04-11 | 1.9633 | 0.013765 | 0.0011078 | 0.014578 | 0.0012274 | 2016-04-11 | 118.6819 | 0.034691 | 0.0033097 | 0.035828 | 0.0033958 | 2016-04-11 | 0.072732 | 0.0058536 | 0.077028 | 0.0064856 | 2016 | 2016-04-11 | 11.0803 | 1.0571 | 11.4434 | 1.0846 | 2016
2016-04-12 | 2.0234 | 0.013899 | 0.0011151 | 0.014726 | 0.0012366 | 2016-04-12 | 98.5747 | 0.037176 | 0.0035268 | 0.038376 | 0.0036206 | 2016-04-12 | 0.075686 | 0.0060719 | 0.080186 | 0.0067337 | 2016 | 2016-04-12 | 9.8623 | 0.93561 | 10.1809 | 0.96052 | 2016
2016-04-13 | 2.06 | 0.014036 | 0.0011228 | 0.014875 | 0.0012461 | 2016-04-13 | -99.9447 | 0.040546 | 0.0038104 | 0.041855 | 0.0039167 | 2016-04-13 | 0.077816 | 0.0062246 | 0.082465 | 0.006908 | 2016 | 2016-04-13 | -10.906 | -1.0249 | -11.2581 | -1.0535 | 2016
2016-04-14 | 2.3591 | 0.014179 | 0.0011312 | 0.015029 | 0.0012561 | 2016-04-14 | -185.1392 | 0.04873 | 0.0044956 | 0.050337 | 0.0046333 | 2016-04-14 | 0.090021 | 0.0071816 | 0.095417 | 0.0079746 | 2016 | 2016-04-14 | -24.2798 | -2.2399 | -25.0805 | -2.3086 | 2016
2016-04-15 | 6.0095 | 0.014338 | 0.0011407 | 0.015198 | 0.0012672 | 2016-04-15 | -247.0149 | 0.05599 | 0.0050985 | 0.057914 | 0.0052691 | 2016-04-15 | 0.2319 | 0.018449 | 0.2458 | 0.020494 | 2016 | 2016-04-15 | -37.2212 | -3.3894 | -38.5001 | -3.5028 | 2016
2016-04-16 | 98.3657 | 0.014507 | 0.0011504 | 0.015377 | 0.0012786 | 2016-04-16 | -86.5536 | 0.038484 | 0.003593 | 0.039838 | 0.0037074 | 2016-04-16 | 3.8403 | 0.30455 | 4.0707 | 0.33848 | 2016 | 2016-04-16 | -8.9643 | -0.83694 | -9.2798 | -0.86359 | 2016
2016-04-17 | 421.3459 | 0.014312 | 0.0011229 | 0.015159 | 0.0012487 | 2016-04-17 | 150.9895 | 0.04227 | 0.003799 | 0.043636 | 0.0039145 | 2016-04-17 | 16.2292 | 1.2733 | 17.1892 | 1.4159 | 2016 | 2016-04-17 | 17.1763 | 1.5437 | 17.7317 | 1.5907 | 2016
2016-04-18 | 1.4519 | 0.014333 | 0.0011183 | 0.015171 | 0.0012429 | 2016-04-18 | -123.9363 | 0.036649 | 0.0033144 | 0.038009 | 0.0034097 | 2016-04-18 | 0.056004 | 0.0043697 | 0.059276 | 0.0048565 | 2016 | 2016-04-18 | -12.2242 | -1.1055 | -12.6776 | -1.1373 | 2016
2016-04-19 | 1.6248 | 0.014365 | 0.001118 | 0.0152 | 0.0012421 | 2016-04-19 | 188.1347 | 0.029596 | 0.0027235 | 0.030759 | 0.0028 | 2016-04-19 | 0.062814 | 0.0048885 | 0.066462 | 0.0054312 | 2016 | 2016-04-19 | 14.9851 | 1.379 | 15.5736 | 1.4177 | 2016
2016-04-20 | 1.5222 | 0.014413 | 0.0011189 | 0.015247 | 0.0012429 | 2016-04-20 | 165.4687 | 0.026162 | 0.0024288 | 0.02718 | 0.0024943 | 2016-04-20 | 0.059047 | 0.0045838 | 0.062461 | 0.0050917 | 2016 | 2016-04-20 | 11.6503 | 1.0816 | 12.1037 | 1.1108 | 2016
2016-04-21 | 1.3963 | 0.014476 | 0.0011211 | 0.015311 | 0.0012452 | 2016-04-21 | 132.4349 | 0.025337 | 0.002367 | 0.026295 | 0.0024282 | 2016-04-21 | 0.054398 | 0.0042126 | 0.057535 | 0.0046792 | 2016 | 2016-04-21 | 9.0306 | 0.84362 | 9.3718 | 0.86544 | 2016
2016-04-22 | 1.6181 | 0.014553 | 0.0011243 | 0.015389 | 0.0012487 | 2016-04-22 | 158.0388 | 0.025269 | 0.0023724 | 0.026188 | 0.0024313 | 2016-04-22 | 0.063372 | 0.0048959 | 0.067014 | 0.0054377 | 2016 | 2016-04-22 | 10.7472 | 1.009 | 11.1383 | 1.0341 | 2016
2016-04-23 | 1.8337 | 0.014641 | 0.0011284 | 0.015481 | 0.0012534 | 2016-04-23 | 21.0465 | 0.025495 | 0.0024017 | 0.026387 | 0.0024597 | 2016-04-23 | 0.072252 | 0.0055689 | 0.076398 | 0.0061856 | 2016 | 2016-04-23 | 1.4441 | 0.13604 | 1.4946 | 0.13932 | 2016
2016-04-24 | 1.999 | 0.014742 | 0.0011337 | 0.015589 | 0.0012596 | 2016-04-24 | 61.4942 | 0.027097 | 0.0025505 | 0.028031 | 0.0026139 | 2016-04-24 | 0.079308 | 0.0060991 | 0.083868 | 0.0067766 | 2016 | 2016-04-24 | 4.4845 | 0.42211 | 4.639 | 0.43259 | 2016
2016-04-25 | 1.9191 | 0.014853 | 0.0011399 | 0.015708 | 0.0012668 | 2016-04-25 | 111.1974 | 0.028524 | 0.0026801 | 0.029502 | 0.002749 | 2016-04-25 | 0.076715 | 0.0058872 | 0.08113 | 0.0065427 | 2016 | 2016-04-25 | 8.536 | 0.80205 | 8.8287 | 0.82268 | 2016
2016-04-26 | 2.0852 | 0.01497 | 0.0011465 | 0.015831 | 0.0012742 | 2016-04-26 | 32.7348 | 0.029482 | 0.0027692 | 0.030485 | 0.0028417 | 2016-04-26 | 0.084011 | 0.0064338 | 0.088842 | 0.0071509 | 2016 | 2016-04-26 | 2.5973 | 0.24396 | 2.6856 | 0.25035 | 2016
2016-04-27 | 1.9246 | 0.015092 | 0.0011534 | 0.015961 | 0.0012823 | 2016-04-27 | 90.5123 | 0.030269 | 0.0028443 | 0.031294 | 0.00292 | 2016-04-27 | 0.078171 | 0.0059742 | 0.082671 | 0.0066416 | 2016 | 2016-04-27 | 7.3733 | 0.69285 | 7.623 | 0.71129 | 2016
2016-04-28 | 2.0535 | 0.015219 | 0.0011608 | 0.016098 | 0.001291 | 2016-04-28 | 343.1512 | 0.029645 | 0.0027968 | 0.030636 | 0.00287 | 2016-04-28 | 0.084112 | 0.0064154 | 0.088965 | 0.0071346 | 2016 | 2016-04-28 | 27.3773 | 2.5829 | 28.2923 | 2.6504 | 2016
2016-04-29 | 2.0185 | 0.015355 | 0.001169 | 0.016243 | 0.0013004 | 2016-04-29 | -736.2823 | 0.032868 | 0.0030743 | 0.033936 | 0.003157 | 2016-04-29 | 0.083411 | 0.0063502 | 0.088236 | 0.0070643 | 2016 | 2016-04-29 | -65.1289 | -6.0917 | -67.2447 | -6.2557 | 2016
2016-04-30 | 1.8866 | 0.015497 | 0.0011778 | 0.016394 | 0.0013104 | 2016-04-30 | 315.2126 | 0.04438 | 0.0040453 | 0.04592 | 0.0041764 | 2016-04-30 | 0.078683 | 0.0059798 | 0.083236 | 0.0066534 | 2016 | 2016-04-30 | 37.6482 | 3.4317 | 38.9544 | 3.5429 | 2016
2016-05-01 | 280.7415 | 0.015657 | 0.0011803 | 0.016554 | 0.0013134 | 2016-05-01 | 623.3973 | 0.03913 | 0.0035303 | 0.040375 | 0.0036317 | 2016-05-01 | 11.8293 | 0.89177 | 12.5075 | 0.99231 | 2016 | 2016-05-01 | 65.6483 | 5.9228 | 67.7373 | 6.0929 | 2016
2016-05-02 | 57.3009 | 0.015686 | 0.0011797 | 0.01658 | 0.0013123 | 2016-05-02 | 8.9769 | 0.044282 | 0.0039445 | 0.045748 | 0.0040564 | 2016-05-02 | 2.4189 | 0.18193 | 2.5568 | 0.20237 | 2016 | 2016-05-02 | 1.0698 | 0.095295 | 1.1052 | 0.097998 | 2016
2016-05-03 | 26.2046 | 0.01575 | 0.0011818 | 0.016643 | 0.0013142 | 2016-05-03 | -272.6374 | 0.044393 | 0.0039486 | 0.045923 | 0.0040539 | 2016-05-03 | 1.1108 | 0.083347 | 1.1737 | 0.092681 | 2016 | 2016-05-03 | -32.573 | -2.8972 | -33.6955 | -2.9745 | 2016
2016-05-04 | 80.9281 | 0.015862 | 0.0011877 | 0.016738 | 0.0013186 | 2016-05-04 | -191.5615 | 0.04468 | 0.0039736 | 0.046246 | 0.004075 | 2016-05-04 | 3.4547 | 0.25867 | 3.6456 | 0.28718 | 2016 | 2016-05-04 | -23.0342 | -2.0485 | -23.8419 | -2.1008 | 2016
2016-05-05 | 20.4927 | 0.015959 | 0.0011921 | 0.016825 | 0.0013222 | 2016-05-05 | -128.3312 | 0.045975 | 0.0040834 | 0.047643 | 0.004192 | 2016-05-05 | 0.88016 | 0.065746 | 0.92792 | 0.072918 | 2016 | 2016-05-05 | -15.8784 | -1.4103 | -16.4545 | -1.4478 | 2016
2016-05-06 | 19.3063 | 0.016015 | 0.0011932 | 0.016887 | 0.001324 | 2016-05-06 | -14.9398 | 0.049176 | 0.0043624 | 0.051022 | 0.0044929 | 2016-05-06 | 0.83212 | 0.061997 | 0.87741 | 0.068792 | 2016 | 2016-05-06 | -1.9772 | -0.1754 | -2.0514 | -0.18065 | 2016
2016-05-07 | 18.793 | 0.016074 | 0.0011944 | 0.01695 | 0.0013258 | 2016-05-07 | 175.0552 | 0.050483 | 0.0044743 | 0.052401 | 0.0046136 | 2016-05-07 | 0.81296 | 0.060409 | 0.85729 | 0.067054 | 2016 | 2016-05-07 | 23.7833 | 2.1079 | 24.6868 | 2.1735 | 2016
2016-05-08 | 17.0053 | 0.016136 | 0.0011958 | 0.017017 | 0.0013278 | 2016-05-08 | 269.7241 | 0.049182 | 0.0043653 | 0.051025 | 0.0044982 | 2016-05-08 | 0.73845 | 0.054727 | 0.77877 | 0.060765 | 2016 | 2016-05-08 | 35.7006 | 3.1687 | 37.0384 | 3.2652 | 2016
2016-05-09 | 18.8897 | 0.016206 | 0.001198 | 0.017092 | 0.0013306 | 2016-05-09 | 296.6009 | 0.045703 | 0.0040742 | 0.047349 | 0.0041891 | 2016-05-09 | 0.82387 | 0.060905 | 0.86892 | 0.067642 | 2016 | 2016-05-09 | 36.4815 | 3.2521 | 37.7956 | 3.3438 | 2016
2016-05-10 | 22.1459 | 0.016288 | 0.0012013 | 0.017179 | 0.0013344 | 2016-05-10 | 273.1666 | 0.042538 | 0.0038131 | 0.04398 | 0.0039103 | 2016-05-10 | 0.97075 | 0.071595 | 1.0238 | 0.079527 | 2016 | 2016-05-10 | 31.2725 | 2.8032 | 32.3324 | 2.8747 | 2016
2016-05-11 | 17.9809 | 0.016374 | 0.001205 | 0.017269 | 0.0013386 | 2016-05-11 | 204.1302 | 0.040863 | 0.0036828 | 0.042167 | 0.0037692 | 2016-05-11 | 0.79235 | 0.058309 | 0.83568 | 0.064776 | 2016 | 2016-05-11 | 22.4485 | 2.0232 | 23.1653 | 2.0707 | 2016
2016-05-12 | 20.5133 | 0.016468 | 0.0012094 | 0.017365 | 0.0013433 | 2016-05-12 | -84.8926 | 0.041778 | 0.0037722 | 0.043077 | 0.0038604 | 2016-05-12 | 0.90912 | 0.066766 | 0.95864 | 0.074159 | 2016 | 2016-05-12 | -9.5448 | -0.86182 | -9.8418 | -0.88197 | 2016
2016-05-13 | 15.8896 | 0.016563 | 0.001214 | 0.017463 | 0.0013484 | 2016-05-13 | -34.8425 | 0.043691 | 0.0039439 | 0.045065 | 0.0040413 | 2016-05-13 | 0.70829 | 0.051916 | 0.74678 | 0.057663 | 2016 | 2016-05-13 | -4.0969 | -0.36982 | -4.2257 | -0.37895 | 2016
2016-05-14 | 16.3744 | 0.016661 | 0.001219 | 0.017568 | 0.0013543 | 2016-05-14 | 0.80036 | 0.045424 | 0.0040982 | 0.046861 | 0.0042036 | 2016-05-14 | 0.7342 | 0.053718 | 0.77419 | 0.059679 | 2016 | 2016-05-14 | 0.097842 | 0.0088273 | 0.10094 | 0.0090544 | 2016
2016-05-15 | 17.3724 | 0.016763 | 0.0012244 | 0.017678 | 0.0013606 | 2016-05-15 | -145.3763 | 0.050618 | 0.0045433 | 0.052244 | 0.00467 | 2016-05-15 | 0.78374 | 0.057246 | 0.82652 | 0.063613 | 2016 | 2016-05-15 | -19.8039 | -1.7775 | -20.44 | -1.8271 | 2016
2016-05-16 | 16.1805 | 0.016866 | 0.0012299 | 0.017788 | 0.001367 | 2016-05-16 | -51.4106 | 0.05674 | 0.0050643 | 0.058625 | 0.0052187 | 2016-05-16 | 0.73446 | 0.053559 | 0.77457 | 0.059526 | 2016 | 2016-05-16 | -7.8504 | -0.70069 | -8.1113 | -0.72205 | 2016
2016-05-17 | 375.5406 | 0.016914 | 0.0012322 | 0.017834 | 0.0013692 | 2016-05-17 | 348.9229 | 0.052621 | 0.0047181 | 0.05438 | 0.0048587 | 2016-05-17 | 17.0946 | 1.2453 | 18.0244 | 1.3838 | 2016 | 2016-05-17 | 49.4134 | 4.4305 | 51.065 | 4.5625 | 2016
2016-05-18 | 1204.332 | 0.016592 | 0.0012103 | 0.017484 | 0.0013436 | 2016-05-18 | 1685.02 | 0.094645 | 0.0066447 | 0.095812 | 0.0073162 | 2016-05-18 | 53.776 | 3.9227 | 56.6699 | 4.3548 | 2016 | 2016-05-18 | 429.1958 | 30.1325 | 434.49 | 33.1775 | 2016
2016-05-19 | 1426.145 | 0.015161 | 0.0011243 | 0.015963 | 0.0012442 | 2016-05-19 | 2403.804 | 0.13123 | 0.012696 | 0.13254 | 0.01423 | 2016-05-19 | 58.1883 | 4.3151 | 61.2667 | 4.7755 | 2016 | 2016-05-19 | 848.9371 | 82.1359 | 857.4033 | 92.06 | 2016
2016-05-20 | 1289.069 | 0.012503 | 0.00093811 | 0.013146 | 0.0010334 | 2016-05-20 | 3141.415 | 0.11859 | 0.015471 | 0.11982 | 0.01718 | 2016-05-20 | 43.3744 | 3.2545 | 45.6064 | 3.5849 | 2016 | 2016-05-20 | 1002.5916 | 130.7958 | 1013.0134 | 145.2419 | 2016
2016-05-21 | 777.4636 | 0.011032 | 0.00083448 | 0.011583 | 0.00091495 | 2016-05-21 | 1984.783 | 0.11739 | 0.018115 | 0.11931 | 0.019663 | 2016-05-21 | 23.0828 | 1.746 | 24.2366 | 1.9144 | 2016 | 2016-05-21 | 627.0636 | 96.7595 | 637.3156 | 105.0292 | 2016
2016-05-22 | 433.6868 | 0.011081 | 0.00084148 | 0.011634 | 0.00092142 | 2016-05-22 | 1014.902 | 0.12093 | 0.021424 | 0.12382 | 0.022788 | 2016-05-22 | 12.9332 | 0.98214 | 13.5784 | 1.0754 | 2016 | 2016-05-22 | 330.2905 | 58.5163 | 338.2045 | 62.2414 | 2016
2016-05-23 | 190.5518 | 0.011155 | 0.00085567 | 0.011704 | 0.00093505 | 2016-05-23 | 631.1439 | 0.11344 | 0.021925 | 0.11684 | 0.022978 | 2016-05-23 | 5.7204 | 0.4388 | 6.0023 | 0.47952 | 2016 | 2016-05-23 | 192.6903 | 37.2404 | 198.4587 | 39.029 | 2016
2016-05-24 | 145.5528 | 0.01124 | 0.00087216 | 0.011784 | 0.00095103 | 2016-05-24 | 380.0002 | 0.11886 | 0.024325 | 0.12279 | 0.025271 | 2016-05-24 | 4.403 | 0.34164 | 4.6158 | 0.37254 | 2016 | 2016-05-24 | 121.5597 | 24.8767 | 125.5779 | 25.8437 | 2016
2016-05-25 | 238.6064 | 0.011387 | 0.00089331 | 0.011924 | 0.00097185 | 2016-05-25 | 508.6223 | 0.13651 | 0.02912 | 0.1411 | 0.030155 | 2016-05-25 | 7.3124 | 0.57364 | 7.6573 | 0.62407 | 2016 | 2016-05-25 | 186.865 | 39.8603 | 193.1401 | 41.2768 | 2016
2016-05-26 | 63.1342 | 0.011553 | 0.00091093 | 0.012092 | 0.00099039 | 2016-05-26 | 231.9495 | 0.14718 | 0.032111 | 0.15226 | 0.033088 | 2016-05-26 | 1.963 | 0.15478 | 2.0546 | 0.16828 | 2016 | 2016-05-26 | 91.8757 | 20.0445 | 95.0452 | 20.6544 | 2016
2016-05-27 | 110.318 | 0.011732 | 0.00092638 | 0.01229 | 0.0010088 | 2016-05-27 | 210.9761 | 0.16116 | 0.035647 | 0.16688 | 0.036601 | 2016-05-27 | 3.4831 | 0.27504 | 3.6488 | 0.29951 | 2016 | 2016-05-27 | 91.5054 | 20.2401 | 94.7551 | 20.7815 | 2016
2016-05-28 | 39.3267 | 0.012043 | 0.00094905 | 0.012635 | 0.0010363 | 2016-05-28 | -41.1477 | 0.18367 | 0.040632 | 0.19014 | 0.041844 | 2016-05-28 | 1.2746 | 0.10045 | 1.3372 | 0.10968 | 2016 | 2016-05-28 | -20.3396 | -4.4996 | -21.0556 | -4.6337 | 2016
2016-05-29 | 48.598 | 0.012283 | 0.00096599 | 0.012909 | 0.001058 | 2016-05-29 | -45.1558 | 0.15058 | 0.032941 | 0.15594 | 0.03397 | 2016-05-29 | 1.6065 | 0.12634 | 1.6883 | 0.13837 | 2016 | 2016-05-29 | -18.299 | -4.0032 | -18.9507 | -4.1282 | 2016
2016-05-30 | 68.7008 | 0.012578 | 0.00098838 | 0.013234 | 0.0010846 | 2016-05-30 | 72.5605 | 0.12078 | 0.026253 | 0.12531 | 0.027026 | 2016-05-30 | 2.3255 | 0.18274 | 2.4468 | 0.20053 | 2016 | 2016-05-30 | 23.5867 | 5.1267 | 24.4696 | 5.2776 | 2016
2016-05-31 | 25.014 | 0.012805 | 0.0010065 | 0.013487 | 0.0011062 | 2016-05-31 | 123.871 | 0.10182 | 0.021965 | 0.10568 | 0.022587 | 2016-05-31 | 0.86202 | 0.067754 | 0.90792 | 0.074468 | 2016 | 2016-05-31 | 33.9426 | 7.3225 | 35.2299 | 7.5297 | 2016
2016-06-01 | 20.7055 | 0.012984 | 0.0010205 | 0.013689 | 0.0011233 | 2016-06-01 | -121.7332 | 0.094017 | 0.020287 | 0.09761 | 0.020821 | 2016-06-01 | 0.72353 | 0.056864 | 0.76278 | 0.062595 | 2016 | 2016-06-01 | -30.8013 | -6.6464 | -31.9785 | -6.8214 | 2016
2016-06-02 | 39.6355 | 0.013168 | 0.0010352 | 0.013893 | 0.0011409 | 2016-06-02 | -386.6357 | 0.091254 | 0.019779 | 0.094821 | 0.02028 | 2016-06-02 | 1.4046 | 0.11043 | 1.482 | 0.1217 | 2016 | 2016-06-02 | -94.9523 | -20.581 | -98.6643 | -21.1016 | 2016
2016-06-03 | 264.4136 | 0.013448 | 0.0010592 | 0.014187 | 0.0011667 | 2016-06-03 | 317.1616 | 0.092207 | 0.020062 | 0.095923 | 0.020574 | 2016-06-03 | 9.5697 | 0.75372 | 10.0957 | 0.83022 | 2016 | 2016-06-03 | 78.7045 | 17.1244 | 81.8761 | 17.5609 | 2016
2016-06-04 | 110.2846 | 0.013674 | 0.0010648 | 0.014432 | 0.0011752 | 2016-06-04 | 120.7612 | 0.093919 | 0.020397 | 0.097732 | 0.020923 | 2016-06-04 | 4.0583 | 0.31603 | 4.2836 | 0.34881 | 2016 | 2016-06-04 | 30.5237 | 6.6289 | 31.7629 | 6.8 | 2016
2016-06-05 | 188.1808 | 0.013947 | 0.0010667 | 0.014722 | 0.0011799 | 2016-06-05 | 265.0209 | 0.092721 | 0.020002 | 0.096485 | 0.020517 | 2016-06-05 | 7.0632 | 0.54021 | 7.456 | 0.59757 | 2016 | 2016-06-05 | 66.1322 | 14.2663 | 68.8167 | 14.6338 | 2016
2016-06-06 | 457.8594 | 0.01374 | 0.0010335 | 0.014493 | 0.0011446 | 2016-06-06 | 723.3405 | 0.11403 | 0.024251 | 0.1182 | 0.025 | 2016-06-06 | 16.9304 | 1.2736 | 17.858 | 1.4104 | 2016 | 2016-06-06 | 221.9898 | 47.2101 | 230.0996 | 48.6673 | 2016
2016-06-07 | 299.1105 | 0.012788 | 0.00096907 | 0.013477 | 0.0010715 | 2016-06-07 | 699.1235 | 0.1432 | 0.030112 | 0.14791 | 0.031212 | 2016-06-07 | 10.2943 | 0.78008 | 10.8484 | 0.86257 | 2016 | 2016-06-07 | 269.4279 | 56.656 | 278.3021 | 58.7265 | 2016
2016-06-08 | 298.1504 | 0.012427 | 0.00094511 | 0.013081 | 0.001043 | 2016-06-08 | 415.0073 | 0.14597 | 0.030694 | 0.15076 | 0.031751 | 2016-06-08 | 9.9718 | 0.75835 | 10.4965 | 0.83692 | 2016 | 2016-06-08 | 163.0299 | 34.2817 | 168.3775 | 35.462 | 2016
2016-06-09 | 1511.031 | 0.011842 | 0.00089895 | 0.012428 | 0.0009872 | 2016-06-09 | 1952.44 | 0.18906 | 0.039291 | 0.19074 | 0.042588 | 2016-06-09 | 48.1544 | 3.6556 | 50.5376 | 4.0145 | 2016 | 2016-06-09 | 993.3927 | 206.4524 | 1002.2228 | 223.7772 | 2016
2016-06-10 | 1904.493 | 0.012008 | 0.00090397 | 0.012603 | 0.00099297 | 2016-06-10 | 2830.969 | 0.11665 | 0.023512 | 0.11687 | 0.025937 | 2016-06-10 | 61.5482 | 4.6332 | 64.5965 | 5.0895 | 2016 | 2016-06-10 | 888.709 | 179.1317 | 890.4118 | 197.6071 | 2016
2016-06-11 | 1195.135 | 0.01035 | 0.00081841 | 0.010865 | 0.00089516 | 2016-06-11 | 1854.544 | 0.070481 | 0.013703 | 0.071376 | 0.01489 | 2016-06-11 | 33.2888 | 2.6323 | 34.9452 | 2.8792 | 2016 | 2016-06-11 | 351.7717 | 68.3925 | 356.2396 | 74.3164 | 2016
2016-06-12 | 939.5303 | 0.0094843 | 0.00076268 | 0.009946 | 0.00083058 | 2016-06-12 | 1254.071 | 0.071091 | 0.0143 | 0.072677 | 0.015254 | 2016-06-12 | 23.9811 | 1.9284 | 25.1486 | 2.1001 | 2016 | 2016-06-12 | 239.9348 | 48.2632 | 245.286 | 51.4813 | 2016
2016-06-13 | 608.7327 | 0.0094673 | 0.00076476 | 0.0099307 | 0.0008321 | 2016-06-13 | 826.1175 | 0.070562 | 0.014772 | 0.072545 | 0.015562 | 2016-06-13 | 15.5098 | 1.2529 | 16.2689 | 1.3632 | 2016 | 2016-06-13 | 156.8805 | 32.8421 | 161.2875 | 34.5983 | 2016
2016-06-14 | 357.1543 | 0.0099009 | 0.00079836 | 0.010389 | 0.00086965 | 2016-06-14 | 468.5229 | 0.071454 | 0.015599 | 0.07373 | 0.016275 | 2016-06-14 | 9.5167 | 0.76737 | 9.9862 | 0.8359 | 2016 | 2016-06-14 | 90.0978 | 19.6691 | 92.9673 | 20.5218 | 2016
2016-06-15 | 229.6323 | 0.010268 | 0.00082712 | 0.010772 | 0.00090144 | 2016-06-15 | 133.9856 | 0.078452 | 0.017886 | 0.081147 | 0.018539 | 2016-06-15 | 6.3459 | 0.51116 | 6.6569 | 0.55709 | 2016 | 2016-06-15 | 28.289 | 6.4493 | 29.2605 | 6.6851 | 2016
2016-06-16 | 139.1559 | 0.010569 | 0.00084957 | 0.011087 | 0.00092708 | 2016-06-16 | 78.2759 | 0.088991 | 0.02119 | 0.092195 | 0.021872 | 2016-06-16 | 3.958 | 0.31817 | 4.1521 | 0.34719 | 2016 | 2016-06-16 | 18.7468 | 4.4639 | 19.4218 | 4.6076 | 2016
2016-06-17 | 266.6543 | 0.010773 | 0.00086543 | 0.011312 | 0.00094637 | 2016-06-17 | 318.2393 | 0.11223 | 0.028288 | 0.11612 | 0.029268 | 2016-06-17 | 7.731 | 0.62106 | 8.1181 | 0.67915 | 2016 | 2016-06-17 | 96.1206 | 24.2273 | 99.4483 | 25.0666 | 2016
2016-06-18 | 301.9122 | 0.01079 | 0.00087429 | 0.011333 | 0.00095605 | 2016-06-18 | 279.9876 | 0.13137 | 0.035161 | 0.13576 | 0.036531 | 2016-06-18 | 8.7668 | 0.71038 | 9.2085 | 0.77681 | 2016 | 2016-06-18 | 98.9916 | 26.4947 | 102.2981 | 27.5267 | 2016
2016-06-19 | 251.0237 | 0.010459 | 0.0008592 | 0.010984 | 0.00093822 | 2016-06-19 | 197.3053 | 0.13679 | 0.038568 | 0.1416 | 0.040048 | 2016-06-19 | 7.0658 | 0.58045 | 7.4204 | 0.63383 | 2016 | 2016-06-19 | 72.6347 | 20.4793 | 75.1905 | 21.2652 | 2016
2016-06-20 | 82.021 | 0.010345 | 0.00085295 | 0.010868 | 0.0009317 | 2016-06-20 | 275.1129 | 0.12521 | 0.036613 | 0.12986 | 0.037937 | 2016-06-20 | 2.2836 | 0.18828 | 2.399 | 0.20566 | 2016 | 2016-06-20 | 92.707 | 27.1081 | 96.1499 | 28.0886 | 2016
2016-06-21 | 45.8579 | 0.01046 | 0.0008631 | 0.010996 | 0.00094381 | 2016-06-21 | 201.6603 | 0.10965 | 0.032705 | 0.11385 | 0.03376 | 2016-06-21 | 1.291 | 0.10652 | 1.357 | 0.11648 | 2016 | 2016-06-21 | 59.5065 | 17.7498 | 61.7862 | 18.3221 | 2016
2016-06-22 | 53.502 | 0.010594 | 0.00087422 | 0.011142 | 0.00095695 | 2016-06-22 | 288.8505 | 0.10055 | 0.030455 | 0.10442 | 0.031336 | 2016-06-22 | 1.5254 | 0.12588 | 1.6044 | 0.13779 | 2016 | 2016-06-22 | 78.1677 | 23.675 | 81.1697 | 24.3598 | 2016
2016-06-23 | 53.6783 | 0.010759 | 0.00088571 | 0.011323 | 0.000971 | 2016-06-23 | 283.0547 | 0.097615 | 0.030186 | 0.10126 | 0.031007 | 2016-06-23 | 1.5542 | 0.12795 | 1.6358 | 0.14027 | 2016 | 2016-06-23 | 74.3604 | 22.995 | 77.1367 | 23.6205 | 2016
2016-06-24 | 46.2236 | 0.010949 | 0.00089871 | 0.011533 | 0.00098702 | 2016-06-24 | 377.2733 | 0.096287 | 0.030283 | 0.099763 | 0.031045 | 2016-06-24 | 1.362 | 0.1118 | 1.4347 | 0.12278 | 2016 | 2016-06-24 | 97.7632 | 30.7476 | 101.2932 | 31.5215 | 2016
2016-06-25 | 52.4873 | 0.011102 | 0.00090885 | 0.011701 | 0.00099932 | 2016-06-25 | 500.1983 | 0.097678 | 0.031266 | 0.10108 | 0.031998 | 2016-06-25 | 1.5682 | 0.12838 | 1.6528 | 0.14116 | 2016 | 2016-06-25 | 131.4902 | 42.0887 | 136.0666 | 43.0742 | 2016
2016-06-26 | 39.5773 | 0.011241 | 0.00091924 | 0.01185 | 0.0010113 | 2016-06-26 | 23.986 | 0.097895 | 0.031691 | 0.10123 | 0.032389 | 2016-06-26 | 1.1973 | 0.09791 | 1.2621 | 0.10771 | 2016 | 2016-06-26 | 6.3193 | 2.0457 | 6.5349 | 2.0908 | 2016
2016-06-27 | 77.9602 | 0.011392 | 0.00092993 | 0.01201 | 0.0010236 | 2016-06-27 | -65.4711 | 0.096514 | 0.031429 | 0.099874 | 0.032137 | 2016-06-27 | 2.3901 | 0.19511 | 2.5199 | 0.21476 | 2016 | 2016-06-27 | -17.0057 | -5.5377 | -17.5978 | -5.6626 | 2016
2016-06-28 | 158.87 | 0.011512 | 0.0009356 | 0.012139 | 0.0010307 | 2016-06-28 | 14.9068 | 0.10093 | 0.033016 | 0.10458 | 0.033836 | 2016-06-28 | 4.9221 | 0.40002 | 5.1902 | 0.44068 | 2016 | 2016-06-28 | 4.0493 | 1.3245 | 4.1954 | 1.3574 | 2016
2016-06-29 | 54.1336 | 0.011706 | 0.0009485 | 0.012345 | 0.0010455 | 2016-06-29 | 160.6114 | 0.11492 | 0.03788 | 0.11913 | 0.038947 | 2016-06-29 | 1.7054 | 0.13818 | 1.7985 | 0.15232 | 2016 | 2016-06-29 | 49.6735 | 16.3734 | 51.4919 | 16.8348 | 2016
2016-06-30 | 439.7155 | 0.012273 | 0.00098164 | 0.01295 | 0.0010847 | 2016-06-30 | 485.0751 | 0.11591 | 0.038495 | 0.12023 | 0.039531 | 2016-06-30 | 14.5239 | 1.1617 | 15.3246 | 1.2836 | 2016 | 2016-06-30 | 151.3112 | 50.2537 | 156.9525 | 51.6067 | 2016
2016-07-01 | 383.2265 | 0.012572 | 0.0010008 | 0.013268 | 0.001107 | 2016-07-01 | 251.5914 | 0.12323 | 0.04139 | 0.12775 | 0.042535 | 2016-07-01 | 12.9665 | 1.0322 | 13.6843 | 1.1417 | 2016 | 2016-07-01 | 83.4412 | 28.0252 | 86.4979 | 28.8001 | 2016
2016-07-02 | 377.0479 | 0.012592 | 0.0010025 | 0.013287 | 0.0011088 | 2016-07-02 | 667.5235 | 0.13254 | 0.044761 | 0.13726 | 0.046089 | 2016-07-02 | 12.7774 | 1.0173 | 13.4823 | 1.1252 | 2016 | 2016-07-02 | 238.0972 | 80.4121 | 246.5791 | 82.7981 | 2016
2016-07-03 | 331.9361 | 0.011719 | 0.00094332 | 0.012354 | 0.0010407 | 2016-07-03 | 913.7557 | 0.1104 | 0.037045 | 0.11441 | 0.038131 | 2016-07-03 | 10.4686 | 0.84269 | 11.0363 | 0.92966 | 2016 | 2016-07-03 | 271.4778 | 91.0988 | 281.3579 | 93.7702 | 2016
2016-07-04 | 192.4161 | 0.011379 | 0.00092316 | 0.011983 | 0.0010155 | 2016-07-04 | 529.5499 | 0.087391 | 0.029034 | 0.090656 | 0.029816 | 2016-07-04 | 5.8927 | 0.47805 | 6.2051 | 0.52588 | 2016 | 2016-07-04 | 124.545 | 41.3783 | 129.1987 | 42.4921 | 2016
2016-07-05 | 130.3763 | 0.011478 | 0.00093435 | 0.012082 | 0.001027 | 2016-07-05 | 424.5169 | 0.070868 | 0.023271 | 0.073507 | 0.023841 | 2016-07-05 | 4.0274 | 0.32784 | 4.2392 | 0.36035 | 2016 | 2016-07-05 | 80.9648 | 26.5862 | 83.98 | 27.2376 | 2016
2016-07-06 | 67.493 | 0.011622 | 0.00094761 | 0.012239 | 0.0010424 | 2016-07-06 | 372.6512 | 0.060405 | 0.019595 | 0.062564 | 0.020036 | 2016-07-06 | 2.1109 | 0.17213 | 2.2231 | 0.18934 | 2016 | 2016-07-06 | 60.5803 | 19.6518 | 62.7454 | 20.0936 | 2016
2016-07-07 | 55.8097 | 0.011797 | 0.00096254 | 0.012432 | 0.0010601 | 2016-07-07 | 176.3948 | 0.056497 | 0.018278 | 0.058416 | 0.018656 | 2016-07-07 | 1.7719 | 0.14457 | 1.8672 | 0.15922 | 2016 | 2016-07-07 | 26.8205 | 8.6771 | 27.7313 | 8.8567 | 2016
2016-07-08 | 50.1289 | 0.011951 | 0.00097604 | 0.012599 | 0.0010759 | 2016-07-08 | 96.213 | 0.054465 | 0.017616 | 0.056256 | 0.017963 | 2016-07-08 | 1.6123 | 0.13168 | 1.6998 | 0.14515 | 2016 | 2016-07-08 | 14.1029 | 4.5613 | 14.5665 | 4.6512 | 2016
2016-07-09 | 32.6039 | 0.012103 | 0.00098927 | 0.012765 | 0.0010913 | 2016-07-09 | 132.7123 | 0.054579 | 0.017743 | 0.056361 | 0.018086 | 2016-07-09 | 1.062 | 0.086803 | 1.1201 | 0.095761 | 2016 | 2016-07-09 | 19.4934 | 6.3372 | 20.1302 | 6.4598 | 2016
2016-07-10 | 25.1816 | 0.012261 | 0.0010026 | 0.012936 | 0.0011069 | 2016-07-10 | 7.2898 | 0.05546 | 0.018009 | 0.05727 | 0.018355 | 2016-07-10 | 0.83096 | 0.067948 | 0.87666 | 0.075017 | 2016 | 2016-07-10 | 1.0881 | 0.35332 | 1.1236 | 0.36011 | 2016
2016-07-11 | 22.9874 | 0.012422 | 0.0010159 | 0.013107 | 0.0011223 | 2016-07-11 | -36.0545 | 0.057001 | 0.018248 | 0.058865 | 0.0186 | 2016-07-11 | 0.76849 | 0.062851 | 0.81089 | 0.069431 | 2016 | 2016-07-11 | -5.5309 | -1.7707 | -5.7117 | -1.8048 | 2016
2016-07-12 | 98.6577 | 0.012567 | 0.0010287 | 0.013258 | 0.0011365 | 2016-07-12 | 38.3117 | 0.05886 | 0.01833 | 0.060802 | 0.018689 | 2016-07-12 | 3.3368 | 0.27313 | 3.5202 | 0.30175 | 2016 | 2016-07-12 | 6.0688 | 1.8899 | 6.2691 | 1.9269 | 2016
2016-07-13 | 202.4295 | 0.012538 | 0.001034 | 0.013223 | 0.0011414 | 2016-07-13 | 114.8026 | 0.064006 | 0.01955 | 0.066136 | 0.019951 | 2016-07-13 | 6.8307 | 0.56331 | 7.2036 | 0.62183 | 2016 | 2016-07-13 | 19.7755 | 6.0401 | 20.4335 | 6.164 | 2016
2016-07-14 | 170.5393 | 0.012866 | 0.0010566 | 0.013571 | 0.0011675 | 2016-07-14 | 92.7388 | 0.078722 | 0.023782 | 0.08138 | 0.024316 | 2016-07-14 | 5.9051 | 0.48493 | 6.2285 | 0.53584 | 2016 | 2016-07-14 | 19.6478 | 5.9357 | 20.3111 | 6.0689 | 2016
2016-07-15 | 19.6133 | 0.013224 | 0.0010799 | 0.013951 | 0.0011946 | 2016-07-15 | -91.7499 | 0.089815 | 0.027309 | 0.09295 | 0.027929 | 2016-07-15 | 0.69803 | 0.057 | 0.73639 | 0.063054 | 2016 | 2016-07-15 | -22.1772 | -6.7432 | -22.9514 | -6.8963 | 2016
2016-07-16 | 33.8501 | 0.013457 | 0.0010961 | 0.014197 | 0.0012132 | 2016-07-16 | -11.7479 | 0.095337 | 0.029417 | 0.09875 | 0.030059 | 2016-07-16 | 1.2259 | 0.099853 | 1.2933 | 0.11053 | 2016 | 2016-07-16 | -3.0142 | -0.93006 | -3.1221 | -0.95036 | 2016
2016-07-17 | 15.4936 | 0.01367 | 0.001111 | 0.014422 | 0.0012304 | 2016-07-17 | 103.6344 | 0.11376 | 0.035863 | 0.11786 | 0.036649 | 2016-07-17 | 0.56998 | 0.046326 | 0.60135 | 0.051302 | 2016 | 2016-07-17 | 31.7288 | 10.0025 | 32.8715 | 10.2215 | 2016
2016-07-18 | 18.4916 | 0.013867 | 0.0011249 | 0.01463 | 0.0012462 | 2016-07-18 | 12.4762 | 0.12024 | 0.037623 | 0.12453 | 0.038448 | 2016-07-18 | 0.69011 | 0.055982 | 0.72809 | 0.06202 | 2016 | 2016-07-18 | 4.0373 | 1.2633 | 4.1813 | 1.2909 | 2016
2016-07-19 | 18.9747 | 0.014062 | 0.0011385 | 0.014834 | 0.0012616 | 2016-07-19 | -53.0543 | 0.11888 | 0.036095 | 0.12317 | 0.036875 | 2016-07-19 | 0.71807 | 0.058138 | 0.75751 | 0.064423 | 2016 | 2016-07-19 | -16.9741 | -5.1538 | -17.5862 | -5.265 | 2016
2016-07-20 | 15.0901 | 0.014249 | 0.0011515 | 0.015031 | 0.0012762 | 2016-07-20 | 37.8234 | 0.11911 | 0.035027 | 0.12347 | 0.035786 | 2016-07-20 | 0.57866 | 0.046763 | 0.61041 | 0.05183 | 2016 | 2016-07-20 | 12.124 | 3.5655 | 12.5682 | 3.6427 | 2016
2016-07-21 | 37.7257 | 0.014436 | 0.0011644 | 0.015228 | 0.001291 | 2016-07-21 | 141.5149 | 0.11851 | 0.034646 | 0.12285 | 0.035388 | 2016-07-21 | 1.4657 | 0.11822 | 1.5461 | 0.13107 | 2016 | 2016-07-21 | 45.1328 | 13.1949 | 46.7895 | 13.4774 | 2016
2016-07-22 | 176.4459 | 0.014588 | 0.001175 | 0.015388 | 0.0013029 | 2016-07-22 | 171.4891 | 0.12156 | 0.036006 | 0.12592 | 0.036773 | 2016-07-22 | 6.9275 | 0.55797 | 7.3073 | 0.61869 | 2016 | 2016-07-22 | 56.1026 | 16.6173 | 58.1163 | 16.9715 | 2016
2016-07-23 | 189.2719 | 0.014581 | 0.0011761 | 0.015381 | 0.0013039 | 2016-07-23 | 322.3904 | 0.13945 | 0.042687 | 0.1443 | 0.043663 | 2016-07-23 | 7.4275 | 0.59906 | 7.8345 | 0.66416 | 2016 | 2016-07-23 | 120.9933 | 37.0369 | 125.1993 | 37.8836 | 2016
2016-07-24 | 293.0284 | 0.014737 | 0.0011874 | 0.015544 | 0.0013166 | 2016-07-24 | 625.4635 | 0.19422 | 0.059082 | 0.19995 | 0.060963 | 2016-07-24 | 11.6218 | 0.9364 | 12.2579 | 1.0383 | 2016 | 2016-07-24 | 326.932 | 99.4518 | 336.5682 | 102.6174 | 2016
2016-07-25 | 312.6437 | 0.014867 | 0.0011956 | 0.015676 | 0.0013252 | 2016-07-25 | 429.6835 | 0.24403 | 0.072195 | 0.25098 | 0.074587 | 2016-07-25 | 12.5094 | 1.006 | 13.1897 | 1.115 | 2016 | 2016-07-25 | 282.1869 | 83.4852 | 290.2315 | 86.2507 | 2016
2016-07-26 | 109.385 | 0.014944 | 0.0012011 | 0.015752 | 0.0013305 | 2016-07-26 | 123.6822 | 0.24436 | 0.071154 | 0.25179 | 0.073212 | 2016-07-26 | 4.3992 | 0.35358 | 4.637 | 0.39168 | 2016 | 2016-07-26 | 81.3367 | 23.6842 | 83.8117 | 24.3694 | 2016
2016-07-27 | 61.5519 | 0.0151 | 0.0012127 | 0.015916 | 0.0013434 | 2016-07-27 | 89.5827 | 0.23226 | 0.067219 | 0.23976 | 0.068886 | 2016-07-27 | 2.5014 | 0.20088 | 2.6365 | 0.22253 | 2016 | 2016-07-27 | 55.9957 | 16.2058 | 57.8045 | 16.6077 | 2016
2016-07-28 | 28.6713 | 0.015257 | 0.0012239 | 0.016082 | 0.0013563 | 2016-07-28 | 27.7747 | 0.21541 | 0.06263 | 0.22276 | 0.06392 | 2016-07-28 | 1.1772 | 0.094439 | 1.2409 | 0.10465 | 2016 | 2016-07-28 | 16.1016 | 4.6815 | 16.6511 | 4.7779 | 2016
2016-07-29 | 25.8378 | 0.01544 | 0.0012365 | 0.016277 | 0.0013711 | 2016-07-29 | -26.9779 | 0.20466 | 0.059699 | 0.21183 | 0.060813 | 2016-07-29 | 1.0737 | 0.085984 | 1.1319 | 0.095338 | 2016 | 2016-07-29 | -14.859 | -4.3344 | -15.38 | -4.4152 | 2016
2016-07-30 | 27.2949 | 0.015618 | 0.0012489 | 0.016465 | 0.0013854 | 2016-07-30 | -319.8131 | 0.19704 | 0.057602 | 0.20408 | 0.058639 | 2016-07-30 | 1.1473 | 0.091739 | 1.2094 | 0.10176 | 2016 | 2016-07-30 | -169.5902 | -49.5776 | -175.6515 | -50.4703 | 2016
2016-07-31 | 45.7444 | 0.015784 | 0.0012604 | 0.016639 | 0.0013987 | 2016-07-31 | 132.9656 | 0.19294 | 0.05642 | 0.20002 | 0.057442 | 2016-07-31 | 1.9432 | 0.15517 | 2.0484 | 0.17219 | 2016 | 2016-07-31 | 69.0419 | 20.1894 | 71.5756 | 20.5551 | 2016
2016-08-01 | 108.7286 | 0.015905 | 0.0012689 | 0.016764 | 0.0014084 | 2016-08-01 | 140.3965 | 0.1918 | 0.055562 | 0.19885 | 0.056572 | 2016-08-01 | 4.6539 | 0.3713 | 4.9053 | 0.41211 | 2016 | 2016-08-01 | 72.4684 | 20.9936 | 75.1348 | 21.3751 | 2016
2016-08-02 | 97.9535 | 0.016006 | 0.0012758 | 0.016862 | 0.0014156 | 2016-08-02 | 218.0326 | 0.19239 | 0.055074 | 0.19941 | 0.056086 | 2016-08-02 | 4.2194 | 0.33632 | 4.445 | 0.37317 | 2016 | 2016-08-02 | 112.8897 | 32.3162 | 117.0105 | 32.9102 | 2016
2016-08-03 | 230.9473 | 0.015915 | 0.0012659 | 0.016753 | 0.0014034 | 2016-08-03 | 682.3146 | 0.18622 | 0.052741 | 0.19295 | 0.053757 | 2016-08-03 | 9.8917 | 0.78678 | 10.4129 | 0.87226 | 2016 | 2016-08-03 | 341.9458 | 96.848 | 354.3031 | 98.7121 | 2016
2016-08-04 | 184.9828 | 0.01546 | 0.0012321 | 0.016261 | 0.0013634 | 2016-08-04 | 820.8233 | 0.16574 | 0.046511 | 0.17163 | 0.047418 | 2016-08-04 | 7.6963 | 0.61338 | 8.0955 | 0.67875 | 2016 | 2016-08-04 | 366.1209 | 102.7441 | 379.128 | 104.7493 | 2016
2016-08-05 | 169.0702 | 0.014579 | 0.0011736 | 0.015315 | 0.0012935 | 2016-08-05 | 780.0247 | 0.15236 | 0.041574 | 0.15749 | 0.042463 | 2016-08-05 | 6.6336 | 0.53398 | 6.9685 | 0.58855 | 2016 | 2016-08-05 | 319.8386 | 87.2729 | 330.6142 | 89.1407 | 2016
2016-08-06 | 141.9563 | 0.01379 | 0.0011236 | 0.014463 | 0.0012329 | 2016-08-06 | 556.1024 | 0.13841 | 0.037243 | 0.14307 | 0.037966 | 2016-08-06 | 5.2682 | 0.42927 | 5.5256 | 0.47103 | 2016 | 2016-08-06 | 207.1434 | 55.7388 | 214.1146 | 56.8203 | 2016
2016-08-07 | 101.96 | 0.013436 | 0.0011028 | 0.014081 | 0.0012072 | 2016-08-07 | 836.3512 | 0.1121 | 0.030016 | 0.1159 | 0.030515 | 2016-08-07 | 3.6868 | 0.30261 | 3.8638 | 0.33127 | 2016 | 2016-08-07 | 252.3072 | 67.5609 | 260.8666 | 68.6841 | 2016
2016-08-08 | 536.3759 | 0.013538 | 0.0011135 | 0.014187 | 0.0012185 | 2016-08-08 | 874.1594 | 0.12905 | 0.033609 | 0.13293 | 0.034318 | 2016-08-08 | 19.5417 | 1.6073 | 20.4799 | 1.7589 | 2016 | 2016-08-08 | 303.5989 | 79.0684 | 312.7284 | 80.735 | 2016
2016-08-09 | 1105.26 | 0.01441 | 0.0011708 | 0.015121 | 0.0012858 | 2016-08-09 | 1489.367 | 0.27329 | 0.065783 | 0.27252 | 0.072405 | 2016-08-09 | 42.8631 | 3.4825 | 44.9782 | 3.8247 | 2016 | 2016-08-09 | 1095.4268 | 263.6761 | 1092.3378 | 290.2162 | 2016
2016-08-10 | 1422.228 | 0.013069 | 0.0010608 | 0.013721 | 0.0011658 | 2016-08-10 | 2223.28 | 0.21344 | 0.054558 | 0.2143 | 0.059791 | 2016-08-10 | 50.0214 | 4.0602 | 52.5175 | 4.4621 | 2016 | 2016-08-10 | 1277.0825 | 326.4395 | 1282.2297 | 357.7513 | 2016
2016-08-11 | 1492.616 | 0.010281 | 0.00085289 | 0.010767 | 0.00092986 | 2016-08-11 | 2400.711 | 0.16816 | 0.040227 | 0.16973 | 0.043453 | 2016-08-11 | 41.2993 | 3.4261 | 43.2511 | 3.7352 | 2016 | 2016-08-11 | 1086.4784 | 259.9012 | 1096.5796 | 280.7468 | 2016
2016-08-12 | 767.0931 | 0.0089617 | 0.00077047 | 0.009369 | 0.00083316 | 2016-08-12 | 1163.508 | 0.18686 | 0.044646 | 0.19023 | 0.047326 | 2016-08-12 | 18.5009 | 1.5906 | 19.3417 | 1.72 | 2016 | 2016-08-12 | 585.1066 | 139.8004 | 595.6666 | 148.1902 | 2016
2016-08-13 | 551.7563 | 0.0087992 | 0.00077494 | 0.0091943 | 0.00083435 | 2016-08-13 | 817.7181 | 0.18547 | 0.044329 | 0.19025 | 0.046328 | 2016-08-13 | 13.0661 | 1.1507 | 13.6527 | 1.2389 | 2016 | 2016-08-13 | 408.1521 | 97.5538 | 418.6709 | 101.9537 | 2016
2016-08-14 | 362.3742 | 0.0091172 | 0.00081262 | 0.0095211 | 0.00087329 | 2016-08-14 | 398.8839 | 0.20583 | 0.048765 | 0.21203 | 0.050525 | 2016-08-14 | 8.8914 | 0.79249 | 9.2854 | 0.85166 | 2016 | 2016-08-14 | 220.9543 | 52.3494 | 227.6138 | 54.2383 | 2016
2016-08-15 | 211.4835 | 0.0095251 | 0.00085428 | 0.0099438 | 0.00091762 | 2016-08-15 | 173.7072 | 0.23366 | 0.054702 | 0.24131 | 0.056422 | 2016-08-15 | 5.4213 | 0.48622 | 5.6596 | 0.52227 | 2016 | 2016-08-15 | 109.2357 | 25.5726 | 112.8104 | 26.3766 | 2016
2016-08-16 | 157.4017 | 0.0099386 | 0.00089488 | 0.010378 | 0.00096179 | 2016-08-16 | 220.914 | 0.24638 | 0.057434 | 0.25502 | 0.059077 | 2016-08-16 | 4.2101 | 0.37908 | 4.3962 | 0.40742 | 2016 | 2016-08-16 | 146.4824 | 34.1463 | 151.617 | 35.1232 | 2016
2016-08-17 | 115.4967 | 0.010349 | 0.00093314 | 0.01083 | 0.0010059 | 2016-08-17 | 79.4219 | 0.2502 | 0.058145 | 0.2593 | 0.059738 | 2016-08-17 | 3.2169 | 0.29005 | 3.3662 | 0.31268 | 2016 | 2016-08-17 | 53.4791 | 12.4281 | 55.4228 | 12.7686 | 2016
2016-08-18 | 92.1382 | 0.01074 | 0.00096969 | 0.011262 | 0.0010483 | 2016-08-18 | 76.991 | 0.25339 | 0.058722 | 0.26279 | 0.060308 | 2016-08-18 | 2.6631 | 0.24045 | 2.7926 | 0.25994 | 2016 | 2016-08-18 | 52.5025 | 12.1673 | 54.4511 | 12.4958 | 2016
2016-08-19 | 75.3052 | 0.011116 | 0.0010052 | 0.011678 | 0.0010891 | 2016-08-19 | 134.9257 | 0.25893 | 0.059809 | 0.26866 | 0.061415 | 2016-08-19 | 2.2528 | 0.20371 | 2.3667 | 0.22073 | 2016 | 2016-08-19 | 94.0216 | 21.7177 | 97.5537 | 22.3009 | 2016
2016-08-20 | 62.4627 | 0.011467 | 0.001038 | 0.012066 | 0.001127 | 2016-08-20 | 111.452 | 0.2633 | 0.060664 | 0.2732 | 0.062261 | 2016-08-20 | 1.9276 | 0.17449 | 2.0283 | 0.18946 | 2016 | 2016-08-20 | 78.9765 | 18.196 | 81.9459 | 18.6748 | 2016
2016-08-21 | 58.1155 | 0.011812 | 0.0010702 | 0.012442 | 0.0011636 | 2016-08-21 | 261.8897 | 0.26794 | 0.061611 | 0.27786 | 0.063187 | 2016-08-21 | 1.8474 | 0.16738 | 1.946 | 0.18199 | 2016 | 2016-08-21 | 188.8494 | 43.4243 | 195.8374 | 44.535 | 2016
2016-08-22 | 95.1976 | 0.012196 | 0.001107 | 0.012853 | 0.0012042 | 2016-08-22 | 369.2256 | 0.29403 | 0.067185 | 0.30424 | 0.068958 | 2016-08-22 | 3.1245 | 0.28361 | 3.293 | 0.30851 | 2016 | 2016-08-22 | 292.1751 | 66.7601 | 302.3152 | 68.5216 | 2016
2016-08-23 | 129.81 | 0.012513 | 0.001138 | 0.013188 | 0.0012377 | 2016-08-23 | 200.6166 | 0.32124 | 0.073428 | 0.3321 | 0.07532 | 2016-08-23 | 4.3713 | 0.39755 | 4.6072 | 0.43238 | 2016 | 2016-08-23 | 173.4411 | 39.6446 | 179.3019 | 40.6662 | 2016
2016-08-24 | 158.3013 | 0.012533 | 0.0011354 | 0.013219 | 0.0012372 | 2016-08-24 | -22.0697 | 0.31091 | 0.071803 | 0.32175 | 0.073592 | 2016-08-24 | 5.3393 | 0.48372 | 5.6315 | 0.5271 | 2016 | 2016-08-24 | -18.4663 | -4.2648 | -19.1101 | -4.371 | 2016
2016-08-25 | 632.1295 | 0.011954 | 0.0010642 | 0.012617 | 0.0011648 | 2016-08-25 | 693.4014 | 0.3182 | 0.073716 | 0.32888 | 0.075916 | 2016-08-25 | 20.3366 | 1.8104 | 21.4644 | 1.9816 | 2016 | 2016-08-25 | 593.8004 | 137.5627 | 613.736 | 141.6676 | 2016
2016-08-26 | 484.5552 | 0.011947 | 0.001056 | 0.012616 | 0.0011582 | 2016-08-26 | 1049.155 | 0.38808 | 0.090389 | 0.39868 | 0.094228 | 2016-08-26 | 15.5798 | 1.3771 | 16.4525 | 1.5103 | 2016 | 2016-08-26 | 1095.75 | 255.2166 | 1125.6879 | 266.0565 | 2016
2016-08-27 | 524.3893 | 0.011979 | 0.0010602 | 0.012648 | 0.001162 | 2016-08-27 | 838.1234 | 0.38663 | 0.091825 | 0.39847 | 0.095387 | 2016-08-27 | 16.9049 | 1.4962 | 17.8494 | 1.6399 | 2016 | 2016-08-27 | 872.0889 | 207.1196 | 898.7792 | 215.1536 | 2016
2016-08-28 | 422.8696 | 0.011946 | 0.0010625 | 0.012619 | 0.0011639 | 2016-08-28 | 666.6596 | 0.41227 | 0.10003 | 0.42524 | 0.10391 | 2016-08-28 | 13.5956 | 1.2091 | 14.3609 | 1.3245 | 2016 | 2016-08-28 | 739.6789 | 179.461 | 762.9504 | 186.4357 | 2016
2016-08-29 | 319.2726 | 0.011652 | 0.0010346 | 0.012305 | 0.001133 | 2016-08-29 | 447.7163 | 0.38828 | 0.095831 | 0.40212 | 0.099076 | 2016-08-29 | 10.0118 | 0.88896 | 10.5729 | 0.97353 | 2016 | 2016-08-29 | 467.8467 | 115.4684 | 484.5251 | 119.3781 | 2016
2016-08-30 | 339.1663 | 0.01155 | 0.0010189 | 0.012189 | 0.001116 | 2016-08-30 | 896.6189 | 0.42112 | 0.10531 | 0.43686 | 0.10864 | 2016-08-30 | 10.5424 | 0.93007 | 11.1259 | 1.0187 | 2016 | 2016-08-30 | 1016.1604 | 254.1082 | 1054.1478 | 262.1482 | 2016
2016-08-31 | 341.9848 | 0.011008 | 0.00096541 | 0.011599 | 0.0010562 | 2016-08-31 | 1374.225 | 0.33284 | 0.08329 | 0.3448 | 0.085988 | 2016-08-31 | 10.131 | 0.88853 | 10.6756 | 0.97206 | 2016 | 2016-08-31 | 1230.9818 | 308.0364 | 1275.2151 | 318.0156 | 2016
2016-09-01 | 714.0189 | 0.010168 | 0.00089165 | 0.010699 | 0.00097327 | 2016-09-01 | 1530.436 | 0.25478 | 0.061825 | 0.26147 | 0.06479 | 2016-09-01 | 19.5382 | 1.7134 | 20.5593 | 1.8702 | 2016 | 2016-09-01 | 1049.3951 | 254.6429 | 1076.9213 | 266.8566 | 2016
2016-09-02 | 576.3408 | 0.010188 | 0.00088556 | 0.010714 | 0.00096635 | 2016-09-02 | 1509.347 | 0.29395 | 0.069662 | 0.30024 | 0.074376 | 2016-09-02 | 15.8017 | 1.3736 | 16.618 | 1.4989 | 2016 | 2016-09-02 | 1194.0261 | 282.9697 | 1219.5654 | 302.1174 | 2016
2016-09-03 | 339.3027 | 0.010141 | 0.00087805 | 0.010653 | 0.00095685 | 2016-09-03 | 997.4618 | 0.2437 | 0.059828 | 0.25022 | 0.062961 | 2016-09-03 | 9.2606 | 0.80179 | 9.728 | 0.87375 | 2016 | 2016-09-03 | 654.1807 | 160.6024 | 671.7033 | 169.0139 | 2016
2016-09-04 | 185.5431 | 0.010106 | 0.00087432 | 0.010611 | 0.00095226 | 2016-09-04 | 512.5806 | 0.22134 | 0.057213 | 0.22793 | 0.059409 | 2016-09-04 | 5.0466 | 0.43658 | 5.2985 | 0.4755 | 2016 | 2016-09-04 | 305.3285 | 78.924 | 314.4259 | 81.9543 | 2016
2016-09-05 | 810.084 | 0.010383 | 0.00089042 | 0.010911 | 0.00097192 | 2016-09-05 | 994.7721 | 0.21817 | 0.059557 | 0.22455 | 0.061843 | 2016-09-05 | 22.6353 | 1.9412 | 23.7874 | 2.1189 | 2016 | 2016-09-05 | 584.0872 | 159.4434 | 601.1658 | 165.566 | 2016
2016-09-06 | 674.5234 | 0.011237 | 0.00093972 | 0.011816 | 0.0010293 | 2016-09-06 | 923.5701 | 0.34821 | 0.10024 | 0.35452 | 0.10626 | 2016-09-06 | 20.3993 | 1.7059 | 21.4489 | 1.8685 | 2016 | 2016-09-06 | 865.5053 | 249.1429 | 881.1674 | 264.1117 | 2016
2016-09-07 | 606.3569 | 0.012051 | 0.00098323 | 0.012672 | 0.0010795 | 2016-09-07 | 799.2095 | 0.28858 | 0.080616 | 0.29373 | 0.085518 | 2016-09-07 | 19.666 | 1.6045 | 20.6789 | 1.7617 | 2016 | 2016-09-07 | 620.7007 | 173.3945 | 631.7704 | 183.9388 | 2016
2016-09-08 | 555.6964 | 0.013298 | 0.0010518 | 0.01399 | 0.0011589 | 2016-09-08 | 601.399 | 0.26363 | 0.072918 | 0.27024 | 0.076461 | 2016-09-08 | 19.8873 | 1.5729 | 20.9227 | 1.7331 | 2016 | 2016-09-08 | 426.6938 | 118.018 | 437.3885 | 123.7539 | 2016
2016-09-09 | 356.8665 | 0.013802 | 0.0010782 | 0.014526 | 0.0011898 | 2016-09-09 | 482.532 | 0.22138 | 0.061476 | 0.2282 | 0.063823 | 2016-09-09 | 13.2556 | 1.0355 | 13.9507 | 1.1427 | 2016 | 2016-09-09 | 287.4919 | 79.8331 | 296.3481 | 82.8808 | 2016
2016-09-10 | 160.3679 | 0.013901 | 0.0010838 | 0.014636 | 0.0011968 | 2016-09-10 | 218.9758 | 0.19485 | 0.05449 | 0.20153 | 0.056164 | 2016-09-10 | 5.9996 | 0.46775 | 6.3167 | 0.51654 | 2016 | 2016-09-10 | 114.8287 | 32.112 | 118.7659 | 33.0987 | 2016
2016-09-11 | 118.9425 | 0.013952 | 0.0010881 | 0.014695 | 0.0012021 | 2016-09-11 | 171.689 | 0.1763 | 0.049646 | 0.18271 | 0.050938 | 2016-09-11 | 4.4662 | 0.34831 | 4.704 | 0.3848 | 2016 | 2016-09-11 | 81.463 | 22.9391 | 84.4231 | 23.5364 | 2016
2016-09-12 | 108.3252 | 0.013968 | 0.0010906 | 0.014715 | 0.0012051 | 2016-09-12 | 71.4871 | 0.16841 | 0.047677 | 0.17462 | 0.048822 | 2016-09-12 | 4.0722 | 0.31795 | 4.2899 | 0.35131 | 2016 | 2016-09-12 | 32.3998 | 9.1726 | 33.5954 | 9.3928 | 2016
2016-09-13 | 110.8295 | 0.013932 | 0.0010897 | 0.014671 | 0.0012033 | 2016-09-13 | 55.4494 | 0.16829 | 0.047939 | 0.17461 | 0.049045 | 2016-09-13 | 4.1554 | 0.32502 | 4.3759 | 0.35892 | 2016 | 2016-09-13 | 25.1138 | 7.1539 | 26.0574 | 7.3189 | 2016
2016-09-14 | 247.7436 | 0.013661 | 0.0010729 | 0.014385 | 0.0011845 | 2016-09-14 | 420.4498 | 0.17089 | 0.048714 | 0.17737 | 0.04986 | 2016-09-14 | 9.1085 | 0.71533 | 9.591 | 0.78975 | 2016 | 2016-09-14 | 193.3641 | 55.1219 | 200.7024 | 56.4183 | 2016
2016-09-15 | 55.6283 | 0.013293 | 0.0010492 | 0.014005 | 0.0011588 | 2016-09-15 | 41.3169 | 0.16171 | 0.046108 | 0.1679 | 0.047194 | 2016-09-15 | 1.9901 | 0.15707 | 2.0966 | 0.17348 | 2016 | 2016-09-15 | 17.981 | 5.127 | 18.6694 | 5.2477 | 2016
2016-09-16 | 136.1279 | 0.013367 | 0.001055 | 0.014086 | 0.0011658 | 2016-09-16 | 48.1558 | 0.1504 | 0.042992 | 0.15629 | 0.043998 | 2016-09-16 | 4.8969 | 0.38651 | 5.1604 | 0.42708 | 2016 | 2016-09-16 | 19.4917 | 5.5717 | 20.2555 | 5.7021 | 2016
2016-09-17 | 133.201 | 0.013436 | 0.0010608 | 0.014162 | 0.0011725 | 2016-09-17 | 205.9914 | 0.19962 | 0.055961 | 0.20601 | 0.057969 | 2016-09-17 | 4.8164 | 0.38026 | 5.0768 | 0.42032 | 2016 | 2016-09-17 | 110.6639 | 31.0231 | 114.209 | 32.1363 | 2016
2016-09-18 | 95.0654 | 0.013473 | 0.0010652 | 0.014204 | 0.0011776 | 2016-09-18 | 294.4315 | 0.26152 | 0.072755 | 0.26947 | 0.075798 | 2016-09-18 | 3.4469 | 0.27252 | 3.6341 | 0.30129 | 2016 | 2016-09-18 | 207.2271 | 57.6503 | 213.5257 | 60.0616 | 2016
2016-09-19 | 101.1948 | 0.0134 | 0.001063 | 0.014121 | 0.0011743 | 2016-09-19 | 345.7135 | 0.26704 | 0.074581 | 0.27592 | 0.077318 | 2016-09-19 | 3.6493 | 0.2895 | 3.8457 | 0.3198 | 2016 | 2016-09-19 | 248.4564 | 69.39 | 256.7197 | 71.937 | 2016
2016-09-20 | 138.9843 | 0.013173 | 0.0010514 | 0.013876 | 0.0011602 | 2016-09-20 | 439.7661 | 0.23654 | 0.065753 | 0.24425 | 0.068049 | 2016-09-20 | 4.9272 | 0.39328 | 5.1901 | 0.43398 | 2016 | 2016-09-20 | 279.9486 | 77.8204 | 289.0697 | 80.5368 | 2016
2016-09-21 | 49.0459 | 0.01304 | 0.0010457 | 0.013736 | 0.0011536 | 2016-09-21 | 193.7065 | 0.16497 | 0.045248 | 0.17013 | 0.046755 | 2016-09-21 | 1.7212 | 0.13803 | 1.8131 | 0.15226 | 2016 | 2016-09-21 | 85.9992 | 23.5885 | 88.6897 | 24.3741 | 2016
2016-09-22 | 105.817 | 0.013064 | 0.0010498 | 0.013764 | 0.0011583 | 2016-09-22 | 25.3216 | 0.1267 | 0.034545 | 0.13086 | 0.035572 | 2016-09-22 | 3.7203 | 0.29896 | 3.9196 | 0.32985 | 2016 | 2016-09-22 | 8.6339 | 2.3541 | 8.9177 | 2.4241 | 2016
2016-09-23 | 196.0398 | 0.01298 | 0.0010485 | 0.013678 | 0.0011566 | 2016-09-23 | 328.0551 | 0.12579 | 0.034045 | 0.1297 | 0.035183 | 2016-09-23 | 6.848 | 0.55318 | 7.2161 | 0.61022 | 2016 | 2016-09-23 | 111.0557 | 30.0578 | 114.5075 | 31.0624 | 2016
2016-09-24 | 334.4427 | 0.011936 | 0.00098378 | 0.012568 | 0.0010817 | 2016-09-24 | 806.7302 | 0.14299 | 0.038226 | 0.14675 | 0.039869 | 2016-09-24 | 10.7433 | 0.88547 | 11.3119 | 0.97358 | 2016 | 2016-09-24 | 310.4481 | 82.9921 | 318.6021 | 86.5591 | 2016
2016-09-25 | 291.1854 | 0.009973 | 0.0008461 | 0.010488 | 0.00092565 | 2016-09-25 | 812.7211 | 0.15336 | 0.040709 | 0.15693 | 0.042752 | 2016-09-25 | 7.8154 | 0.66305 | 8.2191 | 0.72539 | 2016 | 2016-09-25 | 335.4298 | 89.0396 | 343.2392 | 93.5097 | 2016
2016-09-26 | 171.2852 | 0.0099348 | 0.00084538 | 0.010447 | 0.00092453 | 2016-09-26 | 265.0457 | 0.16182 | 0.043352 | 0.16598 | 0.045453 | 2016-09-26 | 4.5797 | 0.3897 | 4.8158 | 0.42618 | 2016 | 2016-09-26 | 115.4275 | 30.9229 | 118.3971 | 32.4219 | 2016
2016-09-27 | 241.5559 | 0.010423 | 0.00088349 | 0.010959 | 0.00096687 | 2016-09-27 | 123.4911 | 0.17856 | 0.048761 | 0.18404 | 0.050834 | 2016-09-27 | 6.7755 | 0.57435 | 7.1246 | 0.62855 | 2016 | 2016-09-27 | 59.3424 | 16.2056 | 61.1651 | 16.8943 | 2016
2016-09-28 | 183.5113 | 0.011213 | 0.0009439 | 0.011801 | 0.0010352 | 2016-09-28 | 402.5567 | 0.20026 | 0.05568 | 0.20649 | 0.058122 | 2016-09-28 | 5.5377 | 0.46617 | 5.8282 | 0.51125 | 2016 | 2016-09-28 | 216.9554 | 60.3231 | 223.7053 | 62.9687 | 2016
2016-09-29 | 110.7883 | 0.011708 | 0.00098113 | 0.01233 | 0.0010777 | 2016-09-29 | 455.2095 | 0.22303 | 0.063243 | 0.22969 | 0.066151 | 2016-09-29 | 3.4908 | 0.29253 | 3.6762 | 0.32132 | 2016 | 2016-09-29 | 273.2314 | 77.4772 | 281.3895 | 81.04 | 2016
2016-09-30 | 189.5599 | 0.01195 | 0.0010004 | 0.012584 | 0.0010989 | 2016-09-30 | 484.7101 | 0.23613 | 0.068038 | 0.24304 | 0.071088 | 2016-09-30 | 6.0964 | 0.51036 | 6.4199 | 0.56061 | 2016 | 2016-09-30 | 308.0278 | 88.7537 | 317.0422 | 92.7331 | 2016
2016-10-01 | 448.7592 | 0.011374 | 0.00096568 | 0.011963 | 0.0010571 | 2016-10-01 | 671.982 | 0.22754 | 0.065899 | 0.23432 | 0.068676 | 2016-10-01 | 13.7367 | 1.1663 | 14.4481 | 1.2767 | 2016 | 2016-10-01 | 411.4971 | 119.176 | 423.7626 | 124.1982 | 2016
2016-10-02 | 418.6408 | 0.010236 | 0.0008833 | 0.01075 | 0.00096295 | 2016-10-02 | 551.0894 | 0.2082 | 0.060167 | 0.2147 | 0.062493 | 2016-10-02 | 11.5329 | 0.99519 | 12.1113 | 1.0849 | 2016 | 2016-10-02 | 308.7851 | 89.235 | 318.4306 | 92.6845 | 2016
2016-10-03 | 1206.831 | 0.010364 | 0.00088239 | 0.010879 | 0.00096263 | 2016-10-03 | 1247.209 | 0.20321 | 0.057992 | 0.20946 | 0.060296 | 2016-10-03 | 33.6619 | 2.8659 | 35.3331 | 3.1265 | 2016 | 2016-10-03 | 682.0704 | 194.6529 | 703.0623 | 202.388 | 2016
2016-10-04 | 2688.674 | 0.0089532 | 0.00076733 | 0.0093937 | 0.00083498 | 2016-10-04 | 3405.056 | 0.17421 | 0.046394 | 0.17722 | 0.049556 | 2016-10-04 | 64.7844 | 5.5523 | 67.9718 | 6.0418 | 2016 | 2016-10-04 | 1596.41 | 425.151 | 1623.9913 | 454.1222 | 2016
2016-10-05 | 1129.691 | 0.0079813 | 0.00070277 | 0.0083663 | 0.00076001 | 2016-10-05 | 1498.357 | 0.19011 | 0.050291 | 0.19355 | 0.053653 | 2016-10-05 | 24.2655 | 2.1366 | 25.4359 | 2.3107 | 2016 | 2016-10-05 | 766.5919 | 202.7976 | 780.4931 | 216.3516 | 2016
2016-10-06 | 949.3785 | 0.0076955 | 0.00069454 | 0.0080442 | 0.00074594 | 2016-10-06 | 841.9421 | 0.20437 | 0.055062 | 0.20957 | 0.058021 | 2016-10-06 | 19.662 | 1.7746 | 20.553 | 1.9059 | 2016 | 2016-10-06 | 463.0811 | 124.7625 | 474.8504 | 131.4672 | 2016
2016-10-07 | 2190.436 | 0.0075064 | 0.00068396 | 0.0078269 | 0.00073157 | 2016-10-07 | 4982.314 | 0.2581 | 0.066192 | 0.26022 | 0.072065 | 2016-10-07 | 44.2502 | 4.032 | 46.1393 | 4.3126 | 2016 | 2016-10-07 | 3460.8082 | 887.5391 | 3489.166 | 966.2985 | 2016
2016-10-08 | 1436.937 | 0.0075504 | 0.00068341 | 0.0078832 | 0.00073316 | 2016-10-08 | 2879.511 | 0.184 | 0.044178 | 0.18653 | 0.047531 | 2016-10-08 | 29.1984 | 2.6429 | 30.4857 | 2.8352 | 2016 | 2016-10-08 | 1425.9389 | 342.3532 | 1445.4775 | 368.3374 | 2016
2016-10-09 | 1018.055 | 0.0080674 | 0.00072742 | 0.0084305 | 0.0007816 | 2016-10-09 | 1387.273 | 0.21336 | 0.053236 | 0.21852 | 0.056379 | 2016-10-09 | 22.1035 | 1.993 | 23.0982 | 2.1415 | 2016 | 2016-10-09 | 796.5732 | 198.7552 | 815.8311 | 210.489 | 2016
2016-10-10 | 650.8178 | 0.0084379 | 0.00076205 | 0.0088117 | 0.0008182 | 2016-10-10 | 826.7717 | 0.23252 | 0.058745 | 0.23952 | 0.061733 | 2016-10-10 | 14.779 | 1.3347 | 15.4339 | 1.4331 | 2016 | 2016-10-10 | 517.3633 | 130.7104 | 532.9371 | 137.3579 | 2016
2016-10-11 | 425.6006 | 0.0086216 | 0.00078321 | 0.0089938 | 0.00083958 | 2016-10-11 | 513.5963 | 0.24265 | 0.061215 | 0.25091 | 0.063993 | 2016-10-11 | 9.8752 | 0.89708 | 10.3015 | 0.96165 | 2016 | 2016-10-11 | 335.4 | 84.6129 | 346.8164 | 88.4515 | 2016
2016-10-12 | 364.6431 | 0.0088568 | 0.00080816 | 0.0092353 | 0.00086595 | 2016-10-12 | 495.2428 | 0.26309 | 0.066008 | 0.27286 | 0.068805 | 2016-10-12 | 8.6916 | 0.79309 | 9.063 | 0.84979 | 2016 | 2016-10-12 | 350.6546 | 87.9773 | 363.6739 | 91.7043 | 2016
2016-10-13 | 278.1138 | 0.0091517 | 0.0008367 | 0.0095475 | 0.00089745 | 2016-10-13 | 78.2788 | 0.27989 | 0.06963 | 0.29103 | 0.072462 | 2016-10-13 | 6.8498 | 0.62625 | 7.146 | 0.67171 | 2016 | 2016-10-13 | 58.9631 | 14.6687 | 61.3109 | 15.2654 | 2016
2016-10-14 | 226.5419 | 0.0094387 | 0.00086381 | 0.0098565 | 0.00092802 | 2016-10-14 | 317.0388 | 0.28894 | 0.070956 | 0.30094 | 0.073769 | 2016-10-14 | 5.7546 | 0.52665 | 6.0093 | 0.56579 | 2016 | 2016-10-14 | 246.5284 | 60.5418 | 256.7677 | 62.9421 | 2016
2016-10-15 | 225.6116 | 0.0097217 | 0.00089014 | 0.010169 | 0.0009585 | 2016-10-15 | 430.9477 | 0.27429 | 0.066226 | 0.28578 | 0.068781 | 2016-10-15 | 5.9028 | 0.54048 | 6.1743 | 0.58198 | 2016 | 2016-10-15 | 318.1185 | 76.8081 | 331.4459 | 79.7709 | 2016
2016-10-16 | 218.3254 | 0.0099437 | 0.00091019 | 0.010417 | 0.00098218 | 2016-10-16 | 416.927 | 0.25792 | 0.061217 | 0.2687 | 0.063493 | 2016-10-16 | 5.8426 | 0.5348 | 6.1209 | 0.5771 | 2016 | 2016-10-16 | 289.4046 | 68.6887 | 301.4929 | 71.2429 | 2016
2016-10-17 | 274.6777 | 0.0098379 | 0.00090119 | 0.010312 | 0.00097293 | 2016-10-17 | 596.2132 | 0.24564 | 0.057298 | 0.25586 | 0.05937 | 2016-10-17 | 7.2725 | 0.66619 | 7.623 | 0.71922 | 2016 | 2016-10-17 | 394.1484 | 91.938 | 410.5365 | 95.2623 | 2016
2016-10-18 | 211.4553 | 0.0095714 | 0.00087768 | 0.010035 | 0.00094757 | 2016-10-18 | 518.5742 | 0.23416 | 0.053679 | 0.24385 | 0.05556 | 2016-10-18 | 5.4469 | 0.49947 | 5.7109 | 0.53924 | 2016 | 2016-10-18 | 326.7962 | 74.9147 | 340.3228 | 77.5396 | 2016
2016-10-19 | 148.8085 | 0.0096248 | 0.00088186 | 0.010098 | 0.00095303 | 2016-10-19 | 448.9488 | 0.23048 | 0.051908 | 0.23992 | 0.053658 | 2016-10-19 | 3.8546 | 0.35317 | 4.0441 | 0.38167 | 2016 | 2016-10-19 | 278.475 | 62.7171 | 289.8733 | 64.8313 | 2016
2016-10-20 | 123.2387 | 0.0097485 | 0.00089242 | 0.010235 | 0.0009655 | 2016-10-20 | 399.3102 | 0.23067 | 0.051396 | 0.24007 | 0.053025 | 2016-10-20 | 3.2333 | 0.29599 | 3.3947 | 0.32022 | 2016 | 2016-10-20 | 247.8837 | 55.2321 | 257.9931 | 56.9825 | 2016
2016-10-21 | 96.1901 | 0.0099016 | 0.00090569 | 0.010405 | 0.00098115 | 2016-10-21 | 81.0557 | 0.24358 | 0.053713 | 0.25351 | 0.055375 | 2016-10-21 | 2.5632 | 0.23446 | 2.6937 | 0.25399 | 2016 | 2016-10-21 | 53.1337 | 11.7171 | 55.3017 | 12.0795 | 2016
2016-10-22 | 79.9385 | 0.010087 | 0.00092142 | 0.010612 | 0.00099984 | 2016-10-22 | 75.5563 | 0.23991 | 0.052806 | 0.24981 | 0.05441 | 2016-10-22 | 2.1701 | 0.19823 | 2.2831 | 0.2151 | 2016 | 2016-10-22 | 48.7827 | 10.7376 | 50.7959 | 11.0637 | 2016
2016-10-23 | 79.0092 | 0.010313 | 0.00094061 | 0.010861 | 0.0010221 | 2016-10-23 | 196.4532 | 0.23687 | 0.05184 | 0.24672 | 0.053403 | 2016-10-23 | 2.193 | 0.2 | 2.3094 | 0.21734 | 2016 | 2016-10-23 | 125.234 | 27.4079 | 130.441 | 28.2341 | 2016
2016-10-24 | 95.0319 | 0.010568 | 0.00096198 | 0.011137 | 0.0010466 | 2016-10-24 | 121.5454 | 0.23411 | 0.050814 | 0.24377 | 0.052314 | 2016-10-24 | 2.7027 | 0.24603 | 2.8483 | 0.26767 | 2016 | 2016-10-24 | 76.5811 | 16.6217 | 79.7377 | 17.1122 | 2016
2016-10-25 | 131.1232 | 0.010941 | 0.00099295 | 0.011534 | 0.0010809 | 2016-10-25 | 134.6106 | 0.22995 | 0.049795 | 0.23946 | 0.051222 | 2016-10-25 | 3.861 | 0.3504 | 4.0702 | 0.38144 | 2016 | 2016-10-25 | 83.3043 | 18.0394 | 86.7491 | 18.5561 | 2016
2016-10-26 | 68.2889 | 0.011177 | 0.0010089 | 0.011795 | 0.0011006 | 2016-10-26 | -181.379 | 0.23341 | 0.050375 | 0.24314 | 0.051797 | 2016-10-26 | 2.0541 | 0.18541 | 2.1677 | 0.20228 | 2016 | 2016-10-26 | -113.9375 | -24.5898 | -118.6834 | -25.284 | 2016
2016-10-27 | 66.5751 | 0.01139 | 0.0010229 | 0.012029 | 0.0011178 | 2016-10-27 | -66.2753 | 0.23311 | 0.050418 | 0.24301 | 0.051832 | 2016-10-27 | 2.0408 | 0.18328 | 2.1552 | 0.20027 | 2016 | 2016-10-27 | -41.5779 | -8.9927 | -43.3432 | -9.2449 | 2016
2016-10-28 | 57.9326 | 0.011604 | 0.0010373 | 0.012258 | 0.0011347 | 2016-10-28 | 38.8247 | 0.23872 | 0.051266 | 0.24897 | 0.052727 | 2016-10-28 | 1.8092 | 0.16172 | 1.9112 | 0.17691 | 2016 | 2016-10-28 | 24.9431 | 5.3566 | 26.0136 | 5.5093 | 2016
2016-10-29 | 56.6802 | 0.011813 | 0.0010516 | 0.012479 | 0.001151 | 2016-10-29 | 98.9928 | 0.23954 | 0.051022 | 0.24986 | 0.052482 | 2016-10-29 | 1.802 | 0.16042 | 1.9035 | 0.17557 | 2016 | 2016-10-29 | 63.8166 | 13.593 | 66.5666 | 13.9819 | 2016
2016-10-30 | 50.8303 | 0.012009 | 0.0010652 | 0.012685 | 0.0011663 | 2016-10-30 | 261.5355 | 0.24048 | 0.050858 | 0.25078 | 0.052303 | 2016-10-30 | 1.6428 | 0.14571 | 1.7353 | 0.15954 | 2016 | 2016-10-30 | 169.2628 | 35.7964 | 176.5158 | 36.8139 | 2016
2016-10-31 | 40.9536 | 0.01218 | 0.0010768 | 0.012871 | 0.00118 | 2016-10-31 | 94.2679 | 0.23797 | 0.050152 | 0.24799 | 0.051535 | 2016-10-31 | 1.3425 | 0.11868 | 1.4186 | 0.13005 | 2016 | 2016-10-31 | 60.3738 | 12.7234 | 62.9138 | 13.0745 | 2016
2016-11-01 | 4.5455 | 0.012321 | 0.0010856 | 0.013028 | 0.001191 | 2016-11-01 | 120.4242 | 0.23197 | 0.048758 | 0.2416 | 0.050065 | 2016-11-01 | 0.15072 | 0.01328 | 0.15937 | 0.01457 | 2016 | 2016-11-01 | 75.1782 | 15.8021 | 78.3018 | 16.2258 | 2016
2016-11-02 | 4.7217 | 0.012454 | 0.0010937 | 0.01317 | 0.0012007 | 2016-11-02 | 138.6146 | 0.22557 | 0.047442 | 0.23474 | 0.048667 | 2016-11-02 | 0.15825 | 0.013898 | 0.16736 | 0.015258 | 2016 | 2016-11-02 | 84.1484 | 17.6979 | 87.5679 | 18.1552 | 2016
2016-11-03 | 4.6018 | 0.012596 | 0.0011027 | 0.01332 | 0.0012111 | 2016-11-03 | 79.4633 | 0.21856 | 0.046043 | 0.22723 | 0.047192 | 2016-11-03 | 0.156 | 0.013657 | 0.16497 | 0.014999 | 2016 | 2016-11-03 | 46.7397 | 9.8466 | 48.5933 | 10.0922 | 2016
2016-11-04 | 4.1452 | 0.012734 | 0.0011112 | 0.013471 | 0.0012216 | 2016-11-04 | 123.3392 | 0.21209 | 0.044852 | 0.22037 | 0.045943 | 2016-11-04 | 0.14205 | 0.012396 | 0.15028 | 0.013628 | 2016 | 2016-11-04 | 70.3998 | 14.8879 | 73.1501 | 15.2503 | 2016
2016-11-05 | 4.055 | 0.012869 | 0.0011194 | 0.013622 | 0.0012319 | 2016-11-05 | -60.5154 | 0.20851 | 0.044104 | 0.21664 | 0.045175 | 2016-11-05 | 0.14044 | 0.012216 | 0.14865 | 0.013444 | 2016 | 2016-11-05 | -33.9576 | -7.1828 | -35.283 | -7.3573 | 2016
2016-11-06 | 3.7681 | 0.013004 | 0.0011276 | 0.01377 | 0.0012421 | 2016-11-06 | -37.8918 | 0.20476 | 0.043284 | 0.21288 | 0.044353 | 2016-11-06 | 0.13187 | 0.011435 | 0.13964 | 0.012596 | 2016 | 2016-11-06 | -20.8806 | -4.4139 | -21.7092 | -4.523 | 2016
2016-11-07 | 3.7325 | 0.013136 | 0.0011356 | 0.013914 | 0.0012518 | 2016-11-07 | 119.0866 | 0.20044 | 0.042416 | 0.20846 | 0.043473 | 2016-11-07 | 0.13195 | 0.011407 | 0.13977 | 0.012574 | 2016 | 2016-11-07 | 64.238 | 13.5941 | 66.8097 | 13.9326 | 2016
2016-11-08 | 3.6237 | 0.013265 | 0.0011433 | 0.014054 | 0.001261 | 2016-11-08 | -79.9704 | 0.20008 | 0.041881 | 0.20801 | 0.042932 | 2016-11-08 | 0.12936 | 0.011149 | 0.13706 | 0.012298 | 2016 | 2016-11-08 | -43.0616 | -9.0137 | -44.7685 | -9.2399 | 2016
2016-11-09 | 3.5338 | 0.013394 | 0.0011509 | 0.014193 | 0.0012702 | 2016-11-09 | -35.5875 | 0.20602 | 0.042006 | 0.21416 | 0.04309 | 2016-11-09 | 0.12738 | 0.010945 | 0.13498 | 0.01208 | 2016 | 2016-11-09 | -19.7313 | -4.0231 | -20.5113 | -4.1269 | 2016
2016-11-10 | 3.4737 | 0.013526 | 0.0011588 | 0.014335 | 0.0012796 | 2016-11-10 | -365.0645 | 0.20372 | 0.041005 | 0.21192 | 0.042071 | 2016-11-10 | 0.12645 | 0.010834 | 0.13402 | 0.011962 | 2016 | 2016-11-10 | -200.15 | -40.2863 | -208.2099 | -41.3344 | 2016
2016-11-11 | 3.5188 | 0.013658 | 0.0011668 | 0.014479 | 0.0012891 | 2016-11-11 | -81.5985 | 0.20161 | 0.039887 | 0.20993 | 0.040951 | 2016-11-11 | 0.12934 | 0.011049 | 0.13711 | 0.012207 | 2016 | 2016-11-11 | -44.2742 | -8.7593 | -46.1004 | -8.993 | 2016
2016-11-12 | 3.5977 | 0.013789 | 0.0011746 | 0.01462 | 0.0012984 | 2016-11-12 | 202.8725 | 0.19906 | 0.039099 | 0.20733 | 0.040149 | 2016-11-12 | 0.13351 | 0.011373 | 0.14156 | 0.012571 | 2016 | 2016-11-12 | 108.6807 | 21.3473 | 113.2008 | 21.9205 | 2016
2016-11-13 | 3.4362 | 0.013921 | 0.0011825 | 0.014762 | 0.0013077 | 2016-11-13 | 207.5267 | 0.19409 | 0.038531 | 0.20204 | 0.039537 | 2016-11-13 | 0.12874 | 0.010936 | 0.13651 | 0.012093 | 2016 | 2016-11-13 | 108.4003 | 21.5196 | 112.8416 | 22.0817 | 2016
2016-11-14 | 2.934 | 0.014057 | 0.0011908 | 0.014903 | 0.0013169 | 2016-11-14 | 180.0994 | 0.19084 | 0.037841 | 0.19849 | 0.03881 | 2016-11-14 | 0.111 | 0.0094028 | 0.11768 | 0.010399 | 2016 | 2016-11-14 | 92.4976 | 18.3415 | 96.2088 | 18.8107 | 2016
2016-11-15 | 2.9365 | 0.014196 | 0.0011993 | 0.015043 | 0.001326 | 2016-11-15 | -25.3384 | 0.18877 | 0.036875 | 0.19628 | 0.037819 | 2016-11-15 | 0.11218 | 0.009478 | 0.11888 | 0.010479 | 2016 | 2016-11-15 | -12.8729 | -2.5146 | -13.3845 | -2.579 | 2016
2016-11-16 | 2.872 | 0.014324 | 0.0012068 | 0.015176 | 0.0013343 | 2016-11-16 | -94.9248 | 0.18551 | 0.035918 | 0.19286 | 0.03684 | 2016-11-16 | 0.11071 | 0.0093272 | 0.1173 | 0.010313 | 2016 | 2016-11-16 | -47.3911 | -9.1759 | -49.2682 | -9.4114 | 2016
2016-11-17 | 2.6776 | 0.01444 | 0.001213 | 0.015302 | 0.0013419 | 2016-11-17 | 142.0751 | 0.1783 | 0.035285 | 0.18521 | 0.036156 | 2016-11-17 | 0.10406 | 0.0087409 | 0.11027 | 0.0096697 | 2016 | 2016-11-17 | 68.1732 | 13.4917 | 70.8173 | 13.8247 | 2016
2016-11-18 | 2.5742 | 0.014556 | 0.0012191 | 0.015425 | 0.0013491 | 2016-11-18 | 200.7956 | 0.17332 | 0.034422 | 0.17979 | 0.035237 | 2016-11-18 | 0.10084 | 0.0084455 | 0.10686 | 0.0093461 | 2016 | 2016-11-18 | 93.6605 | 18.6011 | 97.157 | 19.0419 | 2016
2016-11-19 | 2.5283 | 0.014672 | 0.0012253 | 0.015548 | 0.0013563 | 2016-11-19 | 208.2202 | 0.16823 | 0.033723 | 0.17429 | 0.034489 | 2016-11-19 | 0.099837 | 0.0083375 | 0.1058 | 0.0092288 | 2016 | 2016-11-19 | 94.2726 | 18.8973 | 97.6664 | 19.3264 | 2016
2016-11-20 | 2.4611 | 0.014786 | 0.0012311 | 0.015669 | 0.0013632 | 2016-11-20 | -82.8945 | 0.16617 | 0.033193 | 0.17205 | 0.033936 | 2016-11-20 | 0.097932 | 0.0081544 | 0.10378 | 0.009029 | 2016 | 2016-11-20 | -37.0703 | -7.405 | -38.3816 | -7.5708 | 2016
2016-11-21 | 2.3522 | 0.014891 | 0.0012362 | 0.015781 | 0.0013691 | 2016-11-21 | 9.5785 | 0.16552 | 0.032482 | 0.17143 | 0.033225 | 2016-11-21 | 0.094266 | 0.0078254 | 0.0999 | 0.0086672 | 2016 | 2016-11-21 | 4.2669 | 0.83732 | 4.4192 | 0.85647 | 2016
2016-11-22 | 2.3318 | 0.01499 | 0.0012405 | 0.015885 | 0.0013743 | 2016-11-22 | 105.8497 | 0.16217 | 0.031657 | 0.16794 | 0.032381 | 2016-11-22 | 0.094069 | 0.0077848 | 0.099686 | 0.0086242 | 2016 | 2016-11-22 | 46.197 | 9.018 | 47.8405 | 9.2244 | 2016
2016-11-23 | 2.2105 | 0.015092 | 0.0012451 | 0.015989 | 0.0013794 | 2016-11-23 | 73.2669 | 0.1584 | 0.030876 | 0.16393 | 0.03157 | 2016-11-23 | 0.08978 | 0.0074071 | 0.095121 | 0.0082059 | 2016 | 2016-11-23 | 31.2327 | 6.0881 | 32.3233 | 6.225 | 2016
2016-11-24 | 2.402 | 0.015197 | 0.00125 | 0.016098 | 0.0013849 | 2016-11-24 | 101.0616 | 0.15448 | 0.030181 | 0.15977 | 0.030846 | 2016-11-24 | 0.098238 | 0.0080808 | 0.10407 | 0.0089527 | 2016 | 2016-11-24 | 42.015 | 8.2086 | 43.455 | 8.3896 | 2016
2016-11-25 | 2.3862 | 0.015305 | 0.0012553 | 0.016212 | 0.001391 | 2016-11-25 | 16.2822 | 0.15077 | 0.029571 | 0.15583 | 0.030209 | 2016-11-25 | 0.098286 | 0.0080614 | 0.10411 | 0.0089327 | 2016 | 2016-11-25 | 6.6065 | 1.2958 | 6.8285 | 1.3237 | 2016
2016-11-26 | 2.5275 | 0.015418 | 0.001261 | 0.01633 | 0.0013974 | 2016-11-26 | -220.397 | 0.15116 | 0.029136 | 0.15624 | 0.029773 | 2016-11-26 | 0.10488 | 0.0085777 | 0.11108 | 0.0095055 | 2016 | 2016-11-26 | -89.6598 | -17.282 | -92.6708 | -17.6594 | 2016
2016-11-27 | 2.4139 | 0.015531 | 0.0012667 | 0.016447 | 0.0014038 | 2016-11-27 | -328.5828 | 0.15561 | 0.028733 | 0.16099 | 0.029399 | 2016-11-27 | 0.10089 | 0.0082291 | 0.10684 | 0.0091193 | 2016 | 2016-11-27 | -137.6048 | -25.4083 | -142.3641 | -25.9973 | 2016
2016-11-28 | 2.8454 | 0.01564 | 0.0012721 | 0.016558 | 0.0014096 | 2016-11-28 | 81.4887 | 0.1558 | 0.028195 | 0.16136 | 0.028878 | 2016-11-28 | 0.11977 | 0.009741 | 0.1268 | 0.010795 | 2016 | 2016-11-28 | 34.1687 | 6.1833 | 35.3869 | 6.3332 | 2016
2016-11-29 | 2.7294 | 0.015746 | 0.0012771 | 0.01667 | 0.0014154 | 2016-11-29 | 167.1143 | 0.15074 | 0.027675 | 0.1561 | 0.028337 | 2016-11-29 | 0.11566 | 0.0093809 | 0.12245 | 0.010397 | 2016 | 2016-11-29 | 67.7956 | 12.4466 | 70.2062 | 12.7446 | 2016
2016-11-30 | 2.6825 | 0.015854 | 0.0012822 | 0.016784 | 0.0014215 | 2016-11-30 | 196.6944 | 0.14477 | 0.027128 | 0.14976 | 0.027749 | 2016-11-30 | 0.11445 | 0.0092566 | 0.12117 | 0.010262 | 2016 | 2016-11-30 | 76.6339 | 14.3603 | 79.275 | 14.6889 | 2016
2016-12-01 | 2.718 | 0.015969 | 0.0012882 | 0.016904 | 0.0014282 | 2016-12-01 | 137.5009 | 0.13971 | 0.026559 | 0.1443 | 0.027134 | 2016-12-01 | 0.11681 | 0.0094229 | 0.12365 | 0.010447 | 2016 | 2016-12-01 | 51.6996 | 9.8283 | 53.3988 | 10.0409 | 2016
2016-12-02 | 2.3432 | 0.016086 | 0.0012943 | 0.017027 | 0.0014352 | 2016-12-02 | 62.4097 | 0.13607 | 0.025988 | 0.14038 | 0.026529 | 2016-12-02 | 0.10144 | 0.0081617 | 0.10737 | 0.0090502 | 2016 | 2016-12-02 | 22.8537 | 4.365 | 23.5775 | 4.4558 | 2016
2016-12-03 | 2.3529 | 0.016196 | 0.0012996 | 0.017145 | 0.0014415 | 2016-12-03 | 63.7822 | 0.13356 | 0.025452 | 0.13772 | 0.025973 | 2016-12-03 | 0.10256 | 0.0082293 | 0.10857 | 0.0091281 | 2016 | 2016-12-03 | 22.9266 | 4.3689 | 23.6402 | 4.4583 | 2016
2016-12-04 | 2.2202 | 0.016304 | 0.0013046 | 0.017258 | 0.0014474 | 2016-12-04 | 60.3162 | 0.13151 | 0.024975 | 0.13556 | 0.025483 | 2016-12-04 | 0.097415 | 0.0077949 | 0.10312 | 0.0086482 | 2016 | 2016-12-04 | 21.3471 | 4.0541 | 22.0053 | 4.1366 | 2016
2016-12-05 | 2.1296 | 0.016412 | 0.0013097 | 0.017372 | 0.0014533 | 2016-12-05 | 241.4508 | 0.12733 | 0.024494 | 0.1312 | 0.024982 | 2016-12-05 | 0.094064 | 0.0075063 | 0.099566 | 0.0083296 | 2016 | 2016-12-05 | 82.7393 | 15.9165 | 85.2527 | 16.2332 | 2016
2016-12-06 | 2.2357 | 0.016526 | 0.0013153 | 0.017489 | 0.0014596 | 2016-12-06 | 176.4498 | 0.12307 | 0.024081 | 0.1267 | 0.024541 | 2016-12-06 | 0.099431 | 0.0079139 | 0.10523 | 0.0087817 | 2016 | 2016-12-06 | 58.4422 | 11.4353 | 60.1642 | 11.6538 | 2016
2016-12-07 | 10.1834 | 0.016637 | 0.0013214 | 0.017607 | 0.0014666 | 2016-12-07 | -116.692 | 0.1216 | 0.02365 | 0.12514 | 0.024099 | 2016-12-07 | 0.45595 | 0.036215 | 0.48253 | 0.040194 | 2016 | 2016-12-07 | -38.1886 | -7.4271 | -39.3013 | -7.5681 | 2016
2016-12-08 | 2.8058 | 0.016744 | 0.0013271 | 0.017719 | 0.0014732 | 2016-12-08 | -104.8107 | 0.12581 | 0.023291 | 0.12959 | 0.023762 | 2016-12-08 | 0.12644 | 0.010021 | 0.1338 | 0.011124 | 2016 | 2016-12-08 | -35.4876 | -6.5698 | -36.5537 | -6.7027 | 2016
2016-12-09 | 2.739 | 0.016859 | 0.0013331 | 0.017828 | 0.001479 | 2016-12-09 | -136.0497 | 0.13143 | 0.022946 | 0.1355 | 0.023446 | 2016-12-09 | 0.12428 | 0.0098265 | 0.13142 | 0.010902 | 2016 | 2016-12-09 | -48.1206 | -8.4016 | -49.6135 | -8.5845 | 2016
2016-12-10 | 2.6506 | 0.016971 | 0.0013386 | 0.017931 | 0.0014841 | 2016-12-10 | -3.3627 | 0.1359 | 0.022636 | 0.14026 | 0.023163 | 2016-12-10 | 0.12106 | 0.0095486 | 0.12791 | 0.010587 | 2016 | 2016-12-10 | -1.2299 | -0.20485 | -1.2694 | -0.20962 | 2016
2016-12-11 | 2.3655 | 0.01707 | 0.0013428 | 0.018027 | 0.0014885 | 2016-12-11 | 69.0965 | 0.13511 | 0.022275 | 0.13954 | 0.022808 | 2016-12-11 | 0.10867 | 0.0085486 | 0.11476 | 0.0094757 | 2016 | 2016-12-11 | 25.1236 | 4.1422 | 25.9482 | 4.2414 | 2016
2016-12-12 | 2.0964 | 0.017162 | 0.0013462 | 0.018125 | 0.0014928 | 2016-12-12 | 26.6321 | 0.13235 | 0.021929 | 0.13672 | 0.022457 | 2016-12-12 | 0.096824 | 0.0075951 | 0.10226 | 0.0084222 | 2016 | 2016-12-12 | 9.4857 | 1.5718 | 9.7995 | 1.6095 | 2016
2016-12-13 | 1.9633 | 0.017252 | 0.0013495 | 0.018226 | 0.0014976 | 2016-12-13 | -244.9311 | 0.12998 | 0.021597 | 0.13423 | 0.02211 | 2016-12-13 | 0.091158 | 0.0071304 | 0.096304 | 0.0079127 | 2016 | 2016-12-13 | -85.6783 | -14.2363 | -88.482 | -14.574 | 2016
2016-12-14 | 2.1704 | 0.017347 | 0.0013532 | 0.018333 | 0.0015027 | 2016-12-14 | 25.0685 | 0.13118 | 0.021305 | 0.13551 | 0.021822 | 2016-12-14 | 0.10133 | 0.0079041 | 0.10708 | 0.0087774 | 2016 | 2016-12-14 | 8.8502 | 1.4373 | 9.1422 | 1.4722 | 2016
2016-12-15 | 1.9246 | 0.017444 | 0.0013571 | 0.018439 | 0.0015077 | 2016-12-15 | -13.7735 | 0.13059 | 0.020958 | 0.13488 | 0.021469 | 2016-12-15 | 0.090353 | 0.0070292 | 0.095505 | 0.0078095 | 2016 | 2016-12-15 | -4.8408 | -0.77688 | -4.9998 | -0.79581 | 2016
2016-12-16 | 1.8556 | 0.017538 | 0.0013606 | 0.018538 | 0.0015121 | 2016-12-16 | 79.7084 | 0.1307 | 0.020649 | 0.13498 | 0.021156 | 2016-12-16 | 0.087579 | 0.0067947 | 0.092576 | 0.007551 | 2016 | 2016-12-16 | 28.0375 | 4.4295 | 28.9549 | 4.5382 | 2016
2016-12-17 | 1.8332 | 0.01763 | 0.001364 | 0.018636 | 0.0015162 | 2016-12-17 | 196.4989 | 0.12643 | 0.020234 | 0.13049 | 0.020718 | 2016-12-17 | 0.086977 | 0.0067292 | 0.091943 | 0.0074803 | 2016 | 2016-12-17 | 66.8572 | 10.7002 | 69.006 | 10.956 | 2016
2016-12-18 | 1.6826 | 0.017721 | 0.0013679 | 0.01873 | 0.0015205 | 2016-12-18 | 248.6358 | 0.11952 | 0.019743 | 0.1232 | 0.020185 | 2016-12-18 | 0.080249 | 0.0061945 | 0.084817 | 0.0068854 | 2016 | 2016-12-18 | 79.9767 | 13.2108 | 82.4368 | 13.5068 | 2016
2016-12-19 | 1.7535 | 0.017795 | 0.0013724 | 0.018804 | 0.0015248 | 2016-12-19 | 362.7798 | 0.11209 | 0.019236 | 0.11532 | 0.01963 | 2016-12-19 | 0.083979 | 0.0064765 | 0.088738 | 0.0071956 | 2016 | 2016-12-19 | 109.4326 | 18.7806 | 112.5884 | 19.1655 | 2016
2016-12-20 | 1.5592 | 0.017878 | 0.001377 | 0.01889 | 0.0015297 | 2016-12-20 | -218.4883 | 0.11142 | 0.018989 | 0.1145 | 0.019364 | 2016-12-20 | 0.075022 | 0.0057783 | 0.079266 | 0.0064189 | 2016 | 2016-12-20 | -65.5184 | -11.1659 | -67.3267 | -11.3862 | 2016
2016-12-21 | 1.7744 | 0.017987 | 0.0013818 | 0.019001 | 0.0015351 | 2016-12-21 | -231.9944 | 0.11952 | 0.019047 | 0.12298 | 0.01946 | 2016-12-21 | 0.085894 | 0.0065989 | 0.090738 | 0.0073307 | 2016 | 2016-12-21 | -74.6255 | -11.8923 | -76.7855 | -12.1498 | 2016
2016-12-22 | 516.0853 | 0.017109 | 0.0013151 | 0.018069 | 0.001461 | 2016-12-22 | 524.81 | 0.12134 | 0.018826 | 0.12504 | 0.019263 | 2016-12-22 | 23.7629 | 1.8265 | 25.0957 | 2.0291 | 2016 | 2016-12-22 | 171.3838 | 26.5902 | 176.606 | 27.2076 | 2016
2016-12-23 | 3.0943 | 0.016739 | 0.0012789 | 0.017666 | 0.0014201 | 2016-12-23 | 62.8296 | 0.11828 | 0.018405 | 0.12197 | 0.018842 | 2016-12-23 | 0.1394 | 0.01065 | 0.14711 | 0.011826 | 2016 | 2016-12-23 | 19.9994 | 3.1121 | 20.6237 | 3.1859 | 2016
2016-12-24 | 1.4756 | 0.016735 | 0.0012747 | 0.017655 | 0.0014147 | 2016-12-24 | 68.0367 | 0.11494 | 0.018012 | 0.11852 | 0.018436 | 2016-12-24 | 0.066459 | 0.0050623 | 0.070113 | 0.0056184 | 2016 | 2016-12-24 | 21.046 | 3.2981 | 21.7009 | 3.3758 | 2016
2016-12-25 | 0.94975 | 0.016749 | 0.0012722 | 0.017666 | 0.0014116 | 2016-12-25 | 61.254 | 0.11392 | 0.017753 | 0.11744 | 0.01817 | 2016-12-25 | 0.04281 | 0.0032517 | 0.045155 | 0.0036081 | 2016 | 2016-12-25 | 18.7797 | 2.9266 | 19.3606 | 2.9954 | 2016
2016-12-26 | 1.2785 | 0.016786 | 0.0012715 | 0.017702 | 0.0014106 | 2016-12-26 | -34.8894 | 0.11244 | 0.017507 | 0.11588 | 0.017914 | 2016-12-26 | 0.057757 | 0.0043751 | 0.060908 | 0.0048537 | 2016 | 2016-12-26 | -10.5579 | -1.6438 | -10.8808 | -1.6821 | 2016
2016-12-27 | 1.8114 | 0.016842 | 0.0012724 | 0.017758 | 0.0014114 | 2016-12-27 | -124.1658 | 0.11113 | 0.017277 | 0.11449 | 0.017676 | 2016-12-27 | 0.082105 | 0.0062028 | 0.086566 | 0.0068804 | 2016 | 2016-12-27 | -37.134 | -5.7733 | -38.2583 | -5.9065 | 2016
2016-12-28 | 2.8495 | 0.016919 | 0.0012747 | 0.017836 | 0.001414 | 2016-12-28 | -90.0371 | 0.11214 | 0.017125 | 0.11555 | 0.017527 | 2016-12-28 | 0.12974 | 0.0097754 | 0.13678 | 0.010844 | 2016 | 2016-12-28 | -27.1731 | -4.1496 | -27.9984 | -4.2469 | 2016
2016-12-29 | 2.1201 | 0.017008 | 0.001278 | 0.017931 | 0.001418 | 2016-12-29 | 49.4926 | 0.11811 | 0.017897 | 0.12164 | 0.018318 | 2016-12-29 | 0.097046 | 0.0072921 | 0.10231 | 0.0080906 | 2016 | 2016-12-29 | 15.7317 | 2.3838 | 16.2019 | 2.4398 | 2016
2016-12-30 | 1.8421 | 0.017098 | 0.0012812 | 0.018025 | 0.0014218 | 2016-12-30 | -167.1187 | 0.12551 | 0.018608 | 0.12935 | 0.019042 | 2016-12-30 | 0.084762 | 0.0063513 | 0.08936 | 0.0070485 | 2016 | 2016-12-30 | -56.4474 | -8.3691 | -58.1777 | -8.5641 | 2016
2016-12-31 | 1.6676 | 0.017178 | 0.0012832 | 0.018109 | 0.0014243 | 2016-12-31 | 148.06 | 0.12896 | 0.018517 | 0.13306 | 0.018964 | 2016-12-31 | 0.077093 | 0.0057588 | 0.081271 | 0.0063923 | 2016 | 2016-12-31 | 51.386 | 7.3783 | 53.0187 | 7.5563 | 2016

## RCH_SE03
day | FLOW | STAGE | U_C_NH3-N | U_C_Nitr-N | U_C_IORG-P | U_C_Phyt-C | U_C_CBOD | U_C_DissOx | U_C_ON-N | U_C_OP-P | L_C_NH3-N | L_C_Nitr-N | L_C_IORG-P | L_C_Phyt-C | L_C_CBOD | L_C_DissOx | L_C_ON-N | L_C_OP-P
2007-01-01 | -44.3302 | -1.0695 | 0.0035546 | 0.018225 | 0.0069638 | 0.0050411 | 0.014544 | 8.1181 | 0.025059 | 0.0022156 | 0.00357 | 0.018297 | 0.0070203 | 0.005 | 0.014657 | 6.9274 | 0.026227 | 0.0023191
2007-01-02 | -210.3716 | -0.96202 | 0.0038377 | 0.018635 | 0.0069009 | 0.0050236 | 0.017683 | 8.0813 | 0.026946 | 0.0024064 | 0.0038536 | 0.018701 | 0.0069568 | 0.005 | 0.017828 | 6.8825 | 0.028215 | 0.0025201
2007-01-03 | -51.0857 | -0.96317 | 0.0041936 | 0.018884 | 0.0067268 | 0.0050536 | 0.021834 | 8.0486 | 0.029359 | 0.0026459 | 0.0042115 | 0.01895 | 0.006782 | 0.005 | 0.022019 | 6.8275 | 0.030753 | 0.002772
2007-01-04 | 24.045 | -0.95263 | 0.004556 | 0.019045 | 0.0065093 | 0.0050731 | 0.02555 | 8.0073 | 0.031876 | 0.0028927 | 0.0045765 | 0.019117 | 0.0065641 | 0.005 | 0.025769 | 6.7698 | 0.033396 | 0.0030309
2007-01-05 | 67.2411 | -1.0287 | 0.0047272 | 0.018915 | 0.006292 | 0.0050469 | 0.026164 | 7.9504 | 0.03295 | 0.0029896 | 0.0047483 | 0.018985 | 0.006345 | 0.005 | 0.026388 | 6.7091 | 0.034514 | 0.0031318
2007-01-06 | 73.8223 | -1.1353 | 0.0048184 | 0.018752 | 0.0061062 | 0.0050966 | 0.025673 | 7.8943 | 0.033424 | 0.0030292 | 0.0048404 | 0.018825 | 0.0061578 | 0.005 | 0.025891 | 6.6493 | 0.034993 | 0.0031717
2007-01-07 | 82.1736 | -1.2406 | 0.0048386 | 0.018565 | 0.0059515 | 0.0050964 | 0.024154 | 7.8301 | 0.033358 | 0.0030176 | 0.0048613 | 0.018642 | 0.006002 | 0.005 | 0.024356 | 6.5879 | 0.034904 | 0.0031578
2007-01-08 | 98.0441 | -1.3367 | 0.0047866 | 0.018352 | 0.0058294 | 0.0050866 | 0.021506 | 7.7585 | 0.03273 | 0.0029506 | 0.0048088 | 0.018428 | 0.0058783 | 0.005 | 0.021684 | 6.5166 | 0.034228 | 0.0030861
2007-01-09 | 163.0489 | -1.398 | 0.0046947 | 0.018197 | 0.0057517 | 0.0050874 | 0.018294 | 7.7334 | 0.031831 | 0.0028577 | 0.004716 | 0.018271 | 0.0057994 | 0.005 | 0.018443 | 6.4646 | 0.033275 | 0.0029877
2007-01-10 | 41.9183 | -1.3627 | 0.0047676 | 0.018448 | 0.0057056 | 0.0050704 | 0.017191 | 7.862 | 0.03234 | 0.0029103 | 0.0047883 | 0.018517 | 0.0057522 | 0.005 | 0.017329 | 6.511 | 0.033801 | 0.0030421
2007-01-11 | -14.0993 | -1.3575 | 0.00489 | 0.018711 | 0.005624 | 0.005072 | 0.017323 | 8.0334 | 0.033254 | 0.003004 | 0.0049105 | 0.018774 | 0.0056695 | 0.005 | 0.017461 | 6.6619 | 0.034755 | 0.00314
2007-01-12 | -9.6932 | -1.3249 | 0.0050939 | 0.019094 | 0.0055257 | 0.0050542 | 0.018655 | 8.1923 | 0.034833 | 0.0031662 | 0.0051141 | 0.019153 | 0.0055701 | 0.005 | 0.018803 | 6.8355 | 0.036409 | 0.0033099
2007-01-13 | -2.3343 | -1.2952 | 0.0053162 | 0.019488 | 0.0054176 | 0.0051088 | 0.020586 | 8.2929 | 0.03659 | 0.003347 | 0.0053377 | 0.019551 | 0.0054621 | 0.005 | 0.020749 | 6.998 | 0.038252 | 0.0034994
2007-01-14 | 14.5258 | -1.2799 | 0.005491 | 0.019795 | 0.005315 | 0.0050876 | 0.02238 | 8.3081 | 0.037965 | 0.0034885 | 0.0055131 | 0.019862 | 0.0053594 | 0.005 | 0.022554 | 7.0962 | 0.039695 | 0.0036478
2007-01-15 | 36.4021 | -1.2834 | 0.0055761 | 0.019986 | 0.0052294 | 0.0050588 | 0.023074 | 8.302 | 0.038608 | 0.0035551 | 0.0055973 | 0.02005 | 0.0052728 | 0.005 | 0.023253 | 7.141 | 0.04037 | 0.0037178
2007-01-16 | 13.4252 | -1.2875 | 0.0056382 | 0.020217 | 0.0051646 | 0.0051052 | 0.022939 | 8.2856 | 0.039136 | 0.0036099 | 0.0056601 | 0.020285 | 0.0052081 | 0.005 | 0.023117 | 7.1556 | 0.040925 | 0.0037753
2007-01-17 | -139.644 | -1.2101 | 0.0058422 | 0.020766 | 0.0051112 | 0.005 | 0.024042 | 8.2493 | 0.040796 | 0.0037799 | 0.0058611 | 0.020819 | 0.0051526 | 0.005 | 0.02423 | 7.1366 | 0.042667 | 0.0039537
2007-01-18 | -131.4302 | -1.2073 | 0.0058891 | 0.020969 | 0.0050489 | 0.0051216 | 0.023622 | 8.2156 | 0.041158 | 0.0038173 | 0.0059096 | 0.021027 | 0.0050907 | 0.0050001 | 0.023808 | 7.1011 | 0.043054 | 0.0039935
2007-01-19 | -41.9233 | -1.1619 | 0.0062186 | 0.021552 | 0.0049572 | 0.0051042 | 0.027102 | 8.1751 | 0.043819 | 0.0040891 | 0.0062427 | 0.021624 | 0.0050003 | 0.005 | 0.027318 | 7.0486 | 0.045848 | 0.004279
2007-01-20 | 7.2728 | -1.1409 | 0.0065389 | 0.022029 | 0.0048531 | 0.0051494 | 0.03102 | 8.1382 | 0.046349 | 0.0043474 | 0.006566 | 0.02211 | 0.0048968 | 0.005002 | 0.031269 | 6.9904 | 0.048502 | 0.0045498
2007-01-21 | 47.0228 | -1.182 | 0.0067017 | 0.022211 | 0.0047561 | 0.0051555 | 0.033509 | 8.1194 | 0.047587 | 0.0044741 | 0.0067302 | 0.022297 | 0.0047998 | 0.0050023 | 0.033777 | 6.9494 | 0.049791 | 0.0046818
2007-01-22 | 82.7537 | -1.2699 | 0.0066933 | 0.022151 | 0.004676 | 0.0051328 | 0.033619 | 8.0919 | 0.047442 | 0.00446 | 0.0067212 | 0.022234 | 0.0047186 | 0.0050006 | 0.033886 | 6.9217 | 0.049623 | 0.0046655
2007-01-23 | 127.0499 | -1.4008 | 0.0065131 | 0.021879 | 0.0046142 | 0.0051116 | 0.030659 | 8.0348 | 0.045927 | 0.0043063 | 0.006539 | 0.021957 | 0.0046552 | 0.005 | 0.0309 | 6.8855 | 0.048014 | 0.0045024
2007-01-24 | 212.9284 | -1.5542 | 0.0061614 | 0.021424 | 0.0045753 | 0.0050556 | 0.024772 | 7.9793 | 0.043038 | 0.0040127 | 0.0061837 | 0.02149 | 0.004614 | 0.005 | 0.024963 | 6.8429 | 0.044962 | 0.0041925
2007-01-25 | 91.032 | -1.5424 | 0.006114 | 0.021598 | 0.0045462 | 0.005 | 0.022398 | 8.0033 | 0.042635 | 0.0039724 | 0.0061318 | 0.021642 | 0.0045817 | 0.005 | 0.022569 | 6.8338 | 0.044516 | 0.0041479
2007-01-26 | -58.6165 | -1.5155 | 0.0062582 | 0.021989 | 0.0044889 | 0.0051481 | 0.023486 | 8.1938 | 0.043815 | 0.0040942 | 0.0062781 | 0.022041 | 0.0045248 | 0.0050058 | 0.023663 | 6.9354 | 0.045741 | 0.0042745
2007-01-27 | -51.8608 | -1.4102 | 0.006621 | 0.022692 | 0.0044145 | 0.005151 | 0.028039 | 8.3663 | 0.046851 | 0.0044053 | 0.0066448 | 0.02276 | 0.0044521 | 0.0050047 | 0.028249 | 7.1068 | 0.048926 | 0.0046008
2007-01-28 | -17.2129 | -1.3466 | 0.0069065 | 0.023194 | 0.0043437 | 0.005142 | 0.033211 | 8.4394 | 0.04918 | 0.0046443 | 0.0069319 | 0.023267 | 0.0043819 | 0.0050029 | 0.03346 | 7.2359 | 0.051379 | 0.0048524
2007-01-29 | -1.3969 | -1.3279 | 0.0070511 | 0.02349 | 0.0042845 | 0.0051756 | 0.03673 | 8.5543 | 0.050414 | 0.0047719 | 0.0070776 | 0.023568 | 0.0043232 | 0.0050091 | 0.037007 | 7.357 | 0.052686 | 0.0049873
2007-01-30 | -11.7649 | -1.3034 | 0.00711 | 0.023799 | 0.0042421 | 0.0051144 | 0.037748 | 8.7336 | 0.051095 | 0.0048429 | 0.0071354 | 0.023874 | 0.0042802 | 0.0050002 | 0.038032 | 7.5218 | 0.053414 | 0.0050632
2007-01-31 | -201.7263 | -1.2002 | 0.0073317 | 0.024453 | 0.0041998 | 0.0051657 | 0.040484 | 8.8982 | 0.053205 | 0.0050593 | 0.0073582 | 0.024529 | 0.0042381 | 0.0050064 | 0.040791 | 7.7035 | 0.055643 | 0.0052916
2007-02-01 | -79.7261 | -1.1786 | 0.0074597 | 0.024854 | 0.004152 | 0.0051569 | 0.042527 | 8.9613 | 0.054495 | 0.0051923 | 0.0074866 | 0.024934 | 0.0041905 | 0.0050037 | 0.04285 | 7.849 | 0.057013 | 0.0054327
2007-02-02 | -14.3163 | -1.1212 | 0.0077945 | 0.025482 | 0.0040906 | 0.0051393 | 0.047647 | 8.8614 | 0.057357 | 0.0054849 | 0.0078217 | 0.025562 | 0.004129 | 0.0050011 | 0.048012 | 7.8812 | 0.060027 | 0.0057407
2007-02-03 | 24.4404 | -1.1233 | 0.007943 | 0.025824 | 0.0040413 | 0.005016 | 0.049196 | 8.72 | 0.058612 | 0.0056135 | 0.0079663 | 0.025888 | 0.0040775 | 0.005 | 0.049574 | 7.8094 | 0.061348 | 0.0058761
2007-02-04 | 41.2383 | -1.1598 | 0.0079476 | 0.026001 | 0.0040054 | 0.005 | 0.048268 | 8.6729 | 0.058656 | 0.005619 | 0.007966 | 0.026042 | 0.0040387 | 0.005 | 0.04864 | 7.7309 | 0.061389 | 0.0058812
2007-02-05 | 54.1698 | -1.2093 | 0.0078602 | 0.026077 | 0.0039755 | 0.0050118 | 0.04614 | 8.7168 | 0.058012 | 0.0055547 | 0.0078773 | 0.026111 | 0.0040076 | 0.005 | 0.046494 | 7.7124 | 0.060703 | 0.0058127
2007-02-06 | 65.3398 | -1.273 | 0.0076902 | 0.026046 | 0.0039458 | 0.0051288 | 0.0431 | 8.8336 | 0.056833 | 0.0054363 | 0.0077105 | 0.026096 | 0.0039794 | 0.0050024 | 0.043427 | 7.7704 | 0.059452 | 0.0056871
2007-02-07 | 71.4658 | -1.3387 | 0.0074837 | 0.025992 | 0.0039168 | 0.0051958 | 0.039491 | 8.9209 | 0.055472 | 0.0052992 | 0.0075073 | 0.026063 | 0.0039524 | 0.0050147 | 0.039784 | 7.8732 | 0.058009 | 0.005542
2007-02-08 | 119.5011 | -1.3801 | 0.0072636 | 0.025999 | 0.0038952 | 0.0052086 | 0.035071 | 8.9346 | 0.054059 | 0.0051566 | 0.0072878 | 0.026083 | 0.0039317 | 0.0050135 | 0.035326 | 7.9501 | 0.056516 | 0.0053914
2007-02-09 | 103.0596 | -1.3745 | 0.0071559 | 0.026214 | 0.003873 | 0.0052005 | 0.031979 | 8.8909 | 0.053556 | 0.0051061 | 0.0071795 | 0.026302 | 0.0039096 | 0.0050126 | 0.032206 | 7.9729 | 0.055979 | 0.0053376
2007-02-10 | -23.3683 | -1.3795 | 0.0071346 | 0.02647 | 0.0038422 | 0.0052073 | 0.0306 | 8.8193 | 0.053655 | 0.0051168 | 0.007158 | 0.026561 | 0.0038787 | 0.0050146 | 0.030815 | 7.9418 | 0.056072 | 0.0053479
2007-02-11 | -26.4767 | -1.3486 | 0.0072338 | 0.026848 | 0.0038037 | 0.0052076 | 0.031073 | 8.7341 | 0.054667 | 0.0052204 | 0.0072575 | 0.026942 | 0.0038402 | 0.0050125 | 0.031293 | 7.8698 | 0.057132 | 0.0054564
2007-02-12 | -7.434 | -1.2953 | 0.0073615 | 0.027256 | 0.0037691 | 0.0050425 | 0.032095 | 8.6694 | 0.055794 | 0.0053356 | 0.0073819 | 0.02733 | 0.0038033 | 0.005 | 0.032325 | 7.7811 | 0.058324 | 0.005578
2007-02-13 | -2.4587 | -1.2591 | 0.0074451 | 0.027562 | 0.0037366 | 0.0051816 | 0.033054 | 8.6146 | 0.056548 | 0.0054129 | 0.0074674 | 0.027638 | 0.0037712 | 0.0050087 | 0.033296 | 7.6978 | 0.059127 | 0.0056602
2007-02-14 | -18.1328 | -1.2173 | 0.00752 | 0.027851 | 0.003704 | 0.0052228 | 0.03366 | 8.5051 | 0.057299 | 0.0054891 | 0.0075458 | 0.027946 | 0.0037407 | 0.0050128 | 0.033908 | 7.5896 | 0.059928 | 0.0057415
2007-02-15 | -83.9392 | -1.1414 | 0.00767 | 0.028365 | 0.0036791 | 0.005069 | 0.034314 | 8.4328 | 0.058673 | 0.0056282 | 0.0076942 | 0.028451 | 0.0037148 | 0.005 | 0.034571 | 7.4681 | 0.06139 | 0.0058894
2007-02-16 | -248.1566 | -1.0139 | 0.0078295 | 0.028967 | 0.0036575 | 0.0051183 | 0.034931 | 8.5233 | 0.060204 | 0.0057836 | 0.0078544 | 0.029044 | 0.0036927 | 0.005 | 0.035202 | 7.4309 | 0.063028 | 0.0060554
2007-02-17 | -97.4966 | -0.94387 | 0.008136 | 0.029549 | 0.0036195 | 0.0052328 | 0.039884 | 8.754 | 0.062848 | 0.0060529 | 0.0081659 | 0.029639 | 0.0036567 | 0.0050193 | 0.040201 | 7.5183 | 0.065836 | 0.0063413
2007-02-18 | -28.8325 | -0.84918 | 0.0086253 | 0.030209 | 0.0035711 | 0.0052836 | 0.049242 | 8.9561 | 0.066866 | 0.0064626 | 0.0086592 | 0.030311 | 0.0036096 | 0.0050182 | 0.049638 | 7.6777 | 0.070079 | 0.0067738
2007-02-19 | 28.5624 | -0.84406 | 0.0088583 | 0.030479 | 0.003532 | 0.0053128 | 0.055987 | 9.1595 | 0.068814 | 0.0066622 | 0.0088934 | 0.030585 | 0.0035708 | 0.0050248 | 0.056434 | 7.869 | 0.072135 | 0.0069844
2007-02-20 | 76.1724 | -0.91596 | 0.0088204 | 0.030451 | 0.003503 | 0.0053231 | 0.058525 | 9.28 | 0.068662 | 0.0066485 | 0.0088544 | 0.030557 | 0.0035414 | 0.005022 | 0.058982 | 8.074 | 0.071964 | 0.0069689
2007-02-21 | 121.224 | -1.05 | 0.0085281 | 0.03019 | 0.0034832 | 0.0053175 | 0.055227 | 9.2741 | 0.066555 | 0.0064357 | 0.0085595 | 0.030296 | 0.0035209 | 0.0050261 | 0.055648 | 8.2176 | 0.069727 | 0.0067431
2007-02-22 | 162.0983 | -1.2214 | 0.0080573 | 0.029785 | 0.0034699 | 0.0053167 | 0.04725 | 9.1782 | 0.063073 | 0.0060826 | 0.0080855 | 0.029892 | 0.0035069 | 0.0050278 | 0.047599 | 8.2761 | 0.066034 | 0.0063688
2007-02-23 | 220.8037 | -1.2959 | 0.0077867 | 0.029733 | 0.0034549 | 0.0053211 | 0.041455 | 9.0436 | 0.061232 | 0.0058956 | 0.0078126 | 0.029842 | 0.0034913 | 0.0050299 | 0.041752 | 8.2375 | 0.064062 | 0.0061688
2007-02-24 | -66.0495 | -1.2946 | 0.0077604 | 0.029965 | 0.0034327 | 0.0053181 | 0.039588 | 8.9109 | 0.061272 | 0.0058996 | 0.007785 | 0.030073 | 0.0034685 | 0.0050263 | 0.039865 | 8.1365 | 0.064062 | 0.006169
2007-02-25 | -65.4514 | -1.2222 | 0.0079891 | 0.030432 | 0.0034031 | 0.005282 | 0.042174 | 8.7904 | 0.063217 | 0.0060972 | 0.0080137 | 0.030538 | 0.0034385 | 0.0050163 | 0.042472 | 7.9965 | 0.066104 | 0.0063764
2007-02-26 | -33.0789 | -1.1536 | 0.0081921 | 0.030813 | 0.0033776 | 0.0051847 | 0.044842 | 8.672 | 0.064842 | 0.0062622 | 0.0082166 | 0.030912 | 0.0034123 | 0.0050029 | 0.045166 | 7.8415 | 0.067827 | 0.0065512
2007-02-27 | -11.0958 | -1.1273 | 0.0082668 | 0.031013 | 0.0033559 | 0.0052491 | 0.045567 | 8.548 | 0.065443 | 0.006323 | 0.0082942 | 0.031117 | 0.0033916 | 0.0050203 | 0.045904 | 7.6799 | 0.068479 | 0.0066169
2007-02-28 | -25.2064 | -1.102 | 0.00827 | 0.031189 | 0.0033364 | 0.0052975 | 0.043897 | 8.3917 | 0.06558 | 0.0063356 | 0.0083001 | 0.031308 | 0.0033738 | 0.0050213 | 0.044226 | 7.4984 | 0.068643 | 0.0066322
2007-03-01 | -194.2719 | -1.0132 | 0.0084245 | 0.031667 | 0.0033179 | 0.0052885 | 0.043027 | 8.2411 | 0.067018 | 0.0064796 | 0.0084562 | 0.031792 | 0.0033561 | 0.0050112 | 0.043358 | 7.293 | 0.070176 | 0.0067857
2007-03-02 | -116.7417 | -0.95083 | 0.0085166 | 0.032037 | 0.0033021 | 0.0052548 | 0.041207 | 8.1115 | 0.067905 | 0.0065675 | 0.0085496 | 0.032162 | 0.0033406 | 0.0050071 | 0.041534 | 7.0937 | 0.071137 | 0.0068809
2007-03-03 | -39.3632 | -0.87308 | 0.0087843 | 0.03248 | 0.0032829 | 0.0052127 | 0.042488 | 7.9948 | 0.070016 | 0.0067797 | 0.008819 | 0.0326 | 0.0033212 | 0.0050019 | 0.04284 | 6.8963 | 0.073382 | 0.0071065
2007-03-04 | -4.9886 | -0.83387 | 0.0089857 | 0.032802 | 0.0032685 | 0.0050786 | 0.043166 | 7.969 | 0.071497 | 0.0069284 | 0.0090192 | 0.032902 | 0.0033048 | 0.005 | 0.043538 | 6.7578 | 0.07496 | 0.0072647
2007-03-05 | 10.9661 | -0.83943 | 0.0090568 | 0.032967 | 0.0032522 | 0.0052809 | 0.04302 | 8.0912 | 0.072061 | 0.0069848 | 0.0090944 | 0.033071 | 0.0032895 | 0.0050251 | 0.043396 | 6.7496 | 0.075561 | 0.0073247
2007-03-06 | 24.121 | -0.86627 | 0.0090503 | 0.033043 | 0.0032322 | 0.0053817 | 0.042933 | 8.2575 | 0.072138 | 0.006992 | 0.0090909 | 0.033165 | 0.0032712 | 0.0050326 | 0.043301 | 6.8571 | 0.075633 | 0.0073316
2007-03-07 | 42.0958 | -0.9123 | 0.008969 | 0.033064 | 0.0032149 | 0.0054193 | 0.042224 | 8.3362 | 0.071634 | 0.0069404 | 0.0090092 | 0.033191 | 0.0032541 | 0.0050325 | 0.042579 | 6.9843 | 0.075091 | 0.0072762
2007-03-08 | 57.7984 | -0.97599 | 0.0087935 | 0.033014 | 0.0031999 | 0.0054396 | 0.039903 | 8.353 | 0.070407 | 0.0068152 | 0.0088319 | 0.033146 | 0.003239 | 0.0050382 | 0.04023 | 7.0752 | 0.073784 | 0.0071431
2007-03-09 | 76.6557 | -1.0412 | 0.0085683 | 0.032962 | 0.003187 | 0.005438 | 0.036268 | 8.3299 | 0.068815 | 0.0066527 | 0.0086041 | 0.033094 | 0.0032256 | 0.0050327 | 0.036557 | 7.1239 | 0.072094 | 0.0069707
2007-03-10 | 139.5891 | -1.0943 | 0.0083203 | 0.032975 | 0.0031765 | 0.005421 | 0.03146 | 8.2646 | 0.067106 | 0.0064777 | 0.0083538 | 0.033108 | 0.0032147 | 0.0050324 | 0.031704 | 7.1183 | 0.070283 | 0.0067854
2007-03-11 | 108.6223 | -1.1026 | 0.0081693 | 0.033095 | 0.0031642 | 0.0054307 | 0.02791 | 8.1733 | 0.066148 | 0.0063787 | 0.0082018 | 0.033231 | 0.0032024 | 0.0050374 | 0.028122 | 7.0605 | 0.069259 | 0.0066797
2007-03-12 | -44.5299 | -1.1028 | 0.0081677 | 0.033294 | 0.0031486 | 0.0054422 | 0.026786 | 8.0818 | 0.066263 | 0.0063886 | 0.0082001 | 0.033433 | 0.0031867 | 0.0050364 | 0.026987 | 6.9679 | 0.069362 | 0.0066885
2007-03-13 | -58.4047 | -1.0463 | 0.0083358 | 0.033629 | 0.0031296 | 0.0054674 | 0.027994 | 8.0157 | 0.067668 | 0.0065297 | 0.0083696 | 0.033771 | 0.0031682 | 0.0050417 | 0.028207 | 6.8649 | 0.070841 | 0.006837
2007-03-14 | -55.7041 | -0.96703 | 0.0085536 | 0.033977 | 0.0031116 | 0.0054578 | 0.030416 | 7.9678 | 0.069404 | 0.0067044 | 0.0085885 | 0.03412 | 0.0031503 | 0.0050293 | 0.030652 | 6.769 | 0.072681 | 0.0070221
2007-03-15 | -65.0989 | -0.88603 | 0.008766 | 0.034282 | 0.0030954 | 0.0054483 | 0.033699 | 7.934 | 0.07105 | 0.00687 | 0.0088033 | 0.034426 | 0.0031346 | 0.0050338 | 0.03397 | 6.6851 | 0.074436 | 0.0071986
2007-03-16 | -90.8268 | -0.76972 | 0.0089733 | 0.03464 | 0.0030822 | 0.0053957 | 0.036364 | 7.9078 | 0.072708 | 0.0070366 | 0.0090119 | 0.034782 | 0.0031215 | 0.0050132 | 0.036667 | 6.6119 | 0.076219 | 0.0073776
2007-03-17 | -314.2473 | -0.6013 | 0.0092491 | 0.035205 | 0.0030689 | 0.0054164 | 0.038358 | 7.9291 | 0.075131 | 0.0072804 | 0.0092926 | 0.035354 | 0.0031099 | 0.0050274 | 0.038694 | 6.5623 | 0.078829 | 0.0076401
2007-03-18 | -132.6902 | -0.51252 | 0.0095292 | 0.035659 | 0.0030537 | 0.0055294 | 0.041445 | 8.0099 | 0.077546 | 0.007524 | 0.009578 | 0.035821 | 0.0030967 | 0.0050357 | 0.041819 | 6.5666 | 0.081431 | 0.0079023
2007-03-19 | -40.0889 | -0.37618 | 0.010133 | 0.036193 | 0.0030375 | 0.005557 | 0.051256 | 8.1122 | 0.082214 | 0.0079976 | 0.010185 | 0.036355 | 0.0030809 | 0.005023 | 0.051736 | 6.6112 | 0.086392 | 0.0084055
2007-03-20 | 44.2464 | -0.32461 | 0.010103 | 0.036082 | 0.0030297 | 0.005446 | 0.052624 | 8.1745 | 0.081881 | 0.0079637 | 0.010154 | 0.036233 | 0.003072 | 0.0050099 | 0.053123 | 6.6831 | 0.086082 | 0.0083738
2007-03-21 | 96.6767 | -0.41448 | 0.0097186 | 0.03571 | 0.0030234 | 0.0053763 | 0.048423 | 8.2205 | 0.078892 | 0.0076599 | 0.0097673 | 0.035856 | 0.0030651 | 0.0050162 | 0.048876 | 6.7604 | 0.08294 | 0.0080543
2007-03-22 | 136.6766 | -0.56918 | 0.0093113 | 0.035363 | 0.0030146 | 0.0054065 | 0.043561 | 8.2426 | 0.075802 | 0.0073457 | 0.0093581 | 0.035512 | 0.0030563 | 0.0050258 | 0.043957 | 6.8391 | 0.079655 | 0.0077203
2007-03-23 | 156.4506 | -0.75703 | 0.0087795 | 0.034936 | 0.0030053 | 0.0054357 | 0.0361 | 8.1834 | 0.071745 | 0.0069328 | 0.0088224 | 0.035088 | 0.0030465 | 0.0050286 | 0.036414 | 6.8775 | 0.075335 | 0.0072808
2007-03-24 | 246.1619 | -0.90447 | 0.0081997 | 0.034503 | 0.0029977 | 0.0054313 | 0.027583 | 8.0906 | 0.067277 | 0.0064775 | 0.0082374 | 0.034654 | 0.0030378 | 0.00503 | 0.027811 | 6.8559 | 0.070583 | 0.006797
2007-03-25 | 10.3 | -0.88351 | 0.0080896 | 0.03461 | 0.0029873 | 0.0054578 | 0.024926 | 8.0094 | 0.066586 | 0.0064056 | 0.0081255 | 0.034763 | 0.0030269 | 0.0050355 | 0.025124 | 6.7935 | 0.069807 | 0.0067167
2007-03-26 | -68.4332 | -0.8775 | 0.0081472 | 0.034772 | 0.0029738 | 0.0054973 | 0.025245 | 7.9603 | 0.067091 | 0.0064555 | 0.0081833 | 0.034928 | 0.0030135 | 0.0050399 | 0.025444 | 6.7203 | 0.070321 | 0.0067675
2007-03-27 | -47.8697 | -0.8209 | 0.0083076 | 0.035003 | 0.0029604 | 0.0055016 | 0.027338 | 7.9306 | 0.068348 | 0.0065821 | 0.0083442 | 0.03516 | 0.0030001 | 0.0050319 | 0.027556 | 6.6532 | 0.071648 | 0.0069012
2007-03-28 | -34.467 | -0.79326 | 0.0084 | 0.035125 | 0.0029475 | 0.0055159 | 0.029318 | 7.8957 | 0.069015 | 0.0066487 | 0.0084384 | 0.035286 | 0.0029878 | 0.0050412 | 0.029557 | 6.5898 | 0.072363 | 0.0069725
2007-03-29 | -53.8969 | -0.76652 | 0.0084389 | 0.035229 | 0.0029352 | 0.0055543 | 0.030008 | 7.8419 | 0.069309 | 0.006677 | 0.0084787 | 0.035397 | 0.0029764 | 0.0050413 | 0.030257 | 6.5179 | 0.072689 | 0.007004
2007-03-30 | -170.6786 | -0.69152 | 0.0084899 | 0.035475 | 0.0029268 | 0.0055191 | 0.029392 | 7.793 | 0.069822 | 0.0067268 | 0.0085295 | 0.035642 | 0.0029678 | 0.0050223 | 0.02964 | 6.4375 | 0.073255 | 0.007059
2007-03-31 | -167.4273 | -0.6226 | 0.0085092 | 0.035769 | 0.0029191 | 0.0055062 | 0.027614 | 7.7805 | 0.070208 | 0.0067634 | 0.0085504 | 0.035938 | 0.0029608 | 0.0050297 | 0.027851 | 6.3741 | 0.073697 | 0.0071011
2007-04-01 | -53.3849 | -0.56313 | 0.0087069 | 0.036072 | 0.0029079 | 0.0055655 | 0.029092 | 7.774 | 0.07187 | 0.0069304 | 0.0087516 | 0.036249 | 0.0029508 | 0.0050354 | 0.02935 | 6.327 | 0.075473 | 0.0072794
2007-04-02 | -17.3598 | -0.5153 | 0.0089409 | 0.03629 | 0.0028955 | 0.0056183 | 0.031362 | 7.7527 | 0.0737 | 0.0071147 | 0.0089884 | 0.036474 | 0.0029392 | 0.0050383 | 0.031648 | 6.2817 | 0.077417 | 0.0074753
2007-04-03 | 11.5184 | -0.51286 | 0.0090848 | 0.036381 | 0.002883 | 0.0056607 | 0.032507 | 7.7213 | 0.074779 | 0.0072229 | 0.009134 | 0.036569 | 0.0029273 | 0.0050445 | 0.032807 | 6.2356 | 0.078561 | 0.00759
2007-04-04 | 38.3749 | -0.54505 | 0.0091197 | 0.036382 | 0.0028722 | 0.0056305 | 0.032489 | 7.6658 | 0.074976 | 0.0072412 | 0.0091681 | 0.036567 | 0.002916 | 0.0050287 | 0.032789 | 6.1794 | 0.078761 | 0.0076086
2007-04-05 | 56.295 | -0.60529 | 0.0090491 | 0.036299 | 0.0028619 | 0.0055826 | 0.031537 | 7.6026 | 0.074328 | 0.0071736 | 0.009097 | 0.03648 | 0.0029051 | 0.0050339 | 0.031827 | 6.1106 | 0.078061 | 0.0075356
2007-04-06 | 80.3535 | -0.6795 | 0.0088168 | 0.036076 | 0.0028503 | 0.0055618 | 0.02873 | 7.5586 | 0.072407 | 0.0069766 | 0.0088635 | 0.036254 | 0.0028929 | 0.005033 | 0.028992 | 6.0498 | 0.076019 | 0.0073264
2007-04-07 | 71.3063 | -0.76799 | 0.0085939 | 0.035914 | 0.0028382 | 0.005575 | 0.025897 | 7.5915 | 0.070627 | 0.0067943 | 0.0086394 | 0.036089 | 0.0028803 | 0.0050462 | 0.026128 | 6.0399 | 0.07412 | 0.0071319
2007-04-08 | 94.4402 | -0.8467 | 0.0083654 | 0.03582 | 0.0028263 | 0.0056085 | 0.022969 | 7.7074 | 0.068896 | 0.0066173 | 0.0084089 | 0.03599 | 0.0028675 | 0.0050533 | 0.023165 | 6.1202 | 0.072273 | 0.0069432
2007-04-09 | 187.5347 | -0.89652 | 0.0081893 | 0.035841 | 0.0028168 | 0.0055864 | 0.020502 | 7.7817 | 0.067623 | 0.0064869 | 0.0082293 | 0.036003 | 0.0028565 | 0.0050393 | 0.020669 | 6.2327 | 0.070911 | 0.0068038
2007-04-10 | 71.8671 | -0.85801 | 0.0080941 | 0.035939 | 0.0028109 | 0.0054007 | 0.019062 | 7.8046 | 0.066904 | 0.006413 | 0.0081289 | 0.036077 | 0.0028476 | 0.0050062 | 0.019213 | 6.3142 | 0.070134 | 0.006724
2007-04-11 | 78.8807 | -0.77441 | 0.0075889 | 0.035148 | 0.0027766 | 0.0053159 | 0.01557 | 7.7956 | 0.062575 | 0.0059766 | 0.0076235 | 0.035284 | 0.0028131 | 0.0050208 | 0.015692 | 6.3534 | 0.065607 | 0.0062673
2007-04-12 | 4.2322 | -0.71366 | 0.0072658 | 0.034406 | 0.0027331 | 0.005331 | 0.014016 | 7.746 | 0.059693 | 0.005687 | 0.0073005 | 0.03455 | 0.0027703 | 0.0050121 | 0.014125 | 6.3285 | 0.062609 | 0.0059659
2007-04-13 | -69.6671 | -0.64784 | 0.0073034 | 0.034267 | 0.0027098 | 0.0053778 | 0.015536 | 7.6744 | 0.059868 | 0.0057039 | 0.0073405 | 0.034423 | 0.0027485 | 0.0050257 | 0.015661 | 6.2547 | 0.062815 | 0.0059859
2007-04-14 | -121.4434 | -0.5445 | 0.0074934 | 0.034385 | 0.0026985 | 0.0054516 | 0.018863 | 7.5718 | 0.061275 | 0.0058443 | 0.0075335 | 0.034557 | 0.0027392 | 0.0050235 | 0.019021 | 6.1338 | 0.06432 | 0.006136
2007-04-15 | -284.506 | -0.36091 | 0.0077746 | 0.034764 | 0.0027002 | 0.0052981 | 0.022114 | 7.4921 | 0.063437 | 0.0060608 | 0.0078142 | 0.034925 | 0.0027399 | 0.005 | 0.022314 | 5.9884 | 0.066642 | 0.0063685
2007-04-16 | -186.8951 | -0.27069 | 0.0079018 | 0.035034 | 0.0026994 | 0.0053375 | 0.023202 | 7.615 | 0.064512 | 0.0061679 | 0.0079468 | 0.035194 | 0.0027402 | 0.0050167 | 0.023427 | 5.9496 | 0.06784 | 0.0064875
2007-04-17 | -17.6729 | -0.1478 | 0.008494 | 0.0355 | 0.0026979 | 0.0054898 | 0.03211 | 7.8286 | 0.069155 | 0.0066387 | 0.008547 | 0.035675 | 0.0027413 | 0.0050237 | 0.032439 | 6.0496 | 0.072774 | 0.0069874
2007-04-18 | 38.4376 | -0.11311 | 0.0089362 | 0.035654 | 0.0026932 | 0.0055675 | 0.040042 | 7.9281 | 0.072452 | 0.0069729 | 0.0089933 | 0.035836 | 0.0027376 | 0.0050236 | 0.040462 | 6.1773 | 0.07627 | 0.007342
2007-04-19 | 99.8113 | -0.19485 | 0.0090061 | 0.03552 | 0.0026838 | 0.0055808 | 0.042455 | 7.9379 | 0.072893 | 0.0070162 | 0.0090623 | 0.035704 | 0.0027281 | 0.0050252 | 0.042889 | 6.2735 | 0.076726 | 0.0073867
2007-04-20 | 136.4095 | -0.36069 | 0.0087972 | 0.035209 | 0.0026706 | 0.0055687 | 0.040508 | 7.9067 | 0.071211 | 0.0068432 | 0.0088497 | 0.035392 | 0.002714 | 0.0050276 | 0.040905 | 6.3338 | 0.074914 | 0.0072007
2007-04-21 | 161.1646 | -0.55902 | 0.0084131 | 0.034841 | 0.0026575 | 0.0054534 | 0.034963 | 7.8674 | 0.068181 | 0.0065329 | 0.0084584 | 0.035009 | 0.0026983 | 0.0050094 | 0.035292 | 6.3646 | 0.071671 | 0.0068689
2007-04-22 | 175.2355 | -0.72087 | 0.0079657 | 0.03454 | 0.0026442 | 0.0054073 | 0.027773 | 7.861 | 0.064766 | 0.006184 | 0.0080072 | 0.0347 | 0.0026835 | 0.0050294 | 0.028024 | 6.3945 | 0.068025 | 0.0064965
2007-04-23 | 118.9504 | -0.73572 | 0.007901 | 0.034661 | 0.0026374 | 0.0054702 | 0.025512 | 7.8778 | 0.06445 | 0.0061509 | 0.0079412 | 0.034822 | 0.0026764 | 0.005032 | 0.025734 | 6.4291 | 0.067647 | 0.0064572
2007-04-24 | -62.64 | -0.74274 | 0.0079626 | 0.034774 | 0.0026305 | 0.0055229 | 0.025696 | 7.8546 | 0.064987 | 0.0062047 | 0.0080025 | 0.034939 | 0.0026695 | 0.0050412 | 0.025915 | 6.4419 | 0.068182 | 0.0065111
2007-04-25 | -59.6397 | -0.69887 | 0.008162 | 0.034964 | 0.0026247 | 0.0055887 | 0.027712 | 7.7708 | 0.066544 | 0.0063624 | 0.0082033 | 0.035139 | 0.0026647 | 0.005045 | 0.02795 | 6.3888 | 0.069816 | 0.0066767
2007-04-26 | -45.3279 | -0.66539 | 0.0083193 | 0.035094 | 0.0026193 | 0.0055934 | 0.029411 | 7.6813 | 0.067703 | 0.0064792 | 0.008361 | 0.035272 | 0.0026595 | 0.0050356 | 0.029665 | 6.2894 | 0.071042 | 0.0068004
2007-04-27 | -57.4633 | -0.64404 | 0.0083742 | 0.035159 | 0.0026132 | 0.0055832 | 0.029575 | 7.604 | 0.068074 | 0.0065156 | 0.0084169 | 0.03534 | 0.0026538 | 0.0050393 | 0.029836 | 6.1786 | 0.071446 | 0.00684
2007-04-28 | -126.3982 | -0.60089 | 0.0084332 | 0.0353 | 0.002609 | 0.0055834 | 0.02892 | 7.5289 | 0.068559 | 0.0065632 | 0.0084773 | 0.035483 | 0.0026502 | 0.0050345 | 0.029181 | 6.0599 | 0.071975 | 0.0068919
2007-04-29 | -201.3285 | -0.54012 | 0.0084725 | 0.035535 | 0.0026068 | 0.0056109 | 0.026797 | 7.4402 | 0.069036 | 0.006609 | 0.0085188 | 0.035727 | 0.002649 | 0.0050412 | 0.027044 | 5.9272 | 0.0725 | 0.0069426
2007-04-30 | -58.0997 | -0.52882 | 0.0085229 | 0.035718 | 0.0026038 | 0.0056526 | 0.025094 | 7.3398 | 0.069534 | 0.0066567 | 0.0085717 | 0.035919 | 0.0026473 | 0.0050383 | 0.02533 | 5.7738 | 0.073047 | 0.006995
2007-05-01 | 14.7174 | -0.50234 | 0.0087133 | 0.035937 | 0.0026028 | 0.0056837 | 0.025443 | 7.282 | 0.071033 | 0.0068064 | 0.0087648 | 0.036141 | 0.0026469 | 0.0050388 | 0.02569 | 5.6385 | 0.074634 | 0.0071537
2007-05-02 | 32.3246 | -0.50836 | 0.0088277 | 0.036024 | 0.0025991 | 0.0057006 | 0.025276 | 7.2323 | 0.07186 | 0.006888 | 0.0088814 | 0.036229 | 0.0026435 | 0.0050395 | 0.025528 | 5.535 | 0.075504 | 0.0072396
2007-05-03 | 61.7295 | -0.5455 | 0.0088373 | 0.035984 | 0.0025934 | 0.0056691 | 0.024222 | 7.1522 | 0.071788 | 0.0068782 | 0.0088914 | 0.036185 | 0.0026374 | 0.0050308 | 0.024466 | 5.4237 | 0.075416 | 0.0072281
2007-05-04 | 83.247 | -0.61618 | 0.0085153 | 0.035569 | 0.002579 | 0.0056104 | 0.020791 | 7.0744 | 0.06897 | 0.0065892 | 0.0085682 | 0.035764 | 0.0026223 | 0.0050323 | 0.020998 | 5.3124 | 0.072435 | 0.0069223
2007-05-05 | 76.1838 | -0.72996 | 0.0082256 | 0.035199 | 0.0025648 | 0.0055928 | 0.017898 | 6.9931 | 0.066414 | 0.0063269 | 0.0082775 | 0.035391 | 0.0026075 | 0.0050351 | 0.018071 | 5.2046 | 0.069715 | 0.0066433
2007-05-06 | 88.5414 | -0.81825 | 0.0080694 | 0.035004 | 0.002555 | 0.0055731 | 0.016183 | 6.9197 | 0.064941 | 0.0061747 | 0.00812 | 0.03519 | 0.0025967 | 0.0050331 | 0.016336 | 5.1014 | 0.068129 | 0.0064797
2007-05-07 | 101.0268 | -0.91562 | 0.0078077 | 0.034724 | 0.0025429 | 0.0055257 | 0.013776 | 6.9282 | 0.062615 | 0.0059364 | 0.0078557 | 0.034898 | 0.0025831 | 0.0050314 | 0.0139 | 5.065 | 0.065656 | 0.0062264
2007-05-08 | 125.8443 | -0.98836 | 0.0076053 | 0.034617 | 0.0025337 | 0.0055113 | 0.011833 | 7.0758 | 0.060918 | 0.0057629 | 0.0076507 | 0.034779 | 0.0025721 | 0.0050415 | 0.011931 | 5.1722 | 0.063844 | 0.0060412
2007-05-09 | 87.1149 | -0.9668 | 0.0075916 | 0.034768 | 0.0025303 | 0.0055022 | 0.011444 | 7.2109 | 0.06084 | 0.0057543 | 0.0076349 | 0.03492 | 0.0025674 | 0.0050342 | 0.011533 | 5.3524 | 0.063743 | 0.0060303
2007-05-10 | -76.5494 | -0.93893 | 0.0077041 | 0.034945 | 0.0025299 | 0.0053867 | 0.012901 | 7.2825 | 0.061619 | 0.0058337 | 0.0077447 | 0.035081 | 0.0025651 | 0.0050126 | 0.013006 | 5.4954 | 0.064552 | 0.0061127
2007-05-11 | -79.4192 | -0.84117 | 0.0080124 | 0.035246 | 0.0025334 | 0.005325 | 0.01709 | 7.3368 | 0.063901 | 0.0060666 | 0.0080547 | 0.035376 | 0.0025684 | 0.0050177 | 0.017243 | 5.596 | 0.066964 | 0.0063586
2007-05-12 | -78.1207 | -0.74901 | 0.0083428 | 0.035463 | 0.0025337 | 0.0053978 | 0.02298 | 7.3499 | 0.066299 | 0.0063115 | 0.0083896 | 0.035605 | 0.0025707 | 0.0050319 | 0.023195 | 5.6449 | 0.069508 | 0.0066181
2007-05-13 | -96.7831 | -0.66564 | 0.0086592 | 0.035644 | 0.0025342 | 0.005454 | 0.028986 | 7.3264 | 0.068569 | 0.0065429 | 0.0087089 | 0.035799 | 0.0025727 | 0.0050271 | 0.029267 | 5.6398 | 0.07192 | 0.0068639
2007-05-14 | -213.8372 | -0.53442 | 0.0089226 | 0.035861 | 0.0025354 | 0.005493 | 0.032568 | 7.2872 | 0.07055 | 0.0067439 | 0.0089758 | 0.036026 | 0.0025755 | 0.0050319 | 0.032899 | 5.5907 | 0.074047 | 0.0070797
2007-05-15 | -219.3836 | -0.42866 | 0.0088737 | 0.035935 | 0.0025304 | 0.0054742 | 0.030035 | 7.2789 | 0.070276 | 0.0067147 | 0.0089276 | 0.036105 | 0.0025714 | 0.0050143 | 0.030349 | 5.5367 | 0.073822 | 0.0070552
2007-05-16 | 33.5842 | -0.33664 | 0.0092321 | 0.036266 | 0.0025356 | 0.0054954 | 0.033356 | 7.2995 | 0.073125 | 0.0070041 | 0.0092912 | 0.036442 | 0.002578 | 0.0050207 | 0.033722 | 5.5026 | 0.076876 | 0.0073651
2007-05-17 | 46.5199 | -0.28725 | 0.0095886 | 0.036431 | 0.0025365 | 0.0055796 | 0.037533 | 7.295 | 0.075833 | 0.0072796 | 0.0096533 | 0.036617 | 0.0025805 | 0.0050277 | 0.03796 | 5.4797 | 0.079749 | 0.0076574
2007-05-18 | 102.1068 | -0.36087 | 0.0096111 | 0.036318 | 0.002529 | 0.0056141 | 0.037413 | 7.2428 | 0.075915 | 0.0072869 | 0.0096766 | 0.03651 | 0.0025735 | 0.0050281 | 0.037839 | 5.4396 | 0.079829 | 0.0076646
2007-05-19 | 146.7112 | -0.51536 | 0.0092789 | 0.035933 | 0.0025126 | 0.0055862 | 0.033212 | 7.1761 | 0.073191 | 0.0070078 | 0.0093408 | 0.036123 | 0.0025562 | 0.0050282 | 0.033579 | 5.3848 | 0.076923 | 0.0073672
2007-05-20 | 160.9534 | -0.71698 | 0.008757 | 0.035421 | 0.0024906 | 0.0055692 | 0.026771 | 7.1555 | 0.068987 | 0.0065781 | 0.0088137 | 0.035605 | 0.0025327 | 0.0050387 | 0.027053 | 5.3619 | 0.072447 | 0.0069098
2007-05-21 | 128.8485 | -0.89263 | 0.008307 | 0.03505 | 0.0024717 | 0.00558 | 0.021043 | 7.1648 | 0.065411 | 0.0062125 | 0.0083584 | 0.035227 | 0.0025122 | 0.0050464 | 0.021249 | 5.3868 | 0.068625 | 0.0065194
2007-05-22 | 158.6239 | -0.93343 | 0.0081682 | 0.035067 | 0.002465 | 0.0055991 | 0.018373 | 7.1842 | 0.064398 | 0.0061081 | 0.0082161 | 0.035238 | 0.0025041 | 0.005051 | 0.018541 | 5.4279 | 0.067513 | 0.0064052
2007-05-23 | -40.758 | -0.92789 | 0.0081531 | 0.035163 | 0.002461 | 0.005603 | 0.017512 | 7.228 | 0.064324 | 0.0060998 | 0.0081988 | 0.035329 | 0.0024991 | 0.0050511 | 0.017666 | 5.4859 | 0.067408 | 0.0063938
2007-05-24 | -59.5094 | -0.89939 | 0.0082663 | 0.035302 | 0.0024584 | 0.0056294 | 0.018712 | 7.2914 | 0.065211 | 0.0061901 | 0.0083121 | 0.035468 | 0.0024964 | 0.0050599 | 0.018876 | 5.5589 | 0.068335 | 0.0064883
2007-05-25 | -46.6311 | -0.85728 | 0.008413 | 0.03544 | 0.002456 | 0.0056527 | 0.020748 | 7.3523 | 0.066343 | 0.0063056 | 0.0084593 | 0.035607 | 0.0024941 | 0.0050571 | 0.020932 | 5.6342 | 0.069533 | 0.0066105
2007-05-26 | -43.1474 | -0.83915 | 0.0084994 | 0.035517 | 0.0024516 | 0.0056675 | 0.022501 | 7.3927 | 0.066994 | 0.0063723 | 0.0085459 | 0.035686 | 0.00249 | 0.0050628 | 0.022701 | 5.7001 | 0.070228 | 0.0066816
2007-05-27 | -64.2165 | -0.82807 | 0.0085324 | 0.035575 | 0.0024464 | 0.0056852 | 0.023389 | 7.4089 | 0.067263 | 0.0063997 | 0.0085787 | 0.035748 | 0.0024851 | 0.005064 | 0.023597 | 5.7444 | 0.07052 | 0.0067114
2007-05-28 | -147.1564 | -0.80211 | 0.0085638 | 0.03571 | 0.0024433 | 0.0057096 | 0.02328 | 7.3956 | 0.067615 | 0.006435 | 0.0086101 | 0.035887 | 0.0024824 | 0.0050714 | 0.023486 | 5.757 | 0.070901 | 0.0067495
2007-05-29 | -106.2874 | -0.80858 | 0.0084642 | 0.035784 | 0.002439 | 0.0056551 | 0.021103 | 7.3675 | 0.066949 | 0.0063661 | 0.0085083 | 0.035957 | 0.0024775 | 0.0050436 | 0.021287 | 5.7406 | 0.070212 | 0.0066782
2007-05-30 | 20.3605 | -0.82208 | 0.0084303 | 0.035872 | 0.0024358 | 0.0056183 | 0.020021 | 7.3378 | 0.066759 | 0.0063459 | 0.0084747 | 0.036044 | 0.0024743 | 0.0050526 | 0.020196 | 5.7072 | 0.070021 | 0.0066578
2007-05-31 | 58.7812 | -0.82496 | 0.0084897 | 0.035989 | 0.0024343 | 0.0055941 | 0.020104 | 7.3143 | 0.067258 | 0.0063961 | 0.0085344 | 0.036159 | 0.0024726 | 0.0050331 | 0.020282 | 5.6732 | 0.07054 | 0.0067101
2007-06-01 | 155.6867 | -0.81288 | 0.0084423 | 0.035945 | 0.0024315 | 0.0053302 | 0.019718 | 7.3299 | 0.066728 | 0.0063428 | 0.0084827 | 0.036083 | 0.0024662 | 0.005 | 0.019895 | 5.6683 | 0.069976 | 0.0066531
2007-06-02 | 1923.859 | -0.29275 | 0.0055307 | 0.028422 | 0.0031875 | 0.0058237 | 0.0069617 | 7.2928 | 0.052168 | 0.0037886 | 0.0055601 | 0.028551 | 0.0032342 | 0.0055339 | 0.0070061 | 5.6309 | 0.054329 | 0.003979
2007-06-03 | 1144.738 | -0.75168 | 0.0028428 | 0.01843 | 0.0033727 | 0.0075395 | 0.0017538 | 7.1206 | 0.062896 | 0.0018433 | 0.0028809 | 0.018557 | 0.0034987 | 0.0070472 | 0.0017308 | 5.2312 | 0.064659 | 0.0019706
2007-06-04 | 526.6473 | -0.97343 | 0.0023379 | 0.015071 | 0.0024701 | 0.0080172 | 0.0017113 | 7.0514 | 0.063528 | 0.0015668 | 0.0023664 | 0.015198 | 0.0025638 | 0.0074736 | 0.001693 | 5.1548 | 0.06577 | 0.0016682
2007-06-05 | 309.8943 | -1.1532 | 0.0022535 | 0.012831 | 0.0021169 | 0.0077264 | 0.001769 | 6.9992 | 0.055095 | 0.0013321 | 0.0022722 | 0.012952 | 0.0021689 | 0.007216 | 0.0017549 | 5.1811 | 0.057381 | 0.0014046
2007-06-06 | 241.1953 | -1.269 | 0.0023058 | 0.011625 | 0.0019354 | 0.0068961 | 0.0017724 | 6.9408 | 0.047953 | 0.0011909 | 0.0023184 | 0.011719 | 0.001966 | 0.0065082 | 0.0017626 | 5.1856 | 0.050075 | 0.0012488
2007-06-07 | 370.9597 | -1.2746 | 0.002319 | 0.010531 | 0.0017879 | 0.0060481 | 0.0017098 | 6.8918 | 0.042628 | 0.001054 | 0.0023307 | 0.010603 | 0.0018103 | 0.0057372 | 0.0017049 | 5.1497 | 0.044549 | 0.0011031
2007-06-08 | 176.35 | -1.1638 | 0.0023342 | 0.0097457 | 0.001693 | 0.0052975 | 0.0016491 | 6.8563 | 0.038875 | 0.00095313 | 0.0023464 | 0.0098035 | 0.0017119 | 0.0051347 | 0.0016482 | 5.0958 | 0.040641 | 0.00099696
2007-06-09 | 174.2624 | -1.0581 | 0.0023218 | 0.0092223 | 0.0016581 | 0.0050594 | 0.0016125 | 6.8365 | 0.038479 | 0.0008861 | 0.002338 | 0.0092767 | 0.0016775 | 0.0050127 | 0.0016172 | 5.0157 | 0.040226 | 0.00092789
2007-06-10 | 10.9622 | -1.0185 | 0.0023858 | 0.0090528 | 0.0016428 | 0.0050099 | 0.0019081 | 6.7975 | 0.037173 | 0.00087084 | 0.0024052 | 0.0091099 | 0.0016625 | 0.005 | 0.0019187 | 4.9447 | 0.038889 | 0.00091203
2007-06-11 | -26.9701 | -0.99362 | 0.0025177 | 0.0089977 | 0.0016319 | 0.0050042 | 0.0033311 | 6.7262 | 0.035992 | 0.00090637 | 0.0025396 | 0.0090549 | 0.0016515 | 0.005 | 0.0033599 | 4.8406 | 0.03768 | 0.00094907
2007-06-12 | -142.4351 | -0.90137 | 0.0026795 | 0.0090298 | 0.0016307 | 0.0050012 | 0.0049974 | 6.6469 | 0.03555 | 0.00097209 | 0.0027035 | 0.0090858 | 0.0016504 | 0.005 | 0.00505 | 4.706 | 0.037238 | 0.0010181
2007-06-13 | -215.6906 | -0.82472 | 0.0027736 | 0.0089892 | 0.0016272 | 0.005 | 0.0051291 | 6.5915 | 0.034981 | 0.00098937 | 0.0027986 | 0.0090405 | 0.0016466 | 0.005 | 0.0051886 | 4.575 | 0.036664 | 0.0010368
2007-06-14 | 107.9933 | -0.75616 | 0.0028759 | 0.0090344 | 0.0016382 | 0.0050083 | 0.0054672 | 6.5821 | 0.035252 | 0.0010264 | 0.0029035 | 0.0090879 | 0.0016584 | 0.005 | 0.0055352 | 4.4783 | 0.036974 | 0.0010764
2007-06-15 | 57.6227 | -0.68022 | 0.0032112 | 0.0095156 | 0.0016738 | 0.005017 | 0.0080252 | 6.5799 | 0.036975 | 0.0012523 | 0.003244 | 0.0095758 | 0.0016955 | 0.005 | 0.0081343 | 4.4308 | 0.03879 | 0.0013138
2007-06-16 | 74.5944 | -0.71755 | 0.0036369 | 0.010068 | 0.0017001 | 0.0050279 | 0.011397 | 6.5691 | 0.039125 | 0.0015512 | 0.0036746 | 0.010132 | 0.0017229 | 0.005 | 0.011558 | 4.401 | 0.041047 | 0.0016273
2007-06-17 | 104.6413 | -0.8449 | 0.0039483 | 0.0104 | 0.0017087 | 0.0050332 | 0.013834 | 6.5289 | 0.040364 | 0.0017587 | 0.0039887 | 0.010464 | 0.0017318 | 0.005 | 0.014028 | 4.3716 | 0.042328 | 0.0018439
2007-06-18 | 198.9674 | -0.98471 | 0.0040957 | 0.01049 | 0.0017055 | 0.0050309 | 0.014205 | 6.4732 | 0.0404 | 0.0018348 | 0.0041362 | 0.010551 | 0.001728 | 0.005 | 0.014404 | 4.3343 | 0.042338 | 0.0019225
2007-06-19 | 585.4447 | -1.0578 | 0.0036081 | 0.012466 | 0.0021879 | 0.0050822 | 0.0070194 | 6.4169 | 0.058157 | 0.0016122 | 0.0036425 | 0.012539 | 0.0022233 | 0.005 | 0.0071052 | 4.2433 | 0.060436 | 0.0016956
2007-06-20 | 369.8193 | -1.2143 | 0.0034884 | 0.018869 | 0.0033421 | 0.0051634 | 0.0032367 | 6.322 | 0.10601 | 0.0019689 | 0.003525 | 0.018955 | 0.0034128 | 0.0050006 | 0.0032514 | 4.1031 | 0.11009 | 0.0020784
2007-06-21 | 178.2552 | -1.2142 | 0.0035121 | 0.020394 | 0.0036047 | 0.0051387 | 0.0023658 | 6.2669 | 0.11535 | 0.0020477 | 0.0035455 | 0.020484 | 0.0036648 | 0.0050017 | 0.0023655 | 4.055 | 0.12027 | 0.0021523
2007-06-22 | 54.6172 | -1.1654 | 0.0035656 | 0.020913 | 0.0036698 | 0.0051728 | 0.002098 | 6.2379 | 0.11687 | 0.0020669 | 0.0035979 | 0.021009 | 0.0037219 | 0.005004 | 0.0020935 | 4.0116 | 0.12206 | 0.0021678
2007-06-23 | -2.6607 | -1.1428 | 0.0036131 | 0.02053 | 0.0035855 | 0.0051743 | 0.0020423 | 6.2126 | 0.11225 | 0.0020153 | 0.0036454 | 0.020632 | 0.0036324 | 0.0050025 | 0.0020372 | 3.9597 | 0.11734 | 0.0021121
2007-06-24 | -23.8802 | -1.1268 | 0.0037122 | 0.019514 | 0.0033934 | 0.0051587 | 0.0026381 | 6.1896 | 0.10293 | 0.0019605 | 0.0037451 | 0.019618 | 0.0034346 | 0.0050006 | 0.0026434 | 3.9163 | 0.10768 | 0.0020531
2007-06-25 | -22.1067 | -1.1153 | 0.0038713 | 0.018838 | 0.0032508 | 0.0051148 | 0.0041468 | 6.1681 | 0.096009 | 0.0019747 | 0.0039053 | 0.018937 | 0.0032885 | 0.005 | 0.0041783 | 3.8725 | 0.10048 | 0.0020673
2007-06-26 | -57.1531 | -1.109 | 0.0040238 | 0.018561 | 0.0031787 | 0.0051499 | 0.0054814 | 6.1499 | 0.09212 | 0.0020149 | 0.0040599 | 0.018658 | 0.0032152 | 0.005 | 0.0055379 | 3.8305 | 0.096429 | 0.0021092
2007-06-27 | -79.475 | -1.0956 | 0.0040367 | 0.018584 | 0.0031805 | 0.0051117 | 0.0050347 | 6.168 | 0.090825 | 0.0019831 | 0.0040727 | 0.01868 | 0.0032166 | 0.005 | 0.0050852 | 3.8321 | 0.095084 | 0.0020761
2007-06-28 | 255.9789 | -1.1172 | 0.0038854 | 0.018596 | 0.0032027 | 0.0050393 | 0.003472 | 6.2345 | 0.090117 | 0.0018414 | 0.0039183 | 0.018675 | 0.0032371 | 0.005 | 0.0034971 | 3.9056 | 0.09435 | 0.0019279
2007-06-29 | 775.5487 | -1.0312 | 0.0035928 | 0.017429 | 0.0030282 | 0.0050553 | 0.0021875 | 6.3416 | 0.083344 | 0.0015806 | 0.0036231 | 0.017498 | 0.0030601 | 0.0049999 | 0.0021938 | 4.0501 | 0.087279 | 0.0016554
2007-06-30 | 640.4083 | -0.99606 | 0.0031561 | 0.01477 | 0.0026041 | 0.0050438 | 0.0012441 | 6.4447 | 0.068859 | 0.0012034 | 0.0031833 | 0.014836 | 0.0026323 | 0.0049999 | 0.0012389 | 4.2187 | 0.072121 | 0.0012606
2007-07-01 | 528.3527 | -1.0085 | 0.0029543 | 0.01363 | 0.0024078 | 0.0050744 | 0.0010481 | 6.4876 | 0.064419 | 0.0010508 | 0.0029807 | 0.013696 | 0.0024375 | 0.0050001 | 0.0010395 | 4.3027 | 0.067282 | 0.0011026
2007-07-02 | 559.697 | -1.0504 | 0.0028825 | 0.013844 | 0.0024273 | 0.0050747 | 0.0010214 | 6.4799 | 0.068333 | 0.0010368 | 0.0029106 | 0.013906 | 0.0024616 | 0.0050001 | 0.001011 | 4.3137 | 0.071296 | 0.0010892
2007-07-03 | 2127.736 | -0.89581 | 0.0027479 | 0.015502 | 0.0026082 | 0.0055837 | 0.0010827 | 6.4135 | 0.086577 | 0.0011197 | 0.002801 | 0.015467 | 0.0026881 | 0.0053774 | 0.0010661 | 4.1159 | 0.089732 | 0.001191
2007-07-04 | 3662.087 | -0.8071 | 0.0029102 | 0.018807 | 0.0029402 | 0.006893 | 0.0011786 | 6.2466 | 0.10827 | 0.0011957 | 0.0030308 | 0.018541 | 0.0031306 | 0.0065184 | 0.0011572 | 3.4637 | 0.11125 | 0.0012989
2007-07-05 | 3025.808 | -0.9806 | 0.0027531 | 0.016893 | 0.0026595 | 0.0074127 | 0.0011705 | 6.195 | 0.089618 | 0.00093504 | 0.0028606 | 0.016549 | 0.0028526 | 0.0070938 | 0.0011545 | 3.4458 | 0.091797 | 0.0010225
2007-07-06 | 2111.853 | -1.2218 | 0.0026401 | 0.013704 | 0.0023492 | 0.0079734 | 0.0012983 | 6.1153 | 0.068424 | 0.00078313 | 0.0027218 | 0.013422 | 0.002501 | 0.0076102 | 0.0012749 | 3.5106 | 0.070114 | 0.00085263
2007-07-07 | 1244.328 | -1.2419 | 0.0026652 | 0.013165 | 0.0024826 | 0.0081894 | 0.0014533 | 6.1276 | 0.065809 | 0.00086949 | 0.0027265 | 0.01296 | 0.0026114 | 0.0077372 | 0.0014196 | 3.6366 | 0.067712 | 0.00093775
2007-07-08 | 831.8923 | -1.1432 | 0.0027917 | 0.012425 | 0.00254 | 0.0075732 | 0.0015463 | 6.1612 | 0.061419 | 0.00091259 | 0.0028374 | 0.012318 | 0.0026349 | 0.0071284 | 0.0015126 | 3.712 | 0.063555 | 0.00097438
2007-07-09 | 590.6608 | -1.0842 | 0.002756 | 0.0098101 | 0.0021556 | 0.0065875 | 0.0015662 | 6.1889 | 0.047386 | 0.00075326 | 0.00279 | 0.0098055 | 0.0022054 | 0.0062124 | 0.0015507 | 3.7862 | 0.049327 | 0.00079564
2007-07-10 | 367.7494 | -1.1191 | 0.0027532 | 0.0084525 | 0.0019438 | 0.0056993 | 0.0015628 | 6.1792 | 0.039962 | 0.00065914 | 0.0027828 | 0.0084849 | 0.0019753 | 0.0053818 | 0.0015566 | 3.808 | 0.041725 | 0.00069242
2007-07-11 | 120.6615 | -1.1398 | 0.0027876 | 0.0079007 | 0.0018555 | 0.0050592 | 0.0016772 | 6.1421 | 0.036559 | 0.00061901 | 0.0028167 | 0.0079419 | 0.0018795 | 0.0050064 | 0.0016814 | 3.7931 | 0.038226 | 0.00064857
2007-07-12 | -127.7364 | -1.0717 | 0.0028526 | 0.0077794 | 0.0018379 | 0.0050009 | 0.001961 | 6.1154 | 0.035256 | 0.00061846 | 0.0028839 | 0.0078216 | 0.0018596 | 0.005 | 0.0019769 | 3.7555 | 0.036893 | 0.00064752
2007-07-13 | 99.4882 | -1.0275 | 0.0029464 | 0.0078285 | 0.0018461 | 0.0050012 | 0.0025001 | 6.1037 | 0.034807 | 0.00064716 | 0.00298 | 0.007872 | 0.0018676 | 0.005 | 0.0025283 | 3.7018 | 0.036448 | 0.00067768
2007-07-14 | 64.4397 | -0.89996 | 0.0031997 | 0.0082405 | 0.0018868 | 0.0050061 | 0.0047793 | 6.0792 | 0.036137 | 0.0008085 | 0.0032373 | 0.008287 | 0.0019091 | 0.005 | 0.0048517 | 3.6372 | 0.037857 | 0.00084684
2007-07-15 | 209.5228 | -0.83547 | 0.0035806 | 0.0087114 | 0.0019125 | 0.0050077 | 0.0080673 | 6.0573 | 0.037796 | 0.0010719 | 0.0036229 | 0.0087578 | 0.0019354 | 0.005 | 0.0082061 | 3.5704 | 0.039608 | 0.0011231
2007-07-16 | 409.2319 | -0.85789 | 0.0035666 | 0.0084948 | 0.0019071 | 0.0050033 | 0.0066149 | 6.0592 | 0.036193 | 0.0010266 | 0.0036093 | 0.0085367 | 0.0019298 | 0.005 | 0.0067296 | 3.533 | 0.037934 | 0.0010759
2007-07-17 | 686.0054 | -0.91867 | 0.0035074 | 0.0088406 | 0.002068 | 0.0050254 | 0.0045566 | 6.0652 | 0.037938 | 0.00097512 | 0.0035496 | 0.0088821 | 0.0020936 | 0.005 | 0.0046266 | 3.5393 | 0.039677 | 0.0010231
2007-07-18 | 626.9171 | -1.0151 | 0.0035929 | 0.011701 | 0.0029207 | 0.0050812 | 0.0021448 | 6.0584 | 0.053999 | 0.0011499 | 0.0036474 | 0.011684 | 0.0029773 | 0.005 | 0.0021507 | 3.5056 | 0.056172 | 0.0012154
2007-07-19 | 392.8933 | -1.1555 | 0.0038406 | 0.014318 | 0.0037466 | 0.0050772 | 0.0013838 | 6.0137 | 0.068442 | 0.0014532 | 0.0039055 | 0.014252 | 0.0038247 | 0.005 | 0.0013672 | 3.4806 | 0.071241 | 0.0015365
2007-07-20 | 537.2723 | -1.1997 | 0.0039905 | 0.01527 | 0.0041817 | 0.0050444 | 0.001099 | 5.9813 | 0.073427 | 0.0016185 | 0.0040482 | 0.015233 | 0.0042508 | 0.005 | 0.0010789 | 3.4896 | 0.076596 | 0.001704
2007-07-21 | 1024.747 | -1.0959 | 0.0041122 | 0.015442 | 0.0046349 | 0.0050755 | 0.00094624 | 5.9646 | 0.075924 | 0.0018279 | 0.0041802 | 0.015365 | 0.004716 | 0.0050006 | 0.00092103 | 3.461 | 0.079136 | 0.0019274
2007-07-22 | 1622.055 | -0.83888 | 0.0033791 | 0.0088774 | 0.0033511 | 0.0056876 | 0.0010201 | 6.0141 | 0.046233 | 0.0013708 | 0.0035138 | 0.0085345 | 0.0035 | 0.0054718 | 0.00099969 | 3.4421 | 0.047635 | 0.0014838
2007-07-23 | 1356.433 | -0.91204 | 0.0030282 | 0.0057817 | 0.0027778 | 0.0064145 | 0.0011862 | 6.0434 | 0.032105 | 0.0011657 | 0.0031556 | 0.0055079 | 0.0029056 | 0.006158 | 0.0011744 | 3.4382 | 0.033102 | 0.0012622
2007-07-24 | 1266.195 | -0.87506 | 0.0030796 | 0.0052602 | 0.002944 | 0.0065574 | 0.0012993 | 6.0638 | 0.030667 | 0.0012512 | 0.0031892 | 0.0050798 | 0.003045 | 0.0062839 | 0.0012915 | 3.4653 | 0.031764 | 0.0013417
2007-07-25 | 1069.21 | -0.91226 | 0.0031771 | 0.0048799 | 0.0030554 | 0.0060773 | 0.0013502 | 6.0635 | 0.029334 | 0.0012976 | 0.003279 | 0.0047358 | 0.0031424 | 0.0058089 | 0.0013455 | 3.4545 | 0.030436 | 0.0013857
2007-07-26 | 959.1467 | -0.98556 | 0.0031109 | 0.0040182 | 0.0026906 | 0.0056592 | 0.0014082 | 6.0421 | 0.024105 | 0.0011115 | 0.0031918 | 0.0039326 | 0.0027506 | 0.0054241 | 0.0014112 | 3.4321 | 0.025072 | 0.0011804
2007-07-27 | 722.0666 | -1.0226 | 0.0031164 | 0.0036025 | 0.0025204 | 0.005318 | 0.0014439 | 6.0123 | 0.021466 | 0.001015 | 0.0031793 | 0.0035514 | 0.0025631 | 0.0051869 | 0.0014526 | 3.4169 | 0.022371 | 0.0010722
2007-07-28 | 878.0365 | -0.99393 | 0.0039871 | 0.005552 | 0.0045781 | 0.0054597 | 0.0014454 | 5.992 | 0.037556 | 0.0019789 | 0.0041312 | 0.0053315 | 0.0046907 | 0.0052438 | 0.0014383 | 3.3427 | 0.038907 | 0.0021121
2007-07-29 | 664.3243 | -0.92028 | 0.004456 | 0.0061835 | 0.0055989 | 0.0053798 | 0.0014234 | 6.0077 | 0.043654 | 0.0024452 | 0.0046246 | 0.0059255 | 0.0057334 | 0.0051396 | 0.0014133 | 3.3428 | 0.045331 | 0.0026065
2007-07-30 | 601.4737 | -0.76011 | 0.0045868 | 0.0060177 | 0.0058936 | 0.0051751 | 0.0013643 | 6.0387 | 0.043429 | 0.0025578 | 0.0047472 | 0.005801 | 0.0060188 | 0.0050436 | 0.0013577 | 3.3874 | 0.045213 | 0.0027192
2007-07-31 | 546.6797 | -0.74036 | 0.0044767 | 0.0054567 | 0.0056654 | 0.0050335 | 0.0013188 | 6.068 | 0.039727 | 0.0024239 | 0.0046164 | 0.0052913 | 0.0057713 | 0.005011 | 0.0013184 | 3.4181 | 0.041424 | 0.0025718
2007-08-01 | 476.039 | -0.712 | 0.0044208 | 0.005089 | 0.0055348 | 0.0050026 | 0.0012903 | 6.0822 | 0.037107 | 0.0023288 | 0.0045402 | 0.0049642 | 0.0056238 | 0.0050002 | 0.0012941 | 3.4384 | 0.038738 | 0.0024653
2007-08-02 | 794.794 | -0.65295 | 0.0056007 | 0.0064666 | 0.0081116 | 0.0052411 | 0.0013139 | 6.0652 | 0.051205 | 0.0034678 | 0.0059818 | 0.0058783 | 0.0083688 | 0.0050191 | 0.0012793 | 3.2964 | 0.052906 | 0.0037513
2007-08-03 | 637.4695 | -0.90412 | 0.005879 | 0.0061858 | 0.008389 | 0.0055223 | 0.0014655 | 5.9994 | 0.050101 | 0.0035558 | 0.0063496 | 0.0054381 | 0.0086968 | 0.0051514 | 0.0014289 | 3.1743 | 0.051738 | 0.0038667
2007-08-04 | 835.3472 | -1.0739 | 0.0071155 | 0.0072579 | 0.010829 | 0.0063854 | 0.0015813 | 5.9624 | 0.060842 | 0.0045375 | 0.0076867 | 0.0063608 | 0.011182 | 0.0057838 | 0.0015229 | 3.2008 | 0.062882 | 0.0049168
2007-08-05 | 281.8744 | -1.2261 | 0.010076 | 0.010462 | 0.016727 | 0.0073332 | 0.0016799 | 5.9453 | 0.089797 | 0.0069479 | 0.010885 | 0.0091589 | 0.017222 | 0.0064021 | 0.0015685 | 3.2968 | 0.092818 | 0.0075099
2007-08-06 | 88.415 | -1.1645 | 0.0096744 | 0.0096109 | 0.015861 | 0.0067284 | 0.0015992 | 5.9891 | 0.082299 | 0.0064706 | 0.010124 | 0.0089874 | 0.016161 | 0.0059941 | 0.0015395 | 3.4424 | 0.085586 | 0.0068852
2007-08-07 | 42.2282 | -1.0753 | 0.0090977 | 0.0090229 | 0.014851 | 0.0059093 | 0.0015968 | 6.0246 | 0.075211 | 0.0059363 | 0.0093416 | 0.0087829 | 0.015038 | 0.0053562 | 0.0015677 | 3.5249 | 0.078497 | 0.0062593
2007-08-08 | 32.135 | -1.0002 | 0.0092204 | 0.0093985 | 0.015251 | 0.0054511 | 0.00234 | 6.0369 | 0.07589 | 0.0060146 | 0.00941 | 0.0092698 | 0.01541 | 0.005097 | 0.0023329 | 3.5398 | 0.079324 | 0.0063252
2007-08-09 | -10.5497 | -0.98732 | 0.0092111 | 0.0097245 | 0.015299 | 0.005202 | 0.0039468 | 6.0156 | 0.07542 | 0.0059979 | 0.009362 | 0.0096724 | 0.015439 | 0.0050074 | 0.0039815 | 3.5133 | 0.078922 | 0.0062965
2007-08-10 | -140.9288 | -0.8982 | 0.0091101 | 0.010033 | 0.015121 | 0.0051081 | 0.0054902 | 5.9911 | 0.074239 | 0.0059204 | 0.0092376 | 0.010028 | 0.015249 | 0.0050001 | 0.0055679 | 3.46 | 0.077755 | 0.0062095
2007-08-11 | 62.4585 | -0.84405 | 0.0092153 | 0.010495 | 0.015668 | 0.0051219 | 0.0046513 | 5.9723 | 0.075353 | 0.0060155 | 0.0093405 | 0.010506 | 0.015798 | 0.0050003 | 0.0047183 | 3.3833 | 0.07898 | 0.0063101
2007-08-12 | 97.0476 | -0.67721 | 0.010202 | 0.012039 | 0.018016 | 0.0054797 | 0.0046015 | 5.9556 | 0.085495 | 0.0068416 | 0.010362 | 0.012047 | 0.018171 | 0.0051283 | 0.0046582 | 3.2943 | 0.089623 | 0.0071855
2007-08-13 | 320.4387 | -0.58674 | 0.010878 | 0.013146 | 0.019723 | 0.0057264 | 0.004286 | 5.946 | 0.092806 | 0.0074074 | 0.011074 | 0.013133 | 0.019901 | 0.0052063 | 0.0043231 | 3.2158 | 0.097262 | 0.007792
2007-08-14 | 1089.059 | -0.40665 | 0.012839 | 0.015716 | 0.024164 | 0.0064624 | 0.00368 | 5.9374 | 0.11485 | 0.0090874 | 0.013362 | 0.015172 | 0.024513 | 0.0055202 | 0.0036444 | 3.136 | 0.11981 | 0.0096656
2007-08-15 | 3418.258 | -0.15 | 0.018784 | 0.023236 | 0.036718 | 0.011107 | 0.0016466 | 5.9897 | 0.18901 | 0.015303 | 0.022604 | 0.016073 | 0.039057 | 0.0080382 | 0.0012051 | 2.9736 | 0.19337 | 0.017422
2007-08-16 | 1673.396 | -0.51898 | 0.014177 | 0.015466 | 0.026107 | 0.010826 | 0.0021767 | 5.9696 | 0.13397 | 0.011604 | 0.016476 | 0.011482 | 0.027559 | 0.0086096 | 0.0024999 | 2.9353 | 0.13773 | 0.013004
2007-08-17 | 1003.973 | -0.68214 | 0.012641 | 0.012383 | 0.022377 | 0.0097673 | 0.0027896 | 5.9365 | 0.11193 | 0.010082 | 0.013939 | 0.010357 | 0.023209 | 0.0080805 | 0.0033645 | 2.997 | 0.11589 | 0.011035
2007-08-18 | 571.5538 | -0.79481 | 0.011804 | 0.01097 | 0.020508 | 0.0085998 | 0.0028449 | 5.9243 | 0.09989 | 0.0091761 | 0.012508 | 0.010041 | 0.020986 | 0.0073506 | 0.0031521 | 3.0912 | 0.10401 | 0.0098472
2007-08-19 | 368.8201 | -0.85875 | 0.011459 | 0.010572 | 0.019929 | 0.0075721 | 0.0026803 | 5.9385 | 0.094823 | 0.0088002 | 0.01187 | 0.010166 | 0.020237 | 0.0065884 | 0.00281 | 3.1823 | 0.099064 | 0.009333
2007-08-20 | 139.4015 | -0.89569 | 0.011245 | 0.010608 | 0.019822 | 0.0067413 | 0.0024146 | 5.9837 | 0.092287 | 0.0085977 | 0.011508 | 0.010454 | 0.020046 | 0.0059149 | 0.0024557 | 3.2911 | 0.096582 | 0.0090607
2007-08-21 | 65.3978 | -0.8859 | 0.011216 | 0.011021 | 0.020241 | 0.006113 | 0.0021702 | 6.0465 | 0.092361 | 0.008608 | 0.011414 | 0.010967 | 0.020433 | 0.0054095 | 0.0021781 | 3.4082 | 0.096733 | 0.0090478
2007-08-22 | 19.7133 | -0.84739 | 0.010956 | 0.011277 | 0.02019 | 0.0055741 | 0.0020602 | 6.0995 | 0.090427 | 0.0084059 | 0.011115 | 0.011268 | 0.020364 | 0.0050717 | 0.0020579 | 3.5118 | 0.094753 | 0.0088249
2007-08-23 | -2.3562 | -0.80199 | 0.010649 | 0.01151 | 0.019926 | 0.005217 | 0.0026945 | 6.128 | 0.087995 | 0.0081538 | 0.010788 | 0.011521 | 0.02009 | 0.0050011 | 0.0027075 | 3.5765 | 0.092245 | 0.0085565
2007-08-24 | -9.9161 | -0.75295 | 0.010408 | 0.011814 | 0.019586 | 0.0051089 | 0.0043966 | 6.1257 | 0.085956 | 0.0079468 | 0.010537 | 0.011833 | 0.019744 | 0.005 | 0.0044485 | 3.5891 | 0.090143 | 0.0083388
2007-08-25 | 140.0571 | -0.66575 | 0.010174 | 0.012027 | 0.01929 | 0.0050891 | 0.004976 | 6.1187 | 0.08393 | 0.007755 | 0.010298 | 0.012047 | 0.019447 | 0.005 | 0.0050458 | 3.5641 | 0.088059 | 0.0081397
2007-08-26 | 618.3484 | -0.55489 | 0.0097874 | 0.011731 | 0.018862 | 0.0051881 | 0.0029521 | 6.1363 | 0.080772 | 0.0074416 | 0.0099334 | 0.011728 | 0.019028 | 0.0050061 | 0.0029804 | 3.5311 | 0.084707 | 0.0078255
2007-08-27 | 522.4461 | -0.46992 | 0.011738 | 0.014114 | 0.023477 | 0.0056981 | 0.0019912 | 6.1478 | 0.10347 | 0.0095169 | 0.012159 | 0.013758 | 0.023849 | 0.0051011 | 0.0019503 | 3.4216 | 0.10806 | 0.010117
2007-08-28 | 391.6714 | -0.31549 | 0.012546 | 0.015208 | 0.025352 | 0.0057637 | 0.0017413 | 6.1602 | 0.11217 | 0.010372 | 0.013049 | 0.014746 | 0.025801 | 0.005088 | 0.001675 | 3.3726 | 0.11722 | 0.011046
2007-08-29 | 120.8743 | -0.2725 | 0.012439 | 0.015378 | 0.025339 | 0.0055566 | 0.0017653 | 6.1702 | 0.11075 | 0.010292 | 0.01285 | 0.015061 | 0.025729 | 0.0050147 | 0.0017123 | 3.3774 | 0.116 | 0.010925
2007-08-30 | 176.6238 | -0.28042 | 0.011712 | 0.014932 | 0.023876 | 0.0052615 | 0.002668 | 6.1698 | 0.10284 | 0.0095705 | 0.01199 | 0.014798 | 0.024165 | 0.005 | 0.0026564 | 3.4065 | 0.10795 | 0.010116
2007-08-31 | 78.2291 | -0.34579 | 0.011239 | 0.014806 | 0.022779 | 0.005083 | 0.0051383 | 6.1666 | 0.097586 | 0.0090876 | 0.011443 | 0.014753 | 0.023013 | 0.005 | 0.005192 | 3.4338 | 0.10254 | 0.0095812
2007-09-01 | 161.6366 | -0.46533 | 0.010848 | 0.014706 | 0.022011 | 0.0051512 | 0.0060693 | 6.1696 | 0.093547 | 0.0087113 | 0.011017 | 0.014692 | 0.022216 | 0.005 | 0.0061548 | 3.4714 | 0.098309 | 0.0091713
2007-09-02 | 167.4095 | -0.6127 | 0.010478 | 0.01465 | 0.021408 | 0.005153 | 0.0059597 | 6.1693 | 0.089959 | 0.0083682 | 0.010626 | 0.014665 | 0.021595 | 0.005 | 0.0060477 | 3.5261 | 0.094504 | 0.0087992
2007-09-03 | 221.8867 | -0.72194 | 0.010169 | 0.014677 | 0.021104 | 0.0051389 | 0.0048884 | 6.1495 | 0.087184 | 0.0080976 | 0.0103 | 0.014706 | 0.021281 | 0.005 | 0.0049546 | 3.5679 | 0.091533 | 0.0085058
2007-09-04 | 212.9583 | -0.74797 | 0.009979 | 0.014807 | 0.020901 | 0.0051674 | 0.004563 | 6.1172 | 0.085417 | 0.0079213 | 0.010104 | 0.014843 | 0.021073 | 0.0050001 | 0.0046212 | 3.5604 | 0.089637 | 0.0083168
2007-09-05 | 499.6385 | -0.62193 | 0.009638 | 0.014636 | 0.020005 | 0.0051535 | 0.0049251 | 6.097 | 0.081668 | 0.0075505 | 0.0097611 | 0.014674 | 0.020171 | 0.005 | 0.0049916 | 3.5176 | 0.085699 | 0.0079284
2007-09-06 | 202.2815 | -0.56776 | 0.0092963 | 0.014438 | 0.019014 | 0.0051307 | 0.0056373 | 6.0955 | 0.077785 | 0.0071718 | 0.0094162 | 0.014479 | 0.019173 | 0.005 | 0.0057207 | 3.4762 | 0.081657 | 0.0075328
2007-09-07 | 69.4767 | -0.53439 | 0.0091307 | 0.014559 | 0.01839 | 0.0051326 | 0.0070272 | 6.1112 | 0.075743 | 0.0069752 | 0.0092483 | 0.014603 | 0.018544 | 0.005 | 0.007142 | 3.4641 | 0.079543 | 0.0073278
2007-09-08 | -38.9571 | -0.46173 | 0.0090054 | 0.014765 | 0.017961 | 0.0051151 | 0.0078962 | 6.1507 | 0.074256 | 0.0068323 | 0.0091209 | 0.014811 | 0.018112 | 0.005 | 0.0080337 | 3.485 | 0.078014 | 0.0071797
2007-09-09 | -124.6647 | -0.37168 | 0.0087814 | 0.014807 | 0.017793 | 0.0051266 | 0.0065302 | 6.2067 | 0.072307 | 0.0066368 | 0.0088958 | 0.014856 | 0.017944 | 0.005 | 0.0066413 | 3.5255 | 0.07601 | 0.0069779
2007-09-10 | 89.5057 | -0.26378 | 0.008772 | 0.015258 | 0.017587 | 0.0050376 | 0.0072096 | 6.2765 | 0.072033 | 0.0066126 | 0.0088828 | 0.0153 | 0.017737 | 0.005 | 0.0073382 | 3.5877 | 0.075768 | 0.0069566
2007-09-11 | 472.4532 | -0.10396 | 0.00918 | 0.01589 | 0.019287 | 0.005138 | 0.0055779 | 6.3431 | 0.078083 | 0.0070808 | 0.0093599 | 0.015822 | 0.019489 | 0.005 | 0.0056601 | 3.6239 | 0.081946 | 0.0074763
2007-09-12 | 849.9195 | -0.01289 | 0.012967 | 0.01992 | 0.029517 | 0.0054874 | 0.0028477 | 6.3608 | 0.12352 | 0.011002 | 0.014115 | 0.018089 | 0.030432 | 0.0050168 | 0.0027988 | 3.4754 | 0.12835 | 0.011882
2007-09-13 | 996.2897 | -0.023037 | 0.019784 | 0.025924 | 0.045493 | 0.0065399 | 0.0015312 | 6.3271 | 0.19397 | 0.017301 | 0.022378 | 0.021609 | 0.047454 | 0.0051546 | 0.0012943 | 3.2589 | 0.20084 | 0.018934
2007-09-14 | 917.5261 | -0.085538 | 0.022032 | 0.026326 | 0.049027 | 0.0072979 | 0.0013695 | 6.2852 | 0.20666 | 0.018265 | 0.0245 | 0.022469 | 0.050847 | 0.0054212 | 0.0010503 | 3.2373 | 0.21461 | 0.019901
2007-09-15 | 771.7743 | -0.14326 | 0.024748 | 0.027712 | 0.052553 | 0.008431 | 0.0018764 | 6.2434 | 0.2225 | 0.019035 | 0.02752 | 0.023672 | 0.054468 | 0.0058982 | 0.0018312 | 3.1258 | 0.23093 | 0.020773
2007-09-16 | 531.028 | -0.28316 | 0.025146 | 0.026898 | 0.051056 | 0.0088205 | 0.002797 | 6.1848 | 0.21545 | 0.018184 | 0.027394 | 0.023931 | 0.052605 | 0.0062894 | 0.0032341 | 3.1106 | 0.22421 | 0.019702
2007-09-17 | 328.7691 | -0.35538 | 0.024863 | 0.025956 | 0.04906 | 0.0088973 | 0.0036913 | 6.141 | 0.20465 | 0.017313 | 0.026421 | 0.024212 | 0.050174 | 0.0065827 | 0.004243 | 3.1613 | 0.21366 | 0.018574
2007-09-18 | 486.9688 | -0.35137 | 0.025393 | 0.025849 | 0.048026 | 0.0095071 | 0.0052885 | 6.1135 | 0.20049 | 0.017009 | 0.026912 | 0.024364 | 0.049092 | 0.0070036 | 0.0062064 | 3.1323 | 0.20914 | 0.018249
2007-09-19 | 432.3139 | -0.22901 | 0.011093 | 0.010473 | 0.016957 | 0.0067295 | 0.0032503 | 6.1679 | 0.0731 | 0.0058971 | 0.011935 | 0.0096874 | 0.017483 | 0.0055954 | 0.0039926 | 3.2442 | 0.075779 | 0.0064176
2007-09-20 | 1079.112 | -0.22466 | 0.0066468 | 0.006109 | 0.0088765 | 0.0073149 | 0.0025994 | 6.3103 | 0.039057 | 0.0030358 | 0.0072472 | 0.0055966 | 0.009227 | 0.0064836 | 0.0031325 | 3.6205 | 0.040283 | 0.0033435
2007-09-21 | 783.5433 | -0.21971 | 0.0069924 | 0.0065846 | 0.0095985 | 0.0075057 | 0.0027571 | 6.4006 | 0.041304 | 0.0032495 | 0.0075191 | 0.0061757 | 0.0099204 | 0.0066607 | 0.0031549 | 3.7726 | 0.042751 | 0.0035463
2007-09-22 | 981.3002 | -0.14295 | 0.0068789 | 0.0064887 | 0.0093659 | 0.0069766 | 0.0026953 | 6.4419 | 0.039835 | 0.0031272 | 0.0072859 | 0.0062065 | 0.0096222 | 0.0062257 | 0.0029452 | 3.817 | 0.041385 | 0.0033829
2007-09-23 | 1727.886 | 0.081125 | 0.01072 | 0.01057 | 0.016333 | 0.0081537 | 0.0042659 | 6.4437 | 0.071443 | 0.0056107 | 0.011963 | 0.0094257 | 0.017115 | 0.006477 | 0.0052658 | 3.6415 | 0.073306 | 0.0062525
2007-09-24 | 1532.149 | 0.11936 | 0.014601 | 0.014824 | 0.023848 | 0.0099589 | 0.0073872 | 6.4138 | 0.10628 | 0.0085846 | 0.017084 | 0.012287 | 0.02544 | 0.007004 | 0.010718 | 3.2929 | 0.10836 | 0.009787
2007-09-25 | 1930.159 | 0.21728 | 0.015347 | 0.014285 | 0.02457 | 0.011415 | 0.010691 | 6.3941 | 0.10525 | 0.0086896 | 0.018325 | 0.011212 | 0.026229 | 0.0077334 | 0.018153 | 3.1382 | 0.10719 | 0.0099739
2007-09-26 | 2194.686 | 0.51952 | 0.017993 | 0.014782 | 0.027411 | 0.013543 | 0.017684 | 6.4407 | 0.1104 | 0.0093203 | 0.021891 | 0.01058 | 0.029212 | 0.0090268 | 0.035322 | 3.1764 | 0.11224 | 0.010806
2007-09-27 | 1759.552 | 0.59646 | 0.016772 | 0.012625 | 0.023445 | 0.015146 | 0.021798 | 6.5232 | 0.093207 | 0.0084769 | 0.020412 | 0.0089782 | 0.024907 | 0.010365 | 0.043413 | 3.3763 | 0.094548 | 0.0098388
2007-09-28 | 971.0845 | 0.43189 | 0.017903 | 0.013109 | 0.024507 | 0.016266 | 0.025685 | 6.6012 | 0.097641 | 0.0096283 | 0.0208 | 0.010634 | 0.025666 | 0.011452 | 0.041149 | 3.5557 | 0.09994 | 0.010858
2007-09-29 | 654.0041 | 0.28033 | 0.017338 | 0.012676 | 0.023561 | 0.01517 | 0.024152 | 6.6405 | 0.093835 | 0.0096715 | 0.019309 | 0.011272 | 0.024385 | 0.011218 | 0.03281 | 3.7128 | 0.096885 | 0.010661
2007-09-30 | 1213.858 | 0.15023 | 0.016317 | 0.012183 | 0.022043 | 0.013456 | 0.020982 | 6.6826 | 0.088067 | 0.0093174 | 0.017691 | 0.011336 | 0.022653 | 0.010432 | 0.026012 | 3.8446 | 0.091366 | 0.010137
2007-10-01 | 1520.625 | -0.067534 | 0.014186 | 0.010868 | 0.018817 | 0.011429 | 0.016638 | 6.75 | 0.075803 | 0.0081313 | 0.015125 | 0.010337 | 0.019262 | 0.0092935 | 0.019598 | 3.9759 | 0.078829 | 0.0087812
2007-10-02 | 3410.559 | 0.19571 | 0.015751 | 0.013286 | 0.021466 | 0.013133 | 0.01774 | 6.7755 | 0.093098 | 0.010148 | 0.018007 | 0.011628 | 0.022511 | 0.0092364 | 0.025974 | 3.7691 | 0.095019 | 0.01132
2007-10-03 | 2620.406 | 0.13241 | 0.013882 | 0.012373 | 0.018576 | 0.013922 | 0.020591 | 6.7363 | 0.089158 | 0.010236 | 0.016659 | 0.010148 | 0.019779 | 0.0095504 | 0.036182 | 3.5142 | 0.090158 | 0.011564
2007-10-04 | 3608.524 | 0.26288 | 0.018488 | 0.017229 | 0.025026 | 0.019317 | 0.039849 | 6.7289 | 0.13045 | 0.016038 | 0.022018 | 0.014435 | 0.026448 | 0.012571 | 0.069585 | 3.4475 | 0.13223 | 0.017915
2007-10-05 | 1669.696 | 0.095059 | 0.020599 | 0.01742 | 0.026218 | 0.021464 | 0.051652 | 6.6518 | 0.13396 | 0.016746 | 0.023632 | 0.015479 | 0.027386 | 0.014482 | 0.076571 | 3.5037 | 0.13684 | 0.018413
2007-10-06 | 1042.445 | 0.014235 | 0.019441 | 0.014926 | 0.02313 | 0.020051 | 0.048476 | 6.6101 | 0.114 | 0.013998 | 0.02168 | 0.013866 | 0.023973 | 0.014233 | 0.064043 | 3.6556 | 0.11717 | 0.015222
2007-10-07 | 907.7072 | -0.037906 | 0.018218 | 0.013308 | 0.020722 | 0.01775 | 0.041963 | 6.6029 | 0.099399 | 0.011964 | 0.019827 | 0.012734 | 0.021337 | 0.013326 | 0.051251 | 3.7749 | 0.10273 | 0.012901
2007-10-08 | 527.3195 | -0.010674 | 0.02107 | 0.015003 | 0.023561 | 0.018872 | 0.045009 | 6.6193 | 0.11079 | 0.013053 | 0.022789 | 0.014551 | 0.024212 | 0.013932 | 0.053282 | 3.7945 | 0.1147 | 0.014038
2007-10-09 | 272.6445 | 0.058719 | 0.021576 | 0.015277 | 0.023923 | 0.018389 | 0.041681 | 6.6598 | 0.11079 | 0.012844 | 0.023157 | 0.015001 | 0.024531 | 0.01359 | 0.04804 | 3.8629 | 0.11498 | 0.013776
2007-10-10 | 271.1177 | 0.12277 | 0.018773 | 0.013505 | 0.020714 | 0.015386 | 0.031271 | 6.7132 | 0.094368 | 0.010833 | 0.019845 | 0.013451 | 0.021149 | 0.011808 | 0.03462 | 4.0064 | 0.098398 | 0.011563
2007-10-11 | 225.0703 | 0.13989 | 0.017019 | 0.012635 | 0.018895 | 0.01321 | 0.024164 | 6.7423 | 0.084805 | 0.0096753 | 0.017776 | 0.012689 | 0.019225 | 0.010438 | 0.025963 | 4.1157 | 0.088738 | 0.010289
2007-10-12 | 254.01 | 0.11231 | 0.015877 | 0.012233 | 0.01781 | 0.011608 | 0.019209 | 6.7452 | 0.078974 | 0.0089562 | 0.016456 | 0.012327 | 0.018081 | 0.009354 | 0.020273 | 4.1814 | 0.0828 | 0.0095032
2007-10-13 | 238.219 | 0.068156 | 0.015065 | 0.012092 | 0.017114 | 0.010317 | 0.015629 | 6.7459 | 0.075115 | 0.0084743 | 0.015522 | 0.012195 | 0.017348 | 0.0084578 | 0.016292 | 4.2316 | 0.078848 | 0.0089775
2007-10-14 | 208.9481 | -0.024705 | 0.014366 | 0.012037 | 0.016537 | 0.0092365 | 0.013037 | 6.7929 | 0.071957 | 0.0080787 | 0.014733 | 0.012137 | 0.016742 | 0.0076954 | 0.013464 | 4.3127 | 0.075589 | 0.0085464
2007-10-15 | 219.5195 | -0.12144 | 0.013816 | 0.012083 | 0.016138 | 0.0084096 | 0.011157 | 6.8882 | 0.069713 | 0.0077926 | 0.014119 | 0.012174 | 0.016323 | 0.0071099 | 0.011446 | 4.449 | 0.073254 | 0.0082343
2007-10-16 | 209.8625 | -0.19995 | 0.013309 | 0.01218 | 0.015807 | 0.0076595 | 0.0095393 | 6.9688 | 0.067696 | 0.0075403 | 0.013553 | 0.012261 | 0.015976 | 0.0065785 | 0.0097277 | 4.6129 | 0.071153 | 0.0079582
2007-10-17 | 282.4437 | -0.28396 | 0.012884 | 0.012335 | 0.015591 | 0.0070013 | 0.0080763 | 7.0101 | 0.06611 | 0.0073407 | 0.013082 | 0.012408 | 0.015746 | 0.0060955 | 0.0081977 | 4.7529 | 0.069494 | 0.0077397
2007-10-18 | 180.2137 | -0.32412 | 0.012815 | 0.012784 | 0.015867 | 0.0066666 | 0.0070226 | 7.0119 | 0.066809 | 0.0074053 | 0.012992 | 0.012857 | 0.016019 | 0.0058317 | 0.0071085 | 4.8409 | 0.07022 | 0.0078027
2007-10-19 | 139.6847 | -0.32979 | 0.012356 | 0.01293 | 0.015612 | 0.0061794 | 0.0059817 | 6.9914 | 0.065106 | 0.0071951 | 0.012507 | 0.013 | 0.015757 | 0.0054686 | 0.0060386 | 4.8881 | 0.068435 | 0.0075771
2007-10-20 | 718.0706 | -0.14117 | 0.011854 | 0.012752 | 0.015138 | 0.0059926 | 0.0051339 | 6.9639 | 0.063599 | 0.0069848 | 0.012019 | 0.012801 | 0.015286 | 0.0053802 | 0.0052021 | 4.8581 | 0.066788 | 0.0073655
2007-10-21 | 1128.54 | 0.075262 | 0.013652 | 0.014762 | 0.017818 | 0.0072587 | 0.0060345 | 6.9059 | 0.083243 | 0.0092179 | 0.014502 | 0.014343 | 0.018295 | 0.0058731 | 0.0069936 | 4.5366 | 0.08616 | 0.0099486
2007-10-22 | 845.3566 | 0.098125 | 0.014939 | 0.016571 | 0.020375 | 0.0077941 | 0.0075608 | 6.8254 | 0.10256 | 0.012028 | 0.016491 | 0.015441 | 0.021236 | 0.0058206 | 0.010132 | 4.1808 | 0.10556 | 0.013191
2007-10-23 | 404.1071 | 0.083353 | 0.015271 | 0.017168 | 0.021891 | 0.0078692 | 0.0086736 | 6.7509 | 0.11037 | 0.013586 | 0.01663 | 0.016108 | 0.022662 | 0.0059266 | 0.01129 | 4.0995 | 0.11424 | 0.014798
2007-10-24 | 219.3478 | 0.15267 | 0.014965 | 0.016997 | 0.022042 | 0.0072836 | 0.0083646 | 6.725 | 0.10912 | 0.013748 | 0.015863 | 0.016346 | 0.022595 | 0.005764 | 0.0099262 | 4.1233 | 0.11377 | 0.014801
2007-10-25 | 1.5003 | 0.31916 | 0.015348 | 0.017835 | 0.023439 | 0.0069204 | 0.0081638 | 6.7604 | 0.11425 | 0.014643 | 0.016011 | 0.017401 | 0.023889 | 0.0056478 | 0.0091429 | 4.1449 | 0.11966 | 0.015661
2007-10-26 | 333.9623 | 0.42766 | 0.014413 | 0.017168 | 0.022454 | 0.0062837 | 0.0071563 | 6.8524 | 0.10806 | 0.013898 | 0.014924 | 0.016833 | 0.022828 | 0.0053535 | 0.007836 | 4.2246 | 0.11337 | 0.014833
2007-10-27 | 765.7488 | 0.4967 | 0.011723 | 0.013968 | 0.018192 | 0.0058611 | 0.0057447 | 6.9265 | 0.087828 | 0.011185 | 0.012215 | 0.013591 | 0.018539 | 0.0051347 | 0.006415 | 4.2968 | 0.091916 | 0.011992
2007-10-28 | 597.0476 | 0.33175 | 0.0089261 | 0.010449 | 0.013349 | 0.0055837 | 0.0042679 | 6.9681 | 0.064552 | 0.0080564 | 0.0093157 | 0.010156 | 0.013624 | 0.0050646 | 0.0047519 | 4.3913 | 0.06748 | 0.0086525
2007-10-29 | 366.4792 | 0.10815 | 0.0075565 | 0.0088012 | 0.010996 | 0.0052355 | 0.0034298 | 6.9962 | 0.052584 | 0.0064836 | 0.0078104 | 0.008649 | 0.011188 | 0.005008 | 0.0036786 | 4.5167 | 0.055113 | 0.0069251
2007-10-30 | 320.3803 | -0.10493 | 0.0068301 | 0.0080375 | 0.0098204 | 0.0050201 | 0.0029403 | 7.0461 | 0.046274 | 0.0056615 | 0.0069925 | 0.0079738 | 0.0099565 | 0.005 | 0.0030608 | 4.6717 | 0.048601 | 0.0060111
2007-10-31 | 490.8388 | -0.26846 | 0.006807 | 0.008146 | 0.009971 | 0.0050491 | 0.0028019 | 7.111 | 0.0467 | 0.005675 | 0.0069524 | 0.0080908 | 0.0101 | 0.0050027 | 0.0028953 | 4.8177 | 0.048999 | 0.0060144
2007-11-01 | 1062.266 | -0.28451 | 0.0076225 | 0.0094345 | 0.011671 | 0.0052149 | 0.0029269 | 7.1517 | 0.054836 | 0.0065992 | 0.0078117 | 0.009342 | 0.011837 | 0.005023 | 0.0030363 | 4.9419 | 0.057387 | 0.0070039
2007-11-02 | 1391.106 | -0.19765 | 0.0088613 | 0.011258 | 0.013849 | 0.0059188 | 0.0032835 | 7.1374 | 0.067 | 0.0077845 | 0.0093456 | 0.01086 | 0.014232 | 0.0052687 | 0.0035855 | 4.8683 | 0.069511 | 0.0083979
2007-11-03 | 491.7456 | -0.19411 | 0.00959 | 0.012424 | 0.015371 | 0.0059561 | 0.0033052 | 7.1568 | 0.073371 | 0.0085082 | 0.010009 | 0.012122 | 0.015735 | 0.0052597 | 0.0035129 | 4.9031 | 0.076467 | 0.0091185
2007-11-04 | 631.3176 | -0.17346 | 0.0087527 | 0.011439 | 0.013864 | 0.0055335 | 0.0029501 | 7.2077 | 0.0651 | 0.0074891 | 0.0090195 | 0.011299 | 0.014118 | 0.0050726 | 0.0030482 | 4.9933 | 0.068111 | 0.0079733
2007-11-05 | 60.064 | -0.20654 | 0.0083105 | 0.011193 | 0.01329 | 0.0051679 | 0.0029062 | 7.2971 | 0.061193 | 0.0070345 | 0.0084729 | 0.01116 | 0.013468 | 0.0050008 | 0.0029517 | 5.1523 | 0.064238 | 0.0074458
2007-11-06 | 25.1158 | -0.18432 | 0.0080036 | 0.011221 | 0.013006 | 0.0050612 | 0.0031002 | 7.4143 | 0.058888 | 0.0067647 | 0.0081158 | 0.011238 | 0.013147 | 0.005 | 0.0031325 | 5.3355 | 0.061927 | 0.00714
2007-11-07 | -86.9469 | -0.12579 | 0.0077684 | 0.011384 | 0.012844 | 0.0050522 | 0.0034311 | 7.5237 | 0.057356 | 0.0065793 | 0.0078573 | 0.011423 | 0.01297 | 0.005 | 0.0034637 | 5.5125 | 0.060373 | 0.0069369
2007-11-08 | -101.6014 | -0.094261 | 0.0075581 | 0.011573 | 0.012676 | 0.0050349 | 0.0038966 | 7.6587 | 0.056022 | 0.0064093 | 0.0076337 | 0.01162 | 0.012793 | 0.005 | 0.0039337 | 5.6907 | 0.059 | 0.0067553
2007-11-09 | -16.9594 | -0.11636 | 0.0073848 | 0.011793 | 0.012411 | 0.0050563 | 0.0052559 | 7.795 | 0.054923 | 0.0062536 | 0.0074531 | 0.011846 | 0.012523 | 0.005 | 0.0053087 | 5.8826 | 0.057854 | 0.00659
2007-11-10 | 21.4101 | -0.15947 | 0.007243 | 0.012031 | 0.012042 | 0.005058 | 0.007238 | 7.8948 | 0.053995 | 0.0061067 | 0.0073068 | 0.01209 | 0.012149 | 0.005 | 0.0073128 | 6.0635 | 0.056873 | 0.0064338
2007-11-11 | 52.0691 | -0.2293 | 0.0071265 | 0.01228 | 0.011646 | 0.005042 | 0.0092678 | 7.9684 | 0.053198 | 0.0059712 | 0.007185 | 0.012339 | 0.011749 | 0.005 | 0.0093632 | 6.2245 | 0.056018 | 0.0062889
2007-11-12 | 72.2644 | -0.32628 | 0.0070076 | 0.012489 | 0.011274 | 0.0050406 | 0.010974 | 8.0117 | 0.052335 | 0.0058315 | 0.0070608 | 0.012548 | 0.011372 | 0.005 | 0.011084 | 6.3606 | 0.055083 | 0.0061387
2007-11-13 | 97.2052 | -0.40783 | 0.0068479 | 0.012595 | 0.010927 | 0.0050178 | 0.011886 | 8.0307 | 0.05111 | 0.005659 | 0.006895 | 0.012649 | 0.011021 | 0.005 | 0.012003 | 6.4668 | 0.053764 | 0.0059536
2007-11-14 | 156.3508 | -0.49302 | 0.0064165 | 0.012153 | 0.010567 | 0.0050423 | 0.0092067 | 8.0394 | 0.047744 | 0.0052698 | 0.0064592 | 0.012206 | 0.010656 | 0.005 | 0.0092937 | 6.5472 | 0.050201 | 0.0055416
2007-11-15 | 168.9627 | -0.60525 | 0.0060572 | 0.011814 | 0.010271 | 0.0050476 | 0.0070602 | 8.0399 | 0.044929 | 0.0049432 | 0.0060977 | 0.011871 | 0.010358 | 0.005 | 0.0071233 | 6.6029 | 0.047215 | 0.0051954
2007-11-16 | 176.9639 | -0.66674 | 0.005847 | 0.011778 | 0.01007 | 0.0050522 | 0.0062091 | 8.0782 | 0.043343 | 0.0047516 | 0.0058857 | 0.011838 | 0.010154 | 0.005 | 0.0062621 | 6.659 | 0.045524 | 0.0049914
2007-11-17 | 34.7531 | -0.68257 | 0.0056981 | 0.011857 | 0.0098898 | 0.0050459 | 0.0059823 | 8.1673 | 0.042259 | 0.0046144 | 0.0057347 | 0.011917 | 0.0099717 | 0.005 | 0.006032 | 6.7463 | 0.044371 | 0.0048456
2007-11-18 | 3.2737 | -0.6357 | 0.005657 | 0.012123 | 0.0096557 | 0.0050438 | 0.0071347 | 8.228 | 0.042025 | 0.0045611 | 0.0056923 | 0.012182 | 0.0097356 | 0.005 | 0.0071949 | 6.836 | 0.044122 | 0.0047893
2007-11-19 | -7.2136 | -0.53778 | 0.005756 | 0.012604 | 0.0093787 | 0.0050185 | 0.0103 | 8.2503 | 0.042836 | 0.0046112 | 0.0057897 | 0.012661 | 0.0094566 | 0.005 | 0.01039 | 6.8929 | 0.044983 | 0.0048428
2007-11-20 | 0.19464 | -0.44953 | 0.0059691 | 0.013212 | 0.0090897 | 0.0050444 | 0.015809 | 8.2469 | 0.044474 | 0.0047438 | 0.0060037 | 0.013271 | 0.0091663 | 0.005 | 0.01595 | 6.9155 | 0.046717 | 0.0049837
2007-11-21 | -5.3658 | -0.37596 | 0.006234 | 0.013851 | 0.0088189 | 0.0050656 | 0.022382 | 8.2234 | 0.046504 | 0.0049176 | 0.0062716 | 0.013917 | 0.0088952 | 0.005 | 0.022583 | 6.9064 | 0.048865 | 0.0051679
2007-11-22 | -17.987 | -0.2905 | 0.0064463 | 0.014442 | 0.0086129 | 0.0050573 | 0.026756 | 8.1982 | 0.048199 | 0.0050624 | 0.0064862 | 0.014515 | 0.0086892 | 0.005 | 0.027004 | 6.8784 | 0.050673 | 0.0053229
2007-11-23 | -221.5096 | -0.14401 | 0.0067897 | 0.015345 | 0.0084576 | 0.0050564 | 0.03141 | 8.1703 | 0.051082 | 0.0053311 | 0.0068322 | 0.015423 | 0.0085344 | 0.005 | 0.031712 | 6.8338 | 0.053744 | 0.0056096
2007-11-24 | -139.0008 | -0.10113 | 0.0069935 | 0.015968 | 0.0082773 | 0.0050666 | 0.03357 | 8.1309 | 0.052797 | 0.0054805 | 0.0070382 | 0.016048 | 0.0083539 | 0.005 | 0.033903 | 6.7806 | 0.05558 | 0.0057701
2007-11-25 | 9.8009 | -0.1025 | 0.007282 | 0.016652 | 0.0080306 | 0.0050653 | 0.03725 | 8.0801 | 0.055088 | 0.0056845 | 0.0073288 | 0.016735 | 0.0081062 | 0.005 | 0.037629 | 6.7141 | 0.058009 | 0.0059867
2007-11-26 | 86.6675 | -0.17619 | 0.007306 | 0.016874 | 0.0078036 | 0.0050701 | 0.036795 | 8.004 | 0.055254 | 0.0056762 | 0.0073529 | 0.016957 | 0.0078774 | 0.005 | 0.037171 | 6.6391 | 0.05818 | 0.0059776
2007-11-27 | 127.9599 | -0.34484 | 0.0071121 | 0.016741 | 0.0076371 | 0.0050408 | 0.033199 | 7.9254 | 0.053655 | 0.0054937 | 0.0071559 | 0.016819 | 0.0077082 | 0.005 | 0.033534 | 6.5591 | 0.056466 | 0.0057821
2007-11-28 | 150.7154 | -0.53399 | 0.0067918 | 0.016413 | 0.0075193 | 0.0050294 | 0.027903 | 7.8548 | 0.051018 | 0.0052095 | 0.0068308 | 0.016481 | 0.007587 | 0.005 | 0.02818 | 6.4868 | 0.053646 | 0.0054785
2007-11-29 | 253.5051 | -0.71795 | 0.0063009 | 0.015782 | 0.007449 | 0.005076 | 0.020644 | 7.783 | 0.047023 | 0.0047911 | 0.0063374 | 0.015851 | 0.0075148 | 0.005 | 0.020843 | 6.4183 | 0.049398 | 0.0050338
2007-11-30 | 128.051 | -0.77934 | 0.0060598 | 0.015637 | 0.0073966 | 0.0050819 | 0.016488 | 7.703 | 0.045126 | 0.0045861 | 0.0060959 | 0.015711 | 0.0074615 | 0.005 | 0.016643 | 6.3366 | 0.047366 | 0.0048144
2007-12-01 | 382.0054 | -0.73976 | 0.0059197 | 0.015573 | 0.0072596 | 0.0050517 | 0.014388 | 7.6145 | 0.043881 | 0.0044441 | 0.005955 | 0.015646 | 0.007323 | 0.005 | 0.014522 | 6.2294 | 0.046047 | 0.004664
2007-12-02 | 131.8035 | -0.70234 | 0.0058493 | 0.015565 | 0.0070805 | 0.0050751 | 0.01348 | 7.5446 | 0.04314 | 0.0043516 | 0.0058852 | 0.01564 | 0.0071428 | 0.005 | 0.013608 | 6.1129 | 0.04527 | 0.004567
2007-12-03 | 51.9074 | -0.66959 | 0.0058936 | 0.015771 | 0.0069063 | 0.0050751 | 0.013845 | 7.5021 | 0.043382 | 0.0043593 | 0.0059311 | 0.015849 | 0.006968 | 0.005 | 0.013979 | 6.0137 | 0.045529 | 0.0045757
2007-12-04 | 36.2313 | -0.66322 | 0.0059386 | 0.015967 | 0.0067539 | 0.0050788 | 0.01464 | 7.4915 | 0.043624 | 0.0043686 | 0.0059774 | 0.016047 | 0.0068149 | 0.005 | 0.014782 | 5.9477 | 0.045787 | 0.0045858
2007-12-05 | 39.1753 | -0.67147 | 0.0059492 | 0.016122 | 0.0066333 | 0.0050842 | 0.015119 | 7.5346 | 0.043617 | 0.0043547 | 0.0059886 | 0.016202 | 0.0066937 | 0.005 | 0.015268 | 5.9384 | 0.045783 | 0.0045716
2007-12-06 | 14.2584 | -0.68969 | 0.0059127 | 0.016253 | 0.0065483 | 0.0050792 | 0.014682 | 7.622 | 0.043306 | 0.0043121 | 0.0059519 | 0.016333 | 0.006608 | 0.005 | 0.014826 | 5.993 | 0.045459 | 0.0045271
2007-12-07 | -88.2183 | -0.65638 | 0.0059677 | 0.016611 | 0.0064804 | 0.0050793 | 0.014869 | 7.6957 | 0.043823 | 0.004354 | 0.0060068 | 0.016691 | 0.0065397 | 0.005 | 0.015015 | 6.0757 | 0.046004 | 0.0045713
2007-12-08 | -67.858 | -0.67833 | 0.0059255 | 0.016758 | 0.0064099 | 0.0050575 | 0.014164 | 7.7334 | 0.043485 | 0.0043099 | 0.0059628 | 0.016834 | 0.0064681 | 0.005 | 0.014301 | 6.1514 | 0.045648 | 0.0045249
2007-12-09 | -6.1016 | -0.7363 | 0.0059427 | 0.016939 | 0.0063097 | 0.0050591 | 0.01447 | 7.7393 | 0.043547 | 0.0043054 | 0.0059786 | 0.017011 | 0.0063664 | 0.005 | 0.01461 | 6.2034 | 0.045706 | 0.0045194
2007-12-10 | 27.48 | -0.78768 | 0.0060078 | 0.01717 | 0.0061936 | 0.0050759 | 0.01531 | 7.7214 | 0.043976 | 0.0043379 | 0.0060433 | 0.017244 | 0.0062492 | 0.005 | 0.015456 | 6.2264 | 0.046143 | 0.0045522
2007-12-11 | 51.8 | -0.86032 | 0.0060367 | 0.017309 | 0.0060782 | 0.0050919 | 0.015913 | 7.6932 | 0.044091 | 0.0043391 | 0.0060722 | 0.017386 | 0.006133 | 0.005 | 0.016062 | 6.2282 | 0.046245 | 0.0045517
2007-12-12 | 61.1243 | -0.95087 | 0.0060235 | 0.017355 | 0.0059719 | 0.0050934 | 0.016359 | 7.6732 | 0.04384 | 0.0043041 | 0.0060583 | 0.017433 | 0.0060256 | 0.005 | 0.016508 | 6.2243 | 0.045957 | 0.0045125
2007-12-13 | 89.8408 | -1.0343 | 0.0059781 | 0.017346 | 0.0058783 | 0.0050811 | 0.016519 | 7.6583 | 0.043309 | 0.0042416 | 0.0060114 | 0.017421 | 0.0059303 | 0.005 | 0.016666 | 6.2238 | 0.045375 | 0.0044445
2007-12-14 | 2379.408 | -0.6665 | 0.0044169 | 0.013332 | 0.0052722 | 0.005511 | 0.0072771 | 7.6431 | 0.030613 | 0.0029177 | 0.0044393 | 0.01338 | 0.005317 | 0.0054803 | 0.0073382 | 6.2497 | 0.032048 | 0.0030594
2007-12-15 | 3078.85 | -0.78167 | 0.0023266 | 0.0074233 | 0.0046412 | 0.010679 | 0.001806 | 7.502 | 0.025212 | 0.0018509 | 0.0024003 | 0.0074216 | 0.0048498 | 0.010509 | 0.0017916 | 6.0264 | 0.025836 | 0.0020138
2007-12-16 | 1808.066 | -1.1045 | 0.0018361 | 0.0043316 | 0.0028146 | 0.013782 | 0.002313 | 7.4634 | 0.017366 | 0.0012507 | 0.0018922 | 0.0043366 | 0.0029659 | 0.013593 | 0.0023096 | 5.9464 | 0.017857 | 0.0013569
2007-12-17 | 407.1238 | -1.1136 | 0.0024276 | 0.0070211 | 0.0044826 | 0.011405 | 0.0023874 | 7.6728 | 0.027808 | 0.0020349 | 0.0024823 | 0.0070551 | 0.0046397 | 0.011109 | 0.0023836 | 6.0209 | 0.028814 | 0.0021723
2007-12-18 | 843.0566 | -0.98286 | 0.0024179 | 0.0062181 | 0.0038912 | 0.0097938 | 0.0024756 | 7.9934 | 0.023602 | 0.0017072 | 0.0024525 | 0.0062631 | 0.003976 | 0.0095115 | 0.0024772 | 6.2965 | 0.024569 | 0.0018052
2007-12-19 | 187.8644 | -0.96917 | 0.0024756 | 0.0059636 | 0.0036498 | 0.0086126 | 0.0028354 | 8.2108 | 0.021825 | 0.0015618 | 0.0025019 | 0.0060091 | 0.0037064 | 0.0083524 | 0.0028421 | 6.5802 | 0.022783 | 0.0016443
2007-12-20 | 113.4074 | -0.93581 | 0.002575 | 0.0059244 | 0.0035416 | 0.0075811 | 0.0045143 | 8.3065 | 0.02124 | 0.0015287 | 0.0025956 | 0.0059678 | 0.0035816 | 0.0073456 | 0.0045362 | 6.8133 | 0.022216 | 0.0016042
2007-12-21 | 81.9724 | -0.89361 | 0.0027196 | 0.0059909 | 0.0034421 | 0.0066578 | 0.0071933 | 8.3359 | 0.021225 | 0.0015498 | 0.0027378 | 0.0060315 | 0.003475 | 0.0064407 | 0.0072396 | 6.9635 | 0.022221 | 0.0016245
2007-12-22 | -34.4563 | -0.81825 | 0.0029006 | 0.0062113 | 0.0033895 | 0.0058314 | 0.010185 | 8.3647 | 0.02186 | 0.0016298 | 0.0029173 | 0.0062489 | 0.0034197 | 0.005631 | 0.010259 | 7.0568 | 0.022903 | 0.0017085
2007-12-23 | -195.1174 | -0.71418 | 0.0031206 | 0.0065641 | 0.0033489 | 0.005166 | 0.01337 | 8.3881 | 0.023015 | 0.0017614 | 0.003138 | 0.0066012 | 0.0033784 | 0.0050445 | 0.013476 | 7.1193 | 0.024128 | 0.0018472
2007-12-24 | -11.0955 | -0.70064 | 0.0035016 | 0.0071706 | 0.0032873 | 0.0050044 | 0.019133 | 8.3666 | 0.02544 | 0.0020243 | 0.003522 | 0.0072083 | 0.0033168 | 0.005 | 0.019296 | 7.1356 | 0.026685 | 0.0021237
2007-12-25 | 70.8369 | -0.71297 | 0.0039409 | 0.0078864 | 0.0032135 | 0.0050035 | 0.025057 | 8.3126 | 0.028314 | 0.0023334 | 0.0039631 | 0.007923 | 0.0032425 | 0.005 | 0.025276 | 7.1111 | 0.029703 | 0.0024482
2007-12-26 | 122.2627 | -0.83165 | 0.0041605 | 0.0082767 | 0.0031364 | 0.0050122 | 0.026917 | 8.2536 | 0.029564 | 0.0024744 | 0.004184 | 0.0083146 | 0.003165 | 0.005 | 0.027151 | 7.0706 | 0.031004 | 0.0025951
2007-12-27 | 138.25 | -0.99732 | 0.0041932 | 0.008386 | 0.0030656 | 0.0050117 | 0.025614 | 8.1916 | 0.029436 | 0.0024726 | 0.0042171 | 0.0084253 | 0.0030936 | 0.005 | 0.025833 | 7.0257 | 0.030849 | 0.0025915
2007-12-28 | 155.4273 | -1.1559 | 0.0041073 | 0.0083279 | 0.0030073 | 0.0050083 | 0.022307 | 8.135 | 0.028434 | 0.0023798 | 0.0041301 | 0.0083662 | 0.0030343 | 0.005 | 0.022495 | 6.9809 | 0.029777 | 0.0024924
2007-12-29 | 225.8294 | -1.2673 | 0.0039683 | 0.0082128 | 0.0029684 | 0.0050053 | 0.018213 | 8.0764 | 0.027077 | 0.0022487 | 0.0039896 | 0.0082494 | 0.0029943 | 0.005 | 0.018363 | 6.9328 | 0.028336 | 0.0023535
2007-12-30 | 43.228 | -1.2447 | 0.0040365 | 0.0084952 | 0.0029569 | 0.0050062 | 0.016964 | 8.0053 | 0.027445 | 0.0022921 | 0.0040578 | 0.0085325 | 0.0029826 | 0.005 | 0.017103 | 6.8629 | 0.028709 | 0.0023979
2007-12-31 | 4.4012 | -1.2233 | 0.0042156 | 0.0089556 | 0.0029367 | 0.0050072 | 0.017296 | 7.9341 | 0.028656 | 0.0024225 | 0.0042378 | 0.0089946 | 0.0029626 | 0.005 | 0.017439 | 6.7732 | 0.029974 | 0.0025342
2008-01-01 | 13.6633 | -1.1734 | 0.004481 | 0.0095699 | 0.0029132 | 0.005 | 0.018609 | 7.8652 | 0.030504 | 0.0026186 | 0.0045024 | 0.0096054 | 0.0029385 | 0.005 | 0.018765 | 6.6734 | 0.031912 | 0.0027398
2008-01-02 | 22.1492 | -1.1524 | 0.0046968 | 0.0101 | 0.0028845 | 0.0050301 | 0.019902 | 7.9716 | 0.032013 | 0.0027801 | 0.00472 | 0.010138 | 0.0029101 | 0.005 | 0.02007 | 6.6607 | 0.033496 | 0.0029092
2008-01-03 | 40.0758 | -1.1541 | 0.0048376 | 0.010529 | 0.0028562 | 0.005 | 0.021372 | 8.4036 | 0.033005 | 0.0028895 | 0.0048586 | 0.01056 | 0.0028807 | 0.005 | 0.02155 | 6.8833 | 0.034538 | 0.0030239
2008-01-04 | 62.4934 | -1.1759 | 0.0048598 | 0.010791 | 0.0028301 | 0.0050107 | 0.02181 | 8.8439 | 0.03315 | 0.0029122 | 0.0048794 | 0.010817 | 0.0028538 | 0.005 | 0.021989 | 7.2872 | 0.034691 | 0.0030478
2008-01-05 | 36.4466 | -1.2054 | 0.004852 | 0.011043 | 0.0028122 | 0.0050215 | 0.021592 | 9.0891 | 0.033187 | 0.0029228 | 0.0048721 | 0.011073 | 0.0028363 | 0.005 | 0.021765 | 7.6754 | 0.034729 | 0.0030589
2008-01-06 | -88.4323 | -1.1765 | 0.0049008 | 0.011431 | 0.0028019 | 0.0050188 | 0.021856 | 9.194 | 0.033722 | 0.0029835 | 0.0049205 | 0.011464 | 0.0028263 | 0.005 | 0.022026 | 7.9666 | 0.035287 | 0.0031222
2008-01-07 | -70.5552 | -1.2102 | 0.0048678 | 0.011624 | 0.0027817 | 0.005043 | 0.021289 | 9.2216 | 0.033555 | 0.0029727 | 0.0048877 | 0.011663 | 0.0028064 | 0.005 | 0.021451 | 8.1522 | 0.035108 | 0.0031106
2008-01-08 | -13.3242 | -1.2215 | 0.0049946 | 0.012093 | 0.0027609 | 0.0050464 | 0.022948 | 9.1591 | 0.034662 | 0.0030921 | 0.0050154 | 0.012139 | 0.0027861 | 0.005 | 0.023119 | 8.2301 | 0.036265 | 0.0032353
2008-01-09 | 18.2739 | -1.2234 | 0.0051862 | 0.012658 | 0.0027384 | 0.0050518 | 0.025481 | 9.0402 | 0.036256 | 0.0032609 | 0.0052076 | 0.012708 | 0.002764 | 0.005 | 0.025669 | 8.204 | 0.03793 | 0.0034118
2008-01-10 | 43.0556 | -1.259 | 0.005324 | 0.013075 | 0.0027121 | 0.0050576 | 0.027492 | 8.9204 | 0.037357 | 0.0033792 | 0.0053458 | 0.013128 | 0.0027378 | 0.005 | 0.027693 | 8.1168 | 0.039074 | 0.0035348
2008-01-11 | 57.6103 | -1.3177 | 0.005402 | 0.013344 | 0.0026854 | 0.00505 | 0.02876 | 8.7902 | 0.037915 | 0.0034415 | 0.0054237 | 0.013398 | 0.0027108 | 0.005 | 0.028969 | 7.9945 | 0.039645 | 0.0035988
2008-01-12 | 77.299 | -1.3871 | 0.0054121 | 0.01348 | 0.0026596 | 0.0050566 | 0.028686 | 8.6545 | 0.037901 | 0.0034448 | 0.0054336 | 0.013534 | 0.0026847 | 0.005 | 0.028894 | 7.8481 | 0.039616 | 0.003601
2008-01-13 | 123.5925 | -1.4773 | 0.0052188 | 0.013243 | 0.002631 | 0.0050351 | 0.025161 | 8.5061 | 0.036213 | 0.0032769 | 0.0052391 | 0.013294 | 0.0026553 | 0.005 | 0.025342 | 7.6871 | 0.037838 | 0.0034242
2008-01-14 | 231.4533 | -1.5939 | 0.0049264 | 0.012853 | 0.0026064 | 0.0050486 | 0.019892 | 8.3509 | 0.033741 | 0.0030282 | 0.0049458 | 0.012903 | 0.0026301 | 0.005 | 0.020034 | 7.509 | 0.035236 | 0.0031627
2008-01-15 | 10.6468 | -1.5611 | 0.0049794 | 0.013201 | 0.0026019 | 0.0050593 | 0.019013 | 8.3218 | 0.034195 | 0.0030773 | 0.0049992 | 0.013252 | 0.0026256 | 0.005 | 0.019148 | 7.3789 | 0.035694 | 0.0032125
2008-01-16 | -44.1421 | -1.5095 | 0.0052087 | 0.013839 | 0.0025939 | 0.0050545 | 0.02099 | 8.4006 | 0.036053 | 0.0032705 | 0.005229 | 0.01389 | 0.0026176 | 0.005 | 0.021142 | 7.3613 | 0.037635 | 0.0034144
2008-01-17 | -26.685 | -1.3936 | 0.0055797 | 0.014719 | 0.0025896 | 0.0050039 | 0.025245 | 8.4773 | 0.038994 | 0.0035744 | 0.0055987 | 0.014762 | 0.0026124 | 0.005 | 0.025432 | 7.3942 | 0.040724 | 0.0037332
2008-01-18 | -8.4727 | -1.3234 | 0.0058942 | 0.015407 | 0.002582 | 0.0050217 | 0.030187 | 8.5023 | 0.041377 | 0.0038212 | 0.0059132 | 0.015445 | 0.0026046 | 0.005 | 0.030413 | 7.4249 | 0.043231 | 0.0039928
2008-01-19 | -4.0853 | -1.2782 | 0.0061331 | 0.015943 | 0.0025728 | 0.0050771 | 0.034116 | 8.466 | 0.043208 | 0.0040111 | 0.0061553 | 0.015991 | 0.0025968 | 0.005 | 0.034375 | 7.4186 | 0.045162 | 0.0041928
2008-01-20 | 65.9111 | -1.2048 | 0.0060408 | 0.015967 | 0.0025558 | 0.0050113 | 0.031861 | 8.4306 | 0.042459 | 0.0039381 | 0.0060623 | 0.016014 | 0.0025797 | 0.005 | 0.032107 | 7.3868 | 0.044405 | 0.0041188
2008-01-21 | -228.0883 | -1.0906 | 0.0061062 | 0.016351 | 0.0025503 | 0.0050609 | 0.031349 | 8.4975 | 0.043086 | 0.0040045 | 0.0061289 | 0.016401 | 0.0025748 | 0.005 | 0.031596 | 7.3861 | 0.045085 | 0.0041906
2008-01-22 | -63.2332 | -1.0432 | 0.0063811 | 0.017009 | 0.0025434 | 0.0050828 | 0.034849 | 8.5769 | 0.04538 | 0.004241 | 0.0064071 | 0.017067 | 0.0025692 | 0.005 | 0.035128 | 7.4302 | 0.04751 | 0.0044405
2008-01-23 | 7.9372 | -0.98393 | 0.0067888 | 0.017836 | 0.0025374 | 0.0050552 | 0.040481 | 8.5813 | 0.048679 | 0.0045799 | 0.0068163 | 0.017896 | 0.0025637 | 0.005 | 0.040809 | 7.4558 | 0.050982 | 0.004797
2008-01-24 | 60.8111 | -1.0101 | 0.0067241 | 0.017813 | 0.0025176 | 0.0050276 | 0.039392 | 8.5376 | 0.048118 | 0.0045253 | 0.0067496 | 0.017867 | 0.0025429 | 0.005 | 0.039711 | 7.4551 | 0.050398 | 0.0047401
2008-01-25 | 92.0161 | -1.1226 | 0.0064156 | 0.01737 | 0.0024897 | 0.0050915 | 0.034726 | 8.4885 | 0.045624 | 0.0042735 | 0.0064409 | 0.017428 | 0.0025152 | 0.005 | 0.035004 | 7.4342 | 0.047771 | 0.004475
2008-01-26 | 99.3994 | -1.2421 | 0.0061863 | 0.017109 | 0.0024662 | 0.0050862 | 0.030937 | 8.4684 | 0.043828 | 0.0040925 | 0.0062117 | 0.017172 | 0.0024919 | 0.005 | 0.031178 | 7.4164 | 0.045865 | 0.0042831
2008-01-27 | 120.3314 | -1.3418 | 0.0059536 | 0.016892 | 0.0024468 | 0.0050747 | 0.026875 | 8.4657 | 0.042019 | 0.0039102 | 0.0059776 | 0.016955 | 0.0024719 | 0.005 | 0.027081 | 7.4156 | 0.043947 | 0.00409
2008-01-28 | 178.4703 | -1.4009 | 0.0057396 | 0.016797 | 0.0024349 | 0.0051006 | 0.022804 | 8.5171 | 0.040445 | 0.0037515 | 0.0057628 | 0.01686 | 0.0024597 | 0.005 | 0.022975 | 7.4449 | 0.042283 | 0.0039223
2008-01-29 | 32.101 | -1.372 | 0.0057301 | 0.017108 | 0.0024318 | 0.0050996 | 0.021463 | 8.5824 | 0.040585 | 0.0037672 | 0.005753 | 0.017173 | 0.0024566 | 0.005 | 0.021621 | 7.5072 | 0.042417 | 0.0039376
2008-01-30 | -18.9579 | -1.3679 | 0.005788 | 0.017469 | 0.0024253 | 0.0051035 | 0.021516 | 8.604 | 0.041206 | 0.0038322 | 0.005811 | 0.017535 | 0.0024501 | 0.005 | 0.021673 | 7.5575 | 0.043063 | 0.0040053
2008-01-31 | -8.7428 | -1.3393 | 0.0059144 | 0.017922 | 0.0024192 | 0.0050916 | 0.022572 | 8.5814 | 0.042344 | 0.0039499 | 0.0059373 | 0.017988 | 0.0024439 | 0.005 | 0.022738 | 7.5696 | 0.044257 | 0.0041287
2008-02-01 | 2.1954 | -1.3221 | 0.0060297 | 0.018314 | 0.0024113 | 0.0051056 | 0.023804 | 8.5279 | 0.043346 | 0.0040536 | 0.006053 | 0.018383 | 0.0024363 | 0.005 | 0.02398 | 7.5411 | 0.045309 | 0.0042376
2008-02-02 | 15.8152 | -1.3153 | 0.0061122 | 0.018623 | 0.0024027 | 0.0051126 | 0.02483 | 8.4531 | 0.044052 | 0.0041269 | 0.0061362 | 0.018695 | 0.0024281 | 0.005 | 0.025014 | 7.478 | 0.046052 | 0.0043147
2008-02-03 | 31.6947 | -1.3207 | 0.0061206 | 0.018823 | 0.0023941 | 0.0051226 | 0.02455 | 8.3826 | 0.044172 | 0.0041403 | 0.0061453 | 0.018898 | 0.0024199 | 0.0050001 | 0.024733 | 7.3974 | 0.046181 | 0.004329
2008-02-04 | -28.6896 | -1.309 | 0.0061723 | 0.019161 | 0.0023915 | 0.00513 | 0.024158 | 8.2908 | 0.044699 | 0.0041943 | 0.0061979 | 0.01924 | 0.0024179 | 0.0050001 | 0.024339 | 7.299 | 0.046736 | 0.0043859
2008-02-05 | -182.1541 | -1.2247 | 0.0063082 | 0.019692 | 0.0023949 | 0.0051442 | 0.024209 | 8.1686 | 0.045949 | 0.0043212 | 0.0063353 | 0.019777 | 0.002422 | 0.0050005 | 0.024393 | 7.1632 | 0.048052 | 0.0045194
2008-02-06 | -89.9758 | -1.2135 | 0.006419 | 0.020052 | 0.0023926 | 0.0051183 | 0.024477 | 8.0427 | 0.046851 | 0.0044127 | 0.0064468 | 0.020137 | 0.0024198 | 0.005 | 0.024667 | 7.0011 | 0.049007 | 0.0046163
2008-02-07 | -37.1751 | -1.1444 | 0.0067844 | 0.020784 | 0.0023967 | 0.0051359 | 0.028011 | 7.946 | 0.049759 | 0.0047083 | 0.0068142 | 0.020871 | 0.0024245 | 0.0050004 | 0.028236 | 6.8368 | 0.052066 | 0.0049271
2008-02-08 | 8.3746 | -1.1115 | 0.0070933 | 0.021335 | 0.0023967 | 0.0050975 | 0.031192 | 7.8647 | 0.052117 | 0.004948 | 0.0071241 | 0.021418 | 0.0024244 | 0.005 | 0.031449 | 6.6928 | 0.054545 | 0.0051791
2008-02-09 | 51.5612 | -1.1327 | 0.007244 | 0.021589 | 0.002391 | 0.0051058 | 0.032837 | 7.7973 | 0.053151 | 0.0050532 | 0.0072755 | 0.021668 | 0.0024184 | 0.005 | 0.033113 | 6.5714 | 0.055627 | 0.0052892
2008-02-10 | 118.2234 | -1.1885 | 0.00722 | 0.021565 | 0.0023781 | 0.0051457 | 0.032377 | 7.7556 | 0.052813 | 0.0050192 | 0.0072526 | 0.021647 | 0.0024057 | 0.005001 | 0.032651 | 6.4856 | 0.055263 | 0.0052525
2008-02-11 | 158.661 | -1.2902 | 0.007018 | 0.021295 | 0.0023587 | 0.0051504 | 0.029454 | 7.7847 | 0.05111 | 0.0048465 | 0.0070502 | 0.021378 | 0.002386 | 0.0050016 | 0.029701 | 6.4657 | 0.053462 | 0.0050701
2008-02-12 | 199.2762 | -1.4298 | 0.0066591 | 0.020854 | 0.0023382 | 0.0050402 | 0.024451 | 7.9046 | 0.048163 | 0.004548 | 0.0066861 | 0.02092 | 0.0023631 | 0.005 | 0.024651 | 6.5502 | 0.050351 | 0.0047552
2008-02-13 | 541.1295 | -1.4425 | 0.0061472 | 0.020092 | 0.002304 | 0.0050335 | 0.018512 | 8.0186 | 0.043922 | 0.0041201 | 0.0061694 | 0.020143 | 0.0023265 | 0.005 | 0.018659 | 6.693 | 0.045896 | 0.0043056
2008-02-14 | 306.2212 | -1.4035 | 0.0055332 | 0.018829 | 0.0022329 | 0.0051313 | 0.013382 | 8.1229 | 0.038754 | 0.0036017 | 0.005555 | 0.018887 | 0.0022554 | 0.0050015 | 0.013484 | 6.8351 | 0.040482 | 0.0037626
2008-02-15 | 150.3973 | -1.3343 | 0.0053559 | 0.01838 | 0.0021818 | 0.0051178 | 0.012753 | 8.2149 | 0.037249 | 0.0034537 | 0.0053786 | 0.018448 | 0.0022052 | 0.0050002 | 0.012847 | 6.9547 | 0.038919 | 0.0036091
2008-02-16 | 45.2898 | -1.2727 | 0.0053763 | 0.018336 | 0.0021491 | 0.0051253 | 0.014532 | 8.2433 | 0.037375 | 0.00347 | 0.0053999 | 0.018409 | 0.002173 | 0.0050003 | 0.014639 | 7.0293 | 0.039065 | 0.0036273
2008-02-17 | -3.9889 | -1.2288 | 0.0054961 | 0.018473 | 0.0021307 | 0.0051118 | 0.017993 | 8.2062 | 0.038265 | 0.0035622 | 0.0055205 | 0.01855 | 0.0021549 | 0.005 | 0.018127 | 7.042 | 0.040007 | 0.0037248
2008-02-18 | -40.7037 | -1.1623 | 0.0056595 | 0.018794 | 0.0021275 | 0.0051236 | 0.020905 | 8.1127 | 0.039548 | 0.0036926 | 0.0056853 | 0.018875 | 0.0021525 | 0.005 | 0.021067 | 6.9842 | 0.041368 | 0.003863
2008-02-19 | -249.8289 | -1.0272 | 0.0059579 | 0.019476 | 0.0021432 | 0.0051215 | 0.024239 | 8.03 | 0.042008 | 0.0039411 | 0.0059858 | 0.019563 | 0.0021693 | 0.005 | 0.024434 | 6.8822 | 0.04397 | 0.0041257
2008-02-20 | -96.9571 | -0.94658 | 0.0063303 | 0.020115 | 0.0021535 | 0.0051395 | 0.02912 | 8.0138 | 0.044971 | 0.0042413 | 0.0063611 | 0.020206 | 0.0021805 | 0.0050001 | 0.029363 | 6.7973 | 0.047102 | 0.0044428
2008-02-21 | -22.3315 | -0.84282 | 0.0069199 | 0.020964 | 0.0021692 | 0.005074 | 0.037217 | 8.0095 | 0.049564 | 0.0047073 | 0.0069524 | 0.021049 | 0.0021961 | 0.005 | 0.037541 | 6.7385 | 0.051942 | 0.0049338
2008-02-22 | 35.0264 | -0.8325 | 0.0071131 | 0.021156 | 0.0021617 | 0.0051371 | 0.039249 | 7.987 | 0.051008 | 0.0048541 | 0.0071476 | 0.02124 | 0.0021889 | 0.0050001 | 0.039599 | 6.6937 | 0.053474 | 0.0050893
2008-02-23 | 50.083 | -0.88895 | 0.0071625 | 0.021192 | 0.0021496 | 0.0051519 | 0.038749 | 7.9323 | 0.05139 | 0.0048923 | 0.0071987 | 0.021283 | 0.0021775 | 0.0050002 | 0.039093 | 6.6436 | 0.053869 | 0.005129
2008-02-24 | 60.8382 | -0.95472 | 0.0071638 | 0.021224 | 0.0021396 | 0.0051347 | 0.037115 | 7.8434 | 0.051408 | 0.0048933 | 0.0071999 | 0.021317 | 0.0021674 | 0.005 | 0.037444 | 6.5656 | 0.053875 | 0.0051287
2008-02-25 | 77.6015 | -1.0339 | 0.0070523 | 0.021141 | 0.0021274 | 0.0051524 | 0.033583 | 7.7526 | 0.050548 | 0.0048046 | 0.0070881 | 0.021234 | 0.002155 | 0.0050002 | 0.03388 | 6.4681 | 0.052956 | 0.0050341
2008-02-26 | 93.5023 | -1.1122 | 0.0068763 | 0.021021 | 0.0021156 | 0.005151 | 0.028985 | 7.6736 | 0.049204 | 0.0046666 | 0.0069114 | 0.021115 | 0.0021431 | 0.005 | 0.02924 | 6.3694 | 0.051528 | 0.0048877
2008-02-27 | 195.9971 | -1.1538 | 0.0067025 | 0.020993 | 0.0021099 | 0.0050829 | 0.024458 | 7.6577 | 0.047898 | 0.0045322 | 0.0067348 | 0.021078 | 0.002136 | 0.005 | 0.024672 | 6.3052 | 0.050146 | 0.0047456
2008-02-28 | 57.255 | -1.1435 | 0.0066507 | 0.021205 | 0.0021104 | 0.0051716 | 0.022059 | 7.8506 | 0.047672 | 0.0045084 | 0.006683 | 0.021288 | 0.0021363 | 0.0050048 | 0.022248 | 6.3806 | 0.049897 | 0.0047194
2008-02-29 | -17.2344 | -1.1573 | 0.0066721 | 0.021478 | 0.00211 | 0.0051237 | 0.021574 | 8.101 | 0.048042 | 0.0045461 | 0.0067034 | 0.021558 | 0.0021354 | 0.0050001 | 0.021754 | 6.6019 | 0.050276 | 0.004758
2008-03-01 | -24.4621 | -1.1343 | 0.0067851 | 0.021888 | 0.0021131 | 0.0051512 | 0.02242 | 8.2524 | 0.049153 | 0.0046594 | 0.0068163 | 0.021967 | 0.0021385 | 0.0050026 | 0.022605 | 6.8223 | 0.051442 | 0.0048768
2008-03-02 | -24.5646 | -1.0968 | 0.0069357 | 0.022338 | 0.0021167 | 0.0051828 | 0.024098 | 8.2998 | 0.050578 | 0.0048044 | 0.0069677 | 0.022425 | 0.002143 | 0.0050056 | 0.024294 | 6.9758 | 0.05294 | 0.0050293
2008-03-03 | -21.9169 | -1.0584 | 0.0070677 | 0.022742 | 0.00212 | 0.0051791 | 0.025992 | 8.2721 | 0.051823 | 0.0049307 | 0.0071001 | 0.022835 | 0.002147 | 0.0050035 | 0.026201 | 7.0404 | 0.054254 | 0.0051626
2008-03-04 | -40.802 | -1.0072 | 0.0071654 | 0.02313 | 0.0021252 | 0.005145 | 0.02707 | 8.2074 | 0.052787 | 0.0050282 | 0.0071974 | 0.023224 | 0.0021523 | 0.0050001 | 0.027288 | 7.0301 | 0.05528 | 0.0052663
2008-03-05 | -102.6537 | -0.89974 | 0.006974 | 0.023078 | 0.0021199 | 0.0051204 | 0.024025 | 8.1415 | 0.05138 | 0.0048844 | 0.0070048 | 0.02317 | 0.0021469 | 0.005 | 0.024221 | 6.9752 | 0.053834 | 0.0051182
2008-03-06 | 46.0072 | -0.74426 | 0.0062628 | 0.021926 | 0.0020816 | 0.0051378 | 0.016425 | 8.0552 | 0.04547 | 0.0042841 | 0.0062926 | 0.022022 | 0.0021089 | 0.005 | 0.016559 | 6.8884 | 0.047672 | 0.0044921
2008-03-07 | 496.562 | -0.50543 | 0.0044286 | 0.017861 | 0.0025628 | 0.0051717 | 0.0064276 | 7.9168 | 0.035017 | 0.0027699 | 0.0044536 | 0.017962 | 0.0026008 | 0.0050249 | 0.0064733 | 6.6904 | 0.036574 | 0.0029115
2008-03-08 | 477.9504 | -0.50964 | 0.003511 | 0.015922 | 0.003171 | 0.0051477 | 0.0034043 | 7.7957 | 0.034297 | 0.0021278 | 0.0035366 | 0.01603 | 0.0032385 | 0.0050009 | 0.0034169 | 6.3872 | 0.035741 | 0.0022464
2008-03-09 | 331.0752 | -0.52084 | 0.0031179 | 0.01373 | 0.0027299 | 0.0051369 | 0.0026891 | 7.8699 | 0.029209 | 0.0017739 | 0.0031415 | 0.013824 | 0.0027856 | 0.0050294 | 0.0026979 | 6.2912 | 0.030531 | 0.0018713
2008-03-10 | 251.7313 | -0.65145 | 0.002845 | 0.012505 | 0.0025866 | 0.0050704 | 0.0023268 | 7.9827 | 0.027383 | 0.0015613 | 0.0028664 | 0.012589 | 0.0026378 | 0.005 | 0.0023327 | 6.3393 | 0.028631 | 0.0016466
2008-03-11 | 172.5839 | -0.81882 | 0.0027692 | 0.011841 | 0.0024321 | 0.0050145 | 0.0023901 | 8.0319 | 0.025391 | 0.0014496 | 0.0027878 | 0.011909 | 0.0024677 | 0.005 | 0.0024012 | 6.4804 | 0.026595 | 0.0015242
2008-03-12 | 189.6028 | -0.98809 | 0.0027191 | 0.011301 | 0.0023098 | 0.0050159 | 0.0026156 | 8.0489 | 0.023741 | 0.0013582 | 0.0027359 | 0.011359 | 0.0023371 | 0.005 | 0.0026316 | 6.598 | 0.024875 | 0.0014252
2008-03-13 | 262.5908 | -1.1123 | 0.002686 | 0.010967 | 0.0022417 | 0.0050279 | 0.0026715 | 8.0388 | 0.022633 | 0.0012916 | 0.0027022 | 0.011024 | 0.0022659 | 0.005 | 0.0026888 | 6.6819 | 0.023704 | 0.0013536
2008-03-14 | -37.9053 | -1.0974 | 0.0027439 | 0.011006 | 0.0022222 | 0.0050215 | 0.0034661 | 8.0164 | 0.022429 | 0.0013054 | 0.0027599 | 0.011063 | 0.0022452 | 0.005 | 0.0034902 | 6.7284 | 0.023477 | 0.0013667
2008-03-15 | -78.6855 | -1.049 | 0.0029516 | 0.011263 | 0.0022046 | 0.0050346 | 0.0064453 | 7.9752 | 0.023314 | 0.001436 | 0.0029689 | 0.011322 | 0.0022275 | 0.005 | 0.0064953 | 6.721 | 0.024403 | 0.0015033
2008-03-16 | -54.4485 | -0.96415 | 0.0033365 | 0.011753 | 0.0021958 | 0.0050365 | 0.01231 | 7.9075 | 0.025587 | 0.0017064 | 0.0033561 | 0.011817 | 0.0022193 | 0.005 | 0.01241 | 6.6587 | 0.026789 | 0.0017866
2008-03-17 | -40.6095 | -0.91057 | 0.0037612 | 0.01225 | 0.0021856 | 0.0050528 | 0.018673 | 7.8295 | 0.02822 | 0.002009 | 0.003784 | 0.012318 | 0.0022099 | 0.005 | 0.018832 | 6.5624 | 0.029554 | 0.002104
2008-03-18 | -68.2797 | -0.84857 | 0.0041222 | 0.012743 | 0.0021844 | 0.0050301 | 0.02286 | 7.8419 | 0.030528 | 0.0022712 | 0.0041466 | 0.012809 | 0.0022089 | 0.005 | 0.023062 | 6.4985 | 0.031988 | 0.0023799
2008-03-19 | -261.7822 | -0.71916 | 0.0045047 | 0.013468 | 0.002209 | 0.0050621 | 0.025968 | 7.9103 | 0.033283 | 0.0025709 | 0.004532 | 0.013538 | 0.0022345 | 0.005 | 0.026206 | 6.502 | 0.034902 | 0.0026961
2008-03-20 | -102.7864 | -0.63097 | 0.004922 | 0.014233 | 0.0022272 | 0.0050356 | 0.029076 | 7.9467 | 0.036346 | 0.0029035 | 0.0049518 | 0.014304 | 0.0022534 | 0.005 | 0.029351 | 6.5173 | 0.038142 | 0.0030472
2008-03-21 | -37.4047 | -0.52975 | 0.0056071 | 0.01534 | 0.0022426 | 0.005097 | 0.035735 | 7.9588 | 0.041477 | 0.0034538 | 0.005642 | 0.015418 | 0.0022703 | 0.005 | 0.036083 | 6.5197 | 0.043553 | 0.003627
2008-03-22 | 17.7755 | -0.49775 | 0.0061438 | 0.016202 | 0.0022419 | 0.0050259 | 0.039994 | 7.9844 | 0.045462 | 0.0038869 | 0.0061798 | 0.016275 | 0.0022694 | 0.005 | 0.04039 | 6.5306 | 0.047756 | 0.0040834
2008-03-23 | 58.2659 | -0.49582 | 0.0061604 | 0.016241 | 0.0022112 | 0.0050461 | 0.037746 | 8.0184 | 0.045394 | 0.0038998 | 0.006195 | 0.016306 | 0.0022376 | 0.005 | 0.038119 | 6.5652 | 0.047691 | 0.0040975
2008-03-24 | 85.8274 | -0.56575 | 0.00584 | 0.015715 | 0.00216 | 0.0050858 | 0.031874 | 8.0337 | 0.042718 | 0.0036419 | 0.0058748 | 0.015787 | 0.0021867 | 0.005 | 0.032184 | 6.605 | 0.044875 | 0.0038262
2008-03-25 | 78.1161 | -0.65957 | 0.005758 | 0.015655 | 0.0021321 | 0.0050958 | 0.029154 | 8.0675 | 0.042008 | 0.0035854 | 0.0057935 | 0.015734 | 0.0021592 | 0.005 | 0.029431 | 6.65 | 0.044113 | 0.0037655
2008-03-26 | 83.96 | -0.75198 | 0.0056774 | 0.015659 | 0.0021121 | 0.0050971 | 0.026737 | 8.1874 | 0.041376 | 0.0035352 | 0.005712 | 0.01574 | 0.0021389 | 0.005 | 0.026984 | 6.7474 | 0.04343 | 0.0037111
2008-03-27 | 92.5266 | -0.82799 | 0.0055567 | 0.015654 | 0.0020972 | 0.0051027 | 0.02385 | 8.2617 | 0.040486 | 0.0034561 | 0.00559 | 0.015735 | 0.0021237 | 0.005 | 0.024063 | 6.8729 | 0.042477 | 0.0036266
2008-03-28 | 169.9642 | -0.86903 | 0.0054941 | 0.015792 | 0.0020923 | 0.0050905 | 0.021412 | 8.2285 | 0.040089 | 0.0034258 | 0.0055259 | 0.015874 | 0.0021185 | 0.005 | 0.021599 | 6.936 | 0.042047 | 0.0035936
2008-03-29 | 37.8356 | -0.86394 | 0.0055373 | 0.016123 | 0.0020942 | 0.0051039 | 0.020106 | 8.135 | 0.040546 | 0.0034826 | 0.0055687 | 0.016207 | 0.0021205 | 0.005 | 0.020278 | 6.9194 | 0.042513 | 0.0036521
2008-03-30 | -25.247 | -0.86378 | 0.005678 | 0.016562 | 0.0020961 | 0.0051202 | 0.020212 | 8.0122 | 0.041719 | 0.0036141 | 0.0057102 | 0.01665 | 0.0021229 | 0.005 | 0.020385 | 6.8299 | 0.043736 | 0.0037894
2008-03-31 | 505.1015 | -0.62373 | 0.0050376 | 0.015101 | 0.0020037 | 0.0050729 | 0.014619 | 7.9015 | 0.036044 | 0.0030516 | 0.0050678 | 0.015187 | 0.0020296 | 0.0049999 | 0.014744 | 6.6995 | 0.037803 | 0.0032009
2008-04-01 | 290.7936 | -0.56081 | 0.0037501 | 0.011513 | 0.0017608 | 0.0050163 | 0.0064939 | 7.8211 | 0.024227 | 0.0018832 | 0.003775 | 0.011582 | 0.0017831 | 0.005 | 0.0065486 | 6.5511 | 0.025428 | 0.001977
2008-04-02 | 93.8867 | -0.58159 | 0.0031702 | 0.0094163 | 0.0015538 | 0.0050127 | 0.0040118 | 7.7254 | 0.018531 | 0.0013568 | 0.0031932 | 0.0094764 | 0.0015734 | 0.005 | 0.0040449 | 6.3818 | 0.019456 | 0.0014248
2008-04-03 | -64.1805 | -0.54561 | 0.0029737 | 0.0086113 | 0.0014527 | 0.0050082 | 0.003217 | 7.6169 | 0.016546 | 0.0011888 | 0.0029972 | 0.0086703 | 0.0014717 | 0.005 | 0.0032434 | 6.2142 | 0.017374 | 0.0012486
2008-04-04 | -284.4877 | -0.41718 | 0.0029723 | 0.0086115 | 0.0014483 | 0.0050067 | 0.0028876 | 7.5308 | 0.016346 | 0.0011752 | 0.0029974 | 0.0086735 | 0.0014678 | 0.005 | 0.0029116 | 6.0675 | 0.017173 | 0.001235
2008-04-05 | -72.9666 | -0.35464 | 0.0030358 | 0.0088404 | 0.0014639 | 0.0050075 | 0.0028474 | 7.4658 | 0.016753 | 0.0012184 | 0.0030625 | 0.0089051 | 0.0014841 | 0.005 | 0.0028715 | 5.9302 | 0.017612 | 0.0012812
2008-04-06 | 153.8388 | -0.21034 | 0.0031227 | 0.0090165 | 0.0014599 | 0.0050069 | 0.0035022 | 7.4271 | 0.01737 | 0.0012887 | 0.0031507 | 0.0090819 | 0.0014804 | 0.005 | 0.0035344 | 5.8124 | 0.01827 | 0.0013557
2008-04-07 | 203.5705 | 0.072857 | 0.0026545 | 0.010413 | 0.0023111 | 0.0050417 | 0.0024314 | 7.3702 | 0.028074 | 0.0011793 | 0.0026895 | 0.01052 | 0.0024181 | 0.005 | 0.0024319 | 5.5282 | 0.028932 | 0.0012648
2008-04-08 | 954.0056 | -0.075897 | 0.0023248 | 0.013386 | 0.0032687 | 0.0050482 | 0.0013745 | 7.2521 | 0.042469 | 0.0012317 | 0.0023737 | 0.01354 | 0.003519 | 0.0050019 | 0.0013414 | 5.1095 | 0.043619 | 0.0013498
2008-04-09 | 519.4455 | -0.38306 | 0.0022786 | 0.011882 | 0.0028435 | 0.0050595 | 0.0014024 | 7.1564 | 0.035737 | 0.0010195 | 0.002316 | 0.011997 | 0.0029916 | 0.005 | 0.0013902 | 5.0434 | 0.037017 | 0.0010991
2008-04-10 | 169.8358 | -0.62781 | 0.0022737 | 0.011037 | 0.002629 | 0.0050251 | 0.0013992 | 7.0922 | 0.032003 | 0.00089194 | 0.0023028 | 0.011129 | 0.0027105 | 0.005 | 0.0013967 | 5.0542 | 0.033386 | 0.00094847
2008-04-11 | 283.0399 | -0.82718 | 0.0022847 | 0.011276 | 0.0026867 | 0.0050338 | 0.0013922 | 7.0416 | 0.032328 | 0.00084204 | 0.0023098 | 0.01136 | 0.0027472 | 0.005 | 0.0013918 | 5.0484 | 0.033762 | 0.00089055
2008-04-12 | 20.1277 | -0.81285 | 0.0023545 | 0.01264 | 0.0030594 | 0.005029 | 0.0013172 | 7.0404 | 0.036348 | 0.00093826 | 0.0023766 | 0.012724 | 0.0031128 | 0.005 | 0.0013164 | 5.1206 | 0.037992 | 0.0009888
2008-04-13 | -75.2831 | -0.79982 | 0.0023962 | 0.011981 | 0.0029039 | 0.005019 | 0.0013719 | 7.0576 | 0.033421 | 0.00089042 | 0.0024166 | 0.012054 | 0.0029415 | 0.005 | 0.0013748 | 5.1937 | 0.035002 | 0.00093528
2008-04-14 | -62.1084 | -0.72166 | 0.0025036 | 0.011553 | 0.0027843 | 0.0050247 | 0.0028432 | 7.1089 | 0.031646 | 0.00090354 | 0.0025245 | 0.011623 | 0.0028162 | 0.005 | 0.0028627 | 5.2483 | 0.033174 | 0.00094788
2008-04-15 | -50.1243 | -0.67674 | 0.0027519 | 0.011535 | 0.0027215 | 0.0050379 | 0.0070958 | 7.3013 | 0.03175 | 0.0010463 | 0.0027747 | 0.011606 | 0.0027517 | 0.005 | 0.0071618 | 5.3877 | 0.0333 | 0.0010971
2008-04-16 | -87.1964 | -0.63618 | 0.0030252 | 0.01171 | 0.0026859 | 0.0050445 | 0.011367 | 7.608 | 0.032562 | 0.0012291 | 0.0030499 | 0.011781 | 0.0027155 | 0.005 | 0.011481 | 5.6565 | 0.034167 | 0.0012892
2008-04-17 | -243.2016 | -0.53447 | 0.0032874 | 0.012044 | 0.00268 | 0.0050403 | 0.014631 | 7.8696 | 0.033779 | 0.0014234 | 0.0033134 | 0.012115 | 0.0027096 | 0.005 | 0.014782 | 5.9683 | 0.035465 | 0.0014941
2008-04-18 | -121.7486 | -0.48247 | 0.0035054 | 0.012381 | 0.0026785 | 0.0050463 | 0.016517 | 8.0108 | 0.034842 | 0.0015914 | 0.0035328 | 0.012454 | 0.0027086 | 0.005 | 0.016687 | 6.2284 | 0.036604 | 0.0016717
2008-04-19 | -12.4667 | -0.40875 | 0.0039893 | 0.013088 | 0.0026759 | 0.0050533 | 0.021834 | 8.0435 | 0.037863 | 0.0019776 | 0.0040196 | 0.013167 | 0.0027069 | 0.005 | 0.022059 | 6.3992 | 0.039796 | 0.0020786
2008-04-20 | 23.5197 | -0.38243 | 0.0045193 | 0.013858 | 0.0026589 | 0.0050613 | 0.026868 | 8.0071 | 0.04117 | 0.0024049 | 0.0045526 | 0.013942 | 0.0026907 | 0.005 | 0.027145 | 6.4774 | 0.043284 | 0.0025285
2008-04-21 | 47.1467 | -0.41702 | 0.0049159 | 0.01446 | 0.0026344 | 0.0050836 | 0.029279 | 7.9265 | 0.043527 | 0.0027287 | 0.0049518 | 0.01455 | 0.0026668 | 0.005 | 0.029577 | 6.4781 | 0.045763 | 0.002869
2008-04-22 | 62.8518 | -0.48545 | 0.0051807 | 0.014883 | 0.0026087 | 0.0050948 | 0.029848 | 7.8214 | 0.044949 | 0.0029459 | 0.0052181 | 0.014978 | 0.0026415 | 0.005 | 0.030147 | 6.4172 | 0.047244 | 0.0030965
2008-04-23 | 72.78 | -0.5779 | 0.0053148 | 0.015121 | 0.0025836 | 0.0051012 | 0.028939 | 7.7286 | 0.045422 | 0.0030546 | 0.005353 | 0.015219 | 0.0026163 | 0.005 | 0.029225 | 6.3267 | 0.04772 | 0.0032093
2008-04-24 | 78.3494 | -0.6816 | 0.0053331 | 0.015204 | 0.0025603 | 0.0051007 | 0.026651 | 7.6574 | 0.04506 | 0.0030678 | 0.0053709 | 0.015301 | 0.0025925 | 0.005 | 0.026913 | 6.2375 | 0.047316 | 0.0032216
2008-04-25 | 76.3982 | -0.77535 | 0.0052925 | 0.015229 | 0.0025417 | 0.0050974 | 0.02363 | 7.5925 | 0.044314 | 0.0030337 | 0.0053293 | 0.015324 | 0.0025732 | 0.005 | 0.02386 | 6.1542 | 0.046509 | 0.0031842
2008-04-26 | 85.3239 | -0.83722 | 0.0052257 | 0.015264 | 0.0025306 | 0.0051033 | 0.020251 | 7.5296 | 0.043468 | 0.0029819 | 0.0052617 | 0.015357 | 0.0025617 | 0.005 | 0.020448 | 6.0729 | 0.045602 | 0.0031286
2008-04-27 | 153.4923 | -0.84645 | 0.0052851 | 0.015545 | 0.002529 | 0.0051102 | 0.018297 | 7.4773 | 0.043702 | 0.0030408 | 0.0053214 | 0.015639 | 0.0025601 | 0.005 | 0.018474 | 5.9932 | 0.045834 | 0.0031896
2008-04-28 | -24.067 | -0.82943 | 0.0054447 | 0.01598 | 0.0025275 | 0.0050946 | 0.017644 | 7.4266 | 0.04468 | 0.0031811 | 0.0054813 | 0.016072 | 0.0025583 | 0.005 | 0.017815 | 5.9172 | 0.04685 | 0.003336
2008-04-29 | -58.1276 | -0.78645 | 0.0057612 | 0.016645 | 0.0025274 | 0.0050536 | 0.018891 | 7.3814 | 0.046792 | 0.0034452 | 0.0057977 | 0.016728 | 0.0025574 | 0.005 | 0.019079 | 5.8374 | 0.049067 | 0.0036131
2008-04-30 | -72.9656 | -0.70956 | 0.0061817 | 0.017456 | 0.002527 | 0.0051564 | 0.02172 | 7.3682 | 0.049742 | 0.0037982 | 0.0062225 | 0.017544 | 0.0025582 | 0.005 | 0.021942 | 5.7722 | 0.052176 | 0.0039845
2008-05-01 | -80.2669 | -0.60004 | 0.0062385 | 0.017624 | 0.002524 | 0.0051509 | 0.022067 | 7.3776 | 0.049965 | 0.0038411 | 0.0062823 | 0.017723 | 0.0025566 | 0.005 | 0.022295 | 5.7347 | 0.052429 | 0.0040314
2008-05-02 | -117.0958 | -0.55054 | 0.0064913 | 0.018329 | 0.0025708 | 0.0051556 | 0.024294 | 7.4258 | 0.052359 | 0.0040663 | 0.0065379 | 0.018434 | 0.0026049 | 0.005 | 0.024549 | 5.7325 | 0.054958 | 0.0042696
2008-05-03 | -293.9778 | -0.40398 | 0.0068887 | 0.019268 | 0.0025957 | 0.0051775 | 0.027038 | 7.4664 | 0.055645 | 0.0044238 | 0.0069393 | 0.019379 | 0.0026311 | 0.005 | 0.027329 | 5.7514 | 0.058451 | 0.004648
2008-05-04 | -130.4565 | -0.35206 | 0.0070196 | 0.019785 | 0.0026084 | 0.0051817 | 0.026287 | 7.4646 | 0.056815 | 0.004561 | 0.0070728 | 0.019902 | 0.0026451 | 0.005 | 0.026577 | 5.7459 | 0.05973 | 0.0047958
2008-05-05 | 37.3645 | -0.2632 | 0.007581 | 0.020924 | 0.0026342 | 0.0052117 | 0.030952 | 7.4219 | 0.061358 | 0.0050511 | 0.0076395 | 0.02105 | 0.0026727 | 0.005 | 0.031306 | 5.7031 | 0.064542 | 0.0053141
2008-05-06 | 57.1243 | -0.24982 | 0.0079773 | 0.021669 | 0.0026529 | 0.0052418 | 0.034638 | 7.3557 | 0.064481 | 0.0053866 | 0.0080398 | 0.021802 | 0.0026926 | 0.0050001 | 0.035042 | 5.6321 | 0.06784 | 0.0056681
2008-05-07 | 104.3594 | -0.33867 | 0.0080584 | 0.021903 | 0.0026609 | 0.0052468 | 0.034677 | 7.2771 | 0.065085 | 0.0054556 | 0.008122 | 0.022039 | 0.002701 | 0.0050001 | 0.035082 | 5.546 | 0.068461 | 0.0057394
2008-05-08 | 147.2098 | -0.49684 | 0.0078897 | 0.021758 | 0.0026622 | 0.0052161 | 0.031977 | 7.179 | 0.063674 | 0.0053122 | 0.007951 | 0.02189 | 0.0027015 | 0.005 | 0.032346 | 5.4441 | 0.066934 | 0.0055849
2008-05-09 | 168.8741 | -0.70414 | 0.0074658 | 0.02126 | 0.0026601 | 0.0051804 | 0.025989 | 7.1003 | 0.060253 | 0.0049545 | 0.0075221 | 0.021382 | 0.0026976 | 0.005 | 0.026286 | 5.3492 | 0.063288 | 0.0052048
2008-05-10 | 186.1221 | -0.88414 | 0.0070426 | 0.020817 | 0.0026567 | 0.0051943 | 0.019689 | 7.0234 | 0.056847 | 0.0046035 | 0.0070945 | 0.020932 | 0.0026927 | 0.005 | 0.019908 | 5.2689 | 0.059652 | 0.0048313
2008-05-11 | 77.5605 | -0.88925 | 0.0070484 | 0.021087 | 0.0026579 | 0.0051982 | 0.017468 | 6.9316 | 0.056801 | 0.0046193 | 0.0070993 | 0.021201 | 0.0026935 | 0.0050007 | 0.017659 | 5.1636 | 0.059559 | 0.0048443
2008-05-12 | -74.3258 | -0.88007 | 0.0072233 | 0.021524 | 0.0026599 | 0.0052286 | 0.017788 | 6.8683 | 0.057979 | 0.0047643 | 0.0072759 | 0.02164 | 0.0026958 | 0.0050033 | 0.017985 | 5.0559 | 0.060773 | 0.0049946
2008-05-13 | -70.5395 | -0.80552 | 0.0075671 | 0.022168 | 0.0026593 | 0.0052438 | 0.020458 | 6.8872 | 0.060416 | 0.0050476 | 0.0076233 | 0.022287 | 0.0026958 | 0.0050047 | 0.02069 | 5.0046 | 0.063336 | 0.0052925
2008-05-14 | -51.7086 | -0.75877 | 0.0078358 | 0.022669 | 0.0026568 | 0.0052527 | 0.02369 | 6.9891 | 0.062268 | 0.0052673 | 0.0078944 | 0.022787 | 0.0026936 | 0.0050062 | 0.02396 | 5.0504 | 0.065295 | 0.0055241
2008-05-15 | -64.0758 | -0.73909 | 0.0079605 | 0.022986 | 0.0026531 | 0.0052596 | 0.025332 | 7.0512 | 0.063069 | 0.0053732 | 0.0080202 | 0.023105 | 0.0026901 | 0.0050059 | 0.025621 | 5.1273 | 0.066153 | 0.0056368
2008-05-16 | -155.0523 | -0.69793 | 0.0080713 | 0.023371 | 0.0026514 | 0.0052623 | 0.025536 | 7.0745 | 0.063884 | 0.0054795 | 0.0081316 | 0.023492 | 0.0026888 | 0.0050053 | 0.02583 | 5.1738 | 0.067028 | 0.0057501
2008-05-17 | -154.3127 | -0.66505 | 0.0080809 | 0.023693 | 0.0026507 | 0.0052386 | 0.023606 | 7.0722 | 0.064007 | 0.0055112 | 0.0081407 | 0.023813 | 0.0026881 | 0.005001 | 0.023879 | 5.1927 | 0.067179 | 0.0057852
2008-05-18 | 7.2024 | -0.6507 | 0.0081686 | 0.024083 | 0.002652 | 0.0052496 | 0.022786 | 7.0216 | 0.064691 | 0.0056005 | 0.0082293 | 0.024206 | 0.0026899 | 0.0050006 | 0.023053 | 5.1545 | 0.067918 | 0.0058808
2008-05-19 | 62.6932 | -0.63415 | 0.008333 | 0.024524 | 0.0026547 | 0.0052033 | 0.022912 | 6.9586 | 0.065889 | 0.0057429 | 0.0083941 | 0.024645 | 0.0026924 | 0.005 | 0.023185 | 5.0809 | 0.069182 | 0.006031
2008-05-20 | 63.1699 | -0.66802 | 0.0083678 | 0.024722 | 0.0026542 | 0.0052052 | 0.022096 | 6.9133 | 0.065997 | 0.0057695 | 0.008429 | 0.024837 | 0.0026915 | 0.005 | 0.022363 | 5.0109 | 0.069289 | 0.0060583
2008-05-21 | 66.9461 | -0.74008 | 0.0083344 | 0.024796 | 0.0026494 | 0.0052663 | 0.020916 | 6.8776 | 0.065579 | 0.0057408 | 0.0083969 | 0.024916 | 0.0026872 | 0.0050039 | 0.021167 | 4.9574 | 0.06883 | 0.0060263
2008-05-22 | 158.8561 | -0.81138 | 0.0082206 | 0.024737 | 0.0026424 | 0.0051723 | 0.019517 | 6.8413 | 0.064463 | 0.0056395 | 0.0082798 | 0.024849 | 0.0026788 | 0.005 | 0.019747 | 4.9163 | 0.067626 | 0.0059171
2008-05-23 | 455.4596 | -0.86453 | 0.0076579 | 0.023838 | 0.0026067 | 0.0051845 | 0.01529 | 6.8132 | 0.059667 | 0.0051587 | 0.0077128 | 0.023942 | 0.0026416 | 0.005 | 0.015465 | 4.8897 | 0.062572 | 0.0054106
2008-05-24 | 955.4592 | -0.91771 | 0.0064242 | 0.021313 | 0.0025005 | 0.0051525 | 0.0083064 | 6.7853 | 0.049197 | 0.0040967 | 0.0064713 | 0.021414 | 0.0025334 | 0.005 | 0.0083902 | 4.8722 | 0.051576 | 0.0042956
2008-05-25 | 928.9975 | -1.0116 | 0.0049823 | 0.017526 | 0.0023264 | 0.0051615 | 0.0037465 | 6.7511 | 0.037466 | 0.0028506 | 0.0050199 | 0.017621 | 0.0023564 | 0.0050011 | 0.0037717 | 4.8476 | 0.039247 | 0.0029879
2008-05-26 | 544.7961 | -1.1373 | 0.0041416 | 0.014817 | 0.0021682 | 0.0051491 | 0.0022527 | 6.7555 | 0.030515 | 0.0021134 | 0.0041729 | 0.014905 | 0.0021954 | 0.0050025 | 0.0022587 | 4.8383 | 0.031939 | 0.0022138
2008-05-27 | 213.6744 | -1.1008 | 0.0039333 | 0.013958 | 0.0020818 | 0.0051545 | 0.0019281 | 6.8068 | 0.028118 | 0.0019151 | 0.0039633 | 0.014041 | 0.0021075 | 0.0050193 | 0.0019313 | 4.8853 | 0.029426 | 0.0020051
2008-05-28 | 30.4262 | -1.0712 | 0.0038943 | 0.013648 | 0.0020274 | 0.0051597 | 0.0018587 | 6.8524 | 0.027098 | 0.0018617 | 0.0039242 | 0.013729 | 0.0020524 | 0.005022 | 0.0018618 | 4.9447 | 0.028361 | 0.0019491
2008-05-29 | -28.1059 | -0.98998 | 0.0039429 | 0.013643 | 0.0019986 | 0.005123 | 0.0023069 | 6.86 | 0.026902 | 0.0018827 | 0.0039739 | 0.013726 | 0.0020238 | 0.0050051 | 0.0023153 | 4.9691 | 0.028164 | 0.0019714
2008-05-30 | -39.0263 | -0.91201 | 0.0041131 | 0.013813 | 0.001986 | 0.005085 | 0.0052318 | 6.8454 | 0.027715 | 0.0019963 | 0.0041461 | 0.013896 | 0.0020116 | 0.005 | 0.0052745 | 4.9515 | 0.029025 | 0.0020909
2008-05-31 | -43.0935 | -0.84114 | 0.0043827 | 0.014041 | 0.0019789 | 0.0050851 | 0.01004 | 6.8209 | 0.029307 | 0.0021837 | 0.0044188 | 0.014126 | 0.0020052 | 0.005 | 0.010144 | 4.9101 | 0.030703 | 0.0022879
2008-06-01 | -198.1487 | -0.7516 | 0.0046996 | 0.014408 | 0.0019849 | 0.0050869 | 0.0142 | 6.7699 | 0.03138 | 0.0024133 | 0.0047395 | 0.014496 | 0.002012 | 0.005 | 0.014366 | 4.8313 | 0.032892 | 0.0025299
2008-06-02 | -84.0402 | -0.66775 | 0.0048084 | 0.014529 | 0.0019861 | 0.0050574 | 0.014042 | 6.7124 | 0.031891 | 0.0024777 | 0.0048504 | 0.014616 | 0.0020135 | 0.005 | 0.014218 | 4.7194 | 0.033452 | 0.0025993
2008-06-03 | 161.7539 | -0.58326 | 0.0048452 | 0.014534 | 0.0020181 | 0.0050823 | 0.013483 | 6.674 | 0.032565 | 0.0024852 | 0.0048897 | 0.014624 | 0.0020468 | 0.005 | 0.013661 | 4.6073 | 0.034171 | 0.0026093
2008-06-04 | 82.0109 | -0.53556 | 0.005103 | 0.015137 | 0.0021242 | 0.0051034 | 0.014862 | 6.6221 | 0.035926 | 0.0026788 | 0.0051518 | 0.015236 | 0.0021552 | 0.005 | 0.015068 | 4.5015 | 0.037696 | 0.0028136
2008-06-05 | 90.669 | -0.59831 | 0.0054274 | 0.015717 | 0.0021926 | 0.0051162 | 0.016813 | 6.5499 | 0.039162 | 0.0029244 | 0.0054806 | 0.015819 | 0.002225 | 0.005 | 0.017055 | 4.3899 | 0.041097 | 0.003071
2008-06-06 | 123.3181 | -0.75123 | 0.0055648 | 0.015903 | 0.0022264 | 0.0051221 | 0.017503 | 6.4726 | 0.040514 | 0.0030124 | 0.0056197 | 0.016004 | 0.0022588 | 0.005 | 0.017755 | 4.2876 | 0.0425 | 0.0031614
2008-06-07 | 132.7615 | -0.95298 | 0.0055137 | 0.015775 | 0.002237 | 0.0051228 | 0.016133 | 6.4217 | 0.040136 | 0.002946 | 0.005567 | 0.01587 | 0.0022684 | 0.005 | 0.016363 | 4.2294 | 0.042075 | 0.0030891
2008-06-08 | 119.3046 | -1.1341 | 0.0053475 | 0.015512 | 0.0022375 | 0.0051194 | 0.013115 | 6.3857 | 0.038722 | 0.0027882 | 0.0053973 | 0.0156 | 0.0022674 | 0.005 | 0.013296 | 4.2145 | 0.040557 | 0.0029209
2008-06-09 | 142.3101 | -1.1619 | 0.0053384 | 0.01557 | 0.0022431 | 0.0050988 | 0.01127 | 6.3519 | 0.038386 | 0.0027635 | 0.0053857 | 0.015651 | 0.0022718 | 0.005 | 0.01142 | 4.199 | 0.040179 | 0.002893
2008-06-10 | -48.762 | -1.1292 | 0.0052751 | 0.016515 | 0.0024791 | 0.0051533 | 0.009623 | 6.3286 | 0.041726 | 0.0027141 | 0.0053212 | 0.016598 | 0.0025123 | 0.0050006 | 0.0097455 | 4.1595 | 0.043593 | 0.0028415
2008-06-11 | -35.8157 | -1.0523 | 0.0054237 | 0.019729 | 0.0031096 | 0.0051654 | 0.0095981 | 6.3106 | 0.054071 | 0.0029 | 0.0054724 | 0.019813 | 0.0031587 | 0.0050014 | 0.0097173 | 4.0916 | 0.056416 | 0.0030389
2008-06-12 | 10.0238 | -0.94728 | 0.0054002 | 0.024934 | 0.0041663 | 0.0051212 | 0.0083293 | 6.2953 | 0.073441 | 0.0030171 | 0.0054549 | 0.024979 | 0.0042548 | 0.0050011 | 0.0084261 | 3.991 | 0.07653 | 0.0031687
2008-06-13 | 386.2171 | -0.92185 | 0.0050958 | 0.03435 | 0.0062072 | 0.005332 | 0.0051191 | 6.2641 | 0.1092 | 0.00307 | 0.0051656 | 0.034338 | 0.0063812 | 0.0050272 | 0.0051498 | 3.8374 | 0.1136 | 0.0032384
2008-06-14 | 172.1831 | -0.96352 | 0.004926 | 0.044644 | 0.0086345 | 0.0055718 | 0.0028876 | 6.218 | 0.15039 | 0.0033259 | 0.0050073 | 0.044587 | 0.0088961 | 0.0050778 | 0.002853 | 3.7103 | 0.15639 | 0.00352
2008-06-15 | -59.0888 | -1.004 | 0.0049551 | 0.050825 | 0.010338 | 0.0057895 | 0.0019375 | 6.1768 | 0.17514 | 0.0036178 | 0.0050236 | 0.050825 | 0.010588 | 0.0051043 | 0.0018605 | 3.6861 | 0.18254 | 0.0038208
2008-06-16 | 120.3254 | -1.0278 | 0.0051696 | 0.057732 | 0.012637 | 0.0060223 | 0.0013683 | 6.1496 | 0.20376 | 0.004205 | 0.0052271 | 0.057777 | 0.012887 | 0.0051559 | 0.0012558 | 3.6611 | 0.21268 | 0.0044353
2008-06-17 | 175.8272 | -1.015 | 0.0053692 | 0.059283 | 0.013888 | 0.0061645 | 0.0010803 | 6.1475 | 0.21082 | 0.0046282 | 0.0054184 | 0.059381 | 0.014117 | 0.0052079 | 0.00095251 | 3.6757 | 0.22031 | 0.0048755
2008-06-18 | 307.7102 | -0.97438 | 0.0056145 | 0.059956 | 0.015301 | 0.0061804 | 0.00088 | 6.1487 | 0.21555 | 0.0051869 | 0.0056606 | 0.06006 | 0.015527 | 0.0052121 | 0.00074137 | 3.6856 | 0.22536 | 0.0054622
2008-06-19 | 110.7903 | -0.90107 | 0.0074119 | 0.069488 | 0.024439 | 0.0068325 | 0.00092838 | 6.1628 | 0.27958 | 0.0097232 | 0.0076153 | 0.069012 | 0.02526 | 0.0053705 | 0.00054325 | 3.5005 | 0.29033 | 0.010463
2008-06-20 | 181.0228 | -1.0175 | 0.0084621 | 0.061859 | 0.027589 | 0.0070954 | 0.0017079 | 6.1668 | 0.26781 | 0.012342 | 0.0087263 | 0.061339 | 0.02851 | 0.0055252 | 0.0014347 | 3.5047 | 0.27812 | 0.01326
2008-06-21 | 239.8882 | -1.1157 | 0.0085717 | 0.051403 | 0.026121 | 0.0068832 | 0.0024888 | 6.1562 | 0.22909 | 0.012321 | 0.0087745 | 0.051192 | 0.026733 | 0.0055516 | 0.0024992 | 3.6201 | 0.23855 | 0.013104
2008-06-22 | 389.3292 | -1.2079 | 0.0085528 | 0.044872 | 0.02473 | 0.0066057 | 0.0028976 | 6.1573 | 0.20281 | 0.011935 | 0.0087038 | 0.044833 | 0.025143 | 0.0054852 | 0.0029779 | 3.7201 | 0.21154 | 0.012606
2008-06-23 | 455.6976 | -1.28 | 0.0085407 | 0.039756 | 0.023598 | 0.0063952 | 0.0031752 | 6.171 | 0.18268 | 0.011575 | 0.0086621 | 0.039794 | 0.023905 | 0.0054231 | 0.0032599 | 3.8121 | 0.19068 | 0.012177
2008-06-24 | 704.0927 | -1.3717 | 0.0078768 | 0.033751 | 0.020503 | 0.0060482 | 0.0028595 | 6.2137 | 0.15298 | 0.010015 | 0.0079638 | 0.033831 | 0.020718 | 0.0052934 | 0.0029003 | 3.9385 | 0.15975 | 0.010505
2008-06-25 | 494.8416 | -1.4219 | 0.0072388 | 0.029098 | 0.017891 | 0.0057859 | 0.0024769 | 6.2359 | 0.12926 | 0.0086412 | 0.0073035 | 0.029194 | 0.018051 | 0.0051795 | 0.0024867 | 4.0383 | 0.13499 | 0.0090459
2008-06-26 | 124.2475 | -1.3219 | 0.0075613 | 0.028617 | 0.018766 | 0.005706 | 0.0026161 | 6.2497 | 0.13019 | 0.0091052 | 0.0076256 | 0.0287 | 0.018925 | 0.0051827 | 0.0026332 | 4.0665 | 0.13597 | 0.0095283
2008-06-27 | 216.9323 | -1.0406 | 0.011207 | 0.030241 | 0.026718 | 0.0070121 | 0.006542 | 6.2787 | 0.17356 | 0.014324 | 0.011639 | 0.02969 | 0.027191 | 0.0057648 | 0.0083858 | 3.9082 | 0.18031 | 0.015191
2008-06-28 | 282.5792 | -1.0093 | 0.01412 | 0.028528 | 0.030127 | 0.008192 | 0.013519 | 6.2944 | 0.18989 | 0.017248 | 0.015024 | 0.026967 | 0.03088 | 0.0062625 | 0.019644 | 3.8225 | 0.19684 | 0.018468
2008-06-29 | 183.6364 | -1.0399 | 0.014898 | 0.026237 | 0.029978 | 0.0082241 | 0.016891 | 6.2802 | 0.1825 | 0.017412 | 0.015598 | 0.025157 | 0.030533 | 0.0065308 | 0.021671 | 3.8755 | 0.18988 | 0.018517
2008-06-30 | 161.2596 | -1.0092 | 0.0192 | 0.029083 | 0.037104 | 0.0099273 | 0.02485 | 6.2555 | 0.21885 | 0.02216 | 0.020241 | 0.027546 | 0.03777 | 0.0075296 | 0.032581 | 3.8115 | 0.22756 | 0.02363
2008-07-01 | 241.3996 | -0.92385 | 0.030719 | 0.039607 | 0.05698 | 0.014968 | 0.045069 | 6.2064 | 0.32887 | 0.03529 | 0.032768 | 0.036531 | 0.058088 | 0.010531 | 0.060594 | 3.6336 | 0.34166 | 0.037802
2008-07-02 | 1817.55 | -0.60584 | 0.03084 | 0.036971 | 0.05432 | 0.015338 | 0.045613 | 6.2586 | 0.31225 | 0.034217 | 0.033435 | 0.032821 | 0.055546 | 0.010626 | 0.066178 | 3.6352 | 0.32372 | 0.036997
2008-07-03 | 2203.307 | -0.38181 | 0.018975 | 0.022654 | 0.03113 | 0.01247 | 0.025879 | 6.3308 | 0.17965 | 0.020328 | 0.021687 | 0.018024 | 0.032303 | 0.0085706 | 0.048157 | 3.6231 | 0.18448 | 0.022635
2008-07-04 | 1670.38 | -0.36192 | 0.015106 | 0.017847 | 0.025232 | 0.011905 | 0.018548 | 6.3644 | 0.1388 | 0.017178 | 0.017244 | 0.014476 | 0.02623 | 0.0087673 | 0.032716 | 3.5738 | 0.14244 | 0.019126
2008-07-05 | 1454.572 | -0.57714 | 0.010015 | 0.0117 | 0.016751 | 0.010373 | 0.010482 | 6.3623 | 0.087009 | 0.011605 | 0.011132 | 0.010168 | 0.017337 | 0.00851 | 0.015883 | 3.6877 | 0.08953 | 0.012789
2008-07-06 | 1077.586 | -0.82938 | 0.00953 | 0.01094 | 0.016525 | 0.010255 | 0.0088976 | 6.329 | 0.081735 | 0.011515 | 0.010381 | 0.0099375 | 0.017013 | 0.008571 | 0.011986 | 3.7394 | 0.084277 | 0.012553
2008-07-07 | 903.9884 | -1.0235 | 0.01665 | 0.019662 | 0.032863 | 0.012733 | 0.014556 | 6.2411 | 0.15374 | 0.023291 | 0.018473 | 0.017509 | 0.033997 | 0.0094279 | 0.02095 | 3.495 | 0.15801 | 0.025531
2008-07-08 | 704.1763 | -1.2164 | 0.020461 | 0.022867 | 0.04156 | 0.013713 | 0.018892 | 6.1307 | 0.18378 | 0.028878 | 0.022515 | 0.020681 | 0.042887 | 0.0098352 | 0.026481 | 3.3589 | 0.18921 | 0.031457
2008-07-09 | 151.3859 | -1.2362 | 0.021878 | 0.022461 | 0.043872 | 0.014072 | 0.021337 | 6.0448 | 0.18508 | 0.029179 | 0.023481 | 0.021136 | 0.044916 | 0.010448 | 0.027127 | 3.3876 | 0.19144 | 0.031345
2008-07-10 | 63.1868 | -1.1832 | 0.020111 | 0.019743 | 0.039381 | 0.012828 | 0.018681 | 6.0326 | 0.16136 | 0.025052 | 0.021089 | 0.019211 | 0.040041 | 0.010086 | 0.021741 | 3.4869 | 0.16768 | 0.026606
2008-07-11 | 23.9515 | -1.1297 | 0.018642 | 0.018174 | 0.036144 | 0.011668 | 0.015541 | 6.0327 | 0.145 | 0.022172 | 0.019264 | 0.01801 | 0.036597 | 0.0095252 | 0.017079 | 3.5371 | 0.15115 | 0.02339
2008-07-12 | 34.3161 | -1.1111 | 0.017713 | 0.017475 | 0.034262 | 0.0105 | 0.013072 | 6.0351 | 0.13503 | 0.020353 | 0.018141 | 0.017438 | 0.034614 | 0.0088661 | 0.013916 | 3.5583 | 0.14099 | 0.0214
2008-07-13 | 131.3071 | -1.1004 | 0.017841 | 0.017309 | 0.034065 | 0.010086 | 0.012572 | 6.0549 | 0.13244 | 0.01943 | 0.018271 | 0.017255 | 0.034406 | 0.0085262 | 0.013441 | 3.5571 | 0.1383 | 0.020432
2008-07-14 | 186.5515 | -1.0981 | 0.01786 | 0.017044 | 0.033611 | 0.0097837 | 0.012072 | 6.0979 | 0.12954 | 0.018457 | 0.01829 | 0.016972 | 0.033945 | 0.0082773 | 0.012938 | 3.6086 | 0.13526 | 0.019412
2008-07-15 | 66.9248 | -1.1041 | 0.017593 | 0.015851 | 0.031734 | 0.0096182 | 0.01249 | 6.1665 | 0.12332 | 0.01671 | 0.018097 | 0.015676 | 0.032079 | 0.0081165 | 0.013663 | 3.6761 | 0.12862 | 0.017612
2008-07-16 | 465.853 | -1.0485 | 0.011884 | 0.010067 | 0.019351 | 0.0077257 | 0.0090021 | 6.2657 | 0.078282 | 0.0098609 | 0.012385 | 0.0097403 | 0.019626 | 0.0066525 | 0.010492 | 3.8147 | 0.081374 | 0.010471
2008-07-17 | 574.8702 | -1.0397 | 0.0081296 | 0.006857 | 0.012305 | 0.006927 | 0.0060375 | 6.3405 | 0.051064 | 0.0061499 | 0.0085045 | 0.0065863 | 0.012501 | 0.0061708 | 0.0071155 | 3.9373 | 0.052989 | 0.0065539
2008-07-18 | 394.9269 | -1.0088 | 0.0072072 | 0.0061001 | 0.010722 | 0.0068645 | 0.0051683 | 6.3919 | 0.044399 | 0.0052718 | 0.0074636 | 0.0059476 | 0.010868 | 0.0062575 | 0.0057586 | 4.0639 | 0.046199 | 0.0055892
2008-07-19 | 467.2371 | -1.009 | 0.0065638 | 0.0056928 | 0.0095722 | 0.0062881 | 0.0042348 | 6.4071 | 0.039147 | 0.0046053 | 0.0067175 | 0.0056404 | 0.0096762 | 0.005836 | 0.0044784 | 4.1428 | 0.040857 | 0.004853
2008-07-20 | 716.9786 | -1.0373 | 0.0060956 | 0.0055156 | 0.0086056 | 0.0056791 | 0.0034501 | 6.4015 | 0.034914 | 0.004034 | 0.0062034 | 0.0055064 | 0.0086875 | 0.0053336 | 0.003561 | 4.1655 | 0.036491 | 0.0042387
2008-07-21 | 368.2843 | -1.1122 | 0.0059252 | 0.0055153 | 0.0082823 | 0.0052698 | 0.003045 | 6.364 | 0.033415 | 0.0037967 | 0.006013 | 0.0055225 | 0.0083552 | 0.0050776 | 0.0031087 | 4.1566 | 0.034939 | 0.0039829
2008-07-22 | 279.5469 | -1.1846 | 0.0057524 | 0.0054748 | 0.0080222 | 0.0050218 | 0.0027666 | 6.312 | 0.032106 | 0.003602 | 0.0058228 | 0.0054855 | 0.0080881 | 0.0050005 | 0.0028087 | 4.1235 | 0.033576 | 0.0037738
2008-07-23 | 238.7225 | -1.262 | 0.0056729 | 0.0055079 | 0.0079514 | 0.0050033 | 0.0025948 | 6.2636 | 0.031595 | 0.0035028 | 0.0057358 | 0.0055196 | 0.0080142 | 0.005 | 0.0026292 | 4.0836 | 0.033036 | 0.003667
2008-07-24 | 1420.553 | -1.2694 | 0.0071184 | 0.0066809 | 0.010668 | 0.0060182 | 0.0030178 | 6.234 | 0.044391 | 0.0047114 | 0.0072897 | 0.0066388 | 0.010776 | 0.0055823 | 0.0031455 | 4.0009 | 0.046169 | 0.0049656
2008-07-25 | 1199.267 | -1.2981 | 0.014075 | 0.012574 | 0.023306 | 0.0095765 | 0.0069129 | 6.1149 | 0.10414 | 0.010811 | 0.01497 | 0.011758 | 0.023767 | 0.0077664 | 0.0084208 | 3.7315 | 0.10768 | 0.011568
2008-07-26 | 1024.591 | -1.1519 | 0.017491 | 0.015155 | 0.028724 | 0.011085 | 0.009423 | 6.0619 | 0.13109 | 0.01351 | 0.01877 | 0.013884 | 0.029392 | 0.0087411 | 0.011885 | 3.5434 | 0.13569 | 0.014495
2008-07-27 | 600.7454 | -1.0298 | 0.02059 | 0.017585 | 0.0338 | 0.011736 | 0.011605 | 6.0381 | 0.15455 | 0.015736 | 0.022104 | 0.016178 | 0.034596 | 0.0090064 | 0.014903 | 3.4242 | 0.16012 | 0.016885
2008-07-28 | 640.0695 | -0.88044 | 0.023801 | 0.019819 | 0.038915 | 0.012248 | 0.014786 | 6.0065 | 0.17749 | 0.017721 | 0.025703 | 0.018087 | 0.039903 | 0.0090605 | 0.019767 | 3.2756 | 0.18383 | 0.019076
2008-07-29 | 1147.84 | -0.76892 | 0.019836 | 0.015953 | 0.031378 | 0.010464 | 0.013713 | 6.0328 | 0.14277 | 0.013855 | 0.021632 | 0.014294 | 0.032277 | 0.0077517 | 0.019399 | 3.2814 | 0.14766 | 0.015007
2008-07-30 | 1517.427 | -0.71209 | 0.013625 | 0.010567 | 0.02006 | 0.0099845 | 0.011666 | 6.0525 | 0.09284 | 0.0085175 | 0.01561 | 0.0085078 | 0.020926 | 0.0074445 | 0.020449 | 3.3341 | 0.095155 | 0.0094867
2008-07-31 | 1003.418 | -0.76824 | 0.012523 | 0.0092426 | 0.017816 | 0.010478 | 0.012289 | 6.0685 | 0.081837 | 0.0073695 | 0.014328 | 0.0073474 | 0.018569 | 0.0080278 | 0.020477 | 3.3627 | 0.083949 | 0.0082214
2008-08-01 | 583.7456 | -0.58218 | 0.011757 | 0.0082985 | 0.016472 | 0.0096762 | 0.011072 | 6.1091 | 0.073747 | 0.0066878 | 0.01285 | 0.0072849 | 0.01695 | 0.0078955 | 0.015034 | 3.4236 | 0.076297 | 0.0072892
2008-08-02 | 364.6881 | -0.53738 | 0.010545 | 0.0073818 | 0.014568 | 0.0083685 | 0.0087086 | 6.1228 | 0.063832 | 0.005792 | 0.011165 | 0.0069147 | 0.014861 | 0.0071351 | 0.01036 | 3.4398 | 0.066443 | 0.0062133
2008-08-03 | 302.5754 | -0.61428 | 0.010002 | 0.0071287 | 0.0138 | 0.0072596 | 0.0070954 | 6.1072 | 0.059382 | 0.0053725 | 0.010401 | 0.006895 | 0.014008 | 0.006331 | 0.0078555 | 3.4317 | 0.062013 | 0.0057117
2008-08-04 | 270.733 | -0.72803 | 0.0097873 | 0.0072159 | 0.01358 | 0.0063247 | 0.0061985 | 6.0995 | 0.057577 | 0.0051903 | 0.010063 | 0.0070944 | 0.013744 | 0.0056065 | 0.0065775 | 3.455 | 0.060226 | 0.0054866
2008-08-05 | 526.0936 | -0.81834 | 0.0098424 | 0.0074934 | 0.013792 | 0.005798 | 0.0054765 | 6.112 | 0.057827 | 0.0051673 | 0.010082 | 0.0074057 | 0.013943 | 0.0051976 | 0.0057318 | 3.4959 | 0.060496 | 0.0054505
2008-08-06 | 503.4638 | -0.92544 | 0.010097 | 0.0079124 | 0.014319 | 0.0056781 | 0.0047541 | 6.1098 | 0.059508 | 0.0052524 | 0.010338 | 0.007828 | 0.014474 | 0.0051655 | 0.0049662 | 3.5387 | 0.062214 | 0.0055366
2008-08-07 | 486.0863 | -0.99436 | 0.010355 | 0.0083602 | 0.014858 | 0.0055921 | 0.0041544 | 6.0933 | 0.061137 | 0.0053429 | 0.010573 | 0.0082924 | 0.01501 | 0.0051361 | 0.0043081 | 3.5696 | 0.063919 | 0.0056231
2008-08-08 | 246.6708 | -1.011 | 0.01082 | 0.0090199 | 0.015782 | 0.0055785 | 0.0037555 | 6.0693 | 0.0643 | 0.0055734 | 0.011021 | 0.0089669 | 0.015934 | 0.0051676 | 0.0038658 | 3.5664 | 0.067246 | 0.0058581
2008-08-09 | 107.5555 | -0.981 | 0.010677 | 0.0092815 | 0.015783 | 0.0052708 | 0.0032536 | 6.0644 | 0.063416 | 0.0054719 | 0.010839 | 0.0092502 | 0.015922 | 0.005043 | 0.0033207 | 3.5676 | 0.066367 | 0.0057437
2008-08-10 | 44.478 | -0.92556 | 0.010399 | 0.0094489 | 0.015573 | 0.0051211 | 0.0029045 | 6.1 | 0.061766 | 0.005305 | 0.01054 | 0.0094309 | 0.015705 | 0.0050014 | 0.0029507 | 3.6007 | 0.064674 | 0.0055654
2008-08-11 | 98.281 | -0.8874 | 0.010319 | 0.0097086 | 0.015657 | 0.0051 | 0.0027375 | 6.1518 | 0.061569 | 0.005247 | 0.010459 | 0.0096953 | 0.015789 | 0.0050003 | 0.0027764 | 3.6556 | 0.064487 | 0.0055053
2008-08-12 | 397.0959 | -0.83272 | 0.010086 | 0.009756 | 0.015428 | 0.0050791 | 0.0024408 | 6.1908 | 0.060261 | 0.0050793 | 0.010225 | 0.0097423 | 0.015559 | 0.0050001 | 0.0024727 | 3.712 | 0.063124 | 0.0053308
2008-08-13 | 483.366 | -0.80039 | 0.0098644 | 0.0094015 | 0.014937 | 0.0052056 | 0.0020006 | 6.2176 | 0.059425 | 0.0048579 | 0.010066 | 0.009323 | 0.01509 | 0.0050151 | 0.0020385 | 3.73 | 0.062128 | 0.0051152
2008-08-14 | 121.5393 | -0.83728 | 0.0082488 | 0.0077387 | 0.011952 | 0.0051377 | 0.001646 | 6.2413 | 0.048021 | 0.0038228 | 0.0084256 | 0.0076625 | 0.012081 | 0.0050041 | 0.0016711 | 3.7722 | 0.050189 | 0.0040278
2008-08-15 | 111.1192 | -0.8166 | 0.0069597 | 0.0064685 | 0.009603 | 0.0050503 | 0.001439 | 6.2611 | 0.038575 | 0.0030085 | 0.0070898 | 0.0064258 | 0.0097019 | 0.0050001 | 0.0014537 | 3.7941 | 0.040362 | 0.0031661
2008-08-16 | 134.4846 | -0.6661 | 0.0064356 | 0.006043 | 0.0087104 | 0.0050088 | 0.0013282 | 6.2761 | 0.034836 | 0.0026805 | 0.0065491 | 0.0060143 | 0.0087975 | 0.005 | 0.0013399 | 3.7985 | 0.036481 | 0.0028197
2008-08-17 | 31.3557 | -0.47732 | 0.0065354 | 0.0057192 | 0.0086289 | 0.0050554 | 0.0013174 | 6.2539 | 0.037064 | 0.0027251 | 0.0068604 | 0.0054112 | 0.0088065 | 0.005 | 0.0013117 | 3.6194 | 0.038514 | 0.0029059
2008-08-18 | 299.795 | -0.42281 | 0.0066002 | 0.0054801 | 0.0085039 | 0.0050005 | 0.0013285 | 6.2154 | 0.038295 | 0.0027328 | 0.0071084 | 0.0048922 | 0.0087748 | 0.0049999 | 0.0013157 | 3.4551 | 0.039642 | 0.0029455
2008-08-19 | 6961.146 | 2.6504 | 0.0091342 | 0.0079594 | 0.013229 | 0.0096033 | 0.0040062 | 6.305 | 0.060237 | 0.003925 | 0.011919 | 0.0044995 | 0.01449 | 0.008094 | 0.013035 | 3.6732 | 0.060548 | 0.0046405
2008-08-20 | 14422.35 | 4.9793 | 0.01609 | 0.013053 | 0.021067 | 0.025859 | 0.093072 | 6.4821 | 0.10624 | 0.012683 | 0.01918 | 0.009937 | 0.022225 | 0.022073 | 0.12123 | 4.3573 | 0.10625 | 0.013699
2008-08-21 | 10296.91 | 2.2587 | 0.030511 | 0.030618 | 0.037337 | 0.03074 | 0.31633 | 6.8305 | 0.27682 | 0.038177 | 0.031167 | 0.030494 | 0.037825 | 0.028357 | 0.32376 | 4.282 | 0.27805 | 0.038843
2008-08-22 | 5419.29 | 0.59218 | 0.037198 | 0.037341 | 0.048548 | 0.032224 | 0.36597 | 6.9482 | 0.33158 | 0.048478 | 0.038423 | 0.037172 | 0.049328 | 0.028174 | 0.38047 | 4.0433 | 0.33392 | 0.049604
2008-08-23 | 2099.729 | -0.33229 | 0.026134 | 0.026673 | 0.035939 | 0.025583 | 0.21444 | 6.829 | 0.23082 | 0.035015 | 0.027378 | 0.026547 | 0.036713 | 0.02133 | 0.22742 | 4.068 | 0.23358 | 0.036281
2008-08-24 | 2365.859 | -0.14267 | 0.043018 | 0.04706 | 0.064004 | 0.031988 | 0.32265 | 6.7062 | 0.4011 | 0.062686 | 0.045837 | 0.046472 | 0.065905 | 0.02315 | 0.3543 | 3.5949 | 0.40509 | 0.065487
2008-08-25 | 2801.834 | -0.22398 | 0.028447 | 0.029879 | 0.040862 | 0.024664 | 0.21111 | 6.5447 | 0.24885 | 0.038956 | 0.030348 | 0.029469 | 0.042047 | 0.018555 | 0.23432 | 3.4792 | 0.2525 | 0.040897
2008-08-26 | 3410.111 | -0.14258 | 0.026656 | 0.028509 | 0.038774 | 0.022751 | 0.19749 | 6.4164 | 0.23548 | 0.037729 | 0.02827 | 0.028241 | 0.039845 | 0.017137 | 0.2181 | 3.2956 | 0.23973 | 0.039672
2008-08-27 | 2796.88 | -0.23139 | 0.023189 | 0.024691 | 0.0346 | 0.020366 | 0.15335 | 6.3568 | 0.20445 | 0.033957 | 0.02454 | 0.024524 | 0.035511 | 0.0154 | 0.16942 | 3.3184 | 0.20859 | 0.035756
2008-08-28 | 1785.425 | -0.36471 | 0.021648 | 0.022794 | 0.032844 | 0.019442 | 0.11899 | 6.2916 | 0.18762 | 0.03166 | 0.022914 | 0.022705 | 0.033673 | 0.014603 | 0.1318 | 3.3268 | 0.19206 | 0.033438
2008-08-29 | 975.8225 | -0.37415 | 0.022241 | 0.023675 | 0.034391 | 0.019152 | 0.10099 | 6.2168 | 0.19281 | 0.032629 | 0.023509 | 0.023675 | 0.035223 | 0.014069 | 0.11182 | 3.2376 | 0.19816 | 0.034549
2008-08-30 | 890.9073 | -0.18767 | 0.021219 | 0.022971 | 0.03309 | 0.017157 | 0.078664 | 6.2048 | 0.18309 | 0.030863 | 0.02231 | 0.023015 | 0.033831 | 0.012725 | 0.086723 | 3.1991 | 0.18907 | 0.032727
2008-08-31 | 838.8715 | -0.044136 | 0.020992 | 0.023307 | 0.033051 | 0.015047 | 0.064185 | 6.2436 | 0.18149 | 0.030426 | 0.022017 | 0.023256 | 0.033778 | 0.011237 | 0.07132 | 3.1569 | 0.18784 | 0.032331
2008-09-01 | 671.3757 | -0.054697 | 0.020929 | 0.023835 | 0.033302 | 0.013557 | 0.053718 | 6.2945 | 0.18183 | 0.030303 | 0.021952 | 0.023684 | 0.034031 | 0.010026 | 0.060436 | 3.1803 | 0.18852 | 0.032245
2008-09-02 | 556.1039 | -0.13293 | 0.021632 | 0.025172 | 0.034851 | 0.013057 | 0.047663 | 6.3075 | 0.18924 | 0.031321 | 0.022719 | 0.024922 | 0.035591 | 0.0094764 | 0.054428 | 3.2258 | 0.19652 | 0.033344
2008-09-03 | 482.0074 | -0.23038 | 0.022984 | 0.027049 | 0.037281 | 0.012969 | 0.04463 | 6.2978 | 0.20137 | 0.032977 | 0.024187 | 0.026604 | 0.038041 | 0.0093102 | 0.052272 | 3.2645 | 0.20933 | 0.035115
2008-09-04 | 567.1738 | -0.34342 | 0.024399 | 0.028539 | 0.039391 | 0.012873 | 0.043472 | 6.2949 | 0.21138 | 0.034109 | 0.025688 | 0.027833 | 0.040143 | 0.0093253 | 0.052318 | 3.3276 | 0.21997 | 0.036305
2008-09-05 | 1542.234 | -0.32514 | 0.028156 | 0.031011 | 0.043533 | 0.013769 | 0.052989 | 6.3551 | 0.23536 | 0.036389 | 0.030373 | 0.028707 | 0.044555 | 0.0095584 | 0.075069 | 3.3233 | 0.24377 | 0.039018
2008-09-06 | 1457.368 | -0.38697 | 0.024434 | 0.022911 | 0.032985 | 0.013515 | 0.052629 | 6.4585 | 0.18081 | 0.025436 | 0.027599 | 0.018808 | 0.034125 | 0.0088527 | 0.093759 | 3.4226 | 0.18556 | 0.027737
2008-09-07 | 851.9753 | -0.45211 | 0.025023 | 0.020312 | 0.030525 | 0.015266 | 0.058891 | 6.4555 | 0.16477 | 0.021526 | 0.028135 | 0.016769 | 0.031504 | 0.010145 | 0.096881 | 3.4906 | 0.16953 | 0.023437
2008-09-08 | 496.6062 | -0.45381 | 0.02457 | 0.018594 | 0.02862 | 0.01508 | 0.056293 | 6.4307 | 0.15109 | 0.019059 | 0.026873 | 0.016416 | 0.029328 | 0.010682 | 0.079654 | 3.6149 | 0.15643 | 0.020534
2008-09-09 | 325.8731 | -0.43522 | 0.027266 | 0.020001 | 0.031032 | 0.016176 | 0.058361 | 6.4143 | 0.16113 | 0.019695 | 0.029402 | 0.018302 | 0.031684 | 0.011663 | 0.076519 | 3.6575 | 0.16739 | 0.021101
2008-09-10 | 316.2169 | -0.36639 | 0.029592 | 0.021331 | 0.03299 | 0.016855 | 0.058175 | 6.4392 | 0.16897 | 0.020019 | 0.031618 | 0.019922 | 0.03361 | 0.012353 | 0.073095 | 3.7081 | 0.17592 | 0.021377
2008-09-11 | 279.5493 | -0.36448 | 0.032203 | 0.022823 | 0.035106 | 0.017941 | 0.058695 | 6.4579 | 0.17794 | 0.020352 | 0.03429 | 0.02153 | 0.035739 | 0.013101 | 0.072441 | 3.736 | 0.18549 | 0.021704
2008-09-12 | 158.5058 | -0.33068 | 0.03447 | 0.024054 | 0.036888 | 0.019272 | 0.058467 | 6.4515 | 0.18506 | 0.020485 | 0.036554 | 0.022965 | 0.037521 | 0.014013 | 0.070447 | 3.7507 | 0.19317 | 0.021808
2008-09-13 | -9.7482 | -0.24619 | 0.037789 | 0.026048 | 0.039935 | 0.021468 | 0.059498 | 6.4291 | 0.19823 | 0.021284 | 0.039881 | 0.02521 | 0.04058 | 0.015544 | 0.069502 | 3.7291 | 0.20725 | 0.022619
2008-09-14 | 52.9784 | -0.15874 | 0.039093 | 0.027091 | 0.041217 | 0.022603 | 0.056105 | 6.4185 | 0.20223 | 0.021226 | 0.041134 | 0.026475 | 0.041853 | 0.016319 | 0.064435 | 3.7127 | 0.21171 | 0.022536
2008-09-15 | 116.2575 | -0.054381 | 0.037779 | 0.026641 | 0.039946 | 0.022036 | 0.048719 | 6.4227 | 0.19363 | 0.019967 | 0.03966 | 0.026191 | 0.040542 | 0.015984 | 0.055573 | 3.7131 | 0.2029 | 0.021189
2008-09-16 | 149.5984 | 0.012806 | 0.035293 | 0.025469 | 0.037494 | 0.020547 | 0.040607 | 6.4375 | 0.17952 | 0.018237 | 0.036928 | 0.025175 | 0.038031 | 0.015066 | 0.045882 | 3.7269 | 0.18829 | 0.01934
2008-09-17 | 147.9461 | -0.0097932 | 0.033071 | 0.024446 | 0.035273 | 0.019006 | 0.034216 | 6.4412 | 0.16698 | 0.016712 | 0.03446 | 0.024279 | 0.035754 | 0.01415 | 0.03811 | 3.7441 | 0.17526 | 0.017707
2008-09-18 | 205.1209 | -0.093801 | 0.031444 | 0.023684 | 0.033516 | 0.017719 | 0.029902 | 6.43 | 0.15724 | 0.015453 | 0.032651 | 0.023591 | 0.033953 | 0.013377 | 0.032873 | 3.7528 | 0.16508 | 0.016358
2008-09-19 | 202.0229 | -0.1916 | 0.030262 | 0.023198 | 0.032244 | 0.016806 | 0.026538 | 6.4255 | 0.14999 | 0.014464 | 0.031325 | 0.023171 | 0.032647 | 0.012828 | 0.028798 | 3.7743 | 0.15748 | 0.015295
2008-09-20 | 243.2547 | -0.34786 | 0.029289 | 0.022846 | 0.031258 | 0.01614 | 0.023385 | 6.4305 | 0.144 | 0.013628 | 0.030208 | 0.022894 | 0.031629 | 0.012483 | 0.02498 | 3.826 | 0.15117 | 0.014391
2008-09-21 | 271.6435 | -0.47449 | 0.028978 | 0.022875 | 0.030928 | 0.015823 | 0.021119 | 6.424 | 0.14114 | 0.013075 | 0.029792 | 0.022968 | 0.031277 | 0.012428 | 0.022283 | 3.8794 | 0.14812 | 0.013788
2008-09-22 | 94.7707 | -0.51257 | 0.02843 | 0.023067 | 0.030617 | 0.01535 | 0.018712 | 6.4144 | 0.13824 | 0.01262 | 0.029137 | 0.023205 | 0.030946 | 0.012225 | 0.019504 | 3.922 | 0.14506 | 0.013292
2008-09-23 | 137.1651 | -0.40343 | 0.027206 | 0.02303 | 0.029749 | 0.014412 | 0.01619 | 6.4166 | 0.13291 | 0.012029 | 0.027817 | 0.023185 | 0.030058 | 0.011601 | 0.016755 | 3.9419 | 0.13949 | 0.012665
2008-09-24 | 432.1428 | -0.17327 | 0.026092 | 0.02257 | 0.028581 | 0.0135 | 0.014718 | 6.4641 | 0.12706 | 0.01128 | 0.026711 | 0.022665 | 0.028883 | 0.010852 | 0.015378 | 3.9591 | 0.13337 | 0.011888
2008-09-25 | 530.7275 | -0.085625 | 0.024257 | 0.019861 | 0.025364 | 0.012516 | 0.01453 | 6.556 | 0.11456 | 0.0095871 | 0.025121 | 0.019683 | 0.025683 | 0.0098236 | 0.016098 | 3.9965 | 0.12004 | 0.010147
2008-09-26 | 235.5202 | -0.12695 | 0.019574 | 0.016051 | 0.020023 | 0.010141 | 0.011227 | 6.6321 | 0.090531 | 0.0073542 | 0.020248 | 0.015883 | 0.020278 | 0.0081508 | 0.012433 | 4.0882 | 0.094898 | 0.0077878
2008-09-27 | -78.4724 | -0.027662 | 0.017246 | 0.014506 | 0.017601 | 0.0085948 | 0.009031 | 6.6837 | 0.078897 | 0.006317 | 0.017706 | 0.014434 | 0.017806 | 0.0071309 | 0.0096588 | 4.1675 | 0.082853 | 0.0066791
2008-09-28 | 121.6995 | 0.101 | 0.016428 | 0.014541 | 0.017083 | 0.0074692 | 0.0075436 | 6.7372 | 0.075341 | 0.0060167 | 0.016752 | 0.014514 | 0.017262 | 0.0063985 | 0.0078586 | 4.2431 | 0.079257 | 0.0063554
2008-09-29 | 355.369 | 0.19731 | 0.015828 | 0.014353 | 0.016512 | 0.0069388 | 0.006999 | 6.7812 | 0.0726 | 0.0057025 | 0.016175 | 0.014286 | 0.016692 | 0.0059219 | 0.0073908 | 4.2851 | 0.076378 | 0.0060307
2008-09-30 | 596.6532 | 0.26446 | 0.016562 | 0.014893 | 0.017058 | 0.0069256 | 0.0078404 | 6.8063 | 0.075989 | 0.0057781 | 0.017103 | 0.014624 | 0.017276 | 0.0058266 | 0.0088073 | 4.2967 | 0.079779 | 0.0061326
2008-10-01 | 670.421 | 0.2187 | 0.020109 | 0.016793 | 0.01968 | 0.0078743 | 0.011817 | 6.7964 | 0.091724 | 0.0065251 | 0.021536 | 0.015639 | 0.020093 | 0.0061702 | 0.015701 | 4.2163 | 0.095662 | 0.0070047
2008-10-02 | 352.3853 | 0.081415 | 0.022707 | 0.018233 | 0.02164 | 0.008543 | 0.014331 | 6.7845 | 0.10225 | 0.0070263 | 0.024405 | 0.016861 | 0.022131 | 0.0064929 | 0.018704 | 4.1941 | 0.10664 | 0.0075491
2008-10-03 | 234.1999 | -0.028437 | 0.022557 | 0.018155 | 0.021441 | 0.008255 | 0.013588 | 6.7902 | 0.10019 | 0.0068167 | 0.023739 | 0.017333 | 0.02183 | 0.0064435 | 0.016038 | 4.2716 | 0.10489 | 0.0072714
2008-10-04 | 203.2363 | -0.12642 | 0.021534 | 0.017888 | 0.020685 | 0.0075572 | 0.011714 | 6.8023 | 0.095089 | 0.0064451 | 0.02225 | 0.017502 | 0.020974 | 0.0061396 | 0.01282 | 4.3719 | 0.099819 | 0.006834
2008-10-05 | 349.4607 | -0.19941 | 0.020893 | 0.017884 | 0.020241 | 0.0070411 | 0.010153 | 6.8374 | 0.091902 | 0.0061637 | 0.021375 | 0.017699 | 0.020478 | 0.0058708 | 0.010697 | 4.4646 | 0.096588 | 0.0065149
2008-10-06 | 239.8523 | -0.22897 | 0.020572 | 0.018147 | 0.020111 | 0.0067435 | 0.0088914 | 6.8649 | 0.090349 | 0.005975 | 0.020935 | 0.018063 | 0.020323 | 0.0057222 | 0.0091834 | 4.5521 | 0.095 | 0.0063043
2008-10-07 | 331.8511 | -0.18078 | 0.022333 | 0.01963 | 0.021667 | 0.007192 | 0.0091737 | 6.8748 | 0.097814 | 0.0062361 | 0.022802 | 0.019461 | 0.021906 | 0.0060914 | 0.0095718 | 4.577 | 0.10271 | 0.0065859
2008-10-08 | 433.4237 | -0.069407 | 0.021133 | 0.018188 | 0.019778 | 0.0074376 | 0.0087661 | 6.8913 | 0.092479 | 0.0054987 | 0.022194 | 0.017419 | 0.02013 | 0.0061416 | 0.010063 | 4.5515 | 0.096452 | 0.0058633
2008-10-09 | 521.0259 | 0.07849 | 0.016721 | 0.014241 | 0.014601 | 0.0075967 | 0.0070832 | 6.8478 | 0.072972 | 0.0039098 | 0.019026 | 0.012151 | 0.015241 | 0.0060535 | 0.010123 | 4.2666 | 0.074984 | 0.0042908
2008-10-10 | 463.7562 | 0.054 | 0.017935 | 0.015239 | 0.015275 | 0.0085122 | 0.0074769 | 6.7544 | 0.077437 | 0.0038689 | 0.021112 | 0.012354 | 0.016167 | 0.0065547 | 0.011238 | 3.8768 | 0.079215 | 0.0043005
2008-10-11 | 560.6636 | 0.083672 | 0.019437 | 0.016171 | 0.016363 | 0.008951 | 0.0080578 | 6.696 | 0.080999 | 0.0038503 | 0.02261 | 0.013383 | 0.017254 | 0.0067474 | 0.011618 | 3.7512 | 0.083099 | 0.0042634
2008-10-12 | 527.9595 | 0.08383 | 0.020692 | 0.016879 | 0.017362 | 0.0088759 | 0.0085921 | 6.6813 | 0.083216 | 0.0038372 | 0.023515 | 0.014452 | 0.018159 | 0.0067119 | 0.011716 | 3.8196 | 0.085825 | 0.0042153
2008-10-13 | 277.4247 | 0.18885 | 0.022118 | 0.017786 | 0.018623 | 0.0087765 | 0.008972 | 6.72 | 0.086345 | 0.0039207 | 0.024319 | 0.01599 | 0.019268 | 0.0067563 | 0.011202 | 3.9461 | 0.089675 | 0.0042564
2008-10-14 | 149.3013 | 0.26371 | 0.023036 | 0.018643 | 0.019618 | 0.0087101 | 0.0089154 | 6.804 | 0.088526 | 0.0039712 | 0.024765 | 0.017333 | 0.02015 | 0.0067843 | 0.010468 | 4.0766 | 0.092373 | 0.0042767
2008-10-15 | 133.1167 | 0.28033 | 0.021556 | 0.01796 | 0.018618 | 0.0080677 | 0.0076953 | 6.917 | 0.08229 | 0.0036763 | 0.022742 | 0.017168 | 0.019015 | 0.0064033 | 0.0085834 | 4.2634 | 0.086181 | 0.0039329
2008-10-16 | 150.3971 | 0.24943 | 0.020328 | 0.017593 | 0.017869 | 0.0075509 | 0.0067477 | 7.0204 | 0.077633 | 0.0034551 | 0.021167 | 0.017126 | 0.018181 | 0.0060667 | 0.0072463 | 4.4492 | 0.081497 | 0.0036795
2008-10-17 | 136.5628 | 0.15044 | 0.019441 | 0.017585 | 0.017414 | 0.0071445 | 0.0066396 | 7.0855 | 0.074699 | 0.0033246 | 0.020052 | 0.017324 | 0.017672 | 0.0058025 | 0.0069204 | 4.6279 | 0.078521 | 0.0035282
2008-10-18 | 229.0035 | -0.0033453 | 0.018924 | 0.01785 | 0.017265 | 0.0068822 | 0.0068364 | 7.0987 | 0.073304 | 0.0032566 | 0.019404 | 0.017705 | 0.017492 | 0.0056442 | 0.0070114 | 4.7631 | 0.077085 | 0.003448
2008-10-19 | 263.4452 | -0.16331 | 0.018428 | 0.018147 | 0.017154 | 0.0065742 | 0.0063784 | 7.1014 | 0.071919 | 0.0031792 | 0.018795 | 0.018082 | 0.017355 | 0.0054931 | 0.0064791 | 4.8741 | 0.075631 | 0.003359
2008-10-20 | 290.2486 | -0.31747 | 0.018302 | 0.018794 | 0.017446 | 0.0063626 | 0.0054857 | 7.1325 | 0.071967 | 0.0031484 | 0.018593 | 0.018775 | 0.017631 | 0.0054141 | 0.0055384 | 4.9853 | 0.075663 | 0.0033209
2008-10-21 | 60.9632 | -0.38045 | 0.018092 | 0.019527 | 0.017683 | 0.0061755 | 0.0051834 | 7.2078 | 0.072022 | 0.0031453 | 0.018323 | 0.019543 | 0.017857 | 0.0053528 | 0.0052123 | 5.1245 | 0.075705 | 0.0033131
2008-10-22 | 49.4916 | -0.29724 | 0.017825 | 0.020297 | 0.017802 | 0.0059317 | 0.0057924 | 7.2879 | 0.072203 | 0.003183 | 0.018019 | 0.02032 | 0.017969 | 0.0052756 | 0.0058243 | 5.2596 | 0.075897 | 0.0033511
2008-10-23 | 45.4847 | -0.20709 | 0.017043 | 0.020604 | 0.017273 | 0.0054942 | 0.00761 | 7.3708 | 0.070513 | 0.0031933 | 0.017199 | 0.020628 | 0.017429 | 0.0050906 | 0.0076674 | 5.3835 | 0.074153 | 0.0033615
2008-10-24 | 49.9187 | -0.14756 | 0.016389 | 0.020968 | 0.016798 | 0.0051725 | 0.010258 | 7.474 | 0.069363 | 0.0032386 | 0.016519 | 0.020988 | 0.016947 | 0.005007 | 0.010352 | 5.5104 | 0.07298 | 0.0034095
2008-10-25 | 89.6672 | -0.089332 | 0.015854 | 0.021309 | 0.01655 | 0.0051614 | 0.010776 | 7.5471 | 0.068214 | 0.0032181 | 0.015975 | 0.021337 | 0.016697 | 0.005 | 0.010883 | 5.6263 | 0.07181 | 0.0033891
2008-10-26 | 62.8832 | -0.00036687 | 0.016226 | 0.022163 | 0.017608 | 0.005453 | 0.0063946 | 7.5565 | 0.069933 | 0.0030933 | 0.016376 | 0.02221 | 0.017772 | 0.005067 | 0.00644 | 5.6798 | 0.073633 | 0.0032608
2008-10-27 | -110.347 | 0.089107 | 0.016381 | 0.022817 | 0.018301 | 0.0057688 | 0.0041212 | 7.5761 | 0.071333 | 0.0030139 | 0.016556 | 0.022881 | 0.018478 | 0.0050942 | 0.0041258 | 5.7066 | 0.075102 | 0.0031798
2008-10-28 | -2.0007 | 0.11592 | 0.014827 | 0.021677 | 0.016875 | 0.0056315 | 0.0037882 | 7.6981 | 0.06527 | 0.0027686 | 0.014979 | 0.02176 | 0.017039 | 0.0050228 | 0.0037884 | 5.7957 | 0.068759 | 0.0029215
2008-10-29 | 41.6042 | 0.10015 | 0.013568 | 0.020945 | 0.015718 | 0.0054413 | 0.0040773 | 7.9421 | 0.060559 | 0.0026175 | 0.013695 | 0.021036 | 0.015869 | 0.0050009 | 0.0040848 | 5.9803 | 0.063834 | 0.0027618
2008-10-30 | 72.4224 | 0.037112 | 0.012666 | 0.020574 | 0.014905 | 0.0053182 | 0.0048849 | 8.1511 | 0.057517 | 0.002541 | 0.012776 | 0.020665 | 0.015046 | 0.005 | 0.0049054 | 6.2246 | 0.060633 | 0.0026801
2008-10-31 | 57.3203 | -0.053337 | 0.011991 | 0.020404 | 0.014284 | 0.005217 | 0.0066489 | 8.2454 | 0.055523 | 0.0025174 | 0.012087 | 0.020494 | 0.014417 | 0.005 | 0.0066911 | 6.4472 | 0.058516 | 0.0026538
2008-11-01 | 284.0682 | -0.12004 | 0.011307 | 0.020003 | 0.013646 | 0.0051032 | 0.0075742 | 8.2815 | 0.053084 | 0.0024335 | 0.011389 | 0.020084 | 0.01377 | 0.005 | 0.0076301 | 6.6174 | 0.055925 | 0.0025641
2008-11-02 | 363.7746 | -0.21685 | 0.010422 | 0.019016 | 0.01283 | 0.0050966 | 0.0059928 | 8.2921 | 0.049005 | 0.0021978 | 0.010492 | 0.01909 | 0.012946 | 0.005 | 0.0060365 | 6.7372 | 0.051608 | 0.0023149
2008-11-03 | 268.3154 | -0.34851 | 0.0094618 | 0.01768 | 0.011875 | 0.0051339 | 0.0039701 | 8.2681 | 0.044302 | 0.0019174 | 0.0095243 | 0.017756 | 0.011981 | 0.005 | 0.0039945 | 6.8087 | 0.04663 | 0.0020185
2008-11-04 | 220.9847 | -0.41787 | 0.0087952 | 0.01701 | 0.011248 | 0.005068 | 0.0032576 | 8.2004 | 0.041263 | 0.0017673 | 0.00885 | 0.017086 | 0.011347 | 0.005 | 0.0032758 | 6.8339 | 0.043408 | 0.0018594
2008-11-05 | 75.4443 | -0.43723 | 0.0083494 | 0.016805 | 0.010903 | 0.0051245 | 0.0029824 | 8.1421 | 0.039419 | 0.0016901 | 0.0084006 | 0.016884 | 0.010998 | 0.005 | 0.0029991 | 6.8186 | 0.041453 | 0.0017775
2008-11-06 | 28.4598 | -0.43238 | 0.0080052 | 0.016779 | 0.01064 | 0.00512 | 0.003171 | 8.1191 | 0.038222 | 0.0016638 | 0.0080551 | 0.016864 | 0.010733 | 0.005 | 0.0031887 | 6.7947 | 0.040188 | 0.0017495
2008-11-07 | 8.2919 | -0.37893 | 0.0077488 | 0.016878 | 0.010398 | 0.0051168 | 0.0040567 | 8.107 | 0.037633 | 0.0016938 | 0.0077977 | 0.016967 | 0.01049 | 0.005 | 0.0040827 | 6.7701 | 0.039568 | 0.0017811
2008-11-08 | 7.9573 | -0.30598 | 0.0076034 | 0.017098 | 0.010152 | 0.0051001 | 0.0064129 | 8.0561 | 0.037825 | 0.0018008 | 0.0076516 | 0.017188 | 0.010243 | 0.005 | 0.0064615 | 6.7233 | 0.039776 | 0.0018938
2008-11-09 | 12.6592 | -0.24229 | 0.0075612 | 0.017387 | 0.0098859 | 0.0051104 | 0.010548 | 8.0006 | 0.038725 | 0.0019796 | 0.00761 | 0.017481 | 0.0099754 | 0.005 | 0.010637 | 6.6505 | 0.040732 | 0.0020819
2008-11-10 | -0.052995 | -0.17791 | 0.0075648 | 0.017718 | 0.0096427 | 0.0051142 | 0.014718 | 8.0211 | 0.039883 | 0.0021763 | 0.0076148 | 0.017815 | 0.0097315 | 0.005 | 0.014851 | 6.6054 | 0.041963 | 0.0022895
2008-11-11 | -63.6568 | -0.098431 | 0.0075632 | 0.018112 | 0.0094873 | 0.0050802 | 0.017047 | 8.0633 | 0.040875 | 0.0023374 | 0.0076132 | 0.018208 | 0.0095755 | 0.005 | 0.017209 | 6.601 | 0.04303 | 0.0024605
2008-11-12 | -218.7396 | 0.036149 | 0.0077204 | 0.018854 | 0.0094029 | 0.0050958 | 0.020186 | 8.0418 | 0.043109 | 0.0026135 | 0.0077721 | 0.018952 | 0.0094917 | 0.005 | 0.020387 | 6.5815 | 0.045411 | 0.002753
2008-11-13 | -67.9428 | 0.020907 | 0.0077808 | 0.01921 | 0.0091382 | 0.0051179 | 0.022746 | 7.958 | 0.044617 | 0.0028401 | 0.0078347 | 0.019314 | 0.0092262 | 0.005 | 0.02298 | 6.519 | 0.047016 | 0.0029929
2008-11-14 | 20.0533 | -0.0067862 | 0.0079183 | 0.019617 | 0.0088204 | 0.0051192 | 0.026081 | 7.8582 | 0.04673 | 0.0031356 | 0.007974 | 0.019725 | 0.0089067 | 0.005 | 0.026356 | 6.419 | 0.049246 | 0.0033046
2008-11-15 | 78.9889 | -0.1081 | 0.0078957 | 0.019708 | 0.0085033 | 0.00512 | 0.026961 | 7.7585 | 0.047423 | 0.0032811 | 0.0079514 | 0.019817 | 0.0085868 | 0.005 | 0.027245 | 6.3052 | 0.04996 | 0.0034567
2008-11-16 | 116.3496 | -0.26966 | 0.0077183 | 0.019539 | 0.0082297 | 0.005139 | 0.025978 | 7.7712 | 0.046737 | 0.0032748 | 0.0077724 | 0.019646 | 0.00831 | 0.005 | 0.026246 | 6.2458 | 0.049204 | 0.0034477
2008-11-17 | 152.5297 | -0.45718 | 0.0074132 | 0.019211 | 0.0080137 | 0.0051305 | 0.023377 | 7.9634 | 0.044954 | 0.0031454 | 0.0074634 | 0.019311 | 0.0080901 | 0.005 | 0.02361 | 6.3352 | 0.047288 | 0.0033088
2008-11-18 | 267.291 | -0.62212 | 0.0070694 | 0.018918 | 0.0078698 | 0.0051257 | 0.019814 | 8.2011 | 0.042835 | 0.00297 | 0.0071145 | 0.019009 | 0.0079424 | 0.005 | 0.020003 | 6.5526 | 0.04502 | 0.0031217
2008-11-19 | 42.7771 | -0.68 | 0.0068601 | 0.01892 | 0.0077657 | 0.0051213 | 0.01789 | 8.433 | 0.041821 | 0.0029029 | 0.0069006 | 0.019004 | 0.0078354 | 0.005 | 0.018053 | 6.821 | 0.043922 | 0.0030489
2008-11-20 | -10.0434 | -0.6331 | 0.0069684 | 0.019437 | 0.0076144 | 0.0051231 | 0.020717 | 8.6461 | 0.043479 | 0.0031188 | 0.007007 | 0.019519 | 0.0076821 | 0.005 | 0.020901 | 7.0945 | 0.04565 | 0.0032748
2008-11-21 | -13.8934 | -0.54498 | 0.0072038 | 0.020096 | 0.0074178 | 0.0051218 | 0.02614 | 8.7806 | 0.046156 | 0.0034454 | 0.0072418 | 0.020178 | 0.0074843 | 0.005 | 0.026369 | 7.3276 | 0.048466 | 0.0036181
2008-11-22 | 13.2567 | -0.49164 | 0.0073827 | 0.020606 | 0.0072243 | 0.0051075 | 0.031597 | 8.8829 | 0.048271 | 0.0037116 | 0.0074199 | 0.020689 | 0.0072896 | 0.005 | 0.031869 | 7.5097 | 0.050698 | 0.0038985
2008-11-23 | 29.8992 | -0.47661 | 0.0074156 | 0.020898 | 0.007069 | 0.0050909 | 0.034442 | 8.9659 | 0.049134 | 0.0038416 | 0.0074512 | 0.020979 | 0.0071331 | 0.005 | 0.034737 | 7.6633 | 0.051619 | 0.0040359
2008-11-24 | 11.9396 | -0.47347 | 0.0073181 | 0.021073 | 0.0069665 | 0.0051003 | 0.033667 | 8.9892 | 0.04896 | 0.0038555 | 0.0073525 | 0.021155 | 0.00703 | 0.005 | 0.033956 | 7.7774 | 0.05145 | 0.0040518
2008-11-25 | -120.7415 | -0.40559 | 0.0073899 | 0.021624 | 0.006883 | 0.0051169 | 0.034306 | 8.9491 | 0.050259 | 0.0040177 | 0.0074248 | 0.021712 | 0.0069469 | 0.005 | 0.034601 | 7.828 | 0.052831 | 0.0042236
2008-11-26 | -103.456 | -0.38701 | 0.0073523 | 0.021949 | 0.0067987 | 0.005141 | 0.033176 | 8.9026 | 0.050613 | 0.0040811 | 0.0073878 | 0.022046 | 0.0068629 | 0.005 | 0.03346 | 7.8321 | 0.053214 | 0.0042913
2008-11-27 | -14.6354 | -0.43171 | 0.007336 | 0.022195 | 0.0066803 | 0.0051446 | 0.033161 | 8.9135 | 0.051052 | 0.0041567 | 0.0073716 | 0.022296 | 0.0067441 | 0.005 | 0.033444 | 7.8315 | 0.053677 | 0.0043709
2008-11-28 | 29.0731 | -0.48602 | 0.0073289 | 0.022413 | 0.0065483 | 0.0051472 | 0.033507 | 8.9496 | 0.051524 | 0.0042368 | 0.007364 | 0.022514 | 0.0066109 | 0.005 | 0.033791 | 7.853 | 0.054164 | 0.0044543
2008-11-29 | 55.5504 | -0.56857 | 0.0072506 | 0.022485 | 0.0064232 | 0.0051475 | 0.032911 | 8.9474 | 0.051349 | 0.0042485 | 0.0072846 | 0.022586 | 0.0064842 | 0.0050001 | 0.033186 | 7.8766 | 0.053959 | 0.0044649
2008-11-30 | 125.5402 | -0.64751 | 0.0071106 | 0.022421 | 0.0063101 | 0.0050642 | 0.031569 | 8.8561 | 0.050524 | 0.0041911 | 0.0071408 | 0.02251 | 0.0063683 | 0.005 | 0.031828 | 7.8594 | 0.053064 | 0.0044022
2008-12-01 | 107.6158 | -0.77381 | 0.0067968 | 0.022014 | 0.0062173 | 0.0050611 | 0.027897 | 8.7623 | 0.048117 | 0.0039676 | 0.0068233 | 0.022091 | 0.0062729 | 0.005 | 0.028123 | 7.7997 | 0.050508 | 0.0041651
2008-12-02 | 88.8249 | -0.87561 | 0.0065764 | 0.021831 | 0.0061373 | 0.0051142 | 0.02519 | 8.7542 | 0.046565 | 0.0038303 | 0.0066021 | 0.021909 | 0.0061916 | 0.005 | 0.025391 | 7.7575 | 0.048847 | 0.0040183
2008-12-03 | 126.2724 | -0.95248 | 0.0063586 | 0.0217 | 0.0060729 | 0.0051074 | 0.022494 | 8.8699 | 0.04508 | 0.0036978 | 0.0063834 | 0.021779 | 0.0061262 | 0.005 | 0.022669 | 7.7905 | 0.047263 | 0.0038773
2008-12-04 | 136.776 | -0.97551 | 0.0061794 | 0.02173 | 0.0060321 | 0.0051267 | 0.01995 | 8.9464 | 0.043981 | 0.0036023 | 0.0062037 | 0.021811 | 0.0060849 | 0.0050001 | 0.020102 | 7.8747 | 0.046096 | 0.0037759
2008-12-05 | 8.3579 | -0.96709 | 0.0061215 | 0.02194 | 0.0059766 | 0.0051335 | 0.019114 | 8.9043 | 0.043864 | 0.0036087 | 0.0061456 | 0.022024 | 0.0060292 | 0.0050007 | 0.019258 | 7.9089 | 0.045965 | 0.0037819
2008-12-06 | -8.6717 | -0.92598 | 0.0062008 | 0.022299 | 0.0058892 | 0.0051359 | 0.020348 | 8.8049 | 0.044817 | 0.0037274 | 0.0062253 | 0.022387 | 0.0059416 | 0.0050005 | 0.020502 | 7.8697 | 0.046965 | 0.0039065
2008-12-07 | -12.8101 | -0.84576 | 0.0064168 | 0.022818 | 0.0057775 | 0.005138 | 0.023695 | 8.7478 | 0.046838 | 0.0039578 | 0.0064423 | 0.02291 | 0.0058298 | 0.0050006 | 0.023877 | 7.7965 | 0.049094 | 0.0041489
2008-12-08 | 0.28941 | -0.77738 | 0.0066524 | 0.023301 | 0.0056625 | 0.0051365 | 0.028176 | 8.8018 | 0.048944 | 0.0041967 | 0.0066791 | 0.023394 | 0.0057145 | 0.0050006 | 0.028395 | 7.7647 | 0.051317 | 0.0044006
2008-12-09 | 5.5977 | -0.73008 | 0.0068335 | 0.023665 | 0.0055605 | 0.0051354 | 0.032401 | 8.8274 | 0.050553 | 0.0043824 | 0.0068614 | 0.023759 | 0.0056123 | 0.0050001 | 0.032657 | 7.7698 | 0.053019 | 0.0045965
2008-12-10 | 5.8981 | -0.68033 | 0.0069469 | 0.023992 | 0.0054817 | 0.0051195 | 0.034519 | 8.7486 | 0.051645 | 0.0045116 | 0.0069755 | 0.024086 | 0.0055334 | 0.005 | 0.034796 | 7.7357 | 0.054185 | 0.0047339
2008-12-11 | -155.5839 | -0.56545 | 0.007205 | 0.024659 | 0.00541 | 0.0050039 | 0.037381 | 8.6372 | 0.053922 | 0.0047614 | 0.0072308 | 0.024735 | 0.0054595 | 0.005 | 0.03769 | 7.6446 | 0.056604 | 0.0049986
2008-12-12 | -151.1664 | -0.53624 | 0.0071725 | 0.024799 | 0.0053574 | 0.0050993 | 0.036039 | 8.6103 | 0.053776 | 0.0047595 | 0.0071987 | 0.024872 | 0.0054067 | 0.005 | 0.036343 | 7.5647 | 0.056474 | 0.0049987
2008-12-13 | -14.0553 | -0.52593 | 0.0073991 | 0.025209 | 0.0052631 | 0.0050817 | 0.039795 | 8.7301 | 0.05571 | 0.0049748 | 0.0074277 | 0.025288 | 0.0053127 | 0.005 | 0.040137 | 7.5569 | 0.058521 | 0.0052262
2008-12-14 | 64.2118 | -0.5719 | 0.0075043 | 0.025396 | 0.0051746 | 0.0050795 | 0.042347 | 8.8613 | 0.056632 | 0.0050855 | 0.0075336 | 0.025473 | 0.0052235 | 0.005 | 0.04271 | 7.6345 | 0.059485 | 0.0053421
2008-12-15 | 114.4975 | -0.71454 | 0.0073558 | 0.025202 | 0.0051099 | 0.0051468 | 0.041143 | 8.8694 | 0.055519 | 0.0049843 | 0.0073855 | 0.025285 | 0.0051586 | 0.0050008 | 0.041488 | 7.7154 | 0.058287 | 0.0052331
2008-12-16 | 149.5997 | -0.90418 | 0.0070477 | 0.024813 | 0.0050664 | 0.0050658 | 0.036791 | 8.788 | 0.053093 | 0.0047461 | 0.0070742 | 0.024892 | 0.0051133 | 0.005 | 0.03709 | 7.7422 | 0.055695 | 0.0049791
2008-12-17 | 218.7327 | -1.0963 | 0.0066303 | 0.024334 | 0.0050429 | 0.005059 | 0.03 | 8.6969 | 0.049769 | 0.0044143 | 0.0066527 | 0.024403 | 0.0050875 | 0.005 | 0.030236 | 7.7208 | 0.052157 | 0.0046266
2008-12-18 | 134.0897 | -1.1561 | 0.0063721 | 0.024213 | 0.0050236 | 0.0051417 | 0.024921 | 8.5943 | 0.047849 | 0.0042262 | 0.006394 | 0.024288 | 0.0050679 | 0.0050017 | 0.025112 | 7.6583 | 0.050104 | 0.0044257
2008-12-19 | -12.1772 | -1.1398 | 0.0064098 | 0.024462 | 0.0049703 | 0.0051581 | 0.024483 | 8.4793 | 0.048288 | 0.0042821 | 0.006433 | 0.024549 | 0.0050151 | 0.0050031 | 0.024667 | 7.5474 | 0.050544 | 0.0044826
2008-12-20 | -20.1858 | -1.0619 | 0.0066245 | 0.0249 | 0.0048928 | 0.0051635 | 0.026738 | 8.383 | 0.050087 | 0.0044791 | 0.0066494 | 0.024994 | 0.004938 | 0.0050028 | 0.026942 | 7.4157 | 0.052432 | 0.0046893
2008-12-21 | 1.0147 | -1.0037 | 0.0068337 | 0.025265 | 0.0048156 | 0.005166 | 0.029481 | 8.3153 | 0.051762 | 0.0046629 | 0.0068605 | 0.025363 | 0.0048612 | 0.0050026 | 0.029709 | 7.293 | 0.0542 | 0.004883
2008-12-22 | 28.1664 | -0.99765 | 0.0069248 | 0.025432 | 0.0047525 | 0.0051441 | 0.031195 | 8.3223 | 0.052442 | 0.0047434 | 0.0069522 | 0.025529 | 0.0047977 | 0.0050008 | 0.03144 | 7.2195 | 0.054923 | 0.0049682
2008-12-23 | 46.4171 | -1.0198 | 0.0068788 | 0.025479 | 0.0047075 | 0.0051088 | 0.030611 | 8.4213 | 0.052088 | 0.0047165 | 0.0069053 | 0.025567 | 0.0047515 | 0.005 | 0.030854 | 7.2359 | 0.054558 | 0.0049406
2008-12-24 | 7.5649 | -1.0371 | 0.0068206 | 0.025615 | 0.0046723 | 0.005129 | 0.029123 | 8.4912 | 0.05175 | 0.0046904 | 0.0068469 | 0.0257 | 0.0047158 | 0.005 | 0.029355 | 7.3019 | 0.054206 | 0.0049135
2008-12-25 | 81.3252 | -0.97214 | 0.0065248 | 0.025343 | 0.0046515 | 0.0051299 | 0.024509 | 8.4597 | 0.04944 | 0.0044606 | 0.0065504 | 0.025432 | 0.0046951 | 0.005 | 0.024703 | 7.3333 | 0.051791 | 0.0046731
2008-12-26 | 97.4554 | -0.99277 | 0.0057038 | 0.023819 | 0.0046299 | 0.0051329 | 0.015571 | 8.3814 | 0.042493 | 0.0037535 | 0.005727 | 0.02391 | 0.0046734 | 0.005 | 0.015691 | 7.3064 | 0.044514 | 0.0039325
2008-12-27 | 104.1952 | -1.0443 | 0.0051181 | 0.02239 | 0.0045602 | 0.005097 | 0.010855 | 8.3264 | 0.037337 | 0.0032282 | 0.0051389 | 0.022478 | 0.0046026 | 0.005 | 0.010935 | 7.2449 | 0.03911 | 0.003382
2008-12-28 | 68.0674 | -1.1045 | 0.0049942 | 0.022065 | 0.0044869 | 0.0051251 | 0.010009 | 8.292 | 0.036191 | 0.0031197 | 0.0050148 | 0.022152 | 0.0045287 | 0.005 | 0.010082 | 7.1934 | 0.037898 | 0.0032674
2008-12-29 | 64.8949 | -1.1648 | 0.0049595 | 0.021902 | 0.0044087 | 0.0051234 | 0.010164 | 8.2493 | 0.035804 | 0.0030893 | 0.0049799 | 0.021991 | 0.0044497 | 0.005 | 0.010237 | 7.1444 | 0.037478 | 0.0032341
2008-12-30 | 68.8127 | -1.238 | 0.0049385 | 0.0217 | 0.0043287 | 0.0051269 | 0.011074 | 8.2193 | 0.035474 | 0.0030635 | 0.0049588 | 0.021788 | 0.0043688 | 0.005 | 0.011153 | 7.1015 | 0.037115 | 0.0032057
2008-12-31 | 65.1858 | -1.3121 | 0.0049212 | 0.021485 | 0.0042531 | 0.0051224 | 0.012266 | 8.219 | 0.035143 | 0.0030367 | 0.0049411 | 0.021569 | 0.004292 | 0.0050001 | 0.012353 | 7.0838 | 0.036751 | 0.0031761
2009-01-01 | 77.7743 | -1.3771 | 0.0048905 | 0.02129 | 0.0041871 | 0.0050845 | 0.013 | 8.2708 | 0.034709 | 0.0029989 | 0.0049092 | 0.021367 | 0.0042243 | 0.005 | 0.013093 | 7.1097 | 0.036284 | 0.0031353
2009-01-02 | 123.4362 | -1.4469 | 0.0048067 | 0.021081 | 0.0041333 | 0.0051083 | 0.012574 | 8.3536 | 0.033897 | 0.0029219 | 0.0048246 | 0.021154 | 0.0041694 | 0.005 | 0.012664 | 7.1859 | 0.035423 | 0.0030538
2009-01-03 | 150.0784 | -1.4595 | 0.0047428 | 0.021066 | 0.0041028 | 0.0051087 | 0.011732 | 8.4014 | 0.033342 | 0.0028712 | 0.0047601 | 0.021138 | 0.0041385 | 0.0050001 | 0.011814 | 7.2701 | 0.034834 | 0.003
2009-01-04 | -21.2111 | -1.4433 | 0.0048151 | 0.021219 | 0.0040618 | 0.00511 | 0.012731 | 8.3882 | 0.033869 | 0.0029308 | 0.0048324 | 0.021292 | 0.0040972 | 0.0050002 | 0.012821 | 7.3102 | 0.035378 | 0.0030617
2009-01-05 | -30.7064 | -1.3682 | 0.0050737 | 0.0216 | 0.0040055 | 0.0051245 | 0.016141 | 8.3399 | 0.035866 | 0.0031417 | 0.0050921 | 0.021677 | 0.0040411 | 0.0050007 | 0.016257 | 7.292 | 0.037471 | 0.0032827
2009-01-06 | -22.1082 | -1.2794 | 0.0054314 | 0.022069 | 0.0039412 | 0.0051155 | 0.021045 | 8.2667 | 0.038604 | 0.0034288 | 0.0054515 | 0.022148 | 0.0039771 | 0.005 | 0.0212 | 7.2253 | 0.040346 | 0.003584
2009-01-07 | -3.2488 | -1.2195 | 0.0057525 | 0.022419 | 0.0038781 | 0.0050959 | 0.026034 | 8.1902 | 0.04097 | 0.0036775 | 0.0057738 | 0.022498 | 0.0039139 | 0.005 | 0.026231 | 7.1303 | 0.042835 | 0.0038452
2009-01-08 | -9.3011 | -1.1665 | 0.0060232 | 0.022739 | 0.0038244 | 0.0051485 | 0.030088 | 8.1983 | 0.042993 | 0.0038903 | 0.0060469 | 0.022821 | 0.0038607 | 0.0050014 | 0.030321 | 7.0671 | 0.044967 | 0.0040693
2009-01-09 | -71.4575 | -1.0923 | 0.0063238 | 0.023246 | 0.0037854 | 0.0051525 | 0.033667 | 8.2797 | 0.045408 | 0.0041426 | 0.00635 | 0.023335 | 0.0038227 | 0.0050008 | 0.033933 | 7.0765 | 0.047517 | 0.0043355
2009-01-10 | -254.5736 | -0.98113 | 0.0066081 | 0.023806 | 0.0037527 | 0.0051585 | 0.036254 | 8.3467 | 0.04779 | 0.0043912 | 0.0066364 | 0.023899 | 0.0037904 | 0.0050014 | 0.036548 | 7.1221 | 0.050036 | 0.0045981
2009-01-11 | -60.9956 | -0.92517 | 0.0070734 | 0.024425 | 0.0036991 | 0.0051746 | 0.042699 | 8.3659 | 0.05149 | 0.0047747 | 0.0071045 | 0.024521 | 0.0037375 | 0.005003 | 0.043054 | 7.1488 | 0.05394 | 0.0050024
2009-01-12 | 23.5781 | -0.88734 | 0.0075355 | 0.024951 | 0.0036381 | 0.0051535 | 0.049292 | 8.3404 | 0.055109 | 0.0051498 | 0.0075681 | 0.025046 | 0.0036762 | 0.0050006 | 0.049706 | 7.1459 | 0.057748 | 0.005397
2009-01-13 | 95.6043 | -0.96652 | 0.0075895 | 0.024945 | 0.0035873 | 0.0050658 | 0.049436 | 8.3014 | 0.055472 | 0.0051913 | 0.0076194 | 0.025027 | 0.0036235 | 0.005 | 0.049849 | 7.1297 | 0.058121 | 0.0054397
2009-01-14 | 125.6727 | -1.1253 | 0.0073081 | 0.024546 | 0.0035447 | 0.0051538 | 0.044242 | 8.3269 | 0.05325 | 0.0049683 | 0.0073367 | 0.024625 | 0.00358 | 0.0050032 | 0.044605 | 7.1435 | 0.055765 | 0.0052033
2009-01-15 | 145.3799 | -1.294 | 0.0069421 | 0.02412 | 0.0035106 | 0.005044 | 0.037799 | 8.4589 | 0.050399 | 0.0046812 | 0.0069662 | 0.024187 | 0.0035436 | 0.005 | 0.0381 | 7.2406 | 0.052738 | 0.0048989
2009-01-16 | 223.5388 | -1.427 | 0.0065337 | 0.023744 | 0.0034873 | 0.0051213 | 0.030825 | 8.6426 | 0.047287 | 0.0043678 | 0.0065554 | 0.023805 | 0.0035189 | 0.0050017 | 0.031063 | 7.4207 | 0.049444 | 0.0045674
2009-01-17 | 19.4075 | -1.398 | 0.0065177 | 0.024024 | 0.0034661 | 0.0051599 | 0.029376 | 8.8336 | 0.047452 | 0.0043894 | 0.0065398 | 0.024094 | 0.003498 | 0.0050095 | 0.029594 | 7.6334 | 0.049589 | 0.0045875
2009-01-18 | -29.9768 | -1.3724 | 0.006609 | 0.024368 | 0.0034335 | 0.0051515 | 0.030251 | 8.9644 | 0.048417 | 0.0044935 | 0.0066312 | 0.024442 | 0.0034655 | 0.005006 | 0.030471 | 7.8318 | 0.050594 | 0.0046959
2009-01-19 | -16.0728 | -1.3163 | 0.0067751 | 0.024791 | 0.0033984 | 0.0051344 | 0.032508 | 9.0128 | 0.049943 | 0.0046549 | 0.0067972 | 0.024865 | 0.0034304 | 0.0050031 | 0.032744 | 7.9663 | 0.0522 | 0.0048657
2009-01-20 | 6.2049 | -1.2954 | 0.0068648 | 0.025056 | 0.0033632 | 0.0051703 | 0.034393 | 9.0521 | 0.050822 | 0.0047499 | 0.0068874 | 0.025134 | 0.0033955 | 0.0050095 | 0.034642 | 8.0526 | 0.053129 | 0.004966
2009-01-21 | 19.9005 | -1.3077 | 0.0068659 | 0.025194 | 0.0033305 | 0.0051816 | 0.035517 | 9.2362 | 0.051013 | 0.0047747 | 0.0068886 | 0.025276 | 0.0033629 | 0.0050126 | 0.035771 | 8.1747 | 0.053334 | 0.0049923
2009-01-22 | 34.144 | -1.3294 | 0.0067856 | 0.025289 | 0.0033035 | 0.0051795 | 0.035216 | 9.4944 | 0.050631 | 0.0047408 | 0.0068077 | 0.025369 | 0.0033355 | 0.0050116 | 0.035466 | 8.3874 | 0.052935 | 0.004957
2009-01-23 | -23.6844 | -1.3338 | 0.0067545 | 0.025538 | 0.003282 | 0.0051789 | 0.035101 | 9.6597 | 0.05072 | 0.0047547 | 0.006776 | 0.025618 | 0.0033138 | 0.0050102 | 0.035349 | 8.6135 | 0.053029 | 0.0049716
2009-01-24 | -137.7087 | -1.2922 | 0.0067248 | 0.025833 | 0.0032639 | 0.0051678 | 0.03458 | 9.7316 | 0.050847 | 0.0047721 | 0.0067454 | 0.025912 | 0.0032954 | 0.0050075 | 0.034822 | 8.7877 | 0.053164 | 0.0049899
2009-01-25 | -50.986 | -1.3168 | 0.006694 | 0.026005 | 0.003239 | 0.0051837 | 0.034741 | 9.7406 | 0.050855 | 0.0047775 | 0.0067141 | 0.026085 | 0.0032704 | 0.0050123 | 0.034983 | 8.8948 | 0.053174 | 0.0049958
2009-01-26 | -18.9247 | -1.2905 | 0.0068345 | 0.026386 | 0.0032106 | 0.0051877 | 0.037597 | 9.6892 | 0.052212 | 0.0049206 | 0.0068546 | 0.026469 | 0.0032421 | 0.0050107 | 0.037858 | 8.9283 | 0.054596 | 0.0051457
2009-01-27 | 4.9915 | -1.2815 | 0.0069657 | 0.026689 | 0.0031801 | 0.0052016 | 0.040269 | 9.5616 | 0.053427 | 0.0050488 | 0.0069861 | 0.026775 | 0.0032118 | 0.0050132 | 0.040548 | 8.8842 | 0.055869 | 0.00528
2009-01-28 | 24.9382 | -1.2996 | 0.0070352 | 0.026853 | 0.0031502 | 0.0051948 | 0.041756 | 9.3617 | 0.054063 | 0.0051174 | 0.0070558 | 0.026942 | 0.0031819 | 0.0050098 | 0.042044 | 8.7527 | 0.05653 | 0.0053513
2009-01-29 | 38.5699 | -1.3378 | 0.0070495 | 0.02691 | 0.0031219 | 0.0052096 | 0.042014 | 9.1428 | 0.054192 | 0.0051336 | 0.0070704 | 0.027003 | 0.0031538 | 0.0050138 | 0.042302 | 8.5516 | 0.056654 | 0.0053673
2009-01-30 | 70.6678 | -1.3814 | 0.0069975 | 0.02691 | 0.0031018 | 0.0050265 | 0.040604 | 8.9659 | 0.053675 | 0.0050837 | 0.0070139 | 0.026979 | 0.0031306 | 0.005 | 0.040885 | 8.3321 | 0.056102 | 0.005314
2009-01-31 | 97.0617 | -1.4609 | 0.00681 | 0.026751 | 0.0030817 | 0.0051903 | 0.037071 | 8.9982 | 0.052138 | 0.0049299 | 0.0068271 | 0.026819 | 0.0031103 | 0.0050173 | 0.037329 | 8.2074 | 0.05448 | 0.0051518
2009-02-01 | 171.9353 | -1.5592 | 0.006516 | 0.026503 | 0.0030605 | 0.0051812 | 0.032105 | 9.1529 | 0.049899 | 0.0047048 | 0.006534 | 0.026579 | 0.0030897 | 0.0050116 | 0.032324 | 8.2463 | 0.052118 | 0.0049145
2009-02-02 | 104.8298 | -1.5451 | 0.0064349 | 0.026679 | 0.0030476 | 0.0050831 | 0.030018 | 9.2369 | 0.049413 | 0.0046583 | 0.0064511 | 0.026745 | 0.0030753 | 0.005 | 0.030221 | 8.3357 | 0.051589 | 0.0048639
2009-02-03 | -56.2493 | -1.5236 | 0.0064926 | 0.026938 | 0.0030273 | 0.0051796 | 0.030541 | 9.2242 | 0.04996 | 0.0047175 | 0.0065098 | 0.027008 | 0.0030554 | 0.0050159 | 0.030748 | 8.3827 | 0.052154 | 0.0049251
2009-02-04 | -55.2092 | -1.4241 | 0.006776 | 0.027474 | 0.0030038 | 0.0052153 | 0.034822 | 9.2844 | 0.052341 | 0.0049634 | 0.0067953 | 0.027555 | 0.0030331 | 0.0050223 | 0.035059 | 8.4082 | 0.054658 | 0.0051835
2009-02-05 | -40.8151 | -1.3415 | 0.0070722 | 0.027953 | 0.0029801 | 0.0052448 | 0.0412 | 9.5256 | 0.054776 | 0.0052151 | 0.0070931 | 0.028038 | 0.00301 | 0.0050256 | 0.041482 | 8.5191 | 0.057226 | 0.0054488
2009-02-06 | -39.0393 | -1.2705 | 0.0073345 | 0.02837 | 0.002959 | 0.0052461 | 0.048404 | 9.796 | 0.056938 | 0.0054391 | 0.0073561 | 0.028454 | 0.0029889 | 0.0050207 | 0.048739 | 8.7238 | 0.059511 | 0.0056853
2009-02-07 | -61.3026 | -1.1745 | 0.0075608 | 0.028884 | 0.0029458 | 0.0051649 | 0.053735 | 9.9321 | 0.058936 | 0.0056457 | 0.0075816 | 0.028961 | 0.002975 | 0.0050024 | 0.054116 | 8.9256 | 0.061639 | 0.005905
2009-02-08 | -280.0218 | -1.0206 | 0.0078971 | 0.029645 | 0.002937 | 0.0051853 | 0.05969 | 9.9516 | 0.061948 | 0.0059548 | 0.0079197 | 0.029726 | 0.0029672 | 0.0050109 | 0.060122 | 9.0494 | 0.06484 | 0.0062333
2009-02-09 | -96.3672 | -0.92367 | 0.0083412 | 0.030307 | 0.0029222 | 0.005222 | 0.069043 | 9.8857 | 0.065637 | 0.0063329 | 0.0083663 | 0.030397 | 0.0029538 | 0.0050123 | 0.069552 | 9.0804 | 0.068754 | 0.0066342
2009-02-10 | -14.7473 | -0.82486 | 0.0089057 | 0.030958 | 0.0029046 | 0.0052719 | 0.080873 | 9.75 | 0.070161 | 0.0067956 | 0.0089341 | 0.031059 | 0.0029377 | 0.0050197 | 0.081479 | 9.0215 | 0.073536 | 0.0071231
2009-02-11 | 52.4753 | -0.84728 | 0.009045 | 0.031103 | 0.0028855 | 0.0052715 | 0.083169 | 9.5661 | 0.071352 | 0.0069184 | 0.0090738 | 0.03121 | 0.0029191 | 0.0050128 | 0.08379 | 8.905 | 0.074798 | 0.0072532
2009-02-12 | 85.88 | -0.95118 | 0.0088446 | 0.030927 | 0.0028663 | 0.0052675 | 0.07757 | 9.3768 | 0.069931 | 0.0067748 | 0.0088728 | 0.031036 | 0.0028999 | 0.005018 | 0.078143 | 8.7481 | 0.07329 | 0.0071009
2009-02-13 | 100.7716 | -1.0801 | 0.0084966 | 0.030649 | 0.0028473 | 0.0052797 | 0.068265 | 9.1838 | 0.067393 | 0.0065171 | 0.0085239 | 0.030762 | 0.0028808 | 0.0050205 | 0.068763 | 8.5654 | 0.070595 | 0.0068274
2009-02-14 | 117.6511 | -1.2013 | 0.0081031 | 0.030379 | 0.0028302 | 0.0052846 | 0.057695 | 8.9761 | 0.064502 | 0.006223 | 0.0081292 | 0.030494 | 0.0028634 | 0.0050218 | 0.05811 | 8.3525 | 0.067526 | 0.0065155
2009-02-15 | 196.8404 | -1.2581 | 0.0078151 | 0.030327 | 0.002819 | 0.0052329 | 0.048741 | 8.7754 | 0.062453 | 0.0060141 | 0.0078391 | 0.030438 | 0.0028512 | 0.00501 | 0.049088 | 8.1151 | 0.065351 | 0.0062938
2009-02-16 | 6.7737 | -1.237 | 0.0077397 | 0.03053 | 0.0028097 | 0.0052519 | 0.043544 | 8.6154 | 0.062064 | 0.0059737 | 0.0077642 | 0.03064 | 0.0028418 | 0.0050211 | 0.043854 | 7.8795 | 0.064919 | 0.0062491
2009-02-17 | -29.6107 | -1.2327 | 0.0077627 | 0.030753 | 0.0027972 | 0.0052944 | 0.041058 | 8.5885 | 0.062372 | 0.0060046 | 0.0077884 | 0.030866 | 0.0028295 | 0.0050268 | 0.041354 | 7.7165 | 0.065236 | 0.0062811
2009-02-18 | -19.2977 | -1.2105 | 0.0078287 | 0.031002 | 0.002784 | 0.0053233 | 0.03999 | 8.6216 | 0.063004 | 0.0060689 | 0.0078555 | 0.031117 | 0.0028166 | 0.0050292 | 0.040281 | 7.6531 | 0.065903 | 0.0063489
2009-02-19 | -8.5802 | -1.1995 | 0.0078606 | 0.031188 | 0.0027709 | 0.0053344 | 0.039146 | 8.6194 | 0.063333 | 0.0061024 | 0.007888 | 0.031303 | 0.0028035 | 0.0050288 | 0.039433 | 7.6229 | 0.066254 | 0.0063846
2009-02-20 | -2.4377 | -1.1937 | 0.0078485 | 0.031329 | 0.0027584 | 0.0053398 | 0.03814 | 8.6257 | 0.063314 | 0.0061005 | 0.0078761 | 0.031445 | 0.0027911 | 0.0050302 | 0.03842 | 7.6062 | 0.06624 | 0.0063832
2009-02-21 | -10.9468 | -1.1844 | 0.00779 | 0.031479 | 0.0027472 | 0.0053489 | 0.036497 | 8.7168 | 0.063003 | 0.006069 | 0.0078175 | 0.031595 | 0.0027798 | 0.005031 | 0.036765 | 7.6394 | 0.065924 | 0.0063511
2009-02-22 | -144.8867 | -1.1234 | 0.0078393 | 0.031872 | 0.0027402 | 0.0053653 | 0.035848 | 8.809 | 0.063686 | 0.0061383 | 0.0078671 | 0.031989 | 0.0027729 | 0.0050289 | 0.036112 | 7.7163 | 0.066653 | 0.0064251
2009-02-23 | -129.068 | -1.0723 | 0.0078396 | 0.032189 | 0.0027326 | 0.0053642 | 0.03464 | 8.8247 | 0.063961 | 0.0061661 | 0.0078674 | 0.032308 | 0.0027655 | 0.0050255 | 0.034895 | 7.774 | 0.06696 | 0.0064561
2009-02-24 | -65.9623 | -1.0197 | 0.0080082 | 0.032584 | 0.0027252 | 0.0053567 | 0.036643 | 8.8313 | 0.065447 | 0.0063171 | 0.0080364 | 0.032703 | 0.0027583 | 0.0050244 | 0.036915 | 7.7967 | 0.068538 | 0.0066164
2009-02-25 | -29.686 | -0.96131 | 0.0082538 | 0.032968 | 0.0027166 | 0.0053825 | 0.040481 | 8.8722 | 0.06747 | 0.006523 | 0.0082835 | 0.03309 | 0.0027502 | 0.0050324 | 0.040786 | 7.8217 | 0.07068 | 0.0068343
2009-02-26 | 6.6342 | -0.94154 | 0.0084128 | 0.033195 | 0.0027066 | 0.0053873 | 0.043578 | 8.9021 | 0.068755 | 0.0066541 | 0.0084429 | 0.033317 | 0.0027402 | 0.0050252 | 0.043908 | 7.8546 | 0.072039 | 0.0069729
2009-02-27 | 30.0419 | -0.96409 | 0.0084623 | 0.033269 | 0.0026949 | 0.0053945 | 0.04549 | 8.8837 | 0.069144 | 0.0066942 | 0.0084928 | 0.033393 | 0.0027287 | 0.0050348 | 0.045834 | 7.8703 | 0.072445 | 0.0070146
2009-02-28 | 52.1796 | -1.0135 | 0.0084497 | 0.033264 | 0.0026821 | 0.005432 | 0.046463 | 8.8158 | 0.06903 | 0.0066829 | 0.0084806 | 0.033393 | 0.0027163 | 0.0050403 | 0.046812 | 7.8483 | 0.072311 | 0.0070014
2009-03-01 | 97.6413 | -1.0937 | 0.0083283 | 0.033157 | 0.0026696 | 0.005394 | 0.045285 | 8.7344 | 0.068023 | 0.0065806 | 0.0083571 | 0.033282 | 0.002703 | 0.0050239 | 0.045621 | 7.7938 | 0.071234 | 0.0068921
2009-03-02 | 142.4055 | -1.218 | 0.0079576 | 0.032876 | 0.0026541 | 0.005368 | 0.039344 | 8.791 | 0.06516 | 0.00629 | 0.0079846 | 0.032996 | 0.0026865 | 0.0050405 | 0.039632 | 7.7864 | 0.068205 | 0.0065847
2009-03-03 | 211.4384 | -1.2868 | 0.0077047 | 0.032831 | 0.0026412 | 0.0054068 | 0.035085 | 8.9615 | 0.063358 | 0.0061075 | 0.0077304 | 0.032947 | 0.0026729 | 0.0050482 | 0.035335 | 7.8844 | 0.066285 | 0.0063903
2009-03-04 | -60.6104 | -1.2752 | 0.0076719 | 0.033045 | 0.0026338 | 0.0053518 | 0.034449 | 9.1234 | 0.063264 | 0.0060988 | 0.0076947 | 0.033148 | 0.0026635 | 0.0050208 | 0.03469 | 8.0408 | 0.06615 | 0.0063777
2009-03-05 | -80.7792 | -1.1984 | 0.0078868 | 0.033444 | 0.0026282 | 0.0053373 | 0.03836 | 9.2083 | 0.065048 | 0.0062813 | 0.0079107 | 0.033546 | 0.002658 | 0.0050393 | 0.038633 | 8.1748 | 0.068026 | 0.0065696
2009-03-06 | -67.2288 | -1.0994 | 0.0081932 | 0.03385 | 0.0026219 | 0.0054213 | 0.044737 | 9.1986 | 0.067496 | 0.006531 | 0.0082198 | 0.033964 | 0.0026533 | 0.0050499 | 0.045056 | 8.2394 | 0.070616 | 0.0068337
2009-03-07 | -61.3741 | -1.0194 | 0.0084643 | 0.034157 | 0.0026155 | 0.0054878 | 0.05127 | 9.1168 | 0.069593 | 0.0067447 | 0.0084928 | 0.034282 | 0.0026483 | 0.0050534 | 0.051638 | 8.2258 | 0.072844 | 0.0070607
2009-03-08 | -101.2809 | -0.91022 | 0.0087134 | 0.034521 | 0.002612 | 0.005505 | 0.055797 | 8.9993 | 0.071603 | 0.0069488 | 0.0087428 | 0.034654 | 0.0026458 | 0.0050407 | 0.056205 | 8.146 | 0.074995 | 0.007279
2009-03-09 | -307.5469 | -0.73987 | 0.0090982 | 0.035169 | 0.0026152 | 0.0055181 | 0.060181 | 8.8875 | 0.074864 | 0.007279 | 0.0091301 | 0.035312 | 0.0026505 | 0.0050366 | 0.060634 | 8.0237 | 0.078483 | 0.0076321
2009-03-10 | -111.9058 | -0.62016 | 0.0095387 | 0.035724 | 0.0026175 | 0.0055721 | 0.065843 | 8.7678 | 0.078447 | 0.0076419 | 0.0095751 | 0.03588 | 0.0026548 | 0.0050461 | 0.066357 | 7.8747 | 0.082312 | 0.0080197
2009-03-11 | -34.1343 | -0.49624 | 0.010158 | 0.036209 | 0.0026213 | 0.0056278 | 0.07491 | 8.5586 | 0.083165 | 0.0081197 | 0.0102 | 0.036379 | 0.0026607 | 0.005041 | 0.07552 | 7.662 | 0.087324 | 0.0085273
2009-03-12 | 30.2479 | -0.48965 | 0.010353 | 0.036303 | 0.0026174 | 0.0056499 | 0.075191 | 8.3449 | 0.084618 | 0.0082651 | 0.010398 | 0.036483 | 0.0026581 | 0.0050444 | 0.075819 | 7.412 | 0.088881 | 0.0086832
2009-03-13 | 64.7107 | -0.56188 | 0.010223 | 0.036187 | 0.0026081 | 0.0056477 | 0.069614 | 8.1976 | 0.083647 | 0.0081639 | 0.010268 | 0.03637 | 0.0026491 | 0.0050433 | 0.070199 | 7.1855 | 0.087853 | 0.0085761
2009-03-14 | 86.7456 | -0.65997 | 0.009941 | 0.036027 | 0.0025996 | 0.0055129 | 0.061583 | 8.0834 | 0.081514 | 0.0079446 | 0.0099824 | 0.036193 | 0.0026384 | 0.0050139 | 0.062104 | 6.9952 | 0.085585 | 0.008343
2009-03-15 | 100.5172 | -0.77326 | 0.0095461 | 0.035843 | 0.0025903 | 0.0053628 | 0.051911 | 7.9876 | 0.07854 | 0.00764 | 0.0095852 | 0.035992 | 0.0026273 | 0.0050136 | 0.052355 | 6.8369 | 0.082428 | 0.0080196
2009-03-16 | 113.4868 | -0.86958 | 0.009162 | 0.035716 | 0.0025795 | 0.0053714 | 0.042723 | 7.8917 | 0.075728 | 0.0073517 | 0.009202 | 0.035865 | 0.0026165 | 0.0050273 | 0.043089 | 6.6965 | 0.07944 | 0.0077132
2009-03-17 | 171.2691 | -0.90277 | 0.0089614 | 0.035793 | 0.0025727 | 0.0054285 | 0.036349 | 7.795 | 0.074372 | 0.0072107 | 0.0090019 | 0.035948 | 0.0026101 | 0.0050306 | 0.036659 | 6.5559 | 0.077985 | 0.0075623
2009-03-18 | 211.1602 | -0.88186 | 0.0086837 | 0.035704 | 0.0025626 | 0.0053971 | 0.030436 | 7.7403 | 0.072248 | 0.0069924 | 0.0087221 | 0.035853 | 0.0025991 | 0.0050184 | 0.030692 | 6.4431 | 0.075735 | 0.0073311
2009-03-19 | 167.5353 | -0.8743 | 0.0081507 | 0.035101 | 0.0025353 | 0.0053405 | 0.024 | 7.7398 | 0.067861 | 0.0065465 | 0.0081874 | 0.035244 | 0.002571 | 0.0050181 | 0.0242 | 6.3836 | 0.071133 | 0.0068634
2009-03-20 | 73.208 | -0.86659 | 0.0077693 | 0.034518 | 0.0025031 | 0.0053027 | 0.020057 | 7.7502 | 0.064619 | 0.0062181 | 0.0078047 | 0.034657 | 0.0025379 | 0.0050125 | 0.020222 | 6.3554 | 0.06774 | 0.0065195
2009-03-21 | -4.2635 | -0.8454 | 0.0076151 | 0.034274 | 0.0024833 | 0.0051984 | 0.018434 | 7.7976 | 0.063246 | 0.0060783 | 0.0076485 | 0.034397 | 0.0025164 | 0.0050016 | 0.018586 | 6.3612 | 0.066307 | 0.0063735
2009-03-22 | -27.5492 | -0.80332 | 0.0073977 | 0.033967 | 0.0024635 | 0.005292 | 0.016888 | 7.9245 | 0.061415 | 0.0058915 | 0.0074324 | 0.034094 | 0.0024972 | 0.0050241 | 0.017027 | 6.4358 | 0.064403 | 0.006179
2009-03-23 | -82.329 | -0.75139 | 0.0072665 | 0.033856 | 0.0024502 | 0.0053619 | 0.016085 | 8.0428 | 0.060408 | 0.0057869 | 0.0073016 | 0.033993 | 0.002485 | 0.0050209 | 0.016213 | 6.5532 | 0.063365 | 0.0060712
2009-03-24 | -223.9294 | -0.65076 | 0.0072933 | 0.034157 | 0.002449 | 0.0054035 | 0.015956 | 8.1257 | 0.060866 | 0.0058313 | 0.007329 | 0.034304 | 0.0024848 | 0.0050252 | 0.016081 | 6.6615 | 0.063874 | 0.0061205
2009-03-25 | -102.0663 | -0.60333 | 0.0073342 | 0.034383 | 0.002446 | 0.0054609 | 0.016506 | 8.1792 | 0.061381 | 0.0058812 | 0.0073704 | 0.03454 | 0.0024829 | 0.0050281 | 0.016634 | 6.7498 | 0.064444 | 0.0061759
2009-03-26 | -37.4663 | -0.52608 | 0.0075739 | 0.034654 | 0.002445 | 0.0055128 | 0.020162 | 8.2011 | 0.063355 | 0.0060792 | 0.0076112 | 0.034819 | 0.0024829 | 0.0050297 | 0.020324 | 6.806 | 0.066542 | 0.0063864
2009-03-27 | 10.1288 | -0.49122 | 0.0078247 | 0.034769 | 0.0024418 | 0.0055051 | 0.02493 | 8.1976 | 0.065226 | 0.0062676 | 0.0078624 | 0.034935 | 0.0024797 | 0.0050208 | 0.025137 | 6.8334 | 0.068525 | 0.006586
2009-03-28 | 48.245 | -0.51875 | 0.0079489 | 0.034703 | 0.0024352 | 0.0054478 | 0.028346 | 8.1418 | 0.066008 | 0.0063456 | 0.0079863 | 0.034865 | 0.0024726 | 0.0050167 | 0.028585 | 6.8236 | 0.069346 | 0.0066679
2009-03-29 | 83.7251 | -0.58816 | 0.0079435 | 0.034532 | 0.0024287 | 0.0052584 | 0.029898 | 8.0386 | 0.06569 | 0.0063118 | 0.007978 | 0.034673 | 0.0024638 | 0.005 | 0.030153 | 6.7621 | 0.068994 | 0.0066305
2009-03-30 | 102.2633 | -0.69993 | 0.0078119 | 0.034263 | 0.0024172 | 0.0053233 | 0.029171 | 7.9553 | 0.064429 | 0.0061822 | 0.0078479 | 0.034404 | 0.0024524 | 0.0050233 | 0.029423 | 6.6785 | 0.067642 | 0.0064915
2009-03-31 | 366.596 | -0.79698 | 0.0074939 | 0.033821 | 0.0023975 | 0.0053456 | 0.025233 | 7.8762 | 0.061733 | 0.0059064 | 0.0075288 | 0.033969 | 0.0024329 | 0.0050133 | 0.025445 | 6.5965 | 0.064775 | 0.0061986
2009-04-01 | 517.9896 | -0.95794 | 0.0064696 | 0.032303 | 0.0023486 | 0.0052486 | 0.01395 | 7.7672 | 0.053036 | 0.0050202 | 0.0064989 | 0.032444 | 0.0023823 | 0.0050066 | 0.014058 | 6.4958 | 0.055623 | 0.005266
2009-04-02 | 46.8229 | -0.90557 | 0.0060426 | 0.031543 | 0.0023253 | 0.0052233 | 0.010088 | 7.6478 | 0.049147 | 0.0046228 | 0.0060697 | 0.031677 | 0.0023577 | 0.0050056 | 0.010161 | 6.3602 | 0.051507 | 0.0048456
2009-04-03 | -34.3365 | -0.87533 | 0.0058 | 0.03093 | 0.0023044 | 0.005133 | 0.008502 | 7.5831 | 0.046641 | 0.004368 | 0.0058254 | 0.03105 | 0.0023352 | 0.005 | 0.008562 | 6.2314 | 0.04888 | 0.0045785
2009-04-04 | -66.1551 | -0.79869 | 0.0058925 | 0.030905 | 0.0022938 | 0.0052812 | 0.009852 | 7.5512 | 0.047124 | 0.0044175 | 0.0059213 | 0.031035 | 0.002326 | 0.0050157 | 0.0099257 | 6.1306 | 0.049399 | 0.0046315
2009-04-05 | -64.7785 | -0.72797 | 0.0060961 | 0.030907 | 0.0022862 | 0.0053032 | 0.013934 | 7.4974 | 0.048419 | 0.004548 | 0.0061276 | 0.031054 | 0.0023203 | 0.0050106 | 0.014044 | 6.0312 | 0.050769 | 0.0047697
2009-04-06 | -117.8049 | -0.6423 | 0.0063351 | 0.030978 | 0.0022842 | 0.005298 | 0.018231 | 7.426 | 0.049983 | 0.004705 | 0.0063697 | 0.031132 | 0.0023195 | 0.0050093 | 0.018389 | 5.9135 | 0.052434 | 0.0049367
2009-04-07 | -315.4902 | -0.48236 | 0.0066309 | 0.031379 | 0.0022939 | 0.0053209 | 0.021474 | 7.4991 | 0.052261 | 0.0049345 | 0.0066692 | 0.031539 | 0.0023305 | 0.0050109 | 0.021675 | 5.8653 | 0.054868 | 0.0051818
2009-04-08 | -105.7487 | -0.38935 | 0.0069611 | 0.031779 | 0.0023032 | 0.005385 | 0.025419 | 7.7476 | 0.054875 | 0.005199 | 0.0070033 | 0.031943 | 0.0023409 | 0.0050159 | 0.025667 | 5.9735 | 0.057664 | 0.0054644
2009-04-09 | -24.9075 | -0.27193 | 0.0076204 | 0.032264 | 0.0023173 | 0.005468 | 0.034934 | 7.9502 | 0.059941 | 0.0057134 | 0.0076678 | 0.03243 | 0.0023559 | 0.0050193 | 0.035289 | 6.1578 | 0.063027 | 0.0060089
2009-04-10 | 35.9481 | -0.25737 | 0.0080334 | 0.032398 | 0.0023194 | 0.0054623 | 0.040879 | 8.0255 | 0.063036 | 0.0060271 | 0.0080823 | 0.032561 | 0.0023579 | 0.0050119 | 0.041297 | 6.3174 | 0.066307 | 0.0063412
2009-04-11 | 67.9067 | -0.32493 | 0.008127 | 0.032275 | 0.0023109 | 0.005421 | 0.041708 | 7.9851 | 0.063708 | 0.0060935 | 0.0081751 | 0.032437 | 0.0023491 | 0.0050132 | 0.042127 | 6.4075 | 0.06701 | 0.0064107
2009-04-12 | 79.2297 | -0.42628 | 0.008078 | 0.032062 | 0.0022979 | 0.0054216 | 0.040106 | 7.875 | 0.063299 | 0.0060494 | 0.0081252 | 0.032228 | 0.0023362 | 0.0050166 | 0.040498 | 6.4051 | 0.066555 | 0.0063619
2009-04-13 | 88.8846 | -0.54012 | 0.0079282 | 0.031811 | 0.002283 | 0.0054223 | 0.036562 | 7.7688 | 0.062117 | 0.0059262 | 0.0079736 | 0.03198 | 0.0023211 | 0.0050166 | 0.036912 | 6.3436 | 0.065279 | 0.0062292
2009-04-14 | 134.897 | -0.65377 | 0.0076377 | 0.031488 | 0.0022669 | 0.0053025 | 0.030836 | 7.6844 | 0.059795 | 0.0056871 | 0.0076783 | 0.031643 | 0.0023029 | 0.0050012 | 0.031125 | 6.2639 | 0.062807 | 0.0059747
2009-04-15 | 123.2536 | -0.73165 | 0.0073157 | 0.031256 | 0.0022547 | 0.0051994 | 0.024745 | 7.6623 | 0.05727 | 0.005428 | 0.0073528 | 0.031392 | 0.0022883 | 0.0050007 | 0.024974 | 6.2079 | 0.060126 | 0.0056997
2009-04-16 | 127.6497 | -0.74745 | 0.007241 | 0.03135 | 0.0022523 | 0.0053032 | 0.021853 | 7.654 | 0.056817 | 0.0053804 | 0.0072794 | 0.03149 | 0.0022865 | 0.0050191 | 0.022053 | 6.1803 | 0.05963 | 0.0056477
2009-04-17 | -19.0318 | -0.74616 | 0.0072689 | 0.031482 | 0.0022509 | 0.0053527 | 0.0206 | 7.6497 | 0.057145 | 0.0054119 | 0.0073078 | 0.031631 | 0.0022857 | 0.0050172 | 0.020783 | 6.1611 | 0.059957 | 0.0056793
2009-04-18 | -45.0842 | -0.73248 | 0.0073835 | 0.031655 | 0.0022511 | 0.0053781 | 0.020822 | 7.6967 | 0.058124 | 0.0055103 | 0.0074232 | 0.031805 | 0.0022861 | 0.0050235 | 0.021006 | 6.1762 | 0.06098 | 0.0057822
2009-04-19 | -55.6125 | -0.6868 | 0.0075737 | 0.031898 | 0.0022535 | 0.0054302 | 0.022292 | 7.7451 | 0.059714 | 0.0056713 | 0.0076148 | 0.032053 | 0.0022892 | 0.0050279 | 0.022489 | 6.2157 | 0.062656 | 0.0059519
2009-04-20 | -52.4948 | -0.63227 | 0.007766 | 0.032135 | 0.0022572 | 0.0054229 | 0.024409 | 7.7376 | 0.061277 | 0.0058294 | 0.0078074 | 0.03229 | 0.002293 | 0.0050178 | 0.024626 | 6.2308 | 0.06431 | 0.0061192
2009-04-21 | -73.9406 | -0.57542 | 0.0078944 | 0.032321 | 0.0022599 | 0.0053895 | 0.025834 | 7.6891 | 0.06232 | 0.0059345 | 0.0079367 | 0.032476 | 0.0022959 | 0.0050169 | 0.026068 | 6.2002 | 0.065427 | 0.0062316
2009-04-22 | -186.0109 | -0.48873 | 0.0080534 | 0.032634 | 0.002266 | 0.0054307 | 0.026714 | 7.6568 | 0.063741 | 0.0060777 | 0.0080986 | 0.032799 | 0.0023034 | 0.005025 | 0.026962 | 6.1486 | 0.066949 | 0.006385
2009-04-23 | -215.0059 | -0.41165 | 0.0081288 | 0.032963 | 0.0022711 | 0.005498 | 0.025499 | 7.6189 | 0.064635 | 0.0061669 | 0.0081765 | 0.033141 | 0.0023103 | 0.0050234 | 0.025739 | 6.0889 | 0.067925 | 0.0064822
2009-04-24 | -19.2588 | -0.37069 | 0.0083411 | 0.033332 | 0.0022802 | 0.0055553 | 0.02634 | 7.5544 | 0.066521 | 0.0063564 | 0.0083917 | 0.033522 | 0.0023208 | 0.0050226 | 0.026594 | 6.0003 | 0.069941 | 0.006685
2009-04-25 | 28.7673 | -0.32544 | 0.0086721 | 0.033649 | 0.0022903 | 0.0055834 | 0.029431 | 7.5234 | 0.069168 | 0.0066238 | 0.0087254 | 0.033843 | 0.0023316 | 0.0050217 | 0.029725 | 5.9187 | 0.072742 | 0.0069679
2009-04-26 | 64.062 | -0.35848 | 0.0087981 | 0.033685 | 0.00229 | 0.0055816 | 0.030746 | 7.5427 | 0.070107 | 0.0067177 | 0.0088526 | 0.033875 | 0.0023311 | 0.0050253 | 0.031058 | 5.8892 | 0.073728 | 0.0070667
2009-04-27 | 88.9891 | -0.45471 | 0.0087446 | 0.033539 | 0.0022816 | 0.005584 | 0.030732 | 7.5757 | 0.069617 | 0.0066666 | 0.0087987 | 0.033725 | 0.0023221 | 0.0050304 | 0.031037 | 5.9074 | 0.073185 | 0.0070101
2009-04-28 | 111.6742 | -0.59175 | 0.0085605 | 0.033284 | 0.0022681 | 0.0055771 | 0.029613 | 7.5897 | 0.068083 | 0.0065094 | 0.0086122 | 0.033464 | 0.0023075 | 0.0050326 | 0.029898 | 5.9469 | 0.071527 | 0.0068404
2009-04-29 | 137.8966 | -0.76262 | 0.0082222 | 0.032922 | 0.0022491 | 0.0055573 | 0.025971 | 7.5697 | 0.065344 | 0.0062294 | 0.0082698 | 0.033096 | 0.0022872 | 0.0050359 | 0.026211 | 5.9775 | 0.068598 | 0.0065412
2009-04-30 | 216.5934 | -0.92049 | 0.0078328 | 0.032597 | 0.0022301 | 0.0055381 | 0.020902 | 7.5329 | 0.062258 | 0.0059141 | 0.0078758 | 0.032766 | 0.0022668 | 0.0050396 | 0.021084 | 5.9883 | 0.065304 | 0.0062049
2009-05-01 | 8.0387 | -0.89769 | 0.0078571 | 0.032807 | 0.0022321 | 0.005554 | 0.019967 | 7.4854 | 0.062581 | 0.0059456 | 0.0078984 | 0.032973 | 0.0022681 | 0.0050437 | 0.020136 | 5.9697 | 0.065597 | 0.0062336
2009-05-02 | -93.1606 | -0.8722 | 0.0080481 | 0.03303 | 0.002237 | 0.0055798 | 0.021925 | 7.4216 | 0.064043 | 0.0060934 | 0.0080906 | 0.033198 | 0.0022733 | 0.0050476 | 0.022113 | 5.9094 | 0.067117 | 0.0063875
2009-05-03 | -83.4278 | -0.77193 | 0.0084319 | 0.033386 | 0.0022492 | 0.0056165 | 0.026627 | 7.3504 | 0.066954 | 0.0063887 | 0.0084776 | 0.033561 | 0.0022865 | 0.005047 | 0.026866 | 5.8096 | 0.070186 | 0.0066988
2009-05-04 | -66.9896 | -0.7054 | 0.008748 | 0.033613 | 0.0022581 | 0.0056244 | 0.031496 | 7.2844 | 0.069231 | 0.0066195 | 0.0087969 | 0.033792 | 0.0022963 | 0.0050432 | 0.031791 | 5.6952 | 0.072599 | 0.0069433
2009-05-05 | -105.7532 | -0.65399 | 0.0089314 | 0.033761 | 0.0022628 | 0.0056354 | 0.033768 | 7.2238 | 0.070533 | 0.0067505 | 0.0089837 | 0.033945 | 0.0023021 | 0.0050461 | 0.034099 | 5.5805 | 0.073995 | 0.0070837
2009-05-06 | -273.1891 | -0.54433 | 0.0091718 | 0.034109 | 0.0022738 | 0.0056787 | 0.034506 | 7.1664 | 0.072489 | 0.0069472 | 0.0092282 | 0.0343 | 0.0023144 | 0.0050487 | 0.034863 | 5.463 | 0.076091 | 0.0072944
2009-05-07 | -104.9071 | -0.49575 | 0.0092535 | 0.03435 | 0.0022796 | 0.0056964 | 0.032449 | 7.1033 | 0.073262 | 0.0070227 | 0.009313 | 0.034548 | 0.0023215 | 0.0050379 | 0.032799 | 5.3388 | 0.076951 | 0.0073786
2009-05-08 | 20.8019 | -0.41817 | 0.0096349 | 0.034764 | 0.0022966 | 0.005725 | 0.034334 | 7.0291 | 0.076273 | 0.0073261 | 0.0097 | 0.034967 | 0.0023399 | 0.0050345 | 0.034726 | 5.2007 | 0.080152 | 0.0077012
2009-05-09 | 42.5445 | -0.40836 | 0.0098454 | 0.034914 | 0.0023043 | 0.0057368 | 0.034569 | 6.9468 | 0.077823 | 0.0074809 | 0.0099151 | 0.03512 | 0.0023485 | 0.0050354 | 0.034983 | 5.0609 | 0.081798 | 0.0078656
2009-05-10 | 67.1779 | -0.47318 | 0.0098348 | 0.034855 | 0.0023029 | 0.005724 | 0.032356 | 6.8557 | 0.077617 | 0.0074566 | 0.0099065 | 0.035061 | 0.0023471 | 0.0050352 | 0.032753 | 4.9198 | 0.081572 | 0.0078392
2009-05-11 | 98.5085 | -0.56875 | 0.0096823 | 0.034678 | 0.002296 | 0.0056806 | 0.029194 | 6.7688 | 0.076275 | 0.0073166 | 0.0097535 | 0.034877 | 0.0023395 | 0.0050327 | 0.029554 | 4.7873 | 0.080128 | 0.0076888
2009-05-12 | 133.2094 | -0.6837 | 0.0093662 | 0.034353 | 0.0022819 | 0.0055753 | 0.025048 | 6.7148 | 0.073603 | 0.0070419 | 0.0094341 | 0.034536 | 0.0023234 | 0.0050218 | 0.025353 | 4.6912 | 0.077281 | 0.0073962
2009-05-13 | 100.0272 | -0.80862 | 0.0090458 | 0.034069 | 0.0022687 | 0.0054624 | 0.021089 | 6.6961 | 0.070918 | 0.0067666 | 0.0091102 | 0.034232 | 0.0023079 | 0.005018 | 0.021339 | 4.6504 | 0.074417 | 0.0071024
2009-05-14 | 67.1005 | -0.91173 | 0.0087549 | 0.033859 | 0.0022564 | 0.0054555 | 0.017452 | 6.6887 | 0.068536 | 0.0065222 | 0.0088176 | 0.034016 | 0.0022948 | 0.0050317 | 0.01765 | 4.6468 | 0.071873 | 0.0068414
2009-05-15 | 110.5234 | -0.94736 | 0.0085817 | 0.033848 | 0.002251 | 0.0054981 | 0.014627 | 6.6822 | 0.067183 | 0.0063819 | 0.0086425 | 0.034005 | 0.002289 | 0.0050354 | 0.014782 | 4.651 | 0.070421 | 0.0066912
2009-05-16 | 60.5059 | -0.9262 | 0.0085475 | 0.033999 | 0.0022525 | 0.0055342 | 0.013069 | 6.6951 | 0.066962 | 0.0063568 | 0.0086072 | 0.034158 | 0.0022904 | 0.0050426 | 0.013198 | 4.6639 | 0.070175 | 0.0066636
2009-05-17 | -35.5393 | -0.91525 | 0.0085809 | 0.034101 | 0.0022533 | 0.0055808 | 0.012933 | 6.717 | 0.067165 | 0.0063758 | 0.0086405 | 0.034263 | 0.0022914 | 0.0050495 | 0.013058 | 4.6918 | 0.070381 | 0.0066828
2009-05-18 | 14.9142 | -0.80758 | 0.0086076 | 0.034135 | 0.002254 | 0.0054982 | 0.013308 | 6.7492 | 0.067197 | 0.006378 | 0.0086647 | 0.034286 | 0.0022909 | 0.0050185 | 0.013436 | 4.7226 | 0.070426 | 0.0066863
2009-05-19 | 285.8675 | -0.53914 | 0.0071887 | 0.033357 | 0.0037889 | 0.0054963 | 0.0066984 | 6.8507 | 0.06775 | 0.0049146 | 0.007233 | 0.033528 | 0.003858 | 0.0051113 | 0.0067222 | 4.7512 | 0.070614 | 0.0051589
2009-05-20 | 1700.462 | -0.32009 | 0.0050672 | 0.045599 | 0.0060318 | 0.0054647 | 0.0020286 | 6.9441 | 0.10988 | 0.0032839 | 0.0051416 | 0.045683 | 0.0063999 | 0.0050581 | 0.001991 | 4.5155 | 0.11297 | 0.0034938
2009-05-21 | 1108.988 | -0.42834 | 0.003475 | 0.034599 | 0.0048883 | 0.0058267 | 0.0015202 | 6.9399 | 0.099206 | 0.0022062 | 0.0035456 | 0.034669 | 0.005245 | 0.0053763 | 0.0014896 | 4.423 | 0.10186 | 0.0023803
2009-05-22 | 718.0524 | -0.51843 | 0.0028002 | 0.026862 | 0.0045183 | 0.0064855 | 0.0016773 | 6.9674 | 0.091464 | 0.0017807 | 0.0028495 | 0.02694 | 0.0047899 | 0.0059749 | 0.0016448 | 4.5487 | 0.094307 | 0.0019237
2009-05-23 | 782.2912 | -0.52169 | 0.0026632 | 0.024167 | 0.0044736 | 0.0064199 | 0.0018848 | 7.0187 | 0.089244 | 0.001671 | 0.0026961 | 0.024239 | 0.0046901 | 0.0059361 | 0.0018452 | 4.6622 | 0.092353 | 0.0017991
2009-05-24 | 499.2304 | -0.45182 | 0.0026832 | 0.022088 | 0.0042495 | 0.0061423 | 0.00201 | 7.0775 | 0.082304 | 0.0015814 | 0.0027059 | 0.022171 | 0.0043973 | 0.0056625 | 0.0019772 | 4.8119 | 0.085625 | 0.0016887
2009-05-25 | 242.2254 | -0.45534 | 0.0027471 | 0.021833 | 0.0043127 | 0.005852 | 0.0019982 | 7.0917 | 0.081813 | 0.0016028 | 0.0027649 | 0.02194 | 0.0044289 | 0.0053119 | 0.0019653 | 4.9224 | 0.08536 | 0.0017029
2009-05-26 | 458.7383 | -0.45627 | 0.0029893 | 0.030149 | 0.0062942 | 0.0057861 | 0.0020268 | 7.0433 | 0.12289 | 0.002377 | 0.0029976 | 0.030267 | 0.0065479 | 0.0050911 | 0.0019301 | 4.856 | 0.12741 | 0.0025523
2009-05-27 | 389.6925 | -0.59826 | 0.0035708 | 0.044324 | 0.010076 | 0.0061969 | 0.0033674 | 6.9521 | 0.19421 | 0.0039593 | 0.0035669 | 0.044471 | 0.010561 | 0.0051814 | 0.0033249 | 4.6624 | 0.20091 | 0.0042677
2009-05-28 | 318.6805 | -0.73463 | 0.0047224 | 0.050341 | 0.013485 | 0.0066727 | 0.009219 | 6.8576 | 0.23174 | 0.0058304 | 0.00474 | 0.050501 | 0.014174 | 0.005306 | 0.0098212 | 4.4354 | 0.23924 | 0.0062757
2009-05-29 | 1818.943 | -0.86419 | 0.0053703 | 0.034243 | 0.012416 | 0.0068072 | 0.015451 | 6.7558 | 0.1632 | 0.0061699 | 0.005494 | 0.034272 | 0.013175 | 0.0054941 | 0.017424 | 4.269 | 0.16739 | 0.0066558
2009-05-30 | 1298.559 | -0.90715 | 0.0077336 | 0.02675 | 0.016658 | 0.0090274 | 0.031505 | 6.6051 | 0.14019 | 0.010442 | 0.0080827 | 0.026738 | 0.017566 | 0.0070888 | 0.036154 | 4.0594 | 0.14346 | 0.011227
2009-05-31 | 578.2027 | -0.84251 | 0.0090589 | 0.02121 | 0.018873 | 0.010211 | 0.038981 | 6.5287 | 0.12506 | 0.013425 | 0.0094802 | 0.021248 | 0.019585 | 0.0081747 | 0.044038 | 4.0416 | 0.12871 | 0.014341
2009-06-01 | 161.2606 | -0.81711 | 0.0092841 | 0.018847 | 0.019255 | 0.010015 | 0.036789 | 6.4824 | 0.11655 | 0.014087 | 0.0096275 | 0.018933 | 0.019751 | 0.0082583 | 0.040427 | 4.0516 | 0.12077 | 0.014954
2009-06-02 | 96.1976 | -0.82378 | 0.0085554 | 0.016476 | 0.017445 | 0.0089075 | 0.028515 | 6.4621 | 0.10153 | 0.012642 | 0.0087695 | 0.016591 | 0.017742 | 0.0076278 | 0.030292 | 4.1124 | 0.1058 | 0.013345
2009-06-03 | 65.2642 | -0.86822 | 0.0084549 | 0.015764 | 0.017273 | 0.0082015 | 0.02392 | 6.4478 | 0.097143 | 0.012419 | 0.008624 | 0.015886 | 0.0175 | 0.0070924 | 0.02503 | 4.1341 | 0.10146 | 0.013078
2009-06-04 | 48.9732 | -0.86785 | 0.0090844 | 0.016606 | 0.019006 | 0.0079411 | 0.022433 | 6.4351 | 0.10339 | 0.013646 | 0.0092509 | 0.016728 | 0.019227 | 0.0068441 | 0.02339 | 4.1336 | 0.10804 | 0.01436
2009-06-05 | 180.6127 | -0.84726 | 0.0096733 | 0.017409 | 0.020653 | 0.0076533 | 0.020724 | 6.4407 | 0.10917 | 0.014799 | 0.0098344 | 0.017528 | 0.020873 | 0.0066 | 0.021524 | 4.1391 | 0.11417 | 0.015564
2009-06-06 | 648.4642 | -0.75361 | 0.011216 | 0.019706 | 0.024592 | 0.0080464 | 0.022229 | 6.4664 | 0.12732 | 0.017884 | 0.01144 | 0.019798 | 0.024873 | 0.0068338 | 0.023442 | 4.1176 | 0.13309 | 0.018839
2009-06-07 | 1202.934 | -0.64328 | 0.014 | 0.0232 | 0.030775 | 0.0092248 | 0.028511 | 6.5008 | 0.16206 | 0.024033 | 0.014697 | 0.022904 | 0.03148 | 0.0071101 | 0.034259 | 3.9715 | 0.16795 | 0.025656
2009-06-08 | 916.2185 | -0.67497 | 0.014476 | 0.023142 | 0.03146 | 0.009014 | 0.028849 | 6.4977 | 0.16638 | 0.02615 | 0.015273 | 0.022698 | 0.032295 | 0.0068709 | 0.035351 | 3.921 | 0.17226 | 0.027984
2009-06-09 | 668.4244 | -0.7534 | 0.017807 | 0.028719 | 0.040583 | 0.010101 | 0.036791 | 6.4334 | 0.21339 | 0.036591 | 0.019134 | 0.027619 | 0.041926 | 0.0070694 | 0.04947 | 3.7012 | 0.21999 | 0.039406
2009-06-10 | 387.8742 | -0.91567 | 0.020675 | 0.03326 | 0.04802 | 0.01095 | 0.044596 | 6.3041 | 0.25186 | 0.044598 | 0.022055 | 0.031973 | 0.049371 | 0.0077058 | 0.058657 | 3.597 | 0.26044 | 0.047762
2009-06-11 | 232.8307 | -1.0626 | 0.021269 | 0.033681 | 0.048612 | 0.01105 | 0.045481 | 6.2011 | 0.257 | 0.044975 | 0.022291 | 0.032797 | 0.049579 | 0.0082022 | 0.055468 | 3.6236 | 0.26696 | 0.047754
2009-06-12 | 130.6325 | -1.1885 | 0.02067 | 0.032499 | 0.04653 | 0.010675 | 0.040763 | 6.1466 | 0.24636 | 0.042288 | 0.021315 | 0.032105 | 0.047169 | 0.0083924 | 0.046073 | 3.6892 | 0.25674 | 0.044592
2009-06-13 | 89.9353 | -1.2664 | 0.02047 | 0.032242 | 0.04567 | 0.010651 | 0.036385 | 6.1237 | 0.24212 | 0.040679 | 0.020925 | 0.032125 | 0.046156 | 0.0086081 | 0.039323 | 3.7322 | 0.25269 | 0.042732
2009-06-14 | 137.822 | -1.2883 | 0.021105 | 0.033507 | 0.047043 | 0.01127 | 0.033492 | 6.1034 | 0.24955 | 0.041046 | 0.021485 | 0.033553 | 0.047475 | 0.0091766 | 0.035321 | 3.746 | 0.26061 | 0.043034
2009-06-15 | 6.4673 | -1.2533 | 0.021102 | 0.034034 | 0.047348 | 0.011531 | 0.029034 | 6.0902 | 0.24927 | 0.040353 | 0.021436 | 0.034162 | 0.047751 | 0.0094555 | 0.030277 | 3.7456 | 0.26043 | 0.042273
2009-06-16 | -24.8589 | -1.1803 | 0.021453 | 0.034704 | 0.047895 | 0.012061 | 0.02709 | 6.0746 | 0.25305 | 0.039897 | 0.021832 | 0.034802 | 0.048311 | 0.0098087 | 0.02867 | 3.6997 | 0.26434 | 0.041821
2009-06-17 | -21.5746 | -1.1325 | 0.021084 | 0.034407 | 0.04715 | 0.012084 | 0.024163 | 6.0625 | 0.24775 | 0.038387 | 0.021471 | 0.034499 | 0.047566 | 0.0097749 | 0.025769 | 3.6582 | 0.25887 | 0.040257
2009-06-18 | -27.0065 | -1.0614 | 0.020315 | 0.033619 | 0.04566 | 0.011807 | 0.02119 | 6.0408 | 0.23718 | 0.036369 | 0.020651 | 0.033788 | 0.04605 | 0.0095702 | 0.022193 | 3.6095 | 0.24803 | 0.03813
2009-06-19 | -51.7199 | -1.0444 | 0.019606 | 0.03298 | 0.044217 | 0.011438 | 0.019313 | 6.0232 | 0.22727 | 0.034519 | 0.019897 | 0.033202 | 0.044583 | 0.0093214 | 0.0199 | 3.5604 | 0.23782 | 0.036182
2009-06-20 | -198.498 | -0.97438 | 0.019014 | 0.032775 | 0.043165 | 0.011087 | 0.018168 | 6.0159 | 0.2191 | 0.033077 | 0.019275 | 0.033027 | 0.043516 | 0.0090543 | 0.018541 | 3.5253 | 0.22939 | 0.034669
2009-06-21 | -130.8112 | -0.93402 | 0.018558 | 0.032772 | 0.042551 | 0.010806 | 0.016174 | 6.0134 | 0.21311 | 0.031975 | 0.018801 | 0.033037 | 0.042895 | 0.0088379 | 0.016422 | 3.4854 | 0.22324 | 0.033522
2009-06-22 | 75.2178 | -0.85235 | 0.018207 | 0.032949 | 0.041635 | 0.010424 | 0.016929 | 6.0273 | 0.20739 | 0.030867 | 0.018442 | 0.033214 | 0.041973 | 0.0085032 | 0.01717 | 3.4569 | 0.21737 | 0.032376
2009-06-23 | 296.068 | -0.69041 | 0.018211 | 0.033045 | 0.040907 | 0.010184 | 0.018147 | 6.0521 | 0.2057 | 0.029985 | 0.018461 | 0.033276 | 0.041244 | 0.0082956 | 0.018478 | 3.4493 | 0.21562 | 0.03147
2009-06-24 | 832.6505 | -0.56528 | 0.019412 | 0.033138 | 0.042933 | 0.010761 | 0.015201 | 6.1058 | 0.22317 | 0.030872 | 0.019997 | 0.032802 | 0.043417 | 0.0083712 | 0.017612 | 3.3943 | 0.23319 | 0.0326
2009-06-25 | 816.3054 | -0.72449 | 0.020655 | 0.03132 | 0.043159 | 0.010778 | 0.015849 | 6.1134 | 0.23839 | 0.031019 | 0.021742 | 0.029903 | 0.043887 | 0.0080091 | 0.021792 | 3.3046 | 0.24824 | 0.033034
2009-06-26 | 368.2162 | -1.0029 | 0.017136 | 0.025227 | 0.034951 | 0.0086747 | 0.01223 | 6.0818 | 0.19059 | 0.024735 | 0.017741 | 0.024545 | 0.035421 | 0.0069474 | 0.014849 | 3.4368 | 0.19893 | 0.02617
2009-06-27 | 406.3767 | -1.2302 | 0.014646 | 0.021084 | 0.029229 | 0.0073657 | 0.0096458 | 6.074 | 0.15762 | 0.020383 | 0.015 | 0.02078 | 0.029546 | 0.0062144 | 0.010789 | 3.5607 | 0.16461 | 0.02146
2009-06-28 | 198.7605 | -1.3466 | 0.014347 | 0.019796 | 0.028094 | 0.0070904 | 0.0094204 | 6.072 | 0.15282 | 0.019557 | 0.014646 | 0.019572 | 0.028373 | 0.0060707 | 0.010247 | 3.6545 | 0.15947 | 0.020548
2009-06-29 | 31.3684 | -1.2845 | 0.01389 | 0.019482 | 0.027495 | 0.0066055 | 0.0080568 | 6.1302 | 0.14712 | 0.018823 | 0.014097 | 0.019385 | 0.027733 | 0.0058201 | 0.0084687 | 3.778 | 0.15361 | 0.019732
2009-06-30 | 16.2871 | -1.0969 | 0.01512 | 0.020825 | 0.030094 | 0.0068731 | 0.008822 | 6.231 | 0.16347 | 0.020802 | 0.015497 | 0.020438 | 0.03043 | 0.0058806 | 0.009829 | 3.8333 | 0.17034 | 0.021928
2009-07-01 | 148.5023 | -0.99751 | 0.018366 | 0.024355 | 0.036672 | 0.00793 | 0.011578 | 6.3081 | 0.20538 | 0.026122 | 0.019183 | 0.023205 | 0.037301 | 0.0063433 | 0.014185 | 3.8056 | 0.21345 | 0.027812
2009-07-02 | 778.8215 | -0.91878 | 0.020872 | 0.026292 | 0.041143 | 0.0088391 | 0.016017 | 6.3511 | 0.2316 | 0.029262 | 0.022191 | 0.024138 | 0.042009 | 0.0067236 | 0.022346 | 3.8017 | 0.24034 | 0.031401
2009-07-03 | 1290.595 | -0.87904 | 0.033016 | 0.036584 | 0.060773 | 0.015313 | 0.037504 | 6.3353 | 0.34115 | 0.03934 | 0.037917 | 0.027904 | 0.063032 | 0.0090109 | 0.072164 | 3.459 | 0.35051 | 0.043893
2009-07-04 | 835.1094 | -1.0213 | 0.035465 | 0.032518 | 0.057935 | 0.019481 | 0.04698 | 6.2117 | 0.30585 | 0.031422 | 0.040906 | 0.024604 | 0.060067 | 0.01145 | 0.085186 | 3.2968 | 0.31414 | 0.035343
2009-07-05 | 563.4944 | -1.0935 | 0.029855 | 0.023204 | 0.04515 | 0.018587 | 0.043737 | 6.094 | 0.2225 | 0.021571 | 0.033288 | 0.019377 | 0.04642 | 0.012291 | 0.065864 | 3.3213 | 0.22964 | 0.023795
2009-07-06 | 491.9078 | -1.074 | 0.023021 | 0.016892 | 0.033729 | 0.014884 | 0.032297 | 6.0819 | 0.15976 | 0.015345 | 0.024627 | 0.015535 | 0.034367 | 0.011213 | 0.040634 | 3.4618 | 0.16589 | 0.016528
2009-07-07 | 212.831 | -1.0801 | 0.02238 | 0.016424 | 0.033138 | 0.014559 | 0.028501 | 6.0877 | 0.15251 | 0.014613 | 0.023487 | 0.015785 | 0.033614 | 0.011425 | 0.033046 | 3.5472 | 0.15881 | 0.015553
2009-07-08 | 138.0827 | -1.1193 | 0.022411 | 0.016819 | 0.033879 | 0.014365 | 0.025118 | 6.0837 | 0.15239 | 0.01462 | 0.023201 | 0.016576 | 0.034272 | 0.011628 | 0.027531 | 3.6078 | 0.15902 | 0.015444
2009-07-09 | 391.9435 | -1.1226 | 0.021919 | 0.016933 | 0.033743 | 0.013685 | 0.021641 | 6.0983 | 0.14869 | 0.014236 | 0.022507 | 0.016865 | 0.034081 | 0.011397 | 0.023002 | 3.6677 | 0.15531 | 0.014981
2009-07-10 | 411.9208 | -1.1608 | 0.021014 | 0.01663 | 0.032732 | 0.012736 | 0.018652 | 6.1528 | 0.14135 | 0.013444 | 0.021467 | 0.016632 | 0.033032 | 0.010855 | 0.019481 | 3.7547 | 0.14771 | 0.014119
2009-07-11 | 1057.764 | -1.0319 | 0.023184 | 0.017864 | 0.036732 | 0.015042 | 0.021328 | 6.2227 | 0.15723 | 0.01466 | 0.024296 | 0.01731 | 0.037224 | 0.011817 | 0.025127 | 3.7944 | 0.16345 | 0.015596
2009-07-12 | 1282.598 | -1.1364 | 0.033406 | 0.025727 | 0.055469 | 0.022316 | 0.03867 | 6.1971 | 0.23638 | 0.023952 | 0.038147 | 0.020981 | 0.057333 | 0.013711 | 0.064822 | 3.4702 | 0.24256 | 0.026646
2009-07-13 | 885.702 | -1.2855 | 0.037859 | 0.030381 | 0.067025 | 0.025166 | 0.046681 | 6.0726 | 0.26961 | 0.032722 | 0.042445 | 0.025846 | 0.068973 | 0.015975 | 0.069296 | 3.3457 | 0.27752 | 0.035959
2009-07-14 | 463.8796 | -1.3881 | 0.039023 | 0.033047 | 0.072988 | 0.025707 | 0.046122 | 5.9713 | 0.28377 | 0.038869 | 0.042321 | 0.030103 | 0.074523 | 0.017759 | 0.059819 | 3.339 | 0.29343 | 0.041962
2009-07-15 | 350.8109 | -1.3358 | 0.034085 | 0.029566 | 0.065039 | 0.022705 | 0.036013 | 5.9446 | 0.248 | 0.035211 | 0.035757 | 0.028605 | 0.065944 | 0.017252 | 0.041082 | 3.4364 | 0.25782 | 0.037381
2009-07-16 | 232.4769 | -1.2678 | 0.030219 | 0.027007 | 0.058745 | 0.020623 | 0.027118 | 5.9281 | 0.22033 | 0.031538 | 0.031192 | 0.026861 | 0.059368 | 0.016426 | 0.029015 | 3.4552 | 0.22973 | 0.033218
2009-07-17 | 229.1859 | -1.1425 | 0.027336 | 0.025275 | 0.054188 | 0.019018 | 0.020532 | 5.9109 | 0.20016 | 0.028669 | 0.028024 | 0.025425 | 0.05469 | 0.015438 | 0.021331 | 3.4124 | 0.20902 | 0.030103
2009-07-18 | 157.0251 | -1.1272 | 0.024933 | 0.023905 | 0.05037 | 0.017508 | 0.016039 | 5.8967 | 0.18355 | 0.026293 | 0.025485 | 0.024149 | 0.050811 | 0.014345 | 0.016438 | 3.3597 | 0.19186 | 0.02758
2009-07-19 | 159.358 | -1.0319 | 0.023174 | 0.023038 | 0.047621 | 0.01598 | 0.012933 | 5.9055 | 0.17108 | 0.024451 | 0.023621 | 0.023292 | 0.048019 | 0.013301 | 0.013138 | 3.3393 | 0.17895 | 0.025633
2009-07-20 | -29.7277 | -0.93975 | 0.021888 | 0.022536 | 0.046189 | 0.014577 | 0.010533 | 5.96 | 0.16527 | 0.024056 | 0.022316 | 0.022728 | 0.046578 | 0.012168 | 0.010724 | 3.3481 | 0.17292 | 0.025245
2009-07-21 | 197.9043 | -0.87324 | 0.018686 | 0.019786 | 0.039722 | 0.01197 | 0.0077661 | 6.0387 | 0.14099 | 0.020565 | 0.019026 | 0.019939 | 0.040054 | 0.010073 | 0.0078741 | 3.4142 | 0.14765 | 0.02159
2009-07-22 | 83.55 | -0.71632 | 0.016158 | 0.017676 | 0.034443 | 0.010192 | 0.0057685 | 6.091 | 0.12019 | 0.01735 | 0.016427 | 0.017829 | 0.034729 | 0.0086198 | 0.005804 | 3.4788 | 0.12597 | 0.018212
2009-07-23 | 78.1878 | -0.67481 | 0.014566 | 0.016468 | 0.031158 | 0.0090488 | 0.0049105 | 6.1028 | 0.10717 | 0.015288 | 0.014796 | 0.016615 | 0.031417 | 0.0076681 | 0.0049217 | 3.4978 | 0.11238 | 0.016049
2009-07-24 | 100.9439 | -0.76855 | 0.013564 | 0.015884 | 0.029031 | 0.0081346 | 0.0058163 | 6.0715 | 0.099073 | 0.013968 | 0.013763 | 0.016018 | 0.029269 | 0.0069262 | 0.0058445 | 3.4849 | 0.10389 | 0.014661
2009-07-25 | 223.2309 | -0.87171 | 0.0127 | 0.015398 | 0.027043 | 0.007095 | 0.0071936 | 6.038 | 0.092066 | 0.012845 | 0.012862 | 0.015495 | 0.027259 | 0.0061594 | 0.0072571 | 3.4744 | 0.096508 | 0.013474
2009-07-26 | 858.2919 | -0.94867 | 0.011126 | 0.01359 | 0.023709 | 0.0062745 | 0.0040499 | 6.0351 | 0.080609 | 0.011196 | 0.011278 | 0.013648 | 0.023898 | 0.0055516 | 0.0040731 | 3.4705 | 0.084404 | 0.01175
2009-07-27 | 1443.552 | -0.9753 | 0.017105 | 0.019765 | 0.037469 | 0.0097799 | 0.0041824 | 6.0046 | 0.15215 | 0.020583 | 0.018722 | 0.017519 | 0.038504 | 0.0071223 | 0.0047308 | 3.185 | 0.15649 | 0.022397
2009-07-28 | 1509.686 | -0.93623 | 0.012778 | 0.013667 | 0.024286 | 0.0075826 | 0.0027685 | 5.944 | 0.10931 | 0.014298 | 0.014602 | 0.010667 | 0.025502 | 0.0057446 | 0.0030841 | 2.9493 | 0.11175 | 0.015897
2009-07-29 | 1310.382 | -0.81486 | 0.0092736 | 0.0091118 | 0.015604 | 0.0073964 | 0.0024563 | 5.9292 | 0.072137 | 0.0088631 | 0.010466 | 0.0073447 | 0.016356 | 0.0060371 | 0.0027818 | 2.942 | 0.073826 | 0.0098488
2009-07-30 | 1121.862 | -0.75496 | 0.011573 | 0.011135 | 0.019873 | 0.0085337 | 0.0036182 | 5.9885 | 0.091858 | 0.010853 | 0.013096 | 0.0090185 | 0.020794 | 0.0066279 | 0.0048052 | 2.9562 | 0.094083 | 0.012076
2009-07-31 | 1224.66 | -0.74094 | 0.015361 | 0.013863 | 0.025806 | 0.010309 | 0.0072221 | 6.0251 | 0.11992 | 0.013076 | 0.017614 | 0.010873 | 0.026979 | 0.0073209 | 0.011643 | 2.969 | 0.12283 | 0.01466
2009-08-01 | 663.8147 | -0.87919 | 0.02412 | 0.019965 | 0.039086 | 0.014662 | 0.016249 | 5.9692 | 0.18011 | 0.017567 | 0.027688 | 0.015489 | 0.04062 | 0.0092706 | 0.027218 | 2.9173 | 0.18495 | 0.019749
2009-08-02 | 560.1912 | -0.94541 | 0.034396 | 0.027007 | 0.054175 | 0.019252 | 0.026517 | 5.8953 | 0.24961 | 0.022714 | 0.038455 | 0.022094 | 0.055799 | 0.012283 | 0.039332 | 2.9038 | 0.2577 | 0.025201
2009-08-03 | 819.8992 | -0.93383 | 0.031168 | 0.025434 | 0.047546 | 0.017889 | 0.023968 | 5.9181 | 0.22988 | 0.019984 | 0.034591 | 0.021101 | 0.048871 | 0.011777 | 0.034129 | 3.0541 | 0.23737 | 0.022165
2009-08-04 | 905.1263 | -0.92875 | 0.03371 | 0.031035 | 0.051554 | 0.021272 | 0.027057 | 5.9571 | 0.26903 | 0.024284 | 0.037809 | 0.025805 | 0.053151 | 0.013236 | 0.038904 | 3.0454 | 0.27721 | 0.027051
2009-08-05 | 598.8636 | -0.85996 | 0.039442 | 0.038174 | 0.062032 | 0.026117 | 0.035653 | 5.9506 | 0.32502 | 0.032738 | 0.04317 | 0.034327 | 0.063553 | 0.016803 | 0.046047 | 3.0291 | 0.33629 | 0.035751
2009-08-06 | 708.7104 | -0.73701 | 0.037417 | 0.037364 | 0.060521 | 0.024996 | 0.034956 | 5.9747 | 0.30943 | 0.034182 | 0.03999 | 0.035439 | 0.061661 | 0.017297 | 0.041751 | 3.0999 | 0.32125 | 0.036814
2009-08-07 | 1242.839 | -0.65577 | 0.026688 | 0.028251 | 0.044499 | 0.019298 | 0.026672 | 6.0474 | 0.22378 | 0.027729 | 0.028715 | 0.027019 | 0.045504 | 0.013207 | 0.03282 | 3.1369 | 0.23137 | 0.030046
2009-08-08 | 738.0001 | -0.76002 | 0.018395 | 0.019784 | 0.030679 | 0.014437 | 0.017681 | 6.0623 | 0.15212 | 0.020027 | 0.019547 | 0.019337 | 0.031358 | 0.010583 | 0.020973 | 3.2359 | 0.15747 | 0.021567
2009-08-09 | 655.3488 | -0.84151 | 0.015486 | 0.016813 | 0.025789 | 0.012243 | 0.013752 | 6.0382 | 0.12633 | 0.01706 | 0.016208 | 0.016667 | 0.026259 | 0.0095255 | 0.015563 | 3.2994 | 0.13121 | 0.018217
2009-08-10 | 319.7295 | -0.927 | 0.014894 | 0.016473 | 0.025073 | 0.011245 | 0.011754 | 6.0084 | 0.12115 | 0.0165 | 0.0154 | 0.016465 | 0.025429 | 0.009086 | 0.012763 | 3.3447 | 0.12623 | 0.017489
2009-08-11 | 353.3868 | -1.0014 | 0.014868 | 0.016851 | 0.02543 | 0.010639 | 0.010392 | 5.9764 | 0.12161 | 0.016637 | 0.015267 | 0.016905 | 0.025731 | 0.0087568 | 0.011006 | 3.3565 | 0.12693 | 0.017557
2009-08-12 | 1147.722 | -1.0437 | 0.013462 | 0.01543 | 0.022856 | 0.0093293 | 0.0083885 | 5.9405 | 0.109 | 0.014871 | 0.01378 | 0.015472 | 0.023102 | 0.0078551 | 0.0088167 | 3.3362 | 0.1138 | 0.015667
2009-08-13 | 2120.553 | -0.9683 | 0.019918 | 0.023527 | 0.034143 | 0.013674 | 0.015178 | 5.8637 | 0.17845 | 0.023374 | 0.021469 | 0.022105 | 0.034922 | 0.0096078 | 0.021002 | 2.9735 | 0.18428 | 0.025282
2009-08-14 | 1576.677 | -0.8632 | 0.043829 | 0.049871 | 0.072538 | 0.027327 | 0.050147 | 5.8395 | 0.40614 | 0.048925 | 0.04949 | 0.042074 | 0.074664 | 0.015051 | 0.088624 | 2.434 | 0.41763 | 0.054054
2009-08-15 | 1055.904 | -0.71578 | 0.051158 | 0.050422 | 0.078567 | 0.0339 | 0.076845 | 5.872 | 0.42614 | 0.048743 | 0.057148 | 0.043705 | 0.080515 | 0.019433 | 0.12336 | 2.5185 | 0.43989 | 0.053445
2009-08-16 | 926.4294 | -0.64109 | 0.041192 | 0.03554 | 0.059386 | 0.030464 | 0.065549 | 5.9922 | 0.30238 | 0.033649 | 0.045548 | 0.032161 | 0.060823 | 0.018726 | 0.095752 | 2.7895 | 0.3126 | 0.036666
2009-08-17 | 564.2344 | -0.68208 | 0.031335 | 0.024826 | 0.043233 | 0.024887 | 0.045926 | 6.0515 | 0.208 | 0.022797 | 0.03398 | 0.023587 | 0.04419 | 0.016739 | 0.059748 | 3.0564 | 0.21561 | 0.024604
2009-08-18 | 266.4867 | -0.63496 | 0.028057 | 0.021445 | 0.038102 | 0.022405 | 0.036476 | 6.0672 | 0.17574 | 0.019099 | 0.029811 | 0.021066 | 0.038789 | 0.016209 | 0.043077 | 3.2059 | 0.18289 | 0.020407
2009-08-19 | 194.0273 | -0.55202 | 0.027301 | 0.020546 | 0.03701 | 0.021608 | 0.031416 | 6.1024 | 0.16455 | 0.017735 | 0.02865 | 0.020526 | 0.037569 | 0.016277 | 0.03504 | 3.2881 | 0.17177 | 0.01884
2009-08-20 | 120.6611 | -0.34355 | 0.027257 | 0.021071 | 0.037767 | 0.021391 | 0.027001 | 6.1513 | 0.16408 | 0.017659 | 0.028389 | 0.02126 | 0.038263 | 0.016386 | 0.02914 | 3.3531 | 0.17172 | 0.018693
2009-08-21 | 149.8928 | -0.24668 | 0.026807 | 0.02133 | 0.037956 | 0.021099 | 0.02319 | 6.174 | 0.16168 | 0.017347 | 0.027839 | 0.021632 | 0.038424 | 0.016185 | 0.024645 | 3.3775 | 0.16948 | 0.018341
2009-08-22 | 173.0906 | -0.25274 | 0.026062 | 0.021366 | 0.037398 | 0.019689 | 0.020836 | 6.1723 | 0.15673 | 0.016738 | 0.02694 | 0.021671 | 0.037825 | 0.015429 | 0.021853 | 3.3872 | 0.16443 | 0.01768
2009-08-23 | 276.9301 | -0.37027 | 0.025086 | 0.020949 | 0.036213 | 0.018231 | 0.019093 | 6.1694 | 0.14893 | 0.01579 | 0.025861 | 0.021235 | 0.036609 | 0.014423 | 0.019875 | 3.4041 | 0.1563 | 0.016665
2009-08-24 | 209.4654 | -0.50804 | 0.024138 | 0.020633 | 0.035219 | 0.017173 | 0.017025 | 6.1584 | 0.1423 | 0.01499 | 0.024813 | 0.020927 | 0.035586 | 0.0137 | 0.017565 | 3.4427 | 0.14932 | 0.015799
2009-08-25 | 305.0742 | -0.59965 | 0.026359 | 0.021756 | 0.038847 | 0.019058 | 0.017587 | 6.1397 | 0.15199 | 0.015815 | 0.027326 | 0.021926 | 0.039283 | 0.014819 | 0.01897 | 3.4329 | 0.15912 | 0.016712
2009-08-26 | 382.863 | -0.6852 | 0.03477 | 0.026243 | 0.051394 | 0.025057 | 0.02653 | 6.1055 | 0.19552 | 0.020126 | 0.036778 | 0.025797 | 0.052131 | 0.01856 | 0.031983 | 3.3491 | 0.20377 | 0.021449
2009-08-27 | 174.3042 | -0.71338 | 0.041763 | 0.029996 | 0.06194 | 0.029004 | 0.035543 | 6.0909 | 0.23157 | 0.023946 | 0.044352 | 0.029182 | 0.062891 | 0.02116 | 0.043255 | 3.3121 | 0.24128 | 0.025563
2009-08-28 | 53.3299 | -0.65929 | 0.039718 | 0.029194 | 0.059841 | 0.027222 | 0.031249 | 6.128 | 0.22007 | 0.022849 | 0.041561 | 0.028959 | 0.060612 | 0.020592 | 0.035328 | 3.4165 | 0.22994 | 0.024229
2009-08-29 | 45.4502 | -0.59003 | 0.039167 | 0.029285 | 0.059967 | 0.026545 | 0.02905 | 6.16 | 0.21786 | 0.022641 | 0.040807 | 0.029181 | 0.060693 | 0.020306 | 0.032321 | 3.4653 | 0.22781 | 0.023974
2009-08-30 | 54.3999 | -0.52119 | 0.046778 | 0.033815 | 0.072465 | 0.031605 | 0.040015 | 6.1324 | 0.26789 | 0.027965 | 0.050365 | 0.032054 | 0.073765 | 0.021911 | 0.05343 | 3.2694 | 0.27844 | 0.030109
2009-08-31 | 797.7358 | -0.47482 | 0.050668 | 0.036938 | 0.079274 | 0.031766 | 0.049579 | 6.0853 | 0.30382 | 0.032315 | 0.055739 | 0.033047 | 0.081075 | 0.020673 | 0.074223 | 3.0818 | 0.31463 | 0.035292
2009-09-01 | 953.4963 | -0.45414 | 0.060372 | 0.046038 | 0.09357 | 0.035253 | 0.073642 | 6.0784 | 0.38138 | 0.040759 | 0.068947 | 0.036675 | 0.096243 | 0.019801 | 0.13175 | 2.9126 | 0.39281 | 0.045652
2009-09-02 | 1166.049 | -0.36686 | 0.071917 | 0.048121 | 0.097982 | 0.052157 | 0.12748 | 6.0955 | 0.38812 | 0.038004 | 0.087907 | 0.032749 | 0.10196 | 0.024515 | 0.28541 | 2.6753 | 0.39545 | 0.04404
2009-09-03 | 1404.908 | -0.29613 | 0.06812 | 0.036631 | 0.083602 | 0.065057 | 0.17011 | 6.0896 | 0.31141 | 0.028677 | 0.083461 | 0.026196 | 0.087234 | 0.033804 | 0.33674 | 2.6075 | 0.31662 | 0.03275
2009-09-04 | 837.0699 | -0.28123 | 0.06075 | 0.033125 | 0.075924 | 0.061596 | 0.17285 | 6.076 | 0.29301 | 0.029858 | 0.071055 | 0.027477 | 0.078526 | 0.036535 | 0.27868 | 2.6103 | 0.30026 | 0.033041
2009-09-05 | 938.5964 | -0.17545 | 0.051886 | 0.032109 | 0.067495 | 0.048544 | 0.14182 | 6.1173 | 0.27713 | 0.031333 | 0.057833 | 0.029527 | 0.069194 | 0.032047 | 0.19229 | 2.7848 | 0.28605 | 0.033971
2009-09-06 | 1558.196 | -0.1521 | 0.041458 | 0.030847 | 0.055711 | 0.035249 | 0.10163 | 6.2042 | 0.25232 | 0.03086 | 0.04538 | 0.029266 | 0.056976 | 0.023856 | 0.13013 | 2.9744 | 0.26073 | 0.033276
2009-09-07 | 2113.73 | -0.11647 | 0.034296 | 0.029303 | 0.046419 | 0.028527 | 0.074453 | 6.2492 | 0.2309 | 0.029103 | 0.037571 | 0.027986 | 0.047532 | 0.018825 | 0.095329 | 3.0652 | 0.23819 | 0.031407
2009-09-08 | 1105.183 | -0.27163 | 0.038879 | 0.035579 | 0.053236 | 0.03155 | 0.077103 | 6.2066 | 0.27704 | 0.035509 | 0.042515 | 0.034397 | 0.054533 | 0.020213 | 0.096405 | 2.9605 | 0.28604 | 0.038266
2009-09-09 | 806.7802 | -0.38518 | 0.040318 | 0.037585 | 0.055669 | 0.032123 | 0.07244 | 6.1621 | 0.28909 | 0.03755 | 0.043465 | 0.037003 | 0.056856 | 0.021298 | 0.085967 | 3.0135 | 0.29966 | 0.040236
2009-09-10 | 1081.041 | -0.48396 | 0.04163 | 0.038956 | 0.057375 | 0.031601 | 0.071712 | 6.1494 | 0.29728 | 0.038829 | 0.044748 | 0.038183 | 0.058523 | 0.021349 | 0.086581 | 3.0794 | 0.30834 | 0.041559
2009-09-11 | 1521.096 | -0.50927 | 0.039472 | 0.03535 | 0.05151 | 0.02919 | 0.075491 | 6.1799 | 0.27423 | 0.034433 | 0.044235 | 0.03231 | 0.053001 | 0.017536 | 0.11257 | 3.0521 | 0.28168 | 0.03743
2009-09-12 | 1559.394 | -0.50488 | 0.035838 | 0.029657 | 0.043198 | 0.028227 | 0.067938 | 6.1696 | 0.23022 | 0.027505 | 0.039993 | 0.027562 | 0.04448 | 0.017465 | 0.094627 | 3.1046 | 0.23682 | 0.029851
2009-09-13 | 1428.377 | -0.32526 | 0.036212 | 0.027416 | 0.040662 | 0.029662 | 0.065617 | 6.1838 | 0.21171 | 0.024167 | 0.04021 | 0.025805 | 0.041803 | 0.019072 | 0.089042 | 3.1056 | 0.21827 | 0.026138
2009-09-14 | 1116.727 | -0.19847 | 0.041727 | 0.027855 | 0.043455 | 0.034848 | 0.082273 | 6.1994 | 0.21901 | 0.023755 | 0.047068 | 0.025413 | 0.04476 | 0.021718 | 0.12231 | 3.019 | 0.22557 | 0.025773
2009-09-15 | 687.8704 | -0.21897 | 0.039586 | 0.023743 | 0.039118 | 0.033868 | 0.084191 | 6.2028 | 0.18981 | 0.019778 | 0.044302 | 0.021653 | 0.040179 | 0.021891 | 0.12229 | 3.1211 | 0.19615 | 0.021373
2009-09-16 | 247.9997 | -0.19267 | 0.039714 | 0.022487 | 0.038457 | 0.033861 | 0.08417 | 6.2032 | 0.18083 | 0.018386 | 0.04349 | 0.021218 | 0.039312 | 0.02311 | 0.11053 | 3.2018 | 0.18787 | 0.01972
2009-09-17 | -41.8255 | -0.048816 | 0.040143 | 0.022502 | 0.039019 | 0.034152 | 0.078046 | 6.2317 | 0.17904 | 0.017966 | 0.043046 | 0.022083 | 0.039726 | 0.024331 | 0.092593 | 3.2744 | 0.18698 | 0.01914
2009-09-18 | 102.0816 | 0.097428 | 0.041774 | 0.023842 | 0.041201 | 0.035375 | 0.072926 | 6.2906 | 0.18524 | 0.018345 | 0.044416 | 0.023757 | 0.041871 | 0.025635 | 0.083391 | 3.3319 | 0.19397 | 0.0195
2009-09-19 | 228.1805 | 0.23863 | 0.042134 | 0.024801 | 0.042307 | 0.035612 | 0.066081 | 6.3696 | 0.18709 | 0.018307 | 0.044651 | 0.024885 | 0.042962 | 0.02588 | 0.074585 | 3.411 | 0.19621 | 0.01945
2009-09-20 | 373.9455 | 0.23871 | 0.040844 | 0.024715 | 0.041544 | 0.034336 | 0.058333 | 6.4154 | 0.18118 | 0.017497 | 0.043133 | 0.024933 | 0.042164 | 0.025096 | 0.064871 | 3.4931 | 0.19019 | 0.01858
2009-09-21 | 381.778 | 0.1472 | 0.040193 | 0.024755 | 0.041238 | 0.03348 | 0.053128 | 6.4145 | 0.17746 | 0.016872 | 0.042343 | 0.025036 | 0.041837 | 0.024582 | 0.058507 | 3.5431 | 0.18634 | 0.017909
2009-09-22 | 435.7177 | 0.0076006 | 0.038224 | 0.024244 | 0.03976 | 0.031566 | 0.045533 | 6.3918 | 0.16902 | 0.015901 | 0.040069 | 0.024639 | 0.04031 | 0.023455 | 0.049163 | 3.5887 | 0.17753 | 0.016853
2009-09-23 | 407.212 | -0.1072 | 0.036748 | 0.023943 | 0.03878 | 0.029874 | 0.039047 | 6.3762 | 0.1626 | 0.015139 | 0.038328 | 0.024389 | 0.039288 | 0.022602 | 0.041467 | 3.626 | 0.17079 | 0.016021
2009-09-24 | 605.7064 | -0.21365 | 0.035307 | 0.0235 | 0.037793 | 0.028493 | 0.033508 | 6.3671 | 0.15619 | 0.014382 | 0.036704 | 0.023973 | 0.03827 | 0.021788 | 0.035182 | 3.6609 | 0.16404 | 0.015201
2009-09-25 | 514.6695 | -0.26043 | 0.03384 | 0.023013 | 0.036855 | 0.027697 | 0.02904 | 6.34 | 0.15053 | 0.013726 | 0.035144 | 0.02352 | 0.037312 | 0.021189 | 0.030273 | 3.6737 | 0.15805 | 0.014496
2009-09-26 | 499.1855 | -0.26924 | 0.032904 | 0.022796 | 0.036515 | 0.027392 | 0.026371 | 6.3079 | 0.14812 | 0.013409 | 0.034207 | 0.023287 | 0.036967 | 0.020913 | 0.027572 | 3.6435 | 0.15544 | 0.014165
2009-09-27 | 264.5042 | -0.23687 | 0.031177 | 0.022388 | 0.035376 | 0.025899 | 0.022206 | 6.3048 | 0.14217 | 0.012822 | 0.032323 | 0.022882 | 0.035802 | 0.020006 | 0.023044 | 3.6332 | 0.14924 | 0.013537
2009-09-28 | 375.4963 | -0.20787 | 0.030779 | 0.022709 | 0.035692 | 0.025282 | 0.020647 | 6.3088 | 0.1431 | 0.012893 | 0.031962 | 0.023112 | 0.036127 | 0.019463 | 0.021786 | 3.6158 | 0.15014 | 0.01363
2009-09-29 | 122.1799 | -0.19543 | 0.030945 | 0.023523 | 0.03675 | 0.025021 | 0.019886 | 6.3057 | 0.14737 | 0.013321 | 0.032181 | 0.023858 | 0.037206 | 0.019125 | 0.021283 | 3.5993 | 0.15457 | 0.0141
2009-09-30 | 9.1836 | -0.15624 | 0.030809 | 0.02429 | 0.037436 | 0.024173 | 0.018565 | 6.3294 | 0.14938 | 0.013546 | 0.031917 | 0.024656 | 0.037885 | 0.018686 | 0.019572 | 3.6166 | 0.1568 | 0.014327
2009-10-01 | -70.1137 | -0.095954 | 0.030394 | 0.025025 | 0.037794 | 0.02307 | 0.016701 | 6.3619 | 0.14935 | 0.01355 | 0.031339 | 0.025457 | 0.038227 | 0.018045 | 0.01723 | 3.6548 | 0.15695 | 0.014312
2009-10-02 | -97.5092 | -0.0097332 | 0.029674 | 0.025632 | 0.0378 | 0.021963 | 0.014504 | 6.398 | 0.14748 | 0.013349 | 0.030494 | 0.02612 | 0.038219 | 0.017266 | 0.014715 | 3.6935 | 0.15514 | 0.014089
2009-10-03 | 55.5185 | 0.038055 | 0.0293 | 0.026357 | 0.038228 | 0.021359 | 0.013309 | 6.4478 | 0.14813 | 0.013418 | 0.030085 | 0.026879 | 0.038649 | 0.016676 | 0.01341 | 3.7406 | 0.15592 | 0.014162
2009-10-04 | 14.056 | 0.082631 | 0.028348 | 0.026848 | 0.037718 | 0.020401 | 0.012998 | 6.5019 | 0.14591 | 0.013212 | 0.029077 | 0.027386 | 0.038131 | 0.015878 | 0.013041 | 3.8117 | 0.15365 | 0.013945
2009-10-05 | 25.4415 | 0.079851 | 0.027333 | 0.02731 | 0.03686 | 0.019026 | 0.013456 | 6.5408 | 0.14319 | 0.012962 | 0.02798 | 0.027822 | 0.037255 | 0.014919 | 0.01349 | 3.8852 | 0.15082 | 0.013679
2009-10-06 | 40.8752 | 0.033713 | 0.026291 | 0.027651 | 0.035864 | 0.017752 | 0.014408 | 6.5529 | 0.14016 | 0.012682 | 0.026872 | 0.028142 | 0.036243 | 0.01395 | 0.014459 | 3.9455 | 0.14763 | 0.013381
2009-10-07 | 53.3099 | 0.014263 | 0.026226 | 0.028303 | 0.036815 | 0.017707 | 0.013228 | 6.5437 | 0.14304 | 0.01296 | 0.026822 | 0.028801 | 0.037203 | 0.013795 | 0.013259 | 3.9772 | 0.15059 | 0.013677
2009-10-08 | 101.443 | -0.14016 | 0.026911 | 0.029457 | 0.039101 | 0.018133 | 0.011293 | 6.5156 | 0.15161 | 0.013738 | 0.027574 | 0.029925 | 0.039512 | 0.014015 | 0.011322 | 3.9764 | 0.15938 | 0.014511
2009-10-09 | 139.3244 | -0.27365 | 0.026286 | 0.029751 | 0.039084 | 0.01744 | 0.010055 | 6.4721 | 0.15066 | 0.013623 | 0.026884 | 0.030216 | 0.039485 | 0.01358 | 0.010052 | 3.9702 | 0.15834 | 0.014374
2009-10-10 | 191.5057 | -0.38623 | 0.025465 | 0.029905 | 0.038751 | 0.01672 | 0.0086641 | 6.4251 | 0.14759 | 0.013312 | 0.025984 | 0.030373 | 0.039137 | 0.013156 | 0.0086182 | 3.9522 | 0.15511 | 0.014027
2009-10-11 | 26.8158 | -0.43363 | 0.024557 | 0.030028 | 0.038119 | 0.015959 | 0.0080271 | 6.392 | 0.14379 | 0.012936 | 0.025016 | 0.030484 | 0.03849 | 0.012657 | 0.0079686 | 3.9289 | 0.15109 | 0.013617
2009-10-12 | -13.8366 | -0.34548 | 0.023476 | 0.030112 | 0.036741 | 0.014921 | 0.0093098 | 6.3713 | 0.13881 | 0.012462 | 0.023884 | 0.030542 | 0.037093 | 0.011901 | 0.0092856 | 3.8961 | 0.14586 | 0.013113
2009-10-13 | -25.4378 | -0.23577 | 0.022505 | 0.030264 | 0.035138 | 0.013857 | 0.01305 | 6.3736 | 0.13469 | 0.012089 | 0.022878 | 0.030669 | 0.035474 | 0.011046 | 0.013106 | 3.8629 | 0.14158 | 0.012721
2009-10-14 | -23.5562 | -0.1436 | 0.021741 | 0.030519 | 0.033664 | 0.012798 | 0.018541 | 6.3779 | 0.13187 | 0.011846 | 0.022084 | 0.030893 | 0.033986 | 0.010211 | 0.018712 | 3.8349 | 0.13868 | 0.01247
2009-10-15 | -57.6237 | -0.043127 | 0.021126 | 0.030868 | 0.032489 | 0.011836 | 0.022566 | 6.3903 | 0.12981 | 0.011674 | 0.021448 | 0.031214 | 0.0328 | 0.0094273 | 0.022841 | 3.8076 | 0.13659 | 0.012295
2009-10-16 | -211.5098 | 0.11243 | 0.020638 | 0.031416 | 0.031647 | 0.011095 | 0.023728 | 6.4236 | 0.12845 | 0.011561 | 0.020948 | 0.031746 | 0.031953 | 0.0087774 | 0.02406 | 3.7928 | 0.13527 | 0.012186
2009-10-17 | -161.6456 | 0.2501 | 0.02025 | 0.032119 | 0.030836 | 0.010039 | 0.024378 | 6.4793 | 0.12765 | 0.011507 | 0.020531 | 0.032391 | 0.031132 | 0.0080497 | 0.024754 | 3.8045 | 0.13455 | 0.012139
2009-10-18 | -44.3578 | 0.31038 | 0.019806 | 0.032644 | 0.029803 | 0.0091692 | 0.026679 | 6.6973 | 0.12688 | 0.011469 | 0.020072 | 0.032874 | 0.03009 | 0.007366 | 0.02711 | 3.9556 | 0.13384 | 0.012108
2009-10-19 | 27.7668 | 0.29768 | 0.019308 | 0.033073 | 0.028782 | 0.0085781 | 0.029256 | 7.0623 | 0.12588 | 0.01141 | 0.019556 | 0.033274 | 0.029058 | 0.0069362 | 0.029705 | 4.2948 | 0.13283 | 0.012048
2009-10-20 | 63.606 | 0.20418 | 0.018703 | 0.033306 | 0.028092 | 0.0079888 | 0.029832 | 7.338 | 0.12367 | 0.011217 | 0.018921 | 0.033478 | 0.028357 | 0.0065548 | 0.030244 | 4.6989 | 0.13049 | 0.011843
2009-10-21 | 70.2326 | 0.08133 | 0.018059 | 0.033435 | 0.027597 | 0.0075882 | 0.029381 | 7.4731 | 0.12096 | 0.010967 | 0.018251 | 0.033606 | 0.027854 | 0.0062521 | 0.029742 | 5.0535 | 0.12759 | 0.011573
2009-10-22 | 88.2316 | -0.033127 | 0.017348 | 0.033412 | 0.027423 | 0.0072665 | 0.026007 | 7.5208 | 0.11743 | 0.010619 | 0.017514 | 0.033586 | 0.027674 | 0.0060113 | 0.026291 | 5.3215 | 0.1238 | 0.0112
2009-10-23 | 149.2427 | -0.14985 | 0.01657 | 0.033214 | 0.027595 | 0.007 | 0.019871 | 7.5157 | 0.1131 | 0.010175 | 0.016714 | 0.033393 | 0.027843 | 0.0058104 | 0.020055 | 5.4973 | 0.11918 | 0.010725
2009-10-24 | 156.4241 | -0.23523 | 0.015953 | 0.033349 | 0.027494 | 0.0067019 | 0.01622 | 7.4893 | 0.11001 | 0.0098714 | 0.016077 | 0.033527 | 0.027737 | 0.0055869 | 0.01635 | 5.5997 | 0.11585 | 0.0104
2009-10-25 | 36.9043 | -0.25847 | 0.015433 | 0.03363 | 0.027252 | 0.0063187 | 0.014131 | 7.4475 | 0.10759 | 0.0096438 | 0.015541 | 0.033796 | 0.027489 | 0.0053178 | 0.014233 | 5.6399 | 0.11326 | 0.010156
2009-10-26 | 9.7106 | -0.25917 | 0.014993 | 0.033972 | 0.02679 | 0.006033 | 0.013657 | 7.3968 | 0.10584 | 0.0094921 | 0.015093 | 0.034136 | 0.027021 | 0.0050928 | 0.013756 | 5.6293 | 0.1114 | 0.0099938
2009-10-27 | 3.6228 | -0.23097 | 0.014618 | 0.034321 | 0.026162 | 0.0058307 | 0.014215 | 7.3177 | 0.10455 | 0.0093913 | 0.014714 | 0.034486 | 0.026388 | 0.0050291 | 0.014326 | 5.5677 | 0.11003 | 0.009887
2009-10-28 | -3.7756 | -0.18831 | 0.01429 | 0.03465 | 0.025505 | 0.0056759 | 0.015265 | 7.2349 | 0.10346 | 0.0093119 | 0.014386 | 0.034812 | 0.025726 | 0.0050239 | 0.015398 | 5.4648 | 0.1089 | 0.0098042
2009-10-29 | -1.8214 | -0.14429 | 0.013992 | 0.034933 | 0.024898 | 0.0056084 | 0.01656 | 7.1632 | 0.10245 | 0.0092375 | 0.01409 | 0.035099 | 0.025116 | 0.0050193 | 0.016718 | 5.3481 | 0.10786 | 0.0097277
2009-10-30 | 0.7599 | -0.10001 | 0.013705 | 0.035208 | 0.024412 | 0.0054423 | 0.017097 | 7.0911 | 0.10131 | 0.0091454 | 0.013802 | 0.035362 | 0.024627 | 0.0050008 | 0.017272 | 5.2212 | 0.10669 | 0.0096333
2009-10-31 | -54.1224 | -0.053404 | 0.013405 | 0.035504 | 0.024064 | 0.0053502 | 0.016233 | 7.0376 | 0.10002 | 0.009033 | 0.013505 | 0.035653 | 0.024278 | 0.0050045 | 0.016411 | 5.0996 | 0.10537 | 0.0095181
2009-11-01 | -179.4794 | 0.044164 | 0.013232 | 0.036016 | 0.023604 | 0.0053741 | 0.016158 | 7.0157 | 0.099835 | 0.0090373 | 0.013339 | 0.036173 | 0.023817 | 0.0050016 | 0.016345 | 5.0036 | 0.10522 | 0.0095265
2009-11-02 | -84.0025 | 0.058463 | 0.013023 | 0.036308 | 0.023173 | 0.0053823 | 0.01614 | 6.9998 | 0.09917 | 0.0089887 | 0.013133 | 0.036468 | 0.023385 | 0.005001 | 0.016334 | 4.9341 | 0.10455 | 0.0094781
2009-11-03 | -7.7407 | 0.035813 | 0.012876 | 0.036539 | 0.022643 | 0.0051601 | 0.017145 | 6.9704 | 0.098727 | 0.0089637 | 0.012981 | 0.036671 | 0.022848 | 0.005 | 0.017363 | 4.8729 | 0.10409 | 0.0094525
2009-11-04 | 53.6853 | -0.02749 | 0.012657 | 0.036576 | 0.02218 | 0.0052527 | 0.017565 | 6.948 | 0.097569 | 0.008863 | 0.012761 | 0.036692 | 0.022379 | 0.005 | 0.017796 | 4.8275 | 0.10286 | 0.0093447
2009-11-05 | 81.3779 | -0.12878 | 0.012332 | 0.036414 | 0.021865 | 0.0052469 | 0.017298 | 6.9684 | 0.095505 | 0.0086645 | 0.012433 | 0.036533 | 0.022061 | 0.005 | 0.017517 | 4.8312 | 0.10064 | 0.0091313
2009-11-06 | 115.1934 | -0.26556 | 0.011907 | 0.036115 | 0.021695 | 0.0052774 | 0.016215 | 7.0483 | 0.092574 | 0.0083736 | 0.012003 | 0.036235 | 0.021887 | 0.005003 | 0.016409 | 4.9105 | 0.097486 | 0.0088192
2009-11-07 | 147.7408 | -0.41902 | 0.011473 | 0.035862 | 0.021558 | 0.0052986 | 0.014697 | 7.1911 | 0.089599 | 0.0080798 | 0.011561 | 0.035983 | 0.021745 | 0.0050088 | 0.014858 | 5.0762 | 0.094282 | 0.0085033
2009-11-08 | 249.5951 | -0.55308 | 0.011051 | 0.035736 | 0.021471 | 0.0052989 | 0.012614 | 7.359 | 0.086788 | 0.0078033 | 0.011131 | 0.035855 | 0.021654 | 0.0050121 | 0.012739 | 5.309 | 0.091251 | 0.0082057
2009-11-09 | 35.2294 | -0.59977 | 0.010748 | 0.035784 | 0.02128 | 0.0053158 | 0.011845 | 7.4962 | 0.084934 | 0.0076289 | 0.01082 | 0.035904 | 0.021458 | 0.0050199 | 0.011953 | 5.5492 | 0.089245 | 0.0080172
2009-11-10 | -21.0905 | -0.53053 | 0.010716 | 0.036066 | 0.020743 | 0.0053008 | 0.014877 | 7.5801 | 0.085157 | 0.0076776 | 0.010783 | 0.036185 | 0.020915 | 0.0050096 | 0.015015 | 5.7409 | 0.089459 | 0.0080666
2009-11-11 | -23.3585 | -0.421 | 0.010804 | 0.036357 | 0.020074 | 0.005231 | 0.020341 | 7.6134 | 0.086152 | 0.0078092 | 0.010868 | 0.036473 | 0.020241 | 0.0050031 | 0.020538 | 5.8602 | 0.090523 | 0.0082065
2009-11-12 | -1.4363 | -0.34469 | 0.010879 | 0.036566 | 0.019476 | 0.0051328 | 0.026439 | 7.6444 | 0.086902 | 0.0079129 | 0.01094 | 0.03667 | 0.019639 | 0.005 | 0.026702 | 5.9318 | 0.091344 | 0.0083182
2009-11-13 | -5.0245 | -0.29347 | 0.010859 | 0.036707 | 0.019019 | 0.0052735 | 0.030584 | 7.7766 | 0.087009 | 0.0079463 | 0.010922 | 0.03682 | 0.019181 | 0.0050119 | 0.030893 | 6.0333 | 0.091495 | 0.0083567
2009-11-14 | -65.9807 | -0.23187 | 0.010759 | 0.03691 | 0.018682 | 0.0053417 | 0.031602 | 7.9355 | 0.086728 | 0.0079361 | 0.010824 | 0.037041 | 0.018845 | 0.0050087 | 0.03192 | 6.1862 | 0.091245 | 0.0083504
2009-11-15 | -219.8083 | -0.094347 | 0.010872 | 0.037423 | 0.018187 | 0.0053712 | 0.03465 | 8.0395 | 0.088209 | 0.0081105 | 0.010938 | 0.037566 | 0.018349 | 0.0050068 | 0.035002 | 6.328 | 0.092858 | 0.0085391
2009-11-16 | -71.4565 | -0.084335 | 0.010826 | 0.037626 | 0.017821 | 0.0052805 | 0.035941 | 8.0964 | 0.088268 | 0.0081341 | 0.010888 | 0.037765 | 0.01798 | 0.005 | 0.036307 | 6.4448 | 0.09296 | 0.0085676
2009-11-17 | 11.5079 | -0.10562 | 0.0108 | 0.03776 | 0.017422 | 0.005222 | 0.037691 | 8.1148 | 0.088383 | 0.0081637 | 0.01086 | 0.037891 | 0.017577 | 0.005 | 0.038078 | 6.5287 | 0.093099 | 0.0086003
2009-11-18 | 55.0711 | -0.19105 | 0.010628 | 0.037714 | 0.017145 | 0.0052808 | 0.036989 | 8.101 | 0.087368 | 0.0080738 | 0.010688 | 0.037852 | 0.017299 | 0.0050068 | 0.037362 | 6.5823 | 0.092013 | 0.008504
2009-11-19 | 71.0514 | -0.30911 | 0.010371 | 0.037583 | 0.016957 | 0.005316 | 0.034878 | 8.0597 | 0.085657 | 0.0079098 | 0.010428 | 0.03773 | 0.017108 | 0.0050097 | 0.035217 | 6.6045 | 0.090164 | 0.0083271
2009-11-20 | 85.1409 | -0.43403 | 0.010076 | 0.037435 | 0.016824 | 0.0053062 | 0.032008 | 7.9918 | 0.083595 | 0.0077084 | 0.01013 | 0.037583 | 0.016972 | 0.005008 | 0.032309 | 6.5909 | 0.087936 | 0.0081098
2009-11-21 | 102.9714 | -0.56027 | 0.0097369 | 0.037278 | 0.016751 | 0.0052893 | 0.028075 | 7.9083 | 0.08115 | 0.0074663 | 0.0097869 | 0.037423 | 0.016896 | 0.0050086 | 0.028331 | 6.5434 | 0.085305 | 0.0078496
2009-11-22 | 173.1625 | -0.66781 | 0.0093825 | 0.03718 | 0.016726 | 0.0051394 | 0.023455 | 7.8263 | 0.078524 | 0.0072046 | 0.0094259 | 0.037306 | 0.016867 | 0.005 | 0.023664 | 6.4733 | 0.082491 | 0.0075696
2009-11-23 | 102.9805 | -0.68449 | 0.0091332 | 0.03729 | 0.016649 | 0.0052005 | 0.019838 | 7.7628 | 0.076784 | 0.0070354 | 0.0091746 | 0.037406 | 0.016786 | 0.0050026 | 0.020013 | 6.3947 | 0.08063 | 0.0073885
2009-11-24 | 17.0373 | -0.68255 | 0.0089932 | 0.037431 | 0.016477 | 0.0052182 | 0.018094 | 7.7083 | 0.075851 | 0.0069501 | 0.0090347 | 0.037552 | 0.016614 | 0.005005 | 0.018251 | 6.3147 | 0.079632 | 0.0072975
2009-11-25 | 48.2412 | -0.65505 | 0.0089216 | 0.037555 | 0.016235 | 0.0050511 | 0.017555 | 7.6594 | 0.075266 | 0.0069024 | 0.0089595 | 0.037655 | 0.016367 | 0.005 | 0.01771 | 6.2342 | 0.079016 | 0.0072471
2009-11-26 | 58.1006 | -0.60594 | 0.0088226 | 0.037474 | 0.015928 | 0.0051663 | 0.017343 | 7.6347 | 0.074369 | 0.0068254 | 0.0088614 | 0.037569 | 0.016058 | 0.0050008 | 0.017501 | 6.1669 | 0.078086 | 0.0071673
2009-11-27 | 14.3514 | -0.56922 | 0.0088045 | 0.037462 | 0.015586 | 0.0052736 | 0.018436 | 7.7411 | 0.074202 | 0.006823 | 0.0088475 | 0.037578 | 0.015717 | 0.0050159 | 0.018603 | 6.1762 | 0.077925 | 0.007166
2009-11-28 | 15.8338 | -0.53984 | 0.008782 | 0.037487 | 0.015285 | 0.0052765 | 0.020205 | 7.97 | 0.074055 | 0.0068215 | 0.0088257 | 0.037611 | 0.015415 | 0.0050072 | 0.020384 | 6.3158 | 0.077782 | 0.0071658
2009-11-29 | 19.1611 | -0.51946 | 0.0087121 | 0.037543 | 0.015052 | 0.0052658 | 0.021442 | 8.1722 | 0.073615 | 0.0067886 | 0.008756 | 0.037668 | 0.015181 | 0.0050103 | 0.021631 | 6.522 | 0.077337 | 0.0071326
2009-11-30 | -57.4272 | -0.47674 | 0.008722 | 0.037763 | 0.01479 | 0.0052635 | 0.023088 | 8.2847 | 0.073897 | 0.0068296 | 0.0087655 | 0.037892 | 0.014917 | 0.0050041 | 0.023292 | 6.7104 | 0.077653 | 0.0071775
2009-12-01 | -197.9252 | -0.3856 | 0.0087601 | 0.038055 | 0.01452 | 0.00523 | 0.024537 | 8.3266 | 0.074436 | 0.0068966 | 0.0088028 | 0.038184 | 0.014645 | 0.0050009 | 0.024755 | 6.8455 | 0.078243 | 0.0072501
2009-12-02 | -61.0478 | -0.43054 | 0.0087014 | 0.038064 | 0.014322 | 0.0052015 | 0.025742 | 8.2935 | 0.074 | 0.0068614 | 0.0087425 | 0.038192 | 0.014446 | 0.005 | 0.025971 | 6.9135 | 0.077795 | 0.0072141
2009-12-03 | 27.209 | -0.45146 | 0.0087494 | 0.038098 | 0.014053 | 0.0051045 | 0.028292 | 8.2 | 0.074255 | 0.006898 | 0.0087876 | 0.038213 | 0.014174 | 0.005 | 0.028547 | 6.9023 | 0.07806 | 0.0072523
2009-12-04 | 97.5023 | -0.52768 | 0.0086487 | 0.037983 | 0.013899 | 0.0050217 | 0.028601 | 8.1151 | 0.073231 | 0.0068014 | 0.008682 | 0.038071 | 0.014015 | 0.005 | 0.028859 | 6.8469 | 0.076963 | 0.0071485
2009-12-05 | 161.8881 | -0.54008 | 0.0080311 | 0.037196 | 0.014205 | 0.0050456 | 0.022502 | 8.0915 | 0.068862 | 0.0062749 | 0.0080597 | 0.037269 | 0.014321 | 0.0050061 | 0.0227 | 6.8077 | 0.072301 | 0.0065939
2009-12-06 | 397.9355 | -0.704 | 0.0097011 | 0.04937 | 0.031057 | 0.0066433 | 0.007764 | 8.1179 | 0.15925 | 0.0092326 | 0.010004 | 0.049218 | 0.031847 | 0.0059474 | 0.0077369 | 6.6206 | 0.1642 | 0.0099085
2009-12-07 | 362.6809 | -0.99064 | 0.0093353 | 0.048387 | 0.030036 | 0.0058705 | 0.0042063 | 8.0959 | 0.15609 | 0.0095133 | 0.0095924 | 0.04822 | 0.030745 | 0.0053013 | 0.0041937 | 6.609 | 0.16209 | 0.010139
2009-12-08 | 71.921 | -1.0453 | 0.010366 | 0.053993 | 0.03398 | 0.0056898 | 0.0030202 | 8.0102 | 0.18947 | 0.011492 | 0.010597 | 0.053861 | 0.034684 | 0.0050997 | 0.0030041 | 6.5566 | 0.19718 | 0.012184
2009-12-09 | -7.3757 | -1.0056 | 0.0093323 | 0.049743 | 0.030585 | 0.0055931 | 0.0029393 | 7.9686 | 0.16341 | 0.010015 | 0.0094306 | 0.049793 | 0.030971 | 0.0050561 | 0.0029254 | 6.6237 | 0.17073 | 0.010538
2009-12-10 | -14.3664 | -0.90209 | 0.0084111 | 0.045892 | 0.027476 | 0.0054716 | 0.0034283 | 7.913 | 0.1396 | 0.0086525 | 0.0084588 | 0.046008 | 0.027729 | 0.0050272 | 0.0034211 | 6.6232 | 0.14614 | 0.0090786
2009-12-11 | 9.4438 | -0.83298 | 0.0079881 | 0.043856 | 0.025624 | 0.0051277 | 0.006707 | 7.8594 | 0.1272 | 0.0079736 | 0.0080195 | 0.043956 | 0.025833 | 0.005 | 0.0067328 | 6.5593 | 0.13329 | 0.0083619
2009-12-12 | 30.5083 | -0.82185 | 0.0078032 | 0.042624 | 0.024328 | 0.0050295 | 0.011187 | 7.8644 | 0.11974 | 0.007602 | 0.00783 | 0.042697 | 0.024516 | 0.005 | 0.011264 | 6.5132 | 0.12554 | 0.0079721
2009-12-13 | 38.7032 | -0.82612 | 0.0076372 | 0.041861 | 0.023492 | 0.0052133 | 0.01301 | 7.8987 | 0.11459 | 0.0073364 | 0.007666 | 0.041949 | 0.023673 | 0.0050064 | 0.013109 | 6.5128 | 0.12017 | 0.0076945
2009-12-14 | -129.2036 | -0.76005 | 0.0076394 | 0.041774 | 0.02306 | 0.0052707 | 0.015361 | 7.8908 | 0.11222 | 0.0072618 | 0.0076713 | 0.041893 | 0.023241 | 0.0050091 | 0.015481 | 6.5112 | 0.11772 | 0.0076178
2009-12-15 | -58.8359 | -0.73576 | 0.0075816 | 0.041472 | 0.022524 | 0.0051605 | 0.01614 | 7.8493 | 0.1092 | 0.0071312 | 0.0076126 | 0.041592 | 0.022701 | 0.005 | 0.016269 | 6.4799 | 0.11457 | 0.0074822
2009-12-16 | 231.7433 | -0.74738 | 0.0074563 | 0.040678 | 0.021698 | 0.0052094 | 0.016502 | 7.7996 | 0.10485 | 0.0069147 | 0.007488 | 0.040797 | 0.021869 | 0.0050024 | 0.016639 | 6.4284 | 0.11002 | 0.007256
2009-12-17 | 759.6273 | -0.62382 | 0.0070077 | 0.038754 | 0.020478 | 0.0050343 | 0.013729 | 7.7673 | 0.097178 | 0.0064006 | 0.0070353 | 0.038852 | 0.020639 | 0.0049999 | 0.013841 | 6.3786 | 0.10197 | 0.0067169
2009-12-18 | 977.5646 | 0.49966 | 0.0061243 | 0.036801 | 0.018987 | 0.0074685 | 0.0017825 | 7.6562 | 0.13413 | 0.0056606 | 0.0067051 | 0.036125 | 0.020773 | 0.0073323 | 0.0017732 | 5.8429 | 0.1359 | 0.0063295
2009-12-19 | 1064.11 | -0.12519 | 0.004301 | 0.01999 | 0.0087128 | 0.014205 | 0.0030123 | 7.6529 | 0.058476 | 0.0017058 | 0.0047642 | 0.01951 | 0.0096822 | 0.013737 | 0.0029692 | 5.7809 | 0.059218 | 0.0019159
2009-12-20 | 539.4316 | -0.69464 | 0.0038227 | 0.013081 | 0.0057043 | 0.013394 | 0.0040685 | 7.7528 | 0.036682 | 0.0010462 | 0.0040856 | 0.012907 | 0.0061511 | 0.012832 | 0.004093 | 5.5094 | 0.037487 | 0.0011462
2009-12-21 | 317.5862 | -1.0667 | 0.0051643 | 0.018655 | 0.0084103 | 0.012486 | 0.0048823 | 7.8831 | 0.052064 | 0.0014963 | 0.0054313 | 0.018511 | 0.0088784 | 0.011733 | 0.004916 | 5.7286 | 0.053559 | 0.001616
2009-12-22 | 270.3345 | -1.1832 | 0.0080798 | 0.031964 | 0.014764 | 0.012616 | 0.0065216 | 8.012 | 0.090609 | 0.0025897 | 0.0084583 | 0.03175 | 0.015474 | 0.011529 | 0.0065842 | 5.9694 | 0.093427 | 0.0027854
2009-12-23 | 150.846 | -1.2108 | 0.0084624 | 0.032297 | 0.015521 | 0.012085 | 0.0073556 | 8.1042 | 0.093415 | 0.0027958 | 0.0087526 | 0.032199 | 0.016085 | 0.011019 | 0.0074301 | 6.268 | 0.096705 | 0.0029829
2009-12-24 | 30.9249 | -1.1821 | 0.007842 | 0.029124 | 0.0146 | 0.010896 | 0.0071747 | 8.224 | 0.085315 | 0.0027525 | 0.0080455 | 0.029129 | 0.015011 | 0.0098967 | 0.0072443 | 6.5838 | 0.088497 | 0.0029226
2009-12-25 | 42.2262 | -1.1009 | 0.0081722 | 0.030422 | 0.0158 | 0.010116 | 0.0074416 | 8.3146 | 0.090327 | 0.0030985 | 0.0083292 | 0.03047 | 0.016151 | 0.0092013 | 0.0075098 | 6.7695 | 0.093943 | 0.0032781
2009-12-26 | -1.5833 | -1.0889 | 0.0087745 | 0.033055 | 0.017785 | 0.0095568 | 0.0078767 | 8.3716 | 0.099898 | 0.003652 | 0.0089246 | 0.033119 | 0.018149 | 0.00863 | 0.0079654 | 6.9116 | 0.10399 | 0.0038617
2009-12-27 | 28.6237 | -0.97989 | 0.0092708 | 0.034693 | 0.019482 | 0.0091849 | 0.0084305 | 8.4223 | 0.10786 | 0.0042214 | 0.0094071 | 0.034786 | 0.019832 | 0.008231 | 0.0085289 | 6.9913 | 0.11242 | 0.0044588
2009-12-28 | 36.0094 | -1.0155 | 0.01003 | 0.037171 | 0.021901 | 0.009004 | 0.0093666 | 8.4641 | 0.12024 | 0.0050588 | 0.010181 | 0.037274 | 0.022297 | 0.0079586 | 0.0094986 | 7.04 | 0.12532 | 0.0053462
2009-12-29 | 38.7483 | -1.0132 | 0.009786 | 0.035977 | 0.021667 | 0.0086217 | 0.0089266 | 8.5822 | 0.11703 | 0.0051048 | 0.0098907 | 0.036122 | 0.021964 | 0.0076379 | 0.00901 | 7.1856 | 0.12225 | 0.0053744
2009-12-30 | -172.6508 | -0.92626 | 0.010222 | 0.037707 | 0.02326 | 0.0086237 | 0.0093208 | 8.7261 | 0.12455 | 0.0056594 | 0.01033 | 0.037866 | 0.023567 | 0.0075845 | 0.0094152 | 7.3302 | 0.13014 | 0.0059586
2009-12-31 | -155.0065 | -0.87301 | 0.010757 | 0.038747 | 0.024927 | 0.0084598 | 0.009834 | 8.7887 | 0.13323 | 0.0063993 | 0.010866 | 0.0389 | 0.025243 | 0.0074527 | 0.0099356 | 7.4167 | 0.13927 | 0.0067367
2010-01-01 | -0.43441 | -0.85622 | 0.010288 | 0.037146 | 0.023851 | 0.0076103 | 0.009562 | 8.8141 | 0.12642 | 0.0061635 | 0.010375 | 0.037257 | 0.02413 | 0.0068651 | 0.0096579 | 7.5401 | 0.13223 | 0.0064872
2010-01-02 | 36.5969 | -0.83311 | 0.0096759 | 0.035092 | 0.022326 | 0.0069598 | 0.009799 | 8.8867 | 0.11743 | 0.0057826 | 0.0097463 | 0.0352 | 0.022563 | 0.0062877 | 0.0098859 | 7.6505 | 0.12291 | 0.0060815
2010-01-03 | 87.3316 | -0.93406 | 0.0097126 | 0.034581 | 0.022301 | 0.0067449 | 0.010798 | 9.006 | 0.11828 | 0.0059924 | 0.0097953 | 0.034682 | 0.022552 | 0.0060527 | 0.010908 | 7.734 | 0.12369 | 0.0063061
2010-01-04 | 167.7591 | -1.1182 | 0.0091033 | 0.032252 | 0.020851 | 0.0063196 | 0.0099849 | 9.2032 | 0.10968 | 0.0056237 | 0.0091574 | 0.032355 | 0.021048 | 0.0057364 | 0.010057 | 7.9349 | 0.11476 | 0.0059033
2010-01-05 | 175.8136 | -1.3289 | 0.0083868 | 0.030115 | 0.019307 | 0.0059979 | 0.0089012 | 9.4243 | 0.099865 | 0.0051274 | 0.0084219 | 0.030215 | 0.019464 | 0.0054935 | 0.0089488 | 8.2141 | 0.10447 | 0.0053699
2010-01-06 | 226.8682 | -1.4348 | 0.0079079 | 0.028524 | 0.018339 | 0.0057814 | 0.0074747 | 9.676 | 0.0938 | 0.0048394 | 0.0079368 | 0.028614 | 0.01848 | 0.0053348 | 0.0075098 | 8.4993 | 0.098035 | 0.0050626
2010-01-07 | -57.0213 | -1.4127 | 0.008189 | 0.030184 | 0.019391 | 0.0059139 | 0.0081665 | 9.8997 | 0.099585 | 0.0051971 | 0.0082227 | 0.030273 | 0.019544 | 0.0054503 | 0.0082087 | 8.7809 | 0.10397 | 0.0054363
2010-01-08 | -39.3832 | -1.2741 | 0.0080412 | 0.030163 | 0.019155 | 0.0058564 | 0.0092227 | 10.0481 | 0.098059 | 0.0051604 | 0.0080683 | 0.030252 | 0.0193 | 0.005423 | 0.009269 | 9.0291 | 0.10245 | 0.0053966
2010-01-09 | 19.9454 | -1.2273 | 0.0076396 | 0.029211 | 0.018112 | 0.0054084 | 0.011171 | 10.1406 | 0.091848 | 0.0048704 | 0.0076561 | 0.029272 | 0.018243 | 0.0051348 | 0.011232 | 9.221 | 0.09603 | 0.0050939
2010-01-10 | 29.7861 | -1.2319 | 0.0073392 | 0.028555 | 0.017262 | 0.0051519 | 0.014169 | 10.3573 | 0.08703 | 0.0046704 | 0.0073546 | 0.028611 | 0.017385 | 0.005011 | 0.014256 | 9.4032 | 0.091025 | 0.0048853
2010-01-11 | 37.5917 | -1.2575 | 0.0070923 | 0.028112 | 0.016644 | 0.0051683 | 0.016511 | 10.6429 | 0.083434 | 0.0045299 | 0.0071098 | 0.028179 | 0.016764 | 0.0050136 | 0.016617 | 9.6499 | 0.087272 | 0.0047384
2010-01-12 | -6.8038 | -1.2648 | 0.0069038 | 0.027987 | 0.016255 | 0.0051735 | 0.018142 | 10.8023 | 0.080918 | 0.0044418 | 0.0069216 | 0.028058 | 0.016373 | 0.0050117 | 0.01826 | 9.8977 | 0.084644 | 0.0046464
2010-01-13 | -152.7523 | -1.2046 | 0.0067872 | 0.028137 | 0.015998 | 0.0051718 | 0.020075 | 10.8523 | 0.079296 | 0.0044131 | 0.0068045 | 0.028212 | 0.016115 | 0.0050101 | 0.020207 | 10.0753 | 0.082953 | 0.0046168
2010-01-14 | -42.1561 | -1.2337 | 0.006666 | 0.028011 | 0.015565 | 0.005152 | 0.022329 | 10.8442 | 0.077223 | 0.0043697 | 0.0066823 | 0.028085 | 0.015678 | 0.0050068 | 0.022477 | 10.1776 | 0.08079 | 0.0045716
2010-01-15 | 3.6078 | -1.2229 | 0.0066711 | 0.028048 | 0.015086 | 0.0051405 | 0.026935 | 10.778 | 0.076034 | 0.0044237 | 0.0066868 | 0.02812 | 0.015197 | 0.0050056 | 0.027115 | 10.2069 | 0.079548 | 0.0046283
2010-01-16 | 32.6627 | -1.2385 | 0.0066708 | 0.027957 | 0.014553 | 0.0050633 | 0.030751 | 10.5517 | 0.074652 | 0.0044623 | 0.0066847 | 0.028021 | 0.014659 | 0.005 | 0.030958 | 10.1375 | 0.078098 | 0.0046684
2010-01-17 | 77.8278 | -1.2671 | 0.0066085 | 0.027687 | 0.014026 | 0.0051147 | 0.032346 | 10.1752 | 0.072775 | 0.0044405 | 0.0066224 | 0.027754 | 0.014128 | 0.0050009 | 0.032563 | 9.9153 | 0.076121 | 0.0046448
2010-01-18 | 48.1261 | -1.293 | 0.006344 | 0.026871 | 0.013455 | 0.0051629 | 0.029633 | 9.8611 | 0.069215 | 0.0042418 | 0.0063589 | 0.026949 | 0.013554 | 0.0050089 | 0.029829 | 9.6035 | 0.072384 | 0.0044361
2010-01-19 | 79.7261 | -1.3906 | 0.0060309 | 0.025996 | 0.01294 | 0.0051572 | 0.025656 | 9.6484 | 0.06536 | 0.0039957 | 0.0060459 | 0.026079 | 0.013035 | 0.0050061 | 0.025823 | 9.3086 | 0.068331 | 0.0041774
2010-01-20 | 69.619 | -1.4534 | 0.0059059 | 0.025733 | 0.012602 | 0.0051594 | 0.024361 | 9.4944 | 0.063386 | 0.0039106 | 0.005921 | 0.025816 | 0.012694 | 0.0050075 | 0.024519 | 9.0522 | 0.066239 | 0.0040867
2010-01-21 | 113.1163 | -1.508 | 0.0057509 | 0.025511 | 0.012348 | 0.0051377 | 0.022091 | 9.3509 | 0.061352 | 0.0037995 | 0.0057655 | 0.025591 | 0.012438 | 0.0050032 | 0.022234 | 8.8398 | 0.064091 | 0.0039693
2010-01-22 | 164.3926 | -1.5187 | 0.0056196 | 0.025441 | 0.01218 | 0.0051137 | 0.019717 | 9.1483 | 0.059667 | 0.0037064 | 0.0056337 | 0.025518 | 0.012268 | 0.0050011 | 0.019844 | 8.6174 | 0.062318 | 0.0038713
2010-01-23 | -23.8965 | -1.5111 | 0.0055782 | 0.025426 | 0.011951 | 0.0051187 | 0.018742 | 8.917 | 0.058548 | 0.0036802 | 0.0055925 | 0.025502 | 0.012037 | 0.0050014 | 0.018864 | 8.3537 | 0.061133 | 0.0038429
2010-01-24 | -28.2789 | -1.4513 | 0.0057146 | 0.025681 | 0.011679 | 0.0050917 | 0.020318 | 8.7394 | 0.058752 | 0.0037972 | 0.0057292 | 0.025755 | 0.011763 | 0.005 | 0.020454 | 8.0894 | 0.061356 | 0.0039658
2010-01-25 | 9.1969 | -1.3557 | 0.0058709 | 0.025851 | 0.011354 | 0.0050681 | 0.022403 | 8.6042 | 0.058984 | 0.0039221 | 0.0058861 | 0.025921 | 0.011437 | 0.005 | 0.022558 | 7.8609 | 0.061621 | 0.0040977
2010-01-26 | 43.8161 | -1.2683 | 0.0057142 | 0.025444 | 0.011222 | 0.0052044 | 0.020369 | 8.578 | 0.058397 | 0.0038209 | 0.005732 | 0.025527 | 0.011307 | 0.0050162 | 0.020511 | 7.7046 | 0.060985 | 0.0039964
2010-01-27 | -21.9903 | -1.2588 | 0.0059176 | 0.026761 | 0.01196 | 0.0052476 | 0.020717 | 8.637 | 0.065332 | 0.0041345 | 0.0059377 | 0.026862 | 0.012056 | 0.0050115 | 0.020858 | 7.6505 | 0.068186 | 0.0043283
2010-01-28 | -78.3063 | -1.1601 | 0.0058614 | 0.026972 | 0.012038 | 0.0051687 | 0.019406 | 8.7123 | 0.06586 | 0.0041362 | 0.0058813 | 0.02707 | 0.012133 | 0.005001 | 0.019542 | 7.6704 | 0.068851 | 0.0043294
2010-01-29 | -252.5845 | -1.0566 | 0.0058864 | 0.027147 | 0.011886 | 0.0051602 | 0.019713 | 8.7444 | 0.065557 | 0.0041721 | 0.0059071 | 0.027243 | 0.01198 | 0.0050013 | 0.019855 | 7.7019 | 0.068599 | 0.0043679
2010-01-30 | -70.8913 | -0.95861 | 0.0062422 | 0.027517 | 0.011429 | 0.0051231 | 0.025892 | 8.7135 | 0.066437 | 0.0044428 | 0.0062641 | 0.02761 | 0.01152 | 0.005 | 0.026088 | 7.69 | 0.069578 | 0.0046537
2010-01-31 | 10.362 | -0.88499 | 0.0066923 | 0.027906 | 0.010969 | 0.0050081 | 0.033983 | 8.6625 | 0.068304 | 0.0047821 | 0.0067127 | 0.027977 | 0.011055 | 0.005 | 0.03425 | 7.6418 | 0.071571 | 0.0050111
2010-02-01 | 62.0154 | -0.92014 | 0.0068986 | 0.027956 | 0.010624 | 0.005 | 0.038499 | 8.658 | 0.068744 | 0.0049237 | 0.0069159 | 0.028001 | 0.010705 | 0.005 | 0.038804 | 7.6078 | 0.072038 | 0.0051595
2010-02-02 | 145.1513 | -0.98693 | 0.0063171 | 0.026799 | 0.010457 | 0.005083 | 0.03035 | 8.6743 | 0.064018 | 0.004447 | 0.0063342 | 0.026851 | 0.010537 | 0.005 | 0.030589 | 7.6187 | 0.067079 | 0.0046596
2010-02-03 | 177.7512 | -1.2102 | 0.0055939 | 0.025273 | 0.010235 | 0.0051405 | 0.020411 | 8.6447 | 0.057997 | 0.0038513 | 0.005612 | 0.025345 | 0.010315 | 0.0050016 | 0.020566 | 7.6286 | 0.060732 | 0.0040331
2010-02-04 | 225.3283 | -1.398 | 0.0051553 | 0.02426 | 0.0099889 | 0.0051451 | 0.014896 | 8.595 | 0.053793 | 0.0034783 | 0.0051728 | 0.024341 | 0.010066 | 0.0050026 | 0.015002 | 7.6155 | 0.056272 | 0.0036388
2010-02-05 | 63.1893 | -1.3719 | 0.005074 | 0.02419 | 0.0098417 | 0.0050736 | 0.013492 | 8.549 | 0.052431 | 0.0034065 | 0.0050899 | 0.024265 | 0.0099158 | 0.005 | 0.013586 | 7.5862 | 0.054804 | 0.003561
2010-02-06 | -24.9522 | -1.3062 | 0.0048832 | 0.023452 | 0.0094809 | 0.0051305 | 0.011975 | 8.5057 | 0.04981 | 0.0032294 | 0.0048993 | 0.023527 | 0.0095525 | 0.0050015 | 0.012058 | 7.5341 | 0.052061 | 0.0033757
2010-02-07 | -7.9669 | -1.2663 | 0.0047378 | 0.022725 | 0.0090889 | 0.0051465 | 0.011381 | 8.5465 | 0.047574 | 0.0030958 | 0.0047547 | 0.022807 | 0.0091591 | 0.0050033 | 0.011459 | 7.5065 | 0.049738 | 0.0032369
2010-02-08 | 7.7268 | -1.2689 | 0.0047254 | 0.022465 | 0.0088048 | 0.0051309 | 0.012388 | 8.6578 | 0.046565 | 0.0030788 | 0.0047425 | 0.022548 | 0.0088734 | 0.0050016 | 0.012473 | 7.5572 | 0.048691 | 0.0032196
2010-02-09 | 28.7031 | -1.28 | 0.0047473 | 0.022367 | 0.0085911 | 0.0051019 | 0.013892 | 8.7207 | 0.045965 | 0.0030893 | 0.0047641 | 0.022446 | 0.0086579 | 0.005 | 0.013989 | 7.6375 | 0.048065 | 0.0032306
2010-02-10 | 9.8244 | -1.2892 | 0.0047259 | 0.022261 | 0.0084254 | 0.0051492 | 0.014386 | 8.7497 | 0.04518 | 0.003067 | 0.0047432 | 0.022342 | 0.0084916 | 0.0050033 | 0.014488 | 7.6998 | 0.047247 | 0.0032076
2010-02-11 | -129.8968 | -1.2426 | 0.0048009 | 0.022493 | 0.0083279 | 0.0051375 | 0.015646 | 8.8742 | 0.045387 | 0.0031349 | 0.0048185 | 0.022578 | 0.0083938 | 0.0050013 | 0.015757 | 7.7873 | 0.04747 | 0.003279
2010-02-12 | -84.233 | -1.1914 | 0.0048362 | 0.022646 | 0.00822 | 0.0050456 | 0.016376 | 9.0104 | 0.045261 | 0.0031681 | 0.0048522 | 0.022718 | 0.008284 | 0.005 | 0.016494 | 7.9198 | 0.047349 | 0.0033144
2010-02-13 | -48.6455 | -1.0833 | 0.004376 | 0.021788 | 0.0083052 | 0.0051504 | 0.01162 | 9.1542 | 0.045508 | 0.0028878 | 0.0043914 | 0.021863 | 0.0083742 | 0.0050008 | 0.0117 | 8.0428 | 0.047507 | 0.0030267
2010-02-14 | 25.6512 | -1.0883 | 0.0041476 | 0.022737 | 0.0092333 | 0.0051309 | 0.0084666 | 9.3214 | 0.054612 | 0.0029936 | 0.0041628 | 0.022822 | 0.009316 | 0.005 | 0.008517 | 8.1885 | 0.056946 | 0.0031426
2010-02-15 | 15.3554 | -1.1158 | 0.004114 | 0.022199 | 0.0087976 | 0.0051289 | 0.0094177 | 9.4353 | 0.05149 | 0.0029145 | 0.0041289 | 0.022281 | 0.0088713 | 0.0050011 | 0.0094791 | 8.3701 | 0.053833 | 0.0030543
2010-02-16 | 25.6275 | -1.1394 | 0.0041659 | 0.021939 | 0.0084388 | 0.0051375 | 0.01139 | 9.4751 | 0.049512 | 0.0029143 | 0.0041808 | 0.022022 | 0.0085075 | 0.005002 | 0.011466 | 8.5022 | 0.051806 | 0.0030516
2010-02-17 | 36.8934 | -1.1777 | 0.0042499 | 0.021829 | 0.0081723 | 0.0051339 | 0.014242 | 9.5282 | 0.048611 | 0.0029563 | 0.0042646 | 0.021911 | 0.008238 | 0.0050019 | 0.014338 | 8.5975 | 0.050866 | 0.0030942
2010-02-18 | 51.3725 | -1.2258 | 0.0043388 | 0.021776 | 0.0079561 | 0.0051389 | 0.017358 | 9.6182 | 0.048161 | 0.0030103 | 0.0043534 | 0.021857 | 0.0080195 | 0.0050034 | 0.017476 | 8.6974 | 0.050388 | 0.0031498
2010-02-19 | 87.455 | -1.2894 | 0.0043656 | 0.021692 | 0.0077831 | 0.0050975 | 0.019025 | 9.688 | 0.047518 | 0.0030202 | 0.0043792 | 0.021767 | 0.0078441 | 0.005 | 0.019155 | 8.8021 | 0.049703 | 0.0031593
2010-02-20 | 157.6452 | -1.3716 | 0.0042685 | 0.021524 | 0.0076682 | 0.0051074 | 0.01785 | 9.7179 | 0.046195 | 0.0029379 | 0.0042813 | 0.021594 | 0.0077276 | 0.0050008 | 0.017972 | 8.8911 | 0.048304 | 0.0030722
2010-02-21 | 111.2061 | -1.3741 | 0.0042821 | 0.021624 | 0.0075765 | 0.005123 | 0.018014 | 9.6836 | 0.045759 | 0.0029488 | 0.0042948 | 0.021696 | 0.0076349 | 0.0050029 | 0.018135 | 8.9354 | 0.04783 | 0.0030824
2010-02-22 | -58.9162 | -1.3609 | 0.0044434 | 0.021866 | 0.0074338 | 0.0050762 | 0.020557 | 9.5516 | 0.046307 | 0.0030719 | 0.0044557 | 0.021935 | 0.0074906 | 0.005 | 0.020695 | 8.8958 | 0.048392 | 0.0032104
2010-02-23 | -52.4498 | -1.2681 | 0.0047905 | 0.022366 | 0.00726 | 0.0050816 | 0.025775 | 9.3807 | 0.048149 | 0.0033396 | 0.0048036 | 0.022433 | 0.0073159 | 0.005 | 0.025952 | 8.7667 | 0.050331 | 0.0034912
2010-02-24 | 21.2237 | -1.1515 | 0.0050856 | 0.022687 | 0.0070736 | 0.0050635 | 0.030348 | 9.22 | 0.04959 | 0.0035593 | 0.0050994 | 0.022755 | 0.007129 | 0.005 | 0.03056 | 8.5935 | 0.051862 | 0.0037226
2010-02-25 | 28.2986 | -1.0683 | 0.0050833 | 0.022445 | 0.0068901 | 0.0051622 | 0.030358 | 9.1195 | 0.048922 | 0.0035442 | 0.0050995 | 0.022525 | 0.0069464 | 0.0050043 | 0.030574 | 8.4265 | 0.051196 | 0.0037091
2010-02-26 | -66.5508 | -0.96822 | 0.0052348 | 0.022644 | 0.0067596 | 0.0051701 | 0.032048 | 9.1444 | 0.04962 | 0.0036669 | 0.0052535 | 0.022736 | 0.0068171 | 0.005004 | 0.03228 | 8.3258 | 0.051959 | 0.00384
2010-02-27 | -287.4466 | -0.7981 | 0.0055523 | 0.023298 | 0.0066586 | 0.0050406 | 0.035428 | 9.2127 | 0.051699 | 0.0039326 | 0.0055706 | 0.02338 | 0.0067152 | 0.005 | 0.035694 | 8.2986 | 0.054185 | 0.0041219
2010-02-28 | -102.6044 | -0.67197 | 0.006068 | 0.024054 | 0.0064868 | 0.00517 | 0.04312 | 9.3118 | 0.055211 | 0.0043537 | 0.0060898 | 0.024139 | 0.0065439 | 0.0050044 | 0.043457 | 8.3079 | 0.057917 | 0.0045673
2010-03-01 | -25.0966 | -0.5507 | 0.0068477 | 0.024962 | 0.0062461 | 0.0052096 | 0.056757 | 9.3922 | 0.060637 | 0.0049805 | 0.0068752 | 0.025062 | 0.0063041 | 0.0050062 | 0.057213 | 8.3419 | 0.06365 | 0.0052283
2010-03-02 | 67.4684 | -0.54815 | 0.0072102 | 0.025282 | 0.0060577 | 0.0051474 | 0.063448 | 9.3923 | 0.062962 | 0.0052701 | 0.0072384 | 0.025379 | 0.0061145 | 0.005 | 0.063959 | 8.3793 | 0.066107 | 0.0055335
2010-03-03 | 115.0013 | -0.66292 | 0.0070689 | 0.024998 | 0.0059385 | 0.0051556 | 0.060773 | 9.4013 | 0.061601 | 0.0051625 | 0.007096 | 0.025092 | 0.0059939 | 0.005002 | 0.061258 | 8.418 | 0.064668 | 0.0054196
2010-03-04 | 126.3308 | -0.8243 | 0.006809 | 0.02466 | 0.0058509 | 0.0051916 | 0.055418 | 9.4824 | 0.05947 | 0.0049706 | 0.0068354 | 0.024756 | 0.0059053 | 0.0050081 | 0.055852 | 8.4889 | 0.062399 | 0.0052156
2010-03-05 | 140.2322 | -0.97996 | 0.0064614 | 0.024307 | 0.0057941 | 0.0051981 | 0.048116 | 9.583 | 0.056765 | 0.004715 | 0.0064859 | 0.024403 | 0.0058472 | 0.0050086 | 0.048483 | 8.6003 | 0.059519 | 0.0049441
2010-03-06 | 201.7622 | -1.0385 | 0.0062839 | 0.024313 | 0.0057473 | 0.0051951 | 0.043287 | 9.638 | 0.055452 | 0.0046036 | 0.0063068 | 0.024408 | 0.0057992 | 0.0050095 | 0.04361 | 8.7073 | 0.058108 | 0.0048245
2010-03-07 | -24.0948 | -1.0352 | 0.0062919 | 0.024578 | 0.0056782 | 0.0052086 | 0.041673 | 9.6463 | 0.055553 | 0.0046418 | 0.0063141 | 0.024673 | 0.0057291 | 0.0050118 | 0.041978 | 8.7796 | 0.058186 | 0.0048621
2010-03-08 | -39.0412 | -1.0215 | 0.0064313 | 0.024941 | 0.0055817 | 0.0052213 | 0.042786 | 9.6103 | 0.05657 | 0.004778 | 0.0064535 | 0.025038 | 0.0056319 | 0.0050118 | 0.043097 | 8.8028 | 0.059246 | 0.0050045
2010-03-09 | -19.7394 | -0.99259 | 0.0065898 | 0.025312 | 0.0054842 | 0.0051665 | 0.044271 | 9.5347 | 0.057679 | 0.0049233 | 0.0066111 | 0.025404 | 0.0055333 | 0.0050017 | 0.044592 | 8.7758 | 0.060415 | 0.0051572
2010-03-10 | -16.2106 | -0.98593 | 0.0066691 | 0.025552 | 0.0053991 | 0.0051978 | 0.04451 | 9.4089 | 0.058168 | 0.005001 | 0.0066914 | 0.025648 | 0.0054482 | 0.0050107 | 0.044835 | 8.6988 | 0.060933 | 0.0052392
2010-03-11 | 4.9892 | -0.96274 | 0.0067001 | 0.025764 | 0.0053331 | 0.0050464 | 0.043281 | 9.2032 | 0.058242 | 0.0050324 | 0.0067196 | 0.025847 | 0.0053803 | 0.005 | 0.043599 | 8.5512 | 0.06102 | 0.0052728
2010-03-12 | 1793.592 | -0.56348 | 0.0052011 | 0.024201 | 0.0058889 | 0.0051187 | 0.024167 | 8.972 | 0.055808 | 0.0039861 | 0.0052135 | 0.024263 | 0.0059705 | 0.005086 | 0.024339 | 8.2891 | 0.058052 | 0.0041964
2010-03-13 | 5563.98 | 0.21435 | 0.0028221 | 0.03131 | 0.0087099 | 0.0089503 | 0.0028205 | 8.3377 | 0.13396 | 0.0040843 | 0.0028864 | 0.031515 | 0.0096943 | 0.0085959 | 0.0027814 | 6.8481 | 0.13549 | 0.0046187
2010-03-14 | 1393.731 | -0.55606 | 0.0028132 | 0.025335 | 0.0067907 | 0.010677 | 0.0025403 | 8.2384 | 0.11718 | 0.0028368 | 0.0028626 | 0.025571 | 0.0074169 | 0.0099934 | 0.0024797 | 6.4909 | 0.11955 | 0.0031528
2010-03-15 | 1147.461 | -0.58226 | 0.0030918 | 0.023632 | 0.0064896 | 0.010799 | 0.0032095 | 8.3276 | 0.10844 | 0.002451 | 0.0031307 | 0.023881 | 0.0069185 | 0.0099532 | 0.0031518 | 6.6308 | 0.11158 | 0.0026736
2010-03-16 | 669.1635 | -0.60856 | 0.0029805 | 0.018737 | 0.0052725 | 0.010465 | 0.0038031 | 8.4174 | 0.083795 | 0.0018722 | 0.0030081 | 0.01895 | 0.0054951 | 0.0096737 | 0.0037753 | 6.7882 | 0.086941 | 0.0020076
2010-03-17 | 170.002 | -0.62766 | 0.0031152 | 0.018577 | 0.0053419 | 0.009429 | 0.0042273 | 8.4834 | 0.082463 | 0.0018268 | 0.0031344 | 0.018763 | 0.0054996 | 0.0087311 | 0.0042129 | 6.9315 | 0.085876 | 0.0019425
2010-03-18 | 143.5847 | -0.71009 | 0.0032401 | 0.018834 | 0.0054963 | 0.0086026 | 0.0045001 | 8.5446 | 0.082897 | 0.0018292 | 0.0032564 | 0.019007 | 0.0056178 | 0.0079399 | 0.004496 | 7.0754 | 0.086546 | 0.0019353
2010-03-19 | 97.1457 | -0.79617 | 0.0031729 | 0.0175 | 0.0051269 | 0.0079454 | 0.004427 | 8.6299 | 0.075034 | 0.0016801 | 0.003188 | 0.017655 | 0.005205 | 0.0073281 | 0.0044273 | 7.2509 | 0.078552 | 0.0017684
2010-03-20 | 147.8908 | -0.88047 | 0.0032428 | 0.01755 | 0.0051785 | 0.007423 | 0.0048645 | 8.6809 | 0.074551 | 0.0016774 | 0.003257 | 0.017702 | 0.0052502 | 0.0068182 | 0.0048702 | 7.3835 | 0.078013 | 0.0017638
2010-03-21 | 358.8458 | -0.97682 | 0.0033172 | 0.017801 | 0.0052719 | 0.0068553 | 0.0051943 | 8.6478 | 0.074654 | 0.001692 | 0.0033288 | 0.017932 | 0.0053343 | 0.0063378 | 0.0052046 | 7.4717 | 0.078138 | 0.0017764
2010-03-22 | 1695.425 | -0.97918 | 0.0031218 | 0.015111 | 0.0045546 | 0.0060627 | 0.0042449 | 8.5486 | 0.062659 | 0.0013866 | 0.0031321 | 0.015203 | 0.0046034 | 0.0056899 | 0.0042553 | 7.4347 | 0.065587 | 0.0014548
2010-03-23 | 512.6673 | -0.96384 | 0.0031293 | 0.014763 | 0.0045968 | 0.005824 | 0.0043975 | 8.4556 | 0.063252 | 0.0013752 | 0.0031403 | 0.014867 | 0.004661 | 0.0054252 | 0.0044136 | 7.2812 | 0.066007 | 0.0014469
2010-03-24 | 163.943 | -0.94747 | 0.0031001 | 0.014483 | 0.0045351 | 0.005614 | 0.0042245 | 8.4442 | 0.061352 | 0.0013484 | 0.0031115 | 0.014583 | 0.0045929 | 0.0052329 | 0.0042397 | 7.2567 | 0.064105 | 0.0014168
2010-03-25 | 30.1072 | -0.86152 | 0.0030312 | 0.013671 | 0.0042396 | 0.005238 | 0.0047235 | 8.4136 | 0.055942 | 0.0012698 | 0.0030438 | 0.013755 | 0.0042841 | 0.0050383 | 0.0047447 | 7.2609 | 0.058568 | 0.0013317
2010-03-26 | -30.8307 | -0.77256 | 0.003165 | 0.013496 | 0.0040863 | 0.0050501 | 0.0086362 | 8.3129 | 0.05389 | 0.0013552 | 0.0031802 | 0.013572 | 0.0041261 | 0.0050008 | 0.0086941 | 7.2013 | 0.056476 | 0.0014205
2010-03-27 | -111.4033 | -0.65387 | 0.0034437 | 0.013678 | 0.0039977 | 0.0050625 | 0.014232 | 8.2123 | 0.053744 | 0.0015579 | 0.0034625 | 0.013756 | 0.0040367 | 0.005 | 0.014343 | 7.0905 | 0.056369 | 0.0016335
2010-03-28 | -286.3093 | -0.45144 | 0.0037419 | 0.014136 | 0.0039796 | 0.0050202 | 0.018342 | 8.1725 | 0.054652 | 0.0017854 | 0.0037629 | 0.014214 | 0.0040188 | 0.005 | 0.018498 | 6.9879 | 0.057382 | 0.0018741
2010-03-29 | 1154.831 | -0.054164 | 0.0037643 | 0.017363 | 0.0053031 | 0.0053707 | 0.010383 | 8.1574 | 0.073619 | 0.0019497 | 0.0037757 | 0.017548 | 0.0054645 | 0.0050541 | 0.010466 | 6.782 | 0.076403 | 0.0020807
2010-03-30 | 1840.062 | 0.093245 | 0.0041116 | 0.020609 | 0.0071448 | 0.0064171 | 0.0048838 | 8.1036 | 0.098897 | 0.0026525 | 0.0041084 | 0.021043 | 0.0076394 | 0.0054613 | 0.0049453 | 6.3095 | 0.10149 | 0.0029095
2010-03-31 | 564.4609 | -0.056488 | 0.0040856 | 0.017995 | 0.0069777 | 0.0069181 | 0.0047221 | 8.1297 | 0.086429 | 0.0028576 | 0.0041042 | 0.01838 | 0.00737 | 0.00586 | 0.0047845 | 6.2911 | 0.089232 | 0.0031103
2010-04-01 | 272.8926 | -0.24362 | 0.0043823 | 0.018412 | 0.0076889 | 0.0069229 | 0.0049711 | 8.1483 | 0.087989 | 0.0033304 | 0.0044149 | 0.018744 | 0.0079924 | 0.0058795 | 0.0050288 | 6.3663 | 0.091427 | 0.0035846
2010-04-02 | 206.7288 | -0.41605 | 0.0043355 | 0.01763 | 0.0075852 | 0.0064388 | 0.0047055 | 8.1069 | 0.0826 | 0.0033119 | 0.0043641 | 0.017869 | 0.0077724 | 0.0056194 | 0.0047303 | 6.4707 | 0.08633 | 0.0035239
2010-04-03 | 171.4955 | -0.6051 | 0.0041363 | 0.016434 | 0.0070914 | 0.005804 | 0.0043301 | 7.9992 | 0.074895 | 0.003052 | 0.0041589 | 0.016601 | 0.0072042 | 0.0051871 | 0.0043396 | 6.5237 | 0.078506 | 0.0032235
2010-04-04 | 182.1969 | -0.72121 | 0.0040016 | 0.015789 | 0.0067898 | 0.0052864 | 0.0039276 | 7.8921 | 0.070033 | 0.0028684 | 0.0040223 | 0.015918 | 0.0068699 | 0.005 | 0.0039368 | 6.5074 | 0.073473 | 0.0030183
2010-04-05 | 136.0908 | -0.73572 | 0.0039331 | 0.015605 | 0.0066513 | 0.0050893 | 0.0037934 | 7.8166 | 0.067439 | 0.0027623 | 0.0039559 | 0.015714 | 0.0067185 | 0.005 | 0.0038111 | 6.4583 | 0.070762 | 0.0029018
2010-04-06 | -20.4624 | -0.745 | 0.003906 | 0.015389 | 0.0064569 | 0.0050816 | 0.0044367 | 7.7519 | 0.064836 | 0.0026754 | 0.0039304 | 0.015487 | 0.0065179 | 0.005 | 0.004466 | 6.3893 | 0.068026 | 0.0028082
2010-04-07 | -24.2925 | -0.72809 | 0.0039745 | 0.015293 | 0.0062498 | 0.005087 | 0.0062385 | 7.7003 | 0.062935 | 0.0026608 | 0.0040003 | 0.015388 | 0.0063077 | 0.005 | 0.0062874 | 6.3121 | 0.066033 | 0.0027922
2010-04-08 | -21.1217 | -0.70462 | 0.0041307 | 0.015331 | 0.0060579 | 0.005073 | 0.0088987 | 7.6577 | 0.061785 | 0.0027223 | 0.0041577 | 0.015424 | 0.0061139 | 0.005 | 0.0089748 | 6.2362 | 0.064834 | 0.0028568
2010-04-09 | -29.4678 | -0.65664 | 0.0042999 | 0.015555 | 0.0060787 | 0.0051471 | 0.01045 | 7.6106 | 0.062025 | 0.0028501 | 0.0043285 | 0.015653 | 0.0061367 | 0.0050191 | 0.01054 | 6.1548 | 0.06505 | 0.0029934
2010-04-10 | -60.0811 | -0.63252 | 0.00463 | 0.016638 | 0.0065774 | 0.0052254 | 0.011725 | 7.5706 | 0.066808 | 0.0032172 | 0.0046608 | 0.016756 | 0.0066429 | 0.0050118 | 0.011823 | 6.0725 | 0.070024 | 0.0033823
2010-04-11 | -138.5232 | -0.55519 | 0.0047921 | 0.017076 | 0.0066011 | 0.0050537 | 0.012519 | 7.5774 | 0.067278 | 0.0033378 | 0.0048221 | 0.017177 | 0.0066641 | 0.005 | 0.012633 | 6.0289 | 0.070605 | 0.0035076
2010-04-12 | 57.4229 | -0.51306 | 0.0047366 | 0.017102 | 0.0066091 | 0.0050532 | 0.010716 | 7.6382 | 0.065916 | 0.0032859 | 0.0047661 | 0.01719 | 0.0066705 | 0.005 | 0.010817 | 6.037 | 0.069234 | 0.0034534
2010-04-13 | 233.2441 | -0.467 | 0.0046891 | 0.016999 | 0.0065778 | 0.0051082 | 0.0095579 | 7.7042 | 0.064373 | 0.0032423 | 0.0047204 | 0.017091 | 0.0066397 | 0.005 | 0.0096479 | 6.0809 | 0.067648 | 0.0034084
2010-04-14 | 178.3104 | -0.42726 | 0.0047706 | 0.01699 | 0.0064269 | 0.0051092 | 0.010186 | 7.7412 | 0.063227 | 0.0032813 | 0.0048042 | 0.01709 | 0.0064887 | 0.005 | 0.010283 | 6.1273 | 0.066464 | 0.00345
2010-04-15 | 118.6653 | -0.44034 | 0.0048931 | 0.017032 | 0.0062407 | 0.0050695 | 0.011273 | 7.7866 | 0.062257 | 0.0033479 | 0.0049271 | 0.017129 | 0.0063008 | 0.005 | 0.011381 | 6.1793 | 0.06545 | 0.00352
2010-04-16 | 99.5695 | -0.50579 | 0.005007 | 0.01707 | 0.0060625 | 0.0051046 | 0.012649 | 7.8396 | 0.061349 | 0.0034117 | 0.0050413 | 0.017165 | 0.0061208 | 0.005 | 0.01277 | 6.2497 | 0.064482 | 0.0035862
2010-04-17 | 82.755 | -0.58556 | 0.0050907 | 0.017069 | 0.0059085 | 0.0050435 | 0.014347 | 7.8744 | 0.060359 | 0.0034514 | 0.0051232 | 0.017156 | 0.0059642 | 0.005 | 0.014482 | 6.3233 | 0.063414 | 0.0036261
2010-04-18 | 152.5721 | -0.66859 | 0.005101 | 0.017601 | 0.0064254 | 0.0051139 | 0.013038 | 7.8969 | 0.063169 | 0.0035954 | 0.0051303 | 0.017686 | 0.0064867 | 0.0050163 | 0.013151 | 6.3807 | 0.066216 | 0.0037808
2010-04-19 | 169.6952 | -0.8221 | 0.0050878 | 0.018251 | 0.0070295 | 0.0051563 | 0.01086 | 7.9139 | 0.066458 | 0.0037551 | 0.0051164 | 0.018344 | 0.0070963 | 0.005 | 0.010947 | 6.4385 | 0.06962 | 0.0039471
2010-04-20 | 274.0612 | -0.93501 | 0.0049853 | 0.018341 | 0.0071668 | 0.0050976 | 0.0090578 | 7.8882 | 0.065907 | 0.0037138 | 0.0050129 | 0.018434 | 0.007232 | 0.005 | 0.0091281 | 6.4832 | 0.069064 | 0.0038981
2010-04-21 | -17.9465 | -0.77734 | 0.0051192 | 0.020199 | 0.008835 | 0.0052898 | 0.0060068 | 7.8402 | 0.077517 | 0.0043661 | 0.0051528 | 0.020317 | 0.0089523 | 0.0050619 | 0.0060283 | 6.4346 | 0.080927 | 0.0046078
2010-04-22 | -50.2127 | -0.70904 | 0.0059403 | 0.024934 | 0.012782 | 0.0057803 | 0.0030821 | 7.7617 | 0.11141 | 0.0066211 | 0.0060031 | 0.025152 | 0.013107 | 0.0051081 | 0.0030007 | 6.2085 | 0.11547 | 0.0070837
2010-04-23 | -57.4468 | -0.63932 | 0.0050456 | 0.020072 | 0.010089 | 0.0053106 | 0.0026335 | 7.6989 | 0.085029 | 0.0051076 | 0.0050884 | 0.020222 | 0.010268 | 0.0050101 | 0.0026062 | 6.1895 | 0.088726 | 0.0054141
2010-04-24 | -30.9107 | -0.6246 | 0.0050745 | 0.019965 | 0.010149 | 0.0052175 | 0.0029343 | 7.5931 | 0.084638 | 0.005238 | 0.0051169 | 0.02011 | 0.010308 | 0.0050001 | 0.0029201 | 6.074 | 0.088486 | 0.0055395
2010-04-25 | -108.2627 | -0.56271 | 0.0049703 | 0.019394 | 0.0096083 | 0.0051093 | 0.0045028 | 7.5109 | 0.07916 | 0.004918 | 0.0050063 | 0.019517 | 0.0097196 | 0.005 | 0.0045218 | 5.9915 | 0.082993 | 0.0051788
2010-04-26 | 5639.751 | 0.075725 | 0.0040322 | 0.014482 | 0.0074377 | 0.0065467 | 0.0026926 | 7.3804 | 0.060811 | 0.0038617 | 0.004079 | 0.014589 | 0.0075791 | 0.0063537 | 0.002686 | 5.7864 | 0.063492 | 0.0041063
2010-04-27 | 4435.058 | 0.15302 | 0.0053356 | 0.016607 | 0.011235 | 0.010285 | 0.0019411 | 7.2707 | 0.098613 | 0.0075671 | 0.0055925 | 0.016866 | 0.012229 | 0.0091665 | 0.0017262 | 4.9423 | 0.10037 | 0.008511
2010-04-28 | 1362.745 | -0.0093912 | 0.0054087 | 0.014886 | 0.011125 | 0.009483 | 0.0021282 | 7.2985 | 0.090506 | 0.0073814 | 0.0056311 | 0.015101 | 0.011839 | 0.008298 | 0.0019636 | 5.0374 | 0.093 | 0.0081617
2010-04-29 | 1221.51 | -0.03944 | 0.0056558 | 0.014463 | 0.01175 | 0.0094623 | 0.0024003 | 7.3118 | 0.089438 | 0.0077101 | 0.0058633 | 0.014667 | 0.012327 | 0.0081997 | 0.0022597 | 5.0808 | 0.092391 | 0.0084375
2010-04-30 | 1084.754 | -0.20358 | 0.0054213 | 0.013109 | 0.010982 | 0.0090884 | 0.00252 | 7.3077 | 0.079868 | 0.0070927 | 0.005563 | 0.013286 | 0.011347 | 0.0080594 | 0.0024317 | 5.1787 | 0.083105 | 0.0076481
2010-05-01 | 644.6065 | -0.3526 | 0.0058938 | 0.014168 | 0.012403 | 0.0086555 | 0.0026395 | 7.2511 | 0.086847 | 0.0079852 | 0.00603 | 0.014357 | 0.01274 | 0.0075694 | 0.0025535 | 5.182 | 0.090416 | 0.0085695
2010-05-02 | 444.6815 | -0.56288 | 0.0057656 | 0.013686 | 0.01206 | 0.0077737 | 0.0025585 | 7.1648 | 0.082083 | 0.0076371 | 0.0058581 | 0.013854 | 0.012281 | 0.0068851 | 0.0025057 | 5.207 | 0.085809 | 0.008113
2010-05-03 | 329.3638 | -0.71275 | 0.0055959 | 0.013195 | 0.01162 | 0.0069156 | 0.002401 | 7.0679 | 0.077167 | 0.0072203 | 0.0056615 | 0.013339 | 0.011772 | 0.0061851 | 0.0023691 | 5.1874 | 0.08084 | 0.0076208
2010-05-04 | 353.1764 | -0.78191 | 0.0055357 | 0.013123 | 0.011566 | 0.0061615 | 0.0021783 | 6.965 | 0.075057 | 0.0070606 | 0.0055876 | 0.013247 | 0.011688 | 0.0055376 | 0.0021554 | 5.1135 | 0.078682 | 0.0074284
2010-05-05 | 173.6905 | -0.76517 | 0.0054806 | 0.013196 | 0.011564 | 0.0054992 | 0.0020077 | 6.8738 | 0.073556 | 0.0069257 | 0.0055251 | 0.013303 | 0.011671 | 0.0050531 | 0.0019915 | 5.0127 | 0.077126 | 0.0072748
2010-05-06 | 88.106 | -0.75956 | 0.0054475 | 0.013351 | 0.011594 | 0.0051712 | 0.0020606 | 6.7894 | 0.072554 | 0.0068303 | 0.0054927 | 0.013446 | 0.011696 | 0.0050014 | 0.002056 | 4.889 | 0.076088 | 0.0071705
2010-05-07 | 55.3845 | -0.72925 | 0.0053956 | 0.013363 | 0.011415 | 0.0051016 | 0.00254 | 6.7174 | 0.070657 | 0.0066354 | 0.0054435 | 0.013453 | 0.011513 | 0.005 | 0.0025493 | 4.7599 | 0.074117 | 0.0069645
2010-05-08 | 39.2154 | -0.69527 | 0.0053885 | 0.013388 | 0.011172 | 0.0050878 | 0.0036889 | 6.6552 | 0.068873 | 0.0064508 | 0.0054389 | 0.013476 | 0.011268 | 0.005 | 0.0037178 | 4.6359 | 0.072263 | 0.006771
2010-05-09 | 13.5068 | -0.66249 | 0.0054388 | 0.013494 | 0.010948 | 0.0050857 | 0.0053217 | 6.6032 | 0.067608 | 0.0063206 | 0.0054917 | 0.01358 | 0.011042 | 0.005 | 0.0053771 | 4.5209 | 0.070954 | 0.0066353
2010-05-10 | -36.9309 | -0.62436 | 0.0054761 | 0.01364 | 0.010849 | 0.0050914 | 0.0060458 | 6.5926 | 0.066757 | 0.006237 | 0.005531 | 0.013726 | 0.010943 | 0.005 | 0.0061154 | 4.4456 | 0.070081 | 0.006549
2010-05-11 | -147.3984 | -0.57767 | 0.0054958 | 0.013783 | 0.010716 | 0.0050832 | 0.0063754 | 6.6576 | 0.065712 | 0.0061307 | 0.0055514 | 0.013866 | 0.010809 | 0.005 | 0.0064525 | 4.4581 | 0.069005 | 0.006439
2010-05-12 | -30.6687 | -0.57016 | 0.0054896 | 0.013913 | 0.010608 | 0.005077 | 0.0063262 | 6.7703 | 0.064632 | 0.006022 | 0.0055449 | 0.013993 | 0.010701 | 0.005 | 0.006403 | 4.5522 | 0.067892 | 0.0063267
2010-05-13 | 75.797 | -0.54543 | 0.0056254 | 0.014302 | 0.010498 | 0.0050931 | 0.0075399 | 6.8632 | 0.064782 | 0.006035 | 0.0056815 | 0.014383 | 0.01059 | 0.005 | 0.0076343 | 4.6728 | 0.068065 | 0.0063416
2010-05-14 | 78.2566 | -0.53972 | 0.0058595 | 0.0148 | 0.010306 | 0.0051013 | 0.0096646 | 6.9068 | 0.065479 | 0.0061057 | 0.0059167 | 0.014885 | 0.010397 | 0.005 | 0.0097881 | 4.7756 | 0.068796 | 0.0064159
2010-05-15 | 101.0138 | -0.59355 | 0.0060578 | 0.015203 | 0.010081 | 0.0051099 | 0.011545 | 6.9164 | 0.065804 | 0.0061415 | 0.0061153 | 0.015291 | 0.010171 | 0.005 | 0.011691 | 4.8461 | 0.069123 | 0.0064522
2010-05-16 | 118.9871 | -0.69374 | 0.0061642 | 0.015436 | 0.009873 | 0.0051073 | 0.012994 | 6.8974 | 0.065451 | 0.0061093 | 0.0062204 | 0.015524 | 0.00996 | 0.005 | 0.013153 | 4.8855 | 0.068719 | 0.0064152
2010-05-17 | 170.4046 | -0.80384 | 0.0061654 | 0.015498 | 0.0097055 | 0.0050621 | 0.013486 | 6.8671 | 0.064367 | 0.0060022 | 0.0062176 | 0.015578 | 0.0097892 | 0.005 | 0.013647 | 4.8997 | 0.06754 | 0.0062988
2010-05-18 | 208.9601 | -0.95447 | 0.0059419 | 0.015208 | 0.009617 | 0.0051022 | 0.011255 | 6.8519 | 0.061869 | 0.0057492 | 0.0059905 | 0.015284 | 0.0096983 | 0.005 | 0.011385 | 4.9163 | 0.064877 | 0.0060295
2010-05-19 | 249.0517 | -1.1055 | 0.0057076 | 0.014943 | 0.0095759 | 0.0050764 | 0.0085888 | 6.8223 | 0.059419 | 0.0054989 | 0.0057523 | 0.015017 | 0.0096549 | 0.005 | 0.0086814 | 4.9289 | 0.062255 | 0.0057621
2010-05-20 | 87.8036 | -1.0854 | 0.0056717 | 0.015058 | 0.0094947 | 0.0051123 | 0.0077311 | 6.7955 | 0.058451 | 0.0054002 | 0.0057152 | 0.015133 | 0.0095722 | 0.005 | 0.007811 | 4.9224 | 0.061205 | 0.0056553
2010-05-21 | -57.0759 | -1.0484 | 0.005845 | 0.015476 | 0.0093358 | 0.0051268 | 0.0091147 | 6.7702 | 0.059014 | 0.0054557 | 0.0058901 | 0.015557 | 0.0094127 | 0.005 | 0.0092109 | 4.8943 | 0.061785 | 0.0057127
2010-05-22 | -71.7889 | -0.93218 | 0.0062123 | 0.016134 | 0.0090485 | 0.0051451 | 0.012921 | 6.7392 | 0.060651 | 0.0056262 | 0.0062615 | 0.016221 | 0.0091249 | 0.005 | 0.013065 | 4.8326 | 0.06352 | 0.0058931
2010-05-23 | -52.0356 | -0.84873 | 0.0066294 | 0.016788 | 0.0087638 | 0.0051591 | 0.018687 | 6.7068 | 0.062628 | 0.0058322 | 0.0066836 | 0.016881 | 0.0088402 | 0.005 | 0.018907 | 4.7549 | 0.065619 | 0.0061114
2010-05-24 | -74.9783 | -0.79738 | 0.0069637 | 0.017316 | 0.0085351 | 0.0051678 | 0.02322 | 6.6834 | 0.06414 | 0.0059897 | 0.0070223 | 0.017412 | 0.0086113 | 0.005 | 0.023508 | 4.6826 | 0.067233 | 0.0062792
2010-05-25 | -241.4524 | -0.69547 | 0.0072813 | 0.01793 | 0.0083544 | 0.00515 | 0.025577 | 6.6722 | 0.065765 | 0.0061578 | 0.0073435 | 0.018026 | 0.0084304 | 0.005 | 0.025914 | 4.6222 | 0.068974 | 0.0064592
2010-05-26 | 10.8965 | -0.64839 | 0.0072445 | 0.018042 | 0.0082354 | 0.0051741 | 0.022847 | 6.6801 | 0.064866 | 0.0060678 | 0.0073092 | 0.01814 | 0.0083117 | 0.005 | 0.023161 | 4.5778 | 0.068077 | 0.0063692
2010-05-27 | 57.1333 | -0.55452 | 0.0076978 | 0.018923 | 0.0080476 | 0.0051817 | 0.025512 | 6.6774 | 0.067726 | 0.0063608 | 0.0077683 | 0.019025 | 0.0081244 | 0.005 | 0.025877 | 4.5398 | 0.071117 | 0.0066803
2010-05-28 | 123.2168 | -0.5212 | 0.0079801 | 0.01946 | 0.0078687 | 0.0051336 | 0.026631 | 6.656 | 0.069213 | 0.0065128 | 0.0080525 | 0.019558 | 0.0079441 | 0.005 | 0.027023 | 4.4986 | 0.072696 | 0.0068416
2010-05-29 | 547.5721 | -0.50994 | 0.0072312 | 0.018828 | 0.0087341 | 0.0051827 | 0.017704 | 6.6434 | 0.067622 | 0.0061769 | 0.0072981 | 0.018929 | 0.0088181 | 0.0050022 | 0.017955 | 4.4574 | 0.070911 | 0.0064962
2010-05-30 | 606.4363 | -0.64103 | 0.0064001 | 0.018356 | 0.0102 | 0.0053497 | 0.0093831 | 6.629 | 0.070087 | 0.006092 | 0.0064646 | 0.018459 | 0.010309 | 0.0050892 | 0.0094927 | 4.4286 | 0.073316 | 0.0064182
2010-05-31 | 646.5062 | -0.76613 | 0.0057462 | 0.017457 | 0.010746 | 0.0054841 | 0.0051221 | 6.6136 | 0.069652 | 0.0059019 | 0.0058114 | 0.017546 | 0.010873 | 0.0051287 | 0.0051601 | 4.4197 | 0.072832 | 0.0062202
2010-06-01 | 957.7589 | -0.85592 | 0.0054962 | 0.018027 | 0.01219 | 0.0054796 | 0.0027191 | 6.5581 | 0.080797 | 0.0067102 | 0.0056099 | 0.018044 | 0.012458 | 0.005102 | 0.0027097 | 4.303 | 0.084036 | 0.0071323
2010-06-02 | 1176.119 | -1.0119 | 0.0051505 | 0.017742 | 0.0128 | 0.0053788 | 0.0014597 | 6.4659 | 0.089604 | 0.0073303 | 0.005307 | 0.017699 | 0.013215 | 0.0050406 | 0.0014242 | 4.1523 | 0.092857 | 0.0078464
2010-06-03 | 1060.45 | -1.0468 | 0.0042952 | 0.013059 | 0.0093596 | 0.0053405 | 0.0012289 | 6.4143 | 0.064323 | 0.005192 | 0.0043873 | 0.013073 | 0.0095886 | 0.0050695 | 0.0012069 | 4.1584 | 0.066889 | 0.0055148
2010-06-04 | 933.3994 | -0.91155 | 0.0038219 | 0.010497 | 0.0075003 | 0.0052213 | 0.0011532 | 6.3702 | 0.050877 | 0.0040267 | 0.0038936 | 0.01052 | 0.0076562 | 0.0050283 | 0.0011376 | 4.091 | 0.052979 | 0.0042646
2010-06-05 | 940.7244 | -0.72917 | 0.0031217 | 0.0071575 | 0.0050054 | 0.0050676 | 0.0011248 | 6.3289 | 0.03562 | 0.0026642 | 0.0032099 | 0.0071373 | 0.0051653 | 0.0050084 | 0.0011143 | 3.9431 | 0.036871 | 0.0028539
2010-06-06 | 559.231 | -0.76193 | 0.0030856 | 0.0071795 | 0.0052345 | 0.0054065 | 0.0011639 | 6.2569 | 0.04035 | 0.0029702 | 0.0032201 | 0.0071006 | 0.0054792 | 0.005203 | 0.0011474 | 3.7695 | 0.041598 | 0.0032147
2010-06-07 | 682.5893 | -0.73138 | 0.0034021 | 0.008134 | 0.0061528 | 0.0055276 | 0.0012019 | 6.2023 | 0.04792 | 0.0035405 | 0.0035499 | 0.0080375 | 0.0064078 | 0.0052511 | 0.0011842 | 3.6737 | 0.049542 | 0.0038137
2010-06-08 | 786.5946 | -0.72125 | 0.0051321 | 0.014286 | 0.01124 | 0.005682 | 0.0011799 | 6.1409 | 0.091149 | 0.0067376 | 0.0055002 | 0.013919 | 0.011865 | 0.0051957 | 0.0011116 | 3.3636 | 0.093753 | 0.0073443
2010-06-09 | 234.6036 | -0.8653 | 0.0059024 | 0.015507 | 0.012525 | 0.0055913 | 0.0011938 | 6.0688 | 0.1006 | 0.0074635 | 0.006243 | 0.01519 | 0.013075 | 0.0050528 | 0.0011079 | 3.2703 | 0.10401 | 0.0080629
2010-06-10 | -44.2305 | -0.88186 | 0.0058589 | 0.014532 | 0.011974 | 0.00521 | 0.0011484 | 6.0732 | 0.093234 | 0.0069613 | 0.0060538 | 0.014416 | 0.012278 | 0.0050001 | 0.0010943 | 3.3896 | 0.097077 | 0.007406
2010-06-11 | 104.6319 | -0.88632 | 0.0057817 | 0.014014 | 0.011651 | 0.0051078 | 0.0010827 | 6.1122 | 0.088301 | 0.006607 | 0.005908 | 0.013995 | 0.01184 | 0.005 | 0.0010503 | 3.4982 | 0.092295 | 0.0069755
2010-06-12 | 101.9132 | -0.82858 | 0.0056016 | 0.013491 | 0.011207 | 0.0050931 | 0.0010546 | 6.1253 | 0.082858 | 0.0061961 | 0.0056938 | 0.013518 | 0.01134 | 0.005 | 0.0010336 | 3.567 | 0.086761 | 0.006518
2010-06-13 | 97.9402 | -0.82802 | 0.0054515 | 0.012977 | 0.010719 | 0.0050804 | 0.0014853 | 6.1275 | 0.077722 | 0.0058009 | 0.0055291 | 0.013022 | 0.010827 | 0.005 | 0.0014777 | 3.5991 | 0.081437 | 0.0060931
2010-06-14 | 144.7863 | -0.8916 | 0.0054103 | 0.01261 | 0.010271 | 0.0050727 | 0.0031142 | 6.1226 | 0.073763 | 0.0055044 | 0.0054811 | 0.012661 | 0.010367 | 0.005 | 0.0031383 | 3.6215 | 0.077293 | 0.0057765
2010-06-15 | 142.5374 | -1.0131 | 0.0054556 | 0.012418 | 0.0099217 | 0.005071 | 0.0051782 | 6.0813 | 0.071054 | 0.0053104 | 0.0055224 | 0.012471 | 0.01001 | 0.005 | 0.005242 | 3.6171 | 0.074428 | 0.005568
2010-06-16 | 183.2583 | -1.1653 | 0.005476 | 0.012242 | 0.0096586 | 0.0050788 | 0.005793 | 6.0059 | 0.06867 | 0.005129 | 0.0055401 | 0.012296 | 0.0097414 | 0.005 | 0.0058722 | 3.5677 | 0.071888 | 0.005373
2010-06-17 | 319.8133 | -1.3073 | 0.0054032 | 0.011951 | 0.0094348 | 0.0050655 | 0.0046854 | 5.9252 | 0.06583 | 0.0048908 | 0.0054633 | 0.012002 | 0.0095125 | 0.005 | 0.0047469 | 3.5024 | 0.068863 | 0.0051184
2010-06-18 | 234.9757 | -1.3478 | 0.0054071 | 0.011897 | 0.0096909 | 0.0050704 | 0.0026229 | 5.8728 | 0.065667 | 0.0048141 | 0.0054661 | 0.011944 | 0.0097689 | 0.005 | 0.0026452 | 3.4443 | 0.068645 | 0.005035
2010-06-19 | 369.5068 | -1.1993 | 0.0054589 | 0.011747 | 0.0098271 | 0.0050745 | 0.0018298 | 5.8627 | 0.06553 | 0.0047397 | 0.0055231 | 0.011788 | 0.0099086 | 0.005 | 0.0018356 | 3.3897 | 0.068483 | 0.0049595
2010-06-20 | 513.075 | -1.0346 | 0.0052495 | 0.010807 | 0.0091066 | 0.0050416 | 0.0014673 | 5.8774 | 0.059929 | 0.0042759 | 0.0053181 | 0.010836 | 0.0091865 | 0.005 | 0.0014677 | 3.3399 | 0.062648 | 0.0044792
2010-06-21 | 645.6382 | -0.92533 | 0.005154 | 0.0097791 | 0.0085639 | 0.0050494 | 0.001137 | 5.8932 | 0.056323 | 0.0039304 | 0.0052549 | 0.0097513 | 0.008663 | 0.005 | 0.0011294 | 3.2641 | 0.058814 | 0.0041334
2010-06-22 | 321.81 | -1.0301 | 0.0050289 | 0.0089124 | 0.008009 | 0.0050318 | 0.0010479 | 5.8867 | 0.052274 | 0.0036043 | 0.0051311 | 0.0088756 | 0.008105 | 0.005 | 0.0010414 | 3.2352 | 0.054614 | 0.0037913
2010-06-23 | 19.3677 | -1.0511 | 0.004874 | 0.0083711 | 0.0075302 | 0.0050232 | 0.0010526 | 5.8918 | 0.048268 | 0.0033124 | 0.0049548 | 0.0083679 | 0.007607 | 0.005 | 0.0010501 | 3.2638 | 0.050492 | 0.0034765
2010-06-24 | -67.874 | -1.0404 | 0.0047692 | 0.0081587 | 0.0072709 | 0.0050198 | 0.0010683 | 5.9258 | 0.045688 | 0.0031263 | 0.0048374 | 0.0081768 | 0.0073369 | 0.005 | 0.0010681 | 3.3169 | 0.04783 | 0.0032773
2010-06-25 | 95.5172 | -0.9923 | 0.004729 | 0.0081921 | 0.0071747 | 0.0050193 | 0.0012981 | 5.9647 | 0.044332 | 0.0030351 | 0.0047926 | 0.0082203 | 0.007237 | 0.005 | 0.0013033 | 3.3637 | 0.046437 | 0.0031811
2010-06-26 | 76.0303 | -0.94767 | 0.0047541 | 0.0083074 | 0.0070441 | 0.0050156 | 0.0023209 | 5.979 | 0.043382 | 0.0029897 | 0.0048156 | 0.0083392 | 0.0071043 | 0.005 | 0.002348 | 3.3956 | 0.04545 | 0.0031331
2010-06-27 | 57.136 | -0.96498 | 0.0048573 | 0.008458 | 0.0068394 | 0.0050219 | 0.0042266 | 5.9951 | 0.042798 | 0.0029885 | 0.0049186 | 0.0084911 | 0.0068977 | 0.005 | 0.004293 | 3.4293 | 0.044839 | 0.0031315
2010-06-28 | 122.5948 | -1.0385 | 0.004925 | 0.008476 | 0.006571 | 0.0050158 | 0.0056734 | 6.0095 | 0.041751 | 0.0029441 | 0.0049849 | 0.008508 | 0.0066266 | 0.005 | 0.0057673 | 3.4742 | 0.043732 | 0.0030841
2010-06-29 | 84.4267 | -1.1317 | 0.0050138 | 0.0085769 | 0.0063504 | 0.0050256 | 0.007087 | 6.0205 | 0.041104 | 0.0029317 | 0.0050725 | 0.0086089 | 0.0064038 | 0.005 | 0.0072054 | 3.5336 | 0.043034 | 0.0030696
2010-06-30 | 75.2828 | -1.2222 | 0.0050816 | 0.0086761 | 0.0061795 | 0.005031 | 0.0078479 | 6.0229 | 0.04054 | 0.0029172 | 0.0051393 | 0.0087101 | 0.0062313 | 0.005 | 0.007977 | 3.5888 | 0.042422 | 0.0030528
2010-07-01 | 116.0234 | -1.2778 | 0.0050203 | 0.0085334 | 0.0060995 | 0.0050256 | 0.0066481 | 6.005 | 0.039347 | 0.002811 | 0.0050763 | 0.0085674 | 0.0061503 | 0.005 | 0.0067536 | 3.608 | 0.041153 | 0.0029407
2010-07-02 | 310.0235 | -1.3147 | 0.0049752 | 0.0084664 | 0.0063186 | 0.0050091 | 0.0047316 | 5.985 | 0.0395 | 0.0027693 | 0.0050297 | 0.0084943 | 0.0063704 | 0.005 | 0.0048012 | 3.6057 | 0.041284 | 0.0028968
2010-07-03 | 325.0907 | -1.3388 | 0.0052005 | 0.0088318 | 0.0075847 | 0.0050041 | 0.0026987 | 5.9858 | 0.046018 | 0.0031124 | 0.0052605 | 0.0088392 | 0.0076482 | 0.005 | 0.0027292 | 3.6004 | 0.048054 | 0.003258
2010-07-04 | 486.1876 | -1.2669 | 0.0053506 | 0.0090378 | 0.008153 | 0.0050142 | 0.0021556 | 6.0309 | 0.049046 | 0.0032922 | 0.0054136 | 0.0090348 | 0.0082228 | 0.005 | 0.0021753 | 3.6456 | 0.051229 | 0.0034467
2010-07-05 | 1499.753 | -1.0288 | 0.0054071 | 0.0083478 | 0.0084186 | 0.0050216 | 0.0013735 | 6.0968 | 0.05065 | 0.0033697 | 0.0055132 | 0.0082599 | 0.0085189 | 0.005 | 0.0013777 | 3.6604 | 0.052847 | 0.0035418
2010-07-06 | 1383.202 | -0.89432 | 0.0066633 | 0.0090671 | 0.01188 | 0.0051138 | 0.00099227 | 6.0925 | 0.074543 | 0.0052718 | 0.0071674 | 0.0081659 | 0.012302 | 0.0050152 | 0.00097447 | 3.3874 | 0.077127 | 0.00566
2010-07-07 | 919.5521 | -0.99761 | 0.0071626 | 0.0089243 | 0.013295 | 0.0052836 | 0.0010262 | 6.0479 | 0.082005 | 0.0062929 | 0.0077402 | 0.0078742 | 0.0138 | 0.0051198 | 0.0010102 | 3.277 | 0.084935 | 0.0067585
2010-07-08 | 353.5676 | -1.081 | 0.0068952 | 0.0080631 | 0.012416 | 0.0051248 | 0.0010661 | 6.0283 | 0.074117 | 0.0058974 | 0.0072124 | 0.0075704 | 0.012707 | 0.0050224 | 0.0010597 | 3.3769 | 0.077178 | 0.006256
2010-07-09 | 72.3779 | -1.0885 | 0.0064972 | 0.0074668 | 0.011299 | 0.0050326 | 0.0010709 | 6.0433 | 0.06571 | 0.0052578 | 0.0066611 | 0.0072961 | 0.011459 | 0.005 | 0.0010706 | 3.4916 | 0.068647 | 0.0055342
2010-07-10 | 35.0061 | -1.0672 | 0.0063011 | 0.0073073 | 0.010869 | 0.005023 | 0.001046 | 6.062 | 0.061827 | 0.0049517 | 0.0064081 | 0.0072562 | 0.010981 | 0.005 | 0.0010477 | 3.5605 | 0.064691 | 0.005196
2010-07-11 | 290.2966 | -0.94729 | 0.0061622 | 0.0073095 | 0.010652 | 0.005023 | 0.0010826 | 6.0671 | 0.059453 | 0.004758 | 0.0062514 | 0.0072997 | 0.010748 | 0.005 | 0.0010854 | 3.565 | 0.062259 | 0.0049897
2010-07-12 | 217.75 | -0.83281 | 0.0061014 | 0.0073907 | 0.010557 | 0.0050188 | 0.0015141 | 6.0537 | 0.05822 | 0.0046726 | 0.0061877 | 0.0073911 | 0.01065 | 0.005 | 0.0015251 | 3.5304 | 0.060987 | 0.0049012
2010-07-13 | 152.4865 | -0.82957 | 0.0060087 | 0.0073929 | 0.010194 | 0.0050138 | 0.002456 | 6.0397 | 0.055972 | 0.0045018 | 0.0060919 | 0.0073993 | 0.010282 | 0.0049999 | 0.0024858 | 3.494 | 0.058652 | 0.0047226
2010-07-14 | 304.0993 | -0.88949 | 0.0058246 | 0.0071864 | 0.0096565 | 0.0050031 | 0.0028549 | 6.0278 | 0.052707 | 0.0042487 | 0.0059024 | 0.0071934 | 0.0097382 | 0.005 | 0.0028938 | 3.4858 | 0.055233 | 0.0044564
2010-07-15 | 316.1606 | -1.0274 | 0.0055952 | 0.0068578 | 0.0090496 | 0.0050137 | 0.002411 | 6.0072 | 0.048755 | 0.003921 | 0.0056679 | 0.0068683 | 0.0091246 | 0.005 | 0.0024426 | 3.4794 | 0.051074 | 0.0041104
2010-07-16 | 278.212 | -1.2347 | 0.0053651 | 0.006516 | 0.0084934 | 0.0050076 | 0.0017707 | 5.9719 | 0.045026 | 0.0036039 | 0.0054326 | 0.0065287 | 0.0085622 | 0.005 | 0.00179 | 3.4891 | 0.047129 | 0.0037745
2010-07-17 | 225.1974 | -1.3639 | 0.0052219 | 0.0064016 | 0.0081729 | 0.0050104 | 0.0015268 | 5.9441 | 0.042626 | 0.0033958 | 0.0052834 | 0.0064172 | 0.0082368 | 0.005 | 0.0015409 | 3.5258 | 0.044572 | 0.0035523
2010-07-18 | 18.183 | -1.3745 | 0.0051604 | 0.0064771 | 0.0080243 | 0.0050093 | 0.0016935 | 5.9521 | 0.041381 | 0.0032886 | 0.0052186 | 0.0064956 | 0.008086 | 0.005 | 0.0017101 | 3.5659 | 0.043252 | 0.003438
2010-07-19 | -33.4804 | -1.2724 | 0.0051958 | 0.006745 | 0.0079129 | 0.0050107 | 0.0027847 | 5.9743 | 0.041023 | 0.0032662 | 0.0052535 | 0.0067666 | 0.0079738 | 0.005 | 0.0028197 | 3.5898 | 0.042882 | 0.0034147
2010-07-20 | -12.7794 | -1.1854 | 0.0053557 | 0.0071785 | 0.0077523 | 0.0050154 | 0.005937 | 6.0051 | 0.04152 | 0.0033356 | 0.0054156 | 0.0072032 | 0.0078132 | 0.005 | 0.0060242 | 3.602 | 0.043417 | 0.0034884
2010-07-21 | 4.1864 | -1.1599 | 0.0055844 | 0.0076766 | 0.0075481 | 0.005021 | 0.010209 | 6.0389 | 0.04246 | 0.0034553 | 0.0056466 | 0.0077036 | 0.0076085 | 0.005 | 0.010371 | 3.6272 | 0.044415 | 0.0036146
2010-07-22 | -49.2678 | -1.1532 | 0.0057758 | 0.0081307 | 0.0073715 | 0.0050274 | 0.012816 | 6.0685 | 0.043228 | 0.0035554 | 0.0058398 | 0.0081597 | 0.0074313 | 0.005 | 0.013029 | 3.663 | 0.045229 | 0.0037203
2010-07-23 | -118.8158 | -1.1102 | 0.0058624 | 0.0084705 | 0.0072632 | 0.0050131 | 0.012705 | 6.1095 | 0.043375 | 0.0035865 | 0.0059257 | 0.0084985 | 0.0073223 | 0.005 | 0.01292 | 3.7108 | 0.045396 | 0.0037539
2010-07-24 | 23.1047 | -1.0985 | 0.0059104 | 0.0087543 | 0.0071631 | 0.0050315 | 0.012028 | 6.1612 | 0.043304 | 0.0035942 | 0.0059743 | 0.0087844 | 0.0072221 | 0.005 | 0.012232 | 3.7687 | 0.045337 | 0.0037633
2010-07-25 | 39.1529 | -1.0174 | 0.0061407 | 0.0093485 | 0.0070568 | 0.0050392 | 0.013003 | 6.1812 | 0.044747 | 0.0037564 | 0.0062076 | 0.0093841 | 0.0071162 | 0.005 | 0.013223 | 3.804 | 0.04686 | 0.0039342
2010-07-26 | 32.4901 | -0.99451 | 0.0063812 | 0.0099641 | 0.0068833 | 0.0050453 | 0.013878 | 6.1846 | 0.04614 | 0.0039175 | 0.0064501 | 0.010003 | 0.0069423 | 0.005 | 0.014113 | 3.8142 | 0.048326 | 0.0041036
2010-07-27 | 85.6701 | -0.98615 | 0.0065118 | 0.01038 | 0.0067307 | 0.0050597 | 0.013911 | 6.1784 | 0.046796 | 0.0039999 | 0.0065823 | 0.010421 | 0.0067891 | 0.005 | 0.014145 | 3.8099 | 0.049016 | 0.0041903
2010-07-28 | 77.548 | -1.022 | 0.0065794 | 0.010681 | 0.006742 | 0.0050661 | 0.013488 | 6.1373 | 0.047582 | 0.0040735 | 0.0066515 | 0.010726 | 0.0068012 | 0.005 | 0.013714 | 3.7688 | 0.049827 | 0.0042673
2010-07-29 | 98.4384 | -1.0639 | 0.0066545 | 0.010992 | 0.0068997 | 0.0050587 | 0.013066 | 6.0764 | 0.048962 | 0.0041855 | 0.0067272 | 0.011037 | 0.00696 | 0.005 | 0.013286 | 3.6928 | 0.051258 | 0.004384
2010-07-30 | 67.6697 | -1.1178 | 0.0067124 | 0.011281 | 0.0070991 | 0.0050536 | 0.01236 | 6.0258 | 0.050275 | 0.0042863 | 0.0067845 | 0.011322 | 0.0071603 | 0.005 | 0.01257 | 3.6195 | 0.052621 | 0.0044885
2010-07-31 | 58.4665 | -1.1415 | 0.0065844 | 0.011223 | 0.0073472 | 0.0050613 | 0.010186 | 5.9945 | 0.050203 | 0.0042417 | 0.0066552 | 0.011263 | 0.0074096 | 0.005 | 0.010359 | 3.5667 | 0.05254 | 0.0044408
2010-08-01 | 117.9257 | -1.1821 | 0.0063891 | 0.011057 | 0.0074616 | 0.0050568 | 0.0077345 | 5.9678 | 0.048955 | 0.0040991 | 0.0064579 | 0.011096 | 0.0075241 | 0.005 | 0.0078624 | 3.5287 | 0.051228 | 0.0042905
2010-08-02 | 95.4812 | -1.2301 | 0.0061688 | 0.010826 | 0.0076132 | 0.0050548 | 0.0055456 | 5.9468 | 0.047556 | 0.0039383 | 0.0062348 | 0.010864 | 0.0076759 | 0.005 | 0.0056311 | 3.5042 | 0.049755 | 0.0041211
2010-08-03 | 9.6084 | -1.2179 | 0.0062002 | 0.011087 | 0.0075236 | 0.0050762 | 0.0052729 | 5.9374 | 0.047349 | 0.0039302 | 0.0062669 | 0.011128 | 0.0075859 | 0.005 | 0.0053523 | 3.4867 | 0.049535 | 0.0041121
2010-08-04 | -8.4896 | -1.1507 | 0.0063939 | 0.011662 | 0.007322 | 0.0050453 | 0.0060102 | 5.925 | 0.048092 | 0.0040318 | 0.0064615 | 0.011702 | 0.007383 | 0.005 | 0.0061043 | 3.4551 | 0.050318 | 0.0042189
2010-08-05 | 81.6037 | -1.0619 | 0.0065932 | 0.012209 | 0.0071108 | 0.0050904 | 0.0073731 | 5.9322 | 0.048904 | 0.0041396 | 0.0066644 | 0.012251 | 0.0071714 | 0.005 | 0.007494 | 3.427 | 0.051183 | 0.0043331
2010-08-06 | 73.9979 | -0.98423 | 0.0065275 | 0.012167 | 0.0069975 | 0.0050768 | 0.007841 | 5.9643 | 0.047986 | 0.0040561 | 0.0066008 | 0.012212 | 0.0070584 | 0.005 | 0.0079722 | 3.4258 | 0.050246 | 0.0042477
2010-08-07 | -42.7953 | -0.93228 | 0.0065224 | 0.012265 | 0.0068932 | 0.0050486 | 0.0084414 | 5.9923 | 0.047534 | 0.0040204 | 0.0065957 | 0.012307 | 0.0069535 | 0.005 | 0.0085878 | 3.4384 | 0.049793 | 0.004212
2010-08-08 | 206.8602 | -0.77238 | 0.0061459 | 0.01163 | 0.0068816 | 0.0050048 | 0.0060061 | 6.0385 | 0.044367 | 0.0036949 | 0.0062136 | 0.01166 | 0.0069409 | 0.005 | 0.0061076 | 3.4579 | 0.046506 | 0.0038735
2010-08-09 | 560.7524 | -0.63871 | 0.0053335 | 0.0097676 | 0.0070662 | 0.0050325 | 0.0026503 | 6.1357 | 0.039842 | 0.0031475 | 0.005399 | 0.0097948 | 0.0071281 | 0.005 | 0.0026835 | 3.5211 | 0.041765 | 0.0033046
2010-08-10 | 486.5532 | -0.44999 | 0.005005 | 0.0088636 | 0.0071041 | 0.005003 | 0.0018339 | 6.2358 | 0.039063 | 0.0029764 | 0.0050738 | 0.0088855 | 0.0071696 | 0.005 | 0.0018498 | 3.6047 | 0.040926 | 0.0031306
2010-08-11 | 772.2517 | -0.35125 | 0.0049087 | 0.0081815 | 0.0075565 | 0.0050246 | 0.0014864 | 6.3133 | 0.042731 | 0.0031627 | 0.0050127 | 0.0081399 | 0.007653 | 0.005 | 0.0014934 | 3.6544 | 0.044665 | 0.0033422
2010-08-12 | 472.4433 | -0.41829 | 0.0051469 | 0.007947 | 0.0086957 | 0.0050209 | 0.0013841 | 6.325 | 0.051604 | 0.0037954 | 0.0053304 | 0.0077564 | 0.0088651 | 0.005 | 0.0013862 | 3.6581 | 0.053838 | 0.0040314
2010-08-13 | 366.7625 | -0.59689 | 0.0053397 | 0.0077638 | 0.0093596 | 0.0050175 | 0.0014757 | 6.2793 | 0.056372 | 0.0041539 | 0.0055211 | 0.0075775 | 0.0095311 | 0.005 | 0.0014813 | 3.6624 | 0.058909 | 0.0044017
2010-08-14 | 207.5375 | -0.75088 | 0.0053737 | 0.0075278 | 0.0094619 | 0.0050016 | 0.0015492 | 6.2169 | 0.056663 | 0.0041766 | 0.0055055 | 0.0074278 | 0.0095938 | 0.005 | 0.0015596 | 3.6719 | 0.059324 | 0.0044054
2010-08-15 | 696.9077 | -0.81878 | 0.0061385 | 0.0079629 | 0.012047 | 0.0050032 | 0.0011745 | 6.1463 | 0.074263 | 0.0054367 | 0.0063644 | 0.0076978 | 0.012263 | 0.0049999 | 0.0011718 | 3.5925 | 0.077478 | 0.0057519
2010-08-16 | 1192.741 | -0.78788 | 0.0073783 | 0.0091434 | 0.015416 | 0.0052279 | 0.00096118 | 6.1092 | 0.10305 | 0.0072103 | 0.0084074 | 0.007459 | 0.016281 | 0.0050619 | 0.00091373 | 3.2902 | 0.10603 | 0.0078412
2010-08-17 | 1318.113 | -0.66801 | 0.0083763 | 0.010112 | 0.017182 | 0.0054489 | 0.0010461 | 6.0682 | 0.11539 | 0.0079089 | 0.009595 | 0.0080153 | 0.018194 | 0.0051207 | 0.00098875 | 3.1962 | 0.11881 | 0.0086173
2010-08-18 | 2133.108 | -0.50914 | 0.0097641 | 0.011688 | 0.020574 | 0.0061564 | 0.0012738 | 6.0068 | 0.1369 | 0.0094287 | 0.011295 | 0.0089447 | 0.021841 | 0.0055832 | 0.0011719 | 2.958 | 0.1409 | 0.010323
2010-08-19 | 1235.525 | -0.63081 | 0.0095726 | 0.010835 | 0.019575 | 0.0060611 | 0.0014636 | 5.9046 | 0.12473 | 0.0087008 | 0.010683 | 0.0089561 | 0.020535 | 0.0053726 | 0.0013832 | 2.7829 | 0.12899 | 0.0094491
2010-08-20 | 919.0637 | -0.7027 | 0.0088406 | 0.0096138 | 0.017357 | 0.0056308 | 0.0014534 | 5.8448 | 0.10562 | 0.0074083 | 0.0094795 | 0.0086617 | 0.017942 | 0.0051001 | 0.0014152 | 2.8152 | 0.10979 | 0.0079493
2010-08-21 | 467.4065 | -0.73796 | 0.0086132 | 0.0093092 | 0.016722 | 0.0053537 | 0.0014037 | 5.8175 | 0.097825 | 0.0068704 | 0.0090306 | 0.0087811 | 0.017128 | 0.0050104 | 0.0013808 | 2.855 | 0.10201 | 0.0073144
2010-08-22 | 667.5335 | -0.65699 | 0.0098006 | 0.010815 | 0.019882 | 0.0055858 | 0.0016131 | 5.8469 | 0.11219 | 0.0077965 | 0.010443 | 0.0099687 | 0.020553 | 0.0050046 | 0.0015899 | 2.7585 | 0.11645 | 0.0083812
2010-08-23 | 687.6466 | -0.55596 | 0.00946 | 0.010376 | 0.018328 | 0.0056095 | 0.0021104 | 5.9039 | 0.099164 | 0.0067695 | 0.010302 | 0.0092627 | 0.019227 | 0.0050008 | 0.0021698 | 2.6363 | 0.1024 | 0.0073889
2010-08-24 | 631.6226 | -0.4923 | 0.0086516 | 0.0092427 | 0.015709 | 0.0053629 | 0.0022803 | 5.9446 | 0.080915 | 0.0055649 | 0.0092942 | 0.0084476 | 0.0164 | 0.0050008 | 0.0023827 | 2.7553 | 0.083736 | 0.0060553
2010-08-25 | 421.079 | -0.47036 | 0.0089225 | 0.0094923 | 0.016208 | 0.00532 | 0.0024673 | 6.0052 | 0.080049 | 0.0056698 | 0.0094706 | 0.0088558 | 0.01679 | 0.005004 | 0.0026186 | 2.8957 | 0.083095 | 0.00613
2010-08-26 | 286.5296 | -0.4887 | 0.0094776 | 0.010148 | 0.017624 | 0.005307 | 0.002623 | 6.0739 | 0.084053 | 0.0061524 | 0.009957 | 0.0096189 | 0.018111 | 0.0050112 | 0.0028143 | 3.0751 | 0.087537 | 0.0066034
2010-08-27 | 829.3995 | -0.45127 | 0.01159 | 0.012557 | 0.022797 | 0.0059479 | 0.0035901 | 6.14 | 0.10529 | 0.0080861 | 0.012369 | 0.011582 | 0.023495 | 0.0051802 | 0.004215 | 3.1715 | 0.10944 | 0.0087305
2010-08-28 | 476.0099 | -0.53862 | 0.014728 | 0.015764 | 0.030249 | 0.0069095 | 0.0055255 | 6.1564 | 0.13511 | 0.010894 | 0.015825 | 0.014318 | 0.031168 | 0.00557 | 0.0068584 | 3.2416 | 0.14044 | 0.01177
2010-08-29 | 278.4987 | -0.5909 | 0.018232 | 0.019054 | 0.038446 | 0.0074496 | 0.0079557 | 6.1421 | 0.16546 | 0.013939 | 0.019327 | 0.017621 | 0.039372 | 0.0060203 | 0.0096236 | 3.305 | 0.17241 | 0.014953
2010-08-30 | 678.7194 | -0.62941 | 0.022028 | 0.022514 | 0.047174 | 0.0083838 | 0.011119 | 6.1395 | 0.19602 | 0.017297 | 0.023184 | 0.021086 | 0.048139 | 0.0066751 | 0.013266 | 3.3311 | 0.20448 | 0.018485
2010-08-31 | 749.4747 | -0.72399 | 0.020668 | 0.020978 | 0.043721 | 0.0084991 | 0.011242 | 6.1834 | 0.17707 | 0.016189 | 0.021608 | 0.01996 | 0.044492 | 0.0067919 | 0.013171 | 3.4574 | 0.18484 | 0.017242
2010-09-01 | 312.314 | -0.81423 | 0.018429 | 0.018891 | 0.038561 | 0.0080578 | 0.009875 | 6.2414 | 0.15289 | 0.014291 | 0.019044 | 0.018365 | 0.039098 | 0.0066479 | 0.01101 | 3.6324 | 0.15982 | 0.015135
2010-09-02 | 142.6598 | -0.76807 | 0.01746 | 0.018441 | 0.036936 | 0.007698 | 0.0085324 | 6.3026 | 0.14365 | 0.013556 | 0.017875 | 0.018214 | 0.037346 | 0.0064451 | 0.0091309 | 3.7793 | 0.15038 | 0.014295
2010-09-03 | 68.3027 | -0.67589 | 0.016672 | 0.01835 | 0.035932 | 0.0072479 | 0.0073197 | 6.3351 | 0.13735 | 0.012988 | 0.016975 | 0.018275 | 0.036277 | 0.0061124 | 0.0076383 | 3.8685 | 0.14394 | 0.013668
2010-09-04 | 36.6251 | -0.56967 | 0.016191 | 0.018561 | 0.035461 | 0.0068889 | 0.007646 | 6.3478 | 0.13383 | 0.012709 | 0.016447 | 0.01855 | 0.03578 | 0.0058031 | 0.007865 | 3.8969 | 0.14036 | 0.013368
2010-09-05 | 340.0597 | -0.43271 | 0.015781 | 0.018686 | 0.034827 | 0.0066094 | 0.0084305 | 6.3463 | 0.13029 | 0.012496 | 0.016021 | 0.018693 | 0.035137 | 0.0055658 | 0.0086381 | 3.8773 | 0.13673 | 0.013149
2010-09-06 | 676.1295 | -0.23581 | 0.017707 | 0.020662 | 0.03931 | 0.0074444 | 0.0088019 | 6.3253 | 0.14752 | 0.014792 | 0.018237 | 0.02028 | 0.03978 | 0.0060453 | 0.009898 | 3.7479 | 0.15445 | 0.015676
2010-09-07 | 1218.53 | 0.038201 | 0.028665 | 0.03317 | 0.059377 | 0.013032 | 0.021916 | 6.3204 | 0.26105 | 0.029146 | 0.033688 | 0.025286 | 0.062393 | 0.0073139 | 0.04775 | 2.9382 | 0.26717 | 0.032626
2010-09-08 | 887.3137 | 0.1824 | 0.022336 | 0.025058 | 0.03921 | 0.012545 | 0.026059 | 6.2484 | 0.19918 | 0.022582 | 0.026248 | 0.019274 | 0.041257 | 0.0072935 | 0.055655 | 2.7336 | 0.20378 | 0.0253
2010-09-09 | 662.4206 | 0.25064 | 0.023218 | 0.02308 | 0.035939 | 0.01449 | 0.036389 | 6.1773 | 0.18913 | 0.020415 | 0.026608 | 0.018812 | 0.037404 | 0.0087037 | 0.065978 | 2.6808 | 0.19473 | 0.022652
2010-09-10 | 481.3349 | 0.23614 | 0.02875 | 0.025373 | 0.041471 | 0.020144 | 0.054065 | 6.1546 | 0.21475 | 0.02167 | 0.032731 | 0.021345 | 0.042934 | 0.011887 | 0.090264 | 2.6917 | 0.22173 | 0.023954
2010-09-11 | 603.4403 | 0.067421 | 0.032538 | 0.026503 | 0.045849 | 0.024197 | 0.065743 | 6.1232 | 0.23128 | 0.022423 | 0.036472 | 0.023216 | 0.047263 | 0.014861 | 0.099044 | 2.7358 | 0.2396 | 0.024598
2010-09-12 | 540.1406 | -0.12974 | 0.031438 | 0.024512 | 0.044383 | 0.023726 | 0.06195 | 6.0819 | 0.21749 | 0.020874 | 0.034363 | 0.022642 | 0.045477 | 0.015682 | 0.083099 | 2.8461 | 0.22629 | 0.02261
2010-09-13 | 516.4395 | -0.32074 | 0.03075 | 0.02337 | 0.043926 | 0.02332 | 0.057483 | 6.0254 | 0.20939 | 0.020104 | 0.033005 | 0.022355 | 0.044807 | 0.016255 | 0.071475 | 2.9163 | 0.21842 | 0.021571
2010-09-14 | 321.6124 | -0.41938 | 0.032223 | 0.024063 | 0.046876 | 0.024422 | 0.057346 | 5.9731 | 0.21776 | 0.021091 | 0.034176 | 0.023485 | 0.047669 | 0.01767 | 0.06792 | 2.9385 | 0.22747 | 0.022492
2010-09-15 | 159.3394 | -0.42968 | 0.033938 | 0.025414 | 0.050548 | 0.026021 | 0.057565 | 5.9869 | 0.22969 | 0.022751 | 0.035799 | 0.025075 | 0.051314 | 0.019071 | 0.066743 | 2.9776 | 0.24011 | 0.024189
2010-09-16 | 85.0452 | -0.36398 | 0.032075 | 0.024801 | 0.048653 | 0.024236 | 0.048076 | 6.0855 | 0.21737 | 0.02187 | 0.033503 | 0.024769 | 0.049289 | 0.018323 | 0.053754 | 3.1332 | 0.2276 | 0.023171
2010-09-17 | 98.903 | -0.34274 | 0.030641 | 0.024546 | 0.047379 | 0.022943 | 0.041314 | 6.1942 | 0.20879 | 0.021332 | 0.031828 | 0.024661 | 0.047947 | 0.017624 | 0.045238 | 3.3033 | 0.21885 | 0.022563
2010-09-18 | 72.9273 | -0.3176 | 0.029655 | 0.024683 | 0.046805 | 0.022156 | 0.036328 | 6.2845 | 0.20394 | 0.02111 | 0.030688 | 0.024903 | 0.047335 | 0.017158 | 0.03912 | 3.4667 | 0.21393 | 0.022306
2010-09-19 | 152.294 | -0.29827 | 0.029035 | 0.025035 | 0.046779 | 0.021653 | 0.032739 | 6.374 | 0.20174 | 0.021169 | 0.029964 | 0.025324 | 0.047289 | 0.016884 | 0.034802 | 3.621 | 0.21175 | 0.022354
2010-09-20 | -55.8123 | -0.24238 | 0.028462 | 0.025488 | 0.046906 | 0.021223 | 0.028745 | 6.4564 | 0.19984 | 0.021143 | 0.029289 | 0.025859 | 0.0474 | 0.016643 | 0.030077 | 3.7692 | 0.20992 | 0.022311
2010-09-21 | -70.4233 | -0.18227 | 0.028824 | 0.026674 | 0.048708 | 0.021683 | 0.026567 | 6.5176 | 0.2054 | 0.021998 | 0.029631 | 0.027116 | 0.049214 | 0.016963 | 0.027574 | 3.8787 | 0.21589 | 0.023212
2010-09-22 | 27.0443 | -0.12907 | 0.028657 | 0.027629 | 0.049544 | 0.021615 | 0.024319 | 6.577 | 0.2073 | 0.022331 | 0.029445 | 0.02811 | 0.050057 | 0.016839 | 0.025154 | 3.9795 | 0.21798 | 0.023568
2010-09-23 | 62.4214 | -0.065032 | 0.028261 | 0.028349 | 0.049788 | 0.021166 | 0.022651 | 6.6236 | 0.20731 | 0.022448 | 0.029015 | 0.02884 | 0.0503 | 0.016485 | 0.023379 | 4.0663 | 0.21805 | 0.023698
2010-09-24 | 169.0788 | -0.049079 | 0.027568 | 0.028654 | 0.049302 | 0.020047 | 0.020925 | 6.6469 | 0.20441 | 0.022255 | 0.028261 | 0.029109 | 0.049802 | 0.015739 | 0.021574 | 4.127 | 0.21504 | 0.0235
2010-09-25 | 104.5273 | -0.072645 | 0.02672 | 0.028765 | 0.048443 | 0.018721 | 0.01928 | 6.6698 | 0.19994 | 0.021834 | 0.027347 | 0.029178 | 0.048926 | 0.014814 | 0.01985 | 4.1829 | 0.21035 | 0.023054
2010-09-26 | 83.3047 | -0.14681 | 0.025599 | 0.028605 | 0.047083 | 0.017591 | 0.017671 | 6.6726 | 0.19307 | 0.02108 | 0.02616 | 0.029029 | 0.047547 | 0.013919 | 0.018061 | 4.2349 | 0.20314 | 0.022244
2010-09-27 | 134.5311 | -0.20123 | 0.024428 | 0.028412 | 0.045545 | 0.016391 | 0.016426 | 6.6467 | 0.18537 | 0.02018 | 0.024912 | 0.028837 | 0.045983 | 0.013052 | 0.016664 | 4.2573 | 0.19502 | 0.021278
2010-09-28 | 332.1676 | -0.22142 | 0.024017 | 0.028539 | 0.045413 | 0.014947 | 0.014753 | 6.6217 | 0.18363 | 0.020077 | 0.024443 | 0.028847 | 0.045835 | 0.012243 | 0.015031 | 4.2463 | 0.1931 | 0.02117
2010-09-29 | 2333.751 | -0.067252 | 0.029389 | 0.031611 | 0.053045 | 0.015877 | 0.026274 | 6.5954 | 0.23752 | 0.025928 | 0.032111 | 0.028386 | 0.054258 | 0.011358 | 0.046358 | 3.9956 | 0.24591 | 0.028291
2010-09-30 | 1801.209 | -0.24422 | 0.02024 | 0.019049 | 0.031162 | 0.013231 | 0.027518 | 6.5822 | 0.15431 | 0.015478 | 0.023855 | 0.014275 | 0.03257 | 0.0090785 | 0.06138 | 3.9277 | 0.15779 | 0.017524
2010-10-01 | 555.0344 | -0.35657 | 0.023661 | 0.019365 | 0.033473 | 0.015988 | 0.039614 | 6.6026 | 0.16901 | 0.015963 | 0.027069 | 0.015392 | 0.034719 | 0.01125 | 0.068477 | 3.9117 | 0.17389 | 0.017766
2010-10-02 | 318.0093 | -0.27758 | 0.022962 | 0.017869 | 0.031549 | 0.015252 | 0.037479 | 6.6484 | 0.15621 | 0.014453 | 0.025058 | 0.01582 | 0.032349 | 0.011515 | 0.051681 | 4.0706 | 0.16217 | 0.015711
2010-10-03 | 142.3802 | -0.19768 | 0.021287 | 0.01663 | 0.029292 | 0.013853 | 0.03114 | 6.6907 | 0.14157 | 0.013057 | 0.022467 | 0.015791 | 0.029805 | 0.011005 | 0.037012 | 4.2139 | 0.14792 | 0.013969
2010-10-04 | 68.0204 | -0.12906 | 0.020205 | 0.016312 | 0.028114 | 0.012751 | 0.026732 | 6.7495 | 0.13352 | 0.012285 | 0.020952 | 0.01602 | 0.028495 | 0.010356 | 0.029308 | 4.3202 | 0.14001 | 0.013042
2010-10-05 | -27.7665 | 0.0046045 | 0.019487 | 0.016533 | 0.027502 | 0.011813 | 0.02433 | 6.8494 | 0.12912 | 0.011862 | 0.020012 | 0.016499 | 0.02782 | 0.0097013 | 0.025544 | 4.4382 | 0.13569 | 0.012547
2010-10-06 | -246.5735 | 0.19267 | 0.018942 | 0.017056 | 0.027258 | 0.010979 | 0.022243 | 6.9805 | 0.12663 | 0.011643 | 0.019345 | 0.017146 | 0.027547 | 0.0090528 | 0.022875 | 4.5744 | 0.13332 | 0.0123
2010-10-07 | -121.2763 | 0.32764 | 0.018664 | 0.017974 | 0.027206 | 0.010159 | 0.022546 | 7.1525 | 0.1263 | 0.011624 | 0.018995 | 0.018104 | 0.027482 | 0.0084362 | 0.022974 | 4.7424 | 0.13315 | 0.012281
2010-10-08 | -29.313 | 0.41122 | 0.018604 | 0.019219 | 0.026856 | 0.009571 | 0.02727 | 7.3152 | 0.12749 | 0.0117 | 0.018909 | 0.019363 | 0.027125 | 0.0079172 | 0.027709 | 4.9385 | 0.13451 | 0.012365
2010-10-09 | 48.5695 | 0.38871 | 0.0183 | 0.020152 | 0.026018 | 0.0091014 | 0.031472 | 7.4041 | 0.12682 | 0.011583 | 0.018583 | 0.020317 | 0.026279 | 0.0074627 | 0.031923 | 5.1178 | 0.13385 | 0.012242
2010-10-10 | 90.9331 | 0.26602 | 0.017822 | 0.020691 | 0.025207 | 0.0086247 | 0.032806 | 7.4153 | 0.12456 | 0.011303 | 0.018076 | 0.020869 | 0.025457 | 0.0070633 | 0.033228 | 5.2514 | 0.13145 | 0.011941
2010-10-11 | 107.371 | 0.10398 | 0.017271 | 0.021002 | 0.024588 | 0.0081748 | 0.031355 | 7.378 | 0.1216 | 0.010956 | 0.017494 | 0.021185 | 0.024827 | 0.0067158 | 0.031725 | 5.33 | 0.12827 | 0.011567
2010-10-12 | 138.2923 | -0.046958 | 0.016691 | 0.021203 | 0.024206 | 0.0077076 | 0.027215 | 7.325 | 0.11833 | 0.010584 | 0.016882 | 0.02138 | 0.024434 | 0.0063908 | 0.027514 | 5.3622 | 0.12474 | 0.011166
2010-10-13 | 211.9692 | -0.16209 | 0.016153 | 0.021471 | 0.024011 | 0.0072382 | 0.022424 | 7.2719 | 0.11542 | 0.010265 | 0.016317 | 0.021637 | 0.024231 | 0.0060576 | 0.022655 | 5.3613 | 0.12161 | 0.010822
2010-10-14 | 43.6119 | -0.20844 | 0.015732 | 0.021936 | 0.023846 | 0.0065558 | 0.019199 | 7.2196 | 0.11328 | 0.010034 | 0.015864 | 0.022065 | 0.024056 | 0.0056397 | 0.019388 | 5.3344 | 0.1193 | 0.010571
2010-10-15 | 3.3206 | -0.20028 | 0.015454 | 0.022675 | 0.02353 | 0.0061051 | 0.018821 | 7.1921 | 0.11244 | 0.0099439 | 0.015576 | 0.022791 | 0.023735 | 0.0052891 | 0.019015 | 5.2984 | 0.11838 | 0.010473
2010-10-16 | -0.28707 | -0.16824 | 0.015167 | 0.023397 | 0.023022 | 0.005991 | 0.019613 | 7.2049 | 0.1117 | 0.0098795 | 0.015293 | 0.023525 | 0.023224 | 0.0051741 | 0.019821 | 5.2831 | 0.11759 | 0.010405
2010-10-17 | 5.9371 | -0.13902 | 0.014863 | 0.024032 | 0.02248 | 0.0058422 | 0.020538 | 7.2461 | 0.11065 | 0.0097904 | 0.014986 | 0.02416 | 0.022678 | 0.0050965 | 0.020759 | 5.2998 | 0.1165 | 0.010312
2010-10-18 | -0.54763 | -0.10806 | 0.014547 | 0.02459 | 0.021995 | 0.0056979 | 0.02128 | 7.2931 | 0.10941 | 0.0096839 | 0.014667 | 0.024717 | 0.02219 | 0.0050448 | 0.021513 | 5.3387 | 0.11522 | 0.010201
2010-10-19 | -14.1212 | -0.067374 | 0.014218 | 0.025104 | 0.021609 | 0.0055628 | 0.021087 | 7.3347 | 0.10803 | 0.009565 | 0.014334 | 0.025229 | 0.021801 | 0.0050097 | 0.021321 | 5.3841 | 0.1138 | 0.010078
2010-10-20 | -87.7999 | -0.016966 | 0.013886 | 0.025637 | 0.021323 | 0.0053951 | 0.019728 | 7.3526 | 0.10664 | 0.0094498 | 0.013998 | 0.025758 | 0.021514 | 0.005 | 0.019952 | 5.4173 | 0.11237 | 0.00996
2010-10-21 | -134.9934 | 0.041171 | 0.013591 | 0.026238 | 0.021046 | 0.0053046 | 0.018317 | 7.3393 | 0.10556 | 0.0093705 | 0.013702 | 0.02636 | 0.021236 | 0.005 | 0.018529 | 5.4225 | 0.11128 | 0.0098796
2010-10-22 | -49.1348 | 0.05236 | 0.013368 | 0.026821 | 0.020707 | 0.0053008 | 0.018078 | 7.311 | 0.10486 | 0.0093142 | 0.013479 | 0.026949 | 0.020895 | 0.005 | 0.01829 | 5.403 | 0.11056 | 0.0098223
2010-10-23 | -7.0018 | 0.048581 | 0.013191 | 0.027373 | 0.020288 | 0.0053038 | 0.018615 | 7.2891 | 0.10436 | 0.0092727 | 0.013301 | 0.027504 | 0.020474 | 0.005 | 0.018838 | 5.3754 | 0.11004 | 0.0097793
2010-10-24 | 30.3087 | 0.0049152 | 0.012967 | 0.027745 | 0.019904 | 0.005321 | 0.018686 | 7.2897 | 0.10333 | 0.00917 | 0.013075 | 0.027876 | 0.020087 | 0.0050002 | 0.018909 | 5.3626 | 0.10894 | 0.00967
2010-10-25 | 53.2002 | -0.059545 | 0.012647 | 0.027862 | 0.019576 | 0.0053286 | 0.018174 | 7.2829 | 0.10143 | 0.0089735 | 0.012752 | 0.027994 | 0.019755 | 0.0050003 | 0.018385 | 5.3644 | 0.10691 | 0.0094599
2010-10-26 | 64.2924 | -0.16902 | 0.01224 | 0.027748 | 0.019361 | 0.0053417 | 0.016852 | 7.245 | 0.098707 | 0.0086862 | 0.01234 | 0.027883 | 0.019536 | 0.0050017 | 0.017041 | 5.3517 | 0.10399 | 0.0091528
2010-10-27 | 73.0435 | -0.27536 | 0.011882 | 0.027724 | 0.01912 | 0.0053309 | 0.015876 | 7.1797 | 0.096328 | 0.0084475 | 0.011977 | 0.02786 | 0.019291 | 0.005001 | 0.016049 | 5.3095 | 0.10143 | 0.0088961
2010-10-28 | 131.5633 | -0.38554 | 0.01152 | 0.027703 | 0.018958 | 0.0053072 | 0.014161 | 7.1025 | 0.093879 | 0.0082023 | 0.011611 | 0.027838 | 0.019126 | 0.0050018 | 0.014311 | 5.241 | 0.098787 | 0.0086326
2010-10-29 | 189.1505 | -0.4766 | 0.01117 | 0.027748 | 0.018869 | 0.0052171 | 0.011867 | 7.042 | 0.091493 | 0.0079652 | 0.011254 | 0.027872 | 0.019033 | 0.005 | 0.011988 | 5.1686 | 0.096221 | 0.0083782
2010-10-30 | 15.5885 | -0.50081 | 0.010945 | 0.02798 | 0.018667 | 0.0052283 | 0.011202 | 7.0142 | 0.09004 | 0.0078324 | 0.011025 | 0.028095 | 0.018827 | 0.005003 | 0.011317 | 5.1147 | 0.094654 | 0.0082349
2010-10-31 | -27.6608 | -0.42067 | 0.010945 | 0.028495 | 0.018179 | 0.0052763 | 0.013663 | 7.0491 | 0.090298 | 0.0078947 | 0.011027 | 0.028613 | 0.018336 | 0.0050083 | 0.013811 | 5.1039 | 0.094916 | 0.0082996
2010-11-01 | -32.9377 | -0.30514 | 0.011068 | 0.029069 | 0.017571 | 0.0052673 | 0.018528 | 7.109 | 0.091357 | 0.008045 | 0.011151 | 0.029189 | 0.017724 | 0.005004 | 0.018739 | 5.1332 | 0.096054 | 0.0084598
2010-11-02 | -24.1711 | -0.2072 | 0.011221 | 0.029571 | 0.016995 | 0.0052752 | 0.025077 | 7.1431 | 0.092532 | 0.0082034 | 0.011307 | 0.029695 | 0.017145 | 0.0050043 | 0.025371 | 5.1618 | 0.097327 | 0.0086294
2010-11-03 | 58.4621 | -0.10487 | 0.011286 | 0.029945 | 0.01654 | 0.0051959 | 0.029746 | 7.1645 | 0.093018 | 0.0082842 | 0.011372 | 0.030065 | 0.016689 | 0.005 | 0.030108 | 5.1786 | 0.097889 | 0.0087189
2010-11-04 | 25.1022 | 0.019033 | 0.011019 | 0.029992 | 0.016346 | 0.0050416 | 0.027237 | 7.2117 | 0.091059 | 0.0081015 | 0.011099 | 0.030087 | 0.016492 | 0.005 | 0.027583 | 5.2009 | 0.09591 | 0.008534
2010-11-05 | -184.5931 | 0.18269 | 0.010935 | 0.030388 | 0.016046 | 0.005245 | 0.026453 | 7.3353 | 0.090739 | 0.0080955 | 0.011019 | 0.030488 | 0.016193 | 0.005 | 0.0268 | 5.2689 | 0.09566 | 0.0085353
2010-11-06 | -61.8205 | 0.21178 | 0.010993 | 0.030778 | 0.015619 | 0.0052803 | 0.029514 | 7.5832 | 0.091467 | 0.0081953 | 0.011082 | 0.030899 | 0.015766 | 0.0050003 | 0.029898 | 5.4411 | 0.096482 | 0.0086457
2010-11-07 | 34.7617 | 0.19328 | 0.011008 | 0.031073 | 0.015192 | 0.005121 | 0.032965 | 7.9375 | 0.091757 | 0.0082521 | 0.011092 | 0.031177 | 0.015334 | 0.005 | 0.03338 | 5.7364 | 0.096813 | 0.0087078
2010-11-08 | 89.8706 | 0.071609 | 0.010786 | 0.031077 | 0.014951 | 0.0051171 | 0.033934 | 8.2464 | 0.090261 | 0.0081161 | 0.010862 | 0.031162 | 0.015088 | 0.005 | 0.034337 | 6.1071 | 0.095213 | 0.0085621
2010-11-09 | 99.9522 | -0.094132 | 0.010437 | 0.030927 | 0.014814 | 0.0052276 | 0.033069 | 8.417 | 0.087892 | 0.007886 | 0.010507 | 0.031022 | 0.014949 | 0.0050047 | 0.033432 | 6.4635 | 0.092657 | 0.0083141
2010-11-10 | 113.2925 | -0.25686 | 0.010048 | 0.030758 | 0.014729 | 0.0052632 | 0.03066 | 8.4901 | 0.085255 | 0.007627 | 0.010112 | 0.030869 | 0.014862 | 0.0050063 | 0.030971 | 6.7533 | 0.089805 | 0.0080347
2010-11-11 | 199.2455 | -0.39897 | 0.0096341 | 0.030631 | 0.014696 | 0.0052393 | 0.026594 | 8.4958 | 0.082443 | 0.007349 | 0.00969 | 0.030748 | 0.014826 | 0.0050035 | 0.026846 | 6.96 | 0.086773 | 0.0077358
2010-11-12 | 109.0175 | -0.44787 | 0.0093171 | 0.030719 | 0.014637 | 0.0052157 | 0.022984 | 8.4513 | 0.080404 | 0.0071544 | 0.0093666 | 0.030837 | 0.014764 | 0.0050033 | 0.02319 | 7.0747 | 0.084574 | 0.0075262
2010-11-13 | 9.5399 | -0.45642 | 0.009172 | 0.030977 | 0.014468 | 0.0052432 | 0.022231 | 8.4068 | 0.079614 | 0.0070922 | 0.0092187 | 0.031101 | 0.014594 | 0.0050091 | 0.022425 | 7.1169 | 0.083714 | 0.0074582
2010-11-14 | -1.4068 | -0.4336 | 0.009141 | 0.031289 | 0.014197 | 0.0052589 | 0.023447 | 8.3671 | 0.079593 | 0.0071132 | 0.0091865 | 0.031419 | 0.014321 | 0.0050083 | 0.02365 | 7.1177 | 0.08368 | 0.0074793
2010-11-15 | 2.3607 | -0.3993 | 0.0091572 | 0.031606 | 0.013896 | 0.0052355 | 0.025345 | 8.33 | 0.079843 | 0.0071631 | 0.0092016 | 0.031737 | 0.014018 | 0.005004 | 0.025564 | 7.0917 | 0.083946 | 0.0075321
2010-11-16 | 5.5665 | -0.37055 | 0.0091471 | 0.031861 | 0.013628 | 0.0052286 | 0.026874 | 8.2897 | 0.079846 | 0.0071855 | 0.0091915 | 0.031993 | 0.013748 | 0.0050045 | 0.027108 | 7.0507 | 0.083959 | 0.0075565
2010-11-17 | 11.496 | -0.34952 | 0.0091051 | 0.032071 | 0.013402 | 0.0052315 | 0.027743 | 8.2395 | 0.079596 | 0.0071794 | 0.00915 | 0.032206 | 0.013521 | 0.0050037 | 0.027987 | 6.9952 | 0.083709 | 0.0075512
2010-11-18 | 17.5038 | -0.34206 | 0.0089863 | 0.03224 | 0.013249 | 0.0051571 | 0.026691 | 8.1719 | 0.078769 | 0.0071104 | 0.0090295 | 0.032369 | 0.013366 | 0.005 | 0.026928 | 6.9238 | 0.082854 | 0.00748
2010-11-19 | -62.0993 | -0.31786 | 0.0089047 | 0.032532 | 0.013091 | 0.0052115 | 0.025403 | 8.1322 | 0.078326 | 0.0070809 | 0.0089489 | 0.032662 | 0.013209 | 0.0050007 | 0.025633 | 6.8507 | 0.082404 | 0.0074503
2010-11-20 | -133.8724 | -0.27538 | 0.0088299 | 0.03286 | 0.012938 | 0.0050747 | 0.024044 | 8.1487 | 0.077917 | 0.0070546 | 0.0088711 | 0.032977 | 0.013053 | 0.005 | 0.024264 | 6.8122 | 0.081986 | 0.0074238
2010-11-21 | -49.8375 | -0.30907 | 0.0087407 | 0.03304 | 0.012793 | 0.0051702 | 0.02339 | 8.1577 | 0.077253 | 0.0070004 | 0.0087821 | 0.03315 | 0.012906 | 0.005 | 0.023607 | 6.7994 | 0.081289 | 0.0073669
2010-11-22 | 7.9465 | -0.35072 | 0.0087168 | 0.033186 | 0.012595 | 0.0052076 | 0.023904 | 8.1324 | 0.077032 | 0.0069931 | 0.00876 | 0.033308 | 0.012708 | 0.0050002 | 0.024125 | 6.7798 | 0.081046 | 0.0073583
2010-11-23 | 46.115 | -0.42626 | 0.0086416 | 0.033205 | 0.012427 | 0.0052441 | 0.024021 | 8.0874 | 0.076346 | 0.0069366 | 0.0086856 | 0.033336 | 0.012538 | 0.0050037 | 0.02424 | 6.749 | 0.080297 | 0.0072964
2010-11-24 | 70.0792 | -0.53046 | 0.0085096 | 0.033125 | 0.012301 | 0.0052093 | 0.023843 | 8.038 | 0.075145 | 0.0068253 | 0.0085518 | 0.033256 | 0.012411 | 0.0050002 | 0.024054 | 6.71 | 0.07899 | 0.0071754
2010-11-25 | 84.9283 | -0.64959 | 0.0083291 | 0.032983 | 0.012215 | 0.0052104 | 0.02319 | 7.9886 | 0.073524 | 0.0066696 | 0.0083692 | 0.03311 | 0.012322 | 0.0050021 | 0.023392 | 6.668 | 0.077236 | 0.007007
2010-11-26 | 123.7018 | -0.77891 | 0.0080874 | 0.032802 | 0.012172 | 0.0051404 | 0.021276 | 7.9327 | 0.071407 | 0.0064615 | 0.0081236 | 0.032917 | 0.012276 | 0.005 | 0.021458 | 6.6215 | 0.07496 | 0.0067837
2010-11-27 | 297.4953 | -0.90422 | 0.0077176 | 0.032507 | 0.012205 | 0.005209 | 0.017216 | 7.8864 | 0.068335 | 0.0061529 | 0.0077518 | 0.032619 | 0.012308 | 0.005006 | 0.017359 | 6.5777 | 0.071685 | 0.0064552
2010-11-28 | 35.7844 | -0.92324 | 0.0074998 | 0.032438 | 0.012167 | 0.0052297 | 0.01482 | 7.8315 | 0.0665 | 0.0059737 | 0.007533 | 0.032555 | 0.012269 | 0.0050096 | 0.014938 | 6.526 | 0.06972 | 0.0062638
2010-11-29 | -24.0873 | -0.86027 | 0.0076047 | 0.032724 | 0.01195 | 0.0050954 | 0.016447 | 7.7824 | 0.067055 | 0.0060462 | 0.0076359 | 0.032828 | 0.012047 | 0.005 | 0.016582 | 6.4555 | 0.070294 | 0.0063389
2010-11-30 | -30.6049 | -0.73415 | 0.007872 | 0.033061 | 0.01164 | 0.0052014 | 0.020904 | 7.7597 | 0.068749 | 0.0062381 | 0.0079062 | 0.033165 | 0.011737 | 0.0050051 | 0.021085 | 6.3872 | 0.072092 | 0.0065421
2010-12-01 | -5.2307 | -0.65186 | 0.0081263 | 0.03326 | 0.011355 | 0.0051032 | 0.02693 | 7.7642 | 0.070227 | 0.0064061 | 0.0081615 | 0.033361 | 0.011451 | 0.005 | 0.027166 | 6.3398 | 0.073669 | 0.0067206
2010-12-02 | -3.1883 | -0.60766 | 0.0082672 | 0.033382 | 0.01114 | 0.0052244 | 0.031512 | 7.9249 | 0.070965 | 0.0064957 | 0.0083058 | 0.033488 | 0.011236 | 0.0050086 | 0.031796 | 6.3867 | 0.074473 | 0.0068173
2010-12-03 | -28.7008 | -0.5595 | 0.0083103 | 0.033541 | 0.010971 | 0.0052431 | 0.033493 | 8.198 | 0.071228 | 0.0065353 | 0.0083511 | 0.033657 | 0.011067 | 0.0050064 | 0.033797 | 6.5698 | 0.074785 | 0.0068623
2010-12-04 | -238.5204 | -0.42004 | 0.0085939 | 0.034075 | 0.010699 | 0.0052567 | 0.038193 | 8.4387 | 0.073501 | 0.0067844 | 0.0086373 | 0.034196 | 0.010795 | 0.0050052 | 0.038545 | 6.8031 | 0.077218 | 0.0071283
2010-12-05 | -91.7342 | -0.40892 | 0.0086638 | 0.034285 | 0.010528 | 0.005228 | 0.040503 | 8.6055 | 0.074071 | 0.0068547 | 0.0087065 | 0.034405 | 0.010623 | 0.0050017 | 0.040875 | 7.035 | 0.077852 | 0.0072054
2010-12-06 | 9.9583 | -0.41257 | 0.0088406 | 0.034514 | 0.010305 | 0.0052474 | 0.045256 | 8.7806 | 0.075405 | 0.0070046 | 0.0088833 | 0.034633 | 0.010399 | 0.005009 | 0.04567 | 7.2553 | 0.079271 | 0.0073645
2010-12-07 | 67.2504 | -0.4984 | 0.0087884 | 0.034518 | 0.010175 | 0.005279 | 0.046707 | 9.0459 | 0.07506 | 0.0069798 | 0.0088294 | 0.034638 | 0.010267 | 0.0050144 | 0.047121 | 7.5188 | 0.078895 | 0.0073372
2010-12-08 | 89.6414 | -0.6333 | 0.0085731 | 0.034403 | 0.010111 | 0.005296 | 0.045739 | 9.3221 | 0.073523 | 0.0068314 | 0.0086106 | 0.034519 | 0.010201 | 0.005018 | 0.046126 | 7.8345 | 0.077237 | 0.0071771
2010-12-09 | 110.2249 | -0.77093 | 0.008276 | 0.034283 | 0.01009 | 0.0050887 | 0.043001 | 9.5209 | 0.071302 | 0.0066124 | 0.0083045 | 0.034368 | 0.010175 | 0.005 | 0.043351 | 8.1508 | 0.074852 | 0.0069421
2010-12-10 | 118.1945 | -0.90925 | 0.0079191 | 0.03414 | 0.010091 | 0.0051973 | 0.038729 | 9.6721 | 0.068672 | 0.0063513 | 0.0079445 | 0.034219 | 0.010174 | 0.0050164 | 0.039035 | 8.4345 | 0.072037 | 0.0066629
2010-12-11 | 184.0062 | -1.0131 | 0.0075749 | 0.034036 | 0.010086 | 0.005231 | 0.034019 | 9.7228 | 0.066216 | 0.006108 | 0.0075991 | 0.034127 | 0.010168 | 0.005016 | 0.034276 | 8.6584 | 0.069413 | 0.0064034
2010-12-12 | 56.5438 | -0.99381 | 0.0074326 | 0.034229 | 0.010007 | 0.0052231 | 0.031765 | 9.666 | 0.065361 | 0.0060307 | 0.0074552 | 0.034326 | 0.010089 | 0.0050144 | 0.031998 | 8.7722 | 0.06849 | 0.0063199
2010-12-13 | -8.1463 | -0.98908 | 0.0073656 | 0.034413 | 0.0098954 | 0.0052157 | 0.031366 | 9.6851 | 0.064981 | 0.0060026 | 0.007387 | 0.034512 | 0.0099762 | 0.0050145 | 0.031592 | 8.8245 | 0.068083 | 0.0062896
2010-12-14 | -9.3685 | -0.95673 | 0.0073914 | 0.034634 | 0.0097357 | 0.0052439 | 0.033229 | 9.9141 | 0.065295 | 0.0060472 | 0.0074129 | 0.034733 | 0.0098155 | 0.005023 | 0.033468 | 8.9336 | 0.068415 | 0.0063366
2010-12-15 | -4.7018 | -0.92011 | 0.0074516 | 0.034858 | 0.0095607 | 0.0052836 | 0.036348 | 10.2069 | 0.065875 | 0.0061196 | 0.0074733 | 0.034957 | 0.0096395 | 0.0050248 | 0.03661 | 9.1368 | 0.069033 | 0.0064134
2010-12-16 | 10.1969 | -0.89612 | 0.0074852 | 0.035032 | 0.0094043 | 0.0052981 | 0.039461 | 10.349 | 0.066224 | 0.0061675 | 0.0075067 | 0.035132 | 0.0094822 | 0.0050231 | 0.039744 | 9.3487 | 0.069409 | 0.0064646
2010-12-17 | 28.0164 | -0.89465 | 0.0074589 | 0.035145 | 0.0092803 | 0.0052997 | 0.041336 | 10.3484 | 0.066098 | 0.0061653 | 0.00748 | 0.035247 | 0.0093577 | 0.0050219 | 0.041632 | 9.489 | 0.069284 | 0.0064631
2010-12-18 | 52.3953 | -0.9106 | 0.007316 | 0.035215 | 0.0092133 | 0.0051257 | 0.040084 | 10.2813 | 0.065053 | 0.0060674 | 0.007333 | 0.0353 | 0.0092882 | 0.005 | 0.040371 | 9.5518 | 0.068194 | 0.0063609
2010-12-19 | -54.1515 | -0.87992 | 0.0072656 | 0.035462 | 0.009121 | 0.005047 | 0.039586 | 10.1726 | 0.064758 | 0.0060463 | 0.0072804 | 0.03553 | 0.0091936 | 0.005 | 0.039874 | 9.5393 | 0.067892 | 0.0063394
2010-12-20 | -156.901 | -0.84029 | 0.0072102 | 0.035664 | 0.0090242 | 0.0051977 | 0.038823 | 10.09 | 0.064471 | 0.0060257 | 0.0072274 | 0.035746 | 0.009098 | 0.0050115 | 0.039106 | 9.4839 | 0.067598 | 0.0063182
2010-12-21 | -42.3864 | -0.87482 | 0.0072057 | 0.035741 | 0.0089031 | 0.005241 | 0.039829 | 10.0327 | 0.064449 | 0.0060321 | 0.0072249 | 0.035842 | 0.008978 | 0.0050155 | 0.040116 | 9.4172 | 0.067576 | 0.0063253
2010-12-22 | 17.3533 | -0.88466 | 0.0073025 | 0.035853 | 0.0087464 | 0.0052445 | 0.042709 | 9.9524 | 0.065126 | 0.0061107 | 0.0073223 | 0.03596 | 0.0088208 | 0.0050139 | 0.043016 | 9.3376 | 0.068281 | 0.0064073
2010-12-23 | 55.8702 | -0.94959 | 0.0072913 | 0.035791 | 0.0086341 | 0.0052506 | 0.043851 | 9.8345 | 0.064873 | 0.0060929 | 0.0073112 | 0.035901 | 0.0087076 | 0.0050179 | 0.044164 | 9.2382 | 0.067996 | 0.0063868
2010-12-24 | 83.286 | -1.0549 | 0.0071882 | 0.035614 | 0.0085575 | 0.0052639 | 0.043448 | 9.7461 | 0.06386 | 0.0059963 | 0.0072077 | 0.035724 | 0.0086299 | 0.0050217 | 0.043753 | 9.1312 | 0.0669 | 0.0062823
2010-12-25 | 119.2152 | -1.1892 | 0.0069771 | 0.035352 | 0.0085171 | 0.0052593 | 0.040734 | 9.6676 | 0.062005 | 0.0058129 | 0.0069954 | 0.03546 | 0.0085879 | 0.0050208 | 0.041016 | 9.0406 | 0.064916 | 0.0060863
2010-12-26 | 186.3875 | -1.3467 | 0.006629 | 0.035011 | 0.0085213 | 0.0052352 | 0.035034 | 9.6214 | 0.059116 | 0.005523 | 0.0066455 | 0.035112 | 0.0085903 | 0.0050203 | 0.035272 | 8.9696 | 0.061843 | 0.0057783
2010-12-27 | 153.918 | -1.3958 | 0.006415 | 0.034961 | 0.0084877 | 0.0052467 | 0.031261 | 9.7668 | 0.057424 | 0.0053565 | 0.0064306 | 0.035058 | 0.008555 | 0.0050331 | 0.031469 | 8.9803 | 0.060033 | 0.0056003
2010-12-28 | -42.7961 | -1.3721 | 0.0064577 | 0.035104 | 0.008364 | 0.0052843 | 0.032749 | 10.0137 | 0.057696 | 0.0053928 | 0.0064733 | 0.035196 | 0.0084296 | 0.005036 | 0.032966 | 9.1102 | 0.060296 | 0.0056362
2010-12-29 | -51.6261 | -1.2552 | 0.0067597 | 0.035421 | 0.0081555 | 0.0053086 | 0.039373 | 10.159 | 0.059918 | 0.0056298 | 0.0067762 | 0.035514 | 0.00822 | 0.0050331 | 0.039638 | 9.2656 | 0.062635 | 0.0058855
2010-12-30 | -17.6169 | -1.161 | 0.0070707 | 0.035676 | 0.0079638 | 0.0051992 | 0.047388 | 10.207 | 0.062074 | 0.0058592 | 0.007086 | 0.035758 | 0.0080265 | 0.005002 | 0.047711 | 9.3726 | 0.064918 | 0.0061281
2010-12-31 | 10.4434 | -1.1336 | 0.0072265 | 0.035767 | 0.0078294 | 0.0051524 | 0.052818 | 10.1753 | 0.063016 | 0.0059632 | 0.0072425 | 0.035845 | 0.0078915 | 0.0050084 | 0.053184 | 9.4262 | 0.06593 | 0.0062393
2011-01-01 | 18.1768 | -1.1259 | 0.0072614 | 0.035833 | 0.0077307 | 0.0051656 | 0.05427 | 10.0544 | 0.063162 | 0.0059846 | 0.0072783 | 0.035917 | 0.0077933 | 0.0050077 | 0.05465 | 9.411 | 0.066103 | 0.0062636
2011-01-02 | -145.4388 | -1.0552 | 0.0074276 | 0.036147 | 0.0076044 | 0.0051818 | 0.056441 | 9.8925 | 0.064452 | 0.006122 | 0.0074456 | 0.036238 | 0.0076672 | 0.0050071 | 0.05684 | 9.3174 | 0.067475 | 0.0064096
2011-01-03 | -126.8231 | -1.0181 | 0.0074694 | 0.036325 | 0.0075099 | 0.0051968 | 0.055519 | 9.7165 | 0.064785 | 0.0061608 | 0.0074883 | 0.036424 | 0.0075732 | 0.0050084 | 0.055914 | 9.1755 | 0.067843 | 0.0064521
2011-01-04 | -13.9226 | -0.99481 | 0.00768 | 0.036537 | 0.0073762 | 0.0051103 | 0.057953 | 9.5281 | 0.066243 | 0.0063146 | 0.0076983 | 0.03663 | 0.0074382 | 0.005 | 0.058371 | 8.9844 | 0.06939 | 0.0066151
2011-01-05 | 37.4096 | -1.0182 | 0.0077787 | 0.03659 | 0.0072693 | 0.0051914 | 0.058062 | 9.3602 | 0.066809 | 0.0063767 | 0.0077983 | 0.036685 | 0.007331 | 0.0050106 | 0.058485 | 8.7821 | 0.069985 | 0.0066803
2011-01-06 | 115.1081 | -1.0582 | 0.00758 | 0.036395 | 0.0072427 | 0.0050214 | 0.052889 | 9.2268 | 0.065019 | 0.0061975 | 0.0075957 | 0.036469 | 0.0073016 | 0.005 | 0.053273 | 8.6002 | 0.068096 | 0.0064912
2011-01-07 | 102.5371 | -1.1615 | 0.0070681 | 0.035867 | 0.007289 | 0.0052284 | 0.043391 | 9.1998 | 0.060816 | 0.0057716 | 0.0070846 | 0.035947 | 0.0073485 | 0.0050237 | 0.043705 | 8.4787 | 0.063672 | 0.0060431
2011-01-08 | 86.0686 | -1.2717 | 0.0067807 | 0.035545 | 0.0072693 | 0.0052705 | 0.038128 | 9.2216 | 0.058443 | 0.0055328 | 0.0067986 | 0.035644 | 0.0073301 | 0.0050259 | 0.038397 | 8.4277 | 0.061151 | 0.0057897
2011-01-09 | 87.1002 | -1.363 | 0.0065566 | 0.035345 | 0.0072371 | 0.0052748 | 0.033991 | 9.2556 | 0.056589 | 0.0053468 | 0.0065742 | 0.035447 | 0.0072972 | 0.0050282 | 0.034226 | 8.4232 | 0.059176 | 0.0055918
2011-01-10 | 145.4413 | -1.421 | 0.0063401 | 0.035243 | 0.0072111 | 0.0052321 | 0.029826 | 9.2538 | 0.054831 | 0.0051706 | 0.0063563 | 0.035341 | 0.00727 | 0.0050149 | 0.030028 | 8.4358 | 0.057314 | 0.0054052
2011-01-11 | 73.914 | -1.3947 | 0.0062587 | 0.035376 | 0.0071615 | 0.0051508 | 0.027259 | 9.181 | 0.054169 | 0.0051059 | 0.0062736 | 0.035465 | 0.0072187 | 0.0050047 | 0.027443 | 8.4087 | 0.05661 | 0.0053365
2011-01-12 | -18.4321 | -1.3922 | 0.0062411 | 0.035458 | 0.0070889 | 0.0052121 | 0.026173 | 9.1256 | 0.053931 | 0.0050844 | 0.0062567 | 0.03555 | 0.0071459 | 0.0050224 | 0.02635 | 8.3508 | 0.056355 | 0.0053135
2011-01-13 | -17.0124 | -1.3592 | 0.0063201 | 0.035561 | 0.0069837 | 0.0052509 | 0.027105 | 9.2494 | 0.054443 | 0.00514 | 0.0063366 | 0.035658 | 0.0070408 | 0.0050289 | 0.027288 | 8.3556 | 0.056896 | 0.005372
2011-01-14 | -9.9218 | -1.3157 | 0.0064467 | 0.035678 | 0.0068665 | 0.0052658 | 0.029475 | 9.4545 | 0.055327 | 0.0052341 | 0.0064637 | 0.035775 | 0.0069229 | 0.0050259 | 0.029675 | 8.4711 | 0.057831 | 0.0054715
2011-01-15 | 6.9466 | -1.2906 | 0.0065505 | 0.03574 | 0.0067586 | 0.0052677 | 0.032219 | 9.5487 | 0.056006 | 0.0053073 | 0.0065678 | 0.035837 | 0.0068147 | 0.0050261 | 0.03244 | 8.6041 | 0.058552 | 0.005549
2011-01-16 | 16.9123 | -1.2797 | 0.0065954 | 0.035763 | 0.0066701 | 0.0052387 | 0.034002 | 9.5425 | 0.056226 | 0.0053332 | 0.0066124 | 0.035858 | 0.0067255 | 0.0050156 | 0.034235 | 8.6821 | 0.05879 | 0.005577
2011-01-17 | -0.091612 | -1.2629 | 0.0065993 | 0.035856 | 0.0066013 | 0.0051041 | 0.03418 | 9.477 | 0.056167 | 0.0053304 | 0.0066145 | 0.035939 | 0.0066551 | 0.005 | 0.034416 | 8.6965 | 0.05874 | 0.005575
2011-01-18 | -201.8223 | -1.158 | 0.0067998 | 0.036216 | 0.0064972 | 0.0051998 | 0.036715 | 9.3881 | 0.057742 | 0.0054938 | 0.0068169 | 0.036305 | 0.0065514 | 0.0050125 | 0.036974 | 8.6479 | 0.060406 | 0.0057477
2011-01-19 | -111.4042 | -1.1423 | 0.0068758 | 0.036298 | 0.0064149 | 0.0052094 | 0.037689 | 9.2516 | 0.058234 | 0.0055461 | 0.0068941 | 0.036397 | 0.00647 | 0.0050096 | 0.037956 | 8.5502 | 0.060939 | 0.0058043
2011-01-20 | -32.0829 | -1.064 | 0.0072839 | 0.036568 | 0.006267 | 0.0052205 | 0.044137 | 9.0719 | 0.061197 | 0.0058503 | 0.0073043 | 0.036675 | 0.0063224 | 0.0050117 | 0.044456 | 8.3809 | 0.064064 | 0.0061249
2011-01-21 | 28.733 | -1.0461 | 0.007546 | 0.036609 | 0.0061515 | 0.0051784 | 0.048225 | 8.8969 | 0.062915 | 0.0060271 | 0.0075669 | 0.036715 | 0.0062062 | 0.0050027 | 0.048577 | 8.181 | 0.065873 | 0.0063111
2011-01-22 | 78.2451 | -1.1104 | 0.0075093 | 0.036378 | 0.0060932 | 0.0051524 | 0.047353 | 8.764 | 0.06229 | 0.0059648 | 0.0075299 | 0.036477 | 0.0061468 | 0.0050017 | 0.047701 | 7.9926 | 0.065211 | 0.006245
2011-01-23 | 111.4456 | -1.2412 | 0.0073067 | 0.03605 | 0.0060586 | 0.0052469 | 0.043844 | 8.821 | 0.060488 | 0.0057829 | 0.007328 | 0.036152 | 0.006112 | 0.0050293 | 0.044164 | 7.9044 | 0.063296 | 0.0060518
2011-01-24 | 155.7885 | -1.4082 | 0.0069611 | 0.03566 | 0.0060454 | 0.0052637 | 0.038163 | 8.942 | 0.057663 | 0.0054973 | 0.006981 | 0.035762 | 0.0060977 | 0.005023 | 0.038435 | 7.9561 | 0.060295 | 0.0057488
2011-01-25 | 286.9538 | -1.5402 | 0.0065355 | 0.035339 | 0.0060554 | 0.0051401 | 0.030792 | 8.9886 | 0.054257 | 0.0051525 | 0.0065519 | 0.035424 | 0.006105 | 0.0050023 | 0.031005 | 8.0384 | 0.056687 | 0.0053838
2011-01-26 | 168.3268 | -1.3617 | 0.0056172 | 0.034526 | 0.007209 | 0.0052742 | 0.019554 | 8.9713 | 0.053759 | 0.0043505 | 0.0056294 | 0.034618 | 0.007276 | 0.0050917 | 0.019678 | 8.0694 | 0.055917 | 0.0045478
2011-01-27 | 89.1372 | -1.2826 | 0.0049657 | 0.039341 | 0.013814 | 0.0060074 | 0.010128 | 8.9874 | 0.092577 | 0.0038641 | 0.0049751 | 0.039509 | 0.01399 | 0.0054813 | 0.010156 | 8.0222 | 0.095745 | 0.0040585
2011-01-28 | 27.7759 | -1.2979 | 0.0045646 | 0.035881 | 0.011299 | 0.0056309 | 0.0088042 | 9.0569 | 0.073064 | 0.0034829 | 0.0045747 | 0.036009 | 0.011408 | 0.0051625 | 0.0088415 | 8.0719 | 0.076151 | 0.0036465
2011-01-29 | 12.8487 | -1.3151 | 0.0044281 | 0.034112 | 0.010131 | 0.0054411 | 0.0092185 | 9.1274 | 0.06464 | 0.0033228 | 0.0044381 | 0.034229 | 0.010217 | 0.005041 | 0.0092625 | 8.1433 | 0.067517 | 0.0034753
2011-01-30 | 9.777 | -1.325 | 0.0043921 | 0.033244 | 0.009548 | 0.0053367 | 0.010575 | 9.1652 | 0.06071 | 0.0032594 | 0.0044025 | 0.033355 | 0.0096249 | 0.0050248 | 0.010631 | 8.2148 | 0.063451 | 0.003408
2011-01-31 | -50.453 | -1.3002 | 0.0044357 | 0.032971 | 0.0092492 | 0.0052006 | 0.012441 | 9.1576 | 0.058979 | 0.003271 | 0.0044461 | 0.033071 | 0.0093221 | 0.0050033 | 0.012515 | 8.2578 | 0.061663 | 0.0034203
2011-02-01 | -181.4892 | -1.2161 | 0.0045149 | 0.032994 | 0.00907 | 0.0051823 | 0.014101 | 9.1038 | 0.058169 | 0.00332 | 0.0045266 | 0.033093 | 0.0091417 | 0.0050077 | 0.014192 | 8.2542 | 0.060836 | 0.0034725
2011-02-02 | -52.7923 | -1.183 | 0.0047203 | 0.032833 | 0.0087628 | 0.0052179 | 0.018201 | 9.0023 | 0.057879 | 0.0034582 | 0.0047337 | 0.032939 | 0.0088338 | 0.0050133 | 0.018324 | 8.1883 | 0.060554 | 0.0036183
2011-02-03 | -4.3766 | -1.143 | 0.0050571 | 0.032665 | 0.0084064 | 0.0051821 | 0.02406 | 8.8579 | 0.058489 | 0.0036928 | 0.0050716 | 0.032771 | 0.0084754 | 0.0050036 | 0.024229 | 8.0635 | 0.061207 | 0.0038647
2011-02-04 | 18.2044 | -1.1522 | 0.0053419 | 0.032375 | 0.0080723 | 0.0052213 | 0.028317 | 8.6868 | 0.058918 | 0.0038834 | 0.0053582 | 0.032486 | 0.0081397 | 0.0050132 | 0.028521 | 7.8922 | 0.061659 | 0.0040643
2011-02-05 | 30.605 | -1.1832 | 0.0055595 | 0.032059 | 0.0077864 | 0.0052244 | 0.030859 | 8.5129 | 0.059088 | 0.0040215 | 0.005577 | 0.032174 | 0.0078523 | 0.0050104 | 0.031082 | 7.6913 | 0.061829 | 0.0042083
2011-02-06 | 47.2417 | -1.2298 | 0.0056918 | 0.031746 | 0.007552 | 0.0051493 | 0.031557 | 8.3627 | 0.058806 | 0.0040916 | 0.0057091 | 0.031852 | 0.0076151 | 0.0050003 | 0.031788 | 7.4878 | 0.061521 | 0.0042808
2011-02-07 | 59.5175 | -1.2916 | 0.005728 | 0.031416 | 0.0073622 | 0.0051987 | 0.030428 | 8.2487 | 0.057993 | 0.0040898 | 0.0057463 | 0.03152 | 0.0074237 | 0.00501 | 0.030653 | 7.3086 | 0.060655 | 0.0042778
2011-02-08 | 68.9845 | -1.3532 | 0.0056948 | 0.031112 | 0.0072136 | 0.0052459 | 0.02808 | 8.198 | 0.05686 | 0.0040409 | 0.005714 | 0.031222 | 0.0072744 | 0.005019 | 0.028287 | 7.182 | 0.059451 | 0.0042253
2011-02-09 | 118.1569 | -1.3986 | 0.005603 | 0.030922 | 0.0071192 | 0.0052473 | 0.024777 | 8.2025 | 0.055512 | 0.003955 | 0.0056221 | 0.031033 | 0.0071792 | 0.0050175 | 0.024958 | 7.1247 | 0.058027 | 0.0041345
2011-02-10 | 149.519 | -1.398 | 0.0055482 | 0.030872 | 0.0070413 | 0.0051357 | 0.022089 | 8.2171 | 0.054506 | 0.0039005 | 0.0055656 | 0.030969 | 0.007099 | 0.0050005 | 0.022249 | 7.1105 | 0.056962 | 0.0040767
2011-02-11 | -14.0153 | -1.4006 | 0.0055445 | 0.030783 | 0.0069283 | 0.0050248 | 0.020604 | 8.2382 | 0.053742 | 0.0038778 | 0.0055597 | 0.030853 | 0.0069822 | 0.005 | 0.020756 | 7.1181 | 0.056154 | 0.0040522
2011-02-12 | -29.6798 | -1.3575 | 0.0057512 | 0.030927 | 0.0067788 | 0.0052109 | 0.021968 | 8.3418 | 0.054618 | 0.004034 | 0.0057689 | 0.031004 | 0.0068328 | 0.0050185 | 0.022132 | 7.169 | 0.057077 | 0.0042159
2011-02-13 | -31.1571 | -1.2978 | 0.0060182 | 0.031098 | 0.0066127 | 0.0052466 | 0.024896 | 8.5385 | 0.056038 | 0.0042477 | 0.0060385 | 0.031192 | 0.0066677 | 0.0050235 | 0.025078 | 7.3031 | 0.058574 | 0.0044403
2011-02-14 | -28.5663 | -1.2488 | 0.0062669 | 0.031238 | 0.0064556 | 0.0052737 | 0.028901 | 8.7076 | 0.057369 | 0.0044472 | 0.0062887 | 0.031339 | 0.0065107 | 0.0050252 | 0.029113 | 7.4807 | 0.059982 | 0.0046501
2011-02-15 | -46.7151 | -1.1825 | 0.0065155 | 0.031448 | 0.0063196 | 0.0052897 | 0.033203 | 8.8169 | 0.058811 | 0.0046512 | 0.0065383 | 0.031554 | 0.0063747 | 0.0050245 | 0.033447 | 7.6378 | 0.061512 | 0.0048652
2011-02-16 | -157.0771 | -1.0724 | 0.0068208 | 0.031911 | 0.0062101 | 0.0053007 | 0.037072 | 8.8444 | 0.0609 | 0.0049148 | 0.0068449 | 0.032023 | 0.0062657 | 0.0050192 | 0.037348 | 7.741 | 0.063735 | 0.005144
2011-02-17 | -230.1446 | -0.9507 | 0.0071079 | 0.032393 | 0.0061091 | 0.0053167 | 0.039806 | 8.7762 | 0.06294 | 0.0051688 | 0.0071337 | 0.032513 | 0.0061656 | 0.0050193 | 0.040108 | 7.757 | 0.065915 | 0.0054137
2011-02-18 | -76.174 | -0.82819 | 0.0077761 | 0.032987 | 0.0059222 | 0.0053577 | 0.049838 | 8.6777 | 0.067624 | 0.0057102 | 0.0078055 | 0.033116 | 0.0059793 | 0.0050227 | 0.050228 | 7.6866 | 0.070873 | 0.0059852
2011-02-19 | -7.1761 | -0.75034 | 0.0083792 | 0.033326 | 0.0057277 | 0.0053906 | 0.059319 | 8.5757 | 0.071713 | 0.0061877 | 0.008412 | 0.033463 | 0.0057849 | 0.0050241 | 0.059795 | 7.5775 | 0.075196 | 0.006489
2011-02-20 | 57.1606 | -0.77859 | 0.008594 | 0.033279 | 0.0055876 | 0.005365 | 0.062063 | 8.4661 | 0.072921 | 0.0063539 | 0.0086278 | 0.033416 | 0.0056441 | 0.0050169 | 0.062563 | 7.4555 | 0.076469 | 0.0066638
2011-02-21 | 104.3283 | -0.88987 | 0.0084602 | 0.032974 | 0.0055025 | 0.005305 | 0.058453 | 8.3575 | 0.071575 | 0.0062446 | 0.008493 | 0.033105 | 0.0055575 | 0.0050138 | 0.058924 | 7.3328 | 0.075038 | 0.0065473
2011-02-22 | 144.8291 | -1.0579 | 0.0080784 | 0.032514 | 0.0054567 | 0.0052682 | 0.050113 | 8.2573 | 0.068428 | 0.0059415 | 0.0081093 | 0.032639 | 0.0055102 | 0.0050134 | 0.050514 | 7.2181 | 0.071699 | 0.0062261
2011-02-23 | 195.0906 | -1.2356 | 0.0075672 | 0.032018 | 0.0054397 | 0.0052647 | 0.039538 | 8.1438 | 0.064354 | 0.0055374 | 0.0075958 | 0.032139 | 0.0054918 | 0.0050169 | 0.039849 | 7.1022 | 0.067376 | 0.0057981
2011-02-24 | 110.0464 | -1.2415 | 0.0075015 | 0.032128 | 0.0053914 | 0.0052532 | 0.035097 | 8.0367 | 0.063752 | 0.0054981 | 0.0075292 | 0.032245 | 0.0054421 | 0.0050156 | 0.035368 | 6.9675 | 0.066698 | 0.0057528
2011-02-25 | -64.5517 | -1.2364 | 0.0075872 | 0.03228 | 0.0053133 | 0.0052497 | 0.033732 | 7.9733 | 0.064179 | 0.0055693 | 0.0076152 | 0.032394 | 0.005363 | 0.0050161 | 0.033994 | 6.8503 | 0.067122 | 0.0058254
2011-02-26 | -50.8342 | -1.1608 | 0.0078574 | 0.032594 | 0.0052139 | 0.0052918 | 0.035325 | 7.9212 | 0.065999 | 0.0057872 | 0.0078881 | 0.032713 | 0.0052638 | 0.0050239 | 0.035605 | 6.7472 | 0.069039 | 0.0060545
2011-02-27 | -20.6612 | -1.1241 | 0.0080238 | 0.032741 | 0.0051284 | 0.0053374 | 0.036581 | 7.8567 | 0.066991 | 0.0059156 | 0.0080569 | 0.032868 | 0.005179 | 0.0050278 | 0.036875 | 6.6447 | 0.070095 | 0.0061904
2011-02-28 | -13.9386 | -1.1169 | 0.0080725 | 0.032791 | 0.0050628 | 0.0053445 | 0.036268 | 7.7968 | 0.067109 | 0.0059495 | 0.0081066 | 0.032921 | 0.0051135 | 0.0050242 | 0.036564 | 6.5475 | 0.070234 | 0.0062274
2011-03-01 | -24.2061 | -1.0876 | 0.0080474 | 0.032879 | 0.0050161 | 0.005264 | 0.034061 | 7.7583 | 0.066752 | 0.0059311 | 0.0080808 | 0.033003 | 0.005066 | 0.0050076 | 0.034344 | 6.4665 | 0.069879 | 0.0062097
2011-03-02 | -198.9808 | -0.99743 | 0.0080526 | 0.033129 | 0.0049746 | 0.0052389 | 0.031424 | 7.7618 | 0.06678 | 0.0059508 | 0.008087 | 0.033249 | 0.0050243 | 0.0050082 | 0.031691 | 6.4158 | 0.069937 | 0.0062329
2011-03-03 | -81.7288 | -0.94428 | 0.0081775 | 0.033439 | 0.0049151 | 0.0052899 | 0.031114 | 7.8223 | 0.067728 | 0.0060672 | 0.0082145 | 0.033564 | 0.0049654 | 0.0050173 | 0.031383 | 6.4169 | 0.070959 | 0.0063575
2011-03-04 | -36.9268 | -0.8733 | 0.0084581 | 0.03381 | 0.0048324 | 0.0053441 | 0.033598 | 7.9301 | 0.069832 | 0.0063056 | 0.0084978 | 0.03394 | 0.0048832 | 0.0050236 | 0.033892 | 6.4756 | 0.073192 | 0.0066098
2011-03-05 | -5.6232 | -0.84219 | 0.0086574 | 0.034037 | 0.004755 | 0.0053709 | 0.035676 | 8.0292 | 0.071289 | 0.0064758 | 0.0086981 | 0.034168 | 0.0048056 | 0.0050222 | 0.035989 | 6.5717 | 0.074738 | 0.00679
2011-03-06 | 31.8767 | -0.8352 | 0.0086525 | 0.034015 | 0.0046945 | 0.0052994 | 0.035801 | 8.0755 | 0.071134 | 0.0064774 | 0.0086912 | 0.034139 | 0.0047438 | 0.0050075 | 0.036113 | 6.6614 | 0.074583 | 0.0067925
2011-03-07 | 33.6434 | -0.87528 | 0.0085648 | 0.033922 | 0.0046444 | 0.0053292 | 0.035201 | 8.0993 | 0.070377 | 0.0064151 | 0.0086037 | 0.034048 | 0.0046936 | 0.0050272 | 0.035504 | 6.7285 | 0.073785 | 0.0067266
2011-03-08 | 42.1815 | -0.92876 | 0.0084877 | 0.033859 | 0.0045967 | 0.0054024 | 0.034711 | 8.098 | 0.069741 | 0.006364 | 0.0085266 | 0.033995 | 0.0046463 | 0.0050327 | 0.035002 | 6.774 | 0.073101 | 0.0066715
2011-03-09 | 58.2452 | -0.98973 | 0.0083506 | 0.033774 | 0.0045596 | 0.0054116 | 0.033048 | 8.0772 | 0.068641 | 0.0062634 | 0.0083875 | 0.033911 | 0.0046086 | 0.005028 | 0.03332 | 6.792 | 0.071927 | 0.0065642
2011-03-10 | 128.5843 | -1.0519 | 0.008059 | 0.033572 | 0.0045423 | 0.0052084 | 0.02904 | 8.0647 | 0.066275 | 0.0060307 | 0.0080898 | 0.033686 | 0.0045881 | 0.005 | 0.029274 | 6.8003 | 0.069428 | 0.0063185
2011-03-11 | 184.8274 | -1.1279 | 0.007575 | 0.033177 | 0.0045374 | 0.0052811 | 0.022792 | 8.1461 | 0.062476 | 0.0056493 | 0.007605 | 0.033287 | 0.0045827 | 0.0050312 | 0.022973 | 6.8512 | 0.06543 | 0.0059171
2011-03-12 | 61.1011 | -1.1185 | 0.0074649 | 0.033281 | 0.0045031 | 0.0053778 | 0.021001 | 8.2961 | 0.061769 | 0.0055888 | 0.0074951 | 0.033403 | 0.004549 | 0.0050387 | 0.021159 | 6.976 | 0.064664 | 0.0058514
2011-03-13 | -62.4738 | -1.1135 | 0.0074975 | 0.033441 | 0.0044491 | 0.0054273 | 0.02155 | 8.3776 | 0.062094 | 0.0056367 | 0.0075275 | 0.033567 | 0.0044948 | 0.0050434 | 0.021709 | 7.1081 | 0.064991 | 0.0059005
2011-03-14 | -70.1531 | -1.0325 | 0.007715 | 0.033769 | 0.0043798 | 0.0054726 | 0.024498 | 8.3763 | 0.063841 | 0.0058318 | 0.0077457 | 0.033903 | 0.0044259 | 0.0050456 | 0.02468 | 7.1738 | 0.066833 | 0.006106
2011-03-15 | -64.7 | -0.94448 | 0.0079867 | 0.034082 | 0.0043119 | 0.0054876 | 0.029382 | 8.3275 | 0.065916 | 0.0060593 | 0.0080183 | 0.034222 | 0.0043583 | 0.0050391 | 0.029601 | 7.1709 | 0.06903 | 0.0063466
2011-03-16 | -80.6512 | -0.85436 | 0.0082764 | 0.034363 | 0.0042496 | 0.0054957 | 0.035431 | 8.2618 | 0.068062 | 0.0062926 | 0.0083099 | 0.034509 | 0.0042967 | 0.0050403 | 0.035703 | 7.1163 | 0.07131 | 0.0065939
2011-03-17 | -157.8812 | -0.71356 | 0.008615 | 0.034768 | 0.0041896 | 0.0055305 | 0.040879 | 8.1924 | 0.070694 | 0.0065743 | 0.0086517 | 0.034924 | 0.004238 | 0.0050397 | 0.041206 | 7.0301 | 0.07412 | 0.0068941
2011-03-18 | -326.8267 | -0.53595 | 0.0090079 | 0.035382 | 0.0041298 | 0.0055845 | 0.044449 | 8.104 | 0.073964 | 0.00692 | 0.0090487 | 0.035552 | 0.0041802 | 0.0050356 | 0.044821 | 6.913 | 0.077629 | 0.0072642
2011-03-19 | -84.3322 | -0.41135 | 0.0095783 | 0.035944 | 0.0040574 | 0.005638 | 0.05161 | 8.0078 | 0.078413 | 0.0073868 | 0.0096249 | 0.036127 | 0.0041095 | 0.0050348 | 0.052065 | 6.7656 | 0.082372 | 0.0077615
2011-03-20 | -17.5171 | -0.29862 | 0.01021 | 0.036329 | 0.0039837 | 0.005654 | 0.060579 | 7.9184 | 0.083097 | 0.0078774 | 0.010263 | 0.036518 | 0.0040367 | 0.0050299 | 0.061145 | 6.6107 | 0.08735 | 0.0082825
2011-03-21 | 56.1713 | -0.31074 | 0.010394 | 0.036349 | 0.0039413 | 0.0056379 | 0.062161 | 7.8627 | 0.084393 | 0.008017 | 0.010449 | 0.036538 | 0.0039945 | 0.0050318 | 0.062757 | 6.4883 | 0.088736 | 0.0084314
2011-03-22 | 106.9295 | -0.42843 | 0.010201 | 0.036133 | 0.0039227 | 0.0056266 | 0.058318 | 7.843 | 0.082895 | 0.0078675 | 0.010256 | 0.036319 | 0.0039755 | 0.0050371 | 0.058874 | 6.4198 | 0.087139 | 0.0082721
2011-03-23 | 138.5254 | -0.60486 | 0.0097764 | 0.035806 | 0.0039182 | 0.0056093 | 0.05066 | 7.8172 | 0.079683 | 0.0075411 | 0.0098284 | 0.035986 | 0.0039699 | 0.0050391 | 0.051136 | 6.3865 | 0.083716 | 0.0079244
2011-03-24 | 161.8796 | -0.79051 | 0.0092337 | 0.035464 | 0.0039222 | 0.005558 | 0.040706 | 7.7619 | 0.075594 | 0.0071241 | 0.0092805 | 0.035635 | 0.0039719 | 0.0050335 | 0.041077 | 6.3538 | 0.079359 | 0.0074804
2011-03-25 | 210.1002 | -0.85856 | 0.0089738 | 0.03546 | 0.0039106 | 0.0055392 | 0.034409 | 7.7052 | 0.073758 | 0.0069391 | 0.0090178 | 0.035626 | 0.0039591 | 0.0050415 | 0.034714 | 6.3046 | 0.077375 | 0.007281
2011-03-26 | -53.2966 | -0.86802 | 0.0089239 | 0.03559 | 0.003885 | 0.0055643 | 0.031541 | 7.6479 | 0.073481 | 0.0069151 | 0.0089673 | 0.035754 | 0.0039328 | 0.0050468 | 0.031816 | 6.2459 | 0.077038 | 0.0072514
2011-03-27 | -58.0296 | -0.83161 | 0.0090656 | 0.035807 | 0.0038476 | 0.005592 | 0.031893 | 7.6023 | 0.07458 | 0.0070331 | 0.0091102 | 0.035974 | 0.0038954 | 0.0050464 | 0.032173 | 6.1739 | 0.078186 | 0.0073747
2011-03-28 | 89.4984 | -0.70204 | 0.0088368 | 0.035553 | 0.0038287 | 0.0052845 | 0.029082 | 7.5663 | 0.072531 | 0.0068286 | 0.0088749 | 0.035686 | 0.0038726 | 0.005 | 0.02934 | 6.107 | 0.07606 | 0.0071623
2011-03-29 | 266.7565 | -0.56778 | 0.006683 | 0.036591 | 0.0056646 | 0.005666 | 0.012659 | 7.5841 | 0.079757 | 0.0050727 | 0.0067042 | 0.036783 | 0.005755 | 0.0052016 | 0.012739 | 6.0531 | 0.08286 | 0.0053341
2011-03-30 | 108.792 | -0.69435 | 0.0056266 | 0.039412 | 0.0072428 | 0.0058508 | 0.00675 | 7.5378 | 0.094311 | 0.0042743 | 0.005644 | 0.039638 | 0.0073764 | 0.0051139 | 0.0067598 | 5.9737 | 0.098096 | 0.004501
2011-03-31 | -91.5106 | -0.65589 | 0.0053668 | 0.037079 | 0.006559 | 0.005598 | 0.0053542 | 7.4781 | 0.082519 | 0.0039864 | 0.0053871 | 0.037276 | 0.0066505 | 0.0050248 | 0.0053604 | 5.9175 | 0.086336 | 0.0041901
2011-04-01 | -132.7311 | -0.59767 | 0.005082 | 0.035394 | 0.0061993 | 0.0054784 | 0.0042244 | 7.4533 | 0.07545 | 0.0036865 | 0.0051043 | 0.035582 | 0.0062747 | 0.005023 | 0.0042254 | 5.8576 | 0.07912 | 0.0038733
2011-04-02 | -10.6602 | -0.54944 | 0.0048138 | 0.03551 | 0.0062564 | 0.0055236 | 0.0034212 | 7.4304 | 0.07714 | 0.0034812 | 0.004837 | 0.035709 | 0.00634 | 0.0050258 | 0.0034143 | 5.7876 | 0.080827 | 0.0036603
2011-04-03 | -8.8244 | -0.51247 | 0.004882 | 0.035967 | 0.0062287 | 0.0055174 | 0.0033969 | 7.417 | 0.077698 | 0.0035497 | 0.0049059 | 0.036169 | 0.0063075 | 0.0050231 | 0.0033883 | 5.7529 | 0.081501 | 0.0037318
2011-04-04 | 16.9585 | -0.51447 | 0.0049299 | 0.035404 | 0.006003 | 0.0054849 | 0.0039548 | 7.3885 | 0.074914 | 0.0035578 | 0.004955 | 0.035604 | 0.0060747 | 0.0050199 | 0.003953 | 5.7179 | 0.078653 | 0.0037394
2011-04-05 | 85.898 | -0.54083 | 0.0049833 | 0.034706 | 0.0057878 | 0.005284 | 0.0058026 | 7.3615 | 0.072341 | 0.0035506 | 0.0050075 | 0.03488 | 0.0058526 | 0.005 | 0.0058238 | 5.6792 | 0.075974 | 0.0037307
2011-04-06 | 70.6795 | -0.61907 | 0.0049936 | 0.033954 | 0.0056095 | 0.0053022 | 0.0078303 | 7.3966 | 0.070137 | 0.0035059 | 0.0050205 | 0.034115 | 0.0056708 | 0.0050141 | 0.0078807 | 5.6844 | 0.073656 | 0.0036825
2011-04-07 | 60.2583 | -0.70408 | 0.0050663 | 0.033385 | 0.0054581 | 0.0053452 | 0.01007 | 7.4284 | 0.068543 | 0.0035183 | 0.0050944 | 0.033552 | 0.005518 | 0.0050149 | 0.010145 | 5.7295 | 0.071956 | 0.0036939
2011-04-08 | 76.0897 | -0.79032 | 0.005106 | 0.032909 | 0.0053386 | 0.0053481 | 0.01117 | 7.4028 | 0.067033 | 0.0035076 | 0.0051341 | 0.033076 | 0.005397 | 0.005015 | 0.011257 | 5.7493 | 0.070342 | 0.003681
2011-04-09 | 110.4675 | -0.8814 | 0.0050744 | 0.032514 | 0.0052546 | 0.0053403 | 0.010618 | 7.3381 | 0.065358 | 0.0034443 | 0.0051017 | 0.03268 | 0.0053117 | 0.0050143 | 0.0107 | 5.7243 | 0.068552 | 0.003613
2011-04-10 | 184.9708 | -0.9164 | 0.0050992 | 0.032355 | 0.0051974 | 0.0053319 | 0.010133 | 7.2474 | 0.064266 | 0.0034327 | 0.0051261 | 0.032519 | 0.0052535 | 0.0050151 | 0.01021 | 5.6502 | 0.067379 | 0.0035994
2011-04-11 | -59.0703 | -0.90048 | 0.0052611 | 0.032281 | 0.0051227 | 0.0053483 | 0.010976 | 7.1412 | 0.064038 | 0.0035291 | 0.0052891 | 0.032446 | 0.0051781 | 0.0050185 | 0.011064 | 5.5326 | 0.067115 | 0.0036991
2011-04-12 | -87.5397 | -0.83212 | 0.0056716 | 0.032324 | 0.0050116 | 0.0053693 | 0.014493 | 7.0557 | 0.065342 | 0.0038205 | 0.005703 | 0.032492 | 0.0050669 | 0.0050176 | 0.014623 | 5.3913 | 0.068487 | 0.004005
2011-04-13 | -86.1324 | -0.72721 | 0.0062203 | 0.032445 | 0.0048895 | 0.005399 | 0.019988 | 6.9987 | 0.067648 | 0.0042208 | 0.006257 | 0.032617 | 0.0049451 | 0.0050208 | 0.020185 | 5.2579 | 0.070929 | 0.004426
2011-04-14 | -90.6036 | -0.63099 | 0.0067941 | 0.032563 | 0.0047722 | 0.0054363 | 0.026743 | 6.9604 | 0.070277 | 0.0046392 | 0.0068369 | 0.03274 | 0.0048286 | 0.0050223 | 0.027026 | 5.1446 | 0.073718 | 0.0048667
2011-04-15 | -160.2207 | -0.47443 | 0.0070648 | 0.032468 | 0.0046847 | 0.0053789 | 0.029011 | 6.9586 | 0.071059 | 0.0048204 | 0.0071107 | 0.032639 | 0.0047407 | 0.005007 | 0.029338 | 5.0638 | 0.074592 | 0.0050605
2011-04-16 | -345.8006 | -0.3003 | 0.0066724 | 0.031763 | 0.0046353 | 0.0053123 | 0.022368 | 6.9949 | 0.067524 | 0.0044788 | 0.0067193 | 0.031932 | 0.0046918 | 0.0050048 | 0.022629 | 5.0238 | 0.070962 | 0.0047074
2011-04-17 | -80.4137 | -0.21054 | 0.0067536 | 0.031617 | 0.0045688 | 0.0053394 | 0.021348 | 7.0091 | 0.067278 | 0.0045289 | 0.0068051 | 0.031794 | 0.0046269 | 0.0050024 | 0.021609 | 4.9899 | 0.070775 | 0.0047651
2011-04-18 | 16.3493 | -0.08191 | 0.0073706 | 0.031949 | 0.0044637 | 0.0053218 | 0.026083 | 6.9984 | 0.0707 | 0.0050125 | 0.0074286 | 0.032126 | 0.004522 | 0.0050001 | 0.026424 | 4.9465 | 0.074424 | 0.0052774
2011-04-19 | 102.0181 | -0.093424 | 0.0076858 | 0.031876 | 0.0043623 | 0.0053506 | 0.028045 | 6.9852 | 0.071987 | 0.0052495 | 0.0077489 | 0.032053 | 0.0044207 | 0.0050035 | 0.028423 | 4.9118 | 0.075801 | 0.0055285
2011-04-20 | 138.8785 | -0.22471 | 0.0076948 | 0.031491 | 0.004278 | 0.0053783 | 0.02781 | 6.9627 | 0.071138 | 0.0052388 | 0.0077591 | 0.031671 | 0.004336 | 0.0050068 | 0.028176 | 4.892 | 0.074882 | 0.0055152
2011-04-21 | 146.631 | -0.41232 | 0.0075216 | 0.030978 | 0.0042104 | 0.0053753 | 0.02575 | 6.9433 | 0.069028 | 0.0050808 | 0.0075833 | 0.031156 | 0.0042669 | 0.0050084 | 0.026078 | 4.8908 | 0.072611 | 0.0053451
2011-04-22 | 143.5462 | -0.60581 | 0.0072217 | 0.030446 | 0.0041606 | 0.0053623 | 0.021529 | 6.9196 | 0.0661 | 0.0048245 | 0.0072789 | 0.030617 | 0.004215 | 0.00501 | 0.021791 | 4.9019 | 0.069472 | 0.0050713
2011-04-23 | 204.5148 | -0.73633 | 0.0069557 | 0.030127 | 0.0041315 | 0.005343 | 0.017098 | 6.9005 | 0.063593 | 0.0046037 | 0.0070082 | 0.030291 | 0.0041839 | 0.0050114 | 0.017294 | 4.9151 | 0.066781 | 0.0048353
2011-04-24 | 17.8973 | -0.72581 | 0.0070137 | 0.03025 | 0.0041001 | 0.0053604 | 0.015867 | 6.8825 | 0.063594 | 0.0046551 | 0.0070648 | 0.03041 | 0.0041513 | 0.0050156 | 0.016042 | 4.9212 | 0.066741 | 0.0048863
2011-04-25 | -43.2701 | -0.71635 | 0.007141 | 0.030288 | 0.004049 | 0.0053302 | 0.016147 | 6.8742 | 0.063934 | 0.0047514 | 0.0071913 | 0.030441 | 0.0040989 | 0.0050082 | 0.016323 | 4.9154 | 0.067082 | 0.0049863
2011-04-26 | -73.1607 | -0.66753 | 0.0072556 | 0.030238 | 0.0039908 | 0.0053067 | 0.016705 | 6.8699 | 0.064123 | 0.0048328 | 0.0073069 | 0.030387 | 0.0040399 | 0.0050092 | 0.016891 | 4.9022 | 0.067287 | 0.0050722
2011-04-27 | -56.8908 | -0.57212 | 0.0067813 | 0.029004 | 0.0038955 | 0.0053017 | 0.013422 | 6.8661 | 0.059484 | 0.0043999 | 0.0068313 | 0.029154 | 0.0039443 | 0.0050082 | 0.013567 | 4.8774 | 0.062442 | 0.0046195
2011-04-28 | -14.9024 | -0.57686 | 0.0060075 | 0.026881 | 0.0037454 | 0.0052661 | 0.008696 | 6.8333 | 0.052088 | 0.0036922 | 0.0060539 | 0.027031 | 0.003793 | 0.0050035 | 0.0087796 | 4.8312 | 0.054696 | 0.0038778
2011-04-29 | -104.6807 | -0.58478 | 0.0057471 | 0.026032 | 0.0036605 | 0.0052135 | 0.0069446 | 6.7798 | 0.04914 | 0.0034437 | 0.0057919 | 0.026177 | 0.0037069 | 0.0050001 | 0.007006 | 4.7586 | 0.051607 | 0.0036172
2011-04-30 | -182.3703 | -0.53607 | 0.0057461 | 0.026126 | 0.0036478 | 0.0052039 | 0.006225 | 6.7841 | 0.048766 | 0.0034397 | 0.0057914 | 0.026266 | 0.0036939 | 0.005 | 0.0062776 | 4.7161 | 0.051224 | 0.0036137
2011-05-01 | -48.481 | -0.509 | 0.0054583 | 0.025611 | 0.0036755 | 0.0052532 | 0.0049078 | 6.8244 | 0.047945 | 0.0031691 | 0.0055012 | 0.025759 | 0.003723 | 0.0050005 | 0.0049392 | 4.7186 | 0.050299 | 0.0033309
2011-05-02 | 16.9135 | -0.50258 | 0.0055774 | 0.026729 | 0.003855 | 0.0052689 | 0.0051069 | 6.897 | 0.051975 | 0.0032841 | 0.0056203 | 0.026886 | 0.0039047 | 0.0050002 | 0.0051371 | 4.7734 | 0.054533 | 0.0034521
2011-05-03 | 31.3509 | -0.50716 | 0.0057361 | 0.027279 | 0.0038939 | 0.0052757 | 0.0060036 | 6.9646 | 0.054028 | 0.0034305 | 0.0057807 | 0.027435 | 0.0039438 | 0.0050013 | 0.0060468 | 4.8663 | 0.056731 | 0.0036057
2011-05-04 | 51.0364 | -0.55584 | 0.0058635 | 0.027458 | 0.0038776 | 0.005287 | 0.0073613 | 6.9814 | 0.055011 | 0.0035402 | 0.0059091 | 0.027615 | 0.0039272 | 0.0050024 | 0.0074226 | 4.9374 | 0.057776 | 0.0037201
2011-05-05 | 70.0851 | -0.62927 | 0.0059193 | 0.027361 | 0.0038444 | 0.0052503 | 0.0089899 | 6.9624 | 0.055192 | 0.0035752 | 0.0059637 | 0.027511 | 0.0038926 | 0.0050001 | 0.0090715 | 4.9733 | 0.057955 | 0.0037552
2011-05-06 | 84.6351 | -0.73123 | 0.0058715 | 0.027036 | 0.003804 | 0.0052069 | 0.0099383 | 6.9631 | 0.054445 | 0.0035147 | 0.0059137 | 0.027174 | 0.0038502 | 0.005 | 0.010032 | 5.0039 | 0.057146 | 0.0036897
2011-05-07 | 76.2667 | -0.83952 | 0.005847 | 0.026783 | 0.0037595 | 0.0052581 | 0.010712 | 7.0182 | 0.053701 | 0.0034803 | 0.0058882 | 0.026917 | 0.0038045 | 0.0050062 | 0.010815 | 5.0802 | 0.056335 | 0.0036515
2011-05-08 | 92.9565 | -0.95165 | 0.0057831 | 0.026543 | 0.0037214 | 0.0052765 | 0.010503 | 7.0352 | 0.05268 | 0.0034173 | 0.0058225 | 0.026679 | 0.0037657 | 0.0050069 | 0.0106 | 5.1604 | 0.055231 | 0.0035833
2011-05-09 | 181.5255 | -1.0317 | 0.0056862 | 0.026385 | 0.0036979 | 0.0052775 | 0.0092051 | 6.9974 | 0.051463 | 0.0033301 | 0.0057235 | 0.026521 | 0.0037414 | 0.0050095 | 0.0092845 | 5.1835 | 0.053925 | 0.0034898
2011-05-10 | -20.3415 | -0.99274 | 0.0058156 | 0.026581 | 0.0036731 | 0.005275 | 0.0097199 | 6.9371 | 0.051907 | 0.0034357 | 0.0058528 | 0.026718 | 0.0037162 | 0.0050096 | 0.0098047 | 5.1511 | 0.054369 | 0.0035993
2011-05-11 | -88.0735 | -0.94122 | 0.0061422 | 0.026879 | 0.0036316 | 0.0052827 | 0.01258 | 6.8809 | 0.053723 | 0.003696 | 0.0061818 | 0.027017 | 0.0036748 | 0.0050101 | 0.012701 | 5.077 | 0.056273 | 0.0038721
2011-05-12 | -89.0783 | -0.82749 | 0.0066791 | 0.027364 | 0.0035831 | 0.0053074 | 0.01798 | 6.8246 | 0.057059 | 0.0041248 | 0.0067237 | 0.027507 | 0.0036272 | 0.0050114 | 0.01817 | 4.9752 | 0.059789 | 0.0043229
2011-05-13 | -78.5288 | -0.73428 | 0.007228 | 0.02778 | 0.0035353 | 0.0053209 | 0.024676 | 6.7795 | 0.060492 | 0.0045546 | 0.0072784 | 0.027927 | 0.0035802 | 0.005011 | 0.024954 | 4.8661 | 0.063413 | 0.0047751
2011-05-14 | -61.2305 | -0.63563 | 0.0076521 | 0.028107 | 0.0034976 | 0.0052445 | 0.029582 | 6.7803 | 0.06308 | 0.0048831 | 0.007706 | 0.028245 | 0.0035421 | 0.0050013 | 0.029938 | 4.7956 | 0.066163 | 0.0051223
2011-05-15 | -47.9686 | -0.47395 | 0.0075418 | 0.02793 | 0.003469 | 0.0052643 | 0.026638 | 6.8572 | 0.061891 | 0.0047938 | 0.0075983 | 0.028064 | 0.0035139 | 0.0050054 | 0.026973 | 4.7975 | 0.064975 | 0.0050332
2011-05-16 | 55.7403 | -0.42213 | 0.0072848 | 0.027676 | 0.0034503 | 0.0052497 | 0.022041 | 6.9484 | 0.059694 | 0.004593 | 0.007342 | 0.027814 | 0.0034959 | 0.0050002 | 0.022321 | 4.8503 | 0.062727 | 0.004827
2011-05-17 | 95.2798 | -0.29537 | 0.0077242 | 0.028167 | 0.0034145 | 0.0052493 | 0.02552 | 7.0312 | 0.062742 | 0.0049674 | 0.007786 | 0.028304 | 0.0034606 | 0.005 | 0.025855 | 4.9232 | 0.065971 | 0.0052238
2011-05-18 | 72.6602 | -0.29718 | 0.0080046 | 0.028355 | 0.0033703 | 0.0053039 | 0.028028 | 7.1132 | 0.064576 | 0.0052093 | 0.0080698 | 0.028497 | 0.003417 | 0.0050044 | 0.028395 | 5.0241 | 0.067917 | 0.0054798
2011-05-19 | 113.0441 | -0.41615 | 0.0080062 | 0.028192 | 0.0033269 | 0.0053137 | 0.028228 | 7.1499 | 0.064301 | 0.0052205 | 0.0080704 | 0.028337 | 0.0033734 | 0.0050043 | 0.028581 | 5.1255 | 0.067609 | 0.0054899
2011-05-20 | 126.0077 | -0.59556 | 0.007821 | 0.027819 | 0.0032881 | 0.0052748 | 0.026467 | 7.0956 | 0.062557 | 0.0050709 | 0.0078805 | 0.027961 | 0.003333 | 0.0050015 | 0.026782 | 5.1701 | 0.065729 | 0.0053288
2011-05-21 | 102.9943 | -0.76882 | 0.0074842 | 0.027295 | 0.0032571 | 0.0053004 | 0.022347 | 7.0058 | 0.059746 | 0.0047922 | 0.0075392 | 0.027436 | 0.0033009 | 0.0050079 | 0.022602 | 5.1449 | 0.06272 | 0.0050317
2011-05-22 | 119.0501 | -0.91548 | 0.0069432 | 0.0267 | 0.0032767 | 0.0053037 | 0.01589 | 6.913 | 0.056309 | 0.004336 | 0.0069924 | 0.026845 | 0.0033199 | 0.0050081 | 0.016059 | 5.0796 | 0.059049 | 0.0045489
2011-05-23 | 139.1979 | -0.95146 | 0.0068392 | 0.026965 | 0.0033308 | 0.0052446 | 0.013289 | 6.8225 | 0.056587 | 0.0042522 | 0.0068851 | 0.027102 | 0.003373 | 0.0050036 | 0.013424 | 4.9815 | 0.059303 | 0.0044581
2011-05-24 | -35.4156 | -0.94311 | 0.0069012 | 0.027589 | 0.0034185 | 0.0052967 | 0.012559 | 6.7594 | 0.058824 | 0.0043052 | 0.0069477 | 0.027726 | 0.0034612 | 0.0050141 | 0.012686 | 4.881 | 0.061631 | 0.0045122
2011-05-25 | -47.9741 | -0.91075 | 0.0070921 | 0.028148 | 0.003459 | 0.0053316 | 0.013262 | 6.7216 | 0.061209 | 0.004466 | 0.0071412 | 0.028291 | 0.0035029 | 0.0050164 | 0.013399 | 4.7957 | 0.064134 | 0.0046807
2011-05-26 | -42.7357 | -0.8725 | 0.0073073 | 0.028492 | 0.0034516 | 0.0053566 | 0.014531 | 6.6921 | 0.062847 | 0.0046444 | 0.0073595 | 0.02864 | 0.0034962 | 0.0050189 | 0.014687 | 4.7215 | 0.065864 | 0.0048685
2011-05-27 | -18.5247 | -0.84289 | 0.0074846 | 0.028713 | 0.0034344 | 0.0053237 | 0.016019 | 6.6773 | 0.063925 | 0.0047856 | 0.0075383 | 0.028856 | 0.0034787 | 0.0050102 | 0.016198 | 4.6658 | 0.067008 | 0.0050174
2011-05-28 | -46.6041 | -0.83089 | 0.0075745 | 0.028829 | 0.0034188 | 0.0053458 | 0.016733 | 6.6599 | 0.064345 | 0.0048547 | 0.0076307 | 0.028973 | 0.0034635 | 0.0050191 | 0.016927 | 4.6207 | 0.067462 | 0.0050908
2011-05-29 | -132.776 | -0.8087 | 0.0076749 | 0.029003 | 0.0034007 | 0.0053775 | 0.016705 | 6.6238 | 0.064798 | 0.0049407 | 0.0077333 | 0.029153 | 0.0034461 | 0.0050189 | 0.016902 | 4.5617 | 0.067947 | 0.0051818
2011-05-30 | -127.5402 | -0.81068 | 0.0076626 | 0.029104 | 0.0033877 | 0.0053821 | 0.015144 | 6.6079 | 0.064457 | 0.0049377 | 0.007722 | 0.029255 | 0.0034333 | 0.0050179 | 0.015322 | 4.5134 | 0.067599 | 0.0051794
2011-05-31 | 12.4143 | -0.82238 | 0.0077101 | 0.029249 | 0.0033732 | 0.0053951 | 0.01451 | 6.6231 | 0.064589 | 0.0049831 | 0.0077705 | 0.029401 | 0.003419 | 0.0050164 | 0.01468 | 4.5016 | 0.067746 | 0.0052278
2011-06-01 | 49.2373 | -0.81045 | 0.007893 | 0.02951 | 0.003353 | 0.0054071 | 0.01518 | 6.6368 | 0.065714 | 0.0051395 | 0.0079544 | 0.029661 | 0.0033986 | 0.0050146 | 0.015359 | 4.512 | 0.068924 | 0.0053918
2011-06-02 | 48.9543 | -0.8321 | 0.008053 | 0.029675 | 0.0033319 | 0.005397 | 0.016091 | 6.6457 | 0.066639 | 0.0052695 | 0.0081148 | 0.029822 | 0.0033768 | 0.005014 | 0.016282 | 4.5313 | 0.069885 | 0.0055274
2011-06-03 | 61.7796 | -0.8953 | 0.0081245 | 0.029703 | 0.0033104 | 0.0054096 | 0.016699 | 6.6587 | 0.066881 | 0.0053235 | 0.0081861 | 0.029847 | 0.0033549 | 0.0050213 | 0.016895 | 4.5642 | 0.070117 | 0.0055822
2011-06-04 | 68.8742 | -0.98836 | 0.0081138 | 0.029614 | 0.0032893 | 0.0054218 | 0.017333 | 6.6579 | 0.066468 | 0.0053064 | 0.0081739 | 0.029758 | 0.0033332 | 0.0050239 | 0.01753 | 4.6008 | 0.06965 | 0.0055614
2011-06-05 | 69.0358 | -1.0901 | 0.0080471 | 0.029465 | 0.0032695 | 0.0054144 | 0.01768 | 6.651 | 0.065598 | 0.0052407 | 0.0081046 | 0.029606 | 0.0033123 | 0.0050258 | 0.017875 | 4.6311 | 0.068698 | 0.0054893
2011-06-06 | 81.6325 | -1.2044 | 0.0078763 | 0.029229 | 0.0032525 | 0.0053976 | 0.01645 | 6.6228 | 0.063941 | 0.0050896 | 0.0079307 | 0.029366 | 0.0032942 | 0.0050264 | 0.016625 | 4.6438 | 0.066923 | 0.0053279
2011-06-07 | 123.1315 | -1.3125 | 0.0076273 | 0.02897 | 0.0032395 | 0.0053724 | 0.013692 | 6.582 | 0.061715 | 0.0048768 | 0.0076779 | 0.029102 | 0.0032799 | 0.0050274 | 0.01383 | 4.6324 | 0.064552 | 0.0051019
2011-06-08 | 67.1731 | -1.3159 | 0.0075866 | 0.029063 | 0.0032279 | 0.0053225 | 0.012274 | 6.5643 | 0.061121 | 0.0048452 | 0.0076345 | 0.029185 | 0.0032668 | 0.0050202 | 0.012393 | 4.6219 | 0.063903 | 0.0050666
2011-06-09 | -70.3332 | -1.2634 | 0.0077933 | 0.029345 | 0.0032083 | 0.0052858 | 0.013855 | 6.5871 | 0.062319 | 0.0050106 | 0.0078413 | 0.029458 | 0.0032462 | 0.0050162 | 0.013994 | 4.6341 | 0.065152 | 0.0052393
2011-06-10 | -83.8732 | -1.1438 | 0.0082275 | 0.029818 | 0.0031813 | 0.0053605 | 0.018205 | 6.6318 | 0.065238 | 0.0053647 | 0.0082804 | 0.029937 | 0.0032203 | 0.0050343 | 0.0184 | 4.6606 | 0.068232 | 0.0056118
2011-06-11 | -60.2565 | -1.0501 | 0.0086659 | 0.030208 | 0.0031544 | 0.0054235 | 0.024285 | 6.6512 | 0.06817 | 0.005715 | 0.0087238 | 0.030338 | 0.0031949 | 0.005034 | 0.024554 | 4.6691 | 0.071332 | 0.0059811
2011-06-12 | -68.8422 | -0.99724 | 0.0089702 | 0.030444 | 0.0031323 | 0.0054488 | 0.029148 | 6.6354 | 0.07011 | 0.005953 | 0.0090319 | 0.03058 | 0.0031739 | 0.0050351 | 0.029485 | 4.6421 | 0.073395 | 0.0062329
2011-06-13 | -241.1153 | -0.90059 | 0.0092944 | 0.03081 | 0.0031147 | 0.0054806 | 0.032115 | 6.5961 | 0.072341 | 0.0062188 | 0.0093605 | 0.030954 | 0.0031576 | 0.0050343 | 0.032509 | 4.5752 | 0.075769 | 0.0065147
2011-06-14 | -115.3375 | -0.85268 | 0.0092848 | 0.030951 | 0.0031036 | 0.0054465 | 0.029094 | 6.5594 | 0.072178 | 0.0062246 | 0.0093527 | 0.031096 | 0.003147 | 0.0050174 | 0.029467 | 4.4859 | 0.075647 | 0.0065252
2011-06-15 | 62.5045 | -0.73307 | 0.0096637 | 0.031371 | 0.0030821 | 0.0054269 | 0.031154 | 6.5375 | 0.074921 | 0.0065437 | 0.0097374 | 0.031514 | 0.0031262 | 0.0050132 | 0.031578 | 4.4045 | 0.078573 | 0.0068642
2011-06-16 | 40.2529 | -0.70313 | 0.0099128 | 0.03156 | 0.0030626 | 0.0054419 | 0.032371 | 6.5124 | 0.076605 | 0.0067457 | 0.0099916 | 0.031704 | 0.0031074 | 0.0050176 | 0.03283 | 4.3371 | 0.080362 | 0.0070782
2011-06-17 | 77.8534 | -0.77854 | 0.0099085 | 0.031487 | 0.0030455 | 0.0054474 | 0.031078 | 6.4794 | 0.076356 | 0.0067396 | 0.0099891 | 0.031631 | 0.0030903 | 0.0050201 | 0.031522 | 4.2839 | 0.080093 | 0.0070711
2011-06-18 | 91.3483 | -0.91309 | 0.0097045 | 0.03124 | 0.0030308 | 0.0054325 | 0.028127 | 6.4275 | 0.074573 | 0.0065693 | 0.0097831 | 0.03138 | 0.0030748 | 0.0050218 | 0.028522 | 4.2353 | 0.078183 | 0.0068887
2011-06-19 | 135.8328 | -1.0201 | 0.0093783 | 0.030885 | 0.0030178 | 0.0053964 | 0.024067 | 6.3671 | 0.071821 | 0.0062952 | 0.0094526 | 0.031019 | 0.0030605 | 0.0050196 | 0.024395 | 4.1811 | 0.075248 | 0.0065969
2011-06-20 | 98.3139 | -1.164 | 0.0085994 | 0.03001 | 0.0030136 | 0.0053874 | 0.016314 | 6.3066 | 0.065746 | 0.0056382 | 0.0086671 | 0.030142 | 0.0030552 | 0.0050253 | 0.016522 | 4.1199 | 0.068839 | 0.0059051
2011-06-21 | 76.7793 | -1.243 | 0.0082902 | 0.029804 | 0.0030164 | 0.0054021 | 0.01245 | 6.2312 | 0.063461 | 0.005378 | 0.0083544 | 0.029936 | 0.0030573 | 0.0050315 | 0.012595 | 4.048 | 0.066398 | 0.0056283
2011-06-22 | 62.0932 | -1.2574 | 0.008206 | 0.029907 | 0.0030174 | 0.0054152 | 0.010319 | 6.1638 | 0.062839 | 0.005308 | 0.0082696 | 0.030039 | 0.0030581 | 0.0050371 | 0.010431 | 3.9527 | 0.065726 | 0.0055532
2011-06-23 | 17.2794 | -1.1982 | 0.0082188 | 0.030105 | 0.0030297 | 0.0054212 | 0.0094775 | 6.1157 | 0.0632 | 0.0053082 | 0.008283 | 0.030237 | 0.0030706 | 0.0050325 | 0.0095769 | 3.8572 | 0.066101 | 0.0055532
2011-06-24 | 31.5558 | -1.1366 | 0.0079735 | 0.030162 | 0.0031101 | 0.0053681 | 0.0079379 | 6.1018 | 0.062997 | 0.0050678 | 0.0080363 | 0.030289 | 0.0031512 | 0.0050207 | 0.008013 | 3.7863 | 0.0659 | 0.0053032
2011-06-25 | 157.2764 | -1.1109 | 0.0078019 | 0.030685 | 0.0032614 | 0.0053278 | 0.0070854 | 6.13 | 0.065238 | 0.004888 | 0.0078634 | 0.030805 | 0.0033034 | 0.0050171 | 0.0071456 | 3.7761 | 0.06824 | 0.0051165
2011-06-26 | 707.7052 | -0.94728 | 0.0073679 | 0.030839 | 0.00342 | 0.0052017 | 0.0055163 | 6.1825 | 0.066246 | 0.0044894 | 0.0074257 | 0.030941 | 0.0034624 | 0.005002 | 0.0055502 | 3.8209 | 0.069308 | 0.004701
2011-06-27 | 1159.157 | -0.86761 | 0.0054403 | 0.031257 | 0.0041955 | 0.0053851 | 0.0017433 | 6.2616 | 0.084741 | 0.0028956 | 0.0055158 | 0.031012 | 0.0042873 | 0.0050966 | 0.0017138 | 3.8633 | 0.088038 | 0.003043
2011-06-28 | 423.8153 | -1.0006 | 0.0044912 | 0.029283 | 0.0042851 | 0.0054977 | 0.0010335 | 6.2816 | 0.089897 | 0.002129 | 0.0045834 | 0.028771 | 0.0044173 | 0.0050735 | 0.00098935 | 3.8427 | 0.093209 | 0.0022456
2011-06-29 | 296.79 | -0.91588 | 0.0039916 | 0.030044 | 0.0051925 | 0.0052281 | 0.00093178 | 6.2351 | 0.12203 | 0.0017993 | 0.0042103 | 0.028562 | 0.0055343 | 0.0050038 | 0.00086867 | 3.359 | 0.12509 | 0.0019453
2011-06-30 | 461.0164 | -0.89816 | 0.0036228 | 0.024872 | 0.0053022 | 0.0052938 | 0.001054 | 6.2092 | 0.1183 | 0.0017829 | 0.0038731 | 0.023382 | 0.0056968 | 0.0050665 | 0.00098845 | 3.1785 | 0.12118 | 0.0019486
2011-07-01 | 346.7857 | -0.88959 | 0.0033945 | 0.020095 | 0.0050286 | 0.005362 | 0.0013117 | 6.2387 | 0.10034 | 0.001725 | 0.0035533 | 0.019282 | 0.0052973 | 0.0050458 | 0.0012624 | 3.4365 | 0.10353 | 0.0018604
2011-07-02 | 139.0175 | -0.84588 | 0.0034152 | 0.019597 | 0.0057293 | 0.0051995 | 0.0014785 | 6.2515 | 0.10327 | 0.0019326 | 0.0035462 | 0.018952 | 0.0059901 | 0.0050007 | 0.0014273 | 3.5107 | 0.10683 | 0.0020762
2011-07-03 | 176.3909 | -0.93239 | 0.0035777 | 0.020601 | 0.0071685 | 0.0052138 | 0.0015765 | 6.2516 | 0.11299 | 0.0023615 | 0.0037135 | 0.019926 | 0.0074932 | 0.0050012 | 0.0015038 | 3.5296 | 0.11692 | 0.002538
2011-07-04 | 108.4767 | -1.0541 | 0.0038436 | 0.02145 | 0.0087724 | 0.0052154 | 0.0016053 | 6.2343 | 0.12028 | 0.0028525 | 0.0039651 | 0.020909 | 0.0090886 | 0.005 | 0.0015186 | 3.6329 | 0.12483 | 0.0030462
2011-07-05 | 101.7356 | -1.1968 | 0.0041984 | 0.021657 | 0.010431 | 0.0052334 | 0.0017581 | 6.2212 | 0.12482 | 0.0034297 | 0.0043155 | 0.021235 | 0.010728 | 0.0050009 | 0.0017015 | 3.7332 | 0.12978 | 0.0036438
2011-07-06 | 132.6449 | -1.3702 | 0.0047039 | 0.021971 | 0.012423 | 0.0052156 | 0.002086 | 6.1928 | 0.13109 | 0.0041989 | 0.0048156 | 0.021666 | 0.012693 | 0.0050008 | 0.0020876 | 3.8146 | 0.13647 | 0.0044376
2011-07-07 | 156.9611 | -1.4486 | 0.0050879 | 0.021553 | 0.013598 | 0.0050827 | 0.0023016 | 6.1673 | 0.1309 | 0.0046693 | 0.0051695 | 0.021417 | 0.013795 | 0.005 | 0.0023265 | 3.9024 | 0.13647 | 0.0049052
2011-07-08 | -22.091 | -1.306 | 0.0060024 | 0.020474 | 0.015684 | 0.0051602 | 0.0033526 | 6.1817 | 0.13132 | 0.0057748 | 0.0061298 | 0.020277 | 0.015931 | 0.0050029 | 0.0035286 | 3.8958 | 0.13675 | 0.0060804
2011-07-09 | 254.1757 | -1.0928 | 0.0072996 | 0.018848 | 0.017459 | 0.0054059 | 0.0052136 | 6.2429 | 0.12779 | 0.0072554 | 0.0075652 | 0.018469 | 0.017851 | 0.005029 | 0.0059096 | 3.8743 | 0.13278 | 0.0076936
2011-07-10 | 244.5823 | -1.0612 | 0.0073164 | 0.016114 | 0.016031 | 0.0053027 | 0.0054157 | 6.2945 | 0.10938 | 0.0070706 | 0.0075288 | 0.015897 | 0.016322 | 0.0050073 | 0.0059782 | 3.9445 | 0.11395 | 0.0074728
2011-07-11 | 135.3012 | -1.0811 | 0.0079263 | 0.015887 | 0.016875 | 0.0054596 | 0.0059475 | 6.3062 | 0.10829 | 0.0079569 | 0.0081405 | 0.015722 | 0.017134 | 0.0050812 | 0.0065341 | 3.9764 | 0.11291 | 0.0083985
2011-07-12 | 287.9097 | -1.0556 | 0.010055 | 0.018417 | 0.02151 | 0.005933 | 0.0078802 | 6.2843 | 0.12914 | 0.01122 | 0.010361 | 0.018156 | 0.02184 | 0.0052717 | 0.008817 | 3.9429 | 0.13455 | 0.011856
2011-07-13 | 186.0591 | -1.0467 | 0.014646 | 0.024261 | 0.03148 | 0.0075568 | 0.012313 | 6.2313 | 0.17871 | 0.018815 | 0.015251 | 0.023598 | 0.032044 | 0.0062335 | 0.014395 | 3.8231 | 0.18583 | 0.019963
2011-07-14 | 599.966 | -0.92226 | 0.017408 | 0.028173 | 0.03746 | 0.0087752 | 0.014126 | 6.2314 | 0.2094 | 0.024334 | 0.018195 | 0.02724 | 0.038157 | 0.0070186 | 0.016702 | 3.7733 | 0.21777 | 0.02587
2011-07-15 | 612.611 | -0.76303 | 0.017008 | 0.027329 | 0.036485 | 0.0088097 | 0.012555 | 6.2413 | 0.20197 | 0.024776 | 0.017691 | 0.026576 | 0.037096 | 0.0070725 | 0.014432 | 3.7712 | 0.21039 | 0.0263
2011-07-16 | 490.0516 | -0.76743 | 0.018462 | 0.029527 | 0.039717 | 0.0094479 | 0.012703 | 6.2128 | 0.221 | 0.029063 | 0.019412 | 0.028315 | 0.040496 | 0.0072797 | 0.015222 | 3.6444 | 0.22975 | 0.030999
2011-07-17 | 337.5586 | -0.82504 | 0.021313 | 0.034349 | 0.046183 | 0.010002 | 0.013957 | 6.1333 | 0.26145 | 0.036056 | 0.022713 | 0.032139 | 0.047274 | 0.0073704 | 0.017834 | 3.4509 | 0.27115 | 0.038639
2011-07-18 | 203.9301 | -0.96183 | 0.022084 | 0.035333 | 0.047824 | 0.0096866 | 0.013716 | 6.0494 | 0.27128 | 0.038292 | 0.023289 | 0.033437 | 0.04881 | 0.0073043 | 0.016753 | 3.3645 | 0.28194 | 0.040823
2011-07-19 | 281.2874 | -1.0562 | 0.021349 | 0.034138 | 0.046165 | 0.0092026 | 0.012258 | 6.008 | 0.26134 | 0.037349 | 0.022272 | 0.032886 | 0.046971 | 0.0071083 | 0.014231 | 3.3339 | 0.27204 | 0.039625
2011-07-20 | 117.5271 | -1.1743 | 0.020433 | 0.033011 | 0.044363 | 0.0087551 | 0.010494 | 5.9854 | 0.2492 | 0.035864 | 0.021099 | 0.032291 | 0.045002 | 0.0069553 | 0.011636 | 3.368 | 0.25974 | 0.037877
2011-07-21 | 203.5995 | -1.2254 | 0.019521 | 0.031942 | 0.042647 | 0.0081258 | 0.0087782 | 5.9751 | 0.23653 | 0.034226 | 0.019959 | 0.0316 | 0.043131 | 0.0066962 | 0.009326 | 3.427 | 0.24689 | 0.035995
2011-07-22 | 130.8463 | -1.2352 | 0.018216 | 0.030189 | 0.039998 | 0.0074957 | 0.0071491 | 5.9804 | 0.21919 | 0.03184 | 0.018533 | 0.030033 | 0.040389 | 0.0062808 | 0.0074261 | 3.4793 | 0.22894 | 0.033415
2011-07-23 | 178.7432 | -1.1758 | 0.016038 | 0.027109 | 0.035464 | 0.0069284 | 0.0053024 | 6.0143 | 0.19056 | 0.027594 | 0.016264 | 0.027083 | 0.035775 | 0.0058762 | 0.0054165 | 3.5578 | 0.19917 | 0.028926
2011-07-24 | 122.9844 | -1.1253 | 0.013985 | 0.023962 | 0.030931 | 0.0064825 | 0.0039421 | 6.0197 | 0.16337 | 0.023549 | 0.014168 | 0.02398 | 0.031193 | 0.0055471 | 0.0039904 | 3.5686 | 0.17082 | 0.024683
2011-07-25 | 23.1027 | -1.1081 | 0.012908 | 0.022414 | 0.028685 | 0.0061439 | 0.0031914 | 5.9992 | 0.14939 | 0.021464 | 0.013075 | 0.022432 | 0.028927 | 0.0052852 | 0.0032138 | 3.5315 | 0.15622 | 0.022503
2011-07-26 | 141.1031 | -1.0647 | 0.012189 | 0.021549 | 0.0273 | 0.0057074 | 0.0027508 | 5.9887 | 0.13993 | 0.020052 | 0.012333 | 0.021573 | 0.027522 | 0.0050383 | 0.0027501 | 3.5037 | 0.14639 | 0.021017
2011-07-27 | 300.509 | -1.0449 | 0.011269 | 0.01987 | 0.025041 | 0.0052502 | 0.0022845 | 5.9823 | 0.12749 | 0.018246 | 0.011404 | 0.019859 | 0.025246 | 0.0050012 | 0.0022823 | 3.4656 | 0.13341 | 0.019131
2011-07-28 | -42.4511 | -1.0456 | 0.010677 | 0.018887 | 0.023727 | 0.0052525 | 0.0019243 | 5.9806 | 0.1197 | 0.017111 | 0.010807 | 0.018883 | 0.023921 | 0.0050064 | 0.0019181 | 3.4518 | 0.12528 | 0.017939
2011-07-29 | 0.55889 | -1.0142 | 0.010275 | 0.018485 | 0.023073 | 0.0052356 | 0.0016723 | 5.9921 | 0.1146 | 0.016354 | 0.010396 | 0.018514 | 0.023257 | 0.0050004 | 0.0016574 | 3.4519 | 0.12001 | 0.017142
2011-07-30 | 17.5443 | -0.89978 | 0.010072 | 0.018846 | 0.023104 | 0.0052307 | 0.0017363 | 6.0073 | 0.11216 | 0.015946 | 0.010186 | 0.018897 | 0.023286 | 0.005 | 0.0017203 | 3.4495 | 0.11752 | 0.016717
2011-07-31 | 19.5036 | -0.79846 | 0.0098764 | 0.019022 | 0.022803 | 0.0052378 | 0.0026979 | 6.0148 | 0.10919 | 0.015433 | 0.0099895 | 0.019084 | 0.022984 | 0.005 | 0.002701 | 3.4346 | 0.11447 | 0.016184
2011-08-01 | 79.7474 | -0.77879 | 0.0098523 | 0.019216 | 0.022573 | 0.0052653 | 0.004745 | 6.0138 | 0.10835 | 0.015198 | 0.0099738 | 0.019271 | 0.022757 | 0.0050012 | 0.0047856 | 3.4104 | 0.11357 | 0.015946
2011-08-02 | 231.666 | -0.79092 | 0.010045 | 0.01969 | 0.022779 | 0.0052314 | 0.0073073 | 6.0071 | 0.11069 | 0.015399 | 0.010177 | 0.01972 | 0.022969 | 0.005 | 0.0073951 | 3.397 | 0.11597 | 0.016166
2011-08-03 | 834.1988 | -0.7699 | 0.011821 | 0.021938 | 0.028141 | 0.0056008 | 0.0035576 | 5.996 | 0.14442 | 0.020112 | 0.012297 | 0.021147 | 0.028596 | 0.0050475 | 0.0035161 | 3.2794 | 0.1504 | 0.021344
2011-08-04 | 960.5332 | -0.93503 | 0.015863 | 0.026772 | 0.038466 | 0.0063027 | 0.0015276 | 5.9332 | 0.21128 | 0.029362 | 0.017219 | 0.023692 | 0.039639 | 0.0052039 | 0.0013281 | 3.0654 | 0.21878 | 0.031583
2011-08-05 | 810.8936 | -1.1088 | 0.018341 | 0.027716 | 0.043155 | 0.0069691 | 0.0012623 | 5.8508 | 0.24253 | 0.033096 | 0.020054 | 0.023849 | 0.044595 | 0.00554 | 0.00096712 | 2.9421 | 0.25092 | 0.03564
2011-08-06 | 229.4062 | -1.2108 | 0.016828 | 0.02338 | 0.037968 | 0.0070513 | 0.0015462 | 5.8096 | 0.20989 | 0.028065 | 0.017895 | 0.021265 | 0.038877 | 0.0057506 | 0.001502 | 3.0553 | 0.21794 | 0.029916
2011-08-07 | 13.6204 | -1.1064 | 0.015352 | 0.02108 | 0.034435 | 0.0063549 | 0.0016749 | 5.8195 | 0.18488 | 0.024684 | 0.015853 | 0.020285 | 0.034928 | 0.005442 | 0.0017119 | 3.1625 | 0.19281 | 0.02604
2011-08-08 | 28.3086 | -0.94765 | 0.014983 | 0.02054 | 0.033528 | 0.0058438 | 0.0022375 | 5.8589 | 0.1772 | 0.023344 | 0.015366 | 0.020037 | 0.033925 | 0.0051208 | 0.0023655 | 3.1823 | 0.18506 | 0.024582
2011-08-09 | 42.2973 | -0.8943 | 0.015436 | 0.020811 | 0.034216 | 0.0057006 | 0.0031092 | 5.9231 | 0.18033 | 0.02314 | 0.015879 | 0.020219 | 0.034643 | 0.0050648 | 0.0034082 | 3.2123 | 0.18833 | 0.024411
2011-08-10 | 69.3003 | -0.87517 | 0.015889 | 0.020629 | 0.034533 | 0.0057324 | 0.0035464 | 6.0403 | 0.18223 | 0.022667 | 0.016373 | 0.019978 | 0.034977 | 0.0050691 | 0.0039535 | 3.3225 | 0.19035 | 0.023938
2011-08-11 | -55.2953 | -0.83875 | 0.016718 | 0.020657 | 0.035421 | 0.0059491 | 0.0042842 | 6.1496 | 0.18818 | 0.022551 | 0.017305 | 0.019816 | 0.03592 | 0.0051395 | 0.0049038 | 3.4687 | 0.19644 | 0.023865
2011-08-12 | 156.3834 | -0.74113 | 0.025768 | 0.029676 | 0.052304 | 0.0092999 | 0.010666 | 6.1849 | 0.2861 | 0.031416 | 0.028711 | 0.024369 | 0.054091 | 0.0063313 | 0.017744 | 3.2274 | 0.29555 | 0.034301
2011-08-13 | 266.3223 | -0.62926 | 0.034161 | 0.036486 | 0.067522 | 0.013137 | 0.019817 | 6.1373 | 0.35353 | 0.038292 | 0.037896 | 0.030186 | 0.069675 | 0.0083876 | 0.031154 | 3.1652 | 0.36607 | 0.04185
2011-08-14 | 141.8082 | -0.57469 | 0.035977 | 0.036227 | 0.070237 | 0.014908 | 0.025248 | 6.1149 | 0.34942 | 0.03838 | 0.038783 | 0.032146 | 0.071834 | 0.010035 | 0.035109 | 3.2602 | 0.36358 | 0.041434
2011-08-15 | 105.4881 | -0.56089 | 0.036843 | 0.035234 | 0.070938 | 0.016608 | 0.030524 | 6.1075 | 0.33707 | 0.03738 | 0.039151 | 0.032458 | 0.072206 | 0.011566 | 0.039696 | 3.2908 | 0.35158 | 0.040088
2011-08-16 | 338.7682 | -0.6044 | 0.034795 | 0.032217 | 0.06615 | 0.016455 | 0.030812 | 6.1114 | 0.30279 | 0.033754 | 0.036537 | 0.030525 | 0.067109 | 0.012002 | 0.03771 | 3.3346 | 0.31635 | 0.035995
2011-08-17 | 1092.875 | -0.7433 | 0.031707 | 0.028578 | 0.059057 | 0.016 | 0.029932 | 6.1027 | 0.26118 | 0.02916 | 0.033212 | 0.027332 | 0.059841 | 0.011854 | 0.036131 | 3.3878 | 0.27279 | 0.031043
2011-08-18 | 2319.486 | -0.5994 | 0.048894 | 0.042746 | 0.084053 | 0.030638 | 0.062247 | 6.0891 | 0.36623 | 0.041084 | 0.056736 | 0.033078 | 0.086788 | 0.016186 | 0.11899 | 2.9791 | 0.37615 | 0.046088
2011-08-19 | 2157.904 | -0.57041 | 0.064386 | 0.056921 | 0.10111 | 0.04363 | 0.10965 | 6.0496 | 0.45735 | 0.055308 | 0.077197 | 0.041254 | 0.10514 | 0.020502 | 0.23177 | 2.3647 | 0.46633 | 0.062796
2011-08-20 | 1195.516 | -0.6054 | 0.058636 | 0.052341 | 0.091926 | 0.0451 | 0.13312 | 6.0064 | 0.42174 | 0.059932 | 0.068276 | 0.042454 | 0.095268 | 0.023563 | 0.23143 | 2.3174 | 0.42916 | 0.066805
2011-08-21 | 589.8112 | -0.69846 | 0.042676 | 0.032079 | 0.058042 | 0.040212 | 0.11933 | 5.9542 | 0.26764 | 0.036256 | 0.047797 | 0.02925 | 0.059836 | 0.02515 | 0.15829 | 2.649 | 0.27387 | 0.039484
2011-08-22 | 432.5611 | -0.71464 | 0.037424 | 0.027619 | 0.049704 | 0.03648 | 0.10798 | 5.9422 | 0.23206 | 0.030433 | 0.040844 | 0.026588 | 0.050902 | 0.024697 | 0.12857 | 2.8366 | 0.23914 | 0.032698
2011-08-23 | 224.0308 | -0.71593 | 0.037836 | 0.028796 | 0.051605 | 0.036029 | 0.1005 | 5.9369 | 0.23958 | 0.03173 | 0.040633 | 0.028375 | 0.052584 | 0.025409 | 0.11475 | 2.938 | 0.24813 | 0.03386
2011-08-24 | 87.2006 | -0.60117 | 0.038188 | 0.030363 | 0.054163 | 0.035835 | 0.088938 | 5.9578 | 0.24867 | 0.033594 | 0.040544 | 0.030364 | 0.055011 | 0.025916 | 0.0989 | 3.0182 | 0.25856 | 0.035701
2011-08-25 | -481.571 | 0.12612 | 0.038017 | 0.031247 | 0.055326 | 0.033927 | 0.072391 | 6.0571 | 0.2485 | 0.033723 | 0.039739 | 0.031601 | 0.056033 | 0.025801 | 0.077659 | 3.0948 | 0.25979 | 0.035708
2011-08-26 | 52.1875 | 0.65653 | 0.048098 | 0.043512 | 0.075102 | 0.040679 | 0.086397 | 6.2595 | 0.34192 | 0.048225 | 0.051048 | 0.043396 | 0.076191 | 0.028256 | 0.098337 | 3.0003 | 0.35727 | 0.051541
2011-08-27 | 134.2087 | 0.65356 | 0.050583 | 0.048727 | 0.082673 | 0.04218 | 0.082852 | 6.389 | 0.37729 | 0.054293 | 0.053785 | 0.048647 | 0.083898 | 0.028233 | 0.094769 | 3.0725 | 0.39505 | 0.058121
2011-08-28 | 392.7005 | 0.37506 | 0.046608 | 0.047055 | 0.078687 | 0.038538 | 0.068127 | 6.4153 | 0.35829 | 0.052247 | 0.049302 | 0.04725 | 0.079798 | 0.025904 | 0.076543 | 3.2135 | 0.37591 | 0.055821
2011-08-29 | 382.1349 | 0.024259 | 0.041818 | 0.044007 | 0.072447 | 0.033216 | 0.054178 | 6.3803 | 0.32882 | 0.04847 | 0.043849 | 0.044287 | 0.073379 | 0.023259 | 0.059747 | 3.3611 | 0.3451 | 0.051617
2011-08-30 | 342.332 | -0.42272 | 0.037864 | 0.041462 | 0.067126 | 0.027932 | 0.043544 | 6.3218 | 0.30359 | 0.045241 | 0.03933 | 0.041676 | 0.067902 | 0.020658 | 0.04727 | 3.4992 | 0.31838 | 0.047997
2011-08-31 | 294.5403 | -0.69252 | 0.035118 | 0.039877 | 0.063551 | 0.023604 | 0.03572 | 6.2728 | 0.28551 | 0.042916 | 0.036147 | 0.039997 | 0.064204 | 0.018548 | 0.038153 | 3.6253 | 0.29909 | 0.045354
2011-09-01 | 206.107 | -0.74745 | 0.036912 | 0.043873 | 0.069722 | 0.021712 | 0.038188 | 6.2505 | 0.32056 | 0.049657 | 0.038475 | 0.042731 | 0.070633 | 0.016541 | 0.045516 | 3.5997 | 0.33393 | 0.05281
2011-09-02 | 264.1949 | -0.5522 | 0.0431 | 0.050278 | 0.084989 | 0.022953 | 0.057902 | 6.2507 | 0.39611 | 0.065073 | 0.049091 | 0.041073 | 0.087852 | 0.012925 | 0.1134 | 3.0491 | 0.40591 | 0.071835
2011-09-03 | 79.1577 | -0.79731 | 0.04021 | 0.036698 | 0.071111 | 0.024758 | 0.070711 | 6.1427 | 0.29875 | 0.04773 | 0.046459 | 0.028826 | 0.073445 | 0.014145 | 0.13714 | 2.9461 | 0.30612 | 0.0529
2011-09-04 | 25.0727 | -0.68243 | 0.044989 | 0.03494 | 0.073493 | 0.030316 | 0.086833 | 6.1646 | 0.28917 | 0.043968 | 0.05019 | 0.030234 | 0.075201 | 0.019362 | 0.13437 | 3.2262 | 0.29882 | 0.047798
2011-09-05 | 87.8419 | -0.83329 | 0.047404 | 0.033366 | 0.073444 | 0.033514 | 0.091528 | 6.1937 | 0.27639 | 0.040141 | 0.051682 | 0.030555 | 0.074802 | 0.023029 | 0.124 | 3.4215 | 0.28687 | 0.043136
2011-09-06 | 156.0446 | -0.99601 | 0.048193 | 0.032174 | 0.072231 | 0.033931 | 0.087965 | 6.187 | 0.26281 | 0.036769 | 0.051406 | 0.030644 | 0.073305 | 0.025147 | 0.10788 | 3.563 | 0.27352 | 0.039151
2011-09-07 | 187.0686 | -1.0295 | 0.049723 | 0.032034 | 0.072617 | 0.035004 | 0.08421 | 6.1756 | 0.25655 | 0.034468 | 0.052423 | 0.031148 | 0.073563 | 0.026847 | 0.097861 | 3.6485 | 0.26729 | 0.036509
2011-09-08 | 311.482 | -0.63276 | 0.052719 | 0.032447 | 0.074709 | 0.039366 | 0.084645 | 6.2332 | 0.2575 | 0.032628 | 0.055898 | 0.031662 | 0.075751 | 0.029262 | 0.098455 | 3.6559 | 0.26834 | 0.03461
2011-09-09 | 472.9244 | -0.53496 | 0.049678 | 0.029865 | 0.068621 | 0.03846 | 0.075033 | 6.3019 | 0.23375 | 0.027967 | 0.053183 | 0.028948 | 0.069707 | 0.027738 | 0.08943 | 3.677 | 0.24348 | 0.029801
2011-09-10 | 892.2209 | -0.31738 | 0.03692 | 0.02267 | 0.050205 | 0.028423 | 0.050488 | 6.3463 | 0.17225 | 0.019859 | 0.039809 | 0.021703 | 0.051092 | 0.020378 | 0.062207 | 3.7092 | 0.17916 | 0.021261
2011-09-11 | 918.8394 | -0.38223 | 0.025782 | 0.016239 | 0.034382 | 0.019817 | 0.032094 | 6.3362 | 0.12069 | 0.01352 | 0.027937 | 0.015331 | 0.035049 | 0.014399 | 0.040675 | 3.6804 | 0.12532 | 0.014536
2011-09-12 | 1532.996 | -0.38828 | 0.023956 | 0.015677 | 0.031963 | 0.019217 | 0.028956 | 6.28 | 0.12115 | 0.013352 | 0.026811 | 0.013832 | 0.032828 | 0.01325 | 0.041478 | 3.493 | 0.12481 | 0.01461
2011-09-13 | 1149.515 | -0.38793 | 0.025368 | 0.018423 | 0.035502 | 0.019776 | 0.029452 | 6.2192 | 0.14669 | 0.017052 | 0.028534 | 0.015953 | 0.036576 | 0.013379 | 0.042994 | 3.3173 | 0.151 | 0.01873
2011-09-14 | 684.4092 | -0.43897 | 0.021188 | 0.016644 | 0.030722 | 0.015902 | 0.022079 | 6.2073 | 0.131 | 0.016039 | 0.023033 | 0.015311 | 0.031448 | 0.011589 | 0.028428 | 3.3658 | 0.13572 | 0.01737
2011-09-15 | 419.4519 | -0.61067 | 0.018227 | 0.015091 | 0.027084 | 0.01317 | 0.016493 | 6.2023 | 0.11613 | 0.01463 | 0.019268 | 0.014504 | 0.027557 | 0.010253 | 0.019143 | 3.4515 | 0.12093 | 0.01565
2011-09-16 | 315.0152 | -0.83669 | 0.01669 | 0.014533 | 0.025463 | 0.011544 | 0.012992 | 6.1886 | 0.10913 | 0.013998 | 0.017341 | 0.014293 | 0.025805 | 0.0093828 | 0.014175 | 3.5455 | 0.11394 | 0.01485
2011-09-17 | -7.9538 | -0.85973 | 0.016233 | 0.014811 | 0.025459 | 0.010628 | 0.01079 | 6.1892 | 0.10817 | 0.014 | 0.016673 | 0.014754 | 0.025736 | 0.0088892 | 0.011331 | 3.6523 | 0.11309 | 0.014766
2011-09-18 | 98.4853 | -0.52217 | 0.016038 | 0.0152 | 0.025679 | 0.0098811 | 0.0089226 | 6.268 | 0.10645 | 0.013729 | 0.016354 | 0.015262 | 0.025923 | 0.0083712 | 0.0091388 | 3.7353 | 0.11154 | 0.014443
2011-09-19 | -44.2956 | -0.41996 | 0.016293 | 0.016269 | 0.026949 | 0.0095591 | 0.007871 | 6.3288 | 0.11049 | 0.014281 | 0.01659 | 0.016363 | 0.027199 | 0.0080462 | 0.0080054 | 3.7781 | 0.11592 | 0.015028
2011-09-20 | 67.6213 | -0.35391 | 0.016641 | 0.0175 | 0.028382 | 0.0093732 | 0.0075906 | 6.3699 | 0.1158 | 0.01499 | 0.01694 | 0.017601 | 0.028644 | 0.0078343 | 0.0077023 | 3.8085 | 0.12159 | 0.015787
2011-09-21 | 148.7338 | -0.50027 | 0.016634 | 0.018389 | 0.029222 | 0.0090904 | 0.0072283 | 6.378 | 0.11964 | 0.015543 | 0.016935 | 0.018475 | 0.029492 | 0.0075772 | 0.0073367 | 3.8407 | 0.12559 | 0.016376
2011-09-22 | 99.4578 | -0.49252 | 0.016307 | 0.018819 | 0.029182 | 0.008426 | 0.0070497 | 6.3869 | 0.11926 | 0.015467 | 0.016578 | 0.018881 | 0.029446 | 0.0071083 | 0.0071483 | 3.8915 | 0.12515 | 0.01629
2011-09-23 | 69.7308 | -0.47167 | 0.018542 | 0.022163 | 0.034847 | 0.0094102 | 0.0069315 | 6.393 | 0.14677 | 0.019201 | 0.019079 | 0.021916 | 0.035238 | 0.0075461 | 0.0073439 | 3.867 | 0.15351 | 0.020341
2011-09-24 | 146.5547 | -0.45862 | 0.022295 | 0.026725 | 0.043203 | 0.01082 | 0.0080154 | 6.3698 | 0.18673 | 0.024566 | 0.02326 | 0.025839 | 0.043827 | 0.0082588 | 0.0091629 | 3.7918 | 0.1949 | 0.026179
2011-09-25 | 300.3763 | -0.32921 | 0.03557 | 0.039486 | 0.068543 | 0.016643 | 0.017231 | 6.2891 | 0.30841 | 0.039865 | 0.039035 | 0.034829 | 0.070264 | 0.010846 | 0.025172 | 3.4422 | 0.3197 | 0.043391
2011-09-26 | 330.0075 | -0.26518 | 0.031894 | 0.032189 | 0.057197 | 0.01517 | 0.019091 | 6.3013 | 0.25254 | 0.030894 | 0.035498 | 0.027457 | 0.0588 | 0.0099981 | 0.029872 | 3.4541 | 0.26144 | 0.033897
2011-09-27 | 290.1969 | -0.3088 | 0.02678 | 0.025034 | 0.045452 | 0.012318 | 0.017116 | 6.3208 | 0.19482 | 0.023085 | 0.028969 | 0.022456 | 0.04644 | 0.0089528 | 0.023469 | 3.5643 | 0.20267 | 0.024997
2011-09-28 | 512.7341 | -0.34681 | 0.023457 | 0.020881 | 0.038366 | 0.010949 | 0.015076 | 6.36 | 0.16071 | 0.018488 | 0.024884 | 0.019486 | 0.039031 | 0.0083333 | 0.018751 | 3.6546 | 0.16772 | 0.01982
2011-09-29 | 794.494 | -0.47292 | 0.022207 | 0.018906 | 0.034923 | 0.010641 | 0.014573 | 6.3707 | 0.14416 | 0.015834 | 0.02352 | 0.017785 | 0.035502 | 0.0081269 | 0.017968 | 3.7068 | 0.15039 | 0.016931
2011-09-30 | 246.3683 | -0.6806 | 0.022725 | 0.018628 | 0.034636 | 0.010688 | 0.015228 | 6.3446 | 0.14116 | 0.014862 | 0.023953 | 0.017672 | 0.035181 | 0.0082818 | 0.018374 | 3.7464 | 0.14727 | 0.015843
2011-10-01 | 151.701 | -0.8113 | 0.022497 | 0.01853 | 0.034253 | 0.01014 | 0.014012 | 6.3235 | 0.13699 | 0.014249 | 0.023284 | 0.018081 | 0.034673 | 0.008198 | 0.015588 | 3.8367 | 0.14322 | 0.015071
2011-10-02 | 68.248 | -0.74334 | 0.022387 | 0.018943 | 0.034508 | 0.0098417 | 0.012481 | 6.3623 | 0.13543 | 0.013976 | 0.022911 | 0.018802 | 0.034857 | 0.0081202 | 0.013183 | 3.9301 | 0.14181 | 0.014717
2011-10-03 | 124.3146 | -0.93871 | 0.021714 | 0.019057 | 0.033919 | 0.0095488 | 0.011065 | 6.4174 | 0.13098 | 0.013391 | 0.022113 | 0.019051 | 0.03423 | 0.0079604 | 0.011419 | 4.04 | 0.13722 | 0.014073
2011-10-04 | -124.58 | -0.87451 | 0.020538 | 0.019231 | 0.032811 | 0.0089798 | 0.010704 | 6.4743 | 0.12527 | 0.012828 | 0.020837 | 0.019296 | 0.03309 | 0.0075899 | 0.010889 | 4.1781 | 0.13123 | 0.01346
2011-10-05 | -25.021 | -0.58308 | 0.019667 | 0.019964 | 0.031986 | 0.0084196 | 0.014304 | 6.5821 | 0.12256 | 0.012627 | 0.019915 | 0.020065 | 0.032252 | 0.0071181 | 0.014473 | 4.2915 | 0.12851 | 0.013253
2011-10-06 | -76.9488 | -0.51738 | 0.018979 | 0.02035 | 0.030875 | 0.0079978 | 0.018147 | 6.6702 | 0.11924 | 0.012204 | 0.019205 | 0.020462 | 0.031134 | 0.0067456 | 0.018356 | 4.3913 | 0.12513 | 0.012816
2011-10-07 | 141.7501 | 0.098808 | 0.018478 | 0.018112 | 0.02879 | 0.0092185 | 0.012184 | 6.7614 | 0.11168 | 0.010385 | 0.019283 | 0.017719 | 0.029178 | 0.0072295 | 0.013468 | 4.3844 | 0.1165 | 0.011028
2011-10-08 | 2500.347 | 0.70506 | 0.016393 | 0.014557 | 0.022829 | 0.012036 | 0.010586 | 6.887 | 0.097148 | 0.0075726 | 0.020456 | 0.010263 | 0.02424 | 0.0084448 | 0.023496 | 4.4728 | 0.098734 | 0.0086449
2011-10-09 | 1310.481 | 1.3827 | 0.017111 | 0.013663 | 0.021172 | 0.01781 | 0.014679 | 7.0404 | 0.092345 | 0.0062318 | 0.023413 | 0.0077771 | 0.023149 | 0.011897 | 0.040147 | 4.4291 | 0.092194 | 0.0074873
2011-10-10 | 1059.845 | 1.0795 | 0.014014 | 0.010622 | 0.017343 | 0.018023 | 0.016895 | 7.0888 | 0.076824 | 0.0061168 | 0.018409 | 0.0068297 | 0.018708 | 0.012787 | 0.040552 | 4.1475 | 0.07708 | 0.0072492
2011-10-11 | 407.1183 | 0.49726 | 0.017031 | 0.013551 | 0.023362 | 0.019112 | 0.023593 | 7.0757 | 0.10369 | 0.0099099 | 0.020672 | 0.010329 | 0.024631 | 0.013508 | 0.042803 | 4.1424 | 0.1056 | 0.011375
2011-10-12 | 496.4073 | 0.33114 | 0.019285 | 0.015559 | 0.027376 | 0.019821 | 0.028189 | 7.0634 | 0.12103 | 0.012232 | 0.02231 | 0.013064 | 0.028505 | 0.014182 | 0.042097 | 4.265 | 0.12438 | 0.013723
2011-10-13 | 664.7195 | 0.17167 | 0.020322 | 0.016606 | 0.028851 | 0.020357 | 0.030718 | 7.0359 | 0.12926 | 0.01313 | 0.023035 | 0.014637 | 0.029885 | 0.014533 | 0.041445 | 4.3712 | 0.13321 | 0.014559
2011-10-14 | 460.5907 | -0.078684 | 0.021163 | 0.017395 | 0.029319 | 0.020766 | 0.032145 | 6.9726 | 0.13469 | 0.013376 | 0.023756 | 0.015735 | 0.03031 | 0.014789 | 0.04136 | 4.3783 | 0.13891 | 0.014735
2011-10-15 | 265.9616 | -0.3733 | 0.021646 | 0.017688 | 0.029204 | 0.019956 | 0.031384 | 6.8999 | 0.13581 | 0.013257 | 0.023687 | 0.016595 | 0.030011 | 0.014848 | 0.037754 | 4.4104 | 0.14064 | 0.014413
2011-10-16 | 198.8492 | -0.57005 | 0.022309 | 0.018348 | 0.029711 | 0.018749 | 0.029795 | 6.8646 | 0.13853 | 0.013397 | 0.023768 | 0.017743 | 0.030334 | 0.014726 | 0.033666 | 4.4914 | 0.14406 | 0.014381
2011-10-17 | 341.1532 | -0.75678 | 0.023177 | 0.019488 | 0.030695 | 0.017331 | 0.028139 | 6.8944 | 0.14343 | 0.013764 | 0.024204 | 0.019146 | 0.031191 | 0.01436 | 0.030493 | 4.6104 | 0.14955 | 0.014647
2011-10-18 | 763.1207 | -0.60265 | 0.025274 | 0.02205 | 0.033347 | 0.016142 | 0.028234 | 6.9486 | 0.15832 | 0.015043 | 0.026217 | 0.021653 | 0.033847 | 0.013812 | 0.030396 | 4.6934 | 0.16503 | 0.015981
2011-10-19 | 3329.747 | 0.009561 | 0.018682 | 0.019652 | 0.025331 | 0.01475 | 0.027688 | 6.9721 | 0.14565 | 0.015592 | 0.021716 | 0.017688 | 0.026913 | 0.0096487 | 0.04068 | 3.9658 | 0.14706 | 0.017526
2011-10-20 | 1977.008 | -0.57622 | 0.018557 | 0.01943 | 0.02719 | 0.018412 | 0.042402 | 6.9566 | 0.14485 | 0.019572 | 0.02109 | 0.018072 | 0.028583 | 0.013017 | 0.05973 | 4.0142 | 0.14685 | 0.021685
2011-10-21 | 1091.883 | -0.64437 | 0.026178 | 0.021819 | 0.03471 | 0.027247 | 0.072984 | 7.0321 | 0.16641 | 0.022124 | 0.029544 | 0.020263 | 0.036166 | 0.019304 | 0.098063 | 4.1827 | 0.16983 | 0.024183
2011-10-22 | 665.6261 | -0.64652 | 0.026582 | 0.018859 | 0.031757 | 0.029312 | 0.079831 | 7.1592 | 0.1459 | 0.01801 | 0.029609 | 0.017757 | 0.032898 | 0.021547 | 0.10024 | 4.4834 | 0.1497 | 0.019479
2011-10-23 | 246.0732 | -0.48275 | 0.028961 | 0.019654 | 0.033582 | 0.03118 | 0.085916 | 7.2653 | 0.15235 | 0.017958 | 0.031694 | 0.018969 | 0.034589 | 0.023436 | 0.10149 | 4.6997 | 0.15719 | 0.019265
2011-10-24 | -161.5162 | -0.27211 | 0.030241 | 0.020873 | 0.035318 | 0.031507 | 0.084802 | 7.3559 | 0.1599 | 0.018528 | 0.03245 | 0.020656 | 0.036171 | 0.02424 | 0.09491 | 4.9027 | 0.16595 | 0.019754
2011-10-25 | 41.1555 | -0.073595 | 0.029973 | 0.021916 | 0.035959 | 0.030385 | 0.077261 | 7.4649 | 0.16352 | 0.018914 | 0.031702 | 0.022045 | 0.036682 | 0.023729 | 0.083455 | 5.1128 | 0.17049 | 0.020098
2011-10-26 | 154.4662 | -0.19654 | 0.027184 | 0.021452 | 0.033582 | 0.026818 | 0.063654 | 7.5312 | 0.15495 | 0.017947 | 0.028467 | 0.021737 | 0.034176 | 0.021253 | 0.067376 | 5.3142 | 0.16189 | 0.019035
2011-10-27 | 151.2648 | -0.35625 | 0.024702 | 0.021005 | 0.031366 | 0.023488 | 0.05215 | 7.5482 | 0.14677 | 0.017041 | 0.025622 | 0.021345 | 0.03185 | 0.019038 | 0.054331 | 5.4851 | 0.15351 | 0.018033
2011-10-28 | 241.334 | -0.58243 | 0.022943 | 0.021099 | 0.029898 | 0.020461 | 0.04406 | 7.5216 | 0.14313 | 0.016664 | 0.023615 | 0.021408 | 0.03031 | 0.017011 | 0.045483 | 5.5911 | 0.14971 | 0.017601
2011-10-29 | 1472.982 | -0.50612 | 0.022149 | 0.023172 | 0.030022 | 0.017375 | 0.040185 | 7.4431 | 0.15682 | 0.01843 | 0.022891 | 0.023306 | 0.030547 | 0.014297 | 0.042286 | 5.5167 | 0.16314 | 0.019563
2011-10-30 | 1810.648 | -0.45918 | 0.019373 | 0.024969 | 0.027669 | 0.012527 | 0.035513 | 7.3335 | 0.17378 | 0.021103 | 0.020537 | 0.024641 | 0.028649 | 0.0094869 | 0.040134 | 5.1615 | 0.17866 | 0.022769
2011-10-31 | 1720.143 | -0.41863 | 0.018278 | 0.026043 | 0.027368 | 0.011864 | 0.032389 | 7.2566 | 0.18232 | 0.0231 | 0.01945 | 0.025579 | 0.028402 | 0.0090447 | 0.036997 | 4.909 | 0.18746 | 0.024983
2011-11-01 | 298.1885 | -0.16705 | 0.020751 | 0.029857 | 0.032171 | 0.013542 | 0.034126 | 7.2834 | 0.20844 | 0.02701 | 0.022111 | 0.029324 | 0.033269 | 0.010063 | 0.038918 | 4.8453 | 0.21491 | 0.029184
2011-11-02 | 363.9854 | 0.050475 | 0.021045 | 0.029587 | 0.032709 | 0.01437 | 0.031343 | 7.3689 | 0.20306 | 0.026324 | 0.022467 | 0.029082 | 0.033719 | 0.010496 | 0.035811 | 4.9025 | 0.21011 | 0.028431
2011-11-03 | 326.4478 | -0.037945 | 0.019324 | 0.026508 | 0.029737 | 0.013533 | 0.02604 | 7.3963 | 0.17778 | 0.022988 | 0.020344 | 0.026265 | 0.030438 | 0.010386 | 0.028764 | 5.0242 | 0.18506 | 0.024644
2011-11-04 | 707.6479 | -0.062495 | 0.018397 | 0.024784 | 0.028014 | 0.012989 | 0.022634 | 7.4417 | 0.16249 | 0.020833 | 0.019199 | 0.024665 | 0.028559 | 0.010292 | 0.024523 | 5.1635 | 0.16967 | 0.022238
2011-11-05 | -408.1836 | 0.11044 | 0.016632 | 0.022899 | 0.025555 | 0.011519 | 0.018086 | 7.5619 | 0.14465 | 0.018543 | 0.017075 | 0.022976 | 0.025917 | 0.0095699 | 0.018851 | 5.3925 | 0.15174 | 0.019662
2011-11-06 | 106.8749 | 0.8854 | 0.016967 | 0.024768 | 0.026986 | 0.011076 | 0.01681 | 7.7667 | 0.15048 | 0.019308 | 0.017317 | 0.024941 | 0.027319 | 0.0091571 | 0.01724 | 5.5932 | 0.15849 | 0.020463
2011-11-07 | 167.1907 | 0.5694 | 0.01753 | 0.025751 | 0.028067 | 0.011378 | 0.016118 | 7.8437 | 0.15332 | 0.019422 | 0.017929 | 0.025945 | 0.028421 | 0.0092024 | 0.016556 | 5.6943 | 0.16164 | 0.020616
2011-11-08 | -233.707 | 0.54717 | 0.017229 | 0.026206 | 0.028147 | 0.010952 | 0.014541 | 7.8765 | 0.15116 | 0.019082 | 0.017545 | 0.026459 | 0.028472 | 0.0088976 | 0.014775 | 5.8425 | 0.15956 | 0.020228
2011-11-09 | -84.0646 | 0.69363 | 0.016818 | 0.02662 | 0.028054 | 0.010478 | 0.013471 | 7.9164 | 0.14853 | 0.018686 | 0.017076 | 0.02691 | 0.028361 | 0.0085095 | 0.013592 | 5.9539 | 0.15697 | 0.019799
2011-11-10 | 143.3265 | 0.58563 | 0.016694 | 0.026874 | 0.028125 | 0.010459 | 0.012501 | 7.9421 | 0.14652 | 0.018216 | 0.016962 | 0.027178 | 0.028433 | 0.0084098 | 0.012592 | 6.0199 | 0.15484 | 0.019306
2011-11-11 | 128.8827 | 0.24873 | 0.017129 | 0.02783 | 0.029011 | 0.010955 | 0.012282 | 7.9536 | 0.14942 | 0.018215 | 0.017452 | 0.028127 | 0.029335 | 0.0087368 | 0.012393 | 6.0903 | 0.15757 | 0.019305
2011-11-12 | 229.657 | 0.0073828 | 0.016301 | 0.027256 | 0.027889 | 0.010332 | 0.011337 | 7.9825 | 0.14202 | 0.017165 | 0.016553 | 0.027541 | 0.028182 | 0.0084307 | 0.011397 | 6.2019 | 0.14971 | 0.018157
2011-11-13 | 223.2151 | -0.39494 | 0.015223 | 0.026106 | 0.026315 | 0.0096067 | 0.0099 | 7.9962 | 0.13196 | 0.015816 | 0.015408 | 0.02636 | 0.026571 | 0.0080543 | 0.0099266 | 6.3234 | 0.13894 | 0.016687
2011-11-14 | 56.6182 | -0.4038 | 0.014402 | 0.025768 | 0.025303 | 0.0088936 | 0.0098195 | 8.011 | 0.12547 | 0.014993 | 0.014537 | 0.02599 | 0.025532 | 0.0076236 | 0.009842 | 6.4429 | 0.13194 | 0.015783
2011-11-15 | 640.1691 | -1.0984 | 0.013288 | 0.024084 | 0.023625 | 0.008297 | 0.0071321 | 7.9775 | 0.11422 | 0.013494 | 0.013393 | 0.024273 | 0.023829 | 0.007241 | 0.0071347 | 6.5109 | 0.11998 | 0.014185
2011-11-16 | -347.6356 | -0.84362 | 0.012955 | 0.024683 | 0.023666 | 0.0078264 | 0.0068042 | 7.8812 | 0.11264 | 0.013309 | 0.013036 | 0.024846 | 0.023855 | 0.0069396 | 0.0068119 | 6.5515 | 0.11802 | 0.01395
2011-11-17 | 112.3686 | -1.1154 | 0.012178 | 0.023898 | 0.022678 | 0.0072899 | 0.0054286 | 7.8307 | 0.10554 | 0.0124 | 0.012249 | 0.024049 | 0.022859 | 0.0064723 | 0.0054292 | 6.5091 | 0.11061 | 0.012999
2011-11-18 | 218.4773 | -0.56385 | 0.012087 | 0.025115 | 0.023068 | 0.0065337 | 0.0061597 | 7.7617 | 0.1064 | 0.012532 | 0.012139 | 0.025224 | 0.023247 | 0.0059584 | 0.0061715 | 6.4317 | 0.11156 | 0.013144
2011-11-19 | -359.3165 | -0.6513 | 0.011562 | 0.024852 | 0.022345 | 0.005592 | 0.0059549 | 7.7202 | 0.10147 | 0.011886 | 0.011602 | 0.024919 | 0.022515 | 0.0052258 | 0.0059772 | 6.349 | 0.10643 | 0.012469
2011-11-20 | 401.3823 | -0.74166 | 0.011017 | 0.024545 | 0.021793 | 0.0052249 | 0.0048866 | 7.7351 | 0.096869 | 0.011307 | 0.011063 | 0.024618 | 0.021963 | 0.0050007 | 0.0049075 | 6.2968 | 0.1017 | 0.011872
2011-11-21 | -502.8568 | -0.79878 | 0.010493 | 0.024136 | 0.02103 | 0.0052152 | 0.0049318 | 7.6926 | 0.092299 | 0.010716 | 0.010544 | 0.024222 | 0.021194 | 0.0050043 | 0.0049574 | 6.2711 | 0.096823 | 0.011242
2011-11-22 | 541.3942 | -0.34784 | 0.010528 | 0.025299 | 0.020974 | 0.0052078 | 0.0084773 | 7.6963 | 0.093792 | 0.010873 | 0.010586 | 0.025402 | 0.021144 | 0.0050027 | 0.0085416 | 6.2061 | 0.098529 | 0.011424
2011-11-23 | -230.9848 | -0.99526 | 0.0095188 | 0.023249 | 0.019392 | 0.0051959 | 0.0055982 | 7.632 | 0.083651 | 0.0096177 | 0.0095721 | 0.023347 | 0.019547 | 0.0050034 | 0.0056336 | 6.1823 | 0.087765 | 0.010092
2011-11-24 | 101.1177 | -0.3077 | 0.01 | 0.025429 | 0.019892 | 0.0052033 | 0.011154 | 7.6436 | 0.089245 | 0.01024 | 0.010058 | 0.025538 | 0.020053 | 0.005 | 0.011247 | 6.1334 | 0.093701 | 0.010753
2011-11-25 | -366.1406 | -0.4364 | 0.009581 | 0.024978 | 0.019226 | 0.0051875 | 0.010979 | 7.6728 | 0.08534 | 0.009743 | 0.0096395 | 0.025091 | 0.019386 | 0.005 | 0.011074 | 6.1112 | 0.089683 | 0.01024
2011-11-26 | 841.2233 | -0.29894 | 0.0097395 | 0.025819 | 0.018823 | 0.0051344 | 0.016549 | 7.7801 | 0.086737 | 0.009829 | 0.0097999 | 0.02593 | 0.018983 | 0.005 | 0.016707 | 6.1282 | 0.091255 | 0.010342
2011-11-27 | 282.4345 | -1.6293 | 0.0079722 | 0.021758 | 0.017125 | 0.005126 | 0.004256 | 7.7934 | 0.069691 | 0.0078668 | 0.0080146 | 0.021839 | 0.017257 | 0.0050004 | 0.0042814 | 6.3102 | 0.073025 | 0.0082439
2011-11-28 | -452.3105 | -1.9807 | 0.0073849 | 0.020536 | 0.016122 | 0.0051283 | 0.0031586 | 7.7654 | 0.063696 | 0.0071386 | 0.0074149 | 0.020598 | 0.016232 | 0.0050044 | 0.0031727 | 6.4793 | 0.066437 | 0.0074464
2011-11-29 | 168.581 | -1.6994 | 0.0073478 | 0.021165 | 0.016149 | 0.0050857 | 0.003992 | 7.835 | 0.063709 | 0.0071347 | 0.0073742 | 0.021222 | 0.016258 | 0.0050001 | 0.0040129 | 6.5623 | 0.066448 | 0.007442
2011-11-30 | -91.5756 | -1.1044 | 0.0076303 | 0.022796 | 0.016622 | 0.0050548 | 0.0064785 | 7.9305 | 0.066923 | 0.0074909 | 0.0076569 | 0.022853 | 0.016737 | 0.005 | 0.0065202 | 6.6276 | 0.069889 | 0.0078235
2011-12-01 | 229.0282 | -1.1836 | 0.0074412 | 0.022678 | 0.016195 | 0.0051078 | 0.0078381 | 8.0462 | 0.064933 | 0.0072324 | 0.00747 | 0.022741 | 0.016313 | 0.005 | 0.0078933 | 6.7011 | 0.067918 | 0.0075654
2011-12-02 | -96.6559 | -1.28 | 0.0071506 | 0.022377 | 0.015837 | 0.0051158 | 0.0072944 | 8.1168 | 0.062198 | 0.0069033 | 0.0071784 | 0.022443 | 0.015952 | 0.005 | 0.0073439 | 6.8242 | 0.065025 | 0.0072176
2011-12-03 | -108.1318 | -0.8896 | 0.0076505 | 0.023768 | 0.015677 | 0.0051563 | 0.016376 | 8.1983 | 0.066321 | 0.0072984 | 0.0076826 | 0.023847 | 0.015796 | 0.0050015 | 0.016505 | 6.8927 | 0.069425 | 0.0076407
2011-12-04 | -78.1445 | -0.79838 | 0.0078028 | 0.024234 | 0.015264 | 0.0051363 | 0.020894 | 8.2541 | 0.067246 | 0.0073444 | 0.007837 | 0.024319 | 0.015382 | 0.005 | 0.021066 | 6.9497 | 0.070469 | 0.0076971
2011-12-05 | 242.6818 | -0.86755 | 0.0077411 | 0.024217 | 0.014788 | 0.0051419 | 0.022258 | 8.315 | 0.066357 | 0.007201 | 0.0077758 | 0.024304 | 0.014905 | 0.005001 | 0.022445 | 7.0095 | 0.069588 | 0.0075524
2011-12-06 | 80.4822 | -1.0421 | 0.0075062 | 0.023852 | 0.014311 | 0.0051289 | 0.020876 | 8.3123 | 0.064043 | 0.0069126 | 0.0075389 | 0.023938 | 0.014423 | 0.005 | 0.021047 | 7.0756 | 0.067115 | 0.0072449
2011-12-07 | -3.2288 | -1.5795 | 0.0065886 | 0.022187 | 0.013951 | 0.0050003 | 0.011252 | 8.2628 | 0.05593 | 0.0060372 | 0.0066079 | 0.022231 | 0.014052 | 0.005 | 0.011336 | 7.128 | 0.058508 | 0.0063161
2011-12-08 | -515.1073 | -0.92271 | 0.0074903 | 0.024758 | 0.013945 | 0.0051321 | 0.019299 | 8.2613 | 0.063715 | 0.0068221 | 0.0075118 | 0.024805 | 0.014045 | 0.005 | 0.019449 | 7.1195 | 0.066648 | 0.0071366
2011-12-09 | 213.9056 | -0.52464 | 0.0081769 | 0.026593 | 0.013631 | 0.0050649 | 0.025416 | 8.3163 | 0.069504 | 0.0073801 | 0.0082061 | 0.026661 | 0.013738 | 0.005 | 0.025629 | 7.0849 | 0.072895 | 0.0077407
2011-12-10 | 3544.919 | 0.38147 | 0.0054735 | 0.018707 | 0.010765 | 0.0056673 | 0.010088 | 8.2236 | 0.045498 | 0.0047771 | 0.0054967 | 0.018767 | 0.010853 | 0.0056016 | 0.010168 | 7.0544 | 0.047756 | 0.0050184
2011-12-11 | 2840.207 | 0.049191 | 0.0029718 | 0.0083252 | 0.0065827 | 0.013441 | 0.00195 | 7.8864 | 0.035515 | 0.0023616 | 0.0030901 | 0.0083576 | 0.0067633 | 0.012907 | 0.0018932 | 6.5807 | 0.036271 | 0.0025648
2011-12-12 | 898.2985 | 0.006383 | 0.003676 | 0.0096923 | 0.0072809 | 0.013064 | 0.0021584 | 8.0274 | 0.043764 | 0.0029884 | 0.0038928 | 0.0096073 | 0.0075978 | 0.012542 | 0.0020977 | 6.4614 | 0.045023 | 0.0032642
2011-12-13 | -30.3504 | -0.30078 | 0.002735 | 0.0057361 | 0.0042209 | 0.011624 | 0.0023239 | 8.0693 | 0.024928 | 0.001751 | 0.0028212 | 0.0057429 | 0.004342 | 0.011266 | 0.0023117 | 6.5412 | 0.02595 | 0.0018759
2011-12-14 | 885.3229 | -0.25688 | 0.002481 | 0.004434 | 0.0032542 | 0.010095 | 0.0024595 | 8.1132 | 0.018563 | 0.0013008 | 0.002529 | 0.0044691 | 0.0033154 | 0.0097856 | 0.0024592 | 6.5797 | 0.019443 | 0.0013808
2011-12-15 | 176.5898 | -0.98223 | 0.0021096 | 0.0026444 | 0.0019233 | 0.0086955 | 0.0024866 | 8.0558 | 0.010898 | 0.00072198 | 0.0021353 | 0.0026666 | 0.0019482 | 0.0085208 | 0.0024955 | 6.6352 | 0.011415 | 0.00076048
2011-12-16 | 121.3871 | -0.99616 | 0.0021373 | 0.0023032 | 0.0016773 | 0.0076846 | 0.0025318 | 8.0616 | 0.0093926 | 0.00059928 | 0.0021579 | 0.0023214 | 0.0016947 | 0.0075435 | 0.0025436 | 6.7022 | 0.0098329 | 0.0006289
2011-12-17 | 95.8911 | -1.0091 | 0.0021784 | 0.0021769 | 0.001566 | 0.0066949 | 0.0024961 | 8.0813 | 0.008597 | 0.00053516 | 0.0021959 | 0.0021917 | 0.0015805 | 0.0065804 | 0.0025091 | 6.7581 | 0.0089988 | 0.00056086
2011-12-18 | 74.8692 | -1.0219 | 0.002204 | 0.002145 | 0.0015091 | 0.0058041 | 0.0023856 | 8.0868 | 0.0081168 | 0.00049627 | 0.0022201 | 0.0021576 | 0.0015224 | 0.0057097 | 0.0023992 | 6.7954 | 0.0084961 | 0.00051986
2011-12-19 | 57.4678 | -1.0349 | 0.0022133 | 0.0021696 | 0.0014853 | 0.0051276 | 0.0022396 | 8.1073 | 0.0078298 | 0.00047285 | 0.0022285 | 0.0021811 | 0.0014981 | 0.0050805 | 0.0022532 | 6.8277 | 0.0081961 | 0.00049525
2011-12-20 | 48.6266 | -1.0477 | 0.002216 | 0.002223 | 0.0014777 | 0.005001 | 0.0021064 | 8.1881 | 0.0076319 | 0.00045682 | 0.0022306 | 0.0022332 | 0.0014903 | 0.0050008 | 0.002121 | 6.8904 | 0.0079897 | 0.00047843
2011-12-21 | 42.0999 | -1.0607 | 0.0022178 | 0.0022842 | 0.0014752 | 0.005 | 0.0019986 | 8.2509 | 0.0074679 | 0.00044336 | 0.0022318 | 0.0022938 | 0.0014877 | 0.005 | 0.0020131 | 6.9749 | 0.007818 | 0.00046431
2011-12-22 | 39.1168 | -1.0737 | 0.0022212 | 0.002344 | 0.0014738 | 0.005 | 0.0019055 | 8.2587 | 0.007318 | 0.00043078 | 0.0022351 | 0.002354 | 0.0014863 | 0.005 | 0.0019193 | 7.0304 | 0.0076606 | 0.00045109
2011-12-23 | 36.3896 | -1.0863 | 0.0022261 | 0.0024007 | 0.0014716 | 0.005 | 0.0018249 | 8.2465 | 0.0071729 | 0.00041834 | 0.0022399 | 0.0024111 | 0.0014841 | 0.005 | 0.001838 | 7.0546 | 0.007508 | 0.00043803
2011-12-24 | 34.4623 | -1.0992 | 0.0022329 | 0.0024592 | 0.0014717 | 0.005 | 0.0017531 | 8.2106 | 0.0070443 | 0.00040706 | 0.0022468 | 0.0024702 | 0.0014842 | 0.005 | 0.0017656 | 7.0489 | 0.0073728 | 0.00042619
2011-12-25 | 31.5973 | -1.1122 | 0.0022412 | 0.0025183 | 0.0014733 | 0.005 | 0.0016869 | 8.1518 | 0.0069311 | 0.00039677 | 0.0022553 | 0.00253 | 0.0014859 | 0.005 | 0.0016989 | 7.0097 | 0.0072536 | 0.00041537
2011-12-26 | 30.9348 | -1.125 | 0.0022527 | 0.0025794 | 0.0014773 | 0.005 | 0.0016249 | 8.0681 | 0.0068329 | 0.00038751 | 0.002267 | 0.0025916 | 0.00149 | 0.005 | 0.0016363 | 6.9367 | 0.0071501 | 0.00040563
2011-12-27 | 33.9469 | -1.138 | 0.0022685 | 0.0026424 | 0.0014824 | 0.005 | 0.0015683 | 7.9853 | 0.0067405 | 0.00037868 | 0.0022823 | 0.0026542 | 0.001495 | 0.005 | 0.0015793 | 6.8404 | 0.0070527 | 0.00039635
2011-12-28 | 27.584 | -1.1507 | 0.0022826 | 0.002707 | 0.0014892 | 0.005 | 0.0015251 | 7.9735 | 0.0066595 | 0.00037078 | 0.0022968 | 0.0027193 | 0.0015019 | 0.005 | 0.0015358 | 6.7738 | 0.0069673 | 0.00038805
2011-12-29 | 31.3229 | -1.1638 | 0.0022934 | 0.0027719 | 0.0014956 | 0.005 | 0.0015004 | 8.045 | 0.0065792 | 0.0003631 | 0.0023076 | 0.0027841 | 0.0015084 | 0.005 | 0.0015109 | 6.7831 | 0.0068828 | 0.00037999
2011-12-30 | 28.633 | -1.1766 | 0.0023004 | 0.0028372 | 0.0015011 | 0.005 | 0.0014909 | 8.1639 | 0.0064969 | 0.00035543 | 0.0023143 | 0.0028491 | 0.0015138 | 0.005 | 0.0015012 | 6.8646 | 0.0067963 | 0.00037193
2011-12-31 | 25.6827 | -1.1893 | 0.0023038 | 0.0029038 | 0.0015077 | 0.005 | 0.001488 | 8.257 | 0.0064241 | 0.00034854 | 0.0023178 | 0.0029163 | 0.0015206 | 0.005 | 0.0014981 | 6.9763 | 0.0067197 | 0.00036469
2012-01-01 | 27.5535 | -1.2023 | 0.0023525 | 0.0037806 | 0.0019563 | 0.005 | 0.0014784 | 8.2954 | 0.0091954 | 0.00054912 | 0.0023664 | 0.0037976 | 0.0019726 | 0.005 | 0.0014881 | 7.067 | 0.0096198 | 0.0005746
2012-01-02 | 28.4353 | -1.2151 | 0.0023547 | 0.0038263 | 0.0019498 | 0.005 | 0.0014718 | 8.2932 | 0.0089996 | 0.00053348 | 0.0023681 | 0.0038429 | 0.0019659 | 0.005 | 0.0014814 | 7.1179 | 0.0094141 | 0.00055818
2012-01-03 | 23.7332 | -1.228 | 0.0023526 | 0.0038746 | 0.0019445 | 0.005 | 0.0014766 | 8.4309 | 0.0088174 | 0.00051896 | 0.0023658 | 0.0038915 | 0.0019606 | 0.005 | 0.0014861 | 7.2025 | 0.0092227 | 0.00054295
2012-01-04 | 24.3212 | -1.2407 | 0.0023411 | 0.0039278 | 0.0019404 | 0.005 | 0.0015063 | 8.7713 | 0.0086427 | 0.00050544 | 0.0023542 | 0.0039445 | 0.0019564 | 0.005 | 0.001516 | 7.4309 | 0.0090395 | 0.00052877
2012-01-05 | 172.0645 | -1.1835 | 0.0023331 | 0.0040915 | 0.0020048 | 0.005 | 0.0015444 | 9.0563 | 0.008755 | 0.00051304 | 0.0023458 | 0.0041086 | 0.0020212 | 0.005 | 0.0015543 | 7.7402 | 0.0091576 | 0.00053674
2012-01-06 | 72.3923 | -1.3347 | 0.0023277 | 0.0043918 | 0.0021349 | 0.005 | 0.0015759 | 9.1913 | 0.0090087 | 0.00053612 | 0.0023398 | 0.0044098 | 0.0021522 | 0.005 | 0.0015857 | 8.0108 | 0.0094197 | 0.00056069
2012-01-07 | 9.7268 | -1.4057 | 0.0023131 | 0.0045209 | 0.0021751 | 0.005 | 0.0016124 | 9.2565 | 0.0089417 | 0.00053206 | 0.0023244 | 0.0045392 | 0.0021924 | 0.005 | 0.0016223 | 8.2124 | 0.0093446 | 0.00055614
2012-01-08 | 21.0868 | -1.3225 | 0.0023189 | 0.0047527 | 0.0022813 | 0.005 | 0.0018757 | 9.2915 | 0.0092845 | 0.00055634 | 0.00233 | 0.0047725 | 0.0022994 | 0.005 | 0.0018873 | 8.3385 | 0.0097038 | 0.00058156
2012-01-09 | -233.1367 | -1.3296 | 0.0023368 | 0.0048868 | 0.0023044 | 0.005 | 0.0025393 | 9.2737 | 0.00944 | 0.00057296 | 0.0023478 | 0.0049076 | 0.0023228 | 0.005 | 0.0025557 | 8.4054 | 0.0098649 | 0.00059885
2012-01-10 | -124.5608 | -1.2293 | 0.0024847 | 0.0053472 | 0.0024271 | 0.0050001 | 0.0054821 | 9.2196 | 0.01089 | 0.00070874 | 0.0024965 | 0.0053708 | 0.0024467 | 0.005 | 0.0055202 | 8.4031 | 0.011385 | 0.00074105
2012-01-11 | -33.5774 | -0.98568 | 0.0030388 | 0.0065209 | 0.0026155 | 0.005 | 0.015807 | 9.1236 | 0.015661 | 0.0011753 | 0.0030513 | 0.0065454 | 0.002637 | 0.005 | 0.015923 | 8.3281 | 0.016387 | 0.0012298
2012-01-12 | 106.2273 | -1.1223 | 0.0033352 | 0.0069841 | 0.0025538 | 0.0050071 | 0.020697 | 9.0079 | 0.017759 | 0.0013988 | 0.0033493 | 0.0070114 | 0.0025754 | 0.005 | 0.020851 | 8.2231 | 0.018586 | 0.001464
2012-01-13 | 198.1116 | -1.3383 | 0.0034434 | 0.0071336 | 0.0024658 | 0.0050065 | 0.021526 | 8.8775 | 0.01838 | 0.001473 | 0.003459 | 0.0071643 | 0.002487 | 0.005 | 0.021684 | 8.1039 | 0.019224 | 0.0015407
2012-01-14 | 162.2929 | -1.5902 | 0.0033687 | 0.0070054 | 0.0023737 | 0.0050001 | 0.018816 | 8.8315 | 0.017549 | 0.0013989 | 0.0033822 | 0.0070316 | 0.0023931 | 0.005 | 0.01895 | 8.0157 | 0.018331 | 0.0014614
2012-01-15 | 117.6656 | -1.8021 | 0.0032532 | 0.0068497 | 0.0023036 | 0.0050063 | 0.015818 | 8.9154 | 0.016483 | 0.001299 | 0.0032657 | 0.0068738 | 0.0023217 | 0.005 | 0.015927 | 8.0286 | 0.017195 | 0.0013552
2012-01-16 | 283.4684 | -1.8581 | 0.003224 | 0.0069198 | 0.0022829 | 0.005 | 0.014392 | 9.0189 | 0.01624 | 0.001279 | 0.0032357 | 0.0069422 | 0.0023005 | 0.005 | 0.014489 | 8.1123 | 0.01693 | 0.0013335
2012-01-17 | -76.4452 | -1.9051 | 0.0032543 | 0.0071141 | 0.0022702 | 0.005 | 0.013904 | 9.0799 | 0.016495 | 0.0013092 | 0.0032649 | 0.0071346 | 0.0022871 | 0.005 | 0.013995 | 8.2114 | 0.01718 | 0.0013636
2012-01-18 | -72.0836 | -1.8011 | 0.0035551 | 0.0078393 | 0.002293 | 0.0050064 | 0.017554 | 9.1082 | 0.019025 | 0.0015688 | 0.0035671 | 0.0078635 | 0.0023105 | 0.005 | 0.01767 | 8.2702 | 0.019819 | 0.0016345
2012-01-19 | -112.9088 | -1.5823 | 0.0042238 | 0.0091559 | 0.0023327 | 0.0050273 | 0.028512 | 9.0547 | 0.02446 | 0.0021239 | 0.0042391 | 0.0091878 | 0.0023519 | 0.005 | 0.028702 | 8.2512 | 0.025499 | 0.0022142
2012-01-20 | -7.8404 | -1.4186 | 0.005003 | 0.010508 | 0.0023516 | 0.0050422 | 0.043149 | 8.9625 | 0.030602 | 0.0027524 | 0.0050223 | 0.010548 | 0.0023724 | 0.005 | 0.043446 | 8.1584 | 0.031932 | 0.0028721
2012-01-21 | 73.2728 | -1.5331 | 0.0049966 | 0.01059 | 0.0023112 | 0.00504 | 0.04145 | 8.8839 | 0.030547 | 0.0027521 | 0.0050165 | 0.010632 | 0.0023322 | 0.005 | 0.041741 | 8.0773 | 0.031891 | 0.0028733
2012-01-22 | -175.3347 | -1.469 | 0.0053683 | 0.011414 | 0.0023176 | 0.0050427 | 0.045111 | 8.8053 | 0.033621 | 0.0030673 | 0.0053893 | 0.011458 | 0.0023389 | 0.005 | 0.045431 | 7.9815 | 0.035103 | 0.0032028
2012-01-23 | -303.8859 | -1.2282 | 0.0060907 | 0.012929 | 0.0023548 | 0.0050619 | 0.053051 | 8.726 | 0.039613 | 0.0036778 | 0.006115 | 0.012979 | 0.0023776 | 0.005 | 0.053441 | 7.8642 | 0.041397 | 0.0038436
2012-01-24 | 42.9417 | -1.071 | 0.0070835 | 0.014779 | 0.00238 | 0.0050816 | 0.065968 | 8.6262 | 0.047666 | 0.0044988 | 0.0071131 | 0.014838 | 0.0024048 | 0.0050001 | 0.066475 | 7.7158 | 0.049871 | 0.0047073
2012-01-25 | 114.1454 | -1.1767 | 0.0070936 | 0.014969 | 0.0023467 | 0.0050902 | 0.062315 | 8.5004 | 0.047881 | 0.0045237 | 0.0071245 | 0.015032 | 0.0023719 | 0.0050001 | 0.062801 | 7.5826 | 0.050105 | 0.0047342
2012-01-26 | 120.494 | -1.3617 | 0.0067755 | 0.014654 | 0.0023048 | 0.0050794 | 0.053111 | 8.358 | 0.045495 | 0.0042835 | 0.0068049 | 0.014715 | 0.0023292 | 0.005 | 0.05352 | 7.4405 | 0.047579 | 0.0044801
2012-01-27 | 165.9785 | -1.5386 | 0.0064343 | 0.014313 | 0.0022689 | 0.0050405 | 0.044055 | 8.2359 | 0.042862 | 0.0040178 | 0.00646 | 0.014367 | 0.0022916 | 0.005 | 0.044388 | 7.2959 | 0.044785 | 0.0041984
2012-01-28 | 43.2507 | -1.7356 | 0.0059863 | 0.013777 | 0.0022313 | 0.0050682 | 0.034439 | 8.1384 | 0.039325 | 0.0036603 | 0.0060095 | 0.013826 | 0.0022526 | 0.005 | 0.034692 | 7.176 | 0.041039 | 0.0038201
2012-01-29 | 86.4903 | -1.6959 | 0.0059736 | 0.0141 | 0.0022316 | 0.0050252 | 0.030636 | 8.0771 | 0.039376 | 0.0036658 | 0.0059952 | 0.014145 | 0.0022523 | 0.005 | 0.03086 | 7.0676 | 0.041077 | 0.0038245
2012-01-30 | 56.2088 | -1.5224 | 0.0062732 | 0.015085 | 0.0022545 | 0.0050882 | 0.030347 | 8.0784 | 0.042089 | 0.0039411 | 0.0062969 | 0.015136 | 0.0022762 | 0.005 | 0.030573 | 6.9973 | 0.04392 | 0.0041129
2012-01-31 | 17.6319 | -1.571 | 0.0061995 | 0.015253 | 0.0022428 | 0.0050905 | 0.027386 | 8.1359 | 0.041662 | 0.0038989 | 0.0062246 | 0.015308 | 0.0022652 | 0.005 | 0.027591 | 7.0015 | 0.043486 | 0.0040699
2012-02-01 | 37.6756 | -1.6546 | 0.0061008 | 0.015312 | 0.0022248 | 0.0050953 | 0.025095 | 8.173 | 0.040968 | 0.0038301 | 0.0061256 | 0.015368 | 0.002247 | 0.005 | 0.025281 | 7.0446 | 0.042751 | 0.0039971
2012-02-02 | -0.3505 | -1.6835 | 0.0061106 | 0.015579 | 0.0022142 | 0.0050589 | 0.024177 | 8.1639 | 0.04113 | 0.0038481 | 0.0061337 | 0.015631 | 0.0022356 | 0.005 | 0.024354 | 7.0693 | 0.042905 | 0.0040146
2012-02-03 | -106.9732 | -1.5162 | 0.0065157 | 0.016656 | 0.0022309 | 0.0050912 | 0.02758 | 8.1394 | 0.044592 | 0.0042003 | 0.0065402 | 0.016711 | 0.0022529 | 0.005 | 0.027784 | 7.0505 | 0.04653 | 0.0043832
2012-02-04 | 56.798 | -1.4467 | 0.0066459 | 0.017188 | 0.002234 | 0.0050809 | 0.028244 | 8.1282 | 0.045786 | 0.0043219 | 0.0066718 | 0.017247 | 0.0022568 | 0.005 | 0.028458 | 7.0152 | 0.047815 | 0.0045139
2012-02-05 | -183.768 | -1.2361 | 0.0072786 | 0.018688 | 0.0022685 | 0.00504 | 0.035093 | 8.1217 | 0.051088 | 0.0048599 | 0.0073053 | 0.018743 | 0.0022916 | 0.005 | 0.035367 | 6.9759 | 0.053387 | 0.005079
2012-02-06 | -280.8764 | -0.98 | 0.0077957 | 0.020004 | 0.0022996 | 0.0050568 | 0.039813 | 8.1208 | 0.055494 | 0.0053066 | 0.007825 | 0.02006 | 0.0023237 | 0.005 | 0.040141 | 6.9314 | 0.058068 | 0.0055531
2012-02-07 | -200.4894 | -0.71788 | 0.0083798 | 0.02119 | 0.002323 | 0.0050325 | 0.047255 | 8.1002 | 0.060236 | 0.0057881 | 0.008412 | 0.021245 | 0.0023481 | 0.005 | 0.047666 | 6.8672 | 0.063119 | 0.0060656
2012-02-08 | 630.0963 | -0.50397 | 0.0091317 | 0.02239 | 0.0023392 | 0.0051273 | 0.058868 | 8.0818 | 0.066203 | 0.0063952 | 0.0091724 | 0.022458 | 0.0023672 | 0.005 | 0.059413 | 6.783 | 0.069485 | 0.0067127
2012-02-09 | -492.033 | -1.4434 | 0.0067031 | 0.018285 | 0.0022052 | 0.0050595 | 0.026467 | 8.0379 | 0.046628 | 0.0044093 | 0.0067325 | 0.018347 | 0.0022296 | 0.005 | 0.026693 | 6.8251 | 0.048834 | 0.0046184
2012-02-10 | -65.7878 | -0.49866 | 0.0088805 | 0.022555 | 0.0023197 | 0.0051008 | 0.050215 | 8.0517 | 0.064746 | 0.0062465 | 0.0089189 | 0.022626 | 0.0023469 | 0.005 | 0.050657 | 6.7565 | 0.06785 | 0.0065465
2012-02-11 | 104.868 | -0.64534 | 0.0086721 | 0.022286 | 0.0022985 | 0.0051609 | 0.048604 | 8.0896 | 0.063185 | 0.0060879 | 0.0087145 | 0.02237 | 0.0023276 | 0.0050007 | 0.049039 | 6.7461 | 0.066285 | 0.0063871
2012-02-12 | 76.2576 | -0.73149 | 0.0084139 | 0.022078 | 0.00228 | 0.0051673 | 0.045413 | 8.2479 | 0.061395 | 0.0059059 | 0.0084566 | 0.022167 | 0.0023096 | 0.0050013 | 0.045818 | 6.825 | 0.064414 | 0.0061968
2012-02-13 | 459.268 | -0.93322 | 0.0078328 | 0.021459 | 0.0022509 | 0.0051419 | 0.037035 | 8.5219 | 0.057114 | 0.0054713 | 0.0078719 | 0.021545 | 0.0022794 | 0.0050006 | 0.03736 | 7.0393 | 0.059916 | 0.0057404
2012-02-14 | 48.7409 | -1.1488 | 0.0073427 | 0.02098 | 0.0022256 | 0.0051436 | 0.030407 | 8.6908 | 0.053528 | 0.0051078 | 0.0073764 | 0.021058 | 0.0022522 | 0.0050032 | 0.030657 | 7.3198 | 0.056072 | 0.0053511
2012-02-15 | 70.8485 | -1.4124 | 0.0069632 | 0.020511 | 0.0021978 | 0.0051427 | 0.02661 | 8.742 | 0.05063 | 0.0048148 | 0.0069922 | 0.020585 | 0.0022228 | 0.0050046 | 0.026816 | 7.5395 | 0.052963 | 0.0050371
2012-02-16 | -78.871 | -1.3912 | 0.0070265 | 0.020893 | 0.0021951 | 0.005128 | 0.027879 | 8.7101 | 0.051385 | 0.0048926 | 0.0070529 | 0.020963 | 0.0022192 | 0.0050017 | 0.028084 | 7.6536 | 0.053699 | 0.0051133
2012-02-17 | -85.3757 | -1.2344 | 0.0073754 | 0.021733 | 0.0022082 | 0.005142 | 0.034161 | 8.638 | 0.054395 | 0.005199 | 0.0074024 | 0.021808 | 0.0022328 | 0.005002 | 0.03441 | 7.6503 | 0.056856 | 0.0054346
2012-02-18 | -183.7881 | -0.94519 | 0.008145 | 0.02314 | 0.0022414 | 0.0051584 | 0.048549 | 8.5385 | 0.06066 | 0.0058356 | 0.0081762 | 0.023224 | 0.0022679 | 0.0050014 | 0.048916 | 7.5557 | 0.063464 | 0.0061058
2012-02-19 | -164.3027 | -0.68246 | 0.0089226 | 0.024586 | 0.0022778 | 0.0051818 | 0.06094 | 8.4199 | 0.067061 | 0.0064849 | 0.0089602 | 0.024684 | 0.0023072 | 0.0050009 | 0.061431 | 7.4058 | 0.07028 | 0.0067968
2012-02-20 | -334.6888 | -0.56264 | 0.0092673 | 0.025371 | 0.0022938 | 0.0052231 | 0.063657 | 8.304 | 0.07009 | 0.0067912 | 0.0093103 | 0.025482 | 0.0023255 | 0.0050033 | 0.064196 | 7.2473 | 0.073535 | 0.0071257
2012-02-21 | -63.367 | -0.27522 | 0.010545 | 0.027217 | 0.0023433 | 0.0052849 | 0.083402 | 8.2537 | 0.080258 | 0.0078231 | 0.010598 | 0.027342 | 0.0023782 | 0.0050064 | 0.084157 | 7.0708 | 0.084319 | 0.0082199
2012-02-22 | 151.7215 | -0.38414 | 0.010369 | 0.027082 | 0.0023309 | 0.0052802 | 0.077501 | 8.2492 | 0.079116 | 0.0077059 | 0.010425 | 0.02721 | 0.0023664 | 0.0050054 | 0.078228 | 6.9944 | 0.083183 | 0.0081031
2012-02-23 | 162.1794 | -0.65287 | 0.0096708 | 0.026312 | 0.0022976 | 0.0052707 | 0.063166 | 8.2099 | 0.073927 | 0.0071776 | 0.0097221 | 0.026437 | 0.002332 | 0.0050087 | 0.063751 | 6.9648 | 0.077686 | 0.0075435
2012-02-24 | 200.2584 | -0.95878 | 0.0089519 | 0.025489 | 0.0022625 | 0.0052539 | 0.049763 | 8.1123 | 0.068467 | 0.0066218 | 0.0089973 | 0.025607 | 0.002295 | 0.0050095 | 0.050206 | 6.9201 | 0.07185 | 0.0069499
2012-02-25 | 146.5764 | -1.2766 | 0.0082517 | 0.024659 | 0.0022306 | 0.0051 | 0.037919 | 7.9866 | 0.062931 | 0.0060586 | 0.008287 | 0.024753 | 0.0022588 | 0.005 | 0.038239 | 6.8423 | 0.065919 | 0.006347
2012-02-26 | 126.2921 | -1.3716 | 0.007977 | 0.024558 | 0.0022249 | 0.00501 | 0.03214 | 7.9487 | 0.060737 | 0.0058351 | 0.0080037 | 0.024618 | 0.0022486 | 0.005 | 0.032402 | 6.7743 | 0.063533 | 0.0061042
2012-02-27 | 214.3807 | -1.6378 | 0.0074224 | 0.023906 | 0.002199 | 0.005161 | 0.024783 | 7.9799 | 0.056207 | 0.0053753 | 0.0074475 | 0.023966 | 0.002222 | 0.0050069 | 0.024977 | 6.7876 | 0.058724 | 0.0056165
2012-02-28 | -34.9297 | -1.7069 | 0.0071341 | 0.023777 | 0.002186 | 0.0052116 | 0.020364 | 7.9676 | 0.054019 | 0.0051527 | 0.0071598 | 0.023852 | 0.00221 | 0.0050173 | 0.020512 | 6.8164 | 0.056363 | 0.0053768
2012-02-29 | 117.7197 | -1.5035 | 0.0073148 | 0.024568 | 0.0022011 | 0.0052053 | 0.020142 | 7.9176 | 0.055802 | 0.0053322 | 0.0073423 | 0.024654 | 0.0022263 | 0.00501 | 0.020288 | 6.7742 | 0.058242 | 0.0055659
2012-03-01 | 11.0153 | -1.6111 | 0.0070734 | 0.024387 | 0.0021881 | 0.0051629 | 0.017241 | 7.8352 | 0.053794 | 0.0051278 | 0.0070996 | 0.024471 | 0.0022129 | 0.0050053 | 0.017364 | 6.6995 | 0.056143 | 0.0053523
2012-03-02 | 35.891 | -1.6706 | 0.0069723 | 0.02439 | 0.0021802 | 0.0051895 | 0.016187 | 7.7594 | 0.052878 | 0.0050345 | 0.0069984 | 0.024474 | 0.0022049 | 0.0050112 | 0.016303 | 6.6107 | 0.055172 | 0.0052534
2012-03-03 | -45.1954 | -1.6648 | 0.0069953 | 0.024576 | 0.0021777 | 0.0051992 | 0.016595 | 7.6701 | 0.052948 | 0.005041 | 0.0070218 | 0.024662 | 0.0022026 | 0.0050113 | 0.016714 | 6.5066 | 0.05523 | 0.0052588
2012-03-04 | -10.2233 | -1.6088 | 0.0070732 | 0.024846 | 0.0021793 | 0.0051668 | 0.017867 | 7.6276 | 0.053435 | 0.0050897 | 0.0070998 | 0.02493 | 0.0022041 | 0.0050054 | 0.017998 | 6.4092 | 0.055749 | 0.0053107
2012-03-05 | -154.4704 | -1.3848 | 0.0075236 | 0.025767 | 0.0022004 | 0.0052474 | 0.023974 | 7.7586 | 0.057048 | 0.0054558 | 0.0075544 | 0.025858 | 0.0022266 | 0.0050228 | 0.024157 | 6.4174 | 0.059557 | 0.0056964
2012-03-06 | -431.3914 | -1.0808 | 0.0083051 | 0.027281 | 0.0022402 | 0.005271 | 0.033806 | 7.9193 | 0.06348 | 0.0061076 | 0.0083415 | 0.027382 | 0.0022687 | 0.0050128 | 0.034081 | 6.5102 | 0.066368 | 0.0063862
2012-03-07 | 5.0016 | -0.91788 | 0.0087277 | 0.028102 | 0.0022598 | 0.0052741 | 0.039927 | 8.0437 | 0.066955 | 0.0064599 | 0.0087682 | 0.02821 | 0.00229 | 0.0050111 | 0.040269 | 6.6011 | 0.070115 | 0.0067657
2012-03-08 | -22.7393 | -0.84543 | 0.0092236 | 0.028686 | 0.0022743 | 0.0053228 | 0.049592 | 8.0855 | 0.070752 | 0.0068461 | 0.0092682 | 0.028801 | 0.0023059 | 0.0050187 | 0.05003 | 6.6821 | 0.074143 | 0.0071752
2012-03-09 | 105.3875 | -0.95733 | 0.0091332 | 0.028459 | 0.0022628 | 0.0052613 | 0.049672 | 8.061 | 0.069923 | 0.0067625 | 0.0091757 | 0.02857 | 0.0022938 | 0.0050062 | 0.050111 | 6.7233 | 0.073284 | 0.0070884
2012-03-10 | 46.9513 | -0.94342 | 0.0089715 | 0.028242 | 0.0022507 | 0.0052374 | 0.047145 | 8.0176 | 0.068624 | 0.0066307 | 0.0090119 | 0.028348 | 0.0022809 | 0.0050083 | 0.047554 | 6.7268 | 0.071901 | 0.0069482
2012-03-11 | 266.1564 | -1.0122 | 0.008296 | 0.027303 | 0.002215 | 0.0051468 | 0.037838 | 7.9648 | 0.063189 | 0.0060787 | 0.0083318 | 0.027401 | 0.0022436 | 0.005 | 0.038162 | 6.7024 | 0.066199 | 0.006369
2012-03-12 | 402.2082 | -1.2358 | 0.0063734 | 0.025771 | 0.0033538 | 0.0056008 | 0.016617 | 7.9225 | 0.058013 | 0.004545 | 0.0063981 | 0.02591 | 0.0033968 | 0.0052457 | 0.016734 | 6.6704 | 0.060426 | 0.0047642
2012-03-13 | 220.2977 | -1.3727 | 0.0056103 | 0.032033 | 0.0079527 | 0.006731 | 0.0082224 | 7.8725 | 0.09165 | 0.0042858 | 0.0056219 | 0.032267 | 0.0080481 | 0.0059226 | 0.0082265 | 6.6125 | 0.095054 | 0.0044978
2012-03-14 | -127.3214 | -1.4414 | 0.0054061 | 0.030228 | 0.0069273 | 0.0061324 | 0.0073004 | 7.8214 | 0.081073 | 0.0040642 | 0.0054214 | 0.030389 | 0.0069982 | 0.0055322 | 0.0073211 | 6.5908 | 0.084465 | 0.0042516
2012-03-15 | 3.2401 | -1.3366 | 0.0053899 | 0.028264 | 0.0057658 | 0.0056316 | 0.0083178 | 7.7966 | 0.070569 | 0.0039445 | 0.005407 | 0.028396 | 0.0058204 | 0.0051138 | 0.0083552 | 6.5504 | 0.07368 | 0.0041232
2012-03-16 | 92.4115 | -1.4189 | 0.0052437 | 0.027336 | 0.0054136 | 0.005371 | 0.0089187 | 7.7656 | 0.066332 | 0.0037923 | 0.0052618 | 0.027456 | 0.0054635 | 0.0050217 | 0.0089664 | 6.504 | 0.069299 | 0.0039636
2012-03-17 | -281.9458 | -1.2637 | 0.005407 | 0.02738 | 0.0052139 | 0.0052789 | 0.011906 | 7.738 | 0.065405 | 0.0038991 | 0.0054281 | 0.0275 | 0.0052623 | 0.0050115 | 0.011985 | 6.4632 | 0.06835 | 0.0040755
2012-03-18 | -103.0449 | -1.1069 | 0.00561 | 0.027559 | 0.0050532 | 0.0052398 | 0.014536 | 7.7189 | 0.065003 | 0.0040351 | 0.0056343 | 0.027682 | 0.005102 | 0.0050056 | 0.014643 | 6.4034 | 0.068005 | 0.004222
2012-03-19 | -47.2993 | -1.0193 | 0.0059576 | 0.027652 | 0.0048531 | 0.0052672 | 0.019846 | 7.6826 | 0.065568 | 0.0042798 | 0.0059856 | 0.027779 | 0.0049018 | 0.0050121 | 0.020007 | 6.3331 | 0.06864 | 0.0044808
2012-03-20 | -76.6371 | -0.97078 | 0.0063071 | 0.027722 | 0.0046814 | 0.0052684 | 0.02447 | 7.6428 | 0.066403 | 0.0045248 | 0.006338 | 0.027852 | 0.0047298 | 0.0050086 | 0.02468 | 6.2605 | 0.069549 | 0.0047397
2012-03-21 | 200.9219 | -1.0002 | 0.0065175 | 0.027533 | 0.00453 | 0.0052724 | 0.027047 | 7.6085 | 0.066449 | 0.0046581 | 0.0065503 | 0.027664 | 0.0045778 | 0.0050103 | 0.027286 | 6.1933 | 0.069617 | 0.0048807
2012-03-22 | 147.3534 | -1.2734 | 0.0060221 | 0.02643 | 0.0044494 | 0.0052652 | 0.020704 | 7.5667 | 0.061911 | 0.0042343 | 0.0060519 | 0.026555 | 0.0044951 | 0.0050154 | 0.02088 | 6.1633 | 0.064809 | 0.004433
2012-03-23 | 21.807 | -1.3707 | 0.0059801 | 0.026003 | 0.0043268 | 0.0052704 | 0.019614 | 7.5159 | 0.060325 | 0.0041699 | 0.0060086 | 0.026121 | 0.0043703 | 0.0050176 | 0.019775 | 6.1334 | 0.06308 | 0.0043608
2012-03-24 | 93.764 | -1.4056 | 0.0060988 | 0.025878 | 0.0042122 | 0.0052646 | 0.020426 | 7.4581 | 0.059959 | 0.0042344 | 0.0061273 | 0.025993 | 0.0042543 | 0.0050153 | 0.020591 | 6.0793 | 0.062665 | 0.004426
2012-03-25 | 69.355 | -1.5978 | 0.0058872 | 0.025269 | 0.0041206 | 0.0052219 | 0.017911 | 7.3898 | 0.05726 | 0.0040274 | 0.0059134 | 0.025374 | 0.0041603 | 0.0050107 | 0.018052 | 6.0219 | 0.059797 | 0.0042063
2012-03-26 | -130.8827 | -1.4411 | 0.0062093 | 0.025694 | 0.0040564 | 0.00526 | 0.020818 | 7.3844 | 0.058774 | 0.0042651 | 0.0062371 | 0.0258 | 0.0040957 | 0.0050186 | 0.020985 | 5.9801 | 0.061364 | 0.0044534
2012-03-27 | 52.8317 | -1.2478 | 0.0066876 | 0.026417 | 0.0040043 | 0.0052784 | 0.025223 | 7.4256 | 0.061644 | 0.004638 | 0.0067195 | 0.026531 | 0.0040452 | 0.0050137 | 0.025435 | 5.9599 | 0.064425 | 0.0048476
2012-03-28 | 152.6424 | -1.3747 | 0.0064215 | 0.026057 | 0.0039668 | 0.0052634 | 0.020788 | 7.4348 | 0.059087 | 0.0044127 | 0.0064526 | 0.026171 | 0.0040075 | 0.0050159 | 0.020962 | 5.9672 | 0.061769 | 0.0046135
2012-03-29 | 41.1527 | -1.324 | 0.0065985 | 0.026375 | 0.0039253 | 0.0052762 | 0.021247 | 7.4365 | 0.059878 | 0.0045494 | 0.0066302 | 0.026489 | 0.0039657 | 0.0050185 | 0.021425 | 5.9761 | 0.062586 | 0.0047557
2012-03-30 | 24.4723 | -1.4252 | 0.0066129 | 0.02623 | 0.0038625 | 0.0052771 | 0.021017 | 7.4205 | 0.059252 | 0.0045395 | 0.0066444 | 0.026343 | 0.0039021 | 0.0050199 | 0.021192 | 5.9782 | 0.061917 | 0.0047442
2012-03-31 | 14.7599 | -1.5412 | 0.0065732 | 0.025993 | 0.0037969 | 0.0052637 | 0.020034 | 7.3819 | 0.058194 | 0.0044838 | 0.0066034 | 0.026101 | 0.0038352 | 0.0050204 | 0.020197 | 5.9649 | 0.060777 | 0.0046834
2012-04-01 | -137.9637 | -1.419 | 0.0069749 | 0.026505 | 0.0037368 | 0.0052983 | 0.023085 | 7.3453 | 0.060602 | 0.0047957 | 0.0070072 | 0.026616 | 0.0037751 | 0.0050262 | 0.023275 | 5.9241 | 0.063285 | 0.0050086
2012-04-02 | -135.5577 | -1.1425 | 0.0077574 | 0.027602 | 0.0036822 | 0.0053541 | 0.030718 | 7.3264 | 0.066013 | 0.0054218 | 0.0077958 | 0.027723 | 0.0037225 | 0.0050257 | 0.030985 | 5.8495 | 0.069004 | 0.0056683
2012-04-03 | -400.5341 | -0.93636 | 0.008423 | 0.028531 | 0.0036356 | 0.0053909 | 0.037248 | 7.2922 | 0.070643 | 0.0059563 | 0.008468 | 0.028664 | 0.0036779 | 0.0050211 | 0.037594 | 5.7572 | 0.073935 | 0.0062348
2012-04-04 | 71.7746 | -0.5589 | 0.0097114 | 0.030429 | 0.0035892 | 0.0054627 | 0.048737 | 7.2661 | 0.080226 | 0.0070133 | 0.0097679 | 0.030578 | 0.0036349 | 0.0050154 | 0.049234 | 5.6327 | 0.08412 | 0.007355
2012-04-05 | 77.7904 | -0.70314 | 0.0089002 | 0.029763 | 0.0035912 | 0.005342 | 0.034209 | 7.2209 | 0.074192 | 0.0063915 | 0.0089547 | 0.029911 | 0.0036372 | 0.0050076 | 0.034569 | 5.5457 | 0.077863 | 0.006709
2012-04-06 | 76.0353 | -0.84712 | 0.0082946 | 0.029266 | 0.0035886 | 0.005308 | 0.02473 | 7.1709 | 0.069571 | 0.0059214 | 0.0083464 | 0.029409 | 0.0036339 | 0.005012 | 0.024987 | 5.4782 | 0.072998 | 0.0062141
2012-04-07 | 77.5219 | -0.99017 | 0.0077885 | 0.028824 | 0.0035831 | 0.0052866 | 0.018231 | 7.1818 | 0.065595 | 0.0055211 | 0.0078362 | 0.02896 | 0.003627 | 0.0050116 | 0.018411 | 5.468 | 0.068781 | 0.0057902
2012-04-08 | 75.9262 | -1.1336 | 0.0073438 | 0.028408 | 0.0035747 | 0.0053019 | 0.013688 | 7.2461 | 0.062012 | 0.005164 | 0.0073874 | 0.028537 | 0.0036171 | 0.0050207 | 0.013811 | 5.5368 | 0.06497 | 0.0054111
2012-04-09 | 76.8027 | -1.2775 | 0.006948 | 0.028001 | 0.0035637 | 0.0053075 | 0.010434 | 7.3108 | 0.058735 | 0.0048402 | 0.0069871 | 0.028126 | 0.0036046 | 0.0050234 | 0.010517 | 5.6471 | 0.06148 | 0.0050673
2012-04-10 | 44.8428 | -1.5193 | 0.0064716 | 0.027299 | 0.0035483 | 0.0052963 | 0.0076652 | 7.3292 | 0.054624 | 0.0044296 | 0.0065054 | 0.027417 | 0.0035873 | 0.0050241 | 0.0077166 | 5.7509 | 0.057116 | 0.0046324
2012-04-11 | 159.0002 | -1.3923 | 0.0067341 | 0.028002 | 0.0035207 | 0.0053173 | 0.0080765 | 7.3369 | 0.056634 | 0.0046713 | 0.0067667 | 0.028119 | 0.0035587 | 0.005025 | 0.0081288 | 5.8103 | 0.059179 | 0.0048818
2012-04-12 | -172.0027 | -1.213 | 0.007204 | 0.028942 | 0.0034741 | 0.0053814 | 0.0094716 | 7.3441 | 0.060281 | 0.0050895 | 0.0072388 | 0.029065 | 0.0035126 | 0.0050333 | 0.0095347 | 5.8314 | 0.062998 | 0.0053198
2012-04-13 | -73.0298 | -1.0458 | 0.0077968 | 0.029829 | 0.0034174 | 0.0054159 | 0.014723 | 7.3676 | 0.064698 | 0.0055897 | 0.0078352 | 0.029959 | 0.003457 | 0.005026 | 0.014834 | 5.8216 | 0.067678 | 0.0058482
2012-04-14 | 44.0884 | -0.99532 | 0.007891 | 0.029716 | 0.0033756 | 0.0053336 | 0.019903 | 7.4254 | 0.064876 | 0.0056372 | 0.0079303 | 0.029841 | 0.003415 | 0.0050132 | 0.020067 | 5.8412 | 0.067912 | 0.0059019
2012-04-15 | 80.6654 | -1.2025 | 0.0075285 | 0.028968 | 0.0033427 | 0.0053155 | 0.019343 | 7.4988 | 0.06152 | 0.0053097 | 0.0075669 | 0.02909 | 0.0033815 | 0.0050286 | 0.019505 | 5.9214 | 0.064395 | 0.0055586
2012-04-16 | 45.2043 | -1.3833 | 0.0071589 | 0.028363 | 0.0033146 | 0.0053124 | 0.016847 | 7.5531 | 0.058267 | 0.0049917 | 0.007194 | 0.02848 | 0.003352 | 0.0050249 | 0.016983 | 6.0329 | 0.060944 | 0.0052217
2012-04-17 | -240.2426 | -1.5802 | 0.0069036 | 0.027983 | 0.0032875 | 0.0053485 | 0.014854 | 7.5568 | 0.055974 | 0.0047737 | 0.0069351 | 0.028094 | 0.003323 | 0.0050588 | 0.014965 | 6.1394 | 0.058456 | 0.004986
2012-04-18 | -94.565 | -1.2253 | 0.0074836 | 0.029247 | 0.0032699 | 0.0054161 | 0.019388 | 7.5835 | 0.060722 | 0.005291 | 0.007518 | 0.02937 | 0.0033071 | 0.0050328 | 0.019539 | 6.1605 | 0.063466 | 0.005531
2012-04-19 | -59.8839 | -0.91809 | 0.0082958 | 0.030545 | 0.0032408 | 0.0054253 | 0.028072 | 7.5658 | 0.067061 | 0.0059758 | 0.0083345 | 0.030675 | 0.0032792 | 0.0050225 | 0.028307 | 6.1291 | 0.070168 | 0.0062537
2012-04-20 | 131.5536 | -0.79684 | 0.0078835 | 0.030176 | 0.0032306 | 0.0053211 | 0.022278 | 7.5275 | 0.063773 | 0.0056462 | 0.0079229 | 0.030311 | 0.0032704 | 0.0050112 | 0.022471 | 6.0597 | 0.066829 | 0.0059178
2012-04-21 | 139.7972 | -0.87294 | 0.0060442 | 0.026258 | 0.0031428 | 0.0051271 | 0.0088261 | 7.4772 | 0.048137 | 0.0040363 | 0.006075 | 0.026373 | 0.0031797 | 0.0050001 | 0.0088936 | 5.9952 | 0.050467 | 0.0042325
2012-04-22 | 96.0145 | -0.96005 | 0.004697 | 0.025361 | 0.0043015 | 0.0065723 | 0.0036336 | 7.4491 | 0.057411 | 0.0029768 | 0.0047097 | 0.025574 | 0.0043618 | 0.0059459 | 0.0036126 | 5.9053 | 0.059675 | 0.0031285
2012-04-23 | 71.5021 | -1.0525 | 0.004853 | 0.037831 | 0.0081642 | 0.0092607 | 0.0028092 | 7.4625 | 0.11777 | 0.0036393 | 0.0048514 | 0.03823 | 0.0082977 | 0.0078719 | 0.002722 | 5.8463 | 0.12237 | 0.0038344
2012-04-24 | 55.8263 | -1.1375 | 0.0049645 | 0.037802 | 0.0078268 | 0.0086939 | 0.0028784 | 7.5554 | 0.11176 | 0.0036962 | 0.004975 | 0.038127 | 0.0079299 | 0.0074956 | 0.0028224 | 5.9574 | 0.11668 | 0.003879
2012-04-25 | 120.0725 | -1.3673 | 0.004883 | 0.035712 | 0.0070487 | 0.0079392 | 0.0026944 | 7.6739 | 0.098314 | 0.0035175 | 0.0048977 | 0.035971 | 0.0071287 | 0.0069499 | 0.0026555 | 6.1223 | 0.10278 | 0.0036839
2012-04-26 | 204.2912 | -1.63 | 0.0046428 | 0.032239 | 0.0060204 | 0.0070519 | 0.0023588 | 7.695 | 0.080838 | 0.0031679 | 0.0046576 | 0.032433 | 0.0060817 | 0.0062922 | 0.0023333 | 6.2782 | 0.084439 | 0.0033109
2012-04-27 | 305.5499 | -2.0129 | 0.0043634 | 0.029235 | 0.0053005 | 0.0064293 | 0.002041 | 7.6104 | 0.068144 | 0.0028058 | 0.0043761 | 0.029383 | 0.0053497 | 0.0058376 | 0.0020235 | 6.3379 | 0.071057 | 0.0029263
2012-04-28 | -27.2027 | -2.309 | 0.0041455 | 0.027182 | 0.0048344 | 0.0058897 | 0.0017814 | 7.4799 | 0.059545 | 0.002526 | 0.0041553 | 0.027289 | 0.0048738 | 0.0054558 | 0.0017707 | 6.3237 | 0.061917 | 0.0026269
2012-04-29 | -29.0439 | -2.2075 | 0.0041616 | 0.027478 | 0.0048616 | 0.0055191 | 0.0016611 | 7.4122 | 0.05862 | 0.0025025 | 0.00417 | 0.027563 | 0.0048986 | 0.0051679 | 0.0016526 | 6.2493 | 0.060934 | 0.0026015
2012-04-30 | -36.9694 | -2.1065 | 0.0041575 | 0.027741 | 0.0048982 | 0.0052651 | 0.0015451 | 7.4016 | 0.057814 | 0.0024689 | 0.0041674 | 0.027822 | 0.0049357 | 0.0050244 | 0.0015387 | 6.1878 | 0.060124 | 0.0025677
2012-05-01 | -45.0685 | -2.0054 | 0.0041424 | 0.027959 | 0.0049372 | 0.005266 | 0.0014481 | 7.4066 | 0.057094 | 0.002432 | 0.0041545 | 0.02805 | 0.0049766 | 0.0050354 | 0.001442 | 6.157 | 0.059412 | 0.0025308
2012-05-02 | -50.0011 | -1.9047 | 0.0041351 | 0.028206 | 0.0049826 | 0.0052987 | 0.0013647 | 7.3692 | 0.056527 | 0.0024032 | 0.0041486 | 0.028309 | 0.0050241 | 0.0050399 | 0.0013571 | 6.1009 | 0.058857 | 0.0025024
2012-05-03 | -51.4297 | -1.8039 | 0.0041301 | 0.028411 | 0.0050178 | 0.005302 | 0.0012879 | 7.3052 | 0.055864 | 0.0023746 | 0.0041444 | 0.028523 | 0.005061 | 0.0050339 | 0.0012785 | 6.0061 | 0.058203 | 0.0024742
2012-05-04 | -50.7471 | -1.7032 | 0.0041254 | 0.028555 | 0.0050346 | 0.0052846 | 0.001219 | 7.2384 | 0.055006 | 0.0023445 | 0.0041404 | 0.028671 | 0.0050789 | 0.0050255 | 0.0012081 | 5.8925 | 0.057345 | 0.0024444
2012-05-05 | -53.7843 | -1.6022 | 0.0041219 | 0.02865 | 0.0050356 | 0.0052879 | 0.0011619 | 7.1757 | 0.054016 | 0.0023151 | 0.0041379 | 0.028771 | 0.005081 | 0.0050247 | 0.0011497 | 5.7739 | 0.056347 | 0.0024152
2012-05-06 | -56.3664 | -1.5011 | 0.0041227 | 0.028706 | 0.0050228 | 0.0053018 | 0.0011216 | 7.1073 | 0.052952 | 0.0022893 | 0.0041399 | 0.028835 | 0.0050695 | 0.0050241 | 0.0011075 | 5.6482 | 0.055272 | 0.0023897
2012-05-07 | -31.6356 | -1.3998 | 0.00413 | 0.028721 | 0.0049922 | 0.005263 | 0.0011014 | 7.0287 | 0.051771 | 0.0022667 | 0.0041479 | 0.028851 | 0.0050394 | 0.0050112 | 0.0010856 | 5.5076 | 0.054072 | 0.0023677
2012-05-08 | 64.5659 | -1.297 | 0.0041097 | 0.028475 | 0.0049116 | 0.0052139 | 0.0010691 | 6.9657 | 0.049918 | 0.0022129 | 0.0041284 | 0.028602 | 0.0049586 | 0.0050039 | 0.0010528 | 5.3707 | 0.05217 | 0.002313
2012-05-09 | -11.6389 | -1.195 | 0.004012 | 0.027723 | 0.004803 | 0.0052514 | 0.00098919 | 6.9318 | 0.047462 | 0.0020818 | 0.0040322 | 0.027852 | 0.0048503 | 0.005009 | 0.00097181 | 5.262 | 0.049634 | 0.0021773
2012-05-10 | -21.7455 | -1.0953 | 0.0039643 | 0.027249 | 0.004724 | 0.0052332 | 0.00096035 | 6.9054 | 0.045682 | 0.0020015 | 0.0039853 | 0.027383 | 0.0047719 | 0.0050033 | 0.00094076 | 5.1737 | 0.047802 | 0.0020945
2012-05-11 | 53.4409 | -0.88039 | 0.0040282 | 0.027312 | 0.0046713 | 0.0052244 | 0.001077 | 6.8755 | 0.044975 | 0.0020323 | 0.0040511 | 0.02745 | 0.00472 | 0.0050016 | 0.0010574 | 5.0825 | 0.047097 | 0.0021285
2012-05-12 | 74.2295 | -0.98192 | 0.0041666 | 0.026349 | 0.0043658 | 0.0052181 | 0.0017622 | 6.8617 | 0.043128 | 0.0021076 | 0.0041921 | 0.026485 | 0.0044128 | 0.0050042 | 0.0017512 | 5.0126 | 0.045184 | 0.0022084
2012-05-13 | 2.9845 | -1.1221 | 0.0043529 | 0.025535 | 0.0041143 | 0.0052184 | 0.0030217 | 6.8617 | 0.042281 | 0.0022234 | 0.0043797 | 0.025664 | 0.0041586 | 0.0050055 | 0.0030262 | 5.0106 | 0.044271 | 0.0023283
2012-05-14 | -85.9034 | -1.0502 | 0.0047742 | 0.025602 | 0.003971 | 0.0051882 | 0.0071515 | 6.8878 | 0.044056 | 0.0025478 | 0.004803 | 0.025722 | 0.0040135 | 0.0050017 | 0.0072015 | 5.0368 | 0.046114 | 0.002667
2012-05-15 | -5.7905 | -0.87387 | 0.0051941 | 0.025811 | 0.0038812 | 0.0051852 | 0.012541 | 6.9209 | 0.046189 | 0.0028683 | 0.0052262 | 0.025929 | 0.0039236 | 0.0050009 | 0.012657 | 5.0507 | 0.048372 | 0.0030038
2012-05-16 | -176.0831 | -0.75183 | 0.0051991 | 0.025518 | 0.0038303 | 0.0051063 | 0.012509 | 6.9331 | 0.045642 | 0.0028452 | 0.0052316 | 0.025628 | 0.003872 | 0.005 | 0.012634 | 5.041 | 0.047842 | 0.0029825
2012-05-17 | 68.7871 | -0.6211 | 0.004876 | 0.024856 | 0.0038388 | 0.0051594 | 0.0090172 | 6.9451 | 0.044033 | 0.0025571 | 0.0049084 | 0.024968 | 0.0038815 | 0.005 | 0.0091051 | 5.0155 | 0.046196 | 0.0026833
2012-05-18 | 298.6569 | -0.49006 | 0.0047 | 0.026833 | 0.0043368 | 0.0053496 | 0.0069198 | 6.9576 | 0.053677 | 0.0024969 | 0.0047295 | 0.026986 | 0.0043892 | 0.0050193 | 0.0069724 | 4.9843 | 0.056217 | 0.0026241
2012-05-19 | 627.9058 | -0.34151 | 0.0045804 | 0.029046 | 0.0047769 | 0.0054026 | 0.0057914 | 6.9492 | 0.063614 | 0.00251 | 0.0046082 | 0.02922 | 0.0048426 | 0.0050077 | 0.0058221 | 4.9412 | 0.066602 | 0.002642
2012-05-20 | 950.7419 | -0.16263 | 0.0042006 | 0.029559 | 0.0048885 | 0.0053788 | 0.0041226 | 6.9285 | 0.068717 | 0.0023249 | 0.0042284 | 0.029734 | 0.0049717 | 0.0050087 | 0.0041308 | 4.8689 | 0.071915 | 0.0024532
2012-05-21 | 427.5753 | -0.27464 | 0.0039278 | 0.029622 | 0.0049192 | 0.0053939 | 0.0031512 | 6.8925 | 0.071947 | 0.0021762 | 0.0039549 | 0.029803 | 0.0050055 | 0.005007 | 0.0031436 | 4.7898 | 0.075374 | 0.0022974
2012-05-22 | 218.21 | -0.3495 | 0.0039433 | 0.029181 | 0.0048272 | 0.0053357 | 0.0036471 | 6.8405 | 0.071092 | 0.0021689 | 0.0039712 | 0.029365 | 0.0049014 | 0.0050009 | 0.0036467 | 4.7374 | 0.074613 | 0.0022855
2012-05-23 | 241.2993 | -0.68147 | 0.003892 | 0.02871 | 0.0047618 | 0.0052929 | 0.0039814 | 6.7696 | 0.070308 | 0.0021003 | 0.0039192 | 0.028886 | 0.0048264 | 0.0050016 | 0.0039871 | 4.6898 | 0.073809 | 0.0022092
2012-05-24 | 194.0095 | -1.0012 | 0.0038383 | 0.028084 | 0.0046766 | 0.0052346 | 0.0039225 | 6.6867 | 0.068493 | 0.0020113 | 0.0038637 | 0.028242 | 0.0047328 | 0.0050004 | 0.0039316 | 4.6601 | 0.071833 | 0.0021111
2012-05-25 | 53.4472 | -1.1627 | 0.0038305 | 0.027516 | 0.0045898 | 0.0052638 | 0.0038325 | 6.6303 | 0.06629 | 0.0019523 | 0.0038552 | 0.027661 | 0.0046407 | 0.0050078 | 0.0038439 | 4.6449 | 0.069434 | 0.0020455
2012-05-26 | -56.6413 | -1.0329 | 0.0039813 | 0.027407 | 0.0045408 | 0.0052735 | 0.0045437 | 6.5894 | 0.06483 | 0.0020229 | 0.0040068 | 0.027552 | 0.0045901 | 0.0050074 | 0.004565 | 4.6066 | 0.067876 | 0.0021181
2012-05-27 | -24.5329 | -0.67349 | 0.0044551 | 0.027667 | 0.0044807 | 0.0052381 | 0.0081032 | 6.5667 | 0.065023 | 0.0023525 | 0.0044855 | 0.027815 | 0.0045307 | 0.0050017 | 0.0081769 | 4.5091 | 0.068143 | 0.0024654
2012-05-28 | -86.4081 | -0.50842 | 0.0043296 | 0.030293 | 0.0049493 | 0.005335 | 0.0066857 | 6.5732 | 0.074746 | 0.0023147 | 0.0043578 | 0.030457 | 0.0050123 | 0.0050224 | 0.0067378 | 4.4075 | 0.078164 | 0.0024321
2012-05-29 | 158.2346 | -0.60301 | 0.0040378 | 0.041122 | 0.0066831 | 0.0055657 | 0.0031449 | 6.5753 | 0.11422 | 0.0024564 | 0.0040631 | 0.041289 | 0.0068303 | 0.0050353 | 0.0031259 | 4.2817 | 0.1188 | 0.0026005
2012-05-30 | 63.1664 | -0.84333 | 0.0038002 | 0.039797 | 0.0064851 | 0.0055105 | 0.0019949 | 6.5285 | 0.11051 | 0.0022229 | 0.0038291 | 0.039947 | 0.0066184 | 0.0050362 | 0.0019561 | 4.2698 | 0.11529 | 0.0023477
2012-05-31 | 48.6957 | -0.81356 | 0.0036478 | 0.036714 | 0.0060144 | 0.0053855 | 0.0016017 | 6.4901 | 0.10066 | 0.0019873 | 0.0036751 | 0.036862 | 0.0061145 | 0.0050147 | 0.0015601 | 4.2532 | 0.10524 | 0.0020924
2012-06-01 | -350.1731 | -0.80953 | 0.0035163 | 0.033866 | 0.0055757 | 0.0051597 | 0.0012919 | 6.4691 | 0.091588 | 0.0017703 | 0.0035415 | 0.033992 | 0.0056517 | 0.005 | 0.0012529 | 4.234 | 0.095875 | 0.0018604
2012-06-02 | -59.7975 | -0.61177 | 0.0034095 | 0.040625 | 0.0065167 | 0.0053734 | 0.00094725 | 6.4817 | 0.12043 | 0.0019561 | 0.0034593 | 0.040632 | 0.0067158 | 0.0050312 | 0.00090517 | 4.0214 | 0.1249 | 0.002085
2012-06-03 | 37.5507 | -0.49169 | 0.003453 | 0.044475 | 0.0071411 | 0.0054621 | 0.00085503 | 6.4708 | 0.13672 | 0.0021479 | 0.0035142 | 0.044426 | 0.0074164 | 0.0050308 | 0.00079626 | 3.9047 | 0.14182 | 0.0023013
2012-06-04 | 13.9573 | -0.44293 | 0.0034518 | 0.040845 | 0.006673 | 0.0054551 | 0.00088637 | 6.4631 | 0.12367 | 0.0019943 | 0.0034967 | 0.040911 | 0.0068531 | 0.0050177 | 0.00081923 | 3.9437 | 0.12906 | 0.0021187
2012-06-05 | 126.02 | -0.5005 | 0.0034755 | 0.037519 | 0.0061958 | 0.0053001 | 0.0016902 | 6.475 | 0.11081 | 0.0018527 | 0.0035092 | 0.037642 | 0.0063086 | 0.005 | 0.0016363 | 4.0168 | 0.11608 | 0.0019556
2012-06-06 | 159.8313 | -0.69142 | 0.0035506 | 0.035094 | 0.0058312 | 0.0051601 | 0.0035771 | 6.4869 | 0.10185 | 0.0017923 | 0.0035804 | 0.035214 | 0.0059118 | 0.005 | 0.003562 | 4.0962 | 0.10681 | 0.0018852
2012-06-07 | 47.1687 | -0.86184 | 0.0036649 | 0.033931 | 0.0056516 | 0.0050957 | 0.0052913 | 6.5111 | 0.097 | 0.0018039 | 0.0036923 | 0.034035 | 0.0057158 | 0.005 | 0.0053134 | 4.2102 | 0.10171 | 0.0018933
2012-06-08 | 22.3737 | -0.75156 | 0.0038122 | 0.033737 | 0.0056116 | 0.0050896 | 0.0067571 | 6.5751 | 0.095134 | 0.0018697 | 0.0038388 | 0.03383 | 0.0056691 | 0.005 | 0.0068081 | 4.3227 | 0.099761 | 0.0019611
2012-06-09 | 140.201 | -0.62682 | 0.0037115 | 0.03537 | 0.0060113 | 0.0053087 | 0.0040294 | 6.624 | 0.10173 | 0.0018869 | 0.0037387 | 0.035485 | 0.0060777 | 0.005015 | 0.0040397 | 4.3706 | 0.10663 | 0.0019819
2012-06-10 | 101.4961 | -0.68228 | 0.0038139 | 0.044216 | 0.007844 | 0.0055196 | 0.0023844 | 6.606 | 0.13882 | 0.0024533 | 0.0038447 | 0.044304 | 0.0079769 | 0.0050454 | 0.002355 | 4.3234 | 0.14488 | 0.0025929
2012-06-11 | 116.2915 | -0.965 | 0.0038865 | 0.045675 | 0.0083404 | 0.0056449 | 0.0018978 | 6.5223 | 0.14756 | 0.002665 | 0.0039174 | 0.045755 | 0.0084959 | 0.0050695 | 0.0018519 | 4.2887 | 0.15398 | 0.0028169
2012-06-12 | -29.9598 | -1.0112 | 0.0039228 | 0.042402 | 0.0077875 | 0.0056646 | 0.0025104 | 6.4581 | 0.13391 | 0.0025156 | 0.0039469 | 0.042555 | 0.0078957 | 0.0050644 | 0.0024715 | 4.2943 | 0.14004 | 0.0026444
2012-06-13 | -48.5182 | -0.97221 | 0.0040661 | 0.04035 | 0.0073935 | 0.0056495 | 0.0047696 | 6.4292 | 0.12471 | 0.0024814 | 0.004088 | 0.040535 | 0.0074795 | 0.0050553 | 0.0047614 | 4.2683 | 0.13055 | 0.002602
2012-06-14 | -287.86 | -0.81476 | 0.0042483 | 0.040063 | 0.0073853 | 0.0056577 | 0.0065883 | 6.4075 | 0.12332 | 0.0025879 | 0.0042713 | 0.040257 | 0.0074687 | 0.005057 | 0.0066091 | 4.2078 | 0.12914 | 0.0027139
2012-06-15 | -460.9967 | -0.27044 | 0.0045403 | 0.045603 | 0.0088167 | 0.0058952 | 0.0058586 | 6.4159 | 0.14778 | 0.003174 | 0.004567 | 0.045796 | 0.0089392 | 0.0050736 | 0.0058579 | 4.0687 | 0.1547 | 0.0033438
2012-06-16 | -151.3966 | 0.055126 | 0.0048732 | 0.051666 | 0.010537 | 0.0062028 | 0.0045357 | 6.4381 | 0.17571 | 0.0038679 | 0.004903 | 0.051874 | 0.010703 | 0.0050831 | 0.0044845 | 3.9188 | 0.18426 | 0.0040896
2012-06-17 | -27.7072 | 0.19459 | 0.0050472 | 0.04973 | 0.010177 | 0.0061887 | 0.00564 | 6.4673 | 0.16712 | 0.0038699 | 0.0050791 | 0.049986 | 0.010329 | 0.0050637 | 0.0056057 | 3.8643 | 0.17576 | 0.004091
2012-06-18 | 49.9936 | 0.21073 | 0.0052552 | 0.046869 | 0.0094912 | 0.0060979 | 0.0075769 | 6.4851 | 0.15452 | 0.0038304 | 0.005291 | 0.047154 | 0.0096223 | 0.0050455 | 0.007592 | 3.8473 | 0.1628 | 0.0040464
2012-06-19 | 111.358 | 0.083769 | 0.0054499 | 0.044636 | 0.0089659 | 0.0059636 | 0.0089904 | 6.5058 | 0.14504 | 0.003835 | 0.0054895 | 0.044916 | 0.0090824 | 0.0050297 | 0.0090458 | 3.8661 | 0.15291 | 0.0040484
2012-06-20 | 236.1103 | -0.052871 | 0.0055385 | 0.04298 | 0.0086116 | 0.0055982 | 0.0095612 | 6.5867 | 0.13778 | 0.0038035 | 0.0055782 | 0.043205 | 0.0087138 | 0.005 | 0.0096361 | 3.9706 | 0.14522 | 0.0040116
2012-06-21 | 279.817 | -0.34614 | 0.00532 | 0.041359 | 0.0084139 | 0.0053998 | 0.0076752 | 6.6572 | 0.13104 | 0.0035818 | 0.0053617 | 0.041548 | 0.0085076 | 0.0050138 | 0.0077245 | 4.1436 | 0.13801 | 0.0037735
2012-06-22 | 227.8412 | -0.58895 | 0.0051826 | 0.039918 | 0.0081941 | 0.0054021 | 0.0065883 | 6.6647 | 0.1248 | 0.0034133 | 0.0052227 | 0.040098 | 0.0082816 | 0.0050127 | 0.006622 | 4.2992 | 0.13124 | 0.0035903
2012-06-23 | 435.6311 | -0.78905 | 0.0049765 | 0.039546 | 0.0085388 | 0.0054123 | 0.0038706 | 6.6502 | 0.12599 | 0.0033155 | 0.0050119 | 0.039698 | 0.0086289 | 0.0050435 | 0.0038559 | 4.3985 | 0.13213 | 0.0034869
2012-06-24 | 838.1221 | -1.0443 | 0.0056533 | 0.047037 | 0.011497 | 0.0057741 | 0.0020524 | 6.6304 | 0.16861 | 0.0044547 | 0.0057021 | 0.047007 | 0.011654 | 0.0052172 | 0.0019793 | 4.4288 | 0.17588 | 0.0047052
2012-06-25 | 686.8125 | -1.163 | 0.0064791 | 0.051492 | 0.013988 | 0.0059871 | 0.0012315 | 6.6403 | 0.20169 | 0.0056471 | 0.0065676 | 0.051104 | 0.014242 | 0.0053511 | 0.0011351 | 4.4662 | 0.20993 | 0.0059844
2012-06-26 | 176.9719 | -1.1526 | 0.0072367 | 0.051896 | 0.015577 | 0.0062891 | 0.0010748 | 6.6778 | 0.21419 | 0.0065738 | 0.0073701 | 0.051372 | 0.015884 | 0.0054378 | 0.00096831 | 4.5348 | 0.22296 | 0.0069726
2012-06-27 | -94.7234 | -1.1668 | 0.0075751 | 0.050336 | 0.016196 | 0.0064055 | 0.0011034 | 6.714 | 0.21097 | 0.0069426 | 0.0076994 | 0.050011 | 0.01646 | 0.0054617 | 0.0010028 | 4.6473 | 0.21995 | 0.0073343
2012-06-28 | -213.484 | -0.67743 | 0.0074604 | 0.048372 | 0.015488 | 0.006305 | 0.0055654 | 6.8035 | 0.19656 | 0.0066557 | 0.0075426 | 0.048348 | 0.01568 | 0.0053241 | 0.0055254 | 4.7582 | 0.20554 | 0.0070021
2012-06-29 | 18.1332 | -0.58945 | 0.0076645 | 0.046474 | 0.014799 | 0.0063257 | 0.015399 | 6.8485 | 0.18574 | 0.0066451 | 0.0077293 | 0.046604 | 0.014961 | 0.0052446 | 0.015483 | 4.7919 | 0.19468 | 0.0069839
2012-06-30 | -272.1471 | -0.66284 | 0.0078789 | 0.045246 | 0.014482 | 0.006334 | 0.01957 | 6.7947 | 0.17936 | 0.0067287 | 0.0079343 | 0.045445 | 0.014629 | 0.005216 | 0.019728 | 4.7667 | 0.18815 | 0.0070677
2012-07-01 | -20.5531 | -0.73587 | 0.0078797 | 0.044501 | 0.014333 | 0.0063352 | 0.018133 | 6.7115 | 0.17413 | 0.0066727 | 0.0079283 | 0.044739 | 0.014473 | 0.0051972 | 0.018289 | 4.6786 | 0.18275 | 0.0070072
2012-07-02 | 100.9047 | -0.69358 | 0.0081673 | 0.043916 | 0.013921 | 0.0062778 | 0.021295 | 6.6146 | 0.16926 | 0.0067932 | 0.0082155 | 0.044163 | 0.014054 | 0.0051674 | 0.02151 | 4.5526 | 0.17765 | 0.007132
2012-07-03 | -11.2294 | -0.55631 | 0.0086346 | 0.043288 | 0.013487 | 0.0061957 | 0.025268 | 6.5299 | 0.16532 | 0.0070665 | 0.0086882 | 0.043532 | 0.013616 | 0.0051258 | 0.025559 | 4.4028 | 0.17352 | 0.0074191
2012-07-04 | 144.8452 | -0.49567 | 0.0090596 | 0.042791 | 0.013577 | 0.006266 | 0.027056 | 6.4797 | 0.16432 | 0.0074209 | 0.0091247 | 0.043036 | 0.01371 | 0.0051689 | 0.027385 | 4.2607 | 0.17251 | 0.0077955
2012-07-05 | 112.3203 | -0.6637 | 0.0091098 | 0.042188 | 0.01401 | 0.0063544 | 0.023755 | 6.4134 | 0.16327 | 0.0075398 | 0.0091807 | 0.042431 | 0.014148 | 0.005206 | 0.024038 | 4.1472 | 0.17134 | 0.0079209
2012-07-06 | 185.7774 | -0.88487 | 0.0090488 | 0.04139 | 0.014112 | 0.0063276 | 0.0208 | 6.3242 | 0.15977 | 0.0074936 | 0.0091171 | 0.041625 | 0.014247 | 0.0052042 | 0.021041 | 4.0458 | 0.16756 | 0.0078659
2012-07-07 | 112.9273 | -1.1343 | 0.0087264 | 0.040481 | 0.014385 | 0.006286 | 0.014488 | 6.2239 | 0.15556 | 0.0072596 | 0.0087885 | 0.040704 | 0.014516 | 0.0052193 | 0.014629 | 3.9578 | 0.16295 | 0.0076098
2012-07-08 | 181.7065 | -1.2842 | 0.0085075 | 0.039885 | 0.014366 | 0.0062057 | 0.010904 | 6.1408 | 0.15092 | 0.0070393 | 0.0085641 | 0.040093 | 0.014491 | 0.0052006 | 0.010988 | 3.8857 | 0.15793 | 0.0073691
2012-07-09 | -16.246 | -1.2575 | 0.0085054 | 0.039706 | 0.01414 | 0.0060947 | 0.0099741 | 6.0768 | 0.14709 | 0.006951 | 0.0085601 | 0.039899 | 0.01426 | 0.0051626 | 0.010046 | 3.8031 | 0.15384 | 0.0072717
2012-07-10 | 37.863 | -1.3073 | 0.0085004 | 0.039206 | 0.013979 | 0.006027 | 0.009351 | 6.027 | 0.14322 | 0.0068774 | 0.0085569 | 0.039388 | 0.014097 | 0.0051581 | 0.0094163 | 3.7177 | 0.14976 | 0.0071931
2012-07-11 | 44.5489 | -1.3472 | 0.0085204 | 0.038736 | 0.014091 | 0.005942 | 0.0086787 | 6.0025 | 0.14085 | 0.0068747 | 0.0085774 | 0.038898 | 0.014207 | 0.0051387 | 0.0087336 | 3.6709 | 0.14723 | 0.0071887
2012-07-12 | -54.15 | -1.2934 | 0.0086391 | 0.038468 | 0.013918 | 0.0058141 | 0.0099753 | 6.0185 | 0.13817 | 0.0069046 | 0.0086982 | 0.038615 | 0.014032 | 0.0051057 | 0.010054 | 3.6795 | 0.14441 | 0.0072189
2012-07-13 | -40.9223 | -1.0491 | 0.0089472 | 0.038805 | 0.014815 | 0.0059943 | 0.010312 | 6.071 | 0.1425 | 0.0073064 | 0.0090219 | 0.038955 | 0.014942 | 0.0051901 | 0.010394 | 3.6786 | 0.14899 | 0.0076499
2012-07-14 | -143.601 | -0.90685 | 0.0093469 | 0.039451 | 0.016064 | 0.0061966 | 0.010042 | 6.098 | 0.14932 | 0.0078542 | 0.0094359 | 0.039608 | 0.01621 | 0.0052261 | 0.010117 | 3.6492 | 0.15624 | 0.0082355
2012-07-15 | -136.2231 | -0.89366 | 0.0094921 | 0.039743 | 0.017062 | 0.0061989 | 0.0080013 | 6.1017 | 0.15274 | 0.0081334 | 0.0095797 | 0.039906 | 0.017215 | 0.005188 | 0.0080377 | 3.6175 | 0.15997 | 0.0085317
2012-07-16 | 319.0981 | -0.7764 | 0.0095697 | 0.039723 | 0.017695 | 0.0058944 | 0.0068008 | 6.1361 | 0.15353 | 0.008282 | 0.0096515 | 0.039859 | 0.017849 | 0.0050705 | 0.0068174 | 3.6191 | 0.16092 | 0.0086897
2012-07-17 | 1092.786 | -0.62196 | 0.012918 | 0.042968 | 0.027478 | 0.0063431 | 0.0029858 | 6.1824 | 0.21466 | 0.013082 | 0.013601 | 0.041727 | 0.028096 | 0.0052717 | 0.0028585 | 3.4852 | 0.22338 | 0.013985
2012-07-18 | 791.1805 | -0.7312 | 0.017673 | 0.043895 | 0.038293 | 0.0071106 | 0.0014022 | 6.1766 | 0.27307 | 0.019087 | 0.019321 | 0.040566 | 0.039632 | 0.0054581 | 0.0011413 | 3.3373 | 0.28319 | 0.020677
2012-07-19 | 421.6003 | -0.99362 | 0.018549 | 0.039047 | 0.039137 | 0.0073129 | 0.0011362 | 6.1239 | 0.26208 | 0.019668 | 0.019845 | 0.03659 | 0.040196 | 0.0056914 | 0.00091826 | 3.421 | 0.27257 | 0.021106
2012-07-20 | 165.5069 | -1.2395 | 0.017617 | 0.034997 | 0.036775 | 0.0071464 | 0.0010457 | 6.0679 | 0.23701 | 0.018289 | 0.018305 | 0.033914 | 0.037401 | 0.0057839 | 0.00089988 | 3.5436 | 0.24718 | 0.019377
2012-07-21 | 90.6497 | -1.3448 | 0.016656 | 0.032848 | 0.034896 | 0.0069554 | 0.001196 | 6.0217 | 0.21886 | 0.017073 | 0.017019 | 0.032482 | 0.035296 | 0.0057696 | 0.0010926 | 3.6107 | 0.22852 | 0.017951
2012-07-22 | -5.7039 | -1.1564 | 0.016004 | 0.032562 | 0.033945 | 0.0065276 | 0.002369 | 6.0143 | 0.20895 | 0.016287 | 0.016212 | 0.032484 | 0.034245 | 0.0055703 | 0.0023029 | 3.644 | 0.21831 | 0.017064
2012-07-23 | 93.0604 | -0.99176 | 0.017409 | 0.032823 | 0.03776 | 0.0065358 | 0.0014791 | 6.0837 | 0.22365 | 0.018137 | 0.017649 | 0.032714 | 0.038094 | 0.0055313 | 0.0013918 | 3.6169 | 0.23393 | 0.01903
2012-07-24 | 4.2838 | -0.99174 | 0.019656 | 0.034103 | 0.043672 | 0.0068179 | 0.0010475 | 6.1355 | 0.25052 | 0.021114 | 0.019955 | 0.033916 | 0.044069 | 0.0057357 | 0.00093932 | 3.6358 | 0.2621 | 0.022178
2012-07-25 | 4.2261 | -0.99123 | 0.020843 | 0.034952 | 0.047307 | 0.0070481 | 0.00094708 | 6.1706 | 0.26538 | 0.022813 | 0.021156 | 0.034787 | 0.04773 | 0.0058586 | 0.00083563 | 3.6867 | 0.27774 | 0.023961
2012-07-26 | 15.8512 | -0.98848 | 0.02053 | 0.035089 | 0.047602 | 0.007131 | 0.00090492 | 6.1915 | 0.26194 | 0.022609 | 0.020795 | 0.035058 | 0.048002 | 0.0058805 | 0.00079848 | 3.7493 | 0.27429 | 0.023726
2012-07-27 | 3.3578 | -0.98645 | 0.020211 | 0.035203 | 0.047875 | 0.0072336 | 0.00087608 | 6.1849 | 0.25843 | 0.022391 | 0.020442 | 0.035262 | 0.048261 | 0.0059316 | 0.00077042 | 3.7695 | 0.2707 | 0.023483
2012-07-28 | 6.6358 | -0.98175 | 0.019755 | 0.035339 | 0.047887 | 0.0072728 | 0.00084754 | 6.1543 | 0.25338 | 0.021989 | 0.019962 | 0.035457 | 0.048262 | 0.0059348 | 0.00074065 | 3.7481 | 0.26547 | 0.023054
2012-07-29 | -3.9662 | -0.97954 | 0.01967 | 0.035195 | 0.048476 | 0.0074367 | 0.00084225 | 6.1115 | 0.25208 | 0.022033 | 0.019878 | 0.035328 | 0.048854 | 0.006061 | 0.00073132 | 3.6835 | 0.26411 | 0.0231
2012-07-30 | 9.4296 | -0.97655 | 0.019335 | 0.035434 | 0.048693 | 0.0074495 | 0.00082328 | 6.0814 | 0.24846 | 0.02175 | 0.019535 | 0.035582 | 0.04907 | 0.0060687 | 0.00070925 | 3.63 | 0.26034 | 0.022801
2012-07-31 | 63.4249 | -0.97228 | 0.01946 | 0.035978 | 0.049922 | 0.007673 | 0.00082755 | 6.0653 | 0.25073 | 0.022037 | 0.019668 | 0.036131 | 0.050309 | 0.0062493 | 0.00070837 | 3.5854 | 0.26271 | 0.023103
2012-08-01 | 140.8129 | -0.96999 | 0.018469 | 0.035632 | 0.0481 | 0.0075356 | 0.00080668 | 6.0694 | 0.23822 | 0.020809 | 0.018666 | 0.035779 | 0.048473 | 0.0062265 | 0.00069105 | 3.5766 | 0.24961 | 0.021815
2012-08-02 | 73.597 | -0.96745 | 0.017112 | 0.034902 | 0.045356 | 0.0072202 | 0.00077255 | 6.0784 | 0.22068 | 0.019105 | 0.017288 | 0.03505 | 0.045706 | 0.0060122 | 0.00066361 | 3.5871 | 0.23125 | 0.020028
2012-08-03 | 103.4608 | -0.96246 | 0.016476 | 0.034774 | 0.044466 | 0.0070419 | 0.00076175 | 6.0863 | 0.21255 | 0.01834 | 0.016639 | 0.034915 | 0.044808 | 0.0059176 | 0.00065526 | 3.5969 | 0.22274 | 0.019226
2012-08-04 | 114.3775 | -0.95894 | 0.016123 | 0.034814 | 0.044276 | 0.0070295 | 0.00076552 | 6.1125 | 0.20808 | 0.017942 | 0.016281 | 0.034956 | 0.044616 | 0.0059115 | 0.00066172 | 3.6265 | 0.21806 | 0.018809
2012-08-05 | 218.3049 | -0.95697 | 0.01573 | 0.034041 | 0.043454 | 0.0073051 | 0.00081579 | 6.1398 | 0.20182 | 0.017413 | 0.015889 | 0.034192 | 0.043788 | 0.0062101 | 0.00071551 | 3.6669 | 0.2115 | 0.018254
2012-08-06 | 160.549 | -0.95345 | 0.014579 | 0.03252 | 0.040528 | 0.0069573 | 0.00082147 | 6.1683 | 0.18514 | 0.015883 | 0.014719 | 0.032652 | 0.040839 | 0.0060016 | 0.00073044 | 3.7149 | 0.19403 | 0.016651
2012-08-07 | 269.4439 | -0.94429 | 0.016397 | 0.034109 | 0.04616 | 0.00801 | 0.00096268 | 6.1966 | 0.20991 | 0.018316 | 0.01657 | 0.034274 | 0.046517 | 0.0067797 | 0.00086346 | 3.7541 | 0.21999 | 0.019203
2012-08-08 | 66.1399 | -0.94811 | 0.015175 | 0.031538 | 0.042474 | 0.0079187 | 0.00098754 | 6.2122 | 0.19155 | 0.016649 | 0.015338 | 0.031716 | 0.042806 | 0.0066746 | 0.00089495 | 3.7923 | 0.20075 | 0.017456
2012-08-09 | 0.22201 | -0.94456 | 0.015631 | 0.032476 | 0.04475 | 0.008175 | 0.0010165 | 6.205 | 0.19906 | 0.01735 | 0.015799 | 0.032681 | 0.0451 | 0.0067712 | 0.0009162 | 3.8013 | 0.20861 | 0.01819
2012-08-10 | 4.1057 | -0.94126 | 0.015654 | 0.03293 | 0.045702 | 0.0080806 | 0.0010188 | 6.1834 | 0.20017 | 0.017449 | 0.015813 | 0.033134 | 0.046057 | 0.0067145 | 0.0009151 | 3.7821 | 0.20978 | 0.018294
2012-08-11 | 24.9809 | -0.9374 | 0.015669 | 0.03328 | 0.046568 | 0.007884 | 0.001015 | 6.1825 | 0.20108 | 0.017525 | 0.015822 | 0.033469 | 0.046927 | 0.0065971 | 0.00091198 | 3.7705 | 0.21074 | 0.018373
2012-08-12 | 68.0277 | -0.93477 | 0.015887 | 0.032801 | 0.047206 | 0.0076869 | 0.0010197 | 6.1915 | 0.20443 | 0.017767 | 0.016041 | 0.032961 | 0.047569 | 0.0065127 | 0.00092124 | 3.7729 | 0.21426 | 0.018629
2012-08-13 | 88.0651 | -0.93174 | 0.01488 | 0.031581 | 0.044509 | 0.0071579 | 0.0009614 | 6.2029 | 0.19031 | 0.016435 | 0.015021 | 0.031727 | 0.04485 | 0.0060844 | 0.00087228 | 3.7893 | 0.19946 | 0.017232
2012-08-14 | 197.0168 | -0.92717 | 0.012491 | 0.027962 | 0.036855 | 0.0063759 | 0.00087829 | 6.2063 | 0.15471 | 0.013181 | 0.012606 | 0.028086 | 0.037139 | 0.0055417 | 0.00080571 | 3.8025 | 0.16216 | 0.01382
2012-08-15 | 99.6445 | -0.92375 | 0.014196 | 0.029545 | 0.041959 | 0.0066715 | 0.0008951 | 6.1919 | 0.18121 | 0.015398 | 0.014332 | 0.029672 | 0.042281 | 0.0057089 | 0.00081426 | 3.7802 | 0.18994 | 0.016145
2012-08-16 | 158.7635 | -0.92211 | 0.012969 | 0.027237 | 0.037758 | 0.0062521 | 0.00085825 | 6.1857 | 0.16257 | 0.013682 | 0.013089 | 0.027349 | 0.038048 | 0.005424 | 0.00078611 | 3.771 | 0.17041 | 0.014346
2012-08-17 | 127.6734 | -0.91903 | 0.011465 | 0.024562 | 0.032708 | 0.0057422 | 0.00082183 | 6.1814 | 0.13934 | 0.01161 | 0.011568 | 0.024656 | 0.032958 | 0.0050648 | 0.00076036 | 3.7646 | 0.14606 | 0.012174
2012-08-18 | 70.7076 | -0.91628 | 0.010726 | 0.023511 | 0.030578 | 0.0054018 | 0.00078646 | 6.1818 | 0.12836 | 0.010635 | 0.010823 | 0.023595 | 0.030812 | 0.0050063 | 0.00073297 | 3.761 | 0.13456 | 0.011151
2012-08-19 | 1.9411 | -0.91224 | 0.011207 | 0.02445 | 0.032822 | 0.0053564 | 0.00075815 | 6.1997 | 0.13705 | 0.01137 | 0.011311 | 0.024536 | 0.033073 | 0.0050115 | 0.00070598 | 3.7757 | 0.14367 | 0.011921
2012-08-20 | 5.6248 | -0.90556 | 0.011112 | 0.024662 | 0.033199 | 0.0052992 | 0.00073028 | 6.216 | 0.13667 | 0.011327 | 0.011216 | 0.024748 | 0.033453 | 0.0050045 | 0.00068137 | 3.8012 | 0.14328 | 0.011876
2012-08-21 | 118.1064 | -0.87803 | 0.0087886 | 0.016699 | 0.022526 | 0.0051448 | 0.00081721 | 6.2142 | 0.097147 | 0.0078413 | 0.0088795 | 0.016755 | 0.022701 | 0.005 | 0.00078958 | 3.7989 | 0.10183 | 0.0082233
2012-08-22 | 192.1742 | -0.87703 | 0.0084984 | 0.012938 | 0.018371 | 0.005408 | 0.00092936 | 6.1884 | 0.096429 | 0.0071214 | 0.0087642 | 0.012665 | 0.018619 | 0.0050303 | 0.00089077 | 3.7037 | 0.10002 | 0.0075552
2012-08-23 | 318.6653 | -0.8737 | 0.014824 | 0.020565 | 0.035073 | 0.0058883 | 0.00093293 | 6.1309 | 0.19799 | 0.015045 | 0.016164 | 0.018024 | 0.036193 | 0.005057 | 0.00085471 | 3.4692 | 0.20464 | 0.01619
2012-08-24 | 394.9801 | -0.87723 | 0.021752 | 0.027597 | 0.050327 | 0.0064916 | 0.0009338 | 6.0887 | 0.28202 | 0.021844 | 0.02439 | 0.022382 | 0.052429 | 0.0052453 | 0.00081242 | 3.2803 | 0.29151 | 0.023656
2012-08-25 | 433.3834 | -0.85013 | 0.033238 | 0.038042 | 0.07337 | 0.0081566 | 0.0012146 | 6.0556 | 0.38548 | 0.029635 | 0.037631 | 0.029897 | 0.07654 | 0.0059758 | 0.00086343 | 3.0903 | 0.39839 | 0.032237
2012-08-26 | 1254.532 | -0.67948 | 0.026113 | 0.026539 | 0.050349 | 0.0080105 | 0.0025564 | 6.1664 | 0.24026 | 0.017168 | 0.030305 | 0.019486 | 0.052917 | 0.0059954 | 0.0031001 | 3.3305 | 0.24725 | 0.018971
2012-08-27 | 11953.59 | 2.8396 | 0.017965 | 0.016868 | 0.028845 | 0.015583 | 0.017605 | 6.4101 | 0.11403 | 0.0077025 | 0.024277 | 0.0090722 | 0.031851 | 0.011649 | 0.03796 | 3.4668 | 0.11422 | 0.0092627
2012-08-28 | 14027.29 | 3.3231 | 0.016603 | 0.015512 | 0.026002 | 0.026939 | 0.1677 | 6.6625 | 0.13254 | 0.023214 | 0.017776 | 0.014483 | 0.02671 | 0.024506 | 0.18125 | 4.6168 | 0.13305 | 0.024134
2012-08-29 | 9463.961 | 1.3032 | 0.031277 | 0.031493 | 0.046077 | 0.032028 | 0.40872 | 6.9137 | 0.28308 | 0.047947 | 0.032135 | 0.031528 | 0.046808 | 0.028426 | 0.42061 | 4.3201 | 0.2848 | 0.048983
2012-08-30 | 3699.695 | -0.20766 | 0.020617 | 0.020194 | 0.028393 | 0.025315 | 0.22158 | 6.8642 | 0.17536 | 0.027848 | 0.021476 | 0.020195 | 0.028941 | 0.021926 | 0.23082 | 4.1171 | 0.17764 | 0.028752
2012-08-31 | 1473.282 | -0.76705 | 0.024887 | 0.025232 | 0.034935 | 0.026405 | 0.21758 | 6.5931 | 0.21192 | 0.033024 | 0.026065 | 0.02537 | 0.035641 | 0.02131 | 0.22815 | 3.9703 | 0.21658 | 0.034432
2012-09-01 | 1057.126 | -0.81553 | 0.030081 | 0.031233 | 0.043313 | 0.028402 | 0.21705 | 6.4067 | 0.2577 | 0.039749 | 0.031553 | 0.031503 | 0.044174 | 0.021731 | 0.22877 | 3.8057 | 0.26483 | 0.041668
2012-09-02 | 731.9359 | -0.8336 | 0.03264 | 0.034518 | 0.048032 | 0.029015 | 0.19099 | 6.3077 | 0.28049 | 0.042857 | 0.034283 | 0.03487 | 0.048967 | 0.021406 | 0.20265 | 3.6604 | 0.28928 | 0.045094
2012-09-03 | 639.9973 | -0.84224 | 0.031283 | 0.03372 | 0.046704 | 0.026813 | 0.14858 | 6.2802 | 0.26843 | 0.04069 | 0.032833 | 0.034064 | 0.047578 | 0.01961 | 0.15855 | 3.6156 | 0.2776 | 0.042912
2012-09-04 | 552.9952 | -0.84321 | 0.032686 | 0.036118 | 0.049872 | 0.026106 | 0.12743 | 6.2456 | 0.28293 | 0.042672 | 0.034289 | 0.036396 | 0.050779 | 0.018923 | 0.13713 | 3.5449 | 0.29308 | 0.045081
2012-09-05 | 519.2195 | -0.83895 | 0.033681 | 0.038127 | 0.052377 | 0.024677 | 0.10878 | 6.2229 | 0.29412 | 0.044206 | 0.03531 | 0.038247 | 0.05331 | 0.017907 | 0.11846 | 3.4855 | 0.30502 | 0.046765
2012-09-06 | 754.4882 | -0.82416 | 0.031551 | 0.036225 | 0.049438 | 0.02129 | 0.087281 | 6.2423 | 0.27639 | 0.041345 | 0.033188 | 0.036017 | 0.050373 | 0.015448 | 0.097883 | 3.4753 | 0.28646 | 0.043847
2012-09-07 | 885.6184 | -0.81246 | 0.024464 | 0.027978 | 0.037924 | 0.016167 | 0.059295 | 6.3057 | 0.21154 | 0.031317 | 0.025971 | 0.027395 | 0.038747 | 0.011703 | 0.070661 | 3.5958 | 0.21878 | 0.033365
2012-09-08 | 489.624 | -0.83332 | 0.022832 | 0.025657 | 0.035471 | 0.015275 | 0.051225 | 6.3238 | 0.19534 | 0.028756 | 0.024206 | 0.024995 | 0.036201 | 0.011267 | 0.061828 | 3.6867 | 0.20235 | 0.030629
2012-09-09 | 335.5949 | -0.83723 | 0.025506 | 0.028192 | 0.040209 | 0.016839 | 0.055094 | 6.2868 | 0.21765 | 0.031904 | 0.026961 | 0.027418 | 0.040953 | 0.012459 | 0.066229 | 3.6608 | 0.22594 | 0.033929
2012-09-10 | 245.8137 | -0.83469 | 0.030658 | 0.033108 | 0.048971 | 0.019322 | 0.06475 | 6.2317 | 0.25989 | 0.037826 | 0.032282 | 0.032163 | 0.049773 | 0.014317 | 0.077035 | 3.5793 | 0.27035 | 0.040155
2012-09-11 | 260.3053 | -0.83067 | 0.034078 | 0.035543 | 0.054334 | 0.020769 | 0.070955 | 6.2042 | 0.28317 | 0.040677 | 0.035803 | 0.034453 | 0.055155 | 0.01544 | 0.083987 | 3.5424 | 0.29492 | 0.043144
2012-09-12 | -163.4564 | -0.66082 | 0.034416 | 0.034921 | 0.054614 | 0.021009 | 0.068659 | 6.2215 | 0.27932 | 0.03957 | 0.035994 | 0.034028 | 0.055368 | 0.015773 | 0.079732 | 3.5884 | 0.29136 | 0.041904
2012-09-13 | 67.897 | -0.38873 | 0.035243 | 0.035514 | 0.056209 | 0.021762 | 0.065231 | 6.3114 | 0.28115 | 0.039239 | 0.036737 | 0.034898 | 0.056934 | 0.016275 | 0.074285 | 3.6198 | 0.29405 | 0.041538
2012-09-14 | 7.5091 | -0.1415 | 0.033828 | 0.034444 | 0.054256 | 0.020837 | 0.056407 | 6.4044 | 0.26579 | 0.036578 | 0.035161 | 0.034031 | 0.054923 | 0.015685 | 0.063755 | 3.7075 | 0.27848 | 0.038719
2012-09-15 | 1345.331 | 0.091074 | 0.030122 | 0.029572 | 0.046793 | 0.018309 | 0.049448 | 6.4953 | 0.22654 | 0.030144 | 0.031574 | 0.02884 | 0.047431 | 0.013602 | 0.058952 | 3.7675 | 0.23728 | 0.032034
2012-09-16 | 1140.331 | -0.089833 | 0.021125 | 0.018962 | 0.030069 | 0.013001 | 0.035765 | 6.5378 | 0.14532 | 0.01819 | 0.022373 | 0.018065 | 0.030546 | 0.0098289 | 0.045091 | 3.8685 | 0.15186 | 0.019431
2012-09-17 | 783.4861 | -0.26093 | 0.017104 | 0.014633 | 0.023117 | 0.010939 | 0.028075 | 6.5362 | 0.11091 | 0.013285 | 0.018066 | 0.01394 | 0.023482 | 0.008587 | 0.034928 | 3.9522 | 0.11585 | 0.014182
2012-09-18 | 727.1809 | -0.55465 | 0.015889 | 0.013024 | 0.020766 | 0.010449 | 0.02549 | 6.5067 | 0.098812 | 0.011425 | 0.016687 | 0.012496 | 0.021073 | 0.0084454 | 0.030631 | 4.0084 | 0.1032 | 0.012162
2012-09-19 | 1000.011 | -0.93329 | 0.017751 | 0.013592 | 0.022355 | 0.011475 | 0.029806 | 6.4402 | 0.10635 | 0.011703 | 0.01874 | 0.012899 | 0.0227 | 0.0091915 | 0.0363 | 4.0117 | 0.11076 | 0.012461
2012-09-20 | 870.7095 | -1.218 | 0.02187 | 0.015348 | 0.026103 | 0.013211 | 0.04013 | 6.3362 | 0.1257 | 0.012901 | 0.023505 | 0.014012 | 0.026604 | 0.01012 | 0.052033 | 3.9221 | 0.13024 | 0.013815
2012-09-21 | 578.2209 | -0.9785 | 0.017672 | 0.011827 | 0.019721 | 0.010662 | 0.031241 | 6.3196 | 0.095334 | 0.0092218 | 0.018975 | 0.010718 | 0.020117 | 0.008503 | 0.040666 | 3.9435 | 0.0987 | 0.0098806
2012-09-22 | 1194.989 | -0.50935 | 0.037788 | 0.025353 | 0.040044 | 0.020045 | 0.069969 | 6.3443 | 0.197 | 0.016658 | 0.045248 | 0.017889 | 0.041879 | 0.01169 | 0.14053 | 3.404 | 0.201 | 0.01868
2012-09-23 | 969.8331 | -0.4155 | 0.042733 | 0.025557 | 0.040168 | 0.023703 | 0.083094 | 6.3501 | 0.19143 | 0.014189 | 0.051289 | 0.017871 | 0.042061 | 0.013629 | 0.16136 | 3.2965 | 0.1955 | 0.015961
2012-09-24 | 616.9017 | -0.54654 | 0.043994 | 0.023428 | 0.038055 | 0.025382 | 0.088247 | 6.3452 | 0.17263 | 0.011693 | 0.050947 | 0.018106 | 0.039506 | 0.01594 | 0.14486 | 3.3759 | 0.17733 | 0.012932
2012-09-25 | 368.933 | -0.62404 | 0.042651 | 0.021388 | 0.035607 | 0.023965 | 0.083137 | 6.3887 | 0.15476 | 0.010096 | 0.047062 | 0.01855 | 0.036567 | 0.016881 | 0.1131 | 3.6006 | 0.16022 | 0.010931
2012-09-26 | -77.6846 | -0.59788 | 0.042991 | 0.021399 | 0.035649 | 0.023428 | 0.076889 | 6.4516 | 0.14981 | 0.0095642 | 0.045809 | 0.019999 | 0.036333 | 0.017825 | 0.091759 | 3.8128 | 0.15599 | 0.010208
2012-09-27 | 64.0496 | -0.55351 | 0.043986 | 0.022466 | 0.036806 | 0.023937 | 0.069663 | 6.5218 | 0.15053 | 0.0094326 | 0.046007 | 0.02185 | 0.037366 | 0.018715 | 0.077244 | 3.967 | 0.15732 | 0.0099957
2012-09-28 | 79.1991 | -0.46768 | 0.041912 | 0.022742 | 0.036005 | 0.023426 | 0.056858 | 6.5772 | 0.14461 | 0.0090395 | 0.043396 | 0.022634 | 0.036476 | 0.018429 | 0.060484 | 4.1097 | 0.15147 | 0.0095406
2012-09-29 | 196.3163 | -0.56023 | 0.03938 | 0.022541 | 0.034511 | 0.022787 | 0.046281 | 6.5947 | 0.13626 | 0.0084003 | 0.040592 | 0.022653 | 0.034931 | 0.01804 | 0.048308 | 4.203 | 0.14282 | 0.0088499
2012-09-30 | 264.1674 | -0.7015 | 0.037888 | 0.022628 | 0.033694 | 0.02284 | 0.039454 | 6.5789 | 0.13103 | 0.0078761 | 0.039093 | 0.022768 | 0.034104 | 0.01805 | 0.041261 | 4.2553 | 0.1372 | 0.0082933
2012-10-01 | 325.5229 | -0.93628 | 0.038572 | 0.023408 | 0.034414 | 0.023845 | 0.037052 | 6.5362 | 0.13185 | 0.0075919 | 0.039961 | 0.023426 | 0.034853 | 0.018892 | 0.039511 | 4.2663 | 0.13776 | 0.0079969
2012-10-02 | 342.2443 | -1.2841 | 0.037989 | 0.023465 | 0.033952 | 0.022912 | 0.033546 | 6.5017 | 0.12804 | 0.0071335 | 0.039136 | 0.023488 | 0.034349 | 0.018812 | 0.035454 | 4.3268 | 0.13366 | 0.007496
2012-10-03 | 477.874 | -1.4376 | 0.039729 | 0.024011 | 0.03504 | 0.023913 | 0.034947 | 6.4706 | 0.13074 | 0.0068716 | 0.041222 | 0.023784 | 0.035497 | 0.019442 | 0.038208 | 4.3529 | 0.13606 | 0.0072265
2012-10-04 | 284.9036 | -1.5891 | 0.041737 | 0.02448 | 0.036237 | 0.024704 | 0.037584 | 6.4087 | 0.13469 | 0.0067199 | 0.043597 | 0.023985 | 0.036767 | 0.019923 | 0.042207 | 4.3269 | 0.1398 | 0.0070773
2012-10-05 | 76.8972 | -1.3472 | 0.039539 | 0.024076 | 0.034875 | 0.023241 | 0.031832 | 6.4027 | 0.12749 | 0.0063302 | 0.040715 | 0.024007 | 0.035287 | 0.019311 | 0.033896 | 4.3537 | 0.13271 | 0.0066379
2012-10-06 | 196.3695 | -1.0573 | 0.046077 | 0.026945 | 0.040229 | 0.026579 | 0.038022 | 6.3879 | 0.14774 | 0.0070519 | 0.048029 | 0.026512 | 0.040819 | 0.021278 | 0.041929 | 4.1769 | 0.15363 | 0.0074315
2012-10-07 | 1817.325 | -0.74773 | 0.043425 | 0.025965 | 0.038518 | 0.02334 | 0.035725 | 6.4175 | 0.15097 | 0.0074926 | 0.049373 | 0.022527 | 0.040041 | 0.015508 | 0.052696 | 3.7696 | 0.15436 | 0.008194
2012-10-08 | 1533.286 | -0.67632 | 0.023961 | 0.015232 | 0.022838 | 0.013802 | 0.019088 | 6.4276 | 0.095042 | 0.0059433 | 0.027501 | 0.013122 | 0.023904 | 0.0094914 | 0.028874 | 3.7163 | 0.096981 | 0.0065589
2012-10-09 | 1092.784 | -0.7353 | 0.015808 | 0.010559 | 0.016275 | 0.010472 | 0.012508 | 6.4176 | 0.069466 | 0.005281 | 0.017443 | 0.0096083 | 0.016863 | 0.0081545 | 0.01689 | 3.7703 | 0.071427 | 0.0057591
2012-10-10 | 459.5122 | -0.5025 | 0.01437 | 0.009955 | 0.015567 | 0.00947 | 0.010862 | 6.461 | 0.065832 | 0.0054327 | 0.015283 | 0.0094773 | 0.015946 | 0.0078348 | 0.01306 | 3.8992 | 0.068275 | 0.0058392
2012-10-11 | 351.8139 | -0.43971 | 0.014376 | 0.010467 | 0.016644 | 0.0090293 | 0.010341 | 6.544 | 0.070017 | 0.0061838 | 0.015049 | 0.010156 | 0.016958 | 0.0075634 | 0.011774 | 3.9956 | 0.072957 | 0.0066043
2012-10-12 | -150.8306 | -0.17137 | 0.014113 | 0.010788 | 0.016843 | 0.0082729 | 0.0091252 | 6.6759 | 0.06966 | 0.0062541 | 0.014551 | 0.010659 | 0.017082 | 0.0070586 | 0.0098101 | 4.1658 | 0.072912 | 0.0066344
2012-10-13 | -148.6525 | 0.22089 | 0.014143 | 0.011466 | 0.017283 | 0.0075902 | 0.0082719 | 6.8679 | 0.07023 | 0.0062974 | 0.014466 | 0.011429 | 0.017489 | 0.0065013 | 0.0086186 | 4.3427 | 0.073769 | 0.0066651
2012-10-14 | 201.9302 | 0.3153 | 0.014831 | 0.01288 | 0.019041 | 0.0073773 | 0.0089126 | 7.0233 | 0.077461 | 0.0071277 | 0.015162 | 0.012838 | 0.019267 | 0.0062408 | 0.0092546 | 4.4957 | 0.081474 | 0.0075569
2012-10-15 | 1361.123 | 0.21469 | 0.014372 | 0.013174 | 0.019663 | 0.0071873 | 0.0083229 | 7.0863 | 0.080934 | 0.0078017 | 0.01473 | 0.013098 | 0.019909 | 0.006058 | 0.0086991 | 4.6188 | 0.085084 | 0.0082878
2012-10-16 | 940.0173 | -0.040276 | 0.013283 | 0.012677 | 0.019246 | 0.0070905 | 0.006936 | 7.0621 | 0.080419 | 0.0080539 | 0.013657 | 0.012563 | 0.019503 | 0.0059817 | 0.0073176 | 4.6959 | 0.084388 | 0.0085659
2012-10-17 | 756.7448 | -0.29382 | 0.012233 | 0.012116 | 0.018205 | 0.0067394 | 0.0058916 | 7.0218 | 0.076214 | 0.007728 | 0.012521 | 0.012035 | 0.018428 | 0.0058503 | 0.0061371 | 4.7847 | 0.079955 | 0.0081961
2012-10-18 | 1411.863 | -0.4229 | 0.011627 | 0.011857 | 0.017955 | 0.0069225 | 0.0052835 | 6.9981 | 0.076759 | 0.007905 | 0.01193 | 0.011731 | 0.018188 | 0.0060731 | 0.0055349 | 4.8222 | 0.080352 | 0.0083895
2012-10-19 | 1384.505 | -0.85641 | 0.0096081 | 0.0097585 | 0.014648 | 0.0070197 | 0.0043883 | 6.9114 | 0.064641 | 0.0066139 | 0.0099059 | 0.0096082 | 0.01486 | 0.0062617 | 0.004625 | 4.774 | 0.06744 | 0.0070286
2012-10-20 | 616.5646 | -0.96161 | 0.0079602 | 0.0080058 | 0.011693 | 0.0064378 | 0.0035661 | 6.8219 | 0.051918 | 0.0052445 | 0.0081442 | 0.0079419 | 0.011837 | 0.0058948 | 0.0036813 | 4.7537 | 0.054191 | 0.0055418
2012-10-21 | 395.8197 | -0.8489 | 0.007312 | 0.0075458 | 0.010667 | 0.0057153 | 0.0030139 | 6.8491 | 0.046463 | 0.0046561 | 0.0074227 | 0.0075437 | 0.010773 | 0.0052902 | 0.003058 | 4.8001 | 0.04861 | 0.0048981
2012-10-22 | 175.7619 | -0.76401 | 0.0070308 | 0.0075641 | 0.010362 | 0.0051704 | 0.0030236 | 6.9036 | 0.044363 | 0.0044234 | 0.0071135 | 0.0075819 | 0.010455 | 0.0050093 | 0.0030507 | 4.8749 | 0.046469 | 0.0046455
2012-10-23 | 134.075 | -0.57765 | 0.0070168 | 0.0079507 | 0.010344 | 0.0050085 | 0.0058569 | 7.0068 | 0.044514 | 0.0044259 | 0.0070871 | 0.0079714 | 0.010432 | 0.005 | 0.0059141 | 4.9733 | 0.046675 | 0.004647
2012-10-24 | 74.3235 | -0.47894 | 0.0070821 | 0.0084441 | 0.010215 | 0.0050324 | 0.010721 | 7.1182 | 0.04533 | 0.0044927 | 0.0071495 | 0.0084697 | 0.010301 | 0.005 | 0.010838 | 5.0887 | 0.047573 | 0.0047186
2012-10-25 | -145.8773 | -0.21301 | 0.0071305 | 0.0089319 | 0.010151 | 0.005 | 0.013286 | 7.2193 | 0.04609 | 0.0045558 | 0.0071947 | 0.0089583 | 0.010238 | 0.005 | 0.013443 | 5.1986 | 0.048426 | 0.0047891
2012-10-26 | -790.9954 | 0.98463 | 0.0079368 | 0.010735 | 0.010384 | 0.0050108 | 0.02557 | 7.3922 | 0.052837 | 0.0052404 | 0.0080075 | 0.010766 | 0.010477 | 0.005 | 0.025912 | 5.2921 | 0.055662 | 0.0055221
2012-10-27 | 130.2733 | 1.6961 | 0.0087377 | 0.012205 | 0.013189 | 0.0052987 | 0.017889 | 7.6262 | 0.063421 | 0.0061763 | 0.0088846 | 0.012211 | 0.013339 | 0.0050776 | 0.018145 | 5.3177 | 0.066848 | 0.006561
2012-10-28 | 307.1057 | 1.6122 | 0.010334 | 0.014753 | 0.017459 | 0.005781 | 0.01194 | 7.7796 | 0.08231 | 0.0077833 | 0.010666 | 0.014635 | 0.017741 | 0.0051573 | 0.012116 | 5.3552 | 0.086539 | 0.0083437
2012-10-29 | 364.0533 | 1.0046 | 0.010171 | 0.014711 | 0.017527 | 0.0056831 | 0.0088226 | 7.879 | 0.081941 | 0.0076452 | 0.010514 | 0.014584 | 0.017827 | 0.0050398 | 0.0089437 | 5.4899 | 0.086303 | 0.0081976
2012-10-30 | 359.6741 | 0.58668 | 0.0094404 | 0.013931 | 0.016227 | 0.0053713 | 0.0075893 | 8.0014 | 0.075276 | 0.0069874 | 0.0096863 | 0.01388 | 0.016468 | 0.0050002 | 0.0076783 | 5.7172 | 0.07943 | 0.0074571
2012-10-31 | 333.5469 | 0.0013152 | 0.0087057 | 0.013102 | 0.015064 | 0.0051712 | 0.006001 | 8.1342 | 0.068772 | 0.0063397 | 0.0088715 | 0.013102 | 0.015252 | 0.0050001 | 0.0060594 | 6.0063 | 0.072548 | 0.0067311
2012-11-01 | 190.5719 | -0.35453 | 0.0081817 | 0.012694 | 0.014268 | 0.0050821 | 0.0054665 | 8.2317 | 0.064305 | 0.0059007 | 0.0082904 | 0.012724 | 0.014417 | 0.005 | 0.0055142 | 6.3227 | 0.067741 | 0.0062357
2012-11-02 | 94.1389 | -0.58185 | 0.0077895 | 0.012525 | 0.013723 | 0.0050782 | 0.0054444 | 8.2814 | 0.061144 | 0.0055901 | 0.0078655 | 0.01257 | 0.013849 | 0.005 | 0.0054888 | 6.5933 | 0.06431 | 0.0058881
2012-11-03 | 143.271 | -0.68187 | 0.0074907 | 0.012528 | 0.013354 | 0.0050728 | 0.0057029 | 8.3063 | 0.058878 | 0.0053699 | 0.0075492 | 0.012581 | 0.013469 | 0.005 | 0.0057479 | 6.7914 | 0.06186 | 0.0056455
2012-11-04 | 8.7628 | -0.8122 | 0.0072167 | 0.012536 | 0.013054 | 0.0050696 | 0.0056543 | 8.3063 | 0.056828 | 0.0051669 | 0.0072653 | 0.012593 | 0.013161 | 0.005 | 0.0056977 | 6.9239 | 0.059651 | 0.0054253
2012-11-05 | 106.1166 | -0.74709 | 0.0070821 | 0.012845 | 0.012917 | 0.0050316 | 0.0065148 | 8.2817 | 0.05599 | 0.0050919 | 0.0071238 | 0.0129 | 0.01302 | 0.005 | 0.006566 | 6.9896 | 0.058754 | 0.0053442
2012-11-06 | -95.068 | -0.39352 | 0.007217 | 0.013725 | 0.01294 | 0.0050672 | 0.010122 | 8.2254 | 0.057511 | 0.0052629 | 0.0072583 | 0.013785 | 0.013045 | 0.005 | 0.010208 | 6.977 | 0.060389 | 0.005527
2012-11-07 | -66.0108 | -0.23983 | 0.0074414 | 0.014561 | 0.012635 | 0.0050886 | 0.016747 | 8.1577 | 0.059375 | 0.0054645 | 0.007487 | 0.014633 | 0.012741 | 0.005 | 0.016898 | 6.9003 | 0.062417 | 0.005745
2012-11-08 | -2.3988 | -0.11724 | 0.0078974 | 0.015661 | 0.012133 | 0.0051031 | 0.027847 | 8.1719 | 0.062854 | 0.0058315 | 0.007948 | 0.015743 | 0.012239 | 0.005 | 0.028111 | 6.8317 | 0.066131 | 0.006136
2012-11-09 | 48.3099 | -0.12908 | 0.0081632 | 0.016399 | 0.011626 | 0.0050554 | 0.035427 | 8.2773 | 0.064793 | 0.0060381 | 0.0082141 | 0.016478 | 0.011729 | 0.005 | 0.03577 | 6.8429 | 0.068198 | 0.0063559
2012-11-10 | 112.545 | -0.24426 | 0.008125 | 0.016673 | 0.011242 | 0.0050503 | 0.03688 | 8.3631 | 0.064444 | 0.0060081 | 0.008173 | 0.016743 | 0.011341 | 0.005 | 0.037238 | 6.9139 | 0.067831 | 0.0063243
2012-11-11 | 50.1489 | -0.31804 | 0.0079853 | 0.016844 | 0.010975 | 0.0050896 | 0.035359 | 8.3926 | 0.063469 | 0.0059135 | 0.0080321 | 0.016916 | 0.011071 | 0.005 | 0.035699 | 6.9893 | 0.066787 | 0.0062231
2012-11-12 | -161.1105 | -0.25912 | 0.0080293 | 0.017414 | 0.010777 | 0.0050969 | 0.035438 | 8.3889 | 0.06413 | 0.0059871 | 0.0080772 | 0.017494 | 0.010873 | 0.005 | 0.035778 | 7.0331 | 0.067483 | 0.0063007
2012-11-13 | -256.9968 | -0.14294 | 0.0081938 | 0.018205 | 0.010562 | 0.0050711 | 0.036857 | 8.3566 | 0.065741 | 0.006158 | 0.008242 | 0.018287 | 0.010656 | 0.005 | 0.037213 | 7.0364 | 0.069196 | 0.0064822
2012-11-14 | 165.2533 | 0.083855 | 0.0087639 | 0.019555 | 0.010159 | 0.0050548 | 0.04567 | 8.3117 | 0.070309 | 0.0066337 | 0.0088138 | 0.019637 | 0.010252 | 0.005 | 0.046123 | 6.9893 | 0.074055 | 0.0069877
2012-11-15 | 406.5895 | 0.11319 | 0.0084586 | 0.019262 | 0.0098416 | 0.0051201 | 0.042279 | 8.2709 | 0.067754 | 0.0063792 | 0.0085097 | 0.01935 | 0.0099335 | 0.005 | 0.042703 | 6.9427 | 0.071405 | 0.0067235
2012-11-16 | 261.0612 | 0.14909 | 0.008352 | 0.019247 | 0.0094745 | 0.0051075 | 0.042525 | 8.2163 | 0.06676 | 0.0062856 | 0.0084052 | 0.019344 | 0.0095651 | 0.005 | 0.042948 | 6.879 | 0.070368 | 0.0066258
2012-11-17 | 572.9284 | 0.19548 | 0.0076715 | 0.018162 | 0.0091352 | 0.0050798 | 0.03471 | 8.1672 | 0.061177 | 0.0057229 | 0.0077225 | 0.01826 | 0.0092233 | 0.0049999 | 0.035056 | 6.8164 | 0.064501 | 0.0060344
2012-11-18 | 439.0246 | 0.11287 | 0.0066194 | 0.016309 | 0.0087411 | 0.0050743 | 0.022295 | 8.137 | 0.052536 | 0.0048505 | 0.0066658 | 0.016403 | 0.0088254 | 0.005 | 0.02252 | 6.7609 | 0.055407 | 0.0051163
2012-11-19 | 481.7823 | -0.01381 | 0.0060502 | 0.015384 | 0.0084232 | 0.0050141 | 0.016161 | 8.15 | 0.047775 | 0.0043744 | 0.0060908 | 0.015465 | 0.0085028 | 0.005 | 0.016324 | 6.7291 | 0.050381 | 0.0046138
2012-11-20 | -114.5692 | 0.21647 | 0.0061177 | 0.015827 | 0.008247 | 0.0050561 | 0.016963 | 8.2225 | 0.048453 | 0.0044508 | 0.0061575 | 0.015904 | 0.0083247 | 0.005 | 0.017136 | 6.7422 | 0.051094 | 0.004694
2012-11-21 | 70.3131 | 0.39758 | 0.0063693 | 0.016475 | 0.0079749 | 0.0050743 | 0.021422 | 8.3152 | 0.050552 | 0.0046738 | 0.0064135 | 0.016561 | 0.0080528 | 0.005 | 0.021644 | 6.7714 | 0.053349 | 0.0049331
2012-11-22 | 10.7789 | 0.317 | 0.0064187 | 0.016563 | 0.0076623 | 0.0050798 | 0.02518 | 8.4105 | 0.050793 | 0.0047068 | 0.0064649 | 0.016653 | 0.0077386 | 0.005 | 0.025438 | 6.8367 | 0.053609 | 0.0049683
2012-11-23 | 105.761 | 0.32886 | 0.0065755 | 0.016898 | 0.0074207 | 0.0050805 | 0.030275 | 8.5463 | 0.05198 | 0.0048339 | 0.006623 | 0.016991 | 0.0074957 | 0.005 | 0.030582 | 6.9419 | 0.054862 | 0.0051024
2012-11-24 | 194.5624 | 0.048979 | 0.0062637 | 0.016455 | 0.0072366 | 0.0050743 | 0.027145 | 8.6356 | 0.049446 | 0.0045797 | 0.0063083 | 0.016545 | 0.0073092 | 0.005 | 0.027418 | 7.0821 | 0.052177 | 0.0048332
2012-11-25 | 43.7679 | -0.13291 | 0.0059821 | 0.016176 | 0.0071194 | 0.0050722 | 0.023215 | 8.6684 | 0.047268 | 0.0043607 | 0.0060229 | 0.016264 | 0.0071892 | 0.005 | 0.023443 | 7.2173 | 0.049839 | 0.0045984
2012-11-26 | -43.5771 | -0.20417 | 0.0058562 | 0.016263 | 0.0070532 | 0.0050455 | 0.020996 | 8.6858 | 0.046422 | 0.0042768 | 0.0058933 | 0.016345 | 0.0071209 | 0.005 | 0.021197 | 7.322 | 0.048917 | 0.0045071
2012-11-27 | 30.0682 | -0.34699 | 0.005679 | 0.016191 | 0.0069698 | 0.0050545 | 0.018491 | 8.6734 | 0.045052 | 0.0041394 | 0.0057125 | 0.016269 | 0.0070351 | 0.005 | 0.018663 | 7.3964 | 0.047437 | 0.004359
2012-11-28 | -113.8226 | -0.47819 | 0.0055715 | 0.016189 | 0.006864 | 0.0050603 | 0.017216 | 8.6255 | 0.044174 | 0.0040525 | 0.0056027 | 0.016266 | 0.006927 | 0.005 | 0.01737 | 7.4325 | 0.046468 | 0.0042634
2012-11-29 | -51.8699 | -0.15284 | 0.0060949 | 0.017461 | 0.0067413 | 0.005044 | 0.023533 | 8.5754 | 0.048589 | 0.0045062 | 0.0061274 | 0.017539 | 0.0068039 | 0.005 | 0.023744 | 7.4062 | 0.051119 | 0.0047413
2012-11-30 | 141.1198 | -0.32489 | 0.0060503 | 0.017448 | 0.0066071 | 0.0050272 | 0.024196 | 8.5398 | 0.048009 | 0.0044501 | 0.0060808 | 0.01752 | 0.0066681 | 0.005 | 0.024412 | 7.37 | 0.050513 | 0.0046827
2012-12-01 | 115.2829 | -0.53845 | 0.0059635 | 0.017319 | 0.0064803 | 0.0050618 | 0.024541 | 8.5134 | 0.047048 | 0.0043551 | 0.0059928 | 0.017389 | 0.0065392 | 0.005 | 0.024756 | 7.3487 | 0.049464 | 0.0045791
2012-12-02 | 183.3319 | -0.74655 | 0.005795 | 0.017093 | 0.0063756 | 0.0050563 | 0.022878 | 8.4818 | 0.045492 | 0.0041992 | 0.0058231 | 0.017163 | 0.0064326 | 0.005 | 0.023074 | 7.3368 | 0.047782 | 0.004411
2012-12-03 | 92.939 | -0.98382 | 0.0055344 | 0.016717 | 0.0062877 | 0.0050821 | 0.019534 | 8.4306 | 0.043199 | 0.003968 | 0.0055608 | 0.016788 | 0.0063425 | 0.005 | 0.019695 | 7.324 | 0.045313 | 0.0041625
2012-12-04 | 110.8287 | -1.0204 | 0.0054693 | 0.016775 | 0.0062144 | 0.0050587 | 0.018425 | 8.3889 | 0.042572 | 0.0039067 | 0.0054942 | 0.016844 | 0.0062674 | 0.005 | 0.018573 | 7.2959 | 0.044615 | 0.0040946
2012-12-05 | 198.1679 | -1.1164 | 0.0052855 | 0.016654 | 0.0061681 | 0.0050729 | 0.015496 | 8.3583 | 0.041004 | 0.003749 | 0.0053091 | 0.016722 | 0.00622 | 0.005 | 0.015618 | 7.2687 | 0.042949 | 0.0039273
2012-12-06 | -134.7565 | -0.88992 | 0.0055614 | 0.017468 | 0.0061112 | 0.0050718 | 0.018009 | 8.3275 | 0.043309 | 0.0039863 | 0.0055859 | 0.017539 | 0.006163 | 0.005 | 0.018152 | 7.2246 | 0.045364 | 0.0041759
2012-12-07 | -10.3847 | -0.74621 | 0.0059353 | 0.018264 | 0.0059984 | 0.0050843 | 0.02289 | 8.2987 | 0.046208 | 0.0042844 | 0.0059626 | 0.018339 | 0.006051 | 0.005 | 0.02308 | 7.161 | 0.048442 | 0.0044921
2012-12-08 | -65.108 | -0.60177 | 0.0064933 | 0.019203 | 0.005849 | 0.0050878 | 0.031618 | 8.2476 | 0.050401 | 0.0047147 | 0.006524 | 0.019283 | 0.0059019 | 0.005 | 0.031888 | 7.0814 | 0.052869 | 0.004946
2012-12-09 | 272.9066 | -0.46623 | 0.006682 | 0.019418 | 0.0056975 | 0.0050693 | 0.035784 | 8.1914 | 0.051582 | 0.0048393 | 0.0067146 | 0.019499 | 0.0057505 | 0.005 | 0.036097 | 6.9918 | 0.05415 | 0.0050806
2012-12-10 | 347.0921 | -0.70967 | 0.006003 | 0.018245 | 0.0056275 | 0.005073 | 0.026052 | 8.1207 | 0.045897 | 0.004262 | 0.0060333 | 0.018325 | 0.0056797 | 0.005 | 0.026282 | 6.921 | 0.048186 | 0.004475
2012-12-11 | 164.8378 | -0.74011 | 0.0056983 | 0.017794 | 0.0055498 | 0.005014 | 0.021072 | 8.0273 | 0.043233 | 0.003993 | 0.0057253 | 0.017863 | 0.0055997 | 0.005 | 0.021258 | 6.8269 | 0.045375 | 0.0041912
2012-12-12 | 195.78 | -0.62483 | 0.0055574 | 0.017616 | 0.0054393 | 0.0050301 | 0.018348 | 7.9546 | 0.041865 | 0.0038574 | 0.0055833 | 0.017679 | 0.0054878 | 0.005 | 0.018512 | 6.7189 | 0.04394 | 0.004049
2012-12-13 | -65.2986 | -0.45985 | 0.0055648 | 0.017534 | 0.0052697 | 0.0050141 | 0.018504 | 7.9083 | 0.041562 | 0.0038317 | 0.005591 | 0.017594 | 0.005317 | 0.005 | 0.018674 | 6.6133 | 0.043641 | 0.0040238
2012-12-14 | 20.2206 | 0.08599 | 0.0065279 | 0.018988 | 0.0050727 | 0.0050943 | 0.033544 | 7.9382 | 0.048984 | 0.0045921 | 0.0065631 | 0.019063 | 0.0051223 | 0.005 | 0.033862 | 6.5098 | 0.051494 | 0.0048277
2012-12-15 | 245.0124 | 0.062787 | 0.0067922 | 0.019035 | 0.004889 | 0.0050556 | 0.041491 | 7.977 | 0.050632 | 0.0047644 | 0.0068329 | 0.019119 | 0.0049396 | 0.005 | 0.041895 | 6.4673 | 0.053273 | 0.0050131
2012-12-16 | 337.3034 | -0.32402 | 0.0063219 | 0.018133 | 0.0047774 | 0.0050362 | 0.034642 | 7.9713 | 0.046651 | 0.004361 | 0.0063597 | 0.01821 | 0.0048261 | 0.005 | 0.034989 | 6.4694 | 0.049092 | 0.0045896
2012-12-17 | 295.3599 | -0.74455 | 0.0057658 | 0.017199 | 0.0046962 | 0.0050547 | 0.025625 | 7.9433 | 0.04207 | 0.0038957 | 0.0057988 | 0.017269 | 0.004742 | 0.005 | 0.025876 | 6.4981 | 0.044217 | 0.0040949
2012-12-18 | 325.3422 | -1.1083 | 0.0052863 | 0.016417 | 0.0046334 | 0.0050559 | 0.01829 | 7.9058 | 0.038083 | 0.0034905 | 0.0053146 | 0.016483 | 0.0046763 | 0.005 | 0.018457 | 6.5345 | 0.039947 | 0.0036618
2012-12-19 | 71.4543 | -1.1278 | 0.0051871 | 0.016423 | 0.0046001 | 0.0050814 | 0.015735 | 7.872 | 0.037253 | 0.0034066 | 0.0052136 | 0.016491 | 0.0046414 | 0.005 | 0.015871 | 6.5523 | 0.039018 | 0.0035684
2012-12-20 | 15.5071 | -1.1731 | 0.0051996 | 0.016546 | 0.0045502 | 0.0050706 | 0.015138 | 7.8542 | 0.037254 | 0.0034073 | 0.0052255 | 0.016614 | 0.0045908 | 0.005 | 0.015265 | 6.549 | 0.038994 | 0.0035669
2012-12-21 | 13.3602 | -1.2089 | 0.005248 | 0.016681 | 0.0044852 | 0.0050856 | 0.015522 | 7.9189 | 0.037503 | 0.0034344 | 0.0052736 | 0.016749 | 0.0045249 | 0.005 | 0.01565 | 6.5823 | 0.039241 | 0.0035939
2012-12-22 | -148.0759 | -0.97529 | 0.0057212 | 0.017573 | 0.0044189 | 0.0050995 | 0.022801 | 8.1842 | 0.041243 | 0.0038177 | 0.0057487 | 0.017642 | 0.0044587 | 0.005 | 0.022987 | 6.7275 | 0.043161 | 0.0039955
2012-12-23 | 66.4204 | -0.8293 | 0.0061891 | 0.018352 | 0.0043487 | 0.0050761 | 0.032638 | 8.4945 | 0.044866 | 0.0041895 | 0.0062187 | 0.018421 | 0.0043888 | 0.005 | 0.032909 | 6.9683 | 0.046996 | 0.0043887
2012-12-24 | 102.9038 | -0.97288 | 0.0060116 | 0.018175 | 0.0043048 | 0.005058 | 0.030866 | 8.6697 | 0.043445 | 0.0040474 | 0.006039 | 0.018238 | 0.0043441 | 0.005 | 0.031125 | 7.2335 | 0.045523 | 0.0042414
2012-12-25 | -24.713 | -0.93629 | 0.0061644 | 0.018649 | 0.00427 | 0.0050753 | 0.033069 | 8.7524 | 0.044786 | 0.0041858 | 0.0061914 | 0.018712 | 0.0043089 | 0.005 | 0.033344 | 7.4414 | 0.04693 | 0.0043866
2012-12-26 | 16.0651 | -0.95832 | 0.0061201 | 0.018842 | 0.0042426 | 0.0050733 | 0.03128 | 8.7512 | 0.044602 | 0.0041686 | 0.0061464 | 0.018909 | 0.0042816 | 0.005 | 0.031538 | 7.5689 | 0.046745 | 0.0043693
2012-12-27 | -173.1391 | -1.0852 | 0.0058846 | 0.018678 | 0.0042186 | 0.0051062 | 0.026851 | 8.7268 | 0.042836 | 0.0039902 | 0.0059095 | 0.018748 | 0.0042573 | 0.005 | 0.027064 | 7.6395 | 0.044866 | 0.0041797
2012-12-28 | -74.954 | -0.95151 | 0.0062745 | 0.019526 | 0.0041603 | 0.0050951 | 0.031591 | 8.7456 | 0.046112 | 0.0043257 | 0.0063005 | 0.0196 | 0.0041991 | 0.005 | 0.031842 | 7.6702 | 0.048305 | 0.0045319
2012-12-29 | 131.0585 | -0.97384 | 0.0064366 | 0.01994 | 0.0041085 | 0.005059 | 0.033368 | 8.7256 | 0.047464 | 0.0044652 | 0.006462 | 0.020011 | 0.0041467 | 0.005 | 0.033634 | 7.68 | 0.049735 | 0.0046793
2012-12-30 | -26.3787 | -1.0942 | 0.0063605 | 0.01993 | 0.0040658 | 0.0050765 | 0.032235 | 8.722 | 0.046839 | 0.0044037 | 0.0063843 | 0.019996 | 0.0041028 | 0.005 | 0.032487 | 7.6878 | 0.049051 | 0.0046121
2012-12-31 | 57.0504 | -1.0026 | 0.0067146 | 0.020643 | 0.0040089 | 0.0051064 | 0.037825 | 8.7671 | 0.049735 | 0.0047005 | 0.00674 | 0.020712 | 0.004046 | 0.005 | 0.038118 | 7.7055 | 0.052079 | 0.0049224
2013-01-01 | 210.7353 | -1.2347 | 0.0064138 | 0.020236 | 0.0039778 | 0.0050695 | 0.034154 | 8.7843 | 0.047266 | 0.0044515 | 0.0064372 | 0.020303 | 0.0040139 | 0.005 | 0.034415 | 7.7485 | 0.049476 | 0.00466
2013-01-02 | 142.417 | -1.5215 | 0.0059475 | 0.01958 | 0.0039538 | 0.0051081 | 0.027407 | 8.7526 | 0.043468 | 0.0040672 | 0.0059684 | 0.019644 | 0.0039884 | 0.0050006 | 0.027608 | 7.7873 | 0.04544 | 0.0042521
2013-01-03 | 70.1496 | -1.595 | 0.0057702 | 0.019472 | 0.0039255 | 0.0050906 | 0.024305 | 8.6919 | 0.042057 | 0.0039257 | 0.0057893 | 0.019535 | 0.003959 | 0.005 | 0.024476 | 7.7825 | 0.043918 | 0.0040997
2013-01-04 | 18.9383 | -1.3174 | 0.0061607 | 0.020514 | 0.003896 | 0.0050672 | 0.027656 | 8.6052 | 0.045413 | 0.0042678 | 0.0061802 | 0.020576 | 0.0039294 | 0.005 | 0.027854 | 7.7107 | 0.047435 | 0.0044583
2013-01-05 | -89.3632 | -1.1347 | 0.0065618 | 0.0214 | 0.0038563 | 0.0051007 | 0.032081 | 8.5084 | 0.048685 | 0.0046015 | 0.0065838 | 0.021468 | 0.0038908 | 0.005 | 0.03232 | 7.5909 | 0.050905 | 0.0048117
2013-01-06 | 70.2037 | -1.1348 | 0.0067778 | 0.02178 | 0.0038132 | 0.0050677 | 0.03532 | 8.422 | 0.050261 | 0.0047629 | 0.0068011 | 0.021849 | 0.0038481 | 0.005 | 0.035591 | 7.4629 | 0.052588 | 0.0049839
2013-01-07 | -91.7662 | -1.0636 | 0.0070041 | 0.022117 | 0.0037712 | 0.0050954 | 0.039024 | 8.33 | 0.051865 | 0.0049271 | 0.0070289 | 0.022187 | 0.0038062 | 0.005 | 0.039327 | 7.336 | 0.054271 | 0.0051561
2013-01-08 | -2.1276 | -0.78567 | 0.0076543 | 0.023092 | 0.0037236 | 0.0050633 | 0.049633 | 8.2515 | 0.056833 | 0.0054326 | 0.0076822 | 0.023164 | 0.0037594 | 0.005 | 0.050031 | 7.1878 | 0.059519 | 0.0056898
2013-01-09 | 43.591 | -0.80796 | 0.007146 | 0.022449 | 0.003722 | 0.005128 | 0.040473 | 8.1905 | 0.052785 | 0.0050204 | 0.0071755 | 0.022529 | 0.0037593 | 0.005 | 0.040809 | 7.0833 | 0.055329 | 0.0052628
2013-01-10 | -263.4305 | -0.68765 | 0.0074696 | 0.023132 | 0.0036937 | 0.0051438 | 0.042902 | 8.1106 | 0.055476 | 0.0052928 | 0.0075038 | 0.023225 | 0.0037328 | 0.005 | 0.043271 | 6.9584 | 0.058182 | 0.0055515
2013-01-11 | -55.1069 | -0.67623 | 0.0075998 | 0.023484 | 0.0036679 | 0.0051294 | 0.042513 | 8.049 | 0.056595 | 0.0054052 | 0.0076363 | 0.023582 | 0.0037078 | 0.005 | 0.04289 | 6.8433 | 0.059386 | 0.0056724
2013-01-12 | -7.6669 | -0.7183 | 0.0078052 | 0.023836 | 0.0036351 | 0.0051657 | 0.044097 | 8.0028 | 0.058224 | 0.0055694 | 0.0078439 | 0.023937 | 0.0036753 | 0.0050004 | 0.044495 | 6.7492 | 0.061097 | 0.0058449
2013-01-13 | 58.6928 | -0.71102 | 0.0081063 | 0.024286 | 0.0035969 | 0.0051686 | 0.047653 | 7.9644 | 0.060589 | 0.0058084 | 0.008147 | 0.02439 | 0.0036372 | 0.0050002 | 0.048083 | 6.6719 | 0.063567 | 0.0060945
2013-01-14 | 166.9704 | -0.89168 | 0.0079231 | 0.024053 | 0.0035725 | 0.0051481 | 0.044711 | 7.9372 | 0.059094 | 0.0056543 | 0.007962 | 0.024152 | 0.0036118 | 0.005 | 0.045108 | 6.629 | 0.061967 | 0.0059299
2013-01-15 | 209.9237 | -1.2276 | 0.0073543 | 0.023298 | 0.0035557 | 0.0051607 | 0.03584 | 7.8992 | 0.054542 | 0.0051892 | 0.0073889 | 0.023391 | 0.0035931 | 0.0050022 | 0.036149 | 6.6177 | 0.057128 | 0.0054358
2013-01-16 | 150.027 | -1.449 | 0.0069355 | 0.022809 | 0.0035363 | 0.0051282 | 0.028918 | 7.8581 | 0.051177 | 0.0048451 | 0.0069652 | 0.022892 | 0.0035713 | 0.0050002 | 0.029154 | 6.6129 | 0.053519 | 0.0050674
2013-01-17 | 290.0512 | -1.6341 | 0.0065279 | 0.022375 | 0.0035217 | 0.0051263 | 0.022401 | 7.8246 | 0.047882 | 0.0045088 | 0.0065538 | 0.022451 | 0.0035547 | 0.0050006 | 0.022576 | 6.6072 | 0.050015 | 0.0047101
2013-01-18 | -211.2198 | -1.5013 | 0.0066407 | 0.022869 | 0.0035034 | 0.0051505 | 0.021934 | 7.876 | 0.0489 | 0.0046123 | 0.0066659 | 0.022943 | 0.0035356 | 0.0050043 | 0.0221 | 6.6325 | 0.051037 | 0.0048143
2013-01-19 | -200.07 | -0.93018 | 0.0077557 | 0.024905 | 0.0034667 | 0.0050213 | 0.034391 | 8.0288 | 0.057944 | 0.005533 | 0.007783 | 0.024968 | 0.0034988 | 0.005 | 0.034672 | 6.6815 | 0.060583 | 0.0057855
2013-01-20 | -8.3991 | -0.80059 | 0.0081852 | 0.025584 | 0.0034347 | 0.0051353 | 0.042342 | 8.1538 | 0.061243 | 0.0058689 | 0.0082172 | 0.025651 | 0.0034685 | 0.0050002 | 0.042708 | 6.7571 | 0.064146 | 0.0061476
2013-01-21 | 47.5398 | -0.78082 | 0.008419 | 0.025941 | 0.0034049 | 0.0050928 | 0.047772 | 8.2053 | 0.063042 | 0.0060519 | 0.0084538 | 0.026015 | 0.0034399 | 0.005 | 0.048193 | 6.8333 | 0.066085 | 0.0063444
2013-01-22 | -55.4789 | -0.81474 | 0.0084448 | 0.0261 | 0.0033807 | 0.0051598 | 0.04819 | 8.2088 | 0.063337 | 0.0060814 | 0.0084814 | 0.026182 | 0.0034165 | 0.0050013 | 0.048615 | 6.8881 | 0.066405 | 0.0063765
2013-01-23 | -212.5707 | -0.79339 | 0.0084228 | 0.026324 | 0.0033595 | 0.0051794 | 0.046355 | 8.2678 | 0.063436 | 0.006091 | 0.0084608 | 0.026416 | 0.0033965 | 0.0050029 | 0.046762 | 6.941 | 0.066528 | 0.0063886
2013-01-24 | 401.2831 | -0.91663 | 0.0079673 | 0.026079 | 0.0033502 | 0.0051911 | 0.037605 | 8.3854 | 0.060246 | 0.005766 | 0.0080041 | 0.026178 | 0.0033878 | 0.0050045 | 0.037932 | 7.0428 | 0.063201 | 0.0060495
2013-01-25 | -14.6286 | -1.0485 | 0.0076397 | 0.025972 | 0.0033395 | 0.005191 | 0.031618 | 8.4512 | 0.058003 | 0.0055375 | 0.0076734 | 0.026069 | 0.0033759 | 0.0050049 | 0.031878 | 7.1789 | 0.060778 | 0.0058029
2013-01-26 | -309.3766 | -1.0713 | 0.0075745 | 0.02619 | 0.0033219 | 0.0052015 | 0.029791 | 8.4974 | 0.057787 | 0.0055156 | 0.0076067 | 0.026288 | 0.0033577 | 0.0050069 | 0.03003 | 7.2827 | 0.060521 | 0.0057771
2013-01-27 | -79.9562 | -0.82892 | 0.0081861 | 0.027396 | 0.0032899 | 0.0052233 | 0.036367 | 8.527 | 0.063073 | 0.0060538 | 0.008221 | 0.0275 | 0.0033267 | 0.0050069 | 0.036663 | 7.3318 | 0.066097 | 0.0063447
2013-01-28 | -6.1414 | -0.74561 | 0.0085159 | 0.028029 | 0.0032608 | 0.0052139 | 0.041169 | 8.5091 | 0.065915 | 0.0063431 | 0.0085522 | 0.028136 | 0.003298 | 0.0050039 | 0.041507 | 7.3436 | 0.069115 | 0.0066518
2013-01-29 | 28.0425 | -0.76937 | 0.0085967 | 0.028229 | 0.0032397 | 0.0050999 | 0.043999 | 8.4418 | 0.066577 | 0.0064104 | 0.0086305 | 0.028324 | 0.0032755 | 0.005 | 0.044361 | 7.3144 | 0.069821 | 0.0067234
2013-01-30 | 139.1077 | -0.85005 | 0.0085487 | 0.028223 | 0.0032204 | 0.0051914 | 0.0449 | 8.3622 | 0.066179 | 0.0063697 | 0.0085829 | 0.028318 | 0.0032563 | 0.005005 | 0.045271 | 7.2533 | 0.069395 | 0.0066798
2013-01-31 | 188.9387 | -1.18 | 0.0079063 | 0.027414 | 0.0032062 | 0.0051408 | 0.036005 | 8.312 | 0.061036 | 0.0058459 | 0.0079366 | 0.027507 | 0.0032407 | 0.0050001 | 0.036294 | 7.2147 | 0.063945 | 0.0061251
2013-02-01 | 19.4754 | -1.2462 | 0.0076935 | 0.027321 | 0.0031895 | 0.0052079 | 0.032786 | 8.3814 | 0.059447 | 0.0056846 | 0.0077224 | 0.027412 | 0.003223 | 0.0050147 | 0.03304 | 7.2329 | 0.062208 | 0.0059492
2013-02-02 | 276.688 | -1.3161 | 0.0074362 | 0.027236 | 0.0031744 | 0.0052157 | 0.028819 | 8.5126 | 0.057595 | 0.005497 | 0.0074643 | 0.02733 | 0.0032079 | 0.0050124 | 0.029038 | 7.3302 | 0.060253 | 0.0057512
2013-02-03 | -7.9928 | -1.3375 | 0.0073115 | 0.027368 | 0.0031599 | 0.0052111 | 0.026693 | 8.5935 | 0.056822 | 0.0054191 | 0.007338 | 0.02746 | 0.0031926 | 0.0050156 | 0.02689 | 7.4506 | 0.059404 | 0.005666
2013-02-04 | -64.1221 | -1.2845 | 0.0074927 | 0.027816 | 0.0031378 | 0.005233 | 0.029762 | 8.6474 | 0.058395 | 0.0055806 | 0.0075195 | 0.027909 | 0.0031704 | 0.0050194 | 0.02998 | 7.5419 | 0.061043 | 0.0058342
2013-02-05 | -6.7395 | -1.252 | 0.0076928 | 0.02817 | 0.0031133 | 0.0052436 | 0.03438 | 8.6864 | 0.059997 | 0.0057451 | 0.0077201 | 0.028267 | 0.0031462 | 0.005018 | 0.034631 | 7.6053 | 0.06273 | 0.0060074
2013-02-06 | -57.661 | -1.1469 | 0.0080693 | 0.028689 | 0.0030907 | 0.005228 | 0.043259 | 8.6894 | 0.062902 | 0.0060421 | 0.0080975 | 0.028785 | 0.0031236 | 0.0050115 | 0.043576 | 7.634 | 0.06578 | 0.0063192
2013-02-07 | -7.92 | -1.0902 | 0.0082781 | 0.029004 | 0.0030714 | 0.0052371 | 0.048695 | 8.6304 | 0.064507 | 0.0062064 | 0.0083081 | 0.029105 | 0.0031051 | 0.0050146 | 0.04906 | 7.6133 | 0.067493 | 0.0064944
2013-02-08 | -183.7553 | -1.0463 | 0.0083746 | 0.029327 | 0.0030572 | 0.0052348 | 0.049461 | 8.539 | 0.065402 | 0.0062977 | 0.0084059 | 0.029435 | 0.0030918 | 0.0050085 | 0.04984 | 7.5449 | 0.068465 | 0.0065933
2013-02-09 | -340.0635 | -0.74106 | 0.0092299 | 0.030566 | 0.0030431 | 0.0052891 | 0.062083 | 8.4399 | 0.072262 | 0.0069952 | 0.009267 | 0.030684 | 0.0030795 | 0.0050125 | 0.06258 | 7.4173 | 0.075711 | 0.0073299
2013-02-10 | -6.2723 | -0.53007 | 0.010185 | 0.031619 | 0.003025 | 0.0053284 | 0.077782 | 8.3577 | 0.079628 | 0.0077443 | 0.010229 | 0.031749 | 0.0030638 | 0.0050122 | 0.078442 | 7.2619 | 0.083546 | 0.0081263
2013-02-11 | 165.2017 | -0.68377 | 0.009972 | 0.03138 | 0.0030095 | 0.0053127 | 0.072496 | 8.305 | 0.078017 | 0.0075796 | 0.010017 | 0.031511 | 0.0030487 | 0.0050137 | 0.073125 | 7.1656 | 0.081889 | 0.0079568
2013-02-12 | 148.064 | -1.003 | 0.0092353 | 0.030652 | 0.0029955 | 0.0052609 | 0.058094 | 8.2561 | 0.072404 | 0.007008 | 0.0092748 | 0.030774 | 0.0030326 | 0.0050114 | 0.058586 | 7.1197 | 0.075929 | 0.0073501
2013-02-13 | 220.6574 | -1.2564 | 0.0087216 | 0.030167 | 0.00298 | 0.0052649 | 0.048133 | 8.1639 | 0.068449 | 0.0066051 | 0.008757 | 0.030281 | 0.0030152 | 0.0050197 | 0.048524 | 7.0615 | 0.071681 | 0.0069177
2013-02-14 | 298.5748 | -1.3966 | 0.0080242 | 0.029387 | 0.0029582 | 0.0050278 | 0.03663 | 8.061 | 0.062814 | 0.0060333 | 0.0080485 | 0.029461 | 0.0029877 | 0.0049999 | 0.036915 | 6.9874 | 0.065675 | 0.0063087
2013-02-15 | 985.6684 | -1.2361 | 0.0061542 | 0.02539 | 0.0028181 | 0.005073 | 0.018642 | 8.0565 | 0.047632 | 0.0044696 | 0.0061707 | 0.025437 | 0.0028436 | 0.0050294 | 0.018786 | 6.9241 | 0.049806 | 0.004675
2013-02-16 | 740.9164 | -1.3059 | 0.0047121 | 0.023329 | 0.0046005 | 0.0054727 | 0.0090781 | 8.1019 | 0.047735 | 0.0033819 | 0.0047265 | 0.023403 | 0.0046474 | 0.0052257 | 0.0091379 | 6.8947 | 0.049712 | 0.0035403
2013-02-17 | 775.0365 | -1.2268 | 0.0040624 | 0.023999 | 0.0072573 | 0.0058773 | 0.0059132 | 8.3145 | 0.059672 | 0.0030414 | 0.0040761 | 0.024102 | 0.0073326 | 0.0054748 | 0.0059386 | 6.9647 | 0.062149 | 0.0031866
2013-02-18 | 94.919 | -1.262 | 0.0038041 | 0.022335 | 0.0066119 | 0.0059224 | 0.0051143 | 8.6415 | 0.053526 | 0.0027536 | 0.0038171 | 0.02243 | 0.0066728 | 0.0055357 | 0.0051331 | 7.2102 | 0.055898 | 0.002882
2013-02-19 | 125.4228 | -1.4222 | 0.0036625 | 0.020803 | 0.0057758 | 0.0057924 | 0.0048293 | 8.8297 | 0.046935 | 0.0025337 | 0.0036746 | 0.020888 | 0.0058254 | 0.0054401 | 0.004847 | 7.5051 | 0.049043 | 0.0026494
2013-02-20 | -3.9696 | -1.568 | 0.0035605 | 0.01977 | 0.0052799 | 0.0055883 | 0.0049787 | 8.8543 | 0.042744 | 0.0023728 | 0.0035715 | 0.01985 | 0.0053234 | 0.0052592 | 0.0049982 | 7.7237 | 0.044632 | 0.0024784
2013-02-21 | -44.6836 | -1.376 | 0.0037146 | 0.019888 | 0.0049958 | 0.0053055 | 0.0078152 | 8.8251 | 0.041742 | 0.0024586 | 0.003726 | 0.019968 | 0.0050372 | 0.0050483 | 0.0078567 | 7.8241 | 0.043594 | 0.002568
2013-02-22 | 32.9047 | -1.4247 | 0.0037531 | 0.019578 | 0.0048018 | 0.0051439 | 0.0096471 | 8.6977 | 0.040455 | 0.0024421 | 0.0037655 | 0.019658 | 0.0048424 | 0.0050012 | 0.0097058 | 7.7976 | 0.042267 | 0.0025516
2013-02-23 | -109.757 | -1.3281 | 0.0039605 | 0.019881 | 0.0047042 | 0.0051224 | 0.013019 | 8.4947 | 0.040993 | 0.00258 | 0.0039749 | 0.019966 | 0.0047449 | 0.005 | 0.013106 | 7.6548 | 0.04284 | 0.0026965
2013-02-24 | -348.8294 | -1.1718 | 0.0042469 | 0.020369 | 0.0046326 | 0.0051316 | 0.016483 | 8.3011 | 0.042318 | 0.0027861 | 0.0042636 | 0.02046 | 0.0046742 | 0.005 | 0.0166 | 7.4377 | 0.044249 | 0.0029135
2013-02-25 | -205.7973 | -0.76271 | 0.0054856 | 0.022157 | 0.0044782 | 0.0051246 | 0.034045 | 8.1293 | 0.050439 | 0.0037447 | 0.0055088 | 0.022257 | 0.0045213 | 0.005 | 0.034315 | 7.1672 | 0.052822 | 0.003922
2013-02-26 | 39.7719 | -0.58822 | 0.0066371 | 0.023274 | 0.0042927 | 0.0051384 | 0.049516 | 7.9782 | 0.05782 | 0.0046097 | 0.0066679 | 0.023381 | 0.004337 | 0.005 | 0.049944 | 6.8919 | 0.060643 | 0.0048352
2013-02-27 | 58.2763 | -0.71945 | 0.0068273 | 0.023095 | 0.0041683 | 0.0051098 | 0.049193 | 7.8718 | 0.058371 | 0.0047218 | 0.00686 | 0.023198 | 0.0042118 | 0.005 | 0.049634 | 6.6865 | 0.061242 | 0.0049543
2013-02-28 | 20.3027 | -0.71544 | 0.0072266 | 0.023408 | 0.0040591 | 0.0051303 | 0.051691 | 7.8569 | 0.060686 | 0.005017 | 0.0072618 | 0.023506 | 0.0041016 | 0.005 | 0.052163 | 6.557 | 0.06366 | 0.0052631
2013-03-01 | 173.8802 | -0.87025 | 0.0071251 | 0.023131 | 0.0039778 | 0.0050724 | 0.047837 | 7.9396 | 0.059379 | 0.004921 | 0.0071585 | 0.023217 | 0.0040182 | 0.005 | 0.048273 | 6.5525 | 0.062274 | 0.0051611
2013-03-02 | 131.0507 | -1.0506 | 0.0067971 | 0.022667 | 0.0039167 | 0.0051351 | 0.04115 | 8.1179 | 0.056529 | 0.0046571 | 0.0068283 | 0.022746 | 0.0039553 | 0.0050008 | 0.041515 | 6.6779 | 0.059238 | 0.0048806
2013-03-03 | 200.2164 | -1.2672 | 0.006337 | 0.022075 | 0.0038666 | 0.0051629 | 0.033366 | 8.3671 | 0.052788 | 0.0042966 | 0.0063656 | 0.022156 | 0.0039041 | 0.0050054 | 0.033646 | 6.9221 | 0.055266 | 0.0044986
2013-03-04 | 144.8167 | -1.2623 | 0.0063303 | 0.022308 | 0.0038304 | 0.0051759 | 0.031697 | 8.6554 | 0.052702 | 0.0043175 | 0.0063575 | 0.022389 | 0.003867 | 0.0050095 | 0.03195 | 7.2293 | 0.055133 | 0.004517
2013-03-05 | -66.5396 | -1.289 | 0.0064444 | 0.022616 | 0.0037757 | 0.0051871 | 0.032862 | 8.8437 | 0.053452 | 0.0044301 | 0.0064707 | 0.022698 | 0.0038115 | 0.0050112 | 0.033114 | 7.5345 | 0.05589 | 0.0046325
2013-03-06 | 15.4877 | -1.3696 | 0.0064922 | 0.022715 | 0.0037103 | 0.005176 | 0.03421 | 8.8981 | 0.053557 | 0.0044767 | 0.006517 | 0.022795 | 0.0037453 | 0.0050093 | 0.034464 | 7.7443 | 0.055984 | 0.0046798
2013-03-07 | -160.9576 | -1.2049 | 0.0070887 | 0.0236 | 0.0036467 | 0.0052117 | 0.045862 | 8.9829 | 0.057899 | 0.0049652 | 0.0071149 | 0.023684 | 0.0036817 | 0.0050168 | 0.046194 | 7.8757 | 0.060513 | 0.0051896
2013-03-08 | -229.0644 | -0.89442 | 0.0081232 | 0.025001 | 0.0035868 | 0.0052641 | 0.06794 | 9.0491 | 0.06556 | 0.0057968 | 0.0081545 | 0.025095 | 0.0036234 | 0.0050171 | 0.068441 | 7.9504 | 0.068585 | 0.0060643
2013-03-09 | -469.1115 | -0.3206 | 0.01027 | 0.027831 | 0.003522 | 0.0053502 | 0.11084 | 9.0255 | 0.081751 | 0.0075163 | 0.010313 | 0.027941 | 0.0035621 | 0.0050092 | 0.11172 | 7.9086 | 0.085702 | 0.0078799
2013-03-10 | -312.9908 | -0.051002 | 0.011495 | 0.029367 | 0.0034632 | 0.0053476 | 0.1338 | 8.9756 | 0.091005 | 0.0085059 | 0.011546 | 0.029488 | 0.0035058 | 0.0050063 | 0.13495 | 7.8382 | 0.09562 | 0.0089379
2013-03-11 | 95.8368 | 0.18465 | 0.012744 | 0.030687 | 0.003393 | 0.0053568 | 0.15767 | 8.8948 | 0.10031 | 0.0095004 | 0.012807 | 0.030816 | 0.0034378 | 0.0050064 | 0.15911 | 7.7213 | 0.10559 | 0.010001
2013-03-12 | 225.0506 | -0.06626 | 0.011779 | 0.029899 | 0.0033795 | 0.0051846 | 0.13015 | 8.8291 | 0.093528 | 0.0088055 | 0.011834 | 0.030017 | 0.0034229 | 0.005 | 0.13137 | 7.7 | 0.098519 | 0.0092762
2013-03-13 | 127.6677 | -0.45217 | 0.010544 | 0.028816 | 0.0033705 | 0.0052381 | 0.099385 | 8.7633 | 0.084666 | 0.0078939 | 0.010593 | 0.02893 | 0.0034125 | 0.0050103 | 0.10029 | 7.6917 | 0.089114 | 0.0083093
2013-03-14 | 155.8306 | -0.59474 | 0.010112 | 0.028634 | 0.0033454 | 0.0052996 | 0.085909 | 8.7371 | 0.081818 | 0.0076116 | 0.010159 | 0.028757 | 0.0033873 | 0.0050163 | 0.086663 | 7.6622 | 0.086014 | 0.0080027
2013-03-15 | 220.8822 | -0.89616 | 0.0093139 | 0.027966 | 0.003327 | 0.0053153 | 0.068515 | 8.7832 | 0.076035 | 0.0070232 | 0.0093557 | 0.028088 | 0.0033674 | 0.0050215 | 0.06909 | 7.6928 | 0.079827 | 0.0073742
2013-03-16 | 313.0196 | -1.3314 | 0.0083321 | 0.026948 | 0.0033109 | 0.005296 | 0.050731 | 8.7788 | 0.068581 | 0.0062615 | 0.0083664 | 0.02706 | 0.0033484 | 0.0050269 | 0.05113 | 7.7563 | 0.071859 | 0.0065614
2013-03-17 | 157.9378 | -1.4982 | 0.0078671 | 0.026686 | 0.003296 | 0.0052584 | 0.041103 | 8.7114 | 0.065128 | 0.0059162 | 0.0078953 | 0.026786 | 0.0033304 | 0.0050204 | 0.041404 | 7.7717 | 0.068095 | 0.0061864
2013-03-18 | -51.8688 | -1.4568 | 0.0077725 | 0.026983 | 0.0032799 | 0.0051665 | 0.03679 | 8.6369 | 0.064544 | 0.0058702 | 0.0077967 | 0.027069 | 0.0033121 | 0.0050042 | 0.037051 | 7.7324 | 0.067425 | 0.0061327
2013-03-19 | -35.2507 | -1.3575 | 0.0078251 | 0.027437 | 0.0032576 | 0.0051795 | 0.035028 | 8.5677 | 0.065053 | 0.0059384 | 0.0078496 | 0.027523 | 0.0032897 | 0.0050096 | 0.035279 | 7.6554 | 0.067969 | 0.0062051
2013-03-20 | -161.7262 | -1.1634 | 0.0081224 | 0.028192 | 0.003233 | 0.005168 | 0.03759 | 8.4864 | 0.067445 | 0.0062012 | 0.0081486 | 0.028281 | 0.0032657 | 0.005004 | 0.037864 | 7.5509 | 0.070506 | 0.0064832
2013-03-21 | -135.717 | -0.9122 | 0.0086882 | 0.02915 | 0.0032063 | 0.0052804 | 0.046711 | 8.4041 | 0.0718 | 0.0066658 | 0.0087211 | 0.029257 | 0.0032419 | 0.0050237 | 0.047066 | 7.4132 | 0.075146 | 0.006977
2013-03-22 | 20.7362 | -0.78728 | 0.0090271 | 0.029693 | 0.0031831 | 0.0052993 | 0.053002 | 8.35 | 0.074305 | 0.0069364 | 0.0090641 | 0.029813 | 0.0032208 | 0.0050109 | 0.053423 | 7.286 | 0.077864 | 0.0072693
2013-03-23 | -95.9882 | -0.88046 | 0.0085776 | 0.029343 | 0.0031693 | 0.0052557 | 0.044289 | 8.295 | 0.070867 | 0.0065895 | 0.0086139 | 0.029464 | 0.0032072 | 0.0050112 | 0.044648 | 7.2053 | 0.074295 | 0.006909
2013-03-24 | -156.2044 | -0.65353 | 0.0090379 | 0.030335 | 0.0031559 | 0.0052766 | 0.047682 | 8.1719 | 0.074695 | 0.0069936 | 0.0090781 | 0.030464 | 0.0031952 | 0.0050065 | 0.048083 | 7.0659 | 0.078358 | 0.0073375
2013-03-25 | -89.7768 | -0.68558 | 0.0088878 | 0.030331 | 0.0031406 | 0.0053327 | 0.043007 | 8.0427 | 0.073578 | 0.0068853 | 0.0089305 | 0.030472 | 0.0031814 | 0.0050171 | 0.043378 | 6.9061 | 0.07722 | 0.0072271
2013-03-26 | 35.6859 | -0.64695 | 0.0092 | 0.030802 | 0.0031177 | 0.0053899 | 0.045679 | 8.065 | 0.075963 | 0.0071401 | 0.0092455 | 0.030949 | 0.0031592 | 0.0050209 | 0.046082 | 6.798 | 0.079745 | 0.0074967
2013-03-27 | 83.1391 | -0.7524 | 0.0091223 | 0.030763 | 0.0030955 | 0.0054242 | 0.04437 | 8.2596 | 0.07533 | 0.0070836 | 0.0091674 | 0.030905 | 0.0031361 | 0.005032 | 0.044759 | 6.8576 | 0.079063 | 0.0074357
2013-03-28 | 206.7904 | -0.90277 | 0.0089158 | 0.030575 | 0.0030735 | 0.0054554 | 0.042722 | 8.4253 | 0.073711 | 0.0069256 | 0.0089584 | 0.03071 | 0.0031128 | 0.005039 | 0.043082 | 7.023 | 0.077307 | 0.0072644
2013-03-29 | 2.1821 | -1.1728 | 0.0083705 | 0.029989 | 0.0030542 | 0.00544 | 0.036531 | 8.4923 | 0.069425 | 0.0064921 | 0.0084074 | 0.030115 | 0.0030913 | 0.005045 | 0.03682 | 7.2005 | 0.072715 | 0.0068007
2013-03-30 | 100.3608 | -1.2421 | 0.0082979 | 0.030015 | 0.0030337 | 0.0054441 | 0.036831 | 8.493 | 0.06881 | 0.0064378 | 0.0083319 | 0.030137 | 0.0030695 | 0.0050456 | 0.037111 | 7.3086 | 0.072014 | 0.0067384
2013-03-31 | 392.9468 | -1.4283 | 0.0079199 | 0.029649 | 0.0030149 | 0.0054016 | 0.032298 | 8.4331 | 0.065748 | 0.0061308 | 0.0079497 | 0.029764 | 0.0030492 | 0.0050411 | 0.032534 | 7.3531 | 0.068747 | 0.0064112
2013-04-01 | 189.4639 | -1.6107 | 0.0075293 | 0.029309 | 0.0029993 | 0.0053327 | 0.026795 | 8.3228 | 0.062571 | 0.0058114 | 0.0075554 | 0.029418 | 0.0030319 | 0.005027 | 0.026982 | 7.3272 | 0.065352 | 0.0060704
2013-04-02 | -216.8897 | -1.7154 | 0.0073489 | 0.029193 | 0.0029806 | 0.0053347 | 0.024409 | 8.183 | 0.060963 | 0.0056541 | 0.0073733 | 0.029297 | 0.0030119 | 0.0050501 | 0.024573 | 7.2351 | 0.063577 | 0.0058972
2013-04-03 | -180.0332 | -1.385 | 0.0080764 | 0.030182 | 0.0029625 | 0.0054092 | 0.035949 | 8.0493 | 0.066386 | 0.0062201 | 0.0081046 | 0.030298 | 0.0029953 | 0.0050459 | 0.036199 | 7.0592 | 0.069275 | 0.0064916
2013-04-04 | -215.0956 | -0.92568 | 0.0094952 | 0.031497 | 0.0029522 | 0.0052698 | 0.065413 | 7.9176 | 0.076463 | 0.0072636 | 0.0095273 | 0.031604 | 0.0029851 | 0.0050001 | 0.065907 | 6.8215 | 0.079904 | 0.0075912
2013-04-05 | 177.5739 | -0.93346 | 0.008794 | 0.030718 | 0.0029401 | 0.0051023 | 0.052397 | 7.889 | 0.070768 | 0.0066837 | 0.0088252 | 0.03081 | 0.0029726 | 0.005 | 0.052829 | 6.6829 | 0.074095 | 0.0069986
2013-04-06 | -265.485 | -0.72578 | 0.0086055 | 0.030608 | 0.0029282 | 0.0052911 | 0.047145 | 7.9065 | 0.069249 | 0.0065326 | 0.0086428 | 0.030716 | 0.0029632 | 0.0050194 | 0.047554 | 6.6104 | 0.072569 | 0.0068464
2013-04-07 | -47.1228 | -0.67478 | 0.0084598 | 0.030696 | 0.002918 | 0.0052903 | 0.041719 | 7.9291 | 0.068288 | 0.0064376 | 0.0085002 | 0.030823 | 0.0029556 | 0.005004 | 0.042093 | 6.5685 | 0.071653 | 0.0067557
2013-04-08 | 84.4894 | -0.86964 | 0.0082055 | 0.030485 | 0.0029028 | 0.0053224 | 0.036273 | 7.889 | 0.066315 | 0.0062393 | 0.0082466 | 0.030619 | 0.002941 | 0.005022 | 0.0366 | 6.5385 | 0.069578 | 0.0065471
2013-04-09 | 31.4564 | -0.91963 | 0.0082842 | 0.030598 | 0.0028857 | 0.0053549 | 0.035531 | 7.8076 | 0.066857 | 0.0062994 | 0.0083254 | 0.030735 | 0.0029239 | 0.0050195 | 0.035847 | 6.4801 | 0.070101 | 0.006606
2013-04-10 | 57.1222 | -0.96764 | 0.0083584 | 0.030667 | 0.0028666 | 0.0053653 | 0.035012 | 7.7172 | 0.067306 | 0.00635 | 0.0083995 | 0.030806 | 0.0029045 | 0.0050237 | 0.035319 | 6.391 | 0.070536 | 0.0066559
2013-04-11 | 146.748 | -1.1364 | 0.0081754 | 0.03036 | 0.0028418 | 0.0053765 | 0.032498 | 7.6243 | 0.065659 | 0.006186 | 0.0082152 | 0.030498 | 0.002879 | 0.0050296 | 0.032776 | 6.2937 | 0.068762 | 0.0064794
2013-04-12 | 168.9039 | -1.3946 | 0.0077824 | 0.029778 | 0.002814 | 0.0052882 | 0.027629 | 7.5146 | 0.062263 | 0.0058433 | 0.0078172 | 0.029902 | 0.0028486 | 0.0050131 | 0.027858 | 6.1931 | 0.065128 | 0.0061131
2013-04-13 | 70.5651 | -1.5486 | 0.0074544 | 0.029316 | 0.0027883 | 0.0052602 | 0.023259 | 7.4005 | 0.059354 | 0.0055505 | 0.0074857 | 0.029426 | 0.0028205 | 0.0050194 | 0.023446 | 6.0818 | 0.062002 | 0.0057989
2013-04-14 | 27.8309 | -1.4245 | 0.0073691 | 0.029217 | 0.002769 | 0.0053136 | 0.021472 | 7.2987 | 0.058414 | 0.0054583 | 0.0074016 | 0.029332 | 0.0028016 | 0.0050273 | 0.021644 | 5.9403 | 0.061006 | 0.0057013
2013-04-15 | 139.7415 | -1.4788 | 0.006981 | 0.028665 | 0.0027415 | 0.0052828 | 0.016582 | 7.2101 | 0.055029 | 0.0051161 | 0.0070125 | 0.028782 | 0.0027741 | 0.0050179 | 0.016713 | 5.7976 | 0.057479 | 0.0053447
2013-04-16 | 132.9384 | -1.2577 | 0.006922 | 0.028521 | 0.002703 | 0.0053019 | 0.015218 | 7.1466 | 0.054413 | 0.0050606 | 0.0069554 | 0.028643 | 0.0027363 | 0.0050223 | 0.015341 | 5.6692 | 0.056858 | 0.0052888
2013-04-17 | -30.3429 | -1.1196 | 0.0069423 | 0.028348 | 0.0026611 | 0.0053278 | 0.015208 | 7.099 | 0.054324 | 0.0050587 | 0.0069785 | 0.028479 | 0.0026956 | 0.005019 | 0.015336 | 5.5407 | 0.056811 | 0.0052913
2013-04-18 | -6.9931 | -1.0516 | 0.0070874 | 0.028308 | 0.0026283 | 0.0053311 | 0.016609 | 7.0465 | 0.055147 | 0.0051482 | 0.0071267 | 0.028444 | 0.0026637 | 0.0050162 | 0.016758 | 5.4171 | 0.057712 | 0.0053887
2013-04-19 | 122.8236 | -1.2216 | 0.0069212 | 0.027876 | 0.0026004 | 0.0052984 | 0.015156 | 6.9844 | 0.053418 | 0.0049747 | 0.0069605 | 0.02801 | 0.0026354 | 0.0050157 | 0.015293 | 5.3167 | 0.055903 | 0.0052071
2013-04-20 | -19.0516 | -1.4091 | 0.006707 | 0.027391 | 0.0025737 | 0.0052215 | 0.013328 | 6.918 | 0.051263 | 0.0047578 | 0.0067429 | 0.027507 | 0.0026062 | 0.0050076 | 0.013445 | 5.2514 | 0.053595 | 0.0049751
2013-04-21 | -231.6954 | -1.1369 | 0.0071224 | 0.02795 | 0.0025694 | 0.0052707 | 0.016861 | 6.9316 | 0.054345 | 0.0050744 | 0.0071617 | 0.028065 | 0.0026021 | 0.005015 | 0.017019 | 5.2098 | 0.056824 | 0.0053068
2013-04-22 | -335.4961 | -0.60192 | 0.0080408 | 0.029238 | 0.0025857 | 0.0051581 | 0.025648 | 7.0023 | 0.061485 | 0.005804 | 0.0080868 | 0.029348 | 0.0026195 | 0.005 | 0.025918 | 5.1756 | 0.064406 | 0.0060808
2013-04-23 | -125.142 | -0.11634 | 0.0090707 | 0.030489 | 0.002601 | 0.005301 | 0.037354 | 7.101 | 0.069472 | 0.0066203 | 0.0091327 | 0.030615 | 0.0026393 | 0.0050032 | 0.037801 | 5.1472 | 0.07296 | 0.0069538
2013-04-24 | 161.9292 | -0.1009 | 0.0094184 | 0.030606 | 0.0025916 | 0.0053665 | 0.043798 | 7.1636 | 0.071937 | 0.0068737 | 0.0094915 | 0.030757 | 0.0026341 | 0.0050053 | 0.04436 | 5.154 | 0.07568 | 0.0072326
2013-04-25 | 151.4155 | -0.36904 | 0.0090348 | 0.029963 | 0.0025646 | 0.0053834 | 0.038879 | 7.1509 | 0.068811 | 0.0065559 | 0.0091069 | 0.030123 | 0.0026077 | 0.0050109 | 0.039381 | 5.1793 | 0.0724 | 0.0068993
2013-04-26 | 119.3299 | -0.54827 | 0.008903 | 0.029627 | 0.0025416 | 0.0054007 | 0.036155 | 7.127 | 0.067683 | 0.0064424 | 0.0089717 | 0.029786 | 0.0025836 | 0.0050154 | 0.036605 | 5.2071 | 0.071152 | 0.0067741
2013-04-27 | 149.6464 | -0.74681 | 0.0086721 | 0.02922 | 0.0025162 | 0.0053943 | 0.032713 | 7.096 | 0.065778 | 0.0062496 | 0.0087353 | 0.029373 | 0.0025563 | 0.0050176 | 0.033095 | 5.2328 | 0.069068 | 0.0065636
2013-04-28 | 120.0641 | -0.93219 | 0.0084007 | 0.028816 | 0.0024915 | 0.0053814 | 0.029384 | 7.0833 | 0.063541 | 0.006023 | 0.008458 | 0.028961 | 0.0025295 | 0.0050215 | 0.029704 | 5.2651 | 0.066636 | 0.0063176
2013-04-29 | 269.2273 | -1.2034 | 0.0079002 | 0.028172 | 0.0024612 | 0.0053181 | 0.023402 | 7.087 | 0.059457 | 0.0056084 | 0.0079497 | 0.028304 | 0.0024965 | 0.0050147 | 0.023641 | 5.3208 | 0.062284 | 0.0058761
2013-04-30 | 278.8905 | -1.5144 | 0.0072972 | 0.02747 | 0.0024344 | 0.0051266 | 0.016263 | 7.0601 | 0.054472 | 0.0051021 | 0.0073351 | 0.027568 | 0.0024644 | 0.005 | 0.016413 | 5.3875 | 0.05696 | 0.005336
2013-05-01 | -200.1198 | -1.2826 | 0.0071653 | 0.027353 | 0.0024317 | 0.0051635 | 0.014683 | 7.0633 | 0.053265 | 0.0049732 | 0.0071995 | 0.027437 | 0.0024596 | 0.0050027 | 0.014813 | 5.4279 | 0.055647 | 0.0051965
2013-05-02 | -52.6762 | -0.72819 | 0.0066703 | 0.028725 | 0.0034736 | 0.0050052 | 0.012101 | 7.1601 | 0.063103 | 0.0046259 | 0.0066995 | 0.028795 | 0.0035285 | 0.005 | 0.012205 | 5.4178 | 0.065721 | 0.0048478
2013-05-03 | 458.6906 | -0.32695 | 0.005185 | 0.04529 | 0.008815 | 0.0053431 | 0.0045852 | 7.2544 | 0.15291 | 0.004809 | 0.0052445 | 0.045407 | 0.0093104 | 0.0050245 | 0.0045988 | 5.1255 | 0.15747 | 0.0051578
2013-05-04 | 134.5459 | -0.29618 | 0.0046344 | 0.049537 | 0.010031 | 0.0054834 | 0.002793 | 7.2404 | 0.17579 | 0.0050178 | 0.0046889 | 0.049709 | 0.010505 | 0.005029 | 0.0027723 | 5.1121 | 0.18225 | 0.0053751
2013-05-05 | -72.0832 | -0.26025 | 0.0044421 | 0.046689 | 0.0095177 | 0.0055575 | 0.0023336 | 7.2217 | 0.16209 | 0.0047239 | 0.0044817 | 0.046892 | 0.0098015 | 0.0050378 | 0.0023019 | 5.1815 | 0.16927 | 0.0050186
2013-05-06 | -161.5644 | -0.21478 | 0.0043289 | 0.045742 | 0.0094053 | 0.0056196 | 0.0019773 | 7.2515 | 0.15642 | 0.0045645 | 0.0043589 | 0.045965 | 0.0095953 | 0.0050307 | 0.0019355 | 5.2408 | 0.16403 | 0.0048276
2013-05-07 | 30.4937 | -0.2177 | 0.0043253 | 0.044699 | 0.0091551 | 0.0056682 | 0.0019586 | 7.3169 | 0.14901 | 0.0044225 | 0.0043506 | 0.044936 | 0.0092941 | 0.0050415 | 0.0019145 | 5.3307 | 0.15662 | 0.0046665
2013-05-08 | 277.7356 | -0.39066 | 0.0042872 | 0.042589 | 0.0086574 | 0.0056876 | 0.0022917 | 7.3457 | 0.13833 | 0.0041971 | 0.0043098 | 0.042828 | 0.0087695 | 0.0050429 | 0.0022535 | 5.4145 | 0.14549 | 0.0044226
2013-05-09 | 19.3483 | -0.64553 | 0.0042237 | 0.040222 | 0.00812 | 0.005659 | 0.0027742 | 7.2892 | 0.12752 | 0.0039442 | 0.0042439 | 0.040448 | 0.0082136 | 0.0050484 | 0.0027471 | 5.4703 | 0.134 | 0.0041482
2013-05-10 | 217.8394 | -0.71226 | 0.0043048 | 0.038493 | 0.0076779 | 0.0056123 | 0.0045445 | 7.2029 | 0.11907 | 0.0038203 | 0.004324 | 0.038709 | 0.007761 | 0.0050349 | 0.0045407 | 5.4514 | 0.12504 | 0.0040131
2013-05-11 | 199.0488 | -1.0164 | 0.0042314 | 0.036392 | 0.0072436 | 0.0054815 | 0.0051753 | 7.0793 | 0.11047 | 0.0035838 | 0.0042495 | 0.036584 | 0.0073175 | 0.0050274 | 0.0051841 | 5.3795 | 0.11585 | 0.0037589
2013-05-12 | 306.6957 | -1.1496 | 0.0038726 | 0.0333 | 0.0067357 | 0.0053077 | 0.0033391 | 6.9744 | 0.10012 | 0.0031278 | 0.0038898 | 0.033464 | 0.0068013 | 0.0050102 | 0.0033367 | 5.2865 | 0.10487 | 0.0032768
2013-05-13 | 153.9767 | -1.2757 | 0.0036232 | 0.030787 | 0.0062979 | 0.0052704 | 0.002294 | 6.9129 | 0.091514 | 0.0027842 | 0.0036401 | 0.030933 | 0.0063577 | 0.0050115 | 0.0022856 | 5.2109 | 0.095758 | 0.0029141
2013-05-14 | -3.5521 | -1.1725 | 0.003628 | 0.030102 | 0.0061385 | 0.0052948 | 0.0023889 | 6.9298 | 0.087623 | 0.0026955 | 0.0036456 | 0.030246 | 0.0061966 | 0.0050146 | 0.0023822 | 5.1841 | 0.091665 | 0.0028203
2013-05-15 | 254.6793 | -1.3285 | 0.0035781 | 0.029149 | 0.0059479 | 0.0052864 | 0.0021798 | 6.9835 | 0.083216 | 0.0025591 | 0.0035957 | 0.02929 | 0.0060043 | 0.0050176 | 0.0021713 | 5.2208 | 0.087054 | 0.0026774
2013-05-16 | 125.8734 | -1.4749 | 0.0035425 | 0.028402 | 0.0057973 | 0.005277 | 0.0020021 | 6.9927 | 0.079453 | 0.0024443 | 0.0035594 | 0.028534 | 0.0058507 | 0.005021 | 0.0019935 | 5.2896 | 0.08304 | 0.0025548
2013-05-17 | 64.3948 | -1.6492 | 0.0035387 | 0.027423 | 0.0055849 | 0.0052687 | 0.0022655 | 6.9614 | 0.075175 | 0.0023397 | 0.0035548 | 0.027546 | 0.0056349 | 0.0050226 | 0.0022615 | 5.3258 | 0.078488 | 0.0024429
2013-05-18 | -54.8757 | -1.6745 | 0.0036362 | 0.026877 | 0.0054336 | 0.0052515 | 0.0032712 | 6.9043 | 0.07232 | 0.002329 | 0.0036521 | 0.026994 | 0.0054813 | 0.0050182 | 0.0032782 | 5.3103 | 0.075446 | 0.0024298
2013-05-19 | -14.711 | -1.5672 | 0.0038742 | 0.026775 | 0.0053392 | 0.0052444 | 0.0058404 | 6.856 | 0.071173 | 0.0024437 | 0.0038916 | 0.026891 | 0.0053866 | 0.0050146 | 0.0058729 | 5.2397 | 0.074263 | 0.0025498
2013-05-20 | -61.7936 | -1.4807 | 0.0041664 | 0.026566 | 0.0052144 | 0.0051058 | 0.0097367 | 6.835 | 0.070171 | 0.0025932 | 0.0041848 | 0.026665 | 0.0052598 | 0.005 | 0.0098112 | 5.1719 | 0.073248 | 0.0027068
2013-05-21 | -73.5122 | -1.3169 | 0.0044316 | 0.026355 | 0.0050937 | 0.0052245 | 0.012898 | 6.8525 | 0.069306 | 0.002737 | 0.0044538 | 0.026457 | 0.0051397 | 0.0050098 | 0.013011 | 5.1337 | 0.072403 | 0.0028593
2013-05-22 | -42.5483 | -1.1149 | 0.0040582 | 0.02838 | 0.0058283 | 0.0053218 | 0.0073308 | 6.8614 | 0.081905 | 0.002613 | 0.0040762 | 0.028515 | 0.0058944 | 0.0050231 | 0.007379 | 5.0673 | 0.085306 | 0.0027393
2013-05-23 | 396.0161 | -0.88979 | 0.0039705 | 0.048009 | 0.010328 | 0.0056495 | 0.0033257 | 6.8132 | 0.17609 | 0.0038609 | 0.0040108 | 0.048155 | 0.010663 | 0.0050827 | 0.0033043 | 4.7351 | 0.18244 | 0.0041106
2013-05-24 | 208.0302 | -0.76825 | 0.0038874 | 0.047599 | 0.010189 | 0.0056725 | 0.0024542 | 6.7397 | 0.17147 | 0.0036516 | 0.0039207 | 0.047777 | 0.010447 | 0.0050688 | 0.0024185 | 4.6692 | 0.17857 | 0.0038671
2013-05-25 | 14.7548 | -0.72442 | 0.003878 | 0.043975 | 0.0093818 | 0.0056666 | 0.0026263 | 6.6859 | 0.15328 | 0.0033155 | 0.0039031 | 0.044178 | 0.0095506 | 0.0050544 | 0.0025918 | 4.6232 | 0.16022 | 0.0034942
2013-05-26 | 74.6082 | -0.6859 | 0.0040039 | 0.040985 | 0.0086899 | 0.0056242 | 0.0050874 | 6.709 | 0.13888 | 0.0031442 | 0.0040263 | 0.041194 | 0.0088106 | 0.0050414 | 0.0050822 | 4.6133 | 0.14547 | 0.0033049
2013-05-27 | 194.1165 | -0.90057 | 0.0041328 | 0.038804 | 0.0081733 | 0.0055645 | 0.008064 | 6.7666 | 0.12875 | 0.0030382 | 0.0041549 | 0.039002 | 0.0082692 | 0.0050405 | 0.0081007 | 4.6818 | 0.13493 | 0.0031882
2013-05-28 | 249.6252 | -1.2564 | 0.0040141 | 0.036935 | 0.0077778 | 0.0054268 | 0.0063984 | 6.7959 | 0.11983 | 0.0027726 | 0.0040339 | 0.037103 | 0.0078575 | 0.0050241 | 0.0064233 | 4.8009 | 0.12547 | 0.0029049
2013-05-29 | 352.0708 | -1.4315 | 0.0038299 | 0.03594 | 0.0075836 | 0.0052525 | 0.0038187 | 6.8295 | 0.11442 | 0.002498 | 0.0038473 | 0.036074 | 0.0076537 | 0.0050099 | 0.0038199 | 4.9362 | 0.11963 | 0.002613
2013-05-30 | 299.6776 | -1.2101 | 0.0036794 | 0.036346 | 0.0076915 | 0.005283 | 0.0022462 | 6.9007 | 0.11596 | 0.0023267 | 0.003697 | 0.036472 | 0.0077688 | 0.0050202 | 0.0022326 | 5.0419 | 0.12106 | 0.0024351
2013-05-31 | 380.6625 | -1.1415 | 0.0034874 | 0.034029 | 0.0072128 | 0.0053475 | 0.0014168 | 6.9657 | 0.10922 | 0.0020348 | 0.0035076 | 0.034158 | 0.0073111 | 0.0050301 | 0.0013936 | 5.0748 | 0.1139 | 0.0021363
2013-06-01 | 116.6429 | -1.1609 | 0.0033676 | 0.030018 | 0.0063611 | 0.005287 | 0.0013517 | 6.9617 | 0.093694 | 0.0017561 | 0.0033866 | 0.030148 | 0.0064396 | 0.0050145 | 0.001331 | 5.1268 | 0.097855 | 0.0018415
2013-06-02 | 134.7147 | -1.1915 | 0.0033157 | 0.027437 | 0.0058159 | 0.005249 | 0.0018089 | 6.8882 | 0.083443 | 0.0015977 | 0.0033341 | 0.027568 | 0.0058787 | 0.0050099 | 0.0017962 | 5.0991 | 0.087238 | 0.001673
2013-06-03 | 569.3923 | -1.1823 | 0.0032846 | 0.02523 | 0.0053441 | 0.005175 | 0.0021726 | 6.8075 | 0.07458 | 0.0014625 | 0.0033029 | 0.025354 | 0.0053978 | 0.0050011 | 0.0021672 | 5.012 | 0.078013 | 0.0015307
2013-06-04 | 448.3519 | -1.2457 | 0.0032032 | 0.022772 | 0.004826 | 0.0050802 | 0.0016846 | 6.7403 | 0.065382 | 0.0012761 | 0.0032216 | 0.022873 | 0.0048729 | 0.005 | 0.0016784 | 4.9114 | 0.068385 | 0.0013355
2013-06-05 | 400.4989 | -1.2932 | 0.0031362 | 0.020538 | 0.0043496 | 0.0050404 | 0.001357 | 6.6991 | 0.057374 | 0.00111 | 0.0031548 | 0.020615 | 0.004391 | 0.005 | 0.0013509 | 4.8271 | 0.059995 | 0.0011616
2013-06-06 | 1381.419 | -0.82539 | 0.0031992 | 0.023289 | 0.0050545 | 0.0050394 | 0.0013172 | 6.7144 | 0.07055 | 0.0012826 | 0.0032246 | 0.023345 | 0.0051393 | 0.0049999 | 0.0013049 | 4.7078 | 0.073467 | 0.0013521
2013-06-07 | 3069.379 | -0.50772 | 0.0043608 | 0.028408 | 0.010011 | 0.0063248 | 0.0014587 | 6.7191 | 0.1181 | 0.0037743 | 0.004581 | 0.028164 | 0.010969 | 0.0055362 | 0.0012632 | 3.9713 | 0.12 | 0.0042552
2013-06-08 | 2153.367 | -1.0655 | 0.0069186 | 0.018606 | 0.014065 | 0.0088653 | 0.0035931 | 6.5492 | 0.10683 | 0.007856 | 0.0075747 | 0.017879 | 0.015123 | 0.007232 | 0.0041207 | 3.7887 | 0.10871 | 0.0088446
2013-06-09 | 1977.231 | -1.2341 | 0.0076143 | 0.014101 | 0.014377 | 0.010327 | 0.0070076 | 6.4554 | 0.095498 | 0.0087787 | 0.0083251 | 0.013353 | 0.015167 | 0.0085964 | 0.0090264 | 3.9246 | 0.097679 | 0.0097509
2013-06-10 | 1221.442 | -1.4441 | 0.0080262 | 0.012272 | 0.014796 | 0.010957 | 0.010511 | 6.3736 | 0.089929 | 0.0090138 | 0.0086065 | 0.01177 | 0.015379 | 0.0092873 | 0.012876 | 4.0138 | 0.092461 | 0.0098322
2013-06-11 | 760.1707 | -1.6143 | 0.0080135 | 0.011012 | 0.01448 | 0.010134 | 0.011244 | 6.2986 | 0.082768 | 0.0086741 | 0.0083772 | 0.010778 | 0.01485 | 0.008911 | 0.012703 | 4.0855 | 0.085556 | 0.0092869
2013-06-12 | 466.0631 | -1.7217 | 0.0083238 | 0.010906 | 0.01511 | 0.009258 | 0.011164 | 6.2523 | 0.082511 | 0.0089173 | 0.0085702 | 0.010808 | 0.015376 | 0.0082897 | 0.012017 | 4.1319 | 0.085549 | 0.0094396
2013-06-13 | 483.5504 | -1.8718 | 0.0086882 | 0.011067 | 0.01598 | 0.0085966 | 0.010707 | 6.2143 | 0.084025 | 0.0093177 | 0.0088695 | 0.011044 | 0.01619 | 0.007772 | 0.011213 | 4.1554 | 0.087263 | 0.0097984
2013-06-14 | 266.3983 | -1.8164 | 0.0085433 | 0.01089 | 0.015822 | 0.0077445 | 0.0090328 | 6.2192 | 0.080838 | 0.0090481 | 0.0086577 | 0.010925 | 0.015972 | 0.0070982 | 0.0092458 | 4.2146 | 0.0841 | 0.0094622
2013-06-15 | -7.8625 | -1.6181 | 0.0086221 | 0.011363 | 0.016349 | 0.0071034 | 0.0077037 | 6.2513 | 0.081701 | 0.009165 | 0.0087165 | 0.01142 | 0.016484 | 0.0065003 | 0.0078242 | 4.2386 | 0.085108 | 0.0095731
2013-06-16 | 7.8226 | -1.4041 | 0.0083663 | 0.011496 | 0.016065 | 0.0063409 | 0.0064202 | 6.2681 | 0.079057 | 0.0088104 | 0.0084491 | 0.011558 | 0.016191 | 0.0057866 | 0.0064967 | 4.2069 | 0.082476 | 0.0092064
2013-06-17 | -40.9657 | -1.3058 | 0.0082428 | 0.011723 | 0.015754 | 0.0056936 | 0.0075959 | 6.2481 | 0.077275 | 0.0085657 | 0.0083198 | 0.011784 | 0.015876 | 0.0052277 | 0.0076804 | 4.1391 | 0.080693 | 0.0089552
2013-06-18 | 127.2361 | -1.2526 | 0.0081825 | 0.011961 | 0.015316 | 0.0052906 | 0.01014 | 6.2286 | 0.075665 | 0.0083456 | 0.0082593 | 0.012018 | 0.015435 | 0.0050318 | 0.010264 | 4.0638 | 0.079076 | 0.0087292
2013-06-19 | -19.8035 | -1.0785 | 0.0082355 | 0.012397 | 0.014998 | 0.0051199 | 0.012646 | 6.2083 | 0.075154 | 0.0082448 | 0.0083124 | 0.01245 | 0.015114 | 0.005 | 0.012818 | 4.0016 | 0.078585 | 0.0086255
2013-06-20 | 88.6933 | -1.3873 | 0.0078959 | 0.012046 | 0.014982 | 0.005064 | 0.0076972 | 6.18 | 0.071814 | 0.0079283 | 0.0079688 | 0.012089 | 0.015096 | 0.005 | 0.0077993 | 3.9497 | 0.075108 | 0.0082949
2013-06-21 | 541.2485 | -0.97429 | 0.007894 | 0.0121 | 0.015551 | 0.0052211 | 0.0053761 | 6.2104 | 0.072617 | 0.0080839 | 0.0079771 | 0.012142 | 0.015676 | 0.0050351 | 0.005444 | 3.9145 | 0.075928 | 0.0084699
2013-06-22 | 436.8607 | -0.53006 | 0.008069 | 0.01239 | 0.016364 | 0.0055286 | 0.0041753 | 6.2861 | 0.076323 | 0.0085397 | 0.0082044 | 0.012419 | 0.016547 | 0.0051421 | 0.0042434 | 3.8475 | 0.079734 | 0.0090015
2013-06-23 | 454.0804 | -0.43052 | 0.007987 | 0.012304 | 0.016198 | 0.0053659 | 0.0036707 | 6.3224 | 0.07568 | 0.008489 | 0.0081398 | 0.012319 | 0.016403 | 0.0050209 | 0.0037336 | 3.797 | 0.079164 | 0.0089685
2013-06-24 | 540.4634 | -0.6615 | 0.0079207 | 0.012136 | 0.01606 | 0.0052371 | 0.0030817 | 6.3083 | 0.075132 | 0.008473 | 0.0080907 | 0.012127 | 0.01628 | 0.0050018 | 0.0031388 | 3.7701 | 0.078574 | 0.0089592
2013-06-25 | 476.6423 | -1.0879 | 0.0077992 | 0.01189 | 0.015773 | 0.0051385 | 0.0025505 | 6.237 | 0.07357 | 0.008335 | 0.0079555 | 0.011879 | 0.015975 | 0.005 | 0.0025924 | 3.7887 | 0.076886 | 0.0087918
2013-06-26 | 61.1668 | -1.4522 | 0.0075852 | 0.011595 | 0.015284 | 0.0050581 | 0.0021435 | 6.1425 | 0.070502 | 0.0080046 | 0.0076957 | 0.0116 | 0.015438 | 0.005 | 0.0021663 | 3.8514 | 0.073619 | 0.0083995
2013-06-27 | 494.2256 | -1.435 | 0.0075699 | 0.011632 | 0.015293 | 0.0051018 | 0.0019071 | 6.1399 | 0.070124 | 0.0079793 | 0.0076696 | 0.011638 | 0.015435 | 0.005 | 0.0019224 | 3.8752 | 0.073193 | 0.0083612
2013-06-28 | 475.6361 | -1.3991 | 0.0081748 | 0.01254 | 0.016791 | 0.005176 | 0.0017411 | 6.1137 | 0.077796 | 0.0089173 | 0.0083121 | 0.012509 | 0.01697 | 0.0050067 | 0.0017572 | 3.8467 | 0.081075 | 0.0093579
2013-06-29 | 399.3846 | -1.4691 | 0.0083926 | 0.012758 | 0.017139 | 0.0051573 | 0.0016861 | 6.0889 | 0.079854 | 0.0091842 | 0.0085393 | 0.012711 | 0.017325 | 0.0050019 | 0.0017015 | 3.824 | 0.083207 | 0.0096369
2013-06-30 | 410.4603 | -1.4508 | 0.0080994 | 0.012252 | 0.016272 | 0.005086 | 0.0016338 | 6.1023 | 0.075391 | 0.0086606 | 0.0082225 | 0.012219 | 0.016433 | 0.0050007 | 0.0016469 | 3.8483 | 0.078603 | 0.0090764
2013-07-01 | 623.2542 | -1.3801 | 0.0087747 | 0.012957 | 0.017588 | 0.0051735 | 0.0016872 | 6.1312 | 0.083598 | 0.0096434 | 0.0089925 | 0.012801 | 0.017825 | 0.0050051 | 0.0017342 | 3.8099 | 0.086965 | 0.010156
2013-07-02 | 783.7988 | -1.4129 | 0.011736 | 0.01644 | 0.023627 | 0.0056503 | 0.0025919 | 6.1345 | 0.12181 | 0.014187 | 0.012652 | 0.015309 | 0.024438 | 0.0050487 | 0.0032113 | 3.4841 | 0.1255 | 0.015284
2013-07-03 | 634.7219 | -1.4819 | 0.012585 | 0.016136 | 0.024028 | 0.0063222 | 0.0041635 | 6.1175 | 0.12956 | 0.015188 | 0.013941 | 0.014216 | 0.025119 | 0.0051967 | 0.0058549 | 3.3388 | 0.1329 | 0.016595
2013-07-04 | 422.491 | -1.5282 | 0.015056 | 0.017673 | 0.028273 | 0.0077597 | 0.0070404 | 6.0505 | 0.15213 | 0.017801 | 0.01656 | 0.015469 | 0.029365 | 0.0059663 | 0.0099033 | 3.344 | 0.15639 | 0.019412
2013-07-05 | 255.6171 | -1.521 | 0.015088 | 0.016525 | 0.027686 | 0.0079433 | 0.0079462 | 6.0269 | 0.14496 | 0.016872 | 0.016038 | 0.015264 | 0.028371 | 0.0064235 | 0.0098264 | 3.5011 | 0.15001 | 0.018092
2013-07-06 | 127.0442 | -1.3487 | 0.01421 | 0.015314 | 0.02587 | 0.0074241 | 0.0071585 | 6.0791 | 0.13173 | 0.015282 | 0.014698 | 0.014817 | 0.02626 | 0.0063123 | 0.0079539 | 3.6728 | 0.13702 | 0.016163
2013-07-07 | 16.3657 | -1.2302 | 0.01321 | 0.014559 | 0.024186 | 0.0067693 | 0.0058899 | 6.1511 | 0.12019 | 0.013893 | 0.013483 | 0.014399 | 0.024444 | 0.0058945 | 0.0062 | 3.8007 | 0.12539 | 0.014603
2013-07-08 | 110.2803 | -1.1542 | 0.012533 | 0.014363 | 0.023254 | 0.0062196 | 0.0053734 | 6.1939 | 0.11326 | 0.013044 | 0.012719 | 0.014333 | 0.023461 | 0.0054624 | 0.0055088 | 3.8686 | 0.11836 | 0.013679
2013-07-09 | 127.1875 | -1.1772 | 0.012019 | 0.014231 | 0.022369 | 0.0058131 | 0.0061913 | 6.1981 | 0.1076 | 0.012293 | 0.012167 | 0.014243 | 0.022553 | 0.0051753 | 0.0062868 | 3.9007 | 0.1125 | 0.012879
2013-07-10 | 303.6687 | -1.2428 | 0.011641 | 0.014141 | 0.021696 | 0.0055815 | 0.0065328 | 6.2159 | 0.10329 | 0.011673 | 0.011773 | 0.014163 | 0.021868 | 0.0051163 | 0.0066212 | 3.9331 | 0.108 | 0.012226
2013-07-11 | 185.7283 | -1.3626 | 0.011823 | 0.014455 | 0.022305 | 0.005789 | 0.0056026 | 6.2143 | 0.10502 | 0.011662 | 0.011969 | 0.014464 | 0.022484 | 0.0052999 | 0.0056884 | 3.9726 | 0.1097 | 0.012215
2013-07-12 | 336.7865 | -1.4072 | 0.012817 | 0.015188 | 0.024477 | 0.0066892 | 0.0047055 | 6.2058 | 0.11546 | 0.012417 | 0.013043 | 0.015139 | 0.0247 | 0.0058847 | 0.0048389 | 3.973 | 0.12037 | 0.013035
2013-07-13 | 936.0425 | -1.532 | 0.010556 | 0.011991 | 0.019296 | 0.0066834 | 0.0036867 | 6.2321 | 0.091976 | 0.0095719 | 0.010788 | 0.011881 | 0.019499 | 0.0060317 | 0.0038547 | 4.0647 | 0.09572 | 0.010074
2013-07-14 | 1573.646 | -1.3056 | 0.010747 | 0.011401 | 0.018913 | 0.008148 | 0.0046164 | 6.2606 | 0.095575 | 0.0093797 | 0.011589 | 0.010423 | 0.019458 | 0.0068956 | 0.0058408 | 4.0082 | 0.098261 | 0.010175
2013-07-15 | 4512.347 | -0.47882 | 0.011269 | 0.011246 | 0.018863 | 0.011655 | 0.0074006 | 6.3554 | 0.098681 | 0.0089478 | 0.013692 | 0.0084041 | 0.020316 | 0.0088318 | 0.014895 | 3.4823 | 0.099758 | 0.010324
2013-07-16 | 2357.029 | -0.65047 | 0.011962 | 0.0098255 | 0.018808 | 0.013103 | 0.013394 | 6.4569 | 0.090508 | 0.0082704 | 0.014249 | 0.0073358 | 0.019983 | 0.010234 | 0.026195 | 3.5746 | 0.091982 | 0.009399
2013-07-17 | 2124.997 | -0.58815 | 0.016664 | 0.013501 | 0.025849 | 0.015504 | 0.021371 | 6.5446 | 0.11755 | 0.011589 | 0.019615 | 0.010333 | 0.027178 | 0.011119 | 0.039088 | 3.679 | 0.11979 | 0.013158
2013-07-18 | 1544.662 | -0.68975 | 0.021745 | 0.018369 | 0.032817 | 0.018552 | 0.028936 | 6.5468 | 0.15042 | 0.015709 | 0.025189 | 0.014772 | 0.034258 | 0.012536 | 0.048278 | 3.6763 | 0.15368 | 0.01771
2013-07-19 | 1924.455 | -0.78186 | 0.02741 | 0.025972 | 0.041333 | 0.023239 | 0.04342 | 6.4812 | 0.20852 | 0.022662 | 0.031805 | 0.021343 | 0.043193 | 0.01458 | 0.069136 | 3.4395 | 0.21267 | 0.025502
2013-07-20 | 1116.587 | -0.9299 | 0.028888 | 0.028699 | 0.044288 | 0.024159 | 0.063346 | 6.3696 | 0.23526 | 0.027341 | 0.03266 | 0.024983 | 0.045981 | 0.016051 | 0.089086 | 3.3529 | 0.24089 | 0.030155
2013-07-21 | 1389.393 | -0.74059 | 0.030779 | 0.03089 | 0.047405 | 0.024998 | 0.079689 | 6.3726 | 0.25141 | 0.031619 | 0.033917 | 0.028545 | 0.048882 | 0.017256 | 0.10162 | 3.413 | 0.2584 | 0.034272
2013-07-22 | 1444.412 | -0.45621 | 0.032736 | 0.034595 | 0.051429 | 0.02722 | 0.096312 | 6.3998 | 0.27889 | 0.038067 | 0.035891 | 0.033171 | 0.053087 | 0.017903 | 0.11761 | 3.3318 | 0.28607 | 0.041056
2013-07-23 | 1128.227 | -0.5139 | 0.026126 | 0.027776 | 0.040894 | 0.023737 | 0.083541 | 6.3589 | 0.2247 | 0.03205 | 0.028397 | 0.027388 | 0.042196 | 0.015829 | 0.098478 | 3.3154 | 0.23054 | 0.03442
2013-07-24 | 652.9927 | -0.57725 | 0.022167 | 0.023061 | 0.034687 | 0.02112 | 0.069104 | 6.2685 | 0.18757 | 0.027285 | 0.02382 | 0.02304 | 0.035628 | 0.014791 | 0.079536 | 3.3401 | 0.19314 | 0.029164
2013-07-25 | 497.8732 | -0.73643 | 0.019998 | 0.020581 | 0.031515 | 0.018722 | 0.056371 | 6.2034 | 0.16634 | 0.024541 | 0.02125 | 0.020623 | 0.032227 | 0.013817 | 0.063883 | 3.3845 | 0.17192 | 0.026141
2013-07-26 | 597.6942 | -0.93347 | 0.021564 | 0.022265 | 0.034848 | 0.019193 | 0.055523 | 6.1333 | 0.1803 | 0.026974 | 0.022876 | 0.022257 | 0.035581 | 0.01417 | 0.06341 | 3.3537 | 0.18644 | 0.028709
2013-07-27 | 622.5026 | -1.1804 | 0.027462 | 0.02845 | 0.045707 | 0.023211 | 0.067978 | 6.0396 | 0.23409 | 0.035366 | 0.029484 | 0.028161 | 0.04679 | 0.016133 | 0.081601 | 3.1772 | 0.24138 | 0.037757
2013-07-28 | 465.3038 | -1.1722 | 0.02571 | 0.026256 | 0.042455 | 0.020113 | 0.058093 | 6.0128 | 0.2129 | 0.032165 | 0.027148 | 0.025998 | 0.04324 | 0.015106 | 0.06794 | 3.3342 | 0.22047 | 0.034134
2013-07-29 | 625.9529 | -0.98458 | 0.02775 | 0.027658 | 0.045752 | 0.02081 | 0.062168 | 6.0464 | 0.22681 | 0.033885 | 0.029606 | 0.026854 | 0.046653 | 0.015142 | 0.078239 | 3.2944 | 0.23464 | 0.036112
2013-07-30 | 748.3572 | -0.96645 | 0.027774 | 0.026367 | 0.045277 | 0.020826 | 0.064122 | 6.0604 | 0.22095 | 0.032501 | 0.030021 | 0.02491 | 0.046253 | 0.0146 | 0.088125 | 3.265 | 0.22831 | 0.034811
2013-07-31 | 883.4886 | -1.396 | 0.030961 | 0.027011 | 0.049827 | 0.023532 | 0.07992 | 5.9929 | 0.2361 | 0.034193 | 0.033805 | 0.024935 | 0.050938 | 0.015947 | 0.11469 | 3.1809 | 0.24372 | 0.036721
2013-08-01 | -87.4701 | -1.1941 | 0.031092 | 0.025991 | 0.049944 | 0.023 | 0.077785 | 5.9172 | 0.22912 | 0.033221 | 0.032778 | 0.025182 | 0.05068 | 0.017432 | 0.094297 | 3.3437 | 0.23785 | 0.035168
2013-08-02 | 26.0224 | -1.0579 | 0.032032 | 0.026403 | 0.051787 | 0.02303 | 0.073828 | 6.0046 | 0.23091 | 0.033225 | 0.033349 | 0.025995 | 0.052412 | 0.018233 | 0.084594 | 3.4007 | 0.24058 | 0.035055
2013-08-03 | 597.2302 | -1.1028 | 0.037206 | 0.029166 | 0.059231 | 0.023869 | 0.086154 | 6.0679 | 0.25707 | 0.036104 | 0.038856 | 0.028235 | 0.059962 | 0.01928 | 0.1023 | 3.398 | 0.26769 | 0.038208
2013-08-04 | 350.3402 | -1.0947 | 0.041539 | 0.03116 | 0.064978 | 0.0252 | 0.095775 | 6.1161 | 0.27612 | 0.037796 | 0.043672 | 0.02984 | 0.065864 | 0.019669 | 0.11719 | 3.4381 | 0.28726 | 0.040077
2013-08-05 | 117.0865 | -0.74101 | 0.039848 | 0.029887 | 0.0625 | 0.024811 | 0.083873 | 6.1781 | 0.26039 | 0.035235 | 0.041692 | 0.029095 | 0.063308 | 0.019177 | 0.099069 | 3.5525 | 0.27144 | 0.03727
2013-08-06 | 858.608 | -0.18681 | 0.046293 | 0.030212 | 0.067236 | 0.033018 | 0.10534 | 6.2872 | 0.27646 | 0.033915 | 0.05463 | 0.023908 | 0.069855 | 0.018197 | 0.22066 | 2.8532 | 0.28269 | 0.037427
2013-08-07 | 850.0889 | -0.27114 | 0.043744 | 0.02328 | 0.059911 | 0.038872 | 0.12269 | 6.2431 | 0.22248 | 0.025752 | 0.05326 | 0.017146 | 0.062592 | 0.020538 | 0.2601 | 2.8204 | 0.22627 | 0.028862
2013-08-08 | 637.8043 | -0.51179 | 0.048022 | 0.021944 | 0.066413 | 0.053736 | 0.15815 | 6.1522 | 0.2234 | 0.025992 | 0.057586 | 0.017563 | 0.069009 | 0.031151 | 0.27689 | 2.821 | 0.2279 | 0.028782
2013-08-09 | 470.9037 | -0.79105 | 0.04703 | 0.019736 | 0.065359 | 0.058675 | 0.16676 | 6.0658 | 0.2106 | 0.024805 | 0.054321 | 0.017791 | 0.067351 | 0.038157 | 0.23879 | 2.9345 | 0.21623 | 0.026923
2013-08-10 | 372.4584 | -1.2252 | 0.044253 | 0.018251 | 0.061816 | 0.057222 | 0.15536 | 5.9789 | 0.19798 | 0.023417 | 0.049409 | 0.017661 | 0.063258 | 0.040607 | 0.19568 | 3.0789 | 0.20425 | 0.025062
2013-08-11 | 207.7523 | -1.5557 | 0.040713 | 0.017271 | 0.05757 | 0.052111 | 0.1309 | 5.8998 | 0.18467 | 0.021923 | 0.0439 | 0.0174 | 0.058532 | 0.040255 | 0.14928 | 3.2803 | 0.19134 | 0.023189
2013-08-12 | 132.1695 | -1.5522 | 0.04014 | 0.017761 | 0.058341 | 0.051806 | 0.11416 | 5.873 | 0.18702 | 0.022293 | 0.042417 | 0.01823 | 0.059096 | 0.041947 | 0.12288 | 3.3985 | 0.19429 | 0.023425
2013-08-13 | 104.1949 | -1.5437 | 0.039119 | 0.018426 | 0.059011 | 0.051614 | 0.095072 | 5.9059 | 0.1889 | 0.022605 | 0.041007 | 0.019064 | 0.059683 | 0.042446 | 0.099852 | 3.4828 | 0.19655 | 0.023698
2013-08-14 | 71.2258 | -1.5316 | 0.037261 | 0.018842 | 0.058321 | 0.049735 | 0.077683 | 5.9371 | 0.18772 | 0.022644 | 0.038925 | 0.019513 | 0.058951 | 0.041185 | 0.081064 | 3.5474 | 0.19541 | 0.023728
2013-08-15 | 43.2495 | -1.5358 | 0.035292 | 0.01903 | 0.056953 | 0.046546 | 0.062849 | 5.9706 | 0.18349 | 0.02223 | 0.036676 | 0.019661 | 0.05753 | 0.039152 | 0.065146 | 3.6202 | 0.19109 | 0.02328
2013-08-16 | -93.2588 | -1.3498 | 0.033716 | 0.019279 | 0.055771 | 0.044043 | 0.053162 | 6.0211 | 0.17921 | 0.021628 | 0.034922 | 0.019921 | 0.056316 | 0.037244 | 0.054603 | 3.6823 | 0.1868 | 0.02264
2013-08-17 | -118.2261 | -1.027 | 0.032554 | 0.019737 | 0.054909 | 0.042701 | 0.049145 | 6.0877 | 0.17737 | 0.021247 | 0.033738 | 0.020475 | 0.055458 | 0.035639 | 0.050135 | 3.6877 | 0.18519 | 0.022259
2013-08-18 | -320.8468 | -0.83981 | 0.031427 | 0.020043 | 0.053947 | 0.041537 | 0.044743 | 6.1285 | 0.17473 | 0.020715 | 0.032604 | 0.020882 | 0.054501 | 0.034201 | 0.045424 | 3.6657 | 0.18272 | 0.021722
2013-08-19 | 2.4904 | -0.5936 | 0.030588 | 0.020835 | 0.052488 | 0.04017 | 0.046761 | 6.1818 | 0.17416 | 0.020333 | 0.031769 | 0.02176 | 0.053048 | 0.032551 | 0.04742 | 3.6444 | 0.18239 | 0.021351
2013-08-20 | 40.7657 | -0.48642 | 0.029683 | 0.021942 | 0.050177 | 0.037418 | 0.050362 | 6.2048 | 0.17453 | 0.020202 | 0.030811 | 0.022889 | 0.050723 | 0.029945 | 0.051113 | 3.6257 | 0.18295 | 0.021237
2013-08-21 | 113.2318 | -0.47737 | 0.028717 | 0.022729 | 0.048201 | 0.034057 | 0.04901 | 6.2158 | 0.17317 | 0.019977 | 0.029718 | 0.023607 | 0.048717 | 0.027333 | 0.049745 | 3.6212 | 0.1816 | 0.021009
2013-08-22 | 201.4632 | -0.64176 | 0.027755 | 0.022829 | 0.048059 | 0.03147 | 0.03934 | 6.2193 | 0.17121 | 0.019944 | 0.028663 | 0.023624 | 0.048559 | 0.025362 | 0.039905 | 3.6344 | 0.17953 | 0.020973
2013-08-23 | 161.4902 | -0.86293 | 0.026689 | 0.022802 | 0.047286 | 0.029076 | 0.032388 | 6.1899 | 0.16707 | 0.0195 | 0.027471 | 0.023509 | 0.047755 | 0.023734 | 0.032793 | 3.6733 | 0.17507 | 0.020485
2013-08-24 | 203.2438 | -1.096 | 0.02559 | 0.022602 | 0.046569 | 0.026938 | 0.025612 | 6.145 | 0.1619 | 0.018919 | 0.026258 | 0.023225 | 0.047008 | 0.022291 | 0.025874 | 3.7042 | 0.16949 | 0.019845
2013-08-25 | 423.9384 | -1.1356 | 0.024549 | 0.022317 | 0.046363 | 0.024734 | 0.01852 | 6.134 | 0.1573 | 0.018507 | 0.025109 | 0.02284 | 0.046776 | 0.020824 | 0.018655 | 3.7386 | 0.16456 | 0.019393
2013-08-26 | 41.927 | -0.96579 | 0.023946 | 0.022559 | 0.04654 | 0.023436 | 0.014757 | 6.1692 | 0.15605 | 0.018413 | 0.024469 | 0.02305 | 0.046949 | 0.019742 | 0.014835 | 3.782 | 0.16325 | 0.019292
2013-08-27 | 80.9859 | -0.70808 | 0.023625 | 0.023258 | 0.046487 | 0.022371 | 0.013991 | 6.2473 | 0.15735 | 0.018513 | 0.024144 | 0.023737 | 0.046903 | 0.018711 | 0.01407 | 3.8041 | 0.16476 | 0.019424
2013-08-28 | 284.4366 | -0.68618 | 0.022798 | 0.023424 | 0.045353 | 0.020405 | 0.013031 | 6.3152 | 0.15413 | 0.018095 | 0.023277 | 0.023859 | 0.045762 | 0.017048 | 0.013104 | 3.846 | 0.16153 | 0.019003
2013-08-29 | 313.6694 | -0.82375 | 0.021505 | 0.022961 | 0.043498 | 0.018363 | 0.011401 | 6.3306 | 0.14706 | 0.01726 | 0.021931 | 0.023359 | 0.043885 | 0.015333 | 0.011449 | 3.9092 | 0.15414 | 0.018122
2013-08-30 | 230.619 | -0.89703 | 0.020301 | 0.022475 | 0.041798 | 0.016542 | 0.0097667 | 6.3222 | 0.14034 | 0.01647 | 0.020667 | 0.022829 | 0.042161 | 0.013901 | 0.0097902 | 3.9506 | 0.14705 | 0.017284
2013-08-31 | 373.4474 | -0.94174 | 0.019585 | 0.022413 | 0.041303 | 0.014974 | 0.0079483 | 6.3207 | 0.13929 | 0.016449 | 0.019914 | 0.022701 | 0.041654 | 0.012676 | 0.0079629 | 3.9856 | 0.14588 | 0.01726
2013-09-01 | 1326.419 | -0.75098 | 0.015377 | 0.018143 | 0.032126 | 0.010879 | 0.0048636 | 6.3461 | 0.10625 | 0.012436 | 0.015603 | 0.018327 | 0.032394 | 0.0093682 | 0.0048563 | 3.9913 | 0.11133 | 0.01305
2013-09-02 | 959.7961 | -0.84911 | 0.013728 | 0.016326 | 0.028608 | 0.0096227 | 0.0038959 | 6.3237 | 0.10187 | 0.012044 | 0.013973 | 0.01641 | 0.028862 | 0.0082787 | 0.0039345 | 3.9228 | 0.10664 | 0.012669
2013-09-03 | 786.8113 | -0.88883 | 0.015443 | 0.018288 | 0.032602 | 0.010212 | 0.0045309 | 6.2765 | 0.12873 | 0.01533 | 0.015851 | 0.018117 | 0.032944 | 0.0086112 | 0.0047767 | 3.8386 | 0.13442 | 0.016192
2013-09-04 | 479.7026 | -0.97251 | 0.015698 | 0.018642 | 0.033068 | 0.0095411 | 0.0045295 | 6.2326 | 0.13435 | 0.015936 | 0.0161 | 0.018405 | 0.033418 | 0.0081059 | 0.0047977 | 3.813 | 0.14033 | 0.016817
2013-09-05 | 180.8727 | -0.98688 | 0.01514 | 0.018217 | 0.031853 | 0.0085322 | 0.0041257 | 6.1995 | 0.1294 | 0.015254 | 0.015451 | 0.018078 | 0.032161 | 0.0073371 | 0.0042875 | 3.809 | 0.13526 | 0.016054
2013-09-06 | 131.3469 | -0.9137 | 0.014408 | 0.017771 | 0.030441 | 0.0076623 | 0.0040709 | 6.1992 | 0.1223 | 0.014324 | 0.01464 | 0.017741 | 0.030709 | 0.0066201 | 0.0041437 | 3.8035 | 0.12798 | 0.015047
2013-09-07 | 200.7217 | -0.7729 | 0.013891 | 0.017689 | 0.029364 | 0.0068589 | 0.005873 | 6.236 | 0.11734 | 0.013639 | 0.014075 | 0.017702 | 0.029608 | 0.0059679 | 0.0059368 | 3.8187 | 0.12289 | 0.014317
2013-09-08 | 384.0175 | -0.75502 | 0.014196 | 0.018197 | 0.0298 | 0.0064643 | 0.0056697 | 6.2863 | 0.12328 | 0.014089 | 0.014426 | 0.018132 | 0.030063 | 0.0055715 | 0.0057751 | 3.837 | 0.12906 | 0.014815
2013-09-09 | 753.863 | -0.81997 | 0.015741 | 0.019692 | 0.03242 | 0.0067456 | 0.0047183 | 6.2933 | 0.14423 | 0.015943 | 0.016142 | 0.019373 | 0.032765 | 0.0056709 | 0.0049598 | 3.8203 | 0.15072 | 0.016827
2013-09-10 | 657.447 | -1.0303 | 0.016147 | 0.019807 | 0.03254 | 0.0066405 | 0.0040402 | 6.2791 | 0.15043 | 0.016241 | 0.016527 | 0.01949 | 0.032881 | 0.0056851 | 0.0042467 | 3.8522 | 0.15721 | 0.017117
2013-09-11 | 602.2135 | -1.0846 | 0.016863 | 0.019946 | 0.03274 | 0.0066835 | 0.0040734 | 6.2785 | 0.15899 | 0.016582 | 0.017295 | 0.01951 | 0.033103 | 0.0057936 | 0.004344 | 3.8969 | 0.16596 | 0.017472
2013-09-12 | 574.8835 | -0.75754 | 0.015133 | 0.016938 | 0.026869 | 0.0063199 | 0.0040449 | 6.2966 | 0.14054 | 0.0136 | 0.016009 | 0.015655 | 0.027399 | 0.0054406 | 0.0048988 | 3.7928 | 0.14588 | 0.014508
2013-09-13 | 1472.543 | -0.37635 | 0.014924 | 0.015709 | 0.02288 | 0.0073285 | 0.0050949 | 6.2832 | 0.13658 | 0.011052 | 0.017617 | 0.011439 | 0.024214 | 0.0058207 | 0.0089263 | 3.2872 | 0.13976 | 0.01231
2013-09-14 | 887.7625 | -0.58725 | 0.014549 | 0.013824 | 0.020333 | 0.008253 | 0.0057892 | 6.2491 | 0.11803 | 0.0083676 | 0.016834 | 0.010515 | 0.021413 | 0.0065103 | 0.0090532 | 3.3138 | 0.12133 | 0.009295
2013-09-15 | 801.2304 | -0.73518 | 0.013865 | 0.012205 | 0.018365 | 0.0077862 | 0.0056505 | 6.1902 | 0.10192 | 0.0067182 | 0.015344 | 0.010278 | 0.019058 | 0.0063607 | 0.0075376 | 3.4105 | 0.10542 | 0.0073383
2013-09-16 | 1380.845 | -0.33291 | 0.023192 | 0.020828 | 0.030484 | 0.010247 | 0.009745 | 6.2328 | 0.16313 | 0.0088841 | 0.027854 | 0.015063 | 0.032449 | 0.006819 | 0.017622 | 3.0475 | 0.16674 | 0.010102
2013-09-17 | 1860.919 | 0.065098 | 0.021012 | 0.017375 | 0.025608 | 0.011568 | 0.013479 | 6.3761 | 0.12405 | 0.0056392 | 0.026789 | 0.011015 | 0.027874 | 0.0076061 | 0.028241 | 2.9734 | 0.12545 | 0.0066527
2013-09-18 | 2536.475 | 0.39669 | 0.014577 | 0.010906 | 0.017401 | 0.012591 | 0.014502 | 6.5455 | 0.077686 | 0.0039136 | 0.018283 | 0.007492 | 0.018886 | 0.0092343 | 0.026322 | 3.4078 | 0.07847 | 0.0045171
2013-09-19 | 1862.127 | 0.47044 | 0.012019 | 0.0085067 | 0.014683 | 0.012815 | 0.014134 | 6.6488 | 0.063457 | 0.0037678 | 0.014454 | 0.0064596 | 0.015726 | 0.0099924 | 0.022328 | 3.6737 | 0.064496 | 0.0042667
2013-09-20 | 1645.231 | 0.29622 | 0.012478 | 0.0088196 | 0.016126 | 0.01331 | 0.01659 | 6.703 | 0.068888 | 0.0048794 | 0.014605 | 0.007167 | 0.017119 | 0.010226 | 0.024014 | 3.7065 | 0.07025 | 0.0054726
2013-09-21 | 1070.778 | -0.022228 | 0.012827 | 0.0091534 | 0.017359 | 0.013259 | 0.019079 | 6.6604 | 0.073526 | 0.0061795 | 0.014443 | 0.0080881 | 0.018179 | 0.01025 | 0.024682 | 3.7449 | 0.075475 | 0.0068067
2013-09-22 | 738.6207 | -0.34544 | 0.013303 | 0.0097675 | 0.018703 | 0.012716 | 0.020297 | 6.5889 | 0.078534 | 0.0074689 | 0.014456 | 0.0091817 | 0.019337 | 0.010058 | 0.024038 | 3.8198 | 0.081146 | 0.0080938
2013-09-23 | 817.3917 | -0.6335 | 0.015384 | 0.012025 | 0.02289 | 0.012901 | 0.023805 | 6.505 | 0.096038 | 0.010303 | 0.016402 | 0.011627 | 0.023506 | 0.010254 | 0.027065 | 3.8437 | 0.099446 | 0.011069
2013-09-24 | 2803.897 | -0.38071 | 0.016458 | 0.014607 | 0.026019 | 0.01409 | 0.030097 | 6.485 | 0.11502 | 0.014849 | 0.018491 | 0.013631 | 0.02729 | 0.0095487 | 0.040094 | 3.5231 | 0.11709 | 0.016355
2013-09-25 | 2281.047 | -0.26112 | 0.015845 | 0.014401 | 0.024895 | 0.014741 | 0.036816 | 6.4866 | 0.10953 | 0.016098 | 0.018214 | 0.013023 | 0.026191 | 0.0099045 | 0.055265 | 3.3468 | 0.11122 | 0.017777
2013-09-26 | 1469.451 | -0.046944 | 0.019076 | 0.016921 | 0.029801 | 0.017202 | 0.049065 | 6.5385 | 0.12941 | 0.019294 | 0.02159 | 0.015311 | 0.031035 | 0.011781 | 0.072155 | 3.4589 | 0.1324 | 0.021102
2013-09-27 | 899.5208 | 0.0093289 | 0.020551 | 0.017779 | 0.03147 | 0.018351 | 0.052496 | 6.5553 | 0.13656 | 0.020105 | 0.022762 | 0.016555 | 0.032537 | 0.012896 | 0.070914 | 3.5639 | 0.1406 | 0.021806
2013-09-28 | 588.0873 | 0.068518 | 0.021484 | 0.018298 | 0.032563 | 0.018738 | 0.05178 | 6.5689 | 0.14013 | 0.020426 | 0.023277 | 0.01762 | 0.033453 | 0.01354 | 0.064012 | 3.6452 | 0.14517 | 0.021977
2013-09-29 | 551.6803 | 0.10222 | 0.022503 | 0.019089 | 0.034011 | 0.019171 | 0.050411 | 6.5948 | 0.14521 | 0.02097 | 0.024049 | 0.018779 | 0.0348 | 0.01405 | 0.058949 | 3.7092 | 0.15104 | 0.022451
2013-09-30 | 267.3538 | 0.02858 | 0.023137 | 0.019713 | 0.035036 | 0.01949 | 0.04742 | 6.5957 | 0.14865 | 0.021265 | 0.024508 | 0.019664 | 0.035751 | 0.014393 | 0.053521 | 3.7641 | 0.15504 | 0.022692
2013-10-01 | 143.7725 | -0.032401 | 0.025052 | 0.021619 | 0.038349 | 0.020818 | 0.046459 | 6.5654 | 0.16194 | 0.022984 | 0.02637 | 0.021765 | 0.039049 | 0.015408 | 0.051125 | 3.7785 | 0.16924 | 0.024463
2013-10-02 | 89.8072 | -0.086455 | 0.025649 | 0.02268 | 0.039753 | 0.020797 | 0.041919 | 6.5694 | 0.16691 | 0.023509 | 0.026826 | 0.022938 | 0.040398 | 0.015612 | 0.045272 | 3.8317 | 0.17471 | 0.024966
2013-10-03 | 151.5603 | -0.057326 | 0.025609 | 0.023381 | 0.040226 | 0.020104 | 0.036695 | 6.6027 | 0.16858 | 0.023529 | 0.02671 | 0.023645 | 0.040846 | 0.015191 | 0.039511 | 3.8927 | 0.17656 | 0.02497
2013-10-04 | 75.2324 | -0.057843 | 0.024243 | 0.022958 | 0.038614 | 0.018294 | 0.029903 | 6.621 | 0.16088 | 0.022287 | 0.025173 | 0.023217 | 0.039167 | 0.014016 | 0.032005 | 3.9816 | 0.16864 | 0.023624
2013-10-05 | 66.549 | -0.041049 | 0.023185 | 0.0228 | 0.03744 | 0.016756 | 0.025212 | 6.6272 | 0.15547 | 0.021358 | 0.024007 | 0.023029 | 0.037952 | 0.012939 | 0.026964 | 4.0366 | 0.16305 | 0.022625
2013-10-06 | 173.5141 | -0.055711 | 0.022517 | 0.022931 | 0.036696 | 0.015526 | 0.023244 | 6.6308 | 0.15279 | 0.020771 | 0.023265 | 0.023125 | 0.03718 | 0.012056 | 0.024809 | 4.0699 | 0.16029 | 0.021994
2013-10-07 | 375.1306 | -0.24246 | 0.022077 | 0.023176 | 0.03618 | 0.014274 | 0.021932 | 6.6271 | 0.15158 | 0.020355 | 0.022763 | 0.023291 | 0.036641 | 0.011251 | 0.023471 | 4.1049 | 0.15899 | 0.021542
2013-10-08 | 423.7607 | -0.54275 | 0.022722 | 0.024142 | 0.037359 | 0.013804 | 0.02079 | 6.6062 | 0.15994 | 0.021035 | 0.023575 | 0.023988 | 0.037889 | 0.010789 | 0.023487 | 4.0996 | 0.16729 | 0.022297
2013-10-09 | -134.9028 | -0.42195 | 0.022919 | 0.024928 | 0.038109 | 0.013207 | 0.019631 | 6.6205 | 0.16306 | 0.021256 | 0.023641 | 0.024805 | 0.038597 | 0.010558 | 0.021808 | 4.196 | 0.17062 | 0.022473
2013-10-10 | 138.0364 | 0.041516 | 0.02198 | 0.025112 | 0.037435 | 0.01237 | 0.01692 | 6.7567 | 0.15649 | 0.020433 | 0.02246 | 0.025226 | 0.037837 | 0.010014 | 0.017761 | 4.3283 | 0.16433 | 0.02156
2013-10-11 | 45.3988 | -0.006473 | 0.022431 | 0.026247 | 0.038489 | 0.012427 | 0.018538 | 6.8195 | 0.16269 | 0.020944 | 0.022984 | 0.026318 | 0.038923 | 0.0098254 | 0.019721 | 4.3715 | 0.17097 | 0.022135
2013-10-12 | 30.5004 | 0.10282 | 0.022029 | 0.026735 | 0.037809 | 0.011958 | 0.021797 | 6.8557 | 0.16155 | 0.020558 | 0.022533 | 0.026855 | 0.038224 | 0.0094148 | 0.022785 | 4.446 | 0.1699 | 0.021726
2013-10-13 | 61.9693 | 0.10671 | 0.021479 | 0.027031 | 0.036777 | 0.011361 | 0.024893 | 6.877 | 0.15907 | 0.020011 | 0.021925 | 0.027195 | 0.037169 | 0.0089445 | 0.02569 | 4.5018 | 0.16741 | 0.021144
2013-10-14 | -46.8993 | 0.14633 | 0.020893 | 0.027355 | 0.035739 | 0.010712 | 0.027216 | 6.8991 | 0.1561 | 0.019444 | 0.021278 | 0.027551 | 0.036107 | 0.0084745 | 0.027852 | 4.5536 | 0.16436 | 0.020538
2013-10-15 | -282.072 | 0.42295 | 0.020331 | 0.027949 | 0.03473 | 0.010027 | 0.029289 | 6.9469 | 0.15312 | 0.01893 | 0.020656 | 0.028179 | 0.035078 | 0.0079505 | 0.029804 | 4.5972 | 0.16142 | 0.019999
2013-10-16 | -214.3819 | 0.71482 | 0.019911 | 0.028825 | 0.033814 | 0.0094322 | 0.031455 | 6.9918 | 0.1514 | 0.018568 | 0.020207 | 0.029083 | 0.034154 | 0.0074003 | 0.031947 | 4.6116 | 0.15987 | 0.019638
2013-10-17 | 144.7513 | 0.71122 | 0.019876 | 0.029712 | 0.033582 | 0.0091358 | 0.032573 | 6.99 | 0.1532 | 0.018559 | 0.020189 | 0.02997 | 0.03393 | 0.0070349 | 0.033124 | 4.5867 | 0.16192 | 0.019653
2013-10-18 | 236.9037 | 0.433 | 0.019689 | 0.0301 | 0.033765 | 0.0088756 | 0.02883 | 6.9469 | 0.15382 | 0.018454 | 0.020004 | 0.030346 | 0.034115 | 0.0068079 | 0.029325 | 4.5617 | 0.16252 | 0.019542
2013-10-19 | 268.0555 | 0.064676 | 0.019214 | 0.030101 | 0.033797 | 0.0085214 | 0.02335 | 6.8925 | 0.15182 | 0.018094 | 0.019503 | 0.03033 | 0.034136 | 0.0066199 | 0.023718 | 4.5605 | 0.16023 | 0.019136
2013-10-20 | 199.0979 | -0.27542 | 0.018616 | 0.02998 | 0.033606 | 0.0080261 | 0.018746 | 6.8278 | 0.14841 | 0.017593 | 0.01886 | 0.03018 | 0.033924 | 0.0064081 | 0.018997 | 4.5753 | 0.15636 | 0.018568
2013-10-21 | 101.197 | -0.47384 | 0.018014 | 0.02996 | 0.033178 | 0.0075128 | 0.016096 | 6.7718 | 0.14466 | 0.01706 | 0.018216 | 0.030134 | 0.033474 | 0.0061401 | 0.016278 | 4.587 | 0.15217 | 0.01797
2013-10-22 | 157.283 | -0.53651 | 0.017446 | 0.030053 | 0.032646 | 0.0070981 | 0.014815 | 6.7374 | 0.14104 | 0.016551 | 0.01762 | 0.030215 | 0.032927 | 0.0058673 | 0.014964 | 4.5858 | 0.14823 | 0.017411
2013-10-23 | 46.1475 | -0.52422 | 0.016928 | 0.030259 | 0.032232 | 0.0066523 | 0.013433 | 6.725 | 0.13772 | 0.016095 | 0.017078 | 0.030402 | 0.0325 | 0.0055725 | 0.013556 | 4.5846 | 0.14467 | 0.016919
2013-10-24 | 289.1228 | -0.47684 | 0.016445 | 0.030603 | 0.031939 | 0.0061673 | 0.011852 | 6.7927 | 0.13471 | 0.015694 | 0.016578 | 0.030725 | 0.032202 | 0.0052312 | 0.011953 | 4.6166 | 0.14156 | 0.0165
2013-10-25 | 58.4298 | -0.68936 | 0.016039 | 0.030762 | 0.032073 | 0.0059088 | 0.0094727 | 6.9025 | 0.13263 | 0.015376 | 0.016164 | 0.030867 | 0.032332 | 0.0051271 | 0.0095403 | 4.747 | 0.1393 | 0.016157
2013-10-26 | 115.7763 | -0.65885 | 0.015674 | 0.03113 | 0.031596 | 0.0058272 | 0.010149 | 7.0377 | 0.13063 | 0.015051 | 0.015793 | 0.031237 | 0.03185 | 0.0051116 | 0.010227 | 4.9341 | 0.13715 | 0.015808
2013-10-27 | -18.7847 | -0.64317 | 0.015271 | 0.031388 | 0.03084 | 0.0057845 | 0.011725 | 7.1374 | 0.12809 | 0.014665 | 0.015385 | 0.031501 | 0.031087 | 0.0050815 | 0.011821 | 5.1107 | 0.13447 | 0.0154
2013-10-28 | 87.1457 | -0.59549 | 0.014904 | 0.031684 | 0.029982 | 0.0057211 | 0.014381 | 7.2104 | 0.12567 | 0.0143 | 0.015011 | 0.031804 | 0.030224 | 0.0050495 | 0.014507 | 5.2485 | 0.13195 | 0.015019
2013-10-29 | -36.6414 | -0.65178 | 0.014495 | 0.031783 | 0.029367 | 0.005658 | 0.015774 | 7.239 | 0.12294 | 0.013916 | 0.014595 | 0.031907 | 0.029604 | 0.0050397 | 0.015913 | 5.3554 | 0.12907 | 0.014613
2013-10-30 | -13.6838 | -0.51328 | 0.014202 | 0.032181 | 0.028654 | 0.0055879 | 0.018165 | 7.2759 | 0.12103 | 0.013631 | 0.014297 | 0.032308 | 0.028887 | 0.0050259 | 0.018335 | 5.4207 | 0.12711 | 0.014319
2013-10-31 | -165.9899 | -0.37541 | 0.013954 | 0.032719 | 0.028086 | 0.0055403 | 0.019379 | 7.3245 | 0.11961 | 0.013414 | 0.014049 | 0.032853 | 0.028318 | 0.0050176 | 0.019569 | 5.4705 | 0.1257 | 0.0141
2013-11-01 | -66.5148 | -0.38243 | 0.013667 | 0.033082 | 0.027688 | 0.0054786 | 0.019104 | 7.3297 | 0.11794 | 0.013171 | 0.01376 | 0.033218 | 0.027919 | 0.0050088 | 0.019295 | 5.5003 | 0.12401 | 0.013851
2013-11-02 | 204.0143 | -0.45789 | 0.01334 | 0.03328 | 0.027354 | 0.0054054 | 0.018146 | 7.3046 | 0.11591 | 0.01289 | 0.013431 | 0.033416 | 0.027583 | 0.0050073 | 0.01833 | 5.4941 | 0.12191 | 0.01356
2013-11-03 | 109.2242 | -0.44901 | 0.013109 | 0.033577 | 0.02679 | 0.0054097 | 0.018569 | 7.3121 | 0.11444 | 0.012662 | 0.013197 | 0.033711 | 0.027012 | 0.0050173 | 0.018756 | 5.5174 | 0.12028 | 0.01331
2013-11-04 | -253.2939 | -0.29807 | 0.013141 | 0.034224 | 0.025824 | 0.0053599 | 0.02324 | 7.4397 | 0.11474 | 0.012601 | 0.013225 | 0.034351 | 0.026038 | 0.0050018 | 0.023478 | 5.5996 | 0.12059 | 0.013246
2013-11-05 | 190.5059 | -0.3602 | 0.012674 | 0.03432 | 0.025695 | 0.0051595 | 0.019479 | 7.5943 | 0.11158 | 0.012239 | 0.012752 | 0.034427 | 0.025908 | 0.005 | 0.019679 | 5.7281 | 0.11737 | 0.012876
2013-11-06 | 303.1491 | -0.40188 | 0.012513 | 0.034604 | 0.025166 | 0.0052721 | 0.022071 | 7.6503 | 0.11054 | 0.012064 | 0.01259 | 0.034711 | 0.025375 | 0.0050052 | 0.022299 | 5.8614 | 0.11626 | 0.01269
2013-11-07 | -442.8361 | -0.61563 | 0.012033 | 0.034427 | 0.025125 | 0.0053043 | 0.0189 | 7.6088 | 0.10725 | 0.011682 | 0.012105 | 0.034545 | 0.025329 | 0.0050086 | 0.01908 | 5.9576 | 0.11265 | 0.012273
2013-11-08 | -41.9081 | -0.0099982 | 0.012438 | 0.035727 | 0.023724 | 0.0051491 | 0.026943 | 7.6363 | 0.11014 | 0.011901 | 0.012511 | 0.035841 | 0.023924 | 0.005 | 0.027222 | 5.9505 | 0.11587 | 0.012521
2013-11-09 | 215.3504 | -0.17889 | 0.011875 | 0.035657 | 0.023906 | 0.0050761 | 0.020617 | 7.676 | 0.10628 | 0.011485 | 0.011942 | 0.03575 | 0.024107 | 0.005 | 0.020832 | 5.9763 | 0.11189 | 0.012093
2013-11-10 | 153.1362 | -0.48579 | 0.01138 | 0.035375 | 0.023945 | 0.0052421 | 0.0177 | 7.6845 | 0.10269 | 0.011086 | 0.011444 | 0.035473 | 0.024145 | 0.0050103 | 0.017879 | 6.0263 | 0.10807 | 0.011667
2013-11-11 | -15.6478 | -0.58295 | 0.011213 | 0.035345 | 0.023382 | 0.0052647 | 0.019882 | 7.641 | 0.1012 | 0.010879 | 0.011275 | 0.035457 | 0.023575 | 0.0050101 | 0.020074 | 6.054 | 0.10637 | 0.011436
2013-11-12 | 10.9412 | -0.50501 | 0.01129 | 0.035609 | 0.022541 | 0.0052709 | 0.025595 | 7.6078 | 0.10139 | 0.010838 | 0.011352 | 0.03573 | 0.022727 | 0.0050095 | 0.025839 | 6.038 | 0.10652 | 0.011388
2013-11-13 | -301.9588 | -0.17823 | 0.011877 | 0.036344 | 0.021268 | 0.0051057 | 0.042152 | 7.6483 | 0.10505 | 0.011135 | 0.011938 | 0.036448 | 0.021444 | 0.005 | 0.042562 | 6.0252 | 0.11039 | 0.011702
2013-11-14 | 68.785 | 0.10283 | 0.012286 | 0.036979 | 0.020293 | 0.0051904 | 0.054512 | 7.8449 | 0.1077 | 0.011345 | 0.012354 | 0.037079 | 0.020468 | 0.0050003 | 0.055078 | 6.0765 | 0.11336 | 0.011942
2013-11-15 | -37.9227 | -0.076007 | 0.011691 | 0.036852 | 0.020457 | 0.005207 | 0.044575 | 8.0117 | 0.10373 | 0.010928 | 0.011759 | 0.036963 | 0.020636 | 0.0050001 | 0.045052 | 6.2272 | 0.10928 | 0.011514
2013-11-16 | -68.963 | -0.16761 | 0.01135 | 0.036943 | 0.020354 | 0.0052049 | 0.039623 | 8.0537 | 0.1015 | 0.010679 | 0.011417 | 0.037059 | 0.020532 | 0.005 | 0.040044 | 6.3684 | 0.10692 | 0.01125
2013-11-17 | 52.7896 | -0.2479 | 0.011178 | 0.037034 | 0.020051 | 0.0052801 | 0.038467 | 8.0169 | 0.10029 | 0.010525 | 0.011244 | 0.037162 | 0.020227 | 0.0050062 | 0.03887 | 6.4433 | 0.10561 | 0.011085
2013-11-18 | 66.7158 | -0.4025 | 0.01087 | 0.036933 | 0.019884 | 0.0052123 | 0.034813 | 7.9305 | 0.097968 | 0.010263 | 0.010929 | 0.037061 | 0.020055 | 0.005 | 0.035165 | 6.4558 | 0.1031 | 0.010802
2013-11-19 | 4.5636 | -0.4929 | 0.010621 | 0.03689 | 0.019654 | 0.0052262 | 0.031934 | 7.8314 | 0.095998 | 0.010036 | 0.010676 | 0.037014 | 0.019821 | 0.0050018 | 0.032247 | 6.4116 | 0.10095 | 0.010555
2013-11-20 | -48.914 | -0.31446 | 0.010837 | 0.037292 | 0.018971 | 0.0052458 | 0.036549 | 7.7661 | 0.097364 | 0.010134 | 0.010893 | 0.037422 | 0.019133 | 0.005001 | 0.036901 | 6.3295 | 0.10236 | 0.010655
2013-11-21 | 220.2335 | -0.36943 | 0.010172 | 0.036724 | 0.019231 | 0.005204 | 0.029184 | 7.738 | 0.092282 | 0.0096082 | 0.010225 | 0.036854 | 0.019394 | 0.005 | 0.029463 | 6.2676 | 0.097043 | 0.010105
2013-11-22 | 424.4399 | -0.22936 | 0.0085119 | 0.034032 | 0.022777 | 0.0052971 | 0.009168 | 7.7021 | 0.091584 | 0.0087438 | 0.0086602 | 0.034054 | 0.023091 | 0.0050114 | 0.0092257 | 6.1088 | 0.095513 | 0.0092661
2013-11-23 | 611.6211 | -0.48295 | 0.0058312 | 0.021315 | 0.014814 | 0.0058023 | 0.0039796 | 7.5366 | 0.058728 | 0.0053743 | 0.0059861 | 0.021287 | 0.015078 | 0.0054389 | 0.0039882 | 5.7362 | 0.061272 | 0.0057111
2013-11-24 | -162.4816 | -0.3694 | 0.0056211 | 0.01661 | 0.012305 | 0.0061962 | 0.0026993 | 7.433 | 0.061731 | 0.0049751 | 0.0058331 | 0.016501 | 0.012618 | 0.0058019 | 0.0026914 | 5.466 | 0.064244 | 0.0053095
2013-11-25 | 97.0791 | 0.091694 | 0.0058912 | 0.017815 | 0.013001 | 0.005669 | 0.0026699 | 7.5998 | 0.064997 | 0.0052597 | 0.0060273 | 0.017784 | 0.013236 | 0.0053086 | 0.0026637 | 5.5992 | 0.06804 | 0.0055828
2013-11-26 | 162.9456 | -0.16216 | 0.0053283 | 0.016331 | 0.011362 | 0.005354 | 0.0026173 | 7.7413 | 0.054838 | 0.0044838 | 0.0054015 | 0.016354 | 0.01151 | 0.0051406 | 0.0026208 | 5.7885 | 0.057613 | 0.0047407
2013-11-27 | 215.9876 | -0.56911 | 0.0049134 | 0.015518 | 0.010369 | 0.005136 | 0.0024881 | 7.779 | 0.047479 | 0.0039431 | 0.0049591 | 0.015569 | 0.010476 | 0.0050182 | 0.0024961 | 5.9854 | 0.049909 | 0.0041554
2013-11-28 | -10.1692 | -0.70174 | 0.00475 | 0.015504 | 0.010161 | 0.0050491 | 0.0025135 | 7.9009 | 0.044781 | 0.0037489 | 0.0047845 | 0.015564 | 0.010252 | 0.005 | 0.0025247 | 6.1928 | 0.047027 | 0.0039409
2013-11-29 | -113.9986 | -0.57194 | 0.0047674 | 0.016026 | 0.010334 | 0.0050367 | 0.0042747 | 8.0963 | 0.044682 | 0.0037689 | 0.0047973 | 0.016088 | 0.010421 | 0.005 | 0.0043025 | 6.4305 | 0.046912 | 0.0039586
2013-11-30 | 162.1644 | -0.18419 | 0.0049681 | 0.016859 | 0.010585 | 0.0050341 | 0.0094135 | 8.2542 | 0.046317 | 0.0039512 | 0.0049976 | 0.016925 | 0.010675 | 0.005 | 0.0094908 | 6.624 | 0.048675 | 0.0041531
2013-12-01 | 208.5687 | 0.036786 | 0.0047553 | 0.016192 | 0.010024 | 0.005 | 0.0085559 | 8.3438 | 0.043705 | 0.0037006 | 0.0047823 | 0.016249 | 0.01011 | 0.005 | 0.0086318 | 6.7598 | 0.045999 | 0.0038954
2013-12-02 | -53.4726 | 0.21073 | 0.0041279 | 0.013552 | 0.0085712 | 0.0050346 | 0.0039534 | 8.3652 | 0.038406 | 0.0030663 | 0.0041552 | 0.013593 | 0.0086513 | 0.005016 | 0.0039848 | 6.8149 | 0.04037 | 0.0032363
2013-12-03 | 180.0358 | 0.17024 | 0.004175 | 0.013726 | 0.0088343 | 0.005018 | 0.0035769 | 8.3908 | 0.042436 | 0.0032138 | 0.0042125 | 0.013765 | 0.0089311 | 0.0050001 | 0.0036018 | 6.8418 | 0.044485 | 0.0034031
2013-12-04 | 189.0634 | -0.10236 | 0.0040153 | 0.013164 | 0.0083194 | 0.0050215 | 0.0037918 | 8.3719 | 0.039771 | 0.0030006 | 0.0040478 | 0.013215 | 0.0084054 | 0.005 | 0.0038207 | 6.9013 | 0.0418 | 0.0031709
2013-12-05 | 156.237 | -0.38728 | 0.0038758 | 0.012597 | 0.0077704 | 0.0050229 | 0.0047528 | 8.307 | 0.036828 | 0.0027906 | 0.0039034 | 0.012654 | 0.0078444 | 0.005 | 0.0047895 | 6.9342 | 0.038727 | 0.0029413
2013-12-06 | 253.4545 | -0.65016 | 0.0037711 | 0.012053 | 0.0072681 | 0.0050085 | 0.0059147 | 8.2174 | 0.034428 | 0.0026129 | 0.0037948 | 0.012109 | 0.007333 | 0.005 | 0.0059611 | 6.9258 | 0.036176 | 0.0027482
2013-12-07 | 293.8703 | -1.142 | 0.0035118 | 0.011006 | 0.0065915 | 0.005 | 0.004389 | 8.1154 | 0.030633 | 0.0022848 | 0.0035304 | 0.01105 | 0.006646 | 0.005 | 0.0044225 | 6.8917 | 0.032131 | 0.0023976
2013-12-08 | 227.3342 | -1.2669 | 0.003418 | 0.010725 | 0.0063595 | 0.0050156 | 0.0038165 | 8.0299 | 0.029008 | 0.0021517 | 0.0034348 | 0.010767 | 0.0064094 | 0.005 | 0.0038444 | 6.8558 | 0.03037 | 0.0022532
2013-12-09 | -114.4368 | -1.2556 | 0.0034379 | 0.01079 | 0.00628 | 0.0050197 | 0.0044092 | 7.9493 | 0.028592 | 0.0021326 | 0.0034552 | 0.010837 | 0.0063287 | 0.005 | 0.0044412 | 6.7906 | 0.029906 | 0.0022309
2013-12-10 | -80.9593 | -0.97236 | 0.0037715 | 0.01156 | 0.00636 | 0.0050219 | 0.0091984 | 7.8914 | 0.030882 | 0.0023855 | 0.0037913 | 0.011613 | 0.0064106 | 0.005 | 0.0092714 | 6.6917 | 0.032319 | 0.0024967
2013-12-11 | -85.0163 | -0.86733 | 0.0042684 | 0.012257 | 0.0062229 | 0.0050316 | 0.018251 | 7.8205 | 0.033989 | 0.0027311 | 0.0042917 | 0.012314 | 0.0062742 | 0.005 | 0.018402 | 6.5721 | 0.035588 | 0.0028597
2013-12-12 | -146.2609 | -0.5987 | 0.0052687 | 0.013679 | 0.0060884 | 0.0050105 | 0.036116 | 7.7726 | 0.040956 | 0.0034684 | 0.0052964 | 0.013737 | 0.0061402 | 0.005 | 0.036433 | 6.4437 | 0.042911 | 0.0036338
2013-12-13 | 28.7447 | -0.3436 | 0.0062645 | 0.01513 | 0.0059355 | 0.0050412 | 0.052233 | 7.8541 | 0.048025 | 0.0042136 | 0.0062985 | 0.015189 | 0.0059885 | 0.005 | 0.052726 | 6.3782 | 0.050391 | 0.0044209
2013-12-14 | 113.0192 | -0.48486 | 0.0060612 | 0.014962 | 0.0058048 | 0.0050399 | 0.04447 | 7.9507 | 0.046246 | 0.0040467 | 0.0060967 | 0.015024 | 0.0058579 | 0.005 | 0.044912 | 6.4243 | 0.048582 | 0.0042512
2013-12-15 | 5.5161 | -0.79226 | 0.0054423 | 0.014152 | 0.0056841 | 0.0050001 | 0.030943 | 7.957 | 0.041208 | 0.0035439 | 0.0054712 | 0.0142 | 0.0057338 | 0.005 | 0.031248 | 6.4959 | 0.043274 | 0.0037219
2013-12-16 | -125.9124 | -0.81733 | 0.005374 | 0.014155 | 0.0055597 | 0.0050586 | 0.027231 | 7.9717 | 0.040426 | 0.0034774 | 0.0054021 | 0.014205 | 0.0056077 | 0.005 | 0.02749 | 6.554 | 0.042414 | 0.0036487
2013-12-17 | 1.8267 | -0.78316 | 0.0055696 | 0.014614 | 0.0054415 | 0.0050682 | 0.027517 | 8.0608 | 0.041813 | 0.003634 | 0.0056008 | 0.014675 | 0.0054898 | 0.005 | 0.027774 | 6.6274 | 0.043865 | 0.0038127
2013-12-18 | 30.8028 | -0.8737 | 0.0056121 | 0.014805 | 0.0053071 | 0.0050704 | 0.02638 | 8.158 | 0.041984 | 0.003667 | 0.0056437 | 0.01487 | 0.0053547 | 0.005 | 0.026621 | 6.7384 | 0.044032 | 0.0038462
2013-12-19 | 104.5771 | -0.87576 | 0.00583 | 0.015323 | 0.0051901 | 0.0050722 | 0.028271 | 8.2474 | 0.043602 | 0.0038468 | 0.0058618 | 0.015389 | 0.0052367 | 0.005 | 0.028521 | 6.8576 | 0.045713 | 0.0040334
2013-12-20 | 93.0122 | -1.1659 | 0.0055031 | 0.014797 | 0.0050502 | 0.0050626 | 0.02428 | 8.2804 | 0.040726 | 0.0035676 | 0.0055315 | 0.014859 | 0.0050944 | 0.005 | 0.024485 | 6.9798 | 0.04266 | 0.0037373
2013-12-21 | 183.0602 | -1.3273 | 0.0053686 | 0.014648 | 0.0049422 | 0.0050552 | 0.022395 | 8.2375 | 0.039428 | 0.0034476 | 0.0053942 | 0.014706 | 0.0049841 | 0.005 | 0.022577 | 7.0439 | 0.041257 | 0.0036079
2013-12-22 | 215.1042 | -1.6004 | 0.0050266 | 0.014078 | 0.0048266 | 0.0050495 | 0.017851 | 8.1371 | 0.036367 | 0.0031475 | 0.0050486 | 0.014132 | 0.0048659 | 0.005 | 0.017989 | 7.0403 | 0.038001 | 0.0032893
2013-12-23 | 210.6836 | -1.92 | 0.0046253 | 0.013338 | 0.0047027 | 0.0050354 | 0.012912 | 8.0058 | 0.032723 | 0.0027882 | 0.0046435 | 0.013384 | 0.0047387 | 0.005 | 0.013005 | 6.9781 | 0.034131 | 0.0029084
2013-12-24 | -504.2858 | -1.704 | 0.0047243 | 0.013742 | 0.0046671 | 0.0050003 | 0.012724 | 7.9148 | 0.033352 | 0.0028598 | 0.0047394 | 0.013778 | 0.0047007 | 0.005 | 0.012813 | 6.8818 | 0.034751 | 0.00298
2013-12-25 | 195.4209 | -1.0077 | 0.0055797 | 0.015932 | 0.0047544 | 0.0050559 | 0.019381 | 8.0002 | 0.040589 | 0.0036001 | 0.0056003 | 0.015979 | 0.0047922 | 0.005 | 0.019532 | 6.7987 | 0.042412 | 0.0037621
2013-12-26 | -63.22 | -1.0066 | 0.0057381 | 0.016225 | 0.0046552 | 0.0050401 | 0.022285 | 8.0663 | 0.041567 | 0.0037105 | 0.0057621 | 0.016278 | 0.0046944 | 0.005 | 0.022468 | 6.801 | 0.043495 | 0.0038829
2013-12-27 | -78.2493 | -0.85304 | 0.0064654 | 0.017425 | 0.004553 | 0.0050831 | 0.033935 | 8.0626 | 0.047049 | 0.0042807 | 0.0064947 | 0.017487 | 0.0045936 | 0.005 | 0.034227 | 6.7845 | 0.049275 | 0.0044836
2013-12-28 | -34.969 | -0.72406 | 0.0071795 | 0.018541 | 0.0044473 | 0.0050616 | 0.045437 | 8.0362 | 0.052415 | 0.0048383 | 0.007213 | 0.018608 | 0.0044888 | 0.005 | 0.045839 | 6.7396 | 0.054938 | 0.0050716
2013-12-29 | 109.1882 | -0.72526 | 0.0073915 | 0.018953 | 0.004368 | 0.0050174 | 0.047584 | 8.0051 | 0.053925 | 0.0050001 | 0.0074246 | 0.019012 | 0.0044086 | 0.005 | 0.048017 | 6.6948 | 0.056557 | 0.0052445
2013-12-30 | -40.3636 | -0.86682 | 0.0070683 | 0.018669 | 0.0043221 | 0.0050439 | 0.03974 | 7.9672 | 0.051396 | 0.0047469 | 0.0070994 | 0.018725 | 0.0043617 | 0.005 | 0.040103 | 6.6653 | 0.0539 | 0.0049786
2013-12-31 | -321.5216 | -0.54646 | 0.0079926 | 0.020507 | 0.0042664 | 0.0050781 | 0.048844 | 7.9874 | 0.058917 | 0.0055197 | 0.0080297 | 0.020572 | 0.0043075 | 0.005 | 0.049301 | 6.6239 | 0.06182 | 0.0057921
2014-01-01 | -74.28 | -0.55353 | 0.0080899 | 0.020889 | 0.004209 | 0.0050103 | 0.047938 | 8.0399 | 0.059742 | 0.0056092 | 0.0081261 | 0.020946 | 0.0042493 | 0.005 | 0.048398 | 6.6313 | 0.06273 | 0.0058901
2014-01-02 | 42.3027 | -0.53421 | 0.0083004 | 0.021339 | 0.0041312 | 0.0051261 | 0.049941 | 8.0492 | 0.061421 | 0.0057866 | 0.0083399 | 0.021403 | 0.0041721 | 0.005 | 0.050423 | 6.6426 | 0.064507 | 0.0060778
2014-01-03 | -69.3443 | -0.58223 | 0.0083436 | 0.021517 | 0.004062 | 0.0050684 | 0.050438 | 8.0934 | 0.061814 | 0.0058321 | 0.0083842 | 0.021587 | 0.004103 | 0.005 | 0.050914 | 6.6754 | 0.064901 | 0.0061239
2014-01-04 | 134.9933 | -0.45948 | 0.0089117 | 0.022505 | 0.003992 | 0.0050081 | 0.060996 | 8.2511 | 0.066268 | 0.0062927 | 0.0089504 | 0.022561 | 0.004031 | 0.005 | 0.06156 | 6.7583 | 0.069574 | 0.006607
2014-01-05 | 124.2194 | -0.68274 | 0.0083467 | 0.021854 | 0.0039567 | 0.0050833 | 0.052519 | 8.3601 | 0.061934 | 0.0058548 | 0.0083826 | 0.021908 | 0.0039949 | 0.005 | 0.053 | 6.9142 | 0.065017 | 0.0061465
2014-01-06 | 441.5021 | -0.93326 | 0.0073838 | 0.020552 | 0.0039184 | 0.0051046 | 0.037214 | 8.3558 | 0.054506 | 0.0051006 | 0.0074174 | 0.020617 | 0.0039568 | 0.005 | 0.037547 | 7.0351 | 0.057194 | 0.0053525
2014-01-07 | 51.4988 | -0.853 | 0.0071838 | 0.020639 | 0.0038984 | 0.0050682 | 0.032503 | 8.463 | 0.053264 | 0.0049768 | 0.0072147 | 0.020705 | 0.0039358 | 0.005 | 0.032782 | 7.147 | 0.055844 | 0.0052183
2014-01-08 | -32.832 | -0.70849 | 0.0074651 | 0.021465 | 0.0038583 | 0.0050036 | 0.035922 | 8.7163 | 0.055806 | 0.0052408 | 0.0074931 | 0.021517 | 0.0038939 | 0.005 | 0.036232 | 7.3223 | 0.058532 | 0.0054972
2014-01-09 | -107.3659 | -0.33987 | 0.0069036 | 0.020316 | 0.0037035 | 0.0050331 | 0.031662 | 8.8346 | 0.051349 | 0.0047951 | 0.0069274 | 0.020357 | 0.0037367 | 0.0050199 | 0.031934 | 7.5098 | 0.053877 | 0.0050317
2014-01-10 | 4693.863 | 1.0718 | 0.0016681 | 0.0056685 | 0.002056 | 0.011154 | 0.0034027 | 8.1639 | 0.017365 | 0.0010303 | 0.0016927 | 0.0056874 | 0.0021508 | 0.011073 | 0.0034178 | 6.8856 | 0.017838 | 0.0011114
2014-01-11 | 1823.516 | -0.43202 | 0.001118 | 0.0018022 | 0.00074636 | 0.014984 | 0.0025694 | 8.1436 | 0.0064858 | 0.00030332 | 0.0011401 | 0.0018167 | 0.00078792 | 0.014881 | 0.0025804 | 6.6474 | 0.006681 | 0.00032792
2014-01-12 | 936.9034 | -0.8709 | 0.0016855 | 0.0050349 | 0.0024632 | 0.014504 | 0.0031493 | 8.1039 | 0.02172 | 0.00096703 | 0.0017225 | 0.0050804 | 0.002589 | 0.014231 | 0.0031537 | 6.5787 | 0.022372 | 0.0010448
2014-01-13 | 119.7843 | -0.84163 | 0.0018942 | 0.0048884 | 0.0024357 | 0.012558 | 0.0033153 | 8.1034 | 0.020677 | 0.00092003 | 0.0019227 | 0.004947 | 0.0025061 | 0.012249 | 0.003324 | 6.6534 | 0.0215 | 0.00097719
2014-01-14 | 64.0127 | -0.7722 | 0.0019877 | 0.0040423 | 0.0020275 | 0.010725 | 0.0033127 | 8.1088 | 0.016584 | 0.00073122 | 0.0020105 | 0.0040918 | 0.002063 | 0.010464 | 0.0033247 | 6.7129 | 0.017328 | 0.00077039
2014-01-15 | -42.5351 | -0.75826 | 0.0021212 | 0.0039812 | 0.0019329 | 0.0090625 | 0.0032603 | 8.1035 | 0.015523 | 0.00068115 | 0.002139 | 0.0040162 | 0.0019619 | 0.0088742 | 0.0032737 | 6.724 | 0.016208 | 0.00071741
2014-01-16 | -76.4646 | -0.53592 | 0.0022816 | 0.0048859 | 0.0023208 | 0.0077891 | 0.0032017 | 8.2172 | 0.018544 | 0.00081515 | 0.0022995 | 0.0049251 | 0.0023536 | 0.0075822 | 0.0032151 | 6.784 | 0.019383 | 0.00085878
2014-01-17 | 121.8574 | -0.4584 | 0.0023771 | 0.0050616 | 0.0023355 | 0.0068107 | 0.0041584 | 8.4347 | 0.018633 | 0.00083982 | 0.0023956 | 0.0051036 | 0.0023635 | 0.0065889 | 0.0041798 | 6.927 | 0.019529 | 0.00088327
2014-01-18 | 203.6587 | -0.72133 | 0.0024598 | 0.0051914 | 0.0023087 | 0.0059973 | 0.0054193 | 8.6289 | 0.018564 | 0.00085813 | 0.0024771 | 0.0052299 | 0.0023333 | 0.0057922 | 0.0054523 | 7.1315 | 0.01947 | 0.00090135
2014-01-19 | 146.187 | -0.92203 | 0.0025196 | 0.0052621 | 0.0022571 | 0.0053276 | 0.0064453 | 8.8 | 0.018299 | 0.0008687 | 0.0025351 | 0.0052952 | 0.0022788 | 0.0051639 | 0.0064877 | 7.3766 | 0.019183 | 0.00091116
2014-01-20 | 124.998 | -1.1421 | 0.0025402 | 0.0052866 | 0.002203 | 0.0050009 | 0.0067413 | 8.9037 | 0.017827 | 0.00085708 | 0.0025547 | 0.0053146 | 0.0022228 | 0.005 | 0.0067892 | 7.6146 | 0.018671 | 0.00089787
2014-01-21 | 163.8308 | -1.2344 | 0.0025704 | 0.0053411 | 0.0021609 | 0.005 | 0.0070829 | 8.9252 | 0.017502 | 0.00085767 | 0.0025836 | 0.0053645 | 0.0021794 | 0.005 | 0.0071353 | 7.7869 | 0.018316 | 0.00089767
2014-01-22 | 46.9464 | -1.3666 | 0.002537 | 0.0053104 | 0.0021246 | 0.005 | 0.0061743 | 8.9608 | 0.016772 | 0.0008105 | 0.0025495 | 0.0053326 | 0.0021422 | 0.005 | 0.0062191 | 7.9094 | 0.017538 | 0.00084756
2014-01-23 | 157.7106 | -1.1809 | 0.0025891 | 0.0054872 | 0.0021276 | 0.005 | 0.0067983 | 9.0845 | 0.016991 | 0.00085253 | 0.0026021 | 0.0055112 | 0.0021455 | 0.005 | 0.0068479 | 8.0298 | 0.017771 | 0.00089172
2014-01-24 | -140.7733 | -1.0294 | 0.0027606 | 0.0058542 | 0.0021242 | 0.005 | 0.0094109 | 9.1931 | 0.018111 | 0.00099144 | 0.0027745 | 0.00588 | 0.0021426 | 0.005 | 0.009481 | 8.1528 | 0.01895 | 0.0010375
2014-01-25 | -38.0073 | -0.81211 | 0.003216 | 0.0066772 | 0.0021225 | 0.005 | 0.017086 | 9.2587 | 0.021398 | 0.0013595 | 0.0032318 | 0.0067062 | 0.0021416 | 0.005 | 0.017218 | 8.2352 | 0.022413 | 0.001424
2014-01-26 | 26.6233 | -0.78016 | 0.003634 | 0.0073945 | 0.0021057 | 0.0050006 | 0.02461 | 9.2533 | 0.024301 | 0.0016883 | 0.0036517 | 0.0074262 | 0.0021254 | 0.005 | 0.0248 | 8.277 | 0.025467 | 0.0017692
2014-01-27 | 113.3791 | -0.93579 | 0.0037507 | 0.0076162 | 0.0020721 | 0.0050049 | 0.026094 | 9.1653 | 0.024853 | 0.0017718 | 0.0037693 | 0.0076505 | 0.002092 | 0.005 | 0.026295 | 8.2726 | 0.026045 | 0.0018567
2014-01-28 | -53.6647 | -0.86126 | 0.0040489 | 0.0082138 | 0.002069 | 0.0050122 | 0.029887 | 9.0159 | 0.027021 | 0.0020156 | 0.0040694 | 0.008253 | 0.0020895 | 0.005 | 0.030117 | 8.1934 | 0.028313 | 0.002112
2014-01-29 | -388.7459 | -0.63232 | 0.0044951 | 0.0091455 | 0.0020912 | 0.005 | 0.035019 | 8.8947 | 0.030451 | 0.0023844 | 0.0045134 | 0.0091785 | 0.0021112 | 0.005 | 0.035296 | 8.0606 | 0.031928 | 0.0025001
2014-01-30 | 164.6434 | -0.056705 | 0.0043072 | 0.009148 | 0.0021586 | 0.0050001 | 0.030351 | 8.8703 | 0.029822 | 0.0022698 | 0.0043217 | 0.0091722 | 0.0021789 | 0.005 | 0.030603 | 7.9345 | 0.031293 | 0.0023854
2014-01-31 | 1366.636 | 0.22527 | 0.002994 | 0.0098326 | 0.003542 | 0.0051456 | 0.010173 | 8.8342 | 0.033415 | 0.0015819 | 0.0030121 | 0.0098767 | 0.0036312 | 0.0050851 | 0.010253 | 7.7171 | 0.034665 | 0.0016843
2014-02-01 | 1108.186 | -0.021006 | 0.0024438 | 0.0081466 | 0.0031354 | 0.0052651 | 0.0045554 | 8.7011 | 0.027361 | 0.0011002 | 0.0024653 | 0.0081956 | 0.0032378 | 0.0051364 | 0.0045851 | 7.4839 | 0.028484 | 0.0011769
2014-02-02 | 564.3531 | -0.51869 | 0.0022354 | 0.0070897 | 0.0027895 | 0.0054847 | 0.0033343 | 8.4899 | 0.023688 | 0.00089184 | 0.0022546 | 0.0071398 | 0.0028644 | 0.0053141 | 0.0033514 | 7.2779 | 0.024708 | 0.0009493
2014-02-03 | 394.4933 | -0.97485 | 0.0022007 | 0.0071706 | 0.0028278 | 0.0052054 | 0.0029326 | 8.2976 | 0.023736 | 0.00086268 | 0.002216 | 0.0072171 | 0.0028837 | 0.0050732 | 0.0029456 | 7.1412 | 0.024783 | 0.00091218
2014-02-04 | 361.4653 | -1.3408 | 0.0021493 | 0.0069883 | 0.0027495 | 0.0050025 | 0.0025899 | 8.1224 | 0.02266 | 0.0008064 | 0.0021622 | 0.0070279 | 0.0027862 | 0.0050001 | 0.0026037 | 7.0169 | 0.023678 | 0.00084723
2014-02-05 | 291.8853 | -1.589 | 0.0021308 | 0.0068192 | 0.002675 | 0.005 | 0.0022962 | 7.9827 | 0.021566 | 0.00075679 | 0.0021418 | 0.0068511 | 0.0027012 | 0.005 | 0.0023101 | 6.8975 | 0.022523 | 0.00079184
2014-02-06 | -146.0881 | -1.4195 | 0.0021595 | 0.0067507 | 0.0026259 | 0.005 | 0.0022868 | 7.8925 | 0.020718 | 0.00073718 | 0.0021692 | 0.0067767 | 0.0026477 | 0.005 | 0.0023015 | 6.7944 | 0.021629 | 0.00076999
2014-02-07 | -240.3841 | -0.93481 | 0.0023703 | 0.0069243 | 0.0025725 | 0.005 | 0.0055552 | 7.8766 | 0.021109 | 0.0008629 | 0.0023827 | 0.0069548 | 0.0025942 | 0.005 | 0.0055968 | 6.6914 | 0.022068 | 0.00090211
2014-02-08 | -28.5579 | -0.67409 | 0.0030487 | 0.0077144 | 0.0025321 | 0.005 | 0.018425 | 7.8655 | 0.02506 | 0.001346 | 0.0030661 | 0.0077509 | 0.0025552 | 0.005 | 0.018576 | 6.5822 | 0.026235 | 0.0014082
2014-02-09 | -65.5546 | -0.51411 | 0.0040052 | 0.0089406 | 0.0025055 | 0.0050049 | 0.034947 | 7.8629 | 0.031272 | 0.0020533 | 0.0040291 | 0.0089827 | 0.0025301 | 0.005 | 0.03526 | 6.4935 | 0.032775 | 0.002151
2014-02-10 | 41.1404 | -0.48328 | 0.0045322 | 0.0096966 | 0.0024763 | 0.0050227 | 0.040566 | 7.9031 | 0.034621 | 0.0024489 | 0.0045617 | 0.0097456 | 0.0025023 | 0.005 | 0.040954 | 6.4605 | 0.036332 | 0.0025693
2014-02-11 | 36.0051 | -0.6125 | 0.0044549 | 0.0096614 | 0.0024358 | 0.0050139 | 0.03467 | 7.9242 | 0.033632 | 0.0023822 | 0.0044853 | 0.009712 | 0.0024619 | 0.005 | 0.035011 | 6.4732 | 0.035316 | 0.0025013
2014-02-12 | -457.5132 | -0.37656 | 0.0050609 | 0.010813 | 0.002461 | 0.0050272 | 0.038692 | 7.9268 | 0.038157 | 0.0028758 | 0.0050952 | 0.010868 | 0.0024882 | 0.005 | 0.039079 | 6.4734 | 0.04008 | 0.0030209
2014-02-13 | 1268.5 | 0.24435 | 0.0033726 | 0.010901 | 0.003502 | 0.0051083 | 0.014186 | 7.9998 | 0.037234 | 0.0017787 | 0.0034054 | 0.010984 | 0.0036236 | 0.0050242 | 0.014318 | 6.3918 | 0.03863 | 0.0018917
2014-02-14 | 333.0868 | 0.052106 | 0.0024388 | 0.010698 | 0.0038632 | 0.0052283 | 0.0035949 | 8.0954 | 0.036374 | 0.0011469 | 0.0024747 | 0.010794 | 0.0040793 | 0.005105 | 0.0036072 | 6.3068 | 0.037584 | 0.001241
2014-02-15 | 205.0415 | -0.21303 | 0.0023497 | 0.012276 | 0.0044674 | 0.0053876 | 0.0025783 | 8.1925 | 0.041698 | 0.0011843 | 0.0023824 | 0.012381 | 0.0046843 | 0.0051619 | 0.0025749 | 6.3637 | 0.043252 | 0.0012763
2014-02-16 | 183.9293 | -0.50076 | 0.0023141 | 0.013656 | 0.0049838 | 0.0054478 | 0.0021826 | 8.267 | 0.045852 | 0.0012195 | 0.0023407 | 0.01376 | 0.0051771 | 0.0051756 | 0.0021735 | 6.5056 | 0.047662 | 0.0013058
2014-02-17 | 173.0365 | -0.80541 | 0.0022904 | 0.01294 | 0.0047223 | 0.0052019 | 0.0021564 | 8.3195 | 0.042213 | 0.001127 | 0.0023087 | 0.013025 | 0.004833 | 0.0050319 | 0.0021553 | 6.7409 | 0.044091 | 0.0011938
2014-02-18 | 99.8083 | -0.95002 | 0.0022964 | 0.01249 | 0.0045443 | 0.0050666 | 0.0025154 | 8.3106 | 0.039814 | 0.0010732 | 0.0023115 | 0.012564 | 0.004617 | 0.005001 | 0.0025228 | 6.9076 | 0.041625 | 0.0011304
2014-02-19 | 144.3144 | -1.1624 | 0.002365 | 0.01348 | 0.0048929 | 0.0050484 | 0.0030903 | 8.2498 | 0.042557 | 0.0011366 | 0.0023793 | 0.013553 | 0.0049617 | 0.005 | 0.0031038 | 6.973 | 0.04445 | 0.0011949
2014-02-20 | 227.5074 | -1.4067 | 0.0024047 | 0.01353 | 0.0048918 | 0.0050464 | 0.0034642 | 8.1526 | 0.041909 | 0.0011299 | 0.0024175 | 0.013598 | 0.0049442 | 0.005 | 0.0034837 | 6.9869 | 0.043793 | 0.0011839
2014-02-21 | 308.9605 | -1.7075 | 0.0023914 | 0.013366 | 0.0048306 | 0.0050264 | 0.0028893 | 8.0219 | 0.040447 | 0.0010739 | 0.0024024 | 0.013425 | 0.004873 | 0.005 | 0.0029056 | 6.9365 | 0.04223 | 0.0011223
2014-02-22 | 91.1291 | -1.7652 | 0.0024018 | 0.01319 | 0.0047559 | 0.0050303 | 0.0026798 | 7.8834 | 0.039009 | 0.0010359 | 0.0024118 | 0.013243 | 0.0047932 | 0.005 | 0.0026949 | 6.8336 | 0.040679 | 0.0010805
2014-02-23 | -7.2654 | -1.5835 | 0.0025127 | 0.012846 | 0.0045573 | 0.005028 | 0.0037915 | 7.7618 | 0.037201 | 0.0010578 | 0.0025234 | 0.012899 | 0.0045923 | 0.005 | 0.0038155 | 6.6864 | 0.038791 | 0.0011031
2014-02-24 | -44.8562 | -1.2048 | 0.0029221 | 0.012953 | 0.0043812 | 0.0050269 | 0.010253 | 7.6833 | 0.037793 | 0.0013192 | 0.0029359 | 0.01301 | 0.0044166 | 0.005 | 0.010327 | 6.5124 | 0.039462 | 0.001377
2014-02-25 | -61.7373 | -0.95129 | 0.0037416 | 0.013595 | 0.0042181 | 0.0050475 | 0.025103 | 7.6297 | 0.041624 | 0.0019018 | 0.0037611 | 0.013659 | 0.0042548 | 0.005 | 0.025307 | 6.3481 | 0.043521 | 0.0019873
2014-02-26 | -68.0691 | -0.79489 | 0.0046284 | 0.014461 | 0.0040881 | 0.0050701 | 0.038897 | 7.5955 | 0.046401 | 0.0025531 | 0.0046548 | 0.014533 | 0.0041263 | 0.005 | 0.039243 | 6.2149 | 0.048577 | 0.0026717
2014-02-27 | -398.3598 | -0.50535 | 0.0057936 | 0.015971 | 0.0040196 | 0.005052 | 0.053855 | 7.6032 | 0.053848 | 0.0034502 | 0.0058279 | 0.016047 | 0.0040594 | 0.005 | 0.054377 | 6.1175 | 0.056457 | 0.0036165
2014-02-28 | -214.1376 | -0.19124 | 0.0069951 | 0.017708 | 0.0039648 | 0.0051222 | 0.066415 | 7.6835 | 0.06198 | 0.0044058 | 0.0070409 | 0.017795 | 0.0040076 | 0.005 | 0.067115 | 6.0701 | 0.065112 | 0.0046279
2014-03-01 | 1009.953 | -0.53646 | 0.0067663 | 0.017345 | 0.0038561 | 0.0051176 | 0.058013 | 7.7737 | 0.059459 | 0.0042298 | 0.0068138 | 0.017437 | 0.0038993 | 0.005 | 0.058648 | 6.1147 | 0.062526 | 0.0044479
2014-03-02 | -811.5988 | -1.0774 | 0.0057455 | 0.015897 | 0.0037573 | 0.0051292 | 0.038535 | 7.7335 | 0.051179 | 0.003423 | 0.0057822 | 0.015978 | 0.0037954 | 0.0050001 | 0.038907 | 6.2571 | 0.053625 | 0.0035866
2014-03-03 | 113.4717 | -0.46975 | 0.0076547 | 0.01872 | 0.0036966 | 0.0051598 | 0.064268 | 7.7659 | 0.064818 | 0.0049665 | 0.0077024 | 0.018814 | 0.0037373 | 0.0050001 | 0.064869 | 6.2448 | 0.067952 | 0.0052056
2014-03-04 | 172.0881 | -0.80131 | 0.0071689 | 0.017981 | 0.0036143 | 0.0051487 | 0.055699 | 7.7336 | 0.060496 | 0.004576 | 0.0072144 | 0.018075 | 0.0036542 | 0.0050001 | 0.056229 | 6.2518 | 0.063443 | 0.0047981
2014-03-05 | -30.6651 | -0.84035 | 0.0072246 | 0.018168 | 0.0035577 | 0.0051249 | 0.05266 | 7.6725 | 0.060439 | 0.004631 | 0.0072683 | 0.018258 | 0.0035963 | 0.005 | 0.053162 | 6.2292 | 0.06336 | 0.0048545
2014-03-06 | 101.1118 | -0.73754 | 0.0074721 | 0.018769 | 0.0035252 | 0.005018 | 0.051223 | 7.6532 | 0.061949 | 0.0048428 | 0.0075121 | 0.018842 | 0.0035617 | 0.005 | 0.051722 | 6.1861 | 0.064965 | 0.0050786
2014-03-07 | 240.5178 | -0.72234 | 0.007278 | 0.018799 | 0.0035028 | 0.0051291 | 0.043313 | 7.6924 | 0.060317 | 0.00471 | 0.0073179 | 0.018872 | 0.0035394 | 0.005 | 0.043742 | 6.1834 | 0.063281 | 0.0049417
2014-03-08 | -57.5835 | -0.70272 | 0.0073724 | 0.019228 | 0.0034706 | 0.0051645 | 0.040756 | 7.7968 | 0.060956 | 0.0048217 | 0.007416 | 0.019314 | 0.0035086 | 0.0050005 | 0.041156 | 6.2471 | 0.063952 | 0.0050591
2014-03-09 | -5.0458 | -0.64543 | 0.0077365 | 0.020002 | 0.0034257 | 0.0051759 | 0.043001 | 7.8836 | 0.063577 | 0.00515 | 0.0077837 | 0.020097 | 0.0034647 | 0.0050008 | 0.043424 | 6.3347 | 0.066723 | 0.0054053
2014-03-10 | 56.521 | -0.78188 | 0.0075204 | 0.019863 | 0.0033815 | 0.0051677 | 0.0382 | 7.8799 | 0.061741 | 0.0049993 | 0.0075663 | 0.019961 | 0.0034202 | 0.0050005 | 0.038569 | 6.3994 | 0.06479 | 0.0052467
2014-03-11 | -69.4401 | -0.85606 | 0.0073503 | 0.019853 | 0.0033485 | 0.0051765 | 0.033658 | 7.8314 | 0.060336 | 0.0048886 | 0.0073943 | 0.019952 | 0.0033867 | 0.0050008 | 0.033975 | 6.4175 | 0.063284 | 0.0051281
2014-03-12 | -83.1879 | -0.7119 | 0.0075973 | 0.02066 | 0.0033352 | 0.0051496 | 0.032995 | 7.7953 | 0.062362 | 0.0051347 | 0.0076419 | 0.020762 | 0.0033738 | 0.005 | 0.033306 | 6.386 | 0.06543 | 0.0053879
2014-03-13 | -235.3103 | -0.77439 | 0.0073509 | 0.020623 | 0.0033188 | 0.0051909 | 0.027569 | 7.797 | 0.060505 | 0.0049666 | 0.0073948 | 0.020728 | 0.0033575 | 0.0050009 | 0.027827 | 6.372 | 0.063483 | 0.0052116
2014-03-14 | 3.7685 | -0.54197 | 0.0080353 | 0.022155 | 0.0032966 | 0.0052185 | 0.032714 | 7.9096 | 0.066043 | 0.0055868 | 0.0080836 | 0.022267 | 0.0033366 | 0.0050022 | 0.033025 | 6.3981 | 0.069335 | 0.0058661
2014-03-15 | 97.1077 | -0.714 | 0.0077894 | 0.021907 | 0.00326 | 0.0052178 | 0.030305 | 7.9986 | 0.063975 | 0.0054021 | 0.0078364 | 0.022018 | 0.0032994 | 0.0050034 | 0.030592 | 6.4928 | 0.067169 | 0.0056726
2014-03-16 | 78.8734 | -0.87914 | 0.0075805 | 0.021698 | 0.0032223 | 0.0052063 | 0.028321 | 7.9981 | 0.062155 | 0.0052437 | 0.0076241 | 0.021804 | 0.0032603 | 0.0050032 | 0.02858 | 6.5732 | 0.065211 | 0.0055022
2014-03-17 | 70.7013 | -0.98769 | 0.0074824 | 0.021685 | 0.0031888 | 0.005113 | 0.027542 | 7.9554 | 0.06115 | 0.0051707 | 0.0075208 | 0.021778 | 0.0032243 | 0.005 | 0.027785 | 6.607 | 0.064102 | 0.0054208
2014-03-18 | 9.8912 | -1.0539 | 0.0074225 | 0.021701 | 0.0031563 | 0.0051864 | 0.027811 | 7.8978 | 0.060408 | 0.0051239 | 0.0074594 | 0.021792 | 0.003191 | 0.0050045 | 0.028049 | 6.5964 | 0.063276 | 0.0053676
2014-03-19 | -22.4929 | -0.95014 | 0.0077289 | 0.022317 | 0.0031301 | 0.0052249 | 0.033119 | 7.8502 | 0.062614 | 0.0053846 | 0.0077684 | 0.022418 | 0.0031658 | 0.0050058 | 0.033399 | 6.5482 | 0.065574 | 0.0056396
2014-03-20 | 41.3751 | -0.97091 | 0.0077678 | 0.022474 | 0.0031049 | 0.0052273 | 0.034586 | 7.7879 | 0.062688 | 0.005418 | 0.0078087 | 0.022582 | 0.0031412 | 0.0050045 | 0.034883 | 6.4796 | 0.065663 | 0.0056756
2014-03-21 | 180.4318 | -1.0037 | 0.0076316 | 0.022482 | 0.0030892 | 0.005108 | 0.031682 | 7.7271 | 0.061473 | 0.0053124 | 0.0076694 | 0.022578 | 0.0031241 | 0.005 | 0.031959 | 6.4007 | 0.0644 | 0.0055658
2014-03-22 | 301.5867 | -1.2029 | 0.007222 | 0.022074 | 0.0030729 | 0.0051551 | 0.024919 | 7.6827 | 0.058125 | 0.0049818 | 0.007257 | 0.022163 | 0.0031065 | 0.0050018 | 0.025136 | 6.3459 | 0.060866 | 0.0052172
2014-03-23 | -83.278 | -1.3322 | 0.0070849 | 0.02198 | 0.0030503 | 0.0051726 | 0.022684 | 7.6131 | 0.0568 | 0.0048656 | 0.0071184 | 0.022068 | 0.0030828 | 0.0050037 | 0.022875 | 6.2982 | 0.0594 | 0.0050889
2014-03-24 | -139.8102 | -1.1413 | 0.007615 | 0.022972 | 0.0030364 | 0.0050541 | 0.028467 | 7.582 | 0.06067 | 0.0052943 | 0.0076476 | 0.023048 | 0.0030675 | 0.005 | 0.028711 | 6.2267 | 0.063448 | 0.0055373
2014-03-25 | -115.7875 | -0.76992 | 0.0082766 | 0.023966 | 0.0030171 | 0.0051616 | 0.039588 | 7.6319 | 0.065415 | 0.0058146 | 0.0083148 | 0.024045 | 0.0030496 | 0.0050005 | 0.03994 | 6.181 | 0.068483 | 0.0060876
2014-03-26 | -75.1438 | -0.50728 | 0.0089301 | 0.024834 | 0.002995 | 0.0052396 | 0.052925 | 7.7928 | 0.070167 | 0.0063326 | 0.0089784 | 0.024934 | 0.0030312 | 0.0050076 | 0.053418 | 6.2125 | 0.073567 | 0.0066398
2014-03-27 | -41.4335 | -0.54672 | 0.008706 | 0.024752 | 0.0029771 | 0.0051459 | 0.048703 | 7.9971 | 0.068526 | 0.0061783 | 0.0087543 | 0.024852 | 0.0030137 | 0.005 | 0.049174 | 6.3527 | 0.071939 | 0.0064866
2014-03-28 | -193.7112 | -0.57634 | 0.0085881 | 0.024978 | 0.0029678 | 0.0051787 | 0.044542 | 8.1165 | 0.0679 | 0.0061278 | 0.008636 | 0.025076 | 0.0030043 | 0.0050006 | 0.044976 | 6.522 | 0.071314 | 0.0064365
2014-03-29 | 93.0459 | -0.61711 | 0.0086731 | 0.025284 | 0.0029522 | 0.0051056 | 0.045231 | 8.1191 | 0.068605 | 0.0062178 | 0.0087189 | 0.025377 | 0.0029878 | 0.005 | 0.045671 | 6.6304 | 0.072062 | 0.0065318
2014-03-30 | 36.4733 | -0.67945 | 0.0083324 | 0.024833 | 0.0029201 | 0.0052307 | 0.040412 | 8.0819 | 0.0659 | 0.0059538 | 0.0083769 | 0.024933 | 0.0029559 | 0.0050091 | 0.040795 | 6.6839 | 0.069194 | 0.006252
2014-03-31 | 68.0186 | -0.69923 | 0.0082896 | 0.024841 | 0.0028922 | 0.0052233 | 0.039852 | 8.0741 | 0.065569 | 0.0059363 | 0.0083336 | 0.02495 | 0.0029284 | 0.0050026 | 0.040215 | 6.708 | 0.068815 | 0.0062308
2014-04-01 | 148.3153 | -0.84976 | 0.0081369 | 0.024653 | 0.0028645 | 0.0052554 | 0.039078 | 8.0491 | 0.064299 | 0.00582 | 0.0081799 | 0.024766 | 0.0029005 | 0.0050115 | 0.039421 | 6.7203 | 0.067439 | 0.0061048
2014-04-02 | 277.9357 | -1.2336 | 0.0075407 | 0.023772 | 0.0028281 | 0.0052613 | 0.031613 | 7.9642 | 0.059468 | 0.0053332 | 0.0075793 | 0.023885 | 0.0028628 | 0.0050152 | 0.031878 | 6.7092 | 0.062297 | 0.0055875
2014-04-03 | 148.4926 | -1.5909 | 0.0069424 | 0.02291 | 0.0027933 | 0.0052447 | 0.023483 | 7.8326 | 0.054561 | 0.0048388 | 0.0069746 | 0.023014 | 0.0028252 | 0.0050174 | 0.023666 | 6.6576 | 0.057035 | 0.0050588
2014-04-04 | 122.0541 | -1.6612 | 0.0067163 | 0.022759 | 0.002776 | 0.0052077 | 0.019658 | 7.7172 | 0.052665 | 0.0046552 | 0.0067447 | 0.022854 | 0.0028059 | 0.0050093 | 0.019804 | 6.5599 | 0.054977 | 0.0048601
2014-04-05 | 80.8597 | -1.6492 | 0.0066553 | 0.022922 | 0.0027664 | 0.0052005 | 0.017638 | 7.6185 | 0.052101 | 0.0046088 | 0.0066824 | 0.023012 | 0.0027956 | 0.0050113 | 0.017767 | 6.44 | 0.05436 | 0.0048091
2014-04-06 | -99.3725 | -1.5671 | 0.0067802 | 0.023306 | 0.0027557 | 0.0052359 | 0.018126 | 7.5137 | 0.052956 | 0.0047097 | 0.0068089 | 0.023401 | 0.0027854 | 0.0050167 | 0.018261 | 6.2974 | 0.05525 | 0.0049143
2014-04-07 | -33.9095 | -1.4496 | 0.0070656 | 0.023843 | 0.0027448 | 0.0052415 | 0.020999 | 7.4151 | 0.05499 | 0.0049324 | 0.0070972 | 0.023945 | 0.0027756 | 0.0050136 | 0.021163 | 6.1316 | 0.057408 | 0.00515
2014-04-08 | -77.176 | -1.2743 | 0.0074902 | 0.024502 | 0.0027389 | 0.0051316 | 0.026384 | 7.3385 | 0.057972 | 0.0052523 | 0.007523 | 0.024595 | 0.0027692 | 0.005 | 0.026604 | 5.9723 | 0.060563 | 0.0054878
2014-04-09 | -61.518 | -1.2285 | 0.0076355 | 0.024719 | 0.0027262 | 0.0052166 | 0.028609 | 7.3683 | 0.058793 | 0.0053484 | 0.0076718 | 0.024812 | 0.0027572 | 0.0050101 | 0.028861 | 5.8963 | 0.061467 | 0.0055923
2014-04-10 | -25.8926 | -1.1026 | 0.0079637 | 0.025293 | 0.0027199 | 0.0052653 | 0.032525 | 7.467 | 0.061255 | 0.0056124 | 0.008005 | 0.025398 | 0.0027529 | 0.0050164 | 0.03282 | 5.9188 | 0.06409 | 0.0058728
2014-04-11 | -165.0071 | -1.1156 | 0.0078651 | 0.025387 | 0.0027099 | 0.0052026 | 0.029647 | 7.538 | 0.060519 | 0.0055449 | 0.0079057 | 0.02549 | 0.0027428 | 0.0050023 | 0.029917 | 5.9866 | 0.063347 | 0.0058047
2014-04-12 | -98.3247 | -1.1212 | 0.0078719 | 0.025658 | 0.0027032 | 0.0052717 | 0.027905 | 7.5559 | 0.060664 | 0.0055676 | 0.0079136 | 0.025766 | 0.0027367 | 0.0050163 | 0.028159 | 6.0383 | 0.063508 | 0.0058293
2014-04-13 | -92.5833 | -0.88399 | 0.008659 | 0.026939 | 0.0027087 | 0.0053175 | 0.03564 | 7.551 | 0.066893 | 0.0062178 | 0.008706 | 0.027058 | 0.002744 | 0.0050125 | 0.035974 | 6.0362 | 0.070067 | 0.0065137
2014-04-14 | 32.792 | -0.856 | 0.0089589 | 0.027404 | 0.0026996 | 0.00533 | 0.038149 | 7.5223 | 0.069202 | 0.0064637 | 0.0090089 | 0.027529 | 0.002736 | 0.0050136 | 0.038514 | 6.0046 | 0.072532 | 0.0067758
2014-04-15 | 100.648 | -0.97485 | 0.0088555 | 0.027278 | 0.0026814 | 0.0053192 | 0.036192 | 7.4368 | 0.068308 | 0.0063791 | 0.008905 | 0.027404 | 0.0027177 | 0.0050134 | 0.036539 | 5.9409 | 0.071587 | 0.0066864
2014-04-16 | -65.0381 | -1.0043 | 0.008898 | 0.02741 | 0.0026728 | 0.0051445 | 0.036136 | 7.3802 | 0.068494 | 0.0064052 | 0.0089423 | 0.027514 | 0.002706 | 0.005 | 0.036478 | 5.8709 | 0.07174 | 0.0067097
2014-04-17 | -108.6663 | -0.74698 | 0.009666 | 0.028496 | 0.0026827 | 0.0051989 | 0.04742 | 7.4152 | 0.074333 | 0.0070131 | 0.0097144 | 0.028592 | 0.002716 | 0.0050021 | 0.047876 | 5.8331 | 0.077875 | 0.0073479
2014-04-18 | 197.8572 | -0.74647 | 0.0097438 | 0.02858 | 0.0026725 | 0.0052406 | 0.050873 | 7.4413 | 0.07479 | 0.0070666 | 0.0097968 | 0.028687 | 0.0027075 | 0.0050047 | 0.051375 | 5.8258 | 0.078406 | 0.0074089
2014-04-19 | 160.0249 | -0.91058 | 0.0076253 | 0.028111 | 0.0037223 | 0.0052804 | 0.025307 | 7.4017 | 0.070809 | 0.0053649 | 0.0076708 | 0.028243 | 0.0037919 | 0.0050079 | 0.025542 | 5.7691 | 0.073825 | 0.0056308
2014-04-20 | 181.3724 | -0.90255 | 0.0056472 | 0.032017 | 0.006243 | 0.0052128 | 0.0087699 | 7.3549 | 0.087763 | 0.0038185 | 0.0056945 | 0.032165 | 0.0064244 | 0.0050031 | 0.0088127 | 5.5572 | 0.0911 | 0.0040212
2014-04-21 | -246.5511 | -0.54223 | 0.0056169 | 0.030779 | 0.0056043 | 0.0052822 | 0.0080498 | 7.4361 | 0.080198 | 0.0037783 | 0.0056586 | 0.030921 | 0.0057284 | 0.0050135 | 0.0081005 | 5.6617 | 0.083721 | 0.0039719
2014-04-22 | -128.6422 | -0.23585 | 0.0057961 | 0.030244 | 0.0052218 | 0.0052973 | 0.0096459 | 7.5225 | 0.076999 | 0.0039153 | 0.0058375 | 0.030402 | 0.0053184 | 0.0050055 | 0.009717 | 5.735 | 0.080664 | 0.0041178
2014-04-23 | 64.3915 | -0.31328 | 0.0056859 | 0.028672 | 0.0048224 | 0.0052758 | 0.010851 | 7.509 | 0.07098 | 0.0037632 | 0.0057262 | 0.028834 | 0.0048957 | 0.0050057 | 0.010938 | 5.7616 | 0.074538 | 0.0039585
2014-04-24 | 25.0651 | -0.48702 | 0.0056958 | 0.027644 | 0.0045319 | 0.0052761 | 0.012793 | 7.4188 | 0.067132 | 0.0037235 | 0.0057354 | 0.027806 | 0.0045928 | 0.0050061 | 0.012904 | 5.7355 | 0.070534 | 0.0039147
2014-04-25 | -215.4237 | -0.52245 | 0.00577 | 0.027281 | 0.0043829 | 0.0052834 | 0.014082 | 7.3214 | 0.065447 | 0.003759 | 0.0058093 | 0.027444 | 0.0044384 | 0.005006 | 0.014211 | 5.6612 | 0.068757 | 0.0039501
2014-04-26 | -336.8638 | -0.28287 | 0.0060969 | 0.027792 | 0.004336 | 0.0052969 | 0.016834 | 7.2536 | 0.066778 | 0.0040316 | 0.0061394 | 0.027965 | 0.0043912 | 0.0050009 | 0.017001 | 5.5508 | 0.0702 | 0.0042388
2014-04-27 | -7.9141 | -0.14213 | 0.0066336 | 0.028219 | 0.0042331 | 0.0053222 | 0.022825 | 7.1781 | 0.069168 | 0.0044556 | 0.0066828 | 0.028401 | 0.0042892 | 0.0050005 | 0.023078 | 5.4062 | 0.072778 | 0.0046887
2014-04-28 | 52.2903 | -0.162 | 0.0071031 | 0.028276 | 0.0041063 | 0.0053264 | 0.028262 | 7.0916 | 0.070885 | 0.0048019 | 0.007158 | 0.02846 | 0.004162 | 0.0050008 | 0.0286 | 5.2542 | 0.07461 | 0.0050548
2014-04-29 | 138.0015 | -0.26687 | 0.0073683 | 0.028118 | 0.0039959 | 0.0053135 | 0.030418 | 7.0121 | 0.071332 | 0.0049822 | 0.0074264 | 0.028295 | 0.0040503 | 0.005001 | 0.030796 | 5.1202 | 0.075066 | 0.0052434
2014-04-30 | 227.1751 | -0.52152 | 0.0071343 | 0.027407 | 0.0039037 | 0.0052872 | 0.026525 | 6.9232 | 0.068292 | 0.0047555 | 0.0071901 | 0.027572 | 0.0039555 | 0.0050016 | 0.026852 | 5.0094 | 0.071807 | 0.0050006
2014-05-01 | 169.6839 | -0.75124 | 0.0062747 | 0.026908 | 0.0041703 | 0.0052313 | 0.016636 | 6.8378 | 0.06591 | 0.0040149 | 0.0063224 | 0.027064 | 0.0042262 | 0.005 | 0.016825 | 4.8963 | 0.069054 | 0.0042187
2014-05-02 | 61.3875 | -0.89774 | 0.0058932 | 0.026401 | 0.004207 | 0.0051896 | 0.012194 | 6.7817 | 0.06335 | 0.0036631 | 0.0059354 | 0.026536 | 0.0042586 | 0.005 | 0.012323 | 4.8408 | 0.066361 | 0.0038439
2014-05-03 | 284.8383 | -0.83879 | 0.0056013 | 0.025756 | 0.0041626 | 0.0050415 | 0.0093346 | 6.8024 | 0.060304 | 0.0033817 | 0.005638 | 0.025858 | 0.0042086 | 0.005 | 0.0094286 | 4.8344 | 0.063199 | 0.003547
2014-05-04 | 370.8978 | -0.85764 | 0.004791 | 0.024727 | 0.0043923 | 0.0052292 | 0.0046637 | 6.8582 | 0.058407 | 0.0026396 | 0.0048251 | 0.024832 | 0.0044455 | 0.0050044 | 0.0046953 | 4.8579 | 0.06116 | 0.0027693
2014-05-05 | 259.4307 | -0.8164 | 0.0045103 | 0.024303 | 0.0044474 | 0.0052327 | 0.0032929 | 6.9211 | 0.05746 | 0.0023755 | 0.0045438 | 0.024427 | 0.0045039 | 0.005004 | 0.0033025 | 4.9206 | 0.060171 | 0.0024926
2014-05-06 | -8.0971 | -0.92472 | 0.0044115 | 0.023379 | 0.0042333 | 0.0052191 | 0.0028193 | 6.9191 | 0.053625 | 0.0022554 | 0.0044437 | 0.023507 | 0.0042841 | 0.0050032 | 0.0028235 | 4.9851 | 0.056168 | 0.002365
2014-05-07 | 44.4963 | -0.96615 | 0.0043661 | 0.022562 | 0.0040336 | 0.0052076 | 0.0027376 | 6.8879 | 0.050309 | 0.0021774 | 0.0043975 | 0.022689 | 0.0040801 | 0.0050025 | 0.0027417 | 4.9925 | 0.052706 | 0.0022823
2014-05-08 | -6.6087 | -1.0128 | 0.0043458 | 0.021914 | 0.0038858 | 0.0052013 | 0.0032711 | 6.8456 | 0.047937 | 0.0021187 | 0.0043766 | 0.022039 | 0.0039296 | 0.0050021 | 0.0032821 | 4.97 | 0.050211 | 0.0022197
2014-05-09 | -42.2422 | -1.0308 | 0.0044287 | 0.021679 | 0.0037963 | 0.0052 | 0.0048638 | 6.8215 | 0.046937 | 0.0021582 | 0.0044599 | 0.021802 | 0.0038387 | 0.0050019 | 0.0048943 | 4.9434 | 0.049158 | 0.0022606
2014-05-10 | -122.7802 | -0.92841 | 0.0046163 | 0.02182 | 0.0037577 | 0.0051876 | 0.0073541 | 6.8288 | 0.047244 | 0.0022942 | 0.0046489 | 0.021943 | 0.0037998 | 0.0050004 | 0.0074165 | 4.9267 | 0.04949 | 0.0024034
2014-05-11 | -211.3686 | -0.92675 | 0.0046142 | 0.021687 | 0.0037222 | 0.0051555 | 0.0070114 | 6.8495 | 0.046311 | 0.0022697 | 0.0046467 | 0.021804 | 0.0037637 | 0.005 | 0.0070725 | 4.9275 | 0.048529 | 0.0023786
2014-05-12 | -103.9752 | -0.7517 | 0.0048768 | 0.022052 | 0.0037102 | 0.005187 | 0.0094223 | 6.8843 | 0.047577 | 0.0024747 | 0.0049123 | 0.022171 | 0.0037524 | 0.005 | 0.009517 | 4.9355 | 0.049885 | 0.002595
2014-05-13 | -37.5407 | -0.6072 | 0.0054563 | 0.022696 | 0.0036732 | 0.0052118 | 0.015321 | 6.9086 | 0.051048 | 0.00294 | 0.0054979 | 0.022823 | 0.0037171 | 0.005 | 0.015497 | 4.9339 | 0.053564 | 0.0030852
2014-05-14 | 96.5913 | -0.63163 | 0.0059302 | 0.022988 | 0.0036053 | 0.0052108 | 0.019878 | 6.8943 | 0.053592 | 0.0033078 | 0.0059765 | 0.023118 | 0.0036495 | 0.005 | 0.020119 | 4.9161 | 0.056255 | 0.0034725
2014-05-15 | 226.5024 | -0.74284 | 0.0059526 | 0.022649 | 0.0035382 | 0.0051087 | 0.019609 | 6.8634 | 0.052916 | 0.0032959 | 0.0059967 | 0.022762 | 0.00358 | 0.005 | 0.019845 | 4.901 | 0.055524 | 0.0034587
2014-05-16 | 400.3997 | -0.92245 | 0.0049209 | 0.020516 | 0.0034481 | 0.0051152 | 0.0097676 | 6.8901 | 0.044976 | 0.0023899 | 0.0049566 | 0.020614 | 0.0034867 | 0.005 | 0.0098729 | 4.936 | 0.047156 | 0.0025068
2014-05-17 | 141.4107 | -0.96114 | 0.0045603 | 0.019461 | 0.0033469 | 0.0051539 | 0.0068699 | 7.0063 | 0.041501 | 0.0020703 | 0.004593 | 0.019557 | 0.0033839 | 0.005 | 0.0069335 | 5.064 | 0.043478 | 0.0021698
2014-05-18 | 203.115 | -1.0848 | 0.0044375 | 0.01887 | 0.0032497 | 0.0051551 | 0.0062499 | 7.1243 | 0.039521 | 0.0019625 | 0.0044689 | 0.018968 | 0.0032856 | 0.005 | 0.0063021 | 5.2359 | 0.041392 | 0.0020559
2014-05-19 | 242.2966 | -1.2606 | 0.0043046 | 0.018415 | 0.0031825 | 0.0051501 | 0.0052879 | 7.1619 | 0.037655 | 0.0018467 | 0.0043334 | 0.018511 | 0.0032169 | 0.0050001 | 0.0053271 | 5.3877 | 0.039408 | 0.001933
2014-05-20 | -128.6719 | -1.1173 | 0.004524 | 0.018802 | 0.003172 | 0.0051107 | 0.007508 | 7.182 | 0.038775 | 0.0020341 | 0.0045518 | 0.018893 | 0.0032054 | 0.005 | 0.0075697 | 5.4839 | 0.040562 | 0.0021281
2014-05-21 | -67.6266 | -0.93781 | 0.0050865 | 0.019476 | 0.0031404 | 0.0051667 | 0.015311 | 7.2182 | 0.042327 | 0.0024998 | 0.0051185 | 0.019573 | 0.0031749 | 0.0050005 | 0.015456 | 5.5222 | 0.044307 | 0.0026168
2014-05-22 | 76.5138 | -1.0695 | 0.0053369 | 0.019407 | 0.0030656 | 0.0051777 | 0.019995 | 7.1868 | 0.04335 | 0.0026957 | 0.0053714 | 0.01951 | 0.0031006 | 0.0050014 | 0.020187 | 5.5186 | 0.045383 | 0.0028221
2014-05-23 | -2.4307 | -1.2089 | 0.0054929 | 0.019259 | 0.0029985 | 0.0051712 | 0.022291 | 7.0848 | 0.043741 | 0.0028132 | 0.0055277 | 0.019361 | 0.0030327 | 0.0050011 | 0.022506 | 5.4579 | 0.045766 | 0.0029434
2014-05-24 | -415.6566 | -1.0963 | 0.0060119 | 0.019846 | 0.0029761 | 0.0051937 | 0.02809 | 6.9771 | 0.047128 | 0.0032321 | 0.0060501 | 0.01995 | 0.0030106 | 0.005001 | 0.028372 | 5.3351 | 0.049301 | 0.0033812
2014-05-25 | 19.4986 | -0.93163 | 0.006409 | 0.020481 | 0.0029764 | 0.0052045 | 0.029913 | 6.8968 | 0.049838 | 0.0035619 | 0.0064522 | 0.020593 | 0.0030126 | 0.005 | 0.030236 | 5.1676 | 0.052189 | 0.0037301
2014-05-26 | -98.1956 | -0.95876 | 0.0064575 | 0.020571 | 0.002957 | 0.005209 | 0.026713 | 6.8032 | 0.049875 | 0.0036055 | 0.0065034 | 0.020686 | 0.0029939 | 0.005 | 0.027018 | 5.0007 | 0.052253 | 0.0037779
2014-05-27 | 359.4488 | -1.2401 | 0.0066026 | 0.02047 | 0.0029047 | 0.0051931 | 0.026768 | 6.7056 | 0.050372 | 0.0037106 | 0.0066492 | 0.020578 | 0.0029405 | 0.0050011 | 0.027085 | 4.8608 | 0.052756 | 0.0038869
2014-05-28 | -86.9148 | -0.9884 | 0.0069316 | 0.021071 | 0.002901 | 0.0052063 | 0.025888 | 6.6355 | 0.052648 | 0.0039918 | 0.0069797 | 0.021174 | 0.002936 | 0.0050008 | 0.026191 | 4.7567 | 0.055086 | 0.0041772
2014-05-29 | 62.4529 | -1.1145 | 0.0068512 | 0.020756 | 0.0028544 | 0.0051744 | 0.023819 | 6.6299 | 0.051502 | 0.0039149 | 0.0069001 | 0.020855 | 0.0028891 | 0.005 | 0.024105 | 4.6792 | 0.053912 | 0.0040987
2014-05-30 | 118.9995 | -1.0188 | 0.0069423 | 0.020864 | 0.0028391 | 0.0051626 | 0.023478 | 6.6329 | 0.051999 | 0.0039874 | 0.0069922 | 0.020959 | 0.0028734 | 0.005 | 0.023762 | 4.649 | 0.054432 | 0.0041745
2014-05-31 | 31.9897 | -1.0744 | 0.0068596 | 0.020759 | 0.0028348 | 0.0051565 | 0.02178 | 6.6292 | 0.051393 | 0.0039147 | 0.0069092 | 0.020851 | 0.0028688 | 0.005 | 0.022045 | 4.638 | 0.053797 | 0.0040986
2014-06-01 | 120.3425 | -0.95058 | 0.0065813 | 0.021693 | 0.0031859 | 0.0051908 | 0.018161 | 6.625 | 0.055374 | 0.0037011 | 0.0066305 | 0.021792 | 0.0032285 | 0.005 | 0.018377 | 4.6002 | 0.057871 | 0.003877
2014-06-02 | 175.595 | -0.80389 | 0.0051627 | 0.026706 | 0.0050668 | 0.0052017 | 0.0069137 | 6.641 | 0.078947 | 0.0026501 | 0.0052168 | 0.026795 | 0.0051844 | 0.0050008 | 0.0069707 | 4.4505 | 0.082141 | 0.0027879
2014-06-03 | 220.3931 | -0.75824 | 0.0043157 | 0.023074 | 0.0045865 | 0.0051708 | 0.0031155 | 6.7279 | 0.066151 | 0.0018983 | 0.0043621 | 0.023159 | 0.0046816 | 0.005 | 0.0031268 | 4.5338 | 0.069029 | 0.0019979
2014-06-04 | 80.0727 | -0.78554 | 0.0041464 | 0.019804 | 0.0038644 | 0.0051539 | 0.0026741 | 6.8035 | 0.052834 | 0.0017033 | 0.004185 | 0.019902 | 0.0039228 | 0.005 | 0.0026827 | 4.6788 | 0.055308 | 0.001789
2014-06-05 | 43.9588 | -0.93049 | 0.0039809 | 0.018011 | 0.0035014 | 0.0051371 | 0.0023345 | 6.7907 | 0.046427 | 0.0015661 | 0.0040155 | 0.018111 | 0.0035466 | 0.005 | 0.0023401 | 4.7544 | 0.048636 | 0.0016429
2014-06-06 | 66.1995 | -1.0886 | 0.0039142 | 0.017158 | 0.0033168 | 0.0051247 | 0.002237 | 6.7232 | 0.043166 | 0.0015137 | 0.0039463 | 0.017257 | 0.0033558 | 0.005 | 0.0022424 | 4.7602 | 0.04521 | 0.0015862
2014-06-07 | 5.3714 | -1.1748 | 0.0039197 | 0.016756 | 0.0032186 | 0.0050987 | 0.0027024 | 6.6385 | 0.041428 | 0.0015088 | 0.00395 | 0.016849 | 0.0032542 | 0.005 | 0.0027142 | 4.7112 | 0.043363 | 0.0015795
2014-06-08 | -12.4824 | -0.9675 | 0.0038969 | 0.016853 | 0.003289 | 0.0051144 | 0.0032948 | 6.5866 | 0.042672 | 0.0015035 | 0.0039277 | 0.016946 | 0.0033271 | 0.005 | 0.0033145 | 4.6119 | 0.04462 | 0.0015748
2014-06-09 | 10.3771 | -0.86029 | 0.0038344 | 0.022106 | 0.0048421 | 0.005205 | 0.0024233 | 6.532 | 0.068986 | 0.0017386 | 0.0038811 | 0.02218 | 0.0049592 | 0.0050071 | 0.0024247 | 4.3899 | 0.071683 | 0.0018372
2014-06-10 | 104.5229 | -0.92859 | 0.0039806 | 0.03017 | 0.0073376 | 0.0052772 | 0.0016417 | 6.4363 | 0.10683 | 0.0023864 | 0.0040396 | 0.030225 | 0.0075329 | 0.0050142 | 0.0016154 | 4.1745 | 0.1112 | 0.0025292
2014-06-11 | 131.5663 | -0.96574 | 0.0040924 | 0.032207 | 0.0081907 | 0.0053158 | 0.0014743 | 6.3878 | 0.11532 | 0.0026732 | 0.0041407 | 0.032294 | 0.0083483 | 0.0050178 | 0.0014393 | 4.1268 | 0.12042 | 0.00282
2014-06-12 | 538.326 | -0.78769 | 0.0043117 | 0.035871 | 0.0099232 | 0.0053901 | 0.0014876 | 6.3928 | 0.13372 | 0.0033186 | 0.0043693 | 0.035933 | 0.010132 | 0.0050258 | 0.0014475 | 4.0677 | 0.13951 | 0.0035112
2014-06-13 | 2595.576 | -0.43509 | 0.0050649 | 0.040326 | 0.014795 | 0.0057175 | 0.00091844 | 6.4337 | 0.17042 | 0.005399 | 0.0052759 | 0.039956 | 0.015594 | 0.0051136 | 0.00083032 | 3.8479 | 0.17601 | 0.005881
2014-06-14 | 2450.804 | -0.56375 | 0.0060245 | 0.027282 | 0.015814 | 0.0066295 | 0.0014156 | 6.4223 | 0.13404 | 0.0065689 | 0.0064767 | 0.026664 | 0.016976 | 0.0056627 | 0.001213 | 3.556 | 0.13749 | 0.0072854
2014-06-15 | 3816.906 | -0.479 | 0.0056432 | 0.012207 | 0.011089 | 0.0083066 | 0.003355 | 6.3507 | 0.071216 | 0.0050818 | 0.006249 | 0.011613 | 0.011961 | 0.0072097 | 0.00419 | 3.476 | 0.072624 | 0.0056956
2014-06-16 | 3270.275 | -0.8542 | 0.010138 | 0.014077 | 0.019731 | 0.013436 | 0.015962 | 6.3357 | 0.1083 | 0.010232 | 0.011673 | 0.012566 | 0.021043 | 0.010098 | 0.026118 | 3.3537 | 0.11013 | 0.011504
2014-06-17 | 1649.243 | -1.2404 | 0.013104 | 0.014895 | 0.022914 | 0.015374 | 0.029196 | 6.2445 | 0.12224 | 0.012795 | 0.014572 | 0.013612 | 0.023839 | 0.011524 | 0.042115 | 3.5273 | 0.12531 | 0.014049
2014-06-18 | 1188.939 | -1.0284 | 0.014101 | 0.015205 | 0.023343 | 0.015024 | 0.032524 | 6.2363 | 0.12329 | 0.01353 | 0.015103 | 0.014534 | 0.023911 | 0.011945 | 0.040568 | 3.7089 | 0.12742 | 0.01455
2014-06-19 | 2151.386 | -0.68952 | 0.025311 | 0.029187 | 0.042893 | 0.022117 | 0.061997 | 6.2921 | 0.23258 | 0.028541 | 0.028077 | 0.027218 | 0.044222 | 0.014463 | 0.085747 | 3.4342 | 0.23864 | 0.031138
2014-06-20 | 1740.28 | -0.72884 | 0.034742 | 0.043376 | 0.059374 | 0.02625 | 0.093439 | 6.3043 | 0.33574 | 0.045495 | 0.037711 | 0.041923 | 0.061101 | 0.017013 | 0.1154 | 3.2458 | 0.34512 | 0.049152
2014-06-21 | 1460.258 | -0.75317 | 0.025928 | 0.033824 | 0.04344 | 0.020088 | 0.071781 | 6.3378 | 0.25765 | 0.036232 | 0.027366 | 0.033762 | 0.044567 | 0.014225 | 0.080605 | 3.4341 | 0.26568 | 0.03872
2014-06-22 | 880.6099 | -0.98753 | 0.019569 | 0.025893 | 0.032309 | 0.016021 | 0.052863 | 6.2912 | 0.19473 | 0.028049 | 0.020425 | 0.026082 | 0.033084 | 0.012013 | 0.057883 | 3.5569 | 0.20118 | 0.02983
2014-06-23 | 579.8337 | -1.049 | 0.016999 | 0.022625 | 0.028073 | 0.014227 | 0.041895 | 6.218 | 0.16668 | 0.024409 | 0.017589 | 0.022846 | 0.028614 | 0.011195 | 0.044938 | 3.6388 | 0.17284 | 0.025839
2014-06-24 | 380.3729 | -0.97247 | 0.018974 | 0.025541 | 0.032394 | 0.015654 | 0.043558 | 6.1853 | 0.18903 | 0.028053 | 0.019633 | 0.025837 | 0.032962 | 0.012071 | 0.04655 | 3.5988 | 0.19638 | 0.029673
2014-06-25 | 346.3477 | -0.72954 | 0.019515 | 0.026696 | 0.034026 | 0.015722 | 0.038265 | 6.1926 | 0.19449 | 0.028843 | 0.020096 | 0.027039 | 0.03452 | 0.012267 | 0.040341 | 3.6137 | 0.20275 | 0.030446
2014-06-26 | 415.3152 | -0.59406 | 0.020721 | 0.02881 | 0.036878 | 0.016334 | 0.035358 | 6.1923 | 0.20895 | 0.030773 | 0.021442 | 0.029137 | 0.037452 | 0.012325 | 0.037887 | 3.5397 | 0.21774 | 0.032577
2014-06-27 | 377.7574 | -0.6327 | 0.021999 | 0.031064 | 0.039804 | 0.0168 | 0.032691 | 6.1571 | 0.22401 | 0.032789 | 0.022787 | 0.031377 | 0.040426 | 0.012519 | 0.035231 | 3.4646 | 0.23356 | 0.034739
2014-06-28 | 235.982 | -0.81225 | 0.023021 | 0.032949 | 0.042291 | 0.017015 | 0.029823 | 6.101 | 0.23568 | 0.03437 | 0.023757 | 0.033274 | 0.042877 | 0.012883 | 0.03181 | 3.4316 | 0.24602 | 0.036333
2014-06-29 | 183.2753 | -0.89389 | 0.022742 | 0.033102 | 0.042326 | 0.016378 | 0.025327 | 6.0688 | 0.23226 | 0.033769 | 0.023321 | 0.033444 | 0.042814 | 0.012824 | 0.026517 | 3.4653 | 0.24277 | 0.035576
2014-06-30 | 356.9532 | -0.6688 | 0.022633 | 0.033437 | 0.042635 | 0.015929 | 0.02231 | 6.1235 | 0.23124 | 0.033422 | 0.023203 | 0.033715 | 0.043107 | 0.012546 | 0.023513 | 3.4973 | 0.24178 | 0.035209
2014-07-01 | 539.1938 | -0.31803 | 0.022717 | 0.033788 | 0.04311 | 0.015153 | 0.020629 | 6.2672 | 0.23174 | 0.03324 | 0.02336 | 0.033864 | 0.043621 | 0.011914 | 0.022478 | 3.5467 | 0.24247 | 0.035113
2014-07-02 | 901.0503 | -0.45523 | 0.023904 | 0.03476 | 0.045477 | 0.015424 | 0.021964 | 6.361 | 0.24325 | 0.034574 | 0.024756 | 0.034557 | 0.046085 | 0.011765 | 0.025109 | 3.5894 | 0.25449 | 0.036641
2014-07-03 | 362.4243 | -0.86634 | 0.025413 | 0.03599 | 0.048767 | 0.016777 | 0.023873 | 6.318 | 0.25761 | 0.036428 | 0.026262 | 0.035871 | 0.049368 | 0.012813 | 0.026722 | 3.6974 | 0.26946 | 0.038501
2014-07-04 | 403.1178 | -1.1044 | 0.024459 | 0.034492 | 0.047346 | 0.016167 | 0.021691 | 6.265 | 0.24528 | 0.034554 | 0.025082 | 0.034541 | 0.047841 | 0.01291 | 0.023432 | 3.8159 | 0.25652 | 0.036375
2014-07-05 | 434.8916 | -1.094 | 0.021673 | 0.030903 | 0.042182 | 0.01415 | 0.017145 | 6.2524 | 0.21404 | 0.030005 | 0.022093 | 0.031036 | 0.04257 | 0.011708 | 0.018064 | 3.9043 | 0.22382 | 0.031503
2014-07-06 | 621.6852 | -1.0414 | 0.02031 | 0.028605 | 0.039524 | 0.012617 | 0.015702 | 6.2762 | 0.19746 | 0.027444 | 0.020688 | 0.028643 | 0.039882 | 0.010668 | 0.016706 | 3.9302 | 0.20641 | 0.02882
2014-07-07 | 696.5058 | -0.93227 | 0.019014 | 0.026079 | 0.036671 | 0.011022 | 0.014996 | 6.3195 | 0.1815 | 0.02493 | 0.01943 | 0.025956 | 0.037031 | 0.0093425 | 0.016452 | 3.9403 | 0.1896 | 0.026232
2014-07-08 | 834.9332 | -0.83469 | 0.01795 | 0.023908 | 0.03422 | 0.0099552 | 0.014278 | 6.3444 | 0.16858 | 0.022897 | 0.018428 | 0.023674 | 0.034602 | 0.0083114 | 0.016019 | 3.9204 | 0.17604 | 0.024152
2014-07-09 | 1338.388 | -0.82692 | 0.014919 | 0.018698 | 0.027087 | 0.0085394 | 0.01213 | 6.2949 | 0.1353 | 0.018019 | 0.015536 | 0.018228 | 0.027511 | 0.0070537 | 0.014429 | 3.7597 | 0.14085 | 0.01914
2014-07-10 | 961.5726 | -0.96403 | 0.012566 | 0.015104 | 0.021909 | 0.0084775 | 0.0095184 | 6.2576 | 0.11193 | 0.014643 | 0.013371 | 0.01442 | 0.022438 | 0.0069369 | 0.012211 | 3.646 | 0.11585 | 0.01572
2014-07-11 | 876.2936 | -0.7887 | 0.011904 | 0.013719 | 0.0202 | 0.0086875 | 0.0089179 | 6.2396 | 0.10514 | 0.013649 | 0.012873 | 0.012861 | 0.020836 | 0.0070184 | 0.012156 | 3.5569 | 0.10846 | 0.014758
2014-07-12 | 456.3693 | -0.64331 | 0.011371 | 0.012669 | 0.019064 | 0.0081855 | 0.0085668 | 6.206 | 0.09818 | 0.012799 | 0.012119 | 0.012048 | 0.019569 | 0.0067553 | 0.01101 | 3.5378 | 0.10172 | 0.013743
2014-07-13 | 535.2962 | -0.54732 | 0.011429 | 0.012461 | 0.019239 | 0.0076559 | 0.0087709 | 6.1905 | 0.097382 | 0.012713 | 0.012088 | 0.011923 | 0.01968 | 0.0063231 | 0.01115 | 3.4885 | 0.10117 | 0.013603
2014-07-14 | 472.6083 | -0.7498 | 0.013196 | 0.013759 | 0.022613 | 0.0078416 | 0.011634 | 6.1505 | 0.1124 | 0.01461 | 0.014096 | 0.012934 | 0.023179 | 0.0062137 | 0.015868 | 3.3863 | 0.11659 | 0.015685
2014-07-15 | 505.4455 | -1.05 | 0.014647 | 0.014454 | 0.025202 | 0.0076449 | 0.014144 | 6.0947 | 0.12169 | 0.015746 | 0.015478 | 0.0137 | 0.025735 | 0.0061904 | 0.018145 | 3.398 | 0.12641 | 0.016813
2014-07-16 | 750.0646 | -1.3709 | 0.014831 | 0.013868 | 0.02526 | 0.0071753 | 0.01474 | 6.0709 | 0.11817 | 0.015126 | 0.015431 | 0.013377 | 0.025668 | 0.0060813 | 0.017418 | 3.5203 | 0.12295 | 0.016028
2014-07-17 | 376.9093 | -1.4601 | 0.01655 | 0.014288 | 0.027954 | 0.0078364 | 0.017733 | 6.0575 | 0.12714 | 0.015791 | 0.017301 | 0.01369 | 0.028428 | 0.0065643 | 0.021287 | 3.5703 | 0.13194 | 0.016739
2014-07-18 | 48.5569 | -1.1105 | 0.016095 | 0.013402 | 0.026671 | 0.0077914 | 0.016671 | 6.1247 | 0.11889 | 0.014265 | 0.016961 | 0.01274 | 0.027193 | 0.0063773 | 0.02071 | 3.5966 | 0.12328 | 0.015175
2014-07-19 | 169.2967 | -0.97845 | 0.014608 | 0.012046 | 0.023794 | 0.0070721 | 0.013626 | 6.1491 | 0.10382 | 0.012218 | 0.015224 | 0.011657 | 0.024189 | 0.0059117 | 0.015941 | 3.6312 | 0.10802 | 0.012948
2014-07-20 | 120.3358 | -0.86552 | 0.013175 | 0.011221 | 0.021408 | 0.0061827 | 0.011021 | 6.1453 | 0.091688 | 0.010738 | 0.013518 | 0.011082 | 0.021665 | 0.0053401 | 0.011912 | 3.662 | 0.095761 | 0.011313
2014-07-21 | 180.069 | -0.84183 | 0.012193 | 0.010786 | 0.019762 | 0.0054607 | 0.0097414 | 6.1397 | 0.083565 | 0.0097041 | 0.012417 | 0.010732 | 0.019959 | 0.0050138 | 0.010161 | 3.6479 | 0.087449 | 0.010201
2014-07-22 | 200.1842 | -0.78455 | 0.011674 | 0.010322 | 0.018773 | 0.0052129 | 0.0078458 | 6.1368 | 0.078116 | 0.0088618 | 0.011888 | 0.010263 | 0.018957 | 0.0050083 | 0.0081919 | 3.6004 | 0.081769 | 0.0093179
2014-07-23 | 380.0911 | -0.67567 | 0.011238 | 0.0089864 | 0.017088 | 0.0055625 | 0.0065271 | 6.1118 | 0.071479 | 0.0075389 | 0.011666 | 0.0087457 | 0.01735 | 0.0050322 | 0.0074316 | 3.4167 | 0.074487 | 0.0079915
2014-07-24 | 582.8531 | -0.64254 | 0.009493 | 0.0073166 | 0.013511 | 0.0054605 | 0.0052131 | 6.1066 | 0.057358 | 0.0057594 | 0.0099948 | 0.0069848 | 0.013795 | 0.0050046 | 0.0063365 | 3.3364 | 0.059625 | 0.0061459
2014-07-25 | 452.4341 | -0.68003 | 0.0086552 | 0.0066452 | 0.011982 | 0.0051679 | 0.0044463 | 6.081 | 0.050619 | 0.0049873 | 0.0090377 | 0.0064096 | 0.012205 | 0.005 | 0.0051759 | 3.3494 | 0.052739 | 0.0053031
2014-07-26 | 631.4057 | -0.72142 | 0.0092261 | 0.0070259 | 0.012906 | 0.0053904 | 0.0047325 | 6.0402 | 0.054848 | 0.0052767 | 0.0097479 | 0.0066704 | 0.013197 | 0.0050224 | 0.0058702 | 3.2757 | 0.05696 | 0.0056368
2014-07-27 | 339.722 | -0.7668 | 0.011396 | 0.0084138 | 0.01645 | 0.0058062 | 0.0068279 | 5.9901 | 0.070897 | 0.0067082 | 0.012317 | 0.0076776 | 0.016949 | 0.0050473 | 0.00957 | 3.0909 | 0.073291 | 0.007229
2014-07-28 | 305.3209 | -0.90351 | 0.011517 | 0.0082711 | 0.016552 | 0.0056354 | 0.0075879 | 5.9462 | 0.07095 | 0.006695 | 0.012301 | 0.0076504 | 0.016987 | 0.0050105 | 0.01004 | 3.0777 | 0.07353 | 0.0071764
2014-07-29 | 254.0267 | -1.054 | 0.010583 | 0.0075567 | 0.014962 | 0.0052182 | 0.0068522 | 5.9254 | 0.063314 | 0.0059544 | 0.011071 | 0.007202 | 0.01525 | 0.005 | 0.0082187 | 3.1692 | 0.065861 | 0.0063261
2014-07-30 | 154.9086 | -1.0518 | 0.0097924 | 0.0070069 | 0.013641 | 0.0050609 | 0.0060702 | 5.9443 | 0.057241 | 0.005333 | 0.010137 | 0.0067736 | 0.013854 | 0.005 | 0.0069412 | 3.2585 | 0.059632 | 0.00564
2014-07-31 | 126.7763 | -0.89571 | 0.0093968 | 0.0065776 | 0.012895 | 0.0050382 | 0.0059629 | 6.0011 | 0.054592 | 0.0049798 | 0.0097925 | 0.0062805 | 0.01313 | 0.005 | 0.0070357 | 3.2563 | 0.056784 | 0.005287
2014-08-01 | 218.9104 | -0.88484 | 0.0083797 | 0.0056707 | 0.011062 | 0.0050309 | 0.0053674 | 6.0492 | 0.047492 | 0.0042081 | 0.0087673 | 0.005375 | 0.011287 | 0.005 | 0.0063863 | 3.3194 | 0.049365 | 0.0044798
2014-08-02 | 96.841 | -0.82953 | 0.0076719 | 0.0052855 | 0.009937 | 0.0050183 | 0.0044431 | 6.0828 | 0.042244 | 0.003695 | 0.0079342 | 0.0051169 | 0.010098 | 0.005 | 0.0049936 | 3.4338 | 0.044054 | 0.003913
2014-08-03 | 190.0753 | -0.82224 | 0.0071269 | 0.0051681 | 0.0091305 | 0.0050001 | 0.0035224 | 6.1041 | 0.03811 | 0.003306 | 0.0072915 | 0.0050856 | 0.0092414 | 0.005 | 0.0037743 | 3.5136 | 0.03985 | 0.0034844
2014-08-04 | 1119.216 | -0.7431 | 0.0071292 | 0.0053093 | 0.0091295 | 0.005044 | 0.0034089 | 6.1423 | 0.03835 | 0.0032505 | 0.0073566 | 0.0051541 | 0.0092682 | 0.0050043 | 0.0038858 | 3.5486 | 0.039982 | 0.003441
2014-08-05 | 2363.67 | -0.36452 | 0.010047 | 0.0073994 | 0.014181 | 0.0076483 | 0.0079264 | 6.2402 | 0.063788 | 0.0049855 | 0.011802 | 0.0055248 | 0.015051 | 0.006481 | 0.01675 | 3.3995 | 0.06498 | 0.0055917
2014-08-06 | 894.5264 | -0.48668 | 0.013968 | 0.0094584 | 0.020797 | 0.010264 | 0.014792 | 6.2589 | 0.08996 | 0.0067608 | 0.016415 | 0.0068645 | 0.022 | 0.0080448 | 0.028006 | 3.3782 | 0.091913 | 0.0076067
2014-08-07 | 456.6837 | -0.48847 | 0.016754 | 0.010883 | 0.025665 | 0.010799 | 0.017775 | 6.2195 | 0.10558 | 0.0078731 | 0.018944 | 0.0087065 | 0.026784 | 0.0082822 | 0.027664 | 3.3659 | 0.10868 | 0.0087258
2014-08-08 | 172.8697 | -0.47765 | 0.019664 | 0.012668 | 0.03106 | 0.01135 | 0.019313 | 6.1908 | 0.12229 | 0.0091788 | 0.021574 | 0.010923 | 0.032085 | 0.0086512 | 0.026243 | 3.3562 | 0.12664 | 0.010037
2014-08-09 | 425.4643 | -0.265 | 0.019866 | 0.013024 | 0.031946 | 0.010769 | 0.017134 | 6.209 | 0.12198 | 0.0092859 | 0.021259 | 0.011905 | 0.032731 | 0.0083547 | 0.021065 | 3.3937 | 0.12699 | 0.010035
2014-08-10 | 245.3196 | -0.12069 | 0.019951 | 0.013552 | 0.032783 | 0.010239 | 0.014859 | 6.2044 | 0.12228 | 0.0094438 | 0.021108 | 0.012727 | 0.033456 | 0.0079329 | 0.017478 | 3.3812 | 0.12765 | 0.010152
2014-08-11 | 257.4816 | -0.17527 | 0.019821 | 0.014009 | 0.033206 | 0.0097057 | 0.013258 | 6.1869 | 0.12167 | 0.0095478 | 0.020798 | 0.013397 | 0.033791 | 0.007521 | 0.015052 | 3.3569 | 0.12725 | 0.01022
2014-08-12 | 308.417 | -0.40324 | 0.020606 | 0.015137 | 0.035301 | 0.0096864 | 0.012735 | 6.1372 | 0.1275 | 0.010226 | 0.021567 | 0.014558 | 0.03588 | 0.0074584 | 0.01429 | 3.3137 | 0.13335 | 0.010926
2014-08-13 | 422.3501 | -0.86286 | 0.020886 | 0.015804 | 0.036415 | 0.0093995 | 0.011337 | 6.0523 | 0.12962 | 0.010624 | 0.021711 | 0.015333 | 0.036936 | 0.0074144 | 0.012505 | 3.3136 | 0.13551 | 0.011299
2014-08-14 | 305.7031 | -1.3025 | 0.021145 | 0.016408 | 0.03742 | 0.0090346 | 0.010047 | 5.9495 | 0.13138 | 0.011024 | 0.021793 | 0.016055 | 0.037867 | 0.0074237 | 0.010857 | 3.3648 | 0.13717 | 0.011653
2014-08-15 | 83.5887 | -1.2478 | 0.021385 | 0.01718 | 0.038536 | 0.0085581 | 0.0089087 | 5.9429 | 0.13311 | 0.011335 | 0.021833 | 0.01699 | 0.038907 | 0.0072976 | 0.0093434 | 3.4563 | 0.13897 | 0.011915
2014-08-16 | -37.9432 | -0.84554 | 0.022804 | 0.019072 | 0.04209 | 0.0088821 | 0.0088752 | 6.0564 | 0.14433 | 0.012538 | 0.023343 | 0.018801 | 0.042518 | 0.0074034 | 0.0094445 | 3.5102 | 0.15074 | 0.013206
2014-08-17 | 192.6295 | -0.71733 | 0.02364 | 0.020398 | 0.044307 | 0.0092691 | 0.0091546 | 6.1425 | 0.15237 | 0.013562 | 0.024395 | 0.019886 | 0.044843 | 0.0074575 | 0.010111 | 3.5293 | 0.15915 | 0.014357
2014-08-18 | 155.5988 | -0.65205 | 0.022257 | 0.019896 | 0.042014 | 0.0086762 | 0.0094801 | 6.1611 | 0.14386 | 0.012943 | 0.02287 | 0.019546 | 0.042487 | 0.0070222 | 0.010156 | 3.5683 | 0.15049 | 0.013677
2014-08-19 | 80.4392 | -0.61529 | 0.020863 | 0.019499 | 0.039498 | 0.0079602 | 0.012055 | 6.1549 | 0.13508 | 0.012214 | 0.021303 | 0.019347 | 0.039889 | 0.0065282 | 0.012467 | 3.5786 | 0.14151 | 0.012871
2014-08-20 | -9.5147 | -0.50771 | 0.020145 | 0.019724 | 0.038234 | 0.0074302 | 0.014859 | 6.1495 | 0.13126 | 0.011943 | 0.020503 | 0.019661 | 0.038587 | 0.0061237 | 0.015205 | 3.5502 | 0.13765 | 0.012572
2014-08-21 | -220.5231 | -0.39283 | 0.019557 | 0.020108 | 0.03762 | 0.0070222 | 0.014292 | 6.1446 | 0.12842 | 0.011714 | 0.019864 | 0.020113 | 0.037953 | 0.005752 | 0.01457 | 3.5006 | 0.13484 | 0.012327
2014-08-22 | 100.7252 | -0.32861 | 0.019416 | 0.020986 | 0.037644 | 0.0068817 | 0.015412 | 6.1319 | 0.12919 | 0.011833 | 0.01972 | 0.021019 | 0.037976 | 0.0055592 | 0.015712 | 3.4318 | 0.13576 | 0.012458
2014-08-23 | 208.6502 | -0.46647 | 0.019332 | 0.021733 | 0.037538 | 0.0068816 | 0.016252 | 6.0947 | 0.13036 | 0.012021 | 0.019642 | 0.021769 | 0.037869 | 0.005555 | 0.016579 | 3.3755 | 0.13697 | 0.012656
2014-08-24 | 88.656 | -0.66797 | 0.018921 | 0.02193 | 0.037109 | 0.0068205 | 0.014396 | 6.0418 | 0.12869 | 0.011922 | 0.019209 | 0.021975 | 0.037426 | 0.0055634 | 0.014664 | 3.3542 | 0.13512 | 0.012538
2014-08-25 | 33.1027 | -0.67197 | 0.01828 | 0.022188 | 0.035738 | 0.0065052 | 0.015636 | 6.0301 | 0.12518 | 0.011603 | 0.018529 | 0.022244 | 0.036033 | 0.0053748 | 0.015904 | 3.367 | 0.13136 | 0.012189
2014-08-26 | -379.5712 | -0.52534 | 0.017845 | 0.022813 | 0.034255 | 0.0062114 | 0.021466 | 6.1015 | 0.12322 | 0.011434 | 0.018068 | 0.022875 | 0.034534 | 0.0051864 | 0.021827 | 3.4462 | 0.12929 | 0.012006
2014-08-27 | -14.3566 | 0.099626 | 0.018295 | 0.025044 | 0.031132 | 0.0059841 | 0.052382 | 6.2902 | 0.12837 | 0.012003 | 0.018519 | 0.025119 | 0.031397 | 0.005044 | 0.053314 | 3.5859 | 0.13488 | 0.012616
2014-08-28 | 271.6801 | -0.075782 | 0.017771 | 0.025081 | 0.030501 | 0.0058709 | 0.048656 | 6.3212 | 0.12558 | 0.011752 | 0.017997 | 0.025161 | 0.030768 | 0.0050242 | 0.049593 | 3.6119 | 0.13213 | 0.01237
2014-08-29 | 283.7962 | -0.44855 | 0.016813 | 0.024335 | 0.030971 | 0.0057544 | 0.030648 | 6.2474 | 0.11927 | 0.011118 | 0.017026 | 0.02441 | 0.031238 | 0.0050313 | 0.031261 | 3.5847 | 0.12549 | 0.011702
2014-08-30 | 206.0937 | -0.76754 | 0.016111 | 0.023796 | 0.03177 | 0.0057748 | 0.01816 | 6.1698 | 0.1149 | 0.010667 | 0.016305 | 0.023871 | 0.032033 | 0.0050688 | 0.018488 | 3.5905 | 0.12072 | 0.011212
2014-08-31 | 131.719 | -0.8285 | 0.015724 | 0.023837 | 0.032351 | 0.0058227 | 0.012309 | 6.1214 | 0.11301 | 0.010463 | 0.015902 | 0.023915 | 0.032611 | 0.0050676 | 0.012496 | 3.595 | 0.11858 | 0.010984
2014-09-01 | -9.301 | -0.82273 | 0.015456 | 0.024288 | 0.032171 | 0.0058885 | 0.010729 | 6.0963 | 0.11206 | 0.010356 | 0.015628 | 0.024373 | 0.032427 | 0.0051546 | 0.010878 | 3.5782 | 0.11753 | 0.010866
2014-09-02 | 23.9477 | -0.77234 | 0.015189 | 0.024786 | 0.031434 | 0.0059193 | 0.010629 | 6.0848 | 0.11101 | 0.010244 | 0.015358 | 0.024876 | 0.031685 | 0.0051612 | 0.010774 | 3.5487 | 0.11642 | 0.010748
2014-09-03 | 14.0986 | -0.74495 | 0.014891 | 0.025148 | 0.030491 | 0.0058093 | 0.011966 | 6.0931 | 0.10942 | 0.01009 | 0.015051 | 0.025234 | 0.030734 | 0.0050974 | 0.012131 | 3.5421 | 0.11476 | 0.010586
2014-09-04 | 123.6584 | -0.68539 | 0.014561 | 0.025319 | 0.029659 | 0.0056178 | 0.014162 | 6.1439 | 0.10739 | 0.0098917 | 0.014713 | 0.025392 | 0.029895 | 0.0050411 | 0.014366 | 3.5822 | 0.11265 | 0.01038
2014-09-05 | 122.2511 | -0.68397 | 0.014102 | 0.025077 | 0.029448 | 0.0055425 | 0.012767 | 6.1982 | 0.10444 | 0.0095757 | 0.014249 | 0.025147 | 0.029683 | 0.0050397 | 0.012949 | 3.644 | 0.10958 | 0.010051
2014-09-06 | 305.8353 | -0.49362 | 0.017473 | 0.027845 | 0.039508 | 0.0082913 | 0.0073626 | 6.2507 | 0.14088 | 0.012263 | 0.017961 | 0.027678 | 0.039916 | 0.0067188 | 0.0074846 | 3.6446 | 0.14699 | 0.01298
2014-09-07 | 470.7606 | -0.29988 | 0.027582 | 0.035178 | 0.058921 | 0.011841 | 0.0071331 | 6.3094 | 0.23706 | 0.01965 | 0.03041 | 0.031121 | 0.060583 | 0.0085232 | 0.0098136 | 3.5261 | 0.24539 | 0.02145
2014-09-08 | 451.9332 | -0.17951 | 0.030774 | 0.035997 | 0.061192 | 0.012249 | 0.0090357 | 6.3425 | 0.25916 | 0.02103 | 0.034305 | 0.03077 | 0.063195 | 0.0083742 | 0.013363 | 3.4932 | 0.26854 | 0.023104
2014-09-09 | 351.6201 | -0.26843 | 0.03548 | 0.038381 | 0.06638 | 0.01383 | 0.012384 | 6.2999 | 0.29235 | 0.023205 | 0.039689 | 0.032371 | 0.068622 | 0.0089465 | 0.019082 | 3.3743 | 0.30304 | 0.025556
2014-09-10 | 289.017 | -0.39973 | 0.039669 | 0.039856 | 0.071125 | 0.015019 | 0.016416 | 6.2228 | 0.31404 | 0.024664 | 0.043716 | 0.03446 | 0.073196 | 0.0098324 | 0.0242 | 3.3094 | 0.32633 | 0.026941
2014-09-11 | 265.8047 | -0.53174 | 0.040857 | 0.038912 | 0.071285 | 0.014516 | 0.018681 | 6.1938 | 0.30856 | 0.02406 | 0.043842 | 0.035289 | 0.072847 | 0.010283 | 0.024664 | 3.3577 | 0.32174 | 0.025936
2014-09-12 | 743.5558 | -0.53843 | 0.044779 | 0.039845 | 0.074728 | 0.015722 | 0.023968 | 6.2246 | 0.3166 | 0.023761 | 0.048324 | 0.035889 | 0.076401 | 0.010881 | 0.033046 | 3.3635 | 0.3298 | 0.025615
2014-09-13 | 727.9128 | -0.83563 | 0.0461 | 0.037832 | 0.072819 | 0.016453 | 0.028917 | 6.2244 | 0.29979 | 0.021339 | 0.04984 | 0.033941 | 0.074497 | 0.011449 | 0.039416 | 3.4256 | 0.31192 | 0.022991
2014-09-14 | 979.9578 | -1.0156 | 0.037959 | 0.029792 | 0.057663 | 0.014044 | 0.02503 | 6.2472 | 0.22903 | 0.015684 | 0.040211 | 0.027809 | 0.058724 | 0.010516 | 0.030889 | 3.6477 | 0.23865 | 0.016729
2014-09-15 | 766.4734 | -0.79748 | 0.032369 | 0.024467 | 0.047226 | 0.013476 | 0.022414 | 6.2792 | 0.18151 | 0.01163 | 0.034581 | 0.022714 | 0.048201 | 0.010056 | 0.028495 | 3.7324 | 0.18877 | 0.012432
2014-09-16 | 551.4577 | -0.55025 | 0.028643 | 0.021647 | 0.041552 | 0.012658 | 0.018679 | 6.301 | 0.15573 | 0.0097737 | 0.030143 | 0.020683 | 0.042275 | 0.0098019 | 0.022109 | 3.7593 | 0.16245 | 0.010395
2014-09-17 | 287.399 | -0.27049 | 0.026434 | 0.020161 | 0.038426 | 0.011879 | 0.016096 | 6.345 | 0.1409 | 0.0087003 | 0.027564 | 0.019565 | 0.039014 | 0.0094245 | 0.01825 | 3.7478 | 0.14733 | 0.0092323
2014-09-18 | 178.5652 | -0.15169 | 0.024557 | 0.019022 | 0.035897 | 0.011093 | 0.01395 | 6.4174 | 0.12916 | 0.0078673 | 0.025464 | 0.018647 | 0.036397 | 0.0088376 | 0.015375 | 3.7679 | 0.13533 | 0.0083396
2014-09-19 | 414.5592 | -0.11364 | 0.022946 | 0.018192 | 0.033856 | 0.010183 | 0.011839 | 6.4498 | 0.11966 | 0.0072224 | 0.023654 | 0.017976 | 0.034282 | 0.0082094 | 0.012722 | 3.7985 | 0.12559 | 0.0076458
2014-09-20 | 1775.153 | 0.088451 | 0.022343 | 0.017023 | 0.03267 | 0.010203 | 0.012735 | 6.4688 | 0.11527 | 0.0068198 | 0.023824 | 0.015988 | 0.033365 | 0.00781 | 0.016173 | 3.6812 | 0.12016 | 0.007337
2014-09-21 | 1469.682 | 0.34011 | 0.031676 | 0.023741 | 0.049122 | 0.015436 | 0.027487 | 6.4875 | 0.17906 | 0.012057 | 0.037573 | 0.017799 | 0.051708 | 0.0092198 | 0.053074 | 3.2285 | 0.18349 | 0.013653
2014-09-22 | 1377.513 | 0.47708 | 0.035147 | 0.026725 | 0.056712 | 0.019435 | 0.042167 | 6.5378 | 0.20958 | 0.017104 | 0.041895 | 0.019634 | 0.059596 | 0.010919 | 0.081942 | 3.1694 | 0.2149 | 0.019459
2014-09-23 | 1185.152 | 0.21698 | 0.028354 | 0.021832 | 0.045393 | 0.017607 | 0.041593 | 6.5347 | 0.17294 | 0.016369 | 0.033181 | 0.016811 | 0.047364 | 0.010574 | 0.075751 | 3.3002 | 0.17759 | 0.018464
2014-09-24 | 617.8366 | 0.096114 | 0.02404 | 0.018867 | 0.037777 | 0.015773 | 0.038041 | 6.4972 | 0.14978 | 0.015599 | 0.027614 | 0.015318 | 0.039222 | 0.010063 | 0.064205 | 3.3273 | 0.15399 | 0.017413
2014-09-25 | 662.9293 | 0.25584 | 0.024498 | 0.019729 | 0.038064 | 0.016582 | 0.037844 | 6.4856 | 0.15739 | 0.017071 | 0.0279 | 0.016652 | 0.039472 | 0.010603 | 0.059884 | 3.2987 | 0.16192 | 0.018957
2014-09-26 | 1691.428 | 0.42595 | 0.028542 | 0.022799 | 0.040812 | 0.023442 | 0.048839 | 6.5044 | 0.18419 | 0.018931 | 0.034676 | 0.017889 | 0.043087 | 0.012672 | 0.095131 | 2.9643 | 0.1869 | 0.021512
2014-09-27 | 1229.243 | 0.1711 | 0.033003 | 0.020896 | 0.040118 | 0.031923 | 0.088881 | 6.4147 | 0.18111 | 0.017126 | 0.040477 | 0.015793 | 0.042264 | 0.017874 | 0.17403 | 2.8715 | 0.18376 | 0.019247
2014-09-28 | 937.3088 | 0.044599 | 0.038304 | 0.023754 | 0.045161 | 0.038494 | 0.12247 | 6.3312 | 0.21181 | 0.020809 | 0.045293 | 0.019587 | 0.047085 | 0.023103 | 0.20212 | 2.8928 | 0.21627 | 0.022944
2014-09-29 | 999.8682 | -0.059533 | 0.035955 | 0.023906 | 0.042922 | 0.036093 | 0.11299 | 6.3026 | 0.20921 | 0.021824 | 0.040763 | 0.021718 | 0.044359 | 0.023457 | 0.15674 | 3.0343 | 0.21508 | 0.02372
2014-09-30 | 1808.649 | -0.042094 | 0.025326 | 0.018089 | 0.03054 | 0.026297 | 0.076046 | 6.3385 | 0.15316 | 0.017004 | 0.02832 | 0.017138 | 0.031531 | 0.017623 | 0.098591 | 3.2523 | 0.15726 | 0.018414
2014-10-01 | 939.7574 | 0.11159 | 0.02049 | 0.015252 | 0.025033 | 0.021273 | 0.057768 | 6.3779 | 0.12624 | 0.014662 | 0.022591 | 0.014824 | 0.025804 | 0.014852 | 0.071766 | 3.3287 | 0.12983 | 0.015824
2014-10-02 | 848.4763 | 0.10892 | 0.018948 | 0.014591 | 0.023423 | 0.019119 | 0.048183 | 6.4074 | 0.11851 | 0.014007 | 0.020543 | 0.014435 | 0.024052 | 0.013902 | 0.05725 | 3.3929 | 0.12244 | 0.015054
2014-10-03 | 584.2509 | -0.044598 | 0.018672 | 0.014957 | 0.023429 | 0.017872 | 0.042084 | 6.3958 | 0.11912 | 0.014196 | 0.019978 | 0.014923 | 0.02397 | 0.01335 | 0.04864 | 3.4602 | 0.12355 | 0.015196
2014-10-04 | 581.3062 | -0.1136 | 0.019504 | 0.016327 | 0.024922 | 0.017111 | 0.03968 | 6.3856 | 0.12804 | 0.015379 | 0.020702 | 0.016273 | 0.025434 | 0.012992 | 0.045583 | 3.4939 | 0.13309 | 0.016425
2014-10-05 | 169.9062 | 0.088231 | 0.019958 | 0.017375 | 0.025971 | 0.016163 | 0.036639 | 6.4792 | 0.13382 | 0.016178 | 0.021013 | 0.017331 | 0.026443 | 0.012434 | 0.041545 | 3.5877 | 0.13953 | 0.017241
2014-10-06 | 50.6971 | 0.34528 | 0.020386 | 0.018449 | 0.027173 | 0.015598 | 0.033404 | 6.6445 | 0.13893 | 0.01688 | 0.021311 | 0.018469 | 0.027609 | 0.012034 | 0.037155 | 3.7456 | 0.14544 | 0.017959
2014-10-07 | 271.6247 | 0.25325 | 0.02119 | 0.019932 | 0.028972 | 0.015047 | 0.03207 | 6.7327 | 0.14756 | 0.018019 | 0.022116 | 0.019858 | 0.029417 | 0.011617 | 0.036078 | 3.8824 | 0.15466 | 0.019179
2014-10-08 | 213.6525 | 0.085675 | 0.02113 | 0.02049 | 0.029448 | 0.013939 | 0.029777 | 6.746 | 0.1492 | 0.018293 | 0.021964 | 0.020367 | 0.029869 | 0.0109 | 0.033414 | 4.02 | 0.15646 | 0.019447
2014-10-09 | 267.6227 | -0.1224 | 0.020608 | 0.02055 | 0.02921 | 0.012955 | 0.027023 | 6.7457 | 0.14684 | 0.018036 | 0.021313 | 0.020477 | 0.029592 | 0.01023 | 0.02979 | 4.1493 | 0.15407 | 0.019132
2014-10-10 | 223.8593 | -0.37464 | 0.020483 | 0.020925 | 0.029519 | 0.012397 | 0.02572 | 6.7359 | 0.14766 | 0.018162 | 0.021103 | 0.020879 | 0.029878 | 0.0098953 | 0.027973 | 4.2688 | 0.15485 | 0.019221
2014-10-11 | 225.7122 | -0.62697 | 0.020164 | 0.02112 | 0.029513 | 0.011698 | 0.02364 | 6.7264 | 0.14638 | 0.017994 | 0.020667 | 0.021119 | 0.029838 | 0.0095468 | 0.025245 | 4.3899 | 0.15345 | 0.018993
2014-10-12 | 321.0201 | -0.93152 | 0.02039 | 0.021737 | 0.030367 | 0.011452 | 0.022084 | 6.689 | 0.14944 | 0.018343 | 0.020835 | 0.021755 | 0.030677 | 0.0094767 | 0.023367 | 4.4718 | 0.1565 | 0.019319
2014-10-13 | 270.7247 | -1.1513 | 0.020713 | 0.022511 | 0.031431 | 0.011378 | 0.020372 | 6.6545 | 0.15304 | 0.018745 | 0.021082 | 0.022576 | 0.031723 | 0.0095824 | 0.021234 | 4.5521 | 0.16011 | 0.019688
2014-10-14 | 130.9189 | -1.3438 | 0.020923 | 0.023228 | 0.032294 | 0.011361 | 0.018861 | 6.642 | 0.15554 | 0.018953 | 0.021238 | 0.023324 | 0.032573 | 0.0096979 | 0.019461 | 4.6288 | 0.16257 | 0.019866
2014-10-15 | -38.2546 | -1.031 | 0.031312 | 0.032618 | 0.047066 | 0.017129 | 0.036006 | 6.6269 | 0.23758 | 0.027261 | 0.033904 | 0.030227 | 0.048065 | 0.012212 | 0.054516 | 4.3655 | 0.24591 | 0.029186
2014-10-16 | 16.5163 | -0.86953 | 0.058075 | 0.051062 | 0.077983 | 0.031212 | 0.094638 | 6.552 | 0.40443 | 0.041726 | 0.065625 | 0.043903 | 0.080348 | 0.019073 | 0.15565 | 3.8354 | 0.41709 | 0.045306
2014-10-17 | 80.9414 | -0.61473 | 0.061168 | 0.049777 | 0.078706 | 0.034442 | 0.10638 | 6.6505 | 0.39371 | 0.03925 | 0.066612 | 0.045932 | 0.080412 | 0.023038 | 0.14464 | 4.0571 | 0.40914 | 0.04202
2014-10-18 | 47.5795 | -0.7416 | 0.064134 | 0.049794 | 0.080313 | 0.038297 | 0.11221 | 6.7229 | 0.38964 | 0.037545 | 0.068311 | 0.047826 | 0.081671 | 0.027252 | 0.1364 | 4.2504 | 0.40645 | 0.039887
2014-10-19 | -100.1069 | -0.7154 | 0.062561 | 0.049045 | 0.07888 | 0.039771 | 0.10117 | 6.7788 | 0.37267 | 0.035432 | 0.0654 | 0.048589 | 0.079931 | 0.029752 | 0.11257 | 4.4562 | 0.3898 | 0.037421
2014-10-20 | -283.7241 | -0.36149 | 0.059426 | 0.049063 | 0.077294 | 0.040319 | 0.083797 | 6.8684 | 0.35765 | 0.03399 | 0.061477 | 0.049479 | 0.078188 | 0.030759 | 0.088414 | 4.6063 | 0.37497 | 0.035814
2014-10-21 | 614.0133 | -0.14303 | 0.059309 | 0.050105 | 0.077288 | 0.039002 | 0.076887 | 6.9623 | 0.34958 | 0.032571 | 0.061131 | 0.050433 | 0.078139 | 0.031007 | 0.081139 | 4.6787 | 0.36702 | 0.034355
2014-10-22 | 1929.137 | -0.07801 | 0.0715 | 0.051191 | 0.082419 | 0.049834 | 0.11534 | 6.985 | 0.36055 | 0.029682 | 0.079479 | 0.047419 | 0.084377 | 0.033683 | 0.16891 | 4.4181 | 0.37466 | 0.031868
2014-10-23 | 994.0532 | -0.026892 | 0.076517 | 0.048918 | 0.082159 | 0.057418 | 0.14271 | 6.9549 | 0.35311 | 0.027871 | 0.08632 | 0.044562 | 0.084468 | 0.037303 | 0.20257 | 4.2053 | 0.36568 | 0.030148
2014-10-24 | 770.2725 | 0.015239 | 0.072469 | 0.04762 | 0.079114 | 0.055535 | 0.12969 | 7.0173 | 0.3409 | 0.028194 | 0.079465 | 0.04544 | 0.080949 | 0.038012 | 0.16149 | 4.2743 | 0.3546 | 0.030338
2014-10-25 | 412.2555 | -0.12589 | 0.068377 | 0.048108 | 0.077785 | 0.054297 | 0.11142 | 7.1162 | 0.33645 | 0.029204 | 0.073231 | 0.04752 | 0.079252 | 0.038764 | 0.12645 | 4.493 | 0.35133 | 0.031223
2014-10-26 | 317.8273 | -0.20289 | 0.063684 | 0.048419 | 0.075869 | 0.053087 | 0.092489 | 7.2244 | 0.32767 | 0.029368 | 0.067073 | 0.048842 | 0.077058 | 0.039189 | 0.098927 | 4.7696 | 0.34313 | 0.031218
2014-10-27 | 422.7111 | -0.53912 | 0.059565 | 0.049063 | 0.074463 | 0.052253 | 0.077014 | 7.2806 | 0.32264 | 0.029862 | 0.062128 | 0.049951 | 0.075489 | 0.039651 | 0.079901 | 5.01 | 0.33814 | 0.031619
2014-10-28 | 390.3157 | -0.92884 | 0.055899 | 0.049712 | 0.073312 | 0.051645 | 0.06379 | 7.2644 | 0.31846 | 0.030284 | 0.057871 | 0.050799 | 0.074205 | 0.040436 | 0.065046 | 5.2201 | 0.33355 | 0.031935
2014-10-29 | 80.6248 | -0.98375 | 0.053064 | 0.050113 | 0.072468 | 0.052283 | 0.053296 | 7.2456 | 0.31175 | 0.029858 | 0.054654 | 0.051324 | 0.073265 | 0.041988 | 0.053767 | 5.3831 | 0.32632 | 0.031375
2014-10-30 | 4.2865 | -0.82738 | 0.050448 | 0.050322 | 0.071499 | 0.053224 | 0.045374 | 7.2564 | 0.30388 | 0.029025 | 0.05191 | 0.051652 | 0.072269 | 0.042942 | 0.045533 | 5.4569 | 0.31817 | 0.030477
2014-10-31 | -106.9667 | -0.5799 | 0.047831 | 0.050091 | 0.069652 | 0.053052 | 0.042387 | 7.2861 | 0.29293 | 0.027701 | 0.049199 | 0.051495 | 0.070404 | 0.042877 | 0.042422 | 5.4903 | 0.30694 | 0.029097
2014-11-01 | -71.2352 | -0.29714 | 0.045217 | 0.0497 | 0.066694 | 0.051965 | 0.050874 | 7.4349 | 0.28144 | 0.026358 | 0.046527 | 0.051173 | 0.067434 | 0.041763 | 0.050945 | 5.5631 | 0.29526 | 0.027711
2014-11-02 | 7.7149 | -0.27914 | 0.04247 | 0.049135 | 0.063484 | 0.050549 | 0.060006 | 7.7163 | 0.27073 | 0.025324 | 0.043703 | 0.050625 | 0.064205 | 0.040577 | 0.060143 | 5.7552 | 0.28431 | 0.026642
2014-11-03 | 2.7602 | -0.20187 | 0.040043 | 0.048674 | 0.060308 | 0.048649 | 0.069421 | 7.9895 | 0.2604 | 0.024309 | 0.041148 | 0.050098 | 0.060992 | 0.039398 | 0.069655 | 6.0311 | 0.27365 | 0.025585
2014-11-04 | 0.9057 | -0.13872 | 0.038152 | 0.048556 | 0.058214 | 0.04649 | 0.070819 | 8.147 | 0.25199 | 0.023472 | 0.039116 | 0.049883 | 0.058865 | 0.038147 | 0.071086 | 6.2834 | 0.26498 | 0.024716
2014-11-05 | -133.2383 | -0.13601 | 0.036724 | 0.048792 | 0.05715 | 0.044748 | 0.066204 | 8.2078 | 0.24574 | 0.022821 | 0.037592 | 0.050062 | 0.057784 | 0.036975 | 0.066448 | 6.47 | 0.25856 | 0.024042
2014-11-06 | -42.7522 | -0.20199 | 0.035284 | 0.048856 | 0.056068 | 0.043277 | 0.06094 | 8.1746 | 0.23948 | 0.022188 | 0.036096 | 0.05012 | 0.056688 | 0.035722 | 0.061148 | 6.5831 | 0.25198 | 0.023374
2014-11-07 | -57.5803 | -0.20315 | 0.033772 | 0.048697 | 0.054143 | 0.041344 | 0.060536 | 8.1266 | 0.23246 | 0.021493 | 0.034524 | 0.049945 | 0.054739 | 0.034065 | 0.060754 | 6.6237 | 0.24455 | 0.022638
2014-11-08 | 79.3346 | -0.15417 | 0.032303 | 0.048438 | 0.051958 | 0.039284 | 0.061768 | 8.111 | 0.22534 | 0.020798 | 0.033 | 0.049663 | 0.05253 | 0.032293 | 0.06201 | 6.6332 | 0.23707 | 0.021906
2014-11-09 | 196.6427 | -0.25369 | 0.031172 | 0.048472 | 0.051048 | 0.035115 | 0.055787 | 8.1079 | 0.21821 | 0.020104 | 0.031658 | 0.049393 | 0.051562 | 0.030126 | 0.05599 | 6.6468 | 0.22953 | 0.02117
2014-11-10 | 317.6394 | -0.29694 | 0.029887 | 0.048275 | 0.05066 | 0.031626 | 0.045232 | 8.1394 | 0.21008 | 0.019319 | 0.030278 | 0.049012 | 0.051145 | 0.027603 | 0.045408 | 6.6828 | 0.22094 | 0.020335
2014-11-11 | 144.4954 | -0.24229 | 0.028334 | 0.047524 | 0.0497 | 0.030581 | 0.037651 | 8.1886 | 0.20138 | 0.018472 | 0.028759 | 0.048331 | 0.05019 | 0.026084 | 0.037773 | 6.7323 | 0.21177 | 0.019441
2014-11-12 | 331.6668 | -0.19694 | 0.027017 | 0.046968 | 0.048568 | 0.030038 | 0.033774 | 8.2141 | 0.19417 | 0.017753 | 0.027466 | 0.047868 | 0.049065 | 0.02508 | 0.033847 | 6.7667 | 0.20427 | 0.018693
2014-11-13 | 300.9203 | -0.40146 | 0.02583 | 0.04646 | 0.04812 | 0.029798 | 0.027294 | 8.1851 | 0.18758 | 0.017087 | 0.026274 | 0.047413 | 0.048615 | 0.024671 | 0.027288 | 6.7895 | 0.19729 | 0.017987
2014-11-14 | -22.4691 | -0.52489 | 0.024821 | 0.046111 | 0.047308 | 0.029225 | 0.024786 | 8.1249 | 0.18201 | 0.016529 | 0.025231 | 0.047048 | 0.047786 | 0.024296 | 0.024754 | 6.7845 | 0.19126 | 0.017384
2014-11-15 | -33.749 | -0.43087 | 0.023927 | 0.045821 | 0.045856 | 0.028325 | 0.026235 | 8.101 | 0.17701 | 0.01604 | 0.024309 | 0.046732 | 0.046316 | 0.023604 | 0.026226 | 6.7555 | 0.18595 | 0.016865
2014-11-16 | -35.5206 | -0.31452 | 0.023123 | 0.045512 | 0.044243 | 0.027341 | 0.029661 | 8.0696 | 0.17249 | 0.01561 | 0.023487 | 0.046414 | 0.04469 | 0.022718 | 0.029693 | 6.7128 | 0.18126 | 0.016418
2014-11-17 | 165.671 | -0.384 | 0.022296 | 0.044989 | 0.042963 | 0.026127 | 0.030942 | 7.9843 | 0.1673 | 0.015111 | 0.022632 | 0.045865 | 0.043397 | 0.021721 | 0.030994 | 6.6358 | 0.17584 | 0.015897
2014-11-18 | 0.61121 | -0.6148 | 0.021541 | 0.044671 | 0.042259 | 0.023003 | 0.027575 | 7.9195 | 0.16119 | 0.014511 | 0.021754 | 0.045274 | 0.042645 | 0.020125 | 0.027626 | 6.5683 | 0.1693 | 0.015254
2014-11-19 | -43.0384 | -0.40889 | 0.021167 | 0.045188 | 0.041187 | 0.020004 | 0.030511 | 8.0732 | 0.15839 | 0.014258 | 0.021324 | 0.045597 | 0.041544 | 0.018006 | 0.030651 | 6.5848 | 0.1664 | 0.014987
2014-11-20 | -129.8946 | -0.29739 | 0.020646 | 0.045529 | 0.040427 | 0.019085 | 0.03125 | 8.3062 | 0.15575 | 0.014014 | 0.020829 | 0.045967 | 0.040789 | 0.016811 | 0.031421 | 6.7237 | 0.16374 | 0.01474
2014-11-21 | -157.1392 | -0.23806 | 0.020121 | 0.045849 | 0.039744 | 0.017929 | 0.03116 | 8.432 | 0.1529 | 0.013751 | 0.020291 | 0.046262 | 0.0401 | 0.0158 | 0.03133 | 6.8828 | 0.16082 | 0.01447
2014-11-22 | 36.1528 | -0.28912 | 0.019559 | 0.046006 | 0.038914 | 0.016128 | 0.031705 | 8.4671 | 0.14939 | 0.013433 | 0.019698 | 0.046344 | 0.039255 | 0.014399 | 0.031896 | 7.0029 | 0.15717 | 0.014139
2014-11-23 | 116.4284 | -0.37938 | 0.01891 | 0.045877 | 0.038011 | 0.014952 | 0.031892 | 8.4123 | 0.14544 | 0.013076 | 0.019046 | 0.046216 | 0.038344 | 0.013202 | 0.032095 | 7.0649 | 0.15298 | 0.01376
2014-11-24 | 126.8873 | -0.57945 | 0.018162 | 0.045473 | 0.037308 | 0.014328 | 0.029705 | 8.2571 | 0.14074 | 0.012636 | 0.018301 | 0.045851 | 0.037636 | 0.01241 | 0.029881 | 7.0369 | 0.14792 | 0.013286
2014-11-25 | 163.7304 | -0.82594 | 0.01742 | 0.045003 | 0.036752 | 0.01375 | 0.02657 | 8.0728 | 0.13581 | 0.012166 | 0.01755 | 0.045392 | 0.037069 | 0.011832 | 0.026709 | 6.9226 | 0.14257 | 0.012776
2014-11-26 | -34.8995 | -0.88354 | 0.016775 | 0.044781 | 0.036424 | 0.01249 | 0.02329 | 7.9673 | 0.13153 | 0.01174 | 0.016868 | 0.045079 | 0.03672 | 0.011073 | 0.023403 | 6.794 | 0.13789 | 0.012315
2014-11-27 | 144.5458 | -0.76332 | 0.016883 | 0.048639 | 0.040567 | 0.012375 | 0.016594 | 8.0732 | 0.15459 | 0.013279 | 0.017004 | 0.048951 | 0.040938 | 0.010788 | 0.016627 | 6.732 | 0.16141 | 0.013985
2014-11-28 | 66.8402 | -0.74553 | 0.016608 | 0.050023 | 0.041484 | 0.012484 | 0.014722 | 8.2749 | 0.15924 | 0.013606 | 0.016733 | 0.050363 | 0.041855 | 0.010758 | 0.014745 | 6.843 | 0.16659 | 0.014308
2014-11-29 | -36.7922 | -0.52444 | 0.016078 | 0.049272 | 0.039612 | 0.012078 | 0.018163 | 8.4789 | 0.14998 | 0.012948 | 0.016189 | 0.049606 | 0.039952 | 0.01042 | 0.018227 | 7.0129 | 0.15728 | 0.013604
2014-11-30 | 11.3734 | -0.54144 | 0.015633 | 0.048808 | 0.038172 | 0.01158 | 0.02302 | 8.5683 | 0.14472 | 0.012573 | 0.015735 | 0.049131 | 0.038497 | 0.0099925 | 0.023134 | 7.1659 | 0.15192 | 0.01321
2014-12-01 | 25.1267 | -0.57052 | 0.015235 | 0.048319 | 0.036791 | 0.011013 | 0.028733 | 8.5508 | 0.14032 | 0.01225 | 0.015327 | 0.048624 | 0.037101 | 0.0095356 | 0.028899 | 7.2546 | 0.14732 | 0.012868
2014-12-02 | -36.7556 | -0.44097 | 0.015064 | 0.047969 | 0.035188 | 0.01032 | 0.038848 | 8.4934 | 0.13747 | 0.012082 | 0.015146 | 0.04825 | 0.035483 | 0.0089773 | 0.039106 | 7.2657 | 0.14436 | 0.012693
2014-12-03 | -31.7204 | -0.38724 | 0.014806 | 0.047733 | 0.034098 | 0.0098161 | 0.043849 | 8.4273 | 0.13491 | 0.0119 | 0.014886 | 0.048014 | 0.034386 | 0.0084767 | 0.04416 | 7.2279 | 0.14175 | 0.012507
2014-12-04 | -309.9446 | -0.11004 | 0.014889 | 0.047804 | 0.032614 | 0.0093728 | 0.053572 | 8.3571 | 0.13457 | 0.011962 | 0.014971 | 0.048092 | 0.032896 | 0.0080077 | 0.053986 | 7.145 | 0.14152 | 0.012583
2014-12-05 | -111.3305 | 0.1485 | 0.014833 | 0.047925 | 0.031538 | 0.0089722 | 0.05666 | 8.2797 | 0.13384 | 0.011956 | 0.014918 | 0.048228 | 0.031821 | 0.0075438 | 0.057129 | 7.0365 | 0.14095 | 0.012594
2014-12-06 | 44.6465 | 0.00049474 | 0.014105 | 0.047689 | 0.031712 | 0.0086116 | 0.04517 | 8.191 | 0.12939 | 0.011499 | 0.014184 | 0.047999 | 0.031999 | 0.0071841 | 0.045538 | 6.936 | 0.13635 | 0.012122
2014-12-07 | -102.6308 | 0.033952 | 0.013851 | 0.04747 | 0.03082 | 0.007886 | 0.044864 | 8.1424 | 0.1272 | 0.011331 | 0.013918 | 0.047734 | 0.031094 | 0.0066889 | 0.04524 | 6.8324 | 0.13405 | 0.011945
2014-12-08 | -102.1064 | 0.25077 | 0.013998 | 0.047388 | 0.029223 | 0.007118 | 0.053302 | 8.1859 | 0.12746 | 0.011448 | 0.014061 | 0.047605 | 0.029482 | 0.0061042 | 0.053778 | 6.7649 | 0.13437 | 0.012072
2014-12-09 | -120.6141 | 0.47971 | 0.014232 | 0.047294 | 0.027645 | 0.0066636 | 0.065851 | 8.2544 | 0.12853 | 0.011643 | 0.014301 | 0.047505 | 0.027896 | 0.0056404 | 0.066462 | 6.7436 | 0.13557 | 0.012283
2014-12-10 | 241.573 | 0.3557 | 0.013823 | 0.047053 | 0.027187 | 0.0064504 | 0.063608 | 8.3869 | 0.12572 | 0.01139 | 0.013895 | 0.047274 | 0.027438 | 0.0053716 | 0.06421 | 6.7958 | 0.13271 | 0.012026
2014-12-11 | 299.1559 | -0.10465 | 0.01276 | 0.046676 | 0.027746 | 0.0062959 | 0.046281 | 8.5514 | 0.11875 | 0.010669 | 0.012825 | 0.046893 | 0.027998 | 0.0052565 | 0.046698 | 6.9596 | 0.12529 | 0.01126
2014-12-12 | 295.0054 | -0.50587 | 0.011871 | 0.046365 | 0.028082 | 0.006034 | 0.033725 | 8.6759 | 0.11271 | 0.010056 | 0.011923 | 0.046551 | 0.028324 | 0.0051598 | 0.033999 | 7.1724 | 0.11872 | 0.010594
2014-12-13 | 164.7519 | -0.58414 | 0.011407 | 0.046476 | 0.027999 | 0.0058469 | 0.028448 | 8.7859 | 0.10963 | 0.0097639 | 0.011452 | 0.04664 | 0.02823 | 0.0050882 | 0.028662 | 7.3773 | 0.11529 | 0.01027
2014-12-14 | 73.9932 | -0.77262 | 0.010916 | 0.046342 | 0.027828 | 0.005768 | 0.024263 | 8.8627 | 0.10612 | 0.0094318 | 0.010957 | 0.046499 | 0.028052 | 0.0050844 | 0.024434 | 7.5623 | 0.11146 | 0.0099082
2014-12-15 | -66.2877 | -0.76468 | 0.010678 | 0.046301 | 0.027247 | 0.0057217 | 0.024002 | 8.9059 | 0.10422 | 0.0092801 | 0.010716 | 0.046452 | 0.027462 | 0.0050772 | 0.024168 | 7.7036 | 0.10937 | 0.00974
2014-12-16 | 105.0534 | -0.76581 | 0.010452 | 0.046181 | 0.026643 | 0.005686 | 0.024306 | 8.908 | 0.10227 | 0.0091241 | 0.010487 | 0.046333 | 0.026853 | 0.0050661 | 0.024472 | 7.7869 | 0.10731 | 0.0095754
2014-12-17 | 27.3788 | -0.94314 | 0.010055 | 0.04576 | 0.026248 | 0.0056257 | 0.023191 | 8.8531 | 0.098881 | 0.0088119 | 0.010087 | 0.045906 | 0.026452 | 0.0050609 | 0.023345 | 7.8225 | 0.10368 | 0.0092412
2014-12-18 | -73.562 | -0.71192 | 0.010173 | 0.04605 | 0.025475 | 0.005607 | 0.028553 | 8.8124 | 0.099491 | 0.0089205 | 0.010206 | 0.046199 | 0.025674 | 0.0050452 | 0.028751 | 7.8031 | 0.10432 | 0.0093549
2014-12-19 | -14.1032 | -0.61956 | 0.01002 | 0.046126 | 0.025079 | 0.0055812 | 0.029108 | 8.8204 | 0.098171 | 0.0088168 | 0.010053 | 0.046281 | 0.025279 | 0.0050377 | 0.029315 | 7.7807 | 0.10303 | 0.0092542
2014-12-20 | -239.7554 | -0.45766 | 0.010169 | 0.046372 | 0.024354 | 0.0055404 | 0.034725 | 8.7834 | 0.099003 | 0.0089425 | 0.010204 | 0.046528 | 0.024552 | 0.00502 | 0.034986 | 7.7423 | 0.10397 | 0.0093924
2014-12-21 | -193.5378 | -0.39166 | 0.010178 | 0.046386 | 0.02378 | 0.0054713 | 0.037836 | 8.7023 | 0.098714 | 0.0089469 | 0.010214 | 0.046542 | 0.023976 | 0.005015 | 0.038134 | 7.6713 | 0.10373 | 0.0094032
2014-12-22 | -107.2466 | -0.20427 | 0.010696 | 0.046404 | 0.022586 | 0.0054233 | 0.050608 | 8.5844 | 0.10175 | 0.0093096 | 0.010737 | 0.046563 | 0.022776 | 0.0050112 | 0.051035 | 7.5414 | 0.107 | 0.0097916
2014-12-23 | 45.949 | -0.15863 | 0.010987 | 0.046176 | 0.021651 | 0.0053377 | 0.058749 | 8.452 | 0.10309 | 0.0094893 | 0.011031 | 0.046332 | 0.021837 | 0.0050024 | 0.059263 | 7.3855 | 0.10848 | 0.0099861
2014-12-24 | 155.1708 | -0.29981 | 0.010785 | 0.045798 | 0.021284 | 0.0052715 | 0.056896 | 8.3283 | 0.1011 | 0.0093089 | 0.010829 | 0.045949 | 0.021467 | 0.0050041 | 0.057396 | 7.2376 | 0.10638 | 0.0097953
2014-12-25 | 295.6143 | -0.64151 | 0.0099012 | 0.045094 | 0.021573 | 0.0052501 | 0.042548 | 8.2472 | 0.094351 | 0.0086209 | 0.0099409 | 0.045239 | 0.021753 | 0.0050069 | 0.042915 | 7.1327 | 0.099193 | 0.0090642
2014-12-26 | 177.0502 | -0.95795 | 0.0092043 | 0.044548 | 0.021697 | 0.0050783 | 0.032106 | 8.2447 | 0.088812 | 0.0080631 | 0.0092354 | 0.044658 | 0.021869 | 0.005 | 0.032372 | 7.0854 | 0.093214 | 0.0084635
2014-12-27 | 343.2264 | -1.1916 | 0.0086711 | 0.04419 | 0.021728 | 0.0052014 | 0.024762 | 8.2225 | 0.084458 | 0.0076298 | 0.008699 | 0.044286 | 0.021893 | 0.0050112 | 0.024959 | 7.0752 | 0.088508 | 0.0079963
2014-12-28 | -2.25 | -1.2377 | 0.0084284 | 0.044089 | 0.021541 | 0.0052692 | 0.021397 | 8.12 | 0.082276 | 0.0074242 | 0.0084557 | 0.044196 | 0.021701 | 0.0050267 | 0.021557 | 7.0192 | 0.086108 | 0.0077705
2014-12-29 | -3.6813 | -1.2165 | 0.0083969 | 0.043978 | 0.021101 | 0.0052378 | 0.021478 | 8.0134 | 0.081439 | 0.0073628 | 0.0084237 | 0.044089 | 0.021257 | 0.0050129 | 0.021637 | 6.9089 | 0.085199 | 0.0077033
2014-12-30 | -19.4555 | -1.1959 | 0.0084119 | 0.043774 | 0.020613 | 0.0052844 | 0.023202 | 7.9194 | 0.080816 | 0.007324 | 0.0084402 | 0.043891 | 0.020766 | 0.0050274 | 0.023374 | 6.7825 | 0.084538 | 0.0076619
2014-12-31 | -211.3914 | -0.87554 | 0.0090497 | 0.043951 | 0.019693 | 0.0050947 | 0.036781 | 7.8766 | 0.084548 | 0.0077411 | 0.0090779 | 0.044049 | 0.01984 | 0.005 | 0.037068 | 6.6549 | 0.088481 | 0.0081018
2015-01-01 | -80.9065 | -0.45791 | 0.0099418 | 0.044098 | 0.018625 | 0.0052108 | 0.056945 | 7.8714 | 0.090003 | 0.0083367 | 0.0099784 | 0.044198 | 0.018771 | 0.0050036 | 0.057432 | 6.5377 | 0.094349 | 0.0087395
2015-01-02 | 90.6579 | -0.51353 | 0.0095538 | 0.043804 | 0.018575 | 0.0052026 | 0.048828 | 7.842 | 0.086852 | 0.0080231 | 0.0095938 | 0.043922 | 0.018728 | 0.0050005 | 0.049275 | 6.4605 | 0.091192 | 0.0084246
2015-01-03 | -255.5663 | -0.42927 | 0.0096872 | 0.043861 | 0.018147 | 0.0052362 | 0.048497 | 7.7899 | 0.087505 | 0.0081072 | 0.0097313 | 0.043989 | 0.018299 | 0.0050008 | 0.048962 | 6.3772 | 0.091926 | 0.0085176
2015-01-04 | 151.9662 | -0.58751 | 0.0093239 | 0.043578 | 0.01808 | 0.0052829 | 0.040792 | 7.7485 | 0.084606 | 0.0078184 | 0.009369 | 0.043719 | 0.018233 | 0.0050077 | 0.041187 | 6.3113 | 0.088903 | 0.0082164
2015-01-05 | 11.2012 | -0.88625 | 0.0087828 | 0.043072 | 0.018117 | 0.0051863 | 0.031988 | 7.7085 | 0.080239 | 0.007377 | 0.0088218 | 0.0432 | 0.018266 | 0.005 | 0.032286 | 6.2804 | 0.08422 | 0.0077439
2015-01-06 | 29.686 | -0.82446 | 0.0087029 | 0.043807 | 0.018477 | 0.005254 | 0.029725 | 7.7325 | 0.085152 | 0.0075455 | 0.0087411 | 0.043932 | 0.018629 | 0.0050117 | 0.029995 | 6.2711 | 0.089159 | 0.0079218
2015-01-07 | 33.8683 | -0.87308 | 0.0086965 | 0.044625 | 0.018793 | 0.0053292 | 0.029288 | 7.7694 | 0.090112 | 0.0077622 | 0.0087355 | 0.04476 | 0.018948 | 0.0050263 | 0.029545 | 6.2989 | 0.094349 | 0.0081455
2015-01-08 | -186.8623 | -0.71872 | 0.0090582 | 0.044766 | 0.018229 | 0.005269 | 0.036013 | 7.9154 | 0.092204 | 0.0080104 | 0.0090964 | 0.04489 | 0.018376 | 0.0050023 | 0.036325 | 6.3838 | 0.096616 | 0.0084014
2015-01-09 | 121.7743 | -0.5924 | 0.0094104 | 0.044801 | 0.017634 | 0.0052359 | 0.044351 | 8.1279 | 0.093803 | 0.0082313 | 0.0094509 | 0.044918 | 0.017779 | 0.0050074 | 0.044746 | 6.5379 | 0.09841 | 0.0086387
2015-01-10 | 141.619 | -0.81041 | 0.0089046 | 0.044728 | 0.017858 | 0.0052481 | 0.037768 | 8.2712 | 0.091029 | 0.0078932 | 0.0089426 | 0.044846 | 0.018003 | 0.0050124 | 0.0381 | 6.7407 | 0.095513 | 0.0082836
2015-01-11 | 202.4057 | -0.95632 | 0.0084898 | 0.044685 | 0.017957 | 0.0052504 | 0.031606 | 8.3332 | 0.088321 | 0.0075992 | 0.008524 | 0.044802 | 0.0181 | 0.0050134 | 0.031873 | 6.923 | 0.092623 | 0.0079704
2015-01-12 | 222.8469 | -1.0691 | 0.0080059 | 0.044689 | 0.018164 | 0.0051038 | 0.024417 | 8.3107 | 0.085237 | 0.0072525 | 0.0080333 | 0.044788 | 0.018304 | 0.005 | 0.024613 | 7.0343 | 0.08933 | 0.0076014
2015-01-13 | -100.2324 | -0.85582 | 0.0071485 | 0.051265 | 0.022408 | 0.0052043 | 0.013194 | 8.2718 | 0.12011 | 0.008677 | 0.0071917 | 0.051353 | 0.022749 | 0.0050102 | 0.013288 | 6.9795 | 0.12482 | 0.0091885
2015-01-14 | -146.9652 | -0.64403 | 0.0070421 | 0.060653 | 0.026771 | 0.005025 | 0.009411 | 8.2235 | 0.1696 | 0.011305 | 0.0070937 | 0.060699 | 0.027269 | 0.005 | 0.0094693 | 6.8623 | 0.17637 | 0.012006
2015-01-15 | -85.9126 | -0.34407 | 0.0071355 | 0.059227 | 0.025506 | 0.005 | 0.011576 | 8.2569 | 0.15853 | 0.010806 | 0.0071683 | 0.059234 | 0.025862 | 0.005 | 0.01166 | 6.8926 | 0.16577 | 0.011423
2015-01-16 | -41.3124 | -0.19245 | 0.0072298 | 0.057678 | 0.024347 | 0.005 | 0.016087 | 8.3368 | 0.14897 | 0.010338 | 0.0072524 | 0.057668 | 0.024612 | 0.005 | 0.016215 | 6.9358 | 0.15629 | 0.010905
2015-01-17 | 70.2067 | -0.2463 | 0.0072779 | 0.058325 | 0.024295 | 0.005 | 0.019008 | 8.4382 | 0.15086 | 0.010438 | 0.0072986 | 0.058306 | 0.024544 | 0.005 | 0.019166 | 6.9921 | 0.15843 | 0.01101
2015-01-18 | -17.4344 | -0.3457 | 0.0071677 | 0.058083 | 0.023991 | 0.005 | 0.01875 | 8.4953 | 0.14702 | 0.010191 | 0.0071844 | 0.058063 | 0.024205 | 0.005 | 0.01891 | 7.0912 | 0.15457 | 0.010737
2015-01-19 | -325.0219 | -0.18014 | 0.0073951 | 0.057443 | 0.023186 | 0.005 | 0.023116 | 8.5421 | 0.1417 | 0.01 | 0.0074098 | 0.057423 | 0.023377 | 0.005 | 0.023321 | 7.172 | 0.14908 | 0.010529
2015-01-20 | 18.0155 | -0.20187 | 0.0075249 | 0.056798 | 0.022493 | 0.005 | 0.026646 | 8.6097 | 0.13766 | 0.0098252 | 0.0075391 | 0.056777 | 0.022672 | 0.005 | 0.026888 | 7.2442 | 0.14491 | 0.010347
2015-01-21 | 15.2879 | -0.32263 | 0.0075963 | 0.055965 | 0.021784 | 0.005 | 0.029567 | 8.6162 | 0.13356 | 0.0096173 | 0.0076098 | 0.055945 | 0.021954 | 0.005 | 0.029835 | 7.3097 | 0.14057 | 0.010123
2015-01-22 | 155.0413 | -0.41271 | 0.0077091 | 0.054943 | 0.021007 | 0.0053374 | 0.033523 | 8.5506 | 0.12965 | 0.0094387 | 0.0077305 | 0.054995 | 0.021176 | 0.0050332 | 0.033816 | 7.3265 | 0.13638 | 0.0099295
2015-01-23 | 202.5609 | -0.71963 | 0.0074107 | 0.053943 | 0.020618 | 0.0054504 | 0.030832 | 8.4712 | 0.12486 | 0.0090541 | 0.0074349 | 0.054067 | 0.020787 | 0.0050329 | 0.031079 | 7.3149 | 0.1312 | 0.009514
2015-01-24 | 276.2888 | -1.1008 | 0.00695 | 0.052979 | 0.020356 | 0.0053271 | 0.024812 | 8.4184 | 0.1192 | 0.0085566 | 0.0069699 | 0.053105 | 0.020516 | 0.00501 | 0.024997 | 7.3064 | 0.12504 | 0.0089758
2015-01-25 | 107.721 | -1.3108 | 0.0066019 | 0.052293 | 0.020118 | 0.0053688 | 0.020212 | 8.4876 | 0.11433 | 0.0081544 | 0.0066212 | 0.05242 | 0.02027 | 0.0050731 | 0.020353 | 7.3533 | 0.11968 | 0.0085371
2015-01-26 | 128.907 | -1.2515 | 0.0065592 | 0.052135 | 0.019859 | 0.005513 | 0.019717 | 8.6564 | 0.11169 | 0.0080052 | 0.0065781 | 0.05227 | 0.020008 | 0.0050795 | 0.019848 | 7.4782 | 0.11684 | 0.0083749
2015-01-27 | -102.4306 | -1.14 | 0.0067518 | 0.051853 | 0.019365 | 0.0056135 | 0.023581 | 8.818 | 0.11008 | 0.0079985 | 0.0067711 | 0.051995 | 0.019511 | 0.0050963 | 0.023738 | 7.6334 | 0.11515 | 0.0083678
2015-01-28 | -113.6691 | -0.94283 | 0.0072899 | 0.051432 | 0.018589 | 0.00572 | 0.034971 | 8.9784 | 0.11014 | 0.0082098 | 0.0073115 | 0.051585 | 0.018733 | 0.0051055 | 0.035215 | 7.7803 | 0.1153 | 0.0085945
2015-01-29 | -61.967 | -0.72466 | 0.0080274 | 0.050957 | 0.017708 | 0.0057574 | 0.052602 | 9.1001 | 0.11156 | 0.0085624 | 0.0080518 | 0.051115 | 0.01785 | 0.0050905 | 0.052983 | 7.9031 | 0.11689 | 0.0089721
2015-01-30 | 20.9836 | -0.75898 | 0.0081332 | 0.050429 | 0.017246 | 0.0057582 | 0.056845 | 9.1293 | 0.10991 | 0.0085145 | 0.008158 | 0.050593 | 0.017387 | 0.0050869 | 0.057266 | 8.0056 | 0.11526 | 0.0089287
2015-01-31 | -117.9684 | -0.55982 | 0.0086727 | 0.050221 | 0.016592 | 0.005778 | 0.067264 | 9.1119 | 0.11118 | 0.0087959 | 0.0087 | 0.050392 | 0.01673 | 0.005072 | 0.067779 | 8.0406 | 0.11666 | 0.0092298
2015-02-01 | -177.7361 | -0.39789 | 0.0090999 | 0.050218 | 0.016047 | 0.0057272 | 0.072603 | 9.1059 | 0.11227 | 0.0090359 | 0.0091286 | 0.050391 | 0.016185 | 0.0050389 | 0.073178 | 8.0455 | 0.11793 | 0.0094926
2015-02-02 | -110.0164 | -0.52312 | 0.0086741 | 0.050064 | 0.016022 | 0.0056166 | 0.061535 | 9.0747 | 0.10856 | 0.0086949 | 0.0087003 | 0.050231 | 0.016159 | 0.0050321 | 0.062023 | 8.0603 | 0.11409 | 0.0091383
2015-02-03 | 73.0354 | -0.68572 | 0.0085003 | 0.049663 | 0.015774 | 0.0056161 | 0.057151 | 9.0349 | 0.10599 | 0.0085006 | 0.008527 | 0.049831 | 0.01591 | 0.0050718 | 0.057603 | 8.0472 | 0.11135 | 0.0089314
2015-02-04 | 185.3112 | -0.73466 | 0.0085359 | 0.04928 | 0.015391 | 0.0056807 | 0.056243 | 8.9932 | 0.10463 | 0.0084523 | 0.0085631 | 0.049451 | 0.015522 | 0.0050794 | 0.056682 | 8.0228 | 0.10986 | 0.0088752
2015-02-05 | -150.6323 | -0.65328 | 0.0082 | 0.048895 | 0.015258 | 0.0053974 | 0.04912 | 8.931 | 0.10106 | 0.008136 | 0.0082202 | 0.049029 | 0.015382 | 0.0050049 | 0.049492 | 7.9922 | 0.10604 | 0.0085376
2015-02-06 | 104.29 | -0.31557 | 0.0070265 | 0.048719 | 0.015964 | 0.0052887 | 0.032974 | 8.9534 | 0.099773 | 0.0074511 | 0.0070455 | 0.048853 | 0.016104 | 0.0050169 | 0.033225 | 7.95 | 0.10455 | 0.0078368
2015-02-07 | 187.8803 | -0.49575 | 0.006304 | 0.050052 | 0.017008 | 0.00545 | 0.0233 | 8.9944 | 0.10664 | 0.0073142 | 0.0063243 | 0.050217 | 0.017169 | 0.005043 | 0.02347 | 7.9377 | 0.11169 | 0.0077029
2015-02-08 | 201.6237 | -0.86716 | 0.0058683 | 0.049308 | 0.016916 | 0.0055591 | 0.018299 | 8.9676 | 0.10311 | 0.0069335 | 0.0058868 | 0.04948 | 0.017069 | 0.0050707 | 0.018422 | 7.9503 | 0.1081 | 0.0072885
2015-02-09 | 22.0979 | -0.95636 | 0.0054969 | 0.048104 | 0.016582 | 0.0055423 | 0.014455 | 8.8864 | 0.097972 | 0.0065092 | 0.0055115 | 0.048265 | 0.016721 | 0.005045 | 0.014541 | 7.9339 | 0.10268 | 0.0068294
2015-02-10 | 109.2566 | -0.67629 | 0.0048728 | 0.046371 | 0.016267 | 0.0054919 | 0.0097591 | 8.8029 | 0.097725 | 0.0060831 | 0.0048867 | 0.046532 | 0.016419 | 0.0050495 | 0.0098079 | 7.8246 | 0.10226 | 0.0063919
2015-02-11 | -17.3745 | -0.21785 | 0.0042842 | 0.048821 | 0.017573 | 0.0056253 | 0.0055862 | 8.7886 | 0.12439 | 0.0067053 | 0.0043026 | 0.049006 | 0.017819 | 0.0050476 | 0.0055926 | 7.628 | 0.1297 | 0.0070932
2015-02-12 | 156.3824 | 0.0033815 | 0.0042529 | 0.045506 | 0.01613 | 0.0056081 | 0.0058563 | 8.8599 | 0.1073 | 0.0060171 | 0.0042676 | 0.045706 | 0.016315 | 0.0050272 | 0.0058671 | 7.6629 | 0.11257 | 0.0063518
2015-02-13 | 26.9483 | -0.2673 | 0.0040122 | 0.041228 | 0.014484 | 0.0055225 | 0.0052429 | 8.8638 | 0.092365 | 0.0052487 | 0.0040252 | 0.041419 | 0.014632 | 0.0050264 | 0.0052523 | 7.6728 | 0.097096 | 0.0055326
2015-02-14 | 71.5866 | -0.33039 | 0.0038931 | 0.038482 | 0.013376 | 0.0054681 | 0.0054175 | 8.9284 | 0.082689 | 0.0047718 | 0.0039056 | 0.038663 | 0.013504 | 0.0050228 | 0.0054312 | 7.7135 | 0.086967 | 0.0050246
2015-02-15 | -0.80055 | -0.44605 | 0.0038867 | 0.037367 | 0.012861 | 0.0054455 | 0.0065988 | 9.0157 | 0.077837 | 0.0045656 | 0.0038989 | 0.037539 | 0.012979 | 0.0050234 | 0.0066229 | 7.8056 | 0.081842 | 0.0048029
2015-02-16 | 53.5727 | -0.51861 | 0.0039133 | 0.03672 | 0.012526 | 0.0054088 | 0.0082907 | 9.0331 | 0.074866 | 0.00445 | 0.0039253 | 0.036885 | 0.012638 | 0.0050167 | 0.0083301 | 7.8877 | 0.078698 | 0.0046789
2015-02-17 | -210.4538 | -0.41241 | 0.0041397 | 0.036963 | 0.012417 | 0.0053819 | 0.012775 | 8.9771 | 0.074771 | 0.0045574 | 0.0041525 | 0.037128 | 0.012527 | 0.0050098 | 0.012853 | 7.9169 | 0.078586 | 0.0047904
2015-02-18 | -208.808 | -0.45482 | 0.0042976 | 0.036511 | 0.012096 | 0.0053538 | 0.01631 | 8.9004 | 0.073436 | 0.0045655 | 0.0043117 | 0.036675 | 0.012204 | 0.0050136 | 0.016423 | 7.8893 | 0.077184 | 0.0047989
2015-02-19 | -133.1782 | -0.3298 | 0.004838 | 0.036718 | 0.011807 | 0.0053942 | 0.026368 | 8.9767 | 0.075171 | 0.0048932 | 0.0048552 | 0.036885 | 0.011914 | 0.0050222 | 0.026567 | 7.8714 | 0.079028 | 0.0051444
2015-02-20 | 213.8492 | -0.27853 | 0.0054882 | 0.036605 | 0.011344 | 0.00544 | 0.039651 | 9.2025 | 0.077285 | 0.005282 | 0.005509 | 0.03677 | 0.011449 | 0.0050237 | 0.039963 | 7.9438 | 0.081276 | 0.0055545
2015-02-21 | 167.5863 | -0.62421 | 0.0052322 | 0.035277 | 0.010908 | 0.0053609 | 0.035652 | 9.3449 | 0.072945 | 0.0049659 | 0.0052509 | 0.035423 | 0.011006 | 0.0050138 | 0.035929 | 8.1186 | 0.076665 | 0.005219
2015-02-22 | 318.799 | -0.99749 | 0.0048703 | 0.033988 | 0.010545 | 0.0052797 | 0.029013 | 9.2974 | 0.068111 | 0.0045799 | 0.0048864 | 0.034117 | 0.010636 | 0.0050174 | 0.029232 | 8.2557 | 0.071488 | 0.0048071
2015-02-23 | 159.4182 | -1.0987 | 0.0047273 | 0.033554 | 0.010373 | 0.0052412 | 0.025009 | 9.0727 | 0.065686 | 0.0044083 | 0.0047416 | 0.033674 | 0.010459 | 0.0050153 | 0.025188 | 8.2523 | 0.068825 | 0.0046192
2015-02-24 | 149.2797 | -1.287 | 0.0046346 | 0.032867 | 0.010104 | 0.0052368 | 0.022414 | 8.8374 | 0.06322 | 0.0042479 | 0.0046483 | 0.032987 | 0.010186 | 0.0050143 | 0.02257 | 8.1032 | 0.066184 | 0.0044474
2015-02-25 | -106.6128 | -1.2333 | 0.0047043 | 0.032899 | 0.0099868 | 0.0052029 | 0.021469 | 8.6791 | 0.062607 | 0.004254 | 0.0047173 | 0.033013 | 0.010066 | 0.0050088 | 0.021615 | 7.9202 | 0.065482 | 0.0044497
2015-02-26 | 115.2477 | -1.2608 | 0.0048524 | 0.032762 | 0.0097722 | 0.0051447 | 0.02231 | 8.5571 | 0.062196 | 0.0042989 | 0.0048656 | 0.032866 | 0.0098495 | 0.0050025 | 0.022466 | 7.7398 | 0.065058 | 0.0044971
2015-02-27 | -100.3204 | -1.3155 | 0.0049509 | 0.032427 | 0.0095165 | 0.0050014 | 0.022886 | 8.4791 | 0.061192 | 0.0042865 | 0.0049619 | 0.032497 | 0.0095876 | 0.005 | 0.023049 | 7.5921 | 0.063973 | 0.0044815
2015-02-28 | 1652.669 | -0.511 | 0.0042689 | 0.027719 | 0.0081388 | 0.0050985 | 0.018764 | 8.4155 | 0.051673 | 0.0035591 | 0.004278 | 0.027765 | 0.0082001 | 0.0050805 | 0.018901 | 7.4542 | 0.054058 | 0.0037254
2015-03-01 | 2522.91 | -0.53114 | 0.0017124 | 0.010762 | 0.0035341 | 0.0078101 | 0.0025562 | 8.1553 | 0.018238 | 0.0010154 | 0.0017199 | 0.010813 | 0.003566 | 0.0076254 | 0.0025683 | 7.0428 | 0.01908 | 0.0010672
2015-03-02 | 1092.82 | -0.97148 | 0.0011462 | 0.003314 | 0.0012371 | 0.011176 | 0.0024133 | 7.9045 | 0.0066616 | 0.0003245 | 0.0011578 | 0.0033521 | 0.0012506 | 0.010993 | 0.0024225 | 6.6131 | 0.0069552 | 0.0003403
2015-03-03 | 204.6535 | -0.90451 | 0.0012899 | 0.0026271 | 0.0010449 | 0.010089 | 0.0025768 | 7.8051 | 0.0059221 | 0.00027219 | 0.0013038 | 0.0026608 | 0.0010566 | 0.0099131 | 0.002588 | 6.4919 | 0.0061863 | 0.00028503
2015-03-04 | 203.2412 | -1.0229 | 0.0014849 | 0.0029574 | 0.0011541 | 0.0085763 | 0.0025948 | 7.7217 | 0.0064911 | 0.0003036 | 0.0014998 | 0.0029924 | 0.0011667 | 0.0083936 | 0.0026064 | 6.3995 | 0.0067861 | 0.00031784
2015-03-05 | 207.4798 | -1.168 | 0.0016352 | 0.0032981 | 0.0012453 | 0.0072081 | 0.0024813 | 7.6441 | 0.0068719 | 0.00032422 | 0.0016494 | 0.0033323 | 0.0012583 | 0.0070318 | 0.0024922 | 6.3146 | 0.0071839 | 0.00033925
2015-03-06 | -27.8639 | -1.1978 | 0.0017486 | 0.0035891 | 0.0013173 | 0.0060455 | 0.0024725 | 7.5734 | 0.0071894 | 0.00034272 | 0.0017612 | 0.0036198 | 0.0013302 | 0.0058878 | 0.002484 | 6.2337 | 0.0075128 | 0.00035835
2015-03-07 | -138.7131 | -0.91735 | 0.0019701 | 0.0041687 | 0.0014403 | 0.0051316 | 0.0054156 | 7.6213 | 0.008697 | 0.00047832 | 0.0019813 | 0.0041937 | 0.0014535 | 0.0050756 | 0.0054534 | 6.1975 | 0.0090912 | 0.00049999
2015-03-08 | 299.2067 | -0.93865 | 0.0023566 | 0.0047457 | 0.0014809 | 0.005 | 0.012043 | 7.718 | 0.011301 | 0.00073851 | 0.0023711 | 0.0047693 | 0.0014949 | 0.005 | 0.012144 | 6.223 | 0.011821 | 0.00077223
2015-03-09 | 159.9889 | -1.3082 | 0.0023703 | 0.0045973 | 0.0014165 | 0.005 | 0.010399 | 7.7255 | 0.010927 | 0.00070558 | 0.0023862 | 0.0046211 | 0.00143 | 0.005 | 0.010489 | 6.2915 | 0.011428 | 0.00073792
2015-03-10 | 187.2408 | -1.5332 | 0.0024059 | 0.0045694 | 0.0013889 | 0.005 | 0.0092776 | 7.6763 | 0.010848 | 0.00069878 | 0.0024219 | 0.004593 | 0.001402 | 0.005 | 0.0093566 | 6.3299 | 0.011334 | 0.0007302
2015-03-11 | 297.7519 | -1.817 | 0.0023264 | 0.0043368 | 0.001347 | 0.005 | 0.0066128 | 7.5922 | 0.0098568 | 0.00059964 | 0.0023408 | 0.0043576 | 0.0013591 | 0.005 | 0.0066662 | 6.3204 | 0.010284 | 0.00062578
2015-03-12 | 61.1389 | -1.8765 | 0.0023741 | 0.0043997 | 0.0013478 | 0.005 | 0.0059355 | 7.4871 | 0.0099414 | 0.00060898 | 0.0023879 | 0.00442 | 0.0013595 | 0.005 | 0.0059811 | 6.2611 | 0.010358 | 0.00063464
2015-03-13 | -190.8141 | -1.736 | 0.002643 | 0.0049301 | 0.0013911 | 0.005 | 0.0076529 | 7.4126 | 0.011862 | 0.00080381 | 0.0026582 | 0.0049527 | 0.0014034 | 0.005 | 0.0077124 | 6.164 | 0.012357 | 0.00083758
2015-03-14 | -49.245 | -1.462 | 0.003216 | 0.0060132 | 0.0014641 | 0.0050006 | 0.013508 | 7.4091 | 0.016221 | 0.001248 | 0.0032355 | 0.006042 | 0.0014781 | 0.005 | 0.013618 | 6.07 | 0.016919 | 0.0013019
2015-03-15 | 28.1614 | -1.4818 | 0.0036501 | 0.0066844 | 0.0014845 | 0.0050031 | 0.019244 | 7.3611 | 0.019335 | 0.0015669 | 0.003673 | 0.0067171 | 0.0014996 | 0.005 | 0.019408 | 5.9854 | 0.020178 | 0.0016353
2015-03-16 | -74.889 | -1.4497 | 0.0041157 | 0.0074417 | 0.0015105 | 0.0050113 | 0.024244 | 7.2777 | 0.022734 | 0.0019148 | 0.0041417 | 0.007478 | 0.0015264 | 0.005 | 0.024459 | 5.8769 | 0.023732 | 0.0019991
2015-03-17 | -204.7245 | -1.2644 | 0.0047187 | 0.0085448 | 0.0015626 | 0.0050189 | 0.029164 | 7.2149 | 0.027344 | 0.002385 | 0.0047491 | 0.0085861 | 0.0015801 | 0.005 | 0.029437 | 5.7497 | 0.02857 | 0.0024922
2015-03-18 | -324.2951 | -0.97046 | 0.0057352 | 0.010438 | 0.0016517 | 0.0050446 | 0.037709 | 7.2001 | 0.035377 | 0.0032026 | 0.0057733 | 0.010488 | 0.0016717 | 0.005 | 0.038088 | 5.6347 | 0.037013 | 0.0033511
2015-03-19 | -161.8955 | -0.62574 | 0.0075499 | 0.013518 | 0.0017753 | 0.005051 | 0.05793 | 7.2236 | 0.049609 | 0.0046521 | 0.0075996 | 0.013574 | 0.0017984 | 0.005 | 0.05856 | 5.5431 | 0.051989 | 0.0048757
2015-03-20 | 44.987 | -0.50826 | 0.008674 | 0.015409 | 0.0018375 | 0.0050826 | 0.069476 | 7.2152 | 0.058409 | 0.0055487 | 0.0087335 | 0.015471 | 0.001863 | 0.005 | 0.070277 | 5.4711 | 0.061284 | 0.0058223
2015-03-21 | 80.2713 | -0.61771 | 0.0086835 | 0.015621 | 0.0018307 | 0.0050921 | 0.064825 | 7.1855 | 0.058621 | 0.00557 | 0.0087457 | 0.015687 | 0.0018569 | 0.005 | 0.065584 | 5.4236 | 0.061519 | 0.0058459
2015-03-22 | 151.492 | -0.78472 | 0.0084236 | 0.015454 | 0.0018116 | 0.00507 | 0.056622 | 7.1408 | 0.056728 | 0.0053769 | 0.0084834 | 0.015518 | 0.0018372 | 0.005 | 0.057282 | 5.3879 | 0.059511 | 0.0056411
2015-03-23 | 185.1738 | -1.0342 | 0.0078098 | 0.014729 | 0.0017723 | 0.005043 | 0.044462 | 7.1276 | 0.051974 | 0.0048926 | 0.0078617 | 0.014784 | 0.0017956 | 0.005 | 0.044968 | 5.3871 | 0.054479 | 0.0051289
2015-03-24 | 112.9071 | -1.138 | 0.0073506 | 0.014301 | 0.0017477 | 0.0051009 | 0.034839 | 7.1449 | 0.048516 | 0.0045403 | 0.007399 | 0.014356 | 0.0017704 | 0.005 | 0.03522 | 5.4307 | 0.050808 | 0.0047553
2015-03-25 | 198.5732 | -1.1493 | 0.0073145 | 0.014629 | 0.0017562 | 0.0050918 | 0.030419 | 7.1386 | 0.048511 | 0.004539 | 0.0073627 | 0.01469 | 0.0017793 | 0.005 | 0.030743 | 5.4531 | 0.050783 | 0.0047521
2015-03-26 | 1.3306 | -1.2564 | 0.0070617 | 0.014477 | 0.0017435 | 0.0050464 | 0.025425 | 7.1112 | 0.046575 | 0.0043421 | 0.0071051 | 0.014532 | 0.0017653 | 0.005 | 0.025688 | 5.4613 | 0.048725 | 0.004543
2015-03-27 | 33.5351 | -1.1285 | 0.0060999 | 0.012753 | 0.0016492 | 0.0050164 | 0.017265 | 7.1519 | 0.038744 | 0.0035498 | 0.006136 | 0.012797 | 0.0016685 | 0.0049999 | 0.01744 | 5.4971 | 0.040531 | 0.0037139
2015-03-28 | 132.5014 | -1.139 | 0.004666 | 0.012296 | 0.0025158 | 0.005242 | 0.0086259 | 7.3013 | 0.039311 | 0.0025796 | 0.0046912 | 0.012365 | 0.0025486 | 0.005063 | 0.0086969 | 5.5971 | 0.040848 | 0.0027058
2015-03-29 | 58.6842 | -1.2872 | 0.0041433 | 0.014145 | 0.0036179 | 0.0051761 | 0.0056852 | 7.5063 | 0.048331 | 0.0023829 | 0.0041644 | 0.014227 | 0.0036623 | 0.0050104 | 0.0057189 | 5.7934 | 0.050268 | 0.0025
2015-03-30 | -8.0019 | -1.2686 | 0.0040812 | 0.013352 | 0.0032601 | 0.0050743 | 0.0052199 | 7.6532 | 0.043453 | 0.002276 | 0.0041051 | 0.013422 | 0.0032946 | 0.005 | 0.0052565 | 6.0305 | 0.04537 | 0.0023827
2015-03-31 | -199.8521 | -1.2151 | 0.0040885 | 0.013191 | 0.0031109 | 0.0050703 | 0.004979 | 7.7028 | 0.041413 | 0.0022563 | 0.0041132 | 0.013259 | 0.0031422 | 0.005 | 0.0050152 | 6.1879 | 0.043298 | 0.002361
2015-04-01 | 34.0644 | -1.3001 | 0.0040446 | 0.012949 | 0.002987 | 0.0050619 | 0.0047623 | 7.6595 | 0.039414 | 0.0021968 | 0.0040691 | 0.013016 | 0.0030167 | 0.005 | 0.0047971 | 6.2418 | 0.041224 | 0.0022984
2015-04-02 | 2.2819 | -1.3239 | 0.0041002 | 0.012803 | 0.0028352 | 0.0050533 | 0.0056312 | 7.6025 | 0.037893 | 0.0022119 | 0.0041243 | 0.012868 | 0.0028631 | 0.005 | 0.0056739 | 6.2303 | 0.039623 | 0.0023132
2015-04-03 | -28.6243 | -1.2883 | 0.0042841 | 0.012908 | 0.0027073 | 0.0050727 | 0.0080718 | 7.5566 | 0.03761 | 0.0023341 | 0.0043093 | 0.012974 | 0.0027344 | 0.005 | 0.0081364 | 6.1923 | 0.039323 | 0.0024407
2015-04-04 | 75.5949 | -1.3205 | 0.0044932 | 0.01306 | 0.0026127 | 0.005074 | 0.011231 | 7.4644 | 0.037896 | 0.0024769 | 0.0045201 | 0.013129 | 0.0026397 | 0.005 | 0.011324 | 6.1037 | 0.039622 | 0.0025898
2015-04-05 | -16.2719 | -1.3471 | 0.004744 | 0.013312 | 0.0025511 | 0.0050815 | 0.015057 | 7.352 | 0.03879 | 0.002652 | 0.0047724 | 0.013383 | 0.0025778 | 0.005 | 0.015185 | 5.9769 | 0.04054 | 0.0027718
2015-04-06 | 38.0072 | -1.3387 | 0.0050955 | 0.013749 | 0.0025093 | 0.0050861 | 0.019997 | 7.2551 | 0.040592 | 0.0029075 | 0.0051261 | 0.013821 | 0.0025361 | 0.005 | 0.020172 | 5.8352 | 0.042421 | 0.0030385
2015-04-07 | 211.3867 | -1.5435 | 0.0050747 | 0.013587 | 0.0024653 | 0.005084 | 0.019452 | 7.1608 | 0.039708 | 0.0028628 | 0.0051052 | 0.013657 | 0.0024914 | 0.005 | 0.019625 | 5.7068 | 0.041481 | 0.0029908
2015-04-08 | 104.6129 | -1.8091 | 0.0048058 | 0.01308 | 0.0024204 | 0.0050832 | 0.015002 | 7.0507 | 0.037015 | 0.0026206 | 0.0048336 | 0.013143 | 0.0024448 | 0.005 | 0.015132 | 5.6035 | 0.038615 | 0.0027341
2015-04-09 | 149.9156 | -1.9507 | 0.0046752 | 0.012854 | 0.0023905 | 0.00508 | 0.012299 | 6.9541 | 0.035427 | 0.0024913 | 0.0047011 | 0.012913 | 0.0024137 | 0.005 | 0.012402 | 5.4994 | 0.036919 | 0.0025965
2015-04-10 | 169.157 | -1.9841 | 0.0046875 | 0.012943 | 0.0023783 | 0.0050771 | 0.010976 | 6.879 | 0.035038 | 0.0024822 | 0.0047124 | 0.012999 | 0.0024008 | 0.005 | 0.011066 | 5.4055 | 0.036486 | 0.0025851
2015-04-11 | -36.7599 | -2.0415 | 0.0046944 | 0.012958 | 0.002355 | 0.0050862 | 0.0099916 | 6.7978 | 0.034522 | 0.0024643 | 0.0047189 | 0.013013 | 0.0023769 | 0.005 | 0.010072 | 5.3146 | 0.035925 | 0.0025647
2015-04-12 | -183.7755 | -1.7953 | 0.0052373 | 0.01395 | 0.0023603 | 0.0050967 | 0.01398 | 6.7418 | 0.038222 | 0.0028863 | 0.0052652 | 0.014008 | 0.0023831 | 0.005 | 0.0141 | 5.1942 | 0.039795 | 0.0030054
2015-04-13 | -72.4229 | -1.4401 | 0.0062551 | 0.015582 | 0.0023823 | 0.0051344 | 0.026327 | 6.7516 | 0.045514 | 0.0036809 | 0.0062916 | 0.015649 | 0.0024077 | 0.005 | 0.026575 | 5.0817 | 0.047461 | 0.0038386
2015-04-14 | 120.8805 | -1.5133 | 0.0063337 | 0.015596 | 0.0023575 | 0.0051264 | 0.027787 | 6.7484 | 0.045563 | 0.0037166 | 0.0063738 | 0.015667 | 0.0023839 | 0.005 | 0.028068 | 5.013 | 0.047563 | 0.00388
2015-04-15 | -295.2295 | -1.3479 | 0.0068746 | 0.016499 | 0.0023677 | 0.0051427 | 0.032394 | 6.7205 | 0.049383 | 0.0041375 | 0.0069186 | 0.016572 | 0.0023949 | 0.005 | 0.032737 | 4.9603 | 0.051565 | 0.0043208
2015-04-16 | -273.5769 | -1.1414 | 0.0067435 | 0.016464 | 0.0023572 | 0.0050683 | 0.027166 | 6.7471 | 0.048176 | 0.0040296 | 0.0067882 | 0.016533 | 0.0023846 | 0.005 | 0.027472 | 4.9054 | 0.050374 | 0.0042139
2015-04-17 | -224.0882 | -0.65002 | 0.0080628 | 0.018629 | 0.0023916 | 0.0051462 | 0.038986 | 6.7804 | 0.05821 | 0.0050993 | 0.0081205 | 0.018707 | 0.002422 | 0.005 | 0.039468 | 4.8482 | 0.060973 | 0.005342
2015-04-18 | 38.0127 | -0.40106 | 0.0093576 | 0.02055 | 0.0024161 | 0.0052098 | 0.052336 | 6.7923 | 0.067996 | 0.0061413 | 0.0094326 | 0.020643 | 0.0024507 | 0.0050001 | 0.053041 | 4.7654 | 0.071354 | 0.0064454
2015-04-19 | 190.7048 | -0.58711 | 0.0088513 | 0.019781 | 0.0023705 | 0.0051807 | 0.04455 | 6.7456 | 0.063987 | 0.0057436 | 0.0089269 | 0.019878 | 0.0024055 | 0.005 | 0.045172 | 4.6938 | 0.067185 | 0.0060314
2015-04-20 | 248.3564 | -0.79316 | 0.0079476 | 0.018416 | 0.0023083 | 0.0050762 | 0.0326 | 6.7057 | 0.056863 | 0.0050193 | 0.0080128 | 0.018497 | 0.0023401 | 0.005 | 0.033051 | 4.6615 | 0.05967 | 0.0052678
2015-04-21 | 468.4981 | -1.0698 | 0.0056719 | 0.024379 | 0.0051049 | 0.0054916 | 0.012689 | 6.7131 | 0.085191 | 0.0039491 | 0.0057106 | 0.024482 | 0.0052578 | 0.0051186 | 0.012822 | 4.6279 | 0.087949 | 0.0041783
2015-04-22 | 272.6661 | -1.4465 | 0.0047761 | 0.027828 | 0.0063142 | 0.0053412 | 0.0061975 | 6.6589 | 0.09818 | 0.0036249 | 0.0048128 | 0.027909 | 0.0064843 | 0.0050187 | 0.0062376 | 4.6621 | 0.10184 | 0.0038266
2015-04-23 | 226.0233 | -1.5573 | 0.0044799 | 0.026395 | 0.0059975 | 0.0051712 | 0.004445 | 6.6463 | 0.089889 | 0.0032831 | 0.0045075 | 0.026478 | 0.0060927 | 0.0050015 | 0.0044663 | 4.7523 | 0.093618 | 0.0034421
2015-04-24 | -128.2177 | -1.4142 | 0.0043452 | 0.029534 | 0.006835 | 0.0053327 | 0.0033934 | 6.658 | 0.10068 | 0.0033811 | 0.0043703 | 0.029632 | 0.0069275 | 0.0050319 | 0.0033985 | 4.7832 | 0.1049 | 0.0035403
2015-04-25 | -105.0156 | -1.1661 | 0.0043424 | 0.028109 | 0.0064424 | 0.0052481 | 0.0031989 | 6.6952 | 0.093116 | 0.0032184 | 0.0043671 | 0.028221 | 0.0065131 | 0.0050059 | 0.0032021 | 4.8 | 0.097238 | 0.0033677
2015-04-26 | -31.1637 | -1.1202 | 0.0044492 | 0.025803 | 0.0057776 | 0.0052343 | 0.0045037 | 6.7011 | 0.08253 | 0.003075 | 0.004477 | 0.025922 | 0.0058356 | 0.0050068 | 0.0045252 | 4.7881 | 0.086314 | 0.0032179
2015-04-27 | -72.5038 | -1.0083 | 0.0047324 | 0.02476 | 0.0053937 | 0.0052009 | 0.0089003 | 6.6829 | 0.077681 | 0.0031525 | 0.0047632 | 0.024881 | 0.0054474 | 0.0050017 | 0.0089767 | 4.7502 | 0.081299 | 0.0032997
2015-04-28 | -17.4723 | -0.5243 | 0.0044958 | 0.033914 | 0.0078436 | 0.0052481 | 0.0072531 | 6.7324 | 0.11552 | 0.0036133 | 0.0045365 | 0.03397 | 0.0080713 | 0.0050414 | 0.007307 | 4.6125 | 0.11962 | 0.0038338
2015-04-29 | 458.5424 | -0.33548 | 0.0035383 | 0.056144 | 0.015112 | 0.0059022 | 0.0011719 | 6.783 | 0.21677 | 0.0054305 | 0.0037005 | 0.055729 | 0.016602 | 0.0054051 | 0.0011298 | 4.0597 | 0.22086 | 0.0060512
2015-04-30 | 48.608 | -0.42443 | 0.0036966 | 0.056331 | 0.017283 | 0.0064688 | 0.0010436 | 6.7358 | 0.2288 | 0.0069146 | 0.0038623 | 0.055909 | 0.018653 | 0.0057964 | 0.00097497 | 4.0359 | 0.23461 | 0.0076225
2015-05-01 | 171.6903 | -0.31308 | 0.0042463 | 0.054798 | 0.017749 | 0.0067744 | 0.001197 | 6.8123 | 0.22911 | 0.0075176 | 0.0043765 | 0.054567 | 0.018778 | 0.0057994 | 0.0010554 | 4.1935 | 0.23667 | 0.0081821
2015-05-02 | 93.7526 | -0.40759 | 0.0043412 | 0.047269 | 0.015912 | 0.0067851 | 0.001442 | 6.8816 | 0.19825 | 0.0068377 | 0.0044258 | 0.047276 | 0.016518 | 0.005662 | 0.0013058 | 4.4264 | 0.20625 | 0.0073412
2015-05-03 | 47.2301 | -0.44116 | 0.0044027 | 0.043668 | 0.015079 | 0.0066574 | 0.0016366 | 6.9674 | 0.18134 | 0.0064616 | 0.0044574 | 0.043808 | 0.015449 | 0.0055128 | 0.0015388 | 4.6448 | 0.18954 | 0.0068702
2015-05-04 | 175.9322 | -0.58892 | 0.004567 | 0.041723 | 0.014867 | 0.0065103 | 0.0020609 | 7.056 | 0.17267 | 0.0064037 | 0.0046103 | 0.041909 | 0.015136 | 0.0054085 | 0.0019949 | 4.8381 | 0.18081 | 0.0067767
2015-05-05 | 71.3648 | -0.72153 | 0.0047775 | 0.040847 | 0.014944 | 0.0061705 | 0.0030177 | 7.1397 | 0.16794 | 0.006488 | 0.0048122 | 0.041018 | 0.015153 | 0.0052677 | 0.0029828 | 5.0446 | 0.17593 | 0.0068427
2015-05-06 | 196.388 | -0.76942 | 0.0051687 | 0.040436 | 0.015476 | 0.0059688 | 0.0042358 | 7.2136 | 0.16722 | 0.0069027 | 0.0052082 | 0.040592 | 0.01567 | 0.0051685 | 0.004238 | 5.214 | 0.17514 | 0.0072718
2015-05-07 | 144.0656 | -0.88753 | 0.0054959 | 0.039812 | 0.015891 | 0.0060037 | 0.004864 | 7.2047 | 0.16524 | 0.0072485 | 0.0055374 | 0.039984 | 0.016072 | 0.005184 | 0.0048795 | 5.3255 | 0.17305 | 0.0076263
2015-05-08 | 29.0039 | -0.86297 | 0.0057116 | 0.03967 | 0.016206 | 0.0060791 | 0.0053139 | 7.1398 | 0.16352 | 0.0074549 | 0.005749 | 0.039869 | 0.016373 | 0.0051977 | 0.0053261 | 5.3505 | 0.17128 | 0.0078322
2015-05-09 | 270.4957 | -0.90358 | 0.0060001 | 0.03994 | 0.016863 | 0.0062199 | 0.0050198 | 7.0559 | 0.16438 | 0.0078343 | 0.0060358 | 0.040162 | 0.017027 | 0.0052683 | 0.0050203 | 5.2903 | 0.17224 | 0.008226
2015-05-10 | 23.3423 | -0.98825 | 0.0064612 | 0.040538 | 0.017768 | 0.0064127 | 0.0055499 | 6.9623 | 0.16729 | 0.0084507 | 0.006501 | 0.040765 | 0.017937 | 0.0054328 | 0.0055543 | 5.1981 | 0.17519 | 0.0088681
2015-05-11 | -40.9694 | -1.0159 | 0.0069341 | 0.040652 | 0.018341 | 0.0065893 | 0.0071357 | 6.8827 | 0.16792 | 0.0089864 | 0.0069816 | 0.040884 | 0.018515 | 0.0055495 | 0.0071589 | 5.0939 | 0.17576 | 0.0094288
2015-05-12 | 66.0141 | -1.0682 | 0.0074253 | 0.040631 | 0.018953 | 0.0068046 | 0.0086145 | 6.8007 | 0.16859 | 0.0095674 | 0.007481 | 0.040873 | 0.019134 | 0.0056753 | 0.0086519 | 4.9721 | 0.17642 | 0.010039
2015-05-13 | -20.2741 | -1.2105 | 0.007785 | 0.040236 | 0.019377 | 0.0069254 | 0.0092903 | 6.6908 | 0.16737 | 0.0099708 | 0.0078408 | 0.040479 | 0.019556 | 0.0057865 | 0.0093312 | 4.844 | 0.17505 | 0.010453
2015-05-14 | -99.7174 | -1.2049 | 0.0079421 | 0.039888 | 0.0193 | 0.0069009 | 0.010256 | 6.6022 | 0.16392 | 0.0099933 | 0.0079932 | 0.04013 | 0.019469 | 0.0057835 | 0.010307 | 4.7125 | 0.17144 | 0.010467
2015-05-15 | -370.0767 | -1.0175 | 0.0079334 | 0.039778 | 0.01886 | 0.006731 | 0.011069 | 6.5724 | 0.1593 | 0.0097124 | 0.0079785 | 0.040016 | 0.01902 | 0.0056478 | 0.011132 | 4.6082 | 0.16672 | 0.010172
2015-05-16 | -13.6325 | -0.76877 | 0.0083003 | 0.039988 | 0.018182 | 0.0065975 | 0.016868 | 6.6009 | 0.15658 | 0.0096801 | 0.0083499 | 0.040231 | 0.01834 | 0.0054826 | 0.017016 | 4.5332 | 0.16409 | 0.010149
2015-05-17 | 137.2359 | -0.83083 | 0.0087926 | 0.039846 | 0.018023 | 0.0066054 | 0.021253 | 6.6134 | 0.15548 | 0.0099886 | 0.0088493 | 0.040089 | 0.018181 | 0.0054712 | 0.02147 | 4.5023 | 0.16302 | 0.010477
2015-05-18 | 74.511 | -0.98992 | 0.0089939 | 0.03939 | 0.017888 | 0.0065343 | 0.021797 | 6.6114 | 0.15264 | 0.010072 | 0.009051 | 0.039617 | 0.018042 | 0.0054633 | 0.022021 | 4.5217 | 0.15996 | 0.01056
2015-05-19 | 121.6377 | -1.1009 | 0.0091244 | 0.038887 | 0.017536 | 0.0064436 | 0.022875 | 6.5991 | 0.14892 | 0.01002 | 0.0091811 | 0.039102 | 0.017684 | 0.0054188 | 0.023107 | 4.5503 | 0.15596 | 0.010497
2015-05-20 | 199.0456 | -1.3695 | 0.008954 | 0.038173 | 0.017458 | 0.006405 | 0.020069 | 6.5519 | 0.14427 | 0.0098106 | 0.0090073 | 0.038378 | 0.017601 | 0.0054264 | 0.020257 | 4.5637 | 0.15092 | 0.010266
2015-05-21 | 111.1231 | -1.6349 | 0.0086561 | 0.037447 | 0.017435 | 0.0063521 | 0.015581 | 6.4638 | 0.13913 | 0.0095002 | 0.0087036 | 0.037636 | 0.017572 | 0.0054485 | 0.015708 | 4.5516 | 0.14532 | 0.009925
2015-05-22 | 0.80011 | -1.6434 | 0.0085439 | 0.037176 | 0.01723 | 0.0062285 | 0.013572 | 6.3861 | 0.13514 | 0.0092588 | 0.0085876 | 0.037349 | 0.01736 | 0.0053929 | 0.013674 | 4.4902 | 0.14102 | 0.0096637
2015-05-23 | 91.7441 | -1.5398 | 0.0086214 | 0.037279 | 0.016995 | 0.0060894 | 0.013297 | 6.3635 | 0.1327 | 0.0091636 | 0.0086649 | 0.037441 | 0.017123 | 0.0052974 | 0.013399 | 4.423 | 0.13849 | 0.0095653
2015-05-24 | 27.6854 | -1.345 | 0.0089012 | 0.037445 | 0.016695 | 0.0060706 | 0.015426 | 6.3748 | 0.13152 | 0.0092377 | 0.0089497 | 0.037608 | 0.016824 | 0.005256 | 0.015561 | 4.3826 | 0.13733 | 0.0096476
2015-05-25 | 122.0059 | -1.2856 | 0.0090515 | 0.037318 | 0.016518 | 0.0061334 | 0.016658 | 6.4047 | 0.12993 | 0.009262 | 0.0091058 | 0.037494 | 0.016649 | 0.0052618 | 0.016813 | 4.353 | 0.13579 | 0.0096825
2015-05-26 | 29.1087 | -1.3918 | 0.0090446 | 0.037021 | 0.016444 | 0.0061452 | 0.016197 | 6.3958 | 0.1276 | 0.00919 | 0.0090989 | 0.037198 | 0.016575 | 0.0052716 | 0.016347 | 4.3494 | 0.13336 | 0.0096071
2015-05-27 | -54.6253 | -1.3872 | 0.0091337 | 0.036867 | 0.01613 | 0.006108 | 0.016986 | 6.4087 | 0.12533 | 0.009123 | 0.0091881 | 0.037039 | 0.016258 | 0.0052451 | 0.017145 | 4.3693 | 0.13096 | 0.0095349
2015-05-28 | -74.7302 | -1.3348 | 0.0092519 | 0.036817 | 0.015756 | 0.0060721 | 0.018124 | 6.4794 | 0.12327 | 0.0090685 | 0.0093069 | 0.036987 | 0.015882 | 0.005215 | 0.018297 | 4.4317 | 0.12883 | 0.0094798
2015-05-29 | -249.9365 | -1.139 | 0.0095783 | 0.037135 | 0.015216 | 0.0059997 | 0.020977 | 6.5834 | 0.12248 | 0.0091496 | 0.0096353 | 0.037301 | 0.01534 | 0.0051529 | 0.021189 | 4.5272 | 0.12809 | 0.0095703
2015-05-30 | -71.712 | -1.1227 | 0.009496 | 0.037153 | 0.01505 | 0.0059542 | 0.019089 | 6.6567 | 0.12013 | 0.00901 | 0.0095539 | 0.037323 | 0.015175 | 0.0051259 | 0.019278 | 4.6101 | 0.12572 | 0.0094315
2015-05-31 | -3.2171 | -1.0332 | 0.0097735 | 0.037399 | 0.014613 | 0.0059432 | 0.021128 | 6.6659 | 0.11959 | 0.009103 | 0.0098339 | 0.037574 | 0.014737 | 0.0051109 | 0.021345 | 4.644 | 0.12521 | 0.0095331
2015-06-01 | 41.0938 | -1.0208 | 0.0099974 | 0.037431 | 0.014233 | 0.0059321 | 0.023206 | 6.6301 | 0.11879 | 0.0091696 | 0.01006 | 0.03761 | 0.014355 | 0.0051091 | 0.023456 | 4.6215 | 0.12441 | 0.0096052
2015-06-02 | 38.558 | -1.0086 | 0.0099907 | 0.037259 | 0.014114 | 0.0058059 | 0.022837 | 6.5936 | 0.1171 | 0.009107 | 0.010051 | 0.037424 | 0.014233 | 0.0050637 | 0.023084 | 4.5776 | 0.12263 | 0.0095396
2015-06-03 | 56.0635 | -1.0516 | 0.010062 | 0.038139 | 0.01594 | 0.0061899 | 0.018919 | 6.5961 | 0.12489 | 0.0097334 | 0.010138 | 0.038311 | 0.016083 | 0.0053702 | 0.019094 | 4.5486 | 0.13055 | 0.010214
2015-06-04 | 104.4912 | -1.1162 | 0.010499 | 0.039592 | 0.017968 | 0.006589 | 0.017334 | 6.577 | 0.13684 | 0.010821 | 0.010601 | 0.03974 | 0.018146 | 0.0055547 | 0.017474 | 4.529 | 0.14295 | 0.011365
2015-06-05 | 50.6712 | -1.1882 | 0.010736 | 0.040362 | 0.019223 | 0.0066863 | 0.016018 | 6.533 | 0.14305 | 0.011472 | 0.010837 | 0.040505 | 0.019409 | 0.0056227 | 0.016141 | 4.4998 | 0.1495 | 0.012034
2015-06-06 | 64.3274 | -1.2795 | 0.010723 | 0.040698 | 0.020046 | 0.0066021 | 0.013592 | 6.504 | 0.145 | 0.01172 | 0.010808 | 0.040852 | 0.020224 | 0.0055933 | 0.013687 | 4.4802 | 0.15157 | 0.012277
2015-06-07 | 212.8873 | -1.3176 | 0.010581 | 0.040763 | 0.020225 | 0.0065281 | 0.011588 | 6.4914 | 0.14324 | 0.011616 | 0.010654 | 0.040937 | 0.020392 | 0.005533 | 0.011661 | 4.4765 | 0.14975 | 0.012156
2015-06-08 | -36.2922 | -1.2816 | 0.010641 | 0.040968 | 0.020176 | 0.0065313 | 0.011693 | 6.4709 | 0.14236 | 0.011629 | 0.010711 | 0.041153 | 0.020339 | 0.0055237 | 0.011768 | 4.4651 | 0.14881 | 0.012163
2015-06-09 | -6.6124 | -1.3291 | 0.010794 | 0.041114 | 0.020314 | 0.0065306 | 0.012946 | 6.4397 | 0.14294 | 0.011794 | 0.010864 | 0.041299 | 0.020476 | 0.0055291 | 0.013038 | 4.4316 | 0.1494 | 0.012334
2015-06-10 | 141.3081 | -1.3084 | 0.010798 | 0.040959 | 0.020147 | 0.0063626 | 0.014323 | 6.4285 | 0.14108 | 0.011706 | 0.010864 | 0.041129 | 0.020306 | 0.0054378 | 0.014433 | 4.406 | 0.14744 | 0.01224
2015-06-11 | 1596.481 | -1.0084 | 0.013463 | 0.045805 | 0.031534 | 0.0072332 | 0.0050686 | 6.4373 | 0.2135 | 0.018568 | 0.014278 | 0.04454 | 0.032374 | 0.0057247 | 0.0049459 | 4.125 | 0.22094 | 0.019907
2015-06-12 | 820.8628 | -1.2487 | 0.015929 | 0.041779 | 0.036989 | 0.0075952 | 0.0022935 | 6.3226 | 0.24808 | 0.022288 | 0.01748 | 0.039164 | 0.038375 | 0.0058385 | 0.0023296 | 3.8294 | 0.25614 | 0.024129
2015-06-13 | 131.0067 | -1.4228 | 0.014566 | 0.033165 | 0.031528 | 0.0071896 | 0.0027482 | 6.2023 | 0.20406 | 0.018116 | 0.015354 | 0.032086 | 0.032241 | 0.005881 | 0.0030751 | 3.8736 | 0.21191 | 0.019275
2015-06-14 | 118.289 | -1.3413 | 0.013883 | 0.030981 | 0.029698 | 0.0068899 | 0.0026417 | 6.1933 | 0.18736 | 0.016572 | 0.01424 | 0.030681 | 0.030092 | 0.0058242 | 0.0027531 | 3.9222 | 0.19536 | 0.017442
2015-06-15 | 118.0112 | -1.2935 | 0.013197 | 0.030043 | 0.028446 | 0.0066677 | 0.0023635 | 6.1975 | 0.1756 | 0.01546 | 0.013392 | 0.030028 | 0.028721 | 0.0056881 | 0.0023749 | 3.9486 | 0.18342 | 0.016207
2015-06-16 | 6.9776 | -1.32 | 0.01237 | 0.029243 | 0.026951 | 0.0064189 | 0.0026338 | 6.1701 | 0.16308 | 0.014306 | 0.012497 | 0.029333 | 0.027173 | 0.0055024 | 0.0026124 | 3.9469 | 0.17042 | 0.01497
2015-06-17 | 38.7935 | -1.3099 | 0.011867 | 0.028962 | 0.02583 | 0.006189 | 0.0060463 | 6.1317 | 0.15458 | 0.013545 | 0.011969 | 0.029084 | 0.026029 | 0.005314 | 0.0060621 | 3.9046 | 0.16157 | 0.014166
2015-06-18 | 113.7763 | -1.4307 | 0.011444 | 0.028136 | 0.024386 | 0.0059353 | 0.010298 | 6.0723 | 0.14534 | 0.012706 | 0.011534 | 0.02826 | 0.02457 | 0.0051541 | 0.010381 | 3.8403 | 0.15187 | 0.013281
2015-06-19 | 212.6546 | -1.6318 | 0.010895 | 0.026856 | 0.022919 | 0.0056869 | 0.010325 | 5.9897 | 0.13501 | 0.011743 | 0.010977 | 0.026967 | 0.023086 | 0.0050787 | 0.01042 | 3.7749 | 0.14096 | 0.012264
2015-06-20 | 209.4147 | -1.6743 | 0.010328 | 0.025483 | 0.021747 | 0.0055114 | 0.0076675 | 5.9171 | 0.12551 | 0.010823 | 0.010405 | 0.025579 | 0.021903 | 0.0050505 | 0.0077319 | 3.7032 | 0.13094 | 0.011295
2015-06-21 | 216.5612 | -1.7525 | 0.010059 | 0.02452 | 0.021347 | 0.0054566 | 0.0050653 | 5.8564 | 0.12081 | 0.010265 | 0.010138 | 0.024605 | 0.021499 | 0.00505 | 0.0050935 | 3.6213 | 0.12598 | 0.010709
2015-06-22 | 98.5415 | -1.7057 | 0.010228 | 0.0249 | 0.021825 | 0.0054843 | 0.0045956 | 5.8138 | 0.12258 | 0.010301 | 0.010312 | 0.024981 | 0.021981 | 0.0050735 | 0.0046158 | 3.5444 | 0.12781 | 0.010747
2015-06-23 | 19.5783 | -1.7493 | 0.010573 | 0.025241 | 0.022381 | 0.0055163 | 0.0046712 | 5.7851 | 0.12607 | 0.010415 | 0.010661 | 0.025315 | 0.022541 | 0.0050607 | 0.0046904 | 3.5003 | 0.13141 | 0.010864
2015-06-24 | -17.0404 | -1.7773 | 0.010547 | 0.025097 | 0.022159 | 0.0054536 | 0.0047135 | 5.7852 | 0.12424 | 0.010166 | 0.010632 | 0.02517 | 0.022315 | 0.0050509 | 0.0047345 | 3.4995 | 0.1295 | 0.010601
2015-06-25 | 78.9936 | -1.7049 | 0.010374 | 0.024993 | 0.02157 | 0.0053754 | 0.0054532 | 5.796 | 0.1202 | 0.0098249 | 0.010454 | 0.025065 | 0.021721 | 0.0050345 | 0.0054885 | 3.5022 | 0.12532 | 0.010246
2015-06-26 | 70.2309 | -1.6568 | 0.010081 | 0.024142 | 0.020978 | 0.0052913 | 0.0047443 | 5.8179 | 0.11531 | 0.0092995 | 0.010161 | 0.024208 | 0.021125 | 0.0050201 | 0.0047717 | 3.5044 | 0.12027 | 0.0097006
2015-06-27 | 73.9282 | -1.6778 | 0.0098725 | 0.023268 | 0.020615 | 0.0053063 | 0.0037026 | 5.8502 | 0.11205 | 0.0088519 | 0.0099549 | 0.023328 | 0.020761 | 0.0050274 | 0.0037148 | 3.5332 | 0.11687 | 0.0092364
2015-06-28 | -53.1946 | -1.7588 | 0.0096139 | 0.022551 | 0.020175 | 0.0052987 | 0.0028533 | 5.8503 | 0.10828 | 0.0084152 | 0.0096931 | 0.022611 | 0.020317 | 0.0050257 | 0.0028529 | 3.5745 | 0.11291 | 0.0087781
2015-06-29 | 62.1179 | -1.7343 | 0.009334 | 0.022147 | 0.019718 | 0.0052487 | 0.0024226 | 5.8633 | 0.10415 | 0.0080302 | 0.009407 | 0.022207 | 0.019856 | 0.0050125 | 0.0024168 | 3.5965 | 0.10861 | 0.008376
2015-06-30 | 64.9762 | -1.5477 | 0.0091464 | 0.022168 | 0.019328 | 0.0052724 | 0.0026897 | 5.9157 | 0.10095 | 0.0077868 | 0.0092193 | 0.022234 | 0.019466 | 0.0050135 | 0.0026888 | 3.6173 | 0.10534 | 0.0081266
2015-07-01 | -6.7919 | -1.3924 | 0.0089501 | 0.021698 | 0.01871 | 0.0052308 | 0.0030237 | 5.9718 | 0.097573 | 0.0074519 | 0.0090254 | 0.021763 | 0.018846 | 0.0050019 | 0.0030285 | 3.6518 | 0.10187 | 0.0077825
2015-07-02 | 300.0624 | -1.3839 | 0.0087068 | 0.020794 | 0.017898 | 0.0052038 | 0.0033259 | 6.0179 | 0.09373 | 0.0070184 | 0.0087866 | 0.020851 | 0.018032 | 0.0050007 | 0.0033372 | 3.6816 | 0.097895 | 0.0073355
2015-07-03 | 111.1836 | -1.6349 | 0.0082763 | 0.019406 | 0.01682 | 0.0051997 | 0.0027839 | 6.0017 | 0.08758 | 0.0063931 | 0.0083506 | 0.019459 | 0.016945 | 0.0050033 | 0.0027894 | 3.7329 | 0.091414 | 0.0066775
2015-07-04 | 121.5679 | -1.7227 | 0.0079935 | 0.018752 | 0.016027 | 0.005168 | 0.0031405 | 5.9893 | 0.082839 | 0.0059909 | 0.0080588 | 0.018805 | 0.016143 | 0.0050007 | 0.003153 | 3.7866 | 0.086404 | 0.0062513
2015-07-05 | 426.6516 | -1.9363 | 0.0077116 | 0.017583 | 0.015164 | 0.0051363 | 0.0024833 | 5.9701 | 0.078538 | 0.0054967 | 0.007775 | 0.017622 | 0.015272 | 0.005 | 0.0024887 | 3.8254 | 0.081832 | 0.0057314
2015-07-06 | 444.2629 | -2.093 | 0.0093098 | 0.016976 | 0.016987 | 0.0051757 | 0.001201 | 5.8947 | 0.10175 | 0.0060633 | 0.0095883 | 0.016643 | 0.017202 | 0.0050084 | 0.0011781 | 3.6991 | 0.10547 | 0.0063506
2015-07-07 | 144.5634 | -1.9638 | 0.01016 | 0.016253 | 0.017388 | 0.0051658 | 0.00089383 | 5.8914 | 0.10958 | 0.0060448 | 0.010543 | 0.015735 | 0.017657 | 0.0050062 | 0.0008666 | 3.6707 | 0.11357 | 0.0063383
2015-07-08 | 244.8116 | -1.7064 | 0.009453 | 0.014946 | 0.015697 | 0.0051774 | 0.00090046 | 5.9739 | 0.095981 | 0.0052317 | 0.0096777 | 0.014718 | 0.01588 | 0.0050038 | 0.00088225 | 3.7784 | 0.099786 | 0.0054711
2015-07-09 | 57.4052 | -1.634 | 0.0086806 | 0.013807 | 0.014047 | 0.0051532 | 0.0011925 | 5.9907 | 0.083569 | 0.0045335 | 0.0088096 | 0.01375 | 0.014175 | 0.0050005 | 0.0011821 | 3.791 | 0.087066 | 0.0047349
2015-07-10 | 104.6219 | -1.6404 | 0.0081498 | 0.013251 | 0.012945 | 0.0051396 | 0.0026235 | 5.9474 | 0.075454 | 0.0041247 | 0.0082379 | 0.013263 | 0.013047 | 0.005 | 0.0026351 | 3.7364 | 0.078682 | 0.004305
2015-07-11 | -32.7614 | -1.7035 | 0.0078205 | 0.012835 | 0.01212 | 0.0051272 | 0.0040299 | 5.8879 | 0.069994 | 0.0038417 | 0.0078945 | 0.012868 | 0.01221 | 0.005 | 0.0040654 | 3.6562 | 0.073 | 0.004008
2015-07-12 | -317.3412 | -1.5415 | 0.0078638 | 0.013384 | 0.012021 | 0.005133 | 0.0074762 | 5.8739 | 0.069606 | 0.0039501 | 0.0079343 | 0.013426 | 0.01211 | 0.005 | 0.0075692 | 3.5995 | 0.072622 | 0.0041218
2015-07-13 | -86.9565 | -1.352 | 0.0080651 | 0.014187 | 0.012005 | 0.0051223 | 0.011503 | 5.9118 | 0.070748 | 0.0041849 | 0.0081393 | 0.014234 | 0.012096 | 0.005 | 0.011671 | 3.5538 | 0.073894 | 0.0043713
2015-07-14 | 8.2173 | -1.1414 | 0.0086902 | 0.015536 | 0.011726 | 0.005117 | 0.020993 | 5.9768 | 0.074588 | 0.004752 | 0.008772 | 0.015583 | 0.011818 | 0.005 | 0.021338 | 3.5537 | 0.07799 | 0.004969
2015-07-15 | 72.9803 | -1.1618 | 0.009053 | 0.016205 | 0.011107 | 0.0051441 | 0.026274 | 6.0246 | 0.075627 | 0.0050472 | 0.0091396 | 0.016253 | 0.011196 | 0.005 | 0.026722 | 3.5925 | 0.079118 | 0.0052804
2015-07-16 | 301.8862 | -1.3319 | 0.0088542 | 0.015942 | 0.010547 | 0.0050799 | 0.023533 | 6.0727 | 0.072482 | 0.0048586 | 0.008935 | 0.015982 | 0.010631 | 0.005 | 0.023923 | 3.6842 | 0.075809 | 0.005082
2015-07-17 | 254.1179 | -1.6157 | 0.0077034 | 0.013839 | 0.0099125 | 0.0051 | 0.011721 | 6.1096 | 0.061721 | 0.0038303 | 0.00777 | 0.013874 | 0.009988 | 0.005 | 0.011892 | 3.8417 | 0.064473 | 0.0040016
2015-07-18 | 76.555 | -1.6546 | 0.0070884 | 0.012721 | 0.0092679 | 0.0050871 | 0.0075316 | 6.1432 | 0.055259 | 0.0033033 | 0.0071462 | 0.012758 | 0.0093368 | 0.005 | 0.0076244 | 3.9873 | 0.057661 | 0.0034473
2015-07-19 | 215.2512 | -1.6747 | 0.0064176 | 0.011271 | 0.0084054 | 0.0050693 | 0.0045498 | 6.1601 | 0.048144 | 0.0027352 | 0.0064701 | 0.011309 | 0.0084681 | 0.005 | 0.0045979 | 4.0486 | 0.050232 | 0.0028541
2015-07-20 | 207.1913 | -1.9015 | 0.0059569 | 0.010363 | 0.00781 | 0.0050658 | 0.0030603 | 6.1112 | 0.043476 | 0.0023824 | 0.0060037 | 0.0104 | 0.0078669 | 0.005 | 0.0030866 | 4.0805 | 0.045315 | 0.0024835
2015-07-21 | -4.9109 | -2.0065 | 0.0055783 | 0.0095709 | 0.0072843 | 0.0050529 | 0.0022381 | 6.0248 | 0.039773 | 0.0021095 | 0.0056205 | 0.0096053 | 0.0073361 | 0.005 | 0.0022537 | 4.0388 | 0.041414 | 0.0021968
2015-07-22 | 10.1805 | -1.8339 | 0.0053908 | 0.0094275 | 0.0069646 | 0.0050238 | 0.0021859 | 5.9801 | 0.037621 | 0.0020197 | 0.0054307 | 0.0094591 | 0.0070139 | 0.005 | 0.0022013 | 3.9497 | 0.039174 | 0.0021032
2015-07-23 | 146.7243 | -1.5594 | 0.0048958 | 0.0080953 | 0.0062219 | 0.005011 | 0.0017781 | 6.0009 | 0.034022 | 0.0017102 | 0.0049392 | 0.0081174 | 0.0062686 | 0.005 | 0.0017896 | 3.8689 | 0.035429 | 0.0017842
2015-07-24 | 340.7425 | -1.4046 | 0.0050932 | 0.0073385 | 0.0069903 | 0.0050033 | 0.0012734 | 6.0339 | 0.043067 | 0.0018246 | 0.0051979 | 0.0072702 | 0.0070686 | 0.005 | 0.0012733 | 3.7686 | 0.044701 | 0.0019162
2015-07-25 | 124.5749 | -1.2421 | 0.0048564 | 0.0056513 | 0.006437 | 0.005006 | 0.0010961 | 6.0473 | 0.043496 | 0.0017297 | 0.0050863 | 0.005367 | 0.0065726 | 0.005 | 0.0010935 | 3.6437 | 0.045091 | 0.001831
2015-07-26 | 2.0471 | -1.2083 | 0.0049202 | 0.0047464 | 0.0061935 | 0.0050054 | 0.0010592 | 6.0534 | 0.044918 | 0.0017465 | 0.0052858 | 0.0042474 | 0.0063903 | 0.005 | 0.0010546 | 3.5087 | 0.04646 | 0.0018631
2015-07-27 | 68.261 | -1.2911 | 0.005402 | 0.0049307 | 0.0067033 | 0.0050008 | 0.0010915 | 6.0762 | 0.049026 | 0.0019191 | 0.0057434 | 0.0044824 | 0.0068926 | 0.005 | 0.0010897 | 3.5143 | 0.05084 | 0.00204
2015-07-28 | 309.7574 | -1.375 | 0.0049222 | 0.0045204 | 0.0057145 | 0.0050001 | 0.0011582 | 6.1121 | 0.040222 | 0.0015963 | 0.00509 | 0.0043461 | 0.0058152 | 0.005 | 0.001165 | 3.674 | 0.041891 | 0.0016823
2015-07-29 | 249.0886 | -1.4716 | 0.0046148 | 0.0043478 | 0.005115 | 0.005 | 0.0011881 | 6.0987 | 0.034727 | 0.0013923 | 0.0047063 | 0.0042815 | 0.0051766 | 0.005 | 0.0011974 | 3.7855 | 0.03621 | 0.00146
2015-07-30 | -67.3855 | -1.3305 | 0.0046001 | 0.0043835 | 0.0050749 | 0.005 | 0.0011985 | 6.1377 | 0.033873 | 0.0013659 | 0.0046736 | 0.0043425 | 0.0051281 | 0.005 | 0.0012081 | 3.8434 | 0.035333 | 0.0014309
2015-07-31 | 140.6581 | -1.1492 | 0.0045687 | 0.0043004 | 0.0049615 | 0.005 | 0.0012713 | 6.1956 | 0.032926 | 0.001329 | 0.0046385 | 0.00427 | 0.0050119 | 0.005 | 0.0012827 | 3.87 | 0.034372 | 0.0013929
2015-08-01 | 376.9832 | -0.93061 | 0.0052609 | 0.0049172 | 0.0064583 | 0.005084 | 0.0013526 | 6.2249 | 0.044456 | 0.0018798 | 0.0055391 | 0.0045819 | 0.0066368 | 0.0050393 | 0.0013526 | 3.7634 | 0.046012 | 0.0020066
2015-08-02 | 979.6984 | -0.9142 | 0.0062291 | 0.0061316 | 0.0094872 | 0.0055751 | 0.0014696 | 6.2422 | 0.062875 | 0.0031722 | 0.0070974 | 0.0048098 | 0.010068 | 0.0054103 | 0.0014553 | 3.5812 | 0.064514 | 0.0034752
2015-08-03 | 888.9017 | -1.3763 | 0.0064858 | 0.0062993 | 0.010922 | 0.0060793 | 0.0014339 | 6.2575 | 0.065787 | 0.0038701 | 0.0071835 | 0.0052294 | 0.011429 | 0.0057893 | 0.0014205 | 3.8175 | 0.067801 | 0.0041882
2015-08-04 | 627.8433 | -1.8804 | 0.0064274 | 0.0059001 | 0.011164 | 0.0061403 | 0.0014943 | 6.1719 | 0.063373 | 0.0040451 | 0.0068214 | 0.0053394 | 0.011477 | 0.0058096 | 0.0014833 | 3.9915 | 0.065587 | 0.0043038
2015-08-05 | 478.2689 | -1.9121 | 0.0061181 | 0.0054183 | 0.010473 | 0.0056877 | 0.001542 | 6.0644 | 0.057182 | 0.0037675 | 0.0062892 | 0.0052265 | 0.01063 | 0.0054139 | 0.0015398 | 4.0279 | 0.059366 | 0.0039557
2015-08-06 | 234.4282 | -1.6446 | 0.0060632 | 0.0054527 | 0.010359 | 0.0052011 | 0.0015102 | 6.0288 | 0.055146 | 0.0036551 | 0.0061651 | 0.0053804 | 0.010466 | 0.0050648 | 0.0015128 | 3.9374 | 0.057383 | 0.0038233
2015-08-07 | 223.8959 | -1.4822 | 0.0062737 | 0.0058394 | 0.010935 | 0.005025 | 0.001771 | 6.0441 | 0.057105 | 0.0038259 | 0.0063669 | 0.0057929 | 0.011037 | 0.005 | 0.0017804 | 3.8465 | 0.059515 | 0.0040027
2015-08-08 | 144.0497 | -1.3878 | 0.0063948 | 0.0062039 | 0.011177 | 0.0050098 | 0.0029323 | 6.0712 | 0.057729 | 0.0039027 | 0.0064787 | 0.0061748 | 0.011274 | 0.005 | 0.0029611 | 3.8251 | 0.06023 | 0.0040827
2015-08-09 | -11.2576 | -1.3592 | 0.0067328 | 0.0068184 | 0.011983 | 0.0050314 | 0.0039903 | 6.0984 | 0.061319 | 0.0042062 | 0.006821 | 0.0067934 | 0.012085 | 0.005 | 0.0040361 | 3.8229 | 0.064013 | 0.0044021
2015-08-10 | -272.3803 | -0.98723 | 0.0068581 | 0.0073628 | 0.011781 | 0.0050343 | 0.0080369 | 6.1472 | 0.061432 | 0.0042678 | 0.0069398 | 0.0073654 | 0.011877 | 0.005 | 0.0081525 | 3.8292 | 0.06423 | 0.0044674
2015-08-11 | -116.5774 | -0.8637 | 0.0069373 | 0.0077774 | 0.01197 | 0.0050337 | 0.0081108 | 6.1743 | 0.062026 | 0.0043373 | 0.0070216 | 0.0077923 | 0.012068 | 0.005 | 0.0082393 | 3.7797 | 0.06496 | 0.0045455
2015-08-12 | 129.4315 | -0.7207 | 0.0074051 | 0.0087817 | 0.012383 | 0.0050411 | 0.011684 | 6.1842 | 0.066123 | 0.0047253 | 0.0074984 | 0.0088001 | 0.012487 | 0.005 | 0.011886 | 3.7292 | 0.069325 | 0.0049572
2015-08-13 | 123.6389 | -0.72965 | 0.0078871 | 0.0097207 | 0.013302 | 0.0050462 | 0.012321 | 6.166 | 0.071258 | 0.0051626 | 0.0079877 | 0.0097368 | 0.013415 | 0.005 | 0.012543 | 3.6795 | 0.074733 | 0.0054185
2015-08-14 | 22.1608 | -0.69513 | 0.0082172 | 0.010066 | 0.015599 | 0.0050327 | 0.006624 | 6.1696 | 0.078033 | 0.0055749 | 0.0083333 | 0.010054 | 0.015736 | 0.005 | 0.0067321 | 3.6438 | 0.081802 | 0.0058566
2015-08-15 | 158.9653 | -0.71306 | 0.0073825 | 0.0085966 | 0.014249 | 0.005026 | 0.002643 | 6.1847 | 0.068561 | 0.00478 | 0.0075065 | 0.0085537 | 0.014383 | 0.005 | 0.0026734 | 3.6309 | 0.07181 | 0.0050276
2015-08-16 | 385.9311 | -0.82886 | 0.0084963 | 0.0093915 | 0.016764 | 0.0051813 | 0.0017041 | 6.1465 | 0.082438 | 0.005649 | 0.0089192 | 0.008852 | 0.017101 | 0.0050006 | 0.001695 | 3.4976 | 0.085664 | 0.0060162
2015-08-17 | 359.0516 | -1.1305 | 0.01025 | 0.010828 | 0.020675 | 0.0052075 | 0.0014383 | 6.0594 | 0.10173 | 0.0070489 | 0.010932 | 0.0098169 | 0.021218 | 0.0050001 | 0.0014092 | 3.4073 | 0.10554 | 0.007537
2015-08-18 | 147.4276 | -1.3256 | 0.0098536 | 0.010001 | 0.019493 | 0.0050918 | 0.0013453 | 5.9758 | 0.09331 | 0.0065483 | 0.01026 | 0.0094564 | 0.019847 | 0.005 | 0.0013321 | 3.4676 | 0.097148 | 0.0069296
2015-08-19 | 589.9226 | -1.518 | 0.013214 | 0.013329 | 0.027545 | 0.0055372 | 0.0012928 | 5.8868 | 0.12842 | 0.009277 | 0.014006 | 0.012131 | 0.028177 | 0.0050945 | 0.0012386 | 3.3573 | 0.13314 | 0.0098769
2015-08-20 | 114.7352 | -1.6483 | 0.02343 | 0.023682 | 0.052126 | 0.0068606 | 0.001305 | 5.7469 | 0.23545 | 0.018003 | 0.025212 | 0.020739 | 0.053539 | 0.0056201 | 0.0011479 | 3.1622 | 0.24354 | 0.019246
2015-08-21 | 111.7747 | -1.5039 | 0.025936 | 0.026032 | 0.058472 | 0.0075027 | 0.0013003 | 5.7379 | 0.25462 | 0.020545 | 0.027349 | 0.023803 | 0.059664 | 0.0060828 | 0.001134 | 3.2 | 0.26433 | 0.021817
2015-08-22 | -30.9075 | -1.3708 | 0.02652 | 0.026641 | 0.060588 | 0.0079721 | 0.0014482 | 5.7271 | 0.25605 | 0.02154 | 0.027533 | 0.025244 | 0.061501 | 0.0064436 | 0.001347 | 3.1724 | 0.26652 | 0.022755
2015-08-23 | -125.0012 | -1.1183 | 0.024548 | 0.025196 | 0.056776 | 0.0076747 | 0.0018304 | 5.7554 | 0.23448 | 0.019983 | 0.025174 | 0.024546 | 0.057414 | 0.0062879 | 0.0017971 | 3.1537 | 0.24469 | 0.021024
2015-08-24 | -29.4407 | -0.90518 | 0.023069 | 0.024447 | 0.053928 | 0.0074021 | 0.0037311 | 5.7992 | 0.21893 | 0.018827 | 0.023539 | 0.024114 | 0.05445 | 0.0060604 | 0.003752 | 3.1118 | 0.22893 | 0.019788
2015-08-25 | 19.734 | -0.84571 | 0.023326 | 0.025314 | 0.05513 | 0.0075174 | 0.0053395 | 5.8065 | 0.22053 | 0.019305 | 0.023808 | 0.025002 | 0.055654 | 0.0060967 | 0.0054479 | 3.0527 | 0.23079 | 0.020308
2015-08-26 | 296.4908 | -0.84347 | 0.025477 | 0.027671 | 0.06095 | 0.0082419 | 0.0050258 | 5.8096 | 0.24006 | 0.021599 | 0.026118 | 0.027154 | 0.061577 | 0.0065691 | 0.0052987 | 3.003 | 0.25115 | 0.022773
2015-08-27 | 697.4701 | -0.81626 | 0.033951 | 0.034951 | 0.079042 | 0.012008 | 0.0094929 | 5.8288 | 0.31653 | 0.029613 | 0.036575 | 0.031163 | 0.080814 | 0.0084552 | 0.01415 | 2.8426 | 0.32869 | 0.031952
2015-08-28 | 1007.501 | -0.59312 | 0.030083 | 0.029897 | 0.066794 | 0.011266 | 0.01115 | 5.9176 | 0.26641 | 0.025042 | 0.032392 | 0.026675 | 0.068355 | 0.0082041 | 0.016017 | 2.9299 | 0.27699 | 0.027026
2015-08-29 | 864.0613 | -0.39648 | 0.023938 | 0.022574 | 0.048787 | 0.010293 | 0.010763 | 5.9993 | 0.19607 | 0.018119 | 0.026111 | 0.01984 | 0.050175 | 0.007444 | 0.015644 | 2.9117 | 0.20344 | 0.0197
2015-08-30 | 1098.322 | -0.23184 | 0.017857 | 0.016103 | 0.033322 | 0.0081491 | 0.0083429 | 6.0527 | 0.13452 | 0.012088 | 0.019361 | 0.014333 | 0.034279 | 0.0063283 | 0.011527 | 2.9497 | 0.13965 | 0.013131
2015-08-31 | 1433.533 | -0.46074 | 0.013994 | 0.0115 | 0.022612 | 0.0083193 | 0.0084979 | 6.0912 | 0.096998 | 0.0078562 | 0.016378 | 0.008732 | 0.02392 | 0.0060189 | 0.016519 | 2.6845 | 0.099055 | 0.0089276
2015-09-01 | 1127.252 | -0.76353 | 0.015891 | 0.011642 | 0.025151 | 0.010033 | 0.014288 | 6.0144 | 0.10824 | 0.0086017 | 0.018736 | 0.0084721 | 0.026602 | 0.0069388 | 0.027842 | 2.6777 | 0.11037 | 0.0098196
2015-09-02 | 707.8494 | -1.2073 | 0.015882 | 0.010805 | 0.025135 | 0.010181 | 0.016219 | 5.9388 | 0.10584 | 0.0088008 | 0.017905 | 0.008762 | 0.026195 | 0.0075126 | 0.025527 | 2.9338 | 0.10861 | 0.0097864
2015-09-03 | 314.2195 | -1.396 | 0.016003 | 0.010408 | 0.025242 | 0.0098654 | 0.0166 | 5.8685 | 0.10324 | 0.0089796 | 0.017294 | 0.0092546 | 0.02595 | 0.0078568 | 0.021857 | 3.1633 | 0.10653 | 0.0097376
2015-09-04 | 13.7334 | -1.2564 | 0.018122 | 0.011807 | 0.028858 | 0.010372 | 0.018286 | 5.8891 | 0.11427 | 0.010279 | 0.019263 | 0.01092 | 0.029492 | 0.0083297 | 0.022559 | 3.2486 | 0.11829 | 0.011034
2015-09-05 | 330.077 | -0.90296 | 0.01785 | 0.011832 | 0.028344 | 0.0097437 | 0.016624 | 6.0005 | 0.10891 | 0.0099527 | 0.018703 | 0.011275 | 0.028833 | 0.008 | 0.019453 | 3.3637 | 0.1132 | 0.010604
2015-09-06 | 723.2676 | -0.77923 | 0.021488 | 0.014357 | 0.033807 | 0.012286 | 0.020946 | 6.0939 | 0.12685 | 0.011874 | 0.023236 | 0.01313 | 0.034642 | 0.0089895 | 0.027865 | 3.3131 | 0.13127 | 0.012851
2015-09-07 | 469.9967 | -0.63406 | 0.028193 | 0.018906 | 0.044036 | 0.01642 | 0.029136 | 6.1197 | 0.16229 | 0.015715 | 0.030925 | 0.016961 | 0.045276 | 0.011312 | 0.039794 | 3.2277 | 0.16769 | 0.017122
2015-09-08 | 1124.383 | -0.57349 | 0.03351 | 0.024427 | 0.051958 | 0.020346 | 0.035912 | 6.1705 | 0.19895 | 0.020199 | 0.038352 | 0.020304 | 0.054022 | 0.012346 | 0.056748 | 2.9977 | 0.204 | 0.022536
2015-09-09 | 517.525 | -0.89612 | 0.027088 | 0.020834 | 0.040992 | 0.016694 | 0.032168 | 6.1055 | 0.16622 | 0.017882 | 0.030562 | 0.017542 | 0.042464 | 0.010894 | 0.049113 | 3.1147 | 0.17083 | 0.019796
2015-09-10 | 291.3153 | -0.86334 | 0.024493 | 0.018935 | 0.036675 | 0.01493 | 0.029938 | 6.0519 | 0.15184 | 0.016881 | 0.02675 | 0.016908 | 0.037673 | 0.010626 | 0.040545 | 3.2004 | 0.15686 | 0.018364
2015-09-11 | 392.9122 | -0.77761 | 0.022595 | 0.017703 | 0.033805 | 0.013254 | 0.025129 | 6.0374 | 0.13965 | 0.015739 | 0.024027 | 0.016614 | 0.034503 | 0.010053 | 0.030711 | 3.2629 | 0.14498 | 0.016901
2015-09-12 | 1510.192 | -0.73218 | 0.01871 | 0.015194 | 0.027422 | 0.011226 | 0.018468 | 6.0507 | 0.11537 | 0.013053 | 0.019825 | 0.014431 | 0.027999 | 0.00865 | 0.022209 | 3.2678 | 0.11973 | 0.014013
2015-09-13 | 966.7386 | -0.84672 | 0.015496 | 0.012941 | 0.022048 | 0.0097292 | 0.013579 | 6.059 | 0.094498 | 0.010703 | 0.016373 | 0.012397 | 0.022521 | 0.0076907 | 0.016113 | 3.3043 | 0.09803 | 0.011482
2015-09-14 | 540.5998 | -0.76874 | 0.014687 | 0.012486 | 0.020853 | 0.0089501 | 0.011377 | 6.0988 | 0.088966 | 0.010117 | 0.015341 | 0.012167 | 0.021226 | 0.00727 | 0.012864 | 3.3726 | 0.092568 | 0.010784
2015-09-15 | 376.8366 | -0.79039 | 0.014739 | 0.012781 | 0.021117 | 0.0084717 | 0.010157 | 6.1239 | 0.089464 | 0.0102 | 0.015281 | 0.012561 | 0.021442 | 0.0070164 | 0.011179 | 3.4487 | 0.093233 | 0.010827
2015-09-16 | 805.1525 | -0.68262 | 0.01808 | 0.015849 | 0.026133 | 0.0092816 | 0.012477 | 6.1924 | 0.11329 | 0.01282 | 0.019313 | 0.014951 | 0.026766 | 0.0071998 | 0.016121 | 3.3978 | 0.1172 | 0.013816
2015-09-17 | 3442.896 | -0.041987 | 0.019168 | 0.015271 | 0.025609 | 0.012931 | 0.021876 | 6.3466 | 0.11391 | 0.011915 | 0.02335 | 0.010955 | 0.027087 | 0.0079843 | 0.057457 | 3.3118 | 0.11525 | 0.01364
2015-09-18 | 7267.392 | 1.3567 | 0.026477 | 0.016632 | 0.033254 | 0.033317 | 0.07285 | 6.583 | 0.13126 | 0.013744 | 0.034413 | 0.01027 | 0.035605 | 0.020875 | 0.17373 | 3.4487 | 0.13088 | 0.015896
2015-09-19 | 3531.12 | 0.084261 | 0.01609 | 0.012973 | 0.024634 | 0.027003 | 0.11102 | 6.6124 | 0.10902 | 0.018466 | 0.018062 | 0.012068 | 0.025569 | 0.021441 | 0.13581 | 3.6706 | 0.11029 | 0.01973
2015-09-20 | 1669.625 | -0.13756 | 0.017515 | 0.015412 | 0.02986 | 0.02656 | 0.14836 | 6.6008 | 0.133 | 0.025834 | 0.018778 | 0.015478 | 0.030665 | 0.021332 | 0.16117 | 3.8186 | 0.13575 | 0.027224
2015-09-21 | 1294.032 | 0.015167 | 0.018846 | 0.017962 | 0.034995 | 0.024904 | 0.1626 | 6.6085 | 0.15359 | 0.03233 | 0.01991 | 0.018337 | 0.03584 | 0.019571 | 0.1729 | 3.8355 | 0.15754 | 0.03405
2015-09-22 | 955.1767 | -0.042824 | 0.018828 | 0.019 | 0.037481 | 0.022055 | 0.15095 | 6.5623 | 0.15927 | 0.035618 | 0.019738 | 0.019448 | 0.038315 | 0.017136 | 0.15994 | 3.7783 | 0.16413 | 0.037577
2015-09-23 | 409.2069 | -0.051164 | 0.019059 | 0.020047 | 0.039797 | 0.019998 | 0.13326 | 6.504 | 0.16442 | 0.037953 | 0.01988 | 0.020498 | 0.040595 | 0.015459 | 0.14108 | 3.7184 | 0.1702 | 0.040099
2015-09-24 | 257.3295 | 0.34778 | 0.019497 | 0.021211 | 0.041725 | 0.018266 | 0.11338 | 6.5177 | 0.16928 | 0.039295 | 0.020232 | 0.021631 | 0.04246 | 0.014215 | 0.11975 | 3.6872 | 0.17618 | 0.041584
2015-09-25 | 238.2298 | 0.54759 | 0.021231 | 0.02398 | 0.04655 | 0.017808 | 0.10356 | 6.5328 | 0.18761 | 0.043409 | 0.022051 | 0.024405 | 0.047351 | 0.013448 | 0.11003 | 3.5901 | 0.19581 | 0.046049
2015-09-26 | 449.9922 | 0.65778 | 0.022635 | 0.02628 | 0.049786 | 0.017607 | 0.090844 | 6.5256 | 0.20217 | 0.045617 | 0.023625 | 0.026661 | 0.050674 | 0.012754 | 0.098186 | 3.4817 | 0.21121 | 0.048524
2015-09-27 | 422.0397 | 0.6113 | 0.022254 | 0.026176 | 0.048034 | 0.01605 | 0.072855 | 6.4966 | 0.19762 | 0.043023 | 0.023297 | 0.026404 | 0.048905 | 0.011489 | 0.080456 | 3.4182 | 0.20655 | 0.045836
2015-09-28 | 557.2651 | 0.66862 | 0.022834 | 0.026764 | 0.047239 | 0.015357 | 0.062378 | 6.4646 | 0.20059 | 0.041101 | 0.0242 | 0.026596 | 0.0482 | 0.010598 | 0.074155 | 3.3016 | 0.20919 | 0.04393
2015-09-29 | 726.5515 | 0.49445 | 0.023582 | 0.026558 | 0.044967 | 0.014637 | 0.057794 | 6.4319 | 0.20072 | 0.03759 | 0.025368 | 0.025757 | 0.046017 | 0.0098523 | 0.075915 | 3.1785 | 0.20868 | 0.040353
2015-09-30 | 436.1565 | 0.12505 | 0.021373 | 0.022884 | 0.037899 | 0.01267 | 0.048498 | 6.4021 | 0.17271 | 0.030268 | 0.022898 | 0.022003 | 0.038709 | 0.0089018 | 0.064596 | 3.29 | 0.17979 | 0.032439
2015-10-01 | 219.8121 | 0.034315 | 0.021222 | 0.021808 | 0.035996 | 0.01223 | 0.046194 | 6.3772 | 0.16487 | 0.0275 | 0.022543 | 0.021005 | 0.036657 | 0.0088513 | 0.05992 | 3.3924 | 0.17202 | 0.029371
2015-10-02 | 321.2355 | -0.028897 | 0.022686 | 0.022417 | 0.037249 | 0.012718 | 0.048373 | 6.3708 | 0.17082 | 0.027194 | 0.023929 | 0.021682 | 0.03785 | 0.0093477 | 0.060566 | 3.4543 | 0.17856 | 0.02897
2015-10-03 | 30.6669 | 0.16369 | 0.024532 | 0.023834 | 0.039898 | 0.013585 | 0.049623 | 6.4113 | 0.18128 | 0.028012 | 0.025698 | 0.023277 | 0.040467 | 0.010046 | 0.059548 | 3.5265 | 0.18993 | 0.029774
2015-10-04 | 83.6672 | 0.28046 | 0.025562 | 0.024742 | 0.04141 | 0.014071 | 0.048829 | 6.5211 | 0.18559 | 0.028008 | 0.026744 | 0.024225 | 0.041973 | 0.010415 | 0.058439 | 3.6329 | 0.19471 | 0.029765
2015-10-05 | 120.0697 | 0.2417 | 0.026287 | 0.024983 | 0.041806 | 0.014248 | 0.04879 | 6.6216 | 0.18553 | 0.02707 | 0.027477 | 0.02447 | 0.042361 | 0.01066 | 0.058124 | 3.7685 | 0.19477 | 0.028769
2015-10-06 | -57.3526 | 0.39681 | 0.025803 | 0.024997 | 0.041112 | 0.013587 | 0.04486 | 6.7023 | 0.17996 | 0.025919 | 0.026791 | 0.0247 | 0.041618 | 0.010327 | 0.051363 | 3.9287 | 0.18923 | 0.027505
2015-10-07 | -60.0754 | 0.67939 | 0.025641 | 0.025486 | 0.041027 | 0.013295 | 0.042163 | 6.7721 | 0.17774 | 0.02526 | 0.026513 | 0.025364 | 0.041512 | 0.01007 | 0.046787 | 4.0318 | 0.18723 | 0.026798
2015-10-08 | 70.1819 | 0.74537 | 0.025637 | 0.025815 | 0.041162 | 0.013188 | 0.037633 | 6.8113 | 0.17582 | 0.024516 | 0.026437 | 0.025822 | 0.041639 | 0.0099376 | 0.040937 | 4.0851 | 0.18553 | 0.026017
2015-10-09 | 233.7597 | 0.70317 | 0.027145 | 0.02684 | 0.043109 | 0.014214 | 0.036753 | 6.8137 | 0.18167 | 0.024444 | 0.02805 | 0.026873 | 0.04362 | 0.010522 | 0.040117 | 4.0941 | 0.19179 | 0.025961
2015-10-10 | 76.776 | 0.56965 | 0.030989 | 0.028892 | 0.047458 | 0.016688 | 0.042431 | 6.7741 | 0.19816 | 0.025117 | 0.032329 | 0.028702 | 0.048074 | 0.012061 | 0.048568 | 4.0553 | 0.20882 | 0.02672
2015-10-11 | 189.9711 | 0.50152 | 0.033801 | 0.030229 | 0.050078 | 0.018149 | 0.046933 | 6.7618 | 0.20751 | 0.024957 | 0.035602 | 0.029695 | 0.050802 | 0.012892 | 0.056964 | 4.0273 | 0.21822 | 0.026596
2015-10-12 | 172.8067 | 0.3204 | 0.034357 | 0.030197 | 0.049891 | 0.018162 | 0.04685 | 6.7693 | 0.2045 | 0.023745 | 0.036154 | 0.02966 | 0.050618 | 0.013011 | 0.056642 | 4.0699 | 0.21498 | 0.025284
2015-10-13 | 251.2192 | 0.14772 | 0.032603 | 0.029334 | 0.047477 | 0.016846 | 0.04112 | 6.7966 | 0.19198 | 0.022027 | 0.033939 | 0.029123 | 0.048096 | 0.01247 | 0.046914 | 4.1875 | 0.20199 | 0.023381
2015-10-14 | 326.8395 | -0.27984 | 0.031137 | 0.028175 | 0.0451 | 0.016017 | 0.036418 | 6.7619 | 0.17981 | 0.020155 | 0.032163 | 0.028162 | 0.045632 | 0.0122 | 0.039884 | 4.2904 | 0.18911 | 0.021328
2015-10-15 | 191.6924 | -0.64254 | 0.029447 | 0.027242 | 0.042841 | 0.015141 | 0.030956 | 6.7007 | 0.16831 | 0.018555 | 0.030191 | 0.027371 | 0.04329 | 0.01192 | 0.032765 | 4.3847 | 0.17678 | 0.019566
2015-10-16 | 147.5454 | -0.77519 | 0.028093 | 0.026989 | 0.041349 | 0.013882 | 0.026205 | 6.7157 | 0.15999 | 0.017452 | 0.028606 | 0.027144 | 0.041734 | 0.011461 | 0.027114 | 4.4952 | 0.16786 | 0.018354
2015-10-17 | 113.9417 | -0.8745 | 0.027209 | 0.026919 | 0.040365 | 0.013058 | 0.02282 | 6.7843 | 0.15381 | 0.016501 | 0.027612 | 0.027076 | 0.040718 | 0.011021 | 0.023367 | 4.6323 | 0.16126 | 0.017328
2015-10-18 | -124.3448 | -0.75732 | 0.026352 | 0.027485 | 0.040003 | 0.012456 | 0.019763 | 6.8771 | 0.15011 | 0.016033 | 0.026677 | 0.027659 | 0.040338 | 0.010632 | 0.020067 | 4.7886 | 0.15734 | 0.016823
2015-10-19 | -61.9646 | -0.084882 | 0.025428 | 0.029309 | 0.040245 | 0.011701 | 0.019571 | 7.0812 | 0.15042 | 0.016378 | 0.025712 | 0.02951 | 0.040587 | 0.0099232 | 0.019766 | 4.9336 | 0.15797 | 0.017211
2015-10-20 | 163.3683 | -0.19883 | 0.024825 | 0.029586 | 0.039452 | 0.011505 | 0.020343 | 7.2556 | 0.14704 | 0.015747 | 0.025127 | 0.029806 | 0.039802 | 0.0095839 | 0.020556 | 5.0891 | 0.15465 | 0.016574
2015-10-21 | 114.4817 | -0.40577 | 0.024096 | 0.029612 | 0.038331 | 0.01127 | 0.021239 | 7.3213 | 0.14284 | 0.015023 | 0.02439 | 0.02984 | 0.038672 | 0.0093571 | 0.021459 | 5.2632 | 0.1502 | 0.01581
2015-10-22 | 59.366 | -0.37109 | 0.023158 | 0.029885 | 0.036948 | 0.010789 | 0.023548 | 7.3365 | 0.13899 | 0.014495 | 0.023422 | 0.030119 | 0.037275 | 0.0089675 | 0.023776 | 5.3885 | 0.14611 | 0.015249
2015-10-23 | 27.8261 | -0.30985 | 0.022345 | 0.02999 | 0.035964 | 0.010466 | 0.023014 | 7.3334 | 0.13507 | 0.013931 | 0.022592 | 0.030236 | 0.036283 | 0.0086641 | 0.023222 | 5.4476 | 0.142 | 0.014656
2015-10-24 | -91.9921 | -0.31351 | 0.021647 | 0.030062 | 0.035457 | 0.01012 | 0.019783 | 7.3417 | 0.13125 | 0.013375 | 0.021874 | 0.030305 | 0.035771 | 0.0084073 | 0.019942 | 5.4775 | 0.13803 | 0.014075
2015-10-25 | -125.5441 | -0.19036 | 0.021012 | 0.030669 | 0.035047 | 0.009655 | 0.018523 | 7.3526 | 0.1291 | 0.013111 | 0.021218 | 0.030911 | 0.035357 | 0.008026 | 0.01866 | 5.4959 | 0.13583 | 0.013803
2015-10-26 | -78.5619 | -0.097954 | 0.020393 | 0.031177 | 0.034117 | 0.0092125 | 0.020033 | 7.3581 | 0.12716 | 0.012841 | 0.020589 | 0.031419 | 0.034421 | 0.0076155 | 0.020191 | 5.4981 | 0.13384 | 0.013524
2015-10-27 | 53.545 | -0.066884 | 0.019719 | 0.031584 | 0.032733 | 0.0085624 | 0.023569 | 7.3745 | 0.12503 | 0.012567 | 0.019898 | 0.031808 | 0.033025 | 0.0071081 | 0.023775 | 5.5023 | 0.13164 | 0.013239
2015-10-28 | 136.0225 | -0.12755 | 0.01906 | 0.031724 | 0.031478 | 0.007826 | 0.026694 | 7.3748 | 0.12218 | 0.012197 | 0.019216 | 0.031913 | 0.031754 | 0.0065841 | 0.026938 | 5.5145 | 0.12863 | 0.012847
2015-10-29 | 204.0871 | -0.37995 | 0.018296 | 0.031405 | 0.030616 | 0.0071963 | 0.025253 | 7.3507 | 0.11761 | 0.01162 | 0.018432 | 0.031564 | 0.030879 | 0.006131 | 0.025481 | 5.5284 | 0.12374 | 0.012232
2015-10-30 | 231.3832 | -0.66887 | 0.017439 | 0.030919 | 0.029965 | 0.0068134 | 0.020641 | 7.2943 | 0.11226 | 0.010981 | 0.017563 | 0.031071 | 0.030215 | 0.0058093 | 0.020817 | 5.5355 | 0.11798 | 0.011545
2015-10-31 | 234.9472 | -0.83039 | 0.016719 | 0.030769 | 0.02946 | 0.0065568 | 0.017147 | 7.2349 | 0.10821 | 0.010514 | 0.016831 | 0.030919 | 0.029699 | 0.0055982 | 0.017282 | 5.5216 | 0.11358 | 0.011039
2015-11-01 | 81.1929 | -1.0586 | 0.01604 | 0.030604 | 0.029138 | 0.0063191 | 0.013003 | 7.161 | 0.10412 | 0.010037 | 0.01614 | 0.030747 | 0.029367 | 0.0054305 | 0.013091 | 5.491 | 0.10915 | 0.010525
2015-11-02 | 108.9165 | -1.0894 | 0.015508 | 0.030835 | 0.028869 | 0.0060617 | 0.010893 | 7.0828 | 0.10144 | 0.009748 | 0.015597 | 0.030968 | 0.02909 | 0.005245 | 0.010959 | 5.4247 | 0.10626 | 0.010214
2015-11-03 | -16.6005 | -1.1198 | 0.015064 | 0.031113 | 0.028401 | 0.0058509 | 0.010464 | 6.9994 | 0.099419 | 0.0095229 | 0.015148 | 0.031238 | 0.028616 | 0.0051221 | 0.010528 | 5.3291 | 0.10409 | 0.0099729
2015-11-04 | 24.751 | -1.0944 | 0.014643 | 0.031362 | 0.027697 | 0.0056462 | 0.011207 | 6.9231 | 0.097602 | 0.0093352 | 0.014723 | 0.031478 | 0.027906 | 0.0050461 | 0.011285 | 5.215 | 0.10218 | 0.0097749
2015-11-05 | -99.2679 | -0.98155 | 0.014373 | 0.031774 | 0.026833 | 0.005518 | 0.014686 | 6.8858 | 0.096977 | 0.0092808 | 0.014454 | 0.031886 | 0.027036 | 0.0050364 | 0.01481 | 5.1179 | 0.10153 | 0.0097188
2015-11-06 | -83.6553 | -0.72409 | 0.014393 | 0.032524 | 0.025764 | 0.005492 | 0.023724 | 6.8968 | 0.098686 | 0.0094776 | 0.014482 | 0.032641 | 0.025966 | 0.0050268 | 0.02396 | 5.0458 | 0.10341 | 0.0099335
2015-11-07 | 29.927 | -0.71935 | 0.014109 | 0.032661 | 0.025072 | 0.0054523 | 0.026004 | 6.9017 | 0.09751 | 0.0093505 | 0.014202 | 0.03278 | 0.025272 | 0.0050212 | 0.026285 | 4.994 | 0.10227 | 0.0098088
2015-11-08 | -182.6131 | -0.56626 | 0.014026 | 0.03322 | 0.024389 | 0.0054108 | 0.028603 | 6.8918 | 0.098069 | 0.0094149 | 0.014122 | 0.03334 | 0.024587 | 0.0050123 | 0.028934 | 4.9478 | 0.10292 | 0.0098823
2015-11-09 | -339.3767 | -0.2214 | 0.014355 | 0.034427 | 0.023363 | 0.0054024 | 0.035272 | 6.8951 | 0.10216 | 0.0098565 | 0.014461 | 0.034553 | 0.02356 | 0.0050052 | 0.035723 | 4.8789 | 0.10735 | 0.010359
2015-11-10 | -80.1124 | 0.082543 | 0.014718 | 0.035423 | 0.022127 | 0.0053566 | 0.041975 | 6.8973 | 0.10632 | 0.010291 | 0.014836 | 0.035552 | 0.022322 | 0.005 | 0.042569 | 4.7917 | 0.11191 | 0.010834
2015-11-11 | 93.0852 | -0.021462 | 0.014299 | 0.0353 | 0.021783 | 0.0052962 | 0.03693 | 6.8861 | 0.1038 | 0.010013 | 0.014419 | 0.035424 | 0.021979 | 0.005 | 0.037479 | 4.7272 | 0.10936 | 0.010552
2015-11-12 | 178.0758 | -0.28984 | 0.013635 | 0.034827 | 0.021718 | 0.0052512 | 0.029418 | 6.8739 | 0.099164 | 0.0095148 | 0.013749 | 0.034942 | 0.021911 | 0.005 | 0.02985 | 4.7143 | 0.10444 | 0.010023
2015-11-13 | 78.7348 | -0.51221 | 0.013059 | 0.034449 | 0.021549 | 0.0052581 | 0.023849 | 6.8499 | 0.095185 | 0.0090912 | 0.013164 | 0.034556 | 0.021736 | 0.0050012 | 0.024178 | 4.7368 | 0.10014 | 0.0095655
2015-11-14 | -8.9759 | -0.45692 | 0.012842 | 0.034574 | 0.021034 | 0.0052253 | 0.023027 | 6.8846 | 0.094163 | 0.0089837 | 0.012939 | 0.034673 | 0.021213 | 0.005 | 0.023327 | 4.7805 | 0.098987 | 0.0094453
2015-11-15 | 122.9906 | -0.54791 | 0.012476 | 0.034483 | 0.020721 | 0.0051019 | 0.021743 | 6.9951 | 0.091761 | 0.0087332 | 0.012564 | 0.034563 | 0.020893 | 0.005 | 0.022013 | 4.8911 | 0.096435 | 0.0091791
2015-11-16 | 166.0548 | -0.79069 | 0.01187 | 0.034055 | 0.020674 | 0.0052242 | 0.017897 | 7.1178 | 0.087354 | 0.0082742 | 0.011949 | 0.034131 | 0.020842 | 0.0050058 | 0.018103 | 5.0774 | 0.09173 | 0.0086896
2015-11-17 | 311.5655 | -0.85723 | 0.010431 | 0.031398 | 0.020833 | 0.0052507 | 0.0090018 | 7.2157 | 0.075374 | 0.0069558 | 0.010498 | 0.031486 | 0.020999 | 0.0050076 | 0.0090814 | 5.2861 | 0.07908 | 0.0072992
2015-11-18 | 298.7061 | -1.0078 | 0.0083922 | 0.025833 | 0.018751 | 0.0053409 | 0.0034991 | 7.2581 | 0.057886 | 0.0051386 | 0.0084436 | 0.025921 | 0.018898 | 0.005041 | 0.0035085 | 5.4318 | 0.060678 | 0.0053884
2015-11-19 | 120.1777 | -1.1096 | 0.0081433 | 0.023342 | 0.017705 | 0.0063851 | 0.0028845 | 7.2165 | 0.059486 | 0.0045127 | 0.0082368 | 0.023424 | 0.017863 | 0.0058368 | 0.0028601 | 5.4416 | 0.061949 | 0.0047411
2015-11-20 | -156.9658 | -0.90093 | 0.0083646 | 0.020951 | 0.016748 | 0.0066536 | 0.0024664 | 7.1417 | 0.063641 | 0.0040362 | 0.0085465 | 0.020917 | 0.016943 | 0.0060443 | 0.0024282 | 5.3306 | 0.066188 | 0.0042521
2015-11-21 | -52.4761 | -0.31999 | 0.010364 | 0.020667 | 0.017166 | 0.0064749 | 0.0021481 | 7.0881 | 0.078518 | 0.0043941 | 0.01117 | 0.019831 | 0.017706 | 0.0058859 | 0.0020732 | 5.0074 | 0.081221 | 0.0047139
2015-11-22 | 865.4526 | -0.033864 | 0.011517 | 0.021944 | 0.017738 | 0.0074528 | 0.0018704 | 7.0851 | 0.092746 | 0.0048119 | 0.013077 | 0.020301 | 0.018874 | 0.0067481 | 0.0017161 | 4.6425 | 0.095086 | 0.0052908
2015-11-23 | 819.5552 | -0.015479 | 0.010708 | 0.021424 | 0.017015 | 0.0079029 | 0.0017765 | 7.2476 | 0.088342 | 0.0046202 | 0.012244 | 0.019844 | 0.018178 | 0.007099 | 0.0016125 | 4.728 | 0.090584 | 0.0050989
2015-11-24 | 44.4503 | 0.047052 | 0.010421 | 0.019921 | 0.016217 | 0.0079013 | 0.0018358 | 7.4157 | 0.084419 | 0.0043517 | 0.011611 | 0.018743 | 0.017137 | 0.007065 | 0.0017003 | 4.885 | 0.087078 | 0.0047603
2015-11-25 | 377.8661 | 0.12652 | 0.0089784 | 0.017302 | 0.013976 | 0.0069042 | 0.0018389 | 7.6218 | 0.068873 | 0.0036288 | 0.0096217 | 0.016726 | 0.014502 | 0.0062599 | 0.0017629 | 5.2276 | 0.071629 | 0.0039142
2015-11-26 | 192.1624 | 0.13889 | 0.0088279 | 0.017088 | 0.013754 | 0.0063014 | 0.0018218 | 7.7699 | 0.06641 | 0.0034858 | 0.0092627 | 0.016756 | 0.014134 | 0.0056663 | 0.0017634 | 5.4842 | 0.0694 | 0.0037317
2015-11-27 | 159.6397 | -0.040457 | 0.0088039 | 0.017191 | 0.013759 | 0.005799 | 0.0019952 | 7.8512 | 0.065695 | 0.0034177 | 0.0091214 | 0.016988 | 0.014059 | 0.0052121 | 0.0019476 | 5.7202 | 0.068805 | 0.0036411
2015-11-28 | 159.4426 | -0.20686 | 0.008727 | 0.017184 | 0.013652 | 0.0054077 | 0.0025416 | 7.8845 | 0.064809 | 0.0033384 | 0.0089631 | 0.017067 | 0.013895 | 0.005007 | 0.0025111 | 5.9155 | 0.067942 | 0.0035431
2015-11-29 | 189.8938 | -0.49588 | 0.00901 | 0.017802 | 0.014133 | 0.0052476 | 0.0027058 | 7.8877 | 0.067232 | 0.0033909 | 0.0092324 | 0.017698 | 0.01437 | 0.005 | 0.0026833 | 6.0467 | 0.070414 | 0.0035929
2015-11-30 | 213.8717 | -0.74396 | 0.0085699 | 0.017219 | 0.013494 | 0.0050354 | 0.0027177 | 7.8685 | 0.063312 | 0.003179 | 0.0086971 | 0.017196 | 0.013661 | 0.005 | 0.0027165 | 6.2045 | 0.066374 | 0.0033519
2015-12-01 | 279.6257 | -1.0416 | 0.0089502 | 0.018158 | 0.014256 | 0.0050887 | 0.0021536 | 7.7765 | 0.066753 | 0.0032655 | 0.0090774 | 0.018125 | 0.014427 | 0.005 | 0.0021481 | 6.2361 | 0.069843 | 0.0034384
2015-12-02 | -35.8107 | -1.0138 | 0.0090435 | 0.018918 | 0.014717 | 0.0050725 | 0.0021279 | 7.6794 | 0.067961 | 0.0033095 | 0.009134 | 0.018925 | 0.014864 | 0.005 | 0.0021281 | 6.2401 | 0.071109 | 0.0034754
2015-12-03 | -138.0763 | -0.78864 | 0.0087375 | 0.018846 | 0.014384 | 0.0050001 | 0.0024926 | 7.6409 | 0.065534 | 0.003199 | 0.0087969 | 0.018865 | 0.014509 | 0.005 | 0.0025019 | 6.2026 | 0.068635 | 0.0033563
2015-12-04 | -103.7903 | -0.10951 | 0.010244 | 0.021864 | 0.016808 | 0.0050649 | 0.0022547 | 7.6583 | 0.080264 | 0.0036542 | 0.010621 | 0.021526 | 0.017216 | 0.005 | 0.0022133 | 5.9092 | 0.083493 | 0.0038931
2015-12-05 | 932.2844 | 0.18213 | 0.010725 | 0.021409 | 0.016441 | 0.0051024 | 0.0019864 | 7.6471 | 0.083269 | 0.0034305 | 0.01182 | 0.020238 | 0.017426 | 0.0050002 | 0.0018743 | 5.3404 | 0.085744 | 0.0037589
2015-12-06 | 2545.759 | 0.45086 | 0.011326 | 0.02171 | 0.01751 | 0.0063839 | 0.0024722 | 7.6111 | 0.087381 | 0.0036162 | 0.013132 | 0.019727 | 0.019004 | 0.0056622 | 0.0024559 | 5.1306 | 0.089196 | 0.0040518
2015-12-07 | 1560.781 | 0.23846 | 0.012976 | 0.022902 | 0.021241 | 0.0087464 | 0.0041805 | 7.5529 | 0.10413 | 0.005126 | 0.015137 | 0.020523 | 0.023046 | 0.0075283 | 0.0046178 | 5.0141 | 0.10634 | 0.0057588
2015-12-08 | 355.7826 | 0.20623 | 0.012751 | 0.02095 | 0.021448 | 0.0092843 | 0.0055578 | 7.6199 | 0.10298 | 0.0057316 | 0.014262 | 0.019346 | 0.022768 | 0.0081432 | 0.0062263 | 5.1515 | 0.10604 | 0.0063323
2015-12-09 | 688.5429 | 0.1346 | 0.014651 | 0.023509 | 0.025515 | 0.0096492 | 0.0077243 | 7.6893 | 0.12119 | 0.0073137 | 0.016087 | 0.022092 | 0.026822 | 0.0081745 | 0.0087499 | 5.2698 | 0.12524 | 0.0080178
2015-12-10 | 280.1459 | -0.12232 | 0.01259 | 0.019452 | 0.021621 | 0.009114 | 0.0078881 | 7.7098 | 0.10164 | 0.0064724 | 0.013498 | 0.018684 | 0.022484 | 0.0077838 | 0.0087273 | 5.4985 | 0.1055 | 0.007021
2015-12-11 | 74.1512 | -0.13362 | 0.011043 | 0.016989 | 0.018871 | 0.0081116 | 0.0067738 | 7.7332 | 0.086767 | 0.0056032 | 0.011503 | 0.016716 | 0.019349 | 0.0070783 | 0.0071568 | 5.6967 | 0.09064 | 0.0059952
2015-12-12 | 168.0411 | -0.30202 | 0.010865 | 0.017014 | 0.018865 | 0.0076365 | 0.0065221 | 7.7361 | 0.085582 | 0.0056026 | 0.011191 | 0.016899 | 0.019232 | 0.0066588 | 0.0067841 | 5.8227 | 0.089554 | 0.0059621
2015-12-13 | 26.3006 | -0.39177 | 0.010154 | 0.016329 | 0.017766 | 0.0068274 | 0.0061596 | 7.7322 | 0.07917 | 0.005193 | 0.010332 | 0.016337 | 0.018007 | 0.0060664 | 0.0062688 | 5.957 | 0.083048 | 0.0054904
2015-12-14 | 251.0442 | -0.50895 | 0.010212 | 0.016809 | 0.018173 | 0.0063881 | 0.0067068 | 7.711 | 0.080769 | 0.0053753 | 0.010373 | 0.016829 | 0.018404 | 0.0056663 | 0.0068142 | 5.9987 | 0.084637 | 0.0056796
2015-12-15 | 200.6439 | -0.91873 | 0.010206 | 0.017039 | 0.018473 | 0.0060281 | 0.0061803 | 7.6435 | 0.081896 | 0.0055376 | 0.010348 | 0.017065 | 0.018692 | 0.0053899 | 0.0062713 | 6.0168 | 0.085709 | 0.0058398
2015-12-16 | 151.117 | -1.1305 | 0.0094841 | 0.016297 | 0.017321 | 0.0054452 | 0.0053827 | 7.5731 | 0.075523 | 0.0051118 | 0.009567 | 0.016351 | 0.017482 | 0.005023 | 0.0054266 | 6.0613 | 0.079058 | 0.0053678
2015-12-17 | 260.159 | -1.2039 | 0.0089879 | 0.016006 | 0.016676 | 0.0051186 | 0.0046477 | 7.4976 | 0.071373 | 0.0048274 | 0.0090466 | 0.016066 | 0.016811 | 0.005 | 0.0046782 | 6.0479 | 0.074698 | 0.0050581
2015-12-18 | 59.5241 | -1.317 | 0.008565 | 0.0157 | 0.016106 | 0.0050312 | 0.0039447 | 7.4474 | 0.067882 | 0.0045951 | 0.0086121 | 0.015746 | 0.016229 | 0.005002 | 0.0039714 | 6.0107 | 0.070989 | 0.0048094
2015-12-19 | -206.8134 | -1.0711 | 0.0090151 | 0.017234 | 0.017262 | 0.0051799 | 0.0056154 | 7.5406 | 0.073362 | 0.0050071 | 0.0090759 | 0.017276 | 0.017404 | 0.0050251 | 0.0056606 | 6.0222 | 0.076644 | 0.0052467
2015-12-20 | -38.379 | -0.81787 | 0.0090808 | 0.017926 | 0.016887 | 0.0050807 | 0.013272 | 7.7495 | 0.073748 | 0.0051327 | 0.0091334 | 0.017976 | 0.017021 | 0.005 | 0.013379 | 6.1474 | 0.077192 | 0.0053785
2015-12-21 | -408.4713 | -0.69197 | 0.0092213 | 0.018486 | 0.016231 | 0.0051099 | 0.024326 | 7.8916 | 0.074533 | 0.0053374 | 0.0092727 | 0.018543 | 0.01636 | 0.005 | 0.024537 | 6.2979 | 0.078102 | 0.0055952
2015-12-22 | 446.1349 | -0.58232 | 0.0089706 | 0.018556 | 0.015929 | 0.005082 | 0.023026 | 7.9464 | 0.072794 | 0.0052342 | 0.0090221 | 0.018621 | 0.016059 | 0.005 | 0.023238 | 6.3912 | 0.076409 | 0.0054952
2015-12-23 | 197.0595 | -1.0506 | 0.008234 | 0.017677 | 0.015576 | 0.0050503 | 0.012761 | 7.8729 | 0.067205 | 0.0047381 | 0.0082777 | 0.017737 | 0.015699 | 0.005 | 0.012874 | 6.4529 | 0.070481 | 0.0049699
2015-12-24 | -107.3526 | -1.0738 | 0.0080383 | 0.017798 | 0.015246 | 0.0051051 | 0.012396 | 7.7865 | 0.065595 | 0.0046491 | 0.0080791 | 0.017861 | 0.015363 | 0.005 | 0.012502 | 6.4466 | 0.068723 | 0.0048712
2015-12-25 | -28.921 | -1.1681 | 0.0078303 | 0.017774 | 0.014743 | 0.0050958 | 0.012383 | 7.7017 | 0.063654 | 0.0045441 | 0.0078699 | 0.017842 | 0.014855 | 0.005 | 0.012486 | 6.3877 | 0.06665 | 0.0047584
2015-12-26 | -37.1435 | -1.0166 | 0.007945 | 0.018348 | 0.014223 | 0.0050312 | 0.016121 | 7.6458 | 0.064168 | 0.0046916 | 0.007982 | 0.018409 | 0.014331 | 0.005 | 0.016259 | 6.3057 | 0.067183 | 0.0049124
2015-12-27 | 109.0056 | -1.0401 | 0.0077861 | 0.018258 | 0.01363 | 0.005098 | 0.017329 | 7.6185 | 0.062415 | 0.0046101 | 0.0078236 | 0.018319 | 0.013734 | 0.005 | 0.017479 | 6.2379 | 0.065359 | 0.0048277
2015-12-28 | 123.1778 | -1.1524 | 0.0075205 | 0.017928 | 0.013095 | 0.0051008 | 0.016984 | 7.5796 | 0.059862 | 0.0044361 | 0.0075587 | 0.017995 | 0.013196 | 0.005 | 0.01713 | 6.1868 | 0.062669 | 0.0046443
2015-12-29 | 189.1729 | -1.3814 | 0.0071816 | 0.017465 | 0.01262 | 0.0051019 | 0.014893 | 7.5123 | 0.056731 | 0.0041933 | 0.007218 | 0.017532 | 0.012715 | 0.005 | 0.015018 | 6.1359 | 0.059342 | 0.0043865
2015-12-30 | 189.7343 | -1.6974 | 0.0067145 | 0.01674 | 0.012177 | 0.0050967 | 0.010863 | 7.4161 | 0.052528 | 0.0038347 | 0.0067469 | 0.016803 | 0.012265 | 0.005 | 0.01095 | 6.0778 | 0.054862 | 0.0040054
2015-12-31 | 193.0679 | -1.7878 | 0.0064593 | 0.016517 | 0.011933 | 0.0050994 | 0.0087295 | 7.3285 | 0.050187 | 0.0036461 | 0.006489 | 0.016577 | 0.012017 | 0.005 | 0.0087946 | 6.0027 | 0.052351 | 0.0038037
2016-01-01 | -62.3492 | -1.7539 | 0.0063757 | 0.016668 | 0.011776 | 0.0050836 | 0.0081432 | 7.2657 | 0.049294 | 0.0035969 | 0.0064037 | 0.016726 | 0.011857 | 0.005 | 0.0082027 | 5.9235 | 0.05139 | 0.0037501
2016-01-02 | -256.3951 | -1.3953 | 0.0067562 | 0.017763 | 0.011631 | 0.0050798 | 0.012009 | 7.2742 | 0.052231 | 0.0039393 | 0.0067863 | 0.017822 | 0.011714 | 0.005 | 0.012105 | 5.8556 | 0.054498 | 0.0041107
2016-01-03 | -192.9612 | -0.77198 | 0.0079638 | 0.020086 | 0.011242 | 0.005 | 0.029172 | 7.4258 | 0.061406 | 0.0049442 | 0.0079973 | 0.020132 | 0.011326 | 0.005 | 0.029438 | 5.8404 | 0.064224 | 0.0051712
2016-01-04 | -19.5001 | -0.44464 | 0.0084408 | 0.02079 | 0.010789 | 0.0051234 | 0.041346 | 7.6707 | 0.064787 | 0.0053462 | 0.0084825 | 0.020843 | 0.010875 | 0.005 | 0.041749 | 5.9407 | 0.067908 | 0.0056048
2016-01-05 | -57.4488 | -0.35931 | 0.0083987 | 0.02141 | 0.011519 | 0.0051084 | 0.038708 | 7.906 | 0.067974 | 0.0054508 | 0.0084501 | 0.02148 | 0.011621 | 0.005 | 0.039099 | 6.1168 | 0.071236 | 0.0057303
2016-01-06 | 59.8607 | -0.28591 | 0.0085117 | 0.022051 | 0.01152 | 0.0050275 | 0.039641 | 8.105 | 0.069701 | 0.0056168 | 0.0085615 | 0.022116 | 0.011622 | 0.005 | 0.040054 | 6.3278 | 0.073208 | 0.0059089
2016-01-07 | -174.6146 | -0.030601 | 0.0077633 | 0.021427 | 0.012009 | 0.0051131 | 0.027161 | 8.2143 | 0.066068 | 0.0051178 | 0.0078107 | 0.021499 | 0.012116 | 0.005 | 0.027442 | 6.5186 | 0.069482 | 0.0053883
2016-01-08 | -120.6398 | 0.16032 | 0.0062938 | 0.018512 | 0.011631 | 0.0050167 | 0.011816 | 8.2659 | 0.054513 | 0.0039315 | 0.0063343 | 0.018583 | 0.011736 | 0.005 | 0.011934 | 6.6321 | 0.057419 | 0.0041448
2016-01-09 | 62.5137 | 0.026862 | 0.0054544 | 0.015928 | 0.0098999 | 0.0050475 | 0.0082882 | 8.2494 | 0.044217 | 0.0031638 | 0.0054904 | 0.015996 | 0.0099899 | 0.005 | 0.0083692 | 6.6867 | 0.046609 | 0.0033363
2016-01-10 | 692.5699 | -0.037606 | 0.0049473 | 0.014475 | 0.0090078 | 0.005003 | 0.0061174 | 8.213 | 0.039689 | 0.0027799 | 0.0049826 | 0.014533 | 0.0090943 | 0.005 | 0.0061736 | 6.6761 | 0.041769 | 0.002934
2016-01-11 | 62.3725 | -0.30518 | 0.0046601 | 0.013869 | 0.0092048 | 0.0050502 | 0.0039022 | 8.2314 | 0.042562 | 0.0027722 | 0.0047084 | 0.013911 | 0.009318 | 0.005 | 0.0039291 | 6.6173 | 0.044525 | 0.0029347
2016-01-12 | 158.7936 | -0.39309 | 0.0044479 | 0.013237 | 0.00858 | 0.0050158 | 0.0039865 | 8.3802 | 0.039404 | 0.0025835 | 0.0044851 | 0.013286 | 0.0086716 | 0.005 | 0.0040151 | 6.7688 | 0.041339 | 0.0027257
2016-01-13 | 176.3014 | -0.72283 | 0.0041101 | 0.011983 | 0.0076845 | 0.0050167 | 0.0037895 | 8.5124 | 0.035174 | 0.002281 | 0.004139 | 0.012028 | 0.0077578 | 0.005 | 0.0038171 | 6.9458 | 0.036916 | 0.0024005
2016-01-14 | 280.5861 | -1.0017 | 0.0038769 | 0.011155 | 0.007036 | 0.005 | 0.0036545 | 8.6324 | 0.03189 | 0.0020511 | 0.0038971 | 0.011187 | 0.0070954 | 0.005 | 0.0036813 | 7.1696 | 0.033445 | 0.0021536
2016-01-15 | 658.9936 | -1.1962 | 0.0038114 | 0.011147 | 0.0071795 | 0.0050061 | 0.0028616 | 8.6468 | 0.034609 | 0.0021269 | 0.0038416 | 0.011153 | 0.0072703 | 0.005004 | 0.0028765 | 7.2952 | 0.036006 | 0.0022445
2016-01-16 | 2037.508 | -1.0285 | 0.006855 | 0.025198 | 0.016542 | 0.0058367 | 0.0018398 | 8.4178 | 0.11372 | 0.0065716 | 0.0074539 | 0.024716 | 0.018046 | 0.0056016 | 0.0017298 | 6.4082 | 0.1155 | 0.0073411
2016-01-17 | 922.2333 | -0.96932 | 0.0090734 | 0.03464 | 0.020281 | 0.0072132 | 0.001897 | 8.1707 | 0.16949 | 0.0098317 | 0.0098316 | 0.033909 | 0.021866 | 0.0065181 | 0.0017233 | 6.1155 | 0.17302 | 0.010898
2016-01-18 | 1097.407 | -0.58932 | 0.01183 | 0.043732 | 0.023648 | 0.0082621 | 0.0024807 | 8.2168 | 0.22288 | 0.012701 | 0.012854 | 0.042674 | 0.025359 | 0.0070115 | 0.0022143 | 6.016 | 0.22823 | 0.014055
2016-01-19 | 183.9279 | -0.61594 | 0.011296 | 0.03575 | 0.020008 | 0.0091168 | 0.0044508 | 8.381 | 0.18667 | 0.010444 | 0.012121 | 0.035023 | 0.021111 | 0.0077206 | 0.004396 | 6.1632 | 0.19242 | 0.011407
2016-01-20 | 146.1729 | -0.72923 | 0.010814 | 0.029612 | 0.017675 | 0.0094781 | 0.0073834 | 8.5699 | 0.15777 | 0.0086389 | 0.011439 | 0.02919 | 0.018399 | 0.0081005 | 0.0075384 | 6.4474 | 0.16339 | 0.0093203
2016-01-21 | 82.2743 | -0.95689 | 0.010078 | 0.025421 | 0.015792 | 0.0091485 | 0.0085955 | 8.6821 | 0.13534 | 0.0073374 | 0.010438 | 0.025275 | 0.016216 | 0.0080604 | 0.0087451 | 6.8152 | 0.14086 | 0.0078157
2016-01-22 | 193.5301 | -0.72854 | 0.010204 | 0.025207 | 0.015931 | 0.0085682 | 0.0093686 | 8.7619 | 0.13242 | 0.0071432 | 0.010427 | 0.025154 | 0.016223 | 0.0077959 | 0.0095045 | 7.1319 | 0.13822 | 0.0075548
2016-01-23 | 1167.832 | -0.67876 | 0.013921 | 0.02869 | 0.019916 | 0.011048 | 0.02202 | 8.7816 | 0.16428 | 0.0085908 | 0.014863 | 0.028231 | 0.020802 | 0.008903 | 0.023408 | 6.8839 | 0.16944 | 0.0092861
2016-01-24 | 1028.706 | -0.65528 | 0.012457 | 0.02282 | 0.016306 | 0.011761 | 0.025035 | 8.9617 | 0.13145 | 0.0072549 | 0.013282 | 0.022579 | 0.017032 | 0.0094531 | 0.02668 | 7.0613 | 0.13569 | 0.0078318
2016-01-25 | 335.0676 | -0.68914 | 0.012297 | 0.021809 | 0.015721 | 0.012159 | 0.027235 | 9.1414 | 0.12377 | 0.0072333 | 0.012866 | 0.021786 | 0.016225 | 0.010138 | 0.028557 | 7.3253 | 0.12846 | 0.0077317
2016-01-26 | 118.0844 | -0.76153 | 0.01294 | 0.022982 | 0.016671 | 0.012586 | 0.02968 | 9.1668 | 0.12911 | 0.0078446 | 0.013328 | 0.023087 | 0.017038 | 0.01081 | 0.030634 | 7.5709 | 0.13453 | 0.0083195
2016-01-27 | 1769.497 | -0.44652 | 0.014007 | 0.024529 | 0.017796 | 0.01331 | 0.037603 | 9.027 | 0.14153 | 0.0091722 | 0.014565 | 0.024603 | 0.018309 | 0.011176 | 0.039886 | 7.4805 | 0.14664 | 0.0098007
2016-01-28 | 8010.077 | 1.0154 | 0.01122 | 0.015392 | 0.012619 | 0.01989 | 0.076622 | 8.5764 | 0.11363 | 0.0090536 | 0.012719 | 0.015419 | 0.013714 | 0.014958 | 0.090909 | 6.013 | 0.11426 | 0.010004
2016-01-29 | 6194.477 | 0.59724 | 0.0089783 | 0.0092728 | 0.0093242 | 0.026183 | 0.10528 | 8.2833 | 0.080458 | 0.0066542 | 0.010092 | 0.0092765 | 0.0099777 | 0.022341 | 0.11879 | 5.6969 | 0.080974 | 0.0071945
2016-01-30 | 2155.757 | -0.6979 | 0.0095116 | 0.010758 | 0.0096412 | 0.024093 | 0.12066 | 8.2432 | 0.091111 | 0.0081179 | 0.010167 | 0.010905 | 0.010093 | 0.021243 | 0.12874 | 5.8985 | 0.092606 | 0.0086143
2016-01-31 | 1217.913 | -0.83036 | 0.011325 | 0.013923 | 0.011477 | 0.022134 | 0.1417 | 8.2857 | 0.1155 | 0.010573 | 0.011811 | 0.014131 | 0.011874 | 0.019651 | 0.14807 | 6.1862 | 0.11812 | 0.011147
2016-02-01 | 1052.544 | -0.71561 | 0.013045 | 0.017097 | 0.013221 | 0.020538 | 0.15579 | 8.332 | 0.13855 | 0.012746 | 0.013466 | 0.017343 | 0.01361 | 0.01813 | 0.16169 | 6.363 | 0.14226 | 0.013418
2016-02-02 | 950.5881 | -0.73992 | 0.011557 | 0.015465 | 0.011545 | 0.017618 | 0.12325 | 8.2985 | 0.12156 | 0.011154 | 0.011853 | 0.015692 | 0.011821 | 0.015733 | 0.12704 | 6.4948 | 0.12554 | 0.011735
2016-02-03 | 656.2081 | -0.88649 | 0.011619 | 0.015987 | 0.011699 | 0.016188 | 0.11047 | 8.207 | 0.12347 | 0.011312 | 0.011897 | 0.016229 | 0.011961 | 0.014323 | 0.11371 | 6.4863 | 0.12777 | 0.011911
2016-02-04 | 207.669 | -1.2062 | 0.013647 | 0.01952 | 0.014238 | 0.016097 | 0.11826 | 8.0475 | 0.15036 | 0.013843 | 0.013953 | 0.019803 | 0.014539 | 0.013996 | 0.12165 | 6.3976 | 0.15571 | 0.014568
2016-02-05 | 651.047 | -1.0572 | 0.013306 | 0.019557 | 0.014084 | 0.01479 | 0.10091 | 8.014 | 0.14645 | 0.013504 | 0.013549 | 0.019814 | 0.014333 | 0.013014 | 0.10333 | 6.4485 | 0.15211 | 0.014192
2016-02-06 | 50.6157 | -0.596 | 0.014274 | 0.021845 | 0.015593 | 0.014473 | 0.096146 | 8.1023 | 0.16043 | 0.01483 | 0.014533 | 0.022125 | 0.015865 | 0.012571 | 0.098527 | 6.4317 | 0.16707 | 0.015617
2016-02-07 | 39.8792 | -0.22221 | 0.019061 | 0.030497 | 0.021917 | 0.016618 | 0.12164 | 8.1547 | 0.22699 | 0.021039 | 0.019543 | 0.030893 | 0.02241 | 0.01357 | 0.12621 | 6.1297 | 0.23599 | 0.022258
2016-02-08 | 767.4886 | 0.1217 | 0.017703 | 0.028433 | 0.020447 | 0.015586 | 0.10291 | 8.3776 | 0.21128 | 0.019364 | 0.018377 | 0.028816 | 0.021091 | 0.011973 | 0.10936 | 6.0488 | 0.21896 | 0.020638
2016-02-09 | 317.9766 | -0.080025 | 0.015288 | 0.024276 | 0.017556 | 0.013888 | 0.080518 | 8.561 | 0.17749 | 0.016104 | 0.015856 | 0.024596 | 0.018061 | 0.010864 | 0.085329 | 6.3121 | 0.1845 | 0.017156
2016-02-10 | 308.6035 | -0.47814 | 0.014821 | 0.023415 | 0.017094 | 0.013592 | 0.072231 | 8.6858 | 0.16946 | 0.015176 | 0.015333 | 0.023702 | 0.017521 | 0.010869 | 0.076143 | 6.5701 | 0.17644 | 0.016128
2016-02-11 | 69.1819 | -0.69666 | 0.013902 | 0.02231 | 0.016195 | 0.012751 | 0.061935 | 8.8622 | 0.15684 | 0.013967 | 0.014233 | 0.022566 | 0.016483 | 0.010724 | 0.064067 | 6.9917 | 0.1638 | 0.014758
2016-02-12 | 295.9495 | -0.9528 | 0.0146 | 0.023473 | 0.017183 | 0.013825 | 0.061666 | 8.9566 | 0.16481 | 0.014372 | 0.014978 | 0.023745 | 0.017482 | 0.011575 | 0.063927 | 7.2303 | 0.17191 | 0.015172
2016-02-13 | 561.2729 | -1.1426 | 0.014457 | 0.023213 | 0.017073 | 0.013901 | 0.056857 | 8.9564 | 0.16141 | 0.013843 | 0.014744 | 0.023474 | 0.017316 | 0.011991 | 0.058354 | 7.4769 | 0.16845 | 0.01456
2016-02-14 | 369.701 | -1.0367 | 0.014009 | 0.022631 | 0.016597 | 0.013663 | 0.050737 | 9.0024 | 0.15485 | 0.01304 | 0.014252 | 0.022879 | 0.016811 | 0.011947 | 0.05187 | 7.6563 | 0.16171 | 0.013702
2016-02-15 | -71.9568 | -1.0087 | 0.014389 | 0.023612 | 0.017241 | 0.013831 | 0.048316 | 9.0126 | 0.15893 | 0.013181 | 0.0146 | 0.023843 | 0.017442 | 0.012288 | 0.049248 | 7.7713 | 0.16605 | 0.013837
2016-02-16 | 360.7788 | -0.95529 | 0.014932 | 0.023995 | 0.01767 | 0.014638 | 0.047495 | 8.8939 | 0.16349 | 0.013055 | 0.015258 | 0.024258 | 0.017923 | 0.012639 | 0.048994 | 7.6766 | 0.17055 | 0.013737
2016-02-17 | 1087.604 | -0.83483 | 0.012226 | 0.018963 | 0.013909 | 0.012392 | 0.035358 | 8.7823 | 0.1281 | 0.0098614 | 0.012492 | 0.019192 | 0.014111 | 0.010738 | 0.036461 | 7.6252 | 0.13368 | 0.010381
2016-02-18 | 300.7683 | -0.88074 | 0.010357 | 0.015299 | 0.011182 | 0.011073 | 0.027691 | 8.6967 | 0.10359 | 0.0075725 | 0.010644 | 0.015504 | 0.011377 | 0.0094878 | 0.028877 | 7.4714 | 0.10793 | 0.0079918
2016-02-19 | 54.6058 | -0.84636 | 0.0093621 | 0.014109 | 0.010127 | 0.009639 | 0.02225 | 8.6949 | 0.09156 | 0.0066668 | 0.0095069 | 0.01427 | 0.010254 | 0.0086184 | 0.022713 | 7.5106 | 0.095751 | 0.0070095
2016-02-20 | -173.8538 | -0.79511 | 0.0093081 | 0.01423 | 0.010147 | 0.0092836 | 0.020224 | 8.6816 | 0.090853 | 0.0065043 | 0.0094326 | 0.014385 | 0.010265 | 0.0083369 | 0.020562 | 7.5016 | 0.095085 | 0.0068359
2016-02-21 | -79.6237 | -0.75987 | 0.0094746 | 0.014973 | 0.010539 | 0.0090217 | 0.018923 | 8.6513 | 0.093242 | 0.0066225 | 0.0095786 | 0.015123 | 0.010651 | 0.008157 | 0.019169 | 7.4996 | 0.097663 | 0.0069571
2016-02-22 | -95.0481 | -0.59545 | 0.0093614 | 0.015478 | 0.010617 | 0.0085219 | 0.018113 | 8.6165 | 0.092659 | 0.0066093 | 0.0094474 | 0.015624 | 0.010722 | 0.0077086 | 0.018287 | 7.4906 | 0.097155 | 0.0069422
2016-02-23 | 103.3941 | -0.61902 | 0.0095269 | 0.015947 | 0.010742 | 0.0083462 | 0.018923 | 8.5362 | 0.094404 | 0.0066209 | 0.0096272 | 0.016099 | 0.010856 | 0.0074887 | 0.019138 | 7.3976 | 0.098946 | 0.0069618
2016-02-24 | 763.5436 | -0.75938 | 0.0091549 | 0.01551 | 0.010237 | 0.0075052 | 0.017467 | 8.4352 | 0.089673 | 0.0061925 | 0.0092299 | 0.01563 | 0.010337 | 0.0068591 | 0.017636 | 7.3151 | 0.094004 | 0.0065069
2016-02-25 | 356.9384 | -1.0714 | 0.0093633 | 0.014623 | 0.010057 | 0.0079242 | 0.014208 | 8.3346 | 0.091387 | 0.0057205 | 0.009533 | 0.014774 | 0.010202 | 0.0069864 | 0.014556 | 7.0858 | 0.095269 | 0.0060305
2016-02-26 | 580.4116 | -1.3341 | 0.0093425 | 0.014006 | 0.0097449 | 0.0079816 | 0.012969 | 8.3435 | 0.09054 | 0.0053677 | 0.0095302 | 0.01416 | 0.0098979 | 0.0070125 | 0.01333 | 7.0169 | 0.09424 | 0.0056557
2016-02-27 | -296.5244 | -1.7211 | 0.009304 | 0.013632 | 0.0095114 | 0.0078972 | 0.012099 | 8.3828 | 0.08937 | 0.0050932 | 0.0094698 | 0.013763 | 0.0096485 | 0.0070521 | 0.012402 | 7.0936 | 0.092873 | 0.0053465
2016-02-28 | 116.075 | -1.4791 | 0.0087188 | 0.013673 | 0.0092412 | 0.0071012 | 0.010224 | 8.5643 | 0.08346 | 0.0048444 | 0.0087933 | 0.013768 | 0.0093292 | 0.0065462 | 0.010327 | 7.3403 | 0.087046 | 0.0050662
2016-02-29 | 254.8457 | -1.6462 | 0.0083383 | 0.013492 | 0.0089605 | 0.006653 | 0.0089485 | 8.6212 | 0.079513 | 0.0045796 | 0.0083892 | 0.013571 | 0.0090348 | 0.0061993 | 0.0090086 | 7.4929 | 0.082978 | 0.0047841
2016-03-01 | 43.7907 | -1.6725 | 0.0079368 | 0.013419 | 0.008717 | 0.0061479 | 0.0078146 | 8.5908 | 0.075554 | 0.0043526 | 0.0079741 | 0.013486 | 0.0087832 | 0.0057734 | 0.0078567 | 7.5829 | 0.078815 | 0.0045421
2016-03-02 | -33.9417 | -1.6884 | 0.0074673 | 0.013206 | 0.0083449 | 0.0056523 | 0.0071953 | 8.4986 | 0.070671 | 0.0040923 | 0.0074983 | 0.013266 | 0.0084063 | 0.005323 | 0.007232 | 7.5727 | 0.073706 | 0.0042689
2016-03-03 | 13.43 | -1.5843 | 0.0073816 | 0.013429 | 0.0082975 | 0.0054831 | 0.0077595 | 8.3634 | 0.070127 | 0.0040431 | 0.0074186 | 0.013496 | 0.0083623 | 0.0051603 | 0.007804 | 7.4494 | 0.073109 | 0.0042211
2016-03-04 | -100.7564 | -1.4945 | 0.0074447 | 0.014007 | 0.0083225 | 0.005294 | 0.010552 | 8.2423 | 0.070854 | 0.0041366 | 0.0074805 | 0.014072 | 0.0083875 | 0.0050775 | 0.010618 | 7.2998 | 0.073904 | 0.0043198
2016-03-05 | -166.7785 | -1.1073 | 0.0077678 | 0.015149 | 0.008186 | 0.0051239 | 0.022147 | 8.2271 | 0.072603 | 0.0045265 | 0.0078022 | 0.015214 | 0.0082501 | 0.0050008 | 0.022306 | 7.1829 | 0.075856 | 0.0047308
2016-03-06 | -178.9703 | -0.83665 | 0.0082307 | 0.016356 | 0.0079937 | 0.0051489 | 0.035036 | 8.26 | 0.075428 | 0.0049949 | 0.0082709 | 0.01643 | 0.0080599 | 0.0050001 | 0.035313 | 7.1098 | 0.078957 | 0.005229
2016-03-07 | -225.8334 | -0.56445 | 0.0089022 | 0.017915 | 0.0077937 | 0.005148 | 0.049293 | 8.3016 | 0.079984 | 0.005636 | 0.0089494 | 0.018 | 0.0078624 | 0.005 | 0.049713 | 7.0612 | 0.083879 | 0.0059107
2016-03-08 | -41.0294 | -0.68072 | 0.0087922 | 0.018084 | 0.0075819 | 0.0051614 | 0.04713 | 8.329 | 0.078818 | 0.0055945 | 0.0088411 | 0.018173 | 0.0076505 | 0.0050006 | 0.047546 | 7.0649 | 0.082723 | 0.0058719
2016-03-09 | 72.1271 | -0.638 | 0.009263 | 0.019151 | 0.0072552 | 0.0051634 | 0.055695 | 8.3329 | 0.081703 | 0.006041 | 0.0093136 | 0.019241 | 0.0073219 | 0.0050004 | 0.056197 | 7.059 | 0.085772 | 0.0063422
2016-03-10 | 170.1456 | -0.85866 | 0.0089662 | 0.018993 | 0.0070208 | 0.0051832 | 0.050008 | 8.3118 | 0.079053 | 0.0058489 | 0.0090147 | 0.019082 | 0.007085 | 0.0050029 | 0.050452 | 7.0748 | 0.082954 | 0.0061379
2016-03-11 | 187.6672 | -1.1385 | 0.0084646 | 0.018493 | 0.0068308 | 0.0051754 | 0.041465 | 8.2369 | 0.074859 | 0.0054843 | 0.0085084 | 0.018579 | 0.0068915 | 0.0050027 | 0.041816 | 7.0731 | 0.078452 | 0.0057478
2016-03-12 | 168.8221 | -1.3712 | 0.0080162 | 0.018068 | 0.0066655 | 0.0051439 | 0.03427 | 8.1286 | 0.07099 | 0.0051551 | 0.0080542 | 0.018147 | 0.0067222 | 0.005001 | 0.034545 | 7.0272 | 0.07428 | 0.0053944
2016-03-13 | 393.0366 | -1.7168 | 0.0073367 | 0.017168 | 0.0065344 | 0.0051153 | 0.024622 | 8.0114 | 0.065249 | 0.0046129 | 0.0073682 | 0.017236 | 0.0065868 | 0.0050007 | 0.024809 | 6.9524 | 0.068159 | 0.004819
2016-03-14 | 0.73404 | -1.7574 | 0.0071021 | 0.017155 | 0.0064478 | 0.0051351 | 0.020559 | 7.8763 | 0.063087 | 0.0044525 | 0.0071306 | 0.01722 | 0.0064973 | 0.0050025 | 0.020707 | 6.8371 | 0.065792 | 0.0046437
2016-03-15 | -123.5536 | -1.663 | 0.0072242 | 0.017725 | 0.00631 | 0.0051636 | 0.021576 | 7.7336 | 0.06354 | 0.0045885 | 0.0072542 | 0.017795 | 0.0063591 | 0.0050044 | 0.021732 | 6.6637 | 0.066252 | 0.0047846
2016-03-16 | -95.4213 | -1.4205 | 0.0077205 | 0.018861 | 0.0061513 | 0.00518 | 0.028897 | 7.6218 | 0.066786 | 0.0050245 | 0.007755 | 0.018941 | 0.0062017 | 0.0050042 | 0.029116 | 6.4625 | 0.069697 | 0.0052438
2016-03-17 | -33.4044 | -1.3115 | 0.0080922 | 0.019593 | 0.0059886 | 0.0051928 | 0.036158 | 7.531 | 0.068935 | 0.0053336 | 0.0081313 | 0.01968 | 0.0060401 | 0.0050045 | 0.03645 | 6.2796 | 0.072009 | 0.0055716
2016-03-18 | -155.6134 | -1.1579 | 0.0085124 | 0.020453 | 0.00585 | 0.0051915 | 0.042076 | 7.4583 | 0.071605 | 0.0056861 | 0.0085559 | 0.020545 | 0.0059024 | 0.0050024 | 0.04244 | 6.1175 | 0.074864 | 0.0059453
2016-03-19 | -210.0505 | -0.83948 | 0.0092985 | 0.022076 | 0.0057251 | 0.005056 | 0.050151 | 7.4531 | 0.077253 | 0.006348 | 0.0093443 | 0.022158 | 0.0057772 | 0.005 | 0.050621 | 5.9903 | 0.080891 | 0.0066474
2016-03-20 | -50.0742 | -0.75158 | 0.0092698 | 0.022392 | 0.0056421 | 0.0050873 | 0.046182 | 7.4842 | 0.076795 | 0.0063485 | 0.0093166 | 0.022464 | 0.0056939 | 0.005 | 0.046643 | 5.939 | 0.080508 | 0.0066559
2016-03-21 | -14.5972 | -0.56232 | 0.0098251 | 0.023449 | 0.0054644 | 0.0052257 | 0.052117 | 7.5993 | 0.080673 | 0.0068259 | 0.0098814 | 0.023535 | 0.0055182 | 0.0050056 | 0.05266 | 5.9506 | 0.084658 | 0.0071636
2016-03-22 | 152.2969 | -0.5841 | 0.0098932 | 0.023767 | 0.0053255 | 0.0052602 | 0.052216 | 7.818 | 0.081071 | 0.0069231 | 0.0099546 | 0.023867 | 0.0053807 | 0.005008 | 0.052762 | 6.0883 | 0.085129 | 0.0072703
2016-03-23 | 194.9236 | -0.98673 | 0.0089175 | 0.022503 | 0.0052918 | 0.0052429 | 0.039327 | 7.9419 | 0.073648 | 0.0061713 | 0.0089717 | 0.022602 | 0.0053452 | 0.0050101 | 0.039716 | 6.3128 | 0.077273 | 0.0064758
2016-03-24 | 163.5097 | -1.2209 | 0.0083944 | 0.021942 | 0.0052278 | 0.0051529 | 0.032395 | 7.9333 | 0.069523 | 0.0057755 | 0.0084386 | 0.022029 | 0.0052771 | 0.0050002 | 0.03269 | 6.479 | 0.072828 | 0.0060506
2016-03-25 | 264.0146 | -1.3468 | 0.0079647 | 0.02152 | 0.0051645 | 0.0051427 | 0.026844 | 7.8808 | 0.066019 | 0.0054459 | 0.0080018 | 0.021597 | 0.0052106 | 0.0050014 | 0.027072 | 6.5568 | 0.069061 | 0.0056973
2016-03-26 | 762.2308 | -1.4822 | 0.0066475 | 0.019202 | 0.0055468 | 0.0052059 | 0.014006 | 7.7858 | 0.059717 | 0.0043045 | 0.0066817 | 0.019287 | 0.0055991 | 0.0050046 | 0.014111 | 6.5252 | 0.06225 | 0.0045054
2016-03-27 | 234.5399 | -1.8029 | 0.0056649 | 0.017111 | 0.0060683 | 0.0050898 | 0.0060571 | 7.6117 | 0.057757 | 0.0033761 | 0.0056954 | 0.017188 | 0.0061254 | 0.005 | 0.0060901 | 6.4023 | 0.060056 | 0.0035318
2016-03-28 | 61.6337 | -1.9493 | 0.0050102 | 0.015095 | 0.0053295 | 0.00506 | 0.0042267 | 7.4519 | 0.04687 | 0.0027792 | 0.0050326 | 0.015151 | 0.0053722 | 0.005 | 0.0042516 | 6.2649 | 0.048803 | 0.002898
2016-03-29 | 150.9455 | -1.6437 | 0.0044203 | 0.012926 | 0.0046085 | 0.0050313 | 0.0029914 | 7.3482 | 0.038215 | 0.0022079 | 0.0044405 | 0.012973 | 0.0046443 | 0.005 | 0.003009 | 6.0762 | 0.039821 | 0.0023017
2016-03-30 | 710.5696 | -1.0131 | 0.0040267 | 0.010814 | 0.0042995 | 0.005257 | 0.0018266 | 7.2485 | 0.045867 | 0.001859 | 0.0041199 | 0.010852 | 0.0044392 | 0.0051268 | 0.0018147 | 5.5663 | 0.047173 | 0.0019885
2016-03-31 | 1179.471 | -0.84773 | 0.0033524 | 0.0077945 | 0.0028724 | 0.0053273 | 0.0020501 | 7.167 | 0.03088 | 0.0012523 | 0.0034252 | 0.0078264 | 0.0029686 | 0.0051945 | 0.0020543 | 5.2369 | 0.031957 | 0.0013362
2016-04-01 | 567.2429 | -1.1108 | 0.0032066 | 0.0069525 | 0.002726 | 0.0057858 | 0.0020612 | 7.0288 | 0.031929 | 0.0011514 | 0.0032864 | 0.0069841 | 0.0028256 | 0.005559 | 0.0020635 | 5.0107 | 0.032991 | 0.0012321
2016-04-02 | 324.8625 | -1.4091 | 0.0029375 | 0.0056097 | 0.0022169 | 0.0054745 | 0.002121 | 6.9277 | 0.024822 | 0.00089003 | 0.0029793 | 0.0056361 | 0.0022634 | 0.0052981 | 0.0021309 | 5.0396 | 0.025808 | 0.00093974
2016-04-03 | 36.4862 | -1.5246 | 0.0027362 | 0.0046436 | 0.0018178 | 0.0050897 | 0.002083 | 6.9255 | 0.019029 | 0.00068847 | 0.0027609 | 0.0046648 | 0.0018401 | 0.0050424 | 0.0020969 | 5.1324 | 0.019842 | 0.00072107
2016-04-04 | -176.9338 | -1.1911 | 0.0027835 | 0.0049068 | 0.0018911 | 0.005 | 0.001952 | 7.0613 | 0.019253 | 0.00070769 | 0.0028062 | 0.0049303 | 0.00191 | 0.005 | 0.0019668 | 5.2827 | 0.020112 | 0.0007402
2016-04-05 | -215.9984 | -1.0197 | 0.0028305 | 0.005102 | 0.0019371 | 0.0050001 | 0.002262 | 7.1855 | 0.019419 | 0.00072908 | 0.0028545 | 0.0051293 | 0.001956 | 0.005 | 0.002281 | 5.4064 | 0.020316 | 0.00076309
2016-04-06 | -106.492 | -0.7384 | 0.0031613 | 0.0057938 | 0.0020311 | 0.005003 | 0.0072651 | 7.3056 | 0.021974 | 0.00097997 | 0.0031891 | 0.0058272 | 0.0020517 | 0.005 | 0.0073387 | 5.5158 | 0.02302 | 0.0010267
2016-04-07 | 29.3883 | -0.67119 | 0.0038255 | 0.0067825 | 0.0020324 | 0.0050123 | 0.018043 | 7.3903 | 0.026337 | 0.0014961 | 0.0038587 | 0.0068215 | 0.0020543 | 0.005 | 0.018235 | 5.611 | 0.027613 | 0.0015684
2016-04-08 | 169.6807 | -0.81743 | 0.0042316 | 0.007321 | 0.0019766 | 0.0050169 | 0.023738 | 7.3999 | 0.028569 | 0.0018116 | 0.0042676 | 0.0073626 | 0.0019986 | 0.005 | 0.023989 | 5.6801 | 0.029952 | 0.0018989
2016-04-09 | 164.5792 | -1.1169 | 0.0041858 | 0.0071794 | 0.0018931 | 0.0050163 | 0.021524 | 7.4127 | 0.027403 | 0.001769 | 0.0042198 | 0.0072192 | 0.0019137 | 0.005 | 0.021745 | 5.7578 | 0.028705 | 0.0018528
2016-04-10 | 194.122 | -1.3616 | 0.0040902 | 0.0070273 | 0.0018338 | 0.0050124 | 0.018585 | 7.475 | 0.026082 | 0.0016897 | 0.0041207 | 0.0070634 | 0.0018529 | 0.005 | 0.018765 | 5.8841 | 0.027287 | 0.0017678
2016-04-11 | 118.6819 | -1.5694 | 0.0038903 | 0.0067394 | 0.001783 | 0.0050089 | 0.014402 | 7.5254 | 0.024061 | 0.0015268 | 0.0039168 | 0.0067718 | 0.0018005 | 0.005 | 0.014533 | 6.0279 | 0.025139 | 0.0015953
2016-04-12 | 98.5747 | -1.4761 | 0.0041103 | 0.007306 | 0.0018112 | 0.0050116 | 0.015357 | 7.5382 | 0.025759 | 0.0017156 | 0.0041366 | 0.0073406 | 0.001829 | 0.005 | 0.015491 | 6.1147 | 0.026899 | 0.0017917
2016-04-13 | -99.9447 | -1.4288 | 0.0044305 | 0.0079964 | 0.0018275 | 0.0050214 | 0.017815 | 7.4875 | 0.028119 | 0.0019829 | 0.0044582 | 0.0080349 | 0.0018459 | 0.005 | 0.017969 | 6.114 | 0.029362 | 0.0020708
2016-04-14 | -185.1392 | -1.2005 | 0.0051992 | 0.0094594 | 0.0018801 | 0.005046 | 0.026542 | 7.4102 | 0.034071 | 0.0026155 | 0.0052317 | 0.0095061 | 0.0019003 | 0.005 | 0.026777 | 6.0248 | 0.035599 | 0.002733
2016-04-15 | -247.0149 | -0.63578 | 0.005914 | 0.010692 | 0.0019077 | 0.0050297 | 0.036245 | 7.3638 | 0.039384 | 0.0031908 | 0.0059523 | 0.010744 | 0.0019298 | 0.005 | 0.036587 | 5.8845 | 0.041217 | 0.0033393
2016-04-16 | -86.5536 | -0.23266 | 0.0043403 | 0.0076573 | 0.001708 | 0.005003 | 0.016129 | 7.3722 | 0.026486 | 0.001885 | 0.0043752 | 0.0077006 | 0.0017286 | 0.005 | 0.016297 | 5.7666 | 0.027762 | 0.0019788
2016-04-17 | 150.9895 | -0.067621 | 0.0036524 | 0.0075401 | 0.0023998 | 0.0050033 | 0.0061317 | 7.4082 | 0.031077 | 0.0013993 | 0.0036936 | 0.0075902 | 0.0024355 | 0.005 | 0.0061936 | 5.6304 | 0.032353 | 0.001479
2016-04-18 | -123.9363 | 0.18936 | 0.0033243 | 0.0065752 | 0.0021867 | 0.0050004 | 0.0040689 | 7.4821 | 0.02675 | 0.0011277 | 0.0033644 | 0.0066218 | 0.002218 | 0.005 | 0.0041121 | 5.5795 | 0.028023 | 0.0011917
2016-04-19 | 188.1347 | -0.011012 | 0.0031012 | 0.0055672 | 0.0017905 | 0.0050001 | 0.0034508 | 7.5274 | 0.020928 | 0.00093306 | 0.0031394 | 0.005608 | 0.0018151 | 0.005 | 0.0034891 | 5.5804 | 0.022011 | 0.00098497
2016-04-20 | 165.4687 | -0.3364 | 0.0029678 | 0.0050753 | 0.0016034 | 0.005 | 0.0029668 | 7.5156 | 0.018119 | 0.00082539 | 0.0030029 | 0.0051113 | 0.0016243 | 0.005 | 0.0029988 | 5.6241 | 0.019066 | 0.00086998
2016-04-21 | 132.4349 | -0.57565 | 0.0029496 | 0.0050492 | 0.0015605 | 0.005 | 0.0027548 | 7.5009 | 0.017339 | 0.00080647 | 0.0029816 | 0.0050837 | 0.0015796 | 0.005 | 0.0027827 | 5.7035 | 0.018229 | 0.00084855
2016-04-22 | 158.0388 | -0.80809 | 0.0029699 | 0.0051543 | 0.0015582 | 0.005 | 0.0028103 | 7.4917 | 0.017144 | 0.00081418 | 0.0029989 | 0.0051872 | 0.0015761 | 0.005 | 0.002837 | 5.7846 | 0.018002 | 0.00085521
2016-04-23 | 21.0465 | -0.97648 | 0.0030167 | 0.0052882 | 0.0015614 | 0.005 | 0.0035144 | 7.4507 | 0.01719 | 0.00084034 | 0.0030436 | 0.0053204 | 0.0015785 | 0.005 | 0.0035463 | 5.8377 | 0.018023 | 0.00088117
2016-04-24 | 61.4942 | -0.9334 | 0.0031856 | 0.0056443 | 0.0015873 | 0.0050002 | 0.0060147 | 7.3735 | 0.018267 | 0.00096324 | 0.003213 | 0.0056793 | 0.0016047 | 0.005 | 0.0060704 | 5.8163 | 0.019139 | 0.0010091
2016-04-25 | 111.1974 | -0.98065 | 0.0033504 | 0.005944 | 0.0015999 | 0.0050006 | 0.0083925 | 7.3097 | 0.019229 | 0.0010802 | 0.0033786 | 0.0059806 | 0.0016176 | 0.005 | 0.0084731 | 5.7483 | 0.020142 | 0.0011315
2016-04-26 | 32.7348 | -1.0404 | 0.0034651 | 0.0061811 | 0.0016094 | 0.0050006 | 0.0093668 | 7.2764 | 0.019836 | 0.0011598 | 0.0034934 | 0.0062175 | 0.0016271 | 0.005 | 0.009459 | 5.698 | 0.020774 | 0.0012146
2016-04-27 | 90.5123 | -1.055 | 0.0035535 | 0.0064091 | 0.0016221 | 0.0050012 | 0.009427 | 7.2334 | 0.020307 | 0.0012222 | 0.0035826 | 0.0064469 | 0.00164 | 0.005 | 0.0095215 | 5.6457 | 0.021265 | 0.00128
2016-04-28 | 343.1512 | -1.2967 | 0.0035157 | 0.0063853 | 0.0016177 | 0.0050006 | 0.0079438 | 7.148 | 0.019744 | 0.0011791 | 0.0035445 | 0.0064229 | 0.0016355 | 0.005 | 0.0080235 | 5.5654 | 0.020668 | 0.0012345
2016-04-29 | -736.2823 | -1.1859 | 0.0038243 | 0.0070224 | 0.0016488 | 0.005002 | 0.0098085 | 7.0154 | 0.022021 | 0.0014255 | 0.0038538 | 0.0070617 | 0.0016666 | 0.005 | 0.0099056 | 5.4566 | 0.02302 | 0.0014904
2016-04-30 | 315.2126 | -0.67572 | 0.0048779 | 0.00906 | 0.0017451 | 0.0050102 | 0.018666 | 7.0067 | 0.030442 | 0.0023003 | 0.0049171 | 0.0091109 | 0.0017663 | 0.005 | 0.018871 | 5.2902 | 0.031892 | 0.0024101
2016-05-01 | 623.3973 | -1.0333 | 0.0038945 | 0.0080285 | 0.0020149 | 0.0050155 | 0.00753 | 6.9664 | 0.027206 | 0.0015154 | 0.0039304 | 0.0080791 | 0.0020404 | 0.005 | 0.0076104 | 5.1904 | 0.028365 | 0.0015912
2016-05-02 | 8.9769 | -0.94364 | 0.0041652 | 0.0089489 | 0.0021862 | 0.0050235 | 0.0084876 | 6.9154 | 0.031168 | 0.0017583 | 0.0042025 | 0.0090032 | 0.0022128 | 0.005 | 0.0085787 | 5.1328 | 0.032543 | 0.0018436
2016-05-03 | -272.6374 | -1.0386 | 0.0040373 | 0.0090263 | 0.002297 | 0.0050178 | 0.0064438 | 6.8628 | 0.03133 | 0.0016516 | 0.0040729 | 0.0090802 | 0.0023231 | 0.005 | 0.0065124 | 5.0627 | 0.03277 | 0.0017308
2016-05-04 | -191.5615 | -0.82393 | 0.0039808 | 0.0091519 | 0.00238 | 0.005 | 0.0052563 | 6.8768 | 0.031547 | 0.0015936 | 0.0040116 | 0.0091924 | 0.0024045 | 0.005 | 0.0053126 | 5.0063 | 0.033043 | 0.0016705
2016-05-05 | -128.3312 | -0.47094 | 0.0040871 | 0.0094585 | 0.0024076 | 0.0050263 | 0.0057634 | 7.008 | 0.032429 | 0.0016758 | 0.0041206 | 0.009501 | 0.0024331 | 0.005 | 0.0058283 | 5.029 | 0.034021 | 0.0017589
2016-05-06 | -14.9398 | -0.233 | 0.0044962 | 0.01013 | 0.0023488 | 0.0050371 | 0.0096495 | 7.1666 | 0.03455 | 0.0020136 | 0.0045386 | 0.010187 | 0.0023768 | 0.005 | 0.0097667 | 5.1215 | 0.036297 | 0.0021161
2016-05-07 | 175.0552 | -0.33238 | 0.004676 | 0.01038 | 0.0023185 | 0.0050421 | 0.013143 | 7.2884 | 0.035427 | 0.0021559 | 0.0047219 | 0.010443 | 0.0023474 | 0.005 | 0.013299 | 5.2547 | 0.037236 | 0.0022662
2016-05-08 | 269.7241 | -0.63893 | 0.0045872 | 0.010182 | 0.0022908 | 0.0050397 | 0.01359 | 7.3403 | 0.034412 | 0.0020744 | 0.0046312 | 0.010245 | 0.002319 | 0.005 | 0.013745 | 5.404 | 0.036149 | 0.0021792
2016-05-09 | 296.6009 | -1.0805 | 0.0042875 | 0.0096515 | 0.0022575 | 0.0050361 | 0.010377 | 7.2883 | 0.031764 | 0.0018167 | 0.0043255 | 0.0097093 | 0.0022836 | 0.005 | 0.010488 | 5.5172 | 0.033315 | 0.0019055
2016-05-10 | 273.1666 | -1.4943 | 0.0040237 | 0.0091939 | 0.0022281 | 0.0050261 | 0.007311 | 7.194 | 0.029321 | 0.001585 | 0.004055 | 0.0092445 | 0.0022516 | 0.005 | 0.0073815 | 5.5718 | 0.030681 | 0.0016587
2016-05-11 | 204.1302 | -1.7174 | 0.0038938 | 0.0090168 | 0.0022158 | 0.0050258 | 0.0056482 | 7.1101 | 0.027952 | 0.0014669 | 0.0039203 | 0.0090618 | 0.0022374 | 0.005 | 0.005697 | 5.5845 | 0.029185 | 0.0015318
2016-05-12 | -84.8926 | -1.5572 | 0.0040013 | 0.0093155 | 0.0022196 | 0.0050123 | 0.0062303 | 7.0701 | 0.028461 | 0.0015526 | 0.004026 | 0.0093576 | 0.0022404 | 0.005 | 0.006283 | 5.5569 | 0.029694 | 0.00162
2016-05-13 | -34.8425 | -1.4808 | 0.0042211 | 0.0097681 | 0.0022156 | 0.0050381 | 0.0083738 | 7.0321 | 0.029702 | 0.0017283 | 0.004248 | 0.0098144 | 0.0022372 | 0.005 | 0.0084477 | 5.4893 | 0.031002 | 0.0018041
2016-05-14 | 0.80036 | -1.4992 | 0.0044333 | 0.010132 | 0.0022088 | 0.0050387 | 0.011161 | 6.941 | 0.030859 | 0.0018894 | 0.0044626 | 0.010182 | 0.002231 | 0.005 | 0.011263 | 5.3733 | 0.032216 | 0.0019725
2016-05-15 | -145.3763 | -1.3145 | 0.0049771 | 0.011043 | 0.0022214 | 0.0050637 | 0.018156 | 6.8669 | 0.034598 | 0.0023219 | 0.0050111 | 0.011099 | 0.0022449 | 0.005 | 0.018333 | 5.235 | 0.036133 | 0.0024251
2016-05-16 | -51.4106 | -1.1016 | 0.0056003 | 0.012104 | 0.0022418 | 0.0050656 | 0.025122 | 6.8391 | 0.039035 | 0.0028226 | 0.0056407 | 0.012167 | 0.0022672 | 0.005 | 0.02539 | 5.105 | 0.040817 | 0.0029516
2016-05-17 | 348.9229 | -1.0835 | 0.0051887 | 0.011555 | 0.002239 | 0.0050335 | 0.017836 | 6.8042 | 0.035878 | 0.0024791 | 0.0052277 | 0.011613 | 0.0022642 | 0.005 | 0.018036 | 5.0056 | 0.03754 | 0.0025946
2016-05-18 | 1685.02 | 0.016826 | 0.0034211 | 0.014449 | 0.0046695 | 0.0073264 | 0.0022546 | 6.7541 | 0.076775 | 0.0019752 | 0.0036297 | 0.014362 | 0.0051227 | 0.00716 | 0.0022522 | 4.4867 | 0.077821 | 0.0021934
2016-05-19 | 2403.804 | -0.36236 | 0.0042443 | 0.018121 | 0.0089276 | 0.010518 | 0.0020859 | 6.7462 | 0.10886 | 0.0037688 | 0.0046287 | 0.017852 | 0.0099483 | 0.0097324 | 0.0019802 | 4.1672 | 0.11006 | 0.0042821
2016-05-20 | 3141.415 | -0.37022 | 0.005674 | 0.015741 | 0.010201 | 0.012174 | 0.014783 | 6.7051 | 0.097175 | 0.0052694 | 0.0062088 | 0.015305 | 0.011183 | 0.010449 | 0.015499 | 4.2065 | 0.098308 | 0.0059968
2016-05-21 | 1984.783 | -0.60587 | 0.0071287 | 0.013771 | 0.011585 | 0.013848 | 0.028645 | 6.7232 | 0.096494 | 0.0065291 | 0.0078371 | 0.013262 | 0.012379 | 0.011591 | 0.031128 | 4.3584 | 0.098214 | 0.007284
2016-05-22 | 1014.902 | -0.81465 | 0.0084786 | 0.012873 | 0.01366 | 0.015011 | 0.0369 | 6.6787 | 0.099574 | 0.0077639 | 0.0091718 | 0.012595 | 0.01431 | 0.012461 | 0.040305 | 4.3445 | 0.10206 | 0.0084775
2016-05-23 | 631.1439 | -0.95474 | 0.008828 | 0.011505 | 0.013907 | 0.01454 | 0.038594 | 6.634 | 0.09311 | 0.0080178 | 0.0093561 | 0.011466 | 0.014365 | 0.012264 | 0.04151 | 4.3386 | 0.096017 | 0.0086123
2016-05-24 | 380.0002 | -1.0821 | 0.009738 | 0.011813 | 0.015291 | 0.014077 | 0.041274 | 6.5806 | 0.097314 | 0.009034 | 0.010183 | 0.0119 | 0.015661 | 0.011909 | 0.043854 | 4.3248 | 0.10071 | 0.0096096
2016-05-25 | 508.6223 | -1.3457 | 0.011414 | 0.013442 | 0.018012 | 0.014285 | 0.047331 | 6.5144 | 0.11166 | 0.011108 | 0.011877 | 0.013601 | 0.018387 | 0.011904 | 0.050208 | 4.2726 | 0.11562 | 0.011767
2016-05-26 | 231.9495 | -1.56 | 0.012474 | 0.014691 | 0.019622 | 0.013784 | 0.047585 | 6.4771 | 0.12002 | 0.012489 | 0.012846 | 0.014872 | 0.019935 | 0.01174 | 0.049804 | 4.3302 | 0.12454 | 0.013153
2016-05-27 | 210.9761 | -1.3988 | 0.013642 | 0.016464 | 0.02165 | 0.01318 | 0.046235 | 6.5243 | 0.13105 | 0.013997 | 0.013925 | 0.016633 | 0.021913 | 0.011538 | 0.047785 | 4.4333 | 0.13633 | 0.014688
2016-05-28 | -41.1477 | -1.0463 | 0.015251 | 0.019023 | 0.024232 | 0.013188 | 0.047572 | 6.5818 | 0.1494 | 0.0164 | 0.01565 | 0.019203 | 0.024571 | 0.011058 | 0.049965 | 4.406 | 0.15528 | 0.017272
2016-05-29 | -45.1558 | -0.91674 | 0.012746 | 0.015945 | 0.019484 | 0.010544 | 0.033737 | 6.5762 | 0.12189 | 0.013457 | 0.013085 | 0.016073 | 0.019771 | 0.0088421 | 0.035708 | 4.3791 | 0.12678 | 0.014199
2016-05-30 | 72.5605 | -0.80812 | 0.010526 | 0.013153 | 0.015556 | 0.0084203 | 0.022923 | 6.5575 | 0.097106 | 0.010697 | 0.010751 | 0.013251 | 0.015755 | 0.007257 | 0.023984 | 4.3328 | 0.1013 | 0.011271
2016-05-31 | 123.871 | -0.99624 | 0.0090432 | 0.011332 | 0.013004 | 0.0071121 | 0.016602 | 6.5083 | 0.081443 | 0.0089613 | 0.0092147 | 0.011405 | 0.013155 | 0.0062338 | 0.017259 | 4.2682 | 0.085059 | 0.0094321
2016-06-01 | -121.7332 | -0.99941 | 0.008395 | 0.010743 | 0.012061 | 0.006304 | 0.012894 | 6.4548 | 0.074879 | 0.0082259 | 0.0085215 | 0.01081 | 0.012182 | 0.0056144 | 0.013255 | 4.2474 | 0.078279 | 0.0086394
2016-06-02 | -386.6357 | -0.78821 | 0.0081293 | 0.010738 | 0.011837 | 0.0056676 | 0.010354 | 6.4344 | 0.072386 | 0.0079419 | 0.00823 | 0.010804 | 0.011945 | 0.0051002 | 0.010558 | 4.2077 | 0.075787 | 0.008335
2016-06-03 | 317.1616 | -0.5743 | 0.0081186 | 0.011158 | 0.012074 | 0.0054081 | 0.008798 | 6.4257 | 0.072931 | 0.0079879 | 0.0082201 | 0.011227 | 0.012183 | 0.0050438 | 0.0089532 | 4.1238 | 0.076476 | 0.0083909
2016-06-04 | 120.7612 | -0.54242 | 0.0081642 | 0.011647 | 0.012306 | 0.0053477 | 0.0081375 | 6.3738 | 0.074108 | 0.0080907 | 0.0082735 | 0.011717 | 0.012418 | 0.0050477 | 0.0082875 | 4.0238 | 0.077742 | 0.0085049
2016-06-05 | 265.0209 | -0.55581 | 0.0080403 | 0.011782 | 0.012082 | 0.005206 | 0.0079451 | 6.3309 | 0.072899 | 0.0079205 | 0.0081468 | 0.011846 | 0.012191 | 0.005006 | 0.0080856 | 3.9328 | 0.076492 | 0.0083265
2016-06-06 | 723.3405 | -0.61189 | 0.0092207 | 0.014035 | 0.014398 | 0.0060019 | 0.0077699 | 6.3112 | 0.090778 | 0.0098534 | 0.0094425 | 0.014026 | 0.014575 | 0.0053874 | 0.0081857 | 3.8206 | 0.094732 | 0.010425
2016-06-07 | 699.1235 | -0.98791 | 0.010873 | 0.016927 | 0.017469 | 0.0066337 | 0.0074615 | 6.2832 | 0.1154 | 0.012643 | 0.011263 | 0.016699 | 0.017771 | 0.0056077 | 0.0083967 | 3.7512 | 0.11995 | 0.013441
2016-06-08 | 415.0073 | -1.2179 | 0.011051 | 0.017009 | 0.017595 | 0.0062482 | 0.0071497 | 6.2482 | 0.11791 | 0.013099 | 0.011396 | 0.016725 | 0.017881 | 0.0054608 | 0.0079913 | 3.8205 | 0.12264 | 0.01387
2016-06-09 | 1952.44 | -0.74783 | 0.013168 | 0.020052 | 0.021591 | 0.0080034 | 0.010635 | 6.2685 | 0.15584 | 0.0177 | 0.015075 | 0.017215 | 0.0229 | 0.0057794 | 0.020008 | 3.2059 | 0.15845 | 0.019687
2016-06-10 | 2830.969 | -0.58476 | 0.010084 | 0.01039 | 0.013887 | 0.011211 | 0.017467 | 6.35 | 0.096172 | 0.0096251 | 0.012151 | 0.0078752 | 0.01492 | 0.0081586 | 0.044335 | 3.098 | 0.096843 | 0.011016
2016-06-11 | 1854.544 | -0.53672 | 0.0078255 | 0.0052292 | 0.0088592 | 0.012857 | 0.020174 | 6.3845 | 0.057426 | 0.0048439 | 0.0092075 | 0.0042213 | 0.0094028 | 0.010214 | 0.041178 | 3.4111 | 0.057947 | 0.0054872
2016-06-12 | 1254.071 | -0.64112 | 0.0083819 | 0.0050708 | 0.0093848 | 0.013242 | 0.025316 | 6.4184 | 0.057639 | 0.0049153 | 0.0095328 | 0.0045514 | 0.0098326 | 0.01067 | 0.0401 | 3.6367 | 0.058593 | 0.0054211
2016-06-13 | 826.1175 | -0.7634 | 0.0085916 | 0.004941 | 0.0096744 | 0.012663 | 0.026065 | 6.3669 | 0.05703 | 0.0050974 | 0.0094925 | 0.0046864 | 0.010037 | 0.010437 | 0.035442 | 3.7134 | 0.058366 | 0.0055247
2016-06-14 | 468.5229 | -0.9629 | 0.0088523 | 0.0050344 | 0.010169 | 0.011652 | 0.024753 | 6.2563 | 0.057568 | 0.00543 | 0.0095323 | 0.0049274 | 0.01046 | 0.0098145 | 0.030333 | 3.7019 | 0.059271 | 0.0058154
2016-06-15 | 133.9856 | -1.0159 | 0.0096738 | 0.0056035 | 0.011596 | 0.010949 | 0.024081 | 6.146 | 0.063175 | 0.0062894 | 0.01023 | 0.0055716 | 0.011853 | 0.0093088 | 0.027642 | 3.6283 | 0.065345 | 0.0066859
2016-06-16 | 78.2759 | -1.1234 | 0.010787 | 0.0064515 | 0.013656 | 0.010546 | 0.023478 | 6.0706 | 0.071753 | 0.0075344 | 0.011266 | 0.0064617 | 0.013899 | 0.009022 | 0.025883 | 3.5466 | 0.074467 | 0.007973
2016-06-17 | 318.2393 | -1.1076 | 0.012927 | 0.0084102 | 0.017932 | 0.011102 | 0.024892 | 6.0588 | 0.090893 | 0.010356 | 0.013548 | 0.0084214 | 0.018279 | 0.0091491 | 0.027743 | 3.4668 | 0.094146 | 0.010988
2016-06-18 | 279.9876 | -0.87995 | 0.014396 | 0.01054 | 0.021788 | 0.01123 | 0.024753 | 6.1175 | 0.10644 | 0.013373 | 0.015168 | 0.010517 | 0.022281 | 0.0088968 | 0.028306 | 3.4388 | 0.11008 | 0.01425
2016-06-19 | 197.3053 | -0.50298 | 0.014549 | 0.011702 | 0.023499 | 0.010637 | 0.022309 | 6.214 | 0.11054 | 0.015069 | 0.01526 | 0.011679 | 0.023997 | 0.0083982 | 0.025331 | 3.4691 | 0.11466 | 0.016051
2016-06-20 | 275.1129 | -0.46793 | 0.013205 | 0.011319 | 0.022086 | 0.0092722 | 0.017943 | 6.3117 | 0.10069 | 0.014527 | 0.013751 | 0.011302 | 0.022492 | 0.007494 | 0.020022 | 3.5542 | 0.10481 | 0.015445
2016-06-21 | 201.6603 | -0.70052 | 0.011625 | 0.010423 | 0.019694 | 0.0078549 | 0.013797 | 6.3693 | 0.087597 | 0.013011 | 0.01199 | 0.010421 | 0.019984 | 0.0066005 | 0.014965 | 3.7265 | 0.091434 | 0.013776
2016-06-22 | 288.8505 | -0.92885 | 0.010665 | 0.0099866 | 0.018354 | 0.0069037 | 0.0111 | 6.3836 | 0.079902 | 0.012102 | 0.010917 | 0.0099965 | 0.018572 | 0.0059816 | 0.011762 | 3.8939 | 0.083502 | 0.012764
2016-06-23 | 283.0547 | -1.2141 | 0.01021 | 0.010011 | 0.018137 | 0.0064368 | 0.0095706 | 6.3351 | 0.077393 | 0.012049 | 0.010417 | 0.01002 | 0.018329 | 0.0056617 | 0.010061 | 3.9911 | 0.080822 | 0.012679
2016-06-24 | 377.2733 | -1.5339 | 0.0099407 | 0.010159 | 0.018185 | 0.0060953 | 0.0082984 | 6.2414 | 0.076187 | 0.012098 | 0.010104 | 0.010173 | 0.018354 | 0.0054674 | 0.0086286 | 4.0354 | 0.079487 | 0.012691
2016-06-25 | 500.1983 | -1.8124 | 0.0099105 | 0.010516 | 0.01875 | 0.0060507 | 0.0074597 | 6.1327 | 0.077252 | 0.012516 | 0.010045 | 0.010537 | 0.018906 | 0.0055234 | 0.0076887 | 4.0288 | 0.080496 | 0.013092
2016-06-26 | 23.986 | -1.7598 | 0.0098284 | 0.010803 | 0.01908 | 0.0058774 | 0.0064836 | 6.0641 | 0.077263 | 0.012611 | 0.009937 | 0.010831 | 0.019224 | 0.0054231 | 0.006627 | 4.0012 | 0.080466 | 0.013165
2016-06-27 | -65.4711 | -1.3008 | 0.0096178 | 0.0109 | 0.01903 | 0.0056645 | 0.0055924 | 6.0904 | 0.075996 | 0.012398 | 0.0097315 | 0.010923 | 0.019177 | 0.0052547 | 0.0057338 | 3.9287 | 0.07922 | 0.01296
2016-06-28 | 14.9068 | -0.78333 | 0.0098577 | 0.011548 | 0.020022 | 0.0056114 | 0.0058205 | 6.1531 | 0.079529 | 0.012994 | 0.010015 | 0.011542 | 0.020199 | 0.0051488 | 0.0060732 | 3.8238 | 0.08302 | 0.013636
2016-06-29 | 160.6114 | -0.87428 | 0.010839 | 0.012929 | 0.022812 | 0.0059464 | 0.0070968 | 6.1686 | 0.091151 | 0.015068 | 0.011092 | 0.012826 | 0.023062 | 0.0052914 | 0.0076515 | 3.7036 | 0.095208 | 0.015886
2016-06-30 | 485.0751 | -0.97256 | 0.010867 | 0.013045 | 0.02318 | 0.0057406 | 0.006659 | 6.1298 | 0.091995 | 0.015315 | 0.011083 | 0.012966 | 0.023413 | 0.0051622 | 0.0070536 | 3.6669 | 0.096179 | 0.016118
2016-07-01 | 251.5914 | -0.96663 | 0.011357 | 0.013517 | 0.024851 | 0.0059894 | 0.0061863 | 6.094 | 0.09836 | 0.016539 | 0.011612 | 0.013383 | 0.025112 | 0.0053243 | 0.006671 | 3.6014 | 0.10275 | 0.017422
2016-07-02 | 667.5235 | -0.9016 | 0.012006 | 0.014015 | 0.026795 | 0.0064838 | 0.0064558 | 6.0695 | 0.10652 | 0.017966 | 0.012346 | 0.013767 | 0.027113 | 0.0056171 | 0.0071832 | 3.5206 | 0.11115 | 0.018976
2016-07-03 | 913.7557 | -0.76721 | 0.010308 | 0.011783 | 0.02229 | 0.0060761 | 0.0052042 | 6.0623 | 0.088304 | 0.014755 | 0.010583 | 0.011593 | 0.02255 | 0.0053732 | 0.0057331 | 3.481 | 0.092238 | 0.015582
2016-07-04 | 529.5499 | -0.97826 | 0.0085621 | 0.0095973 | 0.01762 | 0.005428 | 0.0038795 | 6.0121 | 0.069231 | 0.011414 | 0.0087353 | 0.0095157 | 0.017799 | 0.0050278 | 0.0041167 | 3.4443 | 0.072405 | 0.012017
2016-07-05 | 424.5169 | -1.2465 | 0.0073037 | 0.0080508 | 0.014266 | 0.0050583 | 0.0029429 | 5.9359 | 0.055513 | 0.0090044 | 0.0074177 | 0.0080272 | 0.014392 | 0.005 | 0.0030412 | 3.4181 | 0.058062 | 0.0094492
2016-07-06 | 372.6512 | -1.7172 | 0.0065135 | 0.0070546 | 0.012134 | 0.0050368 | 0.0024108 | 5.8265 | 0.046837 | 0.0074613 | 0.0065982 | 0.007052 | 0.012229 | 0.005 | 0.0024614 | 3.4149 | 0.048914 | 0.0078062
2016-07-07 | 176.3948 | -1.8713 | 0.0062128 | 0.006783 | 0.011425 | 0.0050321 | 0.0021355 | 5.7308 | 0.043501 | 0.006853 | 0.0062798 | 0.0067912 | 0.011507 | 0.005 | 0.0021648 | 3.4291 | 0.045345 | 0.0071494
2016-07-08 | 96.213 | -2.0327 | 0.0060589 | 0.0066698 | 0.011106 | 0.0050239 | 0.001969 | 5.6612 | 0.041737 | 0.0065101 | 0.0061177 | 0.0066814 | 0.011181 | 0.005 | 0.0019904 | 3.4111 | 0.043457 | 0.0067818
2016-07-09 | 132.7123 | -1.9258 | 0.0060569 | 0.0069025 | 0.01128 | 0.0050272 | 0.0019814 | 5.6318 | 0.041619 | 0.0064635 | 0.0061132 | 0.0069169 | 0.011355 | 0.005 | 0.0020007 | 3.3621 | 0.043331 | 0.0067311
2016-07-10 | 7.2898 | -1.939 | 0.0061244 | 0.0071745 | 0.011517 | 0.0050319 | 0.0024157 | 5.6073 | 0.042161 | 0.0064924 | 0.0061816 | 0.0071903 | 0.011594 | 0.005 | 0.0024416 | 3.3113 | 0.043898 | 0.0067612
2016-07-11 | -36.0545 | -1.8545 | 0.0062574 | 0.0075839 | 0.011696 | 0.0050353 | 0.0037047 | 5.6171 | 0.043159 | 0.006552 | 0.006316 | 0.0076007 | 0.011775 | 0.005 | 0.0037522 | 3.2929 | 0.044948 | 0.0068246
2016-07-12 | 38.3117 | -1.7311 | 0.0064364 | 0.0080597 | 0.011731 | 0.0050217 | 0.0057051 | 5.6546 | 0.044364 | 0.0065985 | 0.0064963 | 0.0080749 | 0.011811 | 0.005 | 0.0057879 | 3.2887 | 0.046231 | 0.0068774
2016-07-13 | 114.8026 | -1.5548 | 0.0068336 | 0.0087228 | 0.012488 | 0.0051296 | 0.0072488 | 5.6869 | 0.04845 | 0.0070616 | 0.0069089 | 0.0087347 | 0.012578 | 0.005027 | 0.0073635 | 3.2653 | 0.050492 | 0.0073732
2016-07-14 | 92.7388 | -1.3666 | 0.0079197 | 0.010187 | 0.015102 | 0.0052699 | 0.0092115 | 5.7183 | 0.060615 | 0.0086804 | 0.0080383 | 0.010171 | 0.015225 | 0.0050442 | 0.0093879 | 3.2118 | 0.06317 | 0.0090911
2016-07-15 | -91.7499 | -1.3803 | 0.008735 | 0.011226 | 0.017357 | 0.0052603 | 0.0088777 | 5.725 | 0.069854 | 0.0099522 | 0.0088694 | 0.011199 | 0.017503 | 0.0050273 | 0.0090601 | 3.1748 | 0.072882 | 0.010426
2016-07-16 | -11.7479 | -1.4171 | 0.0091165 | 0.011796 | 0.018813 | 0.0051755 | 0.0072282 | 5.7256 | 0.074424 | 0.010603 | 0.0092385 | 0.011789 | 0.018962 | 0.005002 | 0.0073635 | 3.1705 | 0.077722 | 0.011097
2016-07-17 | 103.6344 | -1.4475 | 0.010472 | 0.01325 | 0.023021 | 0.0053955 | 0.0060172 | 5.7344 | 0.090039 | 0.012842 | 0.010623 | 0.013223 | 0.023206 | 0.0050702 | 0.00613 | 3.1774 | 0.094013 | 0.013442
2016-07-18 | 12.4762 | -1.4142 | 0.010979 | 0.014051 | 0.024184 | 0.0053769 | 0.0061748 | 5.7485 | 0.095211 | 0.013439 | 0.011138 | 0.014012 | 0.024381 | 0.0050438 | 0.0062895 | 3.2166 | 0.099379 | 0.014067
2016-07-19 | -53.0543 | -1.2813 | 0.010931 | 0.014593 | 0.023142 | 0.0052399 | 0.0079641 | 5.8022 | 0.093358 | 0.012954 | 0.011068 | 0.014585 | 0.023322 | 0.0050012 | 0.0080982 | 3.2727 | 0.097515 | 0.013552
2016-07-20 | 37.8234 | -1.1721 | 0.010999 | 0.015225 | 0.022366 | 0.0052103 | 0.0116 | 5.866 | 0.092882 | 0.012661 | 0.011126 | 0.01524 | 0.022537 | 0.005 | 0.011792 | 3.328 | 0.097104 | 0.013248
2016-07-21 | 141.5149 | -1.3015 | 0.010938 | 0.015434 | 0.022195 | 0.0052109 | 0.013011 | 5.8614 | 0.092133 | 0.012451 | 0.011059 | 0.015462 | 0.022363 | 0.005 | 0.013226 | 3.3547 | 0.096334 | 0.013025
2016-07-22 | 171.4891 | -1.3748 | 0.011102 | 0.015669 | 0.023266 | 0.0052424 | 0.011313 | 5.8286 | 0.094789 | 0.012739 | 0.011235 | 0.015676 | 0.023446 | 0.0050045 | 0.011499 | 3.3538 | 0.099012 | 0.013327
2016-07-23 | 322.3904 | -1.3355 | 0.012296 | 0.016423 | 0.027947 | 0.0053545 | 0.0066912 | 5.8302 | 0.11073 | 0.01474 | 0.012523 | 0.0163 | 0.028204 | 0.0050133 | 0.0068184 | 3.3206 | 0.11548 | 0.015459
2016-07-24 | 625.4635 | -1.5504 | 0.016488 | 0.019093 | 0.038927 | 0.0058286 | 0.0043569 | 5.7776 | 0.15864 | 0.020155 | 0.01734 | 0.017997 | 0.039625 | 0.0051388 | 0.0051772 | 3.1791 | 0.16461 | 0.021338
2016-07-25 | 429.6835 | -1.6916 | 0.021222 | 0.021406 | 0.048063 | 0.0065191 | 0.0065718 | 5.6704 | 0.2014 | 0.024132 | 0.022466 | 0.019765 | 0.049023 | 0.0054768 | 0.008457 | 3.0817 | 0.20875 | 0.025563
2016-07-26 | 123.6822 | -1.717 | 0.022325 | 0.020859 | 0.048317 | 0.0068547 | 0.0086883 | 5.6345 | 0.20117 | 0.022837 | 0.023384 | 0.019626 | 0.049121 | 0.0057176 | 0.01083 | 3.0979 | 0.20878 | 0.024092
2016-07-27 | 89.5827 | -1.7084 | 0.022042 | 0.019988 | 0.046496 | 0.0068689 | 0.0091873 | 5.6133 | 0.19023 | 0.020724 | 0.022829 | 0.019224 | 0.047111 | 0.0057573 | 0.010872 | 3.1084 | 0.19771 | 0.021775
2016-07-28 | 27.7747 | -1.7378 | 0.020841 | 0.019212 | 0.043826 | 0.0065735 | 0.0086495 | 5.5905 | 0.17536 | 0.018804 | 0.021288 | 0.018909 | 0.044246 | 0.005629 | 0.0093805 | 3.1207 | 0.18256 | 0.019674
2016-07-29 | -26.9779 | -1.655 | 0.019969 | 0.019024 | 0.042141 | 0.0063055 | 0.0089201 | 5.5755 | 0.16566 | 0.017557 | 0.020262 | 0.018917 | 0.042475 | 0.0054512 | 0.0092554 | 3.09 | 0.17266 | 0.018337
2016-07-30 | -319.8131 | -1.508 | 0.019185 | 0.019294 | 0.040852 | 0.0060249 | 0.010131 | 5.5741 | 0.15856 | 0.01675 | 0.019411 | 0.019266 | 0.04115 | 0.0052314 | 0.010344 | 3.0407 | 0.1654 | 0.017489
2016-07-31 | 132.9656 | -1.4037 | 0.018712 | 0.019785 | 0.040196 | 0.0058706 | 0.011049 | 5.6158 | 0.15444 | 0.016224 | 0.018924 | 0.019781 | 0.040486 | 0.0051369 | 0.011247 | 2.9927 | 0.16131 | 0.016955
2016-08-01 | 140.3965 | -1.3185 | 0.018687 | 0.020279 | 0.039843 | 0.0059224 | 0.012127 | 5.6331 | 0.15283 | 0.015719 | 0.018916 | 0.020266 | 0.040136 | 0.0051998 | 0.012374 | 2.9867 | 0.15967 | 0.016435
2016-08-02 | 218.0326 | -1.2297 | 0.019007 | 0.020476 | 0.039974 | 0.0059473 | 0.011501 | 5.6814 | 0.15291 | 0.0151 | 0.019281 | 0.020405 | 0.040285 | 0.0052096 | 0.011819 | 3.0249 | 0.15972 | 0.015801
2016-08-03 | 682.3146 | -1.123 | 0.01889 | 0.01925 | 0.0391 | 0.0060401 | 0.008175 | 5.8074 | 0.14808 | 0.013641 | 0.019265 | 0.019057 | 0.039452 | 0.0052862 | 0.0086277 | 3.1579 | 0.15462 | 0.014305
2016-08-04 | 820.8233 | -1.2813 | 0.017266 | 0.01701 | 0.035049 | 0.0060081 | 0.0057322 | 5.886 | 0.13146 | 0.011462 | 0.017648 | 0.016782 | 0.03539 | 0.0053034 | 0.0061939 | 3.3185 | 0.1372 | 0.012029
2016-08-05 | 780.0247 | -1.4219 | 0.01641 | 0.015134 | 0.031836 | 0.0062296 | 0.0054181 | 5.9017 | 0.12082 | 0.0097373 | 0.016917 | 0.014746 | 0.03222 | 0.0054433 | 0.0061793 | 3.4051 | 0.12583 | 0.010244
2016-08-06 | 556.1024 | -1.6593 | 0.015327 | 0.013649 | 0.028813 | 0.0060742 | 0.0050897 | 5.8689 | 0.10943 | 0.0084301 | 0.0157 | 0.013393 | 0.029121 | 0.0053719 | 0.005569 | 3.4805 | 0.11397 | 0.0088451
2016-08-07 | 836.3512 | -1.7744 | 0.012781 | 0.011457 | 0.023379 | 0.0055893 | 0.0039867 | 5.8663 | 0.087857 | 0.0066365 | 0.012973 | 0.011375 | 0.023577 | 0.0051349 | 0.0041479 | 3.5665 | 0.09155 | 0.0069381
2016-08-08 | 874.1594 | -1.7928 | 0.01469 | 0.012187 | 0.026394 | 0.006061 | 0.0049907 | 5.879 | 0.10217 | 0.0072148 | 0.01514 | 0.011768 | 0.026724 | 0.0054536 | 0.0057132 | 3.6152 | 0.10602 | 0.0075936
2016-08-09 | 1489.367 | -1.1006 | 0.027137 | 0.023794 | 0.048841 | 0.012732 | 0.014664 | 6.0556 | 0.22236 | 0.016942 | 0.034178 | 0.013833 | 0.052661 | 0.0070222 | 0.038832 | 2.675 | 0.22451 | 0.019743
2016-08-10 | 2223.28 | -1.1225 | 0.026902 | 0.018927 | 0.040769 | 0.023276 | 0.042279 | 5.9604 | 0.16761 | 0.013789 | 0.03386 | 0.011474 | 0.043397 | 0.012969 | 0.10393 | 2.5425 | 0.16896 | 0.016393
2016-08-11 | 2400.711 | -1.0576 | 0.0205 | 0.015618 | 0.028843 | 0.021657 | 0.040494 | 5.9808 | 0.13204 | 0.011384 | 0.024462 | 0.01128 | 0.030263 | 0.014602 | 0.073658 | 3.0244 | 0.13398 | 0.01319
2016-08-12 | 1163.508 | -1.1854 | 0.022178 | 0.017526 | 0.030561 | 0.0227 | 0.053564 | 6.0495 | 0.14715 | 0.014085 | 0.025189 | 0.014783 | 0.031699 | 0.016147 | 0.074853 | 3.2888 | 0.15026 | 0.015627
2016-08-13 | 817.7181 | -1.3477 | 0.021497 | 0.017689 | 0.029005 | 0.021835 | 0.056194 | 5.9906 | 0.14628 | 0.015324 | 0.023476 | 0.016532 | 0.029802 | 0.016233 | 0.067754 | 3.3368 | 0.15024 | 0.016526
2016-08-14 | 398.8839 | -1.4132 | 0.02297 | 0.02002 | 0.030895 | 0.021279 | 0.057117 | 5.915 | 0.16284 | 0.01787 | 0.024386 | 0.019548 | 0.031517 | 0.01648 | 0.064063 | 3.3255 | 0.1681 | 0.019008
2016-08-15 | 173.7072 | -1.5118 | 0.024962 | 0.023218 | 0.033863 | 0.021177 | 0.055706 | 5.8651 | 0.18549 | 0.020839 | 0.026095 | 0.023085 | 0.034403 | 0.016695 | 0.06037 | 3.3126 | 0.19213 | 0.022019
2016-08-16 | 220.914 | -1.336 | 0.02557 | 0.025038 | 0.035292 | 0.020709 | 0.048368 | 5.8637 | 0.19577 | 0.022142 | 0.026483 | 0.025133 | 0.035761 | 0.016509 | 0.051375 | 3.3182 | 0.2034 | 0.023316
2016-08-17 | 79.4219 | -1.2127 | 0.025356 | 0.026005 | 0.035612 | 0.019759 | 0.039957 | 5.8693 | 0.19884 | 0.022532 | 0.026138 | 0.026187 | 0.03604 | 0.015852 | 0.042102 | 3.3093 | 0.20697 | 0.023698
2016-08-18 | 76.991 | -1.1596 | 0.025111 | 0.026888 | 0.035881 | 0.018819 | 0.033023 | 5.8767 | 0.20139 | 0.022841 | 0.02583 | 0.027091 | 0.03629 | 0.015099 | 0.034732 | 3.2888 | 0.20987 | 0.024018
2016-08-19 | 134.9257 | -1.13 | 0.025086 | 0.027948 | 0.036429 | 0.018197 | 0.028141 | 5.8567 | 0.20589 | 0.02338 | 0.025777 | 0.028154 | 0.036832 | 0.01453 | 0.029595 | 3.2457 | 0.21472 | 0.024582
2016-08-20 | 111.452 | -1.2318 | 0.025006 | 0.028828 | 0.036846 | 0.017604 | 0.02428 | 5.8123 | 0.20947 | 0.023818 | 0.025655 | 0.029024 | 0.037236 | 0.014085 | 0.025471 | 3.2024 | 0.21852 | 0.025025
2016-08-21 | 261.8897 | -1.381 | 0.024999 | 0.029678 | 0.037317 | 0.016631 | 0.020891 | 5.7699 | 0.21327 | 0.024295 | 0.025581 | 0.029807 | 0.037687 | 0.013549 | 0.021869 | 3.1783 | 0.22247 | 0.0255
2016-08-22 | 369.2256 | -1.6455 | 0.026563 | 0.032246 | 0.040266 | 0.016477 | 0.019533 | 5.6988 | 0.23523 | 0.026919 | 0.027259 | 0.032113 | 0.040684 | 0.01331 | 0.020935 | 3.1446 | 0.24487 | 0.028274
2016-08-23 | 200.6166 | -1.7007 | 0.02839 | 0.034823 | 0.04376 | 0.016851 | 0.018808 | 5.6332 | 0.25803 | 0.029668 | 0.0291 | 0.034606 | 0.044202 | 0.013684 | 0.020152 | 3.1323 | 0.26839 | 0.031119
2016-08-24 | -22.0697 | -1.3621 | 0.027511 | 0.034265 | 0.043163 | 0.016061 | 0.015779 | 5.6951 | 0.24913 | 0.02864 | 0.028113 | 0.034124 | 0.043574 | 0.013223 | 0.016723 | 3.1633 | 0.25951 | 0.030018
2016-08-25 | 693.4014 | -0.76682 | 0.027812 | 0.034887 | 0.044344 | 0.015253 | 0.015397 | 5.8556 | 0.2555 | 0.029372 | 0.028749 | 0.034004 | 0.044885 | 0.012092 | 0.017782 | 3.1591 | 0.26613 | 0.031031
2016-08-26 | 1049.155 | -0.76924 | 0.033309 | 0.040017 | 0.054119 | 0.016744 | 0.020957 | 5.978 | 0.31475 | 0.03627 | 0.035611 | 0.036344 | 0.055166 | 0.011602 | 0.029869 | 3.0738 | 0.32673 | 0.039062
2016-08-27 | 838.1234 | -0.68257 | 0.034165 | 0.038701 | 0.055662 | 0.016918 | 0.023544 | 6.0017 | 0.31377 | 0.036163 | 0.036217 | 0.035717 | 0.056587 | 0.011972 | 0.031473 | 3.1617 | 0.32653 | 0.0388
2016-08-28 | 666.6596 | -0.70277 | 0.038345 | 0.039741 | 0.062226 | 0.020122 | 0.031266 | 6.0205 | 0.33419 | 0.037799 | 0.040896 | 0.036465 | 0.063244 | 0.01376 | 0.042412 | 3.1447 | 0.34788 | 0.04067
2016-08-29 | 447.7163 | -0.64993 | 0.037843 | 0.03694 | 0.060923 | 0.020852 | 0.032492 | 6.0563 | 0.3135 | 0.034908 | 0.039895 | 0.03496 | 0.061772 | 0.014886 | 0.040304 | 3.2094 | 0.32727 | 0.037304
2016-08-30 | 896.6189 | -0.44445 | 0.043133 | 0.03988 | 0.068703 | 0.023669 | 0.039625 | 6.1372 | 0.3381 | 0.036604 | 0.045355 | 0.038118 | 0.069603 | 0.017236 | 0.048526 | 3.291 | 0.35338 | 0.039035
2016-08-31 | 1374.225 | -0.66591 | 0.037178 | 0.031319 | 0.056251 | 0.02074 | 0.038809 | 6.2197 | 0.26435 | 0.027039 | 0.039356 | 0.029554 | 0.057052 | 0.015309 | 0.049373 | 3.4613 | 0.27589 | 0.028936
2016-09-01 | 1530.436 | -0.58958 | 0.032691 | 0.023499 | 0.044291 | 0.020617 | 0.042691 | 6.2701 | 0.19859 | 0.017534 | 0.036921 | 0.019714 | 0.045507 | 0.013399 | 0.07481 | 3.5096 | 0.20483 | 0.019283
2016-09-02 | 1509.347 | -0.85597 | 0.046076 | 0.024729 | 0.054128 | 0.033752 | 0.085041 | 6.2502 | 0.22314 | 0.015534 | 0.055785 | 0.017335 | 0.056678 | 0.018826 | 0.17377 | 3.2698 | 0.22712 | 0.017698
2016-09-03 | 997.4618 | -1.411 | 0.041925 | 0.019201 | 0.047178 | 0.032385 | 0.089512 | 6.1047 | 0.18257 | 0.012649 | 0.048548 | 0.015022 | 0.048931 | 0.02107 | 0.14611 | 3.3534 | 0.18665 | 0.01403
2016-09-04 | 512.5806 | -1.4369 | 0.037628 | 0.017554 | 0.043988 | 0.027992 | 0.076891 | 6.0094 | 0.16615 | 0.013225 | 0.041439 | 0.015378 | 0.045088 | 0.020385 | 0.10346 | 3.4348 | 0.17111 | 0.014321
2016-09-05 | 994.7721 | -1.1471 | 0.034045 | 0.018343 | 0.043735 | 0.02455 | 0.059799 | 6.0203 | 0.16578 | 0.015821 | 0.037142 | 0.01639 | 0.044727 | 0.018021 | 0.077863 | 3.4042 | 0.17102 | 0.017116
2016-09-06 | 923.5701 | -0.91295 | 0.041973 | 0.03318 | 0.066459 | 0.027175 | 0.05924 | 6.0587 | 0.27306 | 0.033777 | 0.048062 | 0.027065 | 0.068771 | 0.016508 | 0.095576 | 2.9735 | 0.27939 | 0.037487
2016-09-07 | 799.2095 | -1.0072 | 0.030648 | 0.029061 | 0.050555 | 0.020211 | 0.04034 | 6.1153 | 0.22887 | 0.030061 | 0.03472 | 0.024566 | 0.052271 | 0.012644 | 0.063839 | 3.119 | 0.23444 | 0.033247
2016-09-08 | 601.399 | -1.0327 | 0.027535 | 0.026589 | 0.045312 | 0.018672 | 0.035107 | 6.1436 | 0.20951 | 0.027606 | 0.030119 | 0.024066 | 0.046457 | 0.012897 | 0.0478 | 3.3576 | 0.21606 | 0.030004
2016-09-09 | 482.532 | -1.1132 | 0.023358 | 0.022419 | 0.038294 | 0.016193 | 0.027486 | 6.1503 | 0.17561 | 0.023182 | 0.024814 | 0.021261 | 0.038994 | 0.012282 | 0.033321 | 3.5366 | 0.18213 | 0.024829
2016-09-10 | 218.9758 | -1.2204 | 0.020747 | 0.019958 | 0.034133 | 0.014434 | 0.021808 | 6.1408 | 0.15414 | 0.020357 | 0.021591 | 0.0195 | 0.034591 | 0.011667 | 0.024385 | 3.6644 | 0.16044 | 0.021574
2016-09-11 | 171.689 | -1.2543 | 0.018898 | 0.018466 | 0.031341 | 0.012974 | 0.017099 | 6.1395 | 0.13894 | 0.018304 | 0.019405 | 0.018367 | 0.03167 | 0.010896 | 0.018151 | 3.7518 | 0.14494 | 0.019269
2016-09-12 | 71.4871 | -1.2667 | 0.017989 | 0.018052 | 0.030293 | 0.012032 | 0.014054 | 6.1339 | 0.13237 | 0.017384 | 0.018365 | 0.018068 | 0.030572 | 0.010285 | 0.014601 | 3.7914 | 0.13819 | 0.018249
2016-09-13 | 55.4494 | -0.98832 | 0.017851 | 0.018567 | 0.030664 | 0.011029 | 0.011911 | 6.1982 | 0.13187 | 0.017275 | 0.018138 | 0.018616 | 0.030924 | 0.0096375 | 0.012213 | 3.8276 | 0.13786 | 0.018121
2016-09-14 | 420.4498 | -1.0331 | 0.017842 | 0.019069 | 0.031243 | 0.010565 | 0.01073 | 6.2473 | 0.13398 | 0.017471 | 0.018152 | 0.019103 | 0.031513 | 0.0091094 | 0.011031 | 3.849 | 0.14012 | 0.018347
2016-09-15 | 41.3169 | -0.86645 | 0.016795 | 0.018433 | 0.02974 | 0.0098453 | 0.0088722 | 6.2706 | 0.12648 | 0.016368 | 0.017092 | 0.018484 | 0.029999 | 0.0083934 | 0.0091063 | 3.8794 | 0.13232 | 0.017195
2016-09-16 | 48.1558 | -0.55335 | 0.015622 | 0.017727 | 0.027942 | 0.0088847 | 0.0072484 | 6.3118 | 0.11705 | 0.01505 | 0.015876 | 0.0178 | 0.028184 | 0.0075771 | 0.0073876 | 3.8869 | 0.12262 | 0.015814
2016-09-17 | 205.9914 | -0.32426 | 0.019521 | 0.022589 | 0.036005 | 0.010716 | 0.0096348 | 6.3434 | 0.15751 | 0.019956 | 0.020595 | 0.021599 | 0.036605 | 0.0080344 | 0.011609 | 3.7291 | 0.16382 | 0.021364
2016-09-18 | 294.4315 | -0.42847 | 0.02473 | 0.028527 | 0.046212 | 0.012512 | 0.012444 | 6.2884 | 0.20827 | 0.026543 | 0.026487 | 0.02658 | 0.047213 | 0.0088408 | 0.015728 | 3.5415 | 0.2164 | 0.028586
2016-09-19 | 345.7135 | -0.69792 | 0.025313 | 0.028941 | 0.047154 | 0.011603 | 0.011975 | 6.2179 | 0.21279 | 0.027427 | 0.026667 | 0.027528 | 0.048013 | 0.0087252 | 0.014116 | 3.505 | 0.22173 | 0.029305
2016-09-20 | 439.7661 | -0.97861 | 0.022567 | 0.025442 | 0.041294 | 0.0098492 | 0.0102 | 6.1748 | 0.18853 | 0.024459 | 0.023643 | 0.024272 | 0.042 | 0.0077155 | 0.011858 | 3.511 | 0.19633 | 0.026049
2016-09-21 | 193.7065 | -1.1866 | 0.016259 | 0.017642 | 0.028306 | 0.0076907 | 0.0072652 | 6.1235 | 0.13107 | 0.016942 | 0.016952 | 0.016856 | 0.028762 | 0.0063887 | 0.0083221 | 3.5771 | 0.13632 | 0.017994
2016-09-22 | 25.3216 | -1.0249 | 0.012895 | 0.013765 | 0.021713 | 0.0066403 | 0.0054733 | 6.1352 | 0.10004 | 0.012832 | 0.013309 | 0.013343 | 0.022004 | 0.0057565 | 0.0060115 | 3.6416 | 0.10421 | 0.013568
2016-09-23 | 328.0551 | -0.77456 | 0.012543 | 0.013619 | 0.02135 | 0.0069493 | 0.0052272 | 6.1745 | 0.099626 | 0.012695 | 0.013067 | 0.013028 | 0.021685 | 0.0058902 | 0.005908 | 3.6195 | 0.1036 | 0.013498
2016-09-24 | 806.7302 | -0.63879 | 0.013646 | 0.015188 | 0.023717 | 0.0076168 | 0.0057814 | 6.1801 | 0.11416 | 0.014509 | 0.014562 | 0.013904 | 0.024258 | 0.0062058 | 0.0071409 | 3.5073 | 0.11828 | 0.015611
2016-09-25 | 812.7211 | -0.71132 | 0.014264 | 0.016023 | 0.024999 | 0.0081203 | 0.0062709 | 6.178 | 0.12307 | 0.01571 | 0.015484 | 0.014228 | 0.02572 | 0.0064497 | 0.0082481 | 3.4245 | 0.12722 | 0.017032
2016-09-26 | 265.0457 | -0.74991 | 0.01493 | 0.0167 | 0.026506 | 0.0082751 | 0.0067467 | 6.1683 | 0.13019 | 0.016845 | 0.016112 | 0.015093 | 0.027247 | 0.0065478 | 0.0086326 | 3.4182 | 0.13478 | 0.018207
2016-09-27 | 123.4911 | -0.45101 | 0.016431 | 0.018222 | 0.029853 | 0.0083398 | 0.0073535 | 6.2085 | 0.1439 | 0.018909 | 0.017456 | 0.016978 | 0.030542 | 0.0066297 | 0.0088549 | 3.4227 | 0.14961 | 0.020292
2016-09-28 | 402.5567 | -0.35587 | 0.018485 | 0.020535 | 0.03436 | 0.0086471 | 0.0085534 | 6.2826 | 0.16124 | 0.02132 | 0.01975 | 0.019031 | 0.035186 | 0.0066435 | 0.010872 | 3.4204 | 0.16771 | 0.022937
2016-09-29 | 455.2095 | -0.44906 | 0.021086 | 0.022571 | 0.039493 | 0.0093368 | 0.011304 | 6.3049 | 0.17937 | 0.02375 | 0.022762 | 0.020536 | 0.040509 | 0.0068834 | 0.015538 | 3.4017 | 0.18639 | 0.025641
2016-09-30 | 484.7101 | -0.68348 | 0.023039 | 0.023426 | 0.042957 | 0.0098971 | 0.01431 | 6.2826 | 0.18967 | 0.025081 | 0.024859 | 0.021209 | 0.044032 | 0.007256 | 0.019574 | 3.4322 | 0.19697 | 0.027056
2016-10-01 | 671.982 | -0.72509 | 0.02257 | 0.022423 | 0.041844 | 0.0097385 | 0.014768 | 6.2849 | 0.18255 | 0.024055 | 0.02415 | 0.020528 | 0.042806 | 0.007331 | 0.019285 | 3.524 | 0.18964 | 0.02587
2016-10-02 | 551.0894 | -0.69755 | 0.020731 | 0.020665 | 0.038295 | 0.0091392 | 0.013355 | 6.3266 | 0.1668 | 0.021873 | 0.02192 | 0.019255 | 0.039066 | 0.0072383 | 0.016555 | 3.6679 | 0.17353 | 0.023427
2016-10-03 | 1247.209 | -0.42629 | 0.02001 | 0.020303 | 0.036933 | 0.009055 | 0.012904 | 6.4055 | 0.16289 | 0.021059 | 0.021178 | 0.01885 | 0.037694 | 0.0072551 | 0.016194 | 3.7514 | 0.16943 | 0.022603
2016-10-04 | 3405.056 | -0.16456 | 0.017077 | 0.017517 | 0.029644 | 0.011637 | 0.013722 | 6.4577 | 0.13961 | 0.01675 | 0.019373 | 0.014366 | 0.030891 | 0.0085394 | 0.023268 | 3.4945 | 0.14348 | 0.018665
2016-10-05 | 1498.357 | -0.42453 | 0.019671 | 0.018698 | 0.032602 | 0.01391 | 0.021594 | 6.4149 | 0.15174 | 0.01769 | 0.022409 | 0.015109 | 0.03394 | 0.0098672 | 0.036553 | 3.4016 | 0.15604 | 0.019713
2016-10-06 | 841.9421 | 0.17666 | 0.022314 | 0.019671 | 0.036135 | 0.014795 | 0.028491 | 6.44 | 0.16239 | 0.018926 | 0.024666 | 0.016832 | 0.037252 | 0.010872 | 0.04207 | 3.525 | 0.16807 | 0.020769
2016-10-07 | 4982.314 | 1.2657 | 0.028801 | 0.025429 | 0.043824 | 0.023061 | 0.046841 | 6.665 | 0.20387 | 0.022368 | 0.035354 | 0.018057 | 0.046359 | 0.013363 | 0.10586 | 3.3311 | 0.20681 | 0.025707
2016-10-08 | 2879.511 | 0.17776 | 0.022625 | 0.017334 | 0.02798 | 0.027873 | 0.072222 | 6.7042 | 0.14405 | 0.016197 | 0.027095 | 0.013899 | 0.029489 | 0.018733 | 0.12684 | 3.5959 | 0.14553 | 0.018041
2016-10-09 | 1387.273 | 0.049354 | 0.028337 | 0.019154 | 0.033874 | 0.034976 | 0.10752 | 6.6882 | 0.16587 | 0.019362 | 0.032632 | 0.01682 | 0.035284 | 0.024117 | 0.15478 | 3.675 | 0.16906 | 0.021094
2016-10-10 | 826.7717 | 0.32732 | 0.030193 | 0.021156 | 0.036628 | 0.03496 | 0.11913 | 6.7545 | 0.18117 | 0.022117 | 0.033667 | 0.019952 | 0.03789 | 0.024814 | 0.14991 | 3.7267 | 0.1859 | 0.023842
2016-10-11 | 513.5963 | 0.52469 | 0.029846 | 0.022931 | 0.037188 | 0.031 | 0.11481 | 6.8991 | 0.18988 | 0.024027 | 0.032389 | 0.022449 | 0.038249 | 0.022756 | 0.13362 | 3.8454 | 0.19608 | 0.025744
2016-10-12 | 495.2428 | 0.66239 | 0.030242 | 0.025825 | 0.039093 | 0.028366 | 0.11067 | 7.0346 | 0.20702 | 0.026915 | 0.032262 | 0.025741 | 0.040057 | 0.021058 | 0.12334 | 3.9837 | 0.21486 | 0.028748
2016-10-13 | 78.2788 | 0.70838 | 0.030142 | 0.028398 | 0.040415 | 0.02627 | 0.10229 | 7.118 | 0.22135 | 0.029215 | 0.031824 | 0.028584 | 0.041308 | 0.019401 | 0.11116 | 4.136 | 0.23062 | 0.031154
2016-10-14 | 317.0388 | 0.61434 | 0.029299 | 0.030143 | 0.040543 | 0.024321 | 0.090224 | 7.1421 | 0.22949 | 0.030413 | 0.030729 | 0.030506 | 0.041372 | 0.017791 | 0.096601 | 4.2778 | 0.2397 | 0.032397
2016-10-15 | 430.9477 | 0.41368 | 0.026623 | 0.029392 | 0.037491 | 0.02086 | 0.072036 | 7.1224 | 0.21828 | 0.028735 | 0.027742 | 0.029768 | 0.038202 | 0.01545 | 0.076447 | 4.4149 | 0.22827 | 0.030579
2016-10-16 | 416.927 | 0.24064 | 0.024218 | 0.028367 | 0.034476 | 0.017729 | 0.056644 | 7.0921 | 0.20534 | 0.026741 | 0.025085 | 0.028695 | 0.035076 | 0.013424 | 0.059716 | 4.527 | 0.21492 | 0.028417
2016-10-17 | 596.2132 | 0.1355 | 0.022432 | 0.027663 | 0.032183 | 0.015567 | 0.04516 | 7.0761 | 0.19555 | 0.025115 | 0.023152 | 0.027946 | 0.032711 | 0.011933 | 0.047437 | 4.6116 | 0.20476 | 0.026659
2016-10-18 | 518.5742 | -0.068941 | 0.020879 | 0.026955 | 0.030104 | 0.013846 | 0.03629 | 7.0625 | 0.18633 | 0.023575 | 0.021483 | 0.027197 | 0.030566 | 0.010756 | 0.037982 | 4.6847 | 0.19517 | 0.024993
2016-10-19 | 448.9488 | -0.31732 | 0.02007 | 0.027041 | 0.02908 | 0.012697 | 0.030187 | 7.052 | 0.18337 | 0.022829 | 0.020593 | 0.027246 | 0.029495 | 0.010022 | 0.031476 | 4.7564 | 0.19208 | 0.024163
2016-10-20 | 399.3102 | -0.44112 | 0.019726 | 0.02763 | 0.028864 | 0.011967 | 0.025595 | 7.0593 | 0.18331 | 0.022532 | 0.020156 | 0.027828 | 0.029229 | 0.0096474 | 0.026472 | 4.8598 | 0.19209 | 0.023795
2016-10-21 | 81.0557 | -0.35069 | 0.020393 | 0.029682 | 0.030264 | 0.012073 | 0.023165 | 7.0972 | 0.1935 | 0.023449 | 0.020814 | 0.029887 | 0.030629 | 0.0097323 | 0.023889 | 4.9389 | 0.20281 | 0.024746
2016-10-22 | 75.5563 | -0.28503 | 0.019922 | 0.02993 | 0.03 | 0.011855 | 0.020131 | 7.1863 | 0.19005 | 0.022806 | 0.020314 | 0.030148 | 0.030347 | 0.0095642 | 0.02068 | 5.0537 | 0.19934 | 0.024063
2016-10-23 | 196.4532 | -0.26234 | 0.0195 | 0.030176 | 0.029647 | 0.011608 | 0.018464 | 7.3112 | 0.18719 | 0.022193 | 0.019872 | 0.030393 | 0.029984 | 0.0093891 | 0.018912 | 5.1885 | 0.19645 | 0.023418
2016-10-24 | 121.5454 | -0.44414 | 0.019114 | 0.030393 | 0.029227 | 0.011224 | 0.017358 | 7.3806 | 0.18461 | 0.021587 | 0.019454 | 0.030592 | 0.029548 | 0.0091847 | 0.017725 | 5.3409 | 0.19372 | 0.022766
2016-10-25 | 134.6106 | -0.3498 | 0.018652 | 0.030584 | 0.028842 | 0.010743 | 0.016398 | 7.4227 | 0.18071 | 0.020954 | 0.018937 | 0.030789 | 0.02914 | 0.0089014 | 0.016657 | 5.4693 | 0.18973 | 0.022082
2016-10-26 | -181.379 | -0.2879 | 0.018723 | 0.031634 | 0.029384 | 0.010551 | 0.014351 | 7.4741 | 0.18306 | 0.020991 | 0.018981 | 0.031847 | 0.029678 | 0.008784 | 0.014537 | 5.5588 | 0.19231 | 0.022119
2016-10-27 | -66.2753 | -0.0038259 | 0.018519 | 0.032523 | 0.029614 | 0.01016 | 0.014143 | 7.5789 | 0.18207 | 0.020804 | 0.018743 | 0.032749 | 0.029902 | 0.0084883 | 0.014276 | 5.6643 | 0.19151 | 0.02193
2016-10-28 | 38.8247 | 0.080295 | 0.018809 | 0.033958 | 0.030269 | 0.0099791 | 0.015048 | 7.6694 | 0.18595 | 0.020997 | 0.019047 | 0.034169 | 0.03057 | 0.008302 | 0.015202 | 5.7496 | 0.19575 | 0.022158
2016-10-29 | 98.9928 | 0.14863 | 0.018774 | 0.034858 | 0.030246 | 0.0094202 | 0.016641 | 7.7284 | 0.18591 | 0.020777 | 0.018998 | 0.03504 | 0.030544 | 0.0079096 | 0.01681 | 5.8361 | 0.19582 | 0.021938
2016-10-30 | 261.5355 | -0.063691 | 0.018737 | 0.035547 | 0.030335 | 0.0090334 | 0.015797 | 7.7365 | 0.1862 | 0.020522 | 0.018957 | 0.035712 | 0.030634 | 0.0075896 | 0.015957 | 5.9027 | 0.19611 | 0.021669
2016-10-31 | 94.2679 | -0.30335 | 0.01842 | 0.03576 | 0.030128 | 0.0088733 | 0.014305 | 7.7063 | 0.18379 | 0.020024 | 0.018628 | 0.035945 | 0.030418 | 0.0074008 | 0.014429 | 5.9643 | 0.19341 | 0.021118
2016-11-01 | 120.4242 | -0.34063 | 0.017836 | 0.035716 | 0.029436 | 0.0086384 | 0.014775 | 7.6959 | 0.17841 | 0.019322 | 0.018014 | 0.035927 | 0.02971 | 0.007185 | 0.014878 | 6.0132 | 0.18766 | 0.020355
2016-11-02 | 138.6146 | -0.5518 | 0.017226 | 0.035549 | 0.028853 | 0.0080983 | 0.013611 | 7.693 | 0.1728 | 0.018589 | 0.017364 | 0.035736 | 0.029107 | 0.0069054 | 0.013687 | 6.0592 | 0.18164 | 0.01956
2016-11-03 | 79.4633 | -0.63472 | 0.016557 | 0.035416 | 0.028191 | 0.0074279 | 0.012918 | 7.7001 | 0.16658 | 0.017852 | 0.016662 | 0.035573 | 0.028427 | 0.0064697 | 0.012988 | 6.1107 | 0.17499 | 0.018765
2016-11-04 | 123.3392 | -0.72939 | 0.015897 | 0.035304 | 0.027666 | 0.0071233 | 0.011529 | 7.6969 | 0.16089 | 0.017186 | 0.015992 | 0.035467 | 0.027893 | 0.0061674 | 0.011587 | 6.151 | 0.16891 | 0.01805
2016-11-05 | -60.5154 | -0.46166 | 0.01544 | 0.035816 | 0.027295 | 0.0069093 | 0.012363 | 7.7031 | 0.15725 | 0.016809 | 0.01553 | 0.035992 | 0.02752 | 0.005922 | 0.012428 | 6.165 | 0.16512 | 0.017655
2016-11-06 | -37.8918 | -0.30303 | 0.014994 | 0.036188 | 0.026882 | 0.0066798 | 0.012829 | 7.7437 | 0.15358 | 0.016402 | 0.015082 | 0.036372 | 0.027108 | 0.005668 | 0.012899 | 6.1676 | 0.16143 | 0.017245
2016-11-07 | 119.0866 | -0.30558 | 0.014512 | 0.036345 | 0.026479 | 0.0064368 | 0.012355 | 7.7969 | 0.14958 | 0.015938 | 0.014596 | 0.036527 | 0.026704 | 0.0054542 | 0.012421 | 6.1941 | 0.15734 | 0.016768
2016-11-08 | -79.9704 | -0.25215 | 0.014389 | 0.03686 | 0.026178 | 0.0064161 | 0.014548 | 7.8418 | 0.14883 | 0.015703 | 0.014481 | 0.037043 | 0.026405 | 0.0054106 | 0.014636 | 6.2351 | 0.15649 | 0.016528
2016-11-09 | -35.5875 | -0.11177 | 0.014777 | 0.038126 | 0.026136 | 0.0065778 | 0.020189 | 7.8666 | 0.15311 | 0.01587 | 0.014887 | 0.038314 | 0.02637 | 0.0054966 | 0.020334 | 6.2518 | 0.16096 | 0.01672
2016-11-10 | -365.0645 | 0.016266 | 0.014559 | 0.03845 | 0.025443 | 0.0063876 | 0.023398 | 7.8412 | 0.15071 | 0.015562 | 0.014658 | 0.038645 | 0.025671 | 0.0053246 | 0.023581 | 6.2512 | 0.15862 | 0.0164
2016-11-11 | -81.5985 | 0.22082 | 0.014383 | 0.038894 | 0.024574 | 0.006201 | 0.02787 | 7.8386 | 0.14834 | 0.015313 | 0.014477 | 0.039101 | 0.024799 | 0.0051397 | 0.028112 | 6.2209 | 0.15635 | 0.016152
2016-11-12 | 202.8725 | 0.085683 | 0.014116 | 0.038973 | 0.024117 | 0.0061223 | 0.029021 | 7.8391 | 0.14597 | 0.014982 | 0.014207 | 0.039185 | 0.02434 | 0.0051178 | 0.029283 | 6.2063 | 0.15394 | 0.015809
2016-11-13 | 207.5267 | -0.17875 | 0.013551 | 0.038694 | 0.024055 | 0.0060413 | 0.023813 | 7.8117 | 0.14184 | 0.014476 | 0.013635 | 0.038901 | 0.024273 | 0.0050948 | 0.024017 | 6.2121 | 0.14951 | 0.015264
2016-11-14 | 180.0994 | -0.13162 | 0.01319 | 0.038885 | 0.023703 | 0.0058033 | 0.021774 | 7.7819 | 0.13876 | 0.014139 | 0.013264 | 0.039068 | 0.023912 | 0.0050205 | 0.021956 | 6.2073 | 0.14616 | 0.014897
2016-11-15 | -25.3384 | -0.091248 | 0.013042 | 0.039139 | 0.02299 | 0.0054977 | 0.024035 | 7.7974 | 0.13659 | 0.013885 | 0.013109 | 0.039291 | 0.023191 | 0.0050043 | 0.024253 | 6.1984 | 0.14388 | 0.014628
2016-11-16 | -94.9248 | -0.092644 | 0.01277 | 0.039127 | 0.02237 | 0.0054015 | 0.025108 | 7.8644 | 0.13361 | 0.013548 | 0.01284 | 0.039272 | 0.022566 | 0.0050169 | 0.025348 | 6.2304 | 0.14074 | 0.014274
2016-11-17 | 142.0751 | -0.61101 | 0.012021 | 0.038425 | 0.022385 | 0.0054745 | 0.018797 | 7.9272 | 0.12785 | 0.0129 | 0.012089 | 0.038575 | 0.022578 | 0.0050314 | 0.018962 | 6.3265 | 0.13455 | 0.013578
2016-11-18 | 200.7956 | -0.76962 | 0.011575 | 0.038109 | 0.021975 | 0.0054713 | 0.017497 | 7.9438 | 0.12364 | 0.012447 | 0.011635 | 0.038251 | 0.022158 | 0.0050308 | 0.017639 | 6.4297 | 0.1299 | 0.013079
2016-11-19 | 208.2202 | -0.92285 | 0.011092 | 0.037809 | 0.021738 | 0.005449 | 0.015022 | 7.9292 | 0.11933 | 0.011985 | 0.011145 | 0.037943 | 0.021913 | 0.0050351 | 0.015134 | 6.5051 | 0.1252 | 0.012576
2016-11-20 | -82.8945 | -0.80943 | 0.010882 | 0.038085 | 0.021431 | 0.0054701 | 0.015182 | 7.9633 | 0.1172 | 0.011762 | 0.010932 | 0.03822 | 0.021602 | 0.0050442 | 0.015292 | 6.5605 | 0.12289 | 0.012334
2016-11-21 | 9.5785 | -0.66242 | 0.010889 | 0.038418 | 0.020828 | 0.0055117 | 0.019879 | 8.088 | 0.11622 | 0.011654 | 0.010939 | 0.038558 | 0.020996 | 0.0050416 | 0.020033 | 6.6352 | 0.12193 | 0.012228
2016-11-22 | 105.8497 | -0.79176 | 0.010662 | 0.038154 | 0.020315 | 0.0055245 | 0.022488 | 8.2093 | 0.11335 | 0.011341 | 0.010711 | 0.038294 | 0.02048 | 0.0050452 | 0.022664 | 6.7602 | 0.11893 | 0.011901
2016-11-23 | 73.2669 | -0.92686 | 0.010384 | 0.037847 | 0.019877 | 0.0054599 | 0.02347 | 8.2439 | 0.11017 | 0.010999 | 0.010427 | 0.037977 | 0.020035 | 0.0050275 | 0.023651 | 6.8805 | 0.11552 | 0.011535
2016-11-24 | 101.0616 | -1.0402 | 0.010065 | 0.037569 | 0.019534 | 0.0054083 | 0.022636 | 8.2029 | 0.10684 | 0.010646 | 0.010105 | 0.037694 | 0.019688 | 0.0050355 | 0.022808 | 6.9386 | 0.11197 | 0.011159
2016-11-25 | 16.2822 | -1.1285 | 0.0097478 | 0.037357 | 0.019261 | 0.0053894 | 0.020855 | 8.124 | 0.10366 | 0.01031 | 0.0097856 | 0.037482 | 0.01941 | 0.0050303 | 0.021009 | 6.9325 | 0.10856 | 0.010799
2016-11-26 | -220.397 | -0.92056 | 0.0098239 | 0.037844 | 0.018848 | 0.0053562 | 0.023408 | 8.0589 | 0.10349 | 0.010289 | 0.0098616 | 0.03797 | 0.018994 | 0.005016 | 0.023586 | 6.8704 | 0.1084 | 0.010778
2016-11-27 | -328.5828 | -0.48557 | 0.010327 | 0.038886 | 0.01815 | 0.0053198 | 0.031207 | 8.0702 | 0.1064 | 0.010583 | 0.010369 | 0.039017 | 0.018296 | 0.0050051 | 0.031464 | 6.7957 | 0.1116 | 0.011103
2016-11-28 | 81.4887 | -0.38521 | 0.010431 | 0.039115 | 0.017636 | 0.0052747 | 0.034942 | 8.1284 | 0.10626 | 0.010559 | 0.010477 | 0.039249 | 0.017784 | 0.0050037 | 0.035251 | 6.7669 | 0.11163 | 0.011094
2016-11-29 | 167.1143 | -0.63846 | 0.0099531 | 0.038625 | 0.017546 | 0.0052892 | 0.030345 | 8.127 | 0.10216 | 0.010129 | 0.0099992 | 0.038761 | 0.017694 | 0.0050126 | 0.030614 | 6.7789 | 0.10734 | 0.010643
2016-11-30 | 196.6944 | -0.97542 | 0.0093906 | 0.03799 | 0.017499 | 0.0053008 | 0.02446 | 8.0497 | 0.097388 | 0.0096291 | 0.0094325 | 0.038124 | 0.017643 | 0.0050185 | 0.024666 | 6.7744 | 0.1022 | 0.010106
2016-12-01 | 137.5009 | -1.2367 | 0.0089489 | 0.037466 | 0.017358 | 0.0052323 | 0.020179 | 7.9307 | 0.093295 | 0.009201 | 0.0089844 | 0.037586 | 0.017494 | 0.0050076 | 0.020337 | 6.7246 | 0.097732 | 0.0096396
2016-12-02 | 62.4097 | -1.3458 | 0.0086701 | 0.03712 | 0.017103 | 0.0052874 | 0.018055 | 7.8312 | 0.090276 | 0.0088854 | 0.008703 | 0.037235 | 0.017233 | 0.0050293 | 0.01819 | 6.6409 | 0.094438 | 0.0092959
2016-12-03 | 63.7822 | -1.3567 | 0.0085109 | 0.036924 | 0.016791 | 0.0053033 | 0.017721 | 7.826 | 0.088128 | 0.0086608 | 0.0085425 | 0.03704 | 0.016917 | 0.005028 | 0.017849 | 6.587 | 0.092138 | 0.0090557
2016-12-04 | 60.3162 | -1.3444 | 0.0083881 | 0.036811 | 0.016504 | 0.005288 | 0.018051 | 7.8414 | 0.086309 | 0.0084706 | 0.008419 | 0.036923 | 0.016628 | 0.0050234 | 0.018181 | 6.5782 | 0.09022 | 0.0088553
2016-12-05 | 241.4508 | -1.4941 | 0.0080368 | 0.036415 | 0.016379 | 0.0052825 | 0.015241 | 7.8142 | 0.082878 | 0.0081154 | 0.008066 | 0.036525 | 0.0165 | 0.0050285 | 0.015348 | 6.5681 | 0.086607 | 0.0084813
2016-12-06 | 176.4498 | -1.6166 | 0.0076585 | 0.036082 | 0.016332 | 0.0052139 | 0.011607 | 7.7468 | 0.079329 | 0.0077488 | 0.007684 | 0.036182 | 0.01645 | 0.005013 | 0.011683 | 6.5367 | 0.08283 | 0.0080916
2016-12-07 | -116.692 | -1.5009 | 0.007603 | 0.036016 | 0.016043 | 0.0052685 | 0.012158 | 7.672 | 0.077982 | 0.0076063 | 0.007629 | 0.036117 | 0.016158 | 0.0050308 | 0.012239 | 6.4615 | 0.081399 | 0.0079402
2016-12-08 | -104.8107 | -1.1203 | 0.0081675 | 0.036617 | 0.015377 | 0.0051631 | 0.020562 | 7.6701 | 0.081026 | 0.0079138 | 0.0081955 | 0.036714 | 0.015491 | 0.0050007 | 0.020717 | 6.3705 | 0.084681 | 0.0082715
2016-12-09 | -136.0497 | -0.8415 | 0.0089679 | 0.037062 | 0.014591 | 0.0050436 | 0.037916 | 7.7512 | 0.085396 | 0.0083549 | 0.0089984 | 0.037138 | 0.014702 | 0.005 | 0.03823 | 6.3378 | 0.089367 | 0.008744
2016-12-10 | -3.3627 | -0.65383 | 0.0096357 | 0.037322 | 0.013924 | 0.0050498 | 0.054337 | 7.8966 | 0.088943 | 0.0087123 | 0.0096697 | 0.037384 | 0.014032 | 0.005 | 0.054819 | 6.3821 | 0.093209 | 0.0091307
2016-12-11 | 69.0965 | -0.65086 | 0.0096295 | 0.037237 | 0.013638 | 0.0051085 | 0.055161 | 8.0221 | 0.088239 | 0.008637 | 0.0096665 | 0.037303 | 0.013747 | 0.005 | 0.055672 | 6.4876 | 0.092569 | 0.0090613
2016-12-12 | 26.6321 | -0.75243 | 0.00934 | 0.037112 | 0.013535 | 0.0052059 | 0.048436 | 8.0471 | 0.085893 | 0.0083941 | 0.0093798 | 0.037201 | 0.013647 | 0.0050032 | 0.048888 | 6.583 | 0.090143 | 0.00881
2016-12-13 | -244.9311 | -0.83012 | 0.0090956 | 0.037006 | 0.013413 | 0.005255 | 0.042333 | 7.9821 | 0.083877 | 0.0081843 | 0.0091359 | 0.037116 | 0.013524 | 0.0050086 | 0.042718 | 6.6188 | 0.08798 | 0.0085854
2016-12-14 | 25.0685 | -0.75796 | 0.009287 | 0.037116 | 0.013034 | 0.0052833 | 0.043847 | 7.9073 | 0.084778 | 0.0082711 | 0.0093294 | 0.037241 | 0.013144 | 0.0050119 | 0.044246 | 6.5739 | 0.088939 | 0.008678
2016-12-15 | -13.7735 | -0.77399 | 0.0092912 | 0.037003 | 0.012741 | 0.0052515 | 0.043145 | 7.8819 | 0.084298 | 0.0082176 | 0.0093328 | 0.037128 | 0.012849 | 0.0050063 | 0.043533 | 6.529 | 0.08842 | 0.0086204
2016-12-16 | 79.7084 | -0.78167 | 0.0093727 | 0.036955 | 0.012427 | 0.0052519 | 0.045205 | 7.924 | 0.084374 | 0.0082219 | 0.0094144 | 0.037077 | 0.012532 | 0.00501 | 0.045605 | 6.5284 | 0.088487 | 0.0086235
2016-12-17 | 196.4989 | -1.0031 | 0.0089673 | 0.036489 | 0.012362 | 0.0052476 | 0.040178 | 7.9336 | 0.080969 | 0.0078714 | 0.0090063 | 0.036608 | 0.012466 | 0.0050115 | 0.040527 | 6.5619 | 0.084875 | 0.008252
2016-12-18 | 248.6358 | -1.348 | 0.0082774 | 0.035788 | 0.012437 | 0.0052088 | 0.030221 | 7.8761 | 0.075456 | 0.0073062 | 0.0083101 | 0.035896 | 0.012536 | 0.0050087 | 0.030471 | 6.5833 | 0.078992 | 0.0076493
2016-12-19 | 362.7798 | -1.7478 | 0.007548 | 0.035 | 0.012536 | 0.0052637 | 0.020432 | 7.7708 | 0.069537 | 0.0066997 | 0.0075751 | 0.035102 | 0.012631 | 0.0050349 | 0.020586 | 6.5676 | 0.072641 | 0.0069994
2016-12-20 | -218.4883 | -1.6609 | 0.0075121 | 0.035106 | 0.012365 | 0.0052219 | 0.018926 | 7.6569 | 0.068807 | 0.0066243 | 0.0075362 | 0.0352 | 0.012454 | 0.005015 | 0.01906 | 6.4888 | 0.071764 | 0.0069097
2016-12-21 | -231.9944 | -1.1064 | 0.0083914 | 0.036235 | 0.011802 | 0.0051589 | 0.028742 | 7.6636 | 0.074898 | 0.0072454 | 0.0084195 | 0.036326 | 0.011891 | 0.0050019 | 0.028966 | 6.3811 | 0.078238 | 0.0075691
2016-12-22 | 524.81 | -0.84921 | 0.008686 | 0.036291 | 0.011431 | 0.0052379 | 0.035772 | 7.7441 | 0.076366 | 0.0073952 | 0.0087203 | 0.036394 | 0.011523 | 0.005013 | 0.036072 | 6.3418 | 0.079926 | 0.0077407
2016-12-23 | 62.8296 | -0.86184 | 0.0084666 | 0.035728 | 0.011242 | 0.0052662 | 0.035298 | 7.7921 | 0.074082 | 0.0071628 | 0.0085038 | 0.035846 | 0.011336 | 0.0050138 | 0.035606 | 6.3544 | 0.077619 | 0.0075057
2016-12-24 | 68.0367 | -1.025 | 0.0081808 | 0.035264 | 0.011114 | 0.0052653 | 0.031664 | 7.784 | 0.071496 | 0.0068982 | 0.0082174 | 0.035386 | 0.011207 | 0.0050149 | 0.03194 | 6.3721 | 0.074914 | 0.0072288
2016-12-25 | 61.254 | -1.0244 | 0.0081087 | 0.035176 | 0.010944 | 0.0052687 | 0.029833 | 7.7448 | 0.070636 | 0.0068091 | 0.0081449 | 0.0353 | 0.011036 | 0.0050135 | 0.030092 | 6.3618 | 0.073999 | 0.0071342
2016-12-26 | -34.8894 | -1.0851 | 0.0079697 | 0.035124 | 0.01083 | 0.0052283 | 0.026555 | 7.7092 | 0.069349 | 0.0066762 | 0.0080043 | 0.035244 | 0.010921 | 0.0050046 | 0.026782 | 6.3355 | 0.072633 | 0.0069932
2016-12-27 | -124.1658 | -1.0866 | 0.0078396 | 0.035129 | 0.010724 | 0.0052268 | 0.023452 | 7.6942 | 0.068158 | 0.0065533 | 0.0078733 | 0.035245 | 0.010813 | 0.0050064 | 0.02365 | 6.3146 | 0.071372 | 0.0068631
2016-12-28 | -90.0371 | -1.0028 | 0.007967 | 0.035305 | 0.010503 | 0.0052369 | 0.023894 | 7.6814 | 0.068868 | 0.0066224 | 0.0080017 | 0.035423 | 0.01059 | 0.0050071 | 0.024097 | 6.2878 | 0.072122 | 0.0069362
2016-12-29 | 49.4926 | -1.011 | 0.0078673 | 0.036144 | 0.01124 | 0.0053132 | 0.021436 | 7.6727 | 0.074097 | 0.0066565 | 0.0079026 | 0.036275 | 0.011339 | 0.0050193 | 0.021612 | 6.2569 | 0.077461 | 0.0069787
2016-12-30 | -167.1187 | -0.98847 | 0.0080762 | 0.03721 | 0.011697 | 0.0053362 | 0.022907 | 7.7567 | 0.08022 | 0.0069111 | 0.0081116 | 0.03734 | 0.011798 | 0.0050191 | 0.023093 | 6.2891 | 0.083902 | 0.0072433
2016-12-31 | 148.06 | -0.82999 | 0.008548 | 0.037581 | 0.011278 | 0.0053322 | 0.030886 | 8.0085 | 0.08283 | 0.0072393 | 0.0085861 | 0.037707 | 0.011375 | 0.0050208 | 0.031145 | 6.4322 | 0.086764 | 0.0075887

## C44 Lower
day | FLOW | STAGE | U_C_NH3-N | U_C_Nitr-N | U_C_IORG-P | U_C_Phyt-C | U_C_CBOD | U_C_DissOx | U_C_ON-N | U_C_OP-P | L_C_NH3-N | L_C_Nitr-N | L_C_IORG-P | L_C_Phyt-C | L_C_CBOD | L_C_DissOx | L_C_ON-N | L_C_OP-P
2007-01-01 | 3.0942 | 10.1824 | 0.0024467 | 0.0062153 | 0.00076697 | 0.005 | 0.0012549 | 8.4057 | 0.0053602 | 0.00015863 | 0.0024953 | 0.0062975 | 0.00083928 | 0.005 | 0.0013211 | 6.2777 | 0.0057771 | 0.00017096
2007-01-02 | 2.8594 | 10.1964 | 0.0024582 | 0.0062657 | 0.00077124 | 0.005 | 0.0012491 | 8.3584 | 0.0053863 | 0.0001594 | 0.0025053 | 0.0063446 | 0.00084336 | 0.005 | 0.001315 | 6.2545 | 0.0058053 | 0.00017179
2007-01-03 | 3.8319 | 10.2111 | 0.0024692 | 0.0063119 | 0.0007752 | 0.005 | 0.0012428 | 8.3248 | 0.0054113 | 0.00016014 | 0.0025157 | 0.0063891 | 0.00084738 | 0.005 | 0.0013082 | 6.2251 | 0.0058323 | 0.0001726
2007-01-04 | 6.176 | 10.2691 | 0.0024783 | 0.0063392 | 0.00077793 | 0.005 | 0.0012357 | 8.2898 | 0.0054316 | 0.00016075 | 0.0025257 | 0.0064189 | 0.00085074 | 0.005 | 0.0013006 | 6.1891 | 0.0058546 | 0.00017326
2007-01-05 | 3.8039 | 10.3098 | 0.0024891 | 0.0063713 | 0.00078123 | 0.005 | 0.0012268 | 8.2451 | 0.0054551 | 0.00016145 | 0.0025372 | 0.0064524 | 0.00085463 | 0.005 | 0.0012912 | 6.1423 | 0.0058808 | 0.00017404
2007-01-06 | 3.0577 | 10.3217 | 0.0025006 | 0.0064101 | 0.00078482 | 0.005 | 0.0012171 | 8.2053 | 0.0054832 | 0.00016228 | 0.0025499 | 0.0064943 | 0.00085909 | 0.005 | 0.0012808 | 6.0896 | 0.0059119 | 0.00017496
2007-01-07 | 2.7576 | 10.3227 | 0.0025116 | 0.0064467 | 0.00078812 | 0.005 | 0.0012064 | 8.1578 | 0.0055132 | 0.00016317 | 0.0025631 | 0.0065365 | 0.00086352 | 0.005 | 0.0012693 | 6.0319 | 0.0059446 | 0.00017593
2007-01-08 | 2.5543 | 10.3254 | 0.0025245 | 0.0064852 | 0.00079185 | 0.005 | 0.0011939 | 8.1017 | 0.005545 | 0.00016411 | 0.0025776 | 0.0065789 | 0.00086811 | 0.005 | 0.0012558 | 5.9657 | 0.005979 | 0.00017694
2007-01-09 | 2.4868 | 10.3287 | 0.0025371 | 0.006526 | 0.00079564 | 0.005 | 0.0011848 | 8.0918 | 0.0055765 | 0.00016504 | 0.0025914 | 0.0066221 | 0.00087256 | 0.005 | 0.0012459 | 5.9064 | 0.006013 | 0.00017795
2007-01-10 | 2.3572 | 10.3343 | 0.0025441 | 0.0065717 | 0.00079884 | 0.005 | 0.0011909 | 8.2387 | 0.0056018 | 0.00016579 | 0.0025988 | 0.0066672 | 0.00087601 | 0.005 | 0.001252 | 5.8996 | 0.0060408 | 0.00017877
2007-01-11 | 2.3377 | 10.3427 | 0.0025455 | 0.0066219 | 0.00080138 | 0.005 | 0.0012093 | 8.4225 | 0.0056209 | 0.00016635 | 0.0025999 | 0.0067145 | 0.0008785 | 0.005 | 0.0012713 | 5.9559 | 0.0060621 | 0.0001794
2007-01-12 | 2.3936 | 10.354 | 0.0025445 | 0.0066751 | 0.00080373 | 0.005 | 0.0012309 | 8.5721 | 0.0056371 | 0.00016684 | 0.002598 | 0.0067636 | 0.00088063 | 0.005 | 0.0012942 | 6.0423 | 0.0060804 | 0.00017995
2007-01-13 | 2.4329 | 10.3651 | 0.0025413 | 0.0067254 | 0.00080551 | 0.005 | 0.0012511 | 8.65 | 0.005652 | 0.00016728 | 0.0025948 | 0.006813 | 0.00088256 | 0.005 | 0.0013157 | 6.1397 | 0.0060972 | 0.00018045
2007-01-14 | 2.4224 | 10.3763 | 0.0025393 | 0.0067726 | 0.00080724 | 0.005 | 0.0012634 | 8.6332 | 0.0056688 | 0.00016778 | 0.002593 | 0.0068617 | 0.00088468 | 0.005 | 0.001329 | 6.2168 | 0.0061158 | 0.000181
2007-01-15 | 2.386 | 10.3911 | 0.0025404 | 0.0068248 | 0.00080982 | 0.005 | 0.0012702 | 8.6 | 0.0056874 | 0.00016833 | 0.002593 | 0.0069126 | 0.00088724 | 0.005 | 0.0013365 | 6.2704 | 0.0061362 | 0.00018161
2007-01-16 | 2.4192 | 10.4057 | 0.0025417 | 0.0068746 | 0.00081226 | 0.005 | 0.0012736 | 8.5676 | 0.0057067 | 0.00016891 | 0.0025939 | 0.0069632 | 0.00088996 | 0.005 | 0.0013402 | 6.3064 | 0.0061574 | 0.00018224
2007-01-17 | 2.4689 | 10.4247 | 0.0025477 | 0.0069341 | 0.00081623 | 0.005 | 0.0012728 | 8.5224 | 0.0057272 | 0.00016952 | 0.0025969 | 0.0070158 | 0.00089321 | 0.005 | 0.0013395 | 6.3234 | 0.0061799 | 0.0001829
2007-01-18 | 2.47 | 10.4431 | 0.0025538 | 0.0069905 | 0.00081997 | 0.005 | 0.0012697 | 8.4851 | 0.0057484 | 0.00017014 | 0.0026014 | 0.0070692 | 0.00089686 | 0.005 | 0.0013364 | 6.3253 | 0.0062031 | 0.00018359
2007-01-19 | 2.2917 | 10.4552 | 0.0025566 | 0.0070329 | 0.00082211 | 0.005 | 0.0012647 | 8.446 | 0.0057699 | 0.00017078 | 0.0026057 | 0.007118 | 0.00090009 | 0.005 | 0.0013311 | 6.3163 | 0.0062266 | 0.00018429
2007-01-20 | 2.2943 | 10.4647 | 0.0025599 | 0.0070746 | 0.00082427 | 0.005 | 0.0012588 | 8.4158 | 0.0057921 | 0.00017143 | 0.0026105 | 0.0071659 | 0.0009033 | 0.005 | 0.0013247 | 6.2986 | 0.0062509 | 0.000185
2007-01-21 | 2.3676 | 10.4719 | 0.0025624 | 0.0071148 | 0.00082616 | 0.005 | 0.0012543 | 8.4098 | 0.0058142 | 0.00017209 | 0.0026146 | 0.0072127 | 0.00090623 | 0.005 | 0.0013198 | 6.2821 | 0.006275 | 0.00018571
2007-01-22 | 2.2718 | 10.4817 | 0.0025658 | 0.0071576 | 0.00082839 | 0.005 | 0.00125 | 8.3977 | 0.0058364 | 0.00017274 | 0.0026188 | 0.0072594 | 0.00090913 | 0.005 | 0.0013151 | 6.2657 | 0.0062992 | 0.00018643
2007-01-23 | 2.4247 | 10.4952 | 0.0025713 | 0.0072023 | 0.00083115 | 0.005 | 0.0012428 | 8.3547 | 0.0058597 | 0.00017343 | 0.0026246 | 0.0073056 | 0.00091228 | 0.005 | 0.0013074 | 6.2392 | 0.0063246 | 0.00018718
2007-01-24 | 2.4061 | 10.5147 | 0.0025795 | 0.0072518 | 0.00083471 | 0.005 | 0.0012343 | 8.3145 | 0.005884 | 0.00017415 | 0.0026318 | 0.0073528 | 0.00091578 | 0.005 | 0.0012983 | 6.2028 | 0.0063511 | 0.00018796
2007-01-25 | 1.7952 | 10.5441 | 0.0025891 | 0.0073154 | 0.00083954 | 0.005 | 0.0012324 | 8.3587 | 0.0059062 | 0.0001748 | 0.002638 | 0.0074052 | 0.00091948 | 0.005 | 0.001296 | 6.182 | 0.0063757 | 0.00018869
2007-01-26 | 1.9903 | 10.5548 | 0.0025887 | 0.0073722 | 0.00084212 | 0.005 | 0.0012472 | 8.5703 | 0.0059208 | 0.00017523 | 0.0026369 | 0.0074581 | 0.00092201 | 0.005 | 0.0013115 | 6.2185 | 0.0063927 | 0.00018919
2007-01-27 | 2.0754 | 10.5575 | 0.0025794 | 0.0074152 | 0.00084215 | 0.005 | 0.0012696 | 8.7452 | 0.0059307 | 0.00017553 | 0.0026299 | 0.0075074 | 0.00092318 | 0.005 | 0.0013353 | 6.3053 | 0.0064045 | 0.00018954
2007-01-28 | 2.2622 | 10.5662 | 0.0025716 | 0.0074596 | 0.00084259 | 0.005 | 0.0012866 | 8.7927 | 0.0059411 | 0.00017584 | 0.0026234 | 0.0075557 | 0.00092433 | 0.005 | 0.0013534 | 6.3905 | 0.0064166 | 0.0001899
2007-01-29 | 2.1859 | 10.5739 | 0.0025623 | 0.0075035 | 0.00084272 | 0.005 | 0.0013051 | 8.8827 | 0.0059499 | 0.0001761 | 0.0026149 | 0.0076036 | 0.00092508 | 0.005 | 0.0013732 | 6.4801 | 0.0064268 | 0.00019021
2007-01-30 | 1.9046 | 10.5836 | 0.0025503 | 0.0075526 | 0.00084275 | 0.005 | 0.0013305 | 9.0477 | 0.0059549 | 0.00017625 | 0.0026025 | 0.0076531 | 0.0009252 | 0.005 | 0.0014003 | 6.5956 | 0.0064331 | 0.0001904
2007-01-31 | 1.8033 | 10.5911 | 0.0025362 | 0.0076048 | 0.00084255 | 0.005 | 0.0013584 | 9.1971 | 0.005958 | 0.00017635 | 0.0025877 | 0.0077051 | 0.00092501 | 0.005 | 0.0014301 | 6.7305 | 0.0064373 | 0.00019053
2007-02-01 | 1.7585 | 10.5941 | 0.0025224 | 0.0076532 | 0.00084214 | 0.005 | 0.0013807 | 9.2345 | 0.0059609 | 0.00017644 | 0.0025734 | 0.0077549 | 0.00092473 | 0.005 | 0.0014542 | 6.8588 | 0.0064411 | 0.00019064
2007-02-02 | 1.6725 | 10.6025 | 0.0025143 | 0.0077021 | 0.00084275 | 0.005 | 0.0013874 | 9.0998 | 0.0059685 | 0.00017667 | 0.0025642 | 0.0078043 | 0.00092531 | 0.005 | 0.0014617 | 6.9399 | 0.0064494 | 0.00019089
2007-02-03 | 1.7289 | 10.6165 | 0.0025145 | 0.0077614 | 0.00084552 | 0.005 | 0.0013811 | 8.9305 | 0.005981 | 0.00017704 | 0.0025609 | 0.0078565 | 0.0009271 | 0.005 | 0.0014553 | 6.962 | 0.0064627 | 0.00019129
2007-02-04 | 1.8119 | 10.634 | 0.0025182 | 0.007834 | 0.00084985 | 0.005 | 0.0013757 | 8.8833 | 0.0059938 | 0.00017742 | 0.0025594 | 0.0079146 | 0.00092967 | 0.005 | 0.0014498 | 6.9642 | 0.0064767 | 0.0001917
2007-02-05 | 1.1069 | 10.6487 | 0.0025186 | 0.0079057 | 0.00085343 | 0.005 | 0.001378 | 8.9477 | 0.0060041 | 0.00017772 | 0.002556 | 0.0079757 | 0.00093212 | 0.005 | 0.0014523 | 6.9812 | 0.0064883 | 0.00019205
2007-02-06 | 1.4021 | 10.6554 | 0.0025111 | 0.0079646 | 0.00085453 | 0.005 | 0.0013894 | 9.0894 | 0.006011 | 0.00017793 | 0.0025486 | 0.0080364 | 0.00093373 | 0.005 | 0.0014643 | 7.0278 | 0.0064965 | 0.00019229
2007-02-07 | 1.7375 | 10.6561 | 0.0024979 | 0.0080055 | 0.00085345 | 0.005 | 0.0014038 | 9.192 | 0.0060147 | 0.00017804 | 0.0025381 | 0.0080887 | 0.00093423 | 0.005 | 0.0014796 | 7.0967 | 0.006501 | 0.00019243
2007-02-08 | 1.8461 | 10.6584 | 0.0024854 | 0.0080416 | 0.00085218 | 0.005 | 0.0014134 | 9.1997 | 0.0060189 | 0.00017817 | 0.0025281 | 0.0081364 | 0.00093444 | 0.005 | 0.0014899 | 7.1589 | 0.0065059 | 0.00019258
2007-02-09 | 2.0385 | 10.6643 | 0.0024757 | 0.0080758 | 0.00085135 | 0.005 | 0.0014161 | 9.1411 | 0.0060242 | 0.00017833 | 0.00252 | 0.0081798 | 0.00093465 | 0.005 | 0.0014929 | 7.1991 | 0.0065117 | 0.00019275
2007-02-10 | 1.9721 | 10.6711 | 0.0024691 | 0.0081147 | 0.00085119 | 0.005 | 0.0014124 | 9.0577 | 0.0060336 | 0.00017861 | 0.0025143 | 0.0082262 | 0.00093534 | 0.005 | 0.0014891 | 7.212 | 0.0065218 | 0.00019305
2007-02-11 | 1.8215 | 10.6779 | 0.0024651 | 0.0081534 | 0.00085145 | 0.005 | 0.0014037 | 8.9667 | 0.0060449 | 0.00017895 | 0.002511 | 0.0082711 | 0.00093626 | 0.005 | 0.0014799 | 7.2005 | 0.006534 | 0.00019342
2007-02-12 | 0.87778 | 10.6934 | 0.0024662 | 0.0082099 | 0.00085373 | 0.005 | 0.0013933 | 8.9044 | 0.0060591 | 0.00017937 | 0.00251 | 0.0083231 | 0.0009379 | 0.005 | 0.0014688 | 7.1726 | 0.0065493 | 0.00019387
2007-02-13 | 1.7566 | 10.7054 | 0.0024676 | 0.0082641 | 0.00085589 | 0.005 | 0.0013827 | 8.8591 | 0.0060732 | 0.00017978 | 0.0025102 | 0.0083749 | 0.00093983 | 0.005 | 0.0014575 | 7.1381 | 0.0065647 | 0.00019432
2007-02-14 | 2.0887 | 10.7179 | 0.0024682 | 0.0082961 | 0.00085647 | 0.005 | 0.0013664 | 8.7564 | 0.0060875 | 0.0001802 | 0.0025123 | 0.008415 | 0.00094149 | 0.005 | 0.0014401 | 7.0836 | 0.0065802 | 0.00019478
2007-02-15 | 1.7685 | 10.7305 | 0.0024732 | 0.0083414 | 0.00085874 | 0.005 | 0.0013493 | 8.6902 | 0.0061046 | 0.00018071 | 0.0025166 | 0.0084594 | 0.00094371 | 0.005 | 0.0014218 | 7.0148 | 0.0065987 | 0.00019532
2007-02-16 | 1.4984 | 10.7444 | 0.0024753 | 0.0083966 | 0.00086115 | 0.005 | 0.0013465 | 8.7978 | 0.0061177 | 0.00018109 | 0.0025172 | 0.0085089 | 0.0009456 | 0.005 | 0.0014185 | 6.9802 | 0.0066134 | 0.00019575
2007-02-17 | 1.8849 | 10.7493 | 0.002467 | 0.0084407 | 0.00086095 | 0.005 | 0.0013626 | 9.0538 | 0.006123 | 0.00018125 | 0.0025099 | 0.0085557 | 0.00094595 | 0.005 | 0.0014353 | 7.0121 | 0.0066202 | 0.00019596
2007-02-18 | 1.9261 | 10.7517 | 0.0024534 | 0.0084815 | 0.00085956 | 0.005 | 0.001387 | 9.271 | 0.0061242 | 0.00018129 | 0.0024979 | 0.0086013 | 0.0009453 | 0.005 | 0.0014611 | 7.0956 | 0.0066225 | 0.00019603
2007-02-19 | 1.8888 | 10.7572 | 0.0024376 | 0.0085219 | 0.00085788 | 0.005 | 0.0014156 | 9.4721 | 0.0061219 | 0.00018123 | 0.0024829 | 0.0086444 | 0.00094399 | 0.005 | 0.0014915 | 7.2072 | 0.0066209 | 0.00019599
2007-02-20 | 1.9159 | 10.7623 | 0.002421 | 0.0085628 | 0.00085611 | 0.005 | 0.0014434 | 9.5821 | 0.0061181 | 0.00018112 | 0.0024667 | 0.008687 | 0.00094239 | 0.005 | 0.0015212 | 7.3341 | 0.0066176 | 0.0001959
2007-02-21 | 1.7736 | 10.765 | 0.0024072 | 0.0086052 | 0.00085479 | 0.005 | 0.0014612 | 9.5481 | 0.0061178 | 0.00018111 | 0.002453 | 0.0087318 | 0.00094127 | 0.005 | 0.0015405 | 7.4376 | 0.0066176 | 0.0001959
2007-02-22 | 1.6916 | 10.7652 | 0.002397 | 0.0086445 | 0.00085376 | 0.005 | 0.0014667 | 9.4186 | 0.006121 | 0.00018121 | 0.0024429 | 0.0087755 | 0.00094061 | 0.005 | 0.0015466 | 7.4998 | 0.0066212 | 0.00019601
2007-02-23 | 1.664 | 10.7653 | 0.0023907 | 0.0086804 | 0.00085313 | 0.005 | 0.0014607 | 9.2562 | 0.0061275 | 0.00018141 | 0.0024367 | 0.0088167 | 0.00094042 | 0.005 | 0.0015406 | 7.514 | 0.006628 | 0.00019621
2007-02-24 | 1.7202 | 10.7681 | 0.0023878 | 0.0087165 | 0.00085305 | 0.005 | 0.0014479 | 9.1158 | 0.0061369 | 0.00018168 | 0.0024336 | 0.0088571 | 0.00094066 | 0.005 | 0.0015272 | 7.4916 | 0.0066378 | 0.0001965
2007-02-25 | 1.597 | 10.7748 | 0.0023882 | 0.008756 | 0.00085375 | 0.005 | 0.0014309 | 8.9982 | 0.0061489 | 0.00018204 | 0.0024333 | 0.0088982 | 0.00094139 | 0.005 | 0.0015092 | 7.4429 | 0.0066503 | 0.00019687
2007-02-26 | 1.1052 | 10.7824 | 0.0023921 | 0.0088009 | 0.0008554 | 0.005 | 0.0014108 | 8.8911 | 0.0061628 | 0.00018245 | 0.0024358 | 0.0089407 | 0.00094267 | 0.005 | 0.0014878 | 7.3743 | 0.0066651 | 0.0001973
2007-02-27 | 1.264 | 10.786 | 0.0023975 | 0.0088418 | 0.00085692 | 0.005 | 0.0013876 | 8.7818 | 0.0061791 | 0.00018292 | 0.0024409 | 0.008983 | 0.00094435 | 0.005 | 0.001463 | 7.2875 | 0.0066823 | 0.00019781
2007-02-28 | 1.2975 | 10.7906 | 0.0024047 | 0.0088737 | 0.00085805 | 0.005 | 0.0013588 | 8.6391 | 0.0061988 | 0.0001835 | 0.0024494 | 0.009022 | 0.00094637 | 0.005 | 0.0014321 | 7.176 | 0.0067033 | 0.00019842
2007-03-01 | 1.5498 | 10.7908 | 0.0024156 | 0.0089059 | 0.00085984 | 0.005 | 0.0013265 | 8.5028 | 0.0062216 | 0.00018417 | 0.0024611 | 0.0090592 | 0.00094883 | 0.005 | 0.0013975 | 7.0409 | 0.0067274 | 0.00019913
2007-03-02 | 1.4489 | 10.7973 | 0.0024292 | 0.0089387 | 0.00086226 | 0.005 | 0.0012944 | 8.3909 | 0.0062454 | 0.00018486 | 0.0024751 | 0.0090939 | 0.00095157 | 0.005 | 0.001363 | 6.8947 | 0.0067526 | 0.00019986
2007-03-03 | 1.7853 | 10.8195 | 0.0024454 | 0.0089742 | 0.00086542 | 0.005 | 0.0012634 | 8.2961 | 0.006271 | 0.00018561 | 0.0024914 | 0.0091283 | 0.00095479 | 0.005 | 0.0013296 | 6.7423 | 0.0067799 | 0.00020066
2007-03-04 | 1.632 | 10.836 | 0.0024625 | 0.0090238 | 0.00086977 | 0.005 | 0.0012421 | 8.2963 | 0.0062962 | 0.00018634 | 0.002507 | 0.0091686 | 0.00095834 | 0.005 | 0.0013064 | 6.6115 | 0.0068074 | 0.00020146
2007-03-05 | 1.3026 | 10.8394 | 0.002471 | 0.0090702 | 0.00087226 | 0.005 | 0.00124 | 8.4474 | 0.0063154 | 0.00018691 | 0.002516 | 0.009212 | 0.00096093 | 0.005 | 0.0013035 | 6.5438 | 0.0068289 | 0.00020209
2007-03-06 | 1.5504 | 10.8318 | 0.00247 | 0.0091046 | 0.00087213 | 0.005 | 0.0012518 | 8.6348 | 0.0063282 | 0.00018728 | 0.0025177 | 0.0092525 | 0.0009619 | 0.005 | 0.0013155 | 6.5414 | 0.0068436 | 0.00020252
2007-03-07 | 1.5465 | 10.8298 | 0.0024681 | 0.0091385 | 0.00087195 | 0.005 | 0.0012635 | 8.7129 | 0.0063389 | 0.00018759 | 0.0025178 | 0.00929 | 0.00096242 | 0.005 | 0.0013276 | 6.5632 | 0.0068558 | 0.00020288
2007-03-08 | 1.4677 | 10.8282 | 0.0024674 | 0.009172 | 0.00087195 | 0.005 | 0.0012702 | 8.7117 | 0.0063505 | 0.00018793 | 0.0025185 | 0.0093268 | 0.00096298 | 0.005 | 0.0013347 | 6.5799 | 0.0068686 | 0.00020326
2007-03-09 | 1.5589 | 10.828 | 0.0024683 | 0.0092053 | 0.00087221 | 0.005 | 0.0012719 | 8.6677 | 0.0063632 | 0.00018831 | 0.0025204 | 0.0093628 | 0.00096366 | 0.005 | 0.0013365 | 6.5835 | 0.0068825 | 0.00020366
2007-03-10 | 1.5295 | 10.8298 | 0.0024719 | 0.009238 | 0.00087289 | 0.005 | 0.0012668 | 8.5828 | 0.0063784 | 0.00018875 | 0.0025248 | 0.0093982 | 0.00096472 | 0.005 | 0.0013311 | 6.5633 | 0.0068989 | 0.00020414
2007-03-11 | 1.5329 | 10.83 | 0.0024781 | 0.0092679 | 0.00087377 | 0.005 | 0.0012554 | 8.4794 | 0.0063962 | 0.00018927 | 0.0025317 | 0.0094322 | 0.00096614 | 0.005 | 0.001319 | 6.517 | 0.0069179 | 0.00020469
2007-03-12 | 1.5405 | 10.8307 | 0.0024863 | 0.0092968 | 0.00087494 | 0.0049999 | 0.0012405 | 8.3867 | 0.0064158 | 0.00018984 | 0.0025407 | 0.0094648 | 0.0009678 | 0.0049999 | 0.0013031 | 6.4504 | 0.0069389 | 0.0002053
2007-03-13 | 1.5983 | 10.8322 | 0.0024955 | 0.0093247 | 0.00087622 | 0.0049999 | 0.0012256 | 8.3241 | 0.0064361 | 0.00019043 | 0.0025506 | 0.009496 | 0.00096955 | 0.0049999 | 0.0012871 | 6.3756 | 0.0069605 | 0.00020593
2007-03-14 | 1.6351 | 10.8375 | 0.0025054 | 0.009354 | 0.00087781 | 0.005 | 0.0012119 | 8.2825 | 0.0064564 | 0.00019102 | 0.002561 | 0.0095263 | 0.00097136 | 0.0049999 | 0.0012724 | 6.3006 | 0.0069823 | 0.00020657
2007-03-15 | 1.5497 | 10.8456 | 0.0025157 | 0.009385 | 0.00087956 | 0.005 | 0.0012001 | 8.2551 | 0.0064775 | 0.00019163 | 0.0025718 | 0.0095579 | 0.00097334 | 0.005 | 0.0012595 | 6.2292 | 0.007005 | 0.00020723
2007-03-16 | 1.1834 | 10.8634 | 0.0025268 | 0.0094203 | 0.00088175 | 0.005 | 0.0011897 | 8.2313 | 0.0064992 | 0.00019226 | 0.0025831 | 0.0095913 | 0.0009755 | 0.005 | 0.0012481 | 6.1621 | 0.0070285 | 0.00020791
2007-03-17 | 1.5798 | 10.8794 | 0.0025366 | 0.0094564 | 0.00088366 | 0.005 | 0.0011839 | 8.2496 | 0.0065208 | 0.0001929 | 0.0025936 | 0.0096275 | 0.00097772 | 0.005 | 0.0012416 | 6.1089 | 0.0070525 | 0.00020861
2007-03-18 | 1.5922 | 10.8742 | 0.0025416 | 0.0094859 | 0.00088438 | 0.005 | 0.0011865 | 8.3289 | 0.0065383 | 0.0001934 | 0.0026 | 0.0096599 | 0.00097906 | 0.005 | 0.001244 | 6.0876 | 0.0070719 | 0.00020917
2007-03-19 | 1.5993 | 10.8818 | 0.0025442 | 0.0095213 | 0.00088522 | 0.005 | 0.0011958 | 8.4317 | 0.006552 | 0.0001938 | 0.0026029 | 0.0096934 | 0.00097986 | 0.005 | 0.0012535 | 6.0992 | 0.0070873 | 0.00020962
2007-03-20 | 1.4623 | 10.9232 | 0.0025473 | 0.0095654 | 0.00088679 | 0.005 | 0.0012056 | 8.4864 | 0.0065659 | 0.00019421 | 0.0026055 | 0.0097316 | 0.00098097 | 0.005 | 0.0012639 | 6.1251 | 0.0071032 | 0.00021009
2007-03-21 | 1.4144 | 10.9273 | 0.0025498 | 0.0096093 | 0.00088814 | 0.005 | 0.0012147 | 8.5242 | 0.00658 | 0.00019462 | 0.0026077 | 0.0097722 | 0.00098222 | 0.005 | 0.0012736 | 6.1537 | 0.0071195 | 0.00021056
2007-03-22 | 1.0424 | 10.9271 | 0.0025505 | 0.0096475 | 0.00088873 | 0.005 | 0.001223 | 8.5438 | 0.0065934 | 0.00019501 | 0.002609 | 0.0098118 | 0.0009832 | 0.005 | 0.0012824 | 6.1855 | 0.0071348 | 0.00021101
2007-03-23 | 1.0262 | 10.9162 | 0.0025531 | 0.0096845 | 0.0008894 | 0.005 | 0.0012233 | 8.4805 | 0.0066097 | 0.00019548 | 0.0026125 | 0.0098523 | 0.00098443 | 0.005 | 0.001283 | 6.1969 | 0.0071526 | 0.00021153
2007-03-24 | 1.2298 | 10.9082 | 0.0025588 | 0.0097182 | 0.00089042 | 0.005 | 0.0012157 | 8.3808 | 0.006628 | 0.00019602 | 0.0026187 | 0.0098897 | 0.00098595 | 0.005 | 0.0012749 | 6.1767 | 0.0071722 | 0.0002121
2007-03-25 | 1.3475 | 10.9038 | 0.0025658 | 0.009748 | 0.00089149 | 0.005 | 0.0012047 | 8.301 | 0.006647 | 0.00019657 | 0.0026263 | 0.0099235 | 0.00098753 | 0.005 | 0.0012633 | 6.1362 | 0.0071924 | 0.00021269
2007-03-26 | 1.3861 | 10.8997 | 0.002573 | 0.0097761 | 0.00089249 | 0.0049999 | 0.001194 | 8.2556 | 0.0066658 | 0.00019711 | 0.0026341 | 0.0099555 | 0.00098903 | 0.0049999 | 0.0012518 | 6.0883 | 0.0072125 | 0.00021327
2007-03-27 | 1.5394 | 10.9004 | 0.0025804 | 0.0098055 | 0.00089369 | 0.0049999 | 0.0011847 | 8.2304 | 0.006684 | 0.00019764 | 0.0026418 | 0.0099863 | 0.00099045 | 0.0049999 | 0.0012417 | 6.0412 | 0.0072319 | 0.00021383
2007-03-28 | 1.4243 | 10.9015 | 0.0025881 | 0.0098335 | 0.00089487 | 0.0049999 | 0.0011753 | 8.2 | 0.0067025 | 0.00019818 | 0.0026501 | 0.010016 | 0.00099195 | 0.0049999 | 0.0012316 | 5.9926 | 0.0072518 | 0.0002144
2007-03-29 | 1.4299 | 10.8984 | 0.0025965 | 0.0098589 | 0.00089594 | 0.0049999 | 0.001164 | 8.1488 | 0.0067222 | 0.00019875 | 0.0026595 | 0.010045 | 0.00099353 | 0.0049999 | 0.0012193 | 5.936 | 0.0072728 | 0.00021501
2007-03-30 | 1.4424 | 10.9033 | 0.0026068 | 0.0098878 | 0.00089765 | 0.0049999 | 0.0011518 | 8.1001 | 0.0067427 | 0.00019934 | 0.0026702 | 0.010074 | 0.00099533 | 0.0049999 | 0.001206 | 5.872 | 0.0072948 | 0.00021565
2007-03-31 | -182.3708 | 9.2729 | 0.002602 | 0.010311 | 0.00089589 | 0.0049969 | 0.0011285 | 8.0327 | 0.0068071 | 0.00020114 | 0.0026633 | 0.010499 | 0.0009924 | 0.0049969 | 0.0011801 | 5.8091 | 0.0073571 | 0.00021738
2007-04-01 | -9.4497 | 7.7592 | 0.0025097 | 0.010301 | 0.00086211 | 0.0049935 | 0.0010727 | 7.8124 | 0.006617 | 0.00019544 | 0.0025613 | 0.010465 | 0.0009475 | 0.0049935 | 0.0011197 | 5.7299 | 0.0071124 | 0.00021006
2007-04-02 | -1.5005 | 8.0738 | 0.0024066 | 0.0098299 | 0.00082109 | 0.004995 | 0.0010278 | 7.709 | 0.0063145 | 0.0001865 | 0.0024514 | 0.0099719 | 0.0008972 | 0.004995 | 0.0010718 | 5.6263 | 0.0067608 | 0.00019967
2007-04-03 | -0.080132 | 8.3254 | 0.0023371 | 0.0094839 | 0.00079066 | 0.0049961 | 0.0010025 | 7.6888 | 0.0060952 | 0.00018002 | 0.0023792 | 0.0096157 | 0.00086211 | 0.0049961 | 0.0010447 | 5.5378 | 0.0065156 | 0.00019242
2007-04-04 | 0.55232 | 8.5359 | 0.0022941 | 0.0092301 | 0.00076889 | 0.0049969 | 0.00098803 | 7.6709 | 0.0059389 | 0.00017539 | 0.0023352 | 0.0093556 | 0.00083777 | 0.0049969 | 0.0010292 | 5.4623 | 0.0063453 | 0.00018739
2007-04-05 | 1.0103 | 8.7153 | 0.0022706 | 0.0090433 | 0.00075357 | 0.0049976 | 0.00097991 | 7.6521 | 0.0058302 | 0.00017218 | 0.0023119 | 0.0091658 | 0.00082124 | 0.0049976 | 0.0010204 | 5.3918 | 0.0062296 | 0.00018397
2007-04-06 | 0.64083 | 8.8811 | 0.0022626 | 0.0089159 | 0.00074352 | 0.0049982 | 0.00097828 | 7.6545 | 0.0057631 | 0.0001702 | 0.002305 | 0.0090387 | 0.00081098 | 0.0049982 | 0.0010186 | 5.3353 | 0.0061602 | 0.00018191
2007-04-07 | 1.4714 | 8.9874 | 0.0022647 | 0.0088429 | 0.00073775 | 0.0049986 | 0.00098707 | 7.7333 | 0.0057291 | 0.00016919 | 0.0023086 | 0.0089671 | 0.00080551 | 0.0049986 | 0.0010277 | 5.3201 | 0.0061268 | 0.00018092
2007-04-08 | 1.9267 | 9.0755 | 0.0022679 | 0.0088 | 0.00073374 | 0.0049989 | 0.0010075 | 7.8882 | 0.0057087 | 0.00016859 | 0.0023131 | 0.008925 | 0.00080188 | 0.0049989 | 0.0010493 | 5.3671 | 0.0061083 | 0.00018038
2007-04-09 | 2.0568 | 9.1546 | 0.0022726 | 0.0087723 | 0.000731 | 0.0049991 | 0.0010295 | 7.9865 | 0.0056943 | 0.00016816 | 0.0023184 | 0.0088958 | 0.00079923 | 0.0049991 | 0.0010728 | 5.4417 | 0.006096 | 0.00018002
2007-04-10 | 1.5575 | 9.27 | 0.0022837 | 0.0087693 | 0.00073096 | 0.0049994 | 0.0010477 | 8.0216 | 0.0056908 | 0.00016806 | 0.0023285 | 0.0088855 | 0.00079863 | 0.0049994 | 0.0010924 | 5.5069 | 0.0060951 | 0.00017999
2007-04-11 | -1.4318 | 9.4284 | 0.0023035 | 0.0088036 | 0.0007337 | 0.0049998 | 0.0010628 | 8.0205 | 0.0057133 | 0.00016873 | 0.0023488 | 0.008919 | 0.00080197 | 0.0049997 | 0.0011088 | 5.5556 | 0.0061227 | 0.00018081
2007-04-12 | -0.43629 | 9.4721 | 0.0023265 | 0.0088448 | 0.00073693 | 0.0049998 | 0.0010705 | 7.9673 | 0.0057462 | 0.0001697 | 0.0023731 | 0.0089649 | 0.00080646 | 0.0049998 | 0.0011172 | 5.5715 | 0.006161 | 0.00018194
2007-04-13 | 2.5102 | 9.4998 | 0.0023515 | 0.0088777 | 0.00074053 | 0.0049999 | 0.0010709 | 7.894 | 0.0057819 | 0.00017075 | 0.0023998 | 0.0090039 | 0.00081138 | 0.0049999 | 0.0011178 | 5.5543 | 0.0062015 | 0.00018313
2007-04-14 | 2.3855 | 9.5195 | 0.0023791 | 0.0089052 | 0.00074432 | 0.0049999 | 0.0010632 | 7.7918 | 0.0058217 | 0.00017192 | 0.0024294 | 0.0090392 | 0.00081666 | 0.0049999 | 0.0011098 | 5.4993 | 0.0062457 | 0.00018443
2007-04-15 | 2.5739 | 9.5599 | 0.0024117 | 0.0089472 | 0.00075021 | 0.005 | 0.0010521 | 7.7133 | 0.0058645 | 0.00017318 | 0.0024618 | 0.0090782 | 0.00082271 | 0.005 | 0.0010982 | 5.4193 | 0.0062929 | 0.00018582
2007-04-16 | 2.1102 | 9.5891 | 0.0024371 | 0.0089957 | 0.0007552 | 0.005 | 0.0010581 | 7.8436 | 0.0059029 | 0.00017431 | 0.0024877 | 0.009125 | 0.00082817 | 0.005 | 0.0011042 | 5.3978 | 0.0063359 | 0.00018708
2007-04-17 | 2.2781 | 9.5924 | 0.0024494 | 0.0090356 | 0.00075736 | 0.005 | 0.0010818 | 8.0704 | 0.0059308 | 0.00017513 | 0.002502 | 0.0091693 | 0.00083141 | 0.005 | 0.0011292 | 5.4721 | 0.0063679 | 0.00018803
2007-04-18 | 2.4319 | 9.5995 | 0.0024597 | 0.0090764 | 0.00075941 | 0.005 | 0.0011037 | 8.1721 | 0.0059558 | 0.00017587 | 0.0025134 | 0.009212 | 0.00083411 | 0.005 | 0.0011524 | 5.57 | 0.0063962 | 0.00018887
2007-04-19 | 2.3785 | 9.6104 | 0.0024712 | 0.0091167 | 0.00076176 | 0.005 | 0.0011177 | 8.1761 | 0.0059817 | 0.00017664 | 0.0025255 | 0.0092538 | 0.00083695 | 0.005 | 0.0011676 | 5.6476 | 0.006425 | 0.00018972
2007-04-20 | 2.4317 | 9.6223 | 0.0024838 | 0.0091553 | 0.00076424 | 0.005 | 0.0011253 | 8.1432 | 0.0060084 | 0.00017743 | 0.0025384 | 0.0092944 | 0.00083992 | 0.005 | 0.001176 | 5.6986 | 0.0064544 | 0.00019059
2007-04-21 | 2.3798 | 9.6409 | 0.0024985 | 0.0091988 | 0.00076754 | 0.005 | 0.0011285 | 8.1092 | 0.006036 | 0.00017824 | 0.0025523 | 0.0093361 | 0.00084321 | 0.005 | 0.0011797 | 5.7259 | 0.0064847 | 0.00019148
2007-04-22 | 2.4428 | 9.6546 | 0.0025117 | 0.0092407 | 0.00077047 | 0.005 | 0.0011319 | 8.1133 | 0.0060628 | 0.00017903 | 0.0025654 | 0.0093784 | 0.00084647 | 0.005 | 0.0011835 | 5.7476 | 0.0065142 | 0.00019235
2007-04-23 | 2.4664 | 9.6631 | 0.0025222 | 0.0092775 | 0.00077257 | 0.005 | 0.0011369 | 8.1392 | 0.006088 | 0.00017978 | 0.0025765 | 0.0094189 | 0.00084924 | 0.005 | 0.001189 | 5.7748 | 0.006542 | 0.00019317
2007-04-24 | 2.5908 | 9.6723 | 0.0025331 | 0.0093138 | 0.00077479 | 0.005 | 0.0011384 | 8.1192 | 0.0061139 | 0.00018054 | 0.002588 | 0.0094585 | 0.00085208 | 0.005 | 0.0011906 | 5.7917 | 0.0065703 | 0.000194
2007-04-25 | 2.522 | 9.679 | 0.0025469 | 0.0093464 | 0.00077725 | 0.005 | 0.001131 | 8.0286 | 0.0061431 | 0.0001814 | 0.0026027 | 0.0094959 | 0.00085533 | 0.005 | 0.0011829 | 5.7722 | 0.0066018 | 0.00019493
2007-04-26 | 2.6366 | 9.6905 | 0.0025639 | 0.0093796 | 0.00078037 | 0.005 | 0.0011181 | 7.9354 | 0.0061749 | 0.00018233 | 0.0026201 | 0.0095321 | 0.00085901 | 0.005 | 0.0011692 | 5.7192 | 0.0066361 | 0.00019594
2007-04-27 | 2.6289 | 9.7066 | 0.0025822 | 0.0094129 | 0.00078378 | 0.005 | 0.0011037 | 7.8624 | 0.0062081 | 0.0001833 | 0.0026391 | 0.0095677 | 0.00086297 | 0.005 | 0.0011538 | 5.6491 | 0.0066719 | 0.00019699
2007-04-28 | 2.4013 | 9.7195 | 0.0026018 | 0.009445 | 0.00078737 | 0.005 | 0.0010881 | 7.7951 | 0.0062427 | 0.00018432 | 0.0026595 | 0.0096021 | 0.00086716 | 0.005 | 0.001137 | 5.5658 | 0.0067094 | 0.00019809
2007-04-29 | 2.608 | 9.7261 | 0.002623 | 0.0094751 | 0.0007911 | 0.005 | 0.0010699 | 7.7133 | 0.0062794 | 0.0001854 | 0.002682 | 0.0096353 | 0.00087164 | 0.005 | 0.0011174 | 5.4659 | 0.006749 | 0.00019925
2007-04-30 | -277.3756 | 7.0574 | 0.0026121 | 0.0096963 | 0.00078376 | 0.0049935 | 0.0010285 | 7.4993 | 0.006289 | 0.00018561 | 0.0026675 | 0.0098516 | 0.00086063 | 0.0049935 | 0.0010721 | 5.3463 | 0.0067408 | 0.00019893
2007-05-01 | -35.3667 | 4.6516 | 0.002408 | 0.0090434 | 0.00071672 | 0.0049849 | 0.0009219 | 6.9467 | 0.005785 | 0.00017069 | 0.0024409 | 0.0091374 | 0.00076956 | 0.0049849 | 0.00095632 | 5.2057 | 0.0061125 | 0.00018035
2007-05-02 | -2.9138 | 5.1072 | 0.0021741 | 0.0080372 | 0.00063638 | 0.0049885 | 0.00083352 | 6.726 | 0.0051492 | 0.00015193 | 0.0021961 | 0.0080988 | 0.00067606 | 0.0049885 | 0.00086276 | 4.976 | 0.005404 | 0.00015944
2007-05-03 | 1.3054 | 5.537 | 0.0020349 | 0.0073606 | 0.0005835 | 0.0049914 | 0.00079142 | 6.6938 | 0.0047341 | 0.00013969 | 0.0020552 | 0.0074142 | 0.00061944 | 0.0049914 | 0.00081882 | 4.7817 | 0.0049661 | 0.00014653
2007-05-04 | 5.2882 | 5.9907 | 0.001972 | 0.0069548 | 0.00055382 | 0.0049938 | 0.00077969 | 6.7274 | 0.0045029 | 0.00013287 | 0.0019937 | 0.0070085 | 0.00058926 | 0.0049938 | 0.00080677 | 4.6505 | 0.0047296 | 0.00013956
2007-05-05 | 1.8048 | 6.3037 | 0.0019549 | 0.0067135 | 0.00053824 | 0.0049954 | 0.00078273 | 6.7652 | 0.0043844 | 0.00012938 | 0.0019792 | 0.0067703 | 0.00057441 | 0.0049954 | 0.00081018 | 4.5575 | 0.0046126 | 0.00013611
2007-05-06 | 3.3921 | 6.5429 | 0.0019604 | 0.0065535 | 0.00052993 | 0.0049965 | 0.00079098 | 6.7922 | 0.0043215 | 0.00012753 | 0.0019872 | 0.0066127 | 0.00056696 | 0.0049965 | 0.00081903 | 4.4834 | 0.0045529 | 0.00013436
2007-05-07 | 9.0678 | 6.8569 | 0.0019924 | 0.0065092 | 0.00053052 | 0.0049977 | 0.00081132 | 6.9004 | 0.0043285 | 0.00012775 | 0.0020216 | 0.0065702 | 0.00056881 | 0.0049977 | 0.00084058 | 4.4729 | 0.0045669 | 0.00013478
2007-05-08 | 4.7464 | 7.0638 | 0.0020296 | 0.0065244 | 0.00053452 | 0.0049984 | 0.00084722 | 7.1357 | 0.0043628 | 0.00012877 | 0.002061 | 0.0065867 | 0.00057419 | 0.0049984 | 0.00087861 | 4.5754 | 0.0046099 | 0.00013606
2007-05-09 | 3.7223 | 7.1854 | 0.0020597 | 0.0065361 | 0.00053775 | 0.0049988 | 0.00088569 | 7.3196 | 0.004389 | 0.00012956 | 0.0020925 | 0.0065985 | 0.00057837 | 0.0049988 | 0.00091958 | 4.738 | 0.0046431 | 0.00013705
2007-05-10 | 3.8904 | 7.2875 | 0.002092 | 0.0065577 | 0.00054226 | 0.0049992 | 0.00091775 | 7.4134 | 0.004419 | 0.00013045 | 0.0021248 | 0.0066175 | 0.00058334 | 0.0049992 | 0.00095396 | 4.8811 | 0.0046789 | 0.00013812
2007-05-11 | 3.872 | 7.3835 | 0.002127 | 0.0065936 | 0.00054796 | 0.0049995 | 0.00094495 | 7.4725 | 0.0044579 | 0.00013161 | 0.0021601 | 0.0066526 | 0.00058968 | 0.0049995 | 0.00098322 | 5.0014 | 0.0047235 | 0.00013945
2007-05-12 | 4.1109 | 7.4673 | 0.0021637 | 0.006634 | 0.00055394 | 0.0049997 | 0.00096533 | 7.4866 | 0.0045059 | 0.00013304 | 0.0021982 | 0.0066974 | 0.00059696 | 0.0049997 | 0.0010052 | 5.0846 | 0.0047772 | 0.00014104
2007-05-13 | 3.2769 | 7.5283 | 0.0022034 | 0.0066812 | 0.00056074 | 0.0049998 | 0.00097815 | 7.4653 | 0.0045614 | 0.00013469 | 0.0022393 | 0.0067491 | 0.00060503 | 0.0049998 | 0.0010192 | 5.1248 | 0.0048383 | 0.00014286
2007-05-14 | 4.1566 | 7.5916 | 0.0022464 | 0.0067377 | 0.00056853 | 0.0049999 | 0.00098482 | 7.4289 | 0.0046246 | 0.00013656 | 0.0022837 | 0.0068097 | 0.00061408 | 0.0049999 | 0.0010265 | 5.1277 | 0.0049073 | 0.0001449
2007-05-15 | 5.154 | 7.6543 | 0.0022901 | 0.0068007 | 0.00057694 | 0.005 | 0.00099001 | 7.4221 | 0.0046905 | 0.00013851 | 0.0023284 | 0.0068747 | 0.00062349 | 0.005 | 0.0010322 | 5.1181 | 0.0049792 | 0.00014703
2007-05-16 | 4.43 | 7.7087 | 0.0023295 | 0.0068586 | 0.00058465 | 0.005 | 0.00099652 | 7.445 | 0.004751 | 0.00014031 | 0.002369 | 0.0069345 | 0.00063224 | 0.005 | 0.0010392 | 5.1183 | 0.0050456 | 0.000149
2007-05-17 | 4.4434 | 7.7451 | 0.0023648 | 0.0069065 | 0.00059133 | 0.005 | 0.0010013 | 7.4503 | 0.0048071 | 0.00014197 | 0.0024061 | 0.0069863 | 0.00064013 | 0.005 | 0.0010444 | 5.1175 | 0.0051071 | 0.00015082
2007-05-18 | 4.5655 | 7.7817 | 0.0024001 | 0.0069502 | 0.00059803 | 0.005 | 0.0010005 | 7.4104 | 0.0048628 | 0.00014361 | 0.002443 | 0.0070332 | 0.0006479 | 0.005 | 0.0010436 | 5.092 | 0.0051677 | 0.00015261
2007-05-19 | 17.3843 | 7.9526 | 0.0024392 | 0.0069902 | 0.00060603 | 0.005 | 0.00099615 | 7.3675 | 0.0049241 | 0.00014543 | 0.0024837 | 0.0070755 | 0.00065705 | 0.005 | 0.0010392 | 5.0387 | 0.0052351 | 0.00015461
2007-05-20 | 9.7693 | 8.1346 | 0.0024728 | 0.0070002 | 0.00061292 | 0.005 | 0.00099578 | 7.386 | 0.0049734 | 0.0001469 | 0.0025196 | 0.0070884 | 0.00066547 | 0.005 | 0.001039 | 4.986 | 0.0052921 | 0.0001563
2007-05-21 | 4.9802 | 8.1719 | 0.0024988 | 0.00701 | 0.00061818 | 0.005 | 0.00099977 | 7.4294 | 0.0050131 | 0.00014808 | 0.0025478 | 0.0071007 | 0.00067206 | 0.005 | 0.0010433 | 4.9622 | 0.0053386 | 0.00015768
2007-05-22 | 4.2068 | 8.1698 | 0.0025223 | 0.0070273 | 0.00062323 | 0.005 | 0.0010052 | 7.4634 | 0.0050514 | 0.00014922 | 0.0025728 | 0.0071189 | 0.00067798 | 0.005 | 0.0010491 | 4.9617 | 0.0053821 | 0.00015898
2007-05-23 | 4.1133 | 8.1701 | 0.0025433 | 0.0070467 | 0.00062808 | 0.005 | 0.0010129 | 7.5094 | 0.005087 | 0.00015027 | 0.0025946 | 0.0071376 | 0.00068331 | 0.005 | 0.0010572 | 4.9846 | 0.0054215 | 0.00016015
2007-05-24 | 3.9813 | 8.1738 | 0.0025612 | 0.0070652 | 0.00063244 | 0.005 | 0.0010228 | 7.5641 | 0.0051194 | 0.00015124 | 0.0026129 | 0.0071557 | 0.00068807 | 0.005 | 0.0010677 | 5.0303 | 0.0054569 | 0.0001612
2007-05-25 | 3.8874 | 8.1793 | 0.0025768 | 0.0070839 | 0.00063651 | 0.005 | 0.0010331 | 7.6111 | 0.0051495 | 0.00015213 | 0.0026287 | 0.007174 | 0.00069243 | 0.005 | 0.0010786 | 5.0875 | 0.0054895 | 0.00016217
2007-05-26 | 3.7378 | 8.1869 | 0.0025912 | 0.0071024 | 0.00064042 | 0.005 | 0.0010419 | 7.6385 | 0.0051784 | 0.00015299 | 0.0026431 | 0.0071924 | 0.00069662 | 0.005 | 0.0010881 | 5.144 | 0.0055206 | 0.00016309
2007-05-27 | 3.732 | 8.1952 | 0.0026051 | 0.0071202 | 0.00064423 | 0.005 | 0.0010478 | 7.6441 | 0.0052071 | 0.00015385 | 0.0026572 | 0.0072107 | 0.00070076 | 0.005 | 0.0010945 | 5.189 | 0.0055514 | 0.00016401
2007-05-28 | 3.6394 | 8.2057 | 0.0026196 | 0.0071367 | 0.00064809 | 0.005 | 0.0010497 | 7.623 | 0.0052364 | 0.00015471 | 0.0026718 | 0.0072283 | 0.000705 | 0.005 | 0.0010966 | 5.2133 | 0.0055827 | 0.00016494
2007-05-29 | 3.5914 | 8.2221 | 0.0026359 | 0.0071558 | 0.00065252 | 0.005 | 0.001048 | 7.5907 | 0.0052665 | 0.00015561 | 0.0026876 | 0.0072463 | 0.00070955 | 0.005 | 0.0010949 | 5.2146 | 0.0056149 | 0.0001659
2007-05-30 | 3.4401 | 8.2376 | 0.0026523 | 0.0071725 | 0.00065689 | 0.005 | 0.0010444 | 7.5612 | 0.0052964 | 0.0001565 | 0.002704 | 0.007263 | 0.00071422 | 0.005 | 0.0010912 | 5.2009 | 0.0056469 | 0.00016684
2007-05-31 | 3.4418 | 8.2527 | 0.0026685 | 0.0071908 | 0.00066124 | 0.005 | 0.0010408 | 7.5452 | 0.0053268 | 0.0001574 | 0.0027203 | 0.0072813 | 0.0007189 | 0.005 | 0.0010873 | 5.1815 | 0.0056796 | 0.00016781
2007-06-01 | -1.0791 | 8.31 | 0.0026863 | 0.0072238 | 0.00066687 | 0.005 | 0.0010412 | 7.5733 | 0.0053548 | 0.00015823 | 0.0027357 | 0.0073057 | 0.0007238 | 0.005 | 0.0010876 | 5.1781 | 0.00571 | 0.00016871
2007-06-02 | 56.9471 | 9.4642 | 0.0025882 | 0.0067992 | 0.00064368 | 0.0059634 | 0.0011325 | 7.5513 | 0.0051475 | 0.00015213 | 0.0026362 | 0.0068772 | 0.00069894 | 0.0058431 | 0.0011771 | 5.164 | 0.0054911 | 0.00016228
2007-06-03 | 64.8649 | 11.2512 | 0.0023621 | 0.0054169 | 0.00058486 | 0.0077117 | 0.0015896 | 7.4319 | 0.0046284 | 0.00013693 | 0.002413 | 0.0055046 | 0.00063803 | 0.0074024 | 0.0016339 | 4.9419 | 0.0049373 | 0.00014605
2007-06-04 | 39.2158 | 11.9023 | 0.0023003 | 0.0045723 | 0.00056422 | 0.0080021 | 0.0020326 | 7.3278 | 0.0044418 | 0.00013151 | 0.0023576 | 0.0046749 | 0.00061838 | 0.0075577 | 0.0020846 | 4.5662 | 0.0047361 | 0.00014021
2007-06-05 | 19.3925 | 12.0405 | 0.0023172 | 0.0040631 | 0.00056458 | 0.0076483 | 0.0023803 | 7.2062 | 0.0044341 | 0.00013136 | 0.0023802 | 0.0041736 | 0.00062007 | 0.0071336 | 0.0024447 | 4.1459 | 0.004724 | 0.00013993
2007-06-06 | 10.4473 | 11.9309 | 0.0023756 | 0.0038236 | 0.00057937 | 0.006796 | 0.0025889 | 7.1422 | 0.0045441 | 0.00013467 | 0.0024401 | 0.0039285 | 0.00063563 | 0.0062962 | 0.0026695 | 3.8006 | 0.0048401 | 0.00014342
2007-06-07 | 21.6239 | 12.1289 | 0.0023705 | 0.0035274 | 0.00057721 | 0.006634 | 0.0025695 | 7.0359 | 0.0045006 | 0.00013342 | 0.002436 | 0.003618 | 0.0006324 | 0.0061771 | 0.0026647 | 3.5374 | 0.0047959 | 0.00014215
2007-06-08 | 19.3793 | 12.3577 | 0.0023566 | 0.0032024 | 0.00057035 | 0.0066392 | 0.00251 | 6.935 | 0.004407 | 0.00013068 | 0.002425 | 0.0032786 | 0.00062418 | 0.0062163 | 0.0026154 | 3.2738 | 0.0046978 | 0.00013929
2007-06-09 | 12.7465 | 12.4275 | 0.0023665 | 0.0029559 | 0.00057004 | 0.0064157 | 0.0024976 | 6.8583 | 0.0043731 | 0.00012972 | 0.0024415 | 0.0030198 | 0.00062355 | 0.0060153 | 0.0026143 | 2.983 | 0.0046634 | 0.00013831
2007-06-10 | 6.7987 | 12.3013 | 0.0024118 | 0.0028717 | 0.000581 | 0.0056118 | 0.0023842 | 6.9456 | 0.0044381 | 0.00013166 | 0.0024982 | 0.0029265 | 0.00063659 | 0.0052638 | 0.0025154 | 2.8019 | 0.0047401 | 0.00014061
2007-06-11 | 4.6823 | 12.1329 | 0.0024615 | 0.0028921 | 0.00059465 | 0.0050059 | 0.0021319 | 7.0046 | 0.0045191 | 0.00013406 | 0.0025632 | 0.0029355 | 0.00065359 | 0.0050017 | 0.002279 | 2.7158 | 0.0048439 | 0.00014368
2007-06-12 | 5.7899 | 12.0106 | 0.0025108 | 0.002922 | 0.00060845 | 0.0050007 | 0.0019126 | 6.9745 | 0.0045994 | 0.00013644 | 0.0026277 | 0.0029536 | 0.00067042 | 0.0050007 | 0.0020676 | 2.6425 | 0.0049463 | 0.00014671
2007-06-13 | 13.1076 | 12.0272 | 0.0025631 | 0.002952 | 0.00062194 | 0.005 | 0.0016536 | 6.9855 | 0.0046605 | 0.00013824 | 0.0026913 | 0.0029719 | 0.00068639 | 0.005 | 0.0018035 | 2.6331 | 0.0050264 | 0.00014907
2007-06-14 | 13.8767 | 12.1194 | 0.0026103 | 0.0029531 | 0.00063389 | 0.005 | 0.0014568 | 7.0106 | 0.004708 | 0.00013963 | 0.0027488 | 0.0029646 | 0.00070064 | 0.005 | 0.0015948 | 2.64 | 0.0050886 | 0.00015091
2007-06-15 | 7.0601 | 12.1349 | 0.0026532 | 0.0029604 | 0.00064559 | 0.005 | 0.0013268 | 7.0347 | 0.0047645 | 0.0001413 | 0.0028023 | 0.0029671 | 0.00071479 | 0.005 | 0.001453 | 2.6309 | 0.0051579 | 0.00015295
2007-06-16 | 3.0892 | 12.0548 | 0.0026956 | 0.0030043 | 0.00065825 | 0.005 | 0.0012368 | 7.0387 | 0.0048386 | 0.00014348 | 0.0028537 | 0.003007 | 0.00072969 | 0.005 | 0.0013525 | 2.6086 | 0.0052438 | 0.00015548
2007-06-17 | 13.3193 | 12.0007 | 0.0027383 | 0.0030492 | 0.000671 | 0.005 | 0.0011664 | 7.017 | 0.0049137 | 0.00014569 | 0.0029034 | 0.0030486 | 0.00074424 | 0.005 | 0.0012723 | 2.5923 | 0.0053283 | 0.00015797
2007-06-18 | 188.8476 | 12.4151 | 0.0027798 | 0.0028462 | 0.00067785 | 0.005 | 0.0011126 | 7.0041 | 0.0048931 | 0.00014511 | 0.0029497 | 0.0028379 | 0.00075125 | 0.005 | 0.0012115 | 2.6153 | 0.0053062 | 0.00015734
2007-06-19 | 447.1398 | 12.5463 | 0.0028457 | 0.0036162 | 0.00069845 | 0.005 | 0.0010432 | 6.9997 | 0.0050546 | 0.00014976 | 0.0030156 | 0.0036321 | 0.00077657 | 0.005 | 0.0011214 | 2.6948 | 0.0054848 | 0.00016248
2007-06-20 | 211.7262 | 12.5434 | 0.0028647 | 0.0044329 | 0.00071817 | 0.005 | 0.00099059 | 6.9812 | 0.0052929 | 0.00015663 | 0.0030343 | 0.0044734 | 0.00080163 | 0.005 | 0.0010508 | 2.6868 | 0.0057502 | 0.00017014
2007-06-21 | 94.6411 | 12.5393 | 0.0028571 | 0.0042617 | 0.00071843 | 0.005 | 0.00099105 | 6.9613 | 0.0052918 | 0.00015658 | 0.0030302 | 0.0042952 | 0.00080166 | 0.005 | 0.001053 | 2.6119 | 0.0057494 | 0.0001701
2007-06-22 | 63.8732 | 12.5364 | 0.0028779 | 0.0041709 | 0.0007255 | 0.005 | 0.00097838 | 6.9385 | 0.0053339 | 0.00015782 | 0.0030577 | 0.0041971 | 0.00080958 | 0.005 | 0.001041 | 2.5255 | 0.0057971 | 0.0001715
2007-06-23 | 4.4692 | 12.482 | 0.0029017 | 0.0040822 | 0.00073321 | 0.005 | 0.00096449 | 6.9037 | 0.0053819 | 0.00015923 | 0.0030888 | 0.004102 | 0.00081821 | 0.005 | 0.0010273 | 2.4429 | 0.0058499 | 0.00017305
2007-06-24 | 2.5782 | 12.4247 | 0.0029442 | 0.004132 | 0.00074599 | 0.005 | 0.00094229 | 6.8716 | 0.0054683 | 0.00016176 | 0.0031397 | 0.0041477 | 0.00083286 | 0.005 | 0.0010025 | 2.3582 | 0.0059453 | 0.00017585
2007-06-25 | 2.9591 | 12.3749 | 0.0029872 | 0.0041871 | 0.00075886 | 0.005 | 0.00092372 | 6.8431 | 0.0055533 | 0.00016425 | 0.0031894 | 0.0041967 | 0.00084707 | 0.005 | 0.00098106 | 2.284 | 0.006038 | 0.00017856
2007-06-26 | 3.2217 | 12.3532 | 0.0030279 | 0.0042382 | 0.00077108 | 0.005 | 0.00090883 | 6.8233 | 0.0056341 | 0.00016661 | 0.0032365 | 0.0042418 | 0.00086052 | 0.005 | 0.0009635 | 2.2197 | 0.0061256 | 0.00018112
2007-06-27 | 2.0279 | 12.3183 | 0.0030668 | 0.0042962 | 0.00078313 | 0.005 | 0.00090107 | 6.843 | 0.0057144 | 0.00016896 | 0.0032814 | 0.0042938 | 0.00087371 | 0.005 | 0.00095344 | 2.1804 | 0.0062125 | 0.00018366
2007-06-28 | 1.1163 | 12.3284 | 0.0031045 | 0.0043613 | 0.00079534 | 0.005 | 0.00090239 | 6.9051 | 0.0057889 | 0.00017114 | 0.003321 | 0.0043481 | 0.00088611 | 0.005 | 0.00095321 | 2.1828 | 0.0062934 | 0.00018603
2007-06-29 | -3.7064 | 12.3703 | 0.0031384 | 0.0044405 | 0.00080715 | 0.005 | 0.00091039 | 6.9867 | 0.0058605 | 0.00017323 | 0.003356 | 0.0044175 | 0.0008982 | 0.005 | 0.00096025 | 2.2197 | 0.0063719 | 0.00018833
2007-06-30 | -1.7747 | 12.4291 | 0.0031629 | 0.0045076 | 0.00081733 | 0.0050018 | 0.00095152 | 7.0452 | 0.0059303 | 0.00017528 | 0.0033827 | 0.0044803 | 0.0009092 | 0.0050018 | 0.0010012 | 2.2741 | 0.0064479 | 0.00019055
2007-07-01 | 71.5796 | 12.5347 | 0.0031263 | 0.0043767 | 0.00081357 | 0.0050072 | 0.0011635 | 7.0193 | 0.0059236 | 0.00017508 | 0.003342 | 0.0043492 | 0.00090397 | 0.0050071 | 0.0012184 | 2.3481 | 0.0064334 | 0.00019012
2007-07-02 | 222.412 | 12.545 | 0.0030483 | 0.0039971 | 0.00079386 | 0.0050611 | 0.0012932 | 6.9795 | 0.0057795 | 0.00017086 | 0.0032559 | 0.0039707 | 0.00088071 | 0.005045 | 0.0013601 | 2.3877 | 0.0062687 | 0.0001853
2007-07-03 | 1537.37 | 12.5944 | 0.0027809 | 0.0027172 | 0.00070492 | 0.0067936 | 0.0014801 | 6.7038 | 0.0050322 | 0.000149 | 0.0029675 | 0.002683 | 0.0007777 | 0.0066261 | 0.0015637 | 2.3695 | 0.0054354 | 0.00016091
2007-07-04 | 2519.894 | 12.6514 | 0.0024645 | 0.0016028 | 0.00058866 | 0.009738 | 0.0015645 | 6.598 | 0.0040428 | 0.00011995 | 0.0026261 | 0.0015665 | 0.000646 | 0.0095235 | 0.0016475 | 2.7925 | 0.0043457 | 0.00012892
2007-07-05 | 1473.132 | 12.5803 | 0.0021837 | 0.0010227 | 0.00049573 | 0.012781 | 0.0020477 | 6.5599 | 0.0033779 | 0.00010031 | 0.0023048 | 0.0010161 | 0.00053836 | 0.012501 | 0.002124 | 3.2196 | 0.0035862 | 0.00010647
2007-07-06 | 1027.285 | 12.5604 | 0.0022462 | 0.00096807 | 0.00050272 | 0.012602 | 0.0023955 | 6.6 | 0.003446 | 0.00010233 | 0.002362 | 0.00097305 | 0.0005436 | 0.012268 | 0.0024823 | 3.2159 | 0.0036383 | 0.00010802
2007-07-07 | 774.651 | 12.5568 | 0.0023705 | 0.00095505 | 0.00052611 | 0.011446 | 0.0026286 | 6.59 | 0.0036214 | 0.00010755 | 0.0024907 | 0.00096232 | 0.00056781 | 0.011074 | 0.0027343 | 3.0369 | 0.0038136 | 0.00011323
2007-07-08 | 554.7588 | 12.5462 | 0.0025072 | 0.0009527 | 0.00055337 | 0.0099396 | 0.0027953 | 6.5724 | 0.0038185 | 0.00011342 | 0.0026317 | 0.00095648 | 0.00059618 | 0.0095609 | 0.0029247 | 2.7853 | 0.0040163 | 0.00011927
2007-07-09 | 334.6015 | 12.5478 | 0.0026343 | 0.00097798 | 0.0005822 | 0.008335 | 0.0028677 | 6.6064 | 0.0040331 | 0.0001198 | 0.0027666 | 0.00097425 | 0.00062718 | 0.0079554 | 0.003025 | 2.5612 | 0.0042439 | 0.00012604
2007-07-10 | 220.1076 | 12.5437 | 0.0027354 | 0.0010227 | 0.00060877 | 0.0068512 | 0.0028279 | 6.6558 | 0.0042394 | 0.00012592 | 0.0028783 | 0.0010091 | 0.00065662 | 0.0064724 | 0.0030129 | 2.3962 | 0.0044681 | 0.00013269
2007-07-11 | 124.9026 | 12.5402 | 0.0028108 | 0.0010981 | 0.00063168 | 0.0055047 | 0.0025905 | 6.7337 | 0.0044109 | 0.00013098 | 0.0029638 | 0.0010722 | 0.00068294 | 0.0052278 | 0.0027977 | 2.2961 | 0.0046637 | 0.00013847
2007-07-12 | 83.5557 | 12.5386 | 0.0028629 | 0.0011829 | 0.00065089 | 0.0049999 | 0.0023138 | 6.7678 | 0.004555 | 0.00013522 | 0.0030304 | 0.0011435 | 0.00070634 | 0.0049999 | 0.0025412 | 2.2131 | 0.0048388 | 0.00014363
2007-07-13 | 65.4184 | 12.5406 | 0.002911 | 0.0012634 | 0.00066952 | 0.0049999 | 0.002102 | 6.76 | 0.004698 | 0.00013943 | 0.003094 | 0.0012115 | 0.00072905 | 0.0049999 | 0.0023411 | 2.1233 | 0.0050121 | 0.00014874
2007-07-14 | 39.9306 | 12.5392 | 0.0029603 | 0.0013416 | 0.00068855 | 0.0049999 | 0.0019386 | 6.7329 | 0.0048469 | 0.00014381 | 0.003158 | 0.0012785 | 0.00075181 | 0.0049999 | 0.0021817 | 2.0277 | 0.005188 | 0.00015392
2007-07-15 | 115.9107 | 12.5398 | 0.0030124 | 0.0014161 | 0.00070912 | 0.0049999 | 0.0018581 | 6.707 | 0.0050164 | 0.0001488 | 0.0032233 | 0.0013417 | 0.00077562 | 0.0049999 | 0.0021049 | 1.9289 | 0.0053816 | 0.00015962
2007-07-16 | 36.0304 | 12.5328 | 0.0030611 | 0.0014797 | 0.00073076 | 0.0049999 | 0.0019079 | 6.7017 | 0.0052128 | 0.00015458 | 0.0032827 | 0.001394 | 0.00079971 | 0.0049999 | 0.0021665 | 1.8428 | 0.0055989 | 0.00016602
2007-07-17 | 66.1183 | 12.5402 | 0.0030932 | 0.0015544 | 0.00074451 | 0.0049999 | 0.001785 | 6.7343 | 0.0053155 | 0.00015759 | 0.0033254 | 0.0014598 | 0.00081606 | 0.0049999 | 0.0020369 | 1.8131 | 0.0057204 | 0.00016958
2007-07-18 | 94.6691 | 12.5397 | 0.0031197 | 0.0016261 | 0.0007569 | 0.0050019 | 0.001732 | 6.7456 | 0.0054107 | 0.00016038 | 0.0033613 | 0.0015254 | 0.00083072 | 0.0050019 | 0.0019755 | 1.7902 | 0.00583 | 0.0001728
2007-07-19 | 146.5753 | 12.5413 | 0.0030957 | 0.0016625 | 0.00075198 | 0.0050074 | 0.0016922 | 6.685 | 0.0053537 | 0.00015869 | 0.003338 | 0.0015607 | 0.0008257 | 0.0050074 | 0.001916 | 1.7607 | 0.0057708 | 0.00017104
2007-07-20 | 218.5389 | 12.5447 | 0.0031003 | 0.0017416 | 0.00074843 | 0.0050001 | 0.0014765 | 6.7124 | 0.0052516 | 0.00015567 | 0.003345 | 0.0016363 | 0.00082278 | 0.0050001 | 0.0016661 | 1.7602 | 0.0056692 | 0.00016803
2007-07-21 | 410.3713 | 12.5501 | 0.0031172 | 0.001814 | 0.00074521 | 0.005085 | 0.0012465 | 6.7155 | 0.0051348 | 0.00015223 | 0.0033652 | 0.0017035 | 0.00082026 | 0.005065 | 0.0013945 | 1.8005 | 0.0055529 | 0.0001646
2007-07-22 | 658.0535 | 12.5525 | 0.0028372 | 0.001592 | 0.00066652 | 0.0073369 | 0.0013711 | 6.562 | 0.0045436 | 0.00013474 | 0.0030517 | 0.001509 | 0.00073225 | 0.0071851 | 0.0014782 | 2.149 | 0.0048974 | 0.00014521
2007-07-23 | 763.8965 | 12.5539 | 0.002769 | 0.001593 | 0.00065154 | 0.0078716 | 0.0015276 | 6.5003 | 0.0044579 | 0.00013218 | 0.0029698 | 0.0015217 | 0.00071426 | 0.0076482 | 0.0016257 | 2.2037 | 0.004792 | 0.00014206
2007-07-24 | 636.8832 | 12.5493 | 0.0027388 | 0.0014847 | 0.00063928 | 0.0078499 | 0.0016985 | 6.47 | 0.0043961 | 0.0001304 | 0.0029312 | 0.0014177 | 0.00069875 | 0.0075744 | 0.0018053 | 2.1675 | 0.004711 | 0.00013972
2007-07-25 | 531.4413 | 12.5441 | 0.0027074 | 0.0013811 | 0.00062726 | 0.0077917 | 0.0018535 | 6.4225 | 0.0043283 | 0.00012842 | 0.0028922 | 0.0013196 | 0.000684 | 0.007488 | 0.0019707 | 2.0804 | 0.0046253 | 0.00013721
2007-07-26 | 402.3473 | 12.5469 | 0.0026879 | 0.0013532 | 0.00062307 | 0.007471 | 0.0019053 | 6.397 | 0.0043128 | 0.00012796 | 0.0028698 | 0.001294 | 0.0006789 | 0.0071528 | 0.0020305 | 1.9729 | 0.0046035 | 0.00013656
2007-07-27 | 354.771 | 12.5474 | 0.0026719 | 0.0012956 | 0.00061643 | 0.0071998 | 0.0020285 | 6.4092 | 0.0042711 | 0.00012672 | 0.0028436 | 0.0012387 | 0.00066978 | 0.0068935 | 0.0021641 | 1.9287 | 0.0045488 | 0.00013494
2007-07-28 | 305.9417 | 12.5472 | 0.0026294 | 0.0012358 | 0.00060231 | 0.0072011 | 0.0020284 | 6.4217 | 0.0041616 | 0.00012349 | 0.0027926 | 0.0011811 | 0.00065338 | 0.0069003 | 0.0021704 | 1.9547 | 0.0044266 | 0.00013133
2007-07-29 | 183.2534 | 12.543 | 0.0025904 | 0.0011151 | 0.00058461 | 0.0073704 | 0.0021252 | 6.3986 | 0.0040275 | 0.00011956 | 0.0027478 | 0.0010653 | 0.00063285 | 0.0070565 | 0.0022774 | 1.9425 | 0.0042721 | 0.0001268
2007-07-30 | 144.9655 | 12.5416 | 0.0025938 | 0.001041 | 0.00058052 | 0.0071056 | 0.0022204 | 6.3731 | 0.0040004 | 0.00011878 | 0.0027508 | 0.00099119 | 0.00062753 | 0.0067863 | 0.0023899 | 1.8543 | 0.0042358 | 0.00012576
2007-07-31 | 153.3726 | 12.5397 | 0.0026233 | 0.0010105 | 0.00058637 | 0.0065165 | 0.0023055 | 6.3728 | 0.0040526 | 0.00012035 | 0.0027826 | 0.00095515 | 0.00063314 | 0.0062136 | 0.0024981 | 1.7338 | 0.0042882 | 0.00012733
2007-08-01 | 189.5835 | 12.5434 | 0.0026733 | 0.001035 | 0.00059995 | 0.0056391 | 0.0022976 | 6.4427 | 0.0041543 | 0.00012337 | 0.002837 | 0.00096784 | 0.00064769 | 0.0053852 | 0.0025142 | 1.6515 | 0.0044018 | 0.00013071
2007-08-02 | 251.7549 | 12.5462 | 0.0027138 | 0.0011505 | 0.00061659 | 0.0050511 | 0.002118 | 6.5014 | 0.0042642 | 0.00012662 | 0.0028912 | 0.0010697 | 0.00066814 | 0.0050146 | 0.0023389 | 1.6316 | 0.0045404 | 0.0001348
2007-08-03 | 208.7579 | 12.5445 | 0.0027532 | 0.0012685 | 0.00063216 | 0.0050103 | 0.0019372 | 6.5385 | 0.0043615 | 0.00012948 | 0.0029453 | 0.0011787 | 0.00068776 | 0.0050102 | 0.0021489 | 1.6319 | 0.0046638 | 0.00013844
2007-08-04 | 448.2154 | 12.5486 | 0.002793 | 0.0013721 | 0.00064631 | 0.0050096 | 0.001828 | 6.5636 | 0.0044466 | 0.00013198 | 0.0029946 | 0.0012789 | 0.00070508 | 0.0050096 | 0.0020189 | 1.6686 | 0.0047665 | 0.00014147
2007-08-05 | 167.4189 | 12.5418 | 0.0028447 | 0.0014817 | 0.00066251 | 0.0050048 | 0.001679 | 6.643 | 0.004541 | 0.00013476 | 0.0030575 | 0.0013862 | 0.00072492 | 0.0050048 | 0.0018556 | 1.735 | 0.0048802 | 0.00014481
2007-08-06 | 65.0552 | 12.5401 | 0.002886 | 0.0015554 | 0.0006776 | 0.0050019 | 0.0016392 | 6.6893 | 0.004654 | 0.00013808 | 0.0031074 | 0.0014569 | 0.00074257 | 0.0050019 | 0.0018198 | 1.747 | 0.0050079 | 0.00014857
2007-08-07 | 54.8093 | 12.5402 | 0.0029334 | 0.0016393 | 0.0006946 | 0.0049998 | 0.0015489 | 6.7457 | 0.0047796 | 0.00014177 | 0.0031647 | 0.0015369 | 0.00076257 | 0.0049998 | 0.0017352 | 1.7581 | 0.0051509 | 0.00015277
2007-08-08 | 34.4072 | 12.5414 | 0.002982 | 0.0017218 | 0.00071173 | 0.0049998 | 0.0014653 | 6.7467 | 0.0049063 | 0.00014548 | 0.0032223 | 0.0016157 | 0.00078252 | 0.0049998 | 0.0016529 | 1.7523 | 0.0052941 | 0.00015697
2007-08-09 | 22.8229 | 12.5384 | 0.0030294 | 0.0017989 | 0.00072789 | 0.0049998 | 0.0013806 | 6.7099 | 0.0050243 | 0.00014894 | 0.0032785 | 0.0016895 | 0.0008013 | 0.0049998 | 0.0015655 | 1.718 | 0.0054271 | 0.00016087
2007-08-10 | 31.1824 | 12.5415 | 0.0030775 | 0.001873 | 0.00074412 | 0.0049998 | 0.0013139 | 6.6711 | 0.0051447 | 0.00015248 | 0.0033357 | 0.00176 | 0.00082003 | 0.0049998 | 0.0014953 | 1.6642 | 0.0055616 | 0.00016481
2007-08-11 | 72.5818 | 12.5396 | 0.003129 | 0.0019324 | 0.00076361 | 0.0049998 | 0.0013868 | 6.6284 | 0.0053157 | 0.00015749 | 0.003395 | 0.0018155 | 0.00084152 | 0.0049998 | 0.0015782 | 1.5906 | 0.005745 | 0.0001702
2007-08-12 | 82.1856 | 12.54 | 0.0031744 | 0.0019881 | 0.00078099 | 0.0049998 | 0.0014501 | 6.5947 | 0.0054683 | 0.00016197 | 0.0034479 | 0.0018665 | 0.00086064 | 0.0049998 | 0.0016532 | 1.5148 | 0.0059087 | 0.000175
2007-08-13 | 288.4503 | 12.5449 | 0.0031805 | 0.0020581 | 0.0007806 | 0.0049998 | 0.0013557 | 6.5815 | 0.0054167 | 0.00016043 | 0.0034563 | 0.0019372 | 0.000861 | 0.0049998 | 0.0015339 | 1.492 | 0.005856 | 0.00017342
2007-08-14 | 678.4314 | 12.5622 | 0.0031383 | 0.002113 | 0.00076118 | 0.0050247 | 0.0010717 | 6.5832 | 0.0051707 | 0.00015315 | 0.0034121 | 0.0019945 | 0.00084104 | 0.0050223 | 0.001195 | 1.5199 | 0.0055989 | 0.00016581
2007-08-15 | 1623.436 | 12.5928 | 0.0027638 | 0.0017014 | 0.00065517 | 0.0078747 | 0.0012236 | 6.3502 | 0.0044403 | 0.00013159 | 0.0029959 | 0.0016079 | 0.00072153 | 0.0077356 | 0.0013226 | 1.908 | 0.0047881 | 0.00014188
2007-08-16 | 915.3965 | 12.5583 | 0.002723 | 0.0017287 | 0.00064567 | 0.0086433 | 0.0014645 | 6.3306 | 0.0044199 | 0.0001309 | 0.0029387 | 0.0016578 | 0.00070952 | 0.0083834 | 0.0015567 | 2.0341 | 0.0047476 | 0.00014057
2007-08-17 | 532.762 | 12.5466 | 0.0028131 | 0.0018378 | 0.00067165 | 0.0075819 | 0.0016357 | 6.2991 | 0.0046404 | 0.00013735 | 0.0030277 | 0.001771 | 0.00073664 | 0.0072538 | 0.0017354 | 1.8362 | 0.0049733 | 0.00014718
2007-08-18 | 302.9723 | 12.5473 | 0.0028551 | 0.0017993 | 0.00067939 | 0.0065785 | 0.0017781 | 6.3177 | 0.0047139 | 0.00013955 | 0.003064 | 0.0017337 | 0.00074304 | 0.0062201 | 0.0018985 | 1.6681 | 0.0050391 | 0.00014915
2007-08-19 | 142.3678 | 12.5408 | 0.0028949 | 0.0017883 | 0.0006883 | 0.0055032 | 0.0018112 | 6.3868 | 0.004787 | 0.00014174 | 0.0031023 | 0.001716 | 0.00075145 | 0.0052083 | 0.0019543 | 1.5632 | 0.0051126 | 0.00015135
2007-08-20 | 82.1277 | 12.5392 | 0.0029232 | 0.0018049 | 0.00069685 | 0.005005 | 0.0017724 | 6.4759 | 0.0048553 | 0.00014378 | 0.0031388 | 0.0017222 | 0.00076137 | 0.0050048 | 0.0019424 | 1.5121 | 0.0051935 | 0.00015376
2007-08-21 | 45.8879 | 12.5397 | 0.0029601 | 0.0018654 | 0.00070889 | 0.0050007 | 0.0016357 | 6.6288 | 0.0049388 | 0.00014624 | 0.0031904 | 0.0017713 | 0.00077651 | 0.0050007 | 0.0018246 | 1.5291 | 0.0052989 | 0.00015687
2007-08-22 | 30.5605 | 12.5398 | 0.003003 | 0.0019496 | 0.00072285 | 0.0049998 | 0.0014655 | 6.7448 | 0.0050294 | 0.00014889 | 0.0032474 | 0.0018456 | 0.00079393 | 0.0049998 | 0.0016578 | 1.5768 | 0.0054122 | 0.0001602
2007-08-23 | 20.5047 | 12.5398 | 0.0030453 | 0.0020311 | 0.0007366 | 0.0049998 | 0.0013367 | 6.7734 | 0.0051191 | 0.00015152 | 0.0033006 | 0.00192 | 0.00081066 | 0.0049998 | 0.0015216 | 1.6137 | 0.0055211 | 0.0001634
2007-08-24 | 29.4825 | 12.5389 | 0.0030891 | 0.0021103 | 0.0007505 | 0.0049998 | 0.0012363 | 6.7536 | 0.0052096 | 0.00015417 | 0.0033528 | 0.0019938 | 0.00082713 | 0.0049998 | 0.0014095 | 1.6266 | 0.0056282 | 0.00016654
2007-08-25 | 142.3729 | 12.5415 | 0.0031363 | 0.0021847 | 0.00076499 | 0.0049998 | 0.0011649 | 6.7303 | 0.0053057 | 0.00015699 | 0.0034057 | 0.0020639 | 0.00084378 | 0.0049998 | 0.0013264 | 1.6293 | 0.0057389 | 0.00016979
2007-08-26 | 549.5267 | 12.5507 | 0.0031588 | 0.0022112 | 0.00076902 | 0.0049998 | 0.0011107 | 6.7363 | 0.0053188 | 0.00015738 | 0.0034269 | 0.0020945 | 0.00084876 | 0.0049998 | 0.0012571 | 1.6925 | 0.005757 | 0.00017032
2007-08-27 | 295.3195 | 12.5449 | 0.0031388 | 0.0022402 | 0.00076313 | 0.0049998 | 0.0010549 | 6.746 | 0.005256 | 0.0001555 | 0.0034022 | 0.0021306 | 0.00084292 | 0.0049998 | 0.0011811 | 1.7558 | 0.0056921 | 0.00016838
2007-08-28 | 264.2714 | 12.5448 | 0.0030897 | 0.0021864 | 0.00075007 | 0.0049998 | 0.0010964 | 6.7221 | 0.005167 | 0.0001529 | 0.0033443 | 0.0020837 | 0.00082815 | 0.0049998 | 0.0012184 | 1.7864 | 0.005593 | 0.00016548
2007-08-29 | 52.4051 | 12.5404 | 0.0031006 | 0.0022364 | 0.00075522 | 0.0049998 | 0.0010702 | 6.7438 | 0.005198 | 0.0001538 | 0.003357 | 0.0021344 | 0.00083433 | 0.0049998 | 0.0011879 | 1.7869 | 0.0056292 | 0.00016654
2007-08-30 | 123.4178 | 12.5396 | 0.0031146 | 0.0022933 | 0.00076119 | 0.0049998 | 0.0010618 | 6.7258 | 0.0052338 | 0.00015484 | 0.0033727 | 0.0021912 | 0.00084119 | 0.0049998 | 0.0011758 | 1.7605 | 0.0056695 | 0.00016771
2007-08-31 | 8.1412 | 12.5395 | 0.0031465 | 0.0023644 | 0.00077175 | 0.0049998 | 0.0010348 | 6.7357 | 0.0052982 | 0.00015673 | 0.003407 | 0.0022579 | 0.00085283 | 0.0049998 | 0.0011462 | 1.7408 | 0.005742 | 0.00016983
2007-09-01 | 14.3502 | 12.5398 | 0.0031846 | 0.002443 | 0.00078427 | 0.0049998 | 0.0010036 | 6.759 | 0.0053771 | 0.00015904 | 0.0034495 | 0.0023318 | 0.00086687 | 0.0049998 | 0.0011117 | 1.7356 | 0.0058307 | 0.00017243
2007-09-02 | 16.4471 | 12.5398 | 0.0032174 | 0.0025191 | 0.00079576 | 0.0049998 | 0.00098227 | 6.7806 | 0.0054529 | 0.00016126 | 0.0034882 | 0.0024056 | 0.00088018 | 0.0049998 | 0.0010865 | 1.7406 | 0.0059157 | 0.00017492
2007-09-03 | 41.3987 | 12.5387 | 0.0032504 | 0.0025959 | 0.00080729 | 0.0049998 | 0.00096428 | 6.7795 | 0.0055286 | 0.00016347 | 0.003526 | 0.0024804 | 0.00089337 | 0.0049999 | 0.0010646 | 1.743 | 0.0060001 | 0.00017739
2007-09-04 | 176.9908 | 12.5434 | 0.0032811 | 0.0026695 | 0.00081785 | 0.0049999 | 0.00094785 | 6.7513 | 0.0055973 | 0.00016548 | 0.0035607 | 0.0025536 | 0.00090549 | 0.0049999 | 0.0010443 | 1.732 | 0.0060761 | 0.00017961
2007-09-05 | 528.3826 | 12.5451 | 0.0033094 | 0.0027709 | 0.00082804 | 0.0049999 | 0.00091881 | 6.7264 | 0.0056593 | 0.00016726 | 0.0035897 | 0.0026608 | 0.0009175 | 0.0049999 | 0.0010064 | 1.7478 | 0.0061451 | 0.00018159
2007-09-06 | 205.3907 | 12.5429 | 0.0033609 | 0.0029294 | 0.00084616 | 0.0049999 | 0.0008953 | 6.712 | 0.0057936 | 0.00017115 | 0.0036483 | 0.0028182 | 0.00093833 | 0.0049999 | 0.00097599 | 1.7174 | 0.0062934 | 0.00018589
2007-09-07 | 99.357 | 12.5391 | 0.003403 | 0.0030491 | 0.000861 | 0.0049999 | 0.00088727 | 6.7196 | 0.005904 | 0.00017436 | 0.0036968 | 0.0029354 | 0.00095521 | 0.0049999 | 0.00096438 | 1.6935 | 0.0064149 | 0.00018942
2007-09-08 | 69.3526 | 12.5405 | 0.0034392 | 0.0031563 | 0.00087422 | 0.0049999 | 0.00088518 | 6.7484 | 0.006 | 0.00017715 | 0.0037379 | 0.0030397 | 0.00097011 | 0.0049999 | 0.00095945 | 1.6905 | 0.0065207 | 0.0001925
2007-09-09 | 41.7871 | 12.5398 | 0.0034705 | 0.0032561 | 0.00088626 | 0.0049999 | 0.00088695 | 6.7856 | 0.0060866 | 0.00017967 | 0.0037732 | 0.0031372 | 0.0009837 | 0.0049999 | 0.00095891 | 1.7063 | 0.0066162 | 0.00019528
2007-09-10 | 108.2915 | 12.5424 | 0.0035017 | 0.0033608 | 0.00089836 | 0.0049999 | 0.00089152 | 6.8293 | 0.0061694 | 0.00018207 | 0.0038045 | 0.0032375 | 0.00099666 | 0.0049999 | 0.00096144 | 1.7396 | 0.0067076 | 0.00019793
2007-09-11 | 518.0389 | 12.5489 | 0.0035296 | 0.0035459 | 0.00091084 | 0.0049999 | 0.00089632 | 6.8735 | 0.0062793 | 0.00018523 | 0.0038306 | 0.0034217 | 0.0010103 | 0.0049999 | 0.00096262 | 1.791 | 0.006829 | 0.00020141
2007-09-12 | 804.4614 | 12.5575 | 0.0035666 | 0.0040031 | 0.00093245 | 0.005 | 0.00089485 | 6.8979 | 0.0065482 | 0.00019289 | 0.0038704 | 0.0038846 | 0.0010356 | 0.005 | 0.00095204 | 1.8352 | 0.0071248 | 0.00020984
2007-09-13 | 865.871 | 12.5607 | 0.0035118 | 0.0044975 | 0.00092736 | 0.005 | 0.00089988 | 6.904 | 0.0066905 | 0.00019673 | 0.0038058 | 0.004398 | 0.0010315 | 0.005 | 0.00094741 | 1.9136 | 0.0072805 | 0.00021405
2007-09-14 | 816.5335 | 12.5592 | 0.0033593 | 0.0047012 | 0.00088163 | 0.0049999 | 0.00096172 | 6.9054 | 0.0064837 | 0.00019041 | 0.003625 | 0.0046364 | 0.00098143 | 0.0049999 | 0.0010125 | 2.0612 | 0.0070486 | 0.00020696
2007-09-15 | 702.1147 | 12.5507 | 0.0032322 | 0.0046419 | 0.0008388 | 0.0049999 | 0.0010545 | 6.8958 | 0.0062445 | 0.00018329 | 0.0034792 | 0.0045917 | 0.00093324 | 0.0049999 | 0.0011191 | 2.1244 | 0.0067793 | 0.00019896
2007-09-16 | 444.9744 | 12.5456 | 0.0031665 | 0.004542 | 0.00081768 | 0.0049999 | 0.0011325 | 6.8848 | 0.0061394 | 0.00018018 | 0.0034022 | 0.0045012 | 0.00090898 | 0.0049999 | 0.0012082 | 2.1564 | 0.0066561 | 0.0001953
2007-09-17 | 208.8693 | 12.544 | 0.0031581 | 0.0045332 | 0.0008133 | 0.0049999 | 0.0011476 | 6.8721 | 0.0061357 | 0.00018003 | 0.0033867 | 0.0045023 | 0.00090385 | 0.0049999 | 0.0012277 | 2.1789 | 0.0066476 | 0.00019501
2007-09-18 | 194.2494 | 12.543 | 0.0031686 | 0.0045343 | 0.00081373 | 0.0049999 | 0.001127 | 6.8595 | 0.006143 | 0.00018023 | 0.0033929 | 0.0045077 | 0.00090405 | 0.0049999 | 0.0012079 | 2.182 | 0.0066548 | 0.0001952
2007-09-19 | 210.8479 | 12.5437 | 0.0031699 | 0.0044895 | 0.00081093 | 0.005 | 0.0011105 | 6.9002 | 0.0061122 | 0.00017932 | 0.0033912 | 0.0044649 | 0.00090073 | 0.005 | 0.0011916 | 2.2003 | 0.0066217 | 0.00019423
2007-09-20 | 591.0574 | 12.5477 | 0.0030674 | 0.0041038 | 0.00077392 | 0.0051346 | 0.0011967 | 6.9084 | 0.0058073 | 0.00017048 | 0.0032765 | 0.0040816 | 0.00085817 | 0.0050817 | 0.0012859 | 2.2681 | 0.0062824 | 0.00018438
2007-09-21 | 462.5297 | 12.5474 | 0.0028839 | 0.0035022 | 0.00071454 | 0.0061856 | 0.0015072 | 6.8413 | 0.0053653 | 0.00015766 | 0.0030699 | 0.0034871 | 0.00078892 | 0.0059843 | 0.0016086 | 2.4117 | 0.0057802 | 0.0001698
2007-09-22 | 559.7865 | 12.5476 | 0.0028471 | 0.003404 | 0.00070245 | 0.0066285 | 0.0017319 | 6.8021 | 0.0053113 | 0.00015604 | 0.003018 | 0.0034013 | 0.00077347 | 0.0063016 | 0.0018287 | 2.4714 | 0.0057047 | 0.00016755
2007-09-23 | 1197.657 | 12.5695 | 0.002788 | 0.0030485 | 0.00068327 | 0.0072769 | 0.0021117 | 6.646 | 0.0051782 | 0.00015226 | 0.0029422 | 0.0030416 | 0.00074758 | 0.0069453 | 0.002225 | 2.3545 | 0.0055377 | 0.00016277
2007-09-24 | 1012.78 | 12.5633 | 0.002787 | 0.0029813 | 0.00068944 | 0.0074289 | 0.0021307 | 6.5737 | 0.0051796 | 0.00015231 | 0.0029486 | 0.0029538 | 0.00075363 | 0.0071601 | 0.0022561 | 2.218 | 0.005546 | 0.00016303
2007-09-25 | 1323.551 | 12.5764 | 0.0027196 | 0.0027749 | 0.00067642 | 0.0079443 | 0.0021726 | 6.5201 | 0.0050699 | 0.00014913 | 0.0028803 | 0.0027401 | 0.00073874 | 0.0076509 | 0.0022976 | 2.252 | 0.0054267 | 0.00015957
2007-09-26 | 1127.021 | 12.5648 | 0.0026114 | 0.0023068 | 0.00064052 | 0.0089334 | 0.0023348 | 6.5012 | 0.0047874 | 0.00014097 | 0.0027594 | 0.0022626 | 0.00069601 | 0.0086664 | 0.0024732 | 2.3336 | 0.0051108 | 0.00015044
2007-09-27 | 888.3907 | 12.5576 | 0.0026016 | 0.0020121 | 0.00062998 | 0.0090081 | 0.002534 | 6.5858 | 0.004691 | 0.00013828 | 0.0027461 | 0.0019688 | 0.00068279 | 0.0087204 | 0.0026888 | 2.3761 | 0.0049968 | 0.00014724
2007-09-28 | 451.5281 | 12.5445 | 0.0026354 | 0.0018001 | 0.00063035 | 0.0084997 | 0.0027712 | 6.6328 | 0.004683 | 0.0001382 | 0.0027826 | 0.0017645 | 0.00068256 | 0.0081565 | 0.0029434 | 2.3064 | 0.0049756 | 0.00014678
2007-09-29 | 279.4624 | 12.5481 | 0.0026904 | 0.0016599 | 0.00063892 | 0.00771 | 0.0029858 | 6.645 | 0.0047435 | 0.00014013 | 0.00284 | 0.0016265 | 0.00069093 | 0.0073439 | 0.0031813 | 2.174 | 0.0050298 | 0.00014854
2007-09-30 | 521.4843 | 12.5459 | 0.0027524 | 0.0016174 | 0.00065538 | 0.0067292 | 0.0031211 | 6.7261 | 0.0048729 | 0.00014404 | 0.0029015 | 0.0015772 | 0.00070759 | 0.0063913 | 0.0033391 | 2.1111 | 0.0051648 | 0.00015263
2007-10-01 | 715.6594 | 12.5531 | 0.0027193 | 0.0015758 | 0.0006483 | 0.006596 | 0.0030298 | 6.8224 | 0.0048033 | 0.00014203 | 0.0028617 | 0.0015337 | 0.0006999 | 0.0063498 | 0.0032402 | 2.2849 | 0.0050967 | 0.00015067
2007-10-02 | 2177.651 | 12.6277 | 0.0025792 | 0.0015635 | 0.00061064 | 0.0081027 | 0.0026674 | 6.902 | 0.0044645 | 0.00013194 | 0.002712 | 0.0015328 | 0.00066109 | 0.0078461 | 0.0028376 | 2.7769 | 0.0047459 | 0.00014022
2007-10-03 | 1937.315 | 12.6212 | 0.0023758 | 0.0013879 | 0.00055442 | 0.010474 | 0.0027555 | 6.8739 | 0.0040218 | 0.00011888 | 0.0024985 | 0.0013694 | 0.00059945 | 0.010174 | 0.0029079 | 3.02 | 0.0042632 | 0.00012597
2007-10-04 | 2995.864 | 12.6961 | 0.0022354 | 0.0013984 | 0.00051886 | 0.012394 | 0.0028151 | 6.8563 | 0.0037504 | 0.00011073 | 0.0023544 | 0.0013949 | 0.00056138 | 0.012062 | 0.0029462 | 3.211 | 0.0039686 | 0.00011713
2007-10-05 | 1286.266 | 12.5719 | 0.0020859 | 0.0010787 | 0.00046846 | 0.013918 | 0.0030677 | 6.7175 | 0.0033567 | 9.9259e-05 | 0.0021848 | 0.0010916 | 0.00050334 | 0.013567 | 0.0031771 | 3.4203 | 0.0035223 | 0.00010411
2007-10-06 | 807.4321 | 12.5552 | 0.002263 | 0.0010499 | 0.00050419 | 0.012335 | 0.0033514 | 6.744 | 0.0036177 | 0.00010706 | 0.0023683 | 0.0010699 | 0.00054132 | 0.011936 | 0.0034816 | 3.2314 | 0.003788 | 0.00011205
2007-10-07 | 755.7595 | 12.5593 | 0.0024676 | 0.0011274 | 0.00055193 | 0.01029 | 0.003456 | 6.8586 | 0.0039683 | 0.00011745 | 0.0025804 | 0.0011461 | 0.00059309 | 0.0098824 | 0.0036145 | 3.0926 | 0.0041608 | 0.0001231
2007-10-08 | 507.1462 | 12.5469 | 0.0026129 | 0.0011975 | 0.00058836 | 0.0086024 | 0.0034429 | 6.9504 | 0.004237 | 0.00012541 | 0.0027317 | 0.0012105 | 0.00063299 | 0.0082026 | 0.0036252 | 3.0122 | 0.0044523 | 0.00013174
2007-10-09 | 368.3461 | 12.5471 | 0.0027147 | 0.0012263 | 0.00061764 | 0.0071802 | 0.0034385 | 7.0359 | 0.0044722 | 0.00013241 | 0.0028406 | 0.0012304 | 0.00066525 | 0.0067907 | 0.0036458 | 2.9357 | 0.0047092 | 0.00013939
2007-10-10 | 288.8123 | 12.5474 | 0.0027831 | 0.0012777 | 0.00064068 | 0.0059572 | 0.0033117 | 7.1111 | 0.0046562 | 0.00013788 | 0.0029138 | 0.0012723 | 0.00069115 | 0.0055891 | 0.003534 | 2.9084 | 0.0049165 | 0.00014555
2007-10-11 | 215.8213 | 12.545 | 0.0028254 | 0.0013451 | 0.00065942 | 0.0050738 | 0.0031306 | 7.1378 | 0.0048098 | 0.00014243 | 0.002961 | 0.0013302 | 0.00071288 | 0.0050013 | 0.0033639 | 2.8857 | 0.0050962 | 0.00015088
2007-10-12 | 194.5382 | 12.5442 | 0.0028595 | 0.0014142 | 0.00067781 | 0.0049998 | 0.0029926 | 7.129 | 0.0049695 | 0.00014715 | 0.003004 | 0.0013907 | 0.00073482 | 0.0049998 | 0.0032389 | 2.8555 | 0.0052856 | 0.00015649
2007-10-13 | 176.9383 | 12.5426 | 0.0028906 | 0.0014922 | 0.00069473 | 0.0049998 | 0.0028553 | 7.1247 | 0.0051107 | 0.00015132 | 0.0030424 | 0.0014623 | 0.00075498 | 0.0049998 | 0.0031033 | 2.8356 | 0.0054531 | 0.00016144
2007-10-14 | 146.1045 | 12.5416 | 0.0029156 | 0.0015797 | 0.00070948 | 0.0049998 | 0.0027185 | 7.1794 | 0.005227 | 0.00015474 | 0.0030731 | 0.0015452 | 0.00077266 | 0.0049998 | 0.0029604 | 2.8498 | 0.0055923 | 0.00016554
2007-10-15 | 122.741 | 12.5406 | 0.002936 | 0.0016669 | 0.00072345 | 0.0049998 | 0.0026342 | 7.2837 | 0.0053389 | 0.00015804 | 0.0030977 | 0.0016291 | 0.00078921 | 0.0049998 | 0.0028689 | 2.8994 | 0.0057245 | 0.00016943
2007-10-16 | 107.4695 | 12.5397 | 0.0029551 | 0.0017505 | 0.0007375 | 0.0049998 | 0.0025924 | 7.3636 | 0.0054548 | 0.00016145 | 0.0031191 | 0.0017102 | 0.00080546 | 0.0049998 | 0.0028216 | 2.9626 | 0.0058585 | 0.00017338
2007-10-17 | 99.2414 | 12.5395 | 0.0029732 | 0.0018316 | 0.00075087 | 0.0049998 | 0.0025431 | 7.3953 | 0.0055635 | 0.00016466 | 0.0031382 | 0.0017897 | 0.00082078 | 0.0049998 | 0.0027673 | 3.021 | 0.0059836 | 0.00017707
2007-10-18 | 85.4369 | 12.5388 | 0.0029858 | 0.0019163 | 0.00076056 | 0.0049998 | 0.0023857 | 7.396 | 0.0056268 | 0.00016652 | 0.003152 | 0.0018742 | 0.00083248 | 0.0049998 | 0.0026004 | 3.076 | 0.0060619 | 0.00017938
2007-10-19 | 118.4439 | 12.5415 | 0.0029971 | 0.0020054 | 0.00076847 | 0.0049998 | 0.0021882 | 7.3679 | 0.0056649 | 0.00016765 | 0.0031642 | 0.0019641 | 0.00084229 | 0.0049998 | 0.0023878 | 3.1201 | 0.006113 | 0.00018089
2007-10-20 | 638.2014 | 12.5543 | 0.0029699 | 0.0021212 | 0.00076161 | 0.005 | 0.0018507 | 7.3037 | 0.0055423 | 0.00016402 | 0.0031332 | 0.0020819 | 0.00083599 | 0.005 | 0.0020088 | 3.1849 | 0.0059926 | 0.00017733
2007-10-21 | 908.1858 | 12.5582 | 0.0029168 | 0.0021195 | 0.00075912 | 0.0050146 | 0.0019283 | 7.1895 | 0.0055928 | 0.00016553 | 0.003076 | 0.0020746 | 0.00083194 | 0.005005 | 0.002099 | 3.0681 | 0.0060439 | 0.00017886
2007-10-22 | 643.7748 | 12.5491 | 0.0028102 | 0.0020453 | 0.00073009 | 0.0051353 | 0.0019704 | 7.1173 | 0.0053743 | 0.00015909 | 0.0029617 | 0.0020023 | 0.000799 | 0.0050192 | 0.0021278 | 2.9877 | 0.0057991 | 0.00017164
2007-10-23 | 356.6281 | 12.5478 | 0.0027643 | 0.001987 | 0.00071252 | 0.0050042 | 0.0018857 | 7.1161 | 0.0052033 | 0.00015407 | 0.002915 | 0.0019466 | 0.00078005 | 0.0049998 | 0.0020323 | 2.9306 | 0.0056127 | 0.00016617
2007-10-24 | 259.9561 | 12.5438 | 0.0027516 | 0.0019533 | 0.00070608 | 0.0049998 | 0.0018247 | 7.1239 | 0.005124 | 0.00015177 | 0.002903 | 0.0019122 | 0.00077323 | 0.0049998 | 0.0019718 | 2.8819 | 0.0055286 | 0.00016374
2007-10-25 | 227.4316 | 12.5463 | 0.0027451 | 0.0019304 | 0.00070179 | 0.0049998 | 0.0017512 | 7.1748 | 0.0050591 | 0.00014989 | 0.0028961 | 0.0018873 | 0.00076865 | 0.0049998 | 0.0018968 | 2.8814 | 0.0054612 | 0.00016179
2007-10-26 | 263.9841 | 12.5449 | 0.00273 | 0.001899 | 0.00069552 | 0.0050003 | 0.0016754 | 7.2647 | 0.0049789 | 0.00014756 | 0.0028773 | 0.0018529 | 0.00076152 | 0.0050003 | 0.0018167 | 2.9354 | 0.0053777 | 0.00015936
2007-10-27 | 334.4456 | 12.5472 | 0.0026592 | 0.001775 | 0.00067065 | 0.0050077 | 0.0016471 | 7.2804 | 0.0047588 | 0.00014112 | 0.002799 | 0.0017293 | 0.00073364 | 0.0050074 | 0.001781 | 3.0027 | 0.0051383 | 0.00015236
2007-10-28 | 194.8798 | 12.5438 | 0.0025727 | 0.0016099 | 0.00064096 | 0.0050208 | 0.0018063 | 7.1979 | 0.0045307 | 0.00013444 | 0.0027047 | 0.0015691 | 0.00069985 | 0.0050115 | 0.0019394 | 2.9786 | 0.0048812 | 0.00014482
2007-10-29 | 114.3935 | 12.5403 | 0.0025472 | 0.0015461 | 0.00063098 | 0.0050039 | 0.0018906 | 7.2436 | 0.0044522 | 0.00013216 | 0.0026777 | 0.0015079 | 0.0006886 | 0.0050025 | 0.0020297 | 2.9708 | 0.0047916 | 0.00014221
2007-10-30 | 99.5703 | 12.5392 | 0.0025517 | 0.0015427 | 0.0006316 | 0.0050012 | 0.0019024 | 7.3443 | 0.0044489 | 0.00013208 | 0.0026832 | 0.0015042 | 0.00068947 | 0.0050012 | 0.0020489 | 2.9985 | 0.004789 | 0.00014216
2007-10-31 | 172.0928 | 12.5428 | 0.0025671 | 0.0015789 | 0.00063699 | 0.0049998 | 0.0018487 | 7.486 | 0.0044742 | 0.00013283 | 0.0026994 | 0.0015381 | 0.0006958 | 0.0049998 | 0.0019998 | 3.0805 | 0.0048215 | 0.00014313
2007-11-01 | 651.1118 | 13.1692 | 0.0025513 | 0.0015865 | 0.00063198 | 0.0052011 | 0.0018057 | 7.4926 | 0.0044112 | 0.00013098 | 0.0026829 | 0.0015466 | 0.00069093 | 0.0051726 | 0.0019479 | 3.1912 | 0.0047577 | 0.00014126
2007-11-02 | 885.9365 | 12.8407 | 0.0024644 | 0.0014474 | 0.00059881 | 0.0059256 | 0.0017457 | 7.3508 | 0.004127 | 0.00012262 | 0.0025902 | 0.0014123 | 0.00065474 | 0.0058222 | 0.0018652 | 3.3271 | 0.0044499 | 0.0001322
2007-11-03 | 316.0266 | 13.3559 | 0.0024684 | 0.0013915 | 0.00059631 | 0.0055642 | 0.001892 | 7.3547 | 0.0041103 | 0.00012216 | 0.0025928 | 0.0013585 | 0.00065139 | 0.0053977 | 0.0020119 | 3.2716 | 0.0044251 | 0.0001315
2007-11-04 | 472.9102 | 12.7913 | 0.0024584 | 0.001322 | 0.00058927 | 0.0054348 | 0.0020187 | 7.3813 | 0.0040609 | 0.00012073 | 0.002582 | 0.0012898 | 0.00064294 | 0.0053013 | 0.0021454 | 3.208 | 0.004365 | 0.00012976
2007-11-05 | 11.5451 | 12.7834 | 0.0024922 | 0.0013867 | 0.00060307 | 0.0050032 | 0.0020292 | 7.476 | 0.004167 | 0.00012389 | 0.0026188 | 0.0013533 | 0.00065856 | 0.0050032 | 0.0021652 | 3.223 | 0.0044836 | 0.00013329
2007-11-06 | 8.3213 | 12.9267 | 0.0025139 | 0.0014532 | 0.00061367 | 0.0050006 | 0.0019641 | 7.6533 | 0.0042412 | 0.00012609 | 0.0026445 | 0.001419 | 0.00067132 | 0.0050006 | 0.0021092 | 3.311 | 0.0045716 | 0.0001359
2007-11-07 | 7.3855 | 13.0273 | 0.0025331 | 0.0015425 | 0.00062446 | 0.005 | 0.001804 | 7.8301 | 0.0043065 | 0.00012802 | 0.0026684 | 0.0015078 | 0.00068492 | 0.005 | 0.0019518 | 3.4563 | 0.004654 | 0.00013834
2007-11-08 | 6.1465 | 13.1 | 0.0025498 | 0.0016312 | 0.00063491 | 0.005 | 0.0016936 | 7.9762 | 0.00437 | 0.00012989 | 0.0026871 | 0.0015968 | 0.00069772 | 0.005 | 0.0018386 | 3.6063 | 0.0047326 | 0.00014066
2007-11-09 | 4.9361 | 13.1466 | 0.0025623 | 0.001719 | 0.00064474 | 0.005 | 0.0016197 | 8.109 | 0.0044307 | 0.00013169 | 0.0027007 | 0.0016859 | 0.00070967 | 0.005 | 0.0017597 | 3.7644 | 0.0048067 | 0.00014285
2007-11-10 | 4.4229 | 13.173 | 0.002572 | 0.0018057 | 0.00065409 | 0.005 | 0.0015651 | 8.1984 | 0.00449 | 0.00013344 | 0.0027109 | 0.0017753 | 0.00072106 | 0.005 | 0.0016994 | 3.9213 | 0.0048778 | 0.00014495
2007-11-11 | 4.1469 | 13.1944 | 0.0025811 | 0.0018928 | 0.00066337 | 0.005 | 0.0015227 | 8.2603 | 0.0045481 | 0.00013515 | 0.002719 | 0.0018653 | 0.00073206 | 0.005 | 0.0016512 | 4.0726 | 0.0049466 | 0.00014699
2007-11-12 | 4.1001 | 13.2176 | 0.0025903 | 0.0019805 | 0.00067267 | 0.005 | 0.001488 | 8.2939 | 0.0046057 | 0.00013686 | 0.002726 | 0.0019561 | 0.00074284 | 0.005 | 0.0016108 | 4.2138 | 0.005014 | 0.00014898
2007-11-13 | 3.5566 | 13.2453 | 0.0026004 | 0.0020692 | 0.00068212 | 0.005 | 0.0014581 | 8.3069 | 0.0046633 | 0.00013856 | 0.0027326 | 0.0020475 | 0.00075354 | 0.005 | 0.0015755 | 4.3409 | 0.0050804 | 0.00015094
2007-11-14 | 11.4988 | 13.335 | 0.0026088 | 0.002157 | 0.00069132 | 0.005 | 0.0014332 | 8.3136 | 0.0047211 | 0.00014026 | 0.0027383 | 0.0021389 | 0.00076409 | 0.005 | 0.0015459 | 4.4543 | 0.0051468 | 0.0001529
2007-11-15 | 3.4646 | 13.4308 | 0.002615 | 0.0022425 | 0.00070014 | 0.005 | 0.0014117 | 8.3123 | 0.0047795 | 0.00014199 | 0.0027436 | 0.0022295 | 0.00077464 | 0.005 | 0.0015203 | 4.5479 | 0.0052141 | 0.00015489
2007-11-16 | 3.7353 | 13.4277 | 0.0026197 | 0.0023281 | 0.00070857 | 0.005 | 0.0013949 | 8.3513 | 0.0048348 | 0.00014362 | 0.0027476 | 0.0023204 | 0.00078476 | 0.005 | 0.0014998 | 4.6368 | 0.0052778 | 0.00015677
2007-11-17 | 3.107 | 13.4259 | 0.0026217 | 0.0024143 | 0.0007165 | 0.005 | 0.0013877 | 8.4454 | 0.0048866 | 0.00014515 | 0.0027481 | 0.0024115 | 0.00079414 | 0.005 | 0.0014898 | 4.7386 | 0.005337 | 0.00015852
2007-11-18 | 3.1254 | 13.4258 | 0.0026226 | 0.0025012 | 0.00072424 | 0.005 | 0.0013837 | 8.5044 | 0.0049367 | 0.00014663 | 0.0027473 | 0.0025026 | 0.00080315 | 0.005 | 0.0014834 | 4.8449 | 0.005394 | 0.0001602
2007-11-19 | 2.9094 | 13.432 | 0.0026255 | 0.0025895 | 0.00073231 | 0.005 | 0.0013781 | 8.5141 | 0.004987 | 0.00014812 | 0.002747 | 0.0025941 | 0.00081217 | 0.005 | 0.0014757 | 4.9415 | 0.0054507 | 0.00016188
2007-11-20 | 2.9062 | 13.4386 | 0.0026292 | 0.0026779 | 0.00074044 | 0.005 | 0.0013707 | 8.4963 | 0.0050378 | 0.00014961 | 0.0027476 | 0.0026857 | 0.00082125 | 0.005 | 0.0014662 | 5.0248 | 0.0055076 | 0.00016355
2007-11-21 | 2.7274 | 13.442 | 0.0026322 | 0.0027641 | 0.00074832 | 0.005 | 0.001361 | 8.4621 | 0.0050893 | 0.00015113 | 0.0027492 | 0.0027769 | 0.00083034 | 0.005 | 0.0014544 | 5.0923 | 0.0055649 | 0.00016524
2007-11-22 | 2.776 | 13.447 | 0.002636 | 0.0028501 | 0.00075624 | 0.005 | 0.0013503 | 8.429 | 0.0051412 | 0.00015267 | 0.0027514 | 0.0028677 | 0.00083944 | 0.005 | 0.0014417 | 5.1461 | 0.0056224 | 0.00016694
2007-11-23 | 2.713 | 13.4566 | 0.0026411 | 0.0029367 | 0.00076435 | 0.005 | 0.0013389 | 8.3964 | 0.0051935 | 0.00015421 | 0.0027546 | 0.0029584 | 0.00084859 | 0.005 | 0.0014283 | 5.1876 | 0.0056802 | 0.00016864
2007-11-24 | 2.595 | 13.4652 | 0.0026472 | 0.0030234 | 0.00077256 | 0.005 | 0.0013265 | 8.3581 | 0.0052464 | 0.00015577 | 0.002759 | 0.0030488 | 0.00085782 | 0.005 | 0.001414 | 5.2165 | 0.0057384 | 0.00017036
2007-11-25 | 2.4055 | 13.4747 | 0.0026545 | 0.00311 | 0.00078088 | 0.005 | 0.0013129 | 8.3152 | 0.0052999 | 0.00015734 | 0.0027646 | 0.003139 | 0.00086715 | 0.005 | 0.0013986 | 5.2328 | 0.0057973 | 0.00017209
2007-11-26 | 2.4195 | 13.4863 | 0.0026634 | 0.0031963 | 0.0007894 | 0.005 | 0.0012968 | 8.2516 | 0.0053549 | 0.00015896 | 0.0027722 | 0.0032288 | 0.00087671 | 0.005 | 0.0013806 | 5.2329 | 0.0058577 | 0.00017387
2007-11-27 | 2.2889 | 13.4966 | 0.0026747 | 0.0032837 | 0.0007983 | 0.005 | 0.0012794 | 8.1915 | 0.0054111 | 0.00016061 | 0.0027817 | 0.0033186 | 0.00088651 | 0.005 | 0.0013611 | 5.2179 | 0.0059193 | 0.00017568
2007-11-28 | 2.4565 | 13.5096 | 0.0026878 | 0.0033729 | 0.00080753 | 0.005 | 0.0012628 | 8.1469 | 0.0054675 | 0.00016227 | 0.0027925 | 0.0034084 | 0.00089643 | 0.005 | 0.0013427 | 5.1947 | 0.0059812 | 0.0001775
2007-11-29 | 2.2573 | 13.5192 | 0.0026999 | 0.0034593 | 0.00081638 | 0.005 | 0.0012462 | 8.1018 | 0.0055244 | 0.00016394 | 0.0028042 | 0.0034976 | 0.0009064 | 0.005 | 0.0013243 | 5.1634 | 0.0060436 | 0.00017933
2007-11-30 | -429.0537 | 9.3367 | 0.0026592 | 0.0034986 | 0.00080766 | 0.0049918 | 0.0012034 | 7.9107 | 0.0054435 | 0.00016153 | 0.0027568 | 0.0035406 | 0.00089413 | 0.0049918 | 0.0012764 | 5.152 | 0.005938 | 0.00017619
2007-12-01 | -51.8632 | 5.8236 | 0.0023833 | 0.0031992 | 0.00072551 | 0.0049807 | 0.0010572 | 7.2365 | 0.004874 | 0.00014461 | 0.0024427 | 0.0032289 | 0.00078663 | 0.0049807 | 0.0011123 | 5.1101 | 0.0052291 | 0.00015514
2007-12-02 | -5.4617 | 6.5399 | 0.0020935 | 0.0028206 | 0.00063349 | 0.0049858 | 0.0009327 | 7 | 0.0042555 | 0.00012625 | 0.0021307 | 0.0028419 | 0.00067839 | 0.0049858 | 0.00097636 | 4.9561 | 0.0045201 | 0.00013409
2007-12-03 | -2.8612 | 7.1665 | 0.0019195 | 0.0025818 | 0.00057532 | 0.0049894 | 0.00087699 | 7.0513 | 0.0038669 | 0.00011472 | 0.0019508 | 0.002601 | 0.00061457 | 0.0049894 | 0.00091697 | 4.8485 | 0.0040983 | 0.00012158
2007-12-04 | -1.0067 | 7.6773 | 0.0018147 | 0.0024281 | 0.00053812 | 0.0049921 | 0.00085946 | 7.1651 | 0.0036182 | 0.00010734 | 0.0018449 | 0.0024465 | 0.00057516 | 0.0049921 | 0.0008987 | 4.7947 | 0.0038357 | 0.00011379
2007-12-05 | 0.16391 | 8.0976 | 0.001752 | 0.0023293 | 0.00051412 | 0.004994 | 0.00086631 | 7.3226 | 0.0034574 | 0.00010257 | 0.0017827 | 0.0023475 | 0.00055039 | 0.004994 | 0.00090635 | 4.7982 | 0.0036692 | 0.00010885
2007-12-06 | 1.3859 | 8.445 | 0.0017162 | 0.002269 | 0.00049895 | 0.0049954 | 0.00088925 | 7.5055 | 0.0033551 | 9.9543e-05 | 0.0017481 | 0.0022872 | 0.00053512 | 0.0049954 | 0.00093107 | 4.8551 | 0.0035654 | 0.00010578
2007-12-07 | 2.4742 | 8.7366 | 0.0017031 | 0.0022417 | 0.00049114 | 0.0049965 | 0.00092029 | 7.6542 | 0.0033016 | 9.7963e-05 | 0.0017363 | 0.00226 | 0.00052767 | 0.0049965 | 0.00096445 | 4.9412 | 0.0035134 | 0.00010424
2007-12-08 | 3.1862 | 8.9852 | 0.0017112 | 0.0022454 | 0.00049005 | 0.0049974 | 0.00095349 | 7.7522 | 0.0032921 | 9.7687e-05 | 0.0017456 | 0.0022636 | 0.00052726 | 0.0049974 | 0.0010002 | 5.0301 | 0.0035078 | 0.00010408
2007-12-09 | 3.6873 | 9.1956 | 0.0017348 | 0.0022726 | 0.0004939 | 0.0049981 | 0.00098516 | 7.808 | 0.0033149 | 9.8369e-05 | 0.0017701 | 0.0022908 | 0.00053205 | 0.0049981 | 0.0010344 | 5.1088 | 0.0035363 | 0.00010493
2007-12-10 | 4.0961 | 9.3717 | 0.0017689 | 0.0023165 | 0.00050119 | 0.0049986 | 0.0010132 | 7.8332 | 0.0033619 | 9.9767e-05 | 0.0018057 | 0.0023357 | 0.00054063 | 0.0049986 | 0.0010648 | 5.1702 | 0.0035901 | 0.00010654
2007-12-11 | 4.6393 | 9.5223 | 0.0018103 | 0.0023742 | 0.00051111 | 0.004999 | 0.0010376 | 7.8448 | 0.003428 | 0.00010173 | 0.0018494 | 0.0023955 | 0.00055216 | 0.004999 | 0.0010911 | 5.2159 | 0.0036642 | 0.00010874
2007-12-12 | 4.7099 | 9.6504 | 0.0018559 | 0.002442 | 0.00052268 | 0.0049993 | 0.0010593 | 7.8639 | 0.003506 | 0.00010405 | 0.0018973 | 0.0024656 | 0.00056547 | 0.0049993 | 0.0011147 | 5.2526 | 0.0037508 | 0.00011131
2007-12-13 | 1.9227 | 9.7585 | 0.001903 | 0.0025164 | 0.00053511 | 0.0049996 | 0.0010787 | 7.8857 | 0.0035893 | 0.00010652 | 0.0019463 | 0.0025418 | 0.00057957 | 0.0049996 | 0.0011357 | 5.2854 | 0.003843 | 0.00011404
2007-12-14 | 22.6553 | 10.4393 | 0.0018863 | 0.002346 | 0.00052661 | 0.0064493 | 0.0016417 | 7.6329 | 0.003586 | 0.00010648 | 0.0019249 | 0.0023672 | 0.0005679 | 0.0064275 | 0.0016978 | 5.2253 | 0.0038246 | 0.00011356
2007-12-15 | 260.8738 | 12.8719 | 0.0017732 | 0.0017062 | 0.00047985 | 0.011588 | 0.0029792 | 7.2265 | 0.0034159 | 0.00010157 | 0.0018085 | 0.0017277 | 0.00051329 | 0.011481 | 0.0030459 | 5.0516 | 0.0036053 | 0.00010718
2007-12-16 | 832.8876 | 12.8658 | 0.0016712 | 0.00080493 | 0.00039035 | 0.015664 | 0.0033431 | 7.5194 | 0.00274 | 8.1655e-05 | 0.0017135 | 0.00082153 | 0.00041421 | 0.015487 | 0.0034318 | 5.1723 | 0.0028615 | 8.5268e-05
2007-12-17 | 42.6146 | 13.3045 | 0.0019001 | 0.00089622 | 0.00043924 | 0.012911 | 0.0034732 | 7.7976 | 0.0030559 | 9.1067e-05 | 0.0019571 | 0.00091712 | 0.00046955 | 0.012666 | 0.0035933 | 4.8851 | 0.0032079 | 9.5586e-05
2007-12-18 | 567.5552 | 13.0768 | 0.002097 | 0.0009754 | 0.00049533 | 0.011532 | 0.0041616 | 7.9837 | 0.0035211 | 0.00010491 | 0.002164 | 0.0009956 | 0.00052997 | 0.011252 | 0.004317 | 4.5388 | 0.003698 | 0.00011017
2007-12-19 | 17.6963 | 12.6496 | 0.0022211 | 0.001091 | 0.00053267 | 0.010164 | 0.0043627 | 8.1092 | 0.0038039 | 0.00011333 | 0.0022947 | 0.0011082 | 0.00057144 | 0.0098723 | 0.0045495 | 4.3013 | 0.0040079 | 0.0001194
2007-12-20 | 12.5071 | 12.6996 | 0.0023073 | 0.0011368 | 0.00055497 | 0.0088695 | 0.0043246 | 8.1956 | 0.0039616 | 0.00011804 | 0.0023876 | 0.0011501 | 0.0005973 | 0.0085714 | 0.0045391 | 4.214 | 0.0041891 | 0.0001248
2007-12-21 | 10.2529 | 12.7076 | 0.0023781 | 0.0011899 | 0.00057525 | 0.0076982 | 0.0042272 | 8.2204 | 0.0041071 | 0.00012237 | 0.0024627 | 0.0011984 | 0.00062069 | 0.0074054 | 0.0044608 | 4.1843 | 0.0043571 | 0.00012981
2007-12-22 | 8.8214 | 12.7082 | 0.0024277 | 0.0012565 | 0.00059233 | 0.0066229 | 0.0040362 | 8.2825 | 0.0042291 | 0.000126 | 0.0025147 | 0.0012601 | 0.0006407 | 0.0063432 | 0.0042815 | 4.216 | 0.0045017 | 0.00013411
2007-12-23 | 7.8625 | 12.7014 | 0.0024556 | 0.0013474 | 0.00060593 | 0.0056316 | 0.003694 | 8.4148 | 0.0043194 | 0.00012868 | 0.0025449 | 0.0013468 | 0.00065763 | 0.0053681 | 0.0039443 | 4.3455 | 0.004617 | 0.00013753
2007-12-24 | 7.3681 | 12.6946 | 0.0024671 | 0.0014469 | 0.00061663 | 0.0050169 | 0.0033036 | 8.4614 | 0.0043864 | 0.00013065 | 0.0025594 | 0.0014432 | 0.00067173 | 0.005 | 0.0035533 | 4.4997 | 0.0047095 | 0.00014026
2007-12-25 | 6.5969 | 12.6929 | 0.0024784 | 0.0015433 | 0.00062746 | 0.005 | 0.0029774 | 8.4328 | 0.0044559 | 0.0001327 | 0.0025734 | 0.0015372 | 0.00068561 | 0.005 | 0.0032223 | 4.6239 | 0.0048027 | 0.00014302
2007-12-26 | 5.7427 | 12.6888 | 0.0024912 | 0.0016357 | 0.00063864 | 0.005 | 0.0027128 | 8.3943 | 0.0045309 | 0.00013491 | 0.0025883 | 0.0016291 | 0.00069948 | 0.005 | 0.002946 | 4.7229 | 0.0048975 | 0.00014582
2007-12-27 | 5.2777 | 12.6808 | 0.0025043 | 0.0017247 | 0.00064987 | 0.005 | 0.002495 | 8.3573 | 0.0046092 | 0.00013723 | 0.0026035 | 0.0017193 | 0.00071322 | 0.005 | 0.0027137 | 4.8022 | 0.0049927 | 0.00014863
2007-12-28 | 4.8105 | 12.6741 | 0.0025184 | 0.001812 | 0.00066128 | 0.005 | 0.0023143 | 8.3281 | 0.0046896 | 0.0001396 | 0.0026189 | 0.0018083 | 0.0007268 | 0.005 | 0.0025178 | 4.8664 | 0.0050877 | 0.00015144
2007-12-29 | 4.4253 | 12.6691 | 0.0025335 | 0.0018982 | 0.00067278 | 0.005 | 0.0021611 | 8.2946 | 0.0047709 | 0.000142 | 0.0026346 | 0.0018965 | 0.00074023 | 0.005 | 0.0023498 | 4.9173 | 0.0051818 | 0.00015422
2007-12-30 | 3.8787 | 12.6644 | 0.0025497 | 0.0019833 | 0.00068439 | 0.005 | 0.0020272 | 8.2429 | 0.0048534 | 0.00014443 | 0.0026513 | 0.0019841 | 0.00075363 | 0.005 | 0.002202 | 4.9516 | 0.005276 | 0.000157
2007-12-31 | 3.7003 | 12.6609 | 0.0025671 | 0.0020676 | 0.00069613 | 0.005 | 0.0019102 | 8.1872 | 0.0049373 | 0.00014691 | 0.002669 | 0.002071 | 0.00076706 | 0.005 | 0.002072 | 4.9696 | 0.0053705 | 0.00015979
2008-01-01 | 3.2129 | 12.6643 | 0.0025877 | 0.0021538 | 0.00070835 | 0.005 | 0.001807 | 8.134 | 0.0050211 | 0.00014938 | 0.0026879 | 0.002158 | 0.0007805 | 0.005 | 0.001957 | 4.9741 | 0.0054641 | 0.00016255
2008-01-02 | 2.8768 | 12.6612 | 0.0026014 | 0.0022399 | 0.00071924 | 0.005 | 0.0017353 | 8.2656 | 0.0050967 | 0.00015161 | 0.0027007 | 0.0022454 | 0.00079267 | 0.005 | 0.0018759 | 5.0067 | 0.0055489 | 0.00016505
2008-01-03 | 6.3097 | 12.6701 | 0.0026023 | 0.0023284 | 0.00072824 | 0.005 | 0.0017219 | 8.7456 | 0.0051606 | 0.00015349 | 0.0026989 | 0.0023328 | 0.00080245 | 0.005 | 0.0018576 | 5.1338 | 0.0056214 | 0.00016719
2008-01-04 | 7.8169 | 12.7921 | 0.0026057 | 0.0024074 | 0.00074113 | 0.005 | 0.0017986 | 9.2256 | 0.0052793 | 0.00015701 | 0.0026997 | 0.0024078 | 0.00081618 | 0.005 | 0.0019392 | 5.3186 | 0.0057534 | 0.0001711
2008-01-05 | 2.4248 | 12.7943 | 0.0025989 | 0.0024865 | 0.00075048 | 0.005 | 0.0018435 | 9.4567 | 0.0053646 | 0.00015953 | 0.0026923 | 0.0024867 | 0.00082681 | 0.005 | 0.0019865 | 5.5346 | 0.0058499 | 0.00017395
2008-01-06 | 2.3983 | 12.7864 | 0.0025887 | 0.0025694 | 0.00075809 | 0.005 | 0.0018542 | 9.5066 | 0.0054282 | 0.00016141 | 0.0026809 | 0.002571 | 0.00083555 | 0.005 | 0.0019964 | 5.748 | 0.0059224 | 0.0001761
2008-01-07 | 2.3844 | 12.7783 | 0.0025777 | 0.002653 | 0.0007649 | 0.005 | 0.0018455 | 9.4707 | 0.005483 | 0.00016303 | 0.0026686 | 0.0026579 | 0.00084352 | 0.005 | 0.0019851 | 5.9386 | 0.0059846 | 0.00017794
2008-01-08 | 2.1351 | 12.7687 | 0.0025676 | 0.0027356 | 0.00077138 | 0.005 | 0.0018209 | 9.3534 | 0.0055345 | 0.00016455 | 0.0026577 | 0.0027458 | 0.00085127 | 0.005 | 0.0019566 | 6.0945 | 0.0060424 | 0.00017965
2008-01-09 | 2.2755 | 12.762 | 0.002561 | 0.0028179 | 0.00077808 | 0.005 | 0.001783 | 9.1943 | 0.0055856 | 0.00016606 | 0.0026498 | 0.002834 | 0.00085914 | 0.005 | 0.0019137 | 6.2066 | 0.006099 | 0.00018132
2008-01-10 | 2.0742 | 12.7569 | 0.0025566 | 0.0029 | 0.00078486 | 0.005 | 0.0017392 | 9.0595 | 0.0056362 | 0.00016755 | 0.0026441 | 0.0029222 | 0.00086706 | 0.005 | 0.0018644 | 6.2822 | 0.0061546 | 0.00018295
2008-01-11 | 2.1184 | 12.7555 | 0.0025548 | 0.0029822 | 0.00079188 | 0.005 | 0.0016921 | 8.9361 | 0.0056869 | 0.00016904 | 0.0026408 | 0.0030102 | 0.0008751 | 0.005 | 0.0018117 | 6.3272 | 0.0062099 | 0.00018458
2008-01-12 | 2.0071 | 12.7604 | 0.0025557 | 0.0030642 | 0.00079915 | 0.005 | 0.0016432 | 8.8193 | 0.0057387 | 0.00017057 | 0.0026401 | 0.0030977 | 0.00088338 | 0.005 | 0.0017573 | 6.3436 | 0.0062663 | 0.00018624
2008-01-13 | 1.8986 | 12.7715 | 0.0025595 | 0.0031469 | 0.00080673 | 0.005 | 0.0015924 | 8.6959 | 0.0057906 | 0.00017209 | 0.0026423 | 0.0031851 | 0.00089187 | 0.005 | 0.001701 | 6.3331 | 0.0063227 | 0.00018789
2008-01-14 | 1.9222 | 12.7727 | 0.002566 | 0.003229 | 0.00081459 | 0.005 | 0.0015405 | 8.5706 | 0.0058442 | 0.00017366 | 0.0026477 | 0.003272 | 0.00090072 | 0.005 | 0.0016436 | 6.2958 | 0.0063808 | 0.0001896
2008-01-15 | 2.0527 | 12.774 | 0.0025698 | 0.00331 | 0.00082184 | 0.005 | 0.0015022 | 8.5861 | 0.0058955 | 0.00017517 | 0.0026512 | 0.003358 | 0.00090908 | 0.005 | 0.001601 | 6.2634 | 0.0064366 | 0.00019123
2008-01-16 | 2.0443 | 12.7792 | 0.0025689 | 0.0033926 | 0.00082832 | 0.005 | 0.0014833 | 8.7141 | 0.0059409 | 0.0001765 | 0.0026497 | 0.0034439 | 0.00091644 | 0.005 | 0.0015792 | 6.2668 | 0.0064865 | 0.0001927
2008-01-17 | 1.8373 | 12.7991 | 0.0025686 | 0.0034805 | 0.00083506 | 0.005 | 0.0014728 | 8.8179 | 0.0059824 | 0.00017772 | 0.0026464 | 0.0035305 | 0.00092337 | 0.005 | 0.0015668 | 6.2926 | 0.0065324 | 0.00019405
2008-01-18 | 1.8627 | 12.8157 | 0.0025697 | 0.0035704 | 0.00084204 | 0.005 | 0.0014632 | 8.8473 | 0.0060233 | 0.00017892 | 0.002644 | 0.0036178 | 0.00093041 | 0.005 | 0.0015556 | 6.3217 | 0.0065777 | 0.00019538
2008-01-19 | 1.6255 | 12.824 | 0.0025695 | 0.0036555 | 0.00084844 | 0.005 | 0.0014494 | 8.8011 | 0.0060652 | 0.00018015 | 0.0026432 | 0.0037046 | 0.0009376 | 0.005 | 0.0015402 | 6.3379 | 0.006624 | 0.00019673
2008-01-20 | 1.676 | 12.8642 | 0.0025713 | 0.0037412 | 0.00085502 | 0.005 | 0.0014338 | 8.7494 | 0.0061063 | 0.00018135 | 0.0026438 | 0.003791 | 0.0009448 | 0.005 | 0.0015228 | 6.3395 | 0.0066694 | 0.00019806
2008-01-21 | 1.8807 | 12.8746 | 0.002571 | 0.0038269 | 0.00086124 | 0.005 | 0.0014271 | 8.8141 | 0.0061452 | 0.00018249 | 0.0026421 | 0.003877 | 0.00095162 | 0.005 | 0.0015151 | 6.3506 | 0.0067129 | 0.00019934
2008-01-22 | 1.6783 | 12.8761 | 0.0025655 | 0.0039092 | 0.00086627 | 0.005 | 0.0014279 | 8.9004 | 0.0061801 | 0.00018351 | 0.0026373 | 0.0039625 | 0.00095768 | 0.005 | 0.0015153 | 6.3825 | 0.0067519 | 0.00020048
2008-01-23 | 1.9093 | 12.8822 | 0.0025617 | 0.0039922 | 0.00087153 | 0.005 | 0.0014258 | 8.9029 | 0.0062154 | 0.00018454 | 0.0026335 | 0.0040477 | 0.00096377 | 0.005 | 0.0015127 | 6.4119 | 0.0067912 | 0.00020163
2008-01-24 | 2.0466 | 12.8977 | 0.0025619 | 0.0040776 | 0.0008776 | 0.005 | 0.0014189 | 8.849 | 0.006253 | 0.00018564 | 0.0026321 | 0.0041329 | 0.00097028 | 0.005 | 0.0015051 | 6.4266 | 0.0068328 | 0.00020284
2008-01-25 | 2.0855 | 12.9091 | 0.002562 | 0.00416 | 0.00088341 | 0.005 | 0.0014094 | 8.7943 | 0.0062917 | 0.00018677 | 0.0026322 | 0.0042177 | 0.00097694 | 0.005 | 0.0014946 | 6.427 | 0.0068755 | 0.00020409
2008-01-26 | 1.9972 | 12.9149 | 0.0025601 | 0.0042385 | 0.00088851 | 0.005 | 0.0014016 | 8.781 | 0.0063292 | 0.00018787 | 0.0026317 | 0.0043014 | 0.00098329 | 0.005 | 0.0014859 | 6.4243 | 0.006917 | 0.00020531
2008-01-27 | 1.8798 | 12.936 | 0.0025582 | 0.0043176 | 0.00089355 | 0.005 | 0.0013964 | 8.7905 | 0.0063654 | 0.00018893 | 0.0026305 | 0.0043847 | 0.00098938 | 0.005 | 0.00148 | 6.4245 | 0.006957 | 0.00020648
2008-01-28 | 1.9971 | 12.9418 | 0.0025541 | 0.0043959 | 0.0008981 | 0.005 | 0.0013966 | 8.8535 | 0.0063991 | 0.00018991 | 0.0026274 | 0.0044673 | 0.000995 | 0.005 | 0.0014799 | 6.4353 | 0.0069945 | 0.00020757
2008-01-29 | 1.9232 | 12.9431 | 0.0025477 | 0.0044735 | 0.00090213 | 0.005 | 0.0014018 | 8.9301 | 0.0064302 | 0.00019082 | 0.002622 | 0.0045493 | 0.0010001 | 0.005 | 0.0014851 | 6.4625 | 0.0070293 | 0.00020859
2008-01-30 | 1.8788 | 12.945 | 0.0025418 | 0.0045513 | 0.00090617 | 0.005 | 0.0014054 | 8.9495 | 0.0064607 | 0.00019171 | 0.0026168 | 0.0046308 | 0.001005 | 0.005 | 0.0014887 | 6.4914 | 0.0070632 | 0.00020958
2008-01-31 | -131.9751 | 11.7523 | 0.0025096 | 0.0046318 | 0.00089046 | 0.0049983 | 0.0013955 | 8.8833 | 0.0062652 | 0.00018594 | 0.0025826 | 0.004714 | 0.00098728 | 0.0049983 | 0.0014776 | 6.5189 | 0.0068446 | 0.00020312
2008-02-01 | -2.428 | 10.7302 | 0.0024389 | 0.0046102 | 0.00086149 | 0.0049966 | 0.0013574 | 8.7036 | 0.0059952 | 0.00017794 | 0.0025056 | 0.0046897 | 0.00095227 | 0.0049966 | 0.001436 | 6.4982 | 0.0065318 | 0.00019386
2008-02-02 | 0.34016 | 10.9596 | 0.0023844 | 0.0045637 | 0.00084493 | 0.0049973 | 0.0013214 | 8.5794 | 0.0058842 | 0.00017464 | 0.0024467 | 0.004641 | 0.00093169 | 0.0049973 | 0.0013968 | 6.4396 | 0.0063975 | 0.00018986
2008-02-03 | 0.77034 | 11.1432 | 0.0023469 | 0.0045426 | 0.0008332 | 0.0049979 | 0.0012953 | 8.5147 | 0.0058054 | 0.00017228 | 0.0024069 | 0.0046197 | 0.00091764 | 0.0049979 | 0.0013684 | 6.3787 | 0.0063041 | 0.00018707
2008-02-04 | 0.63485 | 11.2935 | 0.0023232 | 0.0045397 | 0.00082556 | 0.0049984 | 0.0012742 | 8.4472 | 0.0057554 | 0.00017079 | 0.0023823 | 0.0046182 | 0.00090883 | 0.0049984 | 0.0013456 | 6.3157 | 0.0062457 | 0.00018532
2008-02-05 | 1.7419 | 11.4158 | 0.0023117 | 0.004551 | 0.0008214 | 0.0049987 | 0.0012534 | 8.3507 | 0.00573 | 0.00017002 | 0.002371 | 0.0046318 | 0.00090428 | 0.0049987 | 0.0013231 | 6.2391 | 0.0062158 | 0.00018442
2008-02-06 | 1.7894 | 11.5213 | 0.0023109 | 0.0045754 | 0.00082033 | 0.004999 | 0.0012328 | 8.2536 | 0.0057244 | 0.00016983 | 0.0023704 | 0.0046578 | 0.00090315 | 0.004999 | 0.001301 | 6.1488 | 0.0062088 | 0.0001842
2008-02-07 | 1.7853 | 11.6121 | 0.0023172 | 0.0046103 | 0.00082147 | 0.0049992 | 0.0012154 | 8.1915 | 0.0057334 | 0.00017008 | 0.002377 | 0.0046938 | 0.00090452 | 0.0049992 | 0.0012822 | 6.0555 | 0.0062185 | 0.00018446
2008-02-08 | 2.2168 | 11.6911 | 0.0023289 | 0.0046545 | 0.0008244 | 0.0049994 | 0.0012011 | 8.1471 | 0.0057533 | 0.00017065 | 0.002389 | 0.004738 | 0.00090777 | 0.0049994 | 0.0012668 | 5.9654 | 0.0062406 | 0.0001851
2008-02-09 | 0.7369 | 11.7643 | 0.0023452 | 0.0047076 | 0.00082891 | 0.0049996 | 0.0011897 | 8.1156 | 0.0057829 | 0.00017151 | 0.0024056 | 0.0047902 | 0.00091272 | 0.0049996 | 0.0012546 | 5.8793 | 0.0062737 | 0.00018606
2008-02-10 | 3.378 | 11.8857 | 0.0023571 | 0.004713 | 0.00083004 | 0.0050094 | 0.0012904 | 8.0605 | 0.0057992 | 0.00017199 | 0.0024183 | 0.0047962 | 0.00091389 | 0.0050081 | 0.0013547 | 5.7688 | 0.0062892 | 0.00018651
2008-02-11 | 5.0964 | 12.0306 | 0.002353 | 0.0045811 | 0.00082165 | 0.0050246 | 0.0016532 | 7.9852 | 0.0057779 | 0.00017139 | 0.0024145 | 0.0046633 | 0.00090367 | 0.0050113 | 0.0017216 | 5.5649 | 0.006256 | 0.00018555
2008-02-12 | 4.0979 | 12.1259 | 0.0023627 | 0.0045305 | 0.00082074 | 0.0050032 | 0.001854 | 8.1271 | 0.0057914 | 0.0001718 | 0.0024238 | 0.0046072 | 0.00090187 | 0.0050032 | 0.0019331 | 5.439 | 0.0062681 | 0.00018593
2008-02-13 | 4.2748 | 12.3398 | 0.0023633 | 0.0045069 | 0.00081871 | 0.0050489 | 0.0019349 | 8.2611 | 0.005782 | 0.00017153 | 0.0024235 | 0.0045752 | 0.0008991 | 0.0050326 | 0.0020244 | 5.3902 | 0.0062607 | 0.00018572
2008-02-14 | 11.3006 | 12.7029 | 0.0023112 | 0.0043597 | 0.00079739 | 0.0053315 | 0.002008 | 8.2894 | 0.0056448 | 0.00016748 | 0.0023717 | 0.0044258 | 0.00087631 | 0.0052248 | 0.0021006 | 5.3366 | 0.0061148 | 0.0001814
2008-02-15 | 7.9631 | 12.8992 | 0.0022729 | 0.0041776 | 0.00077717 | 0.0055416 | 0.0021957 | 8.2647 | 0.0055251 | 0.00016395 | 0.002334 | 0.0042457 | 0.00085476 | 0.0053435 | 0.0022899 | 5.1986 | 0.0059832 | 0.00017752
2008-02-16 | 6.6874 | 12.9549 | 0.0022744 | 0.0041246 | 0.00077401 | 0.0051722 | 0.0022716 | 8.3174 | 0.0055184 | 0.00016376 | 0.0023373 | 0.0041949 | 0.00085228 | 0.0050387 | 0.0023711 | 5.1172 | 0.0059781 | 0.00017739
2008-02-17 | 4.7785 | 12.9463 | 0.0022929 | 0.0041557 | 0.00078039 | 0.0050017 | 0.002259 | 8.3393 | 0.0055754 | 0.00016545 | 0.0023608 | 0.0042272 | 0.00086085 | 0.0050017 | 0.0023707 | 5.1098 | 0.0060477 | 0.00017945
2008-02-18 | 3.3696 | 12.9186 | 0.0023179 | 0.0042099 | 0.00078927 | 0.0050005 | 0.0021946 | 8.2834 | 0.0056459 | 0.00016754 | 0.0023909 | 0.0042828 | 0.00087204 | 0.0050005 | 0.0023155 | 5.1144 | 0.0061318 | 0.00018194
2008-02-19 | 2.7491 | 12.8867 | 0.0023398 | 0.0043009 | 0.00079849 | 0.005 | 0.0020014 | 8.2504 | 0.0057065 | 0.00016932 | 0.0024171 | 0.0043764 | 0.00088387 | 0.005 | 0.0021251 | 5.1469 | 0.0062074 | 0.00018416
2008-02-20 | 2.5872 | 12.8597 | 0.0023599 | 0.0043936 | 0.00080743 | 0.005 | 0.0018427 | 8.2646 | 0.0057645 | 0.00017101 | 0.0024405 | 0.0044716 | 0.00089497 | 0.005 | 0.0019638 | 5.1831 | 0.0062777 | 0.00018623
2008-02-21 | 1.8302 | 12.8433 | 0.0023797 | 0.004485 | 0.00081623 | 0.005 | 0.0017228 | 8.2855 | 0.005819 | 0.00017261 | 0.0024613 | 0.0045626 | 0.00090514 | 0.005 | 0.0018391 | 5.2204 | 0.0063422 | 0.00018812
2008-02-22 | 1.9523 | 12.8285 | 0.0023992 | 0.0045747 | 0.00082482 | 0.005 | 0.0016259 | 8.2792 | 0.0058724 | 0.00017418 | 0.0024815 | 0.0046524 | 0.00091493 | 0.005 | 0.0017363 | 5.2515 | 0.006404 | 0.00018993
2008-02-23 | 2.0645 | 12.8122 | 0.0024178 | 0.0046608 | 0.00083303 | 0.005 | 0.0015436 | 8.2385 | 0.0059273 | 0.00017578 | 0.002502 | 0.0047419 | 0.00092464 | 0.005 | 0.0016478 | 5.2708 | 0.006466 | 0.00019175
2008-02-24 | 1.8978 | 12.8027 | 0.0024386 | 0.0047439 | 0.00084141 | 0.005 | 0.0014712 | 8.1624 | 0.0059833 | 0.00017742 | 0.0025241 | 0.0048281 | 0.00093432 | 0.005 | 0.0015691 | 5.2672 | 0.0065284 | 0.00019357
2008-02-25 | 1.8492 | 12.7948 | 0.0024607 | 0.0048239 | 0.00084976 | 0.005 | 0.0014076 | 8.0863 | 0.0060397 | 0.00017908 | 0.0025475 | 0.0049114 | 0.00094393 | 0.005 | 0.0014996 | 5.2428 | 0.0065905 | 0.00019539
2008-02-26 | 1.778 | 12.7876 | 0.0024829 | 0.0049012 | 0.00085795 | 0.005 | 0.0013534 | 8.0273 | 0.0060963 | 0.00018073 | 0.0025712 | 0.0049926 | 0.0009534 | 0.005 | 0.0014399 | 5.2062 | 0.0066524 | 0.0001972
2008-02-27 | 1.5955 | 12.7899 | 0.0025047 | 0.0049826 | 0.0008663 | 0.005 | 0.0013127 | 8.0346 | 0.0061507 | 0.00018232 | 0.0025932 | 0.0050745 | 0.00096253 | 0.005 | 0.0013947 | 5.1761 | 0.0067119 | 0.00019894
2008-02-28 | 1.7387 | 12.7863 | 0.0025167 | 0.0050661 | 0.00087304 | 0.005 | 0.001301 | 8.2605 | 0.0061957 | 0.00018364 | 0.0026056 | 0.0051584 | 0.00097006 | 0.005 | 0.0013804 | 5.2029 | 0.0067619 | 0.0002004
2008-02-29 | -77.6314 | 12.0707 | 0.0025116 | 0.0052619 | 0.00087819 | 0.004999 | 0.0012905 | 8.5245 | 0.0062001 | 0.00018374 | 0.0025988 | 0.0053575 | 0.0009757 | 0.004999 | 0.0013662 | 5.3475 | 0.0067657 | 0.00020049
2008-03-01 | 0.49566 | 11.4714 | 0.0024816 | 0.0054034 | 0.00087475 | 0.0049981 | 0.0012749 | 8.6005 | 0.0061464 | 0.00018212 | 0.0025638 | 0.0054981 | 0.00097016 | 0.0049981 | 0.0013472 | 5.5074 | 0.0066987 | 0.00019848
2008-03-02 | -0.52163 | 11.6018 | 0.0024517 | 0.0054098 | 0.00086747 | 0.0049985 | 0.0012726 | 8.5859 | 0.0060982 | 0.00018069 | 0.0025309 | 0.0055032 | 0.00096085 | 0.0049985 | 0.0013441 | 5.6055 | 0.0066392 | 0.0001967
2008-03-03 | 1.0128 | 11.7059 | 0.0024314 | 0.0054195 | 0.00086222 | 0.0049988 | 0.0012673 | 8.5189 | 0.0060649 | 0.00017969 | 0.0025088 | 0.0055135 | 0.00095442 | 0.0049988 | 0.0013381 | 5.669 | 0.0065986 | 0.00019549
2008-03-04 | 1.6595 | 11.7955 | 0.0024212 | 0.0054403 | 0.00085962 | 0.0049991 | 0.0012585 | 8.432 | 0.0060479 | 0.00017918 | 0.0024967 | 0.0055341 | 0.00095099 | 0.0049991 | 0.0013286 | 5.7009 | 0.0065774 | 0.00019485
2008-03-05 | -2.4559 | 11.8843 | 0.0024196 | 0.0054758 | 0.00085948 | 0.0049993 | 0.001248 | 8.3548 | 0.0060456 | 0.0001791 | 0.0024932 | 0.005569 | 0.00095037 | 0.0049993 | 0.0013172 | 5.7092 | 0.0065734 | 0.00019472
2008-03-06 | 1.5782 | 12.0437 | 0.0024242 | 0.0055213 | 0.00086099 | 0.0049996 | 0.0012351 | 8.2661 | 0.0060557 | 0.00017938 | 0.0024972 | 0.0056165 | 0.00095209 | 0.0049996 | 0.0013032 | 5.6959 | 0.0065838 | 0.00019501
2008-03-07 | 13.0392 | 12.5551 | 0.0024284 | 0.005428 | 0.00085765 | 0.0051 | 0.0014595 | 8.0668 | 0.0060623 | 0.00017959 | 0.002501 | 0.0055258 | 0.00094811 | 0.0050345 | 0.0015262 | 5.5727 | 0.0065846 | 0.00019505
2008-03-08 | 12.6649 | 12.8714 | 0.0024285 | 0.0051316 | 0.0008454 | 0.0052708 | 0.0021027 | 7.7956 | 0.0060468 | 0.0001792 | 0.0024984 | 0.0052297 | 0.00093267 | 0.0050949 | 0.0021732 | 5.2381 | 0.0065482 | 0.00019404
2008-03-09 | 9.6555 | 13.1554 | 0.0024244 | 0.0048551 | 0.00083302 | 0.0053814 | 0.0025979 | 7.8142 | 0.0060216 | 0.00017852 | 0.0024929 | 0.0049524 | 0.00091799 | 0.0051288 | 0.0026802 | 4.9232 | 0.0065086 | 0.00019293
2008-03-10 | 5.4547 | 13.186 | 0.0024372 | 0.0046597 | 0.00082954 | 0.0051463 | 0.0030403 | 7.9477 | 0.0060563 | 0.00017961 | 0.0025064 | 0.0047533 | 0.00091334 | 0.0050093 | 0.0031432 | 4.6897 | 0.0065383 | 0.00019388
2008-03-11 | 3.7609 | 13.1599 | 0.0024602 | 0.0045458 | 0.00083336 | 0.0050048 | 0.003345 | 8.045 | 0.0061352 | 0.00018199 | 0.0025337 | 0.0046323 | 0.00091722 | 0.0050048 | 0.0034799 | 4.5576 | 0.0066231 | 0.00019644
2008-03-12 | 2.854 | 13.1301 | 0.0024846 | 0.0045212 | 0.00084124 | 0.0050021 | 0.003412 | 8.1437 | 0.0062248 | 0.00018468 | 0.0025636 | 0.0046011 | 0.00092643 | 0.0050021 | 0.0035761 | 4.5319 | 0.0067269 | 0.00019955
2008-03-13 | 2.2545 | 13.0895 | 0.0024954 | 0.0045906 | 0.00084755 | 0.005 | 0.0031031 | 8.2499 | 0.0062693 | 0.00018598 | 0.0025811 | 0.0046697 | 0.00093577 | 0.005 | 0.0032846 | 4.6105 | 0.0067921 | 0.00020146
2008-03-14 | 2.1451 | 13.0541 | 0.0025022 | 0.0046954 | 0.00085337 | 0.005 | 0.0027097 | 8.294 | 0.0062965 | 0.00018676 | 0.0025936 | 0.0047763 | 0.00094471 | 0.005 | 0.0028928 | 4.7215 | 0.0068388 | 0.00020282
2008-03-15 | 2.0455 | 13.0279 | 0.0025113 | 0.0047942 | 0.00085943 | 0.005 | 0.0023974 | 8.2626 | 0.0063274 | 0.00018765 | 0.0026067 | 0.0048777 | 0.00095326 | 0.005 | 0.0025722 | 4.8103 | 0.0068846 | 0.00020415
2008-03-16 | 1.9594 | 13.0054 | 0.0025233 | 0.0048844 | 0.00086573 | 0.005 | 0.0021467 | 8.1909 | 0.0063626 | 0.00018866 | 0.0026215 | 0.0049715 | 0.00096163 | 0.005 | 0.0023088 | 4.8672 | 0.0069312 | 0.0002055
2008-03-17 | 1.9308 | 12.989 | 0.0025376 | 0.0049707 | 0.0008723 | 0.005 | 0.0019421 | 8.1142 | 0.0064008 | 0.00018977 | 0.0026378 | 0.0050618 | 0.00096995 | 0.005 | 0.0020898 | 4.8977 | 0.0069787 | 0.00020688
2008-03-18 | 1.9152 | 12.981 | 0.0025514 | 0.0050573 | 0.00087888 | 0.005 | 0.0017874 | 8.137 | 0.0064377 | 0.00019083 | 0.0026519 | 0.0051498 | 0.00097769 | 0.005 | 0.0019218 | 4.9281 | 0.0070231 | 0.00020817
2008-03-19 | 1.8826 | 12.9759 | 0.0025613 | 0.0051438 | 0.00088486 | 0.005 | 0.001676 | 8.2183 | 0.0064709 | 0.0001918 | 0.0026618 | 0.0052373 | 0.0009846 | 0.005 | 0.0017992 | 4.979 | 0.0070628 | 0.00020932
2008-03-20 | 1.7145 | 12.9739 | 0.0025705 | 0.0052321 | 0.00089077 | 0.005 | 0.0015879 | 8.2588 | 0.0065032 | 0.00019273 | 0.0026704 | 0.005326 | 0.00099124 | 0.005 | 0.0017013 | 5.0343 | 0.0071006 | 0.00021042
2008-03-21 | 1.6287 | 12.9701 | 0.0025789 | 0.0053238 | 0.00089652 | 0.005 | 0.0015145 | 8.2703 | 0.0065348 | 0.00019364 | 0.0026786 | 0.0054196 | 0.00099786 | 0.005 | 0.0016193 | 5.0871 | 0.0071369 | 0.00021147
2008-03-22 | 1.6437 | 12.971 | 0.0025876 | 0.0054171 | 0.00090247 | 0.005 | 0.0014581 | 8.2967 | 0.0065653 | 0.00019453 | 0.0026856 | 0.005512 | 0.0010042 | 0.005 | 0.0015559 | 5.1384 | 0.0071715 | 0.00021247
2008-03-23 | 1.5766 | 13.0029 | 0.0025963 | 0.0055152 | 0.00090865 | 0.005 | 0.0014155 | 8.3331 | 0.006594 | 0.00019535 | 0.0026916 | 0.0056068 | 0.0010104 | 0.005 | 0.0015075 | 5.1922 | 0.0072042 | 0.00021341
2008-03-24 | 1.7503 | 13.0032 | 0.0026014 | 0.0056071 | 0.00091368 | 0.005 | 0.0013809 | 8.3493 | 0.0066215 | 0.00019615 | 0.0026966 | 0.0057016 | 0.0010164 | 0.005 | 0.0014683 | 5.243 | 0.0072354 | 0.00021432
2008-03-25 | 1.8005 | 12.9972 | 0.0026041 | 0.0056887 | 0.00091786 | 0.005 | 0.001357 | 8.3885 | 0.0066486 | 0.00019693 | 0.0027002 | 0.0057888 | 0.0010217 | 0.005 | 0.0014408 | 5.2933 | 0.007266 | 0.0002152
2008-03-26 | 1.6827 | 12.9912 | 0.0026025 | 0.0057685 | 0.00092127 | 0.005 | 0.0013482 | 8.5196 | 0.0066712 | 0.00019758 | 0.0026991 | 0.0058733 | 0.0010261 | 0.005 | 0.0014298 | 5.3649 | 0.0072917 | 0.00021594
2008-03-27 | 1.6877 | 12.9852 | 0.0025988 | 0.0058468 | 0.00092423 | 0.005 | 0.0013454 | 8.6004 | 0.0066914 | 0.00019817 | 0.0026956 | 0.0059559 | 0.0010299 | 0.005 | 0.0014255 | 5.4502 | 0.0073146 | 0.00021661
2008-03-28 | 1.5718 | 12.9817 | 0.0025981 | 0.0059221 | 0.00092755 | 0.005 | 0.001336 | 8.5537 | 0.0067142 | 0.00019883 | 0.0026948 | 0.0060355 | 0.001034 | 0.005 | 0.0014145 | 5.514 | 0.0073399 | 0.00021734
2008-03-29 | 1.4454 | 12.9787 | 0.0026014 | 0.0059948 | 0.00093139 | 0.005 | 0.0013187 | 8.4422 | 0.0067409 | 0.0001996 | 0.0026978 | 0.0061128 | 0.0010387 | 0.005 | 0.0013955 | 5.544 | 0.007369 | 0.00021818
2008-03-30 | 1.3816 | 12.972 | 0.0026083 | 0.0060645 | 0.00093561 | 0.005 | 0.0012946 | 8.3071 | 0.0067714 | 0.00020048 | 0.0027048 | 0.0061883 | 0.0010438 | 0.005 | 0.0013691 | 5.538 | 0.0074018 | 0.00021913
2008-03-31 | -68.7606 | 12.4324 | 0.0026033 | 0.0062484 | 0.00093744 | 0.0050057 | 0.0012775 | 8.1584 | 0.0067636 | 0.00020021 | 0.002698 | 0.0063816 | 0.0010461 | 0.0050051 | 0.001348 | 5.513 | 0.0073902 | 0.00021873
2008-04-01 | -1.3109 | 11.9563 | 0.0025537 | 0.0062264 | 0.00091784 | 0.0050199 | 0.0014194 | 7.9303 | 0.0066083 | 0.00019559 | 0.0026415 | 0.0063593 | 0.001022 | 0.0050111 | 0.0014861 | 5.3837 | 0.0072048 | 0.00021322
2008-04-02 | -0.9481 | 12.0696 | 0.0025314 | 0.0061041 | 0.00090433 | 0.0050025 | 0.0015469 | 7.8148 | 0.0065209 | 0.00019301 | 0.0026156 | 0.0062335 | 0.001005 | 0.0050025 | 0.0016157 | 5.2162 | 0.0070968 | 0.00021003
2008-04-03 | -1.2093 | 12.1572 | 0.0025275 | 0.0060096 | 0.00089693 | 0.005004 | 0.0016552 | 7.7071 | 0.0064841 | 0.00019192 | 0.0026112 | 0.0061386 | 0.00099573 | 0.005004 | 0.0017281 | 5.0416 | 0.0070477 | 0.00020858
2008-04-04 | 0.82648 | 12.2245 | 0.0025289 | 0.0059003 | 0.00089017 | 0.0050032 | 0.0017589 | 7.6075 | 0.0064541 | 0.00019104 | 0.0026132 | 0.0060284 | 0.00098748 | 0.0050032 | 0.0018369 | 4.8505 | 0.0070077 | 0.00020741
2008-04-05 | 1.2901 | 12.2803 | 0.0025365 | 0.0058182 | 0.00088613 | 0.0050013 | 0.0018029 | 7.5592 | 0.0064392 | 0.00019061 | 0.0026224 | 0.0059444 | 0.00098257 | 0.0050013 | 0.0018866 | 4.6831 | 0.0069874 | 0.00020681
2008-04-06 | 2.9801 | 12.4068 | 0.0025496 | 0.0058544 | 0.00088831 | 0.0049999 | 0.0016438 | 7.6254 | 0.0064517 | 0.00019095 | 0.0026386 | 0.0059798 | 0.00098574 | 0.0049999 | 0.0017304 | 4.6186 | 0.0070059 | 0.00020733
2008-04-07 | 33.6976 | 13.1161 | 0.0025606 | 0.0058699 | 0.00088946 | 0.0050077 | 0.001498 | 7.6105 | 0.0064473 | 0.0001908 | 0.0026524 | 0.0059952 | 0.00098818 | 0.0050077 | 0.001579 | 4.5737 | 0.0070088 | 0.00020739
2008-04-08 | 538.6764 | 13.2596 | 0.0025563 | 0.0054468 | 0.00086695 | 0.0050266 | 0.001409 | 7.5676 | 0.00622 | 0.00018413 | 0.0026505 | 0.0055644 | 0.00096404 | 0.0050079 | 0.0014788 | 4.5273 | 0.0067683 | 0.00020034
2008-04-09 | 176.1086 | 12.6264 | 0.0025874 | 0.005208 | 0.00086446 | 0.0049999 | 0.0012625 | 7.626 | 0.006117 | 0.00018111 | 0.0026849 | 0.0053224 | 0.00096188 | 0.0049999 | 0.001323 | 4.5902 | 0.0066605 | 0.00019718
2008-04-10 | 1.3609 | 12.6369 | 0.0026088 | 0.0053005 | 0.00087298 | 0.0049998 | 0.0012119 | 7.6502 | 0.006182 | 0.000183 | 0.0027101 | 0.005417 | 0.00097195 | 0.0049998 | 0.001274 | 4.5379 | 0.0067328 | 0.00019929
2008-04-11 | 1.2025 | 12.6463 | 0.002628 | 0.0053606 | 0.00087914 | 0.0049998 | 0.0011766 | 7.6462 | 0.0062296 | 0.00018439 | 0.002733 | 0.0054784 | 0.0009793 | 0.0049998 | 0.0012388 | 4.482 | 0.0067855 | 0.00020082
2008-04-12 | 1.2416 | 12.6563 | 0.0026481 | 0.0054213 | 0.00088551 | 0.0049998 | 0.0011479 | 7.6394 | 0.0062766 | 0.00018576 | 0.0027558 | 0.0055387 | 0.00098657 | 0.0049998 | 0.0012094 | 4.4307 | 0.0068374 | 0.00020233
2008-04-13 | 1.6397 | 12.6711 | 0.0026695 | 0.0054849 | 0.00089232 | 0.0049998 | 0.0011238 | 7.6247 | 0.0063244 | 0.00018715 | 0.002779 | 0.0056003 | 0.00099407 | 0.0049998 | 0.0011841 | 4.3814 | 0.0068903 | 0.00020387
2008-04-14 | 1.5329 | 12.6831 | 0.0026893 | 0.0055489 | 0.0008989 | 0.0049999 | 0.001107 | 7.6429 | 0.0063716 | 0.00018852 | 0.002801 | 0.005663 | 0.0010015 | 0.0049999 | 0.0011659 | 4.3431 | 0.0069426 | 0.0002054
2008-04-15 | 1.4764 | 12.687 | 0.0027005 | 0.0056134 | 0.00090404 | 0.0049999 | 0.0011096 | 7.8143 | 0.0064109 | 0.00018967 | 0.0028144 | 0.0057271 | 0.0010074 | 0.0049999 | 0.0011681 | 4.3592 | 0.0069869 | 0.00020669
2008-04-16 | 1.6368 | 12.6872 | 0.0027007 | 0.0056805 | 0.00090747 | 0.0049999 | 0.0011335 | 8.1067 | 0.0064389 | 0.00019048 | 0.002816 | 0.0057928 | 0.0010115 | 0.0049999 | 0.0011929 | 4.454 | 0.0070196 | 0.00020764
2008-04-17 | 1.8401 | 12.6922 | 0.0026956 | 0.0057504 | 0.00091022 | 0.0049999 | 0.0011641 | 8.3381 | 0.0064613 | 0.00019114 | 0.0028111 | 0.0058603 | 0.0010145 | 0.0049999 | 0.0012253 | 4.5946 | 0.0070461 | 0.00020842
2008-04-18 | 1.627 | 12.6966 | 0.0026906 | 0.0058204 | 0.00091298 | 0.0049999 | 0.0011896 | 8.4285 | 0.0064837 | 0.00019179 | 0.0028056 | 0.0059292 | 0.0010176 | 0.0049999 | 0.0012525 | 4.738 | 0.0070722 | 0.00020918
2008-04-19 | 1.5689 | 12.6984 | 0.0026877 | 0.0058888 | 0.00091596 | 0.0049999 | 0.0012051 | 8.4057 | 0.0065085 | 0.00019252 | 0.002802 | 0.0059984 | 0.001021 | 0.0049999 | 0.0012693 | 4.8583 | 0.0071004 | 0.00021001
2008-04-20 | 1.5267 | 12.7012 | 0.0026883 | 0.005956 | 0.00091941 | 0.0049999 | 0.0012102 | 8.3236 | 0.0065364 | 0.00019333 | 0.0028014 | 0.0060677 | 0.0010249 | 0.0049999 | 0.001275 | 4.9437 | 0.0071316 | 0.00021092
2008-04-21 | 1.6699 | 12.7015 | 0.0026921 | 0.0060209 | 0.00092322 | 0.0049999 | 0.001206 | 8.2146 | 0.0065679 | 0.00019425 | 0.0028042 | 0.0061365 | 0.0010294 | 0.0049999 | 0.0012708 | 4.9919 | 0.0071662 | 0.00021193
2008-04-22 | 1.5819 | 12.6988 | 0.0026989 | 0.0060832 | 0.00092731 | 0.0049999 | 0.0011942 | 8.0988 | 0.0066026 | 0.00019526 | 0.0028106 | 0.0062043 | 0.0010344 | 0.0049999 | 0.0012584 | 5.0042 | 0.0072041 | 0.00021303
2008-04-23 | 1.5291 | 12.6961 | 0.0027077 | 0.0061445 | 0.00093165 | 0.0049999 | 0.0011794 | 8.0117 | 0.0066392 | 0.00019633 | 0.0028191 | 0.006271 | 0.0010396 | 0.0049999 | 0.0012425 | 4.9918 | 0.0072439 | 0.00021419
2008-04-24 | 1.5566 | 12.6958 | 0.0027174 | 0.0062057 | 0.0009361 | 0.0049999 | 0.0011651 | 7.9591 | 0.0066764 | 0.00019741 | 0.0028285 | 0.006337 | 0.0010449 | 0.0049999 | 0.001227 | 4.968 | 0.0072842 | 0.00021536
2008-04-25 | 1.7103 | 12.6977 | 0.002728 | 0.0062677 | 0.00094075 | 0.0049999 | 0.0011514 | 7.918 | 0.0067144 | 0.00019851 | 0.002839 | 0.0064028 | 0.0010503 | 0.0049999 | 0.0012119 | 4.9366 | 0.0073255 | 0.00021656
2008-04-26 | 1.738 | 12.6989 | 0.0027395 | 0.0063296 | 0.0009455 | 0.0049999 | 0.0011378 | 7.878 | 0.0067534 | 0.00019965 | 0.0028506 | 0.0064683 | 0.0010558 | 0.0049999 | 0.0011969 | 4.8978 | 0.0073679 | 0.00021779
2008-04-27 | 1.6825 | 12.6987 | 0.0027512 | 0.0063908 | 0.00095024 | 0.0049999 | 0.0011249 | 7.8449 | 0.0067929 | 0.00020079 | 0.002863 | 0.0065331 | 0.0010614 | 0.0049999 | 0.0011827 | 4.8544 | 0.0074109 | 0.00021904
2008-04-28 | 1.6586 | 12.7034 | 0.0027643 | 0.0064542 | 0.00095535 | 0.0049999 | 0.0011127 | 7.8131 | 0.006833 | 0.00020196 | 0.0028762 | 0.006598 | 0.0010671 | 0.0049999 | 0.0011692 | 4.8076 | 0.0074545 | 0.00022031
2008-04-29 | 1.5534 | 12.7162 | 0.0027807 | 0.0065249 | 0.00096154 | 0.0049999 | 0.0011009 | 7.7808 | 0.0068744 | 0.00020316 | 0.0028912 | 0.0066647 | 0.0010732 | 0.0049999 | 0.0011561 | 4.7567 | 0.0074997 | 0.00022162
2008-04-30 | -150.5612 | 11.3612 | 0.0027799 | 0.0065161 | 0.00095952 | 0.0049978 | 0.0010866 | 7.7361 | 0.0068589 | 0.00020269 | 0.0028886 | 0.0066517 | 0.0010698 | 0.0049978 | 0.0011405 | 4.7121 | 0.0074782 | 0.00022097
2008-05-01 | -4.5244 | 10.1764 | 0.0027162 | 0.0063747 | 0.00093556 | 0.0049958 | 0.001053 | 7.6027 | 0.0066946 | 0.00019783 | 0.0028165 | 0.0065018 | 0.0010389 | 0.0049958 | 0.0011043 | 4.6838 | 0.0072769 | 0.00021501
2008-05-02 | 0.69965 | 10.428 | 0.0026489 | 0.0062415 | 0.00091127 | 0.0049967 | 0.0010294 | 7.5976 | 0.0065266 | 0.00019284 | 0.0027417 | 0.0063603 | 0.0010086 | 0.0049967 | 0.0010787 | 4.6638 | 0.007077 | 0.00020909
2008-05-03 | -0.50903 | 10.6345 | 0.0026012 | 0.0061496 | 0.0008934 | 0.0049974 | 0.0010201 | 7.6363 | 0.0064044 | 0.00018922 | 0.0026897 | 0.0062633 | 0.00098709 | 0.0049974 | 0.0010684 | 4.6588 | 0.0069353 | 0.00020489
2008-05-04 | 1.0588 | 10.8026 | 0.002571 | 0.0060902 | 0.00088099 | 0.0049979 | 0.0010149 | 7.6405 | 0.0063212 | 0.00018675 | 0.0026574 | 0.0062015 | 0.00097262 | 0.0049979 | 0.0010626 | 4.6487 | 0.0068406 | 0.00020208
2008-05-05 | 0.7941 | 10.9371 | 0.0025548 | 0.0060553 | 0.00087285 | 0.0049984 | 0.0010102 | 7.6122 | 0.0062689 | 0.00018519 | 0.0026407 | 0.0061661 | 0.00096349 | 0.0049984 | 0.0010575 | 4.6251 | 0.0067819 | 0.00020033
2008-05-06 | 1.6231 | 11.0458 | 0.00255 | 0.006039 | 0.0008681 | 0.0049987 | 0.0010047 | 7.5685 | 0.0062412 | 0.00018436 | 0.0026365 | 0.006151 | 0.00095851 | 0.0049987 | 0.0010516 | 4.5846 | 0.0067514 | 0.00019941
2008-05-07 | 1.4153 | 11.1336 | 0.0025543 | 0.0060382 | 0.00086612 | 0.004999 | 0.00099834 | 7.5196 | 0.0062334 | 0.00018411 | 0.0026421 | 0.0061522 | 0.00095678 | 0.004999 | 0.0010448 | 4.5299 | 0.0067433 | 0.00019916
2008-05-08 | 1.9669 | 11.219 | 0.0025672 | 0.0060516 | 0.0008667 | 0.0049992 | 0.00099001 | 7.4593 | 0.0062424 | 0.00018436 | 0.0026565 | 0.0061667 | 0.0009578 | 0.0049992 | 0.0010358 | 4.4584 | 0.0067537 | 0.00019945
2008-05-09 | 2.9614 | 11.3238 | 0.0025881 | 0.0060836 | 0.00087008 | 0.0049994 | 0.00098355 | 7.4283 | 0.0062694 | 0.00018514 | 0.0026789 | 0.0061987 | 0.0009618 | 0.0049994 | 0.0010287 | 4.3833 | 0.0067844 | 0.00020033
2008-05-10 | 2.2511 | 11.3814 | 0.0026123 | 0.0061234 | 0.00087463 | 0.0049996 | 0.00097818 | 7.4019 | 0.0063059 | 0.0001862 | 0.0027055 | 0.0062394 | 0.00096732 | 0.0049996 | 0.0010227 | 4.3095 | 0.0068254 | 0.00020153
2008-05-11 | 2.5466 | 11.4244 | 0.0026396 | 0.0061655 | 0.00087995 | 0.0049997 | 0.00096965 | 7.3481 | 0.006349 | 0.00018745 | 0.0027359 | 0.0062834 | 0.00097382 | 0.0049997 | 0.0010133 | 4.2221 | 0.0068736 | 0.00020293
2008-05-12 | 2.6976 | 11.4603 | 0.0026689 | 0.0062116 | 0.00088593 | 0.0049997 | 0.00096145 | 7.3116 | 0.0063975 | 0.00018886 | 0.0027687 | 0.0063315 | 0.0009811 | 0.0049997 | 0.0010041 | 4.1313 | 0.0069275 | 0.00020449
2008-05-13 | 2.459 | 11.4872 | 0.002696 | 0.0062628 | 0.00089192 | 0.0049998 | 0.0009608 | 7.3452 | 0.0064467 | 0.0001903 | 0.0027992 | 0.0063842 | 0.00098835 | 0.0049998 | 0.0010029 | 4.0695 | 0.0069824 | 0.00020609
2008-05-14 | 2.5533 | 11.511 | 0.0027175 | 0.006319 | 0.00089737 | 0.0049998 | 0.00097114 | 7.4536 | 0.0064914 | 0.0001916 | 0.0028235 | 0.00644 | 0.00099478 | 0.0049998 | 0.0010133 | 4.0602 | 0.0070328 | 0.00020756
2008-05-15 | 2.6496 | 11.5325 | 0.0027372 | 0.0063785 | 0.00090277 | 0.0049999 | 0.00098263 | 7.5122 | 0.0065357 | 0.00019289 | 0.0028456 | 0.0064988 | 0.0010011 | 0.0049999 | 0.0010253 | 4.0753 | 0.0070826 | 0.00020902
2008-05-16 | 2.5219 | 11.551 | 0.002758 | 0.0064398 | 0.00090851 | 0.0049999 | 0.00098994 | 7.5219 | 0.0065822 | 0.00019425 | 0.0028683 | 0.0065599 | 0.0010077 | 0.0049999 | 0.0010329 | 4.0846 | 0.0071345 | 0.00021053
2008-05-17 | 2.5203 | 11.5717 | 0.0027803 | 0.0065043 | 0.00091475 | 0.0049999 | 0.00099362 | 7.5042 | 0.0066305 | 0.00019566 | 0.0028919 | 0.0066233 | 0.0010146 | 0.0049999 | 0.0010368 | 4.086 | 0.0071882 | 0.0002121
2008-05-18 | 2.5205 | 11.5908 | 0.0028059 | 0.0065696 | 0.00092162 | 0.005 | 0.0009899 | 7.4395 | 0.0066833 | 0.0001972 | 0.0029188 | 0.0066883 | 0.0010223 | 0.005 | 0.0010328 | 4.0596 | 0.0072463 | 0.00021379
2008-05-19 | 2.5097 | 11.6171 | 0.0028346 | 0.0066375 | 0.00092921 | 0.005 | 0.00098195 | 7.3755 | 0.0067392 | 0.00019883 | 0.0029484 | 0.0067547 | 0.0010306 | 0.005 | 0.0010242 | 4.0102 | 0.0073077 | 0.00021558
2008-05-20 | 2.6038 | 11.6485 | 0.0028641 | 0.0067085 | 0.00093716 | 0.005 | 0.00097453 | 7.3419 | 0.0067963 | 0.00020049 | 0.0029788 | 0.0068232 | 0.0010392 | 0.005 | 0.0010159 | 3.9552 | 0.0073707 | 0.00021741
2008-05-21 | 2.5588 | 11.6623 | 0.0028911 | 0.0067754 | 0.00094439 | 0.005 | 0.00096838 | 7.3247 | 0.0068532 | 0.00020214 | 0.0030084 | 0.0068915 | 0.0010477 | 0.005 | 0.0010089 | 3.902 | 0.0074334 | 0.00021924
2008-05-22 | 0.76772 | 11.6798 | 0.0029187 | 0.006846 | 0.00095201 | 0.005 | 0.00096273 | 7.3093 | 0.0069098 | 0.00020379 | 0.0030377 | 0.0069604 | 0.0010561 | 0.005 | 0.0010023 | 3.8508 | 0.0074958 | 0.00022105
2008-05-23 | -5.7338 | 11.7192 | 0.0029453 | 0.0069155 | 0.00095951 | 0.0050011 | 0.00096371 | 7.2959 | 0.0069645 | 0.00020538 | 0.0030656 | 0.0070269 | 0.0010642 | 0.0050011 | 0.0010023 | 3.8011 | 0.0075562 | 0.00022281
2008-05-24 | -8.4472 | 11.8468 | 0.0029235 | 0.0066599 | 0.00094967 | 0.0052708 | 0.0015019 | 7.0991 | 0.0069626 | 0.00020539 | 0.0030412 | 0.0067677 | 0.001051 | 0.0051513 | 0.0015432 | 3.6612 | 0.0075342 | 0.00022223
2008-05-25 | 0.64145 | 12.1184 | 0.0028606 | 0.0061391 | 0.00092203 | 0.0057643 | 0.0021852 | 6.8817 | 0.0068633 | 0.00020258 | 0.0029719 | 0.0062438 | 0.0010175 | 0.0054746 | 0.0022412 | 3.4095 | 0.007398 | 0.00021833
2008-05-26 | 2.2546 | 12.2316 | 0.0028166 | 0.0056428 | 0.00089701 | 0.0060532 | 0.0026758 | 6.7757 | 0.006764 | 0.00019977 | 0.0029242 | 0.0057453 | 0.00098772 | 0.005651 | 0.0027534 | 3.108 | 0.0072681 | 0.00021462
2008-05-27 | 3.721 | 12.2568 | 0.0028236 | 0.0053273 | 0.00089143 | 0.0057525 | 0.0030452 | 6.8443 | 0.0067981 | 0.00020087 | 0.0029314 | 0.005424 | 0.00097979 | 0.0052926 | 0.0031503 | 2.8883 | 0.0072892 | 0.00021535
2008-05-28 | 4.2524 | 12.2543 | 0.0028432 | 0.0051464 | 0.00089441 | 0.0052356 | 0.0032448 | 6.9336 | 0.0068809 | 0.00020339 | 0.0029548 | 0.0052329 | 0.00098203 | 0.0050087 | 0.0033811 | 2.7747 | 0.0073731 | 0.0002179
2008-05-29 | 3.0285 | 12.2383 | 0.0028606 | 0.0050302 | 0.00089904 | 0.0050057 | 0.003306 | 6.9602 | 0.0069633 | 0.00020587 | 0.0029834 | 0.0051052 | 0.00098764 | 0.0050057 | 0.0034799 | 2.7049 | 0.0074686 | 0.00022078
2008-05-30 | 2.4472 | 12.2142 | 0.0028827 | 0.0050036 | 0.00090547 | 0.0050019 | 0.0031302 | 7.0163 | 0.0070336 | 0.00020796 | 0.0030175 | 0.0050691 | 0.00099631 | 0.0050019 | 0.003332 | 2.6813 | 0.0075588 | 0.00022345
2008-05-31 | 2.5042 | 12.2096 | 0.0029099 | 0.0050794 | 0.00091368 | 0.0050008 | 0.0027389 | 7.0873 | 0.0070873 | 0.00020951 | 0.0030561 | 0.0051392 | 0.0010079 | 0.0050008 | 0.002948 | 2.713 | 0.007637 | 0.00022573
2008-06-01 | 2.3551 | 12.2096 | 0.0029413 | 0.0052087 | 0.00092316 | 0.005 | 0.0022967 | 7.1132 | 0.0071359 | 0.00021089 | 0.0030975 | 0.005266 | 0.001021 | 0.005 | 0.0024949 | 2.755 | 0.0077099 | 0.00022782
2008-06-02 | 1.8325 | 12.2413 | 0.002976 | 0.0053351 | 0.00093325 | 0.005 | 0.0019421 | 7.09 | 0.007188 | 0.00021237 | 0.0031392 | 0.0053896 | 0.001034 | 0.005 | 0.002119 | 2.7723 | 0.0077817 | 0.00022988
2008-06-03 | 4.0758 | 12.3019 | 0.0030102 | 0.0054558 | 0.00094324 | 0.005 | 0.0016782 | 7.0702 | 0.0072426 | 0.00021392 | 0.0031798 | 0.0055097 | 0.0010467 | 0.005 | 0.0018309 | 2.7698 | 0.007853 | 0.00023192
2008-06-04 | 8.298 | 12.3724 | 0.003045 | 0.0056042 | 0.00095405 | 0.005 | 0.0014734 | 7.0468 | 0.0073031 | 0.00021564 | 0.0032207 | 0.0056619 | 0.0010606 | 0.005 | 0.0016012 | 2.7655 | 0.0079284 | 0.00023408
2008-06-05 | 3.0949 | 12.3928 | 0.0030802 | 0.0057238 | 0.00096448 | 0.005 | 0.0013258 | 7.007 | 0.007368 | 0.00021749 | 0.0032622 | 0.0057846 | 0.0010738 | 0.005 | 0.0014336 | 2.7278 | 0.0080064 | 0.00023631
2008-06-06 | 2.0885 | 12.3667 | 0.0031157 | 0.0058312 | 0.00097469 | 0.005 | 0.0012131 | 6.9698 | 0.0074336 | 0.00021937 | 0.0033036 | 0.0058939 | 0.0010863 | 0.005 | 0.0013039 | 2.6759 | 0.0080829 | 0.0002385
2008-06-07 | 1.613 | 12.3378 | 0.0031488 | 0.0059202 | 0.00098411 | 0.005 | 0.0011323 | 6.9671 | 0.0074967 | 0.00022118 | 0.0033422 | 0.0059826 | 0.0010975 | 0.005 | 0.0012096 | 2.6312 | 0.0081548 | 0.00024057
2008-06-08 | 1.528 | 12.3147 | 0.0031798 | 0.0060108 | 0.00099326 | 0.005 | 0.0010738 | 6.9786 | 0.0075583 | 0.00022294 | 0.0033779 | 0.0060723 | 0.0011082 | 0.005 | 0.0011401 | 2.6048 | 0.008224 | 0.00024255
2008-06-09 | 1.9395 | 12.3253 | 0.0032114 | 0.0061013 | 0.0010026 | 0.005 | 0.0010282 | 6.9732 | 0.0076201 | 0.00022472 | 0.0034129 | 0.0061599 | 0.0011186 | 0.005 | 0.0010855 | 2.5799 | 0.0082926 | 0.00024452
2008-06-10 | 2.9996 | 12.3493 | 0.0032426 | 0.0061866 | 0.0010119 | 0.005 | 0.00099235 | 6.9614 | 0.0076831 | 0.00022652 | 0.003448 | 0.0062428 | 0.0011291 | 0.005 | 0.0010423 | 2.5489 | 0.0083626 | 0.00024653
2008-06-11 | 2.054 | 12.3844 | 0.0032731 | 0.0062694 | 0.0010209 | 0.005 | 0.0009635 | 6.9499 | 0.0077456 | 0.00022832 | 0.0034826 | 0.0063231 | 0.0011394 | 0.005 | 0.0010072 | 2.5153 | 0.008432 | 0.00024853
2008-06-12 | 68.7698 | 12.4762 | 0.003307 | 0.006346 | 0.0010314 | 0.005 | 0.00094392 | 6.9424 | 0.0078147 | 0.00023031 | 0.0035183 | 0.0063908 | 0.0011503 | 0.005 | 0.0009831 | 2.4779 | 0.0085092 | 0.00025075
2008-06-13 | 390.1257 | 12.5461 | 0.0033115 | 0.0059296 | 0.0010171 | 0.005 | 0.00095764 | 6.9374 | 0.0076594 | 0.00022581 | 0.0035234 | 0.0059597 | 0.001133 | 0.005 | 0.0010028 | 2.4629 | 0.0083385 | 0.00024581
2008-06-14 | 186.2931 | 12.5427 | 0.0033266 | 0.0063513 | 0.0010173 | 0.005 | 0.00090441 | 6.9341 | 0.0075355 | 0.00022202 | 0.0035388 | 0.0063973 | 0.0011354 | 0.005 | 0.00093397 | 2.4746 | 0.0082058 | 0.00024174
2008-06-15 | 82.634 | 12.5402 | 0.0033733 | 0.0069086 | 0.0010413 | 0.005 | 0.00088231 | 6.9248 | 0.0077054 | 0.00022686 | 0.0035904 | 0.006966 | 0.0011641 | 0.005 | 0.000902 | 2.4457 | 0.0083938 | 0.00024709
2008-06-16 | 106.1902 | 12.5396 | 0.0034152 | 0.007324 | 0.0010612 | 0.005 | 0.00086807 | 6.9104 | 0.0078576 | 0.0002312 | 0.0036368 | 0.0073853 | 0.0011872 | 0.005 | 0.00088073 | 2.4061 | 0.0085616 | 0.00025189
2008-06-17 | 66.2248 | 12.539 | 0.0034513 | 0.0076312 | 0.0010768 | 0.005 | 0.00085675 | 6.8974 | 0.0079819 | 0.00023476 | 0.0036776 | 0.0076933 | 0.0012053 | 0.005 | 0.00086374 | 2.3628 | 0.0086984 | 0.0002558
2008-06-18 | 160.1581 | 12.5402 | 0.0034832 | 0.0079244 | 0.0010906 | 0.005 | 0.0008497 | 6.8888 | 0.0080946 | 0.00023797 | 0.0037126 | 0.0079832 | 0.0012208 | 0.005 | 0.00085136 | 2.3233 | 0.008822 | 0.00025932
2008-06-19 | 63.7356 | 12.5389 | 0.0035025 | 0.0081854 | 0.0010996 | 0.005 | 0.00085278 | 6.9078 | 0.0081771 | 0.0002403 | 0.0037343 | 0.0082407 | 0.0012309 | 0.005 | 0.0008504 | 2.2966 | 0.0089121 | 0.00026187
2008-06-20 | 47.5823 | 12.5408 | 0.0035168 | 0.0082737 | 0.001104 | 0.005 | 0.00085382 | 6.9415 | 0.0082181 | 0.00024146 | 0.003753 | 0.0083259 | 0.001236 | 0.005 | 0.00084944 | 2.2888 | 0.0089576 | 0.00026316
2008-06-21 | 74.638 | 12.5411 | 0.0035265 | 0.0083424 | 0.0011064 | 0.005 | 0.00085409 | 6.955 | 0.0082418 | 0.00024212 | 0.003765 | 0.0083889 | 0.0012386 | 0.005 | 0.00084835 | 2.2907 | 0.0089839 | 0.00026388
2008-06-22 | 45.4556 | 12.5397 | 0.003542 | 0.0084049 | 0.0011103 | 0.005 | 0.00085394 | 6.9586 | 0.0082734 | 0.00024301 | 0.0037825 | 0.0084458 | 0.0012426 | 0.005 | 0.00084714 | 2.2885 | 0.0090186 | 0.00026486
2008-06-23 | 49.6436 | 12.5396 | 0.003554 | 0.0084412 | 0.001113 | 0.0050081 | 0.00086733 | 6.9586 | 0.0082982 | 0.00024371 | 0.0037965 | 0.0084785 | 0.0012455 | 0.0050077 | 0.00085982 | 2.29 | 0.0090453 | 0.00026562
2008-06-24 | 139.2391 | 12.5419 | 0.0033857 | 0.007822 | 0.0010527 | 0.0058457 | 0.0011891 | 6.7955 | 0.0078855 | 0.00023166 | 0.0036117 | 0.0078594 | 0.0011758 | 0.0056779 | 0.0011872 | 2.3703 | 0.0085769 | 0.00025193
2008-06-25 | 105.2773 | 12.539 | 0.0032734 | 0.007215 | 0.0010048 | 0.0060899 | 0.0015408 | 6.6761 | 0.0075649 | 0.00022235 | 0.0034805 | 0.0072568 | 0.0011191 | 0.0057176 | 0.0015508 | 2.3217 | 0.0082017 | 0.00024102
2008-06-26 | 116.6095 | 12.5421 | 0.0032293 | 0.006726 | 0.00097789 | 0.0058123 | 0.0018876 | 6.5857 | 0.0073953 | 0.00021748 | 0.0034199 | 0.0067629 | 0.0010846 | 0.0053797 | 0.0019185 | 2.1743 | 0.0079906 | 0.00023494
2008-06-27 | 204.7436 | 12.5404 | 0.0032139 | 0.0062096 | 0.00095739 | 0.005646 | 0.0022821 | 6.6323 | 0.0072919 | 0.00021457 | 0.0033987 | 0.0062436 | 0.0010587 | 0.0051933 | 0.0023582 | 2.0614 | 0.0078555 | 0.0002311
2008-06-28 | 245.6768 | 12.5392 | 0.0032748 | 0.0063897 | 0.00097929 | 0.0050981 | 0.0022026 | 6.7087 | 0.0074657 | 0.00021966 | 0.0034729 | 0.0064153 | 0.0010844 | 0.0050084 | 0.0022931 | 2.0372 | 0.0080552 | 0.00023696
2008-06-29 | 192.644 | 12.5444 | 0.0033452 | 0.0067133 | 0.0010087 | 0.0050047 | 0.0020116 | 6.7488 | 0.0076755 | 0.00022578 | 0.0035592 | 0.0067278 | 0.001119 | 0.0050047 | 0.0021046 | 2.0552 | 0.0083033 | 0.0002442
2008-06-30 | 225.0454 | 12.5445 | 0.0034581 | 0.0072552 | 0.0010542 | 0.0050003 | 0.0015979 | 6.8937 | 0.0079681 | 0.00023425 | 0.0036895 | 0.0072674 | 0.0011734 | 0.0050003 | 0.0016675 | 2.1932 | 0.0086497 | 0.00025425
2008-07-01 | 301.5629 | 12.5458 | 0.0034972 | 0.0072751 | 0.0010653 | 0.0049999 | 0.0013739 | 6.9427 | 0.0080023 | 0.00023525 | 0.0037354 | 0.0072872 | 0.0011875 | 0.0049999 | 0.0014291 | 2.2824 | 0.0086998 | 0.00025571
2008-07-02 | 818.7399 | 12.5591 | 0.0033578 | 0.0061655 | 0.00099755 | 0.0051829 | 0.0013265 | 6.8928 | 0.0073799 | 0.00021719 | 0.0035841 | 0.0061626 | 0.0011097 | 0.0051148 | 0.0013786 | 2.3411 | 0.0080202 | 0.000236
2008-07-03 | 1071.404 | 12.5645 | 0.003073 | 0.0044343 | 0.00087959 | 0.0061423 | 0.0016489 | 6.7181 | 0.0064751 | 0.00019091 | 0.0032717 | 0.0044191 | 0.00097327 | 0.0060065 | 0.0017173 | 2.3755 | 0.0070128 | 0.00020673
2008-07-04 | 740.5831 | 12.5552 | 0.0029822 | 0.0038373 | 0.00084575 | 0.0062218 | 0.0020147 | 6.6503 | 0.0063032 | 0.00018597 | 0.0031693 | 0.0038162 | 0.0009321 | 0.0060515 | 0.0021131 | 2.2841 | 0.006806 | 0.00020077
2008-07-05 | 557.6832 | 12.5461 | 0.0029269 | 0.003529 | 0.00082453 | 0.0060605 | 0.0021993 | 6.6427 | 0.0062161 | 0.00018346 | 0.00311 | 0.0035045 | 0.00090693 | 0.0058934 | 0.0023248 | 2.1964 | 0.0067019 | 0.00019776
2008-07-06 | 606.9288 | 12.5482 | 0.0028982 | 0.0033657 | 0.0008084 | 0.005594 | 0.0023021 | 6.7026 | 0.0061177 | 0.00018059 | 0.0030776 | 0.0033432 | 0.0008883 | 0.0054179 | 0.0024454 | 2.1983 | 0.006587 | 0.00019441
2008-07-07 | 580.8895 | 12.5505 | 0.0028469 | 0.0031788 | 0.00077829 | 0.0050112 | 0.0021958 | 6.8315 | 0.0058644 | 0.00017315 | 0.0030167 | 0.0031608 | 0.00085453 | 0.0050076 | 0.0023459 | 2.3122 | 0.0063067 | 0.00018617
2008-07-08 | 421.1816 | 12.5456 | 0.0028185 | 0.0029397 | 0.00075176 | 0.0050043 | 0.0022454 | 6.8522 | 0.0056448 | 0.00016672 | 0.0029807 | 0.0029278 | 0.00082412 | 0.0050043 | 0.00241 | 2.3402 | 0.0060562 | 0.00017884
2008-07-09 | 125.8706 | 12.54 | 0.002853 | 0.0029723 | 0.00075584 | 0.0050003 | 0.0020659 | 6.8857 | 0.0056572 | 0.00016707 | 0.0030228 | 0.0029606 | 0.00083025 | 0.0050003 | 0.0022404 | 2.3531 | 0.0060788 | 0.00017949
2008-07-10 | 77.8692 | 12.5397 | 0.0028987 | 0.0030477 | 0.00076857 | 0.0049998 | 0.0018807 | 6.8881 | 0.0057447 | 0.00016963 | 0.0030789 | 0.0030331 | 0.00084613 | 0.0049998 | 0.0020579 | 2.3363 | 0.0061858 | 0.00018263
2008-07-11 | 42.6892 | 12.5398 | 0.0029431 | 0.0031083 | 0.0007818 | 0.0049998 | 0.0017406 | 6.8575 | 0.0058411 | 0.00017246 | 0.0031329 | 0.00309 | 0.00086215 | 0.0049998 | 0.001916 | 2.2888 | 0.0063 | 0.00018598
2008-07-12 | 45.9618 | 12.5405 | 0.0029898 | 0.0031673 | 0.00079598 | 0.0049998 | 0.001627 | 6.8337 | 0.0059422 | 0.00017543 | 0.0031863 | 0.0031417 | 0.00087834 | 0.0049998 | 0.0017984 | 2.2309 | 0.0064176 | 0.00018944
2008-07-13 | 89.2211 | 12.5407 | 0.003033 | 0.0032124 | 0.00080992 | 0.0049998 | 0.0015784 | 6.8415 | 0.0060486 | 0.00017856 | 0.0032351 | 0.0031786 | 0.00089379 | 0.0049998 | 0.0017486 | 2.1859 | 0.0065382 | 0.00019298
2008-07-14 | 220.0156 | 12.5444 | 0.0030785 | 0.0032064 | 0.00082415 | 0.0049998 | 0.0017313 | 6.8657 | 0.0061813 | 0.00018249 | 0.0032851 | 0.003166 | 0.00090875 | 0.0049998 | 0.0019164 | 2.1522 | 0.0066791 | 0.00019716
2008-07-15 | 183.82 | 12.5427 | 0.0030976 | 0.0032604 | 0.00082516 | 0.0049998 | 0.0016298 | 6.9431 | 0.0061427 | 0.00018134 | 0.0033067 | 0.0032162 | 0.00091038 | 0.0049998 | 0.001799 | 2.1903 | 0.0066434 | 0.00019609
2008-07-16 | 473.8259 | 12.5486 | 0.0030752 | 0.0033235 | 0.00080855 | 0.0049999 | 0.001378 | 7.031 | 0.0059096 | 0.00017444 | 0.0032815 | 0.0032785 | 0.000893 | 0.0049999 | 0.0015072 | 2.2835 | 0.0064008 | 0.00018892
2008-07-17 | 450.1566 | 12.5464 | 0.0030156 | 0.0032915 | 0.0007859 | 0.0049999 | 0.0011844 | 7.0902 | 0.0056779 | 0.0001676 | 0.0032181 | 0.0032474 | 0.00086881 | 0.0049999 | 0.001291 | 2.3847 | 0.0061567 | 0.00018171
2008-07-18 | 194.5652 | 12.5428 | 0.0030001 | 0.0033275 | 0.00078308 | 0.0049999 | 0.0011393 | 7.0988 | 0.0056466 | 0.00016666 | 0.003203 | 0.0032864 | 0.00086646 | 0.0049999 | 0.0012372 | 2.4487 | 0.0061257 | 0.00018078
2008-07-19 | 112.7772 | 12.5411 | 0.0030111 | 0.0033778 | 0.00078817 | 0.005003 | 0.0011127 | 7.0763 | 0.0056778 | 0.00016757 | 0.0032161 | 0.0033388 | 0.00087275 | 0.0050024 | 0.0012052 | 2.4769 | 0.006162 | 0.00018183
2008-07-20 | 223.4923 | 12.5452 | 0.0029732 | 0.0033621 | 0.00078007 | 0.005058 | 0.0011337 | 6.9915 | 0.0056236 | 0.00016596 | 0.003176 | 0.0033272 | 0.00086401 | 0.0050196 | 0.0012206 | 2.5037 | 0.0061018 | 0.00018005
2008-07-21 | 126.2302 | 12.5401 | 0.0029499 | 0.003334 | 0.00077437 | 0.0050275 | 0.0011676 | 6.8918 | 0.005586 | 0.00016486 | 0.0031513 | 0.0033024 | 0.00085774 | 0.0050171 | 0.0012524 | 2.4571 | 0.0060587 | 0.00017879
2008-07-22 | 95.3653 | 12.5388 | 0.0029584 | 0.0033291 | 0.00077654 | 0.0050078 | 0.0011954 | 6.8124 | 0.0055975 | 0.00016521 | 0.0031585 | 0.0032963 | 0.00085955 | 0.0050078 | 0.0012805 | 2.3633 | 0.0060695 | 0.00017911
2008-07-23 | 95.0106 | 12.541 | 0.0029952 | 0.0033862 | 0.00078746 | 0.0050023 | 0.0011584 | 6.8369 | 0.0056688 | 0.0001673 | 0.003198 | 0.0033499 | 0.00087161 | 0.0050023 | 0.0012443 | 2.3136 | 0.0061489 | 0.00018144
2008-07-24 | 765.5264 | 12.5569 | 0.0028517 | 0.0029397 | 0.00073704 | 0.0057129 | 0.001341 | 6.7568 | 0.0053029 | 0.00015663 | 0.0030437 | 0.0029016 | 0.00081379 | 0.00563 | 0.0014398 | 2.3243 | 0.0057377 | 0.00016945
2008-07-25 | 949.3458 | 12.559 | 0.0026688 | 0.0024877 | 0.00068087 | 0.0065511 | 0.0016804 | 6.5895 | 0.0049573 | 0.00014652 | 0.0028421 | 0.0024563 | 0.00074864 | 0.0064167 | 0.0017946 | 2.3077 | 0.0053394 | 0.00015778
2008-07-26 | 844.0431 | 12.5569 | 0.0027376 | 0.0025852 | 0.00070508 | 0.0057393 | 0.001863 | 6.5158 | 0.0052038 | 0.00015376 | 0.0029128 | 0.0025532 | 0.00077405 | 0.005489 | 0.0019922 | 2.069 | 0.0055958 | 0.00016531
2008-07-27 | 546.1046 | 12.5436 | 0.0028037 | 0.0026551 | 0.00071978 | 0.0050412 | 0.0018107 | 6.5799 | 0.0052986 | 0.00015656 | 0.0029892 | 0.0026156 | 0.00079085 | 0.0050051 | 0.0019526 | 1.9612 | 0.0057031 | 0.00016848
2008-07-28 | 513.7068 | 12.5448 | 0.0028213 | 0.0026426 | 0.00071816 | 0.0050022 | 0.001699 | 6.6395 | 0.005256 | 0.00015532 | 0.0030132 | 0.0025975 | 0.00078981 | 0.0050022 | 0.001848 | 1.9549 | 0.0056634 | 0.00016732
2008-07-29 | 508.4885 | 12.5446 | 0.0028278 | 0.0027047 | 0.00071932 | 0.0050013 | 0.0015743 | 6.734 | 0.0052665 | 0.00015557 | 0.003022 | 0.0026604 | 0.00079199 | 0.0050013 | 0.0017233 | 1.9988 | 0.0056792 | 0.00016773
2008-07-30 | 510.7446 | 12.5442 | 0.0027885 | 0.0026818 | 0.00070971 | 0.0050438 | 0.0016026 | 6.721 | 0.0052262 | 0.00015434 | 0.0029775 | 0.0026425 | 0.00078109 | 0.0050318 | 0.0017547 | 2.0476 | 0.0056313 | 0.00016628
2008-07-31 | 350.2395 | 12.5482 | 0.0026857 | 0.0024035 | 0.00067849 | 0.0055584 | 0.0018576 | 6.593 | 0.0050318 | 0.00014866 | 0.0028603 | 0.0023698 | 0.00074424 | 0.0054249 | 0.0020178 | 2.0899 | 0.0054031 | 0.0001596
2008-08-01 | 224.2326 | 12.5451 | 0.0026349 | 0.0022309 | 0.00066085 | 0.0059217 | 0.0020353 | 6.474 | 0.0049145 | 0.00014523 | 0.002801 | 0.0022025 | 0.00072329 | 0.005704 | 0.0021925 | 2.027 | 0.0052635 | 0.00015551
2008-08-02 | 146.0345 | 12.5413 | 0.0026425 | 0.0021341 | 0.00065756 | 0.0056172 | 0.0021273 | 6.3903 | 0.0048846 | 0.00014439 | 0.0028068 | 0.0021031 | 0.00071835 | 0.0053672 | 0.0022928 | 1.8591 | 0.0052232 | 0.00015437
2008-08-03 | 113.3334 | 12.5401 | 0.0026881 | 0.0021219 | 0.00066766 | 0.0050366 | 0.0021285 | 6.4314 | 0.0049563 | 0.00014654 | 0.0028593 | 0.0020803 | 0.00072911 | 0.0050089 | 0.0023157 | 1.727 | 0.0053021 | 0.00015673
2008-08-04 | 120.2213 | 12.5404 | 0.0027413 | 0.0021532 | 0.00068172 | 0.0050085 | 0.0020816 | 6.4863 | 0.005056 | 0.0001495 | 0.0029246 | 0.0020986 | 0.0007452 | 0.0050085 | 0.0022886 | 1.6578 | 0.0054183 | 0.00016018
2008-08-05 | 276.5215 | 12.5478 | 0.0028047 | 0.0022621 | 0.00070033 | 0.0050047 | 0.0019454 | 6.6192 | 0.0051824 | 0.0001532 | 0.0030029 | 0.0021986 | 0.00076763 | 0.0050046 | 0.0021487 | 1.7296 | 0.005568 | 0.00016457
2008-08-06 | 216.2594 | 12.5439 | 0.002798 | 0.002218 | 0.00069499 | 0.0050181 | 0.0018192 | 6.6305 | 0.0051148 | 0.00015122 | 0.0029989 | 0.002154 | 0.00076272 | 0.0050156 | 0.002005 | 1.8454 | 0.0055011 | 0.00016261
2008-08-07 | 212.5557 | 12.5441 | 0.0027625 | 0.002022 | 0.00068355 | 0.0050753 | 0.0019764 | 6.5809 | 0.0050484 | 0.00014932 | 0.0029573 | 0.0019579 | 0.00074843 | 0.0050203 | 0.0021775 | 1.8235 | 0.0054194 | 0.00016027
2008-08-08 | 197.0807 | 12.5436 | 0.0027569 | 0.0018852 | 0.00067688 | 0.0051264 | 0.0020952 | 6.5767 | 0.0049944 | 0.00014778 | 0.0029478 | 0.0018206 | 0.00073954 | 0.0050148 | 0.0023086 | 1.7529 | 0.005351 | 0.0001583
2008-08-09 | 81.898 | 12.5412 | 0.002802 | 0.0019461 | 0.00068625 | 0.0049997 | 0.0019228 | 6.6497 | 0.005029 | 0.00014879 | 0.0030016 | 0.0018724 | 0.00075077 | 0.0049997 | 0.0021423 | 1.6932 | 0.0053978 | 0.00015968
2008-08-10 | 53.1188 | 12.5387 | 0.002854 | 0.002029 | 0.00070074 | 0.0049998 | 0.0017792 | 6.7235 | 0.0051158 | 0.00015134 | 0.0030652 | 0.0019444 | 0.00076787 | 0.0049998 | 0.0020033 | 1.6711 | 0.0055026 | 0.00016276
2008-08-11 | 44.9992 | 12.5396 | 0.0029023 | 0.0021016 | 0.00071559 | 0.0049998 | 0.0016915 | 6.7814 | 0.005217 | 0.00015432 | 0.0031251 | 0.002008 | 0.00078534 | 0.0049998 | 0.0019176 | 1.6754 | 0.0056206 | 0.00016623
2008-08-12 | 172.9716 | 12.5412 | 0.0029547 | 0.0021496 | 0.00073284 | 0.0049998 | 0.0017561 | 6.8002 | 0.0053553 | 0.0001584 | 0.0031869 | 0.0020476 | 0.00080454 | 0.0049998 | 0.0019931 | 1.6685 | 0.0057723 | 0.00017072
2008-08-13 | 65.2227 | 12.5379 | 0.0030097 | 0.0021512 | 0.00074941 | 0.0049998 | 0.0019589 | 6.7995 | 0.0054988 | 0.00016268 | 0.0032498 | 0.002041 | 0.00082208 | 0.0049998 | 0.0022243 | 1.6328 | 0.0059229 | 0.0001752
2008-08-14 | 39.1018 | 12.5404 | 0.003048 | 0.0022189 | 0.00076096 | 0.0049998 | 0.0017763 | 6.8415 | 0.0055667 | 0.00016468 | 0.0032962 | 0.0021034 | 0.00083608 | 0.0049998 | 0.0020311 | 1.6789 | 0.0060069 | 0.00017767
2008-08-15 | 28.844 | 12.5404 | 0.0030854 | 0.0022872 | 0.00077318 | 0.0049998 | 0.0016508 | 6.8595 | 0.005645 | 0.00016698 | 0.0033393 | 0.0021683 | 0.0008505 | 0.0049998 | 0.0018905 | 1.7229 | 0.0060997 | 0.0001804
2008-08-16 | 95.0502 | 12.5352 | 0.0031223 | 0.0023418 | 0.00078691 | 0.0049998 | 0.0016488 | 6.8522 | 0.0057527 | 0.00017014 | 0.0033807 | 0.0022222 | 0.00086615 | 0.0049998 | 0.0018809 | 1.747 | 0.0062189 | 0.00018391
2008-08-17 | 37.8675 | 12.5387 | 0.0031589 | 0.0023886 | 0.00080177 | 0.0049998 | 0.0017103 | 6.8436 | 0.0058808 | 0.00017392 | 0.003421 | 0.0022696 | 0.00088278 | 0.0049998 | 0.0019451 | 1.7583 | 0.0063575 | 0.00018799
2008-08-18 | 134.1947 | 12.5436 | 0.0032024 | 0.0024783 | 0.00081643 | 0.0049999 | 0.001627 | 6.8512 | 0.0059712 | 0.00017656 | 0.003462 | 0.002355 | 0.00089855 | 0.0049999 | 0.0018475 | 1.7962 | 0.0064608 | 0.00019101
2008-08-19 | 4296.661 | 13.8249 | 0.0029287 | 0.0026803 | 0.00074302 | 0.0076867 | 0.0014122 | 6.7182 | 0.0053247 | 0.00015725 | 0.0031418 | 0.0025838 | 0.00081727 | 0.0076523 | 0.0015173 | 2.3046 | 0.0057644 | 0.00017021
2008-08-20 | 8467.379 | 23.6273 | 0.0015411 | 0.0013818 | 0.00037767 | 0.020754 | 0.0021488 | 6.4445 | 0.0028108 | 8.2951e-05 | 0.0016134 | 0.0013644 | 0.00040648 | 0.020664 | 0.002179 | 4.0503 | 0.0029818 | 8.7954e-05
2008-08-21 | 7481.651 | 20.0377 | 0.0015369 | 0.0012955 | 0.00036237 | 0.02097 | 0.0026016 | 6.9487 | 0.0026431 | 7.7995e-05 | 0.0015991 | 0.0013114 | 0.00038937 | 0.020751 | 0.0026329 | 4.3945 | 0.002781 | 8.2004e-05
2008-08-22 | 3536.607 | 13.1727 | 0.0020468 | 0.0023854 | 0.00052832 | 0.014948 | 0.0027227 | 7.1515 | 0.0038719 | 0.00011375 | 0.0021944 | 0.0023534 | 0.00058293 | 0.014579 | 0.0027618 | 3.755 | 0.0041516 | 0.00012188
2008-08-23 | 1482.617 | 12.5827 | 0.0022829 | 0.0023627 | 0.00057956 | 0.012989 | 0.0028483 | 6.9448 | 0.004181 | 0.00012294 | 0.0024664 | 0.002305 | 0.00064084 | 0.012543 | 0.0029058 | 3.3881 | 0.0044853 | 0.00013179
2008-08-24 | 2021.548 | 12.6202 | 0.0024022 | 0.00211 | 0.00059171 | 0.012172 | 0.0030431 | 6.778 | 0.0042384 | 0.00012483 | 0.0025825 | 0.0020693 | 0.0006511 | 0.011676 | 0.0031281 | 3.165 | 0.0045216 | 0.00013309
2008-08-25 | 2418.82 | 12.65 | 0.0023683 | 0.0015669 | 0.0005524 | 0.01181 | 0.0031278 | 6.7016 | 0.003894 | 0.00011503 | 0.0025188 | 0.0015489 | 0.00060155 | 0.011352 | 0.0032391 | 3.0893 | 0.0041191 | 0.00012161
2008-08-26 | 2705.184 | 12.6678 | 0.0021785 | 0.0012602 | 0.00049853 | 0.013017 | 0.0029839 | 6.5275 | 0.0035058 | 0.0001037 | 0.0022993 | 0.0012562 | 0.00053908 | 0.012621 | 0.0030947 | 3.0847 | 0.0036892 | 0.00010907
2008-08-27 | 1877.216 | 12.6125 | 0.0020037 | 0.00086131 | 0.00043974 | 0.014309 | 0.0029622 | 6.3975 | 0.0030657 | 9.0887e-05 | 0.0020989 | 0.00086977 | 0.00047119 | 0.013959 | 0.0030653 | 3.2165 | 0.0032006 | 9.4847e-05
2008-08-28 | 1272.598 | 12.5749 | 0.0020913 | 0.00072576 | 0.00044787 | 0.013356 | 0.0030725 | 6.4194 | 0.0031054 | 9.2182e-05 | 0.0021889 | 0.00073702 | 0.00047848 | 0.012991 | 0.0031905 | 3.082 | 0.0032315 | 9.5897e-05
2008-08-29 | 875.6715 | 12.5597 | 0.0022611 | 0.00076006 | 0.00048428 | 0.011252 | 0.0031518 | 6.4127 | 0.0033671 | 9.9959e-05 | 0.0023688 | 0.00077019 | 0.00051788 | 0.010866 | 0.0032935 | 2.8085 | 0.0035068 | 0.00010408
2008-08-30 | 765.4891 | 12.5579 | 0.0024123 | 0.00082057 | 0.0005206 | 0.0091562 | 0.0031707 | 6.4216 | 0.0036357 | 0.00010793 | 0.0025274 | 0.00082295 | 0.00055701 | 0.0087841 | 0.0033441 | 2.5047 | 0.0037943 | 0.00011261
2008-08-31 | 676.3492 | 12.5506 | 0.0025272 | 0.00088297 | 0.0005515 | 0.0074819 | 0.0031472 | 6.5196 | 0.0038701 | 0.00011489 | 0.0026467 | 0.0008717 | 0.00059012 | 0.0071514 | 0.0033569 | 2.2936 | 0.0040504 | 0.00012021
2008-09-01 | 494.1056 | 12.5442 | 0.0025984 | 0.00092636 | 0.00057457 | 0.0062839 | 0.0031225 | 6.6154 | 0.0040588 | 0.00012049 | 0.002725 | 0.00089972 | 0.0006153 | 0.0059842 | 0.0033681 | 2.1345 | 0.0042602 | 0.00012645
2008-09-02 | 396.1751 | 12.5467 | 0.0026436 | 0.00096415 | 0.00059208 | 0.0053379 | 0.0030339 | 6.702 | 0.0042071 | 0.0001249 | 0.0027799 | 0.00092352 | 0.00063521 | 0.0051328 | 0.0033074 | 2.0474 | 0.0044292 | 0.00013148
2008-09-03 | 335.4373 | 12.5495 | 0.0026776 | 0.0010115 | 0.00060795 | 0.0049989 | 0.0029353 | 6.7449 | 0.0043459 | 0.00012902 | 0.0028263 | 0.00095797 | 0.00065408 | 0.0049989 | 0.0032365 | 1.9865 | 0.0045928 | 0.00013634
2008-09-04 | 405.268 | 12.5467 | 0.0027176 | 0.0010748 | 0.00062608 | 0.004999 | 0.0028674 | 6.7751 | 0.0045045 | 0.00013372 | 0.0028785 | 0.0010094 | 0.00067535 | 0.004999 | 0.0031921 | 1.9484 | 0.0047776 | 0.00014181
2008-09-05 | 683.3888 | 12.5524 | 0.0027342 | 0.0011491 | 0.00063963 | 0.005094 | 0.0028535 | 6.7986 | 0.0046317 | 0.00013747 | 0.0028987 | 0.0010743 | 0.00069057 | 0.0050745 | 0.0031886 | 1.959 | 0.0049246 | 0.00014615
2008-09-06 | 809.8257 | 12.5563 | 0.0026373 | 0.0011276 | 0.0006243 | 0.0061047 | 0.0029685 | 6.7036 | 0.0045596 | 0.00013534 | 0.0027959 | 0.0010537 | 0.00067349 | 0.0060167 | 0.0032879 | 2.0255 | 0.0048473 | 0.00014386
2008-09-07 | 480.0625 | 12.5472 | 0.0025687 | 0.0011222 | 0.00061013 | 0.0062003 | 0.0028921 | 6.6967 | 0.0044543 | 0.00013222 | 0.0027241 | 0.001054 | 0.00065893 | 0.0060334 | 0.003166 | 2.0859 | 0.0047372 | 0.0001406
2008-09-08 | 275.1307 | 12.5465 | 0.0025687 | 0.0011032 | 0.00061032 | 0.0057581 | 0.0028917 | 6.6847 | 0.0044576 | 0.00013234 | 0.0027236 | 0.0010363 | 0.00065904 | 0.0055459 | 0.0031598 | 2.0147 | 0.0047386 | 0.00014067
2008-09-09 | 212.6824 | 12.5448 | 0.0026007 | 0.0011192 | 0.00062056 | 0.0050842 | 0.0028378 | 6.7462 | 0.0045396 | 0.00013478 | 0.0027593 | 0.0010481 | 0.0006705 | 0.0050176 | 0.0031178 | 1.9599 | 0.0048299 | 0.00014338
2008-09-10 | 233.0092 | 12.5426 | 0.0026474 | 0.0011744 | 0.00063694 | 0.0049996 | 0.0027308 | 6.8652 | 0.0046674 | 0.00013856 | 0.0028155 | 0.0010969 | 0.00068982 | 0.0049996 | 0.003024 | 1.9887 | 0.0049788 | 0.00014779
2008-09-11 | 243.5428 | 12.5465 | 0.0026991 | 0.0012664 | 0.00065518 | 0.0049994 | 0.0025338 | 6.9509 | 0.0047976 | 0.0001424 | 0.0028776 | 0.0011846 | 0.00071192 | 0.0049994 | 0.0028199 | 2.0819 | 0.0051341 | 0.00015237
2008-09-12 | 154.2046 | 12.5412 | 0.0027458 | 0.0013573 | 0.00067235 | 0.0049994 | 0.0023476 | 6.9669 | 0.0049209 | 0.00014602 | 0.002933 | 0.0012741 | 0.0007327 | 0.0049994 | 0.0026181 | 2.1547 | 0.0052795 | 0.00015665
2008-09-13 | 128.2857 | 12.5408 | 0.0027925 | 0.0014266 | 0.00069032 | 0.0049995 | 0.0022524 | 6.9466 | 0.0050654 | 0.00015028 | 0.0029865 | 0.0013426 | 0.00075362 | 0.0049995 | 0.0025143 | 2.1743 | 0.0054427 | 0.00016146
2008-09-14 | 115.2655 | 12.5399 | 0.0028389 | 0.0014826 | 0.00070813 | 0.0049995 | 0.0021891 | 6.9158 | 0.0052144 | 0.00015467 | 0.003039 | 0.0013977 | 0.00077403 | 0.0049995 | 0.0024474 | 2.1624 | 0.0056086 | 0.00016635
2008-09-15 | 112.8861 | 12.5404 | 0.0028803 | 0.0015372 | 0.00072345 | 0.0049996 | 0.0020892 | 6.8985 | 0.0053357 | 0.00015824 | 0.003086 | 0.0014512 | 0.00079174 | 0.0049996 | 0.0023405 | 2.1458 | 0.0057457 | 0.00017039
2008-09-16 | 120.0214 | 12.5403 | 0.0029189 | 0.0015967 | 0.00073796 | 0.0049996 | 0.0019919 | 6.8996 | 0.0054471 | 0.00016152 | 0.0031295 | 0.0015095 | 0.00080851 | 0.0049996 | 0.0022323 | 2.139 | 0.005872 | 0.0001741
2008-09-17 | 106.5797 | 12.5398 | 0.0029545 | 0.0016689 | 0.0007517 | 0.0049996 | 0.0018655 | 6.9092 | 0.0055454 | 0.0001644 | 0.0031697 | 0.0015809 | 0.00082459 | 0.0049996 | 0.0020909 | 2.1496 | 0.0059855 | 0.00017743
2008-09-18 | 101.7578 | 12.5397 | 0.0029896 | 0.0017466 | 0.0007655 | 0.0049996 | 0.0017605 | 6.9097 | 0.0056432 | 0.00016726 | 0.0032083 | 0.0016583 | 0.00084059 | 0.0049996 | 0.0019705 | 2.1598 | 0.0060973 | 0.0001807
2008-09-19 | 87.5787 | 12.5389 | 0.0030222 | 0.0018233 | 0.00077905 | 0.0049997 | 0.0016897 | 6.9201 | 0.005742 | 0.00017014 | 0.0032444 | 0.0017354 | 0.00085622 | 0.0049997 | 0.0018869 | 2.1698 | 0.0062089 | 0.00018396
2008-09-20 | 69.79 | 12.5397 | 0.0030509 | 0.0018982 | 0.00079168 | 0.0049997 | 0.0016298 | 6.9477 | 0.0058349 | 0.00017286 | 0.0032764 | 0.0018109 | 0.00087085 | 0.0049997 | 0.0018171 | 2.188 | 0.0063138 | 0.00018703
2008-09-21 | 69.5226 | 12.5419 | 0.0030787 | 0.00197 | 0.00080425 | 0.0049997 | 0.0015922 | 6.9626 | 0.0059297 | 0.00017563 | 0.0033067 | 0.0018832 | 0.00088518 | 0.0049997 | 0.0017722 | 2.2057 | 0.0064197 | 0.00019013
2008-09-22 | 65.8195 | 12.54 | 0.0031067 | 0.0020378 | 0.00081692 | 0.0049997 | 0.0015724 | 6.9545 | 0.0060278 | 0.0001785 | 0.0033362 | 0.0019512 | 0.00089938 | 0.0049997 | 0.0017476 | 2.2119 | 0.0065282 | 0.0001933
2008-09-23 | 83.5398 | 12.5411 | 0.0031336 | 0.0020998 | 0.00082935 | 0.0049997 | 0.0015714 | 6.9351 | 0.0061269 | 0.00018141 | 0.0033641 | 0.0020131 | 0.0009131 | 0.0049997 | 0.0017432 | 2.2055 | 0.0066367 | 0.00019648
2008-09-24 | 178.0998 | 12.5437 | 0.0031473 | 0.0021493 | 0.00083805 | 0.0049998 | 0.0015884 | 6.9457 | 0.0061992 | 0.00018351 | 0.0033769 | 0.0020626 | 0.00092254 | 0.0049998 | 0.0017549 | 2.2146 | 0.0067154 | 0.00019878
2008-09-25 | 72.6153 | 12.5406 | 0.0031484 | 0.002203 | 0.00084258 | 0.0049998 | 0.0015347 | 7.0188 | 0.0062289 | 0.00018437 | 0.0033778 | 0.0021175 | 0.00092801 | 0.0049998 | 0.0016895 | 2.2678 | 0.0067515 | 0.00019982
2008-09-26 | 54.2899 | 12.5394 | 0.0031611 | 0.0022789 | 0.0008506 | 0.0049997 | 0.0014497 | 7.0966 | 0.0062795 | 0.00018584 | 0.003392 | 0.0021949 | 0.00093765 | 0.0049997 | 0.0015968 | 2.3371 | 0.006812 | 0.00020158
2008-09-27 | 49.9755 | 12.5411 | 0.003178 | 0.0023525 | 0.00086018 | 0.0049998 | 0.0014137 | 7.1322 | 0.0063464 | 0.00018779 | 0.0034077 | 0.0022693 | 0.00094841 | 0.0049998 | 0.0015558 | 2.3959 | 0.0068881 | 0.0002038
2008-09-28 | 108.449 | 12.5419 | 0.0031947 | 0.0024137 | 0.00086947 | 0.005002 | 0.0014207 | 7.1433 | 0.0064127 | 0.00018973 | 0.0034184 | 0.0023285 | 0.00095776 | 0.005002 | 0.0015599 | 2.4425 | 0.0069613 | 0.00020594
2008-09-29 | 156.6349 | 12.5421 | 0.0031657 | 0.0023629 | 0.00086276 | 0.005018 | 0.001645 | 7.0014 | 0.006382 | 0.00018885 | 0.0033787 | 0.0022804 | 0.0009484 | 0.005015 | 0.0017799 | 2.4255 | 0.006918 | 0.00020469
2008-09-30 | 283.3499 | 12.5471 | 0.0031115 | 0.002281 | 0.00084678 | 0.005034 | 0.0017923 | 6.8929 | 0.0062747 | 0.00018571 | 0.0033124 | 0.0022014 | 0.00092898 | 0.0050198 | 0.0019251 | 2.3774 | 0.0067933 | 0.00020104
2008-10-01 | 288.6743 | 12.5477 | 0.0030709 | 0.0022268 | 0.00083705 | 0.0051332 | 0.0018796 | 6.8415 | 0.0062261 | 0.00018428 | 0.0032633 | 0.002149 | 0.00091702 | 0.0050347 | 0.0020172 | 2.3364 | 0.0067346 | 0.00019931
2008-10-02 | 142.1871 | 12.5413 | 0.0030786 | 0.0022409 | 0.0008422 | 0.0050101 | 0.001971 | 6.879 | 0.0062842 | 0.000186 | 0.0032726 | 0.0021662 | 0.00092281 | 0.005009 | 0.0021188 | 2.3203 | 0.0067946 | 0.00020108
2008-10-03 | 84.4792 | 12.5395 | 0.0030827 | 0.0022529 | 0.00084486 | 0.0050057 | 0.0020675 | 6.9158 | 0.0063115 | 0.00018683 | 0.0032781 | 0.0021806 | 0.00092578 | 0.0050057 | 0.0022265 | 2.3106 | 0.0068215 | 0.0002019
2008-10-04 | 70.9265 | 12.5415 | 0.0030927 | 0.0022779 | 0.0008491 | 0.0050048 | 0.0021219 | 6.9543 | 0.0063434 | 0.00018778 | 0.0032881 | 0.0022055 | 0.00093029 | 0.0050048 | 0.0022905 | 2.32 | 0.0068552 | 0.00020291
2008-10-05 | 127.427 | 12.5407 | 0.0031148 | 0.0023909 | 0.00086091 | 0.005002 | 0.0019456 | 7.1006 | 0.0064145 | 0.00018985 | 0.0033135 | 0.0023176 | 0.00094464 | 0.005002 | 0.002115 | 2.4243 | 0.0069427 | 0.00020545
2008-10-06 | 97.277 | 12.5335 | 0.0031409 | 0.0025476 | 0.00087499 | 0.0049998 | 0.0016706 | 7.2384 | 0.0064873 | 0.00019194 | 0.003343 | 0.0024755 | 0.00096213 | 0.0049998 | 0.0018307 | 2.5773 | 0.0070359 | 0.00020815
2008-10-07 | 103.553 | 12.5399 | 0.003164 | 0.0026845 | 0.00088704 | 0.0049998 | 0.001503 | 7.2897 | 0.0065456 | 0.00019362 | 0.0033649 | 0.0026143 | 0.00097631 | 0.0049998 | 0.0016488 | 2.7007 | 0.007108 | 0.00021024
2008-10-08 | 181.0917 | 12.544 | 0.0031812 | 0.0028499 | 0.00089712 | 0.0049998 | 0.0013603 | 7.3375 | 0.0065719 | 0.00019435 | 0.0033786 | 0.0027854 | 0.00098839 | 0.0049998 | 0.0014867 | 2.8427 | 0.0071438 | 0.00021125
2008-10-09 | 385.1138 | 12.5453 | 0.0031647 | 0.0029754 | 0.00089263 | 0.0049998 | 0.0012384 | 7.3677 | 0.0064655 | 0.00019119 | 0.0033566 | 0.0029186 | 0.0009843 | 0.0049998 | 0.0013478 | 2.9677 | 0.0070328 | 0.00020795
2008-10-10 | 336.409 | 12.5468 | 0.0031378 | 0.0030682 | 0.0008794 | 0.0049999 | 0.0012083 | 7.3619 | 0.0062771 | 0.00018565 | 0.0033258 | 0.003019 | 0.00097036 | 0.0049999 | 0.0013122 | 3.0267 | 0.0068274 | 0.00020191
2008-10-11 | 300.4828 | 12.546 | 0.00314 | 0.0031748 | 0.00088051 | 0.0050063 | 0.0012391 | 7.3109 | 0.0062389 | 0.00018453 | 0.0033266 | 0.0031341 | 0.00097219 | 0.0050063 | 0.0013401 | 3.0621 | 0.006784 | 0.00020063
2008-10-12 | 285.9688 | 12.5483 | 0.0030986 | 0.0032205 | 0.00086928 | 0.0050121 | 0.0012553 | 7.2174 | 0.0061149 | 0.00018086 | 0.003278 | 0.0031893 | 0.00095987 | 0.0050121 | 0.0013475 | 3.083 | 0.0066466 | 0.00019656
2008-10-13 | 209.8615 | 12.5442 | 0.0030405 | 0.0032202 | 0.00085219 | 0.0050145 | 0.0012774 | 7.1425 | 0.005956 | 0.00017616 | 0.0032113 | 0.0031964 | 0.00094069 | 0.0050124 | 0.0013618 | 3.0528 | 0.0064704 | 0.00019135
2008-10-14 | 106.5256 | 12.5399 | 0.0030164 | 0.003246 | 0.00084631 | 0.0050046 | 0.0012918 | 7.1945 | 0.0058953 | 0.00017436 | 0.0031835 | 0.0032266 | 0.0009342 | 0.0050046 | 0.0013738 | 3.0443 | 0.0064031 | 0.00018936
2008-10-15 | 74.0239 | 12.539 | 0.003001 | 0.0032664 | 0.00084349 | 0.0050029 | 0.0013276 | 7.2733 | 0.0058696 | 0.00017361 | 0.0031669 | 0.00325 | 0.00093116 | 0.0050029 | 0.001411 | 3.0533 | 0.0063741 | 0.0001885
2008-10-16 | 51.7149 | 12.5424 | 0.002994 | 0.0033064 | 0.00084428 | 0.0050012 | 0.0013346 | 7.3838 | 0.005873 | 0.00017371 | 0.0031605 | 0.0032925 | 0.00093249 | 0.0050012 | 0.001421 | 3.1023 | 0.0063788 | 0.00018864
2008-10-17 | 43.203 | 12.5403 | 0.0029964 | 0.0033764 | 0.00084916 | 0.0049998 | 0.0012954 | 7.4831 | 0.0059042 | 0.00017462 | 0.0031646 | 0.0033653 | 0.00093867 | 0.0049998 | 0.0013836 | 3.1892 | 0.0064159 | 0.00018973
2008-10-18 | 83.441 | 12.5402 | 0.0030072 | 0.0034699 | 0.00085731 | 0.0049998 | 0.001234 | 7.522 | 0.0059568 | 0.00017615 | 0.0031767 | 0.0034623 | 0.00094851 | 0.0049998 | 0.0013207 | 3.289 | 0.0064769 | 0.00019151
2008-10-19 | 77.5511 | 12.54 | 0.0030284 | 0.0035922 | 0.00086961 | 0.0049998 | 0.001175 | 7.5354 | 0.0060365 | 0.00017848 | 0.003197 | 0.0035887 | 0.00096263 | 0.0049998 | 0.0012566 | 3.3996 | 0.0065673 | 0.00019415
2008-10-20 | 35.4446 | 12.5404 | 0.0030417 | 0.0036927 | 0.00087902 | 0.0049998 | 0.0011481 | 7.5717 | 0.0060979 | 0.00018027 | 0.0032079 | 0.0036919 | 0.00097314 | 0.0049998 | 0.0012262 | 3.4865 | 0.0066363 | 0.00019617
2008-10-21 | 30.5 | 12.5407 | 0.0030508 | 0.003791 | 0.00088756 | 0.0049998 | 0.0011355 | 7.6444 | 0.006154 | 0.00018191 | 0.0032143 | 0.0037927 | 0.00098263 | 0.0049998 | 0.0012109 | 3.5809 | 0.0066992 | 0.00019801
2008-10-22 | 33.9628 | 12.5392 | 0.00306 | 0.0038936 | 0.00089636 | 0.0049998 | 0.0011298 | 7.706 | 0.0062088 | 0.00018351 | 0.0032187 | 0.0038956 | 0.00099189 | 0.0049998 | 0.0012031 | 3.6817 | 0.0067606 | 0.0001998
2008-10-23 | 37.8617 | 12.5399 | 0.003069 | 0.0039994 | 0.00090531 | 0.0049998 | 0.0011279 | 7.76 | 0.0062627 | 0.00018509 | 0.0032217 | 0.0040004 | 0.001001 | 0.0049998 | 0.0011994 | 3.7826 | 0.0068207 | 0.00020156
2008-10-24 | 34.6328 | 12.5399 | 0.003075 | 0.0041052 | 0.00091368 | 0.0049998 | 0.0011317 | 7.8369 | 0.0063117 | 0.00018652 | 0.0032213 | 0.0041045 | 0.0010094 | 0.0049998 | 0.0012019 | 3.8913 | 0.0068754 | 0.00020316
2008-10-25 | 48.4198 | 12.5398 | 0.0030763 | 0.0042048 | 0.00092076 | 0.0049998 | 0.0011369 | 7.8867 | 0.0063553 | 0.00018779 | 0.0032179 | 0.0042053 | 0.001017 | 0.0049998 | 0.0012064 | 3.9997 | 0.006924 | 0.00020458
2008-10-26 | 37.9893 | 12.5386 | 0.0030731 | 0.0042774 | 0.00092561 | 0.0050014 | 0.0011818 | 7.8544 | 0.0063951 | 0.00018896 | 0.0032133 | 0.0042853 | 0.0010228 | 0.0050014 | 0.0012504 | 4.0752 | 0.0069663 | 0.00020582
2008-10-27 | 30.5903 | 12.5394 | 0.0030703 | 0.0042776 | 0.00092673 | 0.0050025 | 0.0013877 | 7.7691 | 0.0064246 | 0.00018985 | 0.0032087 | 0.0042942 | 0.0010238 | 0.0050025 | 0.0014582 | 4.0735 | 0.0069903 | 0.00020655
2008-10-28 | 29.9438 | 12.5396 | 0.0030635 | 0.0042805 | 0.00092724 | 0.0050025 | 0.0015641 | 7.8386 | 0.006449 | 0.0001906 | 0.0032002 | 0.004304 | 0.0010242 | 0.0050025 | 0.0016403 | 4.0954 | 0.0070111 | 0.00020719
2008-10-29 | 28.2934 | 12.5411 | 0.0030474 | 0.0042969 | 0.00092679 | 0.0050025 | 0.001706 | 8.0667 | 0.0064634 | 0.00019105 | 0.0031821 | 0.0043248 | 0.0010236 | 0.0050025 | 0.0017893 | 4.1818 | 0.0070238 | 0.00020759
2008-10-30 | 27.6807 | 12.5404 | 0.0030244 | 0.0043172 | 0.00092521 | 0.0050025 | 0.0018278 | 8.2672 | 0.0064678 | 0.0001912 | 0.0031563 | 0.004348 | 0.0010217 | 0.0050025 | 0.0019187 | 4.3098 | 0.0070271 | 0.00020771
2008-10-31 | -162.8244 | 11.0641 | 0.002983 | 0.0044507 | 0.00092412 | 0.0049978 | 0.0016086 | 8.3968 | 0.0064423 | 0.00019041 | 0.0031112 | 0.0044855 | 0.0010212 | 0.0049978 | 0.0016979 | 4.5782 | 0.0070057 | 0.00020705
2008-11-01 | -4.738 | 9.8023 | 0.0028756 | 0.0044773 | 0.00090073 | 0.0049952 | 0.0013624 | 8.2922 | 0.0062543 | 0.00018482 | 0.0029864 | 0.0045123 | 0.00099169 | 0.0049952 | 0.0014419 | 4.8787 | 0.006787 | 0.00020054
2008-11-02 | 1.3045 | 10.1518 | 0.0027731 | 0.0044087 | 0.00087341 | 0.0049964 | 0.0013128 | 8.243 | 0.0060604 | 0.00017909 | 0.0028681 | 0.0044427 | 0.00095798 | 0.0049964 | 0.0013888 | 5.0491 | 0.0065608 | 0.00019386
2008-11-03 | 1.0804 | 10.4095 | 0.0026981 | 0.0043721 | 0.00085387 | 0.0049972 | 0.0012809 | 8.2416 | 0.0059258 | 0.00017511 | 0.0027844 | 0.0044093 | 0.00093522 | 0.0049972 | 0.0013546 | 5.1782 | 0.0064076 | 0.00018933
2008-11-04 | 1.8002 | 10.6188 | 0.0026463 | 0.0043617 | 0.00084078 | 0.0049979 | 0.0012568 | 8.2058 | 0.0058356 | 0.00017244 | 0.0027268 | 0.004402 | 0.00092034 | 0.0049979 | 0.0013286 | 5.2667 | 0.0063069 | 0.00018636
2008-11-05 | 2.6364 | 10.7944 | 0.0026116 | 0.004371 | 0.00083253 | 0.0049984 | 0.0012389 | 8.1788 | 0.0057793 | 0.00017078 | 0.0026887 | 0.004415 | 0.00091137 | 0.0049984 | 0.0013092 | 5.3247 | 0.0062455 | 0.00018454
2008-11-06 | 2.6502 | 10.936 | 0.002587 | 0.0043932 | 0.00082732 | 0.0049988 | 0.0012285 | 8.1885 | 0.0057474 | 0.00016984 | 0.002663 | 0.0044429 | 0.00090635 | 0.0049988 | 0.0012978 | 5.3729 | 0.0062119 | 0.00018355
2008-11-07 | 3.0203 | 11.054 | 0.0025712 | 0.0044281 | 0.00082483 | 0.0049991 | 0.0012232 | 8.2069 | 0.0057339 | 0.00016944 | 0.0026467 | 0.0044827 | 0.00090434 | 0.0049991 | 0.0012919 | 5.4169 | 0.0061989 | 0.00018317
2008-11-08 | 3.4097 | 11.1563 | 0.0025641 | 0.0044735 | 0.00082483 | 0.0049993 | 0.0012173 | 8.1799 | 0.0057366 | 0.00016952 | 0.0026393 | 0.0045321 | 0.00090496 | 0.0049993 | 0.0012854 | 5.4457 | 0.0062038 | 0.00018331
2008-11-09 | 3.2815 | 11.2443 | 0.0025646 | 0.0045278 | 0.00082692 | 0.0049995 | 0.0012105 | 8.1443 | 0.0057534 | 0.00017001 | 0.0026397 | 0.0045902 | 0.00090788 | 0.0049995 | 0.001278 | 5.4562 | 0.0062241 | 0.00018391
2008-11-10 | 3.5567 | 11.3174 | 0.0025669 | 0.0045886 | 0.00082995 | 0.0049997 | 0.0012103 | 8.1867 | 0.0057773 | 0.00017072 | 0.0026423 | 0.0046547 | 0.00091186 | 0.0049997 | 0.0012775 | 5.475 | 0.0062523 | 0.00018474
2008-11-11 | 3.5689 | 11.3831 | 0.002571 | 0.0046573 | 0.00083395 | 0.0049998 | 0.0012155 | 8.2481 | 0.0058061 | 0.00017157 | 0.0026461 | 0.0047251 | 0.00091663 | 0.0049998 | 0.0012828 | 5.5104 | 0.0062859 | 0.00018573
2008-11-12 | 3.3975 | 11.4428 | 0.0025792 | 0.0047315 | 0.00083911 | 0.0049999 | 0.0012171 | 8.2364 | 0.0058421 | 0.00017263 | 0.002654 | 0.0048004 | 0.00092259 | 0.0049999 | 0.0012845 | 5.537 | 0.006327 | 0.00018695
2008-11-13 | 3.8025 | 11.4936 | 0.0025916 | 0.0048072 | 0.00084518 | 0.005 | 0.0012114 | 8.1605 | 0.0058859 | 0.00017392 | 0.0026669 | 0.0048792 | 0.00092977 | 0.005 | 0.0012783 | 5.5358 | 0.0063764 | 0.0001884
2008-11-14 | 3.8577 | 11.541 | 0.0026074 | 0.0048838 | 0.00085191 | 0.005 | 0.0012001 | 8.072 | 0.0059349 | 0.00017537 | 0.0026836 | 0.0049595 | 0.00093776 | 0.005 | 0.0012663 | 5.5062 | 0.0064312 | 0.00019002
2008-11-15 | 3.6885 | 11.5837 | 0.0026251 | 0.00496 | 0.00085892 | 0.005 | 0.0011857 | 7.9911 | 0.0059858 | 0.00017686 | 0.0027023 | 0.0050392 | 0.00094604 | 0.005 | 0.0012508 | 5.4545 | 0.0064879 | 0.00019169
2008-11-16 | 3.5425 | 11.6172 | 0.0026389 | 0.0050355 | 0.00086522 | 0.005 | 0.0011799 | 8.0336 | 0.0060325 | 0.00017824 | 0.0027173 | 0.0051181 | 0.0009536 | 0.005 | 0.0012444 | 5.4178 | 0.0065406 | 0.00019324
2008-11-17 | 3.5225 | 11.6444 | 0.0026429 | 0.0051126 | 0.00086994 | 0.005 | 0.0011953 | 8.2677 | 0.0060687 | 0.00017931 | 0.0027221 | 0.005197 | 0.00095933 | 0.005 | 0.0012603 | 5.4505 | 0.0065824 | 0.00019447
2008-11-18 | 3.2978 | 11.6696 | 0.0026389 | 0.0051922 | 0.00087349 | 0.005 | 0.0012248 | 8.5427 | 0.0060961 | 0.00018012 | 0.0027184 | 0.0052764 | 0.00096356 | 0.005 | 0.0012914 | 5.5503 | 0.0066149 | 0.00019543
2008-11-19 | 3.175 | 11.6914 | 0.0026302 | 0.0052726 | 0.00087628 | 0.005 | 0.0012598 | 8.7871 | 0.006118 | 0.00018077 | 0.0027093 | 0.0053561 | 0.00096685 | 0.005 | 0.0013285 | 5.6899 | 0.0066414 | 0.00019622
2008-11-20 | 3.1892 | 11.7113 | 0.0026179 | 0.0053533 | 0.00087849 | 0.005 | 0.001297 | 8.9875 | 0.0061358 | 0.0001813 | 0.0026963 | 0.0054361 | 0.00096944 | 0.005 | 0.0013682 | 5.855 | 0.0066632 | 0.00019687
2008-11-21 | 3.2493 | 11.7316 | 0.0026051 | 0.0054334 | 0.00088052 | 0.005 | 0.00133 | 9.0892 | 0.0061524 | 0.00018179 | 0.0026823 | 0.0055162 | 0.00097181 | 0.005 | 0.0014036 | 6.0217 | 0.0066833 | 0.00019747
2008-11-22 | 3.1342 | 11.7544 | 0.0025927 | 0.0055136 | 0.0008826 | 0.005 | 0.0013586 | 9.1529 | 0.0061682 | 0.00018227 | 0.0026681 | 0.0055961 | 0.0009741 | 0.005 | 0.0014344 | 6.1775 | 0.0067024 | 0.00019804
2008-11-23 | 3.0492 | 11.7772 | 0.0025805 | 0.0055945 | 0.00088472 | 0.005 | 0.0013841 | 9.2054 | 0.006183 | 0.00018271 | 0.0026535 | 0.0056762 | 0.00097627 | 0.005 | 0.0014619 | 6.3241 | 0.00672 | 0.00019857
2008-11-24 | 3.1331 | 11.7994 | 0.0025693 | 0.0056742 | 0.00088688 | 0.005 | 0.0014034 | 9.2013 | 0.0061982 | 0.00018316 | 0.00264 | 0.005756 | 0.00097857 | 0.005 | 0.0014828 | 6.4519 | 0.006738 | 0.0001991
2008-11-25 | 3.1953 | 11.8211 | 0.0025598 | 0.0057505 | 0.00088905 | 0.005 | 0.0014137 | 9.1355 | 0.0062151 | 0.00018367 | 0.0026289 | 0.0058346 | 0.00098115 | 0.005 | 0.0014941 | 6.5498 | 0.0067575 | 0.00019968
2008-11-26 | 3.0588 | 11.8395 | 0.0025516 | 0.0058235 | 0.00089114 | 0.005 | 0.0014179 | 9.07 | 0.0062334 | 0.00018421 | 0.0026196 | 0.0059117 | 0.00098388 | 0.005 | 0.0014989 | 6.6194 | 0.0067782 | 0.0002003
2008-11-27 | 2.987 | 11.8546 | 0.0025427 | 0.0058952 | 0.000893 | 0.005 | 0.0014231 | 9.0787 | 0.0062505 | 0.00018472 | 0.0026099 | 0.0059876 | 0.00098636 | 0.005 | 0.0015044 | 6.6795 | 0.0067977 | 0.00020088
2008-11-28 | 2.9598 | 11.8699 | 0.0025329 | 0.0059668 | 0.00089464 | 0.005 | 0.0014308 | 9.1259 | 0.0062658 | 0.00018517 | 0.002599 | 0.0060626 | 0.00098849 | 0.005 | 0.0015127 | 6.7427 | 0.0068152 | 0.0002014
2008-11-29 | 3.0657 | 11.8859 | 0.0025235 | 0.0060377 | 0.00089628 | 0.005 | 0.0014365 | 9.1351 | 0.0062808 | 0.00018562 | 0.0025886 | 0.0061364 | 0.00099057 | 0.005 | 0.0015188 | 6.801 | 0.0068323 | 0.00020191
2008-11-30 | -358.3209 | 8.5192 | 0.0024909 | 0.0061667 | 0.00089469 | 0.004993 | 0.0014082 | 8.9229 | 0.0062686 | 0.00018522 | 0.0025493 | 0.0062605 | 0.00098506 | 0.004993 | 0.0014872 | 6.8287 | 0.0068009 | 0.00020094
2008-12-01 | -44.6804 | 5.4819 | 0.0022575 | 0.0057007 | 0.00081478 | 0.0049832 | 0.0012658 | 8.2729 | 0.0056964 | 0.0001683 | 0.0022913 | 0.0057574 | 0.00087871 | 0.0049832 | 0.0013277 | 6.6826 | 0.0060848 | 0.00017976
2008-12-02 | -3.212 | 6.0828 | 0.0019965 | 0.0050603 | 0.00071616 | 0.0049875 | 0.0011378 | 8.0725 | 0.0050072 | 0.00014794 | 0.0020175 | 0.0050971 | 0.00076355 | 0.0049875 | 0.0011888 | 6.4587 | 0.0053008 | 0.00015661
2008-12-03 | -1.1726 | 6.6178 | 0.0018289 | 0.0046415 | 0.00065006 | 0.0049907 | 0.0010854 | 8.253 | 0.0045502 | 0.00013445 | 0.0018467 | 0.0046729 | 0.00069177 | 0.0049907 | 0.0011332 | 6.3957 | 0.0048092 | 0.0001421
2008-12-04 | 0.23633 | 7.0589 | 0.0017218 | 0.0043656 | 0.00060592 | 0.004993 | 0.0010736 | 8.4328 | 0.0042459 | 0.00012548 | 0.0017393 | 0.0043959 | 0.00064543 | 0.004993 | 0.0011213 | 6.4404 | 0.0044904 | 0.0001327
2008-12-05 | 1.2678 | 7.4217 | 0.0016591 | 0.0041865 | 0.00057733 | 0.0049947 | 0.0010784 | 8.4914 | 0.0040501 | 0.0001197 | 0.0016773 | 0.0042181 | 0.00061619 | 0.0049947 | 0.0011271 | 6.4985 | 0.0042886 | 0.00012675
2008-12-06 | 2.0935 | 7.7228 | 0.0016253 | 0.0040671 | 0.00055868 | 0.004996 | 0.0010891 | 8.4808 | 0.0039226 | 0.00011595 | 0.0016445 | 0.0041008 | 0.00059755 | 0.004996 | 0.0011391 | 6.5346 | 0.0041593 | 0.00012294
2008-12-07 | 3.1238 | 7.976 | 0.0016133 | 0.0039989 | 0.00054791 | 0.004997 | 0.0011066 | 8.5052 | 0.0038492 | 0.0001138 | 0.0016335 | 0.0040347 | 0.00058718 | 0.004997 | 0.0011582 | 6.5656 | 0.0040868 | 0.00012082
2008-12-08 | 3.6643 | 8.1907 | 0.0016153 | 0.0039762 | 0.0005431 | 0.0049977 | 0.0011354 | 8.638 | 0.0038169 | 0.00011286 | 0.0016364 | 0.0040135 | 0.00058302 | 0.0049977 | 0.0011892 | 6.6327 | 0.0040576 | 0.00011997
2008-12-09 | 4.0391 | 8.3717 | 0.001628 | 0.0039874 | 0.00054273 | 0.0049983 | 0.001168 | 8.7325 | 0.0038154 | 0.00011283 | 0.00165 | 0.0040261 | 0.00058348 | 0.0049983 | 0.0012242 | 6.7264 | 0.0040606 | 0.00012008
2008-12-10 | 4.4128 | 8.528 | 0.0016522 | 0.0040244 | 0.00054629 | 0.0049988 | 0.0011935 | 8.7021 | 0.0038405 | 0.00011359 | 0.0016749 | 0.0040647 | 0.00058804 | 0.0049988 | 0.0012519 | 6.7932 | 0.0040914 | 0.000121
2008-12-11 | 4.3403 | 8.6775 | 0.0016875 | 0.0040863 | 0.00055361 | 0.0049992 | 0.0012114 | 8.6294 | 0.0038842 | 0.00011489 | 0.0017091 | 0.004123 | 0.00059578 | 0.0049992 | 0.0012714 | 6.819 | 0.0041413 | 0.00012249
2008-12-12 | 4.7672 | 8.8124 | 0.001727 | 0.0041658 | 0.0005629 | 0.0049995 | 0.0012302 | 8.642 | 0.0039423 | 0.00011662 | 0.0017482 | 0.0042011 | 0.00060596 | 0.0049995 | 0.0012918 | 6.8373 | 0.0042068 | 0.00012444
2008-12-13 | 4.7782 | 8.9127 | 0.001761 | 0.0042494 | 0.00057159 | 0.0049997 | 0.001259 | 8.8089 | 0.0040021 | 0.0001184 | 0.0017833 | 0.0042867 | 0.00061605 | 0.0049997 | 0.0013226 | 6.8977 | 0.004274 | 0.00012644
2008-12-14 | 4.8569 | 8.9998 | 0.0017922 | 0.0043424 | 0.00058054 | 0.0049999 | 0.0012936 | 8.9849 | 0.004063 | 0.00012021 | 0.0018152 | 0.0043804 | 0.00062621 | 0.0049999 | 0.0013595 | 7.0046 | 0.0043422 | 0.00012847
2008-12-15 | 5.0169 | 9.0747 | 0.0018218 | 0.0044308 | 0.00058894 | 0.005 | 0.001321 | 9.021 | 0.004123 | 0.000122 | 0.0018462 | 0.0044721 | 0.00063607 | 0.005 | 0.0013891 | 7.1047 | 0.0044091 | 0.00013046
2008-12-16 | 4.9776 | 9.1437 | 0.0018528 | 0.0045175 | 0.00059756 | 0.005 | 0.0013365 | 8.9521 | 0.0041829 | 0.00012378 | 0.0018779 | 0.0045609 | 0.0006459 | 0.005 | 0.001406 | 7.1613 | 0.0044755 | 0.00013244
2008-12-17 | 5.2465 | 9.2117 | 0.0018852 | 0.0046043 | 0.00060651 | 0.005 | 0.0013433 | 8.87 | 0.0042413 | 0.00012552 | 0.0019101 | 0.0046476 | 0.00065571 | 0.005 | 0.0014136 | 7.1755 | 0.0045403 | 0.00013436
2008-12-18 | 5.3403 | 9.2737 | 0.001916 | 0.004683 | 0.00061468 | 0.005 | 0.0013428 | 8.7766 | 0.0042986 | 0.00012722 | 0.0019421 | 0.0047301 | 0.00066527 | 0.005 | 0.0014134 | 7.1555 | 0.0046038 | 0.00013625
2008-12-19 | 5.1829 | 9.3249 | 0.0019454 | 0.004752 | 0.00062202 | 0.005 | 0.0013354 | 8.6728 | 0.0043541 | 0.00012888 | 0.0019737 | 0.0048055 | 0.00067428 | 0.005 | 0.001406 | 7.1028 | 0.0046651 | 0.00013807
2008-12-20 | 5.0119 | 9.3696 | 0.0019744 | 0.0048159 | 0.00062903 | 0.005 | 0.0013248 | 8.5891 | 0.0044071 | 0.00013045 | 0.0020045 | 0.0048749 | 0.00068275 | 0.005 | 0.0013949 | 7.0301 | 0.0047235 | 0.00013981
2008-12-21 | 4.9782 | 9.4113 | 0.0020023 | 0.0048759 | 0.00063568 | 0.005 | 0.0013141 | 8.5358 | 0.0044569 | 0.00013193 | 0.002034 | 0.0049392 | 0.00069066 | 0.005 | 0.0013837 | 6.9517 | 0.0047784 | 0.00014144
2008-12-22 | 4.8755 | 9.4517 | 0.0020273 | 0.0049341 | 0.00064182 | 0.005 | 0.0013093 | 8.5609 | 0.0045015 | 0.00013326 | 0.0020599 | 0.0049994 | 0.00069773 | 0.005 | 0.0013786 | 6.8912 | 0.0048278 | 0.00014291
2008-12-23 | 4.5621 | 9.4905 | 0.0020475 | 0.0049927 | 0.00064728 | 0.005 | 0.0013155 | 8.6801 | 0.0045387 | 0.00013437 | 0.0020802 | 0.0050571 | 0.0007037 | 0.005 | 0.0013851 | 6.8758 | 0.0048694 | 0.00014415
2008-12-24 | 4.5541 | 9.5268 | 0.0020642 | 0.0050489 | 0.00065208 | 0.005 | 0.0013252 | 8.7612 | 0.0045712 | 0.00013534 | 0.0020972 | 0.0051124 | 0.00070899 | 0.005 | 0.0013955 | 6.8917 | 0.0049059 | 0.00014524
2008-12-25 | 0.72443 | 9.5918 | 0.0020813 | 0.0051015 | 0.00065672 | 0.0050001 | 0.0013273 | 8.7197 | 0.0046044 | 0.00013633 | 0.0021151 | 0.0051659 | 0.00071435 | 0.005 | 0.0013979 | 6.8931 | 0.0049429 | 0.00014634
2008-12-26 | 1.1761 | 9.6674 | 0.0020991 | 0.0051495 | 0.00066119 | 0.005 | 0.0013211 | 8.6246 | 0.0046376 | 0.00013732 | 0.0021339 | 0.0052163 | 0.00071971 | 0.005 | 0.0013915 | 6.8607 | 0.0049801 | 0.00014745
2008-12-27 | 3.7776 | 9.7154 | 0.0021166 | 0.005191 | 0.0006654 | 0.005 | 0.0013164 | 8.5676 | 0.0046683 | 0.00013824 | 0.0021522 | 0.0052595 | 0.00072466 | 0.005 | 0.0013865 | 6.8116 | 0.0050144 | 0.00014848
2008-12-28 | 4.8104 | 9.7488 | 0.0021337 | 0.005223 | 0.00066931 | 0.005 | 0.0013222 | 8.5434 | 0.0046981 | 0.00013913 | 0.0021701 | 0.0052933 | 0.0007293 | 0.005 | 0.0013926 | 6.7604 | 0.0050475 | 0.00014947
2008-12-29 | 4.3715 | 9.7708 | 0.0021513 | 0.0052509 | 0.00067336 | 0.005 | 0.0013331 | 8.5134 | 0.0047314 | 0.00014012 | 0.0021891 | 0.0053237 | 0.00073416 | 0.005 | 0.0014042 | 6.7061 | 0.0050842 | 0.00015056
2008-12-30 | 3.8049 | 9.7892 | 0.0021694 | 0.0052758 | 0.00067755 | 0.005 | 0.0013457 | 8.4969 | 0.0047667 | 0.00014118 | 0.0022083 | 0.0053505 | 0.00073908 | 0.005 | 0.0014179 | 6.6528 | 0.0051227 | 0.00015171
2008-12-31 | -175.4761 | 8.2109 | 0.0021599 | 0.0053298 | 0.00067585 | 0.0049971 | 0.0013053 | 8.4591 | 0.0047611 | 0.00014099 | 0.0021979 | 0.0054037 | 0.00073619 | 0.0049971 | 0.0013742 | 6.6256 | 0.0051107 | 0.00015134
2009-01-01 | -10.7072 | 6.6972 | 0.0020848 | 0.0052447 | 0.00065458 | 0.0049933 | 0.0012359 | 8.2877 | 0.0046158 | 0.00013667 | 0.0021147 | 0.0053036 | 0.00070667 | 0.0049933 | 0.001297 | 6.5814 | 0.0049236 | 0.00014578
2009-01-02 | 1.1256 | 7.0259 | 0.0019996 | 0.0050319 | 0.00062515 | 0.0049949 | 0.0011966 | 8.2862 | 0.0044098 | 0.00013058 | 0.0020243 | 0.0050797 | 0.00067112 | 0.0049949 | 0.0012534 | 6.5379 | 0.0046855 | 0.00013874
2009-01-03 | 1.5563 | 7.2964 | 0.0019429 | 0.0048857 | 0.00060411 | 0.0049961 | 0.0011789 | 8.342 | 0.0042655 | 0.00012632 | 0.001966 | 0.0049297 | 0.00064755 | 0.0049961 | 0.0012344 | 6.5359 | 0.0045269 | 0.00013405
2009-01-04 | 2.4145 | 7.5208 | 0.0019097 | 0.0047897 | 0.00059007 | 0.0049971 | 0.0011721 | 8.3587 | 0.0041702 | 0.0001235 | 0.0019326 | 0.0048326 | 0.00063255 | 0.0049971 | 0.0012272 | 6.5434 | 0.0044257 | 0.00013106
2009-01-05 | 2.7116 | 7.708 | 0.001895 | 0.0047315 | 0.00058152 | 0.0049978 | 0.0011701 | 8.3397 | 0.0041138 | 0.00012184 | 0.0019183 | 0.0047752 | 0.0006239 | 0.0049978 | 0.0012255 | 6.5424 | 0.0043677 | 0.00012936
2009-01-06 | 3.3629 | 7.8678 | 0.0018946 | 0.004702 | 0.00057728 | 0.0049983 | 0.0011696 | 8.296 | 0.0040869 | 0.00012105 | 0.0019187 | 0.0047469 | 0.00061995 | 0.0049983 | 0.0012253 | 6.5243 | 0.0043417 | 0.00012859
2009-01-07 | 3.8461 | 8.0124 | 0.0019075 | 0.0047019 | 0.0005772 | 0.0049988 | 0.0011704 | 8.2536 | 0.0040871 | 0.00012107 | 0.0019321 | 0.0047472 | 0.00062032 | 0.0049988 | 0.0012267 | 6.494 | 0.0043446 | 0.00012869
2009-01-08 | 3.8088 | 8.1342 | 0.0019257 | 0.0047207 | 0.00057921 | 0.0049991 | 0.0011784 | 8.2993 | 0.0041034 | 0.00012156 | 0.0019512 | 0.0047677 | 0.00062313 | 0.0049991 | 0.0012354 | 6.4825 | 0.0043649 | 0.0001293
2009-01-09 | 4.027 | 8.2306 | 0.0019434 | 0.0047508 | 0.00058191 | 0.0049994 | 0.0011954 | 8.4134 | 0.0041268 | 0.00012226 | 0.0019703 | 0.0048002 | 0.0006268 | 0.0049994 | 0.0012536 | 6.5171 | 0.0043927 | 0.00013013
2009-01-10 | 4.0612 | 8.3139 | 0.0019623 | 0.0047911 | 0.00058555 | 0.0049996 | 0.0012149 | 8.5029 | 0.0041563 | 0.00012314 | 0.0019902 | 0.0048422 | 0.00063131 | 0.0049996 | 0.0012745 | 6.5776 | 0.0044268 | 0.00013115
2009-01-11 | 4.3374 | 8.389 | 0.0019839 | 0.0048396 | 0.00059021 | 0.0049998 | 0.0012317 | 8.5333 | 0.0041927 | 0.00012423 | 0.0020127 | 0.0048923 | 0.00063683 | 0.0049998 | 0.0012925 | 6.6357 | 0.0044679 | 0.00013238
2009-01-12 | 4.4774 | 8.459 | 0.0020087 | 0.004895 | 0.00059593 | 0.0049999 | 0.0012435 | 8.5181 | 0.0042352 | 0.00012549 | 0.0020379 | 0.0049485 | 0.00064331 | 0.0049999 | 0.0013054 | 6.6741 | 0.0045152 | 0.00013379
2009-01-13 | 4.235 | 8.5297 | 0.0020371 | 0.0049593 | 0.00060293 | 0.005 | 0.0012513 | 8.4926 | 0.0042813 | 0.00012687 | 0.0020655 | 0.0050102 | 0.00065065 | 0.005 | 0.0013139 | 6.6917 | 0.0045663 | 0.00013531
2009-01-14 | 4.3059 | 8.5948 | 0.002062 | 0.0050217 | 0.00060929 | 0.005 | 0.0012613 | 8.5375 | 0.004325 | 0.00012817 | 0.0020905 | 0.0050725 | 0.00065773 | 0.005 | 0.0013247 | 6.7114 | 0.004615 | 0.00013676
2009-01-15 | 4.3477 | 8.6459 | 0.0020813 | 0.0050852 | 0.0006149 | 0.005 | 0.0012806 | 8.696 | 0.004362 | 0.00012927 | 0.0021093 | 0.005134 | 0.00066376 | 0.005 | 0.0013453 | 6.7725 | 0.0046568 | 0.000138
2009-01-16 | 4.4495 | 8.6959 | 0.0020947 | 0.0051495 | 0.00061968 | 0.005 | 0.0013082 | 8.9003 | 0.004393 | 0.0001302 | 0.0021224 | 0.0051965 | 0.00066899 | 0.005 | 0.0013747 | 6.8832 | 0.0046923 | 0.00013906
2009-01-17 | 4.0313 | 8.7343 | 0.0021005 | 0.0052044 | 0.00062264 | 0.005 | 0.0013399 | 9.0967 | 0.0044183 | 0.00013096 | 0.0021295 | 0.0052546 | 0.00067295 | 0.005 | 0.0014085 | 7.0276 | 0.0047214 | 0.00013994
2009-01-18 | 4.1475 | 8.7659 | 0.0021036 | 0.0052562 | 0.00062504 | 0.005 | 0.0013698 | 9.2139 | 0.0044397 | 0.0001316 | 0.0021335 | 0.0053091 | 0.00067614 | 0.005 | 0.0014404 | 7.1809 | 0.0047461 | 0.00014068
2009-01-19 | 3.9934 | 8.7989 | 0.0021075 | 0.0053069 | 0.0006276 | 0.005 | 0.0013924 | 9.2346 | 0.0044601 | 0.00013221 | 0.0021374 | 0.0053611 | 0.0006792 | 0.005 | 0.0014647 | 7.3104 | 0.0047694 | 0.00014138
2009-01-20 | 3.9118 | 8.8325 | 0.0021107 | 0.0053542 | 0.00062988 | 0.005 | 0.0014106 | 9.2504 | 0.0044794 | 0.00013279 | 0.0021408 | 0.0054106 | 0.00068205 | 0.005 | 0.0014843 | 7.414 | 0.0047912 | 0.00014203
2009-01-21 | 3.9213 | 8.8568 | 0.002109 | 0.0053988 | 0.00063121 | 0.005 | 0.0014363 | 9.4305 | 0.0044933 | 0.00013322 | 0.0021394 | 0.0054575 | 0.00068392 | 0.005 | 0.0015117 | 7.5328 | 0.0048075 | 0.00014253
2009-01-22 | 3.8005 | 8.8797 | 0.0021018 | 0.0054433 | 0.0006317 | 0.005 | 0.0014724 | 9.6981 | 0.0045007 | 0.00013345 | 0.002132 | 0.0055028 | 0.00068468 | 0.005 | 0.0015501 | 7.7011 | 0.0048168 | 0.00014281
2009-01-23 | 3.7849 | 8.9025 | 0.0020929 | 0.0054865 | 0.00063188 | 0.005 | 0.0015077 | 9.8593 | 0.0045055 | 0.0001336 | 0.0021228 | 0.0055465 | 0.00068504 | 0.005 | 0.0015878 | 7.8864 | 0.004823 | 0.00014301
2009-01-24 | 3.9654 | 8.9289 | 0.0020847 | 0.0055278 | 0.00063214 | 0.005 | 0.0015365 | 9.9091 | 0.0045098 | 0.00013374 | 0.0021141 | 0.0055879 | 0.00068538 | 0.005 | 0.0016186 | 8.0521 | 0.0048285 | 0.00014318
2009-01-25 | 3.9677 | 8.9584 | 0.0020776 | 0.0055653 | 0.0006324 | 0.005 | 0.001558 | 9.8933 | 0.004514 | 0.00013387 | 0.0021064 | 0.0056262 | 0.00068578 | 0.005 | 0.0016417 | 8.1837 | 0.0048338 | 0.00014335
2009-01-26 | 3.7266 | 8.9838 | 0.0020723 | 0.0056007 | 0.00063284 | 0.005 | 0.0015707 | 9.8222 | 0.0045196 | 0.00013405 | 0.0021006 | 0.005663 | 0.00068643 | 0.005 | 0.0016555 | 8.273 | 0.0048404 | 0.00014356
2009-01-27 | 3.6786 | 9.0078 | 0.0020701 | 0.0056333 | 0.00063363 | 0.005 | 0.0015722 | 9.6813 | 0.0045279 | 0.0001343 | 0.0020982 | 0.0056977 | 0.00068752 | 0.005 | 0.0016573 | 8.3106 | 0.0048497 | 0.00014384
2009-01-28 | 3.6342 | 9.0314 | 0.0020724 | 0.005663 | 0.00063502 | 0.005 | 0.00156 | 9.4754 | 0.0045401 | 0.00013467 | 0.0021003 | 0.0057301 | 0.00068927 | 0.005 | 0.0016446 | 8.2853 | 0.0048631 | 0.00014425
2009-01-29 | 3.5555 | 9.0541 | 0.0020788 | 0.0056897 | 0.00063691 | 0.005 | 0.0015368 | 9.2625 | 0.0045562 | 0.00013516 | 0.0021069 | 0.0057601 | 0.00069164 | 0.005 | 0.0016201 | 8.2013 | 0.0048805 | 0.00014477
2009-01-30 | 3.4177 | 9.0929 | 0.0020915 | 0.0057269 | 0.00064072 | 0.005 | 0.0015098 | 9.1071 | 0.0045745 | 0.0001357 | 0.0021172 | 0.0057917 | 0.00069483 | 0.005 | 0.0015915 | 8.0834 | 0.0049002 | 0.00014536
2009-01-31 | 3.5901 | 9.125 | 0.0020994 | 0.005759 | 0.00064345 | 0.005 | 0.0014973 | 9.1785 | 0.004587 | 0.00013608 | 0.0021241 | 0.0058211 | 0.00069749 | 0.005 | 0.0015781 | 7.9941 | 0.0049144 | 0.00014579
2009-02-01 | 3.5732 | 9.1439 | 0.0020973 | 0.0057799 | 0.00064371 | 0.005 | 0.0015037 | 9.381 | 0.0045926 | 0.00013626 | 0.0021235 | 0.0058459 | 0.00069852 | 0.005 | 0.0015847 | 7.9819 | 0.0049215 | 0.00014601
2009-02-02 | 3.0661 | 9.1773 | 0.0020957 | 0.0058081 | 0.00064466 | 0.005 | 0.0015133 | 9.4906 | 0.0045967 | 0.00013639 | 0.0021216 | 0.0058722 | 0.00069945 | 0.005 | 0.001595 | 8.0082 | 0.0049269 | 0.00014618
2009-02-03 | 3.2355 | 9.2032 | 0.002095 | 0.0058329 | 0.00064556 | 0.005 | 0.0015175 | 9.4753 | 0.0046017 | 0.00013654 | 0.0021212 | 0.0058972 | 0.0007006 | 0.005 | 0.0015995 | 8.0292 | 0.004933 | 0.00014637
2009-02-04 | 3.4489 | 9.2176 | 0.0020914 | 0.0058488 | 0.00064542 | 0.005 | 0.0015237 | 9.524 | 0.0046046 | 0.00013664 | 0.002119 | 0.0059171 | 0.00070113 | 0.005 | 0.0016062 | 8.0501 | 0.0049368 | 0.0001465
2009-02-05 | 3.3037 | 9.2312 | 0.0020829 | 0.0058695 | 0.00064473 | 0.005 | 0.0015449 | 9.773 | 0.0046035 | 0.00013662 | 0.0021113 | 0.0059398 | 0.00070081 | 0.005 | 0.0016287 | 8.1203 | 0.0049365 | 0.0001465
2009-02-06 | 3.2366 | 9.2473 | 0.0020706 | 0.0058939 | 0.00064367 | 0.005 | 0.0015772 | 10.0557 | 0.0045978 | 0.00013646 | 0.0020989 | 0.0059638 | 0.00069975 | 0.005 | 0.001663 | 8.2513 | 0.0049315 | 0.00014636
2009-02-07 | 3.1984 | 9.2706 | 0.0020593 | 0.0059228 | 0.00064315 | 0.005 | 0.0016068 | 10.1763 | 0.0045919 | 0.0001363 | 0.0020867 | 0.0059892 | 0.00069883 | 0.005 | 0.0016946 | 8.398 | 0.004926 | 0.00014621
2009-02-08 | 3.2137 | 9.2934 | 0.0020498 | 0.0059495 | 0.00064279 | 0.005 | 0.0016276 | 10.1593 | 0.0045878 | 0.00013618 | 0.0020765 | 0.0060146 | 0.00069833 | 0.005 | 0.0017171 | 8.5182 | 0.0049223 | 0.00014611
2009-02-09 | 3.0465 | 9.311 | 0.0020421 | 0.0059724 | 0.0006424 | 0.005 | 0.0016384 | 10.0608 | 0.0045866 | 0.00013616 | 0.0020689 | 0.0060391 | 0.00069817 | 0.005 | 0.0017288 | 8.5964 | 0.0049214 | 0.00014609
2009-02-10 | 2.9991 | 9.3259 | 0.0020375 | 0.0059925 | 0.00064233 | 0.005 | 0.001638 | 9.9058 | 0.0045887 | 0.00013623 | 0.0020645 | 0.0060623 | 0.00069847 | 0.005 | 0.0017286 | 8.6235 | 0.0049238 | 0.00014617
2009-02-11 | 3.1323 | 9.3442 | 0.002037 | 0.00601 | 0.00064282 | 0.005 | 0.0016261 | 9.7114 | 0.0045942 | 0.0001364 | 0.0020641 | 0.0060827 | 0.00069929 | 0.005 | 0.0017161 | 8.597 | 0.0049297 | 0.00014635
2009-02-12 | 2.9386 | 9.3619 | 0.0020403 | 0.0060269 | 0.0006439 | 0.005 | 0.001605 | 9.5201 | 0.0046036 | 0.00013668 | 0.0020676 | 0.0061027 | 0.00070075 | 0.005 | 0.0016938 | 8.5225 | 0.0049398 | 0.00014666
2009-02-13 | 2.8842 | 9.3762 | 0.0020466 | 0.0060412 | 0.00064527 | 0.005 | 0.001577 | 9.334 | 0.0046164 | 0.00013707 | 0.0020744 | 0.0061211 | 0.00070267 | 0.005 | 0.001664 | 8.4107 | 0.0049534 | 0.00014707
2009-02-14 | 3.1759 | 9.3925 | 0.0020563 | 0.0060503 | 0.00064698 | 0.005 | 0.0015419 | 9.139 | 0.0046317 | 0.00013753 | 0.0020849 | 0.0061345 | 0.00070496 | 0.005 | 0.0016266 | 8.2633 | 0.0049696 | 0.00014755
2009-02-15 | 2.9483 | 9.4152 | 0.0020699 | 0.0060598 | 0.00064945 | 0.005 | 0.0015023 | 8.9576 | 0.0046501 | 0.00013807 | 0.0020989 | 0.0061463 | 0.00070781 | 0.005 | 0.0015845 | 8.0878 | 0.0049892 | 0.00014814
2009-02-16 | 2.8915 | 9.4385 | 0.0020856 | 0.0060729 | 0.00065239 | 0.005 | 0.0014639 | 8.8266 | 0.0046721 | 0.00013873 | 0.0021152 | 0.0061616 | 0.00071125 | 0.005 | 0.0015435 | 7.9024 | 0.0050128 | 0.00014884
2009-02-17 | 2.8283 | 9.4499 | 0.0020983 | 0.0060857 | 0.00065479 | 0.005 | 0.001438 | 8.8349 | 0.0046923 | 0.00013933 | 0.002129 | 0.0061771 | 0.00071423 | 0.005 | 0.0015157 | 7.7483 | 0.0050348 | 0.00014949
2009-02-18 | 2.9259 | 9.4627 | 0.0021074 | 0.0060995 | 0.00065672 | 0.005 | 0.0014251 | 8.9011 | 0.0047088 | 0.00013982 | 0.002139 | 0.006192 | 0.00071657 | 0.005 | 0.0015017 | 7.6473 | 0.005053 | 0.00015004
2009-02-19 | 2.83 | 9.4767 | 0.0021161 | 0.006114 | 0.00065867 | 0.005 | 0.0014147 | 8.914 | 0.004725 | 0.00014031 | 0.0021486 | 0.0062069 | 0.00071885 | 0.005 | 0.0014906 | 7.5707 | 0.0050708 | 0.00015057
2009-02-20 | 2.7079 | 9.4883 | 0.0021246 | 0.0061309 | 0.00066069 | 0.005 | 0.0014067 | 8.9225 | 0.0047417 | 0.0001408 | 0.0021578 | 0.0062241 | 0.00072116 | 0.005 | 0.001482 | 7.5085 | 0.0050892 | 0.00015111
2009-02-21 | 2.5898 | 9.4986 | 0.0021301 | 0.0061497 | 0.00066232 | 0.005 | 0.0014076 | 9.0143 | 0.0047556 | 0.00014122 | 0.0021639 | 0.0062425 | 0.00072301 | 0.005 | 0.0014828 | 7.4796 | 0.0051047 | 0.00015158
2009-02-22 | 2.5126 | 9.5079 | 0.0021331 | 0.0061705 | 0.00066365 | 0.005 | 0.0014145 | 9.1042 | 0.0047675 | 0.00014158 | 0.0021673 | 0.0062625 | 0.00072448 | 0.005 | 0.00149 | 7.4858 | 0.005118 | 0.00015198
2009-02-23 | 2.4088 | 9.5178 | 0.002137 | 0.0061926 | 0.0006652 | 0.005 | 0.0014179 | 9.1037 | 0.0047806 | 0.00014197 | 0.0021715 | 0.006284 | 0.00072616 | 0.005 | 0.0014937 | 7.4937 | 0.0051325 | 0.00015241
2009-02-24 | 2.4581 | 9.5296 | 0.0021418 | 0.0062161 | 0.00066698 | 0.005 | 0.0014192 | 9.0919 | 0.0047945 | 0.00014238 | 0.0021763 | 0.0063065 | 0.00072801 | 0.005 | 0.0014951 | 7.4942 | 0.0051477 | 0.00015286
2009-02-25 | 2.2588 | 9.5396 | 0.0021452 | 0.0062394 | 0.0006685 | 0.005 | 0.001423 | 9.1225 | 0.0048074 | 0.00014276 | 0.0021799 | 0.0063297 | 0.00072971 | 0.005 | 0.0014991 | 7.5016 | 0.0051619 | 0.00015329
2009-02-26 | 2.2869 | 9.5494 | 0.0021481 | 0.0062644 | 0.00067002 | 0.005 | 0.0014276 | 9.1468 | 0.00482 | 0.00014314 | 0.0021828 | 0.0063543 | 0.00073134 | 0.005 | 0.001504 | 7.5161 | 0.0051759 | 0.00015371
2009-02-27 | 2.3748 | 9.5599 | 0.0021517 | 0.0062878 | 0.00067157 | 0.005 | 0.0014288 | 9.1228 | 0.0048333 | 0.00014354 | 0.0021866 | 0.0063781 | 0.00073312 | 0.005 | 0.0015054 | 7.5231 | 0.0051904 | 0.00015414
2009-02-28 | -252.41 | 7.2325 | 0.0021543 | 0.0069817 | 0.00068386 | 0.0049945 | 0.0013987 | 8.9527 | 0.0050141 | 0.00014879 | 0.0021871 | 0.0070773 | 0.00074509 | 0.0049945 | 0.0014717 | 7.4838 | 0.0053731 | 0.00015944
2009-03-01 | -35.7618 | 4.8787 | 0.0020066 | 0.006908 | 0.00064161 | 0.0049865 | 0.0012778 | 8.4308 | 0.0047543 | 0.00014101 | 0.0020268 | 0.0069715 | 0.00068682 | 0.0049865 | 0.0013354 | 7.249 | 0.0050307 | 0.0001492
2009-03-02 | -2.3298 | 5.3128 | 0.0018206 | 0.006248 | 0.00057649 | 0.0049897 | 0.0011712 | 8.2873 | 0.0042793 | 0.00012692 | 0.0018344 | 0.0062905 | 0.00061141 | 0.0049897 | 0.0012199 | 6.9722 | 0.0044986 | 0.00013342
2009-03-03 | -1.0061 | 5.6963 | 0.001695 | 0.0057898 | 0.00053034 | 0.0049922 | 0.001129 | 8.4617 | 0.0039477 | 0.00011709 | 0.0017076 | 0.005827 | 0.00056198 | 0.0049922 | 0.0011756 | 6.8995 | 0.0041472 | 0.00012301
2009-03-04 | 0.22425 | 6.0191 | 0.0016111 | 0.0054718 | 0.00049837 | 0.004994 | 0.0011229 | 8.684 | 0.0037144 | 0.00011018 | 0.0016232 | 0.0055049 | 0.00052842 | 0.004994 | 0.0011698 | 6.9649 | 0.0039056 | 0.00011585
2009-03-05 | 1.0257 | 6.2893 | 0.0015574 | 0.0052488 | 0.00047631 | 0.0049954 | 0.0011348 | 8.8319 | 0.0035533 | 0.00010541 | 0.0015697 | 0.0052813 | 0.00050583 | 0.0049954 | 0.0011832 | 7.0829 | 0.003741 | 0.00011098
2009-03-06 | 1.7825 | 6.5055 | 0.0015265 | 0.0050914 | 0.00046129 | 0.0049965 | 0.0011533 | 8.8817 | 0.0034473 | 0.00010228 | 0.0015398 | 0.0051268 | 0.000491 | 0.0049965 | 0.0012033 | 7.1916 | 0.0036337 | 0.00010781
2009-03-07 | 2.3616 | 6.6847 | 0.0015159 | 0.0049921 | 0.00045253 | 0.0049973 | 0.0011727 | 8.8589 | 0.0033871 | 0.0001005 | 0.0015301 | 0.0050306 | 0.00048266 | 0.0049973 | 0.0012245 | 7.2666 | 0.003574 | 0.00010605
2009-03-08 | 2.7443 | 6.8388 | 0.0015221 | 0.0049413 | 0.00044898 | 0.0049979 | 0.0011901 | 8.7972 | 0.0033635 | 9.9811e-05 | 0.001537 | 0.0049821 | 0.00047959 | 0.0049979 | 0.0012435 | 7.2999 | 0.0035523 | 0.00010541
2009-03-09 | 3.2597 | 6.9716 | 0.0015403 | 0.004927 | 0.0004492 | 0.0049984 | 0.0012053 | 8.7375 | 0.003367 | 9.9924e-05 | 0.0015558 | 0.0049699 | 0.00048045 | 0.0049984 | 0.00126 | 7.3019 | 0.0035589 | 0.00010562
2009-03-10 | 3.3653 | 7.0818 | 0.0015667 | 0.0049374 | 0.00045191 | 0.0049988 | 0.0012171 | 8.6695 | 0.0033903 | 0.00010062 | 0.0015831 | 0.0049835 | 0.00048404 | 0.0049988 | 0.0012729 | 7.28 | 0.003586 | 0.00010643
2009-03-11 | 3.476 | 7.1723 | 0.0016012 | 0.0049625 | 0.00045671 | 0.0049991 | 0.0012178 | 8.5114 | 0.0034295 | 0.00010179 | 0.0016189 | 0.0050122 | 0.00048984 | 0.0049991 | 0.0012742 | 7.2052 | 0.0036294 | 0.00010772
2009-03-12 | 3.5621 | 7.2494 | 0.001643 | 0.0049991 | 0.00046327 | 0.0049994 | 0.0012089 | 8.3414 | 0.0034815 | 0.00010334 | 0.0016619 | 0.0050525 | 0.00049746 | 0.0049994 | 0.0012652 | 7.0714 | 0.0036861 | 0.00010941
2009-03-13 | 3.6077 | 7.3156 | 0.0016874 | 0.0050445 | 0.00047075 | 0.0049996 | 0.0011991 | 8.2364 | 0.0035403 | 0.00010509 | 0.0017075 | 0.0051008 | 0.00050597 | 0.0049996 | 0.0012551 | 6.9267 | 0.0037498 | 0.0001113
2009-03-14 | 3.6244 | 7.3819 | 0.0017344 | 0.0051006 | 0.00047938 | 0.0049997 | 0.0011898 | 8.1631 | 0.0036028 | 0.00010695 | 0.0017548 | 0.0051562 | 0.00051521 | 0.0049997 | 0.0012456 | 6.7898 | 0.0038175 | 0.00011331
2009-03-15 | 3.7205 | 7.4443 | 0.0017828 | 0.0051643 | 0.00048873 | 0.0049999 | 0.0011812 | 8.1044 | 0.003669 | 0.00010891 | 0.0018037 | 0.0052188 | 0.00052523 | 0.0049999 | 0.0012366 | 6.6632 | 0.003889 | 0.00011544
2009-03-16 | 3.8373 | 7.4934 | 0.0018304 | 0.0052264 | 0.00049779 | 0.0049999 | 0.0011718 | 8.0406 | 0.0037378 | 0.00011095 | 0.0018529 | 0.0052835 | 0.00053544 | 0.005 | 0.0012269 | 6.5423 | 0.0039633 | 0.00011764
2009-03-17 | 3.8133 | 7.5341 | 0.0018775 | 0.0052857 | 0.00050665 | 0.005 | 0.0011605 | 7.9695 | 0.0038073 | 0.00011301 | 0.0019019 | 0.0053461 | 0.00054554 | 0.005 | 0.0012151 | 6.4187 | 0.0040381 | 0.00011986
2009-03-18 | 1.6853 | 7.5764 | 0.0019233 | 0.0053474 | 0.00051557 | 0.005 | 0.0011513 | 7.9352 | 0.0038747 | 0.00011501 | 0.0019487 | 0.0054086 | 0.00055533 | 0.005 | 0.0012055 | 6.3081 | 0.0041108 | 0.00012202
2009-03-19 | -0.12542 | 7.614 | 0.0019646 | 0.0054093 | 0.00052384 | 0.005 | 0.0011477 | 7.946 | 0.0039371 | 0.00011687 | 0.001991 | 0.0054707 | 0.00056439 | 0.005 | 0.0012016 | 6.231 | 0.0041784 | 0.00012402
2009-03-20 | 0.56085 | 7.6518 | 0.0020002 | 0.0054593 | 0.00053081 | 0.005 | 0.0011472 | 7.9629 | 0.0039895 | 0.00011842 | 0.0020275 | 0.0055203 | 0.00057199 | 0.005 | 0.0012011 | 6.1808 | 0.0042352 | 0.00012571
2009-03-21 | 4.6588 | 7.6942 | 0.0020338 | 0.0055117 | 0.00053795 | 0.005 | 0.0011509 | 8.0146 | 0.0040381 | 0.00011986 | 0.0020608 | 0.0055693 | 0.00057935 | 0.005 | 0.0012051 | 6.1614 | 0.0042882 | 0.00012728
2009-03-22 | 4.4278 | 7.7516 | 0.0020604 | 0.0055568 | 0.00054376 | 0.005 | 0.0011635 | 8.1409 | 0.0040803 | 0.00012111 | 0.0020883 | 0.0056143 | 0.00058586 | 0.005 | 0.0012185 | 6.1953 | 0.0043347 | 0.00012866
2009-03-23 | 3.7707 | 7.7813 | 0.0020805 | 0.0055928 | 0.00054807 | 0.005 | 0.0011804 | 8.2517 | 0.0041161 | 0.00012218 | 0.0021099 | 0.0056528 | 0.0005911 | 0.005 | 0.0012365 | 6.2686 | 0.0043744 | 0.00012984
2009-03-24 | 3.5787 | 7.7994 | 0.0020987 | 0.0056264 | 0.00055209 | 0.005 | 0.0011958 | 8.3166 | 0.0041492 | 0.00012316 | 0.0021291 | 0.0056882 | 0.00059582 | 0.005 | 0.0012529 | 6.3475 | 0.0044108 | 0.00013092
2009-03-25 | 3.4517 | 7.8148 | 0.0021153 | 0.0056565 | 0.00055577 | 0.005 | 0.0012088 | 8.3512 | 0.0041803 | 0.00012409 | 0.0021465 | 0.0057204 | 0.00060014 | 0.005 | 0.0012669 | 6.4211 | 0.0044448 | 0.00013193
2009-03-26 | 3.3842 | 7.8298 | 0.0021316 | 0.005686 | 0.00055944 | 0.005 | 0.0012183 | 8.3586 | 0.0042111 | 0.000125 | 0.0021634 | 0.0057516 | 0.00060434 | 0.005 | 0.0012769 | 6.4788 | 0.0044782 | 0.00013293
2009-03-27 | 3.5798 | 7.851 | 0.0021487 | 0.0057164 | 0.0005634 | 0.005 | 0.001224 | 8.3471 | 0.0042418 | 0.00012592 | 0.0021803 | 0.0057822 | 0.00060862 | 0.005 | 0.0012831 | 6.5169 | 0.0045113 | 0.00013391
2009-03-28 | 3.5797 | 7.8781 | 0.0021674 | 0.0057455 | 0.00056773 | 0.005 | 0.0012235 | 8.2901 | 0.0042733 | 0.00012685 | 0.0021989 | 0.0058112 | 0.00061323 | 0.005 | 0.0012827 | 6.5232 | 0.0045453 | 0.00013492
2009-03-29 | 2.9878 | 7.9142 | 0.0021907 | 0.0057789 | 0.00057326 | 0.005 | 0.001215 | 8.1918 | 0.0043074 | 0.00012786 | 0.002221 | 0.005841 | 0.00061865 | 0.005 | 0.0012739 | 6.4845 | 0.0045821 | 0.00013601
2009-03-30 | 3.2358 | 7.9351 | 0.0022134 | 0.0058059 | 0.00057831 | 0.005 | 0.001204 | 8.1198 | 0.0043421 | 0.00012889 | 0.0022442 | 0.0058692 | 0.00062428 | 0.005 | 0.0012623 | 6.4199 | 0.0046197 | 0.00013713
2009-03-31 | -0.35009 | 8.0092 | 0.0022348 | 0.0058291 | 0.00058274 | 0.005 | 0.0011919 | 8.0563 | 0.0043782 | 0.00012996 | 0.0022671 | 0.0058964 | 0.00062966 | 0.005 | 0.0012497 | 6.3457 | 0.0046586 | 0.00013828
2009-04-01 | -2.6183 | 8.2302 | 0.0022601 | 0.0058742 | 0.00058843 | 0.005 | 0.001175 | 7.9652 | 0.0044225 | 0.00013127 | 0.0022937 | 0.0059438 | 0.00063645 | 0.005 | 0.0012321 | 6.2364 | 0.0047086 | 0.00013976
2009-04-02 | 0.6951 | 8.2329 | 0.0022862 | 0.0059036 | 0.00059408 | 0.005 | 0.0011552 | 7.8682 | 0.0044636 | 0.00013248 | 0.002321 | 0.005975 | 0.0006431 | 0.005 | 0.0012114 | 6.1036 | 0.004755 | 0.00014113
2009-04-03 | 2.9261 | 8.2359 | 0.0023135 | 0.0059282 | 0.00060027 | 0.005 | 0.0011382 | 7.8135 | 0.0045023 | 0.00013363 | 0.0023484 | 0.0059974 | 0.00064962 | 0.005 | 0.0011934 | 5.979 | 0.0047976 | 0.00014239
2009-04-04 | 2.9756 | 8.2354 | 0.0023377 | 0.0059421 | 0.00060557 | 0.005 | 0.0011256 | 7.7876 | 0.0045383 | 0.00013469 | 0.0023742 | 0.0060125 | 0.0006557 | 0.005 | 0.00118 | 5.8764 | 0.0048368 | 0.00014354
2009-04-05 | 2.9633 | 8.2322 | 0.0023609 | 0.0059524 | 0.00061031 | 0.005 | 0.0011124 | 7.7346 | 0.0045767 | 0.00013582 | 0.0024 | 0.0060274 | 0.00066156 | 0.005 | 0.0011658 | 5.7776 | 0.0048779 | 0.00014476
2009-04-06 | 3.0984 | 8.2352 | 0.0023866 | 0.0059662 | 0.00061567 | 0.005 | 0.0010967 | 7.6607 | 0.0046179 | 0.00013704 | 0.0024277 | 0.0060437 | 0.00066772 | 0.005 | 0.0011491 | 5.6673 | 0.0049218 | 0.00014605
2009-04-07 | 2.7724 | 8.2377 | 0.0024075 | 0.0059834 | 0.00062039 | 0.005 | 0.0010935 | 7.7287 | 0.0046547 | 0.00013813 | 0.0024501 | 0.006062 | 0.00067303 | 0.005 | 0.0011454 | 5.6082 | 0.0049613 | 0.00014722
2009-04-08 | 2.8434 | 8.2379 | 0.0024173 | 0.0060049 | 0.00062348 | 0.005 | 0.0011128 | 7.972 | 0.0046804 | 0.00013889 | 0.0024607 | 0.0060827 | 0.00067641 | 0.005 | 0.0011656 | 5.6705 | 0.0049893 | 0.00014805
2009-04-09 | 2.9936 | 8.2414 | 0.002421 | 0.0060273 | 0.00062571 | 0.005 | 0.0011397 | 8.1668 | 0.0046998 | 0.00013946 | 0.0024647 | 0.0061039 | 0.00067878 | 0.005 | 0.0011939 | 5.8065 | 0.0050106 | 0.00014868
2009-04-10 | 2.9247 | 8.2534 | 0.0024257 | 0.0060515 | 0.00062831 | 0.005 | 0.0011603 | 8.2264 | 0.0047195 | 0.00014005 | 0.002469 | 0.0061261 | 0.00068134 | 0.005 | 0.0012158 | 5.9351 | 0.0050319 | 0.00014931
2009-04-11 | 3.0652 | 8.2704 | 0.0024337 | 0.0060744 | 0.00063141 | 0.005 | 0.0011693 | 8.1721 | 0.0047423 | 0.00014072 | 0.0024765 | 0.0061485 | 0.00068457 | 0.005 | 0.0012256 | 6.0142 | 0.0050565 | 0.00015004
2009-04-12 | 2.8946 | 8.2831 | 0.0024451 | 0.006093 | 0.0006348 | 0.005 | 0.0011658 | 8.0543 | 0.00477 | 0.00014154 | 0.0024883 | 0.0061696 | 0.00068848 | 0.005 | 0.0012221 | 6.024 | 0.005086 | 0.00015091
2009-04-13 | 2.8619 | 8.2926 | 0.0024593 | 0.0061109 | 0.00063855 | 0.005 | 0.0011557 | 7.9501 | 0.004801 | 0.00014246 | 0.002503 | 0.0061904 | 0.00069283 | 0.005 | 0.0012116 | 5.9848 | 0.005119 | 0.00015189
2009-04-14 | 2.6819 | 8.3349 | 0.0024766 | 0.0061331 | 0.00064322 | 0.005 | 0.0011438 | 7.8773 | 0.004833 | 0.0001434 | 0.0025196 | 0.0062115 | 0.0006976 | 0.005 | 0.001199 | 5.9224 | 0.0051533 | 0.0001529
2009-04-15 | 2.7003 | 8.3786 | 0.0024939 | 0.0061597 | 0.00064828 | 0.005 | 0.0011363 | 7.873 | 0.0048636 | 0.0001443 | 0.0025359 | 0.0062345 | 0.00070262 | 0.005 | 0.001191 | 5.8668 | 0.0051869 | 0.00015389
2009-04-16 | 2.353 | 8.383 | 0.0025072 | 0.006179 | 0.00065219 | 0.005 | 0.0011322 | 7.8787 | 0.0048922 | 0.00014515 | 0.0025502 | 0.0062553 | 0.00070718 | 0.005 | 0.0011867 | 5.8311 | 0.0052182 | 0.00015481
2009-04-17 | 2.5943 | 8.3842 | 0.0025185 | 0.0061933 | 0.00065549 | 0.005 | 0.0011292 | 7.883 | 0.00492 | 0.00014597 | 0.002563 | 0.0062728 | 0.00071127 | 0.005 | 0.0011834 | 5.8037 | 0.0052484 | 0.0001557
2009-04-18 | 2.4715 | 8.3892 | 0.0025276 | 0.0062115 | 0.00065863 | 0.005 | 0.0011318 | 7.9341 | 0.0049456 | 0.00014672 | 0.002573 | 0.0062922 | 0.0007149 | 0.005 | 0.0011861 | 5.8037 | 0.0052761 | 0.00015652
2009-04-19 | 2.3819 | 8.3912 | 0.0025347 | 0.0062337 | 0.0006615 | 0.005 | 0.0011372 | 7.9804 | 0.0049706 | 0.00014746 | 0.002581 | 0.0063157 | 0.00071822 | 0.005 | 0.0011917 | 5.8264 | 0.0053031 | 0.00015731
2009-04-20 | 2.231 | 8.3997 | 0.0025437 | 0.006258 | 0.00066484 | 0.005 | 0.0011384 | 7.9639 | 0.0049966 | 0.00014823 | 0.00259 | 0.0063397 | 0.00072177 | 0.005 | 0.001193 | 5.8384 | 0.005331 | 0.00015814
2009-04-21 | 2.0241 | 8.4078 | 0.0025554 | 0.0062848 | 0.0006687 | 0.005 | 0.0011336 | 7.9041 | 0.0050256 | 0.00014908 | 0.0026017 | 0.0063663 | 0.00072585 | 0.005 | 0.0011879 | 5.8205 | 0.005362 | 0.00015905
2009-04-22 | 2.1382 | 8.4091 | 0.0025666 | 0.0063032 | 0.00067211 | 0.005 | 0.0011273 | 7.8629 | 0.0050535 | 0.0001499 | 0.0026135 | 0.0063866 | 0.00072976 | 0.005 | 0.0011812 | 5.7872 | 0.0053917 | 0.00015993
2009-04-23 | 2.0779 | 8.4089 | 0.0025773 | 0.0063154 | 0.00067521 | 0.005 | 0.0011196 | 7.8171 | 0.0050806 | 0.00015069 | 0.0026254 | 0.0064015 | 0.00073345 | 0.005 | 0.001173 | 5.7447 | 0.0054205 | 0.00016077
2009-04-24 | 2.1238 | 8.411 | 0.0025903 | 0.0063318 | 0.00067873 | 0.005 | 0.0011078 | 7.7476 | 0.0051111 | 0.00015159 | 0.0026394 | 0.0064201 | 0.00073752 | 0.005 | 0.0011606 | 5.6799 | 0.005453 | 0.00016172
2009-04-25 | 1.956 | 8.4156 | 0.0026038 | 0.0063538 | 0.00068246 | 0.005 | 0.0010982 | 7.7217 | 0.0051426 | 0.00015251 | 0.0026535 | 0.006443 | 0.00074164 | 0.005 | 0.0011503 | 5.6161 | 0.0054865 | 0.00016271
2009-04-26 | 2.1254 | 8.4216 | 0.0026147 | 0.006378 | 0.00068589 | 0.005 | 0.0010954 | 7.7516 | 0.005171 | 0.00015335 | 0.0026648 | 0.0064669 | 0.00074531 | 0.005 | 0.001147 | 5.5829 | 0.005517 | 0.0001636
2009-04-27 | 2.1811 | 8.427 | 0.0026228 | 0.0064015 | 0.00068881 | 0.005 | 0.0010972 | 7.7976 | 0.0051965 | 0.0001541 | 0.0026734 | 0.0064902 | 0.00074852 | 0.005 | 0.0011489 | 5.5787 | 0.0055446 | 0.00016441
2009-04-28 | 2.1777 | 8.4327 | 0.0026296 | 0.0064251 | 0.00069153 | 0.005 | 0.0011 | 7.8238 | 0.0052208 | 0.00015481 | 0.0026807 | 0.0065138 | 0.00075151 | 0.005 | 0.0011517 | 5.5876 | 0.0055708 | 0.00016518
2009-04-29 | 2.1846 | 8.4396 | 0.0026368 | 0.0064481 | 0.00069428 | 0.005 | 0.0011004 | 7.8148 | 0.0052454 | 0.00015553 | 0.0026883 | 0.0065372 | 0.00075457 | 0.005 | 0.0011521 | 5.5901 | 0.0055973 | 0.00016596
2009-04-30 | -213.9792 | 6.4778 | 0.002631 | 0.0069537 | 0.00069336 | 0.0049949 | 0.001078 | 7.6846 | 0.0053428 | 0.00015833 | 0.0026787 | 0.0070439 | 0.00075177 | 0.0049949 | 0.0011269 | 5.5876 | 0.0056893 | 0.00016859
2009-05-01 | -31.3423 | 4.4401 | 0.002459 | 0.0067993 | 0.00064561 | 0.0049875 | 0.00099357 | 7.1985 | 0.0050382 | 0.00014925 | 0.0024879 | 0.0068581 | 0.00068798 | 0.0049875 | 0.0010328 | 5.5559 | 0.0053026 | 0.00015708
2009-05-02 | -1.9529 | 4.8015 | 0.0022516 | 0.0061836 | 0.00058495 | 0.0049904 | 0.00091413 | 6.9708 | 0.0045764 | 0.00013556 | 0.0022716 | 0.0062248 | 0.0006183 | 0.0049904 | 0.00094795 | 5.3731 | 0.0047906 | 0.0001419
2009-05-03 | -0.47696 | 5.1326 | 0.002119 | 0.0057489 | 0.0005431 | 0.0049927 | 0.00087177 | 6.9184 | 0.0042612 | 0.00012622 | 0.0021378 | 0.0057868 | 0.000574 | 0.0049927 | 0.00090393 | 5.1999 | 0.0044597 | 0.0001321
2009-05-04 | 0.4024 | 5.4054 | 0.0020374 | 0.0054385 | 0.00051492 | 0.0049943 | 0.00085213 | 6.9113 | 0.0040484 | 0.00011992 | 0.0020569 | 0.005476 | 0.00054508 | 0.0049943 | 0.00088387 | 5.0721 | 0.0042411 | 0.00012562
2009-05-05 | 0.94191 | 5.6283 | 0.0019909 | 0.0052141 | 0.00049627 | 0.0049956 | 0.00084619 | 6.9171 | 0.0039074 | 0.00011575 | 0.0020118 | 0.0052525 | 0.00052636 | 0.0049956 | 0.00087812 | 4.9791 | 0.004098 | 0.00012139
2009-05-06 | 1.4848 | 5.8084 | 0.0019725 | 0.0050607 | 0.00048525 | 0.0049966 | 0.00084835 | 6.9217 | 0.0038246 | 0.00011329 | 0.001995 | 0.0051004 | 0.00051563 | 0.0049966 | 0.00088083 | 4.9075 | 0.0040153 | 0.00011894
2009-05-07 | 1.851 | 5.9581 | 0.0019765 | 0.0049641 | 0.00048031 | 0.0049973 | 0.00085362 | 6.9109 | 0.0037874 | 0.00011219 | 0.0020005 | 0.0050051 | 0.00051116 | 0.0049973 | 0.00088677 | 4.8396 | 0.0039798 | 0.00011789
2009-05-08 | 2.2216 | 6.0843 | 0.0020005 | 0.0049203 | 0.00048072 | 0.0049979 | 0.00085952 | 6.888 | 0.0037915 | 0.00011232 | 0.0020262 | 0.0049627 | 0.00051229 | 0.0049979 | 0.00089332 | 4.7659 | 0.0039872 | 0.00011811
2009-05-09 | 2.5182 | 6.1891 | 0.0020333 | 0.0048976 | 0.00048354 | 0.0049984 | 0.00086367 | 6.855 | 0.0038143 | 0.00011299 | 0.002061 | 0.0049416 | 0.00051593 | 0.0049984 | 0.00089798 | 4.6813 | 0.0040138 | 0.0001189
2009-05-10 | 2.6213 | 6.2759 | 0.002075 | 0.0048969 | 0.00048873 | 0.0049987 | 0.00086559 | 6.812 | 0.0038553 | 0.0001142 | 0.0021045 | 0.0049421 | 0.000522 | 0.0049987 | 0.00090025 | 4.5844 | 0.0040592 | 0.00012024
2009-05-11 | 0.95216 | 6.352 | 0.0021286 | 0.0049344 | 0.00049725 | 0.004999 | 0.00086674 | 6.7738 | 0.0039226 | 0.00011619 | 0.0021601 | 0.0049806 | 0.00053151 | 0.004999 | 0.00090162 | 4.4864 | 0.0041321 | 0.0001224
2009-05-12 | 0.64958 | 6.4304 | 0.0021816 | 0.0049758 | 0.000506 | 0.0049993 | 0.00086951 | 6.766 | 0.0039893 | 0.00011816 | 0.0022145 | 0.0050213 | 0.00054103 | 0.0049993 | 0.00090461 | 4.4092 | 0.0042043 | 0.00012453
2009-05-13 | 3.0402 | 6.5076 | 0.0022347 | 0.0050286 | 0.00051538 | 0.0049995 | 0.00087641 | 6.7936 | 0.0040595 | 0.00012024 | 0.0022688 | 0.0050728 | 0.00055117 | 0.0049995 | 0.00091193 | 4.3733 | 0.0042803 | 0.00012678
2009-05-14 | 7.0729 | 6.612 | 0.0022924 | 0.0051065 | 0.00052644 | 0.0049998 | 0.00088578 | 6.8299 | 0.0041469 | 0.00012282 | 0.0023286 | 0.005152 | 0.00056349 | 0.0049998 | 0.00092186 | 4.3672 | 0.0043747 | 0.00012957
2009-05-15 | 5.7758 | 6.7027 | 0.0023484 | 0.0051817 | 0.00053728 | 0.005 | 0.00089481 | 6.8579 | 0.004234 | 0.0001254 | 0.002387 | 0.0052295 | 0.00057572 | 0.005 | 0.00093148 | 4.367 | 0.0044692 | 0.00013236
2009-05-16 | 4.6596 | 6.767 | 0.0023995 | 0.0052481 | 0.00054725 | 0.005 | 0.00090356 | 6.889 | 0.0043133 | 0.00012774 | 0.00244 | 0.0052973 | 0.00058688 | 0.005 | 0.00094082 | 4.3742 | 0.0045552 | 0.0001349
2009-05-17 | 4.1908 | 6.8057 | 0.0024439 | 0.0053029 | 0.00055589 | 0.005 | 0.00091213 | 6.9192 | 0.0043825 | 0.00012978 | 0.002486 | 0.0053536 | 0.00059657 | 0.005 | 0.00094995 | 4.392 | 0.0046303 | 0.00013712
2009-05-18 | 65.4596 | 7.0997 | 0.0024867 | 0.0053318 | 0.00056492 | 0.0050003 | 0.00092064 | 6.9517 | 0.0044426 | 0.00013156 | 0.0025292 | 0.0053804 | 0.00060619 | 0.0050003 | 0.00095912 | 4.4139 | 0.004696 | 0.00013906
2009-05-19 | 211.8886 | 10.0029 | 0.0024439 | 0.0044893 | 0.0005584 | 0.0050172 | 0.0011874 | 7.1034 | 0.004264 | 0.0001264 | 0.0024894 | 0.0045275 | 0.00060025 | 0.0050091 | 0.0012343 | 4.3258 | 0.004519 | 0.00013395
2009-05-20 | 1286.826 | 12.5523 | 0.0020784 | 0.0023354 | 0.00050652 | 0.011738 | 0.00382 | 7.1095 | 0.004045 | 0.00012005 | 0.0021313 | 0.0023715 | 0.0005411 | 0.011519 | 0.0039365 | 4.3207 | 0.0042419 | 0.00012589
2009-05-21 | 725.7315 | 12.5505 | 0.0019306 | 0.00094809 | 0.00047194 | 0.015299 | 0.0051089 | 7.2133 | 0.0038347 | 0.00011389 | 0.001994 | 0.00097942 | 0.00050113 | 0.014989 | 0.0052902 | 4.3185 | 0.0039907 | 0.00011851
2009-05-22 | 566.4236 | 12.5501 | 0.0021358 | 0.0012376 | 0.00050538 | 0.012083 | 0.0045271 | 7.3282 | 0.0039727 | 0.000118 | 0.0022108 | 0.0012783 | 0.00054167 | 0.011712 | 0.0047016 | 4.0653 | 0.0041599 | 0.00012355
2009-05-23 | 492.1409 | 12.5497 | 0.0022191 | 0.00095383 | 0.00051719 | 0.011313 | 0.0045542 | 7.3426 | 0.0039979 | 0.0001188 | 0.0023015 | 0.00098059 | 0.00055383 | 0.010966 | 0.0047513 | 3.9024 | 0.0041905 | 0.00012451
2009-05-24 | 221.5267 | 12.5438 | 0.0023298 | 0.00082893 | 0.00054942 | 0.010075 | 0.0048764 | 7.314 | 0.0042611 | 0.00012662 | 0.00242 | 0.00084318 | 0.00058825 | 0.009748 | 0.0051059 | 3.6675 | 0.004473 | 0.00013291
2009-05-25 | 47.5352 | 12.533 | 0.0024472 | 0.00082753 | 0.00059178 | 0.0086295 | 0.0052715 | 7.2796 | 0.0046535 | 0.00013826 | 0.002549 | 0.00083386 | 0.00063479 | 0.0082945 | 0.0055405 | 3.427 | 0.0048946 | 0.00014541
2009-05-26 | 174.3734 | 12.5409 | 0.0025066 | 0.00086582 | 0.00061078 | 0.0075277 | 0.0049132 | 7.2696 | 0.0047892 | 0.00014226 | 0.002616 | 0.00086526 | 0.00065744 | 0.0071973 | 0.0052002 | 3.3588 | 0.0050571 | 0.00015021
2009-05-27 | 74.8058 | 12.5377 | 0.002526 | 0.00089729 | 0.0006186 | 0.0067888 | 0.0045351 | 7.1683 | 0.0048256 | 0.00014333 | 0.0026372 | 0.00089051 | 0.0006672 | 0.0064793 | 0.004815 | 3.2656 | 0.0051102 | 0.00015177
2009-05-28 | 72.3743 | 12.5321 | 0.0025689 | 0.00095955 | 0.00063447 | 0.0057761 | 0.0041482 | 7.2132 | 0.0049355 | 0.00014657 | 0.0026846 | 0.00094578 | 0.00068623 | 0.005486 | 0.0044375 | 3.1474 | 0.0052459 | 0.00015578
2009-05-29 | 862.5699 | 12.5593 | 0.0025306 | 0.0010142 | 0.00061575 | 0.0054384 | 0.0033296 | 7.2396 | 0.0046687 | 0.00013866 | 0.0026472 | 0.00099551 | 0.00066797 | 0.0052877 | 0.0035723 | 3.192 | 0.0049813 | 0.00014793
2009-05-30 | 757.3285 | 12.5584 | 0.0024625 | 0.0010784 | 0.00059543 | 0.0062204 | 0.0027134 | 7.1014 | 0.0044395 | 0.00013185 | 0.0025828 | 0.001058 | 0.00064843 | 0.0061438 | 0.0029118 | 3.2055 | 0.0047568 | 0.00014126
2009-05-31 | 391.4403 | 12.5455 | 0.0024824 | 0.001133 | 0.00060475 | 0.0059015 | 0.0027353 | 6.9925 | 0.0045189 | 0.00013419 | 0.0026059 | 0.0011115 | 0.00065871 | 0.0057975 | 0.0029294 | 3.0265 | 0.0048428 | 0.0001438
2009-06-01 | 81.1184 | 12.5397 | 0.0025288 | 0.0011916 | 0.00062151 | 0.0051249 | 0.0026222 | 7.0269 | 0.0046501 | 0.00013807 | 0.00266 | 0.0011661 | 0.00067804 | 0.0050702 | 0.0028268 | 2.876 | 0.004991 | 0.00014818
2009-06-02 | 31.6382 | 12.5337 | 0.0025734 | 0.0012604 | 0.0006384 | 0.0050007 | 0.0024155 | 7.053 | 0.0047764 | 0.0001418 | 0.0027146 | 0.0012292 | 0.00069816 | 0.0050007 | 0.002633 | 2.7658 | 0.0051396 | 0.00015257
2009-06-03 | 10.1406 | 12.523 | 0.0026205 | 0.0013406 | 0.00065519 | 0.005 | 0.0021516 | 7.0748 | 0.0048924 | 0.00014521 | 0.0027726 | 0.0013039 | 0.00071846 | 0.005 | 0.0023721 | 2.6919 | 0.0052787 | 0.00015666
2009-06-04 | 117.8805 | 12.5413 | 0.0026759 | 0.001412 | 0.0006791 | 0.005 | 0.0021443 | 7.0607 | 0.0051026 | 0.00015141 | 0.002837 | 0.0013701 | 0.00074528 | 0.005 | 0.0023737 | 2.6195 | 0.0055101 | 0.00016348
2009-06-05 | 261.2367 | 12.5453 | 0.002769 | 0.0014573 | 0.0007326 | 0.005 | 0.002978 | 6.9978 | 0.0056972 | 0.00016895 | 0.0029363 | 0.0014089 | 0.00080106 | 0.005 | 0.0032684 | 2.4959 | 0.0061302 | 0.00018178
2009-06-06 | 393.9676 | 12.5467 | 0.0028074 | 0.0015884 | 0.00074294 | 0.0050036 | 0.0025635 | 7.0241 | 0.0057146 | 0.00016943 | 0.0029798 | 0.0015386 | 0.00081426 | 0.0050031 | 0.0028069 | 2.5443 | 0.0061649 | 0.00018276
2009-06-07 | 585.9328 | 12.5487 | 0.0027012 | 0.0016231 | 0.00069829 | 0.0053799 | 0.001877 | 6.9379 | 0.0052161 | 0.00015466 | 0.0028657 | 0.001579 | 0.00076705 | 0.0053163 | 0.0020218 | 2.6588 | 0.0056409 | 0.00016724
2009-06-08 | 521.0755 | 12.548 | 0.0025599 | 0.0014949 | 0.00064979 | 0.006126 | 0.001918 | 6.8371 | 0.0048054 | 0.00014252 | 0.0027095 | 0.0014594 | 0.00071213 | 0.0059668 | 0.0020422 | 2.6908 | 0.0051821 | 0.00015367
2009-06-09 | 373.0417 | 12.5474 | 0.002496 | 0.0013718 | 0.00061733 | 0.0064355 | 0.0020565 | 6.7927 | 0.0045115 | 0.00013385 | 0.0026359 | 0.0013457 | 0.00067469 | 0.0062008 | 0.0021757 | 2.6952 | 0.0048454 | 0.00014374
2009-06-10 | 204.3694 | 12.5431 | 0.0025211 | 0.0013403 | 0.0006152 | 0.0059432 | 0.0021903 | 6.7904 | 0.0044707 | 0.00013267 | 0.0026602 | 0.0013178 | 0.00067124 | 0.0056646 | 0.0023175 | 2.6191 | 0.0047879 | 0.00014206
2009-06-11 | 97.1798 | 12.5395 | 0.0025692 | 0.0013737 | 0.00062726 | 0.0051424 | 0.0022372 | 6.7885 | 0.0045588 | 0.00013528 | 0.0027112 | 0.0013484 | 0.00068403 | 0.005033 | 0.0023816 | 2.5054 | 0.0048784 | 0.00014475
2009-06-12 | 53.4855 | 12.5385 | 0.002615 | 0.0014299 | 0.00064199 | 0.0050027 | 0.0021825 | 6.7922 | 0.0046702 | 0.00013857 | 0.0027655 | 0.0013982 | 0.00070096 | 0.0050027 | 0.0023508 | 2.4011 | 0.0050053 | 0.0001485
2009-06-13 | 12.2969 | 12.5372 | 0.0026597 | 0.0015014 | 0.00065642 | 0.0050006 | 0.0019866 | 6.8392 | 0.0047677 | 0.00014145 | 0.0028213 | 0.0014626 | 0.00071835 | 0.0050006 | 0.0021704 | 2.3326 | 0.0051227 | 0.00015196
2009-06-14 | 2.396 | 12.5236 | 0.0027083 | 0.0015834 | 0.00067132 | 0.005 | 0.0017306 | 6.8776 | 0.0048589 | 0.00014412 | 0.0028823 | 0.001538 | 0.0007366 | 0.005 | 0.0019165 | 2.2867 | 0.005235 | 0.00015526
2009-06-15 | 0.61799 | 12.4976 | 0.0027582 | 0.0016654 | 0.00068644 | 0.005 | 0.0015314 | 6.8665 | 0.0049515 | 0.00014684 | 0.0029428 | 0.001614 | 0.00075464 | 0.005 | 0.0017095 | 2.2384 | 0.0053455 | 0.00015851
2009-06-16 | -0.53428 | 12.4818 | 0.0028085 | 0.0017477 | 0.00070165 | 0.005 | 0.0013785 | 6.8439 | 0.005045 | 0.00014958 | 0.0030025 | 0.0016909 | 0.00077246 | 0.005 | 0.0015444 | 2.1884 | 0.0054546 | 0.00016171
2009-06-17 | 21.7145 | 12.4937 | 0.0028585 | 0.0018304 | 0.00071704 | 0.005 | 0.0012653 | 6.8165 | 0.0051425 | 0.00015244 | 0.0030617 | 0.0017692 | 0.00079033 | 0.005 | 0.0014185 | 2.1364 | 0.0055661 | 0.00016498
2009-06-18 | 10.6343 | 12.5036 | 0.0029114 | 0.001915 | 0.0007352 | 0.005 | 0.0012264 | 6.7766 | 0.0052783 | 0.00015642 | 0.0031236 | 0.0018501 | 0.00081101 | 0.005 | 0.0013743 | 2.0728 | 0.0057162 | 0.00016938
2009-06-19 | 0.22535 | 12.4594 | 0.0029618 | 0.0019968 | 0.00075064 | 0.005 | 0.0011453 | 6.7474 | 0.0053778 | 0.00015934 | 0.003183 | 0.0019273 | 0.00082873 | 0.005 | 0.0012826 | 2.0027 | 0.0058281 | 0.00017266
2009-06-20 | 0.46494 | 12.4228 | 0.0030107 | 0.0020785 | 0.00076563 | 0.005 | 0.0010813 | 6.7274 | 0.005474 | 0.00016215 | 0.0032404 | 0.0020041 | 0.0008458 | 0.005 | 0.0012089 | 1.9404 | 0.0059354 | 0.0001758
2009-06-21 | 1.1575 | 12.4057 | 0.0030586 | 0.0021599 | 0.00078035 | 0.005 | 0.0010317 | 6.7099 | 0.0055687 | 0.00016492 | 0.0032964 | 0.0020805 | 0.00086242 | 0.005 | 0.0011507 | 1.8816 | 0.0060403 | 0.00017886
2009-06-22 | -0.050515 | 12.3839 | 0.003105 | 0.0022416 | 0.00079466 | 0.0049999 | 0.00099355 | 6.7029 | 0.0056601 | 0.00016758 | 0.0033504 | 0.0021566 | 0.00087849 | 0.0049999 | 0.0011053 | 1.8314 | 0.0061412 | 0.00018181
2009-06-23 | 235.2278 | 12.4879 | 0.0031447 | 0.0023221 | 0.00080839 | 0.0050001 | 0.00098065 | 6.7199 | 0.0057592 | 0.00017048 | 0.0033963 | 0.002231 | 0.0008937 | 0.0050001 | 0.0010896 | 1.7984 | 0.0062502 | 0.00018499
2009-06-24 | 637.3355 | 12.5537 | 0.0031609 | 0.00262 | 0.00080284 | 0.0050125 | 0.00095085 | 6.7638 | 0.0056008 | 0.00016582 | 0.0034117 | 0.0025351 | 0.00088865 | 0.0050125 | 0.0010401 | 1.8357 | 0.0060786 | 0.00017994
2009-06-25 | 379.9428 | 12.544 | 0.0031083 | 0.0027706 | 0.00078557 | 0.0051979 | 0.0010941 | 6.6653 | 0.005449 | 0.00016133 | 0.0033504 | 0.0026944 | 0.00086925 | 0.0051341 | 0.0011703 | 1.893 | 0.0059062 | 0.00017484
2009-06-26 | 128.4175 | 12.5404 | 0.0030523 | 0.0027276 | 0.00077079 | 0.0051443 | 0.0012699 | 6.5768 | 0.005364 | 0.00015882 | 0.0032846 | 0.0026538 | 0.00085129 | 0.0050509 | 0.0013506 | 1.8549 | 0.0058035 | 0.00017181
2009-06-27 | 178.7762 | 12.5423 | 0.003026 | 0.0026975 | 0.00076357 | 0.0050603 | 0.0013974 | 6.5405 | 0.0053264 | 0.00015771 | 0.0032526 | 0.0026231 | 0.00084202 | 0.0050203 | 0.0014884 | 1.7809 | 0.0057557 | 0.0001704
2009-06-28 | 12.7773 | 12.5379 | 0.003022 | 0.0026907 | 0.00076249 | 0.0050103 | 0.0015164 | 6.5523 | 0.0053347 | 0.00015796 | 0.0032484 | 0.0026146 | 0.00084015 | 0.0050103 | 0.0016215 | 1.7244 | 0.0057604 | 0.00017054
2009-06-29 | 64.6035 | 12.5396 | 0.0030301 | 0.0026611 | 0.00076494 | 0.0050076 | 0.0016681 | 6.5756 | 0.0053674 | 0.00015895 | 0.0032553 | 0.0025787 | 0.00084145 | 0.0050076 | 0.0017925 | 1.6801 | 0.0057908 | 0.00017146
2009-06-30 | 72.4098 | 12.5407 | 0.0030613 | 0.0027349 | 0.00077465 | 0.0050053 | 0.001639 | 6.7055 | 0.005432 | 0.00016084 | 0.0032893 | 0.0026457 | 0.00085211 | 0.0050053 | 0.0017708 | 1.7294 | 0.0058649 | 0.00017363
2009-07-01 | 117.3009 | 12.5419 | 0.0030948 | 0.0028457 | 0.00078658 | 0.0050038 | 0.0015722 | 6.8281 | 0.0055124 | 0.00016319 | 0.0033277 | 0.0027533 | 0.00086605 | 0.0050038 | 0.0017039 | 1.8184 | 0.0059584 | 0.00017636
2009-07-02 | 608.934 | 12.552 | 0.0032223 | 0.0034285 | 0.00083395 | 0.0050018 | 0.0011599 | 7.0201 | 0.0058313 | 0.0001724 | 0.0034684 | 0.003342 | 0.00092272 | 0.0050018 | 0.0012511 | 2.0865 | 0.0063295 | 0.00018711
2009-07-03 | 974.6241 | 12.5628 | 0.0032233 | 0.0038977 | 0.00084733 | 0.005062 | 0.0011642 | 6.9742 | 0.0059986 | 0.0001771 | 0.003462 | 0.0038297 | 0.00093901 | 0.0050092 | 0.0012311 | 2.2331 | 0.0065139 | 0.00019229
2009-07-04 | 621.9792 | 12.5495 | 0.0030938 | 0.0038699 | 0.00081315 | 0.0050607 | 0.001426 | 6.8492 | 0.0058373 | 0.00017224 | 0.0033122 | 0.0038217 | 0.00090014 | 0.0050103 | 0.0014992 | 2.2533 | 0.0063242 | 0.00018658
2009-07-05 | 249.7227 | 12.5457 | 0.0030651 | 0.0038623 | 0.00080592 | 0.0050052 | 0.0015668 | 6.7992 | 0.0058319 | 0.00017205 | 0.0032774 | 0.003823 | 0.0008917 | 0.0050052 | 0.0016543 | 2.2085 | 0.0063108 | 0.00018614
2009-07-06 | 260.9733 | 12.5465 | 0.003086 | 0.0039205 | 0.00081551 | 0.0049999 | 0.0017189 | 6.7929 | 0.0059484 | 0.00017545 | 0.0032996 | 0.0038842 | 0.0009021 | 0.0049999 | 0.0018246 | 2.15 | 0.0064322 | 0.00018969
2009-07-07 | 100.3972 | 12.5396 | 0.0031219 | 0.0040235 | 0.00082882 | 0.0049999 | 0.0016936 | 6.8201 | 0.0060708 | 0.00017902 | 0.003341 | 0.0039884 | 0.00091757 | 0.0049999 | 0.0018128 | 2.1164 | 0.0065669 | 0.00019362
2009-07-08 | 50.6297 | 12.5403 | 0.0031616 | 0.004108 | 0.00084309 | 0.0049999 | 0.001614 | 6.8341 | 0.0061909 | 0.00018253 | 0.0033881 | 0.0040723 | 0.00093436 | 0.0049999 | 0.0017435 | 2.0898 | 0.0067016 | 0.00019756
2009-07-09 | 131.4393 | 12.541 | 0.0032011 | 0.0041714 | 0.00086002 | 0.0050007 | 0.0017093 | 6.827 | 0.0063537 | 0.00018731 | 0.0034311 | 0.0041322 | 0.00095269 | 0.0050007 | 0.001852 | 2.067 | 0.0068765 | 0.00020269
2009-07-10 | 208.9829 | 12.5441 | 0.0032212 | 0.0042061 | 0.00087183 | 0.0050053 | 0.0019514 | 6.7957 | 0.0064888 | 0.00019127 | 0.0034488 | 0.0041635 | 0.00096413 | 0.0050052 | 0.0021046 | 2.0405 | 0.0070154 | 0.00020676
2009-07-11 | 685.4785 | 12.555 | 0.0031217 | 0.0041348 | 0.00083852 | 0.0052155 | 0.0018525 | 6.7207 | 0.006201 | 0.00018278 | 0.0033367 | 0.0040989 | 0.00092697 | 0.0051124 | 0.0019676 | 2.0514 | 0.0067014 | 0.00019749
2009-07-12 | 726.548 | 12.5516 | 0.0028885 | 0.0037706 | 0.00076164 | 0.0061899 | 0.0016591 | 6.634 | 0.0055793 | 0.00016447 | 0.0030788 | 0.0037517 | 0.00084173 | 0.0059756 | 0.0017357 | 2.2213 | 0.0060222 | 0.00017749
2009-07-13 | 462.6688 | 12.5467 | 0.0027583 | 0.0033589 | 0.00071563 | 0.0068212 | 0.002063 | 6.5185 | 0.0052902 | 0.00015602 | 0.0029261 | 0.0033554 | 0.00078748 | 0.0064532 | 0.0021513 | 2.1795 | 0.0056781 | 0.00016742
2009-07-14 | 212.8636 | 12.544 | 0.0027942 | 0.003353 | 0.00072194 | 0.0061274 | 0.0022378 | 6.4522 | 0.0053724 | 0.00015844 | 0.0029586 | 0.0033512 | 0.00079276 | 0.0057239 | 0.0023455 | 1.9977 | 0.0057536 | 0.00016965
2009-07-15 | 286.4265 | 12.5476 | 0.0028587 | 0.0033589 | 0.00074139 | 0.005302 | 0.0024964 | 6.4366 | 0.0055662 | 0.00016419 | 0.0030269 | 0.0033492 | 0.00081245 | 0.0050378 | 0.0026402 | 1.818 | 0.0059519 | 0.00017552
2009-07-16 | 219.8773 | 12.5446 | 0.0029224 | 0.0032684 | 0.00075687 | 0.0050054 | 0.0025822 | 6.4556 | 0.0056959 | 0.00016809 | 0.003106 | 0.0032462 | 0.00082947 | 0.0050038 | 0.0027765 | 1.694 | 0.0060929 | 0.00017976
2009-07-17 | 239.3027 | 12.5453 | 0.0029745 | 0.0032908 | 0.00077222 | 0.0050061 | 0.002534 | 6.4803 | 0.0058165 | 0.00017164 | 0.003172 | 0.0032616 | 0.00084765 | 0.0050026 | 0.0027435 | 1.6908 | 0.0062304 | 0.00018382
2009-07-18 | 148.7353 | 12.5409 | 0.0029966 | 0.0032469 | 0.00077599 | 0.0050058 | 0.0023998 | 6.5371 | 0.0058356 | 0.00017221 | 0.0032017 | 0.0032157 | 0.00085289 | 0.005 | 0.0026111 | 1.7382 | 0.0062565 | 0.00018459
2009-07-19 | 167.8794 | 12.5387 | 0.0030202 | 0.0031852 | 0.00078072 | 0.0050018 | 0.0023416 | 6.5776 | 0.00587 | 0.00017323 | 0.0032296 | 0.0031498 | 0.0008583 | 0.005001 | 0.0025585 | 1.7589 | 0.0062963 | 0.00018577
2009-07-20 | 64.6124 | 12.5398 | 0.0030407 | 0.0031999 | 0.00078658 | 0.0050074 | 0.00228 | 6.5971 | 0.0059135 | 0.00017449 | 0.0032533 | 0.0031585 | 0.00086492 | 0.0050074 | 0.0024988 | 1.7623 | 0.0063486 | 0.0001873
2009-07-21 | 41.729 | 12.5397 | 0.0030447 | 0.0032432 | 0.00078886 | 0.005008 | 0.0020772 | 6.596 | 0.0059217 | 0.00017471 | 0.0032644 | 0.0031933 | 0.00086861 | 0.005008 | 0.0022953 | 1.7249 | 0.0063699 | 0.00018791
2009-07-22 | 26.9902 | 12.5402 | 0.0030822 | 0.003321 | 0.00080123 | 0.0050011 | 0.001921 | 6.6545 | 0.0060146 | 0.00017743 | 0.0033135 | 0.003263 | 0.00088369 | 0.0050011 | 0.002139 | 1.6948 | 0.0064816 | 0.00019118
2009-07-23 | 21.1704 | 12.542 | 0.003129 | 0.003402 | 0.00081641 | 0.0050011 | 0.001796 | 6.6675 | 0.0061324 | 0.00018088 | 0.0033722 | 0.0033364 | 0.00090174 | 0.0050011 | 0.0020104 | 1.6667 | 0.0066182 | 0.00019518
2009-07-24 | 16.1024 | 12.5403 | 0.003174 | 0.0034674 | 0.00083084 | 0.0050011 | 0.001696 | 6.6389 | 0.0062457 | 0.0001842 | 0.0034279 | 0.0033943 | 0.0009186 | 0.0050011 | 0.0019045 | 1.6202 | 0.0067476 | 0.00019897
2009-07-25 | 128.5513 | 12.5424 | 0.0032287 | 0.0035514 | 0.00085097 | 0.0050012 | 0.0017155 | 6.6203 | 0.0064221 | 0.00018937 | 0.0034908 | 0.0034675 | 0.00094068 | 0.0050012 | 0.0019289 | 1.5654 | 0.0069413 | 0.00020465
2009-07-26 | 479.7969 | 12.5462 | 0.0033081 | 0.0040424 | 0.00088341 | 0.0050016 | 0.0018704 | 6.6298 | 0.0066871 | 0.00019699 | 0.0035785 | 0.0039555 | 0.00097724 | 0.0050007 | 0.0020705 | 1.5591 | 0.0072272 | 0.00021287
2009-07-27 | 775.4679 | 12.5574 | 0.003167 | 0.004082 | 0.00082653 | 0.0056263 | 0.0014423 | 6.5429 | 0.0060803 | 0.00017905 | 0.0034162 | 0.0040196 | 0.00091627 | 0.0054749 | 0.0015268 | 1.7846 | 0.0065773 | 0.00019365
2009-07-28 | 848.3384 | 12.5595 | 0.002911 | 0.0034015 | 0.0007386 | 0.0068565 | 0.0014798 | 6.4222 | 0.0053393 | 0.00015735 | 0.0031206 | 0.0033648 | 0.00081628 | 0.0065211 | 0.0015354 | 1.977 | 0.0057542 | 0.00016954
2009-07-29 | 663.8142 | 12.5505 | 0.0027198 | 0.0025654 | 0.0006735 | 0.0083917 | 0.0019118 | 6.3073 | 0.0048546 | 0.00014331 | 0.0029028 | 0.0025376 | 0.0007395 | 0.0080249 | 0.0019936 | 2.0534 | 0.005199 | 0.00015344
2009-07-30 | 713.8803 | 12.553 | 0.0027321 | 0.0023509 | 0.00066974 | 0.0080774 | 0.0021094 | 6.3873 | 0.0048227 | 0.00014246 | 0.0029106 | 0.0023238 | 0.00073335 | 0.0077027 | 0.0022128 | 2.0191 | 0.0051526 | 0.00015217
2009-07-31 | 873.5381 | 12.5583 | 0.0027979 | 0.0023304 | 0.00068449 | 0.0070727 | 0.0020972 | 6.4002 | 0.0049175 | 0.00014532 | 0.0029783 | 0.0022961 | 0.00074849 | 0.006688 | 0.0022149 | 1.8893 | 0.0052525 | 0.00015518
2009-08-01 | 447.6803 | 12.5457 | 0.0028528 | 0.0022037 | 0.00069752 | 0.0061736 | 0.002256 | 6.398 | 0.0050393 | 0.00014901 | 0.0030367 | 0.0021581 | 0.00076085 | 0.0057829 | 0.0024082 | 1.7341 | 0.0053742 | 0.00015888
2009-08-02 | 279.972 | 12.5471 | 0.0028973 | 0.0021103 | 0.00071002 | 0.0052305 | 0.0023284 | 6.4329 | 0.0051556 | 0.00015251 | 0.0030853 | 0.0020521 | 0.00077335 | 0.0050468 | 0.0025152 | 1.6463 | 0.0054968 | 0.00016258
2009-08-03 | 470.6069 | 12.5498 | 0.0028979 | 0.0019491 | 0.00071032 | 0.0050423 | 0.0023999 | 6.4472 | 0.0051814 | 0.00015335 | 0.0030926 | 0.0018807 | 0.00077358 | 0.0050226 | 0.0026211 | 1.641 | 0.0055296 | 0.00016363
2009-08-04 | 625.9618 | 12.549 | 0.0028974 | 0.0016922 | 0.00069771 | 0.0050222 | 0.002263 | 6.5167 | 0.0050582 | 0.00014984 | 0.0030958 | 0.0016212 | 0.00076016 | 0.0050192 | 0.0024872 | 1.7471 | 0.0054022 | 0.00016001
2009-08-05 | 412.9697 | 12.547 | 0.0029207 | 0.0016159 | 0.00069879 | 0.0050068 | 0.0021826 | 6.5775 | 0.0050534 | 0.00014973 | 0.0031255 | 0.0015406 | 0.00076207 | 0.0050068 | 0.0024052 | 1.7873 | 0.0054027 | 0.00016006
2009-08-06 | 458.4331 | 12.5489 | 0.0029648 | 0.0016857 | 0.00071436 | 0.005008 | 0.0021371 | 6.6211 | 0.0051803 | 0.00015345 | 0.0031783 | 0.0016013 | 0.00077993 | 0.005008 | 0.0023627 | 1.7699 | 0.0055483 | 0.00016433
2009-08-07 | 556.7607 | 12.5494 | 0.0028747 | 0.0015531 | 0.00068881 | 0.0054975 | 0.002057 | 6.6024 | 0.0049932 | 0.00014796 | 0.0030809 | 0.0014692 | 0.00075153 | 0.0054147 | 0.0022766 | 1.8593 | 0.0053471 | 0.00015843
2009-08-08 | 369.6291 | 12.549 | 0.0027302 | 0.0013522 | 0.00064644 | 0.0063989 | 0.0021467 | 6.4897 | 0.004672 | 0.0001385 | 0.0029212 | 0.0012811 | 0.00070406 | 0.006219 | 0.0023465 | 1.9402 | 0.0049906 | 0.00014793
2009-08-09 | 400.6259 | 12.5475 | 0.0027972 | 0.0014071 | 0.00066142 | 0.005623 | 0.0020126 | 6.537 | 0.0047521 | 0.00014086 | 0.0029956 | 0.0013336 | 0.00072151 | 0.0054809 | 0.0022054 | 1.8912 | 0.0050839 | 0.00015067
2009-08-10 | 227.0199 | 12.5449 | 0.0028843 | 0.0015213 | 0.00069133 | 0.005004 | 0.0019715 | 6.5554 | 0.004987 | 0.00014777 | 0.0030945 | 0.0014397 | 0.00075555 | 0.005004 | 0.0021738 | 1.7984 | 0.0053477 | 0.00015844
2009-08-11 | 268.9287 | 12.5444 | 0.0029524 | 0.0016081 | 0.00071421 | 0.0050004 | 0.0019156 | 6.624 | 0.0051625 | 0.00015292 | 0.0031738 | 0.0015211 | 0.00078204 | 0.0050004 | 0.0021249 | 1.7816 | 0.005546 | 0.00016427
2009-08-12 | 1051.724 | 12.5709 | 0.0030035 | 0.0017385 | 0.00072282 | 0.0049998 | 0.0015384 | 6.6974 | 0.005158 | 0.00015276 | 0.0032343 | 0.0016497 | 0.000794 | 0.0049998 | 0.0017185 | 1.8415 | 0.0055579 | 0.00016459
2009-08-13 | 2029.924 | 12.6158 | 0.0030575 | 0.0025093 | 0.00075014 | 0.0051995 | 0.0014182 | 6.6743 | 0.0053785 | 0.00015891 | 0.003306 | 0.0024143 | 0.00082684 | 0.0051489 | 0.0015801 | 1.7658 | 0.0058046 | 0.00017147
2009-08-14 | 1525.54 | 12.5886 | 0.0028074 | 0.0025288 | 0.00069234 | 0.0063829 | 0.0016014 | 6.6271 | 0.0049978 | 0.0001475 | 0.0030257 | 0.0024579 | 0.00076137 | 0.0061299 | 0.0017601 | 1.9441 | 0.0053717 | 0.0001585
2009-08-15 | 1096.359 | 12.5653 | 0.0026327 | 0.0019946 | 0.00062414 | 0.0077004 | 0.0018522 | 6.7034 | 0.0044609 | 0.00013177 | 0.0028136 | 0.0019679 | 0.00068334 | 0.0072886 | 0.0019966 | 2.2827 | 0.0047584 | 0.00014053
2009-08-16 | 907.4419 | 12.5616 | 0.0026282 | 0.0017504 | 0.00060123 | 0.0086006 | 0.0021105 | 6.7985 | 0.0042504 | 0.00012561 | 0.0027883 | 0.0017614 | 0.00065632 | 0.0080979 | 0.0022354 | 2.5857 | 0.0045039 | 0.00013306
2009-08-17 | 538.3486 | 12.5478 | 0.002702 | 0.001702 | 0.00060942 | 0.0080361 | 0.0021815 | 6.8532 | 0.0042832 | 0.0001266 | 0.0028584 | 0.001724 | 0.00066464 | 0.0075053 | 0.002306 | 2.6447 | 0.0045289 | 0.00013382
2009-08-18 | 425.2635 | 12.5473 | 0.0027842 | 0.0017276 | 0.00062732 | 0.0068014 | 0.0021039 | 6.872 | 0.0043997 | 0.00013005 | 0.002943 | 0.0017446 | 0.00068415 | 0.0062871 | 0.0022351 | 2.5793 | 0.0046554 | 0.00013757
2009-08-19 | 247.235 | 12.5453 | 0.0028417 | 0.0017786 | 0.00064353 | 0.0056287 | 0.0019673 | 6.8644 | 0.004508 | 0.00013326 | 0.0030013 | 0.0017843 | 0.00070177 | 0.005216 | 0.0021014 | 2.5062 | 0.004779 | 0.00014123
2009-08-20 | 162.7091 | 12.5424 | 0.0028801 | 0.0018439 | 0.00065779 | 0.0050056 | 0.0018241 | 6.8426 | 0.0046069 | 0.00013618 | 0.0030467 | 0.0018366 | 0.00071853 | 0.0050017 | 0.0019678 | 2.4283 | 0.0049018 | 0.00014487
2009-08-21 | 131.4026 | 12.5406 | 0.0029075 | 0.0019096 | 0.00067018 | 0.0050043 | 0.0017026 | 6.7826 | 0.0046956 | 0.0001388 | 0.003085 | 0.0018907 | 0.00073389 | 0.0050043 | 0.0018539 | 2.3359 | 0.0050158 | 0.00014824
2009-08-22 | 119.7347 | 12.5409 | 0.0029418 | 0.0019815 | 0.00068411 | 0.0050012 | 0.0016104 | 6.7514 | 0.0047935 | 0.00014169 | 0.0031273 | 0.0019505 | 0.00075015 | 0.0050012 | 0.0017638 | 2.2398 | 0.0051359 | 0.00015178
2009-08-23 | 176.8095 | 12.5437 | 0.0029744 | 0.0020645 | 0.00069805 | 0.0049998 | 0.0015275 | 6.7738 | 0.004893 | 0.00014461 | 0.003169 | 0.0020225 | 0.0007665 | 0.0049998 | 0.001681 | 2.1567 | 0.0052554 | 0.0001553
2009-08-24 | 107.4292 | 12.5426 | 0.0030074 | 0.0021534 | 0.00071138 | 0.0049998 | 0.0014281 | 6.7881 | 0.0049843 | 0.00014729 | 0.0032128 | 0.0021025 | 0.0007825 | 0.0049998 | 0.0015783 | 2.0895 | 0.0053652 | 0.00015852
2009-08-25 | 163.8624 | 12.5419 | 0.0030483 | 0.002261 | 0.00072768 | 0.0049998 | 0.0013697 | 6.7973 | 0.005101 | 0.00015071 | 0.0032635 | 0.0022022 | 0.0008015 | 0.0049998 | 0.001514 | 2.0467 | 0.0055002 | 0.00016248
2009-08-26 | 247.0548 | 12.5453 | 0.0030845 | 0.002362 | 0.00074184 | 0.0049998 | 0.0013033 | 6.8068 | 0.0051925 | 0.00015338 | 0.0033067 | 0.0022955 | 0.00081781 | 0.0049998 | 0.0014356 | 2.0345 | 0.0056072 | 0.00016561
2009-08-27 | 117.3956 | 12.5421 | 0.0030998 | 0.0023349 | 0.00074676 | 0.0049998 | 0.0012371 | 6.8189 | 0.0052151 | 0.0001541 | 0.0033275 | 0.0022592 | 0.00082347 | 0.0049998 | 0.0013653 | 2.0147 | 0.0056379 | 0.00016657
2009-08-28 | 57.8175 | 12.5391 | 0.0031244 | 0.0023728 | 0.00075679 | 0.0049998 | 0.0011969 | 6.8374 | 0.0052855 | 0.00015619 | 0.0033586 | 0.0022915 | 0.00083508 | 0.0049998 | 0.0013235 | 1.9998 | 0.0057192 | 0.00016899
2009-08-29 | 61.2414 | 12.5399 | 0.0031532 | 0.0024307 | 0.00076896 | 0.0049998 | 0.0011881 | 6.8439 | 0.005376 | 0.00015886 | 0.0033926 | 0.0023445 | 0.0008488 | 0.0049998 | 0.0013136 | 1.9887 | 0.0058206 | 0.00017197
2009-08-30 | 46.3566 | 12.5413 | 0.0031845 | 0.0024992 | 0.00078203 | 0.0049998 | 0.0011788 | 6.8235 | 0.0054754 | 0.00016178 | 0.0034296 | 0.00241 | 0.00086371 | 0.0049998 | 0.0013034 | 1.9676 | 0.0059312 | 0.00017522
2009-08-31 | 486.583 | 12.5515 | 0.0032224 | 0.0026502 | 0.00079855 | 0.0050005 | 0.0012077 | 6.779 | 0.0055994 | 0.00016537 | 0.0034717 | 0.0025589 | 0.00088217 | 0.0050005 | 0.0013254 | 1.9289 | 0.0060664 | 0.00017914
2009-09-01 | 511.7623 | 12.5473 | 0.0032088 | 0.0028197 | 0.00079878 | 0.0051602 | 0.0011977 | 6.6486 | 0.005575 | 0.00016455 | 0.003455 | 0.0027283 | 0.00088222 | 0.0051356 | 0.0012879 | 1.9004 | 0.0060398 | 0.00017825
2009-09-02 | 775.5455 | 12.556 | 0.0029204 | 0.0023808 | 0.000722 | 0.0073447 | 0.001521 | 6.409 | 0.0050677 | 0.0001497 | 0.0031376 | 0.0023025 | 0.00079437 | 0.0072062 | 0.0016091 | 2.067 | 0.0054673 | 0.00016147
2009-09-03 | 1059.901 | 12.563 | 0.0028977 | 0.0023782 | 0.00072233 | 0.0080241 | 0.0016876 | 6.4177 | 0.005119 | 0.00015119 | 0.0031165 | 0.002296 | 0.00079381 | 0.0078543 | 0.0017812 | 2.1213 | 0.0055151 | 0.00016285
2009-09-04 | 578.5212 | 12.5512 | 0.0029827 | 0.0023246 | 0.00074574 | 0.0067093 | 0.0018739 | 6.462 | 0.0053392 | 0.00015777 | 0.0032088 | 0.0022316 | 0.00081792 | 0.006482 | 0.0019955 | 1.9025 | 0.0057448 | 0.00016971
2009-09-05 | 624.5107 | 12.5536 | 0.002955 | 0.0021131 | 0.000735 | 0.0061973 | 0.0020948 | 6.4446 | 0.0052964 | 0.00015662 | 0.003167 | 0.0020198 | 0.00080282 | 0.0059517 | 0.0022396 | 1.7986 | 0.0056831 | 0.00016802
2009-09-06 | 993.7097 | 12.5672 | 0.0026567 | 0.0015874 | 0.00064797 | 0.0081122 | 0.0022799 | 6.3668 | 0.004687 | 0.0001388 | 0.0028328 | 0.0015124 | 0.00070393 | 0.0079412 | 0.0024327 | 2.0791 | 0.0050064 | 0.00014823
2009-09-07 | 1780.435 | 12.6027 | 0.0027056 | 0.0017188 | 0.00066244 | 0.0072837 | 0.0019073 | 6.5731 | 0.004776 | 0.0001413 | 0.0028903 | 0.0016488 | 0.0007232 | 0.0070856 | 0.0020463 | 2.2437 | 0.0051215 | 0.00015149
2009-09-08 | 854.343 | 12.5586 | 0.0028006 | 0.0019148 | 0.00068759 | 0.006807 | 0.0020821 | 6.5214 | 0.0049557 | 0.00014648 | 0.002984 | 0.0018584 | 0.0007504 | 0.0064903 | 0.0022212 | 2.1682 | 0.0053024 | 0.00015669
2009-09-09 | 638.2377 | 12.5521 | 0.0028007 | 0.0018333 | 0.00067897 | 0.0066534 | 0.002332 | 6.5017 | 0.0048869 | 0.00014447 | 0.0029746 | 0.0017912 | 0.00073919 | 0.0062837 | 0.0024841 | 2.0962 | 0.0052091 | 0.00015396
2009-09-10 | 562.7958 | 12.5504 | 0.0028046 | 0.0017535 | 0.00067288 | 0.0063233 | 0.002439 | 6.5627 | 0.0048309 | 0.00014286 | 0.0029712 | 0.0017177 | 0.00073118 | 0.0059549 | 0.002605 | 2.0991 | 0.0051384 | 0.00015192
2009-09-11 | 805.9425 | 12.5568 | 0.0025586 | 0.0012927 | 0.00059298 | 0.0084323 | 0.0025742 | 6.4866 | 0.0042247 | 0.00012514 | 0.0026988 | 0.0012696 | 0.00064088 | 0.0080915 | 0.0027354 | 2.4362 | 0.0044676 | 0.0001323
2009-09-12 | 1244.163 | 12.57 | 0.0026011 | 0.0014469 | 0.00060516 | 0.0082564 | 0.0024057 | 6.5678 | 0.0042936 | 0.00012705 | 0.0027406 | 0.0014351 | 0.00065583 | 0.0078871 | 0.0025439 | 2.5647 | 0.004547 | 0.00013451
2009-09-13 | 1011.95 | 12.5649 | 0.0026321 | 0.0014835 | 0.00061324 | 0.007727 | 0.0024469 | 6.5149 | 0.0043435 | 0.00012853 | 0.0027685 | 0.0014689 | 0.00066384 | 0.007381 | 0.0025895 | 2.4652 | 0.0045995 | 0.00013607
2009-09-14 | 709.8979 | 12.5512 | 0.0026334 | 0.0015693 | 0.0006205 | 0.0072321 | 0.002398 | 6.4833 | 0.0044006 | 0.0001302 | 0.0027728 | 0.0015454 | 0.00067218 | 0.0070259 | 0.0025489 | 2.347 | 0.0046697 | 0.00013813
2009-09-15 | 502.0588 | 12.5505 | 0.0026454 | 0.0015493 | 0.00062515 | 0.0066827 | 0.0024574 | 6.4205 | 0.0044455 | 0.00013158 | 0.0027944 | 0.0015151 | 0.0006775 | 0.0065299 | 0.0026327 | 2.1057 | 0.0047228 | 0.00013976
2009-09-16 | 254.5715 | 12.5459 | 0.0026895 | 0.0015497 | 0.00063741 | 0.0056467 | 0.0024201 | 6.4569 | 0.0045423 | 0.00013449 | 0.0028482 | 0.0015045 | 0.00069137 | 0.0054669 | 0.0026193 | 1.9234 | 0.0048327 | 0.00014306
2009-09-17 | 195.7177 | 12.5439 | 0.0027257 | 0.0014958 | 0.0006467 | 0.0050541 | 0.0024594 | 6.5002 | 0.0046296 | 0.00013715 | 0.0028921 | 0.0014401 | 0.0007013 | 0.0050111 | 0.0026884 | 1.8081 | 0.0049283 | 0.00014597
2009-09-18 | 160.9426 | 12.5421 | 0.0027803 | 0.0014838 | 0.0006625 | 0.005002 | 0.0024307 | 6.6257 | 0.0047641 | 0.00014117 | 0.0029586 | 0.0014165 | 0.00071928 | 0.005002 | 0.0026904 | 1.7802 | 0.005081 | 0.00015053
2009-09-19 | 136.8295 | 12.5415 | 0.0028274 | 0.0014901 | 0.00067802 | 0.0050013 | 0.0023837 | 6.7332 | 0.0048979 | 0.00014515 | 0.0030162 | 0.0014131 | 0.00073718 | 0.0050013 | 0.0026621 | 1.8073 | 0.0052339 | 0.00015509
2009-09-20 | 129.7416 | 12.5413 | 0.0028721 | 0.0015064 | 0.00069373 | 0.0050011 | 0.0023473 | 6.7805 | 0.0050342 | 0.00014921 | 0.0030697 | 0.001422 | 0.0007552 | 0.0050011 | 0.0026359 | 1.8306 | 0.0053886 | 0.00015969
2009-09-21 | 109.7843 | 12.5403 | 0.0029261 | 0.0015414 | 0.00071192 | 0.0050016 | 0.0022909 | 6.804 | 0.0051849 | 0.00015367 | 0.0031325 | 0.0014504 | 0.00077601 | 0.0050016 | 0.0025857 | 1.837 | 0.0055587 | 0.00016473
2009-09-22 | 163.9234 | 12.5427 | 0.0029595 | 0.0015558 | 0.00072455 | 0.0050056 | 0.0022972 | 6.7308 | 0.0052976 | 0.00015702 | 0.0031713 | 0.0014609 | 0.00079018 | 0.0050056 | 0.0025929 | 1.8036 | 0.0056835 | 0.00016844
2009-09-23 | 120.2857 | 12.542 | 0.0030023 | 0.0015901 | 0.00073995 | 0.0049997 | 0.0022775 | 6.7528 | 0.005427 | 0.00016085 | 0.0032197 | 0.0014913 | 0.00080754 | 0.0049997 | 0.0025753 | 1.8002 | 0.0058273 | 0.0001727
2009-09-24 | 154.6918 | 12.5421 | 0.0030273 | 0.0016548 | 0.00075026 | 0.005 | 0.0021537 | 6.7751 | 0.0054968 | 0.0001629 | 0.0032498 | 0.0015542 | 0.00082004 | 0.005 | 0.0024368 | 1.8301 | 0.0059109 | 0.00017515
2009-09-25 | 301.8055 | 12.5479 | 0.0030308 | 0.0016587 | 0.00075577 | 0.0050013 | 0.0022087 | 6.7014 | 0.0055604 | 0.00016479 | 0.0032536 | 0.0015598 | 0.00082607 | 0.0050013 | 0.0024918 | 1.8181 | 0.0059783 | 0.00017715
2009-09-26 | 333.8144 | 12.5486 | 0.0030263 | 0.0018175 | 0.00075563 | 0.0050011 | 0.0018831 | 6.7149 | 0.0054832 | 0.00016242 | 0.0032476 | 0.0017291 | 0.00082844 | 0.0050011 | 0.0021081 | 1.9418 | 0.0059083 | 0.00017499
2009-09-27 | 193.7352 | 12.5434 | 0.0030576 | 0.0020366 | 0.00076459 | 0.0050011 | 0.0015523 | 6.752 | 0.0054564 | 0.00016153 | 0.0032811 | 0.0019548 | 0.00084094 | 0.0050011 | 0.0017199 | 2.0176 | 0.0058948 | 0.00017449
2009-09-28 | 334.8301 | 12.545 | 0.0031028 | 0.0022166 | 0.00078073 | 0.0050011 | 0.0014173 | 6.7802 | 0.005533 | 0.00016372 | 0.0033307 | 0.0021376 | 0.00086022 | 0.0050011 | 0.0015602 | 2.0491 | 0.0059855 | 0.00017709
2009-09-29 | 117.1979 | 12.5405 | 0.0031384 | 0.0023501 | 0.00079385 | 0.0050007 | 0.0012939 | 6.7964 | 0.0056017 | 0.00016569 | 0.0033722 | 0.0022712 | 0.00087598 | 0.0050007 | 0.0014234 | 2.0535 | 0.0060668 | 0.00017943
2009-09-30 | -158.6807 | 11.0243 | 0.0031504 | 0.0024097 | 0.00080022 | 0.0049973 | 0.0012046 | 6.7953 | 0.0056402 | 0.00016681 | 0.003384 | 0.0023295 | 0.00088286 | 0.0049973 | 0.0013287 | 2.0755 | 0.0061101 | 0.00018068
2009-10-01 | -2.985 | 9.6875 | 0.0030823 | 0.0023785 | 0.00078369 | 0.0049949 | 0.0011014 | 6.6301 | 0.0055186 | 0.0001632 | 0.0032914 | 0.0023061 | 0.00086092 | 0.0049949 | 0.0012108 | 2.2086 | 0.0059633 | 0.00017633
2009-10-02 | 2.3812 | 10.0464 | 0.0030129 | 0.002366 | 0.00076676 | 0.0049961 | 0.0010299 | 6.5962 | 0.0053904 | 0.00015939 | 0.0032 | 0.0023035 | 0.00083966 | 0.0049961 | 0.0011242 | 2.3215 | 0.0058133 | 0.00017188
2009-10-03 | 2.7198 | 10.3315 | 0.0029692 | 0.0023757 | 0.00075689 | 0.004997 | 0.00098703 | 6.6612 | 0.0053147 | 0.00015713 | 0.0031442 | 0.0023207 | 0.00082785 | 0.004997 | 0.0010715 | 2.4083 | 0.005727 | 0.00016931
2009-10-04 | 2.3269 | 10.5628 | 0.0029439 | 0.0024019 | 0.00075213 | 0.0049978 | 0.00096291 | 6.745 | 0.005276 | 0.00015597 | 0.0031122 | 0.0023527 | 0.00082246 | 0.0049978 | 0.0010409 | 2.4864 | 0.0056844 | 0.00016803
2009-10-05 | 3.5881 | 10.7579 | 0.0029351 | 0.0024431 | 0.00075182 | 0.0049983 | 0.00094996 | 6.8147 | 0.0052671 | 0.0001557 | 0.0030989 | 0.0023973 | 0.00082213 | 0.0049983 | 0.0010237 | 2.5546 | 0.0056759 | 0.00016777
2009-10-06 | 3.6158 | 10.9247 | 0.0029385 | 0.0024947 | 0.00075483 | 0.0049987 | 0.00094235 | 6.8562 | 0.0052825 | 0.00015614 | 0.0031005 | 0.002452 | 0.0008258 | 0.0049987 | 0.0010133 | 2.6055 | 0.0056946 | 0.0001683
2009-10-07 | 9.7914 | 11.1385 | 0.0029574 | 0.0025594 | 0.00076213 | 0.0049992 | 0.00093957 | 6.8772 | 0.0053305 | 0.00015754 | 0.0031206 | 0.0025198 | 0.00083452 | 0.0049992 | 0.0010089 | 2.6323 | 0.0057491 | 0.0001699
2009-10-08 | 6.2301 | 11.3135 | 0.0029885 | 0.0026351 | 0.0007728 | 0.0049996 | 0.00093855 | 6.8892 | 0.0054023 | 0.00015965 | 0.0031547 | 0.0025977 | 0.00084705 | 0.0049996 | 0.001007 | 2.6372 | 0.00583 | 0.00017227
2009-10-09 | 4.6903 | 11.4113 | 0.0030217 | 0.0027131 | 0.00078407 | 0.0049997 | 0.00093478 | 6.886 | 0.0054784 | 0.00016188 | 0.0031917 | 0.0026775 | 0.00086031 | 0.0049997 | 0.0010023 | 2.6269 | 0.0059156 | 0.00017478
2009-10-10 | 4.3873 | 11.4805 | 0.0030576 | 0.0027937 | 0.00079607 | 0.0049999 | 0.0009294 | 6.8722 | 0.0055597 | 0.00016426 | 0.0032318 | 0.0027596 | 0.00087434 | 0.0049999 | 0.00099592 | 2.6029 | 0.0060067 | 0.00017745
2009-10-11 | 4.2101 | 11.5388 | 0.0030951 | 0.002877 | 0.00080864 | 0.0049999 | 0.00092429 | 6.8628 | 0.0056454 | 0.00016677 | 0.003274 | 0.0028438 | 0.00088894 | 0.0049999 | 0.00098985 | 2.5726 | 0.0061023 | 0.00018025
2009-10-12 | 3.895 | 11.5846 | 0.0031334 | 0.0029618 | 0.00082146 | 0.005 | 0.00091871 | 6.8487 | 0.0057325 | 0.00016933 | 0.0033169 | 0.0029288 | 0.00090371 | 0.005 | 0.00098331 | 2.5361 | 0.0061992 | 0.00018309
2009-10-13 | 3.9048 | 11.6239 | 0.0031711 | 0.0030476 | 0.00083423 | 0.005 | 0.000914 | 6.8443 | 0.0058197 | 0.00017188 | 0.0033594 | 0.0030142 | 0.0009184 | 0.005 | 0.00097764 | 2.4988 | 0.006296 | 0.00018593
2009-10-14 | 3.819 | 11.6599 | 0.0032083 | 0.0031343 | 0.00084695 | 0.005 | 0.00090977 | 6.8378 | 0.0059057 | 0.00017439 | 0.0034009 | 0.0030996 | 0.00093286 | 0.005 | 0.00097248 | 2.4626 | 0.0063916 | 0.00018872
2009-10-15 | 3.6778 | 11.693 | 0.0032444 | 0.0032217 | 0.0008595 | 0.005 | 0.00090638 | 6.8386 | 0.0059901 | 0.00017686 | 0.0034411 | 0.003185 | 0.00094706 | 0.005 | 0.00096817 | 2.4282 | 0.0064854 | 0.00019147
2009-10-16 | 3.9482 | 11.7254 | 0.0032775 | 0.0033089 | 0.00087152 | 0.005 | 0.00090576 | 6.8553 | 0.006072 | 0.00017926 | 0.0034787 | 0.0032705 | 0.00096076 | 0.005 | 0.00096674 | 2.4069 | 0.0065765 | 0.00019413
2009-10-17 | 3.7593 | 11.7637 | 0.003311 | 0.003401 | 0.00088378 | 0.005 | 0.00090886 | 6.8944 | 0.0061503 | 0.00018154 | 0.0035133 | 0.0033573 | 0.00097398 | 0.005 | 0.00096918 | 2.4048 | 0.0066638 | 0.00019668
2009-10-18 | 3.7605 | 11.7937 | 0.0033314 | 0.003494 | 0.00089384 | 0.005 | 0.00093015 | 7.1014 | 0.0062156 | 0.00018346 | 0.0035347 | 0.0034466 | 0.0009851 | 0.005 | 0.00099052 | 2.4849 | 0.0067378 | 0.00019885
2009-10-19 | 7.7288 | 11.8317 | 0.0033334 | 0.0035882 | 0.00090094 | 0.005 | 0.00097407 | 7.4613 | 0.0062643 | 0.00018489 | 0.0035362 | 0.0035399 | 0.00099319 | 0.005 | 0.0010358 | 2.6863 | 0.0067946 | 0.00020052
2009-10-20 | 7.7973 | 11.9767 | 0.0033311 | 0.0036857 | 0.00090813 | 0.005 | 0.0010215 | 7.7323 | 0.0063147 | 0.00018637 | 0.0035305 | 0.0036374 | 0.0010012 | 0.005 | 0.0010853 | 2.9339 | 0.0068542 | 0.00020227
2009-10-21 | 3.8667 | 11.9975 | 0.0033238 | 0.0037805 | 0.00091406 | 0.005 | 0.0010595 | 7.8472 | 0.0063574 | 0.00018763 | 0.0035196 | 0.0037367 | 0.0010084 | 0.005 | 0.0011254 | 3.1668 | 0.0069053 | 0.00020378
2009-10-22 | 3.2631 | 12.0105 | 0.0033163 | 0.0038735 | 0.00091976 | 0.005 | 0.0010865 | 7.8637 | 0.0063987 | 0.00018884 | 0.0035072 | 0.0038367 | 0.0010152 | 0.005 | 0.001154 | 3.3718 | 0.0069536 | 0.0002052
2009-10-23 | 3.1257 | 12.0171 | 0.0033105 | 0.0039654 | 0.0009256 | 0.005 | 0.0011027 | 7.8281 | 0.006441 | 0.00019009 | 0.0034957 | 0.0039373 | 0.0010222 | 0.005 | 0.001171 | 3.5386 | 0.007002 | 0.00020662
2009-10-24 | 3.8145 | 12.0277 | 0.0033065 | 0.0040568 | 0.00093169 | 0.005 | 0.0011105 | 7.7783 | 0.0064849 | 0.00019137 | 0.0034859 | 0.0040376 | 0.0010292 | 0.005 | 0.001179 | 3.6692 | 0.0070514 | 0.00020807
2009-10-25 | 8.0926 | 12.0931 | 0.0033058 | 0.0041472 | 0.00093841 | 0.005 | 0.0011116 | 7.722 | 0.0065318 | 0.00019275 | 0.0034787 | 0.0041354 | 0.0010367 | 0.005 | 0.0011798 | 3.7644 | 0.0071038 | 0.00020961
2009-10-26 | 6.5284 | 12.1709 | 0.0033056 | 0.004234 | 0.00094509 | 0.005 | 0.0011073 | 7.665 | 0.0065809 | 0.00019419 | 0.0034741 | 0.0042304 | 0.0010446 | 0.005 | 0.0011747 | 3.8226 | 0.0071592 | 0.00021123
2009-10-27 | 5.4243 | 12.2163 | 0.0033073 | 0.0043196 | 0.00095194 | 0.005 | 0.0010966 | 7.586 | 0.006632 | 0.00019568 | 0.0034731 | 0.0043247 | 0.0010529 | 0.005 | 0.0011628 | 3.8439 | 0.0072167 | 0.00021292
2009-10-28 | 5.1107 | 12.2483 | 0.003312 | 0.0044052 | 0.00095923 | 0.005 | 0.0010814 | 7.5079 | 0.0066854 | 0.00019724 | 0.0034758 | 0.004418 | 0.0010617 | 0.005 | 0.0011461 | 3.8332 | 0.0072765 | 0.00021466
2009-10-29 | 4.133 | 12.2743 | 0.0033174 | 0.0044888 | 0.00096649 | 0.005 | 0.0010653 | 7.4466 | 0.0067401 | 0.00019884 | 0.0034806 | 0.0045092 | 0.0010705 | 0.005 | 0.0011282 | 3.8037 | 0.0073374 | 0.00021644
2009-10-30 | 3.5476 | 12.2837 | 0.003327 | 0.0045765 | 0.00097454 | 0.005 | 0.0010481 | 7.388 | 0.006796 | 0.00020047 | 0.0034885 | 0.0046009 | 0.0010796 | 0.005 | 0.0011091 | 3.7577 | 0.0073993 | 0.00021825
2009-10-31 | 3.3856 | 12.2927 | 0.0033372 | 0.0046637 | 0.0009826 | 0.005 | 0.0010323 | 7.3483 | 0.0068524 | 0.00020211 | 0.0034981 | 0.0046916 | 0.0010887 | 0.005 | 0.0010913 | 3.7047 | 0.0074613 | 0.00022005
2009-11-01 | 3.2749 | 12.2977 | 0.0033445 | 0.0047476 | 0.00098992 | 0.005 | 0.0010207 | 7.3393 | 0.0069075 | 0.00020372 | 0.0035069 | 0.0047806 | 0.0010975 | 0.005 | 0.001078 | 3.6586 | 0.0075219 | 0.00022181
2009-11-02 | 3.0866 | 12.3034 | 0.0033515 | 0.0048319 | 0.00099714 | 0.005 | 0.001012 | 7.3373 | 0.0069614 | 0.00020529 | 0.0035154 | 0.0048686 | 0.0011059 | 0.005 | 0.0010678 | 3.6203 | 0.007581 | 0.00022354
2009-11-03 | 2.7376 | 12.3099 | 0.0033638 | 0.0049241 | 0.0010056 | 0.005 | 0.0010038 | 7.3235 | 0.0070153 | 0.00020685 | 0.0035254 | 0.0049575 | 0.0011146 | 0.005 | 0.0010582 | 3.5822 | 0.0076399 | 0.00022525
2009-11-04 | 2.8695 | 12.3196 | 0.0033764 | 0.0050175 | 0.0010141 | 0.005 | 0.00099717 | 7.318 | 0.0070683 | 0.0002084 | 0.0035362 | 0.0050472 | 0.0011233 | 0.005 | 0.0010503 | 3.5472 | 0.0076979 | 0.00022693
2009-11-05 | 2.9988 | 12.3352 | 0.0033831 | 0.0051055 | 0.0010213 | 0.005 | 0.00099649 | 7.3585 | 0.0071181 | 0.00020984 | 0.0035438 | 0.0051354 | 0.0011313 | 0.005 | 0.0010487 | 3.5331 | 0.0077526 | 0.00022852
2009-11-06 | 2.7059 | 12.3484 | 0.0033844 | 0.005194 | 0.0010274 | 0.005 | 0.0010051 | 7.4596 | 0.007162 | 0.00021112 | 0.0035459 | 0.0052241 | 0.0011383 | 0.005 | 0.001057 | 3.5573 | 0.0078014 | 0.00022995
2009-11-07 | 2.4866 | 12.3555 | 0.0033784 | 0.0052827 | 0.0010323 | 0.005 | 0.001024 | 7.622 | 0.0071987 | 0.00021219 | 0.0035404 | 0.005314 | 0.0011441 | 0.005 | 0.0010764 | 3.6306 | 0.0078427 | 0.00023115
2009-11-08 | 2.4923 | 12.3625 | 0.0033664 | 0.0053726 | 0.0010362 | 0.005 | 0.0010502 | 7.8008 | 0.0072289 | 0.00021307 | 0.003528 | 0.0054052 | 0.0011486 | 0.005 | 0.0011039 | 3.7479 | 0.0078771 | 0.00023216
2009-11-09 | 2.5553 | 12.371 | 0.0033516 | 0.0054625 | 0.0010396 | 0.005 | 0.0010767 | 7.9291 | 0.0072558 | 0.00021386 | 0.0035118 | 0.0054974 | 0.0011526 | 0.005 | 0.001132 | 3.8852 | 0.0079079 | 0.00023306
2009-11-10 | 2.2633 | 12.38 | 0.0033376 | 0.0055531 | 0.0010431 | 0.005 | 0.001098 | 7.9812 | 0.0072824 | 0.00021464 | 0.0034951 | 0.0055904 | 0.0011565 | 0.005 | 0.0011547 | 4.0177 | 0.007938 | 0.00023394
2009-11-11 | 2.3315 | 12.3915 | 0.0033267 | 0.0056456 | 0.0010471 | 0.005 | 0.0011116 | 7.9721 | 0.0073104 | 0.00021545 | 0.0034801 | 0.0056844 | 0.0011607 | 0.005 | 0.0011695 | 4.1294 | 0.0079694 | 0.00023485
2009-11-12 | 2.6184 | 12.4094 | 0.0033184 | 0.0057405 | 0.0010517 | 0.005 | 0.0011213 | 7.9682 | 0.0073387 | 0.00021628 | 0.0034662 | 0.0057788 | 0.0011651 | 0.005 | 0.0011799 | 4.2239 | 0.0080009 | 0.00023577
2009-11-13 | 2.4864 | 12.4244 | 0.0033042 | 0.0058321 | 0.0010551 | 0.005 | 0.0011379 | 8.0821 | 0.0073624 | 0.00021697 | 0.0034481 | 0.0058732 | 0.0011688 | 0.005 | 0.0011976 | 4.3337 | 0.0080279 | 0.00023656
2009-11-14 | 2.4067 | 12.4316 | 0.0032827 | 0.0059188 | 0.0010568 | 0.005 | 0.0011611 | 8.2307 | 0.007381 | 0.00021752 | 0.0034246 | 0.005967 | 0.0011714 | 0.005 | 0.0012222 | 4.4714 | 0.0080496 | 0.0002372
2009-11-15 | 2.3634 | 12.4388 | 0.0032606 | 0.0060059 | 0.0010584 | 0.005 | 0.0011823 | 8.317 | 0.0073985 | 0.00021803 | 0.0034 | 0.0060605 | 0.0011737 | 0.005 | 0.0012449 | 4.6122 | 0.0080698 | 0.00023779
2009-11-16 | 2.3011 | 12.451 | 0.0032411 | 0.0060968 | 0.0010606 | 0.005 | 0.0011995 | 8.3558 | 0.0074158 | 0.00021854 | 0.0033759 | 0.0061545 | 0.001176 | 0.005 | 0.0012633 | 4.7443 | 0.0080896 | 0.00023837
2009-11-17 | 2.3295 | 12.4666 | 0.0032237 | 0.0061892 | 0.0010633 | 0.005 | 0.0012119 | 8.3601 | 0.0074337 | 0.00021906 | 0.0033534 | 0.0062487 | 0.0011786 | 0.005 | 0.0012767 | 4.8604 | 0.00811 | 0.00023897
2009-11-18 | 2.1246 | 12.4761 | 0.003206 | 0.0062766 | 0.0010655 | 0.005 | 0.0012191 | 8.3389 | 0.0074527 | 0.00021961 | 0.0033323 | 0.0063419 | 0.0011813 | 0.005 | 0.0012845 | 4.9566 | 0.0081313 | 0.00023959
2009-11-19 | 2.0811 | 12.4812 | 0.0031893 | 0.0063605 | 0.0010675 | 0.005 | 0.0012211 | 8.2971 | 0.0074731 | 0.00022021 | 0.0033133 | 0.0064335 | 0.0011841 | 0.005 | 0.0012868 | 5.0311 | 0.008154 | 0.00024026
2009-11-20 | 2.0613 | 12.4872 | 0.0031757 | 0.0064438 | 0.00107 | 0.005 | 0.0012175 | 8.2339 | 0.0074955 | 0.00022086 | 0.0032971 | 0.0065236 | 0.0011872 | 0.005 | 0.0012829 | 5.0809 | 0.0081786 | 0.00024097
2009-11-21 | 2.109 | 12.4969 | 0.0031652 | 0.006526 | 0.0010728 | 0.005 | 0.0012087 | 8.1597 | 0.0075199 | 0.00022158 | 0.0032841 | 0.0066118 | 0.0011906 | 0.005 | 0.0012735 | 5.1052 | 0.0082052 | 0.00024175
2009-11-22 | 2.1524 | 12.5113 | 0.0031597 | 0.0066135 | 0.0010768 | 0.005 | 0.001197 | 8.0921 | 0.0075461 | 0.00022234 | 0.0032743 | 0.0067 | 0.0011945 | 0.005 | 0.0012608 | 5.1083 | 0.0082337 | 0.00024258
2009-11-23 | 2.1174 | 12.5274 | 0.003156 | 0.0067015 | 0.0010811 | 0.005 | 0.0011847 | 8.0447 | 0.0075732 | 0.00022312 | 0.0032669 | 0.0067878 | 0.0011988 | 0.005 | 0.0012474 | 5.0979 | 0.0082633 | 0.00024344
2009-11-24 | 1.9325 | 12.5388 | 0.0031516 | 0.0067845 | 0.0010848 | 0.005 | 0.0011725 | 8.0065 | 0.007601 | 0.00022393 | 0.0032609 | 0.0068744 | 0.0012031 | 0.005 | 0.001234 | 5.0787 | 0.0082938 | 0.00024432
2009-11-25 | 1.7899 | 12.5586 | 0.0031515 | 0.0068756 | 0.0010898 | 0.005 | 0.0011605 | 7.9736 | 0.0076294 | 0.00022476 | 0.0032571 | 0.0069618 | 0.0012077 | 0.005 | 0.0012207 | 5.0522 | 0.008325 | 0.00024523
2009-11-26 | 2.1999 | 12.5829 | 0.0031513 | 0.0069652 | 0.0010946 | 0.005 | 0.0011507 | 7.9627 | 0.0076565 | 0.00022554 | 0.0032539 | 0.007048 | 0.0012124 | 0.005 | 0.0012098 | 5.0253 | 0.0083551 | 0.0002461
2009-11-27 | 1.9031 | 12.5919 | 0.0031415 | 0.0070434 | 0.0010969 | 0.005 | 0.0011538 | 8.0842 | 0.007678 | 0.00022617 | 0.0032451 | 0.0071319 | 0.0012158 | 0.005 | 0.0012126 | 5.0311 | 0.0083797 | 0.00024681
2009-11-28 | 1.7936 | 12.5937 | 0.003123 | 0.0071233 | 0.0010978 | 0.005 | 0.001175 | 8.331 | 0.0076909 | 0.00022654 | 0.0032274 | 0.0072163 | 0.0012176 | 0.005 | 0.0012346 | 5.1003 | 0.0083952 | 0.00024727
2009-11-29 | 1.8586 | 12.5983 | 0.0031007 | 0.0072058 | 0.0010982 | 0.005 | 0.0012029 | 8.5373 | 0.007699 | 0.00022678 | 0.0032051 | 0.0073013 | 0.0012185 | 0.005 | 0.001264 | 5.2106 | 0.0084056 | 0.00024757
2009-11-30 | -376.0672 | 9.0449 | 0.0030358 | 0.0073152 | 0.0010837 | 0.0049929 | 0.0012048 | 8.4913 | 0.0075854 | 0.00022341 | 0.0031328 | 0.0074103 | 0.0011991 | 0.0049929 | 0.0012653 | 5.3614 | 0.0082616 | 0.00024331
2009-12-01 | -47.7281 | 5.7641 | 0.0027235 | 0.0066906 | 0.0009766 | 0.0049826 | 0.0011025 | 7.8776 | 0.0068249 | 0.000201 | 0.0027825 | 0.0067534 | 0.0010589 | 0.0049826 | 0.001153 | 5.5693 | 0.0073179 | 0.00021551
2009-12-02 | -4.1788 | 6.396 | 0.00239 | 0.0059113 | 0.00085387 | 0.004987 | 0.0010015 | 7.636 | 0.0059689 | 0.0001758 | 0.0024255 | 0.0059536 | 0.00091424 | 0.004987 | 0.0010447 | 5.5913 | 0.0063388 | 0.00018668
2009-12-03 | -2.3056 | 6.9711 | 0.0021829 | 0.0054077 | 0.00077351 | 0.0049903 | 0.00095237 | 7.623 | 0.0054072 | 0.00015926 | 0.0022099 | 0.0054412 | 0.0008255 | 0.0049903 | 0.00099303 | 5.5601 | 0.00573 | 0.00016876
2009-12-04 | 5.6353 | 7.4969 | 0.0020644 | 0.0051026 | 0.00072422 | 0.0049929 | 0.00093652 | 7.6687 | 0.0050553 | 0.00014891 | 0.0020873 | 0.0051287 | 0.0007724 | 0.0049929 | 0.00097679 | 5.5342 | 0.005359 | 0.00015785
2009-12-05 | 6.2987 | 8.136 | 0.0020377 | 0.0050302 | 0.00070862 | 0.0049953 | 0.0009552 | 7.8044 | 0.0049377 | 0.00014546 | 0.0020594 | 0.0050523 | 0.00075655 | 0.0049953 | 0.00099708 | 5.5682 | 0.0052425 | 0.00015444
2009-12-06 | 4.6233 | 8.5505 | 0.0020212 | 0.0049864 | 0.00069765 | 0.0049967 | 0.00098515 | 7.9978 | 0.0048594 | 0.00014317 | 0.0020448 | 0.005011 | 0.00074685 | 0.0049967 | 0.0010293 | 5.6347 | 0.0051693 | 0.0001523
2009-12-07 | 3.8503 | 8.8193 | 0.0020099 | 0.0049552 | 0.00068908 | 0.0049976 | 0.0010184 | 8.1387 | 0.0048038 | 0.00014155 | 0.0020368 | 0.0049865 | 0.00074009 | 0.0049976 | 0.0010651 | 5.7234 | 0.0051194 | 0.00015084
2009-12-08 | 3.6141 | 9.0183 | 0.0020102 | 0.0049466 | 0.00068454 | 0.0049982 | 0.0010466 | 8.1686 | 0.0047776 | 0.0001408 | 0.0020403 | 0.0049851 | 0.0007374 | 0.0049982 | 0.0010955 | 5.794 | 0.005099 | 0.00015026
2009-12-09 | 3.8299 | 9.1832 | 0.0020217 | 0.0049591 | 0.00068374 | 0.0049987 | 0.0010681 | 8.1388 | 0.0047771 | 0.0001408 | 0.0020546 | 0.0050041 | 0.00073834 | 0.0049987 | 0.0011189 | 5.8322 | 0.0051046 | 0.00015044
2009-12-10 | 3.877 | 9.3332 | 0.0020427 | 0.0049889 | 0.00068598 | 0.0049991 | 0.0010828 | 8.0797 | 0.0047959 | 0.00014137 | 0.0020775 | 0.0050388 | 0.00074212 | 0.0049991 | 0.0011351 | 5.8364 | 0.0051299 | 0.0001512
2009-12-11 | 3.9537 | 9.4731 | 0.0020746 | 0.0050455 | 0.0006922 | 0.0049994 | 0.0010943 | 8.0386 | 0.0048333 | 0.00014249 | 0.002109 | 0.0050931 | 0.00074904 | 0.0049994 | 0.0011477 | 5.8193 | 0.0051745 | 0.00015253
2009-12-12 | 4.0266 | 9.5747 | 0.0021117 | 0.0051239 | 0.00070096 | 0.0049997 | 0.0011085 | 8.0684 | 0.0048816 | 0.00014392 | 0.0021443 | 0.0051649 | 0.00075805 | 0.0049997 | 0.0011631 | 5.8121 | 0.0052304 | 0.0001542
2009-12-13 | 4.1281 | 9.6575 | 0.002145 | 0.0052023 | 0.00070912 | 0.0049998 | 0.0011257 | 8.1265 | 0.0049353 | 0.00014552 | 0.0021788 | 0.0052446 | 0.00076763 | 0.0049998 | 0.0011816 | 5.8268 | 0.0052916 | 0.00015601
2009-12-14 | 4.2997 | 9.7268 | 0.0021768 | 0.0052788 | 0.00071698 | 0.0049999 | 0.0011392 | 8.1317 | 0.0049962 | 0.00014733 | 0.0022142 | 0.0053291 | 0.00077775 | 0.0049999 | 0.0011962 | 5.8399 | 0.0053601 | 0.00015805
2009-12-15 | 4.4741 | 9.7962 | 0.0022119 | 0.0053622 | 0.000726 | 0.005 | 0.0011467 | 8.0974 | 0.005061 | 0.00014925 | 0.0022511 | 0.0054163 | 0.00078837 | 0.005 | 0.0012044 | 5.8341 | 0.0054325 | 0.00016019
2009-12-16 | 20.8202 | 10.0085 | 0.002286 | 0.0054216 | 0.00074699 | 0.0050035 | 0.001474 | 7.9945 | 0.0052471 | 0.00015479 | 0.0023266 | 0.0054781 | 0.00081074 | 0.0050035 | 0.0015342 | 5.7544 | 0.0056259 | 0.00016595
2009-12-17 | 12.018 | 10.4527 | 0.0024286 | 0.0051475 | 0.00078446 | 0.0055473 | 0.0029553 | 7.7 | 0.0056915 | 0.00016814 | 0.0024679 | 0.0051992 | 0.00084654 | 0.0055201 | 0.003034 | 5.4441 | 0.0060656 | 0.00017916
2009-12-18 | 25.1629 | 11.2756 | 0.0024123 | 0.0040603 | 0.00075882 | 0.0083101 | 0.004918 | 7.3743 | 0.0057712 | 0.00017084 | 0.002447 | 0.0040995 | 0.00081179 | 0.0082166 | 0.0050392 | 5.0388 | 0.0060986 | 0.0001805
2009-12-19 | 39.3608 | 12.0181 | 0.0024027 | 0.0037531 | 0.00074078 | 0.0086051 | 0.0047304 | 7.6474 | 0.0056501 | 0.00016732 | 0.0024449 | 0.0037993 | 0.00079619 | 0.0084008 | 0.0048885 | 4.9216 | 0.0059885 | 0.00017732
2009-12-20 | 15.4196 | 12.3388 | 0.0024403 | 0.0035795 | 0.00074155 | 0.0082382 | 0.0046941 | 7.8505 | 0.0056748 | 0.00016812 | 0.0024918 | 0.0036352 | 0.00080088 | 0.0079373 | 0.0048764 | 4.7318 | 0.0060305 | 0.00017863
2009-12-21 | 11.3892 | 12.349 | 0.0024925 | 0.0033783 | 0.00074921 | 0.0078351 | 0.0049526 | 7.9783 | 0.0057754 | 0.00017119 | 0.0025494 | 0.0034338 | 0.00081031 | 0.0074997 | 0.0051602 | 4.4857 | 0.006143 | 0.00018206
2009-12-22 | 9.8971 | 12.3039 | 0.0025589 | 0.0032724 | 0.00076632 | 0.0071184 | 0.0051903 | 8.1204 | 0.0059458 | 0.00017631 | 0.0026195 | 0.0033215 | 0.00082911 | 0.0067858 | 0.005426 | 4.3176 | 0.0063306 | 0.00018769
2009-12-23 | 7.8274 | 12.25 | 0.0026191 | 0.0031978 | 0.00078428 | 0.0064317 | 0.0053728 | 8.19 | 0.0061242 | 0.00018167 | 0.0026839 | 0.0032398 | 0.00084883 | 0.0061119 | 0.005636 | 4.2204 | 0.0065271 | 0.00019359
2009-12-24 | 6.558 | 12.1884 | 0.002662 | 0.0031568 | 0.00079965 | 0.0057673 | 0.0054164 | 8.251 | 0.0062792 | 0.00018631 | 0.0027317 | 0.003193 | 0.0008663 | 0.0054547 | 0.0057034 | 4.1966 | 0.0067017 | 0.00019882
2009-12-25 | 5.4502 | 12.1362 | 0.002681 | 0.0031627 | 0.00080973 | 0.0051563 | 0.0052436 | 8.3485 | 0.0063717 | 0.00018908 | 0.0027536 | 0.0031911 | 0.00087831 | 0.0050181 | 0.0055487 | 4.2519 | 0.0068157 | 0.00020224
2009-12-26 | 4.7835 | 12.0907 | 0.002678 | 0.0032415 | 0.00081494 | 0.0050005 | 0.0047686 | 8.4909 | 0.0063973 | 0.00018984 | 0.0027563 | 0.0032635 | 0.00088669 | 0.0050005 | 0.0050891 | 4.4158 | 0.0068702 | 0.00020385
2009-12-27 | 4.2983 | 12.0542 | 0.0026638 | 0.0033744 | 0.00081769 | 0.005 | 0.0041388 | 8.6398 | 0.0063845 | 0.00018943 | 0.0027471 | 0.0033941 | 0.00089306 | 0.005 | 0.0044559 | 4.6604 | 0.0068857 | 0.00020428
2009-12-28 | 3.9749 | 12.0245 | 0.0026511 | 0.0034956 | 0.00082075 | 0.005 | 0.0036452 | 8.726 | 0.0063795 | 0.00018926 | 0.0027373 | 0.0035159 | 0.0008989 | 0.005 | 0.0039445 | 4.8919 | 0.006901 | 0.00020471
2009-12-29 | 3.5383 | 11.9974 | 0.0026373 | 0.0036077 | 0.00082362 | 0.005 | 0.0032675 | 8.8475 | 0.0063792 | 0.00018923 | 0.0027252 | 0.0036312 | 0.00090402 | 0.005 | 0.0035436 | 5.1158 | 0.0069151 | 0.00020511
2009-12-30 | 3.2632 | 11.9734 | 0.0026225 | 0.0037112 | 0.00082635 | 0.005 | 0.0029841 | 8.9943 | 0.0063822 | 0.0001893 | 0.0027106 | 0.0037384 | 0.00090843 | 0.005 | 0.0032373 | 5.3413 | 0.0069284 | 0.00020549
2009-12-31 | -203.8816 | 10.1125 | 0.0024817 | 0.0046189 | 0.00080745 | 0.0049973 | 0.0021959 | 9.0599 | 0.0060215 | 0.00017833 | 0.0025551 | 0.0046702 | 0.00088913 | 0.0049973 | 0.002363 | 5.9589 | 0.0065416 | 0.00019372
2010-01-01 | -8.4539 | 8.4359 | 0.0023036 | 0.0052708 | 0.00077029 | 0.0049939 | 0.001656 | 8.8401 | 0.0055561 | 0.00016431 | 0.0023549 | 0.0053266 | 0.00084267 | 0.0049939 | 0.0017597 | 6.3892 | 0.006006 | 0.00017761
2010-01-02 | -0.65241 | 8.789 | 0.0022077 | 0.0050989 | 0.0007396 | 0.0049954 | 0.0015731 | 8.7977 | 0.0053292 | 0.00015761 | 0.0022497 | 0.0051469 | 0.00080449 | 0.0049954 | 0.0016662 | 6.4668 | 0.0057366 | 0.00016965
2010-01-03 | 0.34117 | 9.0643 | 0.002135 | 0.0049825 | 0.00071636 | 0.0049964 | 0.0015243 | 8.9489 | 0.0051617 | 0.00015267 | 0.0021727 | 0.0050287 | 0.00077751 | 0.0049964 | 0.0016118 | 6.5698 | 0.0055457 | 0.00016402
2010-01-04 | 0.88102 | 9.2908 | 0.0020799 | 0.0049073 | 0.00069923 | 0.0049972 | 0.001506 | 9.1968 | 0.0050386 | 0.00014904 | 0.0021153 | 0.0049528 | 0.00075836 | 0.0049972 | 0.001591 | 6.714 | 0.0054099 | 0.00016001
2010-01-05 | 1.057 | 9.47 | 0.0020355 | 0.00486 | 0.00068608 | 0.0049979 | 0.001509 | 9.4626 | 0.0049475 | 0.00014635 | 0.0020703 | 0.0049072 | 0.00074437 | 0.0049979 | 0.0015935 | 6.8997 | 0.0053118 | 0.00015712
2010-01-06 | 1.5747 | 9.6162 | 0.002 | 0.0048365 | 0.00067632 | 0.0049983 | 0.0015278 | 9.7511 | 0.0048804 | 0.00014438 | 0.0020342 | 0.0048848 | 0.00073418 | 0.0049983 | 0.0016132 | 7.1166 | 0.0052414 | 0.00015506
2010-01-07 | 2.2796 | 9.7402 | 0.0019712 | 0.0048306 | 0.00066923 | 0.0049987 | 0.0015574 | 10.0034 | 0.0048328 | 0.00014299 | 0.0020049 | 0.0048799 | 0.00072696 | 0.0049987 | 0.0016447 | 7.3579 | 0.0051926 | 0.00015363
2010-01-08 | 2.3874 | 9.8472 | 0.0019497 | 0.0048392 | 0.00066461 | 0.004999 | 0.0015883 | 10.139 | 0.004802 | 0.00014209 | 0.0019828 | 0.0048891 | 0.00072231 | 0.004999 | 0.0016777 | 7.5945 | 0.0051621 | 0.00015274
2010-01-09 | 1.8066 | 9.9532 | 0.0019378 | 0.0048705 | 0.0006633 | 0.0049993 | 0.0016174 | 10.2082 | 0.0047856 | 0.00014162 | 0.0019678 | 0.0049147 | 0.00072027 | 0.0049993 | 0.001709 | 7.8097 | 0.005147 | 0.00015231
2010-01-10 | 2.3589 | 10.0389 | 0.0019292 | 0.0049166 | 0.00066366 | 0.0049995 | 0.0016552 | 10.4243 | 0.0047836 | 0.00014158 | 0.0019573 | 0.0049579 | 0.00072054 | 0.0049995 | 0.0017495 | 8.0248 | 0.0051475 | 0.00015234
2010-01-11 | 2.6099 | 10.0958 | 0.001916 | 0.0049591 | 0.00066309 | 0.0049996 | 0.0017024 | 10.731 | 0.0047844 | 0.00014162 | 0.0019446 | 0.0050041 | 0.00072078 | 0.0049996 | 0.0018001 | 8.2682 | 0.0051511 | 0.00015246
2010-01-12 | 2.8211 | 10.1468 | 0.0019036 | 0.005004 | 0.00066294 | 0.0049997 | 0.0017476 | 10.8955 | 0.0047884 | 0.00014175 | 0.0019324 | 0.0050524 | 0.00072134 | 0.0049997 | 0.0018486 | 8.5163 | 0.0051578 | 0.00015268
2010-01-13 | 2.8081 | 10.193 | 0.001894 | 0.0050523 | 0.00066359 | 0.0049998 | 0.0017855 | 10.9269 | 0.0047977 | 0.00014204 | 0.0019229 | 0.0051037 | 0.00072261 | 0.0049998 | 0.0018894 | 8.7374 | 0.0051698 | 0.00015305
2010-01-14 | 2.8187 | 10.235 | 0.0018873 | 0.0051046 | 0.000665 | 0.0049999 | 0.0018157 | 10.8983 | 0.0048111 | 0.00014245 | 0.0019157 | 0.0051582 | 0.00072451 | 0.0049999 | 0.001922 | 8.9221 | 0.0051859 | 0.00015354
2010-01-15 | 2.8237 | 10.2743 | 0.0018839 | 0.0051609 | 0.00066725 | 0.005 | 0.0018375 | 10.8184 | 0.0048294 | 0.00014301 | 0.0019115 | 0.005216 | 0.00072719 | 0.005 | 0.0019456 | 9.0661 | 0.0052071 | 0.00015418
2010-01-16 | 2.9577 | 10.3182 | 0.0018867 | 0.0052219 | 0.00067092 | 0.005 | 0.0018422 | 10.5781 | 0.0048544 | 0.00014376 | 0.0019129 | 0.0052767 | 0.00073105 | 0.005 | 0.001951 | 9.1502 | 0.0052351 | 0.00015503
2010-01-17 | 2.7721 | 10.3666 | 0.0018965 | 0.0052811 | 0.00067558 | 0.005 | 0.001821 | 10.1822 | 0.0048863 | 0.00014472 | 0.0019217 | 0.0053374 | 0.0007362 | 0.005 | 0.0019288 | 9.141 | 0.0052702 | 0.00015608
2010-01-18 | 2.7779 | 10.3958 | 0.0019088 | 0.0053329 | 0.00068005 | 0.005 | 0.0017856 | 9.8658 | 0.0049216 | 0.00014577 | 0.0019345 | 0.0053957 | 0.00074181 | 0.005 | 0.0018911 | 9.0541 | 0.0053091 | 0.00015724
2010-01-19 | 2.8962 | 10.4189 | 0.0019219 | 0.005382 | 0.00068451 | 0.005 | 0.001749 | 9.6837 | 0.0049581 | 0.00014686 | 0.0019484 | 0.0054513 | 0.00074744 | 0.005 | 0.0018521 | 8.936 | 0.005349 | 0.00015843
2010-01-20 | 3.1231 | 10.4429 | 0.0019358 | 0.0054318 | 0.00068919 | 0.005 | 0.0017147 | 9.5802 | 0.0049956 | 0.00014798 | 0.001963 | 0.0055063 | 0.00075314 | 0.005 | 0.0018153 | 8.8095 | 0.0053901 | 0.00015966
2010-01-21 | 3.0221 | 10.4674 | 0.0019502 | 0.005481 | 0.00069392 | 0.005 | 0.0016812 | 9.4853 | 0.0050323 | 0.00014908 | 0.0019779 | 0.0055592 | 0.00075872 | 0.005 | 0.0017794 | 8.6816 | 0.0054304 | 0.00016086
2010-01-22 | 2.989 | 10.5013 | 0.0019678 | 0.0055302 | 0.00069913 | 0.005 | 0.001641 | 9.317 | 0.00507 | 0.0001502 | 0.0019957 | 0.0056105 | 0.00076461 | 0.005 | 0.0017364 | 8.5348 | 0.0054716 | 0.00016209
2010-01-23 | 2.9896 | 10.5325 | 0.001989 | 0.0055782 | 0.00070487 | 0.005 | 0.0015935 | 9.1146 | 0.0051107 | 0.00015141 | 0.0020173 | 0.0056608 | 0.00077109 | 0.005 | 0.0016857 | 8.3577 | 0.0055159 | 0.0001634
2010-01-24 | 3.0904 | 10.5586 | 0.0020121 | 0.0056262 | 0.00071095 | 0.005 | 0.0015471 | 8.9698 | 0.0051523 | 0.00015264 | 0.0020406 | 0.00571 | 0.0007778 | 0.005 | 0.0016359 | 8.1677 | 0.0055613 | 0.00016475
2010-01-25 | 10.7517 | 10.6313 | 0.0020367 | 0.0056702 | 0.00071762 | 0.005 | 0.0015055 | 8.8708 | 0.0051965 | 0.00015396 | 0.0020651 | 0.0057529 | 0.00078492 | 0.005 | 0.0015914 | 7.9816 | 0.0056098 | 0.00016619
2010-01-26 | 8.8461 | 10.8269 | 0.0020591 | 0.005674 | 0.00072386 | 0.005 | 0.0014765 | 8.8773 | 0.005247 | 0.00015546 | 0.0020891 | 0.0057594 | 0.00079245 | 0.005 | 0.0015604 | 7.8187 | 0.0056668 | 0.0001679
2010-01-27 | 2.573 | 10.8436 | 0.0020722 | 0.0057032 | 0.00072755 | 0.005 | 0.0014619 | 8.9736 | 0.0052784 | 0.0001564 | 0.0021049 | 0.0057944 | 0.00079778 | 0.005 | 0.0015448 | 7.7052 | 0.005704 | 0.000169
2010-01-28 | 3.4602 | 10.8394 | 0.0020828 | 0.0057423 | 0.00073098 | 0.005 | 0.0014555 | 9.0606 | 0.0053042 | 0.00015717 | 0.0021171 | 0.0058357 | 0.00080219 | 0.005 | 0.0015378 | 7.6315 | 0.0057343 | 0.0001699
2010-01-29 | 2.7664 | 10.8403 | 0.002093 | 0.0057837 | 0.00073449 | 0.005 | 0.0014506 | 9.087 | 0.005329 | 0.00015791 | 0.0021285 | 0.0058778 | 0.00080636 | 0.005 | 0.0015324 | 7.5775 | 0.0057627 | 0.00017075
2010-01-30 | 3.0432 | 10.8469 | 0.0021052 | 0.005827 | 0.00073846 | 0.005 | 0.0014419 | 9.0382 | 0.0053552 | 0.00015869 | 0.0021411 | 0.0059203 | 0.00081072 | 0.005 | 0.0015231 | 7.5214 | 0.0057919 | 0.00017162
2010-01-31 | 2.6351 | 10.86 | 0.0021217 | 0.0058816 | 0.00074396 | 0.005 | 0.0014304 | 8.9731 | 0.0053828 | 0.00015951 | 0.0021558 | 0.0059668 | 0.00081565 | 0.005 | 0.0015108 | 7.4563 | 0.0058222 | 0.00017252
2010-02-01 | 2.519 | 10.8793 | 0.00214 | 0.0059466 | 0.00075045 | 0.005 | 0.0014221 | 8.9668 | 0.0054091 | 0.00016029 | 0.0021705 | 0.0060185 | 0.00082093 | 0.005 | 0.0015018 | 7.3972 | 0.0058513 | 0.00017338
2010-02-02 | 2.7408 | 10.9062 | 0.0021538 | 0.0060017 | 0.00075544 | 0.005 | 0.0014174 | 8.9817 | 0.0054335 | 0.00016101 | 0.0021838 | 0.0060691 | 0.00082595 | 0.005 | 0.0014968 | 7.3521 | 0.0058783 | 0.00017418
2010-02-03 | 2.6975 | 10.9191 | 0.0021638 | 0.006044 | 0.0007587 | 0.005 | 0.0014111 | 8.9538 | 0.0054578 | 0.00016173 | 0.0021964 | 0.0061175 | 0.00083057 | 0.005 | 0.0014899 | 7.3078 | 0.0059051 | 0.00017498
2010-02-04 | 2.4156 | 10.9233 | 0.0021736 | 0.0060833 | 0.0007617 | 0.005 | 0.0014027 | 8.9094 | 0.0054835 | 0.00016249 | 0.0022091 | 0.0061648 | 0.00083506 | 0.005 | 0.0014809 | 7.2583 | 0.0059333 | 0.00017581
2010-02-05 | 2.842 | 10.9393 | 0.0021854 | 0.0061272 | 0.00076543 | 0.005 | 0.0013936 | 8.8667 | 0.0055098 | 0.00016327 | 0.0022222 | 0.0062119 | 0.0008396 | 0.005 | 0.0014711 | 7.2059 | 0.0059619 | 0.00017666
2010-02-06 | 4.7156 | 10.9947 | 0.0021975 | 0.0061618 | 0.00076904 | 0.005 | 0.001384 | 8.8247 | 0.0055352 | 0.00016403 | 0.0022356 | 0.0062495 | 0.00084402 | 0.005 | 0.0014608 | 7.1491 | 0.0059899 | 0.00017749
2010-02-07 | 2.8903 | 11.0155 | 0.0022059 | 0.0061944 | 0.00077171 | 0.005 | 0.0013807 | 8.8695 | 0.0055583 | 0.00016471 | 0.0022462 | 0.006288 | 0.0008479 | 0.005 | 0.0014573 | 7.1065 | 0.0060158 | 0.00017826
2010-02-08 | 2.5073 | 11.017 | 0.0022105 | 0.0062353 | 0.00077401 | 0.005 | 0.0013877 | 8.9925 | 0.0055781 | 0.0001653 | 0.0022524 | 0.0063328 | 0.00085108 | 0.005 | 0.0014645 | 7.101 | 0.0060382 | 0.00017893
2010-02-09 | 2.2362 | 11.0322 | 0.0022147 | 0.0062805 | 0.00077654 | 0.005 | 0.001396 | 9.0575 | 0.0055967 | 0.00016585 | 0.0022573 | 0.0063788 | 0.00085404 | 0.005 | 0.0014734 | 7.1157 | 0.0060592 | 0.00017955
2010-02-10 | 2.4451 | 11.0518 | 0.0022186 | 0.0063249 | 0.0007789 | 0.005 | 0.001402 | 9.0726 | 0.0056155 | 0.00016641 | 0.0022622 | 0.0064253 | 0.00085701 | 0.005 | 0.0014797 | 7.1299 | 0.0060803 | 0.00018018
2010-02-11 | 2.1366 | 11.0518 | 0.0022192 | 0.0063675 | 0.00078054 | 0.005 | 0.0014144 | 9.1857 | 0.0056308 | 0.00016687 | 0.0022637 | 0.0064706 | 0.00085926 | 0.005 | 0.0014929 | 7.1628 | 0.0060976 | 0.00018069
2010-02-12 | 2.3731 | 11.0828 | 0.0022189 | 0.0064188 | 0.00078269 | 0.005 | 0.0014328 | 9.3169 | 0.0056422 | 0.00016721 | 0.0022623 | 0.0065177 | 0.00086107 | 0.005 | 0.0015125 | 7.2245 | 0.0061107 | 0.00018108
2010-02-13 | 2.4033 | 11.1361 | 0.0022162 | 0.0064691 | 0.00078438 | 0.005 | 0.0014538 | 9.4493 | 0.0056518 | 0.0001675 | 0.0022591 | 0.0065657 | 0.0008628 | 0.005 | 0.001535 | 7.2999 | 0.0061226 | 0.00018144
2010-02-14 | 2.3337 | 11.135 | 0.0022091 | 0.0065157 | 0.00078501 | 0.005 | 0.0014797 | 9.6125 | 0.0056591 | 0.00016772 | 0.0022525 | 0.0066137 | 0.00086391 | 0.005 | 0.0015627 | 7.3981 | 0.0061319 | 0.00018172
2010-02-15 | 2.1788 | 11.1365 | 0.0022012 | 0.0065626 | 0.00078552 | 0.005 | 0.0015049 | 9.7113 | 0.0056653 | 0.00016791 | 0.0022448 | 0.0066619 | 0.00086475 | 0.005 | 0.0015897 | 7.5073 | 0.0061396 | 0.00018195
2010-02-16 | 1.9294 | 11.1339 | 0.0021938 | 0.0066089 | 0.00078599 | 0.005 | 0.0015244 | 9.7257 | 0.0056728 | 0.00016813 | 0.0022377 | 0.0067108 | 0.00086564 | 0.005 | 0.0016108 | 7.6068 | 0.0061482 | 0.00018221
2010-02-17 | 2.047 | 11.1319 | 0.0021865 | 0.006656 | 0.00078647 | 0.005 | 0.001542 | 9.7577 | 0.0056802 | 0.00016835 | 0.0022303 | 0.0067601 | 0.00086643 | 0.005 | 0.0016297 | 7.6969 | 0.0061565 | 0.00018246
2010-02-18 | 1.9006 | 11.131 | 0.002178 | 0.0067036 | 0.00078674 | 0.005 | 0.0015615 | 9.8399 | 0.005686 | 0.00016853 | 0.0022215 | 0.0068094 | 0.0008669 | 0.005 | 0.0016507 | 7.7905 | 0.006163 | 0.00018266
2010-02-19 | 1.9752 | 11.1369 | 0.0021696 | 0.0067535 | 0.00078721 | 0.005 | 0.0015807 | 9.9053 | 0.0056907 | 0.00016867 | 0.0022122 | 0.0068587 | 0.00086725 | 0.005 | 0.0016713 | 7.8863 | 0.0061684 | 0.00018282
2010-02-20 | 2.0958 | 11.1464 | 0.002162 | 0.0068038 | 0.00078783 | 0.005 | 0.0015964 | 9.9246 | 0.0056956 | 0.00016882 | 0.0022035 | 0.0069082 | 0.00086772 | 0.005 | 0.0016883 | 7.974 | 0.0061739 | 0.00018299
2010-02-21 | 1.9163 | 11.1533 | 0.0021553 | 0.0068506 | 0.0007883 | 0.005 | 0.0016057 | 9.8758 | 0.0057019 | 0.00016901 | 0.0021964 | 0.0069566 | 0.00086836 | 0.005 | 0.0016984 | 8.0428 | 0.0061807 | 0.0001832
2010-02-22 | 1.8882 | 11.1632 | 0.0021531 | 0.0068993 | 0.00078963 | 0.005 | 0.0016032 | 9.7257 | 0.0057116 | 0.0001693 | 0.0021932 | 0.0070053 | 0.00086966 | 0.005 | 0.0016959 | 8.0749 | 0.0061911 | 0.00018351
2010-02-23 | 1.6475 | 11.1788 | 0.0021558 | 0.0069511 | 0.00079194 | 0.005 | 0.0015892 | 9.5371 | 0.0057256 | 0.00016972 | 0.0021945 | 0.007056 | 0.00087181 | 0.005 | 0.0016812 | 8.0617 | 0.0062059 | 0.00018395
2010-02-24 | 11.7873 | 11.2877 | 0.0021611 | 0.0069866 | 0.00079422 | 0.005 | 0.0015689 | 9.3755 | 0.0057374 | 0.00017007 | 0.0021986 | 0.0070904 | 0.00087402 | 0.005 | 0.0016597 | 8.0131 | 0.0062188 | 0.00018433
2010-02-25 | 14.1961 | 11.5932 | 0.0021612 | 0.0069174 | 0.00079241 | 0.005 | 0.0015493 | 9.2913 | 0.0057183 | 0.00016952 | 0.0021993 | 0.0070248 | 0.00087294 | 0.005 | 0.0016391 | 7.9425 | 0.0062012 | 0.00018383
2010-02-26 | 6.2217 | 11.6781 | 0.0021586 | 0.0068891 | 0.00079078 | 0.005 | 0.0015395 | 9.344 | 0.0057084 | 0.00016924 | 0.0021986 | 0.0070044 | 0.00087287 | 0.005 | 0.001629 | 7.8832 | 0.0061953 | 0.00018367
2010-02-27 | 2.814 | 11.6785 | 0.0021587 | 0.0069146 | 0.00079184 | 0.005 | 0.0015389 | 9.4393 | 0.0057109 | 0.00016932 | 0.0021981 | 0.0070283 | 0.00087429 | 0.005 | 0.0016284 | 7.8535 | 0.006202 | 0.00018387
2010-02-28 | 2.2256 | 11.6554 | 0.0021572 | 0.0069554 | 0.00079319 | 0.005 | 0.0015446 | 9.557 | 0.0057171 | 0.00016951 | 0.0021965 | 0.007068 | 0.00087598 | 0.005 | 0.0016345 | 7.8497 | 0.0062117 | 0.00018416
2010-03-01 | 1.8887 | 11.6211 | 0.0021519 | 0.0069911 | 0.00079336 | 0.005 | 0.0015544 | 9.6522 | 0.0057236 | 0.0001697 | 0.0021927 | 0.0071088 | 0.0008771 | 0.005 | 0.0016449 | 7.8701 | 0.0062202 | 0.00018441
2010-03-02 | 1.9261 | 11.6152 | 0.002149 | 0.0070326 | 0.00079439 | 0.005 | 0.0015602 | 9.6513 | 0.0057314 | 0.00016994 | 0.00219 | 0.0071508 | 0.00087833 | 0.005 | 0.0016511 | 7.8923 | 0.0062293 | 0.00018469
2010-03-03 | 2.1538 | 11.6165 | 0.002147 | 0.0070742 | 0.00079561 | 0.005 | 0.0015645 | 9.6514 | 0.0057394 | 0.00017017 | 0.0021877 | 0.007192 | 0.00087962 | 0.005 | 0.0016556 | 7.9095 | 0.0062382 | 0.00018495
2010-03-04 | 1.7776 | 11.5968 | 0.0021421 | 0.0071148 | 0.00079606 | 0.005 | 0.0015739 | 9.7333 | 0.0057464 | 0.00017038 | 0.0021834 | 0.0072355 | 0.00088049 | 0.005 | 0.0016655 | 7.9391 | 0.0062458 | 0.00018518
2010-03-05 | 1.762 | 11.5801 | 0.002135 | 0.0071544 | 0.00079605 | 0.005 | 0.0015877 | 9.8386 | 0.0057514 | 0.00017054 | 0.002177 | 0.0072782 | 0.00088085 | 0.005 | 0.0016801 | 7.9871 | 0.0062511 | 0.00018534
2010-03-06 | 1.7076 | 11.5681 | 0.0021279 | 0.0071947 | 0.00079607 | 0.005 | 0.0016006 | 9.8899 | 0.0057563 | 0.00017068 | 0.0021703 | 0.0073209 | 0.00088108 | 0.005 | 0.0016939 | 8.0421 | 0.006256 | 0.00018549
2010-03-07 | 1.8683 | 11.5579 | 0.0021218 | 0.0072359 | 0.00079623 | 0.005 | 0.0016099 | 9.8863 | 0.0057623 | 0.00017086 | 0.0021643 | 0.0073642 | 0.00088141 | 0.005 | 0.0017038 | 8.0914 | 0.0062619 | 0.00018567
2010-03-08 | 1.6443 | 11.552 | 0.0021174 | 0.0072768 | 0.00079662 | 0.005 | 0.0016137 | 9.8323 | 0.0057696 | 0.00017108 | 0.0021599 | 0.0074071 | 0.00088192 | 0.005 | 0.0017079 | 8.1263 | 0.0062691 | 0.00018588
2010-03-09 | 1.7257 | 11.5556 | 0.0021162 | 0.0073209 | 0.00079779 | 0.005 | 0.0016108 | 9.7389 | 0.0057789 | 0.00017136 | 0.0021578 | 0.0074504 | 0.00088287 | 0.005 | 0.0017049 | 8.1394 | 0.0062784 | 0.00018616
2010-03-10 | 1.6896 | 11.5591 | 0.0021176 | 0.0073631 | 0.00079922 | 0.005 | 0.0015997 | 9.5994 | 0.005791 | 0.00017172 | 0.0021588 | 0.0074935 | 0.00088434 | 0.005 | 0.0016931 | 8.1246 | 0.0062908 | 0.00018653
2010-03-11 | 2.7272 | 11.5776 | 0.0021258 | 0.0074116 | 0.00080228 | 0.005 | 0.0015758 | 9.3822 | 0.005808 | 0.00017222 | 0.0021651 | 0.0075377 | 0.00088683 | 0.005 | 0.0016676 | 8.0679 | 0.0063083 | 0.00018704
2010-03-12 | 979.147 | 12.7152 | 0.002085 | 0.0065069 | 0.00076742 | 0.0060798 | 0.002275 | 8.8961 | 0.0055603 | 0.000165 | 0.0021179 | 0.0066044 | 0.00084314 | 0.0060607 | 0.0023642 | 7.6673 | 0.0060185 | 0.00017858
2010-03-13 | 3248.667 | 13.2075 | 0.0016644 | 0.0037199 | 0.00055083 | 0.012574 | 0.0030359 | 8.2834 | 0.0040314 | 0.00011982 | 0.0016946 | 0.0037906 | 0.00060191 | 0.012422 | 0.003118 | 6.837 | 0.0043273 | 0.0001286
2010-03-14 | 830.3149 | 12.9563 | 0.0016229 | 0.0023015 | 0.00047173 | 0.013736 | 0.0036316 | 8.3649 | 0.0034654 | 0.00010314 | 0.0016622 | 0.0023721 | 0.00051364 | 0.013446 | 0.0037311 | 6.4302 | 0.003686 | 0.00010969
2010-03-15 | 801.9982 | 13.0172 | 0.0017508 | 0.0020843 | 0.00048564 | 0.012959 | 0.0040956 | 8.4012 | 0.0035723 | 0.00010636 | 0.001798 | 0.0021649 | 0.00052852 | 0.01258 | 0.004215 | 6.1561 | 0.0037856 | 0.0001127
2010-03-16 | 410.7099 | 12.723 | 0.0019056 | 0.0020965 | 0.00052222 | 0.011705 | 0.0045517 | 8.4406 | 0.0038838 | 0.00011563 | 0.0019592 | 0.0021853 | 0.00056831 | 0.011267 | 0.0046997 | 5.8897 | 0.0041111 | 0.00012238
2010-03-17 | 23.9597 | 13.0013 | 0.0020482 | 0.002069 | 0.00055499 | 0.010354 | 0.0048824 | 8.4645 | 0.0041486 | 0.00012352 | 0.0021037 | 0.0021541 | 0.0006029 | 0.0099226 | 0.0050598 | 5.6271 | 0.0043916 | 0.00013074
2010-03-18 | 18.1634 | 13.2589 | 0.0021607 | 0.0020582 | 0.00058258 | 0.0090958 | 0.0050425 | 8.5261 | 0.0043678 | 0.00013006 | 0.0022193 | 0.0021379 | 0.00063279 | 0.0086742 | 0.0052472 | 5.4444 | 0.0046301 | 0.00013786
2010-03-19 | 12.6733 | 13.3721 | 0.0022376 | 0.0020646 | 0.00060419 | 0.0079979 | 0.0050647 | 8.6205 | 0.0045462 | 0.00013537 | 0.0023017 | 0.002141 | 0.00065738 | 0.0075691 | 0.0052921 | 5.3327 | 0.0048296 | 0.0001438
2010-03-20 | 10.4797 | 13.4157 | 0.0022878 | 0.0021037 | 0.00062079 | 0.0069841 | 0.0048753 | 8.7355 | 0.0046758 | 0.00013923 | 0.0023559 | 0.0021761 | 0.00067703 | 0.0065589 | 0.0051196 | 5.3182 | 0.0049825 | 0.00014835
2010-03-21 | 4.4507 | 13.4528 | 0.0023199 | 0.0021912 | 0.00063367 | 0.0060046 | 0.004403 | 8.8242 | 0.0047551 | 0.00014157 | 0.002389 | 0.0022582 | 0.00069301 | 0.0056016 | 0.0046553 | 5.4184 | 0.0050883 | 0.00015148
2010-03-22 | 716.3438 | 13.0787 | 0.0024012 | 0.002208 | 0.00067142 | 0.0055373 | 0.0047929 | 8.6685 | 0.0051499 | 0.00015328 | 0.0024706 | 0.0022633 | 0.00073227 | 0.0052147 | 0.0050763 | 5.3955 | 0.0055094 | 0.00016397
2010-03-23 | 75.3374 | 12.76 | 0.0023308 | 0.0023982 | 0.00065834 | 0.0052567 | 0.0038819 | 8.5944 | 0.0049945 | 0.00014861 | 0.0023972 | 0.0024548 | 0.00072056 | 0.0050979 | 0.0041257 | 5.613 | 0.0053665 | 0.00015967
2010-03-24 | 5.4437 | 12.9863 | 0.0023218 | 0.0024567 | 0.00066077 | 0.0050054 | 0.0034744 | 8.6405 | 0.0049982 | 0.00014871 | 0.0023915 | 0.0025104 | 0.00072499 | 0.0050005 | 0.0037119 | 5.6461 | 0.0053871 | 0.00016027
2010-03-25 | 4.1864 | 13.0482 | 0.0023302 | 0.0025381 | 0.0006689 | 0.005 | 0.0031337 | 8.6517 | 0.0050475 | 0.00015016 | 0.0024044 | 0.0025902 | 0.00073578 | 0.005 | 0.0033647 | 5.698 | 0.0054563 | 0.00016231
2010-03-26 | 3.433 | 13.0731 | 0.0023425 | 0.0026158 | 0.00067752 | 0.005 | 0.0028345 | 8.5512 | 0.0050995 | 0.00015169 | 0.0024195 | 0.0026668 | 0.00074661 | 0.005 | 0.0030529 | 5.7147 | 0.005525 | 0.00016434
2010-03-27 | 2.9299 | 13.075 | 0.0023572 | 0.002691 | 0.00068645 | 0.005 | 0.0025733 | 8.4439 | 0.0051549 | 0.00015332 | 0.0024369 | 0.0027424 | 0.00075762 | 0.005 | 0.0027763 | 5.7023 | 0.0055947 | 0.00016639
2010-03-28 | 2.7 | 13.0908 | 0.002373 | 0.0027668 | 0.00069563 | 0.005 | 0.0023576 | 8.4006 | 0.0052111 | 0.00015497 | 0.0024541 | 0.002818 | 0.00076848 | 0.005 | 0.0025452 | 5.6828 | 0.0056633 | 0.00016841
2010-03-29 | 697.0026 | 13.3255 | 0.002382 | 0.0026967 | 0.00070121 | 0.0051231 | 0.0025803 | 8.3127 | 0.0052918 | 0.00015736 | 0.0024626 | 0.0027417 | 0.00077306 | 0.0051023 | 0.0027705 | 5.5006 | 0.0057436 | 0.00017079
2010-03-30 | 1157.464 | 12.7702 | 0.0022665 | 0.0026432 | 0.00066467 | 0.0062045 | 0.0024909 | 8.1417 | 0.0050109 | 0.00014896 | 0.0023397 | 0.002692 | 0.00073202 | 0.0061208 | 0.0026439 | 5.4361 | 0.0054314 | 0.00016145
2010-03-31 | -89.3771 | 11.55 | 0.0022226 | 0.0025088 | 0.00065123 | 0.0061937 | 0.0026104 | 8.047 | 0.0049417 | 0.00014691 | 0.0022933 | 0.0025562 | 0.00071558 | 0.0060155 | 0.0027533 | 5.1878 | 0.0053445 | 0.00015887
2010-04-01 | 10.0314 | 10.6466 | 0.0021694 | 0.0024098 | 0.00063199 | 0.0055517 | 0.0026249 | 7.9363 | 0.004781 | 0.00014215 | 0.0022333 | 0.0024535 | 0.00069162 | 0.0053507 | 0.0027565 | 5.0404 | 0.0051535 | 0.00015321
2010-04-02 | 5.679 | 11.043 | 0.002129 | 0.002289 | 0.00061663 | 0.0050625 | 0.0027505 | 7.8168 | 0.0046671 | 0.00013879 | 0.0021886 | 0.0023272 | 0.00067234 | 0.0050104 | 0.0028824 | 4.8331 | 0.0050164 | 0.00014916
2010-04-03 | 2.1247 | 11.2647 | 0.0021085 | 0.0022024 | 0.00060746 | 0.0050037 | 0.0028076 | 7.7052 | 0.0045984 | 0.00013677 | 0.0021689 | 0.0022361 | 0.00066137 | 0.0050037 | 0.002949 | 4.6465 | 0.0049373 | 0.00014684
2010-04-04 | 0.8866 | 11.4131 | 0.0021058 | 0.0021836 | 0.00060547 | 0.0050002 | 0.0026764 | 7.7217 | 0.0045776 | 0.00013615 | 0.0021693 | 0.0022147 | 0.00065962 | 0.0050002 | 0.0028264 | 4.5735 | 0.0049181 | 0.00014627
2010-04-05 | 1.6937 | 11.5247 | 0.0021148 | 0.0022406 | 0.00060949 | 0.0049988 | 0.0023433 | 7.8424 | 0.0045922 | 0.00013657 | 0.0021829 | 0.0022713 | 0.00066562 | 0.0049988 | 0.0024956 | 4.6454 | 0.0049444 | 0.00014703
2010-04-06 | 1.5048 | 11.6155 | 0.00213 | 0.0023025 | 0.00061526 | 0.004999 | 0.002077 | 7.873 | 0.0046199 | 0.00013737 | 0.0022017 | 0.0023335 | 0.00067322 | 0.004999 | 0.0022232 | 4.7066 | 0.0049827 | 0.00014815
2010-04-07 | 1.3815 | 11.688 | 0.0021491 | 0.0023632 | 0.00062197 | 0.0049992 | 0.0018761 | 7.8722 | 0.0046557 | 0.00013842 | 0.0022238 | 0.0023952 | 0.0006816 | 0.0049992 | 0.0020129 | 4.7451 | 0.0050275 | 0.00014946
2010-04-08 | 1.6316 | 11.7493 | 0.0021716 | 0.0024246 | 0.00062953 | 0.0049994 | 0.0017219 | 7.8654 | 0.0046979 | 0.00013965 | 0.0022485 | 0.0024576 | 0.00069065 | 0.0049994 | 0.0018488 | 4.7681 | 0.005078 | 0.00015094
2010-04-09 | 2.0911 | 11.8063 | 0.0021976 | 0.0024883 | 0.00063805 | 0.0049995 | 0.0016006 | 7.8459 | 0.0047467 | 0.00014108 | 0.0022761 | 0.0025219 | 0.00070051 | 0.0049995 | 0.001718 | 4.7772 | 0.0051346 | 0.0001526
2010-04-10 | 1.9346 | 11.8514 | 0.0022252 | 0.0025532 | 0.0006471 | 0.0049996 | 0.0015048 | 7.8307 | 0.0048009 | 0.00014268 | 0.0023057 | 0.0025881 | 0.00071101 | 0.0049996 | 0.0016136 | 4.7764 | 0.0051964 | 0.00015442
2010-04-11 | 0.84232 | 11.8948 | 0.002254 | 0.0026225 | 0.0006567 | 0.0049997 | 0.001433 | 7.8558 | 0.004857 | 0.00014433 | 0.0023348 | 0.0026569 | 0.00072171 | 0.0049997 | 0.0015347 | 4.7813 | 0.0052599 | 0.00015629
2010-04-12 | 11.0892 | 12.1141 | 0.0022803 | 0.0026926 | 0.00066649 | 0.0050069 | 0.0014013 | 7.917 | 0.004917 | 0.00014609 | 0.0023604 | 0.0027255 | 0.00073238 | 0.0050068 | 0.0014978 | 4.8033 | 0.0053275 | 0.00015828
2010-04-13 | 11.1519 | 12.4931 | 0.0022696 | 0.0026861 | 0.00066438 | 0.0050236 | 0.0014471 | 7.9084 | 0.0048986 | 0.00014554 | 0.0023502 | 0.0027193 | 0.00073047 | 0.0050144 | 0.00154 | 4.7682 | 0.0053095 | 0.00015774
2010-04-14 | 11.1141 | 12.7207 | 0.0022592 | 0.0026638 | 0.00066117 | 0.0050105 | 0.0015096 | 7.8822 | 0.0048724 | 0.00014476 | 0.002342 | 0.0026986 | 0.00072779 | 0.0050105 | 0.0016019 | 4.6722 | 0.0052839 | 0.00015698
2010-04-15 | 8.5614 | 12.8331 | 0.002274 | 0.0026894 | 0.00066676 | 0.0050024 | 0.0015349 | 7.9607 | 0.0049103 | 0.00014588 | 0.0023598 | 0.0027243 | 0.00073489 | 0.0050024 | 0.0016301 | 4.6147 | 0.0053303 | 0.00015835
2010-04-16 | 5.7289 | 12.8514 | 0.0022968 | 0.0027485 | 0.00067612 | 0.0050001 | 0.0015147 | 8.0827 | 0.0049736 | 0.00014776 | 0.0023861 | 0.0027836 | 0.00074632 | 0.0050001 | 0.0016125 | 4.6302 | 0.0054058 | 0.00016058
2010-04-17 | 4.0408 | 12.8463 | 0.0023216 | 0.002825 | 0.00068688 | 0.005 | 0.00147 | 8.1701 | 0.0050437 | 0.00014983 | 0.0024135 | 0.0028596 | 0.00075902 | 0.005 | 0.0015688 | 4.6866 | 0.0054885 | 0.00016302
2010-04-18 | 3.154 | 12.8396 | 0.0023467 | 0.0029047 | 0.00069753 | 0.005 | 0.0014338 | 8.2106 | 0.0051072 | 0.0001517 | 0.002438 | 0.0029361 | 0.0007708 | 0.005 | 0.0015317 | 4.7456 | 0.0055622 | 0.0001652
2010-04-19 | 3.2705 | 12.846 | 0.0023675 | 0.0029812 | 0.00070727 | 0.005 | 0.0014052 | 8.2405 | 0.0051684 | 0.0001535 | 0.0024601 | 0.0030128 | 0.00078203 | 0.005 | 0.0015015 | 4.8063 | 0.0056325 | 0.00016727
2010-04-20 | 2.6218 | 12.825 | 0.002386 | 0.0030541 | 0.0007163 | 0.005 | 0.001378 | 8.219 | 0.0052277 | 0.00015525 | 0.002481 | 0.0030888 | 0.00079276 | 0.005 | 0.0014721 | 4.8581 | 0.0056994 | 0.00016925
2010-04-21 | 6.4039 | 12.8648 | 0.0024071 | 0.0031279 | 0.00072581 | 0.005 | 0.0013508 | 8.1711 | 0.0052886 | 0.00015704 | 0.002503 | 0.0031646 | 0.00080363 | 0.005 | 0.0014423 | 4.8915 | 0.0057674 | 0.00017125
2010-04-22 | 5.6404 | 12.9549 | 0.0024291 | 0.0031944 | 0.00073571 | 0.005 | 0.0013296 | 8.1282 | 0.0053583 | 0.0001591 | 0.002527 | 0.0032346 | 0.00081521 | 0.005 | 0.001419 | 4.9081 | 0.0058449 | 0.00017353
2010-04-23 | 1.6577 | 12.9176 | 0.002449 | 0.0032651 | 0.00074468 | 0.005 | 0.0013034 | 8.0694 | 0.0054189 | 0.00016088 | 0.0025497 | 0.0033107 | 0.00082602 | 0.005 | 0.0013901 | 4.9089 | 0.0059125 | 0.00017552
2010-04-24 | 1.8931 | 12.8795 | 0.0024714 | 0.0033348 | 0.00075383 | 0.005 | 0.0012728 | 7.9689 | 0.0054797 | 0.00016266 | 0.0025743 | 0.0033855 | 0.00083678 | 0.005 | 0.0013564 | 4.8855 | 0.005979 | 0.00017747
2010-04-25 | 1.4966 | 12.8534 | 0.002497 | 0.0034054 | 0.00076347 | 0.005 | 0.0012406 | 7.8732 | 0.0055416 | 0.00016448 | 0.0026011 | 0.0034596 | 0.00084768 | 0.005 | 0.001321 | 4.8393 | 0.0060462 | 0.00017944
2010-04-26 | 3353.39 | 13.5764 | 0.0023094 | 0.002815 | 0.00068073 | 0.0073239 | 0.0015051 | 7.5737 | 0.004908 | 0.00014573 | 0.0024042 | 0.0028592 | 0.00075333 | 0.0072588 | 0.0015826 | 4.7466 | 0.0053368 | 0.00015844
2010-04-27 | 2837.273 | 12.8751 | 0.0017599 | 0.0017558 | 0.00048767 | 0.0145 | 0.0021611 | 7.2463 | 0.0035377 | 0.00010506 | 0.0018272 | 0.0018047 | 0.00053502 | 0.014288 | 0.0022138 | 5.026 | 0.0037991 | 0.0001128
2010-04-28 | 821.1426 | 13.3318 | 0.0018496 | 0.0013699 | 0.00047237 | 0.014478 | 0.0028378 | 7.366 | 0.0034068 | 0.00010126 | 0.0019232 | 0.0014252 | 0.00051472 | 0.014141 | 0.0029102 | 4.8216 | 0.0036193 | 0.00010756
2010-04-29 | 800.5221 | 13.4119 | 0.002053 | 0.0013231 | 0.00051141 | 0.012857 | 0.0033296 | 7.373 | 0.003704 | 0.00011012 | 0.0021364 | 0.0013829 | 0.00055578 | 0.012448 | 0.0034287 | 4.4869 | 0.0039195 | 0.0001165
2010-04-30 | 763.2275 | 13.0024 | 0.0022433 | 0.0013393 | 0.00055515 | 0.011026 | 0.0036623 | 7.3713 | 0.0040461 | 0.00012028 | 0.002335 | 0.0013984 | 0.00060239 | 0.010584 | 0.0037924 | 4.1844 | 0.0042759 | 0.00012709
2010-05-01 | 396.1808 | 12.5488 | 0.0023879 | 0.0013478 | 0.0005883 | 0.0092978 | 0.0037702 | 7.3519 | 0.0042996 | 0.00012782 | 0.0024855 | 0.0014009 | 0.00063769 | 0.0088546 | 0.0039292 | 3.9927 | 0.0045441 | 0.00013506
2010-05-02 | 250.8176 | 12.5465 | 0.0024956 | 0.0013539 | 0.00061442 | 0.0077601 | 0.0037412 | 7.3195 | 0.0045037 | 0.00013389 | 0.0025981 | 0.0013983 | 0.00066575 | 0.0073297 | 0.0039262 | 3.8295 | 0.0047639 | 0.00014161
2010-05-03 | 174.9697 | 12.5424 | 0.0025739 | 0.0013739 | 0.00063608 | 0.0064451 | 0.0035854 | 7.2773 | 0.0046764 | 0.00013902 | 0.0026801 | 0.0014082 | 0.00068934 | 0.0060399 | 0.0037911 | 3.6823 | 0.004955 | 0.00014729
2010-05-04 | 149.9393 | 12.5413 | 0.0026286 | 0.0014187 | 0.0006547 | 0.0053168 | 0.003308 | 7.2556 | 0.0048255 | 0.00014344 | 0.0027377 | 0.001442 | 0.0007102 | 0.0050945 | 0.0035288 | 3.5638 | 0.0051266 | 0.00015238
2010-05-05 | 128.8946 | 12.5402 | 0.0026696 | 0.0014742 | 0.0006718 | 0.0049995 | 0.0030093 | 7.2285 | 0.004966 | 0.0001476 | 0.0027873 | 0.0014866 | 0.00073058 | 0.0049995 | 0.0032485 | 3.4528 | 0.0052966 | 0.00015742
2010-05-06 | 102.4893 | 12.5395 | 0.0027092 | 0.0015295 | 0.00068869 | 0.0049995 | 0.0027651 | 7.1709 | 0.0051063 | 0.00015175 | 0.0028364 | 0.0015326 | 0.0007507 | 0.0049995 | 0.0030129 | 3.3279 | 0.0054647 | 0.00016239
2010-05-07 | 76.7243 | 12.5388 | 0.0027474 | 0.0015912 | 0.00070488 | 0.0049996 | 0.0025269 | 7.1226 | 0.005237 | 0.00015561 | 0.0028842 | 0.001587 | 0.00077005 | 0.0049996 | 0.0027726 | 3.2114 | 0.0056202 | 0.00016698
2010-05-08 | 67.3457 | 12.539 | 0.0027857 | 0.0016567 | 0.0007208 | 0.0049996 | 0.0023128 | 7.0825 | 0.0053632 | 0.00015933 | 0.0029316 | 0.0016465 | 0.00078897 | 0.0049996 | 0.0025505 | 3.1019 | 0.0057687 | 0.00017136
2010-05-09 | 52.4747 | 12.5392 | 0.0028233 | 0.0017248 | 0.00073617 | 0.0049996 | 0.0021192 | 7.0501 | 0.005482 | 0.00016282 | 0.0029777 | 0.0017093 | 0.00080713 | 0.0049996 | 0.0023455 | 2.9997 | 0.0059075 | 0.00017545
2010-05-10 | 45.028 | 12.5402 | 0.0028573 | 0.001796 | 0.00075039 | 0.0049997 | 0.001945 | 7.0579 | 0.0055884 | 0.00016595 | 0.0030196 | 0.0017758 | 0.00082395 | 0.0049997 | 0.0021577 | 2.9227 | 0.0060321 | 0.00017911
2010-05-11 | 37.5717 | 12.5402 | 0.0028854 | 0.0018705 | 0.00076334 | 0.0049997 | 0.0018078 | 7.1368 | 0.0056836 | 0.00016874 | 0.0030543 | 0.0018458 | 0.00083922 | 0.0049997 | 0.0020066 | 2.8956 | 0.0061438 | 0.00018239
2010-05-12 | 35.4541 | 12.5404 | 0.0029075 | 0.0019478 | 0.00077513 | 0.0049997 | 0.0017069 | 7.2507 | 0.0057689 | 0.00017125 | 0.0030811 | 0.0019191 | 0.000853 | 0.0049997 | 0.0018926 | 2.9213 | 0.0062441 | 0.00018534
2010-05-13 | 26.6446 | 12.5399 | 0.0029251 | 0.002027 | 0.00078587 | 0.0049997 | 0.001622 | 7.3335 | 0.0058453 | 0.00017349 | 0.0031024 | 0.0019958 | 0.00086561 | 0.0049997 | 0.0017947 | 2.9751 | 0.0063338 | 0.00018797
2010-05-14 | 22.9186 | 12.5408 | 0.0029411 | 0.0021072 | 0.00079603 | 0.0049998 | 0.0015429 | 7.3645 | 0.005916 | 0.00017556 | 0.0031211 | 0.0020755 | 0.00087758 | 0.0049998 | 0.0017028 | 3.0319 | 0.0064163 | 0.00019039
2010-05-15 | 21.3919 | 12.5385 | 0.0029573 | 0.0021879 | 0.0008061 | 0.0049998 | 0.0014726 | 7.3633 | 0.0059854 | 0.00017758 | 0.0031393 | 0.0021569 | 0.00088935 | 0.0049998 | 0.0016206 | 3.0794 | 0.0064963 | 0.00019273
2010-05-16 | 24.4411 | 12.5403 | 0.0029747 | 0.0022689 | 0.00081631 | 0.0049998 | 0.0014112 | 7.3423 | 0.0060556 | 0.00017963 | 0.0031578 | 0.0022393 | 0.00090116 | 0.0049998 | 0.0015487 | 3.1126 | 0.0065762 | 0.00019506
2010-05-17 | 24.6676 | 12.5396 | 0.0029952 | 0.0023519 | 0.00082717 | 0.0049998 | 0.0013587 | 7.3189 | 0.0061287 | 0.00018177 | 0.0031775 | 0.0023226 | 0.00091325 | 0.0049998 | 0.0014873 | 3.132 | 0.0066586 | 0.00019747
2010-05-18 | 15.3787 | 12.54 | 0.0030138 | 0.0024367 | 0.00083726 | 0.0049998 | 0.0013027 | 7.319 | 0.0061934 | 0.00018365 | 0.0031954 | 0.0024085 | 0.0009246 | 0.0049998 | 0.0014225 | 3.1524 | 0.0067318 | 0.0001996
2010-05-19 | 18.3697 | 12.5405 | 0.0030307 | 0.0025221 | 0.00084685 | 0.0049998 | 0.0012494 | 7.3114 | 0.006254 | 0.00018541 | 0.0032124 | 0.0024959 | 0.00093556 | 0.0049998 | 0.0013608 | 3.1703 | 0.0068002 | 0.00020159
2010-05-20 | 14.0203 | 12.5393 | 0.0030475 | 0.0026078 | 0.00085622 | 0.0049998 | 0.0012013 | 7.2972 | 0.0063128 | 0.00018712 | 0.0032296 | 0.0025841 | 0.00094634 | 0.0049998 | 0.0013049 | 3.18 | 0.0068663 | 0.00020351
2010-05-21 | 14.5317 | 12.5397 | 0.0030633 | 0.0026928 | 0.00086533 | 0.0049998 | 0.0011591 | 7.2739 | 0.0063712 | 0.00018881 | 0.003247 | 0.0026727 | 0.00095702 | 0.0049998 | 0.0012557 | 3.1811 | 0.0069316 | 0.00020541
2010-05-22 | 8.0811 | 12.5398 | 0.0030803 | 0.0027772 | 0.00087442 | 0.0049998 | 0.0011197 | 7.2338 | 0.0064288 | 0.00019048 | 0.0032657 | 0.002761 | 0.00096766 | 0.0049998 | 0.00121 | 3.166 | 0.0069956 | 0.00020726
2010-05-23 | 5.8251 | 12.5396 | 0.0030984 | 0.0028613 | 0.00088352 | 0.0049998 | 0.0010846 | 7.1934 | 0.0064862 | 0.00019214 | 0.0032857 | 0.0028486 | 0.00097828 | 0.0049998 | 0.0011694 | 3.1375 | 0.007059 | 0.00020909
2010-05-24 | 7.3161 | 12.5405 | 0.0031169 | 0.0029455 | 0.00089265 | 0.0049999 | 0.001056 | 7.17 | 0.0065439 | 0.00019381 | 0.0033062 | 0.0029359 | 0.00098886 | 0.0049999 | 0.0011361 | 3.1047 | 0.0071226 | 0.00021093
2010-05-25 | 11.9262 | 12.5404 | 0.003136 | 0.0030311 | 0.00090189 | 0.0049999 | 0.0010339 | 7.1604 | 0.0066015 | 0.00019548 | 0.0033266 | 0.0030231 | 0.00099934 | 0.0049999 | 0.0011101 | 3.0741 | 0.0071861 | 0.00021277
2010-05-26 | 109.9123 | 12.5328 | 0.0031517 | 0.003121 | 0.00091095 | 0.0049999 | 0.0010177 | 7.1653 | 0.0066632 | 0.00019725 | 0.0033437 | 0.0031146 | 0.0010096 | 0.0049999 | 0.0010907 | 3.0511 | 0.0072539 | 0.00021472
2010-05-27 | 1.7766 | 12.5306 | 0.0031666 | 0.0032051 | 0.00091923 | 0.0049999 | 0.0010038 | 7.1574 | 0.0067167 | 0.00019879 | 0.0033604 | 0.0032005 | 0.0010191 | 0.0049999 | 0.0010742 | 3.029 | 0.0073127 | 0.00021641
2010-05-28 | 74.9268 | 12.5428 | 0.0031849 | 0.0032906 | 0.00092805 | 0.0049999 | 0.00099131 | 7.1405 | 0.0067706 | 0.00020035 | 0.0033791 | 0.0032856 | 0.0010288 | 0.0049999 | 0.0010593 | 3.0011 | 0.0073719 | 0.00021812
2010-05-29 | 265.8358 | 12.5464 | 0.0031681 | 0.0033025 | 0.00093023 | 0.0050059 | 0.00099749 | 7.1277 | 0.0068246 | 0.00020189 | 0.0033609 | 0.0032952 | 0.0010308 | 0.0050038 | 0.0010662 | 2.9732 | 0.0074307 | 0.00021979
2010-05-30 | 253.2653 | 12.5457 | 0.0029133 | 0.002737 | 0.00085415 | 0.005771 | 0.0011549 | 7.1044 | 0.0064043 | 0.00018945 | 0.0030906 | 0.0027276 | 0.00094443 | 0.0056114 | 0.0012296 | 3.0592 | 0.0069603 | 0.00020588
2010-05-31 | 373.2445 | 12.5457 | 0.0027451 | 0.0023983 | 0.00077634 | 0.00688 | 0.0013629 | 7.1293 | 0.0057432 | 0.00016993 | 0.0029051 | 0.0024051 | 0.00085685 | 0.006587 | 0.0014319 | 3.2426 | 0.0062185 | 0.00018397
2010-06-01 | 655.7788 | 12.5502 | 0.0029918 | 0.0030959 | 0.00088393 | 0.0057307 | 0.0012934 | 7.1183 | 0.0065866 | 0.00019465 | 0.003166 | 0.0031012 | 0.00097707 | 0.0056036 | 0.0013652 | 3.0721 | 0.00715 | 0.00021128
2010-06-02 | 644.1502 | 12.5514 | 0.0029544 | 0.0031389 | 0.00086309 | 0.0050085 | 0.001338 | 7.0741 | 0.0063483 | 0.00018769 | 0.0031222 | 0.0031398 | 0.00095292 | 0.0050001 | 0.0014177 | 2.9044 | 0.0068836 | 0.00020349
2010-06-03 | 459.9029 | 12.546 | 0.0028767 | 0.0031038 | 0.00080898 | 0.0051627 | 0.0014221 | 7.0091 | 0.0057643 | 0.00017055 | 0.0030343 | 0.0031119 | 0.00089228 | 0.0050157 | 0.0014955 | 2.883 | 0.0062329 | 0.0001844
2010-06-04 | 329.5474 | 12.5456 | 0.0028343 | 0.0030542 | 0.00078824 | 0.0054323 | 0.0015138 | 6.9221 | 0.0055951 | 0.00016556 | 0.002985 | 0.0030677 | 0.0008684 | 0.0050833 | 0.0015836 | 2.8147 | 0.0060372 | 0.00017861
2010-06-05 | 252.263 | 12.5441 | 0.0027831 | 0.0029002 | 0.00076583 | 0.0056225 | 0.0016372 | 6.8336 | 0.0054493 | 0.00016125 | 0.0029277 | 0.002915 | 0.00084221 | 0.0052372 | 0.001712 | 2.6806 | 0.0058663 | 0.00017357
2010-06-06 | 134.2846 | 12.5409 | 0.0027571 | 0.0026952 | 0.00074532 | 0.005424 | 0.0017395 | 6.7703 | 0.0053066 | 0.00015707 | 0.002899 | 0.0027061 | 0.00081788 | 0.0050856 | 0.0018276 | 2.5171 | 0.0056991 | 0.00016867
2010-06-07 | 229.9687 | 12.5452 | 0.0027308 | 0.0024148 | 0.0007213 | 0.0052678 | 0.0019555 | 6.6162 | 0.0051446 | 0.00015237 | 0.0028713 | 0.0024154 | 0.0007888 | 0.0050218 | 0.0020664 | 2.2775 | 0.0055082 | 0.00016311
2010-06-08 | 225.5335 | 12.5448 | 0.0026932 | 0.0021394 | 0.00069465 | 0.0051813 | 0.0020849 | 6.5085 | 0.0049531 | 0.00014679 | 0.0028362 | 0.0021265 | 0.00075761 | 0.0050142 | 0.0022228 | 2.0376 | 0.0052924 | 0.00015681
2010-06-09 | 52.3854 | 12.5407 | 0.0027173 | 0.0021097 | 0.00069972 | 0.0050054 | 0.0020893 | 6.5346 | 0.0050033 | 0.00014829 | 0.0028741 | 0.0020845 | 0.00076399 | 0.0050054 | 0.0022525 | 1.9098 | 0.0053533 | 0.00015864
2010-06-10 | 32.8797 | 12.5416 | 0.0027553 | 0.0021245 | 0.00071114 | 0.005004 | 0.0020877 | 6.5871 | 0.0051022 | 0.00015124 | 0.0029262 | 0.0020872 | 0.00077745 | 0.005004 | 0.0022711 | 1.8369 | 0.0054677 | 0.00016204
2010-06-11 | 21.7696 | 12.5401 | 0.0027934 | 0.0021646 | 0.00072282 | 0.005002 | 0.0019925 | 6.6467 | 0.0051923 | 0.0001539 | 0.0029784 | 0.0021168 | 0.00079165 | 0.005002 | 0.002188 | 1.8043 | 0.0055748 | 0.00016521
2010-06-12 | 14.4804 | 12.5408 | 0.0028366 | 0.0022536 | 0.0007357 | 0.0049998 | 0.001704 | 6.7439 | 0.0052677 | 0.00015609 | 0.0030376 | 0.0021961 | 0.00080824 | 0.0049998 | 0.0019013 | 1.8107 | 0.0056729 | 0.00016807
2010-06-13 | 25.3498 | 12.5404 | 0.0028815 | 0.0023503 | 0.00074906 | 0.0049998 | 0.0014653 | 6.7772 | 0.0053437 | 0.0001583 | 0.003096 | 0.0022853 | 0.000825 | 0.0049998 | 0.0016491 | 1.8213 | 0.0057688 | 0.00017087
2010-06-14 | 31.634 | 12.5406 | 0.0029264 | 0.0024597 | 0.00076291 | 0.0049998 | 0.0012824 | 6.786 | 0.0054205 | 0.00016052 | 0.0031513 | 0.0023898 | 0.00084194 | 0.0049998 | 0.0014435 | 1.8375 | 0.005863 | 0.0001736
2010-06-15 | 32.2951 | 12.5408 | 0.0029717 | 0.0025534 | 0.00077644 | 0.0049998 | 0.0011651 | 6.7612 | 0.0055007 | 0.00016285 | 0.0032053 | 0.0024794 | 0.00085802 | 0.0049998 | 0.0013076 | 1.827 | 0.0059571 | 0.00017634
2010-06-16 | 63.5328 | 12.5395 | 0.0030176 | 0.0026487 | 0.00078997 | 0.0049998 | 0.0010727 | 6.7144 | 0.0055799 | 0.00016514 | 0.0032592 | 0.0025722 | 0.00087399 | 0.0049998 | 0.0011976 | 1.7939 | 0.0060484 | 0.00017898
2010-06-17 | 122.4538 | 12.5328 | 0.0030613 | 0.0027278 | 0.0008022 | 0.0049998 | 0.0010091 | 6.6751 | 0.0056513 | 0.00016721 | 0.0033104 | 0.0026481 | 0.00088824 | 0.0049998 | 0.001121 | 1.7429 | 0.0061295 | 0.00018133
2010-06-18 | 62.1281 | 12.521 | 0.003102 | 0.0028032 | 0.00081378 | 0.0049998 | 0.00096443 | 6.6606 | 0.005719 | 0.00016916 | 0.0033578 | 0.0027196 | 0.00090154 | 0.0049998 | 0.0010663 | 1.6975 | 0.0062055 | 0.00018353
2010-06-19 | 225.9445 | 12.5447 | 0.0031251 | 0.0029028 | 0.000824 | 0.0049999 | 0.00092699 | 6.6541 | 0.0057822 | 0.00017097 | 0.0033853 | 0.0028185 | 0.00091348 | 0.0049999 | 0.0010177 | 1.6866 | 0.0062768 | 0.00018557
2010-06-20 | 197.5881 | 12.5444 | 0.0031129 | 0.0028876 | 0.00081972 | 0.0050002 | 0.00093145 | 6.6363 | 0.0057423 | 0.00016976 | 0.0033732 | 0.0028013 | 0.00090858 | 0.0050002 | 0.0010186 | 1.6561 | 0.0062327 | 0.00018424
2010-06-21 | 236.4677 | 12.5456 | 0.003039 | 0.0027286 | 0.0007942 | 0.0050008 | 0.0010153 | 6.5942 | 0.0055585 | 0.00016435 | 0.0032913 | 0.0026432 | 0.00087922 | 0.0050008 | 0.0011063 | 1.6425 | 0.0060261 | 0.00017815
2010-06-22 | 145.5135 | 12.541 | 0.0030129 | 0.0026882 | 0.00078656 | 0.0050006 | 0.0010936 | 6.5832 | 0.0055118 | 0.00016296 | 0.0032619 | 0.0026052 | 0.00087018 | 0.0050006 | 0.0011892 | 1.6189 | 0.0059695 | 0.00017646
2010-06-23 | 85.4104 | 12.5389 | 0.0030256 | 0.0027149 | 0.00079042 | 0.0049998 | 0.0010916 | 6.6232 | 0.0055411 | 0.00016379 | 0.0032785 | 0.0026295 | 0.00087458 | 0.0049998 | 0.0011941 | 1.5852 | 0.0060008 | 0.00017736
2010-06-24 | 54.425 | 12.5392 | 0.0030541 | 0.0027632 | 0.00079871 | 0.0049998 | 0.0010659 | 6.6657 | 0.0055989 | 0.00016548 | 0.0033143 | 0.0026721 | 0.00088416 | 0.0049998 | 0.0011732 | 1.5585 | 0.0060658 | 0.00017925
2010-06-25 | 36.5907 | 12.5405 | 0.0030892 | 0.0028201 | 0.00080885 | 0.0049998 | 0.0010367 | 6.6872 | 0.005669 | 0.00016752 | 0.0033579 | 0.0027223 | 0.00089587 | 0.0049998 | 0.0011456 | 1.5399 | 0.0061448 | 0.00018156
2010-06-26 | 37.195 | 12.5408 | 0.0031272 | 0.0028805 | 0.00081975 | 0.0049998 | 0.0010091 | 6.6897 | 0.0057436 | 0.0001697 | 0.0034041 | 0.0027756 | 0.00090832 | 0.0049998 | 0.0011173 | 1.52 | 0.0062288 | 0.00018401
2010-06-27 | 27.8211 | 12.5398 | 0.0031657 | 0.002943 | 0.00083085 | 0.0049998 | 0.00098614 | 6.6979 | 0.0058194 | 0.00017191 | 0.0034503 | 0.002831 | 0.00092092 | 0.0049998 | 0.001092 | 1.507 | 0.0063138 | 0.00018649
2010-06-28 | 30.8325 | 12.5394 | 0.0032042 | 0.0030077 | 0.00084206 | 0.0049998 | 0.00096748 | 6.7124 | 0.0058952 | 0.00017412 | 0.0034955 | 0.0028889 | 0.00093354 | 0.0049998 | 0.0010699 | 1.5054 | 0.0063987 | 0.00018897
2010-06-29 | 16.7812 | 12.5396 | 0.0032418 | 0.0030742 | 0.00085317 | 0.0049998 | 0.00095229 | 6.7308 | 0.0059702 | 0.00017631 | 0.003539 | 0.0029498 | 0.00094608 | 0.0049998 | 0.0010505 | 1.5149 | 0.0064826 | 0.00019142
2010-06-30 | 17.4848 | 12.5402 | 0.0032776 | 0.0031412 | 0.00086399 | 0.0049998 | 0.00093853 | 6.7404 | 0.0060443 | 0.00017848 | 0.0035807 | 0.0030137 | 0.00095852 | 0.0049998 | 0.001032 | 1.5301 | 0.0065654 | 0.00019384
2010-07-01 | 72.3131 | 12.5407 | 0.0033134 | 0.0032024 | 0.00087479 | 0.0049998 | 0.0009299 | 6.728 | 0.0061223 | 0.00018075 | 0.0036226 | 0.0030718 | 0.00097088 | 0.0049998 | 0.0010206 | 1.5278 | 0.0066517 | 0.00019636
2010-07-02 | 218.5522 | 12.5434 | 0.0033554 | 0.0032637 | 0.00088768 | 0.0049998 | 0.00093133 | 6.7163 | 0.0062202 | 0.00018362 | 0.00367 | 0.0031266 | 0.00098504 | 0.0049998 | 0.0010226 | 1.5102 | 0.0067591 | 0.0001995
2010-07-03 | 201.8717 | 12.5449 | 0.0034347 | 0.0034614 | 0.00091843 | 0.0049998 | 0.00093354 | 6.7285 | 0.0064542 | 0.00019044 | 0.0037541 | 0.0033155 | 0.0010186 | 0.0049998 | 0.0010217 | 1.5105 | 0.0070161 | 0.00020699
2010-07-04 | 363.9518 | 12.5476 | 0.0035281 | 0.0038129 | 0.00096011 | 0.0050008 | 0.00090938 | 6.7688 | 0.0067528 | 0.00019909 | 0.0038495 | 0.0036664 | 0.001065 | 0.0050008 | 0.00098017 | 1.5729 | 0.0073457 | 0.00021654
2010-07-05 | 1036.01 | 12.5634 | 0.0033725 | 0.0037133 | 0.00092399 | 0.0061658 | 0.0012541 | 6.5723 | 0.0065409 | 0.00019278 | 0.0036597 | 0.0035964 | 0.0010227 | 0.0060244 | 0.0013131 | 1.7898 | 0.0070954 | 0.00020909
2010-07-06 | 971.3532 | 12.564 | 0.0031575 | 0.0034106 | 0.00085452 | 0.007388 | 0.0016151 | 6.4864 | 0.0061305 | 0.0001807 | 0.0034059 | 0.0033303 | 0.00094326 | 0.0070605 | 0.0016824 | 1.9535 | 0.0066211 | 0.00019512
2010-07-07 | 656.3347 | 12.5525 | 0.0031847 | 0.0035825 | 0.00086089 | 0.0065458 | 0.0016942 | 6.5045 | 0.0062379 | 0.0001838 | 0.0034277 | 0.0035134 | 0.00095011 | 0.0061546 | 0.001763 | 1.8835 | 0.0067298 | 0.00019825
2010-07-08 | 262.7357 | 12.5457 | 0.0031424 | 0.0033995 | 0.00083968 | 0.0057014 | 0.0018376 | 6.5219 | 0.0061073 | 0.00018004 | 0.00337 | 0.0033377 | 0.00092441 | 0.0052854 | 0.0019223 | 1.8095 | 0.0065724 | 0.00019371
2010-07-09 | 197.512 | 12.5441 | 0.0030911 | 0.0031242 | 0.00081474 | 0.0050841 | 0.0019554 | 6.5344 | 0.0059332 | 0.00017504 | 0.0033086 | 0.0030626 | 0.00089483 | 0.0050053 | 0.0020724 | 1.7242 | 0.0063727 | 0.00018797
2010-07-10 | 75.4681 | 12.5403 | 0.0030862 | 0.0030081 | 0.00080974 | 0.0050041 | 0.0019549 | 6.5829 | 0.0059069 | 0.00017434 | 0.0033092 | 0.0029403 | 0.00088954 | 0.0050039 | 0.0021084 | 1.6718 | 0.006348 | 0.00018732
2010-07-11 | 131.2244 | 12.5412 | 0.0030438 | 0.0028969 | 0.00079364 | 0.0050258 | 0.0017474 | 6.6049 | 0.0057714 | 0.00017038 | 0.0032714 | 0.0028237 | 0.00087305 | 0.0050177 | 0.0019162 | 1.6978 | 0.0062127 | 0.00018337
2010-07-12 | 129.9234 | 12.5364 | 0.003 | 0.0027114 | 0.00077526 | 0.0050257 | 0.0016869 | 6.5334 | 0.0056288 | 0.00016625 | 0.0032289 | 0.0026329 | 0.00085278 | 0.0050183 | 0.0018684 | 1.6562 | 0.006062 | 0.00017902
2010-07-13 | 22.5916 | 12.5345 | 0.0029888 | 0.0025498 | 0.00076468 | 0.0050072 | 0.0016204 | 6.5057 | 0.0055358 | 0.0001636 | 0.0032219 | 0.0024627 | 0.00084099 | 0.0050072 | 0.0018144 | 1.5644 | 0.0059651 | 0.00017626
2010-07-14 | 40.5276 | 12.5398 | 0.0030163 | 0.0025324 | 0.00076943 | 0.0050023 | 0.0014946 | 6.575 | 0.0055546 | 0.00016417 | 0.0032579 | 0.0024351 | 0.00084685 | 0.0050023 | 0.0016887 | 1.5235 | 0.0059935 | 0.00017712
2010-07-15 | 52.3766 | 12.5389 | 0.0030384 | 0.0024977 | 0.00077216 | 0.0050017 | 0.0013758 | 6.6247 | 0.0055556 | 0.00016423 | 0.0032885 | 0.0023921 | 0.00085064 | 0.0050017 | 0.0015648 | 1.5218 | 0.0060019 | 0.0001774
2010-07-16 | 39.4781 | 12.539 | 0.0030642 | 0.0024837 | 0.00077681 | 0.0049998 | 0.0012734 | 6.6685 | 0.0055727 | 0.00016476 | 0.0033232 | 0.0023723 | 0.00085675 | 0.0049998 | 0.0014534 | 1.5294 | 0.006027 | 0.00017816
2010-07-17 | 28.5712 | 12.5407 | 0.0030881 | 0.0024886 | 0.00078204 | 0.0049998 | 0.0011991 | 6.6908 | 0.0055968 | 0.00016547 | 0.0033546 | 0.0023728 | 0.00086335 | 0.0049998 | 0.0013677 | 1.5333 | 0.0060582 | 0.00017909
2010-07-18 | 22.3309 | 12.5384 | 0.0031108 | 0.002506 | 0.00078769 | 0.0049998 | 0.0011433 | 6.7097 | 0.005626 | 0.00016633 | 0.003384 | 0.0023867 | 0.00087033 | 0.0049998 | 0.0013007 | 1.538 | 0.0060941 | 0.00018015
2010-07-19 | 14.016 | 12.5391 | 0.0031367 | 0.0025376 | 0.00079471 | 0.0049998 | 0.0010958 | 6.7171 | 0.0056661 | 0.00016751 | 0.0034163 | 0.0024152 | 0.00087878 | 0.0049998 | 0.0012425 | 1.5412 | 0.0061414 | 0.00018154
2010-07-20 | 13.6943 | 12.5406 | 0.0031646 | 0.0025769 | 0.00080257 | 0.0049998 | 0.0010553 | 6.7212 | 0.0057128 | 0.00016888 | 0.0034503 | 0.0024518 | 0.00088809 | 0.0049998 | 0.0011922 | 1.5432 | 0.0061953 | 0.00018312
2010-07-21 | 14.4464 | 12.5405 | 0.0031923 | 0.0026193 | 0.00081054 | 0.0049998 | 0.0010237 | 6.7352 | 0.0057602 | 0.00017026 | 0.0034831 | 0.0024916 | 0.00089739 | 0.0049998 | 0.001152 | 1.5522 | 0.0062496 | 0.00018471
2010-07-22 | 12.8563 | 12.5396 | 0.0032188 | 0.0026631 | 0.00081839 | 0.0049998 | 0.00099985 | 6.7537 | 0.0058068 | 0.00017163 | 0.0035139 | 0.0025333 | 0.00090648 | 0.0049998 | 0.0011204 | 1.5693 | 0.0063027 | 0.00018626
2010-07-23 | 29.3333 | 12.5391 | 0.0032392 | 0.0026934 | 0.00082413 | 0.0049998 | 0.00098555 | 6.7836 | 0.0058356 | 0.00017247 | 0.0035359 | 0.0025612 | 0.00091285 | 0.0049998 | 0.0011003 | 1.5971 | 0.0063359 | 0.00018724
2010-07-24 | 12.8233 | 12.5405 | 0.0032572 | 0.0027264 | 0.00082954 | 0.0049998 | 0.00097556 | 6.8159 | 0.0058627 | 0.00017327 | 0.0035547 | 0.0025932 | 0.00091893 | 0.0049998 | 0.001085 | 1.6385 | 0.0063671 | 0.00018815
2010-07-25 | 11.398 | 12.5398 | 0.0032804 | 0.0027773 | 0.00083724 | 0.0049998 | 0.00096294 | 6.8171 | 0.0059096 | 0.00017464 | 0.00358 | 0.0026455 | 0.00092786 | 0.0049998 | 0.0010666 | 1.6737 | 0.0064197 | 0.00018969
2010-07-26 | 26.085 | 12.5401 | 0.0033048 | 0.0028288 | 0.00084512 | 0.0049998 | 0.00095088 | 6.8093 | 0.0059568 | 0.00017602 | 0.0036053 | 0.0026983 | 0.00093684 | 0.0049998 | 0.0010494 | 1.6972 | 0.0064724 | 0.00019123
2010-07-27 | 49.7677 | 12.5398 | 0.0033116 | 0.0028342 | 0.00084628 | 0.0049998 | 0.0009434 | 6.7963 | 0.0059514 | 0.00017586 | 0.0036112 | 0.0027056 | 0.00093823 | 0.0049998 | 0.0010391 | 1.7133 | 0.0064668 | 0.00019107
2010-07-28 | 38.428 | 12.539 | 0.0033296 | 0.0028664 | 0.00085133 | 0.0049998 | 0.00093096 | 6.7608 | 0.0059762 | 0.00017658 | 0.0036303 | 0.0027402 | 0.00094414 | 0.0049998 | 0.0010232 | 1.7072 | 0.0064943 | 0.00019187
2010-07-29 | 58.471 | 12.5401 | 0.0033538 | 0.0029103 | 0.000858 | 0.0049999 | 0.00091623 | 6.7154 | 0.0060113 | 0.0001776 | 0.0036557 | 0.0027852 | 0.0009517 | 0.0049999 | 0.0010052 | 1.6774 | 0.0065327 | 0.00019298
2010-07-30 | 33.3714 | 12.539 | 0.0033855 | 0.0029756 | 0.00086757 | 0.0049999 | 0.00090251 | 6.689 | 0.0060683 | 0.00017926 | 0.0036891 | 0.0028493 | 0.00096229 | 0.0049999 | 0.00098793 | 1.641 | 0.0065952 | 0.0001948
2010-07-31 | 28.7225 | 12.5399 | 0.0034191 | 0.0030503 | 0.00087843 | 0.0049999 | 0.00089186 | 6.6809 | 0.006138 | 0.00018128 | 0.003726 | 0.0029219 | 0.00097443 | 0.0049999 | 0.00097389 | 1.6092 | 0.0066716 | 0.00019702
2010-08-01 | 19.0785 | 12.5385 | 0.0034528 | 0.0031267 | 0.00088962 | 0.0049999 | 0.00088304 | 6.6748 | 0.006212 | 0.00018343 | 0.0037639 | 0.0029958 | 0.00098701 | 0.0049999 | 0.00096194 | 1.5797 | 0.0067528 | 0.00019938
2010-08-02 | 17.4723 | 12.5385 | 0.0034861 | 0.0032037 | 0.00090081 | 0.0049999 | 0.00087613 | 6.6724 | 0.0062866 | 0.0001856 | 0.0038016 | 0.0030694 | 0.00099956 | 0.0049999 | 0.00095219 | 1.5535 | 0.0068346 | 0.00020175
2010-08-03 | 15.5992 | 12.5419 | 0.0035179 | 0.0032799 | 0.00091178 | 0.0049999 | 0.00087055 | 6.6703 | 0.0063618 | 0.00018778 | 0.0038392 | 0.003143 | 0.0010121 | 0.0049999 | 0.00094399 | 1.5302 | 0.0069171 | 0.00020415
2010-08-04 | 20.3894 | 12.5386 | 0.0035505 | 0.0033566 | 0.00092285 | 0.0049999 | 0.00086441 | 6.6552 | 0.0064368 | 0.00018996 | 0.0038765 | 0.0032155 | 0.0010244 | 0.0049999 | 0.00093541 | 1.5015 | 0.0069993 | 0.00020653
2010-08-05 | 23.8141 | 12.5381 | 0.0035826 | 0.0034334 | 0.00093383 | 0.0049999 | 0.00085947 | 6.6512 | 0.0065118 | 0.00019213 | 0.0039138 | 0.003288 | 0.0010368 | 0.0049999 | 0.00092804 | 1.4747 | 0.0070816 | 0.00020892
2010-08-06 | 3.5508 | 12.5385 | 0.0036109 | 0.0035089 | 0.00094409 | 0.0049999 | 0.00085786 | 6.666 | 0.0065848 | 0.00019425 | 0.0039484 | 0.0033606 | 0.0010486 | 0.0049999 | 0.00092419 | 1.4626 | 0.0071617 | 0.00021124
2010-08-07 | 19.2958 | 12.5406 | 0.0036378 | 0.0035844 | 0.00095391 | 0.0049999 | 0.00085743 | 6.6795 | 0.0066514 | 0.00019618 | 0.0039791 | 0.0034317 | 0.0010595 | 0.0049999 | 0.00092164 | 1.4621 | 0.007235 | 0.00021337
2010-08-08 | 249.6428 | 12.5433 | 0.0036567 | 0.0036766 | 0.00096295 | 0.0049999 | 0.00085915 | 6.7009 | 0.006713 | 0.00019795 | 0.0039958 | 0.0035177 | 0.0010686 | 0.0049999 | 0.00092094 | 1.4807 | 0.0073029 | 0.00021531
2010-08-09 | 223.5769 | 12.5454 | 0.0036786 | 0.0039429 | 0.00098074 | 0.0050014 | 0.00088507 | 6.7429 | 0.0068565 | 0.00020202 | 0.0040157 | 0.0037858 | 0.0010884 | 0.0050014 | 0.00093988 | 1.5372 | 0.0074598 | 0.00021977
2010-08-10 | 245.9216 | 12.5456 | 0.0036253 | 0.0039708 | 0.00096992 | 0.0050074 | 0.0010181 | 6.7596 | 0.0067878 | 0.00019996 | 0.0039508 | 0.003822 | 0.0010756 | 0.0050061 | 0.001076 | 1.6013 | 0.0073786 | 0.00021733
2010-08-11 | 395.6047 | 12.5477 | 0.0033206 | 0.0034065 | 0.00087428 | 0.0058901 | 0.0013684 | 6.6948 | 0.0061287 | 0.00018069 | 0.0036003 | 0.0032907 | 0.00096644 | 0.0056993 | 0.0014442 | 1.807 | 0.0066359 | 0.0001956
2010-08-12 | 226.1304 | 12.5442 | 0.0031324 | 0.002942 | 0.00081015 | 0.0068798 | 0.001749 | 6.6526 | 0.0057167 | 0.00016868 | 0.0033816 | 0.0028596 | 0.0008932 | 0.0065569 | 0.0018493 | 1.9487 | 0.0061609 | 0.00018175
2010-08-13 | 149.1117 | 12.5407 | 0.0031096 | 0.0027748 | 0.00079664 | 0.0064079 | 0.0018766 | 6.6702 | 0.0056433 | 0.00016658 | 0.0033474 | 0.0027064 | 0.00087697 | 0.0060264 | 0.0019997 | 1.939 | 0.0060675 | 0.00017906
2010-08-14 | 66.7246 | 12.5383 | 0.003129 | 0.0027153 | 0.00079802 | 0.0055354 | 0.0018644 | 6.6995 | 0.005663 | 0.0001672 | 0.0033596 | 0.0026475 | 0.00087707 | 0.0052109 | 0.0020082 | 1.887 | 0.0060827 | 0.00017956
2010-08-15 | 213.2482 | 12.5426 | 0.0031608 | 0.0027154 | 0.00080695 | 0.005009 | 0.0018178 | 6.7167 | 0.005739 | 0.00016947 | 0.0033923 | 0.0026382 | 0.00088622 | 0.0050084 | 0.0019877 | 1.8247 | 0.0061686 | 0.00018212
2010-08-16 | 477.1973 | 12.5459 | 0.0031837 | 0.0026766 | 0.00082411 | 0.0053363 | 0.002331 | 6.5226 | 0.0059776 | 0.0001766 | 0.0034177 | 0.0025854 | 0.00090191 | 0.005222 | 0.0025584 | 1.654 | 0.0064117 | 0.00018939
2010-08-17 | 980.389 | 12.5666 | 0.0031591 | 0.0028893 | 0.0008272 | 0.0061448 | 0.0021041 | 6.4651 | 0.0059969 | 0.00017701 | 0.0033948 | 0.0028067 | 0.00090811 | 0.0059705 | 0.0022787 | 1.7914 | 0.0064464 | 0.00019024
2010-08-18 | 1854.088 | 12.6064 | 0.0034091 | 0.0040588 | 0.00091665 | 0.0055543 | 0.0016167 | 6.5184 | 0.0066184 | 0.00019478 | 0.0036741 | 0.0039813 | 0.001014 | 0.0054118 | 0.0017031 | 1.8502 | 0.0071568 | 0.00021059
2010-08-19 | 972.0078 | 12.5614 | 0.0032628 | 0.0041069 | 0.00087032 | 0.0060855 | 0.0016328 | 6.483 | 0.0063463 | 0.00018661 | 0.0035095 | 0.0040529 | 0.00096335 | 0.0057569 | 0.0016971 | 1.9513 | 0.0068532 | 0.00020147
2010-08-20 | 727.3468 | 12.5535 | 0.0030294 | 0.0033486 | 0.00078811 | 0.0071128 | 0.0020966 | 6.3711 | 0.0058261 | 0.00017151 | 0.0032403 | 0.0033252 | 0.00086791 | 0.0066541 | 0.0021955 | 1.9587 | 0.0062459 | 0.00018381
2010-08-21 | 454.1168 | 12.5456 | 0.0029963 | 0.0030125 | 0.00076559 | 0.0071277 | 0.0024116 | 6.3422 | 0.0057248 | 0.00016861 | 0.0031905 | 0.0030079 | 0.00083979 | 0.0066035 | 0.0025431 | 1.868 | 0.0061045 | 0.00017974
2010-08-22 | 773.1646 | 12.5557 | 0.0030191 | 0.0028964 | 0.00075757 | 0.006561 | 0.0024566 | 6.3473 | 0.0056826 | 0.00016738 | 0.0032029 | 0.0028962 | 0.0008286 | 0.0060358 | 0.0026104 | 1.7421 | 0.0060437 | 0.00017797
2010-08-23 | 707.5342 | 12.5533 | 0.0030901 | 0.0030365 | 0.00077239 | 0.0055761 | 0.0023157 | 6.4915 | 0.0058048 | 0.0001709 | 0.0032716 | 0.0030328 | 0.00084441 | 0.0051426 | 0.0024774 | 1.7625 | 0.0061771 | 0.00018181
2010-08-24 | 597.2064 | 12.5523 | 0.003176 | 0.0033281 | 0.00080322 | 0.0050046 | 0.0022039 | 6.6211 | 0.0060609 | 0.00017832 | 0.0033661 | 0.0033097 | 0.00087921 | 0.0049998 | 0.0023804 | 1.8206 | 0.0064716 | 0.00019036
2010-08-25 | 396.5428 | 12.5452 | 0.0032667 | 0.0037138 | 0.00084282 | 0.0049998 | 0.002131 | 6.7271 | 0.0064051 | 0.0001883 | 0.0034748 | 0.0036755 | 0.00092478 | 0.0049998 | 0.0023246 | 1.8402 | 0.0068677 | 0.00020185
2010-08-26 | 280.1478 | 12.5456 | 0.003327 | 0.0040089 | 0.00087179 | 0.0049998 | 0.0020319 | 6.8043 | 0.0066552 | 0.00019555 | 0.0035514 | 0.0039552 | 0.00095876 | 0.0049998 | 0.0022281 | 1.849 | 0.0071584 | 0.00021029
2010-08-27 | 782.1791 | 12.5587 | 0.0033714 | 0.0043366 | 0.00090132 | 0.0049999 | 0.0019667 | 6.822 | 0.006927 | 0.0002034 | 0.0036148 | 0.0042659 | 0.00099339 | 0.0049999 | 0.0021583 | 1.8244 | 0.0074701 | 0.0002193
2010-08-28 | 415.4248 | 12.548 | 0.0033832 | 0.0043405 | 0.00091665 | 0.0049998 | 0.0018953 | 6.8276 | 0.007083 | 0.00020797 | 0.0036445 | 0.0042516 | 0.0010117 | 0.0049998 | 0.0020994 | 1.779 | 0.0076516 | 0.00022462
2010-08-29 | 235.5826 | 12.5451 | 0.0033965 | 0.0042669 | 0.00092534 | 0.0049999 | 0.0018616 | 6.824 | 0.0071553 | 0.00021012 | 0.0036604 | 0.004164 | 0.0010205 | 0.0049999 | 0.0020651 | 1.7766 | 0.0077359 | 0.00022713
2010-08-30 | 396.949 | 12.55 | 0.0033492 | 0.0040589 | 0.0009129 | 0.0050447 | 0.0018705 | 6.7677 | 0.0070507 | 0.00020711 | 0.0036069 | 0.0039512 | 0.0010057 | 0.0050142 | 0.0020638 | 1.8074 | 0.0076228 | 0.00022387
2010-08-31 | 385.7064 | 12.546 | 0.0031503 | 0.0034435 | 0.00084606 | 0.0055502 | 0.0019586 | 6.6331 | 0.0065057 | 0.00019128 | 0.0033868 | 0.0033506 | 0.00093035 | 0.005364 | 0.0021419 | 1.8382 | 0.0070195 | 0.00020634
2010-09-01 | 181.6431 | 12.5427 | 0.0031032 | 0.0032454 | 0.00082839 | 0.0053045 | 0.0020021 | 6.6612 | 0.0063486 | 0.00018673 | 0.0033329 | 0.0031606 | 0.00091048 | 0.0051064 | 0.0021806 | 1.8163 | 0.0068437 | 0.00020125
2010-09-02 | 111.5483 | 12.5397 | 0.0031046 | 0.0031782 | 0.00082862 | 0.005002 | 0.0020208 | 6.7631 | 0.0063467 | 0.00018672 | 0.0033359 | 0.0030948 | 0.00091099 | 0.0050013 | 0.0022112 | 1.8125 | 0.0068423 | 0.00020125
2010-09-03 | 83.689 | 12.5395 | 0.0031176 | 0.0031304 | 0.00083288 | 0.0049998 | 0.0020158 | 6.8204 | 0.0063809 | 0.00018777 | 0.0033534 | 0.003045 | 0.0009161 | 0.0049998 | 0.0022245 | 1.8051 | 0.0068821 | 0.00020248
2010-09-04 | 75.3803 | 12.5394 | 0.003139 | 0.0031063 | 0.00083982 | 0.0049998 | 0.0019634 | 6.8358 | 0.006435 | 0.0001894 | 0.0033808 | 0.0030173 | 0.00092434 | 0.0049998 | 0.0021865 | 1.7946 | 0.0069452 | 0.00020438
2010-09-05 | 400.6253 | 12.5479 | 0.0031711 | 0.0030983 | 0.00084793 | 0.0049998 | 0.0019604 | 6.8015 | 0.006473 | 0.00019055 | 0.003418 | 0.0030055 | 0.00093349 | 0.0049998 | 0.0021796 | 1.7745 | 0.0069888 | 0.00020569
2010-09-06 | 733.0902 | 12.5571 | 0.0032442 | 0.0034328 | 0.00086962 | 0.0049998 | 0.0014318 | 6.8078 | 0.0065134 | 0.0001915 | 0.0034977 | 0.0033424 | 0.00096097 | 0.0049998 | 0.0015713 | 1.905 | 0.0070601 | 0.00020754
2010-09-07 | 1346.189 | 12.5758 | 0.0032956 | 0.0033382 | 0.00088704 | 0.0050001 | 0.0012838 | 6.7954 | 0.0065847 | 0.00019346 | 0.0035515 | 0.0032456 | 0.00098064 | 0.0049999 | 0.0014108 | 1.9931 | 0.0071457 | 0.0002099
2010-09-08 | 868.7533 | 12.5588 | 0.0032013 | 0.00287 | 0.00085952 | 0.0050432 | 0.001537 | 6.7511 | 0.0064126 | 0.00018849 | 0.0034465 | 0.0027797 | 0.00094767 | 0.005 | 0.0016825 | 2.04 | 0.006941 | 0.00020398
2010-09-09 | 586.3972 | 12.5509 | 0.0030474 | 0.0023541 | 0.00080451 | 0.0050036 | 0.0017238 | 6.7579 | 0.0060135 | 0.00017701 | 0.0032735 | 0.0022698 | 0.00088406 | 0.0049998 | 0.001888 | 2.0512 | 0.0064893 | 0.00019098
2010-09-10 | 394.764 | 12.5472 | 0.0029637 | 0.002088 | 0.00077113 | 0.0049998 | 0.001774 | 6.7825 | 0.0057487 | 0.00016938 | 0.0031764 | 0.0020108 | 0.0008458 | 0.0049998 | 0.0019474 | 2.0637 | 0.0061929 | 0.00018243
2010-09-11 | 419.637 | 12.547 | 0.0029134 | 0.0018923 | 0.00074515 | 0.0049998 | 0.0017881 | 6.7913 | 0.0055223 | 0.00016284 | 0.0031168 | 0.0018219 | 0.0008163 | 0.0049998 | 0.0019689 | 2.0768 | 0.0059408 | 0.00017515
2010-09-12 | 363.5392 | 12.5491 | 0.0028885 | 0.0017291 | 0.00072595 | 0.0049998 | 0.0017988 | 6.7802 | 0.0053456 | 0.00015776 | 0.0030865 | 0.0016643 | 0.00079461 | 0.0049998 | 0.0019877 | 2.0917 | 0.0057442 | 0.00016949
2010-09-13 | 287.3749 | 12.5477 | 0.0028857 | 0.0016397 | 0.00071738 | 0.0049998 | 0.0017424 | 6.7558 | 0.0052569 | 0.00015522 | 0.0030832 | 0.0015762 | 0.00078525 | 0.0049998 | 0.0019368 | 2.0874 | 0.0056485 | 0.00016675
2010-09-14 | 182.5026 | 12.5427 | 0.002912 | 0.0016418 | 0.00072028 | 0.0049998 | 0.0015652 | 6.7492 | 0.0052472 | 0.00015496 | 0.0031142 | 0.0015749 | 0.00078937 | 0.0049998 | 0.0017562 | 2.0517 | 0.0056464 | 0.00016672
2010-09-15 | 127.8739 | 12.5406 | 0.0029505 | 0.001691 | 0.00073047 | 0.0049998 | 0.0014252 | 6.767 | 0.0053017 | 0.00015656 | 0.0031601 | 0.0016184 | 0.00080166 | 0.0049998 | 0.0016071 | 2.0124 | 0.0057149 | 0.00016873
2010-09-16 | 107.7461 | 12.5396 | 0.0029855 | 0.0017568 | 0.000742 | 0.0049998 | 0.0013276 | 6.8339 | 0.0053725 | 0.00015864 | 0.0032026 | 0.0016785 | 0.0008154 | 0.0049998 | 0.0014986 | 2.0103 | 0.0058007 | 0.00017125
2010-09-17 | 92.2622 | 12.5391 | 0.003017 | 0.0018308 | 0.00075387 | 0.0049998 | 0.0012586 | 6.9013 | 0.0054494 | 0.00016089 | 0.0032408 | 0.0017477 | 0.00082944 | 0.0049998 | 0.0014184 | 2.0376 | 0.0058922 | 0.00017394
2010-09-18 | 81.9048 | 12.5391 | 0.0030465 | 0.0019097 | 0.00076597 | 0.0049998 | 0.0012061 | 6.951 | 0.0055307 | 0.00016327 | 0.0032762 | 0.0018233 | 0.00084369 | 0.0049998 | 0.0013551 | 2.0764 | 0.0059872 | 0.00017672
2010-09-19 | 170.8927 | 12.5431 | 0.0030761 | 0.0019947 | 0.00077944 | 0.0049998 | 0.0011731 | 7.0026 | 0.0056293 | 0.00016615 | 0.0033101 | 0.0019064 | 0.00085929 | 0.0049998 | 0.0013133 | 2.1288 | 0.0061001 | 0.00018003
2010-09-20 | 61.0318 | 12.5403 | 0.0031065 | 0.0020882 | 0.00079435 | 0.0049998 | 0.0011492 | 7.044 | 0.0057436 | 0.00016949 | 0.0033439 | 0.0019993 | 0.00087641 | 0.0049998 | 0.0012817 | 2.1909 | 0.0062294 | 0.00018381
2010-09-21 | 57.9369 | 12.5406 | 0.0031355 | 0.0021827 | 0.00080815 | 0.0049998 | 0.001122 | 7.0669 | 0.0058434 | 0.00017241 | 0.0033749 | 0.0020944 | 0.00089225 | 0.0049998 | 0.0012458 | 2.2522 | 0.0063424 | 0.00018711
2010-09-22 | 61.7876 | 12.5392 | 0.0031634 | 0.0022787 | 0.000822 | 0.0049998 | 0.001101 | 7.0916 | 0.005945 | 0.00017538 | 0.003404 | 0.0021922 | 0.00090808 | 0.0049998 | 0.0012173 | 2.3133 | 0.0064566 | 0.00019045
2010-09-23 | 64.0168 | 12.5405 | 0.0031905 | 0.0023763 | 0.00083605 | 0.0049999 | 0.0010853 | 7.1103 | 0.00605 | 0.00017845 | 0.0034311 | 0.0022919 | 0.00092398 | 0.0049998 | 0.0011951 | 2.3733 | 0.006574 | 0.00019388
2010-09-24 | 83.4013 | 12.5412 | 0.0032205 | 0.002478 | 0.00085181 | 0.0049999 | 0.0010747 | 7.1131 | 0.0061733 | 0.00018205 | 0.0034596 | 0.0023953 | 0.00094147 | 0.0049999 | 0.0011796 | 2.4232 | 0.0067107 | 0.00019787
2010-09-25 | 55.0091 | 12.54 | 0.003248 | 0.0025774 | 0.00086684 | 0.0049999 | 0.0010657 | 7.1248 | 0.0062904 | 0.00018546 | 0.0034852 | 0.0024965 | 0.00095809 | 0.0049999 | 0.0011662 | 2.4698 | 0.0068404 | 0.00020165
2010-09-26 | 43.5965 | 12.5401 | 0.0032705 | 0.0026711 | 0.00087982 | 0.0049999 | 0.0010537 | 7.1221 | 0.0063896 | 0.00018836 | 0.0035071 | 0.002594 | 0.00097279 | 0.0049999 | 0.0011497 | 2.5105 | 0.0069502 | 0.00020486
2010-09-27 | 73.675 | 12.5395 | 0.0032943 | 0.0027642 | 0.00089325 | 0.0049999 | 0.0010402 | 7.0947 | 0.0064946 | 0.00019142 | 0.0035304 | 0.0026909 | 0.00098797 | 0.0049999 | 0.0011321 | 2.5317 | 0.007066 | 0.00020824
2010-09-28 | 87.768 | 12.5401 | 0.0033238 | 0.0028619 | 0.00090915 | 0.0049999 | 0.0010313 | 7.0777 | 0.0066206 | 0.0001951 | 0.0035553 | 0.0027875 | 0.0010048 | 0.0049999 | 0.0011203 | 2.5427 | 0.0072046 | 0.00021228
2010-09-29 | 572.873 | 12.5527 | 0.0032947 | 0.0028191 | 0.00091378 | 0.0053956 | 0.0013415 | 6.9545 | 0.0067486 | 0.00019887 | 0.0035107 | 0.0027409 | 0.0010063 | 0.0053604 | 0.0014357 | 2.5427 | 0.0073307 | 0.000216
2010-09-30 | -237.5312 | 10.1882 | 0.0030836 | 0.0024886 | 0.00085821 | 0.0063207 | 0.0018895 | 6.7246 | 0.0064422 | 0.00018997 | 0.0032668 | 0.002422 | 0.00093936 | 0.0062169 | 0.0019964 | 2.628 | 0.006961 | 0.00020523
2010-10-01 | -11.0625 | 7.9665 | 0.0028792 | 0.0023487 | 0.00079538 | 0.0055775 | 0.0017863 | 6.4278 | 0.005926 | 0.00017478 | 0.0030183 | 0.002307 | 0.00086365 | 0.0054731 | 0.0018757 | 2.8489 | 0.0063594 | 0.00018753
2010-10-02 | 6.6129 | 8.7773 | 0.0026413 | 0.001973 | 0.00071933 | 0.0057399 | 0.0022707 | 6.1346 | 0.005402 | 0.00015951 | 0.0027428 | 0.0019497 | 0.00077393 | 0.0055825 | 0.0023681 | 2.7175 | 0.0057486 | 0.00016972
2010-10-03 | 6.6535 | 9.2935 | 0.0025429 | 0.0017606 | 0.00068502 | 0.0052864 | 0.0025788 | 6.1862 | 0.0051808 | 0.00015313 | 0.0026313 | 0.0017421 | 0.0007342 | 0.0051382 | 0.0027 | 2.5647 | 0.0054933 | 0.00016234
2010-10-04 | 5.7298 | 9.6776 | 0.0025087 | 0.0016377 | 0.00067195 | 0.0050068 | 0.0027887 | 6.3238 | 0.0051174 | 0.00015138 | 0.0025961 | 0.0016181 | 0.00071952 | 0.0050068 | 0.0029408 | 2.4864 | 0.0054215 | 0.00016035
2010-10-05 | 5.4326 | 9.9701 | 0.0025078 | 0.0015739 | 0.00067041 | 0.0050041 | 0.0029129 | 6.5141 | 0.005136 | 0.00015202 | 0.0025991 | 0.001551 | 0.00071834 | 0.0050041 | 0.0030937 | 2.4886 | 0.0054447 | 0.00016114
2010-10-06 | 5.3501 | 10.2075 | 0.0025194 | 0.0015502 | 0.00067388 | 0.0050028 | 0.002951 | 6.7129 | 0.0051845 | 0.00015352 | 0.0026155 | 0.001524 | 0.00072305 | 0.0050028 | 0.0031523 | 2.5532 | 0.0055037 | 0.00016295
2010-10-07 | 4.9027 | 10.4016 | 0.0025352 | 0.0015925 | 0.0006804 | 0.0050001 | 0.002777 | 7.0172 | 0.0052342 | 0.000155 | 0.002636 | 0.001563 | 0.000732 | 0.0050001 | 0.002989 | 2.7284 | 0.0055726 | 0.000165
2010-10-08 | 4.6565 | 10.5513 | 0.0025518 | 0.0016952 | 0.00068936 | 0.0049991 | 0.0024344 | 7.3385 | 0.0052856 | 0.00015648 | 0.0026578 | 0.0016646 | 0.00074456 | 0.0049991 | 0.0026434 | 3.0097 | 0.0056496 | 0.00016724
2010-10-09 | 4.8831 | 10.6716 | 0.0025739 | 0.0018035 | 0.00070135 | 0.0049994 | 0.0021804 | 7.4999 | 0.0053689 | 0.00015889 | 0.002684 | 0.0017753 | 0.00076001 | 0.0049994 | 0.0023763 | 3.2775 | 0.0057554 | 0.00017032
2010-10-10 | 4.9057 | 10.7739 | 0.0026039 | 0.0019114 | 0.00071638 | 0.0049996 | 0.0020027 | 7.552 | 0.0054834 | 0.00016223 | 0.0027162 | 0.0018871 | 0.00077819 | 0.0049996 | 0.0021837 | 3.4963 | 0.0058904 | 0.00017426
2010-10-11 | 4.7012 | 10.8595 | 0.0026401 | 0.0020175 | 0.00073372 | 0.0049998 | 0.0018725 | 7.5461 | 0.005622 | 0.00016628 | 0.0027539 | 0.0019979 | 0.0007985 | 0.0049998 | 0.0020397 | 3.6595 | 0.0060485 | 0.00017888
2010-10-12 | 4.6102 | 10.9322 | 0.0026808 | 0.002122 | 0.00075265 | 0.0049999 | 0.0017724 | 7.5215 | 0.0057767 | 0.0001708 | 0.0027951 | 0.0021069 | 0.00082018 | 0.0049999 | 0.0019277 | 3.7745 | 0.0062221 | 0.00018396
2010-10-13 | 4.5019 | 10.9963 | 0.0027243 | 0.0022256 | 0.00077279 | 0.005 | 0.0016929 | 7.4936 | 0.0059444 | 0.00017571 | 0.0028389 | 0.0022144 | 0.00084297 | 0.005 | 0.0018382 | 3.8514 | 0.0064086 | 0.00018942
2010-10-14 | 4.3839 | 11.0589 | 0.0027729 | 0.0023316 | 0.00079437 | 0.005 | 0.0016256 | 7.4636 | 0.0061202 | 0.00018085 | 0.0028848 | 0.002321 | 0.00086656 | 0.005 | 0.0017626 | 3.8967 | 0.0066034 | 0.00019512
2010-10-15 | 4.3925 | 11.1109 | 0.0028188 | 0.002435 | 0.0008158 | 0.005 | 0.0015689 | 7.4522 | 0.0063 | 0.00018611 | 0.0029303 | 0.0024262 | 0.00089038 | 0.005 | 0.0016989 | 3.9232 | 0.0068024 | 0.00020094
2010-10-16 | 4.4955 | 11.1491 | 0.0028563 | 0.0025324 | 0.00083605 | 0.005 | 0.0015258 | 7.4769 | 0.006482 | 0.00019144 | 0.0029714 | 0.0025285 | 0.0009137 | 0.005 | 0.00165 | 3.9506 | 0.0070035 | 0.00020682
2010-10-17 | 4.5766 | 11.1892 | 0.0028915 | 0.0026298 | 0.00085638 | 0.005 | 0.0014965 | 7.5269 | 0.0066671 | 0.00019685 | 0.0030089 | 0.0026296 | 0.00093679 | 0.005 | 0.0016163 | 3.9889 | 0.0072079 | 0.0002128
2010-10-18 | 4.4743 | 11.2273 | 0.0029233 | 0.0027265 | 0.00087623 | 0.005 | 0.0014745 | 7.578 | 0.0068497 | 0.00020219 | 0.0030425 | 0.0027292 | 0.00095922 | 0.005 | 0.0015906 | 4.0358 | 0.0074095 | 0.0002187
2010-10-19 | 4.3603 | 11.2621 | 0.0029521 | 0.0028221 | 0.00089546 | 0.005 | 0.0014557 | 7.6176 | 0.0070278 | 0.00020739 | 0.0030726 | 0.0028274 | 0.00098088 | 0.005 | 0.0015685 | 4.0855 | 0.0076062 | 0.00022445
2010-10-20 | 3.9822 | 11.2942 | 0.0029792 | 0.0029173 | 0.00091392 | 0.005 | 0.0014344 | 7.6288 | 0.0071972 | 0.00021234 | 0.0031002 | 0.0029246 | 0.0010015 | 0.005 | 0.0015438 | 4.129 | 0.0077932 | 0.00022991
2010-10-21 | 3.8989 | 11.3193 | 0.0030043 | 0.0030104 | 0.00093137 | 0.005 | 0.0014073 | 7.6078 | 0.0073568 | 0.000217 | 0.0031262 | 0.0030206 | 0.0010212 | 0.005 | 0.001513 | 4.1559 | 0.0079693 | 0.00023505
2010-10-22 | 3.9025 | 11.3418 | 0.0030287 | 0.0031021 | 0.00094845 | 0.005 | 0.0013783 | 7.576 | 0.0075138 | 0.00022158 | 0.0031517 | 0.0031155 | 0.0010404 | 0.005 | 0.0014804 | 4.1658 | 0.0081421 | 0.00024009
2010-10-23 | 3.8465 | 11.3682 | 0.0030528 | 0.0031937 | 0.00096536 | 0.005 | 0.0013506 | 7.5568 | 0.0076684 | 0.00022609 | 0.0031765 | 0.0032096 | 0.0010593 | 0.005 | 0.0014492 | 4.1664 | 0.0083121 | 0.00024505
2010-10-24 | 3.7118 | 11.3977 | 0.0030741 | 0.0032847 | 0.00098128 | 0.005 | 0.0013258 | 7.5664 | 0.0078136 | 0.00023032 | 0.0031984 | 0.0033029 | 0.0010772 | 0.005 | 0.0014212 | 4.1698 | 0.0084722 | 0.00024972
2010-10-25 | 3.7028 | 11.4187 | 0.0030933 | 0.003375 | 0.00099662 | 0.005 | 0.001304 | 7.5729 | 0.0079542 | 0.00023442 | 0.0032184 | 0.0033955 | 0.0010944 | 0.005 | 0.0013963 | 4.1757 | 0.008627 | 0.00025423
2010-10-26 | 3.5905 | 11.4368 | 0.0031119 | 0.0034642 | 0.0010113 | 0.005 | 0.0012796 | 7.5473 | 0.0080886 | 0.00023833 | 0.0032381 | 0.0034874 | 0.001111 | 0.005 | 0.001369 | 4.1702 | 0.0087749 | 0.00025853
2010-10-27 | 3.5217 | 11.4537 | 0.0031309 | 0.003552 | 0.0010257 | 0.005 | 0.0012516 | 7.4955 | 0.0082185 | 0.0002421 | 0.0032586 | 0.0035782 | 0.0011272 | 0.005 | 0.0013378 | 4.1455 | 0.0089175 | 0.00026267
2010-10-28 | 3.5444 | 11.4726 | 0.0031513 | 0.0036386 | 0.0010399 | 0.005 | 0.0012217 | 7.4351 | 0.0083469 | 0.00024583 | 0.0032805 | 0.0036676 | 0.0011432 | 0.005 | 0.0013047 | 4.101 | 0.0090582 | 0.00026676
2010-10-29 | 3.5633 | 11.495 | 0.003173 | 0.0037266 | 0.0010541 | 0.005 | 0.0011935 | 7.3957 | 0.0084697 | 0.00024939 | 0.0033027 | 0.0037564 | 0.0011589 | 0.005 | 0.0012734 | 4.0481 | 0.009193 | 0.00027067
2010-10-30 | 3.4584 | 11.5187 | 0.0031935 | 0.0038152 | 0.0010677 | 0.005 | 0.0011705 | 7.3875 | 0.0085861 | 0.00025276 | 0.0033235 | 0.0038447 | 0.0011738 | 0.005 | 0.0012477 | 4.0014 | 0.0093209 | 0.00027437
2010-10-31 | 3.3091 | 11.5367 | 0.0032083 | 0.0039017 | 0.0010798 | 0.005 | 0.0011565 | 7.4326 | 0.0086925 | 0.00025585 | 0.00334 | 0.0039324 | 0.0011875 | 0.005 | 0.0012315 | 3.979 | 0.0094382 | 0.00027777
2010-11-01 | 3.3385 | 11.5534 | 0.003219 | 0.0039881 | 0.0010908 | 0.005 | 0.0011492 | 7.4899 | 0.0087892 | 0.00025864 | 0.0033521 | 0.0040198 | 0.0011999 | 0.005 | 0.0012225 | 3.9838 | 0.0095449 | 0.00028086
2010-11-02 | 3.3908 | 11.5721 | 0.0032288 | 0.0040741 | 0.0011014 | 0.005 | 0.0011418 | 7.5113 | 0.0088821 | 0.00026133 | 0.003363 | 0.0041067 | 0.0012119 | 0.005 | 0.0012137 | 3.9934 | 0.0096475 | 0.00028383
2010-11-03 | 6.9544 | 11.6049 | 0.0032398 | 0.0041604 | 0.0011124 | 0.005 | 0.0011344 | 7.5168 | 0.0089768 | 0.00026407 | 0.003374 | 0.0041927 | 0.0012239 | 0.005 | 0.0012051 | 4.0009 | 0.009752 | 0.00028685
2010-11-04 | 7.5379 | 11.7758 | 0.0032621 | 0.0042344 | 0.0011323 | 0.005 | 0.0011501 | 7.5483 | 0.0091775 | 0.0002699 | 0.0033934 | 0.0042599 | 0.0012449 | 0.005 | 0.0012224 | 4.0048 | 0.0099735 | 0.00029328
2010-11-05 | 2.8185 | 11.803 | 0.0032659 | 0.0043161 | 0.0011406 | 0.005 | 0.0011571 | 7.6585 | 0.0092438 | 0.00027181 | 0.0033966 | 0.0043395 | 0.0012543 | 0.005 | 0.0012294 | 4.0406 | 0.010051 | 0.00029551
2010-11-06 | 2.8163 | 11.7968 | 0.0032537 | 0.0043956 | 0.0011443 | 0.005 | 0.001175 | 7.9 | 0.0092742 | 0.00027268 | 0.0033864 | 0.0044224 | 0.0012595 | 0.005 | 0.0012474 | 4.1452 | 0.010088 | 0.00029659
2010-11-07 | 3.429 | 11.8029 | 0.0032351 | 0.0044855 | 0.0011469 | 0.005 | 0.0012095 | 8.2553 | 0.0092865 | 0.00027303 | 0.0033646 | 0.0045096 | 0.0012622 | 0.005 | 0.0012829 | 4.3304 | 0.010105 | 0.00029708
2010-11-08 | 2.956 | 11.817 | 0.0032119 | 0.0045812 | 0.0011489 | 0.005 | 0.0012508 | 8.566 | 0.0092883 | 0.00027307 | 0.0033359 | 0.0046007 | 0.0012637 | 0.005 | 0.001326 | 4.568 | 0.010111 | 0.00029723
2010-11-09 | 2.9869 | 11.8257 | 0.0031834 | 0.0046706 | 0.0011494 | 0.005 | 0.001287 | 8.7246 | 0.0092865 | 0.00027301 | 0.0033046 | 0.0046925 | 0.0012646 | 0.005 | 0.001364 | 4.8123 | 0.010112 | 0.00029725
2010-11-10 | 2.9224 | 11.833 | 0.003154 | 0.0047551 | 0.0011493 | 0.005 | 0.0013144 | 8.7714 | 0.0092844 | 0.00027295 | 0.0032733 | 0.0047835 | 0.0012653 | 0.005 | 0.0013929 | 5.0364 | 0.010111 | 0.00029724
2010-11-11 | 2.9908 | 11.8417 | 0.0031277 | 0.0048401 | 0.0011494 | 0.005 | 0.0013319 | 8.7449 | 0.0092809 | 0.00027283 | 0.0032437 | 0.0048747 | 0.0012659 | 0.005 | 0.0014112 | 5.2275 | 0.010109 | 0.00029715
2010-11-12 | 3.0308 | 11.8552 | 0.0031054 | 0.0049244 | 0.00115 | 0.005 | 0.0013389 | 8.6677 | 0.0092781 | 0.00027274 | 0.0032175 | 0.004965 | 0.0012668 | 0.005 | 0.0014185 | 5.3768 | 0.010107 | 0.00029707
2010-11-13 | 2.6039 | 11.8652 | 0.0030852 | 0.0050071 | 0.0011506 | 0.005 | 0.001339 | 8.5975 | 0.0092752 | 0.00027265 | 0.0031938 | 0.0050547 | 0.0012678 | 0.005 | 0.0014183 | 5.4894 | 0.010104 | 0.00029699
2010-11-14 | 2.5498 | 11.8722 | 0.0030662 | 0.0050884 | 0.001151 | 0.005 | 0.0013354 | 8.545 | 0.009271 | 0.00027252 | 0.0031719 | 0.0051433 | 0.0012687 | 0.005 | 0.0014141 | 5.576 | 0.010099 | 0.00029685
2010-11-15 | 2.5912 | 11.8829 | 0.0030495 | 0.0051701 | 0.0011517 | 0.005 | 0.0013292 | 8.5048 | 0.0092669 | 0.00027239 | 0.003152 | 0.0052308 | 0.0012697 | 0.005 | 0.0014072 | 5.6415 | 0.010095 | 0.00029671
2010-11-16 | 2.4612 | 11.8931 | 0.0030345 | 0.0052521 | 0.0011526 | 0.005 | 0.0013213 | 8.468 | 0.0092628 | 0.00027225 | 0.003134 | 0.0053178 | 0.0012708 | 0.005 | 0.0013983 | 5.69 | 0.010091 | 0.00029656
2010-11-17 | 2.4772 | 11.9019 | 0.0030209 | 0.0053327 | 0.0011534 | 0.005 | 0.0013112 | 8.424 | 0.0092579 | 0.0002721 | 0.003118 | 0.0054035 | 0.0012719 | 0.005 | 0.001387 | 5.7213 | 0.010085 | 0.00029639
2010-11-18 | 2.4734 | 11.9163 | 0.0030108 | 0.0054146 | 0.0011547 | 0.005 | 0.0012981 | 8.3638 | 0.0092533 | 0.00027195 | 0.0031049 | 0.0054881 | 0.0012732 | 0.005 | 0.0013727 | 5.7334 | 0.01008 | 0.00029623
2010-11-19 | 2.2043 | 11.9295 | 0.0030015 | 0.0054957 | 0.0011559 | 0.005 | 0.0012857 | 8.3338 | 0.0092485 | 0.0002718 | 0.0030933 | 0.005572 | 0.0012746 | 0.005 | 0.001359 | 5.7342 | 0.010075 | 0.00029606
2010-11-20 | 2.3261 | 11.9439 | 0.0029927 | 0.0055808 | 0.0011574 | 0.005 | 0.0012793 | 8.3659 | 0.0092404 | 0.00027155 | 0.003081 | 0.0056561 | 0.0012757 | 0.005 | 0.0013517 | 5.7436 | 0.010066 | 0.0002958
2010-11-21 | 2.5639 | 11.9632 | 0.0029837 | 0.0056662 | 0.0011587 | 0.005 | 0.0012757 | 8.3915 | 0.0092303 | 0.00027125 | 0.0030689 | 0.0057399 | 0.0012767 | 0.005 | 0.0013474 | 5.7597 | 0.010056 | 0.00029548
2010-11-22 | 2.3981 | 11.9797 | 0.0029728 | 0.0057438 | 0.001159 | 0.005 | 0.0012702 | 8.378 | 0.0092197 | 0.00027093 | 0.0030577 | 0.0058213 | 0.0012775 | 0.005 | 0.0013413 | 5.7691 | 0.010045 | 0.00029515
2010-11-23 | 2.051 | 11.9876 | 0.0029628 | 0.0058195 | 0.0011593 | 0.005 | 0.0012626 | 8.3431 | 0.00921 | 0.00027063 | 0.0030481 | 0.0059023 | 0.0012785 | 0.005 | 0.0013329 | 5.7678 | 0.010035 | 0.00029484
2010-11-24 | 2.1729 | 11.9949 | 0.0029547 | 0.0058957 | 0.0011598 | 0.005 | 0.0012537 | 8.3062 | 0.0092012 | 0.00027037 | 0.00304 | 0.0059825 | 0.0012795 | 0.005 | 0.0013231 | 5.7568 | 0.010025 | 0.00029456
2010-11-25 | 2.2058 | 12.0061 | 0.0029485 | 0.0059722 | 0.0011606 | 0.005 | 0.0012442 | 8.2721 | 0.0091935 | 0.00027013 | 0.0030334 | 0.0060618 | 0.0012806 | 0.005 | 0.0013127 | 5.7384 | 0.010017 | 0.00029431
2010-11-26 | 2.1237 | 12.0206 | 0.0029449 | 0.0060504 | 0.0011619 | 0.005 | 0.0012338 | 8.2332 | 0.0091858 | 0.0002699 | 0.0030285 | 0.0061404 | 0.0012819 | 0.005 | 0.0013013 | 5.712 | 0.010009 | 0.00029405
2010-11-27 | 7.7157 | 12.1009 | 0.0029412 | 0.0061218 | 0.0011625 | 0.005 | 0.0012237 | 8.2045 | 0.0091734 | 0.00026952 | 0.0030244 | 0.0062131 | 0.0012828 | 0.005 | 0.0012903 | 5.68 | 0.0099957 | 0.00029366
2010-11-28 | 5.2712 | 12.2787 | 0.0029334 | 0.0061563 | 0.001158 | 0.005 | 0.0012133 | 8.1687 | 0.0091108 | 0.0002677 | 0.0030179 | 0.006252 | 0.0012788 | 0.005 | 0.0012791 | 5.6359 | 0.009931 | 0.00029178
2010-11-29 | 2.1969 | 12.2733 | 0.0029308 | 0.0062197 | 0.0011552 | 0.005 | 0.0012018 | 8.1306 | 0.0090525 | 0.000266 | 0.0030147 | 0.0063147 | 0.0012761 | 0.005 | 0.0012668 | 5.5831 | 0.0098709 | 0.00029003
2010-11-30 | -373.2318 | 8.6829 | 0.0028598 | 0.0065842 | 0.0010749 | 0.0049929 | 0.0011673 | 7.9889 | 0.0080302 | 0.00023625 | 0.0029358 | 0.0066795 | 0.0011845 | 0.0049929 | 0.0012281 | 5.5497 | 0.00873 | 0.00025682
2010-12-01 | -46.5579 | 5.4881 | 0.0025606 | 0.0062379 | 0.00092298 | 0.0049826 | 0.0010453 | 7.4335 | 0.0066051 | 0.00019454 | 0.0026054 | 0.0062991 | 0.00099662 | 0.0049826 | 0.0010929 | 5.4998 | 0.0070612 | 0.00020797
2010-12-02 | -4.0906 | 6.0971 | 0.002254 | 0.0055107 | 0.00080619 | 0.004987 | 0.00095087 | 7.3997 | 0.0057629 | 0.00016975 | 0.002282 | 0.0055499 | 0.00086015 | 0.004987 | 0.00099089 | 5.4318 | 0.0061033 | 0.00017976
2010-12-03 | -1.7943 | 6.6405 | 0.0020541 | 0.0050366 | 0.00072815 | 0.0049903 | 0.00092821 | 7.7201 | 0.0052107 | 0.00015349 | 0.0020781 | 0.0050709 | 0.00077546 | 0.0049903 | 0.00096686 | 5.5185 | 0.005509 | 0.00016228
2010-12-04 | -0.70543 | 7.0875 | 0.0019186 | 0.0047131 | 0.00067406 | 0.0049927 | 0.00093944 | 8.0376 | 0.0048283 | 0.00014225 | 0.0019416 | 0.0047457 | 0.00071852 | 0.0049927 | 0.00097906 | 5.6836 | 0.0051078 | 0.00015048
2010-12-05 | 0.60143 | 7.4564 | 0.0018288 | 0.0044938 | 0.00063687 | 0.0049944 | 0.00096758 | 8.2805 | 0.0045639 | 0.00013448 | 0.0018515 | 0.0045254 | 0.00067992 | 0.0049944 | 0.0010093 | 5.8727 | 0.0048344 | 0.00014245
2010-12-06 | 1.4266 | 7.7627 | 0.0017697 | 0.0043478 | 0.00061127 | 0.0049958 | 0.0010075 | 8.5264 | 0.0043817 | 0.00012914 | 0.0017925 | 0.0043797 | 0.00065378 | 0.0049958 | 0.001052 | 6.0759 | 0.0046483 | 0.00013699
2010-12-07 | 2.2719 | 8.0152 | 0.0017303 | 0.0042596 | 0.00059397 | 0.0049968 | 0.0010604 | 8.8606 | 0.0042604 | 0.00012558 | 0.0017536 | 0.0042927 | 0.00063651 | 0.0049968 | 0.0011084 | 6.3209 | 0.004526 | 0.00013341
2010-12-08 | 2.8672 | 8.2264 | 0.0017064 | 0.0042214 | 0.00058346 | 0.0049976 | 0.0011225 | 9.2017 | 0.0041874 | 0.00012345 | 0.00173 | 0.0042555 | 0.0006263 | 0.0049976 | 0.0011747 | 6.61 | 0.0044545 | 0.00013132
2010-12-09 | 2.9121 | 8.4172 | 0.0016976 | 0.0042273 | 0.00057903 | 0.0049982 | 0.0011862 | 9.4521 | 0.00415 | 0.00012237 | 0.0017194 | 0.0042572 | 0.00062166 | 0.0049982 | 0.0012427 | 6.9077 | 0.0044201 | 0.00013033
2010-12-10 | 3.497 | 8.5714 | 0.0016989 | 0.0042649 | 0.0005788 | 0.0049987 | 0.0012489 | 9.6393 | 0.0041445 | 0.00012223 | 0.0017201 | 0.0042937 | 0.0006219 | 0.0049987 | 0.0013097 | 7.1927 | 0.0044192 | 0.00013032
2010-12-11 | 3.7938 | 8.6964 | 0.001706 | 0.0043182 | 0.00058081 | 0.004999 | 0.0013052 | 9.7096 | 0.0041627 | 0.00012278 | 0.0017282 | 0.0043515 | 0.00062519 | 0.004999 | 0.0013701 | 7.4464 | 0.0044427 | 0.00013103
2010-12-12 | 3.8799 | 8.8033 | 0.00172 | 0.0043841 | 0.00058499 | 0.0049993 | 0.0013495 | 9.6568 | 0.0041955 | 0.00012377 | 0.0017428 | 0.0044214 | 0.00063057 | 0.0049993 | 0.0014178 | 7.638 | 0.0044811 | 0.00013218
2010-12-13 | 4.1906 | 8.8969 | 0.0017369 | 0.0044601 | 0.00059043 | 0.0049996 | 0.0013896 | 9.6853 | 0.0042368 | 0.000125 | 0.00176 | 0.0045006 | 0.00063713 | 0.0049996 | 0.0014609 | 7.7882 | 0.0045283 | 0.00013359
2010-12-14 | 4.2791 | 8.978 | 0.0017503 | 0.0045438 | 0.00059588 | 0.0049997 | 0.0014388 | 9.9465 | 0.004279 | 0.00012626 | 0.0017736 | 0.004587 | 0.00064363 | 0.0049997 | 0.0015135 | 7.9618 | 0.0045764 | 0.00013503
2010-12-15 | 4.2677 | 9.0472 | 0.0017592 | 0.0046329 | 0.00060097 | 0.0049999 | 0.0014964 | 10.2808 | 0.0043193 | 0.00012747 | 0.0017827 | 0.004678 | 0.00064968 | 0.0049999 | 0.001575 | 8.1863 | 0.0046225 | 0.00013641
2010-12-16 | 4.2835 | 9.1082 | 0.0017674 | 0.0047245 | 0.00060614 | 0.005 | 0.00155 | 10.4438 | 0.0043599 | 0.00012868 | 0.0017909 | 0.0047711 | 0.00065571 | 0.005 | 0.0016324 | 8.4212 | 0.0046684 | 0.00013778
2010-12-17 | 4.2013 | 9.1622 | 0.0017766 | 0.0048149 | 0.00061141 | 0.005 | 0.0015922 | 10.4373 | 0.0044011 | 0.00012991 | 0.0018001 | 0.0048634 | 0.00066182 | 0.005 | 0.0016778 | 8.6165 | 0.0047147 | 0.00013916
2010-12-18 | 4.3379 | 9.2215 | 0.0017885 | 0.0049079 | 0.00061738 | 0.005 | 0.0016224 | 10.3539 | 0.0044409 | 0.0001311 | 0.0018104 | 0.0049541 | 0.00066802 | 0.005 | 0.0017105 | 8.7553 | 0.0047593 | 0.00014049
2010-12-19 | 4.6292 | 9.2887 | 0.0018035 | 0.0050047 | 0.00062418 | 0.005 | 0.0016412 | 10.2332 | 0.004482 | 0.00013232 | 0.0018232 | 0.0050466 | 0.00067486 | 0.005 | 0.0017312 | 8.8372 | 0.0048053 | 0.00014186
2010-12-20 | 4.3077 | 9.336 | 0.0018158 | 0.0050898 | 0.00062965 | 0.005 | 0.001653 | 10.147 | 0.0045208 | 0.00013349 | 0.0018356 | 0.0051343 | 0.00068128 | 0.005 | 0.0017442 | 8.8765 | 0.0048488 | 0.00014316
2010-12-21 | 4.3946 | 9.3733 | 0.0018258 | 0.0051672 | 0.00063415 | 0.005 | 0.0016615 | 10.1004 | 0.0045583 | 0.00013461 | 0.0018468 | 0.005218 | 0.00068714 | 0.005 | 0.0017536 | 8.8951 | 0.0048906 | 0.00014441
2010-12-22 | 4.5606 | 9.4119 | 0.0018365 | 0.0052447 | 0.00063882 | 0.005 | 0.0016653 | 10.0371 | 0.0045956 | 0.00013572 | 0.0018583 | 0.0053001 | 0.00069289 | 0.005 | 0.0017579 | 8.8956 | 0.0049322 | 0.00014565
2010-12-23 | 4.2812 | 9.4463 | 0.0018479 | 0.0053165 | 0.00064324 | 0.005 | 0.0016623 | 9.9348 | 0.0046303 | 0.00013676 | 0.0018703 | 0.0053759 | 0.00069825 | 0.005 | 0.001755 | 8.8716 | 0.0049706 | 0.00014681
2010-12-24 | 4.234 | 9.4788 | 0.0018583 | 0.0053789 | 0.00064691 | 0.005 | 0.0016563 | 9.864 | 0.0046596 | 0.00013764 | 0.0018813 | 0.0054421 | 0.00070276 | 0.005 | 0.0017488 | 8.8295 | 0.0050031 | 0.00014778
2010-12-25 | 4.18 | 9.5117 | 0.0018678 | 0.0054332 | 0.00064996 | 0.005 | 0.0016491 | 9.8062 | 0.0046833 | 0.00013836 | 0.0018913 | 0.0054992 | 0.00070648 | 0.005 | 0.0017412 | 8.7812 | 0.0050295 | 0.00014858
2010-12-26 | 3.8798 | 9.5413 | 0.0018762 | 0.0054818 | 0.00065249 | 0.005 | 0.0016419 | 9.7783 | 0.0047022 | 0.00013893 | 0.0019 | 0.0055495 | 0.0007095 | 0.005 | 0.0017338 | 8.73 | 0.0050508 | 0.00014922
2010-12-27 | 4.2011 | 9.5658 | 0.0018795 | 0.0055245 | 0.00065383 | 0.005 | 0.0016485 | 9.9533 | 0.0047125 | 0.00013925 | 0.0019035 | 0.0055933 | 0.0007112 | 0.005 | 0.0017407 | 8.7155 | 0.005063 | 0.0001496
2010-12-28 | 3.5795 | 9.5897 | 0.0018758 | 0.0055581 | 0.00065354 | 0.005 | 0.0016712 | 10.2427 | 0.0047108 | 0.00013922 | 0.0019 | 0.0056269 | 0.00071109 | 0.005 | 0.0017649 | 8.7703 | 0.0050624 | 0.00014961
2010-12-29 | 4.0445 | 9.6138 | 0.0018702 | 0.0055901 | 0.00065288 | 0.005 | 0.0016956 | 10.401 | 0.0047062 | 0.00013911 | 0.0018946 | 0.0056586 | 0.00071051 | 0.005 | 0.001791 | 8.8609 | 0.0050586 | 0.00014952
2010-12-30 | 4.0514 | 9.6465 | 0.0018671 | 0.0056297 | 0.00065319 | 0.005 | 0.0017148 | 10.433 | 0.0047042 | 0.00013907 | 0.0018906 | 0.0056944 | 0.00071047 | 0.005 | 0.0018117 | 8.9464 | 0.0050574 | 0.0001495
2010-12-31 | -230.962 | 7.5676 | 0.0018561 | 0.005782 | 0.0006517 | 0.0049956 | 0.0017072 | 10.2916 | 0.0046814 | 0.00013841 | 0.0018772 | 0.0058415 | 0.00070681 | 0.0049956 | 0.001802 | 8.981 | 0.0050235 | 0.00014851
2011-01-01 | -34.6688 | 5.3175 | 0.0017445 | 0.0055809 | 0.00061269 | 0.0049886 | 0.0015933 | 9.7343 | 0.004388 | 0.00012975 | 0.0017586 | 0.0056223 | 0.00065538 | 0.0049886 | 0.0016713 | 8.7427 | 0.004657 | 0.0001377
2011-01-02 | -0.41574 | 5.7369 | 0.001608 | 0.005142 | 0.0005601 | 0.0049913 | 0.0014671 | 9.3641 | 0.0040127 | 0.00011867 | 0.0016182 | 0.0051724 | 0.00059448 | 0.0049913 | 0.0015336 | 8.3768 | 0.0042318 | 0.00012515
2011-01-03 | 0.80334 | 6.116 | 0.0015231 | 0.0048403 | 0.00052392 | 0.0049935 | 0.0013886 | 9.1908 | 0.0037566 | 0.00011111 | 0.0015327 | 0.0048683 | 0.00055552 | 0.0049935 | 0.0014507 | 8.1159 | 0.0039575 | 0.00011705
2011-01-04 | 1.9274 | 6.4352 | 0.0014754 | 0.0046376 | 0.00050026 | 0.0049951 | 0.0013399 | 9.0697 | 0.0035854 | 0.00010607 | 0.0014846 | 0.0046634 | 0.00053065 | 0.0049951 | 0.0014004 | 7.928 | 0.0037793 | 0.0001118
2011-01-05 | 2.2634 | 6.6991 | 0.0014536 | 0.0045054 | 0.00048545 | 0.0049963 | 0.0013121 | 8.9883 | 0.0034778 | 0.0001029 | 0.0014633 | 0.0045319 | 0.00051569 | 0.0049963 | 0.001372 | 7.7918 | 0.0036697 | 0.00010857
2011-01-06 | 3.1289 | 6.9787 | 0.0014553 | 0.0044436 | 0.00047906 | 0.0049974 | 0.001301 | 8.9467 | 0.0034243 | 0.00010133 | 0.0014644 | 0.0044669 | 0.00050912 | 0.0049974 | 0.0013611 | 7.7022 | 0.0036173 | 0.00010704
2011-01-07 | 3.8384 | 7.1877 | 0.0014731 | 0.0044423 | 0.00047895 | 0.0049981 | 0.0013085 | 9.0112 | 0.0034191 | 0.0001012 | 0.0014832 | 0.0044671 | 0.00050989 | 0.0049981 | 0.0013698 | 7.6755 | 0.0036164 | 0.00010703
2011-01-08 | 3.9912 | 7.3339 | 0.0014902 | 0.0044477 | 0.00047913 | 0.0049986 | 0.001325 | 9.1148 | 0.0034254 | 0.0001014 | 0.0015026 | 0.004479 | 0.00051153 | 0.0049986 | 0.0013879 | 7.6994 | 0.003627 | 0.00010736
2011-01-09 | 3.9167 | 7.455 | 0.0015094 | 0.0044667 | 0.00048066 | 0.004999 | 0.0013458 | 9.2141 | 0.0034399 | 0.00010184 | 0.0015233 | 0.0045018 | 0.00051415 | 0.004999 | 0.0014104 | 7.7526 | 0.0036456 | 0.00010793
2011-01-10 | 4.2473 | 7.5614 | 0.0015326 | 0.0045019 | 0.00048395 | 0.0049993 | 0.0013669 | 9.2598 | 0.0034648 | 0.00010259 | 0.0015472 | 0.0045389 | 0.00051825 | 0.0049993 | 0.0014332 | 7.8168 | 0.0036747 | 0.00010881
2011-01-11 | 4.3438 | 7.6587 | 0.0015616 | 0.0045527 | 0.00048926 | 0.0049996 | 0.0013823 | 9.2191 | 0.003501 | 0.00010368 | 0.0015763 | 0.0045897 | 0.00052418 | 0.0049996 | 0.0014499 | 7.8568 | 0.0037155 | 0.00011003
2011-01-12 | 4.5213 | 7.743 | 0.0015923 | 0.0046087 | 0.00049519 | 0.0049998 | 0.0013946 | 9.1921 | 0.0035432 | 0.00010494 | 0.0016077 | 0.0046474 | 0.00053099 | 0.0049998 | 0.0014633 | 7.8728 | 0.0037624 | 0.00011143
2011-01-13 | 4.4728 | 7.813 | 0.0016185 | 0.0046671 | 0.00050054 | 0.0049999 | 0.001417 | 9.3511 | 0.0035843 | 0.00010617 | 0.0016348 | 0.0047085 | 0.00053734 | 0.0049999 | 0.0014873 | 7.9216 | 0.0038082 | 0.0001128
2011-01-14 | 4.4762 | 7.8743 | 0.0016391 | 0.0047287 | 0.00050528 | 0.005 | 0.0014508 | 9.593 | 0.0036207 | 0.00010726 | 0.0016561 | 0.0047712 | 0.00054283 | 0.005 | 0.0015233 | 8.0384 | 0.0038489 | 0.00011402
2011-01-15 | 4.6468 | 7.9325 | 0.0016577 | 0.004789 | 0.00050976 | 0.005 | 0.0014817 | 9.7014 | 0.0036548 | 0.00010829 | 0.0016752 | 0.0048324 | 0.00054798 | 0.005 | 0.0015565 | 8.1702 | 0.0038871 | 0.00011517
2011-01-16 | 4.6792 | 7.9881 | 0.0016767 | 0.004846 | 0.00051426 | 0.005 | 0.0015035 | 9.6887 | 0.003688 | 0.00010929 | 0.0016943 | 0.0048899 | 0.00055305 | 0.005 | 0.0015799 | 8.268 | 0.0039242 | 0.00011628
2011-01-17 | 4.2089 | 8.0445 | 0.0016978 | 0.0049033 | 0.00051936 | 0.005 | 0.0015156 | 9.6111 | 0.0037208 | 0.00011027 | 0.0017145 | 0.004945 | 0.00055834 | 0.005 | 0.0015931 | 8.3189 | 0.0039605 | 0.00011737
2011-01-18 | 4.4426 | 8.0877 | 0.0017188 | 0.0049544 | 0.00052416 | 0.005 | 0.0015192 | 9.5135 | 0.0037531 | 0.00011124 | 0.0017356 | 0.0049967 | 0.00056369 | 0.005 | 0.0015973 | 8.3237 | 0.0039962 | 0.00011844
2011-01-19 | 4.1225 | 8.1261 | 0.0017411 | 0.0049988 | 0.00052883 | 0.005 | 0.0015139 | 9.3739 | 0.003788 | 0.00011229 | 0.0017586 | 0.0050443 | 0.00056923 | 0.005 | 0.0015921 | 8.2855 | 0.0040345 | 0.00011959
2011-01-20 | 4.3388 | 8.1644 | 0.0017653 | 0.0050365 | 0.00053361 | 0.005 | 0.001498 | 9.2002 | 0.0038227 | 0.00011332 | 0.0017835 | 0.0050848 | 0.00057476 | 0.005 | 0.0015755 | 8.1962 | 0.0040722 | 0.00012072
2011-01-21 | 4.3157 | 8.2096 | 0.0017917 | 0.0050709 | 0.00053871 | 0.005 | 0.0014756 | 9.0396 | 0.0038576 | 0.00011437 | 0.0018102 | 0.0051206 | 0.00058044 | 0.005 | 0.001552 | 8.0698 | 0.0041102 | 0.00012186
2011-01-22 | 4.0178 | 8.255 | 0.001819 | 0.0051005 | 0.00054396 | 0.005 | 0.0014524 | 8.9274 | 0.0038911 | 0.00011537 | 0.0018375 | 0.00515 | 0.00058611 | 0.005 | 0.0015275 | 7.929 | 0.0041467 | 0.00012295
2011-01-23 | 3.9757 | 8.2838 | 0.0018396 | 0.0051247 | 0.0005478 | 0.005 | 0.0014437 | 9.0162 | 0.0039183 | 0.00011619 | 0.0018591 | 0.0051761 | 0.00059067 | 0.005 | 0.0015184 | 7.834 | 0.0041769 | 0.00012386
2011-01-24 | 4.1631 | 8.3104 | 0.0018535 | 0.0051496 | 0.00055056 | 0.005 | 0.0014498 | 9.1723 | 0.0039401 | 0.00011685 | 0.0018741 | 0.0052029 | 0.00059409 | 0.005 | 0.0015248 | 7.8186 | 0.0042013 | 0.00012459
2011-01-25 | 3.6006 | 8.3589 | 0.0018678 | 0.005179 | 0.00055386 | 0.005 | 0.0014561 | 9.2328 | 0.0039603 | 0.00011746 | 0.0018882 | 0.00523 | 0.00059748 | 0.005 | 0.0015315 | 7.8295 | 0.0042239 | 0.00012528
2011-01-26 | 12.7431 | 8.663 | 0.0018776 | 0.0051464 | 0.00055462 | 0.0050001 | 0.0014582 | 9.2155 | 0.0039569 | 0.00011738 | 0.0018977 | 0.0051946 | 0.00059831 | 0.005 | 0.0015343 | 7.8261 | 0.0042228 | 0.00012526
2011-01-27 | 3.1406 | 8.7339 | 0.0018824 | 0.0051125 | 0.00055412 | 0.005 | 0.0014602 | 9.2307 | 0.0039508 | 0.00011722 | 0.0019039 | 0.0051633 | 0.00059874 | 0.005 | 0.0015371 | 7.8107 | 0.00422 | 0.0001252
2011-01-28 | 4.3134 | 8.7304 | 0.0018871 | 0.0051004 | 0.0005544 | 0.005 | 0.0014682 | 9.3041 | 0.0039541 | 0.00011733 | 0.0019102 | 0.0051549 | 0.00059994 | 0.005 | 0.0015459 | 7.8205 | 0.004226 | 0.00012539
2011-01-29 | 4.1219 | 8.7296 | 0.0018921 | 0.0050976 | 0.00055523 | 0.005 | 0.0014788 | 9.3721 | 0.0039608 | 0.00011754 | 0.0019163 | 0.0051543 | 0.00060135 | 0.005 | 0.0015574 | 7.8518 | 0.0042347 | 0.00012566
2011-01-30 | 4.2038 | 8.7341 | 0.001898 | 0.0051024 | 0.00055658 | 0.005 | 0.0014882 | 9.3985 | 0.0039712 | 0.00011786 | 0.0019228 | 0.0051606 | 0.00060312 | 0.005 | 0.0015674 | 7.8884 | 0.0042466 | 0.00012603
2011-01-31 | -245.2552 | 6.3226 | 0.0018989 | 0.005409 | 0.00056333 | 0.0049943 | 0.0014669 | 9.26 | 0.004039 | 0.00011984 | 0.0019209 | 0.005464 | 0.00060789 | 0.0049943 | 0.001542 | 7.9009 | 0.0043059 | 0.00012775
2011-02-01 | -28.3116 | 4.2654 | 0.0017626 | 0.0051353 | 0.00052342 | 0.0049867 | 0.0013452 | 8.7201 | 0.0037554 | 0.00011142 | 0.0017749 | 0.0051671 | 0.00055453 | 0.0049867 | 0.0014025 | 7.693 | 0.0039488 | 0.00011715
2011-02-02 | -0.71819 | 4.6812 | 0.0016088 | 0.0046507 | 0.00047174 | 0.00499 | 0.0012258 | 8.4188 | 0.0033899 | 0.00010058 | 0.0016175 | 0.0046731 | 0.0004963 | 0.00499 | 0.001274 | 7.3629 | 0.0035449 | 0.00010518
2011-02-03 | 0.60526 | 5.0579 | 0.0015172 | 0.0043228 | 0.00043764 | 0.0049925 | 0.0011565 | 8.2891 | 0.003149 | 9.3444e-05 | 0.0015254 | 0.0043433 | 0.00046047 | 0.0049925 | 0.0012021 | 7.1251 | 0.0032932 | 9.7722e-05
2011-02-04 | 1.5178 | 5.3682 | 0.0014676 | 0.0040981 | 0.0004159 | 0.0049944 | 0.0011168 | 8.1923 | 0.0029955 | 8.89e-05 | 0.0014765 | 0.0041194 | 0.00043842 | 0.0049944 | 0.0011617 | 6.9488 | 0.0031364 | 9.3079e-05
2011-02-05 | 2.2197 | 5.6236 | 0.0014491 | 0.0039503 | 0.00040332 | 0.0049957 | 0.0010958 | 8.1112 | 0.0029076 | 8.6302e-05 | 0.0014591 | 0.0039735 | 0.00042607 | 0.0049957 | 0.0011406 | 6.8075 | 0.0030483 | 9.0476e-05
2011-02-06 | 2.8145 | 5.8421 | 0.0014557 | 0.0038695 | 0.00039839 | 0.0049968 | 0.0010879 | 8.0574 | 0.0028704 | 8.5206e-05 | 0.0014661 | 0.0038925 | 0.00042142 | 0.0049968 | 0.0011331 | 6.696 | 0.0030129 | 8.9434e-05
2011-02-07 | 3.1579 | 6.0247 | 0.0014787 | 0.0038373 | 0.0003986 | 0.0049976 | 0.0010893 | 8.0351 | 0.0028703 | 8.5213e-05 | 0.0014901 | 0.0038614 | 0.00042229 | 0.0049976 | 0.0011354 | 6.6156 | 0.003016 | 8.9538e-05
2011-02-08 | 3.3926 | 6.1728 | 0.0015136 | 0.0038492 | 0.00040273 | 0.0049982 | 0.0011004 | 8.0682 | 0.0029024 | 8.6175e-05 | 0.0015266 | 0.0038763 | 0.00042749 | 0.0049982 | 0.0011476 | 6.5806 | 0.0030528 | 9.0637e-05
2011-02-09 | 3.6591 | 6.2967 | 0.0015551 | 0.0038948 | 0.00040954 | 0.0049987 | 0.0011191 | 8.1433 | 0.0029548 | 8.7738e-05 | 0.0015695 | 0.0039243 | 0.00043539 | 0.0049987 | 0.0011677 | 6.5963 | 0.0031105 | 9.236e-05
2011-02-10 | 4.0365 | 6.4323 | 0.0015959 | 0.0039448 | 0.0004168 | 0.0049992 | 0.001139 | 8.2142 | 0.0030055 | 8.925e-05 | 0.0016105 | 0.0039732 | 0.00044325 | 0.0049992 | 0.0011891 | 6.6354 | 0.0031664 | 9.4025e-05
2011-02-11 | 3.6576 | 6.5565 | 0.0016399 | 0.004009 | 0.00042563 | 0.0049995 | 0.0011603 | 8.2859 | 0.0030594 | 9.0858e-05 | 0.0016533 | 0.0040328 | 0.00045227 | 0.0049995 | 0.0012119 | 6.6877 | 0.0032257 | 9.5793e-05
2011-02-12 | 3.8427 | 6.6329 | 0.0016794 | 0.0040753 | 0.00043374 | 0.0049997 | 0.0011869 | 8.4246 | 0.0031142 | 9.2492e-05 | 0.0016935 | 0.0040999 | 0.00046132 | 0.0049997 | 0.0012402 | 6.7755 | 0.0032857 | 9.7583e-05
2011-02-13 | 4.1803 | 6.6947 | 0.0017089 | 0.0041333 | 0.00043976 | 0.0049999 | 0.0012218 | 8.6452 | 0.0031624 | 9.3931e-05 | 0.001725 | 0.0041622 | 0.00046862 | 0.0049999 | 0.0012772 | 6.9251 | 0.0033385 | 9.916e-05
2011-02-14 | 4.4513 | 6.7532 | 0.0017346 | 0.0041927 | 0.00044539 | 0.005 | 0.001259 | 8.8276 | 0.0032073 | 9.5271e-05 | 0.0017518 | 0.0042243 | 0.00047518 | 0.005 | 0.0013166 | 7.1112 | 0.0033877 | 0.00010063
2011-02-15 | 4.2964 | 6.8063 | 0.0017581 | 0.0042498 | 0.00045073 | 0.005 | 0.001292 | 8.9372 | 0.0032494 | 9.6529e-05 | 0.0017759 | 0.0042832 | 0.00048125 | 0.005 | 0.0013517 | 7.2852 | 0.0034336 | 0.000102
2011-02-16 | 4.363 | 6.8535 | 0.0017806 | 0.0043026 | 0.00045585 | 0.005 | 0.0013167 | 8.9547 | 0.0032895 | 9.7727e-05 | 0.0017988 | 0.0043377 | 0.00048703 | 0.005 | 0.0013781 | 7.4185 | 0.0034773 | 0.00010331
2011-02-17 | 4.4605 | 6.8986 | 0.0018044 | 0.00435 | 0.00046106 | 0.005 | 0.0013287 | 8.8738 | 0.00333 | 9.8938e-05 | 0.0018229 | 0.004387 | 0.00049291 | 0.005 | 0.0013911 | 7.4801 | 0.0035212 | 0.00010462
2011-02-18 | 4.4842 | 6.9415 | 0.0018293 | 0.0043922 | 0.00046634 | 0.005 | 0.0013308 | 8.7724 | 0.003371 | 0.00010016 | 0.0018483 | 0.0044313 | 0.00049887 | 0.005 | 0.0013936 | 7.4752 | 0.0035655 | 0.00010594
2011-02-19 | 4.4226 | 6.9818 | 0.0018545 | 0.0044295 | 0.00047158 | 0.005 | 0.0013269 | 8.6787 | 0.0034115 | 0.00010137 | 0.0018742 | 0.0044706 | 0.00050478 | 0.005 | 0.0013897 | 7.4287 | 0.0036092 | 0.00010724
2011-02-20 | 4.2839 | 7.0195 | 0.0018808 | 0.0044637 | 0.00047699 | 0.005 | 0.0013179 | 8.5824 | 0.0034518 | 0.00010257 | 0.0019007 | 0.0045059 | 0.00051074 | 0.005 | 0.0013804 | 7.3513 | 0.0036527 | 0.00010854
2011-02-21 | 4.2295 | 7.057 | 0.0019079 | 0.0044954 | 0.00048259 | 0.005 | 0.0013053 | 8.4895 | 0.003492 | 0.00010377 | 0.0019282 | 0.0045381 | 0.00051682 | 0.005 | 0.0013673 | 7.2525 | 0.003696 | 0.00010983
2011-02-22 | 4.2616 | 7.0933 | 0.0019352 | 0.0045235 | 0.00048815 | 0.005 | 0.001291 | 8.4067 | 0.0035316 | 0.00010495 | 0.0019559 | 0.0045667 | 0.0005229 | 0.005 | 0.0013524 | 7.1427 | 0.0037387 | 0.0001111
2011-02-23 | 4.0538 | 7.1259 | 0.0019628 | 0.0045476 | 0.00049367 | 0.005 | 0.001274 | 8.3114 | 0.0035716 | 0.00010614 | 0.0019844 | 0.004592 | 0.00052905 | 0.005 | 0.0013347 | 7.0211 | 0.0037817 | 0.00011238
2011-02-24 | 3.9455 | 7.1549 | 0.001991 | 0.0045697 | 0.00049929 | 0.005 | 0.0012557 | 8.2238 | 0.003612 | 0.00010734 | 0.0020134 | 0.004615 | 0.00053526 | 0.005 | 0.0013155 | 6.8903 | 0.0038251 | 0.00011367
2011-02-25 | 3.9365 | 7.1841 | 0.0020185 | 0.0045906 | 0.00050484 | 0.005 | 0.0012406 | 8.1776 | 0.0036508 | 0.0001085 | 0.0020415 | 0.0046362 | 0.00054131 | 0.005 | 0.0012996 | 6.7731 | 0.0038669 | 0.00011492
2011-02-26 | 3.9532 | 7.2114 | 0.0020444 | 0.0046079 | 0.00051005 | 0.005 | 0.0012273 | 8.1334 | 0.0036885 | 0.00010962 | 0.0020686 | 0.0046544 | 0.00054714 | 0.005 | 0.0012857 | 6.6704 | 0.0039074 | 0.00011613
2011-02-27 | 3.8731 | 7.2357 | 0.0020701 | 0.0046211 | 0.00051508 | 0.005 | 0.001213 | 8.0711 | 0.0037262 | 0.00011074 | 0.0020956 | 0.0046694 | 0.00055287 | 0.005 | 0.0012707 | 6.5664 | 0.0039479 | 0.00011733
2011-02-28 | 3.5459 | 7.2559 | 0.0020961 | 0.0046352 | 0.00052027 | 0.005 | 0.0011989 | 8.0136 | 0.0037645 | 0.00011188 | 0.0021227 | 0.0046845 | 0.00055865 | 0.005 | 0.0012558 | 6.4631 | 0.0039891 | 0.00011855
2011-03-01 | 3.1796 | 7.2918 | 0.0021229 | 0.0046532 | 0.0005259 | 0.005 | 0.0011868 | 7.9765 | 0.0038025 | 0.00011301 | 0.0021497 | 0.0047011 | 0.00056454 | 0.005 | 0.0012431 | 6.3699 | 0.0040298 | 0.00011977
2011-03-02 | 3.5497 | 7.3318 | 0.0021481 | 0.0046725 | 0.0005314 | 0.005 | 0.0011795 | 7.9786 | 0.0038386 | 0.00011408 | 0.0021751 | 0.0047189 | 0.00057036 | 0.005 | 0.0012354 | 6.3002 | 0.004069 | 0.00012093
2011-03-03 | 3.6922 | 7.3534 | 0.0021681 | 0.004686 | 0.00053587 | 0.005 | 0.0011799 | 8.0372 | 0.0038698 | 0.00011501 | 0.002196 | 0.0047326 | 0.00057536 | 0.005 | 0.0012359 | 6.2746 | 0.0041031 | 0.00012194
2011-03-04 | 3.4548 | 7.3719 | 0.0021829 | 0.004699 | 0.0005395 | 0.005 | 0.0011885 | 8.141 | 0.0038965 | 0.00011581 | 0.0022118 | 0.0047461 | 0.0005795 | 0.005 | 0.001245 | 6.3019 | 0.0041323 | 0.00012281
2011-03-05 | 3.6447 | 7.3937 | 0.0021947 | 0.0047118 | 0.00054274 | 0.005 | 0.001201 | 8.2337 | 0.0039197 | 0.0001165 | 0.002224 | 0.0047587 | 0.00058307 | 0.005 | 0.0012582 | 6.3642 | 0.0041577 | 0.00012357
2011-03-06 | 3.3488 | 7.4204 | 0.0022068 | 0.0047257 | 0.00054626 | 0.005 | 0.0012114 | 8.2711 | 0.0039415 | 0.00011715 | 0.0022356 | 0.0047708 | 0.00058665 | 0.005 | 0.0012693 | 6.427 | 0.0041815 | 0.00012428
2011-03-07 | 3.2642 | 7.4415 | 0.0022175 | 0.0047352 | 0.0005494 | 0.005 | 0.0012192 | 8.2869 | 0.0039624 | 0.00011777 | 0.0022466 | 0.0047807 | 0.00059015 | 0.005 | 0.0012776 | 6.4763 | 0.0042043 | 0.00012496
2011-03-08 | 3.5077 | 7.4554 | 0.0022269 | 0.0047421 | 0.00055211 | 0.005 | 0.0012241 | 8.2813 | 0.003984 | 0.00011842 | 0.0022571 | 0.0047902 | 0.00059346 | 0.005 | 0.0012829 | 6.5114 | 0.0042277 | 0.00012566
2011-03-09 | 3.1927 | 7.4723 | 0.0022379 | 0.0047532 | 0.00055528 | 0.005 | 0.0012256 | 8.2588 | 0.0040076 | 0.00011912 | 0.0022685 | 0.0048025 | 0.00059704 | 0.005 | 0.0012845 | 6.5256 | 0.0042531 | 0.00012642
2011-03-10 | 3.3022 | 7.5264 | 0.0022522 | 0.0047733 | 0.00055963 | 0.005 | 0.0012261 | 8.2489 | 0.0040315 | 0.00011983 | 0.002281 | 0.0048185 | 0.0006011 | 0.005 | 0.0012851 | 6.5286 | 0.004279 | 0.00012719
2011-03-11 | 3.178 | 7.5673 | 0.0022619 | 0.0047911 | 0.0005631 | 0.005 | 0.0012336 | 8.3374 | 0.0040518 | 0.00012044 | 0.0022905 | 0.0048355 | 0.00060487 | 0.005 | 0.0012932 | 6.5552 | 0.0043019 | 0.00012787
2011-03-12 | 3.0431 | 7.5728 | 0.0022628 | 0.0047999 | 0.00056463 | 0.005 | 0.0012512 | 8.4961 | 0.0040657 | 0.00012085 | 0.0022928 | 0.0048472 | 0.00060711 | 0.005 | 0.0013117 | 6.6398 | 0.0043176 | 0.00012834
2011-03-13 | 2.8563 | 7.579 | 0.0022628 | 0.0048118 | 0.00056617 | 0.005 | 0.001268 | 8.5755 | 0.004079 | 0.00012125 | 0.0022935 | 0.0048607 | 0.00060907 | 0.005 | 0.0013296 | 6.7425 | 0.0043324 | 0.00012878
2011-03-14 | 3.0219 | 7.5865 | 0.0022651 | 0.0048267 | 0.00056817 | 0.005 | 0.0012771 | 8.5566 | 0.0040956 | 0.00012175 | 0.0022962 | 0.0048773 | 0.00061142 | 0.005 | 0.0013392 | 6.8134 | 0.0043503 | 0.00012932
2011-03-15 | 2.8623 | 7.5977 | 0.0022704 | 0.0048432 | 0.0005707 | 0.005 | 0.0012783 | 8.491 | 0.0041154 | 0.00012234 | 0.0023015 | 0.004895 | 0.00061424 | 0.005 | 0.0013406 | 6.8402 | 0.0043714 | 0.00012995
2011-03-16 | 2.8689 | 7.6115 | 0.0022779 | 0.0048593 | 0.00057358 | 0.005 | 0.0012737 | 8.4162 | 0.0041372 | 0.00012299 | 0.0023091 | 0.0049123 | 0.00061743 | 0.005 | 0.0013359 | 6.8276 | 0.0043947 | 0.00013064
2011-03-17 | 2.7859 | 7.6226 | 0.0022868 | 0.0048758 | 0.00057664 | 0.005 | 0.0012652 | 8.3413 | 0.0041614 | 0.00012371 | 0.0023184 | 0.0049305 | 0.0006209 | 0.005 | 0.0013269 | 6.7868 | 0.0044204 | 0.0001314
2011-03-18 | 2.8582 | 7.6328 | 0.0022979 | 0.0048913 | 0.00057997 | 0.005 | 0.0012517 | 8.2461 | 0.004188 | 0.00012449 | 0.0023302 | 0.0049479 | 0.00062469 | 0.005 | 0.0013127 | 6.7165 | 0.0044487 | 0.00013224
2011-03-19 | 2.9426 | 7.6451 | 0.0023112 | 0.0049052 | 0.00058363 | 0.005 | 0.0012348 | 8.1509 | 0.0042167 | 0.00012534 | 0.0023441 | 0.0049636 | 0.00062881 | 0.005 | 0.0012949 | 6.6207 | 0.0044791 | 0.00013314
2011-03-20 | 2.7971 | 7.6602 | 0.0023262 | 0.0049198 | 0.00058763 | 0.005 | 0.0012172 | 8.0703 | 0.0042467 | 0.00012623 | 0.0023597 | 0.0049789 | 0.00063318 | 0.005 | 0.0012762 | 6.5135 | 0.0045111 | 0.00013409
2011-03-21 | 2.7457 | 7.6741 | 0.0023415 | 0.0049364 | 0.00059172 | 0.005 | 0.001202 | 8.0251 | 0.0042773 | 0.00012714 | 0.0023756 | 0.0049958 | 0.00063764 | 0.005 | 0.0012602 | 6.4119 | 0.0045438 | 0.00013506
2011-03-22 | 2.7228 | 7.6864 | 0.0023552 | 0.0049531 | 0.00059554 | 0.005 | 0.001192 | 8.0192 | 0.0043065 | 0.000128 | 0.00239 | 0.005013 | 0.00064186 | 0.005 | 0.0012495 | 6.3348 | 0.0045752 | 0.00013598
2011-03-23 | 2.7882 | 7.6992 | 0.0023682 | 0.00497 | 0.00059925 | 0.005 | 0.0011843 | 8.0087 | 0.0043351 | 0.00012885 | 0.0024037 | 0.0050301 | 0.00064594 | 0.005 | 0.0012414 | 6.2753 | 0.0046059 | 0.00013689
2011-03-24 | 2.8017 | 7.7157 | 0.0023824 | 0.004987 | 0.00060323 | 0.005 | 0.0011752 | 7.968 | 0.0043644 | 0.00012971 | 0.0024184 | 0.0050468 | 0.00065023 | 0.005 | 0.0012317 | 6.2129 | 0.0046373 | 0.00013782
2011-03-25 | 2.7749 | 7.7315 | 0.0023974 | 0.0050043 | 0.00060732 | 0.005 | 0.0011651 | 7.923 | 0.0043948 | 0.00013061 | 0.002434 | 0.0050643 | 0.00065471 | 0.005 | 0.0012211 | 6.1439 | 0.00467 | 0.00013878
2011-03-26 | 2.7684 | 7.7448 | 0.0024126 | 0.0050206 | 0.00061135 | 0.005 | 0.0011546 | 7.8764 | 0.0044259 | 0.00013153 | 0.0024501 | 0.0050815 | 0.00065924 | 0.005 | 0.00121 | 6.0719 | 0.0047034 | 0.00013977
2011-03-27 | 2.6219 | 7.7574 | 0.0024284 | 0.0050379 | 0.00061554 | 0.005 | 0.0011439 | 7.8323 | 0.0044581 | 0.00013248 | 0.0024669 | 0.0050996 | 0.00066389 | 0.005 | 0.0011987 | 5.9968 | 0.0047379 | 0.00014079
2011-03-28 | 4.8478 | 7.8614 | 0.0024489 | 0.0050606 | 0.00062123 | 0.005 | 0.0011336 | 7.7935 | 0.0044882 | 0.00013337 | 0.0024851 | 0.0051152 | 0.00066903 | 0.005 | 0.0011879 | 5.9207 | 0.0047706 | 0.00014175
2011-03-29 | 9.8687 | 8.0822 | 0.0024579 | 0.0050031 | 0.00062352 | 0.005 | 0.0011269 | 7.7986 | 0.0044859 | 0.0001333 | 0.002494 | 0.0050542 | 0.00067154 | 0.005 | 0.0011811 | 5.8507 | 0.0047711 | 0.00014177
2011-03-30 | 19.5293 | 8.3496 | 0.002447 | 0.0048311 | 0.00061957 | 0.005 | 0.0011203 | 7.7784 | 0.0044378 | 0.00013189 | 0.0024863 | 0.004885 | 0.00066864 | 0.005 | 0.0011748 | 5.7787 | 0.0047244 | 0.0001404
2011-03-31 | -230.1558 | 6.2181 | 0.0024628 | 0.005573 | 0.00062764 | 0.0049953 | 0.0010935 | 7.6155 | 0.0046239 | 0.0001373 | 0.0025008 | 0.0056342 | 0.00067668 | 0.0049953 | 0.0011443 | 5.688 | 0.004914 | 0.0001459
2011-04-01 | -26.2804 | 4.2607 | 0.0023324 | 0.005747 | 0.00059495 | 0.0049884 | 0.0010022 | 7.1579 | 0.0044678 | 0.00013258 | 0.0023558 | 0.0057893 | 0.0006312 | 0.0049884 | 0.0010417 | 5.6156 | 0.0046923 | 0.00013924
2011-04-02 | -0.6685 | 4.617 | 0.0021551 | 0.0052709 | 0.00054392 | 0.0049911 | 0.0009282 | 6.9847 | 0.0040966 | 0.00012156 | 0.0021723 | 0.0053022 | 0.00057322 | 0.0049911 | 0.00096249 | 5.4429 | 0.0042815 | 0.00012704
2011-04-03 | 0.11825 | 4.9243 | 0.002042 | 0.0049375 | 0.00050888 | 0.0049932 | 0.00089279 | 6.9874 | 0.003844 | 0.00011406 | 0.0020585 | 0.0049669 | 0.00053641 | 0.0049932 | 0.00092581 | 5.3197 | 0.0040176 | 0.00011921
2011-04-04 | 0.77064 | 5.172 | 0.0019726 | 0.0047009 | 0.00048538 | 0.0049948 | 0.00087898 | 7.0124 | 0.0036751 | 0.00010905 | 0.0019899 | 0.0047304 | 0.00051246 | 0.0049948 | 0.00091196 | 5.248 | 0.0038448 | 0.00011408
2011-04-05 | 1.4093 | 5.4177 | 0.0019408 | 0.004551 | 0.00047218 | 0.0049961 | 0.00087949 | 7.0549 | 0.0035737 | 0.00010604 | 0.0019578 | 0.0045776 | 0.00049885 | 0.0049961 | 0.00091308 | 5.2102 | 0.003743 | 0.00011106
2011-04-06 | 1.6988 | 5.6198 | 0.001938 | 0.0044802 | 0.00046703 | 0.0049971 | 0.00089576 | 7.1689 | 0.0035341 | 0.00010487 | 0.0019562 | 0.0045075 | 0.00049427 | 0.0049971 | 0.00093066 | 5.2393 | 0.0037061 | 0.00010997
2011-04-07 | 2.1942 | 5.7517 | 0.0019448 | 0.0044396 | 0.0004647 | 0.0049977 | 0.00091723 | 7.2658 | 0.0035218 | 0.0001045 | 0.001965 | 0.0044702 | 0.00049284 | 0.0049977 | 0.00095364 | 5.3098 | 0.0036968 | 0.0001097
2011-04-08 | 2.4476 | 5.8628 | 0.0019596 | 0.004415 | 0.00046461 | 0.0049982 | 0.0009346 | 7.2937 | 0.0035247 | 0.00010459 | 0.0019812 | 0.0044479 | 0.00049346 | 0.0049982 | 0.0009723 | 5.3544 | 0.0037027 | 0.00010987
2011-04-09 | 2.8608 | 5.9582 | 0.0019846 | 0.0044105 | 0.00046712 | 0.0049987 | 0.00094666 | 7.2763 | 0.0035464 | 0.00010524 | 0.0020073 | 0.0044453 | 0.00049669 | 0.0049987 | 0.00098537 | 5.357 | 0.0037278 | 0.00011062
2011-04-10 | 3.123 | 6.0436 | 0.0020187 | 0.0044232 | 0.00047194 | 0.004999 | 0.00095286 | 7.2269 | 0.0035849 | 0.00010638 | 0.0020427 | 0.0044597 | 0.00050228 | 0.004999 | 0.00099224 | 5.3149 | 0.0037701 | 0.00011187
2011-04-11 | 3.2153 | 6.1166 | 0.0020599 | 0.0044482 | 0.00047848 | 0.0049992 | 0.00095357 | 7.1594 | 0.0036363 | 0.0001079 | 0.0020853 | 0.0044865 | 0.0005097 | 0.0049992 | 0.0009933 | 5.2328 | 0.0038259 | 0.00011353
2011-04-12 | 3.3231 | 6.1785 | 0.0021055 | 0.0044821 | 0.00048614 | 0.0049994 | 0.00095149 | 7.0993 | 0.0036962 | 0.00010968 | 0.0021323 | 0.0045218 | 0.00051824 | 0.0049994 | 0.00099136 | 5.1319 | 0.0038905 | 0.00011544
2011-04-13 | 3.4034 | 6.2322 | 0.002153 | 0.0045232 | 0.0004945 | 0.0049996 | 0.00094936 | 7.0586 | 0.0037616 | 0.00011161 | 0.0021814 | 0.0045641 | 0.0005275 | 0.0049996 | 0.0009893 | 5.0356 | 0.0039607 | 0.00011752
2011-04-14 | 3.4427 | 6.2784 | 0.0022009 | 0.0045686 | 0.00050314 | 0.0049997 | 0.00094778 | 7.0304 | 0.0038299 | 0.00011364 | 0.002231 | 0.0046107 | 0.00053705 | 0.0049997 | 0.00098776 | 4.9519 | 0.004034 | 0.00011969
2011-04-15 | 3.601 | 6.3293 | 0.0022487 | 0.0046202 | 0.0005122 | 0.0049998 | 0.0009488 | 7.0307 | 0.0038985 | 0.00011566 | 0.0022796 | 0.0046613 | 0.00054674 | 0.0049998 | 0.00098891 | 4.8942 | 0.0041074 | 0.00012186
2011-04-16 | 3.624 | 6.3762 | 0.0022947 | 0.0046761 | 0.00052123 | 0.0049999 | 0.00095365 | 7.0579 | 0.0039664 | 0.00011767 | 0.0023264 | 0.0047165 | 0.00055645 | 0.0049999 | 0.00099407 | 4.873 | 0.0041804 | 0.00012402
2011-04-17 | 3.4526 | 6.4102 | 0.0023378 | 0.0047291 | 0.0005297 | 0.005 | 0.00095747 | 7.062 | 0.004033 | 0.00011964 | 0.002371 | 0.0047706 | 0.00056581 | 0.005 | 0.00099818 | 4.8599 | 0.0042518 | 0.00012613
2011-04-18 | 3.5278 | 6.4565 | 0.0023807 | 0.0047827 | 0.00053834 | 0.005 | 0.00095862 | 7.0498 | 0.0040986 | 0.00012158 | 0.0024147 | 0.0048239 | 0.00057511 | 0.005 | 0.00099948 | 4.8352 | 0.0043221 | 0.00012821
2011-04-19 | 3.2645 | 6.4978 | 0.0024214 | 0.0048346 | 0.00054664 | 0.005 | 0.00095898 | 7.0426 | 0.0041625 | 0.00012347 | 0.0024566 | 0.0048766 | 0.00058425 | 0.005 | 0.00099997 | 4.8071 | 0.0043909 | 0.00013024
2011-04-20 | 3.1803 | 6.5139 | 0.0024582 | 0.0048797 | 0.00055404 | 0.005 | 0.00095877 | 7.0346 | 0.0042229 | 0.00012525 | 0.0024951 | 0.0049238 | 0.0005926 | 0.005 | 0.0009998 | 4.7806 | 0.0044556 | 0.00013215
2011-04-21 | 3.067 | 6.5273 | 0.0024926 | 0.0049232 | 0.00056106 | 0.005 | 0.00095931 | 7.0376 | 0.0042802 | 0.00012694 | 0.0025307 | 0.0049685 | 0.00060035 | 0.005 | 0.0010004 | 4.7639 | 0.0045168 | 0.00013396
2011-04-22 | 3.1269 | 6.5416 | 0.0025247 | 0.0049648 | 0.00056774 | 0.005 | 0.0009601 | 7.0398 | 0.0043345 | 0.00012855 | 0.0025638 | 0.0050108 | 0.00060764 | 0.005 | 0.0010012 | 4.7548 | 0.0045748 | 0.00013567
2011-04-23 | 3.0599 | 6.5575 | 0.002555 | 0.0050045 | 0.00057415 | 0.005 | 0.00096075 | 7.0425 | 0.0043865 | 0.00013008 | 0.0025949 | 0.0050509 | 0.00061459 | 0.005 | 0.0010019 | 4.7479 | 0.0046302 | 0.0001373
2011-04-24 | 3.0608 | 6.5729 | 0.0025839 | 0.0050425 | 0.00058031 | 0.005 | 0.0009606 | 7.037 | 0.0044365 | 0.00013155 | 0.0026244 | 0.0050894 | 0.00062128 | 0.005 | 0.0010017 | 4.7391 | 0.0046835 | 0.00013887
2011-04-25 | 2.989 | 6.6034 | 0.0026126 | 0.0050812 | 0.0005866 | 0.005 | 0.00095972 | 7.0312 | 0.004485 | 0.00013298 | 0.0026533 | 0.0051272 | 0.00062791 | 0.005 | 0.0010008 | 4.7251 | 0.0047353 | 0.0001404
2011-04-26 | 3.0372 | 6.6292 | 0.0026407 | 0.0051197 | 0.00059289 | 0.005 | 0.00095838 | 7.0234 | 0.0045321 | 0.00013437 | 0.0026815 | 0.0051649 | 0.0006346 | 0.005 | 0.0009994 | 4.7076 | 0.0047859 | 0.00014189
2011-04-27 | 3.2106 | 6.6478 | 0.0026669 | 0.005153 | 0.0005987 | 0.005 | 0.00095589 | 7.0083 | 0.0045782 | 0.00013573 | 0.0027088 | 0.0051993 | 0.00064105 | 0.005 | 0.0009968 | 4.6825 | 0.0048352 | 0.00014334
2011-04-28 | 3.2146 | 6.67 | 0.002693 | 0.0051825 | 0.00060439 | 0.005 | 0.00095039 | 6.969 | 0.0046244 | 0.00013709 | 0.0027362 | 0.0052303 | 0.00064744 | 0.005 | 0.00099102 | 4.638 | 0.0048846 | 0.00014479
2011-04-29 | 2.9854 | 6.709 | 0.0027214 | 0.0052131 | 0.00061063 | 0.005 | 0.00094189 | 6.9195 | 0.0046716 | 0.00013848 | 0.0027654 | 0.0052606 | 0.00065418 | 0.005 | 0.00098209 | 4.5668 | 0.0049353 | 0.00014629
2011-04-30 | 2.9484 | 6.7265 | 0.0027483 | 0.0052459 | 0.00061681 | 0.005 | 0.00093822 | 6.9251 | 0.0047161 | 0.00013978 | 0.0027925 | 0.0052919 | 0.00066069 | 0.005 | 0.00097814 | 4.5206 | 0.0049831 | 0.00014769
2011-05-01 | 3.0131 | 6.7404 | 0.00277 | 0.0052758 | 0.00062202 | 0.005 | 0.00094032 | 6.9607 | 0.0047561 | 0.00014096 | 0.0028153 | 0.0053219 | 0.00066644 | 0.005 | 0.00098028 | 4.5198 | 0.0050262 | 0.00014896
2011-05-02 | 3.0826 | 6.7528 | 0.0027865 | 0.0053031 | 0.00062633 | 0.005 | 0.00094812 | 7.0338 | 0.004791 | 0.00014198 | 0.0028327 | 0.0053498 | 0.00067124 | 0.005 | 0.0009884 | 4.5631 | 0.0050638 | 0.00015007
2011-05-03 | 2.9868 | 6.7641 | 0.0027994 | 0.0053307 | 0.00063011 | 0.005 | 0.00095893 | 7.1018 | 0.004822 | 0.0001429 | 0.0028459 | 0.0053778 | 0.00067541 | 0.005 | 0.00099979 | 4.6399 | 0.0050973 | 0.00015105
2011-05-04 | 3.0719 | 6.7756 | 0.0028118 | 0.0053559 | 0.00063378 | 0.005 | 0.0009658 | 7.1201 | 0.0048526 | 0.0001438 | 0.0028586 | 0.0054042 | 0.00067949 | 0.005 | 0.0010071 | 4.699 | 0.00513 | 0.00015201
2011-05-05 | 2.5451 | 6.788 | 0.0028261 | 0.005384 | 0.00063792 | 0.005 | 0.00096799 | 7.1069 | 0.0048846 | 0.00014474 | 0.0028727 | 0.0054323 | 0.00068387 | 0.005 | 0.0010095 | 4.7268 | 0.0051642 | 0.00015302
2011-05-06 | 2.872 | 6.8071 | 0.002841 | 0.0054153 | 0.00064239 | 0.005 | 0.00097032 | 7.1191 | 0.0049155 | 0.00014565 | 0.0028866 | 0.0054621 | 0.00068836 | 0.005 | 0.001012 | 4.7475 | 0.0051974 | 0.00015399
2011-05-07 | 2.8129 | 6.8235 | 0.0028501 | 0.005441 | 0.00064575 | 0.005 | 0.00097858 | 7.1893 | 0.0049406 | 0.00014638 | 0.0028958 | 0.0054881 | 0.00069205 | 0.005 | 0.0010207 | 4.8031 | 0.0052246 | 0.00015479
2011-05-08 | 2.6146 | 6.8301 | 0.0028566 | 0.005464 | 0.00064849 | 0.005 | 0.00098573 | 7.2186 | 0.0049647 | 0.00014709 | 0.0029029 | 0.0055133 | 0.00069531 | 0.005 | 0.0010282 | 4.8635 | 0.0052506 | 0.00015556
2011-05-09 | 2.5396 | 6.8357 | 0.0028658 | 0.0054889 | 0.00065167 | 0.005 | 0.00098589 | 7.189 | 0.0049924 | 0.00014791 | 0.0029126 | 0.0055402 | 0.00069896 | 0.005 | 0.0010285 | 4.8807 | 0.0052801 | 0.00015642
2011-05-10 | 2.3994 | 6.8422 | 0.0028777 | 0.0055148 | 0.00065532 | 0.005 | 0.0009804 | 7.1334 | 0.0050231 | 0.0001488 | 0.0029249 | 0.0055676 | 0.00070301 | 0.005 | 0.0010227 | 4.8555 | 0.0053125 | 0.00015738
2011-05-11 | 2.3294 | 6.8499 | 0.0028918 | 0.0055393 | 0.00065927 | 0.005 | 0.00097153 | 7.076 | 0.005055 | 0.00014974 | 0.0029393 | 0.005593 | 0.00070731 | 0.005 | 0.0010134 | 4.7985 | 0.0053463 | 0.00015837
2011-05-12 | 2.4678 | 6.8585 | 0.0029072 | 0.0055613 | 0.00066337 | 0.005 | 0.00096027 | 7.0129 | 0.0050879 | 0.0001507 | 0.0029556 | 0.0056159 | 0.00071182 | 0.005 | 0.0010015 | 4.7192 | 0.0053812 | 0.00015939
2011-05-13 | 2.331 | 6.8681 | 0.002924 | 0.0055834 | 0.00066763 | 0.005 | 0.00094857 | 6.9606 | 0.0051221 | 0.0001517 | 0.0029733 | 0.0056385 | 0.00071649 | 0.005 | 0.00098904 | 4.6286 | 0.0054175 | 0.00016045
2011-05-14 | 0.76701 | 6.8959 | 0.0029411 | 0.0056125 | 0.00067227 | 0.0050003 | 0.00094228 | 6.9558 | 0.0051542 | 0.00015264 | 0.0029899 | 0.0056645 | 0.00072107 | 0.0050003 | 0.00098222 | 4.5664 | 0.0054518 | 0.00016145
2011-05-15 | 7.2839 | 7.0819 | 0.0029066 | 0.0054449 | 0.00067622 | 0.0053044 | 0.0015213 | 6.9385 | 0.0052543 | 0.00015561 | 0.0029543 | 0.0054945 | 0.00072406 | 0.005197 | 0.0015658 | 4.5126 | 0.0055473 | 0.00016429
2011-05-16 | 6.1479 | 7.2474 | 0.002829 | 0.005066 | 0.00067857 | 0.005753 | 0.0024779 | 6.8721 | 0.0054057 | 0.00016012 | 0.0028743 | 0.0051155 | 0.00072509 | 0.0055274 | 0.0025455 | 4.3836 | 0.0056922 | 0.0001686
2011-05-17 | 3.7269 | 7.304 | 0.0028133 | 0.0048587 | 0.00068883 | 0.0054885 | 0.0029712 | 6.9199 | 0.0055729 | 0.00016509 | 0.0028574 | 0.004907 | 0.00073561 | 0.0052341 | 0.0030688 | 4.2805 | 0.0058664 | 0.00017377
2011-05-18 | 3.0382 | 7.2995 | 0.0028246 | 0.0048272 | 0.00069909 | 0.005009 | 0.002978 | 7.0733 | 0.0056901 | 0.00016855 | 0.0028715 | 0.0048734 | 0.00074756 | 0.0050016 | 0.0031009 | 4.3455 | 0.0060004 | 0.00017774
2011-05-19 | 2.3225 | 7.2831 | 0.0028302 | 0.0048736 | 0.00069922 | 0.005 | 0.0025198 | 7.1976 | 0.0056668 | 0.00016785 | 0.0028809 | 0.0049188 | 0.00074949 | 0.005 | 0.0026498 | 4.4922 | 0.0059925 | 0.00017749
2011-05-20 | 7.222 | 7.2888 | 0.0028395 | 0.0049262 | 0.00069888 | 0.005 | 0.0021056 | 7.1945 | 0.0056282 | 0.00016669 | 0.0028915 | 0.0049711 | 0.00075 | 0.005 | 0.0022237 | 4.5972 | 0.0059606 | 0.00017653
2011-05-21 | 21.9671 | 7.5187 | 0.0028375 | 0.0048699 | 0.00069103 | 0.005 | 0.0016936 | 7.16 | 0.0054753 | 0.00016217 | 0.0028907 | 0.0049163 | 0.00074257 | 0.005 | 0.0017892 | 4.6461 | 0.005805 | 0.00017193
2011-05-22 | 20.6623 | 7.8488 | 0.0028316 | 0.0046993 | 0.00068534 | 0.005 | 0.0014574 | 7.1263 | 0.0053497 | 0.00015848 | 0.002888 | 0.0047478 | 0.000738 | 0.005 | 0.0015396 | 4.6013 | 0.0056797 | 0.00016825
2011-05-23 | 10.3074 | 7.9887 | 0.0028418 | 0.0045973 | 0.0006889 | 0.005 | 0.0013526 | 7.0778 | 0.0053472 | 0.00015841 | 0.0029012 | 0.0046457 | 0.00074305 | 0.005 | 0.0014295 | 4.4904 | 0.0056851 | 0.00016841
2011-05-24 | 6.2996 | 8.0112 | 0.0028598 | 0.0045639 | 0.00069541 | 0.005 | 0.0012727 | 7.0375 | 0.0053856 | 0.00015954 | 0.0029223 | 0.0046127 | 0.00075101 | 0.005 | 0.0013447 | 4.378 | 0.0057316 | 0.00016978
2011-05-25 | 4.4703 | 7.9874 | 0.0028791 | 0.0045617 | 0.00070224 | 0.005 | 0.001205 | 7.0066 | 0.0054339 | 0.00016096 | 0.0029448 | 0.0046118 | 0.00075913 | 0.005 | 0.0012721 | 4.2847 | 0.005786 | 0.00017138
2011-05-26 | 3.2944 | 7.9507 | 0.0028997 | 0.0045771 | 0.00070927 | 0.005 | 0.0011477 | 6.9757 | 0.0054853 | 0.00016246 | 0.0029679 | 0.004628 | 0.00076706 | 0.005 | 0.0012102 | 4.2071 | 0.0058417 | 0.00017301
2011-05-27 | 2.9403 | 7.919 | 0.0029218 | 0.0046072 | 0.00071655 | 0.005 | 0.0011011 | 6.9571 | 0.0055369 | 0.00016397 | 0.002991 | 0.0046567 | 0.00077473 | 0.005 | 0.0011595 | 4.1484 | 0.0058963 | 0.00017461
2011-05-28 | 4.7886 | 7.9151 | 0.0029431 | 0.0046283 | 0.0007239 | 0.005 | 0.0010655 | 6.9373 | 0.0055917 | 0.00016557 | 0.0030134 | 0.004677 | 0.00078249 | 0.005 | 0.0011208 | 4.1018 | 0.0059538 | 0.00017629
2011-05-29 | 5.7109 | 7.9391 | 0.0029635 | 0.0046289 | 0.00073137 | 0.005 | 0.0010361 | 6.902 | 0.0056508 | 0.0001673 | 0.0030356 | 0.0046778 | 0.00079061 | 0.005 | 0.0010889 | 4.0459 | 0.0060163 | 0.00017812
2011-05-30 | 3.5226 | 7.9515 | 0.0029841 | 0.00464 | 0.00073878 | 0.005 | 0.0010117 | 6.8899 | 0.0057092 | 0.00016901 | 0.0030578 | 0.0046888 | 0.00079867 | 0.005 | 0.0010624 | 3.9954 | 0.0060785 | 0.00017994
2011-05-31 | 2.1205 | 7.9278 | 0.0030041 | 0.0046831 | 0.00074587 | 0.005 | 0.00099439 | 6.9053 | 0.0057691 | 0.00017076 | 0.003079 | 0.0047318 | 0.0008063 | 0.005 | 0.0010433 | 3.9772 | 0.006142 | 0.00018179
2011-06-01 | 1.8945 | 7.9046 | 0.0030232 | 0.0047361 | 0.00075274 | 0.005 | 0.00098194 | 6.9199 | 0.005828 | 0.00017248 | 0.0030986 | 0.0047844 | 0.00081353 | 0.005 | 0.0010295 | 3.9799 | 0.0062041 | 0.0001836
2011-06-02 | 2.0782 | 7.8872 | 0.0030416 | 0.004792 | 0.00075925 | 0.005 | 0.00097222 | 6.9306 | 0.0058813 | 0.00017403 | 0.0031168 | 0.0048394 | 0.00082027 | 0.005 | 0.0010185 | 3.9913 | 0.00626 | 0.00018523
2011-06-03 | 1.788 | 7.872 | 0.0030575 | 0.0048457 | 0.00076505 | 0.005 | 0.00096564 | 6.9484 | 0.0059276 | 0.00017537 | 0.0031328 | 0.0048931 | 0.00082637 | 0.005 | 0.001011 | 4.013 | 0.0063086 | 0.00018664
2011-06-04 | 1.7577 | 7.8579 | 0.0030723 | 0.0049019 | 0.00077055 | 0.005 | 0.00096043 | 6.9561 | 0.005974 | 0.00017672 | 0.0031477 | 0.0049502 | 0.00083223 | 0.005 | 0.0010051 | 4.0377 | 0.0063572 | 0.00018805
2011-06-05 | 1.6784 | 7.849 | 0.0030866 | 0.004959 | 0.00077588 | 0.005 | 0.00095582 | 6.9603 | 0.0060189 | 0.00017803 | 0.0031619 | 0.0050081 | 0.00083788 | 0.005 | 0.00099985 | 4.0584 | 0.0064042 | 0.00018942
2011-06-06 | 1.7457 | 7.8436 | 0.0031006 | 0.005013 | 0.00078096 | 0.005 | 0.00095003 | 6.9458 | 0.0060602 | 0.00017922 | 0.0031758 | 0.0050629 | 0.0008433 | 0.005 | 0.00099345 | 4.0664 | 0.0064476 | 0.00019067
2011-06-07 | 1.7256 | 7.8403 | 0.003115 | 0.0050662 | 0.00078597 | 0.005 | 0.00094269 | 6.9226 | 0.0061005 | 0.00018039 | 0.0031902 | 0.0051169 | 0.00084866 | 0.005 | 0.00098542 | 4.0556 | 0.00649 | 0.0001919
2011-06-08 | 1.6743 | 7.8511 | 0.0031297 | 0.005121 | 0.00079111 | 0.005 | 0.00093712 | 6.9175 | 0.0061385 | 0.00018149 | 0.0032042 | 0.0051707 | 0.00085391 | 0.005 | 0.00097926 | 4.0454 | 0.0065303 | 0.00019306
2011-06-09 | 1.5872 | 7.8597 | 0.0031438 | 0.0051786 | 0.0007963 | 0.005 | 0.00093572 | 6.9427 | 0.0061736 | 0.0001825 | 0.003217 | 0.0052259 | 0.00085907 | 0.005 | 0.00097752 | 4.0532 | 0.0065679 | 0.00019415
2011-06-10 | 1.6828 | 7.8627 | 0.0031541 | 0.0052329 | 0.00080064 | 0.005 | 0.00093699 | 6.9717 | 0.0062063 | 0.00018345 | 0.0032274 | 0.0052806 | 0.00086381 | 0.005 | 0.00097865 | 4.0783 | 0.006603 | 0.00019517
2011-06-11 | 1.7395 | 7.8624 | 0.0031627 | 0.0052829 | 0.00080443 | 0.0049999 | 0.00093606 | 6.9683 | 0.0062383 | 0.00018437 | 0.0032369 | 0.0053329 | 0.00086822 | 0.0049999 | 0.00097753 | 4.0934 | 0.0066372 | 0.00019615
2011-06-12 | 1.6638 | 7.8646 | 0.0031727 | 0.0053318 | 0.00080836 | 0.0049999 | 0.00093117 | 6.9361 | 0.0062712 | 0.00018532 | 0.0032476 | 0.0053838 | 0.00087272 | 0.0049999 | 0.00097225 | 4.0817 | 0.0066722 | 0.00019716
2011-06-13 | 1.4006 | 7.866 | 0.0031846 | 0.005381 | 0.00081245 | 0.0049999 | 0.00092254 | 6.8863 | 0.0063054 | 0.0001863 | 0.0032605 | 0.0054351 | 0.00087736 | 0.0049999 | 0.00096297 | 4.0403 | 0.0067086 | 0.00019821
2011-06-14 | 1.2256 | 7.8647 | 0.0031986 | 0.0054326 | 0.00081681 | 0.0049999 | 0.00091245 | 6.8407 | 0.0063395 | 0.00018728 | 0.0032749 | 0.0054871 | 0.00088206 | 0.0049999 | 0.00095207 | 3.9806 | 0.0067448 | 0.00019925
2011-06-15 | 1.2872 | 7.8666 | 0.0032133 | 0.005488 | 0.00082122 | 0.0049999 | 0.00090345 | 6.8105 | 0.0063733 | 0.00018825 | 0.0032899 | 0.0055417 | 0.00088672 | 0.0049999 | 0.00094224 | 3.9205 | 0.0067807 | 0.00020028
2011-06-16 | 1.2101 | 7.8721 | 0.0032275 | 0.0055458 | 0.00082538 | 0.0049999 | 0.00089581 | 6.7892 | 0.0064082 | 0.00018926 | 0.0033051 | 0.0055997 | 0.00089131 | 0.0049999 | 0.00093382 | 3.8646 | 0.0068179 | 0.00020135
2011-06-17 | 0.95104 | 7.8654 | 0.0032412 | 0.00561 | 0.00082909 | 0.0049999 | 0.00088879 | 6.768 | 0.0064423 | 0.00019023 | 0.0033201 | 0.0056645 | 0.00089548 | 0.0049999 | 0.00092601 | 3.8124 | 0.0068542 | 0.00020238
2011-06-18 | 3.7195 | 7.8689 | 0.003255 | 0.0056683 | 0.00083271 | 0.0049999 | 0.00088119 | 6.7377 | 0.0064747 | 0.00019116 | 0.0033351 | 0.0057231 | 0.00089951 | 0.0049999 | 0.0009176 | 3.7558 | 0.0068886 | 0.00020337
2011-06-19 | 12.0915 | 8.069 | 0.0032702 | 0.0056714 | 0.00083813 | 0.005 | 0.00087449 | 6.7125 | 0.006515 | 0.00019232 | 0.0033521 | 0.0057255 | 0.00090559 | 0.005 | 0.00091037 | 3.6862 | 0.0069329 | 0.00020465
2011-06-20 | 7.0884 | 8.2659 | 0.0032871 | 0.0056794 | 0.00084383 | 0.005 | 0.00086793 | 6.6995 | 0.0065579 | 0.00019356 | 0.0033732 | 0.0057344 | 0.000913 | 0.005 | 0.0009034 | 3.5908 | 0.0069846 | 0.00020614
2011-06-21 | 6.0326 | 8.3135 | 0.0033054 | 0.0056993 | 0.00084935 | 0.005 | 0.00085958 | 6.6647 | 0.0066011 | 0.0001948 | 0.0033963 | 0.0057559 | 0.00092026 | 0.005 | 0.00089434 | 3.4843 | 0.0070358 | 0.00020762
2011-06-22 | 2.7601 | 8.3097 | 0.0033267 | 0.0057383 | 0.00085493 | 0.005 | 0.00084922 | 6.6153 | 0.0066457 | 0.00019609 | 0.003422 | 0.0057957 | 0.00092721 | 0.005 | 0.00088289 | 3.37 | 0.0070866 | 0.00020908
2011-06-23 | 3.4912 | 8.3382 | 0.0033496 | 0.0057917 | 0.0008603 | 0.005 | 0.00083922 | 6.5735 | 0.0066889 | 0.00019733 | 0.0034486 | 0.0058486 | 0.00093349 | 0.005 | 0.00087158 | 3.2628 | 0.0071342 | 0.00021045
2011-06-24 | 4.1739 | 8.44 | 0.0033723 | 0.0058301 | 0.00086616 | 0.005 | 0.00083275 | 6.5626 | 0.0067305 | 0.00019852 | 0.0034744 | 0.0058838 | 0.00094015 | 0.005 | 0.00086405 | 3.1677 | 0.0071813 | 0.00021181
2011-06-25 | 0.062855 | 8.4593 | 0.0033934 | 0.0058886 | 0.00087167 | 0.005 | 0.00083236 | 6.5919 | 0.0067683 | 0.0001996 | 0.0034977 | 0.0059376 | 0.00094617 | 0.005 | 0.00086289 | 3.1162 | 0.0072245 | 0.00021305
2011-06-26 | -5.4467 | 8.5333 | 0.0033995 | 0.0059196 | 0.00087533 | 0.0050437 | 0.00097167 | 6.5962 | 0.006806 | 0.0002007 | 0.0035031 | 0.0059616 | 0.0009492 | 0.0050415 | 0.0010023 | 3.0983 | 0.0072627 | 0.00021415
2011-06-27 | -1.2294 | 8.8619 | 0.0032059 | 0.005284 | 0.00085086 | 0.0065316 | 0.0026644 | 6.315 | 0.0068348 | 0.00020163 | 0.0033011 | 0.0053219 | 0.00091797 | 0.0063982 | 0.0027232 | 2.9832 | 0.0072509 | 0.00021389
2011-06-28 | 24.1826 | 9.2039 | 0.0031026 | 0.0047103 | 0.00084157 | 0.0071162 | 0.0037477 | 6.2677 | 0.0069246 | 0.00020435 | 0.0031944 | 0.0047482 | 0.00090569 | 0.0068491 | 0.0038704 | 2.7946 | 0.0073241 | 0.00021612
2011-06-29 | 29.282 | 9.9231 | 0.0031134 | 0.0044891 | 0.00085057 | 0.0064244 | 0.0038818 | 6.3529 | 0.0070138 | 0.000207 | 0.0032072 | 0.0045172 | 0.00091562 | 0.0061746 | 0.0040462 | 2.6451 | 0.0074286 | 0.00021923
2011-06-30 | 9.6667 | 10.2488 | 0.0031096 | 0.0042204 | 0.00086112 | 0.0059858 | 0.0043029 | 6.3896 | 0.0071753 | 0.00021181 | 0.0032096 | 0.0042384 | 0.00092744 | 0.0057055 | 0.004521 | 2.4112 | 0.0076061 | 0.00022451
2011-07-01 | 14.1347 | 10.368 | 0.0031262 | 0.0040603 | 0.00087793 | 0.0053957 | 0.0045601 | 6.4589 | 0.0073899 | 0.00021817 | 0.0032359 | 0.0040696 | 0.00094674 | 0.0051265 | 0.0048297 | 2.2639 | 0.0078429 | 0.00023153
2011-07-02 | 9.4112 | 10.42 | 0.0031452 | 0.0039716 | 0.00089422 | 0.0050141 | 0.0046416 | 6.4917 | 0.0075798 | 0.00022379 | 0.003267 | 0.0039702 | 0.00096593 | 0.005008 | 0.0049546 | 2.176 | 0.0080596 | 0.00023793
2011-07-03 | 20.0748 | 10.45 | 0.0031694 | 0.0039112 | 0.00091202 | 0.0050054 | 0.0046398 | 6.5378 | 0.0077809 | 0.00022972 | 0.0033049 | 0.0039012 | 0.00098713 | 0.0050054 | 0.0049909 | 2.1305 | 0.0082896 | 0.00024472
2011-07-04 | 36.6426 | 10.8686 | 0.003209 | 0.0040023 | 0.0009273 | 0.0050016 | 0.0040068 | 6.6943 | 0.0078949 | 0.00023302 | 0.0033595 | 0.0039887 | 0.001008 | 0.0050016 | 0.0043653 | 2.2053 | 0.0084445 | 0.00024922
2011-07-05 | 11.3022 | 11.0143 | 0.0032408 | 0.0041219 | 0.00093522 | 0.005 | 0.0032221 | 6.8309 | 0.0079173 | 0.00023362 | 0.0034076 | 0.004105 | 0.001022 | 0.005 | 0.0035665 | 2.2386 | 0.0085079 | 0.00025102
2011-07-06 | 6.4871 | 10.9391 | 0.0032673 | 0.004213 | 0.00094227 | 0.005 | 0.0026607 | 6.8619 | 0.0079412 | 0.00023427 | 0.0034469 | 0.0041932 | 0.0010335 | 0.005 | 0.0029731 | 2.2443 | 0.0085609 | 0.00025253
2011-07-07 | 10.9942 | 10.9268 | 0.0032986 | 0.0043035 | 0.00095084 | 0.005 | 0.0022497 | 6.8518 | 0.0079729 | 0.00023516 | 0.003484 | 0.0042774 | 0.0010444 | 0.005 | 0.0025213 | 2.2534 | 0.0086121 | 0.00025399
2011-07-08 | 9.6812 | 11.0691 | 0.0033327 | 0.0044021 | 0.00095999 | 0.005 | 0.00196 | 6.8577 | 0.0080057 | 0.00023608 | 0.0035209 | 0.00437 | 0.0010551 | 0.005 | 0.0021919 | 2.2715 | 0.0086592 | 0.00025533
2011-07-09 | 10.4707 | 11.094 | 0.003357 | 0.0044896 | 0.00096719 | 0.005 | 0.0017491 | 6.8844 | 0.0080352 | 0.0002369 | 0.0035506 | 0.0044575 | 0.0010645 | 0.005 | 0.001948 | 2.2938 | 0.0087001 | 0.00025648
2011-07-10 | 5.6032 | 11.0899 | 0.0033767 | 0.0045694 | 0.00097369 | 0.005 | 0.001584 | 6.9052 | 0.0080645 | 0.00023772 | 0.0035752 | 0.0045391 | 0.0010729 | 0.005 | 0.0017551 | 2.3237 | 0.0087382 | 0.00025756
2011-07-11 | 18.8747 | 11.2064 | 0.0033967 | 0.0046484 | 0.0009804 | 0.005 | 0.0014682 | 6.9084 | 0.0080977 | 0.00023866 | 0.0035988 | 0.0046207 | 0.0010813 | 0.005 | 0.0016177 | 2.3496 | 0.0087785 | 0.0002587
2011-07-12 | 29.5318 | 11.5795 | 0.0034126 | 0.0047403 | 0.00098474 | 0.005 | 0.0014198 | 6.9054 | 0.0081091 | 0.00023896 | 0.0036169 | 0.0047159 | 0.001087 | 0.005 | 0.0015569 | 2.3679 | 0.0087943 | 0.00025912
2011-07-13 | 12.1712 | 11.8429 | 0.0034296 | 0.0048478 | 0.00098875 | 0.005 | 0.0013406 | 6.9068 | 0.0081086 | 0.0002389 | 0.003639 | 0.0048238 | 0.0010932 | 0.005 | 0.0014653 | 2.3339 | 0.0088041 | 0.00025937
2011-07-14 | 113.2324 | 12.3383 | 0.0034277 | 0.0049511 | 0.00098382 | 0.0050054 | 0.0012827 | 6.8879 | 0.0080201 | 0.00023627 | 0.0036424 | 0.0049288 | 0.0010898 | 0.0050051 | 0.0013939 | 2.2808 | 0.0087175 | 0.00025679
2011-07-15 | 310.324 | 12.5473 | 0.0031714 | 0.0046049 | 0.00086102 | 0.0055715 | 0.0016971 | 6.7405 | 0.0067955 | 0.00020039 | 0.0033623 | 0.0046067 | 0.00095284 | 0.0053628 | 0.0018059 | 2.2115 | 0.0073528 | 0.0002168
2011-07-16 | 254.9886 | 12.5451 | 0.0030241 | 0.0041314 | 0.00079055 | 0.0058447 | 0.0020269 | 6.7139 | 0.0061036 | 0.00018016 | 0.0032014 | 0.0041471 | 0.00087329 | 0.0054242 | 0.0021506 | 2.0923 | 0.0065705 | 0.00019391
2011-07-17 | 218.0209 | 12.5435 | 0.0030369 | 0.004036 | 0.00079145 | 0.0053968 | 0.0019972 | 6.7393 | 0.0060896 | 0.00017975 | 0.0032195 | 0.0040477 | 0.0008746 | 0.0050398 | 0.0021286 | 2.0629 | 0.0065553 | 0.00019347
2011-07-18 | 110.9689 | 12.5399 | 0.0030771 | 0.0040319 | 0.0008051 | 0.0050065 | 0.0018422 | 6.7662 | 0.006193 | 0.00018277 | 0.003273 | 0.004033 | 0.0008912 | 0.005 | 0.0019859 | 2.008 | 0.0066814 | 0.00019716
2011-07-19 | 128.3307 | 12.5416 | 0.0031213 | 0.0040854 | 0.00082277 | 0.005 | 0.0016768 | 6.7958 | 0.0063362 | 0.00018695 | 0.0033333 | 0.0040743 | 0.00091259 | 0.005 | 0.001826 | 1.9655 | 0.0068538 | 0.00020219
2011-07-20 | 26.8419 | 12.5395 | 0.0031575 | 0.004102 | 0.00083477 | 0.005 | 0.0015294 | 6.8255 | 0.0064195 | 0.00018938 | 0.0033833 | 0.0040808 | 0.00092747 | 0.005 | 0.0016777 | 1.9296 | 0.0069573 | 0.00020521
2011-07-21 | 3.1822 | 12.5032 | 0.0031949 | 0.0041605 | 0.0008463 | 0.005 | 0.0013797 | 6.8311 | 0.0064876 | 0.00019136 | 0.0034319 | 0.0041272 | 0.00094132 | 0.005 | 0.0015202 | 1.8791 | 0.007043 | 0.00020771
2011-07-22 | 1.2867 | 12.4236 | 0.0032328 | 0.0042286 | 0.00085804 | 0.005 | 0.0012607 | 6.8217 | 0.0065587 | 0.00019343 | 0.0034798 | 0.004185 | 0.00095512 | 0.005 | 0.001389 | 1.8383 | 0.0071285 | 0.0002102
2011-07-23 | 9.8683 | 12.4229 | 0.0032686 | 0.0042915 | 0.0008691 | 0.005 | 0.0011685 | 6.8016 | 0.0066291 | 0.00019547 | 0.0035254 | 0.0042414 | 0.00096818 | 0.005 | 0.0012834 | 1.8083 | 0.0072098 | 0.00021257
2011-07-24 | 74.5058 | 12.528 | 0.0032788 | 0.0041471 | 0.00086857 | 0.005 | 0.0011474 | 6.7767 | 0.0066023 | 0.00019469 | 0.0035369 | 0.0040963 | 0.00096712 | 0.005 | 0.0012572 | 1.8352 | 0.007178 | 0.00021164
2011-07-25 | 4.6557 | 12.4773 | 0.0033091 | 0.0041486 | 0.00087642 | 0.005 | 0.0010899 | 6.7436 | 0.0066442 | 0.00019591 | 0.0035746 | 0.004093 | 0.00097633 | 0.005 | 0.001191 | 1.7866 | 0.0072265 | 0.00021305
2011-07-26 | 206.0029 | 12.5416 | 0.0033084 | 0.0039034 | 0.00086907 | 0.005 | 0.0010976 | 6.7279 | 0.0065478 | 0.0001931 | 0.0035709 | 0.0038431 | 0.00096664 | 0.005 | 0.0012011 | 1.7917 | 0.0071165 | 0.00020984
2011-07-27 | 307.5438 | 12.5467 | 0.0033221 | 0.0037825 | 0.00087007 | 0.005 | 0.0010447 | 6.7282 | 0.0064938 | 0.00019149 | 0.0035813 | 0.0037147 | 0.00096623 | 0.005 | 0.0011393 | 1.8028 | 0.0070562 | 0.00020805
2011-07-28 | 118.3111 | 12.5398 | 0.0033947 | 0.0041231 | 0.00090098 | 0.005 | 0.00094646 | 6.7221 | 0.0067059 | 0.00019764 | 0.0036705 | 0.0040419 | 0.0010019 | 0.005 | 0.0010186 | 1.7039 | 0.0072961 | 0.00021501
2011-07-29 | 42.7519 | 12.5403 | 0.0034367 | 0.0042466 | 0.00091633 | 0.005 | 0.00091331 | 6.7155 | 0.0068053 | 0.00020053 | 0.0037258 | 0.0041588 | 0.0010202 | 0.005 | 0.00097674 | 1.6431 | 0.0074078 | 0.00021825
2011-07-30 | 2.2758 | 12.5247 | 0.0034738 | 0.0043249 | 0.00092831 | 0.005 | 0.00089442 | 6.7038 | 0.0068846 | 0.00020283 | 0.0037734 | 0.0042313 | 0.0010343 | 0.005 | 0.00095232 | 1.5964 | 0.0074961 | 0.00022082
2011-07-31 | 2.4567 | 12.489 | 0.00351 | 0.0043962 | 0.00093963 | 0.005 | 0.00087996 | 6.6897 | 0.0069613 | 0.00020506 | 0.0038189 | 0.0042975 | 0.0010474 | 0.005 | 0.00093307 | 1.5569 | 0.0075808 | 0.00022327
2011-08-01 | 2.7506 | 12.492 | 0.0035463 | 0.0044683 | 0.00095094 | 0.005 | 0.00086787 | 6.6768 | 0.007038 | 0.00020728 | 0.0038638 | 0.0043641 | 0.0010604 | 0.005 | 0.00091648 | 1.5208 | 0.0076647 | 0.0002257
2011-08-02 | 30.8014 | 12.497 | 0.0035828 | 0.0045425 | 0.00096234 | 0.005 | 0.00085877 | 6.674 | 0.0071126 | 0.00020944 | 0.0039073 | 0.004431 | 0.001073 | 0.005 | 0.00090322 | 1.493 | 0.007746 | 0.00022806
2011-08-03 | 181.5019 | 12.5439 | 0.0035951 | 0.0045877 | 0.00096829 | 0.0050001 | 0.00085303 | 6.6775 | 0.0071316 | 0.00020997 | 0.0039229 | 0.0044698 | 0.0010793 | 0.0050001 | 0.00089356 | 1.5061 | 0.0077657 | 0.00022861
2011-08-04 | 384.74 | 12.5495 | 0.0035484 | 0.0043589 | 0.00095302 | 0.0050001 | 0.00097182 | 6.6248 | 0.0069605 | 0.00020501 | 0.003871 | 0.0042367 | 0.0010605 | 0.005 | 0.0010219 | 1.4828 | 0.0075705 | 0.00022295
2011-08-05 | 368.5542 | 12.5477 | 0.0033935 | 0.003707 | 0.00089484 | 0.005167 | 0.001141 | 6.5844 | 0.0064454 | 0.00019003 | 0.0036959 | 0.0035913 | 0.00099314 | 0.0050518 | 0.0012142 | 1.5171 | 0.0069937 | 0.00020616
2011-08-06 | 129.5844 | 12.5406 | 0.0032824 | 0.0033045 | 0.00085266 | 0.005152 | 0.0011856 | 6.6252 | 0.006095 | 0.00017978 | 0.0035667 | 0.0032031 | 0.00094498 | 0.0050213 | 0.0012696 | 1.6207 | 0.0066012 | 0.00019468
2011-08-07 | 45.0232 | 12.5401 | 0.0033012 | 0.0032782 | 0.00085572 | 0.005 | 0.0011229 | 6.6541 | 0.0060954 | 0.00017979 | 0.0035849 | 0.0031724 | 0.00094796 | 0.005 | 0.0012156 | 1.6029 | 0.0066044 | 0.00019477
2011-08-08 | 42.8479 | 12.5366 | 0.0033396 | 0.0033194 | 0.00086607 | 0.005 | 0.0010595 | 6.6683 | 0.0061505 | 0.0001814 | 0.0036258 | 0.0032043 | 0.00095906 | 0.005 | 0.0011554 | 1.5727 | 0.0066693 | 0.00019667
2011-08-09 | 40.3651 | 12.5347 | 0.0033757 | 0.0033696 | 0.00087666 | 0.005 | 0.0010157 | 6.7097 | 0.0062108 | 0.00018316 | 0.0036658 | 0.0032461 | 0.00097066 | 0.005 | 0.0011104 | 1.568 | 0.0067393 | 0.00019871
2011-08-10 | 63.1879 | 12.5359 | 0.003397 | 0.0033973 | 0.00088446 | 0.005 | 0.00099431 | 6.8136 | 0.0062542 | 0.00018442 | 0.00369 | 0.0032679 | 0.00097928 | 0.005 | 0.0010864 | 1.619 | 0.0067906 | 0.00020021
2011-08-11 | 53.0012 | 12.528 | 0.0034214 | 0.0034617 | 0.00089449 | 0.0050022 | 0.00099388 | 6.902 | 0.0063194 | 0.00018633 | 0.0037167 | 0.0033289 | 0.00099049 | 0.0050022 | 0.0010821 | 1.7006 | 0.0068651 | 0.00020239
2011-08-12 | 63.8183 | 12.54 | 0.0033847 | 0.00341 | 0.00088821 | 0.0050452 | 0.0011374 | 6.8348 | 0.0062904 | 0.0001855 | 0.0036723 | 0.0032828 | 0.00098272 | 0.0050172 | 0.0012226 | 1.8014 | 0.006828 | 0.00020132
2011-08-13 | 119.1287 | 12.5408 | 0.0033209 | 0.0033018 | 0.00087388 | 0.0050186 | 0.0012621 | 6.7379 | 0.0062116 | 0.0001832 | 0.0035977 | 0.0031863 | 0.00096625 | 0.0050142 | 0.0013509 | 1.8572 | 0.0067351 | 0.0001986
2011-08-14 | 66.0313 | 12.5405 | 0.0032757 | 0.0031733 | 0.00086139 | 0.0050077 | 0.0013932 | 6.666 | 0.0061431 | 0.00018122 | 0.0035419 | 0.0030676 | 0.00095135 | 0.0050075 | 0.0014943 | 1.8263 | 0.0066515 | 0.00019618
2011-08-15 | 17.8061 | 12.5391 | 0.0032758 | 0.0031348 | 0.00086126 | 0.0050024 | 0.001427 | 6.6882 | 0.0061508 | 0.00018147 | 0.0035392 | 0.0030324 | 0.00095089 | 0.0050024 | 0.0015422 | 1.794 | 0.0066576 | 0.00019638
2011-08-16 | 21.5327 | 12.5398 | 0.0033019 | 0.0031752 | 0.0008698 | 0.0050036 | 0.0013715 | 6.7509 | 0.0062107 | 0.00018322 | 0.0035677 | 0.003071 | 0.00096066 | 0.0050035 | 0.0014952 | 1.7885 | 0.0067265 | 0.00019841
2011-08-17 | 521.4277 | 12.557 | 0.0031741 | 0.0028307 | 0.00083137 | 0.0054178 | 0.0017565 | 6.6144 | 0.0059837 | 0.00017663 | 0.0034218 | 0.002733 | 0.00091502 | 0.005336 | 0.0018982 | 1.8099 | 0.0064575 | 0.00019059
2011-08-18 | 1870.564 | 12.6151 | 0.0032909 | 0.0027962 | 0.00085888 | 0.0056842 | 0.0013884 | 6.6199 | 0.0060945 | 0.00017987 | 0.0035634 | 0.002682 | 0.00094837 | 0.0055862 | 0.0014917 | 1.8436 | 0.0066031 | 0.00019485
2011-08-19 | 1746.574 | 12.5983 | 0.0030232 | 0.0024526 | 0.00077442 | 0.0078401 | 0.0016898 | 6.6045 | 0.0055488 | 0.00016366 | 0.0032589 | 0.002384 | 0.00085412 | 0.0075577 | 0.0017751 | 2.2959 | 0.0059865 | 0.00017654
2011-08-20 | 893.663 | 12.5602 | 0.0028385 | 0.0021767 | 0.00070039 | 0.0083737 | 0.002121 | 6.6464 | 0.0050245 | 0.00014835 | 0.0030322 | 0.0021504 | 0.00076871 | 0.0079729 | 0.0022161 | 2.5573 | 0.0053781 | 0.00015875
2011-08-21 | 504.0706 | 12.5458 | 0.0028941 | 0.0020939 | 0.00070202 | 0.0075622 | 0.0023522 | 6.6841 | 0.0050561 | 0.00014936 | 0.0030809 | 0.0020819 | 0.00076881 | 0.0071038 | 0.0024641 | 2.5243 | 0.0053916 | 0.00015923
2011-08-22 | 342.6361 | 12.5474 | 0.0030019 | 0.0021695 | 0.00072824 | 0.006621 | 0.0024704 | 6.7186 | 0.005294 | 0.00015635 | 0.0031883 | 0.0021646 | 0.00079681 | 0.0061293 | 0.0025985 | 2.4721 | 0.0056368 | 0.00016644
2011-08-23 | 221.6557 | 12.5442 | 0.0030885 | 0.0022754 | 0.00075375 | 0.0056262 | 0.0024683 | 6.7209 | 0.0055191 | 0.00016296 | 0.003273 | 0.0022699 | 0.00082408 | 0.0052024 | 0.0026098 | 2.3916 | 0.005876 | 0.00017346
2011-08-24 | 213.7644 | 12.544 | 0.003146 | 0.0024018 | 0.00077313 | 0.0050099 | 0.0022929 | 6.7575 | 0.0056796 | 0.00016763 | 0.0033369 | 0.0023914 | 0.00084668 | 0.0050012 | 0.0024531 | 2.3319 | 0.0060618 | 0.00017888
2011-08-25 | 173.0659 | 12.5426 | 0.003193 | 0.0025243 | 0.00078976 | 0.0049999 | 0.0020828 | 6.7902 | 0.0058013 | 0.00017117 | 0.0033909 | 0.0025029 | 0.00086628 | 0.0049999 | 0.0022581 | 2.2801 | 0.0062126 | 0.00018328
2011-08-26 | 136.6078 | 12.5412 | 0.0032295 | 0.0026435 | 0.00080462 | 0.0049999 | 0.0019664 | 6.8779 | 0.0059137 | 0.00017444 | 0.0034335 | 0.0026125 | 0.00088369 | 0.0049999 | 0.0021454 | 2.2737 | 0.0063497 | 0.00018728
2011-08-27 | 60.8397 | 12.5417 | 0.0032531 | 0.0027445 | 0.00081629 | 0.0049999 | 0.0018136 | 6.9593 | 0.005996 | 0.00017684 | 0.0034661 | 0.0027066 | 0.00089832 | 0.0049999 | 0.0019912 | 2.2955 | 0.0064549 | 0.00019035
2011-08-28 | 109.158 | 12.5411 | 0.003278 | 0.0028387 | 0.0008292 | 0.0049999 | 0.0017258 | 6.975 | 0.0060948 | 0.00017973 | 0.0034988 | 0.0027959 | 0.00091395 | 0.0049999 | 0.0018996 | 2.3081 | 0.0065737 | 0.00019383
2011-08-29 | 107.0785 | 12.5411 | 0.0033078 | 0.0029448 | 0.00084424 | 0.0049999 | 0.0017426 | 6.9637 | 0.006219 | 0.00018336 | 0.0035328 | 0.0028982 | 0.00093104 | 0.0049999 | 0.0019129 | 2.3111 | 0.0067143 | 0.00019794
2011-08-30 | 63.4486 | 12.5401 | 0.0033344 | 0.0030561 | 0.00085628 | 0.0049999 | 0.0016304 | 6.9578 | 0.0062973 | 0.00018564 | 0.0035619 | 0.0030043 | 0.00094487 | 0.0049999 | 0.0017925 | 2.3117 | 0.0068085 | 0.00020068
2011-08-31 | -382.3708 | 8.9339 | 0.0033006 | 0.0030615 | 0.0008488 | 0.0049925 | 0.0013327 | 6.8054 | 0.0061927 | 0.00018256 | 0.0035139 | 0.0030058 | 0.00093428 | 0.0049925 | 0.0014657 | 2.393 | 0.0066951 | 0.00019735
2011-09-01 | -41.7509 | 5.7322 | 0.0030016 | 0.0027759 | 0.00076727 | 0.0049824 | 0.0010402 | 6.1467 | 0.0055446 | 0.00016347 | 0.0031311 | 0.0027426 | 0.00082893 | 0.0049824 | 0.0011178 | 2.8215 | 0.0059195 | 0.00017451
2011-09-02 | 61.8284 | 7.1003 | 0.0027691 | 0.0025656 | 0.00070593 | 0.0049894 | 0.0010156 | 6.1064 | 0.0051101 | 0.00015065 | 0.002854 | 0.0025506 | 0.0007554 | 0.0049894 | 0.0010758 | 3.0363 | 0.0054171 | 0.00015969
2011-09-03 | 25.0769 | 8.3302 | 0.0026999 | 0.0025036 | 0.00068744 | 0.0049941 | 0.0010274 | 6.3717 | 0.0049865 | 0.00014701 | 0.0027799 | 0.0024953 | 0.0007367 | 0.0049941 | 0.0010884 | 3.0791 | 0.0052911 | 0.00015598
2011-09-04 | 7.145 | 8.9937 | 0.0026644 | 0.00248 | 0.00067703 | 0.0049963 | 0.00098963 | 6.5673 | 0.0049045 | 0.00014461 | 0.0027474 | 0.0024745 | 0.00072791 | 0.0049963 | 0.00105 | 3.0965 | 0.0052164 | 0.0001538
2011-09-05 | 2.9301 | 9.2693 | 0.0026415 | 0.0024828 | 0.00067063 | 0.0049972 | 0.0009549 | 6.6729 | 0.0048485 | 0.00014296 | 0.0027283 | 0.0024786 | 0.00072312 | 0.0049972 | 0.0010137 | 3.1073 | 0.005168 | 0.00015237
2011-09-06 | 4.5748 | 9.4911 | 0.0026383 | 0.0025047 | 0.0006695 | 0.0049979 | 0.00093285 | 6.7263 | 0.0048271 | 0.00014234 | 0.0027275 | 0.0024994 | 0.0007232 | 0.0049979 | 0.00099035 | 3.1091 | 0.0051539 | 0.00015197
2011-09-07 | 10.4322 | 9.7672 | 0.0026549 | 0.002542 | 0.00067354 | 0.0049987 | 0.00092175 | 6.7664 | 0.0048428 | 0.00014281 | 0.0027474 | 0.0025358 | 0.00072877 | 0.0049987 | 0.0009786 | 3.1014 | 0.0051782 | 0.00015269
2011-09-08 | 12.0526 | 10.2106 | 0.0026898 | 0.0025877 | 0.00068241 | 0.0050024 | 0.00093197 | 6.8127 | 0.0048972 | 0.00014443 | 0.0027893 | 0.0025827 | 0.00074013 | 0.0050024 | 0.00098902 | 3.0865 | 0.0052437 | 0.00015464
2011-09-09 | 35.4158 | 10.7581 | 0.0027053 | 0.0025739 | 0.00068574 | 0.0050131 | 0.0010353 | 6.7863 | 0.0049178 | 0.00014508 | 0.0028113 | 0.0025695 | 0.00074513 | 0.0050131 | 0.0010944 | 3.0164 | 0.0052703 | 0.00015547
2011-09-10 | 49.7677 | 11.6252 | 0.0026858 | 0.0024675 | 0.00067863 | 0.0050539 | 0.0012266 | 6.7189 | 0.0048677 | 0.00014369 | 0.0027975 | 0.002461 | 0.00073855 | 0.0050296 | 0.0012933 | 2.8434 | 0.0052201 | 0.00015407
2011-09-11 | 311.4417 | 12.4017 | 0.0026101 | 0.0022161 | 0.00065343 | 0.0055316 | 0.0015526 | 6.6282 | 0.004696 | 0.00013875 | 0.0027254 | 0.0022066 | 0.00071135 | 0.0054017 | 0.0016331 | 2.6088 | 0.0050314 | 0.00014864
2011-09-12 | 984.4653 | 12.5618 | 0.002552 | 0.0019683 | 0.0006268 | 0.0066161 | 0.0019309 | 6.5546 | 0.0045074 | 0.0001333 | 0.0026697 | 0.0019606 | 0.00068148 | 0.0064177 | 0.0020287 | 2.4749 | 0.004814 | 0.00014234
2011-09-13 | 500.2055 | 12.5471 | 0.0025768 | 0.0018115 | 0.00062539 | 0.0064351 | 0.0022016 | 6.5638 | 0.0045121 | 0.00013355 | 0.0027007 | 0.001802 | 0.00067947 | 0.0061535 | 0.0023241 | 2.3236 | 0.0048083 | 0.00014229
2011-09-14 | 273.9857 | 12.5454 | 0.002607 | 0.001711 | 0.00063003 | 0.0058747 | 0.0023205 | 6.5935 | 0.0045551 | 0.00013489 | 0.0027393 | 0.0016947 | 0.00068455 | 0.0055701 | 0.002465 | 2.1797 | 0.0048515 | 0.00014364
2011-09-15 | 147.3638 | 12.5408 | 0.0026513 | 0.0017229 | 0.0006452 | 0.005103 | 0.0023315 | 6.642 | 0.0046855 | 0.00013876 | 0.0027932 | 0.0016964 | 0.00070178 | 0.0050162 | 0.002499 | 2.0719 | 0.0049973 | 0.00014797
2011-09-16 | 73.5557 | 12.5404 | 0.0026965 | 0.0017627 | 0.00066188 | 0.0050034 | 0.0022711 | 6.6972 | 0.0048242 | 0.00014286 | 0.0028542 | 0.0017249 | 0.00072183 | 0.0050034 | 0.0024679 | 1.9831 | 0.0051604 | 0.00015279
2011-09-17 | 50.7889 | 12.5414 | 0.002746 | 0.0018171 | 0.00067947 | 0.0050026 | 0.0021719 | 6.7522 | 0.0049644 | 0.000147 | 0.0029195 | 0.0017683 | 0.00074294 | 0.0050026 | 0.0023891 | 1.9237 | 0.005325 | 0.00015765
2011-09-18 | 19.6815 | 12.5383 | 0.0027957 | 0.0018871 | 0.00069653 | 0.0050003 | 0.002004 | 6.8183 | 0.0050903 | 0.0001507 | 0.0029843 | 0.0018277 | 0.00076362 | 0.0050003 | 0.0022325 | 1.8931 | 0.0054757 | 0.00016209
2011-09-19 | 9.5512 | 12.541 | 0.0028443 | 0.0019724 | 0.0007123 | 0.005 | 0.0017735 | 6.8827 | 0.0051927 | 0.0001537 | 0.0030475 | 0.0019029 | 0.00078306 | 0.005 | 0.0020007 | 1.885 | 0.0056026 | 0.00016582
2011-09-20 | 3.6509 | 12.5407 | 0.0028917 | 0.0020563 | 0.00072761 | 0.005 | 0.0015961 | 6.9044 | 0.0052909 | 0.00015658 | 0.0031066 | 0.0019781 | 0.00080144 | 0.005 | 0.001812 | 1.8837 | 0.0057214 | 0.0001693
2011-09-21 | -0.18703 | 12.5406 | 0.0029362 | 0.0021385 | 0.00074191 | 0.005 | 0.0014538 | 6.9165 | 0.0053802 | 0.0001592 | 0.0031606 | 0.0020533 | 0.0008184 | 0.005 | 0.0016537 | 1.8875 | 0.005828 | 0.00017243
2011-09-22 | 15.0636 | 12.5411 | 0.0029814 | 0.0022214 | 0.00075705 | 0.005 | 0.0013597 | 6.929 | 0.0054789 | 0.00016209 | 0.0032122 | 0.0021299 | 0.00083567 | 0.005 | 0.0015441 | 1.9044 | 0.0059421 | 0.00017578
2011-09-23 | 0.24524 | 12.5304 | 0.0030251 | 0.0023023 | 0.00077287 | 0.005 | 0.0013063 | 6.9403 | 0.0055913 | 0.00016539 | 0.0032614 | 0.0022071 | 0.00085361 | 0.005 | 0.0014783 | 1.9317 | 0.0060687 | 0.00017949
2011-09-24 | 149.8762 | 12.5413 | 0.0031058 | 0.0023408 | 0.0008135 | 0.005 | 0.0017136 | 6.9169 | 0.0060182 | 0.00017791 | 0.003344 | 0.0022455 | 0.00089652 | 0.005 | 0.0019256 | 1.9653 | 0.0065178 | 0.00019267
2011-09-25 | 244.8334 | 12.5388 | 0.0031475 | 0.0023579 | 0.00082962 | 0.0050002 | 0.0018045 | 6.8956 | 0.0061523 | 0.00018186 | 0.0033837 | 0.0022639 | 0.0009135 | 0.0050002 | 0.0020204 | 2.0093 | 0.0066595 | 0.00019684
2011-09-26 | 45.7183 | 12.5372 | 0.0031326 | 0.0023532 | 0.00081191 | 0.0050033 | 0.0015625 | 6.8684 | 0.0058886 | 0.00017416 | 0.0033603 | 0.0022619 | 0.0008941 | 0.0050033 | 0.0017325 | 2.0668 | 0.0063793 | 0.00018866
2011-09-27 | 59.9407 | 12.541 | 0.0031348 | 0.0023799 | 0.00081012 | 0.0050046 | 0.0014778 | 6.845 | 0.0058296 | 0.00017243 | 0.00336 | 0.002287 | 0.00089201 | 0.0050046 | 0.0016325 | 2.053 | 0.0063183 | 0.00018687
2011-09-28 | 199.0289 | 12.5437 | 0.0031261 | 0.0023786 | 0.0008063 | 0.0050003 | 0.0015154 | 6.8877 | 0.0057697 | 0.00017069 | 0.0033508 | 0.0022879 | 0.00088782 | 0.0050003 | 0.001664 | 2.0672 | 0.0062509 | 0.00018491
2011-09-29 | 604.8275 | 12.5489 | 0.003102 | 0.0023063 | 0.00078263 | 0.005 | 0.0012844 | 6.9338 | 0.0054499 | 0.00016136 | 0.003326 | 0.0022197 | 0.00086297 | 0.005 | 0.0013958 | 2.1728 | 0.0059094 | 0.00017495
2011-09-30 | -42.4988 | 11.8842 | 0.0031341 | 0.0023495 | 0.00078877 | 0.0049993 | 0.0011216 | 6.9616 | 0.0054399 | 0.00016109 | 0.0033621 | 0.0022625 | 0.00087063 | 0.0049993 | 0.0012207 | 2.2369 | 0.0059045 | 0.00017483
2011-10-01 | 17.9705 | 11.4376 | 0.0031344 | 0.0024119 | 0.00079286 | 0.0049986 | 0.0010773 | 6.9083 | 0.0054671 | 0.00016187 | 0.0033558 | 0.0023308 | 0.00087429 | 0.0049986 | 0.0011739 | 2.3039 | 0.0059292 | 0.00017553
2011-10-02 | 7.5351 | 11.742 | 0.0031392 | 0.0024704 | 0.00079769 | 0.0049993 | 0.0010452 | 6.9292 | 0.0054983 | 0.00016277 | 0.0033568 | 0.0023952 | 0.00087937 | 0.0049993 | 0.0011375 | 2.3618 | 0.0059606 | 0.00017644
2011-10-03 | 4.6546 | 11.8912 | 0.0031518 | 0.002541 | 0.000805 | 0.0049996 | 0.0010263 | 6.9901 | 0.0055469 | 0.00016418 | 0.0033682 | 0.0024706 | 0.00088764 | 0.0049996 | 0.0011148 | 2.4213 | 0.0060134 | 0.00017797
2011-10-04 | 2.6303 | 11.957 | 0.0031669 | 0.002618 | 0.0008133 | 0.0049997 | 0.0010157 | 7.0508 | 0.0056026 | 0.00016581 | 0.0033826 | 0.0025519 | 0.00089715 | 0.0049997 | 0.0011009 | 2.4871 | 0.0060748 | 0.00017977
2011-10-05 | 1.9127 | 11.9924 | 0.0031824 | 0.0026985 | 0.00082196 | 0.0049998 | 0.0010105 | 7.1039 | 0.0056606 | 0.00016751 | 0.0033969 | 0.0026366 | 0.00090701 | 0.0049998 | 0.0010926 | 2.559 | 0.006139 | 0.00018165
2011-10-06 | 1.5798 | 12.0416 | 0.0031974 | 0.0027816 | 0.00083075 | 0.0049999 | 0.0010092 | 7.1553 | 0.0057196 | 0.00016924 | 0.0034104 | 0.0027239 | 0.00091701 | 0.0049999 | 0.0010888 | 2.6362 | 0.0062045 | 0.00018357
2011-10-07 | -9.1693 | 12.1476 | 0.0032137 | 0.0028701 | 0.00084019 | 0.0050003 | 0.0010154 | 7.2219 | 0.0057816 | 0.00017105 | 0.003424 | 0.0028154 | 0.0009275 | 0.0050003 | 0.0010928 | 2.721 | 0.0062737 | 0.00018559
2011-10-08 | 450.4761 | 12.5082 | 0.0031447 | 0.0027633 | 0.00082136 | 0.005298 | 0.0011819 | 7.1889 | 0.0056525 | 0.00016728 | 0.0033421 | 0.0027111 | 0.00090531 | 0.0052438 | 0.0012582 | 2.8099 | 0.0061284 | 0.00018135
2011-10-09 | 488.3905 | 12.5479 | 0.0029162 | 0.0023515 | 0.00075306 | 0.0065528 | 0.0014388 | 7.1703 | 0.0052029 | 0.0001541 | 0.0030906 | 0.0023081 | 0.00082802 | 0.006433 | 0.0015168 | 2.9682 | 0.0056283 | 0.00016668
2011-10-10 | 246.4989 | 12.5452 | 0.0028102 | 0.0021822 | 0.00072366 | 0.006999 | 0.0016764 | 7.1812 | 0.0050346 | 0.00014915 | 0.0029728 | 0.0021491 | 0.00079459 | 0.0068113 | 0.0017581 | 3.0371 | 0.0054352 | 0.000161
2011-10-11 | 80.8821 | 12.5402 | 0.0027919 | 0.0020988 | 0.00071622 | 0.0065438 | 0.0019243 | 7.1639 | 0.0050032 | 0.00014827 | 0.0029475 | 0.002072 | 0.0007851 | 0.0063018 | 0.0020151 | 2.9825 | 0.0053895 | 0.00015969
2011-10-12 | 150.0831 | 12.5426 | 0.0028034 | 0.0020923 | 0.00071955 | 0.0057507 | 0.0020189 | 7.224 | 0.0050374 | 0.00014931 | 0.0029555 | 0.0020678 | 0.00078814 | 0.005476 | 0.0021194 | 2.9711 | 0.0054215 | 0.00016067
2011-10-13 | 279.4459 | 12.5459 | 0.0027926 | 0.0021259 | 0.00072052 | 0.0051432 | 0.0019241 | 7.2697 | 0.0050455 | 0.00014955 | 0.0029433 | 0.0021003 | 0.00078962 | 0.0050211 | 0.0020313 | 3.0076 | 0.0054356 | 0.00016109
2011-10-14 | 115.0653 | 12.538 | 0.0027807 | 0.0021492 | 0.00071881 | 0.0050067 | 0.0018137 | 7.3025 | 0.0050204 | 0.00014882 | 0.0029326 | 0.0021234 | 0.00078881 | 0.0050054 | 0.0019268 | 3.1214 | 0.0054174 | 0.00016056
2011-10-15 | 25.4509 | 12.5399 | 0.0027934 | 0.0021853 | 0.00072433 | 0.0050018 | 0.0017851 | 7.3162 | 0.0050558 | 0.00014988 | 0.0029443 | 0.0021592 | 0.00079508 | 0.0050018 | 0.0019053 | 3.1477 | 0.0054597 | 0.00016183
2011-10-16 | 11.3409 | 12.5399 | 0.0028159 | 0.0022542 | 0.0007337 | 0.0050008 | 0.0016905 | 7.3692 | 0.0051122 | 0.00015154 | 0.0029664 | 0.0022265 | 0.00080579 | 0.0050008 | 0.0018151 | 3.1842 | 0.0055274 | 0.00016383
2011-10-17 | 104.0664 | 12.5408 | 0.0028312 | 0.0023519 | 0.0007411 | 0.005 | 0.0014963 | 7.4977 | 0.0051325 | 0.00015212 | 0.0029784 | 0.0023227 | 0.00081447 | 0.005 | 0.0016142 | 3.3326 | 0.0055593 | 0.00016475
2011-10-18 | 415.3523 | 12.5509 | 0.0028291 | 0.0024038 | 0.00074076 | 0.0050252 | 0.0014003 | 7.5827 | 0.0050928 | 0.00015093 | 0.0029661 | 0.0023723 | 0.00081321 | 0.0050231 | 0.0015085 | 3.5062 | 0.0055203 | 0.00016358
2011-10-19 | 1947.028 | 12.6159 | 0.0026588 | 0.0022701 | 0.00069095 | 0.0074238 | 0.0015857 | 7.3594 | 0.004713 | 0.00013969 | 0.0027776 | 0.0022446 | 0.00075654 | 0.007351 | 0.0016707 | 3.7302 | 0.0050975 | 0.00015106
2011-10-20 | 1143.755 | 12.5679 | 0.0024608 | 0.0018256 | 0.00061836 | 0.0085143 | 0.0018822 | 7.3566 | 0.0041913 | 0.00012438 | 0.0025669 | 0.00181 | 0.00067518 | 0.0083591 | 0.0019636 | 3.8404 | 0.0045132 | 0.00013391
2011-10-21 | 684.1104 | 12.5526 | 0.0024373 | 0.0017 | 0.00060811 | 0.0083106 | 0.0022274 | 7.4031 | 0.0041587 | 0.00012346 | 0.002543 | 0.0016922 | 0.00066286 | 0.0080782 | 0.0023169 | 3.7606 | 0.0044612 | 0.00013242
2011-10-22 | 481.8218 | 12.545 | 0.0024673 | 0.0016608 | 0.00061445 | 0.0077658 | 0.0025721 | 7.4902 | 0.0042425 | 0.00012596 | 0.0025743 | 0.0016584 | 0.00066878 | 0.0074814 | 0.0026778 | 3.6279 | 0.0045375 | 0.0001347
2011-10-23 | 201.7445 | 12.5434 | 0.002519 | 0.0016845 | 0.00063012 | 0.0068124 | 0.0027582 | 7.6119 | 0.0043834 | 0.00013015 | 0.0026274 | 0.0016831 | 0.00068548 | 0.0065077 | 0.0028831 | 3.5811 | 0.004684 | 0.00013906
2011-10-24 | 108.0619 | 12.5395 | 0.002565 | 0.0017193 | 0.00064593 | 0.0059054 | 0.0028233 | 7.7582 | 0.0045226 | 0.00013428 | 0.0026746 | 0.0017165 | 0.00070276 | 0.0055954 | 0.0029688 | 3.6312 | 0.0048339 | 0.0001435
2011-10-25 | 74.7939 | 12.5392 | 0.0026017 | 0.0017854 | 0.00066224 | 0.0051092 | 0.0027514 | 7.8996 | 0.0046605 | 0.00013835 | 0.0027132 | 0.0017801 | 0.00072138 | 0.0050112 | 0.0029154 | 3.7541 | 0.0049899 | 0.00014812
2011-10-26 | 54.781 | 12.539 | 0.0026289 | 0.001855 | 0.00067726 | 0.0049999 | 0.0026606 | 7.9599 | 0.0047897 | 0.00014217 | 0.0027446 | 0.0018474 | 0.00073917 | 0.0049999 | 0.0028432 | 3.8736 | 0.0051411 | 0.00015259
2011-10-27 | 41.9556 | 12.5404 | 0.0026531 | 0.0019241 | 0.00069145 | 0.0049999 | 0.0025651 | 7.9717 | 0.0049111 | 0.00014575 | 0.002772 | 0.0019154 | 0.00075592 | 0.0049999 | 0.0027575 | 3.9752 | 0.0052829 | 0.00015678
2011-10-28 | 49.1112 | 12.5399 | 0.002679 | 0.0019937 | 0.00070597 | 0.0049999 | 0.0024756 | 7.9491 | 0.0050333 | 0.00014936 | 0.0027988 | 0.001984 | 0.00077259 | 0.0049999 | 0.0026716 | 4.0548 | 0.0054239 | 0.00016094
2011-10-29 | 841.8751 | 12.5619 | 0.0026829 | 0.0019888 | 0.00070981 | 0.0052181 | 0.0026276 | 7.8045 | 0.0050825 | 0.00015082 | 0.002797 | 0.0019794 | 0.00077558 | 0.0051987 | 0.0028159 | 4.1066 | 0.0054719 | 0.00016237
2011-10-30 | 922.2381 | 12.5613 | 0.0024689 | 0.001883 | 0.00063876 | 0.0069413 | 0.0021533 | 7.5481 | 0.0044541 | 0.00013221 | 0.0025631 | 0.0018801 | 0.0006975 | 0.006882 | 0.0022799 | 4.3154 | 0.0047976 | 0.0001424
2011-10-31 | 678.6821 | 12.5487 | 0.0023786 | 0.0017128 | 0.00060684 | 0.0080868 | 0.0023576 | 7.4692 | 0.0042353 | 0.00012572 | 0.0024629 | 0.0017118 | 0.00066036 | 0.0079713 | 0.0024755 | 4.2685 | 0.0045482 | 0.000135
2011-11-01 | 26.3461 | 12.8778 | 0.0023574 | 0.0016096 | 0.00059605 | 0.0082087 | 0.0025791 | 7.469 | 0.0041733 | 0.00012389 | 0.0024426 | 0.0016131 | 0.00064794 | 0.0080227 | 0.0027005 | 4.1193 | 0.0044708 | 0.00013271
2011-11-02 | 18.842 | 13.2923 | 0.0023707 | 0.0015558 | 0.00059452 | 0.0077331 | 0.0026664 | 7.435 | 0.0041603 | 0.00012354 | 0.0024602 | 0.0015624 | 0.00064662 | 0.0074902 | 0.0027959 | 3.8772 | 0.0044533 | 0.00013222
2011-11-03 | 140.5294 | 13.4701 | 0.0024225 | 0.0015488 | 0.00060908 | 0.0068845 | 0.0028496 | 7.4892 | 0.0042911 | 0.00012742 | 0.0025161 | 0.0015539 | 0.0006624 | 0.0066178 | 0.0029953 | 3.6852 | 0.0045906 | 0.00013629
2011-11-04 | 432.2888 | 12.791 | 0.0025103 | 0.001536 | 0.00064335 | 0.0063821 | 0.0036031 | 7.52 | 0.0046586 | 0.00013825 | 0.0026065 | 0.0015369 | 0.00069688 | 0.0061248 | 0.0037809 | 3.5719 | 0.0049625 | 0.00014726
2011-11-05 | 6.3406 | 12.7009 | 0.002506 | 0.0016046 | 0.00063766 | 0.0054881 | 0.0031018 | 7.6418 | 0.0045399 | 0.0001348 | 0.0026023 | 0.0016016 | 0.00069223 | 0.0052589 | 0.0032747 | 3.6062 | 0.0048518 | 0.00014405
2011-11-06 | 5.0181 | 12.7949 | 0.0025135 | 0.0016408 | 0.00064281 | 0.0050128 | 0.0029531 | 7.7643 | 0.0045731 | 0.0001358 | 0.0026122 | 0.0016327 | 0.00069869 | 0.0050034 | 0.0031394 | 3.6352 | 0.0048982 | 0.00014544
2011-11-07 | 4.0633 | 12.8569 | 0.002524 | 0.0016996 | 0.00065077 | 0.0050019 | 0.0027792 | 7.8896 | 0.0046293 | 0.00013747 | 0.0026284 | 0.0016879 | 0.00070907 | 0.0050019 | 0.0029767 | 3.7215 | 0.0049727 | 0.00014765
2011-11-08 | 3.5337 | 12.8996 | 0.002538 | 0.0017853 | 0.00066156 | 0.005 | 0.0025516 | 8.0281 | 0.0047056 | 0.00013972 | 0.0026485 | 0.001772 | 0.000723 | 0.005 | 0.0027532 | 3.8662 | 0.0050701 | 0.00015053
2011-11-09 | 3.4222 | 12.9321 | 0.0025535 | 0.0018785 | 0.00067346 | 0.005 | 0.0023448 | 8.1036 | 0.0047912 | 0.00014224 | 0.002669 | 0.0018652 | 0.00073799 | 0.005 | 0.0025429 | 4.0185 | 0.0051759 | 0.00015364
2011-11-10 | 3.3021 | 12.9595 | 0.0025689 | 0.0019687 | 0.00068539 | 0.005 | 0.0021857 | 8.1422 | 0.0048791 | 0.00014482 | 0.0026875 | 0.0019569 | 0.00075264 | 0.005 | 0.0023759 | 4.153 | 0.0052815 | 0.00015676
2011-11-11 | 2.7657 | 12.9792 | 0.002583 | 0.0020572 | 0.000697 | 0.005 | 0.0020587 | 8.1834 | 0.0049652 | 0.00014736 | 0.0027035 | 0.0020475 | 0.00076666 | 0.005 | 0.0022395 | 4.2758 | 0.0053833 | 0.00015976
2011-11-12 | 2.5849 | 12.9924 | 0.0025953 | 0.0021447 | 0.00070815 | 0.005 | 0.0019562 | 8.2348 | 0.0050479 | 0.00014979 | 0.0027165 | 0.0021377 | 0.00077996 | 0.005 | 0.0021271 | 4.3938 | 0.0054803 | 0.00016261
2011-11-13 | 2.4476 | 13.003 | 0.0026061 | 0.0022318 | 0.00071906 | 0.005 | 0.0018728 | 8.2787 | 0.0051295 | 0.00015219 | 0.0027274 | 0.0022277 | 0.00079283 | 0.005 | 0.0020344 | 4.5071 | 0.0055749 | 0.0001654
2011-11-14 | 2.2896 | 13.0134 | 0.0026163 | 0.0023187 | 0.00072982 | 0.005 | 0.0018023 | 8.3083 | 0.00521 | 0.00015456 | 0.002737 | 0.0023177 | 0.00080536 | 0.005 | 0.0019552 | 4.6131 | 0.0056675 | 0.00016812
2011-11-15 | 10.0358 | 13.1279 | 0.0026348 | 0.0024031 | 0.00074558 | 0.005 | 0.001795 | 8.2844 | 0.0053515 | 0.00015872 | 0.0027551 | 0.002405 | 0.00082318 | 0.005 | 0.0019454 | 4.6898 | 0.0058248 | 0.00017274
2011-11-16 | 2.0333 | 13.183 | 0.0026567 | 0.0024857 | 0.0007626 | 0.005 | 0.0017888 | 8.216 | 0.0055071 | 0.00016328 | 0.0027771 | 0.0024908 | 0.00084249 | 0.005 | 0.0019377 | 4.7299 | 0.0059978 | 0.00017782
2011-11-17 | 2.0697 | 13.1733 | 0.0026741 | 0.0025695 | 0.00077595 | 0.005 | 0.0017298 | 8.141 | 0.0056172 | 0.00016652 | 0.0027945 | 0.0025785 | 0.00085788 | 0.005 | 0.0018723 | 4.754 | 0.0061217 | 0.00018146
2011-11-18 | 2.0842 | 13.1736 | 0.0026984 | 0.0026597 | 0.00079019 | 0.005 | 0.0016626 | 8.0539 | 0.0057216 | 0.00016958 | 0.002814 | 0.0026672 | 0.00087302 | 0.005 | 0.0017979 | 4.7563 | 0.0062387 | 0.00018489
2011-11-19 | 2.0509 | 13.1778 | 0.0027255 | 0.0027547 | 0.00080474 | 0.005 | 0.0015997 | 8.0196 | 0.0058209 | 0.00017249 | 0.0028342 | 0.0027576 | 0.00088794 | 0.005 | 0.0017277 | 4.7497 | 0.0063497 | 0.00018815
2011-11-20 | 1.7701 | 13.1742 | 0.0027432 | 0.002844 | 0.00081695 | 0.005 | 0.0015439 | 8.0309 | 0.0059096 | 0.00017509 | 0.0028508 | 0.0028482 | 0.00090161 | 0.005 | 0.001665 | 4.752 | 0.006449 | 0.00019106
2011-11-21 | 1.756 | 13.2036 | 0.0027557 | 0.0029288 | 0.00082781 | 0.005 | 0.0014925 | 8.0252 | 0.0059937 | 0.00017755 | 0.0028659 | 0.0029383 | 0.00091461 | 0.005 | 0.0016073 | 4.7533 | 0.0065432 | 0.00019382
2011-11-22 | 1.6708 | 13.2023 | 0.002768 | 0.0030129 | 0.00083849 | 0.005 | 0.0014453 | 8.0012 | 0.006077 | 0.00017999 | 0.0028809 | 0.0030279 | 0.00092741 | 0.005 | 0.0015542 | 4.7474 | 0.0066362 | 0.00019654
2011-11-23 | 1.3328 | 13.1927 | 0.0027798 | 0.0030975 | 0.00084873 | 0.005 | 0.001402 | 7.9834 | 0.0061548 | 0.00018227 | 0.0028951 | 0.0031177 | 0.00093957 | 0.005 | 0.0015053 | 4.7393 | 0.0067228 | 0.00019908
2011-11-24 | 1.3935 | 13.1842 | 0.0027909 | 0.0031827 | 0.00085859 | 0.005 | 0.0013645 | 7.9792 | 0.0062282 | 0.00018442 | 0.0029079 | 0.0032074 | 0.00095114 | 0.005 | 0.0014629 | 4.7334 | 0.0068043 | 0.00020146
2011-11-25 | 1.3452 | 13.1807 | 0.0028007 | 0.0032684 | 0.00086812 | 0.005 | 0.0013354 | 8.0013 | 0.0062988 | 0.00018648 | 0.002919 | 0.0032971 | 0.00096221 | 0.005 | 0.0014296 | 4.735 | 0.0068824 | 0.00020375
2011-11-26 | 1.4048 | 13.1808 | 0.0028077 | 0.0033564 | 0.00087725 | 0.005 | 0.0013202 | 8.0986 | 0.0063652 | 0.00018843 | 0.0029259 | 0.003387 | 0.0009725 | 0.005 | 0.0014112 | 4.7611 | 0.0069563 | 0.00020591
2011-11-27 | 1.5972 | 13.1847 | 0.0028109 | 0.003446 | 0.00088584 | 0.005 | 0.0013173 | 8.2288 | 0.0064276 | 0.00019025 | 0.0029282 | 0.0034773 | 0.00098202 | 0.005 | 0.0014064 | 4.8178 | 0.0070259 | 0.00020795
2011-11-28 | 1.3503 | 13.1884 | 0.0028121 | 0.0035351 | 0.00089392 | 0.005 | 0.0013161 | 8.2951 | 0.006487 | 0.00019199 | 0.0029289 | 0.0035679 | 0.00099111 | 0.005 | 0.0014037 | 4.8842 | 0.0070922 | 0.00020989
2011-11-29 | 1.3334 | 13.1887 | 0.0028143 | 0.003625 | 0.00090219 | 0.005 | 0.0013142 | 8.3194 | 0.0065468 | 0.00019374 | 0.0029296 | 0.0036587 | 0.0010002 | 0.005 | 0.0014005 | 4.9469 | 0.0071587 | 0.00021183
2011-11-30 | -401.4892 | 9.3754 | 0.0027262 | 0.0037239 | 0.00086035 | 0.0049925 | 0.0012435 | 8.2207 | 0.0060337 | 0.0001787 | 0.0028271 | 0.0037598 | 0.00095083 | 0.0049925 | 0.0013192 | 5.1013 | 0.0065797 | 0.00019485
2011-12-01 | -50.4361 | 5.9059 | 0.0024368 | 0.0034847 | 0.00076871 | 0.0049818 | 0.0011118 | 7.674 | 0.0053106 | 0.00015731 | 0.0024969 | 0.0035108 | 0.00083311 | 0.0049818 | 0.0011695 | 5.3053 | 0.005701 | 0.00016886
2011-12-02 | -4.7812 | 6.5714 | 0.0021364 | 0.0030961 | 0.0006724 | 0.0049864 | 0.0010095 | 7.5563 | 0.0046408 | 0.00013747 | 0.002173 | 0.003115 | 0.00071992 | 0.0049864 | 0.0010569 | 5.3664 | 0.0049335 | 0.00014613
2011-12-03 | -3.471 | 7.1629 | 0.0019484 | 0.0028491 | 0.00060994 | 0.0049898 | 0.00096783 | 7.6815 | 0.004209 | 0.00012468 | 0.0019778 | 0.0028666 | 0.00065134 | 0.0049898 | 0.0010123 | 5.4183 | 0.0044642 | 0.00013224
2011-12-04 | -1.7173 | 7.645 | 0.0018303 | 0.0026909 | 0.00056915 | 0.0049923 | 0.00095973 | 7.8317 | 0.0039264 | 0.00011632 | 0.0018573 | 0.0027082 | 0.000608 | 0.0049923 | 0.0010039 | 5.4842 | 0.0041653 | 0.00012339
2011-12-05 | -0.5145 | 8.0391 | 0.0017548 | 0.0025882 | 0.00054187 | 0.0049941 | 0.00097132 | 7.9863 | 0.003736 | 0.00011068 | 0.0017812 | 0.0026057 | 0.00057965 | 0.0049941 | 0.0010165 | 5.5684 | 0.0039674 | 0.00011754
2011-12-06 | 0.5729 | 8.3643 | 0.0017087 | 0.0025226 | 0.00052385 | 0.0049955 | 0.00099221 | 8.0887 | 0.0036091 | 0.00010694 | 0.0017355 | 0.0025408 | 0.00056132 | 0.0049955 | 0.0010391 | 5.6564 | 0.0038375 | 0.0001137
2011-12-07 | 1.3476 | 8.6319 | 0.0016926 | 0.0024976 | 0.00051488 | 0.0049966 | 0.0010168 | 8.1436 | 0.0035338 | 0.00010472 | 0.0017161 | 0.0025104 | 0.00055151 | 0.0049966 | 0.0010657 | 5.7321 | 0.003762 | 0.00011147
2011-12-08 | 1.9758 | 8.8556 | 0.0016925 | 0.0024962 | 0.00051122 | 0.0049974 | 0.0010443 | 8.2019 | 0.0034971 | 0.00010364 | 0.0017152 | 0.002507 | 0.00054795 | 0.0049974 | 0.0010954 | 5.8035 | 0.0037274 | 0.00011046
2011-12-09 | 2.3982 | 9.0481 | 0.0017014 | 0.0025098 | 0.00051095 | 0.004998 | 0.0010737 | 8.2623 | 0.0034916 | 0.00010349 | 0.0017261 | 0.0025233 | 0.00054876 | 0.004998 | 0.001127 | 5.8769 | 0.0037255 | 0.00011041
2011-12-10 | -118.6982 | 9.9667 | 0.0014844 | 0.0019296 | 0.00043119 | 0.011366 | 0.0016979 | 7.7253 | 0.0029891 | 8.8692e-05 | 0.0015046 | 0.0019424 | 0.00046082 | 0.01134 | 0.0017415 | 5.9381 | 0.0031703 | 9.4058e-05
2011-12-11 | -4.3019 | 11.7688 | 0.0011344 | 0.00080019 | 0.00028065 | 0.020317 | 0.002411 | 7.4543 | 0.0019553 | 5.8201e-05 | 0.0011516 | 0.00081266 | 0.00029611 | 0.020234 | 0.0024516 | 6.0215 | 0.0020415 | 6.0755e-05
2011-12-12 | 10.2259 | 12.1345 | 0.0013819 | 0.00067124 | 0.00031184 | 0.018638 | 0.0028797 | 7.8981 | 0.0021204 | 6.3187e-05 | 0.0014117 | 0.00068901 | 0.00032995 | 0.018479 | 0.0029505 | 5.8674 | 0.0022116 | 6.5891e-05
2011-12-13 | 10.5552 | 12.219 | 0.0016463 | 0.00066821 | 0.00035797 | 0.016252 | 0.0032348 | 8.0242 | 0.002401 | 7.1579e-05 | 0.0016909 | 0.00068958 | 0.00038062 | 0.016026 | 0.003335 | 5.6496 | 0.0025088 | 7.478e-05
2011-12-14 | 10.3053 | 12.2306 | 0.0018607 | 0.00069111 | 0.00039896 | 0.014083 | 0.003467 | 7.9732 | 0.0026602 | 7.9322e-05 | 0.0019184 | 0.00071433 | 0.000426 | 0.013807 | 0.0035908 | 5.3543 | 0.0027855 | 8.3045e-05
2011-12-15 | 8.5873 | 12.2101 | 0.0020387 | 0.00073915 | 0.00043628 | 0.012052 | 0.003584 | 7.9159 | 0.0029008 | 8.65e-05 | 0.0021038 | 0.00076117 | 0.00046711 | 0.011762 | 0.0037285 | 5.0412 | 0.0030454 | 9.0801e-05
2011-12-16 | 7.5008 | 12.1734 | 0.0021784 | 0.0007934 | 0.00046793 | 0.01036 | 0.0036371 | 7.8926 | 0.0031094 | 9.2724e-05 | 0.0022494 | 0.00081247 | 0.00050215 | 0.010066 | 0.0037993 | 4.7583 | 0.0032733 | 9.7601e-05
2011-12-17 | 6.6721 | 12.1339 | 0.0022828 | 0.00085554 | 0.00049406 | 0.0088776 | 0.0036073 | 7.9282 | 0.0032851 | 9.796e-05 | 0.0023579 | 0.00087054 | 0.00053132 | 0.0085905 | 0.0037839 | 4.583 | 0.0034683 | 0.00010341
2011-12-18 | 5.8927 | 12.1014 | 0.0023564 | 0.00093037 | 0.00051545 | 0.007546 | 0.0034741 | 7.9932 | 0.0034307 | 0.00010229 | 0.0024344 | 0.00094101 | 0.00055569 | 0.0072688 | 0.003661 | 4.5119 | 0.003634 | 0.00010835
2011-12-19 | 5.1035 | 12.0681 | 0.0024019 | 0.0010286 | 0.0005331 | 0.0063444 | 0.0032075 | 8.1508 | 0.0035516 | 0.00010588 | 0.0024829 | 0.0010358 | 0.00057673 | 0.0060765 | 0.0033995 | 4.5814 | 0.0037775 | 0.0001126
2011-12-20 | 4.7124 | 12.0433 | 0.0024241 | 0.0011398 | 0.0005473 | 0.0053373 | 0.0028987 | 8.3397 | 0.0036477 | 0.00010871 | 0.0025052 | 0.0011435 | 0.0005939 | 0.0051562 | 0.003089 | 4.7349 | 0.0038962 | 0.00011611
2011-12-21 | 4.3162 | 12.0272 | 0.0024312 | 0.0012468 | 0.00055874 | 0.005 | 0.0026328 | 8.4443 | 0.0037268 | 0.00011105 | 0.0025135 | 0.0012473 | 0.00060813 | 0.005 | 0.0028223 | 4.8884 | 0.0039973 | 0.0001191
2011-12-22 | 4.062 | 12.0147 | 0.0024379 | 0.0013484 | 0.00056993 | 0.005 | 0.0024152 | 8.4619 | 0.0038057 | 0.00011337 | 0.0025218 | 0.0013476 | 0.00062187 | 0.005 | 0.0025999 | 5.0205 | 0.0040955 | 0.000122
2011-12-23 | 3.7003 | 12.0054 | 0.002446 | 0.0014459 | 0.00058117 | 0.005 | 0.0022381 | 8.4496 | 0.0038859 | 0.00011574 | 0.0025309 | 0.0014449 | 0.0006353 | 0.005 | 0.0024141 | 5.1294 | 0.0041918 | 0.00012485
2011-12-24 | 3.4917 | 11.9983 | 0.0024557 | 0.0015401 | 0.00059247 | 0.005 | 0.0020904 | 8.4137 | 0.0039672 | 0.00011814 | 0.002541 | 0.00154 | 0.00064855 | 0.005 | 0.0022561 | 5.2146 | 0.0042867 | 0.00012765
2011-12-25 | 3.3498 | 11.9932 | 0.0024671 | 0.0016314 | 0.00060388 | 0.005 | 0.0019638 | 8.357 | 0.00405 | 0.00012059 | 0.0025529 | 0.0016331 | 0.00066175 | 0.005 | 0.0021188 | 5.2739 | 0.0043814 | 0.00013045
2011-12-26 | 3.2719 | 11.9935 | 0.0024811 | 0.0017208 | 0.00061563 | 0.005 | 0.0018533 | 8.2796 | 0.0041356 | 0.00012311 | 0.002567 | 0.0017246 | 0.00067514 | 0.005 | 0.001998 | 5.3054 | 0.0044778 | 0.00013329
2011-12-27 | 2.8829 | 11.9973 | 0.002498 | 0.0018094 | 0.00062767 | 0.005 | 0.001756 | 8.2086 | 0.0042216 | 0.00012565 | 0.0025832 | 0.0018148 | 0.00068858 | 0.005 | 0.001891 | 5.3133 | 0.0045737 | 0.00013612
2011-12-28 | 2.7031 | 11.9992 | 0.0025127 | 0.0018971 | 0.00063919 | 0.005 | 0.0016796 | 8.2179 | 0.0043051 | 0.00012812 | 0.0025977 | 0.0019045 | 0.00070153 | 0.005 | 0.0018063 | 5.322 | 0.0046664 | 0.00013886
2011-12-29 | 2.5181 | 11.9989 | 0.0025227 | 0.0019844 | 0.00064982 | 0.005 | 0.001628 | 8.3166 | 0.0043833 | 0.00013042 | 0.0026076 | 0.0019937 | 0.00071349 | 0.005 | 0.0017483 | 5.3569 | 0.0047533 | 0.00014142
2011-12-30 | 2.4726 | 12.0012 | 0.0025289 | 0.0020722 | 0.00065972 | 0.005 | 0.0015969 | 8.4585 | 0.0044564 | 0.00013258 | 0.0026131 | 0.0020826 | 0.00072453 | 0.005 | 0.0017126 | 5.4228 | 0.0048344 | 0.00014382
2011-12-31 | -154.0727 | 10.6068 | 0.0024162 | 0.0024605 | 0.00065228 | 0.0049979 | 0.0014664 | 8.54 | 0.0043678 | 0.00012987 | 0.0024911 | 0.002484 | 0.00071653 | 0.0049979 | 0.0015641 | 5.6784 | 0.0047363 | 0.00014082
2012-01-01 | -3.933 | 9.4913 | 0.0022831 | 0.0027329 | 0.00064002 | 0.0049958 | 0.0013924 | 8.4309 | 0.0042904 | 0.00012752 | 0.0023462 | 0.002764 | 0.00070091 | 0.0049958 | 0.0014786 | 5.8504 | 0.0046393 | 0.00013788
2012-01-02 | 0.47034 | 9.7587 | 0.0022319 | 0.0027159 | 0.0006304 | 0.0049967 | 0.0013707 | 8.3581 | 0.0042407 | 0.00012603 | 0.0022886 | 0.002745 | 0.00068799 | 0.0049967 | 0.0014532 | 5.8797 | 0.004574 | 0.00013593
2012-01-03 | 1.2922 | 9.9746 | 0.0021929 | 0.0027188 | 0.00062327 | 0.0049975 | 0.0013587 | 8.5031 | 0.0041999 | 0.00012481 | 0.0022459 | 0.0027474 | 0.00067913 | 0.0049975 | 0.0014388 | 5.9379 | 0.0045247 | 0.00013446
2012-01-04 | 1.357 | 10.1504 | 0.0021576 | 0.002736 | 0.00061785 | 0.004998 | 0.0013755 | 8.8833 | 0.0041701 | 0.00012392 | 0.0022086 | 0.0027643 | 0.00067288 | 0.004998 | 0.0014556 | 6.0804 | 0.0044911 | 0.00013346
2012-01-05 | 1.8393 | 10.2976 | 0.0021281 | 0.0027643 | 0.00061447 | 0.0049985 | 0.0014065 | 9.1972 | 0.0041534 | 0.00012343 | 0.0021778 | 0.0027923 | 0.00066916 | 0.0049985 | 0.001488 | 6.2831 | 0.0044736 | 0.00013294
2012-01-06 | 2.4779 | 10.4199 | 0.0021072 | 0.002801 | 0.00061339 | 0.0049988 | 0.001437 | 9.3374 | 0.0041524 | 0.0001234 | 0.0021559 | 0.0028294 | 0.00066813 | 0.0049988 | 0.0015204 | 6.4871 | 0.0044737 | 0.00013294
2012-01-07 | 2.3842 | 10.5242 | 0.0020942 | 0.0028446 | 0.00061447 | 0.0049991 | 0.0014659 | 9.3934 | 0.0041663 | 0.00012381 | 0.0021421 | 0.002874 | 0.00066953 | 0.0049991 | 0.0015512 | 6.6721 | 0.0044902 | 0.00013343
2012-01-08 | 2.7058 | 10.6112 | 0.0020872 | 0.0028935 | 0.00061712 | 0.0049993 | 0.0014912 | 9.4063 | 0.0041912 | 0.00012455 | 0.0021344 | 0.0029244 | 0.00067271 | 0.0049993 | 0.0015783 | 6.8319 | 0.0045187 | 0.00013427
2012-01-09 | 2.5986 | 10.6834 | 0.0020854 | 0.0029468 | 0.00062112 | 0.0049995 | 0.0015114 | 9.3783 | 0.0042256 | 0.00012557 | 0.002132 | 0.0029797 | 0.00067741 | 0.0049995 | 0.0016 | 6.9627 | 0.0045575 | 0.00013543
2012-01-10 | 2.9057 | 10.7448 | 0.0020886 | 0.0030035 | 0.00062639 | 0.0049997 | 0.0015252 | 9.3129 | 0.0042692 | 0.00012686 | 0.0021347 | 0.0030389 | 0.00068349 | 0.0049997 | 0.001615 | 7.0602 | 0.004606 | 0.00013686
2012-01-11 | 2.7379 | 10.8037 | 0.0020991 | 0.0030673 | 0.0006335 | 0.0049998 | 0.0015319 | 9.214 | 0.0043218 | 0.00012842 | 0.0021431 | 0.0031024 | 0.00069107 | 0.0049998 | 0.0016223 | 7.1217 | 0.004664 | 0.00013858
2012-01-12 | 3.0197 | 10.8538 | 0.002113 | 0.0031327 | 0.00064142 | 0.0049999 | 0.0015316 | 9.1093 | 0.004381 | 0.00013017 | 0.002156 | 0.0031689 | 0.00069978 | 0.0049999 | 0.0016222 | 7.149 | 0.0047293 | 0.00014052
2012-01-13 | 2.8667 | 10.8922 | 0.0021273 | 0.0031958 | 0.00064938 | 0.0049999 | 0.0015257 | 9.0063 | 0.0044455 | 0.00013208 | 0.0021713 | 0.0032363 | 0.00070909 | 0.0049999 | 0.0016159 | 7.148 | 0.0048 | 0.00014261
2012-01-14 | 3.0952 | 10.9331 | 0.0021433 | 0.003263 | 0.00065795 | 0.005 | 0.0015226 | 9.003 | 0.0045113 | 0.00013403 | 0.0021868 | 0.003305 | 0.00071858 | 0.005 | 0.0016126 | 7.1407 | 0.0048723 | 0.00014475
2012-01-15 | 3.1122 | 10.9688 | 0.0021545 | 0.0033314 | 0.00066587 | 0.005 | 0.0015322 | 9.1446 | 0.0045739 | 0.00013588 | 0.0021979 | 0.0033748 | 0.00072749 | 0.005 | 0.0016227 | 7.1647 | 0.0049415 | 0.0001468
2012-01-16 | 3.3046 | 11.0008 | 0.0021616 | 0.0034 | 0.00067318 | 0.005 | 0.0015484 | 9.2882 | 0.0046338 | 0.00013766 | 0.0022053 | 0.0034447 | 0.0007358 | 0.005 | 0.00164 | 7.22 | 0.0050081 | 0.00014877
2012-01-17 | 3.1744 | 11.0353 | 0.0021683 | 0.0034705 | 0.00068056 | 0.005 | 0.0015637 | 9.3733 | 0.0046925 | 0.0001394 | 0.0022115 | 0.0035152 | 0.00074395 | 0.005 | 0.0016565 | 7.285 | 0.0050734 | 0.0001507
2012-01-18 | 3.1109 | 11.0628 | 0.0021737 | 0.0035392 | 0.00068758 | 0.005 | 0.0015746 | 9.3921 | 0.0047509 | 0.00014112 | 0.0022173 | 0.0035855 | 0.00075199 | 0.005 | 0.0016683 | 7.3461 | 0.0051382 | 0.00015262
2012-01-19 | 2.9884 | 11.0821 | 0.0021798 | 0.0036058 | 0.00069454 | 0.005 | 0.0015758 | 9.318 | 0.0048109 | 0.0001429 | 0.0022245 | 0.0036556 | 0.00076019 | 0.005 | 0.0016698 | 7.3842 | 0.0052045 | 0.00015458
2012-01-20 | 3.1271 | 11.0989 | 0.0021883 | 0.0036718 | 0.00070187 | 0.005 | 0.0015682 | 9.2079 | 0.0048743 | 0.00014477 | 0.002234 | 0.0037255 | 0.00076876 | 0.005 | 0.0016619 | 7.3909 | 0.0052741 | 0.00015664
2012-01-21 | 2.987 | 11.1167 | 0.0021978 | 0.0037374 | 0.00070922 | 0.005 | 0.0015556 | 9.1221 | 0.0049368 | 0.00014662 | 0.0022442 | 0.0037946 | 0.00077724 | 0.005 | 0.0016484 | 7.3758 | 0.0053426 | 0.00015866
2012-01-22 | 3.025 | 11.1364 | 0.002208 | 0.0038034 | 0.00071652 | 0.005 | 0.00154 | 9.0557 | 0.0049969 | 0.00014839 | 0.0022547 | 0.0038631 | 0.0007855 | 0.005 | 0.0016316 | 7.3475 | 0.0054085 | 0.0001606
2012-01-23 | 3.0189 | 11.1562 | 0.0022194 | 0.0038698 | 0.00072398 | 0.005 | 0.0015216 | 8.9832 | 0.0050575 | 0.00015018 | 0.0022663 | 0.0039317 | 0.00079387 | 0.005 | 0.0016119 | 7.3063 | 0.0054748 | 0.00016256
2012-01-24 | 2.8879 | 11.1745 | 0.0022319 | 0.0039351 | 0.00073137 | 0.005 | 0.001499 | 8.8895 | 0.0051174 | 0.00015195 | 0.0022792 | 0.0039997 | 0.00080226 | 0.005 | 0.0015875 | 7.2485 | 0.0055403 | 0.00016449
2012-01-25 | 3.1483 | 11.1915 | 0.0022462 | 0.0039991 | 0.00073894 | 0.005 | 0.0014717 | 8.7726 | 0.0051796 | 0.00015378 | 0.0022945 | 0.0040671 | 0.00081095 | 0.005 | 0.0015582 | 7.1696 | 0.005608 | 0.00016649
2012-01-26 | 2.9144 | 11.2078 | 0.0022627 | 0.0040625 | 0.00074673 | 0.005 | 0.0014402 | 8.6477 | 0.0052425 | 0.00015563 | 0.0023121 | 0.0041338 | 0.00081985 | 0.005 | 0.0015244 | 7.0693 | 0.0056765 | 0.0001685
2012-01-27 | 2.7258 | 11.2272 | 0.0022818 | 0.0041291 | 0.00075498 | 0.005 | 0.0014089 | 8.5521 | 0.0053048 | 0.00015746 | 0.0023311 | 0.0042013 | 0.00082884 | 0.005 | 0.0014907 | 6.957 | 0.0057442 | 0.0001705
2012-01-28 | 2.9197 | 11.2458 | 0.0023009 | 0.004196 | 0.00076318 | 0.005 | 0.0013808 | 8.4916 | 0.0053669 | 0.00015929 | 0.0023506 | 0.0042692 | 0.00083788 | 0.005 | 0.0014605 | 6.8449 | 0.0058119 | 0.00017249
2012-01-29 | 2.6201 | 11.2637 | 0.0023198 | 0.0042642 | 0.00077132 | 0.005 | 0.0013569 | 8.4574 | 0.0054272 | 0.00016106 | 0.0023696 | 0.0043372 | 0.00084674 | 0.005 | 0.0014347 | 6.7396 | 0.0058778 | 0.00017442
2012-01-30 | 2.8845 | 11.2799 | 0.0023361 | 0.004332 | 0.00077886 | 0.005 | 0.0013404 | 8.4753 | 0.0054838 | 0.00016273 | 0.0023866 | 0.0044055 | 0.00085512 | 0.005 | 0.0014167 | 6.6532 | 0.0059398 | 0.00017625
2012-01-31 | 2.7097 | 11.2901 | 0.0023472 | 0.0043969 | 0.00078523 | 0.005 | 0.0013334 | 8.5466 | 0.005536 | 0.00016426 | 0.0023995 | 0.0044732 | 0.00086264 | 0.005 | 0.001409 | 6.5985 | 0.0059971 | 0.00017793
2012-02-01 | 2.3826 | 11.2991 | 0.0023563 | 0.0044624 | 0.00079117 | 0.005 | 0.0013307 | 8.5967 | 0.0055844 | 0.00016568 | 0.0024103 | 0.0045407 | 0.00086958 | 0.005 | 0.0014059 | 6.5668 | 0.0060505 | 0.0001795
2012-02-02 | 2.6915 | 11.3126 | 0.0023668 | 0.0045302 | 0.0007974 | 0.005 | 0.0013261 | 8.5876 | 0.0056318 | 0.00016707 | 0.0024214 | 0.0046086 | 0.00087646 | 0.005 | 0.0014009 | 6.5372 | 0.0061025 | 0.00018103
2012-02-03 | 2.5826 | 11.3281 | 0.0023788 | 0.0045989 | 0.0008038 | 0.005 | 0.0013188 | 8.5474 | 0.0056788 | 0.00016845 | 0.0024336 | 0.0046769 | 0.00088345 | 0.005 | 0.0013929 | 6.5004 | 0.006154 | 0.00018254
2012-02-04 | 2.0514 | 11.3411 | 0.0023907 | 0.0046669 | 0.00081 | 0.005 | 0.0013106 | 8.5124 | 0.0057249 | 0.00016981 | 0.002446 | 0.0047453 | 0.00089034 | 0.005 | 0.0013842 | 6.4588 | 0.0062045 | 0.00018402
2012-02-05 | 2.4239 | 11.3565 | 0.0024038 | 0.004739 | 0.00081651 | 0.005 | 0.0013038 | 8.4984 | 0.0057686 | 0.00017109 | 0.0024581 | 0.0048147 | 0.00089706 | 0.005 | 0.0013768 | 6.4195 | 0.0062524 | 0.00018543
2012-02-06 | 2.1742 | 11.3969 | 0.0024176 | 0.0048134 | 0.00082314 | 0.005 | 0.001297 | 8.4777 | 0.0058104 | 0.00017231 | 0.0024707 | 0.0048855 | 0.00090381 | 0.005 | 0.0013694 | 6.3804 | 0.0062983 | 0.00018677
2012-02-07 | 2.4134 | 11.4507 | 0.0024321 | 0.0048875 | 0.00082984 | 0.005 | 0.0012884 | 8.4393 | 0.005852 | 0.00017353 | 0.0024841 | 0.0049562 | 0.00091076 | 0.005 | 0.0013603 | 6.3339 | 0.0063446 | 0.00018813
2012-02-08 | 2.4217 | 11.4673 | 0.0024452 | 0.0049573 | 0.00083596 | 0.005 | 0.0012792 | 8.4021 | 0.0058935 | 0.00017475 | 0.0024979 | 0.0050264 | 0.00091774 | 0.005 | 0.0013503 | 6.2824 | 0.0063909 | 0.00018948
2012-02-09 | 2.0513 | 11.4713 | 0.0024563 | 0.0050243 | 0.00084142 | 0.005 | 0.0012721 | 8.395 | 0.0059331 | 0.00017591 | 0.0025105 | 0.0050961 | 0.00092426 | 0.005 | 0.0013428 | 6.2359 | 0.0064347 | 0.00019077
2012-02-10 | 2.1595 | 11.4796 | 0.0024669 | 0.0050928 | 0.00084683 | 0.005 | 0.001268 | 8.4047 | 0.0059708 | 0.00017701 | 0.002522 | 0.0051657 | 0.00093048 | 0.005 | 0.0013381 | 6.1999 | 0.0064763 | 0.00019198
2012-02-11 | 2.0753 | 11.4847 | 0.0024747 | 0.0051575 | 0.00085139 | 0.005 | 0.001266 | 8.4232 | 0.0060056 | 0.00017803 | 0.0025319 | 0.0052343 | 0.00093615 | 0.005 | 0.0013359 | 6.1736 | 0.0065148 | 0.00019311
2012-02-12 | 2.4219 | 11.4871 | 0.0024761 | 0.0052207 | 0.00085469 | 0.005 | 0.0012771 | 8.5915 | 0.0060339 | 0.00017886 | 0.0025354 | 0.0053017 | 0.00094053 | 0.005 | 0.0013475 | 6.1875 | 0.0065463 | 0.00019403
2012-02-13 | 2.3475 | 11.492 | 0.00247 | 0.0052875 | 0.000857 | 0.005 | 0.0013056 | 8.8818 | 0.0060545 | 0.00017946 | 0.0025304 | 0.0053701 | 0.00094352 | 0.005 | 0.0013774 | 6.2697 | 0.0065699 | 0.00019473
2012-02-14 | 2.3574 | 11.4991 | 0.0024608 | 0.0053552 | 0.00085888 | 0.005 | 0.001337 | 9.0761 | 0.0060719 | 0.00017997 | 0.0025219 | 0.0054387 | 0.00094589 | 0.005 | 0.0014109 | 6.3889 | 0.00659 | 0.00019532
2012-02-15 | 2.3436 | 11.5059 | 0.0024527 | 0.0054222 | 0.00086087 | 0.005 | 0.0013608 | 9.1153 | 0.0060906 | 0.00018052 | 0.0025143 | 0.0055074 | 0.00094839 | 0.005 | 0.0014364 | 6.5025 | 0.0066111 | 0.00019593
2012-02-16 | 2.2915 | 11.515 | 0.002448 | 0.0054892 | 0.00086336 | 0.005 | 0.001374 | 9.0497 | 0.0061113 | 0.00018112 | 0.0025094 | 0.0055759 | 0.00095127 | 0.005 | 0.0014507 | 6.5878 | 0.0066341 | 0.00019661
2012-02-17 | 2.2538 | 11.5267 | 0.0024471 | 0.0055555 | 0.00086636 | 0.005 | 0.0013763 | 8.9313 | 0.0061348 | 0.00018181 | 0.0025079 | 0.0056439 | 0.00095465 | 0.005 | 0.0014535 | 6.6344 | 0.0066598 | 0.00019736
2012-02-18 | 2.3105 | 11.5386 | 0.0024494 | 0.0056199 | 0.00086969 | 0.005 | 0.0013697 | 8.8005 | 0.0061609 | 0.00018258 | 0.0025097 | 0.0057112 | 0.0009585 | 0.005 | 0.0014467 | 6.6434 | 0.0066882 | 0.00019819
2012-02-19 | 2.2471 | 11.548 | 0.0024548 | 0.0056824 | 0.00087335 | 0.005 | 0.0013551 | 8.6587 | 0.0061902 | 0.00018343 | 0.0025152 | 0.0057777 | 0.00096286 | 0.005 | 0.0014312 | 6.6165 | 0.0067199 | 0.00019912
2012-02-20 | 2.1906 | 11.5542 | 0.0024624 | 0.0057428 | 0.00087719 | 0.005 | 0.0013361 | 8.5404 | 0.0062222 | 0.00018436 | 0.0025233 | 0.0058432 | 0.00096756 | 0.005 | 0.0014109 | 6.5618 | 0.0067544 | 0.00020012
2012-02-21 | 2.2618 | 11.559 | 0.0024694 | 0.0058023 | 0.00088082 | 0.005 | 0.0013208 | 8.5041 | 0.0062532 | 0.00018527 | 0.0025311 | 0.0059077 | 0.00097206 | 0.005 | 0.0013944 | 6.5045 | 0.006788 | 0.00020111
2012-02-22 | 2.2974 | 11.5659 | 0.0024752 | 0.0058624 | 0.00088427 | 0.005 | 0.0013109 | 8.5121 | 0.0062825 | 0.00018613 | 0.0025375 | 0.0059714 | 0.00097621 | 0.005 | 0.0013836 | 6.4593 | 0.0068198 | 0.00020203
2012-02-23 | 2.0039 | 11.5704 | 0.0024813 | 0.0059227 | 0.00088768 | 0.005 | 0.0013014 | 8.4955 | 0.0063115 | 0.00018697 | 0.0025442 | 0.0060349 | 0.0009803 | 0.005 | 0.0013733 | 6.4169 | 0.0068514 | 0.00020295
2012-02-24 | 2.0926 | 11.5739 | 0.0024895 | 0.005982 | 0.00089135 | 0.005 | 0.0012874 | 8.4218 | 0.0063425 | 0.00018788 | 0.0025533 | 0.0060977 | 0.0009847 | 0.005 | 0.0013581 | 6.3612 | 0.006885 | 0.00020393
2012-02-25 | 2.0237 | 11.5861 | 0.0025031 | 0.0060479 | 0.00089639 | 0.005 | 0.0012688 | 8.3242 | 0.0063761 | 0.00018886 | 0.0025657 | 0.0061613 | 0.00098971 | 0.005 | 0.0013381 | 6.2849 | 0.0069212 | 0.00020499
2012-02-26 | 1.9825 | 11.6069 | 0.0025197 | 0.0061263 | 0.0009028 | 0.005 | 0.0012558 | 8.3167 | 0.0064078 | 0.00018978 | 0.0025784 | 0.0062283 | 0.00099499 | 0.005 | 0.001324 | 6.2144 | 0.0069557 | 0.00020599
2012-02-27 | 2.0073 | 11.6221 | 0.00253 | 0.0061986 | 0.00090759 | 0.005 | 0.0012527 | 8.3833 | 0.0064352 | 0.00019058 | 0.0025875 | 0.0062959 | 0.00099971 | 0.005 | 0.0013204 | 6.1742 | 0.0069861 | 0.00020688
2012-02-28 | 1.803 | 11.6308 | 0.0025349 | 0.0062576 | 0.00091044 | 0.005 | 0.0012504 | 8.3993 | 0.0064618 | 0.00019135 | 0.0025952 | 0.006361 | 0.0010039 | 0.005 | 0.0013177 | 6.1455 | 0.0070156 | 0.00020774
2012-02-29 | -242.5027 | 9.4451 | 0.0025108 | 0.0064202 | 0.00088777 | 0.0049959 | 0.0012272 | 8.2643 | 0.0062302 | 0.00018457 | 0.0025707 | 0.0065287 | 0.00097847 | 0.0049959 | 0.0012923 | 6.0967 | 0.0067539 | 0.00020007
2012-03-01 | -19.1632 | 7.3603 | 0.0023762 | 0.0062422 | 0.00082595 | 0.004991 | 0.0011461 | 7.8895 | 0.0057352 | 0.00016996 | 0.0024236 | 0.0063321 | 0.00090144 | 0.004991 | 0.0012034 | 5.9723 | 0.0061683 | 0.00018279
2012-03-02 | -0.99451 | 7.7873 | 0.0022421 | 0.0058794 | 0.00077475 | 0.0049931 | 0.0010747 | 7.7099 | 0.0053854 | 0.00015959 | 0.002281 | 0.0059536 | 0.00083963 | 0.0049931 | 0.0011261 | 5.7996 | 0.0057611 | 0.00017071
2012-03-03 | -0.63837 | 8.1355 | 0.0021565 | 0.0056261 | 0.00073892 | 0.0049947 | 0.0010328 | 7.6492 | 0.0051449 | 0.00015245 | 0.0021926 | 0.0056946 | 0.00079898 | 0.0049947 | 0.0010812 | 5.6485 | 0.0054927 | 0.00016275
2012-03-04 | -0.076579 | 8.436 | 0.0021051 | 0.0054536 | 0.00071463 | 0.0049959 | 0.0010121 | 7.6612 | 0.0049822 | 0.00014762 | 0.0021403 | 0.0055186 | 0.0007723 | 0.0049959 | 0.0010591 | 5.5375 | 0.0053164 | 0.00015752
2012-03-05 | 0.68529 | 8.6709 | 0.0020706 | 0.0053394 | 0.00069748 | 0.0049969 | 0.0010174 | 7.847 | 0.0048704 | 0.00014431 | 0.0021066 | 0.0054034 | 0.00075426 | 0.0049969 | 0.0010646 | 5.5189 | 0.0051987 | 0.00015403
2012-03-06 | 1.4394 | 8.8561 | 0.002047 | 0.0052657 | 0.00068522 | 0.0049975 | 0.0010382 | 8.0336 | 0.0047937 | 0.00014203 | 0.0020843 | 0.00533 | 0.00074181 | 0.0049975 | 0.0010867 | 5.5822 | 0.0051199 | 0.00015169
2012-03-07 | 1.8583 | 9.0139 | 0.0020363 | 0.0052278 | 0.00067784 | 0.0049981 | 0.0010626 | 8.1576 | 0.0047486 | 0.0001407 | 0.0020744 | 0.0052918 | 0.00073449 | 0.0049981 | 0.0011128 | 5.6676 | 0.0050753 | 0.00015037
2012-03-08 | 2.2331 | 9.1452 | 0.0020363 | 0.0052181 | 0.00067437 | 0.0049985 | 0.0010867 | 8.2157 | 0.0047316 | 0.00014019 | 0.0020755 | 0.0052836 | 0.00073153 | 0.0049985 | 0.0011387 | 5.7564 | 0.0050607 | 0.00014994
2012-03-09 | 2.8354 | 9.2835 | 0.0020478 | 0.0052349 | 0.00067478 | 0.0049989 | 0.0011056 | 8.2072 | 0.0047396 | 0.00014043 | 0.0020875 | 0.0053011 | 0.00073252 | 0.0049989 | 0.0011591 | 5.8211 | 0.0050725 | 0.00015028
2012-03-10 | 11.2951 | 9.4865 | 0.002072 | 0.0052851 | 0.00067988 | 0.0049994 | 0.0011216 | 8.1899 | 0.0047799 | 0.00014162 | 0.0021123 | 0.0053522 | 0.0007386 | 0.0049994 | 0.0011765 | 5.8664 | 0.0051191 | 0.00015166
2012-03-11 | 1.6595 | 9.7272 | 0.0021161 | 0.0053924 | 0.00069251 | 0.0049998 | 0.0011368 | 8.1694 | 0.004873 | 0.00014437 | 0.0021572 | 0.0054609 | 0.00075294 | 0.0049998 | 0.0011931 | 5.8982 | 0.0052233 | 0.00015474
2012-03-12 | -0.17841 | 9.8257 | 0.002149 | 0.0054665 | 0.00070045 | 0.005 | 0.0011482 | 8.1643 | 0.004933 | 0.00014614 | 0.0021917 | 0.0055386 | 0.00076258 | 0.005 | 0.0012055 | 5.9048 | 0.005292 | 0.00015677
2012-03-13 | 1.5828 | 9.866 | 0.0021751 | 0.0055224 | 0.00070615 | 0.005 | 0.0011576 | 8.1646 | 0.0049806 | 0.00014755 | 0.00222 | 0.0055999 | 0.00076996 | 0.005 | 0.0012157 | 5.9065 | 0.0053465 | 0.00015838
2012-03-14 | 3.4302 | 9.896 | 0.0022011 | 0.0055773 | 0.00071209 | 0.005 | 0.0011629 | 8.1476 | 0.0050291 | 0.00014898 | 0.0022477 | 0.0056588 | 0.00077729 | 0.005 | 0.0012216 | 5.8995 | 0.0054014 | 0.00016
2012-03-15 | 4.4819 | 9.9281 | 0.002227 | 0.0056324 | 0.00071815 | 0.005 | 0.0011648 | 8.1212 | 0.0050783 | 0.00015043 | 0.0022751 | 0.0057173 | 0.00078458 | 0.005 | 0.0012239 | 5.8827 | 0.0054565 | 0.00016163
2012-03-16 | 5.3907 | 9.9841 | 0.0022529 | 0.0056885 | 0.00072447 | 0.005 | 0.0011649 | 8.0993 | 0.0051298 | 0.00015195 | 0.0023025 | 0.0057766 | 0.00079212 | 0.005 | 0.0012241 | 5.8585 | 0.0055139 | 0.00016332
2012-03-17 | 3.8549 | 10.0183 | 0.0022776 | 0.0057424 | 0.00073041 | 0.005 | 0.0011634 | 8.0755 | 0.0051798 | 0.00015343 | 0.0023289 | 0.0058345 | 0.00079938 | 0.005 | 0.0012226 | 5.8278 | 0.0055698 | 0.00016497
2012-03-18 | 3.4058 | 10.0354 | 0.0023024 | 0.0057964 | 0.00073638 | 0.005 | 0.0011595 | 8.0388 | 0.005229 | 0.00015488 | 0.0023552 | 0.0058914 | 0.00080642 | 0.005 | 0.0012185 | 5.7885 | 0.0056243 | 0.00016658
2012-03-19 | 3.5645 | 10.0505 | 0.0023272 | 0.00585 | 0.00074233 | 0.005 | 0.0011538 | 8.0009 | 0.0052781 | 0.00015632 | 0.0023813 | 0.0059477 | 0.00081339 | 0.005 | 0.0012126 | 5.742 | 0.0056784 | 0.00016817
2012-03-20 | 3.4351 | 10.0669 | 0.0023518 | 0.005903 | 0.00074824 | 0.005 | 0.0011471 | 7.9631 | 0.0053272 | 0.00015777 | 0.0024073 | 0.0060033 | 0.00082027 | 0.005 | 0.0012053 | 5.6904 | 0.0057322 | 0.00016975
2012-03-21 | 2.7853 | 10.0948 | 0.0023761 | 0.0059563 | 0.00075412 | 0.005 | 0.0011402 | 7.9348 | 0.0053756 | 0.00015919 | 0.0024329 | 0.0060584 | 0.00082703 | 0.005 | 0.001198 | 5.6364 | 0.0057852 | 0.00017131
2012-03-22 | 2.9222 | 10.1066 | 0.0023991 | 0.0060086 | 0.00075972 | 0.005 | 0.0011346 | 7.9215 | 0.0054228 | 0.00016058 | 0.0024574 | 0.0061129 | 0.00083354 | 0.005 | 0.0011919 | 5.587 | 0.0058369 | 0.00017283
2012-03-23 | 2.9514 | 10.1121 | 0.0024215 | 0.0060603 | 0.00076521 | 0.005 | 0.0011288 | 7.8985 | 0.0054697 | 0.00016196 | 0.0024814 | 0.0061668 | 0.0008399 | 0.005 | 0.0011856 | 5.5391 | 0.005888 | 0.00017433
2012-03-24 | 3.1268 | 10.121 | 0.0024449 | 0.0061117 | 0.00077085 | 0.005 | 0.0011203 | 7.8517 | 0.0055173 | 0.00016336 | 0.0025061 | 0.00622 | 0.00084634 | 0.005 | 0.0011765 | 5.4824 | 0.0059396 | 0.00017585
2012-03-25 | 2.6891 | 10.1408 | 0.0024694 | 0.0061647 | 0.00077682 | 0.005 | 0.0011105 | 7.8049 | 0.0055653 | 0.00016477 | 0.0025315 | 0.0062732 | 0.00085291 | 0.005 | 0.0011659 | 5.4172 | 0.0059917 | 0.00017738
2012-03-26 | 3.0096 | 10.1558 | 0.0024917 | 0.0062169 | 0.00078235 | 0.005 | 0.001105 | 7.811 | 0.005611 | 0.00016611 | 0.0025549 | 0.006326 | 0.00085912 | 0.005 | 0.0011598 | 5.3644 | 0.0060414 | 0.00017884
2012-03-27 | 2.9214 | 10.1621 | 0.0025108 | 0.0062673 | 0.00078725 | 0.005 | 0.0011037 | 7.8347 | 0.005654 | 0.00016737 | 0.0025756 | 0.006378 | 0.00086481 | 0.005 | 0.0011582 | 5.3329 | 0.0060884 | 0.00018022
2012-03-28 | 2.8264 | 10.1702 | 0.0025292 | 0.0063182 | 0.00079207 | 0.005 | 0.0011028 | 7.8427 | 0.0056962 | 0.00016861 | 0.0025953 | 0.00643 | 0.00087031 | 0.005 | 0.0011571 | 5.3089 | 0.0061343 | 0.00018157
2012-03-29 | 2.9717 | 10.1795 | 0.0025467 | 0.0063694 | 0.00079675 | 0.005 | 0.0011024 | 7.8482 | 0.0057372 | 0.00016981 | 0.0026138 | 0.0064819 | 0.00087562 | 0.005 | 0.0011565 | 5.2907 | 0.006179 | 0.00018288
2012-03-30 | 2.9411 | 10.1907 | 0.0025641 | 0.0064205 | 0.00080145 | 0.005 | 0.0011008 | 7.8353 | 0.005778 | 0.00017101 | 0.0026322 | 0.0065336 | 0.00088089 | 0.005 | 0.0011547 | 5.2713 | 0.0062234 | 0.00018418
2012-03-31 | 2.1958 | 10.1991 | 0.0025823 | 0.0064724 | 0.0008063 | 0.005 | 0.0010968 | 7.806 | 0.0058193 | 0.00017222 | 0.0026512 | 0.0065857 | 0.00088626 | 0.005 | 0.0011504 | 5.2434 | 0.0062682 | 0.00018549
2012-04-01 | 2.8295 | 10.2086 | 0.0026008 | 0.0065231 | 0.00081112 | 0.005 | 0.001091 | 7.7696 | 0.0058609 | 0.00017344 | 0.0026706 | 0.0066375 | 0.0008917 | 0.005 | 0.0011441 | 5.2069 | 0.0063133 | 0.00018681
2012-04-02 | 2.7954 | 10.2179 | 0.0026197 | 0.0065714 | 0.00081588 | 0.005 | 0.0010834 | 7.727 | 0.0059032 | 0.00017467 | 0.0026908 | 0.0066878 | 0.00089719 | 0.005 | 0.0011358 | 5.1603 | 0.0063591 | 0.00018815
2012-04-03 | 2.736 | 10.2266 | 0.0026397 | 0.0066192 | 0.0008208 | 0.005 | 0.0010732 | 7.6721 | 0.0059466 | 0.00017594 | 0.0027121 | 0.0067374 | 0.00090284 | 0.005 | 0.0011249 | 5.1009 | 0.006406 | 0.00018952
2012-04-04 | 2.7581 | 10.2383 | 0.0026613 | 0.0066668 | 0.00082598 | 0.005 | 0.0010612 | 7.6148 | 0.005991 | 0.00017724 | 0.0027349 | 0.0067862 | 0.00090869 | 0.005 | 0.0011119 | 5.0287 | 0.006454 | 0.00019093
2012-04-05 | 2.7503 | 10.2521 | 0.0026842 | 0.0067161 | 0.00083154 | 0.005 | 0.0010488 | 7.565 | 0.0060361 | 0.00017856 | 0.0027587 | 0.006835 | 0.00091474 | 0.005 | 0.0010985 | 4.9495 | 0.0065027 | 0.00019235
2012-04-06 | 2.6929 | 10.2663 | 0.0027068 | 0.0067648 | 0.00083701 | 0.005 | 0.001038 | 7.5351 | 0.0060807 | 0.00017986 | 0.0027825 | 0.0068834 | 0.00092078 | 0.005 | 0.0010867 | 4.872 | 0.0065511 | 0.00019376
2012-04-07 | 2.6371 | 10.2782 | 0.0027259 | 0.0068138 | 0.0008419 | 0.005 | 0.0010349 | 7.5731 | 0.0061218 | 0.00018106 | 0.0028028 | 0.0069319 | 0.00092622 | 0.005 | 0.001083 | 4.8233 | 0.006596 | 0.00019507
2012-04-08 | 2.5713 | 10.2864 | 0.0027396 | 0.0068638 | 0.00084596 | 0.005 | 0.0010411 | 7.663 | 0.0061576 | 0.0001821 | 0.0028177 | 0.0069812 | 0.00093079 | 0.005 | 0.0010892 | 4.8207 | 0.0066354 | 0.00019622
2012-04-09 | 2.5956 | 10.2925 | 0.0027495 | 0.006913 | 0.00084933 | 0.005 | 0.0010514 | 7.7444 | 0.0061898 | 0.00018304 | 0.0028289 | 0.0070304 | 0.0009347 | 0.005 | 0.0010999 | 4.8492 | 0.006671 | 0.00019726
2012-04-10 | 2.615 | 10.2989 | 0.0027587 | 0.0069616 | 0.00085258 | 0.005 | 0.0010597 | 7.7733 | 0.0062212 | 0.00018396 | 0.002839 | 0.0070796 | 0.00093846 | 0.005 | 0.0011086 | 4.8828 | 0.0067056 | 0.00019827
2012-04-11 | 2.4495 | 10.3056 | 0.0027685 | 0.0070105 | 0.00085595 | 0.005 | 0.0010648 | 7.7738 | 0.0062529 | 0.00018489 | 0.0028493 | 0.0071289 | 0.00094225 | 0.005 | 0.001114 | 4.9083 | 0.0067403 | 0.00019929
2012-04-12 | 2.4475 | 10.3122 | 0.0027786 | 0.007059 | 0.00085935 | 0.005 | 0.0010671 | 7.759 | 0.0062848 | 0.00018582 | 0.0028599 | 0.0071782 | 0.00094609 | 0.005 | 0.0011165 | 4.9242 | 0.0067751 | 0.0002003
2012-04-13 | 3.2127 | 10.3265 | 0.0027893 | 0.007107 | 0.00086287 | 0.005 | 0.0010678 | 7.7479 | 0.0063161 | 0.00018673 | 0.0028705 | 0.0072262 | 0.00094991 | 0.005 | 0.0011173 | 4.9318 | 0.0068091 | 0.00020129
2012-04-14 | 3.3705 | 10.4378 | 0.0027984 | 0.0071515 | 0.00086621 | 0.005 | 0.0010724 | 7.7904 | 0.006342 | 0.00018749 | 0.0028789 | 0.0072683 | 0.00095336 | 0.005 | 0.0011222 | 4.9473 | 0.0068386 | 0.00020215
2012-04-15 | 2.4843 | 10.4418 | 0.0028032 | 0.0071973 | 0.00086882 | 0.005 | 0.0010826 | 7.8744 | 0.0063652 | 0.00018816 | 0.0028838 | 0.0073138 | 0.00095644 | 0.005 | 0.0011331 | 4.9863 | 0.0068657 | 0.00020295
2012-04-16 | 2.2809 | 10.4371 | 0.0028051 | 0.0072427 | 0.00087087 | 0.005 | 0.0010948 | 7.9449 | 0.0063864 | 0.00018878 | 0.002886 | 0.0073601 | 0.00095899 | 0.005 | 0.0011461 | 5.0444 | 0.0068901 | 0.00020366
2012-04-17 | 2.1115 | 10.4327 | 0.0028068 | 0.0072894 | 0.00087293 | 0.005 | 0.0011046 | 7.9722 | 0.0064083 | 0.00018942 | 0.0028878 | 0.0074083 | 0.0009615 | 0.005 | 0.0011565 | 5.1026 | 0.0069146 | 0.00020438
2012-04-18 | 2.3252 | 10.4282 | 0.0028094 | 0.0073343 | 0.00087501 | 0.005 | 0.0011093 | 7.9534 | 0.0064314 | 0.0001901 | 0.0028906 | 0.0074559 | 0.00096409 | 0.005 | 0.0011617 | 5.1453 | 0.0069399 | 0.00020511
2012-04-19 | 2.3248 | 10.4355 | 0.0028154 | 0.0073824 | 0.0008779 | 0.005 | 0.0011081 | 7.9021 | 0.0064568 | 0.00019084 | 0.0028957 | 0.0075041 | 0.0009671 | 0.005 | 0.0011606 | 5.1631 | 0.0069673 | 0.00020591
2012-04-20 | 5.1018 | 10.5076 | 0.0028241 | 0.0074253 | 0.00088109 | 0.005 | 0.0011009 | 7.827 | 0.0064828 | 0.00019159 | 0.0029037 | 0.0075472 | 0.00097051 | 0.005 | 0.001153 | 5.1499 | 0.0069956 | 0.00020674
2012-04-21 | 19.9337 | 10.8186 | 0.002831 | 0.0073996 | 0.00088231 | 0.005 | 0.0010932 | 7.7858 | 0.0064816 | 0.00019156 | 0.0029098 | 0.0075182 | 0.00097177 | 0.005 | 0.0011451 | 5.1085 | 0.0069975 | 0.00020679
2012-04-22 | 12.0688 | 11.0334 | 0.0028336 | 0.0073468 | 0.00088206 | 0.005 | 0.0010916 | 7.8159 | 0.0064674 | 0.00019115 | 0.0029132 | 0.0074639 | 0.00097232 | 0.005 | 0.0011437 | 5.0658 | 0.0069888 | 0.00020654
2012-04-23 | 5.2214 | 11.0744 | 0.002834 | 0.0073385 | 0.00088252 | 0.005 | 0.0010949 | 7.8734 | 0.0064724 | 0.0001913 | 0.0029167 | 0.007461 | 0.00097466 | 0.005 | 0.0011473 | 5.0427 | 0.0070009 | 0.0002069
2012-04-24 | 3.1386 | 11.038 | 0.0028328 | 0.0073638 | 0.00088381 | 0.005 | 0.0011044 | 7.9699 | 0.0064884 | 0.00019176 | 0.0029182 | 0.0074915 | 0.00097752 | 0.005 | 0.0011574 | 5.0538 | 0.007023 | 0.00020755
2012-04-25 | 2.5545 | 10.9943 | 0.0028285 | 0.0074003 | 0.00088506 | 0.005 | 0.0011206 | 8.0911 | 0.0065041 | 0.00019222 | 0.0029154 | 0.0075308 | 0.00097967 | 0.005 | 0.0011744 | 5.1067 | 0.0070427 | 0.00020813
2012-04-26 | 2.5711 | 10.9583 | 0.0028245 | 0.0074391 | 0.00088645 | 0.005 | 0.0011334 | 8.1251 | 0.0065205 | 0.0001927 | 0.002912 | 0.0075717 | 0.00098157 | 0.005 | 0.001188 | 5.1691 | 0.0070614 | 0.00020868
2012-04-27 | 2.416 | 10.9309 | 0.0028246 | 0.0074776 | 0.00088844 | 0.005 | 0.0011352 | 8.0519 | 0.0065412 | 0.00019331 | 0.0029124 | 0.0076129 | 0.00098394 | 0.005 | 0.0011901 | 5.202 | 0.0070835 | 0.00020932
2012-04-28 | 2.2027 | 10.9173 | 0.0028297 | 0.0075197 | 0.00089147 | 0.005 | 0.001129 | 7.9579 | 0.0065655 | 0.00019402 | 0.0029164 | 0.0076547 | 0.0009869 | 0.005 | 0.0011836 | 5.2009 | 0.0071088 | 0.00021006
2012-04-29 | 2.0286 | 10.9147 | 0.0028394 | 0.0075702 | 0.00089583 | 0.005 | 0.0011196 | 7.8845 | 0.0065918 | 0.00019478 | 0.0029234 | 0.0076994 | 0.00099049 | 0.005 | 0.0011735 | 5.1782 | 0.0071361 | 0.00021085
2012-04-30 | -301.1829 | 8.1168 | 0.0028291 | 0.0079876 | 0.00089875 | 0.0049941 | 0.0010919 | 7.7614 | 0.0066653 | 0.00019688 | 0.0029052 | 0.008112 | 0.00098987 | 0.0049941 | 0.0011425 | 5.1865 | 0.007197 | 0.00021257
2012-05-01 | -41.3606 | 5.3427 | 0.0026058 | 0.0075936 | 0.00082737 | 0.0049852 | 0.00099476 | 7.2534 | 0.0061608 | 0.00018195 | 0.0026536 | 0.0076778 | 0.00089367 | 0.0049852 | 0.0010362 | 5.2164 | 0.00656 | 0.00019373
2012-05-02 | -2.9422 | 5.839 | 0.0023446 | 0.0067995 | 0.00073743 | 0.0049888 | 0.0009055 | 7.023 | 0.0055031 | 0.00016252 | 0.0023765 | 0.0068595 | 0.00078781 | 0.0049888 | 0.00094104 | 5.0992 | 0.0058125 | 0.00017165
2012-05-03 | -1.5122 | 6.2813 | 0.0021811 | 0.0062605 | 0.00067675 | 0.0049915 | 0.00086098 | 6.9968 | 0.0050652 | 0.00014959 | 0.0022092 | 0.0063147 | 0.00072185 | 0.0049915 | 0.00089437 | 4.9659 | 0.005342 | 0.00015775
2012-05-04 | -0.096105 | 6.6444 | 0.0020856 | 0.0059017 | 0.00063757 | 0.0049935 | 0.00084321 | 7.0157 | 0.0047835 | 0.00014127 | 0.0021135 | 0.0059545 | 0.00068076 | 0.0049935 | 0.000876 | 4.866 | 0.0050472 | 0.00014905
2012-05-05 | 0.62199 | 6.9432 | 0.0020314 | 0.0056511 | 0.00061164 | 0.004995 | 0.00083956 | 7.0397 | 0.0045976 | 0.00013578 | 0.0020606 | 0.0057045 | 0.0006543 | 0.004995 | 0.0008725 | 4.788 | 0.0048563 | 0.00014342
2012-05-06 | 1.3851 | 7.1889 | 0.0020116 | 0.0054927 | 0.00059669 | 0.0049962 | 0.00084393 | 7.0506 | 0.0044931 | 0.0001327 | 0.002043 | 0.0055484 | 0.00063969 | 0.0049962 | 0.00087744 | 4.7219 | 0.0047513 | 0.00014033
2012-05-07 | 2.2473 | 7.3965 | 0.0020161 | 0.0053976 | 0.00058946 | 0.004997 | 0.00085036 | 7.0405 | 0.0044432 | 0.00013123 | 0.0020494 | 0.0054547 | 0.00063304 | 0.004997 | 0.00088456 | 4.6506 | 0.0047037 | 0.00013892
2012-05-08 | 16.6665 | 7.7555 | 0.0020619 | 0.0054305 | 0.00059586 | 0.0049982 | 0.00086297 | 7.0523 | 0.0044929 | 0.0001327 | 0.0020974 | 0.0054885 | 0.00064086 | 0.0049981 | 0.00089811 | 4.5952 | 0.004762 | 0.00014064
2012-05-09 | 25.2624 | 8.3331 | 0.0021581 | 0.0056188 | 0.00061877 | 0.0049996 | 0.00088605 | 7.1216 | 0.0046696 | 0.00013792 | 0.0021982 | 0.0056825 | 0.00066734 | 0.0049996 | 0.00092269 | 4.5689 | 0.004958 | 0.00014643
2012-05-10 | 13.8297 | 8.6674 | 0.0022356 | 0.0057307 | 0.00063553 | 0.005 | 0.00090569 | 7.1757 | 0.0047978 | 0.00014171 | 0.0022811 | 0.0058006 | 0.00068761 | 0.005 | 0.00094377 | 4.5245 | 0.005104 | 0.00015074
2012-05-11 | 8.636 | 8.8448 | 0.0022928 | 0.0057767 | 0.00064617 | 0.005 | 0.00091716 | 7.1785 | 0.0048762 | 0.00014402 | 0.0023429 | 0.0058503 | 0.00070097 | 0.005 | 0.00095633 | 4.4545 | 0.0051965 | 0.00015348
2012-05-12 | 5.2323 | 8.8946 | 0.0023406 | 0.0058059 | 0.00065457 | 0.005 | 0.00092564 | 7.1848 | 0.0049379 | 0.00014585 | 0.0023948 | 0.0058822 | 0.00071154 | 0.005 | 0.0009656 | 4.3874 | 0.0052694 | 0.00015563
2012-05-13 | 4.3056 | 8.9118 | 0.0023821 | 0.0058325 | 0.00066194 | 0.005 | 0.00093622 | 7.2216 | 0.0049925 | 0.00014747 | 0.0024397 | 0.0059105 | 0.00072055 | 0.005 | 0.00097697 | 4.354 | 0.0053327 | 0.0001575
2012-05-14 | 6.8622 | 8.9353 | 0.0024201 | 0.0058587 | 0.00066897 | 0.005 | 0.00094738 | 7.2568 | 0.0050422 | 0.00014894 | 0.0024799 | 0.0059359 | 0.00072861 | 0.005 | 0.00098893 | 4.3473 | 0.005389 | 0.00015917
2012-05-15 | 30.8745 | 9.2656 | 0.0024457 | 0.0057673 | 0.00067055 | 0.005 | 0.00095988 | 7.2773 | 0.0050373 | 0.00014881 | 0.0025071 | 0.0058416 | 0.00073061 | 0.005 | 0.0010028 | 4.3424 | 0.0053874 | 0.00015915
2012-05-16 | 49.0556 | 10.0416 | 0.0024274 | 0.0052571 | 0.00065106 | 0.005 | 0.00098924 | 7.2976 | 0.0048334 | 0.00014287 | 0.0024906 | 0.005322 | 0.00070995 | 0.005 | 0.0010363 | 4.2882 | 0.0051768 | 0.00015301
2012-05-17 | 87.6073 | 11.1127 | 0.0023585 | 0.0042397 | 0.0006052 | 0.0050035 | 0.0010759 | 7.3258 | 0.0043946 | 0.00013006 | 0.0024256 | 0.0042897 | 0.00066077 | 0.0050012 | 0.0011325 | 4.1755 | 0.0047145 | 0.00013952
2012-05-18 | 290.6605 | 12.3652 | 0.0022593 | 0.0027495 | 0.00053761 | 0.0052905 | 0.0013249 | 7.364 | 0.0037738 | 0.00011195 | 0.0023348 | 0.0027808 | 0.00058714 | 0.0052164 | 0.0013998 | 4.0063 | 0.0040464 | 0.00012002
2012-05-19 | 428.6015 | 12.5463 | 0.0023368 | 0.0029773 | 0.00056776 | 0.0061568 | 0.0015345 | 7.3504 | 0.0040259 | 0.00011937 | 0.0024258 | 0.0030222 | 0.00062294 | 0.005946 | 0.0016151 | 3.8766 | 0.0043211 | 0.00012811
2012-05-20 | 411.4387 | 12.5483 | 0.0023034 | 0.0032301 | 0.00058817 | 0.007541 | 0.0019684 | 7.1599 | 0.0043146 | 0.00012785 | 0.0023958 | 0.0032896 | 0.00064696 | 0.0072904 | 0.0020526 | 3.7464 | 0.0046284 | 0.00013713
2012-05-21 | 105.1181 | 12.54 | 0.0022722 | 0.0027285 | 0.00058523 | 0.0080869 | 0.0025929 | 7.0124 | 0.0044069 | 0.00013066 | 0.0023673 | 0.0027889 | 0.00064217 | 0.0077534 | 0.0027042 | 3.4946 | 0.0047071 | 0.00013954
2012-05-22 | 12.4757 | 12.5201 | 0.0023394 | 0.002565 | 0.00060344 | 0.0074163 | 0.0029142 | 6.8776 | 0.0045954 | 0.00013628 | 0.0024389 | 0.0026255 | 0.00066133 | 0.0070205 | 0.0030443 | 3.1526 | 0.0048991 | 0.00014527
2012-05-23 | 8.6937 | 12.4218 | 0.0024194 | 0.0024922 | 0.000628 | 0.0064508 | 0.0031346 | 6.8422 | 0.00483 | 0.00014326 | 0.0025237 | 0.0025465 | 0.00068722 | 0.0060373 | 0.00329 | 2.8548 | 0.0051443 | 0.00015256
2012-05-24 | 6.5754 | 12.302 | 0.0024843 | 0.0024607 | 0.00065092 | 0.005496 | 0.0032207 | 6.8375 | 0.0050462 | 0.00014969 | 0.0025927 | 0.0025026 | 0.00071122 | 0.0051743 | 0.0034044 | 2.638 | 0.0053753 | 0.00015943
2012-05-25 | 4.9242 | 12.185 | 0.0025311 | 0.0025131 | 0.00066615 | 0.0050003 | 0.0028558 | 6.9628 | 0.0051551 | 0.0001529 | 0.0026522 | 0.0025416 | 0.00072985 | 0.0050001 | 0.0030705 | 2.5562 | 0.0055138 | 0.00016352
2012-05-26 | 3.87 | 12.0753 | 0.0025745 | 0.0026026 | 0.00067808 | 0.005 | 0.0023666 | 7.0234 | 0.0052134 | 0.0001546 | 0.0027107 | 0.0026205 | 0.00074582 | 0.005 | 0.002589 | 2.5398 | 0.0056028 | 0.00016613
2012-05-27 | 3.1834 | 11.9993 | 0.0026213 | 0.0026875 | 0.00069087 | 0.005 | 0.0020028 | 6.9953 | 0.0052806 | 0.00015656 | 0.002769 | 0.0026964 | 0.00076166 | 0.005 | 0.0022131 | 2.5143 | 0.0056931 | 0.00016877
2012-05-28 | 2.4269 | 11.9911 | 0.0026686 | 0.0027709 | 0.00070392 | 0.005 | 0.001738 | 6.9893 | 0.0053509 | 0.00015861 | 0.0028246 | 0.0027717 | 0.00077705 | 0.005 | 0.0019287 | 2.4941 | 0.0057818 | 0.00017137
2012-05-29 | 2.4422 | 11.9329 | 0.0027124 | 0.0028526 | 0.00071651 | 0.005 | 0.0015487 | 7.0129 | 0.0054209 | 0.00016065 | 0.0028752 | 0.0028469 | 0.00079161 | 0.005 | 0.0017186 | 2.4973 | 0.0058664 | 0.00017384
2012-05-30 | 2.6382 | 11.928 | 0.0027536 | 0.0029343 | 0.0007286 | 0.005 | 0.0014058 | 7.0246 | 0.0054896 | 0.00016266 | 0.0029223 | 0.0029248 | 0.00080556 | 0.005 | 0.0015558 | 2.5132 | 0.005947 | 0.0001762
2012-05-31 | 1.8238 | 11.9035 | 0.0027954 | 0.0030159 | 0.00074088 | 0.005 | 0.0012945 | 7.008 | 0.0055602 | 0.00016472 | 0.0029686 | 0.0030034 | 0.00081944 | 0.005 | 0.0014269 | 2.5205 | 0.0060276 | 0.00017856
2012-06-01 | 9.1675 | 11.925 | 0.0028396 | 0.0031024 | 0.00075372 | 0.005 | 0.001209 | 6.9999 | 0.0056303 | 0.00016677 | 0.0030138 | 0.0030847 | 0.00083316 | 0.005 | 0.0013264 | 2.5287 | 0.0061062 | 0.00018085
2012-06-02 | 5.9833 | 12.1544 | 0.0028769 | 0.0032167 | 0.00076453 | 0.005 | 0.0011348 | 7.0397 | 0.0056752 | 0.00016806 | 0.003052 | 0.0031986 | 0.00084537 | 0.005 | 0.0012369 | 2.5711 | 0.0061585 | 0.00018236
2012-06-03 | 8.7473 | 12.1348 | 0.0029091 | 0.0033135 | 0.00077479 | 0.005 | 0.0010871 | 7.0634 | 0.0057298 | 0.00016965 | 0.0030892 | 0.0032979 | 0.00085776 | 0.005 | 0.0011789 | 2.5965 | 0.0062214 | 0.00018419
2012-06-04 | 3.5677 | 12.1907 | 0.0029414 | 0.0033927 | 0.00078545 | 0.005 | 0.001053 | 7.0605 | 0.0057937 | 0.00017151 | 0.0031263 | 0.0033788 | 0.00087043 | 0.005 | 0.0011376 | 2.6021 | 0.0062936 | 0.00018629
2012-06-05 | 1.7642 | 12.1334 | 0.0029763 | 0.0034773 | 0.00079684 | 0.005 | 0.0010271 | 7.0538 | 0.0058605 | 0.00017346 | 0.0031637 | 0.0034622 | 0.0008832 | 0.005 | 0.0011062 | 2.6022 | 0.0063683 | 0.00018847
2012-06-06 | 1.2476 | 12.1005 | 0.0030124 | 0.0035637 | 0.00080876 | 0.005 | 0.0010098 | 7.0665 | 0.0059281 | 0.00017543 | 0.0031993 | 0.0035442 | 0.00089576 | 0.005 | 0.0010844 | 2.6129 | 0.0064425 | 0.00019064
2012-06-07 | 1.2023 | 12.0714 | 0.0030475 | 0.0036526 | 0.00082072 | 0.005 | 0.001 | 7.0996 | 0.0059938 | 0.00017735 | 0.0032321 | 0.0036272 | 0.00090794 | 0.005 | 0.0010711 | 2.6413 | 0.0065143 | 0.00019274
2012-06-08 | 0.8438 | 12.055 | 0.0030802 | 0.0037428 | 0.00083239 | 0.005 | 0.00099565 | 7.1403 | 0.0060574 | 0.00017921 | 0.0032619 | 0.0037116 | 0.00091975 | 0.005 | 0.0010641 | 2.6859 | 0.0065836 | 0.00019476
2012-06-09 | 1.2645 | 12.0607 | 0.0031063 | 0.0038263 | 0.00084264 | 0.005 | 0.00099286 | 7.163 | 0.0061198 | 0.00018103 | 0.0032888 | 0.003796 | 0.00093115 | 0.005 | 0.0010591 | 2.7343 | 0.0066514 | 0.00019674
2012-06-10 | 1.0609 | 12.056 | 0.0031283 | 0.0039027 | 0.00085186 | 0.005 | 0.0009867 | 7.1426 | 0.0061832 | 0.00018288 | 0.0033148 | 0.0038788 | 0.00094236 | 0.005 | 0.0010509 | 2.7657 | 0.0067202 | 0.00019874
2012-06-11 | 1.1339 | 12.0177 | 0.0031523 | 0.0039785 | 0.00086132 | 0.005 | 0.00097571 | 7.0891 | 0.0062491 | 0.0001848 | 0.0033425 | 0.0039616 | 0.00095372 | 0.005 | 0.0010378 | 2.7717 | 0.0067911 | 0.00020081
2012-06-12 | 0.55984 | 11.9815 | 0.0031779 | 0.004054 | 0.00087097 | 0.005 | 0.00096242 | 7.0348 | 0.0063167 | 0.00018676 | 0.0033713 | 0.0040439 | 0.0009651 | 0.005 | 0.0010222 | 2.7581 | 0.0068632 | 0.0002029
2012-06-13 | 0.46614 | 11.9593 | 0.0032043 | 0.0041302 | 0.00088068 | 0.005 | 0.00094956 | 6.9957 | 0.006384 | 0.00018872 | 0.0034002 | 0.0041254 | 0.0009763 | 0.005 | 0.0010071 | 2.7352 | 0.0069349 | 0.00020499
2012-06-14 | 0.76615 | 11.9748 | 0.0032313 | 0.0042065 | 0.0008905 | 0.005 | 0.00093723 | 6.9626 | 0.0064517 | 0.00019069 | 0.0034297 | 0.0042055 | 0.00098749 | 0.005 | 0.00099261 | 2.7023 | 0.0070072 | 0.00020709
2012-06-15 | 0.71813 | 11.9873 | 0.0032594 | 0.0042837 | 0.0009005 | 0.005 | 0.00092525 | 6.9322 | 0.0065201 | 0.00019267 | 0.0034604 | 0.0042851 | 0.00099884 | 0.005 | 0.00097854 | 2.6584 | 0.007081 | 0.00020923
2012-06-16 | 0.72611 | 11.9634 | 0.0032872 | 0.0043605 | 0.00091042 | 0.005 | 0.00091451 | 6.9079 | 0.0065885 | 0.00019466 | 0.0034913 | 0.0043635 | 0.0010101 | 0.005 | 0.0009658 | 2.6117 | 0.0071548 | 0.00021137
2012-06-17 | 0.75036 | 11.9396 | 0.0033127 | 0.0044355 | 0.00091978 | 0.0049999 | 0.00090649 | 6.9002 | 0.0066542 | 0.00019656 | 0.0035201 | 0.0044397 | 0.0010207 | 0.0049999 | 0.00095592 | 2.5718 | 0.0072256 | 0.00021342
2012-06-18 | 0.73399 | 11.9201 | 0.0033354 | 0.0045088 | 0.0009285 | 0.0049999 | 0.00090142 | 6.9046 | 0.0067159 | 0.00019835 | 0.0035461 | 0.0045137 | 0.0010306 | 0.0049999 | 0.00094924 | 2.5436 | 0.0072923 | 0.00021535
2012-06-19 | 0.68809 | 11.9086 | 0.0033557 | 0.0045827 | 0.00093679 | 0.0049999 | 0.00090073 | 6.9338 | 0.0067733 | 0.00020001 | 0.0035685 | 0.0045867 | 0.0010397 | 0.0049999 | 0.00094729 | 2.5349 | 0.0073544 | 0.00021715
2012-06-20 | 0.57637 | 11.925 | 0.0033746 | 0.0046663 | 0.0009453 | 0.0049999 | 0.00091029 | 7.0361 | 0.0068236 | 0.00020147 | 0.0035847 | 0.0046629 | 0.001048 | 0.0049999 | 0.00095632 | 2.5741 | 0.0074095 | 0.00021875
2012-06-21 | 0.5753 | 11.9353 | 0.0033881 | 0.0047518 | 0.000953 | 0.0049999 | 0.00092529 | 7.1365 | 0.0068697 | 0.0002028 | 0.0035959 | 0.0047435 | 0.0010557 | 0.0049999 | 0.00097154 | 2.6511 | 0.0074606 | 0.00022023
2012-06-22 | 0.59064 | 11.9543 | 0.0033975 | 0.004831 | 0.00095964 | 0.0049999 | 0.00093572 | 7.1678 | 0.0069152 | 0.00020412 | 0.003605 | 0.004824 | 0.0010632 | 0.0049999 | 0.0009823 | 2.7238 | 0.0075109 | 0.00022168
2012-06-23 | 16.4921 | 12.2693 | 0.003405 | 0.0048937 | 0.00096556 | 0.005 | 0.00094252 | 7.177 | 0.0069487 | 0.00020509 | 0.00361 | 0.0048847 | 0.0010695 | 0.005 | 0.00098944 | 2.7766 | 0.0075499 | 0.00022281
2012-06-24 | 242.2971 | 12.5268 | 0.0033815 | 0.004805 | 0.00096202 | 0.0050129 | 0.0010956 | 7.1717 | 0.0069102 | 0.00020396 | 0.0035786 | 0.004787 | 0.0010639 | 0.0050108 | 0.001145 | 2.8103 | 0.0075076 | 0.00022157
2012-06-25 | 299.6932 | 12.5456 | 0.0032651 | 0.0044085 | 0.00092274 | 0.0051869 | 0.0013552 | 7.1378 | 0.0065785 | 0.00019427 | 0.0034457 | 0.0043832 | 0.0010176 | 0.0050759 | 0.001413 | 2.8129 | 0.0071362 | 0.00021071
2012-06-26 | 36.2254 | 12.5339 | 0.0032435 | 0.0044518 | 0.00091906 | 0.0050122 | 0.001375 | 7.224 | 0.0065488 | 0.00019338 | 0.0034228 | 0.004429 | 0.0010142 | 0.0050003 | 0.0014414 | 2.82 | 0.0071062 | 0.00020981
2012-06-27 | 2.55 | 12.5183 | 0.0032543 | 0.004543 | 0.00092671 | 0.005 | 0.0012959 | 7.3151 | 0.0066027 | 0.00019495 | 0.0034394 | 0.0045239 | 0.0010246 | 0.005 | 0.0013707 | 2.8717 | 0.0071735 | 0.00021177
2012-06-28 | 1.5514 | 12.4909 | 0.0032638 | 0.0046259 | 0.00093397 | 0.005 | 0.0012351 | 7.339 | 0.0066561 | 0.0001965 | 0.003454 | 0.0046126 | 0.0010344 | 0.005 | 0.0013125 | 2.9256 | 0.0072378 | 0.00021365
2012-06-29 | 1.3983 | 12.4483 | 0.0032736 | 0.0047047 | 0.00094106 | 0.005 | 0.001183 | 7.3126 | 0.0067114 | 0.00019811 | 0.0034684 | 0.0046999 | 0.001044 | 0.005 | 0.0012595 | 2.9662 | 0.0073019 | 0.00021552
2012-06-30 | 1.152 | 12.413 | 0.0032873 | 0.0047827 | 0.00094873 | 0.005 | 0.0011342 | 7.2441 | 0.0067701 | 0.00019982 | 0.0034851 | 0.004786 | 0.0010537 | 0.005 | 0.0012076 | 2.9795 | 0.0073678 | 0.00021744
2012-07-01 | 1.0581 | 12.3822 | 0.0033051 | 0.0048596 | 0.00095699 | 0.005 | 0.0010869 | 7.1548 | 0.0068328 | 0.00020164 | 0.0035054 | 0.0048705 | 0.0010638 | 0.005 | 0.001156 | 2.9587 | 0.0074366 | 0.00021944
2012-07-02 | 0.063436 | 12.3613 | 0.0033267 | 0.0049361 | 0.00096579 | 0.005 | 0.0010424 | 7.0671 | 0.0068979 | 0.00020353 | 0.003529 | 0.0049529 | 0.0010741 | 0.005 | 0.0011067 | 2.9081 | 0.0075074 | 0.00022149
2012-07-03 | -0.1047 | 12.3642 | 0.0033501 | 0.0050116 | 0.00097477 | 0.005 | 0.0010026 | 6.9964 | 0.0069631 | 0.00020542 | 0.0035545 | 0.0050322 | 0.0010844 | 0.005 | 0.0010619 | 2.8374 | 0.0075779 | 0.00022353
2012-07-04 | -1.2368 | 12.3903 | 0.0033723 | 0.005084 | 0.00098328 | 0.005 | 0.0009707 | 6.9573 | 0.0070265 | 0.00020725 | 0.0035801 | 0.005108 | 0.0010944 | 0.005 | 0.0010253 | 2.762 | 0.0076467 | 0.00022552
2012-07-05 | -0.86602 | 12.4154 | 0.0033948 | 0.0051564 | 0.00099183 | 0.005 | 0.00094498 | 6.9297 | 0.007091 | 0.00020912 | 0.0036071 | 0.0051828 | 0.0011045 | 0.005 | 0.00099534 | 2.6848 | 0.0077173 | 0.00022756
2012-07-06 | 0.58859 | 12.4033 | 0.0034184 | 0.005228 | 0.0010004 | 0.005 | 0.0009218 | 6.8903 | 0.0071556 | 0.00021098 | 0.0036355 | 0.0052552 | 0.0011146 | 0.005 | 0.00096818 | 2.5999 | 0.0077878 | 0.0002296
2012-07-07 | 0.88061 | 12.3822 | 0.0034421 | 0.0052977 | 0.0010088 | 0.0049999 | 0.00090163 | 6.8548 | 0.0072191 | 0.00021281 | 0.0036645 | 0.0053246 | 0.0011243 | 0.0049999 | 0.00094423 | 2.5123 | 0.0078568 | 0.00023159
2012-07-08 | 0.71486 | 12.3629 | 0.0034656 | 0.0053658 | 0.001017 | 0.0049999 | 0.0008846 | 6.8247 | 0.0072811 | 0.0002146 | 0.0036935 | 0.005391 | 0.0011337 | 0.0049999 | 0.00092363 | 2.4268 | 0.0079239 | 0.00023352
2012-07-09 | 1.526 | 12.3556 | 0.0034909 | 0.0054342 | 0.0010254 | 0.0049999 | 0.00086869 | 6.7883 | 0.0073433 | 0.00021639 | 0.0037241 | 0.0054556 | 0.0011431 | 0.0049999 | 0.00090421 | 2.337 | 0.0079912 | 0.00023546
2012-07-10 | 2.2178 | 12.3771 | 0.0035176 | 0.0055029 | 0.001034 | 0.0049999 | 0.00085455 | 6.7577 | 0.0074069 | 0.00021822 | 0.0037568 | 0.0055194 | 0.0011528 | 0.0049999 | 0.00088658 | 2.2443 | 0.0080601 | 0.00023744
2012-07-11 | 1.1358 | 12.3831 | 0.0035449 | 0.0055751 | 0.0010429 | 0.0049999 | 0.0008455 | 6.7567 | 0.0074697 | 0.00022003 | 0.0037896 | 0.0055835 | 0.0011624 | 0.0049999 | 0.00087427 | 2.1667 | 0.0081287 | 0.00023941
2012-07-12 | 16.3482 | 12.4823 | 0.0035694 | 0.0056479 | 0.0010512 | 0.005 | 0.00084294 | 6.7849 | 0.0075288 | 0.00022173 | 0.0038198 | 0.0056472 | 0.0011714 | 0.005 | 0.00086907 | 2.1147 | 0.008194 | 0.00024129
2012-07-13 | -4.0577 | 12.5211 | 0.0035905 | 0.0057164 | 0.0010587 | 0.005 | 0.00084367 | 6.8066 | 0.0075866 | 0.00022339 | 0.0038487 | 0.00571 | 0.0011804 | 0.005 | 0.00086764 | 2.0722 | 0.0082591 | 0.00024316
2012-07-14 | -0.81611 | 12.5136 | 0.0036129 | 0.0057844 | 0.0010665 | 0.005 | 0.00084166 | 6.7952 | 0.007647 | 0.00022513 | 0.0038792 | 0.0057736 | 0.0011897 | 0.005 | 0.00086352 | 2.0267 | 0.0083264 | 0.0002451
2012-07-15 | 3.7676 | 12.503 | 0.0036381 | 0.0058559 | 0.0010749 | 0.005 | 0.00083774 | 6.7797 | 0.0077092 | 0.00022692 | 0.0039109 | 0.0058386 | 0.0011993 | 0.005 | 0.00085735 | 1.9805 | 0.0083952 | 0.00024708
2012-07-16 | 368.846 | 12.549 | 0.0036608 | 0.0059212 | 0.0010814 | 0.005 | 0.00084055 | 6.7977 | 0.0077542 | 0.0002282 | 0.0039359 | 0.0058907 | 0.0012054 | 0.005 | 0.00085874 | 1.9555 | 0.0084446 | 0.00024849
2012-07-17 | 1017.599 | 12.5621 | 0.0036589 | 0.0058103 | 0.0010828 | 0.0050001 | 0.00086335 | 6.8385 | 0.0076938 | 0.00022643 | 0.0039326 | 0.0057675 | 0.0012054 | 0.0050001 | 0.00088404 | 1.9758 | 0.0083786 | 0.00024655
2012-07-18 | 539.0416 | 12.5456 | 0.0035977 | 0.0054529 | 0.0010584 | 0.005 | 0.00090076 | 6.8743 | 0.0074459 | 0.00021922 | 0.0038699 | 0.0054039 | 0.0011778 | 0.005 | 0.00092894 | 2.0205 | 0.0081065 | 0.00023864
2012-07-19 | 227.6379 | 12.5427 | 0.0035747 | 0.0053128 | 0.0010479 | 0.005 | 0.0009153 | 6.8948 | 0.0073568 | 0.00021663 | 0.0038485 | 0.0052632 | 0.0011663 | 0.005 | 0.00094853 | 2.0419 | 0.008009 | 0.0002358
2012-07-20 | 65.8281 | 12.5387 | 0.0035773 | 0.0053108 | 0.0010485 | 0.005 | 0.00091051 | 6.8829 | 0.007366 | 0.00021688 | 0.0038536 | 0.0052635 | 0.0011677 | 0.005 | 0.00094562 | 2.0481 | 0.0080195 | 0.00023609
2012-07-21 | 17.555 | 12.5396 | 0.0035935 | 0.0053557 | 0.001054 | 0.005 | 0.00089768 | 6.8441 | 0.0074108 | 0.00021817 | 0.0038736 | 0.0053107 | 0.0011744 | 0.005 | 0.00093254 | 2.0295 | 0.0080689 | 0.00023751
2012-07-22 | 58.6772 | 12.5362 | 0.0036153 | 0.0054086 | 0.0010608 | 0.005 | 0.0008851 | 6.813 | 0.0074569 | 0.00021949 | 0.0038957 | 0.0053592 | 0.0011815 | 0.005 | 0.00091869 | 1.9989 | 0.0081196 | 0.00023897
2012-07-23 | 33.6549 | 12.5298 | 0.0036343 | 0.0054593 | 0.0010669 | 0.005 | 0.00087949 | 6.8308 | 0.0074952 | 0.00022059 | 0.003914 | 0.0054032 | 0.0011875 | 0.005 | 0.00091178 | 1.9864 | 0.0081618 | 0.00024017
2012-07-24 | 1.676 | 12.5253 | 0.0036499 | 0.0055138 | 0.0010726 | 0.005 | 0.00087971 | 6.8726 | 0.0075325 | 0.00022166 | 0.0039295 | 0.0054525 | 0.0011933 | 0.005 | 0.000911 | 1.9987 | 0.0082031 | 0.00024136
2012-07-25 | 1.6616 | 12.5283 | 0.0036684 | 0.0055886 | 0.0010801 | 0.005 | 0.00087932 | 6.8968 | 0.007586 | 0.0002232 | 0.0039501 | 0.005526 | 0.0012017 | 0.005 | 0.00090927 | 2.0172 | 0.0082623 | 0.00024307
2012-07-26 | 1.1599 | 12.5247 | 0.0036842 | 0.0056579 | 0.0010867 | 0.005 | 0.00087703 | 6.8931 | 0.0076399 | 0.00022475 | 0.0039698 | 0.0055988 | 0.0012098 | 0.005 | 0.00090567 | 2.0288 | 0.0083217 | 0.00024478
2012-07-27 | 1.382 | 12.5144 | 0.0037012 | 0.0057264 | 0.0010934 | 0.005 | 0.00087144 | 6.8654 | 0.0076952 | 0.00022635 | 0.0039904 | 0.0056713 | 0.0012181 | 0.005 | 0.0008985 | 2.0247 | 0.0083824 | 0.00024653
2012-07-28 | 1.2783 | 12.5141 | 0.0037202 | 0.005793 | 0.0011003 | 0.0049999 | 0.00086212 | 6.8191 | 0.0077519 | 0.00022798 | 0.0040129 | 0.0057414 | 0.0012265 | 0.005 | 0.0008871 | 1.9985 | 0.0084442 | 0.0002483
2012-07-29 | 1.3109 | 12.5197 | 0.0037415 | 0.0058598 | 0.0011076 | 0.005 | 0.00085127 | 6.7769 | 0.0078107 | 0.00022967 | 0.0040379 | 0.0058102 | 0.0012352 | 0.005 | 0.0008736 | 1.955 | 0.0085083 | 0.00025015
2012-07-30 | 1.0744 | 12.5111 | 0.0037633 | 0.0059268 | 0.001115 | 0.0049999 | 0.00084135 | 6.7491 | 0.0078694 | 0.00023135 | 0.0040639 | 0.0058771 | 0.0012438 | 0.0049999 | 0.00086066 | 1.9068 | 0.0085721 | 0.00025198
2012-07-31 | 1.4756 | 12.5058 | 0.0037841 | 0.005993 | 0.001122 | 0.0049999 | 0.00083396 | 6.7407 | 0.0079254 | 0.00023296 | 0.0040888 | 0.0059416 | 0.0012519 | 0.0049999 | 0.00085017 | 1.8646 | 0.0086332 | 0.00025373
2012-08-01 | 18.2911 | 12.5331 | 0.0038021 | 0.006053 | 0.0011282 | 0.005 | 0.00083011 | 6.7495 | 0.007974 | 0.00023435 | 0.0041106 | 0.0059983 | 0.0012589 | 0.005 | 0.00084361 | 1.8352 | 0.0086865 | 0.00025525
2012-08-02 | 14.5764 | 12.54 | 0.0038164 | 0.0060995 | 0.001133 | 0.005 | 0.00082823 | 6.7581 | 0.0080116 | 0.00023542 | 0.0041285 | 0.0060409 | 0.0012642 | 0.005 | 0.00083963 | 1.8135 | 0.008728 | 0.00025643
2012-08-03 | 48.899 | 12.5363 | 0.0038312 | 0.0061426 | 0.0011376 | 0.005 | 0.00082733 | 6.7637 | 0.0080449 | 0.00023637 | 0.0041456 | 0.0060778 | 0.001269 | 0.005 | 0.00083704 | 1.7964 | 0.0087647 | 0.00025748
2012-08-04 | 118.3833 | 12.5425 | 0.0038329 | 0.0061292 | 0.0011365 | 0.005 | 0.00083139 | 6.7859 | 0.0080352 | 0.00023607 | 0.0041486 | 0.006059 | 0.0012675 | 0.005 | 0.00084122 | 1.7932 | 0.0087541 | 0.00025715
2012-08-05 | 213.1211 | 12.544 | 0.0037762 | 0.0058279 | 0.0011078 | 0.005 | 0.00085688 | 6.8036 | 0.0078134 | 0.00022963 | 0.0040881 | 0.0057524 | 0.0012347 | 0.005 | 0.00087506 | 1.7957 | 0.0085103 | 0.00025007
2012-08-06 | 117.3267 | 12.5399 | 0.0037631 | 0.0057424 | 0.0010999 | 0.005 | 0.00086641 | 6.8235 | 0.0077518 | 0.00022783 | 0.0040725 | 0.0056602 | 0.001225 | 0.005 | 0.0008879 | 1.8082 | 0.0084428 | 0.00024811
2012-08-07 | 230.9094 | 12.5431 | 0.0037633 | 0.0057396 | 0.0010994 | 0.005 | 0.00086474 | 6.8479 | 0.0077547 | 0.00022789 | 0.0040725 | 0.0056555 | 0.0012244 | 0.005 | 0.00088665 | 1.8363 | 0.0084466 | 0.0002482
2012-08-08 | 62.4983 | 12.5394 | 0.0037609 | 0.0057287 | 0.0010979 | 0.005 | 0.00086112 | 6.8542 | 0.0077555 | 0.0002279 | 0.0040714 | 0.0056487 | 0.0012233 | 0.005 | 0.00088308 | 1.8641 | 0.0084482 | 0.00024822
2012-08-09 | 5.937 | 12.5386 | 0.0037758 | 0.0057873 | 0.0011037 | 0.005 | 0.00085781 | 6.8365 | 0.0078043 | 0.0002293 | 0.0040894 | 0.0057111 | 0.0012305 | 0.005 | 0.00087875 | 1.8712 | 0.0085019 | 0.00024977
2012-08-10 | 6.9398 | 12.5402 | 0.0037952 | 0.0058562 | 0.0011109 | 0.005 | 0.00085227 | 6.809 | 0.0078595 | 0.00023089 | 0.0041106 | 0.005781 | 0.0012387 | 0.005 | 0.00087164 | 1.8626 | 0.0085625 | 0.00025151
2012-08-11 | 2.7131 | 12.541 | 0.0038155 | 0.0059278 | 0.0011183 | 0.005 | 0.00084864 | 6.808 | 0.0079129 | 0.00023243 | 0.0041311 | 0.0058504 | 0.0012467 | 0.005 | 0.00086632 | 1.8561 | 0.0086211 | 0.0002532
2012-08-12 | 8.0681 | 12.5411 | 0.0038341 | 0.0060005 | 0.0011255 | 0.005 | 0.00084801 | 6.8208 | 0.0079627 | 0.00023386 | 0.0041491 | 0.0059195 | 0.0012542 | 0.005 | 0.00086422 | 1.8603 | 0.0086758 | 0.00025477
2012-08-13 | 0.67308 | 12.5378 | 0.0038501 | 0.0060705 | 0.001132 | 0.0049999 | 0.00084786 | 6.8301 | 0.0080104 | 0.00023523 | 0.0041656 | 0.0059881 | 0.0012613 | 0.0049999 | 0.00086281 | 1.8675 | 0.0087282 | 0.00025628
2012-08-14 | 45.2865 | 12.5407 | 0.0038639 | 0.0061337 | 0.0011377 | 0.0049999 | 0.00084694 | 6.8289 | 0.0080535 | 0.00023646 | 0.0041799 | 0.0060513 | 0.0012677 | 0.0049999 | 0.00086078 | 1.8733 | 0.0087755 | 0.00025763
2012-08-15 | 32.8899 | 12.5384 | 0.0038695 | 0.006162 | 0.0011398 | 0.005 | 0.00084485 | 6.8166 | 0.0080699 | 0.00023693 | 0.0041853 | 0.0060797 | 0.00127 | 0.0049999 | 0.00085805 | 1.8749 | 0.0087936 | 0.00025814
2012-08-16 | 33.0145 | 12.5397 | 0.0038709 | 0.0061894 | 0.001141 | 0.0049999 | 0.00084135 | 6.8095 | 0.0080795 | 0.00023718 | 0.004186 | 0.0061075 | 0.0012713 | 0.0049999 | 0.0008536 | 1.8806 | 0.0088041 | 0.00025842
2012-08-17 | 31.2461 | 12.5382 | 0.003867 | 0.006204 | 0.0011403 | 0.0049999 | 0.00083876 | 6.8057 | 0.0080735 | 0.00023698 | 0.00418 | 0.0061218 | 0.0012703 | 0.0049999 | 0.0008504 | 1.8895 | 0.0087976 | 0.0002582
2012-08-18 | 30.6928 | 12.5362 | 0.0038736 | 0.0062391 | 0.0011429 | 0.0049999 | 0.00083792 | 6.8079 | 0.0080925 | 0.00023752 | 0.0041861 | 0.0061569 | 0.0012731 | 0.0049999 | 0.00084895 | 1.8872 | 0.0088183 | 0.00025879
2012-08-19 | 1.4147 | 12.5305 | 0.0038811 | 0.0062842 | 0.0011464 | 0.0049999 | 0.00083951 | 6.8261 | 0.008122 | 0.00023836 | 0.0041952 | 0.0062047 | 0.0012775 | 0.0049999 | 0.0008499 | 1.8911 | 0.0088507 | 0.00025971
2012-08-20 | 2.6454 | 12.5349 | 0.0038915 | 0.0063479 | 0.0011515 | 0.0049999 | 0.0008407 | 6.8394 | 0.0081649 | 0.00023959 | 0.0042076 | 0.0062714 | 0.0012837 | 0.0049999 | 0.00085023 | 1.8998 | 0.0088979 | 0.00026106
2012-08-21 | 60.9757 | 12.5419 | 0.0038997 | 0.0063858 | 0.0011548 | 0.0049999 | 0.00084225 | 6.8358 | 0.0081919 | 0.00024036 | 0.0042166 | 0.0063104 | 0.0012876 | 0.0049999 | 0.00085161 | 1.9024 | 0.0089274 | 0.00026191
2012-08-22 | 125.0219 | 12.5411 | 0.0038774 | 0.0062644 | 0.001144 | 0.0049999 | 0.00085792 | 6.8321 | 0.0081115 | 0.00023804 | 0.0041929 | 0.0061878 | 0.0012752 | 0.0049999 | 0.00087202 | 1.9012 | 0.0088385 | 0.00025934
2012-08-23 | 309.076 | 12.5461 | 0.0038372 | 0.0059978 | 0.0011224 | 0.0049999 | 0.00088021 | 6.8429 | 0.0079454 | 0.00023327 | 0.0041507 | 0.0059184 | 0.0012507 | 0.0049999 | 0.00090321 | 1.8935 | 0.0086555 | 0.00025408
2012-08-24 | 383.0936 | 12.5476 | 0.0038412 | 0.0058364 | 0.001115 | 0.0049999 | 0.00086995 | 6.8527 | 0.0078686 | 0.00023108 | 0.0041559 | 0.005756 | 0.0012425 | 0.0049999 | 0.00089375 | 1.9077 | 0.0085723 | 0.00025172
2012-08-25 | 238.8176 | 12.5431 | 0.003846 | 0.0056848 | 0.0011083 | 0.0049999 | 0.00086685 | 6.8684 | 0.0077884 | 0.0002288 | 0.0041578 | 0.0055973 | 0.0012338 | 0.0049999 | 0.0008922 | 1.9289 | 0.0084851 | 0.00024924
2012-08-26 | 852.1599 | 12.5761 | 0.0038047 | 0.0054438 | 0.0010882 | 0.0051116 | 0.00092583 | 6.8926 | 0.0076177 | 0.00022389 | 0.0041034 | 0.0053419 | 0.0012084 | 0.0051079 | 0.00095628 | 1.9789 | 0.0082963 | 0.0002438
2012-08-27 | 8071.729 | 20.0477 | 0.001999 | 0.0020466 | 0.00053461 | 0.017409 | 0.0022142 | 6.3446 | 0.0039092 | 0.00011531 | 0.0021151 | 0.0020059 | 0.00058123 | 0.017365 | 0.0022566 | 3.5443 | 0.0041765 | 0.00012316
2012-08-28 | 8544.711 | 25.6212 | 0.001215 | 0.00059856 | 0.0002799 | 0.024763 | 0.0026311 | 6.6336 | 0.0020589 | 6.1003e-05 | 0.0012516 | 0.00059993 | 0.0002939 | 0.024665 | 0.002659 | 4.7532 | 0.0021309 | 6.3109e-05
2012-08-29 | 7148.745 | 18.2243 | 0.0017484 | 0.0015034 | 0.00041559 | 0.019449 | 0.0030339 | 7.1553 | 0.0031102 | 9.1731e-05 | 0.001828 | 0.001529 | 0.00044817 | 0.019137 | 0.0030912 | 4.2819 | 0.0032696 | 9.6367e-05
2012-08-30 | 2340.631 | 12.6769 | 0.0023557 | 0.0038656 | 0.00063808 | 0.013518 | 0.0027654 | 7.0811 | 0.0049375 | 0.00014434 | 0.0025335 | 0.0038563 | 0.00071231 | 0.012943 | 0.0028075 | 3.4826 | 0.005322 | 0.00015546
2012-08-31 | 1063.59 | 12.5623 | 0.0025475 | 0.0036 | 0.00067267 | 0.011714 | 0.0027651 | 6.7946 | 0.005079 | 0.00014856 | 0.0027566 | 0.0035511 | 0.00075038 | 0.011062 | 0.002811 | 3.1325 | 0.0054652 | 0.00015973
2012-09-01 | 827.6352 | 12.5578 | 0.0027011 | 0.0032876 | 0.00069608 | 0.010016 | 0.0028391 | 6.6424 | 0.0051841 | 0.00015184 | 0.0029127 | 0.003239 | 0.00077276 | 0.0093432 | 0.0029091 | 2.7981 | 0.0055545 | 0.00016257
2012-09-02 | 592.0123 | 12.546 | 0.0027937 | 0.0029778 | 0.00070806 | 0.0084853 | 0.0029461 | 6.6147 | 0.0052483 | 0.00015395 | 0.0029932 | 0.0029423 | 0.00078124 | 0.0078421 | 0.0030509 | 2.5653 | 0.0055987 | 0.00016413
2012-09-03 | 540.7527 | 12.5439 | 0.0028462 | 0.0027521 | 0.0007146 | 0.0071163 | 0.0029444 | 6.6611 | 0.0052799 | 0.00015508 | 0.0030337 | 0.002723 | 0.00078464 | 0.0065292 | 0.0030817 | 2.4175 | 0.0056187 | 0.00016494
2012-09-04 | 456.0328 | 12.545 | 0.0028727 | 0.0026183 | 0.00071863 | 0.0059014 | 0.0028176 | 6.7193 | 0.0052903 | 0.00015552 | 0.0030499 | 0.0025869 | 0.00078637 | 0.0053969 | 0.0029794 | 2.3281 | 0.0056272 | 0.00016535
2012-09-05 | 415.0865 | 12.548 | 0.0028812 | 0.002523 | 0.00072303 | 0.0050584 | 0.0027261 | 6.769 | 0.0053233 | 0.00015661 | 0.0030543 | 0.0024835 | 0.00078956 | 0.004998 | 0.0029189 | 2.2533 | 0.0056682 | 0.00016669
2012-09-06 | 403.5538 | 12.5482 | 0.0028848 | 0.0024742 | 0.00072795 | 0.0049982 | 0.0026444 | 6.8168 | 0.0053632 | 0.00015788 | 0.0030629 | 0.0024261 | 0.00079513 | 0.0049982 | 0.0028668 | 2.2052 | 0.0057251 | 0.00016847
2012-09-07 | 449.137 | 12.5441 | 0.002876 | 0.0023481 | 0.00072594 | 0.0049993 | 0.002663 | 6.8283 | 0.0053497 | 0.00015763 | 0.0030562 | 0.0022914 | 0.00079199 | 0.0049985 | 0.0029178 | 2.1304 | 0.0057155 | 0.00016836
2012-09-08 | 289.8235 | 12.5477 | 0.0028311 | 0.0022052 | 0.00071596 | 0.005011 | 0.0026587 | 6.8561 | 0.0052942 | 0.00015611 | 0.0030104 | 0.0021467 | 0.00078067 | 0.0050027 | 0.0029186 | 2.1502 | 0.0056579 | 0.00016679
2012-09-09 | 218.8073 | 12.5442 | 0.0028095 | 0.0021566 | 0.0007131 | 0.0050027 | 0.0025652 | 6.8698 | 0.0052836 | 0.00015584 | 0.002989 | 0.0021004 | 0.00077817 | 0.0049992 | 0.0028102 | 2.2029 | 0.0056516 | 0.00016665
2012-09-10 | 186.3561 | 12.5426 | 0.0028337 | 0.0022067 | 0.00072434 | 0.0049988 | 0.0024447 | 6.8679 | 0.0053724 | 0.00015845 | 0.0030175 | 0.0021489 | 0.0007915 | 0.0049988 | 0.0026818 | 2.2038 | 0.0057566 | 0.00016975
2012-09-11 | 227.0767 | 12.5453 | 0.0028701 | 0.0022779 | 0.00073967 | 0.0049989 | 0.0023714 | 6.8562 | 0.0054938 | 0.00016203 | 0.0030591 | 0.0022168 | 0.00080908 | 0.0049989 | 0.0026039 | 2.1794 | 0.0058955 | 0.00017384
2012-09-12 | 171.2153 | 12.5424 | 0.002897 | 0.00236 | 0.00074988 | 0.004999 | 0.0022217 | 6.857 | 0.0055552 | 0.00016383 | 0.0030922 | 0.0022968 | 0.0008216 | 0.004999 | 0.0024427 | 2.1628 | 0.0059717 | 0.00017608
2012-09-13 | 120.1654 | 12.5404 | 0.0029228 | 0.0024384 | 0.00076096 | 0.0049991 | 0.0020835 | 6.8901 | 0.0056324 | 0.00016609 | 0.0031233 | 0.0023741 | 0.00083502 | 0.0049991 | 0.0022957 | 2.1695 | 0.0060643 | 0.00017879
2012-09-14 | 128.4529 | 12.541 | 0.0029478 | 0.002495 | 0.00077225 | 0.0049992 | 0.0020132 | 6.9318 | 0.0057201 | 0.00016867 | 0.0031518 | 0.0024289 | 0.00084806 | 0.0049992 | 0.0022211 | 2.1849 | 0.0061652 | 0.00018177
2012-09-15 | 248.8161 | 12.5473 | 0.0029526 | 0.0025109 | 0.00077472 | 0.0050018 | 0.0019524 | 6.9576 | 0.0057259 | 0.00016888 | 0.0031574 | 0.0024431 | 0.00085107 | 0.0050017 | 0.0021494 | 2.2134 | 0.0061759 | 0.00018212
2012-09-16 | 243.1861 | 12.5466 | 0.0028914 | 0.002405 | 0.00075413 | 0.0050088 | 0.00184 | 6.9184 | 0.0055447 | 0.00016362 | 0.0030908 | 0.0023369 | 0.00082829 | 0.0050085 | 0.0020246 | 2.2422 | 0.0059832 | 0.00017653
2012-09-17 | 296.5562 | 12.5471 | 0.0028372 | 0.0022818 | 0.00073797 | 0.005009 | 0.001887 | 6.8566 | 0.0054262 | 0.00016021 | 0.0030296 | 0.0022169 | 0.00080972 | 0.0050089 | 0.0020651 | 2.2348 | 0.0058504 | 0.00017271
2012-09-18 | 196.6639 | 12.5414 | 0.0028547 | 0.0023657 | 0.00074287 | 0.0050071 | 0.0017849 | 6.8509 | 0.0054272 | 0.00016023 | 0.0030478 | 0.0023049 | 0.00081609 | 0.0050071 | 0.0019401 | 2.2466 | 0.005857 | 0.00017289
2012-09-19 | 219.2659 | 12.5398 | 0.0028776 | 0.0024499 | 0.00075158 | 0.0050075 | 0.0017523 | 6.8499 | 0.0054731 | 0.00016157 | 0.0030716 | 0.0023915 | 0.00082625 | 0.0050075 | 0.0018945 | 2.2626 | 0.00591 | 0.00017444
2012-09-20 | 111.8154 | 12.5402 | 0.0028572 | 0.0024423 | 0.0007473 | 0.0050826 | 0.001772 | 6.7862 | 0.0054336 | 0.00016043 | 0.0030476 | 0.002387 | 0.00082139 | 0.0050329 | 0.0019069 | 2.26 | 0.0058664 | 0.00017318
2012-09-21 | 489.4668 | 12.5519 | 0.0028359 | 0.0024322 | 0.00074106 | 0.0050617 | 0.001689 | 6.7874 | 0.0053625 | 0.00015835 | 0.0030212 | 0.0023777 | 0.00081445 | 0.0050251 | 0.0018139 | 2.2898 | 0.0057922 | 0.00017101
2012-09-22 | 986.4996 | 12.5657 | 0.0028461 | 0.002463 | 0.00073779 | 0.005029 | 0.0012901 | 6.9438 | 0.0052421 | 0.00015483 | 0.0030299 | 0.0024058 | 0.00081239 | 0.0050216 | 0.0013899 | 2.4639 | 0.0056805 | 0.00016775
2012-09-23 | 757.0873 | 12.5535 | 0.0028242 | 0.0023347 | 0.00072722 | 0.0050118 | 0.0012633 | 6.9829 | 0.0051437 | 0.00015201 | 0.0030024 | 0.0022792 | 0.00080041 | 0.0050118 | 0.0013614 | 2.5509 | 0.0055744 | 0.00016471
2012-09-24 | 393.3049 | 12.5464 | 0.0028043 | 0.0023282 | 0.00072401 | 0.0050047 | 0.0012961 | 7.0272 | 0.005144 | 0.00015198 | 0.0029787 | 0.002277 | 0.00079669 | 0.0050047 | 0.0013948 | 2.6083 | 0.0055726 | 0.00016462
2012-09-25 | 257.0658 | 12.5465 | 0.0027935 | 0.0023417 | 0.00072494 | 0.0050025 | 0.0013176 | 7.0958 | 0.005176 | 0.00015289 | 0.0029658 | 0.0022916 | 0.00079756 | 0.0050025 | 0.0014194 | 2.6506 | 0.0056067 | 0.00016559
2012-09-26 | 97.7602 | 12.5394 | 0.0027984 | 0.0023684 | 0.00072923 | 0.0050007 | 0.0013243 | 7.1368 | 0.0052132 | 0.00015399 | 0.0029693 | 0.0023186 | 0.00080221 | 0.0050007 | 0.0014281 | 2.6871 | 0.0056479 | 0.0001668
2012-09-27 | 61.7513 | 12.5415 | 0.0028157 | 0.0024247 | 0.00073755 | 0.0049996 | 0.0012776 | 7.1854 | 0.0052718 | 0.00015571 | 0.0029878 | 0.0023758 | 0.00081191 | 0.0049997 | 0.0013824 | 2.7392 | 0.0057149 | 0.00016877
2012-09-28 | 44.3911 | 12.5407 | 0.0028336 | 0.0024808 | 0.00074613 | 0.0049997 | 0.0012397 | 7.1968 | 0.0053342 | 0.00015754 | 0.0030087 | 0.0024353 | 0.00082227 | 0.0049997 | 0.0013436 | 2.7807 | 0.0057856 | 0.00017085
2012-09-29 | 68.0546 | 12.5398 | 0.0028528 | 0.0025309 | 0.00075494 | 0.0049997 | 0.0012247 | 7.1837 | 0.0054003 | 0.00015948 | 0.00303 | 0.0024886 | 0.00083261 | 0.0049997 | 0.0013274 | 2.8042 | 0.0058588 | 0.000173
2012-09-30 | 97.0343 | 12.5406 | 0.0028658 | 0.0025491 | 0.00076193 | 0.0049997 | 0.0012539 | 7.1593 | 0.0054628 | 0.00016133 | 0.0030439 | 0.0025095 | 0.00084051 | 0.0049997 | 0.0013576 | 2.8095 | 0.005926 | 0.00017499
2012-10-01 | 62.2155 | 12.5412 | 0.0028764 | 0.0025633 | 0.00076691 | 0.0049997 | 0.0012377 | 7.142 | 0.0054997 | 0.00016243 | 0.0030545 | 0.002525 | 0.00084614 | 0.0049997 | 0.0013405 | 2.81 | 0.0059669 | 0.00017621
2012-10-02 | 102.8729 | 12.541 | 0.002887 | 0.0025832 | 0.00077126 | 0.0049997 | 0.0011912 | 7.162 | 0.0055218 | 0.00016309 | 0.0030638 | 0.0025442 | 0.00085088 | 0.0049997 | 0.0012915 | 2.8215 | 0.0059933 | 0.000177
2012-10-03 | 285.5506 | 12.5471 | 0.0028276 | 0.0024065 | 0.00075036 | 0.0049998 | 0.0011688 | 7.1764 | 0.0053652 | 0.00015855 | 0.0029997 | 0.0023663 | 0.00082735 | 0.0049998 | 0.0012696 | 2.8312 | 0.0058229 | 0.00017206
2012-10-04 | 192.3667 | 12.5429 | 0.0027641 | 0.0022563 | 0.00072475 | 0.0049998 | 0.0011764 | 7.1587 | 0.0051438 | 0.0001521 | 0.0029314 | 0.0022173 | 0.00079875 | 0.0049998 | 0.0012779 | 2.8385 | 0.0055796 | 0.00016497
2012-10-05 | 108.252 | 12.5414 | 0.002733 | 0.0022096 | 0.00070882 | 0.0049998 | 0.0011693 | 7.1251 | 0.0049773 | 0.00014723 | 0.0028967 | 0.0021738 | 0.00078111 | 0.0049998 | 0.0012669 | 2.8556 | 0.0053964 | 0.00015961
2012-10-06 | 193.3525 | 12.5441 | 0.0027518 | 0.0022522 | 0.0007122 | 0.005001 | 0.0011331 | 7.1098 | 0.0049719 | 0.00014708 | 0.002916 | 0.0022178 | 0.00078508 | 0.005001 | 0.0012272 | 2.8513 | 0.0053916 | 0.00015948
2012-10-07 | 1181.019 | 12.5698 | 0.0025935 | 0.0019249 | 0.0006498 | 0.0066295 | 0.0014235 | 6.882 | 0.0044873 | 0.00013289 | 0.0027394 | 0.0018962 | 0.0007134 | 0.0065491 | 0.0015131 | 2.9381 | 0.0048445 | 0.00014345
2012-10-08 | 791.1255 | 12.5546 | 0.0023791 | 0.0014609 | 0.00057078 | 0.0092156 | 0.0018345 | 6.7944 | 0.0039243 | 0.00011637 | 0.0025034 | 0.0014458 | 0.00062279 | 0.0090208 | 0.0019234 | 3.1549 | 0.0042038 | 0.00012463
2012-10-09 | 437.2437 | 12.5467 | 0.0023591 | 0.0012318 | 0.0005487 | 0.0096385 | 0.002199 | 6.8016 | 0.0037674 | 0.00011181 | 0.0024777 | 0.0012283 | 0.00059611 | 0.009355 | 0.0022987 | 3.1383 | 0.0040087 | 0.00011895
2012-10-10 | 275.0934 | 12.5471 | 0.0024277 | 0.0011522 | 0.00055672 | 0.0088469 | 0.0024174 | 6.7879 | 0.0038245 | 0.00011356 | 0.0025476 | 0.001151 | 0.00060329 | 0.0085229 | 0.0025344 | 2.9617 | 0.0040556 | 0.0001204
2012-10-11 | 172.4409 | 12.5424 | 0.0025177 | 0.0011571 | 0.00057639 | 0.0075541 | 0.0024979 | 6.8475 | 0.0039675 | 0.00011784 | 0.0026418 | 0.0011514 | 0.00062408 | 0.0072206 | 0.0026357 | 2.785 | 0.0042049 | 0.00012487
2012-10-12 | 112.9833 | 12.5398 | 0.0025853 | 0.0011909 | 0.00059441 | 0.0063443 | 0.0024806 | 6.9798 | 0.0041012 | 0.00012183 | 0.0027138 | 0.001177 | 0.0006437 | 0.0060193 | 0.0026374 | 2.6915 | 0.0043512 | 0.00012923
2012-10-13 | 83.1547 | 12.5385 | 0.0026276 | 0.0012492 | 0.00060918 | 0.0052999 | 0.0023571 | 7.1746 | 0.0042086 | 0.00012502 | 0.0027596 | 0.0012253 | 0.00066042 | 0.0051084 | 0.0025286 | 2.7024 | 0.0044762 | 0.00013295
2012-10-14 | 89.0068 | 12.5425 | 0.0026546 | 0.0013223 | 0.00062194 | 0.0050001 | 0.002185 | 7.35 | 0.0042989 | 0.0001277 | 0.0027934 | 0.0012886 | 0.00067601 | 0.0050001 | 0.0023714 | 2.784 | 0.0045909 | 0.00013636
2012-10-15 | 358.7477 | 12.5472 | 0.0026566 | 0.0013519 | 0.00063134 | 0.0050435 | 0.0022062 | 7.3828 | 0.0043994 | 0.0001307 | 0.0027992 | 0.0013112 | 0.00068689 | 0.0050169 | 0.0024083 | 2.8509 | 0.0047079 | 0.00013985
2012-10-16 | 339.6691 | 12.5475 | 0.0025377 | 0.001255 | 0.00060515 | 0.0057744 | 0.0023096 | 7.2458 | 0.004244 | 0.00012613 | 0.0026729 | 0.0012166 | 0.00065769 | 0.0056632 | 0.0025074 | 2.9373 | 0.0045378 | 0.00013484
2012-10-17 | 343.3284 | 12.5478 | 0.0024508 | 0.0012293 | 0.00057991 | 0.0065874 | 0.0022117 | 7.1724 | 0.0040233 | 0.00011958 | 0.0025766 | 0.0011991 | 0.00063023 | 0.0064312 | 0.0023749 | 3.0589 | 0.0043007 | 0.0001278
2012-10-18 | 748.5965 | 12.5551 | 0.0024757 | 0.0014172 | 0.00059242 | 0.006412 | 0.0019911 | 7.1444 | 0.0040572 | 0.00012053 | 0.0026012 | 0.0013882 | 0.00064545 | 0.0062959 | 0.0021282 | 3.0942 | 0.0043506 | 0.00012923
2012-10-19 | 668.3301 | 12.5491 | 0.0023958 | 0.0014081 | 0.00057345 | 0.0068207 | 0.00199 | 7.0404 | 0.0039154 | 0.00011631 | 0.0025147 | 0.0013841 | 0.00062448 | 0.0066635 | 0.0021137 | 3.0888 | 0.0041951 | 0.0001246
2012-10-20 | 400.8791 | 12.5474 | 0.0023377 | 0.0012456 | 0.00054979 | 0.0076391 | 0.0022454 | 6.9963 | 0.0037631 | 0.00011183 | 0.0024503 | 0.0012309 | 0.00059683 | 0.0074009 | 0.0023705 | 3.0514 | 0.0040122 | 0.00011921
2012-10-21 | 265.8807 | 12.5459 | 0.0023767 | 0.0011997 | 0.00055413 | 0.0073599 | 0.0023788 | 7.0577 | 0.0037985 | 0.0001129 | 0.0024913 | 0.0011887 | 0.00060098 | 0.0070789 | 0.0025133 | 2.9927 | 0.0040413 | 0.0001201
2012-10-22 | 170.9659 | 12.5424 | 0.0024408 | 0.00123 | 0.0005694 | 0.0064555 | 0.0023513 | 7.2048 | 0.0039055 | 0.00011608 | 0.0025598 | 0.0012171 | 0.00061796 | 0.0061592 | 0.0024987 | 2.9765 | 0.0041571 | 0.00012354
2012-10-23 | 126.9203 | 12.5406 | 0.0024926 | 0.0012714 | 0.00058378 | 0.0055267 | 0.0022841 | 7.3409 | 0.0040061 | 0.00011907 | 0.0026123 | 0.001252 | 0.00063358 | 0.005267 | 0.0024432 | 2.9868 | 0.0042696 | 0.00012689
2012-10-24 | 82.3001 | 12.5387 | 0.0025262 | 0.0013156 | 0.00059561 | 0.0050042 | 0.0021964 | 7.4563 | 0.0040927 | 0.00012165 | 0.0026491 | 0.0012889 | 0.00064714 | 0.0049998 | 0.0023696 | 3.0283 | 0.0043723 | 0.00012995
2012-10-25 | 88.498 | 12.5405 | 0.002556 | 0.0013621 | 0.00060737 | 0.0049998 | 0.0021215 | 7.5355 | 0.0041812 | 0.00012428 | 0.0026829 | 0.0013283 | 0.00066083 | 0.0049998 | 0.0023066 | 3.0891 | 0.004479 | 0.00013312
2012-10-26 | 89.7053 | 12.5417 | 0.0025836 | 0.0014053 | 0.00061868 | 0.0049998 | 0.0020699 | 7.6228 | 0.0042673 | 0.00012684 | 0.0027122 | 0.0013651 | 0.00067368 | 0.0049998 | 0.0022621 | 3.1648 | 0.0045814 | 0.00013617
2012-10-27 | 65.7218 | 12.5421 | 0.0026019 | 0.0014546 | 0.00062821 | 0.0049998 | 0.0020095 | 7.7555 | 0.0043382 | 0.00012896 | 0.0027318 | 0.0014103 | 0.00068482 | 0.0049998 | 0.0022021 | 3.2823 | 0.0046674 | 0.00013873
2012-10-28 | 45.886 | 12.5407 | 0.0026144 | 0.0015157 | 0.00063711 | 0.0049998 | 0.0019423 | 7.8968 | 0.0044029 | 0.00013088 | 0.0027463 | 0.0014703 | 0.00069567 | 0.0049998 | 0.0021297 | 3.4359 | 0.0047463 | 0.00014107
2012-10-29 | 36.8092 | 12.5411 | 0.0026203 | 0.001582 | 0.00064512 | 0.0049998 | 0.0018816 | 8.0367 | 0.0044623 | 0.00013264 | 0.0027547 | 0.0015386 | 0.00070583 | 0.0049998 | 0.0020612 | 3.6112 | 0.0048187 | 0.00014322
2012-10-30 | 31.6116 | 12.5395 | 0.0026216 | 0.0016518 | 0.00065244 | 0.0049998 | 0.0018365 | 8.2102 | 0.0045163 | 0.00013424 | 0.0027566 | 0.0016115 | 0.00071503 | 0.0049998 | 0.0020078 | 3.8085 | 0.0048842 | 0.00014517
2012-10-31 | 31.6022 | 12.5406 | 0.0026188 | 0.0017228 | 0.00065917 | 0.0049998 | 0.001811 | 8.399 | 0.0045664 | 0.00013573 | 0.0027527 | 0.0016861 | 0.00072332 | 0.0049998 | 0.0019749 | 4.0252 | 0.0049444 | 0.00014696
2012-11-01 | 2.959 | 12.5633 | 0.002614 | 0.0018003 | 0.00066555 | 0.0049999 | 0.0017745 | 8.5328 | 0.0046099 | 0.00013702 | 0.0027452 | 0.0017678 | 0.0007311 | 0.0049999 | 0.0019302 | 4.2534 | 0.0049973 | 0.00014852
2012-11-02 | 2.9118 | 12.6042 | 0.0026096 | 0.0018847 | 0.00067206 | 0.0049999 | 0.0017212 | 8.5869 | 0.0046506 | 0.00013822 | 0.0027378 | 0.0018574 | 0.00073904 | 0.0049999 | 0.0018678 | 4.4728 | 0.0050468 | 0.00014999
2012-11-03 | 2.8602 | 12.6397 | 0.0026067 | 0.0019695 | 0.00067889 | 0.0049999 | 0.0016722 | 8.5902 | 0.004694 | 0.00013951 | 0.0027319 | 0.001948 | 0.00074729 | 0.0049999 | 0.0018103 | 4.6646 | 0.0050984 | 0.00015151
2012-11-04 | 2.9081 | 12.6718 | 0.0026056 | 0.0020546 | 0.00068607 | 0.005 | 0.0016267 | 8.5692 | 0.0047398 | 0.00014086 | 0.0027276 | 0.0020392 | 0.00075581 | 0.005 | 0.001757 | 4.8275 | 0.0051517 | 0.00015309
2012-11-05 | 2.9676 | 12.7053 | 0.0026084 | 0.0021415 | 0.00069395 | 0.005 | 0.0015824 | 8.5181 | 0.0047883 | 0.00014229 | 0.002726 | 0.0021309 | 0.00076477 | 0.005 | 0.0017056 | 4.9592 | 0.0052074 | 0.00015474
2012-11-06 | 2.9928 | 12.7365 | 0.0026145 | 0.0022288 | 0.0007024 | 0.005 | 0.0015363 | 8.4278 | 0.0048404 | 0.00014383 | 0.0027281 | 0.0022231 | 0.00077432 | 0.005 | 0.0016529 | 5.0535 | 0.0052666 | 0.00015649
2012-11-07 | 2.7371 | 12.7597 | 0.0026212 | 0.0023143 | 0.00071088 | 0.005 | 0.0014902 | 8.336 | 0.0048951 | 0.00014545 | 0.0027327 | 0.0023147 | 0.00078421 | 0.005 | 0.0016004 | 5.113 | 0.0053281 | 0.0001583
2012-11-08 | 2.596 | 12.7746 | 0.0026258 | 0.0023995 | 0.00071895 | 0.005 | 0.0014553 | 8.3518 | 0.0049479 | 0.00014701 | 0.0027358 | 0.002406 | 0.00079369 | 0.005 | 0.0015603 | 5.1669 | 0.0053875 | 0.00016005
2012-11-09 | 2.5768 | 12.7925 | 0.0026272 | 0.0024873 | 0.00072652 | 0.005 | 0.0014382 | 8.4795 | 0.0049955 | 0.00014841 | 0.0027342 | 0.0024974 | 0.00080226 | 0.005 | 0.0015395 | 5.245 | 0.0054413 | 0.00016164
2012-11-10 | 2.625 | 12.8148 | 0.0026273 | 0.0025773 | 0.00073394 | 0.005 | 0.00143 | 8.5891 | 0.00504 | 0.00014972 | 0.0027304 | 0.0025892 | 0.00081036 | 0.005 | 0.0015286 | 5.3395 | 0.0054918 | 0.00016313
2012-11-11 | 2.5217 | 12.8325 | 0.0026259 | 0.002666 | 0.000741 | 0.005 | 0.0014225 | 8.6317 | 0.0050841 | 0.00015103 | 0.0027266 | 0.0026808 | 0.00081836 | 0.005 | 0.0015189 | 5.431 | 0.0055416 | 0.00016461
2012-11-12 | 2.4903 | 12.8459 | 0.0026239 | 0.0027528 | 0.00074783 | 0.005 | 0.0014134 | 8.6247 | 0.0051287 | 0.00015234 | 0.0027234 | 0.0027719 | 0.00082634 | 0.005 | 0.0015078 | 5.5101 | 0.0055918 | 0.00016609
2012-11-13 | 2.5123 | 12.8616 | 0.0026242 | 0.0028402 | 0.00075502 | 0.005 | 0.0014012 | 8.5827 | 0.0051746 | 0.0001537 | 0.002722 | 0.0028628 | 0.0008345 | 0.005 | 0.0014937 | 5.5705 | 0.0056429 | 0.0001676
2012-11-14 | -2.1663 | 12.9947 | 0.0026267 | 0.0029244 | 0.00076227 | 0.0050028 | 0.0013933 | 8.522 | 0.0052197 | 0.00015503 | 0.0027215 | 0.0029489 | 0.00084244 | 0.0050028 | 0.0014838 | 5.6066 | 0.0056932 | 0.00016908
2012-11-15 | -12.1435 | 13.1116 | 0.0025924 | 0.0028781 | 0.00075393 | 0.0052535 | 0.0016969 | 8.28 | 0.0051817 | 0.00015392 | 0.0026823 | 0.0029054 | 0.00083179 | 0.0051956 | 0.0017839 | 5.4881 | 0.00564 | 0.00016752
2012-11-16 | -3.3208 | 13.1655 | 0.0025566 | 0.0027459 | 0.00074039 | 0.0054985 | 0.0021658 | 8.0251 | 0.005128 | 0.00015237 | 0.002641 | 0.002776 | 0.0008145 | 0.0053616 | 0.0022549 | 5.2144 | 0.0055615 | 0.00016524
2012-11-17 | -0.42903 | 13.1903 | 0.0025449 | 0.0026372 | 0.00073318 | 0.0054979 | 0.0025419 | 7.874 | 0.0051139 | 0.000152 | 0.0026254 | 0.0026682 | 0.00080447 | 0.0053119 | 0.00264 | 4.9088 | 0.0055295 | 0.00016433
2012-11-18 | 2.881 | 13.1997 | 0.0025571 | 0.0025954 | 0.00073572 | 0.0051626 | 0.0027547 | 7.8845 | 0.0051615 | 0.00015345 | 0.0026371 | 0.0026257 | 0.00080619 | 0.005035 | 0.0028675 | 4.6968 | 0.0055723 | 0.00016564
2012-11-19 | 2.8896 | 13.2084 | 0.0025741 | 0.0025855 | 0.00074151 | 0.0050057 | 0.0028879 | 7.9519 | 0.0052259 | 0.00015538 | 0.0026555 | 0.0026115 | 0.00081198 | 0.0050057 | 0.0030219 | 4.5625 | 0.0056406 | 0.00016769
2012-11-20 | 2.5081 | 13.2152 | 0.0025893 | 0.0026216 | 0.00074932 | 0.0050021 | 0.0028733 | 8.1302 | 0.0052918 | 0.00015735 | 0.002674 | 0.0026433 | 0.00082099 | 0.0050021 | 0.0030266 | 4.5461 | 0.0057178 | 0.00017
2012-11-21 | 2.0696 | 13.2114 | 0.0025933 | 0.0026984 | 0.00075645 | 0.0050005 | 0.002693 | 8.3306 | 0.0053405 | 0.00015879 | 0.0026835 | 0.0027189 | 0.00083059 | 0.0050005 | 0.0028583 | 4.6339 | 0.0057825 | 0.00017191
2012-11-22 | 1.9623 | 13.2049 | 0.0025907 | 0.0028008 | 0.0007633 | 0.005 | 0.0024453 | 8.5253 | 0.0053787 | 0.0001599 | 0.0026859 | 0.0028218 | 0.00084024 | 0.005 | 0.0026139 | 4.7859 | 0.0058375 | 0.00017353
2012-11-23 | 1.9839 | 13.2023 | 0.0025848 | 0.0029045 | 0.00076965 | 0.005 | 0.0022529 | 8.7058 | 0.0054134 | 0.00016092 | 0.002683 | 0.0029269 | 0.0008489 | 0.005 | 0.0024183 | 4.9584 | 0.0058863 | 0.00017496
2012-11-24 | 2.032 | 13.204 | 0.0025776 | 0.0030059 | 0.00077567 | 0.005 | 0.002106 | 8.8218 | 0.0054468 | 0.00016189 | 0.0026773 | 0.0030304 | 0.00085682 | 0.005 | 0.002265 | 5.1334 | 0.0059311 | 0.00017627
2012-11-25 | 1.9813 | 13.2061 | 0.0025708 | 0.0031044 | 0.00078159 | 0.005 | 0.0019881 | 8.8705 | 0.0054805 | 0.00016288 | 0.0026709 | 0.0031316 | 0.00086435 | 0.005 | 0.0021394 | 5.2951 | 0.0059743 | 0.00017754
2012-11-26 | 1.8204 | 13.211 | 0.0025655 | 0.0032026 | 0.00078769 | 0.005 | 0.0018911 | 8.8863 | 0.0055146 | 0.00016388 | 0.0026645 | 0.0032322 | 0.0008717 | 0.005 | 0.0020343 | 5.4412 | 0.0060164 | 0.00017878
2012-11-27 | 1.8101 | 13.218 | 0.0025618 | 0.0032994 | 0.00079393 | 0.005 | 0.0018094 | 8.8723 | 0.0055495 | 0.0001649 | 0.0026589 | 0.0033314 | 0.00087898 | 0.005 | 0.0019447 | 5.567 | 0.0060583 | 0.00018001
2012-11-28 | 1.8418 | 13.2238 | 0.0025591 | 0.0033966 | 0.00080029 | 0.005 | 0.001736 | 8.8258 | 0.0055859 | 0.00016597 | 0.0026546 | 0.0034321 | 0.00088644 | 0.005 | 0.0018636 | 5.6713 | 0.0061009 | 0.00018126
2012-11-29 | 1.969 | 13.2333 | 0.0025589 | 0.0034976 | 0.00080716 | 0.005 | 0.0016681 | 8.7618 | 0.0056241 | 0.00016708 | 0.0026521 | 0.0035363 | 0.00089425 | 0.005 | 0.0017881 | 5.7532 | 0.0061447 | 0.00018254
2012-11-30 | -375.3292 | 9.7788 | 0.0025019 | 0.0039595 | 0.00081271 | 0.0049936 | 0.0014355 | 8.64 | 0.0055384 | 0.00016439 | 0.0025804 | 0.0040126 | 0.00089895 | 0.0049936 | 0.0015259 | 6.0718 | 0.0060427 | 0.00017935
2012-12-01 | -51.4434 | 6.3446 | 0.0022584 | 0.0038259 | 0.00074162 | 0.0049837 | 0.0012392 | 8.1131 | 0.0049889 | 0.00014802 | 0.0023074 | 0.0038676 | 0.00080666 | 0.0049837 | 0.0013053 | 6.1238 | 0.0053703 | 0.00015933
2012-12-02 | -3.5129 | 6.9897 | 0.0020109 | 0.0034359 | 0.00065858 | 0.0049878 | 0.0011186 | 7.9 | 0.0044292 | 0.00013142 | 0.0020432 | 0.0034657 | 0.0007081 | 0.0049878 | 0.0011734 | 5.9822 | 0.0047236 | 0.00014014
2012-12-03 | -2.711 | 7.558 | 0.0018569 | 0.003184 | 0.0006043 | 0.0049908 | 0.0010598 | 7.9284 | 0.0040664 | 0.00012065 | 0.001884 | 0.0032104 | 0.00064781 | 0.0049908 | 0.0011104 | 5.8982 | 0.0043252 | 0.00012833
2012-12-04 | -0.77146 | 8.0241 | 0.0017609 | 0.0030181 | 0.00056843 | 0.0049931 | 0.0010359 | 7.9988 | 0.0038269 | 0.00011355 | 0.0017864 | 0.0030435 | 0.00060936 | 0.0049931 | 0.0010852 | 5.859 | 0.0040697 | 0.00012075
2012-12-05 | 0.30589 | 8.4078 | 0.0017031 | 0.0029102 | 0.00054496 | 0.0049947 | 0.0010329 | 8.0741 | 0.0036697 | 0.00010889 | 0.0017286 | 0.0029353 | 0.00058482 | 0.0049947 | 0.0010824 | 5.8519 | 0.0039053 | 0.00011588
2012-12-06 | 1.2841 | 8.7228 | 0.0016722 | 0.0028437 | 0.0005303 | 0.004996 | 0.0010419 | 8.1326 | 0.0035713 | 0.00010598 | 0.0016985 | 0.0028693 | 0.00056994 | 0.004996 | 0.0010924 | 5.8634 | 0.0038046 | 0.00011289
2012-12-07 | 2.0058 | 8.9849 | 0.0016629 | 0.0028116 | 0.00052272 | 0.0049969 | 0.0010574 | 8.1702 | 0.0035203 | 0.00010447 | 0.0016903 | 0.0028381 | 0.00056268 | 0.0049969 | 0.0011094 | 5.8832 | 0.0037543 | 0.00011141
2012-12-08 | 2.1522 | 9.2022 | 0.001671 | 0.0028088 | 0.00052096 | 0.0049977 | 0.0010757 | 8.1833 | 0.0035082 | 0.00010411 | 0.0016997 | 0.0028367 | 0.00056164 | 0.0049977 | 0.0011292 | 5.9032 | 0.0037454 | 0.00011115
2012-12-09 | 2.7207 | 9.4039 | 0.0016966 | 0.002839 | 0.00052518 | 0.0049983 | 0.0010947 | 8.1791 | 0.0035358 | 0.00010494 | 0.0017266 | 0.002868 | 0.00056693 | 0.0049983 | 0.00115 | 5.9196 | 0.0037787 | 0.00011214
2012-12-10 | 11.9077 | 9.71 | 0.0017538 | 0.0029385 | 0.00054084 | 0.004999 | 0.0011179 | 8.1706 | 0.0036426 | 0.0001081 | 0.0017857 | 0.0029699 | 0.00058469 | 0.004999 | 0.0011751 | 5.9467 | 0.0038969 | 0.00011565
2012-12-11 | 4.0809 | 9.9332 | 0.0018149 | 0.003044 | 0.00055765 | 0.0050002 | 0.0011366 | 8.1433 | 0.0037539 | 0.00011141 | 0.0018478 | 0.003076 | 0.00060348 | 0.0050002 | 0.0011954 | 5.9488 | 0.0040207 | 0.00011932
2012-12-12 | 1.4001 | 10.0871 | 0.0018568 | 0.003019 | 0.00056403 | 0.0051024 | 0.0013633 | 7.9492 | 0.0038093 | 0.00011308 | 0.0018892 | 0.0030495 | 0.00060982 | 0.0050635 | 0.001423 | 5.7744 | 0.0040771 | 0.00012102
2012-12-13 | 5.14 | 10.2408 | 0.0018998 | 0.0028021 | 0.00056269 | 0.0054574 | 0.0019994 | 7.5784 | 0.00385 | 0.00011436 | 0.0019303 | 0.0028294 | 0.00060603 | 0.0053718 | 0.0020664 | 5.2921 | 0.0041047 | 0.00012191
2012-12-14 | 6.2901 | 10.348 | 0.0019597 | 0.0025891 | 0.000565 | 0.0056031 | 0.0025806 | 7.4141 | 0.0039172 | 0.00011643 | 0.0019915 | 0.0026147 | 0.00060703 | 0.0054771 | 0.0026665 | 4.7971 | 0.0041638 | 0.00012375
2012-12-15 | 5.3654 | 10.4221 | 0.0020281 | 0.0024739 | 0.00057476 | 0.0052841 | 0.0029493 | 7.4787 | 0.0040278 | 0.00011977 | 0.0020632 | 0.0024978 | 0.00061719 | 0.0051397 | 0.003059 | 4.5241 | 0.0042771 | 0.00012717
2012-12-16 | 5.0402 | 10.4808 | 0.0020893 | 0.0024156 | 0.00058632 | 0.0050098 | 0.0031457 | 7.5609 | 0.00414 | 0.00012315 | 0.0021283 | 0.002435 | 0.00062976 | 0.0050065 | 0.0032816 | 4.3855 | 0.0043988 | 0.00013083
2012-12-17 | 4.444 | 10.5271 | 0.0021402 | 0.002417 | 0.00059825 | 0.0050034 | 0.0031482 | 7.6818 | 0.0042412 | 0.00012617 | 0.0021849 | 0.002433 | 0.00064373 | 0.0050034 | 0.0033064 | 4.3722 | 0.0045149 | 0.0001343
2012-12-18 | 4.4006 | 10.5633 | 0.0021735 | 0.0024942 | 0.00060884 | 0.0050004 | 0.0028839 | 7.8498 | 0.0043108 | 0.00012823 | 0.0022241 | 0.0025095 | 0.00065731 | 0.0050004 | 0.0030532 | 4.4976 | 0.0046034 | 0.00013693
2012-12-19 | 4.1476 | 10.5942 | 0.0021957 | 0.0026193 | 0.00061862 | 0.005 | 0.0024988 | 7.9785 | 0.0043614 | 0.00012971 | 0.0022516 | 0.0026367 | 0.00067038 | 0.005 | 0.0026652 | 4.6949 | 0.0046728 | 0.00013896
2012-12-20 | 3.9667 | 10.6195 | 0.0022183 | 0.0027315 | 0.00062812 | 0.005 | 0.0022116 | 8.0268 | 0.0044138 | 0.00013124 | 0.0022777 | 0.0027518 | 0.0006825 | 0.005 | 0.0023673 | 4.8539 | 0.0047395 | 0.00014092
2012-12-21 | 4.0577 | 10.6453 | 0.0022377 | 0.0028417 | 0.00063712 | 0.005 | 0.0020005 | 8.1334 | 0.0044641 | 0.00013272 | 0.0022993 | 0.0028651 | 0.00069361 | 0.005 | 0.0021434 | 5.0079 | 0.004801 | 0.00014273
2012-12-22 | 4.0814 | 10.6693 | 0.0022481 | 0.0029487 | 0.00064454 | 0.005 | 0.0018677 | 8.4273 | 0.0045057 | 0.00013394 | 0.0023106 | 0.0029748 | 0.0007027 | 0.005 | 0.0019997 | 5.2053 | 0.0048518 | 0.00014422
2012-12-23 | 3.8677 | 10.6947 | 0.0022514 | 0.0030539 | 0.00065078 | 0.005 | 0.0017886 | 8.7428 | 0.0045397 | 0.00013494 | 0.0023134 | 0.0030812 | 0.00071011 | 0.005 | 0.0019125 | 5.4527 | 0.0048933 | 0.00014544
2012-12-24 | 3.7803 | 10.7224 | 0.0022538 | 0.0031553 | 0.00065681 | 0.005 | 0.0017328 | 8.9182 | 0.004572 | 0.00013589 | 0.0023143 | 0.0031829 | 0.00071692 | 0.005 | 0.0018502 | 5.7006 | 0.0049318 | 0.00014657
2012-12-25 | 3.5902 | 10.7479 | 0.0022562 | 0.0032534 | 0.0006627 | 0.005 | 0.0016873 | 8.9832 | 0.0046045 | 0.00013684 | 0.002315 | 0.0032823 | 0.00072358 | 0.005 | 0.0017993 | 5.9238 | 0.0049696 | 0.00014769
2012-12-26 | 3.7291 | 10.7712 | 0.0022599 | 0.0033489 | 0.00066865 | 0.005 | 0.001644 | 8.9512 | 0.0046387 | 0.00013785 | 0.0023174 | 0.0033802 | 0.00073038 | 0.005 | 0.0017511 | 6.1057 | 0.0050087 | 0.00014884
2012-12-27 | 3.605 | 10.7927 | 0.0022642 | 0.0034428 | 0.00067455 | 0.005 | 0.0016038 | 8.9129 | 0.0046742 | 0.0001389 | 0.0023208 | 0.0034779 | 0.00073725 | 0.005 | 0.0017064 | 6.2468 | 0.0050485 | 0.00015001
2012-12-28 | 3.5422 | 10.8129 | 0.0022679 | 0.0035309 | 0.00068012 | 0.005 | 0.0015734 | 8.9206 | 0.0047089 | 0.00013992 | 0.0023237 | 0.0035697 | 0.00074372 | 0.005 | 0.0016723 | 6.3648 | 0.0050872 | 0.00015115
2012-12-29 | 3.3685 | 10.84 | 0.0022738 | 0.0036187 | 0.00068605 | 0.005 | 0.001546 | 8.8965 | 0.004744 | 0.00014096 | 0.0023278 | 0.0036592 | 0.00075024 | 0.005 | 0.0016418 | 6.4596 | 0.0051262 | 0.00015231
2012-12-30 | 3.4576 | 10.8641 | 0.0022797 | 0.0037063 | 0.00069195 | 0.005 | 0.0015235 | 8.9065 | 0.0047786 | 0.00014198 | 0.0023319 | 0.0037482 | 0.00075668 | 0.005 | 0.0016168 | 6.537 | 0.0051646 | 0.00015344
2012-12-31 | -71.9473 | 10.2113 | 0.0022708 | 0.0038657 | 0.00069612 | 0.0049991 | 0.0014925 | 8.9496 | 0.0047891 | 0.00014226 | 0.002321 | 0.0039113 | 0.00076115 | 0.0049991 | 0.0015817 | 6.6455 | 0.0051745 | 0.0001537
2013-01-01 | 0.28947 | 9.6588 | 0.0022386 | 0.0040034 | 0.00069335 | 0.0049982 | 0.0014503 | 8.9116 | 0.0047496 | 0.00014106 | 0.0022846 | 0.0040503 | 0.00075664 | 0.0049982 | 0.0015343 | 6.7407 | 0.0051234 | 0.00015215
2013-01-02 | 3.0056 | 9.8002 | 0.0022138 | 0.0040307 | 0.00068865 | 0.0049986 | 0.0014272 | 8.8756 | 0.0047154 | 0.00014003 | 0.0022571 | 0.0040778 | 0.00075047 | 0.0049986 | 0.0015085 | 6.7845 | 0.0050803 | 0.00015086
2013-01-03 | 2.6259 | 9.9173 | 0.0021984 | 0.0040578 | 0.000686 | 0.0049989 | 0.0014094 | 8.831 | 0.0046982 | 0.00013952 | 0.0022406 | 0.0041065 | 0.00074724 | 0.0049989 | 0.0014888 | 6.8089 | 0.0050588 | 0.00015022
2013-01-04 | 2.3933 | 10.02 | 0.0021933 | 0.0040944 | 0.00068592 | 0.0049992 | 0.0013915 | 8.7503 | 0.0046965 | 0.00013947 | 0.0022342 | 0.0041432 | 0.00074683 | 0.0049992 | 0.0014694 | 6.809 | 0.0050555 | 0.00015012
2013-01-05 | 2.8067 | 10.1085 | 0.0021959 | 0.0041376 | 0.00068771 | 0.0049994 | 0.0013725 | 8.6582 | 0.0047079 | 0.0001398 | 0.0022362 | 0.0041873 | 0.00074874 | 0.0049994 | 0.001449 | 6.7832 | 0.0050675 | 0.00015047
2013-01-06 | 3.0023 | 10.1956 | 0.0022042 | 0.0041877 | 0.00069101 | 0.0049996 | 0.001355 | 8.5909 | 0.0047294 | 0.00014043 | 0.0022441 | 0.0042385 | 0.0007524 | 0.0049996 | 0.0014302 | 6.7432 | 0.0050909 | 0.00015116
2013-01-07 | 2.6688 | 10.3304 | 0.0022186 | 0.0042471 | 0.00069607 | 0.0049999 | 0.0013396 | 8.5343 | 0.0047627 | 0.00014141 | 0.0022586 | 0.0042989 | 0.00075812 | 0.0049999 | 0.0014138 | 6.6956 | 0.0051278 | 0.00015225
2013-01-08 | 3.2596 | 10.3779 | 0.0022373 | 0.0043127 | 0.00070238 | 0.0049999 | 0.0013246 | 8.4764 | 0.0048039 | 0.00014263 | 0.0022775 | 0.0043654 | 0.00076519 | 0.0049999 | 0.0013977 | 6.6393 | 0.0051736 | 0.0001536
2013-01-09 | 3.4238 | 10.4279 | 0.0022567 | 0.0043779 | 0.00070881 | 0.005 | 0.0013097 | 8.423 | 0.004848 | 0.00014393 | 0.002298 | 0.004433 | 0.00077269 | 0.005 | 0.0013818 | 6.5756 | 0.0052224 | 0.00015504
2013-01-10 | 3.2618 | 10.4657 | 0.0022757 | 0.0044396 | 0.00071497 | 0.005 | 0.0012937 | 8.3605 | 0.0048939 | 0.00014529 | 0.0023192 | 0.0044997 | 0.00078028 | 0.005 | 0.0013647 | 6.5026 | 0.0052732 | 0.00015654
2013-01-11 | 3.4516 | 10.5 | 0.0022954 | 0.0045022 | 0.00072133 | 0.005 | 0.0012779 | 8.311 | 0.00494 | 0.00014665 | 0.0023407 | 0.0045657 | 0.00078784 | 0.005 | 0.0013479 | 6.4235 | 0.0053243 | 0.00015805
2013-01-12 | 3.2878 | 10.5301 | 0.0023145 | 0.004565 | 0.00072759 | 0.005 | 0.0012648 | 8.2852 | 0.0049856 | 0.000148 | 0.0023615 | 0.0046317 | 0.00079527 | 0.005 | 0.0013338 | 6.3488 | 0.0053748 | 0.00015954
2013-01-13 | 3.595 | 10.5593 | 0.0023326 | 0.004627 | 0.00073363 | 0.005 | 0.0012536 | 8.2664 | 0.0050306 | 0.00014932 | 0.0023814 | 0.004697 | 0.00080248 | 0.005 | 0.0013219 | 6.2797 | 0.0054246 | 0.00016101
2013-01-14 | 3.2801 | 10.5871 | 0.0023504 | 0.0046903 | 0.0007397 | 0.005 | 0.0012447 | 8.2581 | 0.0050745 | 0.00015062 | 0.0024005 | 0.004762 | 0.0008095 | 0.005 | 0.0013123 | 6.2178 | 0.0054732 | 0.00016244
2013-01-15 | 3.4278 | 10.6137 | 0.0023673 | 0.0047529 | 0.00074559 | 0.005 | 0.0012373 | 8.2487 | 0.0051175 | 0.00015188 | 0.0024188 | 0.0048264 | 0.00081633 | 0.005 | 0.0013043 | 6.1626 | 0.0055207 | 0.00016384
2013-01-16 | 3.3693 | 10.64 | 0.0023839 | 0.0048157 | 0.00075145 | 0.005 | 0.0012308 | 8.2385 | 0.0051598 | 0.00015313 | 0.0024364 | 0.0048903 | 0.00082302 | 0.005 | 0.0012973 | 6.1116 | 0.0055675 | 0.00016522
2013-01-17 | 3.4344 | 10.6662 | 0.0024005 | 0.0048794 | 0.00075736 | 0.005 | 0.0012248 | 8.2245 | 0.0052015 | 0.00015436 | 0.0024538 | 0.0049542 | 0.00082965 | 0.005 | 0.0012909 | 6.064 | 0.0056137 | 0.00016658
2013-01-18 | 3.4119 | 10.6905 | 0.0024134 | 0.0049424 | 0.00076259 | 0.005 | 0.0012262 | 8.2931 | 0.0052397 | 0.00015548 | 0.0024677 | 0.0050181 | 0.00083566 | 0.005 | 0.0012922 | 6.0394 | 0.0056562 | 0.00016783
2013-01-19 | 3.0495 | 10.7303 | 0.0024246 | 0.0050139 | 0.00076812 | 0.005 | 0.0012371 | 8.4161 | 0.0052728 | 0.00015646 | 0.0024773 | 0.005084 | 0.00084106 | 0.005 | 0.0013037 | 6.0564 | 0.0056935 | 0.00016893
2013-01-20 | 3.0341 | 10.7618 | 0.0024335 | 0.0050865 | 0.00077329 | 0.005 | 0.0012501 | 8.5055 | 0.0053035 | 0.00015736 | 0.002485 | 0.0051522 | 0.00084631 | 0.005 | 0.0013175 | 6.094 | 0.0057283 | 0.00016996
2013-01-21 | 3.1285 | 10.7824 | 0.0024398 | 0.0051536 | 0.00077765 | 0.005 | 0.0012607 | 8.5374 | 0.0053333 | 0.00015824 | 0.0024917 | 0.005219 | 0.00085127 | 0.005 | 0.0013289 | 6.1346 | 0.005762 | 0.00017095
2013-01-22 | 3.24 | 10.8037 | 0.0024462 | 0.0052188 | 0.0007819 | 0.005 | 0.0012672 | 8.5277 | 0.0053634 | 0.00015912 | 0.0024988 | 0.0052853 | 0.00085625 | 0.005 | 0.0013359 | 6.1653 | 0.0057956 | 0.00017194
2013-01-23 | 2.9082 | 10.8183 | 0.0024498 | 0.0052802 | 0.00078539 | 0.005 | 0.0012755 | 8.5708 | 0.0053918 | 0.00015996 | 0.0025037 | 0.0053505 | 0.00086074 | 0.005 | 0.0013448 | 6.199 | 0.0058274 | 0.00017288
2013-01-24 | 2.9453 | 10.8303 | 0.0024496 | 0.0053412 | 0.00078821 | 0.005 | 0.0012901 | 8.6778 | 0.0054166 | 0.00016069 | 0.0025047 | 0.0054151 | 0.00086446 | 0.005 | 0.0013602 | 6.256 | 0.0058553 | 0.0001737
2013-01-25 | 3.0336 | 10.8418 | 0.0024476 | 0.0054023 | 0.00079075 | 0.005 | 0.0013059 | 8.76 | 0.0054394 | 0.00016137 | 0.0025036 | 0.0054792 | 0.00086775 | 0.005 | 0.001377 | 6.3273 | 0.005881 | 0.00017446
2013-01-26 | 2.7205 | 10.8529 | 0.0024456 | 0.0054634 | 0.00079326 | 0.005 | 0.0013192 | 8.7981 | 0.0054619 | 0.00016203 | 0.0025021 | 0.005543 | 0.00087089 | 0.005 | 0.0013913 | 6.3973 | 0.0059061 | 0.0001752
2013-01-27 | 2.8927 | 10.865 | 0.0024442 | 0.0055239 | 0.00079579 | 0.005 | 0.001329 | 8.8006 | 0.0054844 | 0.00016269 | 0.0025008 | 0.0056061 | 0.00087399 | 0.005 | 0.0014018 | 6.4583 | 0.0059311 | 0.00017593
2013-01-28 | 2.672 | 10.8788 | 0.0024447 | 0.0055847 | 0.00079866 | 0.005 | 0.0013332 | 8.7609 | 0.0055082 | 0.00016339 | 0.0025011 | 0.0056688 | 0.0008773 | 0.005 | 0.0014064 | 6.5005 | 0.0059572 | 0.0001767
2013-01-29 | 2.6214 | 10.8969 | 0.0024497 | 0.0056508 | 0.00080266 | 0.005 | 0.0013307 | 8.6836 | 0.0055343 | 0.00016416 | 0.0025043 | 0.0057328 | 0.00088119 | 0.005 | 0.0014038 | 6.5163 | 0.0059857 | 0.00017754
2013-01-30 | 2.5692 | 10.9131 | 0.0024562 | 0.0057145 | 0.00080667 | 0.005 | 0.0013232 | 8.6038 | 0.005562 | 0.00016497 | 0.0025097 | 0.0057965 | 0.00088546 | 0.005 | 0.0013959 | 6.5072 | 0.006016 | 0.00017843
2013-01-31 | 2.4463 | 10.9278 | 0.0024619 | 0.0057755 | 0.00081033 | 0.005 | 0.0013161 | 8.5706 | 0.0055897 | 0.00016579 | 0.0025153 | 0.0058595 | 0.00088963 | 0.005 | 0.0013883 | 6.4891 | 0.0060463 | 0.00017932
2013-02-01 | 2.478 | 10.9386 | 0.0024634 | 0.0058362 | 0.00081324 | 0.005 | 0.0013194 | 8.6722 | 0.0056132 | 0.00016648 | 0.0025169 | 0.005922 | 0.00089308 | 0.005 | 0.0013916 | 6.4958 | 0.0060722 | 0.00018008
2013-02-02 | 2.3624 | 10.9443 | 0.0024592 | 0.0058942 | 0.00081496 | 0.005 | 0.0013327 | 8.8214 | 0.0056316 | 0.00016702 | 0.0025136 | 0.0059833 | 0.00089551 | 0.005 | 0.0014056 | 6.5432 | 0.0060929 | 0.00018069
2013-02-03 | 2.3664 | 10.9523 | 0.0024539 | 0.0059531 | 0.00081659 | 0.005 | 0.001347 | 8.9153 | 0.0056486 | 0.00016752 | 0.0025088 | 0.0060445 | 0.00089764 | 0.005 | 0.0014208 | 6.6073 | 0.006112 | 0.00018126
2013-02-04 | 2.4034 | 10.9609 | 0.0024485 | 0.0060116 | 0.00081812 | 0.005 | 0.0013596 | 8.9601 | 0.0056652 | 0.00016801 | 0.0025036 | 0.0061052 | 0.00089963 | 0.005 | 0.0014342 | 6.6733 | 0.0061306 | 0.00018181
2013-02-05 | 2.56 | 10.9711 | 0.0024432 | 0.0060692 | 0.00081961 | 0.005 | 0.0013701 | 8.9824 | 0.0056814 | 0.00016849 | 0.0024984 | 0.0061649 | 0.00090153 | 0.005 | 0.0014454 | 6.7346 | 0.0061486 | 0.00018234
2013-02-06 | 2.4464 | 10.9839 | 0.0024392 | 0.0061278 | 0.00082138 | 0.005 | 0.0013772 | 8.973 | 0.005698 | 0.00016898 | 0.0024939 | 0.0062246 | 0.00090353 | 0.005 | 0.0014531 | 6.7858 | 0.006167 | 0.00018288
2013-02-07 | 2.5437 | 10.9973 | 0.0024377 | 0.0061845 | 0.0008234 | 0.005 | 0.0013766 | 8.8962 | 0.0057169 | 0.00016953 | 0.0024921 | 0.0062833 | 0.00090591 | 0.005 | 0.0014526 | 6.8121 | 0.0061877 | 0.00018349
2013-02-08 | 2.3753 | 11.0096 | 0.002439 | 0.0062392 | 0.00082572 | 0.005 | 0.0013685 | 8.7895 | 0.0057386 | 0.00017017 | 0.0024933 | 0.0063411 | 0.00090873 | 0.005 | 0.001444 | 6.8064 | 0.0062113 | 0.00018418
2013-02-09 | 2.2748 | 11.0182 | 0.0024425 | 0.0062931 | 0.00082834 | 0.005 | 0.0013555 | 8.6875 | 0.0057628 | 0.00017088 | 0.0024971 | 0.0063985 | 0.00091192 | 0.005 | 0.0014302 | 6.7752 | 0.0062375 | 0.00018495
2013-02-10 | 2.2834 | 11.0264 | 0.0024478 | 0.0063462 | 0.00083115 | 0.005 | 0.0013401 | 8.6041 | 0.0057887 | 0.00017164 | 0.0025026 | 0.006455 | 0.00091532 | 0.005 | 0.0014138 | 6.7258 | 0.0062654 | 0.00018577
2013-02-11 | 2.1893 | 11.0353 | 0.0024537 | 0.0063996 | 0.00083408 | 0.005 | 0.0013262 | 8.5614 | 0.0058147 | 0.0001724 | 0.0025087 | 0.006511 | 0.00091875 | 0.005 | 0.0013988 | 6.6717 | 0.0062935 | 0.00018659
2013-02-12 | 2.1982 | 11.0459 | 0.00246 | 0.0064542 | 0.00083715 | 0.005 | 0.0013145 | 8.5384 | 0.0058404 | 0.00017316 | 0.0025149 | 0.0065668 | 0.00092217 | 0.005 | 0.0013861 | 6.6202 | 0.0063215 | 0.00018741
2013-02-13 | 2.2021 | 11.056 | 0.0024677 | 0.0065079 | 0.00084038 | 0.005 | 0.0013001 | 8.4752 | 0.0058678 | 0.00017396 | 0.0025229 | 0.0066222 | 0.00092586 | 0.005 | 0.0013707 | 6.5602 | 0.0063512 | 0.00018828
2013-02-14 | 10.679 | 11.1601 | 0.0024809 | 0.0065681 | 0.00084522 | 0.005002 | 0.001286 | 8.4007 | 0.0058928 | 0.00017469 | 0.0025329 | 0.0066728 | 0.00092969 | 0.005002 | 0.0013553 | 6.4853 | 0.0063784 | 0.00018908
2013-02-15 | 71.7281 | 12.3907 | 0.0024277 | 0.0061051 | 0.00081489 | 0.0052752 | 0.0015891 | 8.292 | 0.0056721 | 0.00016822 | 0.0024739 | 0.0061901 | 0.00089396 | 0.0052235 | 0.0016574 | 6.3041 | 0.0061351 | 0.00018194
2013-02-16 | 197.9288 | 13.341 | 0.0023513 | 0.0052863 | 0.00076566 | 0.0057186 | 0.00221 | 8.1992 | 0.0053579 | 0.00015903 | 0.0023972 | 0.0053647 | 0.0008398 | 0.0055621 | 0.0022855 | 5.9484 | 0.0057875 | 0.00017176
2013-02-17 | 494.0621 | 12.8125 | 0.0022348 | 0.0043577 | 0.00070084 | 0.0066526 | 0.0028271 | 8.3819 | 0.0049613 | 0.00014737 | 0.0022852 | 0.0044339 | 0.00076834 | 0.0064524 | 0.0029251 | 5.6885 | 0.0053419 | 0.00015866
2013-02-18 | 9.6443 | 12.6252 | 0.0023159 | 0.0048361 | 0.00074437 | 0.0059802 | 0.0030696 | 8.701 | 0.0053304 | 0.00015828 | 0.0023691 | 0.004924 | 0.00081789 | 0.005719 | 0.0031781 | 5.6156 | 0.0057466 | 0.00017062
2013-02-19 | 5.4686 | 12.5926 | 0.0023347 | 0.0047867 | 0.00075085 | 0.0054779 | 0.0033095 | 8.9194 | 0.0054158 | 0.00016084 | 0.0023886 | 0.0048733 | 0.00082513 | 0.0051913 | 0.003436 | 5.5785 | 0.0058392 | 0.0001734
2013-02-20 | 2.9948 | 12.5268 | 0.0023369 | 0.0048434 | 0.00075582 | 0.0050235 | 0.0031519 | 9.0425 | 0.0054588 | 0.00016212 | 0.0023944 | 0.0049295 | 0.00083237 | 0.0050004 | 0.0032989 | 5.6839 | 0.0058985 | 0.00017516
2013-02-21 | 3.0202 | 12.4639 | 0.0023332 | 0.0049551 | 0.00076033 | 0.005 | 0.0028192 | 9.0463 | 0.0054813 | 0.00016277 | 0.0023958 | 0.0050421 | 0.00083973 | 0.005 | 0.0029804 | 5.8427 | 0.0059403 | 0.00017639
2013-02-22 | 2.4528 | 12.414 | 0.0023357 | 0.0050537 | 0.00076558 | 0.005 | 0.0025438 | 8.8975 | 0.005512 | 0.00016367 | 0.0024016 | 0.005143 | 0.00084717 | 0.005 | 0.0027063 | 5.9505 | 0.005985 | 0.0001777
2013-02-23 | 2.0773 | 12.3711 | 0.0023449 | 0.0051428 | 0.00077161 | 0.005 | 0.0023013 | 8.6711 | 0.0055506 | 0.0001648 | 0.0024132 | 0.0052363 | 0.00085506 | 0.005 | 0.0024571 | 5.9953 | 0.0060339 | 0.00017913
2013-02-24 | 1.9696 | 12.3361 | 0.0023592 | 0.005226 | 0.00077826 | 0.005 | 0.0020901 | 8.4715 | 0.0055947 | 0.00016609 | 0.0024293 | 0.0053246 | 0.0008633 | 0.005 | 0.0022353 | 5.9871 | 0.0060861 | 0.00018066
2013-02-25 | 1.8802 | 12.3121 | 0.002378 | 0.0053073 | 0.00078564 | 0.005 | 0.0019099 | 8.3118 | 0.0056429 | 0.0001675 | 0.0024487 | 0.0054094 | 0.00087185 | 0.005 | 0.002043 | 5.9416 | 0.0061407 | 0.00018226
2013-02-26 | 1.8849 | 12.2978 | 0.0023998 | 0.0053876 | 0.00079353 | 0.005 | 0.0017566 | 8.1868 | 0.005694 | 0.00016899 | 0.0024709 | 0.0054922 | 0.0008807 | 0.005 | 0.0018779 | 5.869 | 0.0061974 | 0.00018392
2013-02-27 | 1.7499 | 12.2883 | 0.0024225 | 0.0054677 | 0.00080158 | 0.005 | 0.0016323 | 8.1209 | 0.0057456 | 0.0001705 | 0.0024936 | 0.0055734 | 0.00088951 | 0.005 | 0.0017429 | 5.7887 | 0.0062541 | 0.00018558
2013-02-28 | -221.4138 | 10.2871 | 0.0023933 | 0.0052436 | 0.00078253 | 0.0049968 | 0.0014853 | 8.1079 | 0.005561 | 0.00016504 | 0.0024608 | 0.0053422 | 0.00086645 | 0.0049968 | 0.001581 | 5.7895 | 0.0060451 | 0.0001794
2013-03-01 | -10.9679 | 8.4608 | 0.0022815 | 0.0048954 | 0.00073909 | 0.004993 | 0.0013427 | 8.0076 | 0.0052085 | 0.0001546 | 0.0023361 | 0.0049731 | 0.00081109 | 0.004993 | 0.001422 | 5.7853 | 0.0056286 | 0.00016706
2013-03-02 | -1.9024 | 8.8378 | 0.002181 | 0.0047132 | 0.00070649 | 0.0049946 | 0.0012728 | 8.1269 | 0.0049744 | 0.00014764 | 0.0022269 | 0.0047773 | 0.00077056 | 0.0049946 | 0.0013438 | 5.7763 | 0.0053532 | 0.00015887
2013-03-03 | -0.79937 | 9.1355 | 0.0021042 | 0.0045851 | 0.00068176 | 0.0049958 | 0.0012481 | 8.4047 | 0.0048022 | 0.00014253 | 0.002147 | 0.0046439 | 0.0007419 | 0.0049958 | 0.0013156 | 5.854 | 0.0051585 | 0.00015309
2013-03-04 | -0.15593 | 9.3742 | 0.0020454 | 0.0045017 | 0.00066333 | 0.0049967 | 0.0012525 | 8.7297 | 0.0046762 | 0.00013879 | 0.002087 | 0.0045581 | 0.00072143 | 0.0049967 | 0.0013192 | 6.0053 | 0.0050202 | 0.00014899
2013-03-05 | 0.5817 | 9.5686 | 0.0020036 | 0.004456 | 0.00065061 | 0.0049974 | 0.0012699 | 8.9384 | 0.0045903 | 0.00013624 | 0.0020447 | 0.0045116 | 0.0007077 | 0.0049974 | 0.0013373 | 6.1919 | 0.0049281 | 0.00014626
2013-03-06 | 0.82659 | 9.7296 | 0.0019802 | 0.0044442 | 0.0006435 | 0.004998 | 0.0012878 | 8.9896 | 0.004543 | 0.00013484 | 0.0020208 | 0.0045001 | 0.00070026 | 0.004998 | 0.0013563 | 6.3616 | 0.0048786 | 0.00014479
2013-03-07 | 1.6299 | 9.8616 | 0.0019663 | 0.0044531 | 0.00063954 | 0.0049984 | 0.0013091 | 9.0749 | 0.004518 | 0.0001341 | 0.0020067 | 0.0045101 | 0.00069641 | 0.0049984 | 0.0013791 | 6.5155 | 0.0048538 | 0.00014406
2013-03-08 | 1.5513 | 9.9667 | 0.001957 | 0.0044723 | 0.00063721 | 0.0049987 | 0.0013318 | 9.1408 | 0.0045052 | 0.00013372 | 0.0019975 | 0.0045314 | 0.00069444 | 0.0049987 | 0.0014034 | 6.664 | 0.0048423 | 0.00014372
2013-03-09 | 1.9071 | 10.0579 | 0.0019547 | 0.0045018 | 0.00063686 | 0.004999 | 0.0013486 | 9.1181 | 0.0045057 | 0.00013373 | 0.0019951 | 0.0045631 | 0.00069457 | 0.004999 | 0.0014215 | 6.7827 | 0.0048449 | 0.0001438
2013-03-10 | 2.0889 | 10.1384 | 0.0019583 | 0.0045393 | 0.00063813 | 0.0049992 | 0.0013599 | 9.0658 | 0.0045152 | 0.00013402 | 0.0019981 | 0.0046016 | 0.0006962 | 0.0049992 | 0.0014337 | 6.868 | 0.0048572 | 0.00014416
2013-03-11 | 2.1106 | 10.206 | 0.001966 | 0.0045814 | 0.00064047 | 0.0049994 | 0.001366 | 8.9996 | 0.0045323 | 0.00013452 | 0.0020054 | 0.0046453 | 0.00069907 | 0.0049994 | 0.0014405 | 6.9226 | 0.0048773 | 0.00014476
2013-03-12 | 2.3664 | 10.2703 | 0.0019786 | 0.0046316 | 0.00064426 | 0.0049996 | 0.0013682 | 8.9361 | 0.0045557 | 0.00013522 | 0.0020167 | 0.0046944 | 0.00070307 | 0.0049996 | 0.001443 | 6.9514 | 0.0049041 | 0.00014555
2013-03-13 | 2.4494 | 10.3233 | 0.0019933 | 0.0046855 | 0.00064868 | 0.0049997 | 0.0013685 | 8.8887 | 0.0045854 | 0.0001361 | 0.0020312 | 0.0047493 | 0.00070811 | 0.0049997 | 0.0014435 | 6.9638 | 0.0049376 | 0.00014654
2013-03-14 | 2.5676 | 10.3584 | 0.0020067 | 0.0047386 | 0.00065281 | 0.0049998 | 0.0013706 | 8.8918 | 0.0046193 | 0.0001371 | 0.0020461 | 0.0048079 | 0.00071349 | 0.0049998 | 0.0014457 | 6.9736 | 0.0049756 | 0.00014767
2013-03-15 | 2.7633 | 10.3888 | 0.0020187 | 0.0047965 | 0.00065705 | 0.0049998 | 0.0013786 | 8.9677 | 0.0046541 | 0.00013813 | 0.0020592 | 0.0048703 | 0.00071882 | 0.0049998 | 0.0014543 | 7.0005 | 0.0050145 | 0.00014882
2013-03-16 | 2.5872 | 10.4149 | 0.0020313 | 0.0048597 | 0.00066175 | 0.0049999 | 0.0013867 | 8.9971 | 0.004692 | 0.00013926 | 0.0020727 | 0.0049371 | 0.00072452 | 0.0049999 | 0.001463 | 7.0363 | 0.0050567 | 0.00015007
2013-03-17 | 2.6422 | 10.4415 | 0.0020463 | 0.0049264 | 0.00066712 | 0.0049999 | 0.0013889 | 8.9547 | 0.0047334 | 0.00014048 | 0.0020883 | 0.0050063 | 0.00073073 | 0.0049999 | 0.0014654 | 7.0554 | 0.0051023 | 0.00015142
2013-03-18 | 2.5433 | 10.4742 | 0.0020648 | 0.0049987 | 0.00067347 | 0.005 | 0.0013862 | 8.8873 | 0.0047775 | 0.00014179 | 0.0021061 | 0.0050781 | 0.00073752 | 0.005 | 0.0014626 | 7.0542 | 0.0051508 | 0.00015286
2013-03-19 | 2.4877 | 10.5042 | 0.002085 | 0.0050729 | 0.00068022 | 0.005 | 0.0013795 | 8.8165 | 0.0048239 | 0.00014316 | 0.0021258 | 0.005152 | 0.00074479 | 0.005 | 0.0014556 | 7.0334 | 0.0052016 | 0.00015436
2013-03-20 | 2.4323 | 10.5277 | 0.0021056 | 0.0051443 | 0.00068685 | 0.005 | 0.0013692 | 8.7372 | 0.0048703 | 0.00014453 | 0.0021463 | 0.005224 | 0.00075207 | 0.005 | 0.0014446 | 6.9944 | 0.0052524 | 0.00015586
2013-03-21 | 2.3605 | 10.5412 | 0.002126 | 0.0052117 | 0.00069316 | 0.005 | 0.0013553 | 8.6537 | 0.0049179 | 0.00014594 | 0.0021678 | 0.0052952 | 0.00075947 | 0.005 | 0.0014298 | 6.9372 | 0.0053044 | 0.0001574
2013-03-22 | 2.5107 | 10.5546 | 0.0021456 | 0.0052758 | 0.00069909 | 0.005 | 0.0013417 | 8.601 | 0.0049646 | 0.00014732 | 0.0021888 | 0.0053637 | 0.00076654 | 0.005 | 0.0014152 | 6.8728 | 0.0053552 | 0.0001589
2013-03-23 | 2.6428 | 10.6307 | 0.0021657 | 0.0053415 | 0.00070524 | 0.005 | 0.0013284 | 8.5551 | 0.0050109 | 0.00014868 | 0.0022099 | 0.005432 | 0.00077365 | 0.005 | 0.001401 | 6.8051 | 0.0054061 | 0.0001604
2013-03-24 | 2.5433 | 10.6496 | 0.0021883 | 0.0054055 | 0.00071171 | 0.005 | 0.0013082 | 8.4383 | 0.00506 | 0.00015013 | 0.0022337 | 0.0054993 | 0.00078122 | 0.005 | 0.0013796 | 6.714 | 0.0054601 | 0.000162
2013-03-25 | 2.2955 | 10.6694 | 0.0022129 | 0.0054654 | 0.00071824 | 0.005 | 0.0012828 | 8.3111 | 0.0051114 | 0.00015165 | 0.0022602 | 0.0055642 | 0.00078907 | 0.005 | 0.0013526 | 6.5949 | 0.0055163 | 0.00016365
2013-03-26 | 2.4162 | 10.6676 | 0.0022334 | 0.0055263 | 0.00072414 | 0.005 | 0.0012702 | 8.3531 | 0.0051588 | 0.00015305 | 0.0022824 | 0.0056289 | 0.00079608 | 0.005 | 0.0013388 | 6.5033 | 0.0055683 | 0.00016518
2013-03-27 | 2.5119 | 10.6683 | 0.0022448 | 0.0055901 | 0.00072872 | 0.005 | 0.0012801 | 8.5814 | 0.0051965 | 0.00015416 | 0.0022949 | 0.0056938 | 0.0008014 | 0.005 | 0.001349 | 6.4915 | 0.0056101 | 0.00016642
2013-03-28 | 2.3393 | 10.6686 | 0.0022506 | 0.0056549 | 0.00073243 | 0.005 | 0.0012996 | 8.7755 | 0.0052284 | 0.0001551 | 0.0023016 | 0.0057588 | 0.00080567 | 0.005 | 0.0013694 | 6.5397 | 0.0056457 | 0.00016747
2013-03-29 | 2.3235 | 10.6698 | 0.0022556 | 0.0057189 | 0.00073597 | 0.005 | 0.0013164 | 8.8533 | 0.0052589 | 0.000156 | 0.0023073 | 0.005823 | 0.00080968 | 0.005 | 0.0013872 | 6.6009 | 0.0056794 | 0.00016846
2013-03-30 | 2.2425 | 10.6716 | 0.0022617 | 0.0057816 | 0.00073958 | 0.005 | 0.0013266 | 8.8377 | 0.0052899 | 0.00015691 | 0.0023138 | 0.0058864 | 0.00081376 | 0.005 | 0.0013982 | 6.651 | 0.0057134 | 0.00016947
2013-03-31 | 2.1343 | 10.6764 | 0.0022704 | 0.0058437 | 0.00074358 | 0.005 | 0.0013284 | 8.7595 | 0.005323 | 0.00015789 | 0.0023226 | 0.0059494 | 0.00081818 | 0.005 | 0.0014002 | 6.6729 | 0.0057492 | 0.00017053
2013-04-01 | 2.2605 | 10.6846 | 0.0022823 | 0.0059048 | 0.00074804 | 0.005 | 0.0013211 | 8.6397 | 0.0053588 | 0.00015894 | 0.0023346 | 0.0060117 | 0.00082309 | 0.005 | 0.0013926 | 6.6595 | 0.0057878 | 0.00017166
2013-04-02 | 2.0625 | 10.6907 | 0.0022967 | 0.0059629 | 0.00075267 | 0.005 | 0.0013065 | 8.5111 | 0.0053972 | 0.00016007 | 0.0023495 | 0.0060727 | 0.00082842 | 0.005 | 0.0013772 | 6.6107 | 0.0058292 | 0.00017288
2013-04-03 | 2.176 | 10.7103 | 0.0023139 | 0.0060184 | 0.00075758 | 0.005 | 0.0012854 | 8.3713 | 0.0054384 | 0.00016129 | 0.0023675 | 0.006132 | 0.00083415 | 0.005 | 0.0013546 | 6.5292 | 0.0058735 | 0.00017418
2013-04-04 | 2.6228 | 10.7575 | 0.0023371 | 0.0060822 | 0.00076413 | 0.005 | 0.0012598 | 8.242 | 0.0054827 | 0.00016259 | 0.0023895 | 0.0061928 | 0.00084074 | 0.005 | 0.0013274 | 6.4179 | 0.0059214 | 0.00017559
2013-04-05 | 3.4331 | 10.8142 | 0.0023616 | 0.0061531 | 0.00077147 | 0.005 | 0.0012397 | 8.2016 | 0.0055257 | 0.00016385 | 0.0024116 | 0.006256 | 0.00084767 | 0.005 | 0.0013059 | 6.3089 | 0.0059686 | 0.00017697
2013-04-06 | 2.1134 | 10.8297 | 0.0023792 | 0.0062137 | 0.00077686 | 0.005 | 0.0012292 | 8.2344 | 0.005565 | 0.000165 | 0.0024302 | 0.0063175 | 0.00085391 | 0.005 | 0.0012944 | 6.2283 | 0.0060124 | 0.00017826
2013-04-07 | 2.4078 | 10.8287 | 0.0023936 | 0.0062687 | 0.00078133 | 0.005 | 0.0012223 | 8.2506 | 0.0056029 | 0.00016611 | 0.0024467 | 0.0063767 | 0.00085957 | 0.005 | 0.0012868 | 6.1675 | 0.0060542 | 0.00017949
2013-04-08 | 2.1127 | 10.8291 | 0.0024086 | 0.0063233 | 0.0007859 | 0.005 | 0.0012139 | 8.2238 | 0.0056413 | 0.00016724 | 0.0024638 | 0.006435 | 0.00086522 | 0.005 | 0.0012776 | 6.1079 | 0.0060963 | 0.00018072
2013-04-09 | 2.226 | 10.8278 | 0.0024249 | 0.0063759 | 0.00079051 | 0.005 | 0.0012018 | 8.1573 | 0.0056817 | 0.00016842 | 0.0024823 | 0.0064923 | 0.00087097 | 0.005 | 0.0012646 | 6.0373 | 0.0061401 | 0.000182
2013-04-10 | 2.2107 | 10.8313 | 0.0024436 | 0.006429 | 0.00079556 | 0.005 | 0.0011861 | 8.0752 | 0.0057242 | 0.00016967 | 0.0025029 | 0.0065491 | 0.000877 | 0.005 | 0.0012478 | 5.9509 | 0.0061861 | 0.00018335
2013-04-11 | 2.1655 | 10.8331 | 0.0024634 | 0.0064806 | 0.0008007 | 0.005 | 0.0011689 | 7.9976 | 0.0057683 | 0.00017096 | 0.0025248 | 0.0066049 | 0.00088317 | 0.005 | 0.0012292 | 5.8531 | 0.0062336 | 0.00018474
2013-04-12 | 1.9431 | 10.8403 | 0.002486 | 0.0065353 | 0.00080653 | 0.005 | 0.0011502 | 7.9191 | 0.0058138 | 0.00017229 | 0.0025484 | 0.0066605 | 0.00088962 | 0.005 | 0.0012091 | 5.7449 | 0.0062826 | 0.00018617
2013-04-13 | 2.298 | 10.8557 | 0.0025108 | 0.0065918 | 0.00081286 | 0.005 | 0.0011305 | 7.8424 | 0.0058608 | 0.00017366 | 0.002574 | 0.0067164 | 0.00089645 | 0.005 | 0.0011879 | 5.627 | 0.0063332 | 0.00018765
2013-04-14 | 2.344 | 10.87 | 0.0025361 | 0.0066429 | 0.00081888 | 0.005 | 0.001109 | 7.7544 | 0.0059098 | 0.0001751 | 0.0026016 | 0.0067706 | 0.00090352 | 0.005 | 0.0011646 | 5.4964 | 0.0063861 | 0.0001892
2013-04-15 | 2.0643 | 10.9144 | 0.0025625 | 0.0066927 | 0.00082502 | 0.005 | 0.0010873 | 7.6784 | 0.0059603 | 0.00017657 | 0.0026306 | 0.0068235 | 0.0009108 | 0.005 | 0.0011412 | 5.3566 | 0.0064409 | 0.0001908
2013-04-16 | 2.137 | 10.9187 | 0.002589 | 0.006742 | 0.00083116 | 0.005 | 0.0010682 | 7.6246 | 0.006011 | 0.00017805 | 0.0026599 | 0.0068758 | 0.00091811 | 0.005 | 0.0011204 | 5.2201 | 0.0064963 | 0.00019241
2013-04-17 | 2.3114 | 10.9173 | 0.0026154 | 0.0067896 | 0.00083716 | 0.005 | 0.0010506 | 7.5726 | 0.0060624 | 0.00017955 | 0.0026895 | 0.0069268 | 0.00092534 | 0.005 | 0.0011011 | 5.0871 | 0.0065521 | 0.00019404
2013-04-18 | 2.268 | 10.9191 | 0.0026427 | 0.0068374 | 0.00084335 | 0.005 | 0.0010337 | 7.5198 | 0.0061145 | 0.00018106 | 0.0027198 | 0.0069768 | 0.0009326 | 0.005 | 0.0010826 | 4.9556 | 0.0066084 | 0.00019568
2013-04-19 | 2.2303 | 10.924 | 0.0026705 | 0.006886 | 0.00084971 | 0.005 | 0.0010184 | 7.4747 | 0.0061667 | 0.00018258 | 0.0027504 | 0.0070262 | 0.00093986 | 0.005 | 0.0010657 | 4.8283 | 0.0066649 | 0.00019732
2013-04-20 | 2.1557 | 10.9411 | 0.0026991 | 0.0069393 | 0.00085654 | 0.005 | 0.0010062 | 7.4493 | 0.0062183 | 0.00018409 | 0.0027807 | 0.0070766 | 0.00094715 | 0.005 | 0.0010521 | 4.7124 | 0.0067209 | 0.00019895
2013-04-21 | 1.8191 | 10.9617 | 0.0027249 | 0.0069932 | 0.00086296 | 0.005 | 0.0010002 | 7.4657 | 0.0062672 | 0.00018551 | 0.0028085 | 0.0071276 | 0.0009541 | 0.005 | 0.0010451 | 4.6225 | 0.0067744 | 0.00020051
2013-04-22 | 2.3842 | 11.0091 | 0.0027499 | 0.0070516 | 0.00086964 | 0.005 | 0.00099836 | 7.4881 | 0.0063132 | 0.00018685 | 0.0028342 | 0.0071791 | 0.00096083 | 0.005 | 0.0010426 | 4.5568 | 0.0068251 | 0.00020198
2013-04-23 | 2.8226 | 11.0538 | 0.002771 | 0.0071034 | 0.0008753 | 0.005 | 0.00099927 | 7.5183 | 0.0063544 | 0.00018804 | 0.0028571 | 0.0072273 | 0.00096706 | 0.005 | 0.0010431 | 4.5086 | 0.0068713 | 0.00020332
2013-04-24 | 1.8559 | 11.0506 | 0.0027863 | 0.0071444 | 0.00087923 | 0.005 | 0.0010022 | 7.5442 | 0.0063922 | 0.00018914 | 0.0028764 | 0.0072718 | 0.00097237 | 0.005 | 0.0010458 | 4.479 | 0.0069137 | 0.00020456
2013-04-25 | 1.7405 | 11.0374 | 0.0028022 | 0.0071869 | 0.00088336 | 0.005 | 0.0010034 | 7.5398 | 0.0064311 | 0.00019027 | 0.0028954 | 0.0073172 | 0.00097763 | 0.005 | 0.0010468 | 4.4525 | 0.0069565 | 0.0002058
2013-04-26 | 1.8449 | 11.0263 | 0.002818 | 0.007229 | 0.00088747 | 0.005 | 0.001004 | 7.5358 | 0.0064694 | 0.00019138 | 0.0029138 | 0.0073614 | 0.00098264 | 0.005 | 0.0010471 | 4.4291 | 0.0069982 | 0.00020701
2013-04-27 | 1.6076 | 11.0179 | 0.002834 | 0.007272 | 0.00089168 | 0.005 | 0.0010035 | 7.5229 | 0.0065078 | 0.00019249 | 0.0029317 | 0.0074059 | 0.00098757 | 0.005 | 0.0010465 | 4.4068 | 0.0070398 | 0.00020822
2013-04-28 | 1.6996 | 11.0123 | 0.0028493 | 0.007317 | 0.00089585 | 0.005 | 0.001004 | 7.5299 | 0.0065458 | 0.0001936 | 0.0029486 | 0.0074519 | 0.00099237 | 0.005 | 0.0010467 | 4.3894 | 0.007081 | 0.00020941
2013-04-29 | 1.6217 | 11.0108 | 0.0028632 | 0.0073664 | 0.00090005 | 0.005 | 0.001007 | 7.5545 | 0.0065824 | 0.00019466 | 0.0029634 | 0.0075004 | 0.00099691 | 0.005 | 0.0010497 | 4.3868 | 0.0071207 | 0.00021056
2013-04-30 | -223.802 | 9.0083 | 0.0028568 | 0.007431 | 0.00089933 | 0.0049961 | 0.00099831 | 7.4876 | 0.0065772 | 0.00019447 | 0.0029507 | 0.0075525 | 0.00099286 | 0.0049961 | 0.0010402 | 4.4067 | 0.0071057 | 0.00021009
2013-05-01 | -15.6884 | 7.1162 | 0.0027249 | 0.007157 | 0.0008569 | 0.0049915 | 0.00094746 | 7.1785 | 0.0062604 | 0.00018508 | 0.0027955 | 0.0072461 | 0.00093452 | 0.0049915 | 0.00098616 | 4.4871 | 0.0067136 | 0.00019846
2013-05-02 | 59.2472 | 8.0528 | 0.0026136 | 0.0068361 | 0.00081806 | 0.0049949 | 0.00091943 | 7.1571 | 0.0059567 | 0.00017609 | 0.0026667 | 0.0068958 | 0.00088428 | 0.0049949 | 0.00095667 | 4.5293 | 0.0063599 | 0.000188
2013-05-03 | 59.1652 | 9.7806 | 0.0026144 | 0.0066987 | 0.00081169 | 0.0049992 | 0.00096264 | 7.3972 | 0.0058903 | 0.00017414 | 0.0026666 | 0.0067527 | 0.00087763 | 0.0049991 | 0.0010022 | 4.5786 | 0.0062936 | 0.00018606
2013-05-04 | 33.941 | 10.6702 | 0.0026245 | 0.0065934 | 0.00080876 | 0.005 | 0.0010115 | 7.556 | 0.0058698 | 0.00017355 | 0.0026849 | 0.0066596 | 0.00087903 | 0.005 | 0.0010545 | 4.5817 | 0.0062882 | 0.00018591
2013-05-05 | 17.7238 | 10.927 | 0.0026405 | 0.0065663 | 0.00081012 | 0.005 | 0.001036 | 7.5974 | 0.005886 | 0.00017403 | 0.0027094 | 0.0066449 | 0.00088516 | 0.005 | 0.0010819 | 4.5469 | 0.0063233 | 0.00018695
2013-05-06 | 4.9201 | 11.034 | 0.0026563 | 0.0065625 | 0.00081269 | 0.005 | 0.0010537 | 7.6321 | 0.0059113 | 0.00017478 | 0.0027324 | 0.0066508 | 0.00089167 | 0.005 | 0.0011019 | 4.5144 | 0.0063651 | 0.00018819
2013-05-07 | 3.461 | 10.9873 | 0.0026712 | 0.0065925 | 0.00081645 | 0.005 | 0.0010641 | 7.6799 | 0.0059461 | 0.0001758 | 0.0027528 | 0.0066882 | 0.00089851 | 0.005 | 0.0011138 | 4.509 | 0.0064135 | 0.00018961
2013-05-08 | 2.8784 | 10.9434 | 0.0026855 | 0.0066285 | 0.00082044 | 0.005 | 0.0010705 | 7.7009 | 0.0059835 | 0.0001769 | 0.0027716 | 0.0067311 | 0.00090489 | 0.005 | 0.0011211 | 4.5194 | 0.0064609 | 0.000191
2013-05-09 | 3.1749 | 10.905 | 0.0027021 | 0.0066682 | 0.00082502 | 0.005 | 0.0010693 | 7.6613 | 0.0060245 | 0.0001781 | 0.0027914 | 0.0067765 | 0.00091127 | 0.005 | 0.0011201 | 4.5198 | 0.0065095 | 0.00019243
2013-05-10 | 1.4297 | 10.8781 | 0.0027228 | 0.0067102 | 0.00083041 | 0.005 | 0.0010586 | 7.5696 | 0.0060706 | 0.00017945 | 0.0028145 | 0.0068234 | 0.00091807 | 0.005 | 0.0011089 | 4.4893 | 0.0065614 | 0.00019395
2013-05-11 | 2.0225 | 10.8858 | 0.0027472 | 0.0067573 | 0.0008366 | 0.005 | 0.0010416 | 7.4719 | 0.0061204 | 0.00018091 | 0.0028404 | 0.0068733 | 0.00092527 | 0.005 | 0.0010906 | 4.4289 | 0.0066161 | 0.00019555
2013-05-12 | 30.0886 | 11.3255 | 0.0027532 | 0.0066713 | 0.00083606 | 0.0050262 | 0.0011226 | 7.3714 | 0.0061261 | 0.00018108 | 0.0028473 | 0.006787 | 0.00092467 | 0.0050096 | 0.0011708 | 4.3273 | 0.0066213 | 0.0001957
2013-05-13 | 16.0945 | 11.7445 | 0.0027369 | 0.0064155 | 0.00082867 | 0.0050248 | 0.0014353 | 7.2504 | 0.0061082 | 0.00018059 | 0.0028323 | 0.0065294 | 0.00091652 | 0.0050104 | 0.001488 | 4.1222 | 0.0065984 | 0.00019507
2013-05-14 | 6.9474 | 11.8162 | 0.0027523 | 0.0063287 | 0.00083257 | 0.0050023 | 0.0015904 | 7.2986 | 0.0061654 | 0.00018231 | 0.0028529 | 0.0064437 | 0.00092214 | 0.0050023 | 0.0016535 | 3.9617 | 0.0066646 | 0.00019705
2013-05-15 | 4.3358 | 11.7608 | 0.0027739 | 0.0063264 | 0.00083953 | 0.0050006 | 0.00162 | 7.4022 | 0.006235 | 0.00018437 | 0.0028805 | 0.0064422 | 0.00093132 | 0.0050006 | 0.0016932 | 3.8885 | 0.0067468 | 0.00019948
2013-05-16 | 3.3135 | 11.6967 | 0.0027929 | 0.0063864 | 0.0008457 | 0.005 | 0.0014802 | 7.4848 | 0.0062784 | 0.00018563 | 0.0029051 | 0.0065026 | 0.00093973 | 0.005 | 0.0015577 | 3.8841 | 0.0068036 | 0.00020114
2013-05-17 | 2.8518 | 11.6373 | 0.002813 | 0.0064491 | 0.00085212 | 0.005 | 0.001366 | 7.4851 | 0.0063238 | 0.00018695 | 0.0029294 | 0.0065657 | 0.00094783 | 0.005 | 0.0014422 | 3.884 | 0.0068587 | 0.00020274
2013-05-18 | 2.3041 | 11.5903 | 0.0028354 | 0.0065114 | 0.000859 | 0.005 | 0.0012752 | 7.4393 | 0.0063726 | 0.00018837 | 0.0029547 | 0.0066283 | 0.00095591 | 0.005 | 0.0013472 | 3.8715 | 0.0069146 | 0.00020437
2013-05-19 | 2.3957 | 11.5586 | 0.0028601 | 0.0065748 | 0.0008663 | 0.005 | 0.0011999 | 7.3775 | 0.0064239 | 0.00018986 | 0.0029815 | 0.0066916 | 0.00096409 | 0.005 | 0.0012666 | 3.8426 | 0.0069713 | 0.00020602
2013-05-20 | 4.5437 | 11.5531 | 0.0028876 | 0.0066477 | 0.00087458 | 0.005 | 0.0011405 | 7.3513 | 0.0064741 | 0.00019132 | 0.0030083 | 0.0067582 | 0.00097227 | 0.005 | 0.0012017 | 3.8139 | 0.0070259 | 0.00020761
2013-05-21 | 23.3752 | 11.6795 | 0.0029125 | 0.0067209 | 0.00088207 | 0.005 | 0.0010924 | 7.3619 | 0.0065154 | 0.00019251 | 0.0030332 | 0.0068273 | 0.00098 | 0.005 | 0.0011483 | 3.8028 | 0.0070712 | 0.00020892
2013-05-22 | 352.3851 | 12.429 | 0.002928 | 0.0067383 | 0.00088283 | 0.005 | 0.0010257 | 7.3807 | 0.0064724 | 0.00019122 | 0.0030505 | 0.0068483 | 0.00098193 | 0.005 | 0.0010731 | 3.8241 | 0.0070287 | 0.00020764
2013-05-23 | 364.928 | 12.5488 | 0.0029324 | 0.0067175 | 0.00087827 | 0.005 | 0.0009992 | 7.3659 | 0.0064425 | 0.00019031 | 0.0030593 | 0.0068309 | 0.00097887 | 0.005 | 0.0010421 | 3.7695 | 0.007004 | 0.00020687
2013-05-24 | 180.9527 | 12.5423 | 0.0029471 | 0.0066615 | 0.0008804 | 0.005 | 0.00099382 | 7.3041 | 0.006501 | 0.00019201 | 0.0030815 | 0.006777 | 0.0009832 | 0.005 | 0.0010369 | 3.6476 | 0.0070748 | 0.00020894
2013-05-25 | 57.7738 | 12.5402 | 0.0029637 | 0.0066157 | 0.00088374 | 0.005 | 0.00097942 | 7.2442 | 0.0065347 | 0.00019299 | 0.0031048 | 0.0067334 | 0.00098852 | 0.005 | 0.0010217 | 3.5325 | 0.0071166 | 0.00021016
2013-05-26 | 9.466 | 12.5322 | 0.0029852 | 0.0066458 | 0.00089038 | 0.005 | 0.00096945 | 7.2577 | 0.0065858 | 0.00019448 | 0.0031325 | 0.0067649 | 0.00099725 | 0.005 | 0.0010103 | 3.4436 | 0.0071772 | 0.00021192
2013-05-27 | 4.3119 | 12.4979 | 0.0030045 | 0.006702 | 0.00089765 | 0.005 | 0.00096946 | 7.3287 | 0.0066404 | 0.00019607 | 0.0031568 | 0.0068203 | 0.0010061 | 0.005 | 0.0010092 | 3.401 | 0.0072404 | 0.00021377
2013-05-28 | 2.7617 | 12.4561 | 0.0030222 | 0.0067659 | 0.00090505 | 0.005 | 0.0009746 | 7.3951 | 0.0066924 | 0.00019759 | 0.0031773 | 0.0068797 | 0.0010143 | 0.005 | 0.0010138 | 3.3945 | 0.0072993 | 0.00021548
2013-05-29 | 45.5532 | 12.4935 | 0.0030369 | 0.0068264 | 0.00091192 | 0.005 | 0.00098246 | 7.4579 | 0.0067356 | 0.00019885 | 0.0031924 | 0.0069319 | 0.0010211 | 0.005 | 0.0010216 | 3.4162 | 0.0073474 | 0.00021689
2013-05-30 | 320.7549 | 12.5481 | 0.0030085 | 0.0065652 | 0.00089951 | 0.005 | 0.00099916 | 7.5254 | 0.0066121 | 0.00019524 | 0.0031609 | 0.0066586 | 0.0010054 | 0.005 | 0.0010412 | 3.4975 | 0.0072088 | 0.00021283
2013-05-31 | 262.8705 | 12.5455 | 0.0029394 | 0.0058029 | 0.00086208 | 0.005 | 0.0010573 | 7.5564 | 0.0062554 | 0.00018484 | 0.00309 | 0.0058789 | 0.00096201 | 0.005 | 0.0011086 | 3.5323 | 0.0068155 | 0.00020137
2013-06-01 | 90.2032 | 12.5401 | 0.0029015 | 0.0053149 | 0.00084044 | 0.005 | 0.0011203 | 7.5196 | 0.006059 | 0.00017913 | 0.0030522 | 0.0053813 | 0.00093707 | 0.005 | 0.0011794 | 3.5363 | 0.0065983 | 0.00019506
2013-06-02 | 70.7035 | 12.5412 | 0.0029041 | 0.0051808 | 0.00083862 | 0.005 | 0.0011175 | 7.4272 | 0.0060346 | 0.00017843 | 0.0030565 | 0.0052461 | 0.00093511 | 0.005 | 0.0011793 | 3.5182 | 0.0065714 | 0.00019428
2013-06-03 | 360.4985 | 12.5505 | 0.0028404 | 0.0044574 | 0.00080357 | 0.0050039 | 0.0011621 | 7.3078 | 0.0057392 | 0.00016982 | 0.0029897 | 0.0045073 | 0.00089406 | 0.0050039 | 0.0012314 | 3.4721 | 0.0062429 | 0.0001847
2013-06-04 | 452.4638 | 12.5468 | 0.0027181 | 0.0033726 | 0.00074266 | 0.005008 | 0.0013048 | 7.1957 | 0.005261 | 0.00015585 | 0.002857 | 0.0033984 | 0.00082227 | 0.005008 | 0.0013846 | 3.3866 | 0.0057085 | 0.00016909
2013-06-05 | 364.5605 | 12.5473 | 0.0026377 | 0.0026734 | 0.00070132 | 0.0050008 | 0.0013808 | 7.1986 | 0.0049707 | 0.00014734 | 0.0027676 | 0.0026814 | 0.0007732 | 0.0050008 | 0.0014749 | 3.3265 | 0.0053834 | 0.00015955
2013-06-06 | 1073.356 | 12.5763 | 0.0025907 | 0.0021954 | 0.00067638 | 0.0051183 | 0.0016646 | 7.1926 | 0.004836 | 0.00014343 | 0.0027133 | 0.0021882 | 0.00074185 | 0.005105 | 0.001784 | 3.2189 | 0.0052207 | 0.00015483
2013-06-07 | 1897.556 | 12.6088 | 0.0024029 | 0.0015063 | 0.00060124 | 0.007131 | 0.0021564 | 6.9509 | 0.0043082 | 0.00012793 | 0.0025153 | 0.0014902 | 0.00065479 | 0.0070054 | 0.0022803 | 3.1699 | 0.0046187 | 0.00013713
2013-06-08 | 1242.626 | 12.5708 | 0.0023093 | 0.0012289 | 0.00055945 | 0.0085554 | 0.0024363 | 6.9154 | 0.0039796 | 0.00011823 | 0.0024186 | 0.0012131 | 0.00060674 | 0.0083571 | 0.0025636 | 3.1375 | 0.0042439 | 0.00012607
2013-06-09 | 1025.558 | 12.5625 | 0.0023078 | 0.0012016 | 0.00054962 | 0.0096453 | 0.0028071 | 6.8548 | 0.0039167 | 0.00011637 | 0.0024174 | 0.0011969 | 0.00059443 | 0.0093591 | 0.002942 | 3.0551 | 0.0041536 | 0.00012339
2013-06-10 | 623.5189 | 12.5487 | 0.0023783 | 0.0012768 | 0.00055932 | 0.009807 | 0.0030677 | 6.804 | 0.0039931 | 0.00011861 | 0.0024928 | 0.0012876 | 0.00060487 | 0.0094388 | 0.003209 | 3.0027 | 0.0042186 | 0.00012529
2013-06-11 | 331.8129 | 12.5474 | 0.0025032 | 0.0013352 | 0.00058987 | 0.0088003 | 0.0033863 | 6.7369 | 0.0042538 | 0.00012633 | 0.0026214 | 0.0013486 | 0.00063696 | 0.0084116 | 0.0035491 | 2.8096 | 0.0044845 | 0.00013316
2013-06-12 | 245.8108 | 12.5453 | 0.0026203 | 0.0014048 | 0.00062376 | 0.0074998 | 0.0035825 | 6.7407 | 0.0045478 | 0.00013504 | 0.0027431 | 0.001413 | 0.00067308 | 0.0071166 | 0.0037758 | 2.6345 | 0.0047941 | 0.00014233
2013-06-13 | 299.0933 | 12.5478 | 0.0027048 | 0.0015104 | 0.00065136 | 0.0062853 | 0.0035931 | 6.7664 | 0.0047837 | 0.00014201 | 0.0028325 | 0.0015127 | 0.00070338 | 0.00591 | 0.003806 | 2.541 | 0.0050493 | 0.00014987
2013-06-14 | 168.3795 | 12.5422 | 0.00276 | 0.0016498 | 0.00067192 | 0.0051976 | 0.0033635 | 6.8389 | 0.0049425 | 0.00014667 | 0.0028932 | 0.001645 | 0.0007273 | 0.0050471 | 0.0035852 | 2.5305 | 0.005233 | 0.00015528
2013-06-15 | 78.438 | 12.5401 | 0.002799 | 0.0017827 | 0.00068746 | 0.0050001 | 0.0029202 | 6.9417 | 0.0050445 | 0.00014966 | 0.0029464 | 0.0017694 | 0.00074779 | 0.0050001 | 0.0031602 | 2.5452 | 0.0053707 | 0.00015932
2013-06-16 | 48.5499 | 12.5404 | 0.0028401 | 0.0018965 | 0.00070269 | 0.0049999 | 0.0025036 | 6.9605 | 0.0051422 | 0.00015251 | 0.003001 | 0.0018758 | 0.00076755 | 0.0049999 | 0.0027475 | 2.5358 | 0.0055004 | 0.00016312
2013-06-17 | 47.4519 | 12.5399 | 0.0028847 | 0.0019948 | 0.00071987 | 0.0049999 | 0.0022343 | 6.9275 | 0.0052677 | 0.00015619 | 0.0030568 | 0.0019678 | 0.00078853 | 0.0049999 | 0.0024729 | 2.4927 | 0.0056529 | 0.0001676
2013-06-18 | 109.3218 | 12.5392 | 0.0029356 | 0.0020927 | 0.00074327 | 0.0049999 | 0.0022478 | 6.8838 | 0.0054783 | 0.00016237 | 0.0031171 | 0.0020617 | 0.00081527 | 0.0049999 | 0.0024871 | 2.435 | 0.005887 | 0.00017448
2013-06-19 | 103.489 | 12.539 | 0.0029803 | 0.0022008 | 0.00076194 | 0.0049999 | 0.0021945 | 6.8577 | 0.005629 | 0.00016679 | 0.0031693 | 0.0021664 | 0.00083676 | 0.0049999 | 0.0024271 | 2.3816 | 0.0060569 | 0.00017946
2013-06-20 | 167.6709 | 12.5436 | 0.0030121 | 0.0023179 | 0.00077183 | 0.0049999 | 0.0020228 | 6.8479 | 0.0056695 | 0.00016796 | 0.0032055 | 0.0022797 | 0.00084857 | 0.0049999 | 0.0022339 | 2.3408 | 0.0061097 | 0.00018098
2013-06-21 | 572.0273 | 12.5483 | 0.0028863 | 0.0022807 | 0.00071969 | 0.0051404 | 0.0016657 | 6.7932 | 0.0051332 | 0.00015211 | 0.0030696 | 0.0022453 | 0.00079184 | 0.0050958 | 0.0018086 | 2.3663 | 0.0055358 | 0.00016403
2013-06-22 | 438.309 | 12.5467 | 0.002637 | 0.0020156 | 0.00064458 | 0.0062092 | 0.0016855 | 6.7343 | 0.0045592 | 0.00013514 | 0.0027963 | 0.0019944 | 0.0007075 | 0.0059967 | 0.0017955 | 2.4996 | 0.0048994 | 0.0001452
2013-06-23 | 297.5913 | 12.5477 | 0.0026006 | 0.0019653 | 0.00063175 | 0.0059771 | 0.001751 | 6.7684 | 0.0044674 | 0.00013241 | 0.0027524 | 0.0019506 | 0.00069229 | 0.0056838 | 0.0018589 | 2.4595 | 0.0047886 | 0.00014191
2013-06-24 | 297.2901 | 12.5477 | 0.0026285 | 0.0019882 | 0.00063737 | 0.0053438 | 0.0017394 | 6.7935 | 0.0045036 | 0.00013348 | 0.0027808 | 0.00197 | 0.00069784 | 0.0050936 | 0.0018532 | 2.3442 | 0.0048241 | 0.00014296
2013-06-25 | 108.6011 | 12.5389 | 0.0026717 | 0.0020553 | 0.00064927 | 0.005 | 0.0016174 | 6.8401 | 0.0045814 | 0.00013578 | 0.0028337 | 0.0020299 | 0.00071196 | 0.0049998 | 0.0017441 | 2.2599 | 0.0049161 | 0.00014568
2013-06-26 | 110.8312 | 12.5407 | 0.0027192 | 0.0021338 | 0.0006637 | 0.0049998 | 0.0014857 | 6.8721 | 0.0046766 | 0.00013858 | 0.002892 | 0.0020992 | 0.00072906 | 0.0049998 | 0.0016228 | 2.2132 | 0.0050305 | 0.00014905
2013-06-27 | 310.2512 | 12.5466 | 0.0027796 | 0.0022282 | 0.00068501 | 0.0049998 | 0.0015482 | 6.873 | 0.0048551 | 0.00014384 | 0.0029635 | 0.0021837 | 0.0007529 | 0.0049998 | 0.0016998 | 2.1357 | 0.0052281 | 0.00015487
2013-06-28 | 361.5332 | 12.549 | 0.0028342 | 0.0023585 | 0.00070463 | 0.005003 | 0.0015872 | 6.8144 | 0.0050204 | 0.00014871 | 0.0030297 | 0.0023055 | 0.00077506 | 0.005003 | 0.0017415 | 2.033 | 0.0054104 | 0.00016024
2013-06-29 | 318.1828 | 12.5473 | 0.0028048 | 0.0024 | 0.00070013 | 0.0050412 | 0.0015632 | 6.7008 | 0.0049996 | 0.00014808 | 0.0030028 | 0.0023429 | 0.00077033 | 0.0050192 | 0.0017083 | 1.9595 | 0.0053899 | 0.00015962
2013-06-30 | 311.4518 | 12.5459 | 0.0027297 | 0.0023311 | 0.00068253 | 0.0052768 | 0.0016764 | 6.6021 | 0.0048947 | 0.00014497 | 0.0029179 | 0.0022768 | 0.00074962 | 0.0051101 | 0.0018141 | 1.9279 | 0.0052681 | 0.000156
2013-07-01 | 483.6543 | 12.5474 | 0.0026815 | 0.0022948 | 0.0006712 | 0.0055039 | 0.0018434 | 6.5808 | 0.0048326 | 0.00014311 | 0.0028561 | 0.0022458 | 0.00073516 | 0.0052637 | 0.0019762 | 1.9114 | 0.0051887 | 0.00015363
2013-07-02 | 679.8128 | 12.5498 | 0.0027005 | 0.0024281 | 0.00067733 | 0.0050373 | 0.0017732 | 6.6599 | 0.0048642 | 0.00014399 | 0.00287 | 0.0023796 | 0.00074158 | 0.0050012 | 0.0018962 | 1.9163 | 0.0052236 | 0.00015461
2013-07-03 | 615.5969 | 12.5469 | 0.0027823 | 0.0027713 | 0.00070688 | 0.0049998 | 0.0015933 | 6.7949 | 0.0050863 | 0.00015044 | 0.0029668 | 0.0027204 | 0.00077702 | 0.0049998 | 0.0017146 | 1.9698 | 0.0054826 | 0.00016213
2013-07-04 | 424.9509 | 12.5463 | 0.0029005 | 0.0033687 | 0.00076011 | 0.0049998 | 0.0014438 | 6.8921 | 0.0055551 | 0.00016406 | 0.0031045 | 0.0033208 | 0.00083965 | 0.0049998 | 0.0015542 | 2.0541 | 0.0060109 | 0.00017749
2013-07-05 | 199.7719 | 12.5437 | 0.0029728 | 0.0037418 | 0.00079366 | 0.0049998 | 0.0013475 | 6.9396 | 0.0058648 | 0.00017304 | 0.0031875 | 0.0036986 | 0.00087908 | 0.0049998 | 0.0014519 | 2.1158 | 0.006357 | 0.00018753
2013-07-06 | 154.0103 | 12.5417 | 0.0030204 | 0.0039704 | 0.00081541 | 0.0049998 | 0.0013149 | 6.9497 | 0.0060709 | 0.00017902 | 0.0032413 | 0.0039312 | 0.00090446 | 0.0049998 | 0.0014174 | 2.1475 | 0.0065853 | 0.00019416
2013-07-07 | 81.2641 | 12.538 | 0.0030564 | 0.0041076 | 0.00083004 | 0.0049998 | 0.0012734 | 6.9516 | 0.0062015 | 0.00018282 | 0.0032818 | 0.0040711 | 0.0009216 | 0.0049998 | 0.0013751 | 2.1669 | 0.0067305 | 0.00019838
2013-07-08 | 58.535 | 12.5392 | 0.0030896 | 0.004208 | 0.00084207 | 0.0049998 | 0.0012187 | 6.9319 | 0.0063004 | 0.00018569 | 0.0033191 | 0.0041737 | 0.00093573 | 0.0049998 | 0.0013176 | 2.1717 | 0.0068411 | 0.0002016
2013-07-09 | 54.2716 | 12.5394 | 0.0031219 | 0.0042943 | 0.00085311 | 0.0049998 | 0.001166 | 6.9128 | 0.0063866 | 0.0001882 | 0.0033548 | 0.0042611 | 0.00094854 | 0.0049998 | 0.0012604 | 2.1665 | 0.0069375 | 0.0002044
2013-07-10 | 48.5894 | 12.5414 | 0.0031463 | 0.0043624 | 0.00086167 | 0.0049998 | 0.0011279 | 6.9161 | 0.0064495 | 0.00019003 | 0.0033804 | 0.0043283 | 0.00095812 | 0.0049998 | 0.0012173 | 2.172 | 0.007008 | 0.00020645
2013-07-11 | 78.1143 | 12.5423 | 0.0031675 | 0.0044141 | 0.00086905 | 0.0049998 | 0.0011217 | 6.9301 | 0.0065031 | 0.00019159 | 0.0034015 | 0.0043779 | 0.00096601 | 0.0049998 | 0.0012078 | 2.1793 | 0.007067 | 0.00020817
2013-07-12 | 154.7353 | 12.5418 | 0.0031865 | 0.0044436 | 0.00087475 | 0.0049998 | 0.0011789 | 6.9308 | 0.0065522 | 0.00019303 | 0.0034205 | 0.0044059 | 0.00097183 | 0.0049998 | 0.0012672 | 2.1652 | 0.0071184 | 0.00020968
2013-07-13 | 290.4346 | 12.5441 | 0.0031859 | 0.0044728 | 0.00087187 | 0.0050026 | 0.0011572 | 6.9523 | 0.006507 | 0.00019169 | 0.0034172 | 0.0044329 | 0.00096825 | 0.0050026 | 0.0012374 | 2.1936 | 0.0070702 | 0.00020825
2013-07-14 | 1201.174 | 12.5879 | 0.0030054 | 0.003953 | 0.00080031 | 0.0057004 | 0.0011238 | 6.935 | 0.0058531 | 0.00017256 | 0.0032151 | 0.0039063 | 0.00088662 | 0.0056854 | 0.0011886 | 2.3382 | 0.0063559 | 0.00018736
2013-07-15 | 2873.542 | 12.683 | 0.0024491 | 0.0026891 | 0.00062161 | 0.0094999 | 0.0015809 | 6.6754 | 0.0045451 | 0.0001342 | 0.0026064 | 0.0026553 | 0.0006838 | 0.009387 | 0.001656 | 2.7851 | 0.0049024 | 0.00014472
2013-07-16 | 1564.968 | 12.5871 | 0.0022419 | 0.0017955 | 0.00053526 | 0.010894 | 0.0021624 | 6.7798 | 0.0038719 | 0.00011456 | 0.0023704 | 0.001775 | 0.00058298 | 0.010665 | 0.0022621 | 2.9831 | 0.0041329 | 0.00012226
2013-07-17 | 1400.824 | 12.5839 | 0.0021925 | 0.0016529 | 0.00050963 | 0.01263 | 0.0026751 | 6.8181 | 0.0036935 | 0.00010929 | 0.0023002 | 0.001668 | 0.00055236 | 0.012287 | 0.0027742 | 3.2108 | 0.0039086 | 0.00011562
2013-07-18 | 1056.386 | 12.567 | 0.0023181 | 0.0018082 | 0.00054163 | 0.011813 | 0.0029766 | 6.8566 | 0.0039564 | 0.00011701 | 0.0024284 | 0.0018387 | 0.00058729 | 0.011393 | 0.0030879 | 3.1658 | 0.0041794 | 0.00012357
2013-07-19 | 1393.403 | 12.5792 | 0.0023862 | 0.0018261 | 0.00055591 | 0.011008 | 0.0030494 | 6.8054 | 0.0040515 | 0.00011986 | 0.0024966 | 0.0018615 | 0.00060247 | 0.01056 | 0.003174 | 3.0483 | 0.0042759 | 0.00012645
2013-07-20 | 990.1854 | 12.5634 | 0.0024447 | 0.0017892 | 0.00056996 | 0.010213 | 0.0031886 | 6.7717 | 0.0041555 | 0.00012297 | 0.0025536 | 0.0018219 | 0.00061647 | 0.0097752 | 0.0033288 | 2.9255 | 0.0043808 | 0.0001296
2013-07-21 | 1121.222 | 12.5657 | 0.0025075 | 0.001723 | 0.00058094 | 0.0091314 | 0.0032521 | 6.7303 | 0.0042139 | 0.00012477 | 0.0026167 | 0.0017458 | 0.00062688 | 0.0087233 | 0.0034132 | 2.6977 | 0.00444 | 0.00013143
2013-07-22 | 1150.964 | 12.5681 | 0.0025181 | 0.0016539 | 0.00058315 | 0.0086062 | 0.0032136 | 6.7081 | 0.0042186 | 0.00012497 | 0.0026329 | 0.0016658 | 0.00062911 | 0.0082092 | 0.0033943 | 2.5383 | 0.0044464 | 0.00013168
2013-07-23 | 747.8376 | 12.5544 | 0.0024968 | 0.0016826 | 0.00058303 | 0.0084881 | 0.0031296 | 6.6171 | 0.0042314 | 0.00012532 | 0.0026156 | 0.0016915 | 0.00062972 | 0.0080828 | 0.003313 | 2.4266 | 0.0044626 | 0.00013213
2013-07-24 | 486.0388 | 12.5464 | 0.0025622 | 0.001756 | 0.00060545 | 0.0074552 | 0.003193 | 6.5814 | 0.0044274 | 0.00013108 | 0.0026867 | 0.0017606 | 0.00065418 | 0.0070472 | 0.0033895 | 2.2588 | 0.0046712 | 0.00013827
2013-07-25 | 264.5591 | 12.5464 | 0.0026507 | 0.0018315 | 0.00063322 | 0.0061308 | 0.0031653 | 6.6583 | 0.004655 | 0.0001378 | 0.0027818 | 0.001825 | 0.00068439 | 0.0057447 | 0.0033842 | 2.158 | 0.0049183 | 0.00014556
2013-07-26 | 352.2585 | 12.5462 | 0.0027196 | 0.0018785 | 0.00065891 | 0.0051334 | 0.0031969 | 6.7189 | 0.0048823 | 0.00014451 | 0.0028586 | 0.001857 | 0.00071236 | 0.0050142 | 0.0034449 | 2.0815 | 0.0051677 | 0.00015293
2013-07-27 | 341.3064 | 12.5461 | 0.0027527 | 0.0019697 | 0.00066964 | 0.0049997 | 0.0028745 | 6.7433 | 0.0049372 | 0.00014614 | 0.0029081 | 0.0019359 | 0.00072692 | 0.0049997 | 0.0031304 | 2.037 | 0.0052501 | 0.00015538
2013-07-28 | 401.7051 | 12.5467 | 0.0027908 | 0.0021235 | 0.00068729 | 0.0050055 | 0.0026592 | 6.7599 | 0.0050654 | 0.00014989 | 0.0029578 | 0.0020802 | 0.00074842 | 0.0050047 | 0.0029056 | 2.0424 | 0.0054072 | 0.00015998
2013-07-29 | 318.9492 | 12.5495 | 0.0027582 | 0.0021163 | 0.000685 | 0.0051125 | 0.0025842 | 6.7055 | 0.0050627 | 0.0001498 | 0.0029269 | 0.0020666 | 0.00074638 | 0.0050454 | 0.002824 | 2.0686 | 0.0054122 | 0.00016012
2013-07-30 | 494.5319 | 12.5487 | 0.0026751 | 0.0018865 | 0.00065894 | 0.0058209 | 0.0026043 | 6.5768 | 0.0048709 | 0.00014421 | 0.0028385 | 0.001838 | 0.0007169 | 0.0056612 | 0.0028361 | 2.0352 | 0.0052002 | 0.00015393
2013-07-31 | 434.5015 | 12.5448 | 0.0027098 | 0.0021996 | 0.00067182 | 0.0054623 | 0.0021035 | 6.5772 | 0.0049045 | 0.00014509 | 0.0028823 | 0.0021537 | 0.0007347 | 0.0053377 | 0.0022884 | 2.004 | 0.0052601 | 0.00015558
2013-08-01 | 196.5311 | 12.5436 | 0.0027849 | 0.0023868 | 0.00070017 | 0.0050013 | 0.0020284 | 6.6505 | 0.005129 | 0.00015166 | 0.0029708 | 0.002336 | 0.00076761 | 0.0050013 | 0.0022164 | 1.9311 | 0.0055118 | 0.00016295
2013-08-02 | 179.4432 | 12.5432 | 0.0028569 | 0.0024872 | 0.00072638 | 0.0049998 | 0.0020837 | 6.7288 | 0.0053479 | 0.00015809 | 0.0030518 | 0.0024273 | 0.00079657 | 0.0049998 | 0.0022871 | 1.8967 | 0.005752 | 0.00017001
2013-08-03 | 530.0063 | 12.5501 | 0.0029339 | 0.0026942 | 0.00075305 | 0.0049997 | 0.0020248 | 6.7896 | 0.0055243 | 0.00016323 | 0.0031304 | 0.0026238 | 0.00082552 | 0.0049997 | 0.0022085 | 1.967 | 0.0059506 | 0.0001758
2013-08-04 | 335.3477 | 12.5471 | 0.0029853 | 0.0029712 | 0.00077228 | 0.0049997 | 0.0017217 | 6.8536 | 0.0056134 | 0.00016576 | 0.003187 | 0.0028972 | 0.00084851 | 0.0049997 | 0.0018715 | 2.0631 | 0.0060635 | 0.00017903
2013-08-05 | 351.5703 | 12.5467 | 0.0030079 | 0.0030215 | 0.00078388 | 0.0050002 | 0.0018331 | 6.822 | 0.0057182 | 0.00016884 | 0.0032145 | 0.0029488 | 0.0008617 | 0.0050002 | 0.0019858 | 2.0383 | 0.0061748 | 0.00018229
2013-08-06 | 937.9337 | 12.5624 | 0.0029723 | 0.0028935 | 0.00076692 | 0.0050018 | 0.0016203 | 6.7857 | 0.0055429 | 0.00016372 | 0.0031822 | 0.0028194 | 0.00084413 | 0.0050017 | 0.0017623 | 2.0457 | 0.0059916 | 0.00017694
2013-08-07 | 642.3237 | 12.5495 | 0.0028525 | 0.002388 | 0.00071639 | 0.0050011 | 0.0016247 | 6.784 | 0.0051252 | 0.00015157 | 0.0030523 | 0.0023174 | 0.00078734 | 0.0050011 | 0.0017688 | 2.1122 | 0.0055309 | 0.00016354
2013-08-08 | 407.2009 | 12.5477 | 0.0027624 | 0.0020203 | 0.00067819 | 0.005001 | 0.0016955 | 6.8244 | 0.0048154 | 0.00014254 | 0.0029485 | 0.0019603 | 0.00074388 | 0.005001 | 0.0018391 | 2.2218 | 0.005183 | 0.0001534
2013-08-09 | 227.9519 | 12.5427 | 0.0027325 | 0.0018389 | 0.0006615 | 0.0049997 | 0.0017241 | 6.8744 | 0.0046705 | 0.00013832 | 0.0029123 | 0.0017851 | 0.0007249 | 0.0049997 | 0.0018727 | 2.2871 | 0.0050199 | 0.00014865
2013-08-10 | 101.8861 | 12.5389 | 0.0027576 | 0.0018276 | 0.00066774 | 0.0049997 | 0.0016946 | 6.9005 | 0.0047123 | 0.00013956 | 0.0029411 | 0.0017735 | 0.00073232 | 0.0049997 | 0.0018517 | 2.2912 | 0.005068 | 0.00015008
2013-08-11 | 76.8757 | 12.5378 | 0.0027949 | 0.0018474 | 0.00068026 | 0.0049997 | 0.0017013 | 6.8897 | 0.0048141 | 0.00014257 | 0.002984 | 0.0017916 | 0.00074663 | 0.0049997 | 0.0018675 | 2.2686 | 0.0051809 | 0.00015341
2013-08-12 | 52.4612 | 12.5397 | 0.002836 | 0.0018806 | 0.00069456 | 0.0049998 | 0.0016897 | 6.8662 | 0.0049305 | 0.00014599 | 0.0030313 | 0.0018224 | 0.00076293 | 0.0049998 | 0.0018637 | 2.2299 | 0.0053102 | 0.00015722
2013-08-13 | 97.5121 | 12.5423 | 0.0028788 | 0.0019173 | 0.00071013 | 0.0049998 | 0.0017003 | 6.843 | 0.0050613 | 0.00014985 | 0.0030808 | 0.0018561 | 0.00078051 | 0.0049998 | 0.0018815 | 2.1819 | 0.0054541 | 0.00016146
2013-08-14 | 53.2002 | 12.5389 | 0.0029187 | 0.0019298 | 0.0007252 | 0.0049998 | 0.0018174 | 6.8237 | 0.0052002 | 0.00015394 | 0.0031261 | 0.0018656 | 0.00079693 | 0.0049998 | 0.0020105 | 2.1278 | 0.0056022 | 0.00016582
2013-08-15 | 41.6219 | 12.5392 | 0.0029548 | 0.0019887 | 0.000737 | 0.0049998 | 0.0016802 | 6.8382 | 0.005277 | 0.0001562 | 0.0031684 | 0.00192 | 0.00081074 | 0.0049998 | 0.0018711 | 2.1015 | 0.005693 | 0.00016849
2013-08-16 | 53.6225 | 12.5391 | 0.002992 | 0.0020395 | 0.00075001 | 0.0049998 | 0.0016491 | 6.8335 | 0.0053733 | 0.00015903 | 0.0032107 | 0.0019666 | 0.00082536 | 0.0049998 | 0.001839 | 2.0709 | 0.0058007 | 0.00017166
2013-08-17 | 33.6491 | 12.5408 | 0.0030285 | 0.0020921 | 0.00076319 | 0.0049998 | 0.0016129 | 6.8114 | 0.0054738 | 0.00016198 | 0.0032536 | 0.0020159 | 0.00084038 | 0.0049998 | 0.0018027 | 2.0313 | 0.0059126 | 0.00017494
2013-08-18 | 26.8635 | 12.5396 | 0.0030648 | 0.0021517 | 0.00077611 | 0.0049998 | 0.0015357 | 6.7892 | 0.0055687 | 0.00016476 | 0.0032971 | 0.0020723 | 0.00085536 | 0.0049998 | 0.0017227 | 1.9869 | 0.0060198 | 0.00017809
2013-08-19 | 24.4572 | 12.5397 | 0.0031 | 0.0022109 | 0.00078903 | 0.0049998 | 0.0014761 | 6.7802 | 0.0056658 | 0.0001676 | 0.0033396 | 0.002128 | 0.00087025 | 0.0049998 | 0.0016601 | 1.9448 | 0.0061288 | 0.00018128
2013-08-20 | 21.714 | 12.5402 | 0.0031342 | 0.0022702 | 0.00080181 | 0.0049998 | 0.0014234 | 6.7744 | 0.0057628 | 0.00017045 | 0.0033808 | 0.0021837 | 0.00088494 | 0.0049998 | 0.0016039 | 1.9066 | 0.0062375 | 0.00018447
2013-08-21 | 56.4151 | 12.5407 | 0.0031671 | 0.0023237 | 0.00081456 | 0.0049998 | 0.0014067 | 6.7812 | 0.0058631 | 0.00017338 | 0.0034192 | 0.0022323 | 0.00089916 | 0.0049998 | 0.0015872 | 1.8739 | 0.0063483 | 0.00018772
2013-08-22 | 14.8867 | 12.5364 | 0.0031937 | 0.0023649 | 0.00082565 | 0.0049998 | 0.0014299 | 6.7981 | 0.0059548 | 0.00017608 | 0.0034503 | 0.0022688 | 0.00091136 | 0.0049998 | 0.0016147 | 1.8532 | 0.0064484 | 0.00019065
2013-08-23 | 29.8126 | 12.5405 | 0.0032215 | 0.0024287 | 0.00083566 | 0.0049998 | 0.0013533 | 6.8062 | 0.0060194 | 0.00017796 | 0.0034832 | 0.0023289 | 0.00092292 | 0.0049998 | 0.0015294 | 1.8487 | 0.0065229 | 0.00019283
2013-08-24 | 97.199 | 12.5417 | 0.0032437 | 0.0024812 | 0.00084289 | 0.0049998 | 0.0013217 | 6.7977 | 0.0060581 | 0.00017909 | 0.0035092 | 0.0023789 | 0.0009312 | 0.0049998 | 0.0014907 | 1.8384 | 0.0065671 | 0.00019412
2013-08-25 | 290.1194 | 12.5471 | 0.0032248 | 0.0025461 | 0.00082087 | 0.0049999 | 0.0012132 | 6.8133 | 0.0057396 | 0.00016975 | 0.0034859 | 0.002448 | 0.00090753 | 0.0049999 | 0.0013461 | 1.8757 | 0.006223 | 0.00018403
2013-08-26 | 153.2061 | 12.5413 | 0.0032509 | 0.0027111 | 0.00081915 | 0.0049998 | 0.00099086 | 6.8492 | 0.0056097 | 0.00016592 | 0.0035139 | 0.0026156 | 0.00090714 | 0.0049998 | 0.001085 | 1.9266 | 0.0060906 | 0.00018012
2013-08-27 | 150.8957 | 12.5416 | 0.003292 | 0.0028584 | 0.00083288 | 0.0049999 | 0.00093618 | 6.875 | 0.0056866 | 0.00016815 | 0.0035586 | 0.0027627 | 0.00092294 | 0.0049999 | 0.0010183 | 1.9535 | 0.0061778 | 0.00018265
2013-08-28 | 132.5793 | 12.5406 | 0.0033303 | 0.0029944 | 0.00084829 | 0.0049999 | 0.00092462 | 6.9069 | 0.0057959 | 0.00017133 | 0.0035989 | 0.0028975 | 0.00094016 | 0.0049999 | 0.0010018 | 1.9845 | 0.0062988 | 0.00018617
2013-08-29 | 210.2078 | 12.5452 | 0.0033652 | 0.0031356 | 0.00086429 | 0.0049999 | 0.00092403 | 6.9261 | 0.0059231 | 0.00017503 | 0.0036368 | 0.00304 | 0.00095834 | 0.0049999 | 0.00099829 | 2.0165 | 0.0064389 | 0.00019025
2013-08-30 | 143.0725 | 12.5409 | 0.0033964 | 0.0032665 | 0.00087882 | 0.0049999 | 0.00093143 | 6.9197 | 0.0060393 | 0.00017841 | 0.0036698 | 0.0031728 | 0.00097476 | 0.0049999 | 0.0010035 | 2.0384 | 0.0065663 | 0.00019395
2013-08-31 | 147.5527 | 12.5421 | 0.0034202 | 0.0033629 | 0.00088996 | 0.0050015 | 0.00096707 | 6.9158 | 0.006126 | 0.00018093 | 0.0036929 | 0.0032704 | 0.00098695 | 0.0050015 | 0.0010386 | 2.0557 | 0.0066599 | 0.00019668
2013-09-01 | 590.6148 | 12.5472 | 0.0033954 | 0.0033991 | 0.00088826 | 0.005066 | 0.0012285 | 6.8007 | 0.0061592 | 0.00018189 | 0.0036593 | 0.0033132 | 0.00098355 | 0.0050179 | 0.0012995 | 2.0607 | 0.0066837 | 0.00019735
2013-09-02 | 506.9818 | 12.5464 | 0.0033147 | 0.0033497 | 0.00086854 | 0.0050135 | 0.0013626 | 6.7332 | 0.0060543 | 0.00017878 | 0.0035644 | 0.0032721 | 0.00096041 | 0.0050109 | 0.0014384 | 2.0764 | 0.0065606 | 0.0001937
2013-09-03 | 331.7488 | 12.5464 | 0.0031594 | 0.0030661 | 0.00082148 | 0.0050082 | 0.0014691 | 6.7226 | 0.0057438 | 0.00016967 | 0.0033856 | 0.0030029 | 0.00090666 | 0.0050082 | 0.0015557 | 2.1365 | 0.0062115 | 0.00018345
2013-09-04 | 200.5537 | 12.5433 | 0.0030878 | 0.0029027 | 0.00079907 | 0.0050063 | 0.0015778 | 6.7062 | 0.0056079 | 0.0001657 | 0.0032999 | 0.0028488 | 0.00088052 | 0.0050063 | 0.0016755 | 2.1516 | 0.0060546 | 0.00017886
2013-09-05 | 121.8751 | 12.54 | 0.0030752 | 0.0028435 | 0.00079552 | 0.0050053 | 0.0016818 | 6.6726 | 0.0056068 | 0.00016569 | 0.0032819 | 0.002792 | 0.0008756 | 0.0050053 | 0.0017914 | 2.1109 | 0.0060476 | 0.00017868
2013-09-06 | 73.1751 | 12.5387 | 0.0030872 | 0.0028472 | 0.00080018 | 0.0050031 | 0.0017013 | 6.6773 | 0.0056563 | 0.00016716 | 0.0032956 | 0.0027948 | 0.0008807 | 0.0050031 | 0.0018225 | 2.062 | 0.0061011 | 0.00018027
2013-09-07 | 158.293 | 12.5409 | 0.0031092 | 0.0029468 | 0.00080766 | 0.0050012 | 0.0014662 | 6.7909 | 0.0056868 | 0.000168 | 0.003323 | 0.0028909 | 0.00089046 | 0.0050012 | 0.0015871 | 2.0872 | 0.0061468 | 0.00018156
2013-09-08 | 366.8621 | 12.5486 | 0.0031164 | 0.0031367 | 0.00081263 | 0.0050013 | 0.0011401 | 6.9093 | 0.0056815 | 0.00016771 | 0.0033334 | 0.0030842 | 0.0008985 | 0.0050013 | 0.0012344 | 2.2156 | 0.006158 | 0.00018175
2013-09-09 | 483.0056 | 12.5469 | 0.0030948 | 0.003146 | 0.00080662 | 0.005 | 0.0010455 | 6.9555 | 0.0056476 | 0.00016666 | 0.0033113 | 0.0030976 | 0.00089276 | 0.005 | 0.0011335 | 2.275 | 0.0061252 | 0.00018073
2013-09-10 | 315.6527 | 12.5482 | 0.0030624 | 0.0029312 | 0.00078905 | 0.0050019 | 0.0010851 | 6.9738 | 0.0055298 | 0.00016326 | 0.0032743 | 0.0028816 | 0.0008724 | 0.0050019 | 0.0011811 | 2.3112 | 0.0059936 | 0.00017693
2013-09-11 | 323.4774 | 12.5476 | 0.0030108 | 0.0026854 | 0.00076694 | 0.0050105 | 0.0012319 | 6.9574 | 0.0053842 | 0.00015906 | 0.0032133 | 0.0026355 | 0.00084624 | 0.0050105 | 0.0013352 | 2.3635 | 0.0058277 | 0.00017214
2013-09-12 | 462.1724 | 12.5506 | 0.002931 | 0.0024875 | 0.00074143 | 0.0050086 | 0.0013708 | 6.9126 | 0.0052149 | 0.00015414 | 0.0031216 | 0.0024381 | 0.00081629 | 0.0050085 | 0.0014806 | 2.3717 | 0.0056361 | 0.00016657
2013-09-13 | 1121.31 | 12.5635 | 0.0027589 | 0.0021999 | 0.00068974 | 0.005069 | 0.0014813 | 6.8766 | 0.0048555 | 0.00014361 | 0.0029327 | 0.0021522 | 0.0007572 | 0.0050213 | 0.0016017 | 2.3509 | 0.0052342 | 0.00015479
2013-09-14 | 580.7053 | 12.5482 | 0.002713 | 0.0020206 | 0.00067202 | 0.0050046 | 0.0016664 | 6.8558 | 0.0047638 | 0.00014097 | 0.0028795 | 0.0019766 | 0.00073579 | 0.0050009 | 0.0018053 | 2.3224 | 0.0051189 | 0.00015145
2013-09-15 | 734.6536 | 12.5554 | 0.0027185 | 0.0018103 | 0.00066219 | 0.0050004 | 0.0017658 | 6.8747 | 0.0047011 | 0.00013921 | 0.0028824 | 0.0017662 | 0.0007234 | 0.0050004 | 0.0019254 | 2.3085 | 0.0050398 | 0.00014921
2013-09-16 | 1539.023 | 12.5953 | 0.0025734 | 0.0014648 | 0.00061194 | 0.0063319 | 0.0019741 | 6.8072 | 0.0043309 | 0.0001284 | 0.0027225 | 0.0014198 | 0.00066515 | 0.0062252 | 0.0021372 | 2.4066 | 0.0046245 | 0.00013708
2013-09-17 | 1539.494 | 12.5927 | 0.0023865 | 0.0012025 | 0.0005565 | 0.009642 | 0.0024214 | 6.7124 | 0.003968 | 0.00011768 | 0.0025065 | 0.0011678 | 0.00059971 | 0.0094149 | 0.0025769 | 2.6631 | 0.0042085 | 0.00012479
2013-09-18 | 1736.373 | 12.598 | 0.0023091 | 0.0011241 | 0.00052945 | 0.011256 | 0.0027075 | 6.7042 | 0.0037696 | 0.00011181 | 0.0024218 | 0.0011003 | 0.00056902 | 0.010998 | 0.0028583 | 2.7996 | 0.0039823 | 0.00011809
2013-09-19 | 1283.943 | 12.5727 | 0.0024077 | 0.0013841 | 0.00055919 | 0.01106 | 0.0028622 | 6.7542 | 0.0039934 | 0.00011831 | 0.0025289 | 0.0013721 | 0.00060309 | 0.010737 | 0.0030124 | 2.7805 | 0.0042216 | 0.00012503
2013-09-20 | 933.3535 | 12.5601 | 0.0024748 | 0.0014356 | 0.00057516 | 0.010866 | 0.0031342 | 6.7451 | 0.0041254 | 0.0001222 | 0.0025993 | 0.0014349 | 0.00062052 | 0.010488 | 0.0032915 | 2.7494 | 0.0043529 | 0.0001289
2013-09-21 | 614.173 | 12.5465 | 0.0025757 | 0.0015372 | 0.00060026 | 0.0097316 | 0.0031622 | 6.8288 | 0.0043105 | 0.00012765 | 0.0027087 | 0.0015447 | 0.00064934 | 0.0092973 | 0.0033287 | 2.7327 | 0.0045505 | 0.00013472
2013-09-22 | 396.1058 | 12.5475 | 0.0026786 | 0.0015694 | 0.00062518 | 0.0084059 | 0.0032061 | 6.8609 | 0.0045029 | 0.00013337 | 0.0028168 | 0.0015769 | 0.00067665 | 0.0079583 | 0.0033901 | 2.6667 | 0.0047546 | 0.00014079
2013-09-23 | 496.299 | 12.5532 | 0.0027763 | 0.0016379 | 0.0006511 | 0.0070165 | 0.0031026 | 6.9294 | 0.0046927 | 0.00013899 | 0.002916 | 0.001638 | 0.00070483 | 0.0066001 | 0.0033028 | 2.6387 | 0.0049633 | 0.00014697
2013-09-24 | 2134.847 | 12.6285 | 0.0026848 | 0.0017022 | 0.00063542 | 0.0075176 | 0.0028494 | 6.9124 | 0.0045612 | 0.00013505 | 0.0028172 | 0.0016964 | 0.00068823 | 0.007151 | 0.0030375 | 2.7843 | 0.0048331 | 0.00014307
2013-09-25 | 1649.322 | 12.5946 | 0.0024513 | 0.0016049 | 0.00057843 | 0.0097147 | 0.0027134 | 6.7929 | 0.0041178 | 0.00012193 | 0.002575 | 0.0015958 | 0.00062594 | 0.0093824 | 0.0028838 | 2.8345 | 0.0043619 | 0.00012913
2013-09-26 | 1090.329 | 12.565 | 0.0024057 | 0.0015222 | 0.00056405 | 0.010122 | 0.0027949 | 6.7747 | 0.004007 | 0.00011868 | 0.0025292 | 0.0015166 | 0.00061011 | 0.0097789 | 0.0029562 | 2.8282 | 0.00424 | 0.00012555
2013-09-27 | 654.0887 | 12.5502 | 0.0024643 | 0.0015195 | 0.00057604 | 0.0096795 | 0.0029072 | 6.7386 | 0.0040977 | 0.00012136 | 0.002591 | 0.0015224 | 0.00062349 | 0.0092965 | 0.0030683 | 2.7485 | 0.0043326 | 0.00012828
2013-09-28 | 456.6274 | 12.5449 | 0.002575 | 0.0015747 | 0.00060298 | 0.0085135 | 0.0029695 | 6.7637 | 0.0042997 | 0.00012733 | 0.0027064 | 0.0015811 | 0.00065309 | 0.0081045 | 0.0031398 | 2.6448 | 0.0045465 | 0.0001346
2013-09-29 | 448.5974 | 12.5471 | 0.002676 | 0.0016545 | 0.00063152 | 0.0072612 | 0.0029651 | 6.8212 | 0.0045205 | 0.00013385 | 0.0028111 | 0.0016584 | 0.00068441 | 0.0068518 | 0.0031469 | 2.5913 | 0.004785 | 0.00014165
2013-09-30 | 227.2909 | 12.5448 | 0.0027545 | 0.0017694 | 0.00065766 | 0.0060605 | 0.0028294 | 6.8884 | 0.0047216 | 0.00013978 | 0.0028934 | 0.0017687 | 0.00071377 | 0.0056586 | 0.0030175 | 2.5905 | 0.0050085 | 0.00014824
2013-10-01 | 186.7644 | 12.5433 | 0.0028154 | 0.0018788 | 0.00068099 | 0.0050973 | 0.0026404 | 6.9557 | 0.0049051 | 0.00014518 | 0.0029596 | 0.0018702 | 0.00074048 | 0.0050047 | 0.0028385 | 2.5967 | 0.0052188 | 0.00015444
2013-10-02 | 147.3642 | 12.5415 | 0.0028691 | 0.0019783 | 0.00070346 | 0.0049998 | 0.0024551 | 7.0503 | 0.005087 | 0.00015054 | 0.0030248 | 0.0019608 | 0.00076726 | 0.0049998 | 0.0026702 | 2.6247 | 0.0054347 | 0.0001608
2013-10-03 | 108.8063 | 12.5399 | 0.00291 | 0.0020535 | 0.00072179 | 0.0049998 | 0.0023247 | 7.0975 | 0.0052378 | 0.000155 | 0.0030747 | 0.0020288 | 0.00078898 | 0.0049998 | 0.002546 | 2.6368 | 0.0056129 | 0.00016607
2013-10-04 | 93.6526 | 12.5392 | 0.0029456 | 0.0021194 | 0.0007381 | 0.0049998 | 0.0022138 | 7.1069 | 0.0053722 | 0.00015897 | 0.0031179 | 0.0020891 | 0.00080821 | 0.0049998 | 0.0024351 | 2.637 | 0.0057703 | 0.00017072
2013-10-05 | 85.0781 | 12.5389 | 0.0029798 | 0.0021805 | 0.00075371 | 0.0049998 | 0.0021211 | 7.098 | 0.0055013 | 0.00016278 | 0.0031587 | 0.0021459 | 0.00082643 | 0.0049998 | 0.0023393 | 2.6261 | 0.0059196 | 0.00017514
2013-10-06 | 83.0139 | 12.5415 | 0.0030119 | 0.0022425 | 0.00076843 | 0.0049998 | 0.0020304 | 7.0931 | 0.0056208 | 0.00016632 | 0.0031964 | 0.0022043 | 0.00084354 | 0.0049998 | 0.0022429 | 2.6161 | 0.0060573 | 0.00017921
2013-10-07 | 199.5111 | 12.5426 | 0.003042 | 0.0023093 | 0.00078269 | 0.0049998 | 0.0019836 | 7.0936 | 0.005734 | 0.00016965 | 0.0032292 | 0.0022678 | 0.00085961 | 0.0049998 | 0.0021881 | 2.6127 | 0.0061857 | 0.00018299
2013-10-08 | 154.4017 | 12.5416 | 0.0030483 | 0.0024507 | 0.0007897 | 0.0049998 | 0.0017998 | 7.1302 | 0.0057476 | 0.00017 | 0.0032357 | 0.0024112 | 0.00086864 | 0.0049998 | 0.0019771 | 2.6875 | 0.0062106 | 0.00018367
2013-10-09 | 79.3126 | 12.5399 | 0.0030575 | 0.0025878 | 0.00079626 | 0.0049998 | 0.0015942 | 7.1898 | 0.0057527 | 0.0001701 | 0.003246 | 0.00255 | 0.00087732 | 0.0049998 | 0.0017478 | 2.7645 | 0.0062271 | 0.0001841
2013-10-10 | 60.0853 | 12.5411 | 0.0030707 | 0.0026911 | 0.00080458 | 0.0049998 | 0.0014893 | 7.2438 | 0.0057919 | 0.00017123 | 0.0032602 | 0.0026545 | 0.0008874 | 0.0049998 | 0.0016288 | 2.8256 | 0.0062763 | 0.00018552
2013-10-11 | 48.0413 | 12.5421 | 0.0030834 | 0.0027792 | 0.00081326 | 0.0049998 | 0.001433 | 7.279 | 0.0058449 | 0.00017278 | 0.0032745 | 0.0027451 | 0.00089781 | 0.0049998 | 0.001563 | 2.8815 | 0.0063384 | 0.00018734
2013-10-12 | 43.945 | 12.5404 | 0.003097 | 0.0028591 | 0.00082234 | 0.0049998 | 0.0013971 | 7.2883 | 0.0059062 | 0.00017457 | 0.0032893 | 0.0028275 | 0.00090846 | 0.0049998 | 0.0015204 | 2.9257 | 0.0064082 | 0.00018939
2013-10-13 | 43.3126 | 12.5407 | 0.0031113 | 0.002933 | 0.00083166 | 0.0049998 | 0.001374 | 7.2856 | 0.0059729 | 0.00017652 | 0.0033041 | 0.002904 | 0.0009192 | 0.0049998 | 0.0014927 | 2.9584 | 0.0064829 | 0.00019158
2013-10-14 | 40.3945 | 12.5414 | 0.0031254 | 0.0030026 | 0.00084105 | 0.0049999 | 0.0013602 | 7.2904 | 0.0060423 | 0.00017857 | 0.0033182 | 0.0029756 | 0.00092983 | 0.0049999 | 0.0014755 | 2.9854 | 0.0065602 | 0.00019385
2013-10-15 | 34.8811 | 12.539 | 0.0031387 | 0.0030708 | 0.00085026 | 0.0049999 | 0.0013453 | 7.303 | 0.0061107 | 0.00018057 | 0.0033308 | 0.0030452 | 0.00094013 | 0.0049999 | 0.0014578 | 3.0133 | 0.0066364 | 0.00019609
2013-10-16 | 33.8189 | 12.5406 | 0.0031511 | 0.0031395 | 0.00085914 | 0.0049999 | 0.0013188 | 7.3034 | 0.006176 | 0.00018249 | 0.0033427 | 0.0031156 | 0.00095016 | 0.0049999 | 0.0014282 | 3.0384 | 0.0067095 | 0.00019823
2013-10-17 | 31.3722 | 12.5404 | 0.0031629 | 0.0032092 | 0.00086769 | 0.0049999 | 0.0012775 | 7.2854 | 0.0062382 | 0.00018431 | 0.0033549 | 0.003188 | 0.00096005 | 0.0049999 | 0.0013828 | 3.0547 | 0.0067794 | 0.00020028
2013-10-18 | 27.4664 | 12.5399 | 0.0031748 | 0.0032821 | 0.00087603 | 0.0049999 | 0.001227 | 7.2655 | 0.0062965 | 0.00018602 | 0.0033673 | 0.0032637 | 0.00096976 | 0.0049999 | 0.0013269 | 3.0643 | 0.0068453 | 0.00020221
2013-10-19 | 29.0226 | 12.5385 | 0.0031865 | 0.0033579 | 0.0008842 | 0.0049999 | 0.001178 | 7.2562 | 0.0063515 | 0.00018762 | 0.0033793 | 0.0033423 | 0.00097924 | 0.0049999 | 0.0012717 | 3.0725 | 0.0069075 | 0.00020402
2013-10-20 | 32.0473 | 12.5406 | 0.0031993 | 0.0034364 | 0.0008925 | 0.0049999 | 0.001134 | 7.244 | 0.0064047 | 0.00018917 | 0.0033914 | 0.0034224 | 0.00098858 | 0.0049999 | 0.0012216 | 3.0773 | 0.0069673 | 0.00020576
2013-10-21 | 30.5922 | 12.5409 | 0.0032129 | 0.0035164 | 0.00090087 | 0.0049999 | 0.0010959 | 7.2281 | 0.006457 | 0.00019069 | 0.0034041 | 0.0035035 | 0.00099791 | 0.0049999 | 0.0011776 | 3.076 | 0.0070259 | 0.00020747
2013-10-22 | 44.8953 | 12.5397 | 0.0032215 | 0.0035896 | 0.00090786 | 0.0049999 | 0.0010627 | 7.2111 | 0.0065011 | 0.00019196 | 0.0034124 | 0.0035787 | 0.0010058 | 0.0049999 | 0.0011391 | 3.0728 | 0.0070752 | 0.0002089
2013-10-23 | 37.3748 | 12.5406 | 0.003231 | 0.0036638 | 0.00091504 | 0.0049999 | 0.0010375 | 7.2096 | 0.0065455 | 0.00019325 | 0.0034206 | 0.0036534 | 0.0010137 | 0.0049999 | 0.0011094 | 3.0691 | 0.0071247 | 0.00021033
2013-10-24 | 32.6114 | 12.5404 | 0.0032419 | 0.0037457 | 0.00092292 | 0.0049999 | 0.0010259 | 7.2657 | 0.0065926 | 0.00019462 | 0.0034293 | 0.0037338 | 0.0010221 | 0.0049999 | 0.0010947 | 3.0856 | 0.0071772 | 0.00021185
2013-10-25 | 25.0902 | 12.5405 | 0.0032464 | 0.0038295 | 0.00092978 | 0.0049999 | 0.0010296 | 7.3967 | 0.0066349 | 0.00019585 | 0.003432 | 0.003817 | 0.0010295 | 0.0049999 | 0.0010965 | 3.1473 | 0.0072246 | 0.00021323
2013-10-26 | 104.4309 | 12.5402 | 0.0032397 | 0.0039034 | 0.00093451 | 0.0049999 | 0.0010427 | 7.5315 | 0.0066695 | 0.00019685 | 0.0034245 | 0.0038931 | 0.0010351 | 0.0049999 | 0.0011088 | 3.2446 | 0.007264 | 0.00021437
2013-10-27 | 18.3079 | 12.5397 | 0.0032313 | 0.0039786 | 0.00093876 | 0.0049999 | 0.0010568 | 7.6101 | 0.0067013 | 0.00019777 | 0.0034151 | 0.0039723 | 0.0010402 | 0.0049999 | 0.0011227 | 3.3502 | 0.0072998 | 0.00021542
2013-10-28 | 21.3014 | 12.5406 | 0.0032264 | 0.0040613 | 0.00094368 | 0.0049999 | 0.0010676 | 7.6473 | 0.0067349 | 0.00019875 | 0.0034086 | 0.0040595 | 0.001046 | 0.0049999 | 0.0011333 | 3.452 | 0.0073376 | 0.00021651
2013-10-29 | 20.1793 | 12.5402 | 0.0032224 | 0.0041446 | 0.00094868 | 0.0049999 | 0.0010748 | 7.6562 | 0.0067687 | 0.00019973 | 0.0034023 | 0.0041478 | 0.0010518 | 0.0049999 | 0.0011403 | 3.5427 | 0.0073753 | 0.00021761
2013-10-30 | 20.7013 | 12.5399 | 0.0032192 | 0.0042286 | 0.00095377 | 0.0049999 | 0.0010795 | 7.66 | 0.0068026 | 0.00020072 | 0.0033963 | 0.0042368 | 0.0010576 | 0.0049999 | 0.0011446 | 3.622 | 0.0074129 | 0.00021871
2013-10-31 | -34.3054 | 12.2134 | 0.0032133 | 0.004311 | 0.00095795 | 0.0049994 | 0.0010822 | 7.6691 | 0.0068292 | 0.00020149 | 0.0033867 | 0.0043245 | 0.0010623 | 0.0049994 | 0.0011466 | 3.7012 | 0.0074416 | 0.00021954
2013-11-01 | 2.4717 | 11.961 | 0.0031942 | 0.0043725 | 0.00095764 | 0.0049991 | 0.001077 | 7.6265 | 0.0068227 | 0.00020129 | 0.0033609 | 0.0043907 | 0.0010612 | 0.0049991 | 0.0011402 | 3.7774 | 0.0074307 | 0.0002192
2013-11-02 | 2.2113 | 12.0534 | 0.0031782 | 0.0044318 | 0.00095775 | 0.0049993 | 0.0010695 | 7.5845 | 0.0068197 | 0.00020118 | 0.0033388 | 0.0044545 | 0.0010607 | 0.0049993 | 0.0011315 | 3.8286 | 0.0074243 | 0.000219
2013-11-03 | 2.153 | 12.1276 | 0.0031655 | 0.0044969 | 0.00095901 | 0.0049995 | 0.0010683 | 7.6201 | 0.0068268 | 0.00020138 | 0.0033218 | 0.0045244 | 0.0010619 | 0.0049995 | 0.0011294 | 3.8804 | 0.0074306 | 0.00021917
2013-11-04 | 2.1946 | 12.1938 | 0.0031528 | 0.0045707 | 0.00096101 | 0.0049996 | 0.0010797 | 7.7577 | 0.0068371 | 0.00020167 | 0.0033044 | 0.0046005 | 0.0010638 | 0.0049996 | 0.0011407 | 3.9654 | 0.0074418 | 0.00021949
2013-11-05 | 2.4792 | 12.2574 | 0.0031427 | 0.0046563 | 0.0009643 | 0.0049997 | 0.0010984 | 7.9026 | 0.0068512 | 0.00020208 | 0.0032877 | 0.0046837 | 0.0010665 | 0.0049997 | 0.00116 | 4.0798 | 0.0074581 | 0.00021996
2013-11-06 | 2.6714 | 12.3116 | 0.0031335 | 0.0047437 | 0.00096804 | 0.0049998 | 0.0011149 | 7.9686 | 0.0068721 | 0.00020269 | 0.0032743 | 0.0047722 | 0.0010704 | 0.0049998 | 0.0011772 | 4.1936 | 0.0074821 | 0.00022066
2013-11-07 | 2.8007 | 12.3482 | 0.0031258 | 0.0048282 | 0.00097194 | 0.0049999 | 0.0011235 | 7.9466 | 0.0068996 | 0.00020349 | 0.0032649 | 0.0048624 | 0.0010752 | 0.0049999 | 0.0011862 | 4.2828 | 0.0075132 | 0.00022157
2013-11-08 | 2.721 | 12.3871 | 0.0031245 | 0.0049199 | 0.00097738 | 0.0049999 | 0.0011274 | 7.9181 | 0.0069317 | 0.00020443 | 0.0032593 | 0.0049552 | 0.001081 | 0.0049999 | 0.0011901 | 4.3485 | 0.0075493 | 0.00022262
2013-11-09 | 3.1432 | 12.4305 | 0.0031264 | 0.0050201 | 0.00098392 | 0.005 | 0.0011338 | 7.9489 | 0.0069653 | 0.00020541 | 0.0032549 | 0.005052 | 0.0010872 | 0.005 | 0.0011967 | 4.4133 | 0.0075872 | 0.00022373
2013-11-10 | 3.0445 | 12.4695 | 0.0031248 | 0.0051161 | 0.00098961 | 0.005 | 0.0011406 | 7.9784 | 0.0069994 | 0.00020641 | 0.0032503 | 0.0051497 | 0.0010935 | 0.005 | 0.0012037 | 4.4779 | 0.0076261 | 0.00022487
2013-11-11 | 2.8616 | 12.4964 | 0.0031213 | 0.0052055 | 0.00099456 | 0.005 | 0.0011427 | 7.9598 | 0.0070349 | 0.00020745 | 0.0032466 | 0.0052459 | 0.0010999 | 0.005 | 0.0012057 | 4.5261 | 0.0076663 | 0.00022605
2013-11-12 | 3.131 | 12.5223 | 0.0031194 | 0.0052941 | 0.00099968 | 0.005 | 0.0011408 | 7.9267 | 0.0070715 | 0.00020852 | 0.0032444 | 0.0053409 | 0.0011063 | 0.005 | 0.0012036 | 4.5563 | 0.0077077 | 0.00022725
2013-11-13 | 3.217 | 12.5574 | 0.003119 | 0.0053892 | 0.0010054 | 0.005 | 0.0011431 | 7.9638 | 0.007106 | 0.00020952 | 0.0032409 | 0.0054365 | 0.0011125 | 0.005 | 0.0012056 | 4.5901 | 0.007747 | 0.0002284
2013-11-14 | 3.0324 | 12.5877 | 0.0031126 | 0.0054868 | 0.0010103 | 0.005 | 0.0011586 | 8.1355 | 0.0071335 | 0.00021033 | 0.0032314 | 0.0055332 | 0.0011177 | 0.005 | 0.0012217 | 4.6624 | 0.0077794 | 0.00022935
2013-11-15 | 2.7892 | 12.6081 | 0.0030985 | 0.0055802 | 0.0010136 | 0.005 | 0.0011816 | 8.3062 | 0.0071557 | 0.00021098 | 0.0032162 | 0.0056294 | 0.0011219 | 0.005 | 0.0012459 | 4.7707 | 0.0078062 | 0.00023014
2013-11-16 | 2.8481 | 12.6295 | 0.0030851 | 0.0056729 | 0.001017 | 0.005 | 0.0011989 | 8.3541 | 0.0071784 | 0.00021164 | 0.0032015 | 0.0057254 | 0.001126 | 0.005 | 0.0012643 | 4.8759 | 0.0078331 | 0.00023092
2013-11-17 | 2.8422 | 12.6477 | 0.0030737 | 0.0057618 | 0.0010203 | 0.005 | 0.0012066 | 8.3072 | 0.0072038 | 0.00021239 | 0.0031895 | 0.0058202 | 0.0011305 | 0.005 | 0.0012725 | 4.955 | 0.0078625 | 0.00023178
2013-11-18 | 2.9622 | 12.6711 | 0.0030668 | 0.0058505 | 0.0010244 | 0.005 | 0.0012048 | 8.2145 | 0.0072326 | 0.00021323 | 0.0031812 | 0.0059139 | 0.0011355 | 0.005 | 0.0012708 | 5.0004 | 0.007895 | 0.00023274
2013-11-19 | 2.8723 | 12.7053 | 0.0030641 | 0.0059398 | 0.0010292 | 0.005 | 0.0011961 | 8.1153 | 0.0072644 | 0.00021416 | 0.0031768 | 0.0060071 | 0.0011411 | 0.005 | 0.0012614 | 5.0127 | 0.0079308 | 0.00023378
2013-11-20 | 4.3298 | 12.7362 | 0.0030623 | 0.0060257 | 0.0010338 | 0.005 | 0.0011853 | 8.05 | 0.0072977 | 0.00021513 | 0.0031743 | 0.0060988 | 0.0011468 | 0.005 | 0.0012498 | 5.0055 | 0.0079682 | 0.00023487
2013-11-21 | 26.0478 | 12.942 | 0.0030605 | 0.0061079 | 0.0010384 | 0.005 | 0.001176 | 8.0244 | 0.0073302 | 0.00021607 | 0.0031717 | 0.0061851 | 0.0011523 | 0.005 | 0.0012396 | 4.9909 | 0.0080054 | 0.00023596
2013-11-22 | 279.4068 | 13.4024 | 0.0030357 | 0.0060526 | 0.0010328 | 0.0050029 | 0.0012124 | 8.0159 | 0.0073094 | 0.00021547 | 0.0031471 | 0.0061328 | 0.0011472 | 0.0050018 | 0.0012763 | 4.9486 | 0.0079873 | 0.00023543
2013-11-23 | 336.873 | 12.7097 | 0.0029479 | 0.0055897 | 0.00099002 | 0.0050075 | 0.0016163 | 7.8979 | 0.0070587 | 0.00020822 | 0.0030548 | 0.005668 | 0.0010977 | 0.0050035 | 0.0016886 | 4.7868 | 0.0076944 | 0.00022694
2013-11-24 | 5.0297 | 12.691 | 0.0029513 | 0.0057092 | 0.00099486 | 0.0049999 | 0.0015428 | 7.9479 | 0.0070801 | 0.00020884 | 0.0030588 | 0.0057906 | 0.0011033 | 0.0049999 | 0.0016211 | 4.7841 | 0.0077186 | 0.00022765
2013-11-25 | 3.2767 | 12.7459 | 0.0029542 | 0.0058053 | 0.0010006 | 0.005 | 0.0014725 | 8.0576 | 0.0071101 | 0.00020972 | 0.0030595 | 0.0058815 | 0.001109 | 0.005 | 0.0015535 | 4.8119 | 0.0077539 | 0.00022868
2013-11-26 | 2.9377 | 12.7835 | 0.0029537 | 0.0059022 | 0.0010059 | 0.005 | 0.0014269 | 8.1771 | 0.0071373 | 0.00021051 | 0.003057 | 0.0059733 | 0.0011144 | 0.005 | 0.0015086 | 4.8679 | 0.0077864 | 0.00022963
2013-11-27 | 2.2777 | 12.8082 | 0.0029497 | 0.0059902 | 0.00101 | 0.005 | 0.0013895 | 8.2173 | 0.0071643 | 0.0002113 | 0.0030537 | 0.0060632 | 0.0011195 | 0.005 | 0.0014706 | 4.9245 | 0.0078184 | 0.00023057
2013-11-28 | 2.4814 | 12.8262 | 0.0029415 | 0.0060759 | 0.0010132 | 0.005 | 0.0013681 | 8.3433 | 0.0071868 | 0.00021196 | 0.0030462 | 0.0061521 | 0.0011237 | 0.005 | 0.0014484 | 4.9972 | 0.0078457 | 0.00023137
2013-11-29 | 2.6558 | 12.8471 | 0.0029291 | 0.0061648 | 0.0010159 | 0.005 | 0.0013636 | 8.5161 | 0.007204 | 0.00021246 | 0.0030332 | 0.0062416 | 0.001127 | 0.005 | 0.0014435 | 5.1045 | 0.0078671 | 0.000232
2013-11-30 | -295.8983 | 10.1695 | 0.0028869 | 0.0061897 | 0.0010108 | 0.0049953 | 0.0013273 | 8.524 | 0.0071723 | 0.0002115 | 0.0029849 | 0.006264 | 0.0011191 | 0.0049953 | 0.0014033 | 5.2566 | 0.0078236 | 0.00023069
2013-12-01 | -22.2529 | 7.7442 | 0.0027048 | 0.0059396 | 0.00095503 | 0.0049897 | 0.0012242 | 8.1791 | 0.0067631 | 0.0001994 | 0.0027763 | 0.0059952 | 0.001045 | 0.0049897 | 0.0012892 | 5.451 | 0.007315 | 0.00021566
2013-12-02 | 1.1404 | 8.379 | 0.0025081 | 0.0055742 | 0.00088621 | 0.0049925 | 0.0011557 | 8.0762 | 0.0062626 | 0.00018465 | 0.00256 | 0.0056143 | 0.00096142 | 0.0049925 | 0.0012144 | 5.5396 | 0.0067335 | 0.00019852
2013-12-03 | 0.13494 | 8.8372 | 0.0023739 | 0.0053265 | 0.00083783 | 0.0049944 | 0.0011229 | 8.1343 | 0.0059161 | 0.00017444 | 0.0024178 | 0.0053628 | 0.00090643 | 0.0049944 | 0.001179 | 5.6056 | 0.0063474 | 0.00018715
2013-12-04 | 0.39421 | 9.1809 | 0.0022824 | 0.0051586 | 0.00080373 | 0.0049957 | 0.0011103 | 8.1886 | 0.0056763 | 0.00016738 | 0.0023238 | 0.0051971 | 0.00086947 | 0.0049957 | 0.0011654 | 5.6651 | 0.0060868 | 0.00017947
2013-12-05 | 1.2849 | 9.4588 | 0.0022222 | 0.0050475 | 0.00078004 | 0.0049967 | 0.0011073 | 8.205 | 0.0055115 | 0.00016253 | 0.0022633 | 0.0050901 | 0.00084466 | 0.0049967 | 0.0011623 | 5.7107 | 0.005911 | 0.0001743
2013-12-06 | 1.9369 | 9.6954 | 0.0021871 | 0.0049822 | 0.00076467 | 0.0049975 | 0.0011089 | 8.1904 | 0.0054028 | 0.00015933 | 0.0022281 | 0.0050275 | 0.00082886 | 0.0049975 | 0.0011642 | 5.7382 | 0.0057974 | 0.00017096
2013-12-07 | 2.908 | 9.8959 | 0.002173 | 0.0049587 | 0.00075647 | 0.0049981 | 0.0011135 | 8.174 | 0.0053399 | 0.00015749 | 0.0022133 | 0.0050036 | 0.00082044 | 0.0049981 | 0.0011694 | 5.752 | 0.0057335 | 0.00016909
2013-12-08 | 3.1572 | 10.0664 | 0.0021731 | 0.0049644 | 0.00075326 | 0.0049986 | 0.0011201 | 8.1575 | 0.0053153 | 0.00015677 | 0.0022143 | 0.0050123 | 0.00081796 | 0.0049986 | 0.0011766 | 5.7578 | 0.0057112 | 0.00016844
2013-12-09 | 3.2545 | 10.1994 | 0.0021815 | 0.004985 | 0.00075285 | 0.004999 | 0.0011252 | 8.1221 | 0.0053159 | 0.0001568 | 0.0022254 | 0.0050398 | 0.00081906 | 0.004999 | 0.0011822 | 5.7497 | 0.0057157 | 0.00016858
2013-12-10 | 3.4745 | 10.3103 | 0.0021983 | 0.0050223 | 0.00075531 | 0.0049993 | 0.0011281 | 8.0801 | 0.0053362 | 0.0001574 | 0.0022445 | 0.0050832 | 0.00082305 | 0.0049993 | 0.0011856 | 5.7276 | 0.005741 | 0.00016933
2013-12-11 | 3.5865 | 10.4059 | 0.0022218 | 0.0050737 | 0.00076012 | 0.0049995 | 0.0011286 | 8.0303 | 0.0053721 | 0.00015847 | 0.0022701 | 0.0051395 | 0.00082937 | 0.0049995 | 0.0011864 | 5.6922 | 0.0057829 | 0.00017058
2013-12-12 | 3.7257 | 10.4926 | 0.0022512 | 0.0051405 | 0.00076717 | 0.0049997 | 0.0011289 | 8.003 | 0.0054191 | 0.00015986 | 0.0023002 | 0.0052071 | 0.00083747 | 0.0049997 | 0.0011867 | 5.6511 | 0.0058366 | 0.00017217
2013-12-13 | 3.8308 | 10.5701 | 0.0022794 | 0.0052183 | 0.00077489 | 0.0049998 | 0.0011387 | 8.0954 | 0.0054694 | 0.00016135 | 0.0023287 | 0.0052842 | 0.00084614 | 0.0049998 | 0.0011971 | 5.6423 | 0.005894 | 0.00017386
2013-12-14 | 3.8728 | 10.6361 | 0.0023034 | 0.0053003 | 0.00078229 | 0.0049999 | 0.0011559 | 8.2109 | 0.0055206 | 0.00016287 | 0.0023539 | 0.005367 | 0.00085476 | 0.0049999 | 0.0012155 | 5.6751 | 0.0059524 | 0.00017559
2013-12-15 | 3.7696 | 10.7088 | 0.0023304 | 0.0053921 | 0.00079096 | 0.005 | 0.0011698 | 8.2463 | 0.0055742 | 0.00016446 | 0.0023801 | 0.0054548 | 0.00086396 | 0.005 | 0.0012303 | 5.7105 | 0.0060131 | 0.00017739
2013-12-16 | 3.8384 | 10.7692 | 0.0023548 | 0.0054818 | 0.00079909 | 0.005 | 0.0011823 | 8.2817 | 0.0056274 | 0.00016603 | 0.0024051 | 0.0055442 | 0.00087319 | 0.005 | 0.0012437 | 5.7432 | 0.0060735 | 0.00017918
2013-12-17 | 3.7264 | 10.8056 | 0.0023715 | 0.0055616 | 0.00080522 | 0.005 | 0.0011984 | 8.3702 | 0.0056757 | 0.00016746 | 0.0024245 | 0.0056303 | 0.0008812 | 0.005 | 0.0012611 | 5.7926 | 0.0061286 | 0.00018081
2013-12-18 | 3.687 | 10.837 | 0.002384 | 0.0056399 | 0.0008106 | 0.005 | 0.0012174 | 8.4711 | 0.0057185 | 0.00016873 | 0.0024392 | 0.0057138 | 0.00088816 | 0.005 | 0.0012813 | 5.861 | 0.0061777 | 0.00018227
2013-12-19 | 3.6667 | 10.8662 | 0.0023939 | 0.0057173 | 0.00081548 | 0.005 | 0.0012369 | 8.5593 | 0.0057572 | 0.00016988 | 0.0024504 | 0.005795 | 0.00089431 | 0.005 | 0.0013022 | 5.9404 | 0.0062219 | 0.00018358
2013-12-20 | 3.6717 | 10.8956 | 0.0024029 | 0.005794 | 0.00082021 | 0.005 | 0.0012532 | 8.5967 | 0.0057938 | 0.00017097 | 0.0024602 | 0.0058746 | 0.00090005 | 0.005 | 0.0013198 | 6.0179 | 0.0062636 | 0.00018482
2013-12-21 | 3.8251 | 10.9262 | 0.0024136 | 0.0058693 | 0.00082514 | 0.005 | 0.0012612 | 8.552 | 0.005831 | 0.00017207 | 0.0024712 | 0.0059524 | 0.00090589 | 0.005 | 0.0013285 | 6.0711 | 0.0063055 | 0.00018606
2013-12-22 | 3.9107 | 10.9588 | 0.002427 | 0.0059424 | 0.0008304 | 0.005 | 0.0012596 | 8.4551 | 0.00587 | 0.00017323 | 0.0024848 | 0.0060283 | 0.00091205 | 0.005 | 0.0013271 | 6.0878 | 0.0063491 | 0.00018735
2013-12-23 | 4.0395 | 10.9916 | 0.0024431 | 0.0060136 | 0.00083601 | 0.005 | 0.0012506 | 8.3453 | 0.0059103 | 0.00017442 | 0.002501 | 0.0061019 | 0.00091847 | 0.005 | 0.0013176 | 6.0692 | 0.0063939 | 0.00018868
2013-12-24 | 5.0646 | 11.0411 | 0.0024629 | 0.0060907 | 0.00084272 | 0.005 | 0.0012396 | 8.2757 | 0.0059509 | 0.00017562 | 0.0025188 | 0.0061753 | 0.00092525 | 0.005 | 0.001306 | 6.0305 | 0.0064391 | 0.00019001
2013-12-25 | 4.3551 | 11.0896 | 0.0024787 | 0.0061644 | 0.00084855 | 0.005 | 0.0012364 | 8.3166 | 0.0059868 | 0.00017669 | 0.0025337 | 0.0062471 | 0.00093149 | 0.005 | 0.0013024 | 6.0055 | 0.0064797 | 0.00019122
2013-12-26 | 3.6089 | 11.1174 | 0.0024888 | 0.0062318 | 0.00085295 | 0.005 | 0.0012397 | 8.3854 | 0.0060177 | 0.0001776 | 0.0025444 | 0.006316 | 0.00093674 | 0.005 | 0.0013058 | 6.0061 | 0.006515 | 0.00019226
2013-12-27 | 3.67 | 11.1396 | 0.0024986 | 0.0062963 | 0.00085714 | 0.005 | 0.0012399 | 8.3809 | 0.0060477 | 0.00017849 | 0.0025551 | 0.0063826 | 0.00094182 | 0.005 | 0.0013061 | 6.0052 | 0.006549 | 0.00019327
2013-12-28 | 3.5132 | 11.1613 | 0.0025094 | 0.0063585 | 0.00086134 | 0.005 | 0.0012365 | 8.3458 | 0.0060778 | 0.00017938 | 0.0025666 | 0.006447 | 0.00094684 | 0.005 | 0.0013024 | 5.9922 | 0.0065827 | 0.00019427
2013-12-29 | 3.4333 | 11.1866 | 0.0025229 | 0.0064261 | 0.00086645 | 0.005 | 0.0012314 | 8.3084 | 0.0061075 | 0.00018027 | 0.002579 | 0.0065113 | 0.00095203 | 0.005 | 0.0012969 | 5.9706 | 0.006616 | 0.00019526
2013-12-30 | 3.3654 | 11.2113 | 0.0025368 | 0.0064927 | 0.00087159 | 0.005 | 0.0012253 | 8.2781 | 0.0061367 | 0.00018113 | 0.002592 | 0.0065747 | 0.00095729 | 0.005 | 0.0012903 | 5.9425 | 0.0066485 | 0.00019622
2013-12-31 | 3.5504 | 11.237 | 0.0025472 | 0.0065526 | 0.00087564 | 0.005 | 0.0012232 | 8.3002 | 0.0061632 | 0.00018192 | 0.0026029 | 0.0066357 | 0.00096203 | 0.005 | 0.0012879 | 5.9228 | 0.0066782 | 0.0001971
2014-01-01 | 3.4655 | 11.2647 | 0.002557 | 0.0066179 | 0.00088005 | 0.005 | 0.0012256 | 8.3491 | 0.0061868 | 0.00018262 | 0.0026117 | 0.0066971 | 0.00096644 | 0.005 | 0.0012904 | 5.9205 | 0.006705 | 0.0001979
2014-01-02 | 3.5189 | 11.2911 | 0.002565 | 0.0066772 | 0.00088375 | 0.005 | 0.0012273 | 8.3599 | 0.006209 | 0.00018328 | 0.0026202 | 0.0067564 | 0.00097069 | 0.005 | 0.0012921 | 5.9215 | 0.0067301 | 0.00019864
2014-01-03 | 3.2087 | 11.3129 | 0.0025694 | 0.0067294 | 0.00088634 | 0.005 | 0.0012318 | 8.4096 | 0.0062288 | 0.00018387 | 0.0026261 | 0.0068125 | 0.00097427 | 0.005 | 0.0012968 | 5.9313 | 0.0067527 | 0.00019932
2014-01-04 | 3.3659 | 11.3377 | 0.0025721 | 0.0067944 | 0.00088962 | 0.005 | 0.0012477 | 8.5715 | 0.006243 | 0.00018429 | 0.0026271 | 0.0068716 | 0.00097721 | 0.005 | 0.0013135 | 5.9793 | 0.0067696 | 0.00019982
2014-01-05 | 4.2455 | 11.3709 | 0.0025709 | 0.0068564 | 0.00089207 | 0.005 | 0.0012666 | 8.6868 | 0.0062537 | 0.00018462 | 0.0026253 | 0.0069303 | 0.00097968 | 0.005 | 0.0013337 | 6.0536 | 0.0067827 | 0.00020022
2014-01-06 | 8.8551 | 11.505 | 0.0025656 | 0.0068767 | 0.00089142 | 0.005 | 0.0012775 | 8.675 | 0.0062502 | 0.00018453 | 0.0026219 | 0.0069561 | 0.00098008 | 0.005 | 0.0013455 | 6.1115 | 0.0067807 | 0.00020018
2014-01-07 | 5.6727 | 11.5962 | 0.0025576 | 0.0068956 | 0.00089031 | 0.005 | 0.001293 | 8.7808 | 0.006242 | 0.00018431 | 0.002615 | 0.0069787 | 0.00097987 | 0.005 | 0.0013623 | 6.1697 | 0.0067752 | 0.00020003
2014-01-08 | 3.4356 | 11.62 | 0.0025479 | 0.0069437 | 0.0008908 | 0.005 | 0.0013227 | 9.0289 | 0.0062369 | 0.00018417 | 0.0026036 | 0.0070213 | 0.00098008 | 0.005 | 0.001394 | 6.2737 | 0.0067731 | 0.00019999
2014-01-09 | 14.0959 | 11.794 | 0.002539 | 0.0069506 | 0.00089025 | 0.0050017 | 0.0014071 | 9.1422 | 0.0062238 | 0.00018381 | 0.002592 | 0.0070199 | 0.00097853 | 0.0050017 | 0.0014808 | 6.3861 | 0.00676 | 0.00019963
2014-01-10 | 13.0531 | 12.7611 | 0.0025559 | 0.0062297 | 0.00088307 | 0.0061498 | 0.0032877 | 8.6303 | 0.0063803 | 0.00018869 | 0.0026052 | 0.0062942 | 0.00096428 | 0.0060781 | 0.0033721 | 6.1054 | 0.0068731 | 0.00020324
2014-01-11 | 374.968 | 13.352 | 0.0024386 | 0.0049525 | 0.00080514 | 0.0075057 | 0.0040569 | 8.386 | 0.0058967 | 0.00017467 | 0.0024883 | 0.0050149 | 0.0008775 | 0.0073176 | 0.0041709 | 5.8358 | 0.0063273 | 0.00018739
2014-01-12 | 353.4442 | 12.7148 | 0.0021662 | 0.0032219 | 0.00064271 | 0.0090209 | 0.0036599 | 8.2125 | 0.0046132 | 0.00013694 | 0.0022181 | 0.0032767 | 0.00069967 | 0.0087542 | 0.0037789 | 5.5613 | 0.0049335 | 0.00014642
2014-01-13 | 10.9707 | 12.73 | 0.0022852 | 0.0033255 | 0.00068186 | 0.0080294 | 0.004091 | 8.0889 | 0.0049785 | 0.00014778 | 0.0023409 | 0.003392 | 0.00074255 | 0.0076916 | 0.0042295 | 5.2833 | 0.0053161 | 0.00015777
2014-01-14 | 7.7612 | 12.7712 | 0.0023825 | 0.0032627 | 0.00070974 | 0.0071878 | 0.0044832 | 8.019 | 0.0052587 | 0.00015614 | 0.0024398 | 0.0033306 | 0.00077198 | 0.0068277 | 0.0046471 | 5.0255 | 0.0056075 | 0.00016647
2014-01-15 | 5.3186 | 12.7764 | 0.0024631 | 0.0032233 | 0.00073439 | 0.0063714 | 0.0047054 | 8.0027 | 0.0054952 | 0.00016319 | 0.0025184 | 0.0032832 | 0.00079725 | 0.0060433 | 0.0048948 | 4.8308 | 0.0058584 | 0.00017395
2014-01-16 | 4.176 | 12.7556 | 0.0025136 | 0.0032052 | 0.00075233 | 0.0056484 | 0.0047663 | 8.1149 | 0.0056694 | 0.00016839 | 0.0025699 | 0.0032575 | 0.0008165 | 0.0053493 | 0.0049799 | 4.7183 | 0.0060501 | 0.00017968
2014-01-17 | 3.8834 | 12.7291 | 0.0025302 | 0.0032173 | 0.00076294 | 0.0050945 | 0.0046663 | 8.3744 | 0.0057785 | 0.00017164 | 0.002592 | 0.0032652 | 0.00082956 | 0.0050043 | 0.0049029 | 4.7174 | 0.0061805 | 0.00018357
2014-01-18 | 3.1249 | 12.7027 | 0.0025208 | 0.0033026 | 0.00076704 | 0.0050001 | 0.0042474 | 8.7222 | 0.0058006 | 0.00017229 | 0.0025906 | 0.0033467 | 0.00083735 | 0.0050001 | 0.0045062 | 4.8751 | 0.0062316 | 0.00018507
2014-01-19 | 2.9683 | 12.6773 | 0.002503 | 0.0034247 | 0.00076907 | 0.005 | 0.0037506 | 9.0127 | 0.0057903 | 0.00017197 | 0.0025793 | 0.0034675 | 0.00084298 | 0.005 | 0.0040144 | 5.1191 | 0.0062478 | 0.00018554
2014-01-20 | 2.5702 | 12.6579 | 0.0024869 | 0.0035384 | 0.00077161 | 0.005 | 0.0033682 | 9.1546 | 0.0057883 | 0.00017189 | 0.002567 | 0.0035813 | 0.00084824 | 0.005 | 0.0036245 | 5.359 | 0.0062655 | 0.00018604
2014-01-21 | 2.3519 | 12.6483 | 0.0024755 | 0.0036471 | 0.00077514 | 0.005 | 0.0030549 | 9.1662 | 0.0057941 | 0.00017205 | 0.0025566 | 0.0036897 | 0.00085362 | 0.005 | 0.003297 | 5.5715 | 0.0062862 | 0.00018665
2014-01-22 | 2.2681 | 12.6406 | 0.0024655 | 0.0037504 | 0.00077887 | 0.005 | 0.0028002 | 9.1862 | 0.0058043 | 0.00017234 | 0.0025466 | 0.0037944 | 0.00085889 | 0.005 | 0.0030257 | 5.7586 | 0.0063078 | 0.00018727
2014-01-23 | 1.8693 | 12.6254 | 0.0024531 | 0.0038477 | 0.00078208 | 0.005 | 0.0026036 | 9.2861 | 0.0058155 | 0.00017266 | 0.0025343 | 0.0038952 | 0.00086356 | 0.005 | 0.002813 | 5.9404 | 0.0063279 | 0.00018786
2014-01-24 | 1.6962 | 12.6129 | 0.0024404 | 0.0039424 | 0.00078527 | 0.005 | 0.0024489 | 9.3829 | 0.0058275 | 0.00017301 | 0.0025206 | 0.0039928 | 0.00086782 | 0.005 | 0.0026437 | 6.1205 | 0.0063468 | 0.00018841
2014-01-25 | 1.8349 | 12.6066 | 0.002429 | 0.004036 | 0.00078869 | 0.005 | 0.0023197 | 9.4266 | 0.0058411 | 0.0001734 | 0.0025074 | 0.0040887 | 0.00087199 | 0.005 | 0.0025013 | 6.2888 | 0.0063658 | 0.00018896
2014-01-26 | 1.685 | 12.6041 | 0.0024195 | 0.0041281 | 0.0007924 | 0.005 | 0.0022068 | 9.4075 | 0.0058571 | 0.00017387 | 0.0024957 | 0.004183 | 0.0008763 | 0.005 | 0.0023762 | 6.4359 | 0.0063861 | 0.00018956
2014-01-27 | 1.6874 | 12.6013 | 0.0024125 | 0.0042167 | 0.00079634 | 0.005 | 0.002101 | 9.3098 | 0.0058767 | 0.00017444 | 0.0024871 | 0.0042754 | 0.000881 | 0.005 | 0.002259 | 6.5496 | 0.0064095 | 0.00019024
2014-01-28 | 1.8567 | 12.5999 | 0.0024091 | 0.0043024 | 0.00080068 | 0.005 | 0.0019976 | 9.1543 | 0.0059008 | 0.00017514 | 0.0024826 | 0.0043664 | 0.00088622 | 0.005 | 0.0021446 | 6.6208 | 0.0064368 | 0.00019104
2014-01-29 | 1.1358 | 12.6173 | 0.0024129 | 0.0043958 | 0.00080667 | 0.005 | 0.0019015 | 9.0275 | 0.0059274 | 0.00017592 | 0.0024818 | 0.0044578 | 0.00089202 | 0.005 | 0.0020384 | 6.6566 | 0.0064664 | 0.00019191
2014-01-30 | 4.6632 | 12.7831 | 0.0024189 | 0.0044984 | 0.00081331 | 0.0050002 | 0.0018217 | 9.0083 | 0.005949 | 0.00017655 | 0.0024809 | 0.0045525 | 0.00089778 | 0.0050002 | 0.0019499 | 6.6812 | 0.0064913 | 0.00019263
2014-01-31 | 666.1453 | 13.258 | 0.0023539 | 0.0044094 | 0.00078865 | 0.0054295 | 0.0018862 | 8.9166 | 0.00575 | 0.00017064 | 0.0024116 | 0.0044615 | 0.00087002 | 0.0053765 | 0.002006 | 6.5929 | 0.0062717 | 0.0001861
2014-02-01 | 295.2477 | 12.7733 | 0.0022343 | 0.0050692 | 0.00076508 | 0.0063873 | 0.0020319 | 8.6374 | 0.0055114 | 0.00016334 | 0.002286 | 0.0051464 | 0.00084475 | 0.0062341 | 0.0021253 | 6.4717 | 0.0059969 | 0.00017771
2014-02-02 | 10.7615 | 13.1 | 0.0022122 | 0.0048312 | 0.00074772 | 0.006443 | 0.0023302 | 8.3304 | 0.005415 | 0.00016051 | 0.0022628 | 0.0049184 | 0.00082508 | 0.00618 | 0.0024198 | 6.0943 | 0.0058756 | 0.00017414
2014-02-03 | 5.9641 | 13.1927 | 0.0022292 | 0.0046749 | 0.00074419 | 0.0059399 | 0.0025178 | 8.1873 | 0.0054104 | 0.00016041 | 0.0022784 | 0.0047666 | 0.00082057 | 0.0056332 | 0.0026091 | 5.7818 | 0.0058602 | 0.00017372
2014-02-04 | 5.0943 | 13.2292 | 0.0022539 | 0.0046082 | 0.00074725 | 0.0053022 | 0.0025758 | 8.1192 | 0.0054469 | 0.00016151 | 0.0023031 | 0.004701 | 0.00082375 | 0.0050764 | 0.0026729 | 5.5696 | 0.0058958 | 0.0001748
2014-02-05 | 3.3228 | 13.2325 | 0.0022741 | 0.0046024 | 0.00075202 | 0.005002 | 0.0024909 | 8.0932 | 0.0054848 | 0.00016264 | 0.0023274 | 0.0046936 | 0.00082981 | 0.005002 | 0.0026014 | 5.4329 | 0.0059427 | 0.0001762
2014-02-06 | 2.8028 | 13.2318 | 0.0022993 | 0.0046937 | 0.00076151 | 0.005 | 0.002239 | 8.1487 | 0.0055383 | 0.00016421 | 0.0023572 | 0.0047813 | 0.00084159 | 0.005 | 0.0023594 | 5.4087 | 0.0060137 | 0.00017829
2014-02-07 | 1.9336 | 13.2164 | 0.0023237 | 0.0048007 | 0.00077148 | 0.005 | 0.0020025 | 8.1798 | 0.0055967 | 0.00016592 | 0.0023867 | 0.004889 | 0.00085424 | 0.005 | 0.0021237 | 5.4107 | 0.0060884 | 0.00018048
2014-02-08 | 1.6461 | 13.1984 | 0.0023468 | 0.0048956 | 0.00078068 | 0.005 | 0.0018253 | 8.1781 | 0.0056528 | 0.00016756 | 0.0024142 | 0.0049856 | 0.00086575 | 0.005 | 0.0019426 | 5.402 | 0.0061573 | 0.0001825
2014-02-09 | 1.7486 | 13.1853 | 0.002369 | 0.0049858 | 0.00078958 | 0.005 | 0.0016916 | 8.1902 | 0.0057066 | 0.00016914 | 0.0024396 | 0.0050765 | 0.00087646 | 0.005 | 0.001803 | 5.3908 | 0.0062217 | 0.00018439
2014-02-10 | 1.6474 | 13.1718 | 0.0023871 | 0.0050697 | 0.00079747 | 0.005 | 0.001594 | 8.2406 | 0.005757 | 0.00017062 | 0.0024613 | 0.0051632 | 0.00088617 | 0.005 | 0.0016995 | 5.3909 | 0.0062809 | 0.00018613
2014-02-11 | 1.5562 | 13.16 | 0.0024034 | 0.0051504 | 0.0008049 | 0.005 | 0.0015202 | 8.2743 | 0.0058054 | 0.00017204 | 0.0024806 | 0.0052467 | 0.00089521 | 0.005 | 0.00162 | 5.3984 | 0.0063368 | 0.00018777
2014-02-12 | 4.5938 | 13.1698 | 0.0024198 | 0.0052298 | 0.00081231 | 0.005 | 0.0014613 | 8.2817 | 0.0058528 | 0.00017343 | 0.002499 | 0.0053277 | 0.0009039 | 0.005 | 0.001556 | 5.4038 | 0.0063908 | 0.00018936
2014-02-13 | 1065.11 | 13.2185 | 0.0024226 | 0.0049924 | 0.00080476 | 0.0050439 | 0.0014734 | 8.3068 | 0.0057995 | 0.00017189 | 0.0025029 | 0.0050865 | 0.00089509 | 0.0050262 | 0.0015671 | 5.4433 | 0.0063307 | 0.00018762
2014-02-14 | 184.184 | 12.8501 | 0.0024001 | 0.0054365 | 0.00082562 | 0.0050565 | 0.0013882 | 8.4157 | 0.0059471 | 0.00017618 | 0.0024766 | 0.0055462 | 0.00091919 | 0.0050442 | 0.0014641 | 5.6456 | 0.006494 | 0.00019236
2014-02-15 | 23.5767 | 13.3213 | 0.0024 | 0.0055065 | 0.00082848 | 0.005 | 0.0013807 | 8.5984 | 0.0059624 | 0.00017662 | 0.002478 | 0.0056183 | 0.00092294 | 0.005 | 0.0014575 | 5.6899 | 0.0065127 | 0.00019291
2014-02-16 | 7.2025 | 13.5134 | 0.0024018 | 0.0055736 | 0.00083229 | 0.005 | 0.0013817 | 8.7339 | 0.0059871 | 0.00017735 | 0.0024819 | 0.0056877 | 0.0009283 | 0.005 | 0.0014601 | 5.7378 | 0.0065453 | 0.00019387
2014-02-17 | 5.0989 | 13.5398 | 0.0024035 | 0.0056395 | 0.00083631 | 0.005 | 0.0013834 | 8.795 | 0.0060148 | 0.00017817 | 0.0024857 | 0.0057561 | 0.00093386 | 0.005 | 0.001463 | 5.7893 | 0.0065809 | 0.00019492
2014-02-18 | 2.6478 | 13.5296 | 0.0024072 | 0.005705 | 0.00084072 | 0.005 | 0.0013799 | 8.7651 | 0.0060457 | 0.00017908 | 0.0024909 | 0.0058245 | 0.00093965 | 0.005 | 0.00146 | 5.831 | 0.0066186 | 0.00019603
2014-02-19 | 2.4302 | 13.5094 | 0.0024137 | 0.0057695 | 0.00084554 | 0.005 | 0.0013697 | 8.68 | 0.0060797 | 0.00018008 | 0.0024985 | 0.0058924 | 0.0009457 | 0.005 | 0.0014496 | 5.8535 | 0.0066584 | 0.0001972
2014-02-20 | 2.0079 | 13.4876 | 0.0024233 | 0.0058333 | 0.00085083 | 0.005 | 0.0013527 | 8.564 | 0.0061172 | 0.00018118 | 0.002509 | 0.00596 | 0.00095212 | 0.005 | 0.0014317 | 5.852 | 0.0067007 | 0.00019844
2014-02-21 | 1.6228 | 13.4728 | 0.0024372 | 0.0058987 | 0.00085696 | 0.005 | 0.0013297 | 8.4339 | 0.0061584 | 0.00018239 | 0.0025229 | 0.0060276 | 0.00095904 | 0.005 | 0.001407 | 5.824 | 0.0067461 | 0.00019977
2014-02-22 | 2.0544 | 13.4916 | 0.0024545 | 0.0059647 | 0.00086364 | 0.005 | 0.0013025 | 8.3083 | 0.0062021 | 0.00018367 | 0.00254 | 0.006095 | 0.00096641 | 0.005 | 0.0013777 | 5.7711 | 0.0067939 | 0.00020117
2014-02-23 | -4.278 | 13.5184 | 0.0024744 | 0.0060284 | 0.00087072 | 0.005 | 0.0012722 | 8.1868 | 0.0062503 | 0.00018508 | 0.0025604 | 0.0061615 | 0.00097443 | 0.005 | 0.001345 | 5.6948 | 0.0068465 | 0.00020271
2014-02-24 | -2.2749 | 13.5213 | 0.0024961 | 0.0060921 | 0.0008781 | 0.005 | 0.0012422 | 8.0927 | 0.0063006 | 0.00018655 | 0.0025828 | 0.0062277 | 0.00098279 | 0.005 | 0.0013124 | 5.6032 | 0.0069014 | 0.00020432
2014-02-25 | 0.62955 | 13.5126 | 0.0025176 | 0.0061558 | 0.00088536 | 0.005 | 0.0012161 | 8.0374 | 0.0063503 | 0.000188 | 0.0026053 | 0.006294 | 0.00099106 | 0.005 | 0.0012839 | 5.5095 | 0.0069556 | 0.0002059
2014-02-26 | 1.1198 | 13.4983 | 0.002538 | 0.0062185 | 0.00089227 | 0.005 | 0.0011949 | 8.0106 | 0.006399 | 0.00018942 | 0.0026273 | 0.0063598 | 0.00099907 | 0.005 | 0.0012605 | 5.4212 | 0.0070084 | 0.00020744
2014-02-27 | 0.85123 | 13.4882 | 0.0025574 | 0.0062848 | 0.00089929 | 0.005 | 0.0011805 | 8.0231 | 0.0064458 | 0.00019079 | 0.0026476 | 0.0064259 | 0.0010067 | 0.005 | 0.0012443 | 5.3474 | 0.0070593 | 0.00020893
2014-02-28 | -144.1291 | 12.1865 | 0.0025621 | 0.0062869 | 0.00090123 | 0.0049982 | 0.0011699 | 8.0599 | 0.0064632 | 0.00019129 | 0.002652 | 0.0064249 | 0.0010079 | 0.0049982 | 0.0012324 | 5.3034 | 0.0070738 | 0.00020935
2014-03-01 | -3.0865 | 11.0573 | 0.0025113 | 0.0061398 | 0.00088253 | 0.0049964 | 0.0011462 | 8.0336 | 0.0063336 | 0.00018745 | 0.0025963 | 0.006269 | 0.00098365 | 0.0049964 | 0.0012065 | 5.2826 | 0.0069139 | 0.00020461
2014-03-02 | -1.5437 | 11.2863 | 0.0024578 | 0.0060301 | 0.00086338 | 0.0049971 | 0.0011273 | 8.0297 | 0.0061979 | 0.00018343 | 0.0025386 | 0.0061529 | 0.00095977 | 0.0049971 | 0.0011857 | 5.2672 | 0.0067513 | 0.00019978
2014-03-03 | 0.66816 | 11.4706 | 0.0024222 | 0.0059584 | 0.00084996 | 0.0049977 | 0.0011151 | 8.0158 | 0.0061039 | 0.00018063 | 0.0025008 | 0.0060778 | 0.00094348 | 0.0049977 | 0.0011723 | 5.2473 | 0.0066403 | 0.00019649
2014-03-04 | 0.11125 | 11.6214 | 0.0024011 | 0.0059149 | 0.00084104 | 0.0049982 | 0.0011063 | 7.9875 | 0.0060426 | 0.00017881 | 0.0024788 | 0.0060331 | 0.00093296 | 0.0049982 | 0.0011627 | 5.2208 | 0.0065686 | 0.00019435
2014-03-05 | 0.48381 | 11.7468 | 0.0023916 | 0.0058941 | 0.00083578 | 0.0049986 | 0.0010993 | 7.9533 | 0.0060055 | 0.0001777 | 0.0024687 | 0.0060109 | 0.00092671 | 0.0049986 | 0.001155 | 5.1866 | 0.0065257 | 0.00019307
2014-03-06 | 2.3403 | 11.8772 | 0.0023935 | 0.0059016 | 0.00083456 | 0.0049989 | 0.0010957 | 7.9451 | 0.0059873 | 0.00017715 | 0.0024679 | 0.0060096 | 0.00092401 | 0.0049989 | 0.001151 | 5.153 | 0.0065048 | 0.00019244
2014-03-07 | 2.4944 | 12.0048 | 0.0024004 | 0.005928 | 0.00083557 | 0.0049992 | 0.0011002 | 7.9997 | 0.0059873 | 0.00017714 | 0.0024738 | 0.0060307 | 0.00092454 | 0.0049992 | 0.0011556 | 5.139 | 0.0065052 | 0.00019244
2014-03-08 | 1.5524 | 12.0725 | 0.0024034 | 0.0059558 | 0.00083607 | 0.0049994 | 0.0011147 | 8.1283 | 0.0059947 | 0.00017735 | 0.0024791 | 0.0060619 | 0.00092595 | 0.0049994 | 0.0011709 | 5.1606 | 0.0065146 | 0.00019271
2014-03-09 | 1.4979 | 12.1187 | 0.0024064 | 0.0059907 | 0.00083715 | 0.0049995 | 0.0011322 | 8.2214 | 0.0060068 | 0.0001777 | 0.0024842 | 0.0061002 | 0.00092797 | 0.0049995 | 0.0011894 | 5.2061 | 0.0065294 | 0.00019314
2014-03-10 | 1.5494 | 12.158 | 0.002413 | 0.0060304 | 0.00083923 | 0.0049996 | 0.0011434 | 8.2162 | 0.0060253 | 0.00017824 | 0.0024924 | 0.0061431 | 0.00093094 | 0.0049996 | 0.0012015 | 5.2419 | 0.0065509 | 0.00019377
2014-03-11 | 1.9544 | 12.1928 | 0.0024236 | 0.0060743 | 0.0008423 | 0.0049997 | 0.0011481 | 8.1671 | 0.0060506 | 0.00017898 | 0.0025044 | 0.0061904 | 0.00093496 | 0.0049997 | 0.0012067 | 5.2578 | 0.0065797 | 0.00019461
2014-03-12 | 2.0112 | 12.2266 | 0.0024375 | 0.0061233 | 0.00084634 | 0.0049997 | 0.0011488 | 8.1167 | 0.0060814 | 0.00017988 | 0.0025191 | 0.006242 | 0.00093982 | 0.0049997 | 0.0012077 | 5.2573 | 0.0066142 | 0.00019563
2014-03-13 | 2.1214 | 12.254 | 0.0024515 | 0.0061758 | 0.00085065 | 0.0049998 | 0.0011512 | 8.1208 | 0.0061148 | 0.00018086 | 0.0025342 | 0.0062972 | 0.00094505 | 0.0049998 | 0.0012103 | 5.2566 | 0.0066517 | 0.00019672
2014-03-14 | 2.0944 | 12.2739 | 0.0024613 | 0.006231 | 0.00085445 | 0.0049998 | 0.0011631 | 8.233 | 0.0061458 | 0.00018177 | 0.0025449 | 0.0063552 | 0.00094975 | 0.0049998 | 0.0012228 | 5.2848 | 0.0066869 | 0.00019775
2014-03-15 | 2.0104 | 12.2907 | 0.0024684 | 0.0062898 | 0.00085809 | 0.0049999 | 0.0011792 | 8.3329 | 0.0061752 | 0.00018263 | 0.0025528 | 0.0064156 | 0.00095413 | 0.0049999 | 0.0012399 | 5.3384 | 0.0067203 | 0.00019874
2014-03-16 | 2.0884 | 12.3066 | 0.0024769 | 0.0063501 | 0.00086207 | 0.0049999 | 0.00119 | 8.3437 | 0.0062066 | 0.00018355 | 0.0025616 | 0.0064775 | 0.00095881 | 0.0049999 | 0.0012515 | 5.3862 | 0.0067558 | 0.00019978
2014-03-17 | 2.0018 | 12.3288 | 0.0024894 | 0.0064172 | 0.00086724 | 0.0049999 | 0.0011946 | 8.3035 | 0.0062413 | 0.00018457 | 0.002573 | 0.0065422 | 0.00096414 | 0.0049999 | 0.0012565 | 5.4167 | 0.0067945 | 0.00020091
2014-03-18 | 1.8413 | 12.3603 | 0.0025039 | 0.0064852 | 0.0008728 | 0.005 | 0.001194 | 8.247 | 0.0062802 | 0.00018571 | 0.0025871 | 0.00661 | 0.00097022 | 0.005 | 0.0012561 | 5.4279 | 0.0068377 | 0.00020218
2014-03-19 | 2.0887 | 12.3674 | 0.0025179 | 0.0065485 | 0.0008779 | 0.005 | 0.0011904 | 8.1965 | 0.0063219 | 0.00018694 | 0.0026023 | 0.0066786 | 0.00097656 | 0.005 | 0.0012524 | 5.4241 | 0.0068839 | 0.00020354
2014-03-20 | 2.1379 | 12.3739 | 0.0025332 | 0.0066109 | 0.00088314 | 0.005 | 0.001183 | 8.1328 | 0.0063648 | 0.00018819 | 0.0026188 | 0.0067462 | 0.00098301 | 0.005 | 0.0012444 | 5.4044 | 0.0069311 | 0.00020492
2014-03-21 | 2.2287 | 12.3898 | 0.0025518 | 0.00668 | 0.00088947 | 0.005 | 0.0011733 | 8.0776 | 0.0064087 | 0.00018948 | 0.0026367 | 0.0068145 | 0.00098974 | 0.005 | 0.0012339 | 5.3707 | 0.0069793 | 0.00020633
2014-03-22 | 2.0344 | 12.4076 | 0.0025704 | 0.0067511 | 0.00089594 | 0.005 | 0.0011652 | 8.0552 | 0.0064524 | 0.00019076 | 0.0026548 | 0.006884 | 0.0009966 | 0.005 | 0.0012251 | 5.3354 | 0.0070274 | 0.00020774
2014-03-23 | 1.9576 | 12.4167 | 0.0025875 | 0.0068171 | 0.00090175 | 0.005 | 0.0011568 | 8.0248 | 0.0064963 | 0.00019204 | 0.0026728 | 0.0069525 | 0.0010034 | 0.005 | 0.0012159 | 5.2968 | 0.0070758 | 0.00020915
2014-03-24 | 1.4362 | 12.4356 | 0.0026074 | 0.0068917 | 0.00090869 | 0.005 | 0.0011486 | 8.0032 | 0.0065405 | 0.00019333 | 0.0026915 | 0.0070227 | 0.0010104 | 0.005 | 0.0012069 | 5.2555 | 0.0071245 | 0.00021058
2014-03-25 | 3.0035 | 12.4942 | 0.0026248 | 0.006969 | 0.0009154 | 0.005 | 0.0011463 | 8.0406 | 0.0065828 | 0.00019457 | 0.0027082 | 0.0070957 | 0.0010173 | 0.005 | 0.0012041 | 5.2281 | 0.0071718 | 0.00021196
2014-03-26 | 2.5902 | 12.5094 | 0.0026322 | 0.0070358 | 0.00091962 | 0.005 | 0.0011562 | 8.1851 | 0.0066179 | 0.0001956 | 0.0027177 | 0.0071664 | 0.0010229 | 0.005 | 0.0012143 | 5.2395 | 0.007212 | 0.00021314
2014-03-27 | 2.1294 | 12.5167 | 0.002634 | 0.007107 | 0.00092326 | 0.005 | 0.0011777 | 8.3826 | 0.0066459 | 0.00019642 | 0.0027202 | 0.0072373 | 0.0010272 | 0.005 | 0.0012368 | 5.2998 | 0.0072445 | 0.00021409
2014-03-28 | 2.0955 | 12.5264 | 0.0026343 | 0.0071812 | 0.00092686 | 0.005 | 0.0011997 | 8.4988 | 0.0066713 | 0.00019716 | 0.0027203 | 0.0073091 | 0.0010311 | 0.005 | 0.0012602 | 5.3811 | 0.007274 | 0.00021496
2014-03-29 | 2.1188 | 12.5522 | 0.0026372 | 0.0072559 | 0.00093096 | 0.005 | 0.0012126 | 8.4818 | 0.0066986 | 0.00019796 | 0.0027224 | 0.0073811 | 0.0010354 | 0.005 | 0.0012741 | 5.448 | 0.0073051 | 0.00021587
2014-03-30 | 2.1547 | 12.5809 | 0.0026411 | 0.0073252 | 0.00093478 | 0.005 | 0.0012178 | 8.4268 | 0.006728 | 0.00019882 | 0.0027266 | 0.0074527 | 0.00104 | 0.005 | 0.0012799 | 5.489 | 0.0073385 | 0.00021685
2014-03-31 | 2.0446 | 12.5769 | 0.0026434 | 0.0073885 | 0.00093788 | 0.005 | 0.0012214 | 8.4071 | 0.0067572 | 0.00019968 | 0.0027302 | 0.0075225 | 0.0010444 | 0.005 | 0.001284 | 5.5209 | 0.0073713 | 0.00021781
2014-04-01 | 2.0483 | 12.5726 | 0.0026464 | 0.0074515 | 0.00094103 | 0.005 | 0.0012228 | 8.3823 | 0.0067866 | 0.00020054 | 0.002734 | 0.0075914 | 0.0010487 | 0.005 | 0.0012856 | 5.5451 | 0.0074041 | 0.00021877
2014-04-02 | 1.9656 | 12.5645 | 0.0026508 | 0.0075104 | 0.00094413 | 0.005 | 0.0012179 | 8.3116 | 0.0068182 | 0.00020146 | 0.0027399 | 0.0076585 | 0.001053 | 0.005 | 0.0012804 | 5.5499 | 0.0074387 | 0.00021978
2014-04-03 | 1.9589 | 12.5591 | 0.0026586 | 0.0075685 | 0.00094771 | 0.005 | 0.0012061 | 8.2122 | 0.0068526 | 0.00020247 | 0.0027488 | 0.0077242 | 0.0010578 | 0.005 | 0.0012679 | 5.5287 | 0.0074759 | 0.00022086
2014-04-04 | 1.9627 | 12.5608 | 0.0026695 | 0.0076278 | 0.0009519 | 0.005 | 0.0011905 | 8.1191 | 0.0068892 | 0.00020353 | 0.0027602 | 0.0077888 | 0.0010628 | 0.005 | 0.001251 | 5.4854 | 0.0075153 | 0.00022201
2014-04-05 | 1.8534 | 12.5642 | 0.0026826 | 0.0076879 | 0.00095651 | 0.005 | 0.0011729 | 8.0386 | 0.0069271 | 0.00020464 | 0.0027736 | 0.0078525 | 0.0010682 | 0.005 | 0.0012321 | 5.4261 | 0.0075562 | 0.0002232
2014-04-06 | 1.784 | 12.5648 | 0.0026974 | 0.0077452 | 0.00096116 | 0.005 | 0.0011527 | 7.9514 | 0.0069671 | 0.0002058 | 0.0027894 | 0.0079147 | 0.0010737 | 0.005 | 0.0012102 | 5.3498 | 0.0075992 | 0.00022445
2014-04-07 | 1.8144 | 12.5677 | 0.0027141 | 0.0078004 | 0.00096597 | 0.005 | 0.0011302 | 7.8616 | 0.007009 | 0.00020702 | 0.0028076 | 0.0079752 | 0.0010796 | 0.005 | 0.0011857 | 5.2562 | 0.0076443 | 0.00022576
2014-04-08 | 1.6244 | 12.6067 | 0.0027345 | 0.0078638 | 0.00097205 | 0.005 | 0.0011091 | 7.7987 | 0.0070523 | 0.00020827 | 0.0028277 | 0.0080366 | 0.0010859 | 0.005 | 0.0011626 | 5.1553 | 0.0076912 | 0.00022712
2014-04-09 | 1.5123 | 12.6294 | 0.0027514 | 0.0079297 | 0.0009777 | 0.005 | 0.0010992 | 7.8436 | 0.0070921 | 0.00020943 | 0.0028448 | 0.0080997 | 0.0010918 | 0.005 | 0.0011514 | 5.0792 | 0.0077353 | 0.0002284
2014-04-10 | 1.7175 | 12.621 | 0.0027601 | 0.0079892 | 0.00098145 | 0.005 | 0.0011021 | 7.952 | 0.0071261 | 0.00021042 | 0.0028556 | 0.0081618 | 0.0010966 | 0.005 | 0.0011536 | 5.049 | 0.0077733 | 0.00022951
2014-04-11 | 1.6793 | 12.6197 | 0.0027673 | 0.0080523 | 0.00098524 | 0.005 | 0.0011083 | 8.0238 | 0.0071576 | 0.00021134 | 0.002864 | 0.0082241 | 0.0011008 | 0.005 | 0.0011596 | 5.0428 | 0.0078084 | 0.00023053
2014-04-12 | 1.6883 | 12.6201 | 0.0027747 | 0.0081145 | 0.00098895 | 0.005 | 0.0011117 | 8.0331 | 0.0071893 | 0.00021226 | 0.0028726 | 0.0082865 | 0.0011051 | 0.005 | 0.0011629 | 5.0386 | 0.0078435 | 0.00023155
2014-04-13 | 1.5991 | 12.615 | 0.0027823 | 0.0081721 | 0.00099235 | 0.005 | 0.001111 | 8.0037 | 0.0072217 | 0.0002132 | 0.002882 | 0.0083472 | 0.0011094 | 0.005 | 0.0011619 | 5.0255 | 0.0078791 | 0.00023258
2014-04-14 | 1.623 | 12.6125 | 0.0027918 | 0.0082298 | 0.00099608 | 0.005 | 0.0011061 | 7.9514 | 0.0072551 | 0.00021417 | 0.0028928 | 0.008407 | 0.0011139 | 0.005 | 0.0011565 | 4.9994 | 0.0079156 | 0.00023364
2014-04-15 | 1.4762 | 12.6117 | 0.0028043 | 0.0082857 | 0.0010002 | 0.005 | 0.0010948 | 7.8636 | 0.0072911 | 0.00021521 | 0.0029065 | 0.0084654 | 0.0011187 | 0.005 | 0.0011443 | 4.9506 | 0.0079546 | 0.00023477
2014-04-16 | 1.664 | 12.6214 | 0.0028204 | 0.0083519 | 0.0010057 | 0.005 | 0.001084 | 7.8216 | 0.0073273 | 0.00021626 | 0.0029214 | 0.0085251 | 0.0011238 | 0.005 | 0.0011324 | 4.8938 | 0.0079939 | 0.00023591
2014-04-17 | 1.7285 | 12.6361 | 0.0028344 | 0.0084224 | 0.0010111 | 0.005 | 0.0010811 | 7.8572 | 0.0073607 | 0.00021723 | 0.002934 | 0.0085875 | 0.0011288 | 0.005 | 0.0011288 | 4.8579 | 0.0080307 | 0.00023698
2014-04-18 | 1.2769 | 12.6574 | 0.0028445 | 0.0084842 | 0.0010152 | 0.005 | 0.0010802 | 7.8762 | 0.0073931 | 0.00021816 | 0.0029452 | 0.0086491 | 0.0011335 | 0.005 | 0.0011273 | 4.8335 | 0.0080665 | 0.00023801
2014-04-19 | 10.3747 | 12.8658 | 0.0028552 | 0.0085367 | 0.0010189 | 0.005 | 0.001075 | 7.8423 | 0.0074255 | 0.0002191 | 0.0029583 | 0.0087052 | 0.0011385 | 0.005 | 0.0011216 | 4.7937 | 0.0081037 | 0.00023909
2014-04-20 | 5.4646 | 13.0115 | 0.0028655 | 0.0085799 | 0.0010226 | 0.005 | 0.0010731 | 7.86 | 0.0074516 | 0.00021986 | 0.0029706 | 0.0087493 | 0.0011434 | 0.005 | 0.0011191 | 4.7497 | 0.0081368 | 0.00024006
2014-04-21 | 2.1665 | 12.9869 | 0.0028712 | 0.008629 | 0.0010256 | 0.005 | 0.0010792 | 7.9387 | 0.0074771 | 0.0002206 | 0.0029787 | 0.0088005 | 0.0011479 | 0.005 | 0.0011253 | 4.7344 | 0.0081691 | 0.00024099
2014-04-22 | 2.2194 | 12.9528 | 0.0028746 | 0.0086759 | 0.001028 | 0.005 | 0.0010854 | 7.9726 | 0.0075031 | 0.00022135 | 0.0029852 | 0.0088531 | 0.0011518 | 0.005 | 0.0011315 | 4.7344 | 0.0082004 | 0.0002419
2014-04-23 | 1.8358 | 12.9257 | 0.0028809 | 0.0087234 | 0.0010309 | 0.005 | 0.0010844 | 7.9243 | 0.0075325 | 0.0002222 | 0.002994 | 0.0089061 | 0.001156 | 0.005 | 0.0011302 | 4.722 | 0.0082337 | 0.00024287
2014-04-24 | 1.7236 | 12.9006 | 0.0028909 | 0.0087698 | 0.0010342 | 0.005 | 0.0010748 | 7.8261 | 0.0075665 | 0.00022319 | 0.0030064 | 0.0089589 | 0.0011606 | 0.005 | 0.0011198 | 4.6835 | 0.0082709 | 0.00024394
2014-04-25 | 1.8857 | 12.8812 | 0.0029042 | 0.0088154 | 0.001038 | 0.005 | 0.0010599 | 7.7273 | 0.0076038 | 0.00022427 | 0.003022 | 0.0090109 | 0.0011656 | 0.005 | 0.0011036 | 4.6215 | 0.0083111 | 0.0002451
2014-04-26 | 1.5583 | 12.8646 | 0.0029199 | 0.0088609 | 0.0010421 | 0.005 | 0.0010427 | 7.6422 | 0.0076437 | 0.00022542 | 0.0030399 | 0.0090621 | 0.0011708 | 0.005 | 0.0010847 | 4.5432 | 0.0083535 | 0.00024633
2014-04-27 | 1.6176 | 12.8489 | 0.0029382 | 0.008906 | 0.0010466 | 0.005 | 0.0010227 | 7.5544 | 0.0076863 | 0.00022665 | 0.0030606 | 0.0091124 | 0.0011763 | 0.005 | 0.0010627 | 4.4478 | 0.0083987 | 0.00024763
2014-04-28 | 1.6634 | 12.8392 | 0.0029588 | 0.0089514 | 0.0010515 | 0.005 | 0.0010022 | 7.4797 | 0.0077306 | 0.00022792 | 0.0030835 | 0.0091611 | 0.001182 | 0.005 | 0.0010397 | 4.34 | 0.0084456 | 0.00024898
2014-04-29 | 1.4629 | 12.8419 | 0.0029803 | 0.0089977 | 0.0010566 | 0.005 | 0.00098352 | 7.4269 | 0.007775 | 0.0002292 | 0.0031073 | 0.0092087 | 0.0011878 | 0.005 | 0.0010186 | 4.2296 | 0.0084928 | 0.00025033
2014-04-30 | -250.7594 | 10.639 | 0.002977 | 0.0090272 | 0.0010551 | 0.0049963 | 0.00095595 | 7.3147 | 0.0077854 | 0.00022945 | 0.0031023 | 0.0092338 | 0.0011842 | 0.0049963 | 0.00098817 | 4.1285 | 0.0084936 | 0.0002503
2014-05-01 | -12.1413 | 8.6355 | 0.0028575 | 0.008632 | 0.0010096 | 0.0049921 | 0.00089527 | 7.0169 | 0.0074533 | 0.00021962 | 0.0029626 | 0.0088029 | 0.0011218 | 0.0049921 | 0.00092477 | 4.0581 | 0.00808 | 0.00023807
2014-05-02 | 3.8267 | 9.1432 | 0.0027291 | 0.0081814 | 0.00095709 | 0.0049941 | 0.00084983 | 6.9198 | 0.0070651 | 0.00020816 | 0.0028181 | 0.0083215 | 0.0010554 | 0.0049941 | 0.00087722 | 3.9743 | 0.0076232 | 0.00022458
2014-05-03 | 6.336 | 9.6687 | 0.0026529 | 0.0078942 | 0.0009233 | 0.0049959 | 0.00083458 | 6.987 | 0.0068061 | 0.00020051 | 0.0027325 | 0.0080085 | 0.0010135 | 0.0049959 | 0.00086089 | 3.9144 | 0.0073298 | 0.00021592
2014-05-04 | 13.3694 | 10.2497 | 0.0026192 | 0.0077413 | 0.00090494 | 0.0049975 | 0.00084438 | 7.1306 | 0.0066694 | 0.00019647 | 0.0026974 | 0.0078463 | 0.00099259 | 0.0049974 | 0.00087077 | 3.9041 | 0.0071809 | 0.00021152
2014-05-05 | 8.2923 | 10.6273 | 0.0026067 | 0.0076519 | 0.00089429 | 0.0049983 | 0.00087181 | 7.2596 | 0.0066057 | 0.00019459 | 0.0026892 | 0.0077627 | 0.00098293 | 0.0049983 | 0.00089929 | 3.918 | 0.0071163 | 0.00020961
2014-05-06 | 4.3062 | 10.8151 | 0.0026077 | 0.0076004 | 0.00088868 | 0.0049988 | 0.00089687 | 7.3073 | 0.0065779 | 0.00019376 | 0.0026947 | 0.0077168 | 0.00097875 | 0.0049988 | 0.00092595 | 3.923 | 0.0070917 | 0.00020888
2014-05-07 | 3.1177 | 10.929 | 0.0026185 | 0.0075713 | 0.00088629 | 0.0049991 | 0.00091231 | 7.295 | 0.0065726 | 0.0001936 | 0.0027097 | 0.0076928 | 0.00097788 | 0.0049991 | 0.00094279 | 3.9064 | 0.0070909 | 0.00020885
2014-05-08 | 2.2034 | 11.0013 | 0.0026357 | 0.0075581 | 0.00088611 | 0.0049993 | 0.00092073 | 7.2722 | 0.0065826 | 0.00019388 | 0.0027308 | 0.0076841 | 0.00097917 | 0.0049993 | 0.00095219 | 3.8755 | 0.007106 | 0.00020928
2014-05-09 | 2.4392 | 11.056 | 0.0026566 | 0.0075568 | 0.00088747 | 0.0049994 | 0.00092637 | 7.2611 | 0.0066031 | 0.00019448 | 0.0027554 | 0.0076865 | 0.00098188 | 0.0049994 | 0.00095851 | 3.8416 | 0.0071319 | 0.00021004
2014-05-10 | 2.5678 | 11.1039 | 0.0026798 | 0.0075666 | 0.00089006 | 0.0049996 | 0.00093192 | 7.2698 | 0.0066311 | 0.0001953 | 0.0027816 | 0.007698 | 0.0009856 | 0.0049996 | 0.00096457 | 3.8147 | 0.0071654 | 0.00021101
2014-05-11 | 2.5532 | 11.1508 | 0.0027049 | 0.0075886 | 0.00089394 | 0.0049997 | 0.0009384 | 7.2928 | 0.0066653 | 0.0001963 | 0.0028088 | 0.0077186 | 0.00099022 | 0.0049997 | 0.00097154 | 3.7997 | 0.0072053 | 0.00021218
2014-05-12 | 2.9586 | 11.1934 | 0.0027306 | 0.0076179 | 0.00089851 | 0.0049998 | 0.00094516 | 7.3164 | 0.0067052 | 0.00019746 | 0.0028368 | 0.007747 | 0.00099565 | 0.0049998 | 0.00097876 | 3.794 | 0.0072512 | 0.00021352
2014-05-13 | 2.4801 | 11.2265 | 0.0027566 | 0.00765 | 0.00090337 | 0.0049998 | 0.00095002 | 7.3238 | 0.0067499 | 0.00019877 | 0.0028655 | 0.0077805 | 0.0010016 | 0.0049998 | 0.00098394 | 3.7895 | 0.0073019 | 0.00021501
2014-05-14 | 0.52082 | 11.2553 | 0.0027835 | 0.0076869 | 0.00090858 | 0.0049999 | 0.00094984 | 7.3056 | 0.006796 | 0.00020012 | 0.0028948 | 0.0078185 | 0.0010079 | 0.0049999 | 0.00098363 | 3.7759 | 0.0073538 | 0.00021652
2014-05-15 | 1.4123 | 11.3458 | 0.0028125 | 0.0077125 | 0.00091496 | 0.0050034 | 0.0010107 | 7.2754 | 0.0068491 | 0.00020168 | 0.002924 | 0.0078387 | 0.0010143 | 0.0050034 | 0.0010442 | 3.747 | 0.007411 | 0.0002182
2014-05-16 | 10.5029 | 11.626 | 0.0028301 | 0.0074643 | 0.00091916 | 0.005051 | 0.0016801 | 7.1707 | 0.0069573 | 0.00020497 | 0.0029389 | 0.00758 | 0.0010157 | 0.0050138 | 0.0017229 | 3.6227 | 0.0075093 | 0.00022121
2014-05-17 | 4.101 | 11.7742 | 0.0028409 | 0.0070677 | 0.00092222 | 0.0050492 | 0.0026071 | 7.1557 | 0.0071045 | 0.00020948 | 0.0029488 | 0.0071763 | 0.001016 | 0.0050108 | 0.0026799 | 3.4478 | 0.0076445 | 0.00022536
2014-05-18 | 3.817 | 11.7833 | 0.0028672 | 0.0068219 | 0.00093169 | 0.0050047 | 0.0031994 | 7.2807 | 0.0072799 | 0.00021477 | 0.002979 | 0.0069259 | 0.0010254 | 0.0050047 | 0.0033156 | 3.3729 | 0.0078239 | 0.00023078
2014-05-19 | 3.2362 | 11.7659 | 0.0028945 | 0.006651 | 0.00094199 | 0.0050032 | 0.0035285 | 7.3468 | 0.0074417 | 0.00021964 | 0.0030115 | 0.0067504 | 0.0010365 | 0.0050032 | 0.0036872 | 3.3493 | 0.0079965 | 0.00023597
2014-05-20 | 3.1146 | 11.7568 | 0.0029179 | 0.0065591 | 0.00095078 | 0.0050021 | 0.003564 | 7.3902 | 0.0075601 | 0.00022319 | 0.003039 | 0.0066524 | 0.0010464 | 0.0050021 | 0.0037542 | 3.3647 | 0.0081298 | 0.00023996
2014-05-21 | 2.9504 | 11.7506 | 0.0029316 | 0.0066043 | 0.00095549 | 0.005 | 0.0031384 | 7.4881 | 0.0075952 | 0.00022421 | 0.0030577 | 0.0066954 | 0.0010537 | 0.005 | 0.0033426 | 3.4502 | 0.008187 | 0.00024164
2014-05-22 | 2.7426 | 11.7399 | 0.002943 | 0.0066984 | 0.00095882 | 0.005 | 0.0026378 | 7.5063 | 0.0076048 | 0.00022445 | 0.003074 | 0.0067929 | 0.00106 | 0.005 | 0.0028336 | 3.5465 | 0.0082165 | 0.00024247
2014-05-23 | 2.6532 | 11.7327 | 0.002959 | 0.0067864 | 0.00096308 | 0.005 | 0.0022436 | 7.4434 | 0.0076233 | 0.00022495 | 0.0030932 | 0.0068852 | 0.0010667 | 0.005 | 0.0024195 | 3.6008 | 0.0082497 | 0.00024341
2014-05-24 | 2.6584 | 11.7293 | 0.0029791 | 0.0068713 | 0.00096814 | 0.005 | 0.0019301 | 7.3566 | 0.0076486 | 0.00022565 | 0.0031154 | 0.0069748 | 0.0010737 | 0.005 | 0.0020826 | 3.613 | 0.008286 | 0.00024443
2014-05-25 | 2.6426 | 11.7288 | 0.0030023 | 0.0069533 | 0.00097374 | 0.005 | 0.0016821 | 7.2722 | 0.007679 | 0.0002265 | 0.0031404 | 0.0070616 | 0.001081 | 0.005 | 0.0018114 | 3.59 | 0.0083251 | 0.00024553
2014-05-26 | 2.4954 | 11.7282 | 0.0030273 | 0.007032 | 0.00097964 | 0.005 | 0.0014882 | 7.2019 | 0.0077132 | 0.00022746 | 0.0031675 | 0.0071451 | 0.0010885 | 0.005 | 0.0015968 | 3.5422 | 0.0083663 | 0.0002467
2014-05-27 | 3.6645 | 11.7511 | 0.003053 | 0.007112 | 0.00098569 | 0.005 | 0.0013384 | 7.1572 | 0.0077479 | 0.00022844 | 0.0031952 | 0.0072283 | 0.0010959 | 0.005 | 0.0014292 | 3.4845 | 0.0084069 | 0.00024784
2014-05-28 | 9.239 | 12.0049 | 0.0030772 | 0.0072277 | 0.00099133 | 0.005 | 0.0012105 | 7.1478 | 0.0077662 | 0.00022892 | 0.0032214 | 0.0073472 | 0.0011031 | 0.005 | 0.0012844 | 3.4342 | 0.0084313 | 0.0002485
2014-05-29 | 4.0823 | 12.1784 | 0.0031006 | 0.0073267 | 0.00099729 | 0.005 | 0.0011238 | 7.1622 | 0.0077908 | 0.00022959 | 0.0032483 | 0.0074471 | 0.001111 | 0.005 | 0.0011855 | 3.3717 | 0.0084657 | 0.00024945
2014-05-30 | 3.3888 | 12.2019 | 0.0031231 | 0.0074075 | 0.0010036 | 0.005 | 0.0010695 | 7.1859 | 0.0078245 | 0.00023054 | 0.0032745 | 0.0075259 | 0.0011189 | 0.005 | 0.0011228 | 3.3155 | 0.0085092 | 0.00025069
2014-05-31 | 4.979 | 12.2119 | 0.0031447 | 0.0074877 | 0.0010098 | 0.005 | 0.0010294 | 7.1945 | 0.0078573 | 0.00023146 | 0.0032993 | 0.0076035 | 0.0011264 | 0.005 | 0.0010759 | 3.2717 | 0.0085498 | 0.00025184
2014-06-01 | 154.5189 | 12.3917 | 0.0031592 | 0.0075234 | 0.0010114 | 0.005 | 0.00098963 | 7.1942 | 0.0078295 | 0.00023061 | 0.0033165 | 0.0076379 | 0.0011288 | 0.005 | 0.0010294 | 3.2454 | 0.0085232 | 0.00025102
2014-06-02 | 85.8304 | 12.5381 | 0.0031153 | 0.0069325 | 0.00097593 | 0.005 | 0.00095247 | 7.2401 | 0.0073864 | 0.00021766 | 0.0032722 | 0.0070345 | 0.0010889 | 0.005 | 0.000989 | 3.2615 | 0.008042 | 0.00023696
2014-06-03 | 94.5267 | 12.5409 | 0.0031062 | 0.0067394 | 0.00096581 | 0.005 | 0.00095557 | 7.3208 | 0.0072442 | 0.00021352 | 0.0032665 | 0.0068351 | 0.0010781 | 0.005 | 0.00099245 | 3.2579 | 0.0078914 | 0.00023257
2014-06-04 | 34.1848 | 12.5225 | 0.0031149 | 0.0067845 | 0.00096724 | 0.005 | 0.00096065 | 7.3751 | 0.0072152 | 0.00021265 | 0.0032792 | 0.0068817 | 0.0010808 | 0.005 | 0.00099698 | 3.2782 | 0.0078629 | 0.00023172
2014-06-05 | 2.6759 | 12.4847 | 0.0031308 | 0.0068639 | 0.00097381 | 0.005 | 0.00096156 | 7.3519 | 0.0072656 | 0.00021411 | 0.0032994 | 0.0069642 | 0.0010891 | 0.005 | 0.00099738 | 3.2765 | 0.0079208 | 0.0002334
2014-06-06 | 2.4985 | 12.4502 | 0.00315 | 0.0069355 | 0.00098077 | 0.005 | 0.00095474 | 7.2801 | 0.0073199 | 0.00021569 | 0.0033222 | 0.007039 | 0.0010976 | 0.005 | 0.00098957 | 3.2502 | 0.0079812 | 0.00023514
2014-06-07 | 2.2892 | 12.4351 | 0.0031731 | 0.0070066 | 0.00098839 | 0.005 | 0.00094302 | 7.2026 | 0.0073768 | 0.00021733 | 0.0033477 | 0.0071112 | 0.0011063 | 0.005 | 0.00097634 | 3.2018 | 0.0080431 | 0.00023693
2014-06-08 | 49.4949 | 12.5405 | 0.0031967 | 0.0070964 | 0.00099594 | 0.005 | 0.0009294 | 7.1449 | 0.0074283 | 0.00021881 | 0.0033736 | 0.0072019 | 0.001115 | 0.005 | 0.0009606 | 3.1419 | 0.0080993 | 0.00023855
2014-06-09 | 93.9447 | 12.5391 | 0.003215 | 0.0072889 | 0.0010027 | 0.005 | 0.0009143 | 7.101 | 0.0074674 | 0.0002199 | 0.0033941 | 0.0073997 | 0.0011231 | 0.005 | 0.00094206 | 3.0925 | 0.008141 | 0.00023971
2014-06-10 | 62.6586 | 12.5386 | 0.0032403 | 0.0074661 | 0.0010111 | 0.005 | 0.00090309 | 7.0601 | 0.0075255 | 0.00022155 | 0.003422 | 0.007579 | 0.0011329 | 0.005 | 0.00092765 | 3.018 | 0.0082042 | 0.0002415
2014-06-11 | 73.7981 | 12.5398 | 0.0032658 | 0.0075976 | 0.0010187 | 0.005 | 0.00089814 | 7.0393 | 0.0075788 | 0.00022307 | 0.0034505 | 0.007709 | 0.0011415 | 0.005 | 0.00092018 | 2.9385 | 0.0082619 | 0.00024314
2014-06-12 | 386.0485 | 12.5483 | 0.0032729 | 0.0076566 | 0.0010188 | 0.0050005 | 0.00092386 | 7.0428 | 0.0075799 | 0.00022307 | 0.0034601 | 0.0077648 | 0.0011415 | 0.0050005 | 0.00094611 | 2.8663 | 0.0082608 | 0.00024308
2014-06-13 | 1668.228 | 12.5972 | 0.0031014 | 0.0066962 | 0.00095271 | 0.0058853 | 0.001381 | 6.8973 | 0.0071374 | 0.00021018 | 0.0032779 | 0.006785 | 0.0010637 | 0.0057504 | 0.0014149 | 2.8255 | 0.0077552 | 0.00022833
2014-06-14 | 1283.455 | 12.577 | 0.0026272 | 0.0037938 | 0.00075397 | 0.008236 | 0.0021378 | 6.7573 | 0.0056187 | 0.00016594 | 0.0027691 | 0.0038438 | 0.00083331 | 0.0079508 | 0.0022077 | 2.9746 | 0.0060531 | 0.00017874
2014-06-15 | 2360.979 | 12.6517 | 0.0023221 | 0.0025892 | 0.00063489 | 0.010653 | 0.0025733 | 6.6606 | 0.0047895 | 0.00014165 | 0.0024396 | 0.0026302 | 0.00069599 | 0.010302 | 0.0026659 | 3.1647 | 0.0051182 | 0.00015134
2014-06-16 | 2321.605 | 12.641 | 0.0023794 | 0.00291 | 0.00063507 | 0.011422 | 0.0027808 | 6.7756 | 0.0048064 | 0.00014199 | 0.0024951 | 0.0029844 | 0.00069707 | 0.01096 | 0.0028759 | 3.2505 | 0.0051201 | 0.00015122
2014-06-17 | 1031.565 | 12.5654 | 0.0025292 | 0.0036787 | 0.00067971 | 0.010496 | 0.0030441 | 6.7142 | 0.0052002 | 0.00015349 | 0.0026493 | 0.0037787 | 0.00074772 | 0.0099587 | 0.0031517 | 2.9966 | 0.0055361 | 0.00016336
2014-06-18 | 1075.675 | 12.5651 | 0.0026343 | 0.0043511 | 0.00070797 | 0.0094244 | 0.0031764 | 6.726 | 0.0055326 | 0.00016315 | 0.0027455 | 0.0044864 | 0.00077984 | 0.0087392 | 0.0032846 | 2.8252 | 0.0058778 | 0.00017327
2014-06-19 | 1749.997 | 12.6039 | 0.0026019 | 0.0040812 | 0.00068437 | 0.0099448 | 0.0033142 | 6.7216 | 0.0053734 | 0.00015836 | 0.0027034 | 0.0042158 | 0.00075127 | 0.0092356 | 0.0034338 | 2.8339 | 0.0056878 | 0.00016757
2014-06-20 | 1201.127 | 12.5685 | 0.0025244 | 0.0035677 | 0.00066063 | 0.010708 | 0.0032988 | 6.6963 | 0.0051368 | 0.00015135 | 0.0026274 | 0.003677 | 0.00072319 | 0.01006 | 0.0034317 | 2.8052 | 0.005434 | 0.00016006
2014-06-21 | 1049.658 | 12.5638 | 0.0025696 | 0.0032075 | 0.00066853 | 0.0099569 | 0.0034007 | 6.6562 | 0.0051567 | 0.00015202 | 0.0026821 | 0.0032916 | 0.00072986 | 0.0093476 | 0.003563 | 2.5606 | 0.0054538 | 0.00016072
2014-06-22 | 665.4047 | 12.5493 | 0.0026602 | 0.0030987 | 0.00069078 | 0.0087014 | 0.0034645 | 6.6471 | 0.0053137 | 0.00015668 | 0.002782 | 0.003171 | 0.00075354 | 0.0080981 | 0.0036506 | 2.3692 | 0.0056205 | 0.00016568
2014-06-23 | 713.6555 | 12.5547 | 0.0027585 | 0.0032055 | 0.00071986 | 0.0073229 | 0.0033394 | 6.7442 | 0.005523 | 0.00016281 | 0.0028879 | 0.0032735 | 0.00078618 | 0.0067166 | 0.0035322 | 2.3646 | 0.0058499 | 0.00017239
2014-06-24 | 424.0242 | 12.5462 | 0.0028216 | 0.0033545 | 0.00074304 | 0.0062611 | 0.0031496 | 6.7682 | 0.0056914 | 0.0001677 | 0.0029554 | 0.0034182 | 0.00081245 | 0.0056622 | 0.0033405 | 2.3506 | 0.0060377 | 0.00017786
2014-06-25 | 356.7907 | 12.5458 | 0.0028722 | 0.0034472 | 0.00076484 | 0.0052709 | 0.0030324 | 6.7701 | 0.0058746 | 0.00017308 | 0.0030112 | 0.0034983 | 0.00083653 | 0.0050131 | 0.0032345 | 2.296 | 0.0062429 | 0.00018388
2014-06-26 | 435.0069 | 12.5462 | 0.0029069 | 0.0035863 | 0.00078273 | 0.005001 | 0.0027604 | 6.7943 | 0.0060084 | 0.00017697 | 0.0030616 | 0.0036244 | 0.0008588 | 0.005001 | 0.0029754 | 2.2637 | 0.0064112 | 0.00018879
2014-06-27 | 268.2979 | 12.5445 | 0.0029388 | 0.0036887 | 0.00079526 | 0.0049999 | 0.0024196 | 6.8021 | 0.0060827 | 0.00017912 | 0.0031091 | 0.0037142 | 0.00087523 | 0.0049999 | 0.0026352 | 2.2172 | 0.0065155 | 0.00019182
2014-06-28 | 110.1682 | 12.5402 | 0.0029755 | 0.003732 | 0.0008076 | 0.0049999 | 0.0021836 | 6.7943 | 0.0061666 | 0.00018158 | 0.0031593 | 0.0037438 | 0.00089046 | 0.0049999 | 0.0023988 | 2.1522 | 0.0066241 | 0.00019501
2014-06-29 | 161.6142 | 12.5438 | 0.003016 | 0.0037672 | 0.00082183 | 0.0050002 | 0.0020468 | 6.7869 | 0.0062781 | 0.00018486 | 0.0032118 | 0.0037662 | 0.00090719 | 0.0050002 | 0.0022595 | 2.091 | 0.0067577 | 0.00019895
2014-06-30 | 384.3299 | 12.5477 | 0.0030301 | 0.0036955 | 0.00082956 | 0.0050044 | 0.0021373 | 6.7811 | 0.0063532 | 0.00018712 | 0.0032343 | 0.003679 | 0.00091526 | 0.0050044 | 0.0023514 | 2.0339 | 0.0068426 | 0.0002015
2014-07-01 | 329.8384 | 12.549 | 0.0029834 | 0.0035864 | 0.00081534 | 0.0050145 | 0.001963 | 6.7891 | 0.0062158 | 0.00018312 | 0.0031893 | 0.0035533 | 0.00089924 | 0.0050133 | 0.002171 | 2.0125 | 0.0067043 | 0.00019748
2014-07-02 | 207.177 | 12.5439 | 0.0029152 | 0.0033796 | 0.00079535 | 0.0050152 | 0.0019863 | 6.7857 | 0.0060672 | 0.00017883 | 0.0031173 | 0.0033361 | 0.00087593 | 0.0050121 | 0.0022003 | 1.9804 | 0.0065438 | 0.00019284
2014-07-03 | 79.4579 | 12.5398 | 0.0028895 | 0.003281 | 0.00078631 | 0.0050033 | 0.0019329 | 6.8134 | 0.0059925 | 0.00017667 | 0.0030928 | 0.0032349 | 0.00086623 | 0.0050033 | 0.0021402 | 1.9637 | 0.0064657 | 0.00019059
2014-07-04 | 105.0787 | 12.5359 | 0.002898 | 0.003249 | 0.00078768 | 0.0050023 | 0.0018716 | 6.828 | 0.0059957 | 0.00017678 | 0.0031039 | 0.0031984 | 0.0008679 | 0.0050023 | 0.0020734 | 1.953 | 0.0064729 | 0.00019082
2014-07-05 | 218.6911 | 12.5418 | 0.0028811 | 0.003192 | 0.00078255 | 0.0050144 | 0.001943 | 6.7339 | 0.0059538 | 0.00017557 | 0.0030838 | 0.0031388 | 0.0008614 | 0.0050137 | 0.0021367 | 1.9134 | 0.0064246 | 0.00018942
2014-07-06 | 413.809 | 12.5477 | 0.0028607 | 0.0033584 | 0.00077969 | 0.0050554 | 0.0017291 | 6.7048 | 0.0058853 | 0.00017346 | 0.003058 | 0.0033077 | 0.00085901 | 0.005026 | 0.0018833 | 1.9919 | 0.0063597 | 0.00018741
2014-07-07 | 509.3463 | 12.5446 | 0.0028007 | 0.0032748 | 0.0007576 | 0.0052615 | 0.0016195 | 6.6937 | 0.0056665 | 0.00016701 | 0.0029865 | 0.0032255 | 0.00083392 | 0.0051455 | 0.0017513 | 2.0634 | 0.0061232 | 0.00018044
2014-07-08 | 469.7159 | 12.5456 | 0.0028038 | 0.0031276 | 0.00075485 | 0.0050556 | 0.0017433 | 6.7063 | 0.0056407 | 0.00016632 | 0.0029902 | 0.0030735 | 0.00082997 | 0.0050174 | 0.0018893 | 2.0323 | 0.006091 | 0.00017957
2014-07-09 | 575.1118 | 12.5456 | 0.0027821 | 0.0029784 | 0.00074555 | 0.0054438 | 0.0019527 | 6.6315 | 0.0055696 | 0.0001643 | 0.0029653 | 0.0029255 | 0.00081856 | 0.0053289 | 0.0021035 | 1.9953 | 0.0060047 | 0.0001771
2014-07-10 | 443.0997 | 12.5458 | 0.0027177 | 0.0027377 | 0.00071868 | 0.0060109 | 0.0021257 | 6.5842 | 0.0053525 | 0.00015798 | 0.0028908 | 0.0026927 | 0.0007875 | 0.0058013 | 0.0022737 | 1.9949 | 0.0057555 | 0.00016984
2014-07-11 | 367.3708 | 12.5469 | 0.0027138 | 0.0025766 | 0.00071023 | 0.0057642 | 0.002227 | 6.6187 | 0.005277 | 0.00015583 | 0.0028839 | 0.0025356 | 0.00077739 | 0.0055189 | 0.0023792 | 2.0008 | 0.0056641 | 0.00016722
2014-07-12 | 257.4607 | 12.5448 | 0.0027271 | 0.0024184 | 0.00070794 | 0.005152 | 0.0023156 | 6.6193 | 0.005259 | 0.00015538 | 0.0028988 | 0.0023757 | 0.00077423 | 0.0050406 | 0.0024894 | 1.9606 | 0.0056389 | 0.00016657
2014-07-13 | 296.4858 | 12.5472 | 0.002761 | 0.002368 | 0.00071502 | 0.0050011 | 0.0022425 | 6.697 | 0.005305 | 0.00015677 | 0.0029418 | 0.0023199 | 0.00078289 | 0.0050011 | 0.0024376 | 1.9436 | 0.0056944 | 0.00016825
2014-07-14 | 211.3791 | 12.5441 | 0.0028169 | 0.0024294 | 0.00073119 | 0.0049998 | 0.0020715 | 6.7814 | 0.0054147 | 0.00015999 | 0.0030091 | 0.0023753 | 0.0008022 | 0.0049998 | 0.0022745 | 1.9524 | 0.0058239 | 0.00017206
2014-07-15 | 139.0298 | 12.5414 | 0.002867 | 0.0024721 | 0.00074662 | 0.0049998 | 0.0019896 | 6.8304 | 0.0055283 | 0.00016334 | 0.0030663 | 0.0024095 | 0.00081959 | 0.0049998 | 0.0022003 | 1.9539 | 0.0059539 | 0.00017589
2014-07-16 | 166.4708 | 12.5422 | 0.0028979 | 0.0024783 | 0.00075694 | 0.0050071 | 0.0020083 | 6.8353 | 0.0056114 | 0.00016579 | 0.0031004 | 0.0024083 | 0.00083064 | 0.0050071 | 0.0022229 | 1.9546 | 0.0060465 | 0.00017863
2014-07-17 | 125.4337 | 12.5401 | 0.0029085 | 0.0024592 | 0.00076013 | 0.0050047 | 0.0020077 | 6.846 | 0.0056358 | 0.00016653 | 0.0031142 | 0.002385 | 0.00083423 | 0.0050047 | 0.0022226 | 1.9555 | 0.0060755 | 0.00017949
2014-07-18 | 71.8507 | 12.5391 | 0.0029347 | 0.0024892 | 0.00076879 | 0.005 | 0.0019112 | 6.9036 | 0.0056978 | 0.00016836 | 0.0031469 | 0.002412 | 0.00084472 | 0.005 | 0.0021252 | 1.9874 | 0.0061491 | 0.00018167
2014-07-19 | 93.4045 | 12.5399 | 0.0029456 | 0.002474 | 0.00077538 | 0.0050075 | 0.002008 | 6.8147 | 0.0057733 | 0.00017058 | 0.0031609 | 0.0023967 | 0.00085202 | 0.0050075 | 0.0022246 | 1.9718 | 0.0062287 | 0.00018401
2014-07-20 | 101.3149 | 12.54 | 0.0029181 | 0.0023691 | 0.00077659 | 0.0050181 | 0.0024156 | 6.6378 | 0.0058657 | 0.00017329 | 0.0031304 | 0.0022937 | 0.0008517 | 0.0050165 | 0.0026571 | 1.8939 | 0.0063134 | 0.00018649
2014-07-21 | 145.7824 | 12.5421 | 0.0029123 | 0.0022637 | 0.00078486 | 0.0050093 | 0.0028809 | 6.541 | 0.0060271 | 0.00017801 | 0.0031205 | 0.0021876 | 0.0008583 | 0.0050085 | 0.0031671 | 1.7772 | 0.0064697 | 0.00019106
2014-07-22 | 325.4314 | 12.5456 | 0.0029147 | 0.0021751 | 0.00078531 | 0.0050048 | 0.0032098 | 6.5562 | 0.0060632 | 0.00017907 | 0.0031165 | 0.0020996 | 0.0008564 | 0.0050013 | 0.0035061 | 1.7213 | 0.0064913 | 0.00019169
2014-07-23 | 553.5959 | 12.5458 | 0.0030173 | 0.0025272 | 0.00080497 | 0.005001 | 0.002356 | 6.6185 | 0.0060491 | 0.00017863 | 0.0032357 | 0.002447 | 0.00088287 | 0.005001 | 0.0025585 | 1.7704 | 0.0065136 | 0.00019233
2014-07-24 | 460.1089 | 12.5463 | 0.0031422 | 0.0027712 | 0.00085288 | 0.0050011 | 0.0022674 | 6.6814 | 0.0064374 | 0.00019 | 0.0033745 | 0.0026896 | 0.00093761 | 0.0050011 | 0.0024793 | 1.841 | 0.0069459 | 0.00020499
2014-07-25 | 322.536 | 12.549 | 0.0031822 | 0.0028216 | 0.00086391 | 0.0050011 | 0.0023943 | 6.6935 | 0.0065008 | 0.00019186 | 0.0034179 | 0.0027427 | 0.00094997 | 0.0050011 | 0.0026123 | 1.8547 | 0.0070105 | 0.00020689
2014-07-26 | 551.6088 | 12.5484 | 0.003185 | 0.0029059 | 0.00085367 | 0.0050009 | 0.0022502 | 6.6865 | 0.0063088 | 0.00018623 | 0.0034216 | 0.0028319 | 0.00093997 | 0.0050009 | 0.002433 | 1.8769 | 0.0068059 | 0.00020088
2014-07-27 | 237.9929 | 12.5452 | 0.0031576 | 0.0029281 | 0.00083363 | 0.0049998 | 0.0019171 | 6.7164 | 0.0060466 | 0.00017853 | 0.0033932 | 0.0028553 | 0.00091919 | 0.0049998 | 0.0020718 | 1.9015 | 0.0065312 | 0.00019282
2014-07-28 | 156.781 | 12.5415 | 0.0031727 | 0.0029056 | 0.00084254 | 0.0050006 | 0.0021454 | 6.7128 | 0.0061525 | 0.00018164 | 0.0034093 | 0.0028308 | 0.00092803 | 0.0050006 | 0.0023236 | 1.8769 | 0.0066378 | 0.00019595
2014-07-29 | 127.6552 | 12.5406 | 0.0031905 | 0.0028747 | 0.00085174 | 0.0050011 | 0.0023114 | 6.7036 | 0.0062624 | 0.00018486 | 0.0034287 | 0.0027971 | 0.00093733 | 0.0050011 | 0.002517 | 1.8466 | 0.0067512 | 0.00019928
2014-07-30 | 155.4981 | 12.5352 | 0.0032077 | 0.0028487 | 0.00086068 | 0.0050011 | 0.0024649 | 6.7258 | 0.0063643 | 0.00018785 | 0.0034464 | 0.0027667 | 0.00094622 | 0.0050011 | 0.0026904 | 1.8412 | 0.0068573 | 0.00020239
2014-07-31 | 71.639 | 12.5392 | 0.0032201 | 0.0028364 | 0.00086474 | 0.0050011 | 0.0024237 | 6.7633 | 0.0063959 | 0.00018878 | 0.0034582 | 0.0027489 | 0.00095018 | 0.0050011 | 0.0026596 | 1.8553 | 0.0068939 | 0.00020346
2014-08-01 | 40.002 | 12.5406 | 0.0032405 | 0.0028546 | 0.00087196 | 0.0050012 | 0.0023097 | 6.7907 | 0.0064507 | 0.00019039 | 0.0034817 | 0.002763 | 0.00095847 | 0.0050012 | 0.0025535 | 1.8666 | 0.006959 | 0.00020537
2014-08-02 | 32.6503 | 12.5395 | 0.0032651 | 0.0028888 | 0.00088248 | 0.0050002 | 0.0021831 | 6.7944 | 0.0065434 | 0.0001931 | 0.0035133 | 0.0027959 | 0.00097117 | 0.0050002 | 0.0024347 | 1.8669 | 0.0070656 | 0.0002085
2014-08-03 | 47.5577 | 12.5408 | 0.0032993 | 0.0029418 | 0.00089731 | 0.0049998 | 0.0020692 | 6.8072 | 0.0066704 | 0.00019681 | 0.0035519 | 0.002844 | 0.00098792 | 0.0049998 | 0.0023266 | 1.8671 | 0.0072096 | 0.0002127
2014-08-04 | 445.9182 | 12.5525 | 0.0032851 | 0.0028817 | 0.00089262 | 0.0050872 | 0.0020773 | 6.8285 | 0.0066293 | 0.00019562 | 0.0035337 | 0.0027799 | 0.00098194 | 0.0050867 | 0.0023269 | 1.9003 | 0.007165 | 0.00021141
2014-08-05 | 885.7659 | 12.559 | 0.0022281 | 0.0014028 | 0.00053662 | 0.013102 | 0.0016731 | 6.61 | 0.0037496 | 0.00011107 | 0.0023771 | 0.0013576 | 0.00058654 | 0.012973 | 0.001765 | 3.083 | 0.0040211 | 0.0001191
2014-08-06 | 365.849 | 12.5471 | 0.0023269 | 0.0013274 | 0.00054707 | 0.013269 | 0.0021233 | 6.677 | 0.0038277 | 0.00011342 | 0.002473 | 0.0013024 | 0.00059587 | 0.013028 | 0.002212 | 3.2074 | 0.00408 | 0.00012087
2014-08-07 | 241.5303 | 12.5454 | 0.0026249 | 0.0014656 | 0.00061931 | 0.010114 | 0.0023522 | 6.7323 | 0.0043598 | 0.00012917 | 0.0027918 | 0.0014392 | 0.00067512 | 0.0098018 | 0.0024717 | 2.8317 | 0.0046466 | 0.00013764
2014-08-08 | 188.3814 | 12.5438 | 0.0028038 | 0.0015754 | 0.00066529 | 0.0079105 | 0.002357 | 6.7487 | 0.0046949 | 0.00013909 | 0.0029826 | 0.0015416 | 0.00072562 | 0.0075811 | 0.0025007 | 2.574 | 0.0050089 | 0.00014837
2014-08-09 | 240.8576 | 12.5448 | 0.0029177 | 0.0016878 | 0.00069912 | 0.0063063 | 0.0022653 | 6.7296 | 0.0049428 | 0.00014643 | 0.0031067 | 0.0016406 | 0.00076306 | 0.0059973 | 0.0024261 | 2.3442 | 0.0052832 | 0.00015649
2014-08-10 | 155.2228 | 12.5418 | 0.0029971 | 0.0018301 | 0.00072693 | 0.0051348 | 0.002027 | 6.7277 | 0.0051366 | 0.00015216 | 0.0031999 | 0.0017663 | 0.00079511 | 0.0050408 | 0.0021984 | 2.1539 | 0.0055084 | 0.00016315
2014-08-11 | 116.3409 | 12.5399 | 0.0030436 | 0.0019382 | 0.00074497 | 0.0049998 | 0.0017764 | 6.7613 | 0.0052586 | 0.00015575 | 0.0032622 | 0.0018632 | 0.00081739 | 0.0049998 | 0.0019585 | 2.0503 | 0.0056588 | 0.00016758
2014-08-12 | 55.4363 | 12.5397 | 0.0030802 | 0.0020031 | 0.00075837 | 0.0049998 | 0.0016246 | 6.7649 | 0.0053532 | 0.00015853 | 0.0033102 | 0.001921 | 0.00083371 | 0.0049998 | 0.0018097 | 1.9812 | 0.005772 | 0.00017091
2014-08-13 | 52.0084 | 12.5397 | 0.0031149 | 0.0020555 | 0.00077048 | 0.0049998 | 0.0015148 | 6.7607 | 0.0054399 | 0.00016107 | 0.0033532 | 0.0019678 | 0.00084803 | 0.0049998 | 0.0016987 | 1.9297 | 0.0058732 | 0.00017389
2014-08-14 | 59.4983 | 12.5384 | 0.0031488 | 0.0020929 | 0.00078245 | 0.0049998 | 0.0014697 | 6.7615 | 0.0055318 | 0.00016378 | 0.0033929 | 0.0019986 | 0.0008615 | 0.0049998 | 0.0016535 | 1.8864 | 0.0059772 | 0.00017694
2014-08-15 | 49.0325 | 12.5387 | 0.0031801 | 0.0021235 | 0.00079362 | 0.0049998 | 0.0014438 | 6.7862 | 0.0056187 | 0.00016633 | 0.0034281 | 0.0020221 | 0.00087375 | 0.0049998 | 0.0016281 | 1.8637 | 0.0060748 | 0.00017982
2014-08-16 | 102.8847 | 12.5421 | 0.0032029 | 0.0021365 | 0.00080264 | 0.0049998 | 0.0014511 | 6.831 | 0.0056966 | 0.00016863 | 0.0034551 | 0.0020297 | 0.00088373 | 0.0049998 | 0.001637 | 1.8665 | 0.0061615 | 0.00018237
2014-08-17 | 59.6675 | 12.5392 | 0.0032076 | 0.0020833 | 0.00080505 | 0.0049998 | 0.0015202 | 6.8441 | 0.005739 | 0.0001699 | 0.0034631 | 0.0019727 | 0.00088617 | 0.0049998 | 0.0017147 | 1.8679 | 0.0062059 | 0.00018371
2014-08-18 | 32.1175 | 12.5405 | 0.0032311 | 0.0021325 | 0.00081353 | 0.0049998 | 0.0014105 | 6.8288 | 0.0057937 | 0.00017151 | 0.0034924 | 0.00202 | 0.00089649 | 0.0049998 | 0.0015957 | 1.869 | 0.0062714 | 0.00018563
2014-08-19 | 26.8786 | 12.5392 | 0.0032592 | 0.002189 | 0.00082353 | 0.0049998 | 0.0013253 | 6.7915 | 0.0058603 | 0.00017346 | 0.0035259 | 0.0020747 | 0.00090829 | 0.0049998 | 0.0014997 | 1.849 | 0.0063483 | 0.00018789
2014-08-20 | 36.4997 | 12.5398 | 0.0032907 | 0.0022503 | 0.00083473 | 0.0049998 | 0.0012641 | 6.7575 | 0.005937 | 0.0001757 | 0.0035621 | 0.0021335 | 0.00092114 | 0.0049998 | 0.0014293 | 1.8146 | 0.006435 | 0.00019042
2014-08-21 | 48.8131 | 12.5394 | 0.0033193 | 0.0022967 | 0.00084582 | 0.0049998 | 0.0012632 | 6.7228 | 0.0060252 | 0.00017828 | 0.0035966 | 0.0021773 | 0.00093373 | 0.0049998 | 0.0014266 | 1.7622 | 0.0065315 | 0.00019324
2014-08-22 | 26.5338 | 12.54 | 0.0033482 | 0.00235 | 0.00085686 | 0.0049998 | 0.0012388 | 6.6886 | 0.006111 | 0.00018079 | 0.003633 | 0.002228 | 0.00094654 | 0.0049998 | 0.0014001 | 1.701 | 0.0066261 | 0.00019601
2014-08-23 | 17.7041 | 12.5406 | 0.0033798 | 0.0024171 | 0.00086821 | 0.0049999 | 0.0011793 | 6.6715 | 0.006191 | 0.00018311 | 0.0036726 | 0.0022918 | 0.0009598 | 0.0049999 | 0.0013341 | 1.6468 | 0.0067159 | 0.00019862
2014-08-24 | 19.7518 | 12.5398 | 0.0034113 | 0.0024875 | 0.00087938 | 0.0049999 | 0.0011226 | 6.6682 | 0.0062673 | 0.00018534 | 0.0037121 | 0.002358 | 0.0009728 | 0.0049999 | 0.0012697 | 1.6026 | 0.0068019 | 0.00020112
2014-08-25 | 21.9592 | 12.5414 | 0.0034415 | 0.0025568 | 0.00088999 | 0.0049999 | 0.001078 | 6.6787 | 0.0063386 | 0.00018741 | 0.0037496 | 0.0024224 | 0.00098504 | 0.0049999 | 0.0012177 | 1.5707 | 0.0068821 | 0.00020346
2014-08-26 | 12.9812 | 12.5385 | 0.0034677 | 0.002631 | 0.00089986 | 0.0049999 | 0.0010439 | 6.7401 | 0.0064026 | 0.00018927 | 0.0037823 | 0.0024921 | 0.00099643 | 0.0049999 | 0.0011748 | 1.5785 | 0.0069547 | 0.00020557
2014-08-27 | 13.4171 | 12.5415 | 0.0034893 | 0.0027083 | 0.00090897 | 0.0049999 | 0.0010213 | 6.814 | 0.0064611 | 0.00019097 | 0.0038087 | 0.0025669 | 0.001007 | 0.0049999 | 0.0011434 | 1.6248 | 0.0070212 | 0.0002075
2014-08-28 | 57.6896 | 12.5418 | 0.003513 | 0.0027855 | 0.00091816 | 0.0049999 | 0.0009976 | 6.8071 | 0.0065181 | 0.00019263 | 0.0038354 | 0.0026429 | 0.0010175 | 0.0049999 | 0.0011115 | 1.655 | 0.0070855 | 0.00020937
2014-08-29 | 1.7884 | 12.5282 | 0.0035377 | 0.0028561 | 0.00092589 | 0.0049999 | 0.00097237 | 6.7704 | 0.0065573 | 0.00019376 | 0.0038621 | 0.0027123 | 0.0010263 | 0.0049999 | 0.0010789 | 1.6547 | 0.0071295 | 0.00021065
2014-08-30 | 25.0863 | 12.5382 | 0.0035647 | 0.0029381 | 0.00093556 | 0.0049999 | 0.00095055 | 6.7579 | 0.0066151 | 0.00019544 | 0.0038909 | 0.0027943 | 0.0010372 | 0.0049999 | 0.0010498 | 1.6561 | 0.0071938 | 0.00021251
2014-08-31 | 11.689 | 12.5396 | 0.0035908 | 0.0030192 | 0.00094494 | 0.0049999 | 0.00093256 | 6.7457 | 0.0066714 | 0.00019707 | 0.0039195 | 0.0028758 | 0.0010479 | 0.0049999 | 0.0010255 | 1.6521 | 0.0072563 | 0.00021432
2014-09-01 | 12.1388 | 12.5403 | 0.0036173 | 0.003101 | 0.00095464 | 0.0049999 | 0.00091682 | 6.7275 | 0.0067325 | 0.00019884 | 0.003949 | 0.0029582 | 0.0010591 | 0.0049999 | 0.0010043 | 1.6393 | 0.0073237 | 0.00021627
2014-09-02 | 16.5253 | 12.541 | 0.0036439 | 0.0031829 | 0.00096433 | 0.0049999 | 0.00090329 | 6.7116 | 0.0067937 | 0.00020061 | 0.003979 | 0.0030402 | 0.0010702 | 0.0049999 | 0.00098611 | 1.6206 | 0.0073911 | 0.00021822
2014-09-03 | 23.6055 | 12.5384 | 0.0036703 | 0.0032667 | 0.00097368 | 0.0049999 | 0.00089417 | 6.7183 | 0.0068488 | 0.0002022 | 0.0040076 | 0.0031225 | 0.0010807 | 0.0049999 | 0.00097284 | 1.6097 | 0.0074518 | 0.00021998
2014-09-04 | 79.9112 | 12.5297 | 0.0036941 | 0.0033545 | 0.00098179 | 0.0049999 | 0.00089196 | 6.7596 | 0.0068871 | 0.00020331 | 0.0040316 | 0.0032074 | 0.0010894 | 0.0049999 | 0.000967 | 1.6239 | 0.0074942 | 0.0002212
2014-09-05 | 105.7435 | 12.5348 | 0.0037118 | 0.0034422 | 0.0009883 | 0.0049999 | 0.0008947 | 6.8016 | 0.0069124 | 0.00020404 | 0.0040485 | 0.0032937 | 0.0010965 | 0.0049999 | 0.00096685 | 1.6587 | 0.0075225 | 0.00022202
2014-09-06 | 341.116 | 12.5499 | 0.0036885 | 0.0034956 | 0.00098162 | 0.0049999 | 0.00090553 | 6.8431 | 0.0068324 | 0.00020168 | 0.0040174 | 0.0033478 | 0.0010885 | 0.0049999 | 0.00097658 | 1.7074 | 0.0074352 | 0.00021944
2014-09-07 | 275.8718 | 12.5455 | 0.0036262 | 0.0034865 | 0.00096596 | 0.0049999 | 0.00092354 | 6.893 | 0.0067152 | 0.0001982 | 0.0039426 | 0.0033424 | 0.0010703 | 0.0049999 | 0.00099415 | 1.796 | 0.0073068 | 0.00021563
2014-09-08 | 303.1811 | 12.5465 | 0.0035895 | 0.0035838 | 0.00095772 | 0.0049999 | 0.00096668 | 6.923 | 0.0066361 | 0.00019581 | 0.0038964 | 0.0034528 | 0.0010615 | 0.0049999 | 0.0010355 | 1.9204 | 0.0072179 | 0.00021295
2014-09-09 | 157.0052 | 12.5418 | 0.0036274 | 0.0037921 | 0.00097322 | 0.0049999 | 0.00097146 | 6.9118 | 0.006729 | 0.00019849 | 0.0039358 | 0.0036697 | 0.0010797 | 0.0049999 | 0.0010391 | 1.9522 | 0.0073197 | 0.00021589
2014-09-10 | 191.8025 | 12.5421 | 0.003649 | 0.0039254 | 0.00098352 | 0.0049999 | 0.0010028 | 6.8859 | 0.0068012 | 0.00020058 | 0.0039566 | 0.0038099 | 0.0010915 | 0.0049999 | 0.001073 | 1.9536 | 0.0073973 | 0.00021813
2014-09-11 | 185.1591 | 12.5439 | 0.0036585 | 0.0040167 | 0.00098968 | 0.0049999 | 0.0010491 | 6.8876 | 0.0068462 | 0.00020189 | 0.0039604 | 0.0039022 | 0.0010975 | 0.0049999 | 0.0011253 | 1.9515 | 0.0074444 | 0.0002195
2014-09-12 | 443.4912 | 12.5444 | 0.0036519 | 0.0041121 | 0.00099142 | 0.0049999 | 0.0010918 | 6.933 | 0.0068659 | 0.00020244 | 0.0039491 | 0.003999 | 0.001099 | 0.0049999 | 0.0011741 | 1.9733 | 0.0074639 | 0.00022004
2014-09-13 | 328.8752 | 12.5495 | 0.0036437 | 0.0041934 | 0.00099259 | 0.0049999 | 0.0010838 | 6.9849 | 0.0068793 | 0.0002028 | 0.003938 | 0.0040859 | 0.0011007 | 0.0049999 | 0.0011641 | 2.0394 | 0.0074799 | 0.00022047
2014-09-14 | 436.6182 | 12.5493 | 0.003577 | 0.0041015 | 0.00097477 | 0.0050084 | 0.0012588 | 6.9556 | 0.0067803 | 0.00019991 | 0.0038585 | 0.0040034 | 0.0010799 | 0.0050074 | 0.0013424 | 2.0847 | 0.0073641 | 0.0002171
2014-09-15 | 276.6809 | 12.5457 | 0.0033151 | 0.0035151 | 0.00089423 | 0.0054315 | 0.0018027 | 6.7337 | 0.006295 | 0.0001858 | 0.0035586 | 0.0034384 | 0.00098635 | 0.0053012 | 0.0019007 | 2.1205 | 0.0068038 | 0.00020078
2014-09-16 | 220.0474 | 12.5425 | 0.0031587 | 0.0031308 | 0.00084494 | 0.0058537 | 0.0021039 | 6.6126 | 0.0060055 | 0.00017738 | 0.0033779 | 0.0030696 | 0.00092892 | 0.0056025 | 0.0022208 | 2.094 | 0.0064659 | 0.00019094
2014-09-17 | 165.3767 | 12.5428 | 0.0030713 | 0.0028465 | 0.00081392 | 0.0059216 | 0.0023059 | 6.5568 | 0.0058262 | 0.00017219 | 0.0032743 | 0.0027919 | 0.00089203 | 0.0056393 | 0.0024457 | 2.0048 | 0.0062544 | 0.0001848
2014-09-18 | 105.3376 | 12.5397 | 0.0030563 | 0.0027244 | 0.00080759 | 0.0054559 | 0.0024159 | 6.576 | 0.0058144 | 0.00017191 | 0.0032546 | 0.0026671 | 0.00088345 | 0.0051929 | 0.0025791 | 1.9028 | 0.0062335 | 0.00018427
2014-09-19 | 328.1741 | 12.5451 | 0.0030713 | 0.0027017 | 0.00081264 | 0.0050153 | 0.0024089 | 6.634 | 0.0058717 | 0.00017364 | 0.0032744 | 0.0026362 | 0.00088896 | 0.0050099 | 0.002598 | 1.8464 | 0.0062996 | 0.00018626
2014-09-20 | 1530.844 | 12.5884 | 0.0031016 | 0.0030385 | 0.0008255 | 0.0053264 | 0.0017368 | 6.7836 | 0.0058728 | 0.00017348 | 0.003315 | 0.00297 | 0.00090839 | 0.005262 | 0.0018728 | 2.1479 | 0.0063446 | 0.00018738
2014-09-21 | 1164.785 | 12.5664 | 0.0029158 | 0.0027939 | 0.00076805 | 0.0064821 | 0.0018111 | 6.7711 | 0.0055332 | 0.00016337 | 0.0031022 | 0.0027447 | 0.00084373 | 0.0063034 | 0.0019265 | 2.4494 | 0.0059676 | 0.00017617
2014-09-22 | 893.0352 | 12.5585 | 0.0028148 | 0.0023399 | 0.000733 | 0.0070897 | 0.0022281 | 6.7481 | 0.0053994 | 0.00015958 | 0.0029881 | 0.0022945 | 0.00080154 | 0.0068276 | 0.0023751 | 2.452 | 0.0057982 | 0.00017134
2014-09-23 | 687.1857 | 12.5529 | 0.0027095 | 0.0019197 | 0.00069093 | 0.0075456 | 0.0025236 | 6.7396 | 0.0051271 | 0.00015169 | 0.0028665 | 0.0018832 | 0.00075231 | 0.0072429 | 0.0026903 | 2.4799 | 0.0054819 | 0.00016216
2014-09-24 | 428.5057 | 12.546 | 0.0026938 | 0.0017288 | 0.00067802 | 0.0072364 | 0.0027309 | 6.748 | 0.0050415 | 0.00014923 | 0.0028429 | 0.0016977 | 0.00073636 | 0.0069141 | 0.0029091 | 2.45 | 0.0053756 | 0.00015909
2014-09-25 | 389.2352 | 12.5493 | 0.0027406 | 0.001707 | 0.00068815 | 0.0063916 | 0.0028113 | 6.7998 | 0.0051256 | 0.00015173 | 0.0028887 | 0.0016759 | 0.00074675 | 0.006061 | 0.0030023 | 2.409 | 0.0054611 | 0.00016164
2014-09-26 | 1137.16 | 12.5669 | 0.0027734 | 0.0018239 | 0.00069376 | 0.0057587 | 0.0025446 | 6.8736 | 0.0051253 | 0.00015169 | 0.0029192 | 0.0017952 | 0.00075393 | 0.0054366 | 0.0027244 | 2.5538 | 0.005469 | 0.00016183
2014-09-27 | 720.593 | 12.5535 | 0.0027911 | 0.0019102 | 0.00069965 | 0.0058629 | 0.0025686 | 6.8 | 0.0051796 | 0.00015324 | 0.0029341 | 0.0018852 | 0.00076023 | 0.0055314 | 0.0027485 | 2.5705 | 0.0055254 | 0.00016344
2014-09-28 | 476.4725 | 12.5458 | 0.0027963 | 0.0019394 | 0.00070587 | 0.0057548 | 0.0026742 | 6.7032 | 0.0052678 | 0.00015583 | 0.0029398 | 0.0019103 | 0.00076636 | 0.0054406 | 0.0028672 | 2.4128 | 0.0056173 | 0.00016614
2014-09-29 | 221.4454 | 12.5462 | 0.0028017 | 0.0019817 | 0.00071335 | 0.0052157 | 0.0026469 | 6.7115 | 0.0053517 | 0.0001583 | 0.00295 | 0.0019446 | 0.00077491 | 0.0050793 | 0.0028564 | 2.2827 | 0.0057142 | 0.000169
2014-09-30 | 535.014 | 12.5453 | 0.0026634 | 0.0018752 | 0.00068335 | 0.0067074 | 0.0027114 | 6.6373 | 0.0051661 | 0.00015282 | 0.0028102 | 0.0018363 | 0.00074234 | 0.0065739 | 0.0029238 | 2.3714 | 0.005517 | 0.00016317
2014-10-01 | 389.2695 | 12.5478 | 0.0025527 | 0.0017404 | 0.00064731 | 0.0079738 | 0.0025996 | 6.6193 | 0.0048643 | 0.00014393 | 0.0026944 | 0.0017066 | 0.00070317 | 0.0077816 | 0.0027913 | 2.4686 | 0.0051937 | 0.00015365
2014-10-02 | 342.0372 | 12.5463 | 0.0025927 | 0.0017712 | 0.00065549 | 0.0072969 | 0.0025666 | 6.5956 | 0.0049082 | 0.00014523 | 0.0027369 | 0.0017372 | 0.00071226 | 0.0070587 | 0.0027504 | 2.3518 | 0.0052418 | 0.00015507
2014-10-03 | 252.6094 | 12.5462 | 0.0026422 | 0.0017885 | 0.00066824 | 0.0063627 | 0.0025895 | 6.5437 | 0.0050042 | 0.00014808 | 0.0027896 | 0.0017494 | 0.00072567 | 0.0061021 | 0.0027817 | 2.1306 | 0.0053431 | 0.00015808
2014-10-04 | 311.676 | 12.5491 | 0.0026689 | 0.0017567 | 0.0006761 | 0.0056662 | 0.002669 | 6.5315 | 0.005077 | 0.00015027 | 0.0028193 | 0.0017071 | 0.00073324 | 0.0054487 | 0.002885 | 1.9403 | 0.0054193 | 0.00016038
2014-10-05 | 273.7926 | 12.5478 | 0.0026808 | 0.0017253 | 0.00067988 | 0.0052246 | 0.0026508 | 6.6342 | 0.0051116 | 0.00015135 | 0.002838 | 0.0016659 | 0.00073765 | 0.0050641 | 0.0028884 | 1.8842 | 0.0054623 | 0.00016171
2014-10-06 | 115.2591 | 12.5403 | 0.0026931 | 0.0017404 | 0.00068505 | 0.0050096 | 0.0025407 | 6.8145 | 0.0051479 | 0.00015244 | 0.0028587 | 0.0016755 | 0.00074478 | 0.0050045 | 0.002785 | 1.9513 | 0.0055126 | 0.00016321
2014-10-07 | 93.1753 | 12.5394 | 0.0027307 | 0.0018094 | 0.00069932 | 0.005001 | 0.0024001 | 7.0143 | 0.0052534 | 0.00015554 | 0.0029044 | 0.0017383 | 0.00076197 | 0.005001 | 0.0026497 | 2.0643 | 0.0056397 | 0.00016696
2014-10-08 | 75.612 | 12.5385 | 0.0027708 | 0.0018647 | 0.00071476 | 0.0050011 | 0.0023498 | 7.0799 | 0.0053768 | 0.00015918 | 0.0029496 | 0.0017896 | 0.00077973 | 0.0050011 | 0.0026022 | 2.1533 | 0.0057809 | 0.00017112
2014-10-09 | 61.9142 | 12.54 | 0.0028081 | 0.0019115 | 0.00072965 | 0.0050002 | 0.0023069 | 7.1117 | 0.0055009 | 0.00016284 | 0.0029924 | 0.0018351 | 0.00079702 | 0.0050002 | 0.0025617 | 2.2242 | 0.0059213 | 0.00017527
2014-10-10 | 55.9809 | 12.5401 | 0.0028464 | 0.0019652 | 0.00074554 | 0.0049998 | 0.0022504 | 7.1643 | 0.0056348 | 0.00016679 | 0.0030362 | 0.0018884 | 0.00081555 | 0.0049998 | 0.0025062 | 2.301 | 0.0060727 | 0.00017973
2014-10-11 | 58.3011 | 12.5387 | 0.002884 | 0.0020132 | 0.00076133 | 0.0049998 | 0.0022312 | 7.1837 | 0.00577 | 0.00017078 | 0.0030769 | 0.0019364 | 0.00083348 | 0.0049998 | 0.0024863 | 2.3644 | 0.0062234 | 0.00018418
2014-10-12 | 50.2302 | 12.5399 | 0.0029208 | 0.0020609 | 0.00077688 | 0.0049998 | 0.0022144 | 7.1762 | 0.0059034 | 0.00017471 | 0.0031158 | 0.0019849 | 0.00085102 | 0.0049998 | 0.0024676 | 2.4117 | 0.0063712 | 0.00018853
2014-10-13 | 48.9271 | 12.5396 | 0.0029543 | 0.0021156 | 0.0007915 | 0.0049998 | 0.0021697 | 7.18 | 0.0060257 | 0.00017831 | 0.0031515 | 0.0020413 | 0.00086774 | 0.0049998 | 0.0024177 | 2.4574 | 0.006508 | 0.00019256
2014-10-14 | 61.4864 | 12.5389 | 0.0029852 | 0.0021809 | 0.00080527 | 0.0049998 | 0.0021002 | 7.195 | 0.0061352 | 0.00018153 | 0.0031838 | 0.0021087 | 0.00088358 | 0.0049998 | 0.0023398 | 2.5097 | 0.0066315 | 0.0001962
2014-10-15 | 63.7084 | 12.5409 | 0.0030157 | 0.0022615 | 0.00081867 | 0.0049998 | 0.0020301 | 7.2025 | 0.0062326 | 0.00018439 | 0.0032135 | 0.0021917 | 0.00089875 | 0.0049998 | 0.0022569 | 2.5649 | 0.0067416 | 0.00019943
2014-10-16 | 138.5431 | 12.5398 | 0.0030371 | 0.0024239 | 0.00082913 | 0.0049998 | 0.001917 | 7.2266 | 0.0062689 | 0.00018543 | 0.0032312 | 0.0023629 | 0.00091122 | 0.0049998 | 0.0021103 | 2.6703 | 0.0067862 | 0.00020071
2014-10-17 | 32.5298 | 12.5408 | 0.0030483 | 0.0025558 | 0.00083656 | 0.0049998 | 0.0017067 | 7.324 | 0.0062883 | 0.00018597 | 0.0032429 | 0.0025009 | 0.00092111 | 0.0049998 | 0.001877 | 2.7876 | 0.0068176 | 0.0002016
2014-10-18 | 32.5597 | 12.5385 | 0.0030597 | 0.0026744 | 0.00084456 | 0.0049998 | 0.0015703 | 7.3896 | 0.0063207 | 0.0001869 | 0.0032537 | 0.002625 | 0.00093111 | 0.0049998 | 0.0017223 | 2.9008 | 0.0068602 | 0.00020283
2014-10-19 | 34.1514 | 12.5408 | 0.003073 | 0.0027897 | 0.0008533 | 0.0049998 | 0.0014838 | 7.4011 | 0.0063634 | 0.00018813 | 0.0032654 | 0.0027463 | 0.0009416 | 0.0049998 | 0.0016213 | 2.9937 | 0.0069112 | 0.00020431
2014-10-20 | 30.959 | 12.5396 | 0.0030869 | 0.0029002 | 0.0008624 | 0.0049998 | 0.001431 | 7.4045 | 0.0064133 | 0.00018958 | 0.0032774 | 0.002863 | 0.00095225 | 0.0049998 | 0.0015579 | 3.0682 | 0.0069684 | 0.00020597
2014-10-21 | 523.1194 | 12.5565 | 0.0030987 | 0.0030791 | 0.00087188 | 0.0050038 | 0.0013862 | 7.432 | 0.0064403 | 0.00019032 | 0.0032793 | 0.0030447 | 0.00096204 | 0.0050034 | 0.0014987 | 3.1635 | 0.0070003 | 0.00020685
2014-10-22 | 1477.87 | 12.586 | 0.0030276 | 0.0034145 | 0.00086178 | 0.0053699 | 0.0012442 | 7.3614 | 0.0063021 | 0.00018603 | 0.0031908 | 0.0033946 | 0.00095115 | 0.0052932 | 0.0013174 | 3.3421 | 0.0068544 | 0.00020231
2014-10-23 | 812.6589 | 12.559 | 0.0028859 | 0.0032846 | 0.00081814 | 0.0058755 | 0.0014657 | 7.285 | 0.0059992 | 0.00017704 | 0.0030332 | 0.0032746 | 0.00090133 | 0.0056912 | 0.0015371 | 3.3592 | 0.0065099 | 0.00019208
2014-10-24 | 556.1992 | 12.5503 | 0.0027744 | 0.0031103 | 0.00078824 | 0.0059886 | 0.0016617 | 7.3161 | 0.005839 | 0.00017225 | 0.0029077 | 0.0031092 | 0.00086664 | 0.0057346 | 0.0017347 | 3.3592 | 0.0063222 | 0.00018647
2014-10-25 | 280.6089 | 12.5473 | 0.0027187 | 0.0028877 | 0.00076888 | 0.0056299 | 0.0017972 | 7.4706 | 0.0057319 | 0.00016913 | 0.0028453 | 0.002891 | 0.00084423 | 0.0053281 | 0.0018809 | 3.3792 | 0.0061962 | 0.00018279
2014-10-26 | 181.046 | 12.5427 | 0.0026931 | 0.0027586 | 0.00075895 | 0.0051119 | 0.0018201 | 7.6351 | 0.0056688 | 0.00016731 | 0.0028172 | 0.0027627 | 0.00083307 | 0.0050042 | 0.0019161 | 3.4555 | 0.0061254 | 0.00018075
2014-10-27 | 126.5824 | 12.5403 | 0.0026852 | 0.0027244 | 0.00075732 | 0.0049998 | 0.0017521 | 7.7437 | 0.0056558 | 0.00016694 | 0.0028114 | 0.0027281 | 0.00083217 | 0.0049998 | 0.0018614 | 3.5794 | 0.0061176 | 0.00018054
2014-10-28 | 89.2358 | 12.5386 | 0.0026876 | 0.002734 | 0.00075975 | 0.0049998 | 0.0016635 | 7.7654 | 0.0056671 | 0.00016729 | 0.002816 | 0.0027378 | 0.00083584 | 0.0049998 | 0.0017793 | 3.6961 | 0.0061373 | 0.00018114
2014-10-29 | 78.8376 | 12.5395 | 0.0026963 | 0.0027665 | 0.0007645 | 0.0049998 | 0.001572 | 7.7427 | 0.0056932 | 0.00016806 | 0.0028263 | 0.0027716 | 0.00084199 | 0.0049998 | 0.0016882 | 3.7916 | 0.0061723 | 0.00018217
2014-10-30 | 66.7476 | 12.5402 | 0.0027084 | 0.0028079 | 0.00077027 | 0.0049998 | 0.0014873 | 7.7013 | 0.0057254 | 0.00016901 | 0.0028393 | 0.002815 | 0.00084914 | 0.0049998 | 0.0016003 | 3.8631 | 0.0062127 | 0.00018337
2014-10-31 | -56.9487 | 11.9852 | 0.0027188 | 0.0028795 | 0.00077673 | 0.004999 | 0.001404 | 7.6624 | 0.0057583 | 0.00016998 | 0.0028492 | 0.0028884 | 0.00085665 | 0.004999 | 0.0015107 | 3.9127 | 0.0062522 | 0.00018453
2014-11-01 | 4.2752 | 11.5571 | 0.002704 | 0.0029416 | 0.0007767 | 0.0049984 | 0.0013359 | 7.7102 | 0.0057428 | 0.00016951 | 0.0028297 | 0.0029522 | 0.00085608 | 0.0049984 | 0.0014347 | 3.9966 | 0.0062341 | 0.00018399
2014-11-02 | 2.7384 | 11.725 | 0.00268 | 0.0029884 | 0.00077447 | 0.0049988 | 0.0013097 | 7.9632 | 0.0057155 | 0.00016871 | 0.0028012 | 0.0030008 | 0.00085326 | 0.0049988 | 0.0014033 | 4.1467 | 0.0062039 | 0.00018311
2014-11-03 | 3.5523 | 11.8611 | 0.0026582 | 0.0030458 | 0.00077371 | 0.0049991 | 0.0013085 | 8.239 | 0.0056994 | 0.00016824 | 0.0027751 | 0.0030592 | 0.00085223 | 0.0049991 | 0.001399 | 4.345 | 0.0061877 | 0.00018263
2014-11-04 | 4.0534 | 11.9765 | 0.002643 | 0.0031123 | 0.000775 | 0.0049994 | 0.001313 | 8.3885 | 0.0056967 | 0.00016817 | 0.0027553 | 0.0031259 | 0.0008534 | 0.0049994 | 0.0014015 | 4.5465 | 0.0061866 | 0.00018261
2014-11-05 | 4.0254 | 12.0748 | 0.0026346 | 0.0031847 | 0.00077808 | 0.0049996 | 0.0013157 | 8.4301 | 0.0057066 | 0.00016847 | 0.0027425 | 0.0031992 | 0.00085663 | 0.0049996 | 0.0014027 | 4.7254 | 0.0061996 | 0.000183
2014-11-06 | 3.831 | 12.1577 | 0.0026321 | 0.00326 | 0.00078258 | 0.0049997 | 0.0013122 | 8.3833 | 0.0057285 | 0.00016912 | 0.0027369 | 0.0032773 | 0.00086174 | 0.0049997 | 0.0013977 | 4.8666 | 0.0062254 | 0.00018377
2014-11-07 | 3.6878 | 12.2268 | 0.0026345 | 0.0033378 | 0.00078821 | 0.0049999 | 0.0013046 | 8.3253 | 0.0057596 | 0.00017004 | 0.0027369 | 0.0033589 | 0.00086827 | 0.0049999 | 0.0013885 | 4.9705 | 0.006261 | 0.00018482
2014-11-08 | 2.3637 | 12.2968 | 0.0026392 | 0.0034183 | 0.00079453 | 0.0049999 | 0.0012981 | 8.3064 | 0.0057961 | 0.00017112 | 0.0027397 | 0.0034437 | 0.00087561 | 0.0049999 | 0.0013806 | 5.0552 | 0.0063027 | 0.00018606
2014-11-09 | 0.48372 | 12.405 | 0.0026499 | 0.00351 | 0.00080254 | 0.005 | 0.0012946 | 8.325 | 0.0058361 | 0.0001723 | 0.0027447 | 0.0035332 | 0.00088376 | 0.005 | 0.0013759 | 5.1298 | 0.0063486 | 0.00018741
2014-11-10 | 0.67341 | 12.556 | 0.002656 | 0.0035511 | 0.00080687 | 0.0050224 | 0.0014306 | 8.2869 | 0.0058559 | 0.00017292 | 0.002745 | 0.0035721 | 0.0008874 | 0.0050108 | 0.0015108 | 5.1364 | 0.0063679 | 0.00018802
2014-11-11 | 2.4033 | 12.729 | 0.0026339 | 0.0033786 | 0.00079322 | 0.0051432 | 0.0019919 | 8.0218 | 0.0057774 | 0.00017072 | 0.0027182 | 0.003402 | 0.00087015 | 0.0050721 | 0.0020758 | 4.8782 | 0.0062636 | 0.00018506
2014-11-12 | 4.6827 | 12.821 | 0.0026247 | 0.0032066 | 0.00078235 | 0.0051139 | 0.002489 | 7.8926 | 0.0057219 | 0.0001692 | 0.0027065 | 0.0032317 | 0.00085648 | 0.0050318 | 0.0025862 | 4.5887 | 0.0061868 | 0.00018292
2014-11-13 | 5.2817 | 12.859 | 0.0026391 | 0.0031021 | 0.00078107 | 0.0050072 | 0.0028302 | 7.8639 | 0.0057344 | 0.00016968 | 0.0027234 | 0.0031273 | 0.00085444 | 0.0050072 | 0.0029506 | 4.3899 | 0.0061921 | 0.00018318
2014-11-14 | 4.4217 | 12.8773 | 0.0026593 | 0.0030312 | 0.00078332 | 0.0050051 | 0.0030556 | 7.8468 | 0.0057706 | 0.00017083 | 0.0027474 | 0.003055 | 0.00085671 | 0.0050051 | 0.0032005 | 4.2457 | 0.0062273 | 0.00018432
2014-11-15 | 3.7088 | 12.8852 | 0.0026762 | 0.0030078 | 0.00078756 | 0.005003 | 0.0031113 | 7.8974 | 0.0058144 | 0.00017218 | 0.0027691 | 0.0030299 | 0.0008619 | 0.005003 | 0.0032776 | 4.1788 | 0.0062768 | 0.00018584
2014-11-16 | 3.317 | 12.8869 | 0.0026823 | 0.0030822 | 0.00079422 | 0.0050001 | 0.0028398 | 8.0359 | 0.0058564 | 0.00017342 | 0.0027814 | 0.0031041 | 0.00087145 | 0.0050001 | 0.0030196 | 4.2553 | 0.0063363 | 0.0001876
2014-11-17 | 3.0912 | 12.8906 | 0.0026884 | 0.0031972 | 0.00080266 | 0.005 | 0.0024854 | 8.0652 | 0.0059019 | 0.00017474 | 0.0027925 | 0.0032202 | 0.00088308 | 0.005 | 0.0026648 | 4.3701 | 0.0064011 | 0.0001895
2014-11-18 | 2.8274 | 12.9035 | 0.0027016 | 0.0033178 | 0.00081261 | 0.005 | 0.002209 | 8.0799 | 0.0059487 | 0.0001761 | 0.0028039 | 0.0033361 | 0.00089452 | 0.005 | 0.0023792 | 4.4663 | 0.0064635 | 0.00019132
2014-11-19 | 3.0293 | 12.9201 | 0.0027094 | 0.0034451 | 0.000822 | 0.005 | 0.002016 | 8.2799 | 0.0059894 | 0.00017728 | 0.0028078 | 0.0034576 | 0.00090484 | 0.005 | 0.0021745 | 4.5967 | 0.0065172 | 0.00019288
2014-11-20 | 2.8355 | 12.9311 | 0.0027038 | 0.0035604 | 0.00082858 | 0.005 | 0.0018926 | 8.5374 | 0.0060221 | 0.00017823 | 0.0028027 | 0.0035742 | 0.00091319 | 0.005 | 0.0020408 | 4.7677 | 0.0065606 | 0.00019415
2014-11-21 | 2.764 | 12.9437 | 0.0026975 | 0.003673 | 0.00083492 | 0.005 | 0.0018003 | 8.672 | 0.006053 | 0.00017913 | 0.0027954 | 0.0036877 | 0.00092084 | 0.005 | 0.0019391 | 4.9436 | 0.0066003 | 0.00019531
2014-11-22 | 2.5884 | 12.9606 | 0.0026948 | 0.0037871 | 0.00084193 | 0.005 | 0.0017233 | 8.7011 | 0.0060848 | 0.00018006 | 0.0027893 | 0.0038004 | 0.00092855 | 0.005 | 0.0018535 | 5.102 | 0.0066396 | 0.00019645
2014-11-23 | 2.6326 | 12.9856 | 0.0026924 | 0.0038944 | 0.00084857 | 0.005 | 0.0016527 | 8.6358 | 0.0061193 | 0.00018106 | 0.0027856 | 0.0039109 | 0.00093646 | 0.005 | 0.0017747 | 5.2268 | 0.0066806 | 0.00019765
2014-11-24 | 2.7088 | 12.9951 | 0.0026928 | 0.003995 | 0.00085526 | 0.005 | 0.0015791 | 8.4721 | 0.0061592 | 0.00018223 | 0.0027869 | 0.0040193 | 0.00094498 | 0.005 | 0.001693 | 5.2996 | 0.0067265 | 0.00019899
2014-11-25 | 2.3825 | 13.0024 | 0.0026984 | 0.0040913 | 0.00086254 | 0.005 | 0.001505 | 8.2919 | 0.0062041 | 0.00018354 | 0.0027934 | 0.0041242 | 0.00095408 | 0.005 | 0.0016109 | 5.3184 | 0.0067768 | 0.00020046
2014-11-26 | 12.1848 | 13.2081 | 0.0027068 | 0.0042417 | 0.00087276 | 0.005 | 0.0014298 | 8.2176 | 0.0062558 | 0.00018503 | 0.0027983 | 0.0042786 | 0.00096549 | 0.005 | 0.0015269 | 5.3403 | 0.0068353 | 0.00020215
2014-11-27 | 3.2976 | 13.271 | 0.0027071 | 0.0044048 | 0.00088204 | 0.0050002 | 0.001386 | 8.3567 | 0.0063016 | 0.00018634 | 0.0027965 | 0.0044466 | 0.00097648 | 0.0050002 | 0.0014764 | 5.3864 | 0.0068896 | 0.0002037
2014-11-28 | 2.8699 | 13.2569 | 0.0026998 | 0.0044955 | 0.00088611 | 0.0050008 | 0.0014365 | 8.5678 | 0.0063258 | 0.00018704 | 0.0027905 | 0.0045448 | 0.00098208 | 0.0050008 | 0.0015244 | 5.4322 | 0.0069175 | 0.00020452
2014-11-29 | 2.3993 | 13.2482 | 0.0026905 | 0.0045687 | 0.00088899 | 0.0050006 | 0.0015056 | 8.7533 | 0.0063424 | 0.00018753 | 0.0027816 | 0.0046223 | 0.00098581 | 0.0050006 | 0.001594 | 5.4984 | 0.0069362 | 0.00020507
2014-11-30 | 2.2773 | 13.2422 | 0.0026792 | 0.0046636 | 0.000893 | 0.005 | 0.001501 | 8.857 | 0.0063656 | 0.00018821 | 0.0027706 | 0.0047206 | 0.00099095 | 0.005 | 0.0015908 | 5.6046 | 0.0069644 | 0.0002059
2014-12-01 | 2.1969 | 13.2384 | 0.0026706 | 0.0047612 | 0.00089767 | 0.005 | 0.0014768 | 8.8337 | 0.0063928 | 0.00018901 | 0.0027618 | 0.0048215 | 0.00099665 | 0.005 | 0.0015668 | 5.7006 | 0.0069964 | 0.00020683
2014-12-02 | 2.1632 | 13.2403 | 0.002666 | 0.0048569 | 0.00090285 | 0.005 | 0.0014521 | 8.7576 | 0.006422 | 0.00018986 | 0.0027559 | 0.0049195 | 0.0010026 | 0.005 | 0.0015412 | 5.7696 | 0.0070297 | 0.00020781
2014-12-03 | 1.9543 | 13.2394 | 0.0026635 | 0.004948 | 0.00090805 | 0.005 | 0.0014269 | 8.6708 | 0.0064531 | 0.00019077 | 0.0027526 | 0.0050145 | 0.0010086 | 0.005 | 0.0015145 | 5.8125 | 0.0070644 | 0.00020883
2014-12-04 | 1.9601 | 13.241 | 0.0026628 | 0.005036 | 0.00091329 | 0.005 | 0.0014016 | 8.5875 | 0.0064857 | 0.00019173 | 0.0027514 | 0.0051072 | 0.0010148 | 0.005 | 0.0014872 | 5.8332 | 0.0071004 | 0.00020988
2014-12-05 | 2.4842 | 13.2693 | 0.0026647 | 0.0051212 | 0.00091874 | 0.005 | 0.0013748 | 8.4933 | 0.0065203 | 0.00019274 | 0.002753 | 0.0051975 | 0.0010213 | 0.005 | 0.0014583 | 5.8305 | 0.0071383 | 0.00021099
2014-12-06 | 2.2865 | 13.286 | 0.0026689 | 0.0052052 | 0.00092444 | 0.005 | 0.0013469 | 8.4014 | 0.0065568 | 0.00019381 | 0.0027571 | 0.0052866 | 0.001028 | 0.005 | 0.0014279 | 5.806 | 0.0071784 | 0.00021216
2014-12-07 | 2.1571 | 13.2944 | 0.0026756 | 0.0052927 | 0.00093079 | 0.005 | 0.0013246 | 8.3736 | 0.0065928 | 0.00019486 | 0.0027619 | 0.0053744 | 0.0010348 | 0.005 | 0.0014034 | 5.7765 | 0.0072181 | 0.00021332
2014-12-08 | 2.1454 | 13.3058 | 0.0026802 | 0.0053826 | 0.00093689 | 0.005 | 0.0013136 | 8.4373 | 0.0066254 | 0.00019582 | 0.0027641 | 0.0054624 | 0.001041 | 0.005 | 0.001391 | 5.7651 | 0.0072542 | 0.00021438
2014-12-09 | 2.3142 | 13.3145 | 0.0026797 | 0.0054674 | 0.00094176 | 0.005 | 0.0013107 | 8.5183 | 0.006655 | 0.00019668 | 0.0027636 | 0.0055492 | 0.0010467 | 0.005 | 0.0013872 | 5.7743 | 0.0072872 | 0.00021535
2014-12-10 | 1.8318 | 13.3164 | 0.0026742 | 0.0055486 | 0.00094548 | 0.005 | 0.0013169 | 8.6542 | 0.0066807 | 0.00019744 | 0.0027591 | 0.0056348 | 0.0010515 | 0.005 | 0.0013932 | 5.8074 | 0.0073162 | 0.0002162
2014-12-11 | 1.9424 | 13.3173 | 0.0026638 | 0.0056297 | 0.00094835 | 0.005 | 0.001334 | 8.8435 | 0.0067012 | 0.00019804 | 0.0027495 | 0.0057195 | 0.0010552 | 0.005 | 0.0014109 | 5.8757 | 0.0073397 | 0.00021689
2014-12-12 | 2.0119 | 13.3233 | 0.0026521 | 0.005714 | 0.00095119 | 0.005 | 0.0013555 | 9.0012 | 0.0067185 | 0.00019855 | 0.0027371 | 0.0058042 | 0.0010584 | 0.005 | 0.0014335 | 5.9671 | 0.0073597 | 0.00021748
2014-12-13 | 2.3379 | 13.334 | 0.0026389 | 0.005798 | 0.00095371 | 0.005 | 0.0013777 | 9.1192 | 0.0067338 | 0.000199 | 0.0027232 | 0.0058887 | 0.0010613 | 0.005 | 0.001457 | 6.0697 | 0.0073775 | 0.00021801
2014-12-14 | 2.1726 | 13.3448 | 0.0026244 | 0.0058788 | 0.0009557 | 0.005 | 0.0013982 | 9.1881 | 0.006748 | 0.00019942 | 0.0027085 | 0.0059724 | 0.0010639 | 0.005 | 0.0014789 | 6.1746 | 0.0073941 | 0.00021849
2014-12-15 | 2.0296 | 13.3521 | 0.0026106 | 0.0059587 | 0.00095771 | 0.005 | 0.0014149 | 9.2127 | 0.0067624 | 0.00019985 | 0.0026942 | 0.0060554 | 0.0010665 | 0.005 | 0.0014968 | 6.2726 | 0.0074108 | 0.00021899
2014-12-16 | 1.8469 | 13.3565 | 0.0025985 | 0.0060375 | 0.00095987 | 0.005 | 0.0014256 | 9.1826 | 0.0067782 | 0.00020031 | 0.0026814 | 0.0061377 | 0.0010692 | 0.005 | 0.0015085 | 6.3562 | 0.0074285 | 0.00021951
2014-12-17 | 1.8568 | 13.3616 | 0.0025892 | 0.0061154 | 0.00096238 | 0.005 | 0.0014291 | 9.1112 | 0.0067959 | 0.00020083 | 0.0026711 | 0.0062191 | 0.0010723 | 0.005 | 0.0015123 | 6.4179 | 0.0074482 | 0.00022009
2014-12-18 | 1.7169 | 13.3673 | 0.0025815 | 0.0061924 | 0.00096501 | 0.005 | 0.0014286 | 9.0532 | 0.0068146 | 0.00020138 | 0.0026623 | 0.0062998 | 0.0010754 | 0.005 | 0.0015119 | 6.4619 | 0.0074689 | 0.0002207
2014-12-19 | 1.7717 | 13.3712 | 0.002574 | 0.0062689 | 0.00096757 | 0.005 | 0.0014285 | 9.0432 | 0.0068329 | 0.00020192 | 0.0026537 | 0.0063799 | 0.0010785 | 0.005 | 0.0015118 | 6.4989 | 0.0074891 | 0.00022129
2014-12-20 | 1.7489 | 13.377 | 0.002568 | 0.0063452 | 0.00097035 | 0.005 | 0.0014257 | 9.0043 | 0.0068521 | 0.00020248 | 0.0026465 | 0.0064591 | 0.0010817 | 0.005 | 0.0015087 | 6.5269 | 0.0075102 | 0.00022191
2014-12-21 | 2.2089 | 13.389 | 0.0025651 | 0.0064213 | 0.00097357 | 0.005 | 0.0014165 | 8.9178 | 0.0068735 | 0.00020311 | 0.0026422 | 0.0065375 | 0.0010853 | 0.005 | 0.0014988 | 6.5345 | 0.0075335 | 0.00022259
2014-12-22 | 2.1861 | 13.408 | 0.0025652 | 0.006496 | 0.00097718 | 0.005 | 0.001401 | 8.8021 | 0.0068974 | 0.00020381 | 0.0026413 | 0.006615 | 0.0010893 | 0.005 | 0.0014821 | 6.5183 | 0.0075595 | 0.00022336
2014-12-23 | 1.693 | 13.419 | 0.0025692 | 0.0065709 | 0.0009814 | 0.005 | 0.0013795 | 8.6749 | 0.0069245 | 0.0002046 | 0.0026441 | 0.0066919 | 0.001094 | 0.005 | 0.0014591 | 6.4765 | 0.007589 | 0.00022422
2014-12-24 | 1.7821 | 13.4274 | 0.0025758 | 0.0066456 | 0.000986 | 0.005 | 0.0013554 | 8.5648 | 0.006954 | 0.00020547 | 0.0026497 | 0.0067685 | 0.0010991 | 0.005 | 0.0014331 | 6.4154 | 0.0076211 | 0.00022516
2014-12-25 | 2.0875 | 13.5024 | 0.0025827 | 0.0067189 | 0.00099052 | 0.005 | 0.0013337 | 8.5082 | 0.0069836 | 0.00020633 | 0.0026563 | 0.0068443 | 0.0011042 | 0.005 | 0.0014096 | 6.3471 | 0.0076538 | 0.00022611
2014-12-26 | 1.8564 | 13.5128 | 0.0025895 | 0.0068002 | 0.00099559 | 0.005 | 0.0013221 | 8.5533 | 0.0070103 | 0.00020711 | 0.0026608 | 0.0069213 | 0.0011092 | 0.005 | 0.0013966 | 6.2943 | 0.0076841 | 0.000227
2014-12-27 | 1.8327 | 13.5186 | 0.0025951 | 0.0068821 | 0.0010005 | 0.005 | 0.0013142 | 8.573 | 0.007036 | 0.00020786 | 0.0026649 | 0.006999 | 0.0011141 | 0.005 | 0.0013878 | 6.2553 | 0.0077133 | 0.00022785
2014-12-28 | 1.7162 | 13.5197 | 0.0026009 | 0.0069542 | 0.0010046 | 0.005 | 0.0012994 | 8.4934 | 0.0070647 | 0.0002087 | 0.0026719 | 0.0070749 | 0.0011193 | 0.005 | 0.0013717 | 6.2018 | 0.0077451 | 0.00022878
2014-12-29 | 1.8314 | 13.525 | 0.0026099 | 0.0070251 | 0.0010092 | 0.005 | 0.0012798 | 8.3918 | 0.0070964 | 0.00020962 | 0.0026819 | 0.0071495 | 0.0011248 | 0.005 | 0.0013505 | 6.1298 | 0.0077799 | 0.00022979
2014-12-30 | 1.6187 | 13.5282 | 0.0026205 | 0.0070948 | 0.001014 | 0.005 | 0.001259 | 8.307 | 0.0071299 | 0.0002106 | 0.0026938 | 0.0072235 | 0.0011307 | 0.005 | 0.0013279 | 6.0463 | 0.0078165 | 0.00023086
2014-12-31 | -280.7445 | 11.0061 | 0.0026092 | 0.0072812 | 0.001016 | 0.0049959 | 0.0012273 | 8.2123 | 0.0071497 | 0.0002111 | 0.0026791 | 0.0074066 | 0.0011307 | 0.0049959 | 0.0012931 | 5.9598 | 0.0078281 | 0.00023111
2015-01-01 | -16.5114 | 8.6864 | 0.0024777 | 0.0071324 | 0.00096903 | 0.0049911 | 0.0011463 | 7.93 | 0.0068166 | 0.00020118 | 0.0025338 | 0.0072356 | 0.0010683 | 0.0049911 | 0.0012051 | 5.8228 | 0.0074106 | 0.0002187
2015-01-02 | -2.714 | 9.1759 | 0.0023393 | 0.0067313 | 0.0009104 | 0.0049932 | 0.0010768 | 7.7837 | 0.0064036 | 0.00018899 | 0.0023867 | 0.0068189 | 0.00099693 | 0.0049932 | 0.0011299 | 5.6614 | 0.0069234 | 0.00020431
2015-01-03 | -1.8136 | 9.5718 | 0.0022496 | 0.0064522 | 0.00086924 | 0.0049948 | 0.0010375 | 7.7577 | 0.0061154 | 0.00018048 | 0.0022935 | 0.0065325 | 0.00094915 | 0.0049948 | 0.0010876 | 5.5315 | 0.006595 | 0.00019462
2015-01-04 | -0.38412 | 9.8923 | 0.0021926 | 0.0062548 | 0.00084007 | 0.004996 | 0.0010176 | 7.7653 | 0.0059141 | 0.00017453 | 0.002236 | 0.0063336 | 0.00091671 | 0.004996 | 0.0010659 | 5.432 | 0.0063712 | 0.00018801
2015-01-05 | 1.6006 | 10.1699 | 0.0021604 | 0.0061242 | 0.00082055 | 0.0049969 | 0.0010116 | 7.8038 | 0.0057765 | 0.00017047 | 0.0022038 | 0.0061998 | 0.00089521 | 0.0049969 | 0.0010593 | 5.3621 | 0.0062214 | 0.00018359
2015-01-06 | 1.5027 | 10.4004 | 0.0021442 | 0.0060433 | 0.00080777 | 0.0049976 | 0.0010182 | 7.8873 | 0.0056855 | 0.00016779 | 0.0021882 | 0.0061169 | 0.00088156 | 0.0049976 | 0.0010661 | 5.3302 | 0.0061249 | 0.00018074
2015-01-07 | 1.7194 | 10.5808 | 0.0021383 | 0.0059971 | 0.00079958 | 0.0049982 | 0.0010325 | 7.9715 | 0.0056316 | 0.0001662 | 0.0021846 | 0.0060733 | 0.0008737 | 0.0049982 | 0.0010812 | 5.3298 | 0.0060697 | 0.00017912
2015-01-08 | 2.1362 | 10.7308 | 0.0021399 | 0.005989 | 0.0007957 | 0.0049986 | 0.0010582 | 8.152 | 0.0056045 | 0.00016541 | 0.0021873 | 0.0060644 | 0.00087007 | 0.0049986 | 0.0011085 | 5.3752 | 0.0060442 | 0.00017837
2015-01-09 | 2.3217 | 10.8572 | 0.0021446 | 0.0060115 | 0.0007948 | 0.0049989 | 0.0010945 | 8.3726 | 0.0055964 | 0.00016517 | 0.0021927 | 0.0060846 | 0.0008695 | 0.0049989 | 0.0011472 | 5.4779 | 0.0060396 | 0.00017824
2015-01-10 | 2.6124 | 10.9638 | 0.0021508 | 0.0060471 | 0.00079525 | 0.0049992 | 0.0011317 | 8.5322 | 0.0056002 | 0.00016529 | 0.0022 | 0.0061203 | 0.00087068 | 0.0049992 | 0.001187 | 5.603 | 0.0060477 | 0.00017849
2015-01-11 | 2.823 | 11.0547 | 0.0021588 | 0.006088 | 0.00079652 | 0.0049994 | 0.0011642 | 8.6019 | 0.0056098 | 0.00016559 | 0.0022088 | 0.0061621 | 0.00087274 | 0.0049994 | 0.0012221 | 5.7253 | 0.0060618 | 0.00017892
2015-01-12 | 13.8511 | 11.2383 | 0.0021788 | 0.0061609 | 0.00080234 | 0.0049997 | 0.0011884 | 8.5757 | 0.005646 | 0.00016666 | 0.0022282 | 0.0062324 | 0.00087913 | 0.0049997 | 0.0012484 | 5.8232 | 0.0061043 | 0.00018018
2015-01-13 | 2.3965 | 11.4988 | 0.0022325 | 0.0063541 | 0.00082267 | 0.005 | 0.0012112 | 8.5483 | 0.0057845 | 0.00017075 | 0.0022821 | 0.0064257 | 0.00090187 | 0.005 | 0.0012733 | 5.9033 | 0.0062596 | 0.00018476
2015-01-14 | 4.2412 | 11.5411 | 0.0022679 | 0.0064798 | 0.00083507 | 0.005 | 0.0012257 | 8.5252 | 0.0058558 | 0.00017286 | 0.0023148 | 0.0065419 | 0.00091464 | 0.005 | 0.0012893 | 5.9493 | 0.0063419 | 0.0001872
2015-01-15 | 3.9051 | 11.5685 | 0.0022987 | 0.006592 | 0.00084586 | 0.005 | 0.0012373 | 8.5339 | 0.0059023 | 0.00017424 | 0.0023398 | 0.0066347 | 0.00092421 | 0.005 | 0.001302 | 5.9841 | 0.0063963 | 0.00018881
2015-01-16 | 3.1845 | 11.5984 | 0.0023235 | 0.0066954 | 0.00085505 | 0.005 | 0.001251 | 8.5948 | 0.0059393 | 0.00017534 | 0.0023602 | 0.006722 | 0.00093256 | 0.005 | 0.0013169 | 6.0267 | 0.00644 | 0.0001901
2015-01-17 | 3.1562 | 11.6231 | 0.002343 | 0.0067942 | 0.00086302 | 0.005 | 0.0012686 | 8.6978 | 0.0059703 | 0.00017626 | 0.0023764 | 0.0068083 | 0.00094007 | 0.005 | 0.0013359 | 6.0861 | 0.0064768 | 0.0001912
2015-01-18 | 3.525 | 11.6463 | 0.0023595 | 0.0068906 | 0.00087035 | 0.005 | 0.0012853 | 8.7586 | 0.0059987 | 0.0001771 | 0.0023906 | 0.006895 | 0.00094724 | 0.005 | 0.0013539 | 6.1537 | 0.0065102 | 0.00019219
2015-01-19 | 3.367 | 11.6719 | 0.0023747 | 0.0069855 | 0.00087735 | 0.005 | 0.0012994 | 8.7945 | 0.006026 | 0.00017791 | 0.0024038 | 0.0069823 | 0.00095429 | 0.005 | 0.0013692 | 6.2174 | 0.006542 | 0.00019313
2015-01-20 | 3.3049 | 11.7009 | 0.0023874 | 0.0070793 | 0.0008839 | 0.005 | 0.0013141 | 8.8501 | 0.0060513 | 0.00017867 | 0.0024151 | 0.0070704 | 0.00096105 | 0.005 | 0.0013851 | 6.2844 | 0.0065715 | 0.00019401
2015-01-21 | 3.3086 | 11.7287 | 0.0023995 | 0.0071723 | 0.0008903 | 0.005 | 0.0013254 | 8.8584 | 0.0060762 | 0.00017941 | 0.0024261 | 0.007159 | 0.00096778 | 0.005 | 0.0013974 | 6.3456 | 0.0066004 | 0.00019487
2015-01-22 | 3.4272 | 11.7549 | 0.0024068 | 0.0072405 | 0.00089392 | 0.005 | 0.001328 | 8.7879 | 0.0061034 | 0.00018022 | 0.0024377 | 0.007243 | 0.00097425 | 0.005 | 0.0014004 | 6.3823 | 0.0066313 | 0.00019579
2015-01-23 | 3.3887 | 11.7775 | 0.0024107 | 0.0072889 | 0.00089548 | 0.005 | 0.0013247 | 8.712 | 0.0061321 | 0.00018107 | 0.002449 | 0.0073192 | 0.00097994 | 0.005 | 0.0013971 | 6.3941 | 0.0066636 | 0.00019675
2015-01-24 | 3.2249 | 11.8072 | 0.0024176 | 0.0073468 | 0.00089835 | 0.005 | 0.0013212 | 8.6802 | 0.0061606 | 0.00018191 | 0.0024597 | 0.0073938 | 0.00098534 | 0.005 | 0.0013934 | 6.3959 | 0.0066957 | 0.0001977
2015-01-25 | 3.0276 | 11.8248 | 0.0024203 | 0.0074043 | 0.00090048 | 0.005 | 0.0013271 | 8.7846 | 0.006185 | 0.00018264 | 0.002466 | 0.0074665 | 0.00098976 | 0.005 | 0.0013995 | 6.4163 | 0.0067235 | 0.00019852
2015-01-26 | 3.0144 | 11.837 | 0.0024163 | 0.0074591 | 0.00090126 | 0.005 | 0.0013451 | 8.9756 | 0.0062035 | 0.00018319 | 0.0024656 | 0.0075365 | 0.00099272 | 0.005 | 0.0014185 | 6.4785 | 0.0067452 | 0.00019917
2015-01-27 | 2.9718 | 11.8467 | 0.0024096 | 0.0075162 | 0.00090179 | 0.005 | 0.0013678 | 9.1418 | 0.0062187 | 0.00018364 | 0.0024614 | 0.0076051 | 0.00099487 | 0.005 | 0.0014426 | 6.5683 | 0.006763 | 0.0001997
2015-01-28 | 3.0975 | 11.8556 | 0.0024005 | 0.0075732 | 0.00090192 | 0.005 | 0.0013929 | 9.2873 | 0.0062312 | 0.00018402 | 0.0024544 | 0.007672 | 0.00099632 | 0.005 | 0.0014693 | 6.6757 | 0.0067779 | 0.00020015
2015-01-29 | 3.034 | 11.8703 | 0.0023909 | 0.0076323 | 0.00090214 | 0.005 | 0.0014175 | 9.3883 | 0.0062421 | 0.00018435 | 0.0024458 | 0.0077378 | 0.00099739 | 0.005 | 0.0014958 | 6.7914 | 0.0067908 | 0.00020054
2015-01-30 | 2.9667 | 11.8844 | 0.0023828 | 0.0076913 | 0.00090258 | 0.005 | 0.0014357 | 9.3899 | 0.0062538 | 0.0001847 | 0.0024381 | 0.0078027 | 0.00099852 | 0.005 | 0.0015154 | 6.8955 | 0.0068043 | 0.00020095
2015-01-31 | 2.9949 | 11.8975 | 0.0023763 | 0.0077491 | 0.00090318 | 0.005 | 0.0014469 | 9.3479 | 0.0062667 | 0.00018509 | 0.0024319 | 0.0078662 | 0.00099978 | 0.005 | 0.0015276 | 6.977 | 0.006819 | 0.00020139
2015-02-01 | 2.9735 | 11.9148 | 0.0023716 | 0.0078088 | 0.00090421 | 0.005 | 0.0014543 | 9.3157 | 0.0062802 | 0.00018549 | 0.0024265 | 0.0079292 | 0.0010011 | 0.005 | 0.0015358 | 7.0415 | 0.0068342 | 0.00020184
2015-02-02 | 2.794 | 11.9345 | 0.0023687 | 0.0078701 | 0.00090568 | 0.005 | 0.0014574 | 9.2675 | 0.0062945 | 0.00018592 | 0.0024226 | 0.007992 | 0.0010027 | 0.005 | 0.0015393 | 7.0887 | 0.0068502 | 0.00020232
2015-02-03 | 2.6028 | 11.9474 | 0.002366 | 0.0079275 | 0.00090682 | 0.005 | 0.0014575 | 9.2286 | 0.0063094 | 0.00018637 | 0.0024195 | 0.0080535 | 0.0010044 | 0.005 | 0.0015395 | 7.1204 | 0.0068669 | 0.00020282
2015-02-04 | 2.6717 | 11.9566 | 0.0023631 | 0.007981 | 0.00090764 | 0.005 | 0.0014559 | 9.1971 | 0.0063243 | 0.00018681 | 0.0024169 | 0.0081129 | 0.0010059 | 0.005 | 0.001538 | 7.1426 | 0.0068834 | 0.00020331
2015-02-05 | 4.6382 | 12.0884 | 0.002365 | 0.0080448 | 0.0009102 | 0.005 | 0.0014507 | 9.142 | 0.0063392 | 0.00018726 | 0.0024162 | 0.0081715 | 0.0010078 | 0.005 | 0.0015325 | 7.1493 | 0.0069005 | 0.00020382
2015-02-06 | 3.6458 | 12.1784 | 0.0023652 | 0.0081009 | 0.0009121 | 0.005 | 0.0014474 | 9.1489 | 0.0063493 | 0.00018756 | 0.0024147 | 0.008224 | 0.0010096 | 0.005 | 0.0015291 | 7.1472 | 0.0069141 | 0.00020423
2015-02-07 | 2.7761 | 12.1764 | 0.0023604 | 0.0081461 | 0.00091213 | 0.005 | 0.0014491 | 9.1998 | 0.0063585 | 0.00018784 | 0.002411 | 0.0082761 | 0.0010109 | 0.005 | 0.001531 | 7.1564 | 0.0069265 | 0.0002046
2015-02-08 | 2.4937 | 12.1683 | 0.002356 | 0.0081912 | 0.00091221 | 0.005 | 0.0014493 | 9.1987 | 0.0063695 | 0.00018817 | 0.0024079 | 0.0083285 | 0.0010121 | 0.005 | 0.0015312 | 7.1671 | 0.0069399 | 0.00020501
2015-02-09 | 3.673 | 12.1861 | 0.0023549 | 0.0082396 | 0.00091311 | 0.005 | 0.0014439 | 9.1331 | 0.0063831 | 0.00018858 | 0.0024071 | 0.0083811 | 0.0010136 | 0.005 | 0.0015254 | 7.1646 | 0.0069554 | 0.00020547
2015-02-10 | 14.4573 | 12.4301 | 0.0023528 | 0.0082548 | 0.00091237 | 0.0050001 | 0.0014369 | 9.0592 | 0.0063829 | 0.00018858 | 0.0024054 | 0.0084001 | 0.0010134 | 0.005 | 0.0015179 | 7.1418 | 0.0069569 | 0.00020552
2015-02-11 | 9.4288 | 12.6292 | 0.0023482 | 0.0082446 | 0.00091019 | 0.005 | 0.0014493 | 9.0746 | 0.0063761 | 0.00018839 | 0.0024021 | 0.0083965 | 0.0010125 | 0.005 | 0.0015305 | 7.1092 | 0.0069538 | 0.00020545
2015-02-12 | 4.9519 | 12.66 | 0.0023459 | 0.008258 | 0.00090976 | 0.005 | 0.0014695 | 9.1141 | 0.0063841 | 0.00018864 | 0.0024013 | 0.0084163 | 0.0010134 | 0.005 | 0.001552 | 7.0856 | 0.0069672 | 0.00020585
2015-02-13 | 3.0614 | 12.6378 | 0.0023452 | 0.0082875 | 0.00091043 | 0.005 | 0.0014824 | 9.1284 | 0.0063999 | 0.00018911 | 0.0024019 | 0.0084509 | 0.0010153 | 0.005 | 0.0015661 | 7.0686 | 0.0069877 | 0.00020647
2015-02-14 | 2.3185 | 12.6017 | 0.0023433 | 0.0083238 | 0.00091124 | 0.005 | 0.0014958 | 9.201 | 0.0064162 | 0.0001896 | 0.0024007 | 0.0084908 | 0.0010169 | 0.005 | 0.0015807 | 7.0681 | 0.0070076 | 0.00020707
2015-02-15 | 2.4117 | 12.5716 | 0.0023394 | 0.008362 | 0.0009119 | 0.005 | 0.0015125 | 9.2959 | 0.0064312 | 0.00019006 | 0.0023974 | 0.0085309 | 0.0010179 | 0.005 | 0.001599 | 7.0898 | 0.0070252 | 0.00020759
2015-02-16 | 2.1546 | 12.5507 | 0.0023366 | 0.0084011 | 0.00091281 | 0.005 | 0.0015239 | 9.306 | 0.0064474 | 0.00019054 | 0.0023947 | 0.0085708 | 0.001019 | 0.005 | 0.0016116 | 7.1156 | 0.007043 | 0.00020813
2015-02-17 | 2.1784 | 12.537 | 0.0023365 | 0.0084414 | 0.0009142 | 0.005 | 0.0015238 | 9.2293 | 0.0064663 | 0.00019111 | 0.0023946 | 0.008612 | 0.0010205 | 0.005 | 0.0016121 | 7.1265 | 0.0070634 | 0.00020874
2015-02-18 | 2.1469 | 12.5321 | 0.0023386 | 0.0084814 | 0.00091589 | 0.005 | 0.0015153 | 9.1335 | 0.0064876 | 0.00019174 | 0.0023967 | 0.0086536 | 0.0010224 | 0.005 | 0.0016033 | 7.118 | 0.0070859 | 0.00020941
2015-02-19 | 1.9939 | 12.5231 | 0.0023381 | 0.0085207 | 0.00091705 | 0.005 | 0.0015145 | 9.2064 | 0.0065062 | 0.0001923 | 0.0023962 | 0.0086949 | 0.0010238 | 0.005 | 0.0016024 | 7.1191 | 0.0071058 | 0.00021
2015-02-20 | 1.8941 | 12.5115 | 0.002331 | 0.0085635 | 0.0009173 | 0.005 | 0.0015305 | 9.4531 | 0.0065182 | 0.00019266 | 0.002389 | 0.0087377 | 0.001024 | 0.005 | 0.0016193 | 7.1672 | 0.0071187 | 0.00021039
2015-02-21 | 1.7665 | 12.5076 | 0.0023222 | 0.0086116 | 0.00091762 | 0.005 | 0.0015502 | 9.6218 | 0.0065273 | 0.00019293 | 0.0023794 | 0.0087823 | 0.0010238 | 0.005 | 0.0016404 | 7.2469 | 0.0071286 | 0.00021069
2015-02-22 | 1.772 | 12.5077 | 0.0023163 | 0.0086599 | 0.0009184 | 0.005 | 0.0015581 | 9.5758 | 0.006539 | 0.00019329 | 0.0023727 | 0.0088278 | 0.0010242 | 0.005 | 0.0016489 | 7.3147 | 0.0071411 | 0.00021107
2015-02-23 | 1.7708 | 12.5088 | 0.0023171 | 0.0087044 | 0.00091994 | 0.005 | 0.0015439 | 9.3255 | 0.0065575 | 0.00019384 | 0.002373 | 0.0088728 | 0.0010258 | 0.005 | 0.001634 | 7.3308 | 0.0071603 | 0.00021164
2015-02-24 | 1.6805 | 12.5095 | 0.0023239 | 0.0087451 | 0.00092217 | 0.005 | 0.0015131 | 9.0548 | 0.0065821 | 0.00019456 | 0.0023796 | 0.0089171 | 0.0010284 | 0.005 | 0.0016012 | 7.2872 | 0.007186 | 0.0002124
2015-02-25 | 1.8654 | 12.5138 | 0.0023333 | 0.008786 | 0.00092485 | 0.005 | 0.0014806 | 8.8985 | 0.0066086 | 0.00019535 | 0.0023885 | 0.0089605 | 0.0010313 | 0.005 | 0.0015664 | 7.2152 | 0.0072139 | 0.00021322
2015-02-26 | 1.9567 | 12.5293 | 0.0023453 | 0.0088308 | 0.00092837 | 0.005 | 0.0014492 | 8.7936 | 0.0066365 | 0.00019617 | 0.0023993 | 0.0090035 | 0.0010347 | 0.005 | 0.0015324 | 7.1305 | 0.0072434 | 0.00021409
2015-02-27 | 1.7367 | 12.5603 | 0.0023605 | 0.0088909 | 0.00093373 | 0.005 | 0.0014223 | 8.7551 | 0.0066642 | 0.00019699 | 0.0024109 | 0.0090496 | 0.0010385 | 0.005 | 0.0015034 | 7.0448 | 0.0072733 | 0.00021498
2015-02-28 | -33.8528 | 12.6665 | 0.0023818 | 0.0086785 | 0.00093479 | 0.0054902 | 0.0021231 | 8.603 | 0.0067221 | 0.00019877 | 0.0024263 | 0.0088139 | 0.0010342 | 0.0054768 | 0.0022015 | 6.8458 | 0.0073128 | 0.00021621
2015-03-01 | 259.2278 | 13.3191 | 0.0023094 | 0.006369 | 0.0008494 | 0.0095042 | 0.0053654 | 7.8205 | 0.0064608 | 0.00019144 | 0.0023494 | 0.0064838 | 0.00092756 | 0.009322 | 0.0054658 | 6.0376 | 0.0069189 | 0.00020497
2015-03-02 | 422.2896 | 12.7661 | 0.0021563 | 0.0048542 | 0.00074317 | 0.010429 | 0.0042107 | 7.9555 | 0.005611 | 0.00016641 | 0.0022045 | 0.0049753 | 0.00081578 | 0.010059 | 0.0043249 | 5.9161 | 0.0060177 | 0.00017845
2015-03-03 | 8.7977 | 12.8216 | 0.0022494 | 0.0046134 | 0.00074837 | 0.0096 | 0.0043547 | 7.7897 | 0.0056738 | 0.00016831 | 0.0023007 | 0.0047519 | 0.00082158 | 0.0091059 | 0.0044861 | 5.5849 | 0.0060692 | 0.00018001
2015-03-04 | 6.9016 | 12.9563 | 0.0023552 | 0.0044016 | 0.00076247 | 0.0086221 | 0.0044963 | 7.643 | 0.005821 | 0.00017271 | 0.0024089 | 0.0045481 | 0.00083641 | 0.0080639 | 0.0046446 | 5.1809 | 0.0062147 | 0.00018436
2015-03-05 | 5.9408 | 13.0241 | 0.0024478 | 0.0042691 | 0.00077926 | 0.007611 | 0.0045359 | 7.5828 | 0.0059844 | 0.00017758 | 0.0025032 | 0.0044166 | 0.00085419 | 0.0070315 | 0.0046989 | 4.8524 | 0.0063839 | 0.0001894
2015-03-06 | 4.2965 | 13.0545 | 0.0025167 | 0.00417 | 0.00079319 | 0.0066687 | 0.0044741 | 7.5568 | 0.0061176 | 0.00018155 | 0.0025731 | 0.0043105 | 0.00086863 | 0.0061064 | 0.00465 | 4.5878 | 0.0065262 | 0.00019365
2015-03-07 | 3.61 | 13.0728 | 0.0025621 | 0.0041201 | 0.00080451 | 0.005776 | 0.0043256 | 7.6412 | 0.0062152 | 0.00018446 | 0.0026171 | 0.0042438 | 0.00087973 | 0.0052999 | 0.004513 | 4.4124 | 0.006637 | 0.00019695
2015-03-08 | 2.8134 | 13.0825 | 0.0025824 | 0.0041397 | 0.00081274 | 0.0050707 | 0.004026 | 7.8235 | 0.0062756 | 0.00018625 | 0.0026419 | 0.0042462 | 0.00088936 | 0.0050017 | 0.0042312 | 4.3601 | 0.0067207 | 0.00019944
2015-03-09 | 2.6062 | 13.077 | 0.0025879 | 0.0042487 | 0.0008194 | 0.005 | 0.0034918 | 8.01 | 0.0063094 | 0.00018722 | 0.0026603 | 0.0043473 | 0.00090038 | 0.005 | 0.0037134 | 4.4334 | 0.0067887 | 0.00020143
2015-03-10 | 2.2964 | 13.0674 | 0.0025955 | 0.0043657 | 0.00082648 | 0.005 | 0.0030143 | 8.0503 | 0.0063458 | 0.00018827 | 0.0026786 | 0.0044604 | 0.00091147 | 0.005 | 0.0032336 | 4.5137 | 0.0068538 | 0.00020332
2015-03-11 | 2.0045 | 13.059 | 0.0026073 | 0.0044722 | 0.00083416 | 0.005 | 0.0026348 | 8.0118 | 0.0063885 | 0.0001895 | 0.0026982 | 0.0045648 | 0.00092238 | 0.005 | 0.0028412 | 4.5649 | 0.0069194 | 0.00020523
2015-03-12 | 1.8877 | 13.049 | 0.0026225 | 0.0045691 | 0.00084219 | 0.005 | 0.0023286 | 7.9401 | 0.0064363 | 0.00019089 | 0.0027197 | 0.0046612 | 0.00093318 | 0.005 | 0.0025176 | 4.5854 | 0.0069856 | 0.00020716
2015-03-13 | 1.7838 | 13.0418 | 0.0026401 | 0.0046609 | 0.00085054 | 0.005 | 0.0020813 | 7.877 | 0.0064882 | 0.00019239 | 0.0027422 | 0.0047538 | 0.00094394 | 0.005 | 0.0022517 | 4.5834 | 0.0070527 | 0.00020911
2015-03-14 | 1.878 | 13.0364 | 0.0026577 | 0.004751 | 0.00085896 | 0.005 | 0.001888 | 7.8574 | 0.0065419 | 0.00019395 | 0.0027637 | 0.004845 | 0.00095445 | 0.005 | 0.0020412 | 4.5767 | 0.0071194 | 0.00021106
2015-03-15 | 1.6948 | 13.0294 | 0.0026762 | 0.0048361 | 0.0008674 | 0.005 | 0.0017313 | 7.8161 | 0.0065973 | 0.00019556 | 0.0027858 | 0.004932 | 0.00096481 | 0.005 | 0.0018688 | 4.5591 | 0.0071859 | 0.00021299
2015-03-16 | 1.634 | 13.0245 | 0.0026975 | 0.0049178 | 0.0008762 | 0.005 | 0.0015984 | 7.7484 | 0.0066556 | 0.00019726 | 0.00281 | 0.0050154 | 0.00097532 | 0.005 | 0.0017219 | 4.5203 | 0.0072539 | 0.00021497
2015-03-17 | 1.2933 | 13.0202 | 0.0027206 | 0.0049988 | 0.00088529 | 0.005 | 0.0014873 | 7.6859 | 0.0067152 | 0.00019899 | 0.0028355 | 0.0050974 | 0.0009859 | 0.005 | 0.0015984 | 4.4677 | 0.0073222 | 0.00021696
2015-03-18 | 1.2096 | 13.0161 | 0.0027436 | 0.0050801 | 0.00089436 | 0.005 | 0.0013989 | 7.6656 | 0.0067735 | 0.00020068 | 0.0028601 | 0.0051785 | 0.00099617 | 0.005 | 0.0014996 | 4.4156 | 0.0073885 | 0.00021888
2015-03-19 | 1.3283 | 13.0176 | 0.0027657 | 0.0051632 | 0.00090345 | 0.005 | 0.0013318 | 7.6762 | 0.0068297 | 0.00020231 | 0.0028828 | 0.0052587 | 0.0010061 | 0.005 | 0.0014241 | 4.3756 | 0.0074522 | 0.00022073
2015-03-20 | 1.4521 | 13.0235 | 0.0027881 | 0.0052451 | 0.00091257 | 0.005 | 0.0012762 | 7.6587 | 0.0068871 | 0.00020398 | 0.002906 | 0.0053382 | 0.0010161 | 0.005 | 0.0013614 | 4.3342 | 0.0075166 | 0.0002226
2015-03-21 | 1.1206 | 13.0242 | 0.0028095 | 0.0053245 | 0.00092136 | 0.005 | 0.0012295 | 7.6374 | 0.0069451 | 0.00020566 | 0.0029294 | 0.0054176 | 0.001026 | 0.005 | 0.0013087 | 4.2893 | 0.0075814 | 0.00022448
2015-03-22 | 1.2041 | 13.0243 | 0.0028312 | 0.0054044 | 0.00093019 | 0.005 | 0.0011901 | 7.6116 | 0.0070025 | 0.00020732 | 0.0029528 | 0.0054966 | 0.0010359 | 0.005 | 0.0012642 | 4.2432 | 0.0076453 | 0.00022634
2015-03-23 | 1.0211 | 13.045 | 0.0028526 | 0.0054868 | 0.0009391 | 0.005 | 0.0011609 | 7.6295 | 0.0070572 | 0.00020891 | 0.0029745 | 0.0055753 | 0.0010455 | 0.005 | 0.0012307 | 4.2064 | 0.0077062 | 0.0002281
2015-03-24 | 1.0395 | 13.0566 | 0.0028694 | 0.0055672 | 0.00094712 | 0.005 | 0.0011427 | 7.6745 | 0.0071101 | 0.00021044 | 0.0029934 | 0.0056552 | 0.0010546 | 0.005 | 0.0012094 | 4.1905 | 0.0077655 | 0.00022982
2015-03-25 | 1.0996 | 13.0468 | 0.0028845 | 0.0056427 | 0.00095449 | 0.005 | 0.0011261 | 7.672 | 0.007163 | 0.00021197 | 0.0030116 | 0.0057338 | 0.0010635 | 0.005 | 0.0011901 | 4.1748 | 0.0078244 | 0.00023153
2015-03-26 | 1.2411 | 13.0492 | 0.002902 | 0.0057215 | 0.0009625 | 0.005 | 0.00111 | 7.6524 | 0.0072154 | 0.00021349 | 0.0030303 | 0.0058116 | 0.0010724 | 0.005 | 0.0011716 | 4.1531 | 0.0078825 | 0.00023321
2015-03-27 | 2.4863 | 13.0862 | 0.00292 | 0.0058055 | 0.00097127 | 0.005 | 0.0011014 | 7.6826 | 0.0072717 | 0.00021512 | 0.003048 | 0.0058912 | 0.0010816 | 0.005 | 0.0011612 | 4.142 | 0.0079451 | 0.00023502
2015-03-28 | 2.9247 | 13.1316 | 0.0029298 | 0.0058865 | 0.00097893 | 0.005 | 0.0011081 | 7.8259 | 0.0073291 | 0.00021679 | 0.0030592 | 0.0059717 | 0.0010904 | 0.005 | 0.0011672 | 4.1704 | 0.0080099 | 0.00023691
2015-03-29 | 1.3204 | 13.1255 | 0.0029279 | 0.0059629 | 0.00098385 | 0.005 | 0.0011288 | 8.0489 | 0.0073707 | 0.000218 | 0.0030599 | 0.0060516 | 0.0010969 | 0.005 | 0.0011884 | 4.2549 | 0.008058 | 0.00023831
2015-03-30 | 1.1482 | 13.1054 | 0.0029224 | 0.00604 | 0.00098793 | 0.005 | 0.0011503 | 8.1801 | 0.0074052 | 0.000219 | 0.0030562 | 0.0061326 | 0.0011022 | 0.005 | 0.0012108 | 4.3656 | 0.0080977 | 0.00023946
2015-03-31 | -404.0558 | 9.2168 | 0.0028286 | 0.0065883 | 0.00096271 | 0.0049922 | 0.0011209 | 8.042 | 0.0071114 | 0.0002102 | 0.0029479 | 0.0066977 | 0.0010722 | 0.0049922 | 0.0011756 | 4.5841 | 0.0077561 | 0.00022924
2015-04-01 | -50.696 | 5.7657 | 0.0025191 | 0.0065556 | 0.00086732 | 0.0049813 | 0.00099522 | 7.3199 | 0.006376 | 0.00018834 | 0.0025893 | 0.0066394 | 0.00094543 | 0.0049813 | 0.0010378 | 4.8515 | 0.006841 | 0.00020206
2015-04-02 | -5.4532 | 6.4215 | 0.0022093 | 0.0057455 | 0.0007541 | 0.004986 | 0.00089235 | 7.0596 | 0.0055454 | 0.0001638 | 0.0022517 | 0.0058021 | 0.00081049 | 0.004986 | 0.00092877 | 4.8563 | 0.0058901 | 0.00017397
2015-04-03 | -3.437 | 7.0016 | 0.0020198 | 0.0052089 | 0.00068032 | 0.0049895 | 0.00084857 | 7.0935 | 0.0050091 | 0.00014795 | 0.0020539 | 0.0052581 | 0.00072907 | 0.0049895 | 0.00088299 | 4.8105 | 0.0053082 | 0.00015678
2015-04-04 | -2.0974 | 7.4715 | 0.0019047 | 0.0048395 | 0.00063144 | 0.004992 | 0.0008318 | 7.1248 | 0.0046554 | 0.00013751 | 0.0019371 | 0.004888 | 0.00067724 | 0.004992 | 0.00086577 | 4.7561 | 0.0049343 | 0.00014574
2015-04-05 | -0.43312 | 7.8583 | 0.0018382 | 0.0045773 | 0.00059891 | 0.0049939 | 0.00082901 | 7.1427 | 0.0044191 | 0.00013054 | 0.0018712 | 0.0046268 | 0.00064357 | 0.0049939 | 0.00086331 | 4.6918 | 0.0046884 | 0.00013849
2015-04-06 | 0.85258 | 8.1871 | 0.0018099 | 0.0044041 | 0.00057944 | 0.0049953 | 0.00083599 | 7.1606 | 0.0042766 | 0.00012634 | 0.0018446 | 0.0044551 | 0.00062399 | 0.0049953 | 0.00087118 | 4.6317 | 0.0045428 | 0.00013419
2015-04-07 | 1.0593 | 8.4493 | 0.0018131 | 0.0043119 | 0.00057098 | 0.0049964 | 0.00084921 | 7.1811 | 0.0042141 | 0.0001245 | 0.0018501 | 0.0043648 | 0.00061617 | 0.0049964 | 0.00088563 | 4.5804 | 0.004482 | 0.00013241
2015-04-08 | 1.7535 | 8.6641 | 0.0018275 | 0.0042446 | 0.00056646 | 0.0049972 | 0.00086295 | 7.1934 | 0.0041798 | 0.00012349 | 0.0018671 | 0.0042994 | 0.00061249 | 0.0049972 | 0.00090066 | 4.5298 | 0.0044506 | 0.00013148
2015-04-09 | 2.4469 | 8.8419 | 0.0018591 | 0.0042239 | 0.00056812 | 0.0049978 | 0.00087716 | 7.1971 | 0.0041911 | 0.00012383 | 0.0019018 | 0.004281 | 0.00061539 | 0.0049978 | 0.00091617 | 4.4813 | 0.0044672 | 0.00013198
2015-04-10 | 2.8937 | 8.9921 | 0.0018982 | 0.004224 | 0.00057258 | 0.0049983 | 0.00089064 | 7.2036 | 0.0042223 | 0.00012476 | 0.0019437 | 0.0042828 | 0.00062115 | 0.0049983 | 0.00093088 | 4.4349 | 0.0045046 | 0.00013309
2015-04-11 | 3.3081 | 9.1347 | 0.0019442 | 0.0042427 | 0.00057962 | 0.0049988 | 0.0009019 | 7.195 | 0.0042721 | 0.00012624 | 0.0019927 | 0.0043033 | 0.00062963 | 0.0049988 | 0.00094323 | 4.3853 | 0.0045615 | 0.00013478
2015-04-12 | 3.3585 | 9.2714 | 0.0019978 | 0.0042819 | 0.00058936 | 0.0049991 | 0.00090988 | 7.1717 | 0.0043412 | 0.00012828 | 0.0020495 | 0.0043438 | 0.00064091 | 0.0049991 | 0.00095207 | 4.3234 | 0.0046387 | 0.00013706
2015-04-13 | 13.1274 | 9.4326 | 0.0020581 | 0.0043446 | 0.00060187 | 0.0049995 | 0.00091818 | 7.1721 | 0.0044313 | 0.00013094 | 0.0021131 | 0.0044079 | 0.00065523 | 0.0049995 | 0.00096114 | 4.2662 | 0.0047385 | 0.00014001
2015-04-14 | 6.1339 | 9.6948 | 0.0021525 | 0.0045241 | 0.00062755 | 0.005 | 0.00093019 | 7.1955 | 0.0046241 | 0.00013663 | 0.0022123 | 0.0045915 | 0.00068426 | 0.005 | 0.00097391 | 4.228 | 0.0049496 | 0.00014624
2015-04-15 | 4.259 | 9.7556 | 0.0022223 | 0.0046311 | 0.00064453 | 0.005 | 0.00093795 | 7.2006 | 0.0047488 | 0.00014031 | 0.0022862 | 0.0047005 | 0.00070366 | 0.005 | 0.00098228 | 4.1793 | 0.0050876 | 0.00015031
2015-04-16 | 4.1279 | 9.8048 | 0.0022825 | 0.0047138 | 0.00065859 | 0.005 | 0.00094376 | 7.2047 | 0.0048466 | 0.00014319 | 0.0023488 | 0.0047814 | 0.00071925 | 0.005 | 0.00098856 | 4.1342 | 0.005196 | 0.00015351
2015-04-17 | 4.645 | 9.878 | 0.0023391 | 0.0047932 | 0.00067196 | 0.005 | 0.0009475 | 7.1996 | 0.0049392 | 0.00014592 | 0.002408 | 0.0048593 | 0.00073415 | 0.005 | 0.00099264 | 4.0898 | 0.0052987 | 0.00015653
2015-04-18 | 4.3204 | 9.9145 | 0.0023921 | 0.0048638 | 0.00068423 | 0.005 | 0.00094689 | 7.1673 | 0.0050284 | 0.00014855 | 0.002465 | 0.004932 | 0.00074837 | 0.005 | 0.00099207 | 4.0323 | 0.0053973 | 0.00015944
2015-04-19 | 3.9641 | 9.9642 | 0.0024435 | 0.0049283 | 0.00069595 | 0.005 | 0.00094249 | 7.1228 | 0.0051136 | 0.00015106 | 0.0025203 | 0.0049985 | 0.00076191 | 0.005 | 0.00098742 | 3.9584 | 0.0054913 | 0.00016221
2015-04-20 | 3.4282 | 10.0187 | 0.002494 | 0.0049974 | 0.00070791 | 0.005 | 0.0009402 | 7.118 | 0.0051946 | 0.00015345 | 0.0025728 | 0.0050646 | 0.00077494 | 0.005 | 0.00098483 | 3.8944 | 0.0055806 | 0.00016484
2015-04-21 | 3.5338 | 10.1311 | 0.0025381 | 0.0050644 | 0.00071873 | 0.005 | 0.00094372 | 7.1642 | 0.0052643 | 0.0001555 | 0.0026179 | 0.0051265 | 0.00078655 | 0.005 | 0.00098835 | 3.8632 | 0.0056583 | 0.00016712
2015-04-22 | 3.2767 | 10.196 | 0.0025732 | 0.0051192 | 0.00072737 | 0.005 | 0.0009489 | 7.2012 | 0.0053249 | 0.00015728 | 0.0026565 | 0.0051816 | 0.00079671 | 0.005 | 0.0009937 | 3.8515 | 0.0057266 | 0.00016913
2015-04-23 | 4.0955 | 10.2245 | 0.0026071 | 0.0051741 | 0.00073593 | 0.005 | 0.0009542 | 7.2264 | 0.0053832 | 0.000159 | 0.0026927 | 0.0052355 | 0.0008064 | 0.005 | 0.00099923 | 3.8476 | 0.0057919 | 0.00017106
2015-04-24 | 3.7985 | 10.2454 | 0.0026398 | 0.0052299 | 0.00074439 | 0.005 | 0.00095901 | 7.2404 | 0.0054409 | 0.0001607 | 0.0027275 | 0.0052907 | 0.000816 | 0.005 | 0.0010043 | 3.8489 | 0.0058561 | 0.00017294
2015-04-25 | 3.8512 | 10.2562 | 0.0026714 | 0.005282 | 0.00075248 | 0.005 | 0.00096024 | 7.2231 | 0.0055005 | 0.00016245 | 0.0027625 | 0.0053457 | 0.00082557 | 0.005 | 0.0010056 | 3.8401 | 0.0059217 | 0.00017487
2015-04-26 | 3.8267 | 10.2684 | 0.0027039 | 0.0053334 | 0.00076069 | 0.005 | 0.0009577 | 7.1881 | 0.0055617 | 0.00016425 | 0.0027981 | 0.0054004 | 0.00083524 | 0.005 | 0.0010028 | 3.8148 | 0.0059885 | 0.00017684
2015-04-27 | 3.2677 | 10.2809 | 0.002737 | 0.0053847 | 0.00076903 | 0.005 | 0.00095261 | 7.1488 | 0.0056237 | 0.00016607 | 0.0028341 | 0.0054544 | 0.0008449 | 0.005 | 0.00099727 | 3.7758 | 0.006056 | 0.00017882
2015-04-28 | 14.6033 | 10.4751 | 0.0027706 | 0.0054363 | 0.00077812 | 0.0050022 | 0.0009644 | 7.1641 | 0.005679 | 0.00016769 | 0.0028663 | 0.0054985 | 0.00085386 | 0.0050022 | 0.0010087 | 3.7476 | 0.0061165 | 0.0001806
2015-04-29 | 37.0018 | 11.1577 | 0.0027644 | 0.005264 | 0.00077609 | 0.0050408 | 0.0012439 | 7.1438 | 0.0056773 | 0.0001677 | 0.0028593 | 0.0053199 | 0.00085076 | 0.0050152 | 0.0012918 | 3.6862 | 0.0061112 | 0.0001805
2015-04-30 | -28.4933 | 11.2469 | 0.0027376 | 0.0049978 | 0.00076755 | 0.0051155 | 0.0016624 | 7.0782 | 0.0056543 | 0.0001671 | 0.0028332 | 0.0050511 | 0.00084107 | 0.005038 | 0.0017201 | 3.546 | 0.0060808 | 0.00017968
2015-05-01 | 11.5253 | 11.0587 | 0.0027359 | 0.0048102 | 0.0007659 | 0.0051072 | 0.002014 | 7.0476 | 0.0056804 | 0.00016794 | 0.0028317 | 0.0048609 | 0.00083819 | 0.0050151 | 0.0020858 | 3.4187 | 0.0060998 | 0.00018031
2015-05-02 | 7.4765 | 11.132 | 0.002763 | 0.0046879 | 0.00077417 | 0.0050056 | 0.00229 | 7.1214 | 0.0057858 | 0.00017112 | 0.0028646 | 0.0047386 | 0.00084747 | 0.0050056 | 0.0023856 | 3.3467 | 0.0062098 | 0.00018363
2015-05-03 | 6.1127 | 11.1343 | 0.0027892 | 0.004612 | 0.00078337 | 0.0050029 | 0.0024531 | 7.2141 | 0.0058923 | 0.00017432 | 0.0028971 | 0.0046614 | 0.00085808 | 0.0050029 | 0.0025724 | 3.3249 | 0.0063256 | 0.00018711
2015-05-04 | 3.6649 | 11.1126 | 0.0028096 | 0.0045908 | 0.00079142 | 0.0050015 | 0.0024532 | 7.3327 | 0.0059738 | 0.00017675 | 0.0029226 | 0.0046381 | 0.00086769 | 0.0050015 | 0.00259 | 3.3679 | 0.0064191 | 0.0001899
2015-05-05 | 2.753 | 11.0999 | 0.0028241 | 0.0046624 | 0.00079768 | 0.005 | 0.0021816 | 7.5071 | 0.0060044 | 0.00017764 | 0.0029393 | 0.0047043 | 0.00087553 | 0.005 | 0.0023249 | 3.5004 | 0.0064658 | 0.00019127
2015-05-06 | -0.90122 | 11.1107 | 0.0028359 | 0.004758 | 0.00080357 | 0.005 | 0.0019267 | 7.6141 | 0.0060272 | 0.0001783 | 0.0029516 | 0.0047966 | 0.00088282 | 0.005 | 0.0020645 | 3.6564 | 0.006502 | 0.00019232
2015-05-07 | 1.3921 | 11.1011 | 0.0028462 | 0.0048423 | 0.00080895 | 0.005 | 0.0017323 | 7.6043 | 0.0060564 | 0.00017914 | 0.0029637 | 0.0048846 | 0.00088999 | 0.005 | 0.0018595 | 3.7809 | 0.006541 | 0.00019346
2015-05-08 | 3.0667 | 11.0846 | 0.0028593 | 0.0049058 | 0.00081443 | 0.005 | 0.001575 | 7.5207 | 0.0060911 | 0.00018015 | 0.0029785 | 0.0049545 | 0.0008972 | 0.005 | 0.0016903 | 3.8509 | 0.0065829 | 0.00019468
2015-05-09 | 2.6657 | 11.0704 | 0.0028762 | 0.0049649 | 0.00082051 | 0.005 | 0.0014439 | 7.4232 | 0.0061316 | 0.00018132 | 0.0029968 | 0.0050204 | 0.00090483 | 0.005 | 0.0015472 | 3.8736 | 0.0066291 | 0.00019602
2015-05-10 | 2.8463 | 11.086 | 0.0028963 | 0.0050239 | 0.00082728 | 0.005 | 0.0013374 | 7.3501 | 0.006176 | 0.00018262 | 0.0030176 | 0.0050845 | 0.0009128 | 0.005 | 0.0014298 | 3.8649 | 0.0066785 | 0.00019746
2015-05-11 | 2.6891 | 11.1107 | 0.0029179 | 0.0050814 | 0.00083435 | 0.005 | 0.0012522 | 7.2944 | 0.0062237 | 0.000184 | 0.0030402 | 0.0051465 | 0.00092113 | 0.005 | 0.0013353 | 3.8337 | 0.0067313 | 0.000199
2015-05-12 | 2.5144 | 11.1041 | 0.0029405 | 0.0051368 | 0.00084154 | 0.005 | 0.0011812 | 7.2348 | 0.006274 | 0.00018547 | 0.0030648 | 0.0052067 | 0.00092964 | 0.005 | 0.0012563 | 3.7831 | 0.0067864 | 0.0002006
2015-05-13 | 2.5294 | 11.0966 | 0.0029656 | 0.0051919 | 0.00084914 | 0.005 | 0.0011203 | 7.1649 | 0.0063275 | 0.00018702 | 0.003092 | 0.0052657 | 0.00093848 | 0.005 | 0.0011885 | 3.7111 | 0.0068444 | 0.00020229
2015-05-14 | 2.1599 | 11.0886 | 0.0029928 | 0.005247 | 0.00085714 | 0.005 | 0.001069 | 7.1015 | 0.006384 | 0.00018867 | 0.0031217 | 0.0053235 | 0.00094762 | 0.005 | 0.0011311 | 3.6233 | 0.0069054 | 0.00020406
2015-05-15 | 2.6197 | 11.0919 | 0.0030198 | 0.0053031 | 0.00086516 | 0.005 | 0.0010298 | 7.0758 | 0.0064398 | 0.00019029 | 0.0031509 | 0.0053803 | 0.00095658 | 0.005 | 0.0010871 | 3.5419 | 0.0069655 | 0.0002058
2015-05-16 | 2.0463 | 11.0944 | 0.0030448 | 0.0053604 | 0.00087288 | 0.005 | 0.0010027 | 7.0816 | 0.0064931 | 0.00019184 | 0.0031781 | 0.0054372 | 0.00096513 | 0.005 | 0.001056 | 3.4807 | 0.0070232 | 0.00020748
2015-05-17 | 2.0013 | 11.0902 | 0.0030673 | 0.0054197 | 0.00088015 | 0.005 | 0.00098416 | 7.0988 | 0.0065437 | 0.00019331 | 0.0032031 | 0.0054958 | 0.00097321 | 0.005 | 0.0010345 | 3.4399 | 0.007078 | 0.00020907
2015-05-18 | 2.0856 | 11.0895 | 0.003088 | 0.0054804 | 0.00088715 | 0.005 | 0.00097267 | 7.1252 | 0.0065915 | 0.00019469 | 0.0032255 | 0.0055548 | 0.00098084 | 0.005 | 0.0010208 | 3.4188 | 0.0071299 | 0.00021058
2015-05-19 | 2.0001 | 11.0896 | 0.0031075 | 0.0055393 | 0.00089393 | 0.005 | 0.00096392 | 7.1315 | 0.0066391 | 0.00019607 | 0.003247 | 0.0056128 | 0.00098834 | 0.005 | 0.0010103 | 3.404 | 0.0071816 | 0.00021208
2015-05-20 | 2.132 | 11.0876 | 0.0031269 | 0.0055954 | 0.00090054 | 0.005 | 0.00095448 | 7.1126 | 0.0066876 | 0.00019748 | 0.0032687 | 0.0056695 | 0.00099586 | 0.005 | 0.00099932 | 3.3808 | 0.0072341 | 0.0002136
2015-05-21 | 1.9471 | 11.0863 | 0.0031475 | 0.0056504 | 0.00090723 | 0.005 | 0.0009429 | 7.0703 | 0.006737 | 0.00019891 | 0.0032918 | 0.0057254 | 0.0010035 | 0.005 | 0.00098618 | 3.3417 | 0.0072874 | 0.00021514
2015-05-22 | 11.1723 | 11.1209 | 0.0031703 | 0.0056968 | 0.00091405 | 0.005 | 0.00092927 | 7.0172 | 0.0067846 | 0.00020029 | 0.0033166 | 0.0057712 | 0.001011 | 0.005 | 0.00097091 | 3.2823 | 0.0073388 | 0.00021663
2015-05-23 | 56.7443 | 11.6522 | 0.0031809 | 0.0055626 | 0.00091365 | 0.005 | 0.00092165 | 7.0065 | 0.0067574 | 0.00019951 | 0.00333 | 0.0056307 | 0.0010106 | 0.005 | 0.00096324 | 3.2067 | 0.0073123 | 0.00021587
2015-05-24 | 201.7374 | 12.4957 | 0.0031336 | 0.0048777 | 0.00088419 | 0.005 | 0.00092987 | 7.0412 | 0.0064576 | 0.00019082 | 0.0032893 | 0.0049286 | 0.00097895 | 0.005 | 0.00097657 | 3.0942 | 0.0069976 | 0.00020676
2015-05-25 | 99.6093 | 12.5405 | 0.0030948 | 0.004354 | 0.00086173 | 0.005 | 0.0009459 | 7.0636 | 0.0062249 | 0.00018406 | 0.0032591 | 0.0043923 | 0.00095558 | 0.005 | 0.00099764 | 2.9781 | 0.0067555 | 0.00019973
2015-05-26 | 13.1974 | 12.5323 | 0.0031171 | 0.0044227 | 0.00087133 | 0.005 | 0.00094476 | 7.0695 | 0.0062927 | 0.00018603 | 0.0032914 | 0.0044598 | 0.00096847 | 0.005 | 0.00099663 | 2.8771 | 0.0068398 | 0.00020218
2015-05-27 | 4.6889 | 12.4698 | 0.0031415 | 0.0045052 | 0.00088145 | 0.005 | 0.0009417 | 7.0867 | 0.0063646 | 0.00018812 | 0.003325 | 0.0045403 | 0.00098147 | 0.005 | 0.00099319 | 2.7991 | 0.0069264 | 0.0002047
2015-05-28 | 3.8098 | 12.3948 | 0.0031625 | 0.0045869 | 0.00089092 | 0.005 | 0.00094492 | 7.1379 | 0.0064318 | 0.00019008 | 0.0033534 | 0.0046194 | 0.00099305 | 0.005 | 0.00099607 | 2.766 | 0.0070048 | 0.00020699
2015-05-29 | 2.9094 | 12.3333 | 0.0031807 | 0.0046699 | 0.00089993 | 0.005 | 0.00095319 | 7.2038 | 0.0064944 | 0.0001919 | 0.0033762 | 0.0046989 | 0.0010034 | 0.005 | 0.0010042 | 2.7755 | 0.007076 | 0.00020906
2015-05-30 | 2.6343 | 12.2758 | 0.0031976 | 0.0047523 | 0.0009086 | 0.005 | 0.00096036 | 7.2319 | 0.0065554 | 0.00019368 | 0.0033963 | 0.0047792 | 0.0010132 | 0.005 | 0.0010113 | 2.8033 | 0.0071435 | 0.00021103
2015-05-31 | 2.1739 | 12.2266 | 0.0032162 | 0.0048331 | 0.00091738 | 0.005 | 0.00096149 | 7.2051 | 0.0066176 | 0.00019549 | 0.0034168 | 0.0048594 | 0.0010229 | 0.005 | 0.0010121 | 2.8225 | 0.0072109 | 0.00021299
2015-06-01 | 1.9825 | 12.1857 | 0.0032373 | 0.0049127 | 0.00092643 | 0.005 | 0.00095629 | 7.1475 | 0.0066821 | 0.00019736 | 0.0034394 | 0.0049395 | 0.0010328 | 0.005 | 0.001006 | 2.8215 | 0.0072797 | 0.00021499
2015-06-02 | 5.2388 | 12.1914 | 0.0032614 | 0.0049961 | 0.00093607 | 0.005 | 0.00094938 | 7.1078 | 0.0067475 | 0.00019926 | 0.0034629 | 0.005021 | 0.0010428 | 0.005 | 0.00099788 | 2.8108 | 0.007349 | 0.000217
2015-06-03 | 29.8708 | 12.4114 | 0.0032836 | 0.0050971 | 0.00094602 | 0.005 | 0.00094685 | 7.1259 | 0.0068168 | 0.00020127 | 0.0034842 | 0.0051198 | 0.0010533 | 0.005 | 0.00099418 | 2.8115 | 0.0074241 | 0.00021918
2015-06-04 | 40.4181 | 12.5309 | 0.0033014 | 0.0052559 | 0.00095696 | 0.005 | 0.0009451 | 7.1416 | 0.0069105 | 0.00020397 | 0.0035038 | 0.0052829 | 0.0010661 | 0.005 | 0.00099088 | 2.8186 | 0.0075279 | 0.00022217
2015-06-05 | 3.1987 | 12.5128 | 0.0033203 | 0.0053467 | 0.00096579 | 0.005 | 0.00094013 | 7.121 | 0.0069774 | 0.00020591 | 0.0035267 | 0.0053757 | 0.0010769 | 0.005 | 0.00098469 | 2.7881 | 0.0076038 | 0.00022437
2015-06-06 | 2.6604 | 12.4799 | 0.0033405 | 0.0054326 | 0.00097469 | 0.005 | 0.00093546 | 7.1078 | 0.0070411 | 0.00020776 | 0.0035494 | 0.005461 | 0.0010871 | 0.005 | 0.00097873 | 2.7605 | 0.0076749 | 0.00022643
2015-06-07 | 3.1044 | 12.4546 | 0.0033592 | 0.0055162 | 0.00098317 | 0.005 | 0.00093184 | 7.102 | 0.0071036 | 0.00020957 | 0.0035709 | 0.0055453 | 0.0010968 | 0.005 | 0.00097381 | 2.7412 | 0.0077437 | 0.00022842
2015-06-08 | 2.2168 | 12.4333 | 0.003377 | 0.0055979 | 0.00099129 | 0.005 | 0.00092754 | 7.0878 | 0.0071661 | 0.00021137 | 0.0035918 | 0.0056292 | 0.0011063 | 0.005 | 0.00096814 | 2.7233 | 0.0078116 | 0.00023039
2015-06-09 | 2.1976 | 12.4253 | 0.0033962 | 0.0056785 | 0.00099956 | 0.005 | 0.0009215 | 7.061 | 0.0072285 | 0.00021318 | 0.0036134 | 0.005711 | 0.0011157 | 0.005 | 0.00096061 | 2.6997 | 0.0078789 | 0.00023234
2015-06-10 | 130.39 | 12.4808 | 0.0034155 | 0.0057773 | 0.0010083 | 0.0050001 | 0.00091625 | 7.0536 | 0.0072937 | 0.00021506 | 0.0036335 | 0.0058085 | 0.0011251 | 0.0050001 | 0.00095368 | 2.6797 | 0.0079495 | 0.00023437
2015-06-11 | 1325.596 | 12.5781 | 0.0032827 | 0.0056735 | 0.00097489 | 0.0051381 | 0.00099065 | 7.0355 | 0.0071741 | 0.00021139 | 0.0034879 | 0.0057082 | 0.0010867 | 0.0050599 | 0.001029 | 2.7174 | 0.0078113 | 0.00023014
2015-06-12 | 585.1575 | 12.5481 | 0.0030432 | 0.0046492 | 0.00087924 | 0.005808 | 0.0012683 | 6.9514 | 0.0064826 | 0.00019118 | 0.0032279 | 0.0046864 | 0.00097776 | 0.0054867 | 0.0013174 | 2.7607 | 0.0070346 | 0.00020743
2015-06-13 | 275.5288 | 12.5457 | 0.0029846 | 0.0040815 | 0.00084127 | 0.0053591 | 0.0013442 | 6.9496 | 0.0061701 | 0.00018209 | 0.0031588 | 0.0041162 | 0.00093335 | 0.0050854 | 0.0014016 | 2.7382 | 0.0066798 | 0.0001971
2015-06-14 | 96.5383 | 12.5398 | 0.002989 | 0.0039044 | 0.00083645 | 0.005 | 0.0012709 | 6.9697 | 0.0061167 | 0.00018055 | 0.0031653 | 0.0039316 | 0.00092771 | 0.005 | 0.0013393 | 2.6907 | 0.0066243 | 0.0001955
2015-06-15 | 40.3538 | 12.5388 | 0.0030135 | 0.0038926 | 0.00084248 | 0.005 | 0.0011872 | 6.9646 | 0.0061496 | 0.00018151 | 0.0031966 | 0.003914 | 0.00093503 | 0.005 | 0.0012622 | 2.6362 | 0.0066668 | 0.00019675
2015-06-16 | 15.5977 | 12.5384 | 0.0030452 | 0.0039263 | 0.00085162 | 0.005 | 0.0011153 | 6.9309 | 0.0062078 | 0.00018321 | 0.0032359 | 0.0039437 | 0.00094594 | 0.005 | 0.0011912 | 2.5689 | 0.0067357 | 0.00019877
2015-06-17 | 4.3536 | 12.5408 | 0.0030827 | 0.0039895 | 0.00086288 | 0.005 | 0.0010536 | 6.8805 | 0.0062824 | 0.00018539 | 0.0032812 | 0.0040032 | 0.00095915 | 0.005 | 0.0011271 | 2.4847 | 0.0068213 | 0.00020127
2015-06-18 | 4.5045 | 12.5418 | 0.003122 | 0.004057 | 0.00087457 | 0.005 | 0.001003 | 6.8326 | 0.006361 | 0.00018768 | 0.0033287 | 0.0040671 | 0.0009728 | 0.005 | 0.0010725 | 2.39 | 0.0069103 | 0.00020386
2015-06-19 | 68.5933 | 12.5412 | 0.0031592 | 0.0041005 | 0.000885 | 0.005 | 0.00096376 | 6.7942 | 0.0064299 | 0.00018969 | 0.0033738 | 0.0041057 | 0.00098483 | 0.005 | 0.0010292 | 2.2952 | 0.0069876 | 0.00020611
2015-06-20 | 215.1117 | 12.544 | 0.0031734 | 0.0039446 | 0.00088459 | 0.005 | 0.00094198 | 6.7634 | 0.0064129 | 0.0001892 | 0.0033939 | 0.0039404 | 0.00098396 | 0.005 | 0.0010073 | 2.2099 | 0.0069689 | 0.00020558
2015-06-21 | 99.8816 | 12.5396 | 0.0031905 | 0.0038092 | 0.00088566 | 0.005 | 0.00092499 | 6.7308 | 0.0064098 | 0.00018913 | 0.0034182 | 0.0037949 | 0.00098486 | 0.005 | 0.00099076 | 2.1122 | 0.0069656 | 0.0002055
2015-06-22 | 35.2981 | 12.5392 | 0.0032237 | 0.0038028 | 0.00089397 | 0.005 | 0.0009047 | 6.704 | 0.0064634 | 0.00019069 | 0.0034605 | 0.0037802 | 0.00099423 | 0.005 | 0.00096826 | 2.013 | 0.007025 | 0.00020723
2015-06-23 | 24.9408 | 12.5371 | 0.003262 | 0.0038462 | 0.00090473 | 0.005 | 0.00088818 | 6.6993 | 0.0065346 | 0.00019276 | 0.003508 | 0.0038151 | 0.0010064 | 0.005 | 0.00094871 | 1.9296 | 0.0071039 | 0.00020953
2015-06-24 | 2.5328 | 12.5324 | 0.0032998 | 0.0039045 | 0.00091585 | 0.005 | 0.00087729 | 6.7085 | 0.0066088 | 0.00019492 | 0.0035549 | 0.0038647 | 0.0010189 | 0.005 | 0.00093493 | 1.8672 | 0.0071858 | 0.00021191
2015-06-25 | 71.8242 | 12.5418 | 0.0033368 | 0.0039611 | 0.00092672 | 0.005 | 0.00086882 | 6.7069 | 0.0066812 | 0.00019703 | 0.0036008 | 0.0039126 | 0.0010311 | 0.005 | 0.00092403 | 1.8126 | 0.0072658 | 0.00021424
2015-06-26 | 58.4587 | 12.5391 | 0.0033639 | 0.0039363 | 0.00093331 | 0.005 | 0.00086587 | 6.7113 | 0.0067204 | 0.00019817 | 0.0036351 | 0.0038763 | 0.001038 | 0.005 | 0.000921 | 1.7661 | 0.007309 | 0.0002155
2015-06-27 | 24.537 | 12.5403 | 0.0033936 | 0.0039577 | 0.00094164 | 0.005 | 0.00086515 | 6.7323 | 0.0067729 | 0.0001997 | 0.0036721 | 0.0038884 | 0.0010472 | 0.005 | 0.00091944 | 1.7397 | 0.0073672 | 0.00021719
2015-06-28 | 44.8113 | 12.5388 | 0.0034231 | 0.0039914 | 0.00095025 | 0.005 | 0.00086415 | 6.7376 | 0.0068289 | 0.00020132 | 0.003709 | 0.0039148 | 0.0010569 | 0.005 | 0.00091752 | 1.7197 | 0.007429 | 0.00021899
2015-06-29 | 66.8845 | 12.5329 | 0.0034518 | 0.0040135 | 0.0009583 | 0.005 | 0.0008635 | 6.7343 | 0.0068787 | 0.00020277 | 0.0037436 | 0.003929 | 0.0010656 | 0.005 | 0.0009164 | 1.6987 | 0.007484 | 0.00022059
2015-06-30 | 25.178 | 12.53 | 0.0034788 | 0.00404 | 0.00096613 | 0.005 | 0.00086529 | 6.745 | 0.0069284 | 0.00020422 | 0.0037761 | 0.0039489 | 0.0010743 | 0.005 | 0.00091784 | 1.6881 | 0.0075386 | 0.00022217
2015-07-01 | 27.6784 | 12.5375 | 0.0035048 | 0.0040799 | 0.00097424 | 0.005 | 0.00086992 | 6.7672 | 0.0069814 | 0.00020576 | 0.003807 | 0.0039833 | 0.0010833 | 0.005 | 0.00092222 | 1.6912 | 0.0075971 | 0.00022387
2015-07-02 | 152.8847 | 12.5421 | 0.0035229 | 0.00406 | 0.00097907 | 0.005 | 0.00088125 | 6.7823 | 0.0070108 | 0.00020662 | 0.0038282 | 0.0039569 | 0.0010882 | 0.005 | 0.00093602 | 1.6967 | 0.0076293 | 0.00022482
2015-07-03 | 18.4639 | 12.5379 | 0.0035419 | 0.0040436 | 0.00098448 | 0.005 | 0.00088882 | 6.7934 | 0.0070469 | 0.00020768 | 0.0038506 | 0.0039355 | 0.0010941 | 0.005 | 0.00094573 | 1.7042 | 0.0076691 | 0.00022599
2015-07-04 | 31.5823 | 12.5394 | 0.0035685 | 0.0041054 | 0.00099357 | 0.005 | 0.00088763 | 6.8016 | 0.0071078 | 0.00020944 | 0.00388 | 0.0039949 | 0.0011042 | 0.005 | 0.00094334 | 1.7194 | 0.0077363 | 0.00022794
2015-07-05 | 261.4127 | 12.5444 | 0.0035906 | 0.0040965 | 0.0010006 | 0.005 | 0.0009124 | 6.8119 | 0.0071603 | 0.00021099 | 0.0039033 | 0.0039817 | 0.0011116 | 0.005 | 0.00097127 | 1.7319 | 0.0077933 | 0.00022961
2015-07-06 | 249.7428 | 12.5427 | 0.003604 | 0.0039794 | 0.0010043 | 0.0049999 | 0.00098212 | 6.8378 | 0.0072024 | 0.00021227 | 0.0039165 | 0.0038598 | 0.0011146 | 0.0049999 | 0.0010522 | 1.7525 | 0.0078369 | 0.00023094
2015-07-07 | 199.575 | 12.5419 | 0.003606 | 0.003932 | 0.0010032 | 0.005 | 0.0009453 | 6.8824 | 0.0071767 | 0.00021152 | 0.0039173 | 0.0038121 | 0.0011135 | 0.005 | 0.0010115 | 1.8121 | 0.0078115 | 0.0002302
2015-07-08 | 284.764 | 12.5452 | 0.0035876 | 0.0038117 | 0.00099431 | 0.0049999 | 0.0010359 | 6.8596 | 0.0071083 | 0.00020955 | 0.0038945 | 0.0036953 | 0.001103 | 0.0049999 | 0.0011068 | 1.8473 | 0.0077328 | 0.00022793
2015-07-09 | 54.4509 | 12.5406 | 0.0035901 | 0.0037657 | 0.00099386 | 0.0049999 | 0.0010833 | 6.8097 | 0.0071104 | 0.00020962 | 0.003897 | 0.0036533 | 0.0011026 | 0.0049999 | 0.0011631 | 1.8337 | 0.0077323 | 0.00022793
2015-07-10 | 108.6792 | 12.5374 | 0.0036004 | 0.0037459 | 0.00099646 | 0.0049999 | 0.0011095 | 6.7408 | 0.0071377 | 0.00021044 | 0.0039087 | 0.0036361 | 0.0011056 | 0.0049999 | 0.0011973 | 1.7852 | 0.0077598 | 0.00022874
2015-07-11 | 1.5451 | 12.5308 | 0.003622 | 0.0037855 | 0.0010035 | 0.0049999 | 0.0010719 | 6.6973 | 0.0071905 | 0.00021196 | 0.0039346 | 0.0036764 | 0.001114 | 0.0049999 | 0.0011616 | 1.7295 | 0.0078181 | 0.00023043
2015-07-12 | 1.1746 | 12.5284 | 0.00365 | 0.0038614 | 0.0010132 | 0.0049999 | 0.0010134 | 6.6792 | 0.0072571 | 0.00021388 | 0.0039682 | 0.0037512 | 0.0011254 | 0.0049999 | 0.001099 | 1.681 | 0.0078928 | 0.00023259
2015-07-13 | 1.5288 | 12.5278 | 0.0036775 | 0.0039384 | 0.0010228 | 0.0049999 | 0.00097061 | 6.6799 | 0.0073221 | 0.00021575 | 0.0040009 | 0.0038251 | 0.0011364 | 0.0049999 | 0.0010505 | 1.6424 | 0.0079654 | 0.00023468
2015-07-14 | 1.3846 | 12.5331 | 0.0037039 | 0.0040177 | 0.0010323 | 0.0049999 | 0.00094217 | 6.7054 | 0.0073843 | 0.00021754 | 0.0040313 | 0.0038993 | 0.001147 | 0.0049999 | 0.0010162 | 1.6247 | 0.008035 | 0.00023668
2015-07-15 | 4.7906 | 12.5408 | 0.0037278 | 0.0040978 | 0.0010413 | 0.0049999 | 0.00092434 | 6.7406 | 0.007444 | 0.00021926 | 0.0040588 | 0.0039746 | 0.0011571 | 0.0049999 | 0.00099304 | 1.6278 | 0.0081018 | 0.00023861
2015-07-16 | 17.758 | 12.5385 | 0.0037481 | 0.0041708 | 0.0010495 | 0.0049999 | 0.0009189 | 6.8035 | 0.0074956 | 0.00022075 | 0.0040801 | 0.0040417 | 0.0011657 | 0.0049999 | 0.00098391 | 1.6583 | 0.0081596 | 0.00024028
2015-07-17 | 18.8551 | 12.5396 | 0.0037629 | 0.0042441 | 0.0010567 | 0.0049999 | 0.00092139 | 6.8841 | 0.0075414 | 0.00022207 | 0.0040947 | 0.0041117 | 0.0011734 | 0.0049999 | 0.00098368 | 1.7229 | 0.0082112 | 0.00024177
2015-07-18 | 73.7468 | 12.5411 | 0.0037674 | 0.0042759 | 0.0010601 | 0.0049999 | 0.0009282 | 6.9248 | 0.0075653 | 0.00022277 | 0.004099 | 0.0041445 | 0.0011773 | 0.0049999 | 0.00099024 | 1.791 | 0.0082385 | 0.00024256
2015-07-19 | 45.0035 | 12.5402 | 0.0037713 | 0.0043057 | 0.0010627 | 0.0049999 | 0.0009265 | 6.9117 | 0.0075818 | 0.00022324 | 0.0041018 | 0.0041784 | 0.0011806 | 0.0049999 | 0.0009874 | 1.8406 | 0.0082572 | 0.0002431
2015-07-20 | 12.847 | 12.5404 | 0.0037824 | 0.0043691 | 0.0010684 | 0.0049999 | 0.00091819 | 6.8823 | 0.0076208 | 0.00022436 | 0.0041121 | 0.0042477 | 0.0011874 | 0.0049999 | 0.00097638 | 1.8693 | 0.0083005 | 0.00024434
2015-07-21 | 11.6558 | 12.5372 | 0.0037978 | 0.0044404 | 0.0010754 | 0.0049999 | 0.00090476 | 6.8238 | 0.00767 | 0.00022577 | 0.0041275 | 0.0043251 | 0.0011957 | 0.0049999 | 0.00095982 | 1.8662 | 0.0083545 | 0.00024589
2015-07-22 | 75.4035 | 12.5322 | 0.0038132 | 0.0044987 | 0.0010812 | 0.0049999 | 0.00089075 | 6.7812 | 0.0077052 | 0.00022677 | 0.0041418 | 0.0043864 | 0.0012023 | 0.0049999 | 0.00094269 | 1.8425 | 0.0083929 | 0.00024698
2015-07-23 | 92.5002 | 12.514 | 0.0038205 | 0.0045312 | 0.0010832 | 0.0049999 | 0.00088156 | 6.7763 | 0.0077033 | 0.0002267 | 0.0041465 | 0.0044193 | 0.0012042 | 0.0049999 | 0.00093096 | 1.829 | 0.0083906 | 0.00024689
2015-07-24 | 143.461 | 12.5306 | 0.0038204 | 0.0045445 | 0.0010817 | 0.0049999 | 0.00087791 | 6.8021 | 0.0076665 | 0.0002256 | 0.004142 | 0.0044304 | 0.0012018 | 0.0049999 | 0.00092562 | 1.8328 | 0.0083503 | 0.00024569
2015-07-25 | 42.9317 | 12.5396 | 0.0038191 | 0.0045634 | 0.0010806 | 0.0049999 | 0.00088063 | 6.851 | 0.0076336 | 0.00022462 | 0.0041366 | 0.0044468 | 0.0011998 | 0.0049999 | 0.00092746 | 1.859 | 0.0083147 | 0.00024464
2015-07-26 | 63.0102 | 12.5397 | 0.0038242 | 0.0046207 | 0.0010842 | 0.0049999 | 0.00088712 | 6.9042 | 0.0076506 | 0.00022511 | 0.0041406 | 0.0045051 | 0.0012039 | 0.0049999 | 0.00093318 | 1.9027 | 0.008334 | 0.00024518
2015-07-27 | 62.8373 | 12.5385 | 0.0038216 | 0.0046591 | 0.001085 | 0.0049999 | 0.00089767 | 6.9572 | 0.0076465 | 0.00022498 | 0.0041363 | 0.0045466 | 0.0012049 | 0.0049999 | 0.00094398 | 1.9613 | 0.00833 | 0.00024505
2015-07-28 | 24.0436 | 12.5391 | 0.003824 | 0.0047195 | 0.0010886 | 0.0049999 | 0.00090302 | 6.9633 | 0.0076707 | 0.00022567 | 0.004138 | 0.0046129 | 0.0012095 | 0.0049999 | 0.00094924 | 2.0122 | 0.008357 | 0.00024583
2015-07-29 | 127.2949 | 12.5198 | 0.0038274 | 0.0047651 | 0.0010911 | 0.0049999 | 0.00090465 | 6.9433 | 0.0076774 | 0.00022585 | 0.0041374 | 0.004661 | 0.001212 | 0.0049999 | 0.00095097 | 2.0421 | 0.0083643 | 0.00024603
2015-07-30 | 0.30889 | 12.5088 | 0.003832 | 0.0048179 | 0.0010941 | 0.0049999 | 0.00090601 | 6.9484 | 0.0076863 | 0.0002261 | 0.0041364 | 0.0047144 | 0.0012147 | 0.0049999 | 0.00095207 | 2.0746 | 0.0083739 | 0.0002463
2015-07-31 | -99.8698 | 11.6873 | 0.0038285 | 0.0049014 | 0.0010987 | 0.0049994 | 0.00092161 | 6.9282 | 0.0077266 | 0.00022724 | 0.0041262 | 0.0048042 | 0.0012192 | 0.0049994 | 0.00096587 | 2.1266 | 0.0084147 | 0.00024745
2015-08-01 | 29.2576 | 11.4077 | 0.003757 | 0.0048004 | 0.0010858 | 0.0050134 | 0.0013439 | 6.788 | 0.0077077 | 0.00022673 | 0.0040282 | 0.0047145 | 0.0011999 | 0.0050123 | 0.0013929 | 2.206 | 0.0083638 | 0.00024599
2015-08-02 | 116.8472 | 12.3477 | 0.0036629 | 0.0045183 | 0.0010716 | 0.0051236 | 0.0023245 | 6.6916 | 0.0077817 | 0.00022907 | 0.003909 | 0.0044418 | 0.0011781 | 0.0050459 | 0.0024064 | 2.194 | 0.0083995 | 0.00024721
2015-08-03 | 197.9885 | 12.5432 | 0.0034628 | 0.0039866 | 0.00099985 | 0.0056341 | 0.0025771 | 6.7015 | 0.0073014 | 0.00021514 | 0.0036892 | 0.0039216 | 0.0010973 | 0.0054215 | 0.0026963 | 2.1741 | 0.0078619 | 0.00023161
2015-08-04 | 148.4234 | 12.543 | 0.0033238 | 0.0035028 | 0.00094863 | 0.0058107 | 0.0029958 | 6.63 | 0.0070119 | 0.0002068 | 0.0035349 | 0.0034514 | 0.0010385 | 0.0054677 | 0.0031517 | 2.0857 | 0.0075209 | 0.00022177
2015-08-05 | 374.687 | 12.5485 | 0.0033559 | 0.0035355 | 0.00095028 | 0.0053429 | 0.0027699 | 6.6316 | 0.006985 | 0.00020601 | 0.0035724 | 0.0034885 | 0.001042 | 0.0050911 | 0.0029326 | 2.0295 | 0.0074989 | 0.00022112
2015-08-06 | 266.4106 | 12.5464 | 0.0035261 | 0.0041593 | 0.0010152 | 0.0050084 | 0.0023432 | 6.6213 | 0.0073902 | 0.00021773 | 0.0037662 | 0.0041075 | 0.0011184 | 0.0050084 | 0.0024785 | 2.0203 | 0.007972 | 0.00023482
2015-08-07 | 156.3375 | 12.5415 | 0.0035741 | 0.0043839 | 0.0010345 | 0.0050054 | 0.002166 | 6.6454 | 0.0075164 | 0.00022135 | 0.0038237 | 0.0043326 | 0.001142 | 0.0050054 | 0.002292 | 2.0031 | 0.0081217 | 0.00023914
2015-08-08 | 123.2777 | 12.5394 | 0.0035925 | 0.0045449 | 0.0010389 | 0.0050015 | 0.0017524 | 6.7471 | 0.0074975 | 0.00022071 | 0.0038491 | 0.0044912 | 0.0011493 | 0.0050014 | 0.0018703 | 2.0218 | 0.0081209 | 0.00023902
2015-08-09 | 63.3834 | 12.5389 | 0.0036103 | 0.0047037 | 0.0010427 | 0.005 | 0.0013342 | 6.8405 | 0.0074691 | 0.00021979 | 0.0038743 | 0.0046484 | 0.0011561 | 0.005 | 0.0014364 | 2.0567 | 0.0081097 | 0.0002386
2015-08-10 | 35.1132 | 12.5398 | 0.0036249 | 0.0048054 | 0.0010479 | 0.005 | 0.0011601 | 6.8486 | 0.0074906 | 0.00022036 | 0.0038955 | 0.0047518 | 0.0011637 | 0.005 | 0.0012486 | 2.0604 | 0.0081419 | 0.00023949
2015-08-11 | 20.2113 | 12.5412 | 0.003642 | 0.0048899 | 0.0010543 | 0.005 | 0.0010649 | 6.8253 | 0.007531 | 0.00022151 | 0.0039183 | 0.0048376 | 0.001172 | 0.005 | 0.0011417 | 2.0392 | 0.0081909 | 0.00024089
2015-08-12 | 37.2298 | 12.5372 | 0.0036594 | 0.0049684 | 0.0010607 | 0.0049999 | 0.0010013 | 6.803 | 0.0075726 | 0.00022269 | 0.00394 | 0.0049156 | 0.0011799 | 0.0049999 | 0.0010678 | 2.0099 | 0.0082395 | 0.00024227
2015-08-13 | 52.9031 | 12.5365 | 0.003675 | 0.0050434 | 0.0010661 | 0.0049999 | 0.00095267 | 6.7885 | 0.0076038 | 0.00022357 | 0.0039581 | 0.0049885 | 0.0011861 | 0.0049999 | 0.0010097 | 1.9812 | 0.0082759 | 0.00024329
2015-08-14 | 12.5386 | 12.5351 | 0.0036898 | 0.005117 | 0.0010714 | 0.005 | 0.00092248 | 6.807 | 0.0076313 | 0.00022433 | 0.0039732 | 0.0050562 | 0.0011915 | 0.005 | 0.00097206 | 1.9677 | 0.0083076 | 0.00024418
2015-08-15 | 59.1037 | 12.5415 | 0.0036856 | 0.0051548 | 0.0010713 | 0.0050035 | 0.00092313 | 6.8229 | 0.0076245 | 0.00022411 | 0.0039676 | 0.005089 | 0.0011909 | 0.0050035 | 0.00096764 | 1.978 | 0.0083007 | 0.00024395
2015-08-16 | 123.1338 | 12.5408 | 0.0036352 | 0.0050931 | 0.0010545 | 0.0050065 | 0.00095962 | 6.8067 | 0.0075055 | 0.0002206 | 0.0039118 | 0.0050305 | 0.001172 | 0.0050065 | 0.0010015 | 1.9974 | 0.0081689 | 0.00024006
2015-08-17 | 26.3118 | 12.5387 | 0.0036323 | 0.0051169 | 0.0010539 | 0.0050005 | 0.00096287 | 6.8291 | 0.0075062 | 0.0002206 | 0.0039108 | 0.0050563 | 0.0011719 | 0.0050005 | 0.0010054 | 1.9957 | 0.00817 | 0.00024007
2015-08-18 | 48.044 | 12.5404 | 0.0036547 | 0.0051954 | 0.0010619 | 0.0049999 | 0.00092807 | 6.823 | 0.0075636 | 0.00022225 | 0.0039372 | 0.0051343 | 0.0011813 | 0.0049999 | 0.00096951 | 1.9856 | 0.0082344 | 0.00024193
2015-08-19 | 288.4437 | 12.5418 | 0.0036602 | 0.0052267 | 0.0010614 | 0.0049999 | 0.00089768 | 6.8048 | 0.0075628 | 0.00022218 | 0.0039426 | 0.0051653 | 0.0011808 | 0.0049999 | 0.00093645 | 1.9723 | 0.0082346 | 0.00024188
2015-08-20 | 142.5334 | 12.5417 | 0.0036502 | 0.0052222 | 0.0010558 | 0.0049999 | 0.000881 | 6.7914 | 0.0075317 | 0.00022122 | 0.0039326 | 0.0051622 | 0.0011748 | 0.0049999 | 0.0009179 | 1.9559 | 0.0082009 | 0.00024085
2015-08-21 | 172.2393 | 12.5423 | 0.0036475 | 0.0052122 | 0.0010525 | 0.0049999 | 0.00086262 | 6.7396 | 0.007519 | 0.00022082 | 0.0039326 | 0.0051542 | 0.0011719 | 0.0049999 | 0.00089729 | 1.9125 | 0.0081871 | 0.0002404
2015-08-22 | 28.6219 | 12.541 | 0.0036596 | 0.005223 | 0.0010544 | 0.0049999 | 0.0008453 | 6.6801 | 0.0075393 | 0.00022138 | 0.0039502 | 0.0051646 | 0.0011746 | 0.0049999 | 0.00087703 | 1.8357 | 0.008209 | 0.00024101
2015-08-23 | 31.5125 | 12.5377 | 0.0036844 | 0.0052722 | 0.0010614 | 0.0049999 | 0.00083044 | 6.6419 | 0.0075922 | 0.00022291 | 0.0039825 | 0.00521 | 0.0011829 | 0.0049999 | 0.0008582 | 1.75 | 0.0082667 | 0.00024267
2015-08-24 | 40.9242 | 12.5397 | 0.0037076 | 0.0053085 | 0.0010673 | 0.0049999 | 0.0008186 | 6.6171 | 0.0076371 | 0.00022419 | 0.0040133 | 0.0052401 | 0.0011898 | 0.0049999 | 0.00084247 | 1.6668 | 0.0083155 | 0.00024407
2015-08-25 | 44.4415 | 12.5411 | 0.0037349 | 0.0053566 | 0.0010747 | 0.0049999 | 0.00080841 | 6.5969 | 0.0076895 | 0.0002257 | 0.0040485 | 0.0052784 | 0.0011979 | 0.0049999 | 0.00082799 | 1.5857 | 0.0083727 | 0.00024572
2015-08-26 | 317.2156 | 12.5452 | 0.0037156 | 0.0052198 | 0.0010624 | 0.0050176 | 0.00081285 | 6.6022 | 0.0075918 | 0.00022286 | 0.0040319 | 0.0051291 | 0.0011835 | 0.0050123 | 0.00083255 | 1.5385 | 0.0082651 | 0.00024259
2015-08-27 | 606.7238 | 12.5476 | 0.0032512 | 0.0037394 | 0.00088213 | 0.0067629 | 0.0010432 | 6.6013 | 0.0062372 | 0.0001835 | 0.0035205 | 0.003662 | 0.00097926 | 0.0065636 | 0.001088 | 1.8846 | 0.0067667 | 0.00019904
2015-08-28 | 708.1619 | 12.5505 | 0.0032315 | 0.0034402 | 0.00087022 | 0.0075127 | 0.0013915 | 6.5663 | 0.0062469 | 0.00018389 | 0.0034917 | 0.0033649 | 0.00096291 | 0.0072867 | 0.0014514 | 1.9821 | 0.0067587 | 0.00019891
2015-08-29 | 517.6818 | 12.5444 | 0.0033315 | 0.003441 | 0.0009015 | 0.0067771 | 0.0017333 | 6.483 | 0.0065408 | 0.00019264 | 0.0036015 | 0.0033481 | 0.00099508 | 0.0065864 | 0.0018227 | 1.7811 | 0.0070661 | 0.00020807
2015-08-30 | 635.5261 | 12.5523 | 0.0033413 | 0.0034705 | 0.00090444 | 0.0060723 | 0.0019401 | 6.4818 | 0.0065675 | 0.00019347 | 0.0036033 | 0.0033687 | 0.00099557 | 0.0059121 | 0.0020585 | 1.6648 | 0.0070844 | 0.00020865
2015-08-31 | 752.8752 | 12.5546 | 0.0032875 | 0.0034676 | 0.00089215 | 0.0061854 | 0.0021396 | 6.5503 | 0.0065372 | 0.00019255 | 0.0035368 | 0.0033713 | 0.00098048 | 0.0060375 | 0.0022755 | 1.7618 | 0.0070426 | 0.00020739
2015-09-01 | 597.3343 | 12.5513 | 0.0031486 | 0.003154 | 0.00085102 | 0.0062298 | 0.0023576 | 6.5299 | 0.0063269 | 0.00018639 | 0.0033757 | 0.0030794 | 0.00093356 | 0.0060555 | 0.0025082 | 1.8528 | 0.0067994 | 0.00020026
2015-09-02 | 259.6898 | 12.5455 | 0.0031357 | 0.0030591 | 0.00084812 | 0.0053775 | 0.0024209 | 6.5287 | 0.0063553 | 0.00018726 | 0.0033585 | 0.0029868 | 0.00092975 | 0.0052202 | 0.0025939 | 1.7794 | 0.0068265 | 0.0002011
2015-09-03 | 120.5712 | 12.5397 | 0.0031622 | 0.0030323 | 0.00085795 | 0.0050071 | 0.0024612 | 6.5408 | 0.0064637 | 0.00019049 | 0.0033883 | 0.002953 | 0.00094018 | 0.0050071 | 0.0026661 | 1.7125 | 0.0069459 | 0.00020466
2015-09-04 | 70.7163 | 12.539 | 0.0031941 | 0.0030214 | 0.00086959 | 0.0050046 | 0.0024693 | 6.5627 | 0.0065805 | 0.00019396 | 0.0034259 | 0.0029343 | 0.000953 | 0.0050046 | 0.0027021 | 1.6681 | 0.0070763 | 0.00020853
2015-09-05 | 247.001 | 12.5429 | 0.0032505 | 0.0030886 | 0.00089204 | 0.0050008 | 0.0023934 | 6.7069 | 0.0067828 | 0.00019989 | 0.0034928 | 0.0029934 | 0.00097877 | 0.0050008 | 0.0026474 | 1.7145 | 0.0073046 | 0.00021523
2015-09-06 | 496.1546 | 12.5442 | 0.0032188 | 0.0028514 | 0.00087286 | 0.0052603 | 0.0024152 | 6.7677 | 0.0066397 | 0.00019576 | 0.0034556 | 0.0027601 | 0.00095716 | 0.0051853 | 0.0026623 | 1.9119 | 0.0071468 | 0.00021068
2015-09-07 | 516.093 | 12.5497 | 0.0031085 | 0.0027745 | 0.00082778 | 0.0058823 | 0.0020296 | 6.8023 | 0.0062078 | 0.00018301 | 0.0033356 | 0.0026957 | 0.00090943 | 0.0057078 | 0.0022142 | 2.1237 | 0.0066905 | 0.00019721
2015-09-08 | 892.7389 | 12.5595 | 0.0031467 | 0.002896 | 0.00082541 | 0.0055751 | 0.0017513 | 6.845 | 0.006126 | 0.00018059 | 0.0033798 | 0.0028111 | 0.00090825 | 0.0054525 | 0.0019176 | 2.1076 | 0.0066154 | 0.00019499
2015-09-09 | 551.4127 | 12.5458 | 0.0031242 | 0.0029611 | 0.00081516 | 0.0051423 | 0.0017254 | 6.84 | 0.0060732 | 0.00017895 | 0.0033497 | 0.0028846 | 0.00089699 | 0.0050484 | 0.0018941 | 2.1244 | 0.0065567 | 0.00019317
2015-09-10 | 301.0518 | 12.5471 | 0.0031068 | 0.0030134 | 0.00081316 | 0.0050003 | 0.0017372 | 6.8203 | 0.0060975 | 0.00017959 | 0.0033272 | 0.0029448 | 0.00089493 | 0.0049998 | 0.0019082 | 2.1237 | 0.0065818 | 0.00019383
2015-09-11 | 281.3643 | 12.5447 | 0.003122 | 0.0030802 | 0.00082076 | 0.0049998 | 0.0016864 | 6.7968 | 0.006172 | 0.00018175 | 0.0033443 | 0.0030125 | 0.00090392 | 0.0049998 | 0.0018565 | 2.0711 | 0.0066666 | 0.00019628
2015-09-12 | 964.8562 | 12.5612 | 0.003026 | 0.0029194 | 0.00078533 | 0.0050876 | 0.0016349 | 6.7325 | 0.0058831 | 0.00017326 | 0.003236 | 0.002859 | 0.00086403 | 0.0050364 | 0.0017962 | 2.045 | 0.0063471 | 0.0001869
2015-09-13 | 668.7919 | 12.5502 | 0.0028673 | 0.0024476 | 0.00072114 | 0.0051962 | 0.001832 | 6.6508 | 0.0053596 | 0.00015801 | 0.0030506 | 0.002402 | 0.00078983 | 0.005099 | 0.0020011 | 2.0674 | 0.0057544 | 0.00016961
2015-09-14 | 364.3659 | 12.5489 | 0.0028216 | 0.0022291 | 0.00070064 | 0.005024 | 0.0019383 | 6.6404 | 0.005191 | 0.00015315 | 0.002997 | 0.002185 | 0.00076577 | 0.0050079 | 0.0021184 | 2.0278 | 0.0055629 | 0.00016408
2015-09-15 | 261.9112 | 12.5454 | 0.00283 | 0.0021132 | 0.00069811 | 0.0050015 | 0.0019422 | 6.7116 | 0.0051585 | 0.00015227 | 0.0030085 | 0.002062 | 0.00076276 | 0.0050015 | 0.0021359 | 1.9957 | 0.0055298 | 0.0001632
2015-09-16 | 445.1591 | 12.5478 | 0.0028499 | 0.0020677 | 0.00069902 | 0.005005 | 0.0018921 | 6.818 | 0.0051339 | 0.0001516 | 0.0030264 | 0.0020052 | 0.00076293 | 0.005005 | 0.0020868 | 2.0423 | 0.005509 | 0.00016264
2015-09-17 | 2036.694 | 12.6534 | 0.002754 | 0.0021544 | 0.00067983 | 0.0061206 | 0.0021368 | 6.7527 | 0.0050163 | 0.000148 | 0.0029158 | 0.0020944 | 0.00074021 | 0.0060634 | 0.0023105 | 2.2354 | 0.0053739 | 0.00015852
2015-09-18 | 4668.459 | 12.8958 | 0.0021609 | 0.0020508 | 0.00054536 | 0.01354 | 0.0024397 | 6.5447 | 0.0041321 | 0.00012152 | 0.002278 | 0.0020288 | 0.00059148 | 0.013324 | 0.0025767 | 3.0411 | 0.0043985 | 0.00012931
2015-09-19 | 1798.091 | 12.6037 | 0.001859 | 0.0013785 | 0.00045579 | 0.017871 | 0.0030454 | 6.5339 | 0.003488 | 0.0001027 | 0.0019473 | 0.0013939 | 0.00049082 | 0.017561 | 0.0031408 | 3.6614 | 0.003671 | 0.00010804
2015-09-20 | 1196.959 | 12.5671 | 0.002156 | 0.0015321 | 0.00052635 | 0.015288 | 0.0034154 | 6.7593 | 0.0040285 | 0.00011857 | 0.0022617 | 0.001566 | 0.00056895 | 0.014845 | 0.0035312 | 3.5222 | 0.00424 | 0.00012473
2015-09-21 | 968.8715 | 12.561 | 0.0024052 | 0.0016319 | 0.00058612 | 0.01255 | 0.0036569 | 6.756 | 0.0044753 | 0.00013173 | 0.0025233 | 0.0016722 | 0.00063421 | 0.012044 | 0.0037986 | 3.2309 | 0.0047107 | 0.00013859
2015-09-22 | 655.5065 | 12.5505 | 0.0025621 | 0.0015906 | 0.00062097 | 0.010514 | 0.0038401 | 6.673 | 0.0047278 | 0.00013926 | 0.0026856 | 0.0016272 | 0.00067081 | 0.010007 | 0.0040106 | 2.9103 | 0.0049719 | 0.00014639
2015-09-23 | 444.3359 | 12.547 | 0.002687 | 0.0015625 | 0.00065213 | 0.0087505 | 0.0039358 | 6.6601 | 0.0049701 | 0.00014648 | 0.0028161 | 0.0015894 | 0.00070362 | 0.0082654 | 0.0041421 | 2.6488 | 0.0052275 | 0.00015401
2015-09-24 | 387.7572 | 12.5472 | 0.0027922 | 0.001564 | 0.00068466 | 0.0071898 | 0.0040052 | 6.7059 | 0.0052477 | 0.00015471 | 0.0029243 | 0.0015752 | 0.0007377 | 0.0067579 | 0.004253 | 2.4808 | 0.0055258 | 0.00016287
2015-09-25 | 473.537 | 12.5468 | 0.0028663 | 0.0016145 | 0.00071333 | 0.0059096 | 0.0039496 | 6.7593 | 0.0054997 | 0.00016215 | 0.003002 | 0.00161 | 0.00076863 | 0.0055236 | 0.0042284 | 2.3978 | 0.0058038 | 0.00017108
2015-09-26 | 394.2904 | 12.5462 | 0.002912 | 0.0016822 | 0.00073702 | 0.0050518 | 0.0038084 | 6.7971 | 0.0057168 | 0.00016854 | 0.0030561 | 0.0016631 | 0.00079548 | 0.0050012 | 0.0041185 | 2.337 | 0.0060517 | 0.00017838
2015-09-27 | 348.0687 | 12.5488 | 0.0029526 | 0.0016277 | 0.0007602 | 0.0049997 | 0.0039409 | 6.7929 | 0.0059706 | 0.0001761 | 0.0031105 | 0.00159 | 0.00082097 | 0.0049997 | 0.0043153 | 2.2076 | 0.0063337 | 0.00018678
2015-09-28 | 434.062 | 12.547 | 0.0029683 | 0.0016946 | 0.00076923 | 0.0049997 | 0.0036895 | 6.7839 | 0.006029 | 0.00017781 | 0.0031357 | 0.0016479 | 0.00083284 | 0.0049997 | 0.0040582 | 2.1829 | 0.006415 | 0.00018917
2015-09-29 | 325.2691 | 12.547 | 0.0029587 | 0.0018078 | 0.00076999 | 0.0049997 | 0.0033265 | 6.804 | 0.0059945 | 0.00017673 | 0.0031288 | 0.0017569 | 0.00083578 | 0.0049997 | 0.0036602 | 2.2045 | 0.0063978 | 0.00018859
2015-09-30 | 201.5815 | 12.5438 | 0.002949 | 0.0018463 | 0.00077274 | 0.0049997 | 0.0031509 | 6.8499 | 0.0060122 | 0.00017723 | 0.0031232 | 0.0017891 | 0.00083999 | 0.0049997 | 0.0034761 | 2.1946 | 0.0064296 | 0.0001895
2015-10-01 | 144.1445 | 12.5412 | 0.002955 | 0.0018636 | 0.00078027 | 0.0049998 | 0.0030378 | 6.8862 | 0.0060835 | 0.00017932 | 0.0031365 | 0.0018007 | 0.00084941 | 0.0049998 | 0.0033659 | 2.1708 | 0.0065164 | 0.00019205
2015-10-02 | 108.3933 | 12.54 | 0.0029711 | 0.0018832 | 0.00079064 | 0.0049998 | 0.0029443 | 6.908 | 0.0061798 | 0.00018214 | 0.0031599 | 0.0018145 | 0.00086173 | 0.0049998 | 0.0032768 | 2.1467 | 0.0066287 | 0.00019535
2015-10-03 | 90.6074 | 12.5392 | 0.0029941 | 0.0019118 | 0.0008033 | 0.0049998 | 0.0028659 | 6.9419 | 0.0062961 | 0.00018556 | 0.0031904 | 0.001838 | 0.00087658 | 0.0049998 | 0.0032015 | 2.1393 | 0.0067622 | 0.00019928
2015-10-04 | 89.8281 | 12.539 | 0.0030208 | 0.0019507 | 0.00081773 | 0.0049998 | 0.002831 | 7.0151 | 0.0064276 | 0.00018942 | 0.0032226 | 0.0018719 | 0.00089306 | 0.0049998 | 0.003167 | 2.1672 | 0.0069113 | 0.00020365
2015-10-05 | 85.1423 | 12.5399 | 0.0030476 | 0.0019988 | 0.00083247 | 0.0049998 | 0.0028274 | 7.0959 | 0.0065587 | 0.00019327 | 0.0032522 | 0.0019159 | 0.00090958 | 0.0049998 | 0.0031599 | 2.229 | 0.0070591 | 0.00020799
2015-10-06 | 74.8939 | 12.5418 | 0.0030713 | 0.0020575 | 0.00084572 | 0.0049998 | 0.0027767 | 7.1441 | 0.0066701 | 0.00019653 | 0.0032785 | 0.0019732 | 0.00092484 | 0.0049998 | 0.0031 | 2.3043 | 0.0071865 | 0.00021173
2015-10-07 | 102.9008 | 12.5422 | 0.0030937 | 0.0021214 | 0.00085846 | 0.0049998 | 0.0027225 | 7.1556 | 0.0067758 | 0.00019962 | 0.0033033 | 0.0020384 | 0.0009397 | 0.0049998 | 0.0030338 | 2.3732 | 0.0073068 | 0.00021525
2015-10-08 | 203.3406 | 12.5442 | 0.0030887 | 0.002181 | 0.00085983 | 0.0050009 | 0.0027613 | 7.1257 | 0.0067658 | 0.00019932 | 0.0032953 | 0.002103 | 0.00094145 | 0.0050009 | 0.0030407 | 2.4434 | 0.0072953 | 0.00021491
2015-10-09 | 131.0731 | 12.5413 | 0.0030492 | 0.0022522 | 0.00084426 | 0.0050057 | 0.0023901 | 7.0773 | 0.0065627 | 0.00019336 | 0.0032515 | 0.0021807 | 0.00092592 | 0.0050057 | 0.0026208 | 2.5079 | 0.0070877 | 0.00020881
2015-10-10 | 104.1502 | 12.5412 | 0.0030271 | 0.0022913 | 0.00083847 | 0.005002 | 0.0022616 | 7.0352 | 0.0064872 | 0.00019114 | 0.0032239 | 0.0022244 | 0.00091979 | 0.005002 | 0.002471 | 2.506 | 0.0070094 | 0.0002065
2015-10-11 | 84.3228 | 12.5413 | 0.0030245 | 0.0023252 | 0.00084145 | 0.0049998 | 0.0022242 | 7.0778 | 0.0065093 | 0.00019177 | 0.0032188 | 0.0022603 | 0.00092312 | 0.0049998 | 0.0024317 | 2.5094 | 0.0070349 | 0.00020724
2015-10-12 | 58.6102 | 12.5393 | 0.0030261 | 0.0023511 | 0.0008465 | 0.0049998 | 0.0022089 | 7.1253 | 0.0065579 | 0.00019319 | 0.0032201 | 0.0022876 | 0.00092887 | 0.0049998 | 0.0024208 | 2.516 | 0.0070893 | 0.00020882
2015-10-13 | 51.1049 | 12.5406 | 0.0030348 | 0.0023854 | 0.00085443 | 0.0049998 | 0.0021859 | 7.1799 | 0.0066321 | 0.00019536 | 0.0032302 | 0.0023223 | 0.00093796 | 0.0049998 | 0.002403 | 2.5393 | 0.0071726 | 0.00021126
2015-10-14 | 47.2012 | 12.5386 | 0.0030501 | 0.0024274 | 0.00086507 | 0.0049998 | 0.0021606 | 7.1885 | 0.0067321 | 0.00019829 | 0.0032479 | 0.002365 | 0.0009502 | 0.0049998 | 0.0023818 | 2.5645 | 0.0072842 | 0.00021453
2015-10-15 | 38.6193 | 12.539 | 0.0030708 | 0.0024796 | 0.00087759 | 0.0049998 | 0.0021105 | 7.1767 | 0.0068462 | 0.00020162 | 0.0032716 | 0.0024184 | 0.00096465 | 0.0049998 | 0.0023322 | 2.5849 | 0.0074117 | 0.00021825
2015-10-16 | 44.006 | 12.5408 | 0.003096 | 0.00254 | 0.00089227 | 0.0049998 | 0.0020959 | 7.2164 | 0.0069773 | 0.00020545 | 0.0032962 | 0.0024774 | 0.0009807 | 0.0049998 | 0.0023173 | 2.6206 | 0.0075572 | 0.0002225
2015-10-17 | 37.2399 | 12.5401 | 0.0031187 | 0.0026081 | 0.00090706 | 0.0049998 | 0.00209 | 7.2943 | 0.0071091 | 0.0002093 | 0.0033177 | 0.0025445 | 0.00099692 | 0.0049998 | 0.0023096 | 2.6864 | 0.0077037 | 0.00022678
2015-10-18 | 35.6517 | 12.5396 | 0.0031366 | 0.0026825 | 0.00092063 | 0.0049998 | 0.0020657 | 7.3726 | 0.0072285 | 0.00021278 | 0.0033347 | 0.0026199 | 0.0010122 | 0.0049998 | 0.0022807 | 2.7747 | 0.0078377 | 0.00023069
2015-10-19 | 29.0026 | 12.5401 | 0.0031497 | 0.0027632 | 0.00093279 | 0.0049998 | 0.0020284 | 7.4855 | 0.0073308 | 0.00021577 | 0.0033455 | 0.0027023 | 0.0010259 | 0.0049998 | 0.0022367 | 2.8896 | 0.0079539 | 0.00023409
2015-10-20 | 24.0679 | 12.5393 | 0.0031547 | 0.0028473 | 0.00094268 | 0.0049998 | 0.001974 | 7.6129 | 0.007412 | 0.00021813 | 0.0033489 | 0.0027906 | 0.0010375 | 0.0049998 | 0.0021736 | 3.0337 | 0.0080481 | 0.00023683
2015-10-21 | 26.5993 | 12.5406 | 0.0031571 | 0.0029341 | 0.00095176 | 0.0049998 | 0.0019126 | 7.6815 | 0.0074848 | 0.00022025 | 0.0033493 | 0.0028833 | 0.0010483 | 0.0049998 | 0.0021021 | 3.1809 | 0.0081327 | 0.0002393
2015-10-22 | 40.4218 | 12.5379 | 0.0031626 | 0.0030257 | 0.00096245 | 0.0049998 | 0.0018841 | 7.6813 | 0.0075743 | 0.00022286 | 0.0033518 | 0.0029818 | 0.0010607 | 0.0049998 | 0.0020648 | 3.3066 | 0.0082335 | 0.00024223
2015-10-23 | 39.0375 | 12.5404 | 0.0031686 | 0.003124 | 0.00097269 | 0.0049998 | 0.0018424 | 7.6531 | 0.0076546 | 0.00022519 | 0.0033545 | 0.0030883 | 0.0010726 | 0.0049998 | 0.0020126 | 3.41 | 0.0083237 | 0.00024485
2015-10-24 | 25.6521 | 12.5398 | 0.003172 | 0.003222 | 0.00098015 | 0.0049998 | 0.0017427 | 7.6458 | 0.0076984 | 0.00022646 | 0.0033538 | 0.0031932 | 0.0010814 | 0.0049998 | 0.0018999 | 3.5015 | 0.0083758 | 0.00024636
2015-10-25 | 22.1766 | 12.5404 | 0.0031753 | 0.003321 | 0.00098732 | 0.0049999 | 0.0016561 | 7.6429 | 0.0077377 | 0.0002276 | 0.0033527 | 0.0032984 | 0.0010897 | 0.0049999 | 0.0018012 | 3.5819 | 0.0084222 | 0.00024771
2015-10-26 | 19.7869 | 12.5411 | 0.0031776 | 0.0034184 | 0.00099408 | 0.0049999 | 0.0015842 | 7.6406 | 0.0077751 | 0.00022868 | 0.0033514 | 0.0034026 | 0.0010977 | 0.0049999 | 0.0017186 | 3.6499 | 0.0084657 | 0.00024897
2015-10-27 | 22.7817 | 12.5396 | 0.0031799 | 0.0035162 | 0.0010008 | 0.0049999 | 0.0015275 | 7.6546 | 0.0078106 | 0.0002297 | 0.0033494 | 0.0035054 | 0.0011053 | 0.0049999 | 0.0016531 | 3.7131 | 0.0085066 | 0.00025015
2015-10-28 | 27.385 | 12.5394 | 0.0031836 | 0.0036164 | 0.001008 | 0.0049999 | 0.0014929 | 7.6637 | 0.0078482 | 0.00023079 | 0.0033476 | 0.0036083 | 0.0011129 | 0.0049999 | 0.0016117 | 3.7699 | 0.0085491 | 0.00025138
2015-10-29 | 24.3406 | 12.5402 | 0.003187 | 0.0037159 | 0.0010148 | 0.0049999 | 0.0014578 | 7.6614 | 0.0078829 | 0.00023179 | 0.0033461 | 0.0037106 | 0.0011203 | 0.0049999 | 0.001571 | 3.8176 | 0.0085882 | 0.0002525
2015-10-30 | 92.1516 | 12.5376 | 0.0031854 | 0.0038296 | 0.0010196 | 0.0049999 | 0.00144 | 7.6382 | 0.0078955 | 0.00023215 | 0.003342 | 0.0038307 | 0.001126 | 0.0049999 | 0.0015486 | 3.852 | 0.0086021 | 0.0002529
2015-10-31 | -279.4959 | 10.0241 | 0.0031517 | 0.003859 | 0.001008 | 0.0049953 | 0.0012809 | 7.5204 | 0.0077612 | 0.00022821 | 0.0033016 | 0.0038668 | 0.0011122 | 0.0049953 | 0.0013725 | 3.9108 | 0.0084481 | 0.00024839
2015-11-01 | -22.7214 | 7.6329 | 0.0029634 | 0.0036854 | 0.00094147 | 0.0049897 | 0.001099 | 7.1122 | 0.0071835 | 0.00021126 | 0.0030777 | 0.0036987 | 0.0010285 | 0.0049897 | 0.0011666 | 4.0473 | 0.0077562 | 0.00022808
2015-11-02 | -1.2811 | 8.1439 | 0.0027668 | 0.0034815 | 0.00087665 | 0.0049922 | 0.001008 | 6.9489 | 0.0066735 | 0.00019625 | 0.0028545 | 0.0034981 | 0.00095073 | 0.0049922 | 0.0010646 | 4.0829 | 0.0071627 | 0.00021063
2015-11-03 | -0.44925 | 8.5625 | 0.0026389 | 0.0033517 | 0.00083271 | 0.004994 | 0.00095398 | 6.9392 | 0.0063252 | 0.00018601 | 0.0027148 | 0.0033708 | 0.00090068 | 0.004994 | 0.001005 | 4.0647 | 0.0067733 | 0.00019917
2015-11-04 | 0.37618 | 8.9068 | 0.0025587 | 0.0032727 | 0.00080339 | 0.0049954 | 0.00092238 | 6.9537 | 0.0060882 | 0.00017904 | 0.0026294 | 0.0032933 | 0.00086842 | 0.0049954 | 0.0009705 | 4.0223 | 0.0065153 | 0.00019159
2015-11-05 | 1.2284 | 9.1912 | 0.0025105 | 0.0032302 | 0.00078424 | 0.0049965 | 0.00090775 | 6.998 | 0.0059295 | 0.00017437 | 0.0025799 | 0.003252 | 0.00084811 | 0.0049965 | 0.00095457 | 3.9834 | 0.0063465 | 0.00018662
2015-11-06 | 1.903 | 9.4231 | 0.002484 | 0.0032144 | 0.00077235 | 0.0049973 | 0.00090523 | 7.0547 | 0.005828 | 0.00017139 | 0.0025546 | 0.003238 | 0.00083616 | 0.0049973 | 0.00095176 | 3.9613 | 0.0062412 | 0.00018353
2015-11-07 | 2.5809 | 9.6165 | 0.0024752 | 0.0032206 | 0.00076623 | 0.0049979 | 0.00090876 | 7.0987 | 0.0057698 | 0.00016969 | 0.0025477 | 0.0032454 | 0.00083049 | 0.0049979 | 0.00095559 | 3.9462 | 0.0061832 | 0.00018183
2015-11-08 | 3.0888 | 9.782 | 0.0024815 | 0.0032464 | 0.00076505 | 0.0049984 | 0.00091507 | 7.126 | 0.0057486 | 0.00016907 | 0.0025562 | 0.003272 | 0.00083011 | 0.0049984 | 0.00096247 | 3.9315 | 0.0061649 | 0.0001813
2015-11-09 | 3.2736 | 9.9349 | 0.0024991 | 0.0032869 | 0.00076756 | 0.0049989 | 0.00092158 | 7.1362 | 0.0057554 | 0.00016927 | 0.0025763 | 0.0033135 | 0.00083375 | 0.0049989 | 0.00096965 | 3.9107 | 0.0061767 | 0.00018164
2015-11-10 | 3.8261 | 10.0775 | 0.0025283 | 0.0033437 | 0.00077389 | 0.0049992 | 0.00092726 | 7.1331 | 0.0057899 | 0.00017029 | 0.0026082 | 0.0033705 | 0.0008414 | 0.0049992 | 0.00097599 | 3.8796 | 0.0062181 | 0.00018286
2015-11-11 | 4.0007 | 10.1849 | 0.0025653 | 0.0034137 | 0.00078294 | 0.0049995 | 0.00093317 | 7.1387 | 0.005844 | 0.00017188 | 0.0026476 | 0.0034403 | 0.00085188 | 0.0049995 | 0.00098251 | 3.847 | 0.0062804 | 0.0001847
2015-11-12 | 3.9447 | 10.275 | 0.0026054 | 0.003494 | 0.00079356 | 0.0049997 | 0.00094175 | 7.1717 | 0.0059099 | 0.00017381 | 0.0026899 | 0.0035197 | 0.00086397 | 0.0049997 | 0.00099174 | 3.8299 | 0.0063552 | 0.0001869
2015-11-13 | 3.6107 | 10.3584 | 0.002646 | 0.00358 | 0.00080487 | 0.0049998 | 0.00095099 | 7.2019 | 0.0059813 | 0.00017591 | 0.002733 | 0.0036051 | 0.00087682 | 0.0049998 | 0.0010016 | 3.8246 | 0.0064358 | 0.00018926
2015-11-14 | 4.235 | 10.446 | 0.0026856 | 0.0036718 | 0.00081656 | 0.005 | 0.00096307 | 7.2625 | 0.0060559 | 0.00017811 | 0.0027746 | 0.0036961 | 0.00089002 | 0.005 | 0.0010145 | 3.8391 | 0.0065198 | 0.00019173
2015-11-15 | 4.5209 | 10.5187 | 0.0027212 | 0.0037698 | 0.00082798 | 0.005 | 0.00098253 | 7.3843 | 0.0061245 | 0.00018012 | 0.00281 | 0.0037901 | 0.00090239 | 0.005 | 0.001035 | 3.8973 | 0.0065975 | 0.00019402
2015-11-16 | 4.5678 | 10.5813 | 0.0027485 | 0.0038668 | 0.00083793 | 0.005 | 0.0010073 | 7.5297 | 0.0061849 | 0.0001819 | 0.0028376 | 0.0038852 | 0.00091351 | 0.005 | 0.0010612 | 3.995 | 0.0066667 | 0.00019606
2015-11-17 | 6.6431 | 10.6971 | 0.0027694 | 0.0039622 | 0.00084691 | 0.005 | 0.0010315 | 7.6366 | 0.0062447 | 0.00018367 | 0.0028608 | 0.003983 | 0.0009243 | 0.005 | 0.0010869 | 4.1057 | 0.0067357 | 0.00019809
2015-11-18 | 4.8789 | 10.7741 | 0.0027897 | 0.0040545 | 0.0008558 | 0.0050005 | 0.0010655 | 7.6852 | 0.0063055 | 0.00018546 | 0.0028828 | 0.0040782 | 0.00093494 | 0.0050005 | 0.0011223 | 4.2019 | 0.0068054 | 0.00020015
2015-11-19 | 11.9253 | 10.8612 | 0.0028242 | 0.0041039 | 0.00086705 | 0.0050017 | 0.0012832 | 7.6248 | 0.0063971 | 0.0001882 | 0.0029169 | 0.0041287 | 0.0009469 | 0.0050017 | 0.0013436 | 4.2292 | 0.0069012 | 0.00020301
2015-11-20 | 48.7458 | 11.4678 | 0.0028691 | 0.0041639 | 0.00088208 | 0.0050014 | 0.0014603 | 7.5736 | 0.0065177 | 0.00019181 | 0.0029627 | 0.0041895 | 0.00096358 | 0.0050014 | 0.0015294 | 4.2085 | 0.0070328 | 0.00020694
2015-11-21 | 45.724 | 12.0401 | 0.0028877 | 0.0041356 | 0.00088489 | 0.0050023 | 0.0016003 | 7.5606 | 0.0065348 | 0.00019239 | 0.0029836 | 0.004159 | 0.0009679 | 0.0050023 | 0.0016808 | 4.1248 | 0.0070602 | 0.00020784
2015-11-22 | 715.6152 | 13.1462 | 0.0026795 | 0.0033906 | 0.00078448 | 0.0053904 | 0.0018307 | 7.5187 | 0.0057123 | 0.00016849 | 0.0027694 | 0.0034049 | 0.00085738 | 0.0053545 | 0.001921 | 4.0244 | 0.0061672 | 0.00018188
2015-11-23 | 492.1324 | 12.8444 | 0.0026882 | 0.0035897 | 0.00079966 | 0.0064176 | 0.0020024 | 7.5581 | 0.0058586 | 0.00017268 | 0.0027811 | 0.0036165 | 0.00087629 | 0.0062578 | 0.002078 | 4.1162 | 0.0063309 | 0.00018656
2015-11-24 | 266.9997 | 13.3612 | 0.0027284 | 0.0034762 | 0.00080495 | 0.0060195 | 0.0024882 | 7.7308 | 0.0059336 | 0.00017502 | 0.0028238 | 0.0035074 | 0.00088223 | 0.0057664 | 0.0025811 | 4.0076 | 0.0064041 | 0.00018885
2015-11-25 | 427.9283 | 12.7618 | 0.0026391 | 0.0030142 | 0.00074875 | 0.006298 | 0.0026432 | 7.9327 | 0.0054604 | 0.0001613 | 0.0027316 | 0.0030426 | 0.00081938 | 0.0060064 | 0.0027577 | 4.0798 | 0.0058809 | 0.00017369
2015-11-26 | 10.508 | 12.7088 | 0.002679 | 0.0030132 | 0.00076245 | 0.0054496 | 0.0028678 | 8.015 | 0.0055857 | 0.0001651 | 0.0027718 | 0.0030384 | 0.000834 | 0.0051815 | 0.0029962 | 4.0768 | 0.0060134 | 0.0001777
2015-11-27 | 7.3757 | 12.7397 | 0.0026963 | 0.0030592 | 0.00077256 | 0.0050051 | 0.0028243 | 8.1234 | 0.0056705 | 0.00016764 | 0.0027933 | 0.0030811 | 0.00084643 | 0.0050011 | 0.0029734 | 4.1275 | 0.0061161 | 0.00018078
2015-11-28 | 5.8534 | 12.7282 | 0.0026931 | 0.0031532 | 0.00077778 | 0.005 | 0.0025164 | 8.2273 | 0.0056912 | 0.00016824 | 0.0027962 | 0.0031731 | 0.00085489 | 0.005 | 0.0026793 | 4.2495 | 0.0061596 | 0.00018206
2015-11-29 | 5.0269 | 12.6972 | 0.0026899 | 0.0032484 | 0.00078298 | 0.005 | 0.0022524 | 8.2681 | 0.0057124 | 0.00016886 | 0.0027978 | 0.0032689 | 0.00086292 | 0.005 | 0.0024159 | 4.3743 | 0.0061988 | 0.00018321
2015-11-30 | 4.4208 | 12.6762 | 0.0026927 | 0.0033431 | 0.00078951 | 0.005 | 0.0020502 | 8.2506 | 0.005741 | 0.0001697 | 0.0028012 | 0.0033625 | 0.00087115 | 0.005 | 0.0022075 | 4.4832 | 0.0062413 | 0.00018446
2015-12-01 | 3.4661 | 12.6617 | 0.0027005 | 0.003436 | 0.00079696 | 0.005 | 0.0018834 | 8.1723 | 0.0057768 | 0.00017075 | 0.0028083 | 0.0034549 | 0.00087993 | 0.005 | 0.0020311 | 4.5614 | 0.0062878 | 0.00018583
2015-12-02 | 3.2811 | 12.6398 | 0.0027114 | 0.003525 | 0.00080482 | 0.005 | 0.0017405 | 8.0623 | 0.0058186 | 0.00017198 | 0.002819 | 0.0035459 | 0.00088918 | 0.005 | 0.0018771 | 4.6043 | 0.0063384 | 0.00018732
2015-12-03 | 3.5473 | 12.6463 | 0.0027282 | 0.003619 | 0.00081397 | 0.005 | 0.0016223 | 7.9917 | 0.0058633 | 0.00017329 | 0.0028321 | 0.0036373 | 0.00089876 | 0.005 | 0.0017479 | 4.6255 | 0.0063903 | 0.00018884
2015-12-04 | 28.3933 | 13.0032 | 0.0027397 | 0.0037141 | 0.00082159 | 0.005 | 0.0015277 | 8.0201 | 0.0058912 | 0.00017411 | 0.0028392 | 0.0037287 | 0.0009066 | 0.005 | 0.001643 | 4.6557 | 0.0064246 | 0.00018985
2015-12-05 | 490.7148 | 13.379 | 0.0026958 | 0.0035556 | 0.00079694 | 0.005061 | 0.0015339 | 8.0451 | 0.0056513 | 0.0001671 | 0.0027887 | 0.0035668 | 0.00087848 | 0.00505 | 0.0016389 | 4.7107 | 0.0061613 | 0.00018216
2015-12-06 | 1213.433 | 13.289 | 0.0024333 | 0.0024362 | 0.00067237 | 0.0075812 | 0.0022183 | 7.6932 | 0.0047484 | 0.00014078 | 0.0025136 | 0.0024412 | 0.00073609 | 0.0075005 | 0.0023212 | 4.6156 | 0.0051377 | 0.0001523
2015-12-07 | 826.8015 | 12.6412 | 0.0023616 | 0.001887 | 0.00062496 | 0.0083445 | 0.0024922 | 7.7219 | 0.0044043 | 0.00013082 | 0.0024394 | 0.0018894 | 0.00068162 | 0.0082024 | 0.0026011 | 4.6171 | 0.0047443 | 0.0001409
2015-12-08 | 36.0084 | 13.0726 | 0.0023832 | 0.0017179 | 0.00061953 | 0.0082529 | 0.0028599 | 7.7165 | 0.0043773 | 0.00013008 | 0.0024563 | 0.0017195 | 0.0006727 | 0.0080924 | 0.0029805 | 4.4525 | 0.0046964 | 0.00013954
2015-12-09 | 396.8439 | 13.3297 | 0.0024581 | 0.0016441 | 0.00063649 | 0.0076668 | 0.0033368 | 7.7462 | 0.0045442 | 0.00013506 | 0.0025341 | 0.0016446 | 0.0006895 | 0.0074754 | 0.0034826 | 4.2283 | 0.0048613 | 0.00014446
2015-12-10 | 242.3534 | 12.6838 | 0.0025491 | 0.001568 | 0.00065771 | 0.0070431 | 0.0037333 | 7.7066 | 0.0047449 | 0.00014107 | 0.0026312 | 0.0015655 | 0.00071101 | 0.0068228 | 0.0039059 | 4.0009 | 0.0050633 | 0.00015052
2015-12-11 | 8.9942 | 12.7952 | 0.0025851 | 0.0016018 | 0.00067014 | 0.0060904 | 0.0036485 | 7.7426 | 0.0048451 | 0.00014406 | 0.0026713 | 0.0015976 | 0.00072527 | 0.0058537 | 0.0038381 | 3.9336 | 0.0051753 | 0.00015387
2015-12-12 | 7.038 | 12.8936 | 0.0026086 | 0.0016392 | 0.00068094 | 0.0052848 | 0.0035319 | 7.7884 | 0.0049371 | 0.0001468 | 0.0026984 | 0.0016327 | 0.00073795 | 0.0051177 | 0.0037344 | 3.9085 | 0.0052805 | 0.000157
2015-12-13 | 5.8255 | 12.9707 | 0.0026275 | 0.0017127 | 0.00069278 | 0.0050013 | 0.0032745 | 7.894 | 0.0050273 | 0.00014947 | 0.0027238 | 0.0017031 | 0.00075299 | 0.0050013 | 0.0034916 | 3.9654 | 0.0053935 | 0.00016035
2015-12-14 | 4.7319 | 13.0395 | 0.0026458 | 0.0018027 | 0.00070476 | 0.0050002 | 0.0029669 | 7.9593 | 0.0051097 | 0.0001519 | 0.0027485 | 0.0017906 | 0.00076845 | 0.0050002 | 0.0031897 | 4.0504 | 0.0055005 | 0.00016351
2015-12-15 | 4.1913 | 13.0711 | 0.0026604 | 0.0019018 | 0.00071562 | 0.005 | 0.002628 | 7.989 | 0.0051761 | 0.00015385 | 0.0027689 | 0.001889 | 0.00078281 | 0.005 | 0.0028458 | 4.1433 | 0.0055901 | 0.00016614
2015-12-16 | 3.6381 | 13.0948 | 0.0026768 | 0.0019974 | 0.0007269 | 0.005 | 0.0023575 | 7.9547 | 0.0052487 | 0.00015598 | 0.0027902 | 0.0019858 | 0.00079726 | 0.005 | 0.0025632 | 4.209 | 0.0056825 | 0.00016886
2015-12-17 | 3.1569 | 13.1084 | 0.0026957 | 0.0020902 | 0.00073855 | 0.005 | 0.002134 | 7.8876 | 0.0053252 | 0.00015822 | 0.0028131 | 0.0020808 | 0.00081174 | 0.005 | 0.0023246 | 4.2429 | 0.005776 | 0.00017161
2015-12-18 | 2.9502 | 13.1333 | 0.0027183 | 0.0021847 | 0.00075092 | 0.005 | 0.0019548 | 7.8565 | 0.0054036 | 0.00016052 | 0.0028361 | 0.0021754 | 0.00082617 | 0.005 | 0.00213 | 4.2619 | 0.0058695 | 0.00017435
2015-12-19 | 2.6803 | 13.1576 | 0.0027362 | 0.0022797 | 0.00076259 | 0.005 | 0.0018289 | 7.961 | 0.0054783 | 0.00016272 | 0.0028539 | 0.0022703 | 0.00083968 | 0.005 | 0.0019909 | 4.3034 | 0.0059581 | 0.00017695
2015-12-20 | 2.2125 | 13.1625 | 0.0027445 | 0.0023735 | 0.0007726 | 0.005 | 0.0017474 | 8.1514 | 0.0055446 | 0.00016466 | 0.002863 | 0.002365 | 0.00085154 | 0.005 | 0.0018988 | 4.3898 | 0.0060367 | 0.00017927
2015-12-21 | 1.9346 | 13.1637 | 0.002749 | 0.0024669 | 0.0007819 | 0.005 | 0.0016861 | 8.2782 | 0.005607 | 0.0001665 | 0.0028681 | 0.0024601 | 0.00086257 | 0.005 | 0.0018285 | 4.4974 | 0.0061102 | 0.00018142
2015-12-22 | 2.0988 | 13.168 | 0.0027544 | 0.0025595 | 0.00079137 | 0.005 | 0.0016295 | 8.2843 | 0.005672 | 0.00016841 | 0.0028739 | 0.0025553 | 0.00087374 | 0.005 | 0.0017639 | 4.5938 | 0.0061852 | 0.00018363
2015-12-23 | 2.3761 | 13.1835 | 0.002764 | 0.0026527 | 0.00080155 | 0.005 | 0.0015723 | 8.2203 | 0.0057403 | 0.00017041 | 0.0028824 | 0.0026507 | 0.00088532 | 0.005 | 0.0016989 | 4.6623 | 0.006263 | 0.00018591
2015-12-24 | 9.7528 | 13.2444 | 0.0027796 | 0.0027439 | 0.00081414 | 0.005 | 0.0015286 | 8.1338 | 0.005837 | 0.00017325 | 0.002898 | 0.002745 | 0.00089968 | 0.005 | 0.0016495 | 4.6979 | 0.0063709 | 0.00018908
2015-12-25 | 1.6727 | 13.3138 | 0.0027989 | 0.0028325 | 0.00082839 | 0.005 | 0.0014923 | 8.0507 | 0.0059548 | 0.00017671 | 0.0029188 | 0.002838 | 0.00091619 | 0.005 | 0.001609 | 4.7013 | 0.0065024 | 0.00019294
2015-12-26 | 1.2175 | 13.3055 | 0.0028155 | 0.0029253 | 0.00084006 | 0.005 | 0.0014404 | 7.9976 | 0.0060357 | 0.00017908 | 0.0029342 | 0.0029329 | 0.0009293 | 0.005 | 0.0015507 | 4.6956 | 0.0065934 | 0.00019561
2015-12-27 | 1.1875 | 13.3187 | 0.0028299 | 0.003018 | 0.00085081 | 0.005 | 0.0013937 | 7.9791 | 0.0061079 | 0.00018119 | 0.0029478 | 0.0030279 | 0.00094147 | 0.005 | 0.0014979 | 4.6882 | 0.0066744 | 0.00019798
2015-12-28 | 1.6103 | 13.3135 | 0.0028408 | 0.0031077 | 0.0008606 | 0.005 | 0.0013526 | 7.9618 | 0.0061759 | 0.00018318 | 0.0029603 | 0.0031222 | 0.00095304 | 0.005 | 0.0014512 | 4.6788 | 0.0067506 | 0.00020021
2015-12-29 | 1.7105 | 13.3039 | 0.0028523 | 0.0031969 | 0.00087031 | 0.005 | 0.0013148 | 7.9261 | 0.0062434 | 0.00018515 | 0.0029733 | 0.0032161 | 0.00096445 | 0.005 | 0.0014084 | 4.6624 | 0.0068257 | 0.0002024
2015-12-30 | 1.5832 | 13.2971 | 0.0028648 | 0.0032858 | 0.00088002 | 0.005 | 0.0012789 | 7.8749 | 0.0063105 | 0.00018711 | 0.0029873 | 0.0033095 | 0.00097578 | 0.005 | 0.001368 | 4.6349 | 0.0068998 | 0.00020457
2015-12-31 | 1.4949 | 13.2929 | 0.0028785 | 0.0033742 | 0.00088988 | 0.005 | 0.0012459 | 7.8239 | 0.0063793 | 0.00018912 | 0.0030026 | 0.0034023 | 0.00098722 | 0.005 | 0.0013308 | 4.5972 | 0.0069754 | 0.00020677
2016-01-01 | 1.2155 | 13.2883 | 0.002893 | 0.0034633 | 0.00089974 | 0.005 | 0.0012168 | 7.7867 | 0.0064466 | 0.00019108 | 0.0030183 | 0.0034949 | 0.00099846 | 0.005 | 0.001298 | 4.555 | 0.0070491 | 0.00020893
2016-01-02 | 1.4219 | 13.2899 | 0.0029073 | 0.0035542 | 0.00090951 | 0.005 | 0.0011947 | 7.7888 | 0.0065113 | 0.00019297 | 0.0030328 | 0.0035874 | 0.0010093 | 0.005 | 0.0012729 | 4.5193 | 0.0071202 | 0.000211
2016-01-03 | 1.3213 | 13.3126 | 0.0029207 | 0.0036526 | 0.00091935 | 0.005 | 0.0011877 | 7.8979 | 0.0065687 | 0.00019464 | 0.0030424 | 0.0036814 | 0.0010193 | 0.005 | 0.0012639 | 4.5177 | 0.0071838 | 0.00021285
2016-01-04 | 4.6122 | 13.3946 | 0.0029255 | 0.0037503 | 0.00092819 | 0.005 | 0.0011988 | 8.1056 | 0.0066258 | 0.00019631 | 0.0030453 | 0.003776 | 0.0010287 | 0.005 | 0.0012744 | 4.5663 | 0.0072484 | 0.00021474
2016-01-05 | 3.0505 | 13.4392 | 0.0029202 | 0.0038417 | 0.00093548 | 0.005 | 0.0012208 | 8.3244 | 0.0066831 | 0.00019799 | 0.0030417 | 0.0038692 | 0.0010376 | 0.005 | 0.0012969 | 4.6553 | 0.0073142 | 0.00021667
2016-01-06 | 1.5221 | 13.4572 | 0.0029128 | 0.0039391 | 0.00094184 | 0.005 | 0.0012457 | 8.4997 | 0.0067234 | 0.00019916 | 0.0030326 | 0.0039649 | 0.0010446 | 0.005 | 0.0013228 | 4.771 | 0.0073613 | 0.00021804
2016-01-07 | 1.7146 | 13.4789 | 0.0029038 | 0.0040349 | 0.00094769 | 0.005 | 0.0012668 | 8.5727 | 0.0067615 | 0.00020028 | 0.0030226 | 0.0040611 | 0.0010513 | 0.005 | 0.0013448 | 4.8891 | 0.0074058 | 0.00021934
2016-01-08 | 1.9599 | 13.4836 | 0.0028961 | 0.0041295 | 0.00095355 | 0.005 | 0.0012805 | 8.5677 | 0.0067998 | 0.00020139 | 0.0030135 | 0.0041573 | 0.0010581 | 0.005 | 0.0013592 | 4.9926 | 0.0074497 | 0.00022062
2016-01-09 | 107.564 | 13.4849 | 0.0028942 | 0.0042197 | 0.00096228 | 0.005 | 0.001289 | 8.532 | 0.0068716 | 0.00020349 | 0.0030101 | 0.0042493 | 0.0010679 | 0.005 | 0.0013682 | 5.077 | 0.00753 | 0.00022297
2016-01-10 | 460.8545 | 12.8314 | 0.002889 | 0.0041573 | 0.00096119 | 0.0049993 | 0.0013215 | 8.4658 | 0.0068827 | 0.00020388 | 0.003002 | 0.004185 | 0.0010656 | 0.0049993 | 0.0014022 | 5.1246 | 0.0075377 | 0.00022326
2016-01-11 | 5.2089 | 12.8127 | 0.0028352 | 0.0042488 | 0.00094175 | 0.0049992 | 0.0013182 | 8.5127 | 0.0066509 | 0.00019706 | 0.0029421 | 0.0042813 | 0.0010434 | 0.0049992 | 0.0013978 | 5.2208 | 0.0072778 | 0.00021562
2016-01-12 | 1.2684 | 12.8924 | 0.0028072 | 0.004319 | 0.00094011 | 0.0049994 | 0.001327 | 8.6779 | 0.0066342 | 0.00019655 | 0.0029112 | 0.0043555 | 0.0010415 | 0.0049994 | 0.0014069 | 5.3311 | 0.0072576 | 0.00021501
2016-01-13 | 1.7474 | 12.9542 | 0.0027816 | 0.0043954 | 0.00093957 | 0.0049996 | 0.0013437 | 8.8493 | 0.0066242 | 0.00019625 | 0.0028823 | 0.0044339 | 0.0010407 | 0.0049996 | 0.0014244 | 5.4621 | 0.0072459 | 0.00021465
2016-01-14 | 1.6803 | 13.0106 | 0.0027605 | 0.0044813 | 0.00094057 | 0.0049997 | 0.0013643 | 8.9934 | 0.0066193 | 0.00019609 | 0.0028558 | 0.004517 | 0.0010409 | 0.0049997 | 0.0014462 | 5.605 | 0.0072406 | 0.00021449
2016-01-15 | 229.3985 | 13.2359 | 0.0027434 | 0.0045782 | 0.00094149 | 0.0050022 | 0.0013936 | 9.0428 | 0.0065996 | 0.00019551 | 0.0028314 | 0.0046076 | 0.0010405 | 0.0050022 | 0.0014766 | 5.7409 | 0.0072194 | 0.00021386
2016-01-16 | 1369.42 | 13.0099 | 0.00261 | 0.0043896 | 0.00086956 | 0.0054042 | 0.0016927 | 8.837 | 0.0059363 | 0.000176 | 0.0026899 | 0.0044224 | 0.00095987 | 0.0053425 | 0.0017763 | 5.7231 | 0.0064798 | 0.0001921
2016-01-17 | 672.7795 | 13.1722 | 0.0025256 | 0.0041267 | 0.00082751 | 0.0057375 | 0.0020208 | 8.6166 | 0.0056445 | 0.00016741 | 0.0026016 | 0.0041669 | 0.00091232 | 0.0055963 | 0.0021067 | 5.6079 | 0.0061439 | 0.00018221
2016-01-18 | 854.5621 | 12.6703 | 0.0024424 | 0.0039342 | 0.00079149 | 0.0059915 | 0.002192 | 8.5494 | 0.0053985 | 0.00016015 | 0.0025136 | 0.0039787 | 0.00087172 | 0.0058283 | 0.0022796 | 5.5305 | 0.0058647 | 0.00017396
2016-01-19 | 20.7745 | 12.8906 | 0.0024013 | 0.0037607 | 0.00076882 | 0.0059132 | 0.0025262 | 8.6412 | 0.0052679 | 0.00015632 | 0.0024685 | 0.0038086 | 0.0008451 | 0.0056679 | 0.0026206 | 5.3859 | 0.0057063 | 0.0001693
2016-01-20 | 11.7795 | 13.1725 | 0.002405 | 0.0036874 | 0.00076647 | 0.0054887 | 0.0027968 | 8.8617 | 0.0052834 | 0.00015682 | 0.002471 | 0.0037364 | 0.00084172 | 0.0052191 | 0.0029032 | 5.3463 | 0.0057148 | 0.0001696
2016-01-21 | 6.6908 | 13.3078 | 0.0024092 | 0.0036669 | 0.00076801 | 0.0050524 | 0.0029429 | 9.0004 | 0.0053176 | 0.00015786 | 0.0024759 | 0.0037143 | 0.00084337 | 0.005004 | 0.0030669 | 5.3786 | 0.0057517 | 0.00017073
2016-01-22 | 272.5927 | 13.4181 | 0.0024013 | 0.0037191 | 0.00076961 | 0.0050025 | 0.0028249 | 9.1042 | 0.0053221 | 0.000158 | 0.0024685 | 0.0037604 | 0.00084575 | 0.0050025 | 0.0029672 | 5.5166 | 0.0057677 | 0.00017121
2016-01-23 | 808.1014 | 13.3324 | 0.0022971 | 0.0035939 | 0.0007287 | 0.0055009 | 0.0024301 | 9.2452 | 0.004987 | 0.00014804 | 0.0023641 | 0.0036343 | 0.00080248 | 0.0054274 | 0.0025711 | 5.8755 | 0.0054164 | 0.00016077
2016-01-24 | 776.942 | 13.1279 | 0.0021902 | 0.0034567 | 0.0006894 | 0.0063335 | 0.0023702 | 9.3101 | 0.004718 | 0.00014003 | 0.0022559 | 0.0035026 | 0.00076011 | 0.0061978 | 0.0024996 | 6.0504 | 0.0051244 | 0.00015208
2016-01-25 | 163.1449 | 12.7018 | 0.0021779 | 0.0034457 | 0.00068387 | 0.0058668 | 0.0024705 | 9.4813 | 0.0047103 | 0.00013979 | 0.0022416 | 0.003494 | 0.00075366 | 0.0056577 | 0.0026015 | 6.1208 | 0.0051117 | 0.00015169
2016-01-26 | 7.6704 | 12.9078 | 0.0021772 | 0.0034674 | 0.00068634 | 0.0052113 | 0.0025043 | 9.5107 | 0.0047382 | 0.00014063 | 0.0022383 | 0.0035163 | 0.00075599 | 0.0050644 | 0.0026358 | 6.2361 | 0.00514 | 0.00015255
2016-01-27 | 1518.446 | 13.4076 | 0.0021629 | 0.0033478 | 0.00067451 | 0.00554 | 0.0025806 | 9.337 | 0.0046682 | 0.00013858 | 0.0022213 | 0.0033898 | 0.0007418 | 0.0055229 | 0.0027231 | 6.2713 | 0.0050626 | 0.00015027
2016-01-28 | 5894.363 | 13.8134 | 0.0017319 | 0.0022849 | 0.00050333 | 0.014439 | 0.0033243 | 8.4553 | 0.0036058 | 0.00010697 | 0.0017759 | 0.0023134 | 0.00054731 | 0.014332 | 0.003465 | 5.9051 | 0.0038674 | 0.00011471
2016-01-29 | 3775.959 | 12.8456 | 0.0014526 | 0.0024872 | 0.00045058 | 0.019532 | 0.0035172 | 8.1685 | 0.0033289 | 9.8375e-05 | 0.0014853 | 0.002542 | 0.00048933 | 0.019327 | 0.0036094 | 5.9942 | 0.0035498 | 0.00010486
2016-01-30 | 1142.316 | 12.7948 | 0.0016147 | 0.0024777 | 0.00048044 | 0.018073 | 0.0040553 | 8.3864 | 0.0035543 | 0.000105 | 0.0016567 | 0.0025596 | 0.00052285 | 0.017707 | 0.0041622 | 5.9118 | 0.0037734 | 0.00011143
2016-01-31 | 836.376 | 13.3757 | 0.0018131 | 0.0023137 | 0.00051128 | 0.016286 | 0.0046088 | 8.4531 | 0.0037737 | 0.00011159 | 0.0018602 | 0.0024025 | 0.00055496 | 0.015864 | 0.0047412 | 5.6996 | 0.0039916 | 0.00011798
2016-02-01 | 821.2412 | 13.4408 | 0.0020094 | 0.0022807 | 0.00055228 | 0.014334 | 0.0050406 | 8.448 | 0.0040755 | 0.00012057 | 0.0020625 | 0.0023719 | 0.00059877 | 0.013879 | 0.0052045 | 5.4576 | 0.0043065 | 0.00012736
2016-02-02 | 783.5649 | 13.0899 | 0.0021733 | 0.0022066 | 0.00058619 | 0.012579 | 0.0053478 | 8.3775 | 0.0043335 | 0.00012828 | 0.0022349 | 0.0022963 | 0.00063526 | 0.012098 | 0.0055438 | 5.2375 | 0.0045768 | 0.00013544
2016-02-03 | 380.203 | 12.7488 | 0.0023032 | 0.002158 | 0.00061467 | 0.010889 | 0.0054344 | 8.3076 | 0.0045514 | 0.0001348 | 0.0023714 | 0.0022429 | 0.00066615 | 0.010402 | 0.0056589 | 5.1168 | 0.00481 | 0.00014242
2016-02-04 | 32.8558 | 13.3019 | 0.0023943 | 0.0021489 | 0.00063279 | 0.0093507 | 0.0051452 | 8.2537 | 0.0046703 | 0.00013837 | 0.0024678 | 0.0022298 | 0.00068707 | 0.008865 | 0.0053878 | 5.0109 | 0.0049477 | 0.00014655
2016-02-05 | 768.4705 | 13.0776 | 0.0025172 | 0.0020848 | 0.00066907 | 0.008086 | 0.0054167 | 8.251 | 0.0050063 | 0.0001484 | 0.0025959 | 0.0021542 | 0.00072532 | 0.0076269 | 0.0056935 | 4.853 | 0.0053045 | 0.0001572
2016-02-06 | 150.2301 | 12.8081 | 0.0025464 | 0.0022694 | 0.00068813 | 0.0068548 | 0.0049199 | 8.4062 | 0.0051382 | 0.00015225 | 0.0026225 | 0.0023367 | 0.00074792 | 0.006423 | 0.0051919 | 5.046 | 0.0054653 | 0.00016191
2016-02-07 | 411.0697 | 13.3537 | 0.0025925 | 0.0022912 | 0.00070926 | 0.0059947 | 0.0048766 | 8.5434 | 0.0053376 | 0.00015817 | 0.002669 | 0.0023479 | 0.00077101 | 0.0056 | 0.0051642 | 5.018 | 0.0056892 | 0.00016857
2016-02-08 | 755.8807 | 13.003 | 0.0026229 | 0.0023237 | 0.00073867 | 0.0054605 | 0.0052438 | 8.6523 | 0.0056656 | 0.00016787 | 0.0027002 | 0.0023704 | 0.00080214 | 0.0051235 | 0.0055612 | 4.914 | 0.0060427 | 0.00017902
2016-02-09 | 103.8374 | 12.7301 | 0.0025876 | 0.0024747 | 0.00074544 | 0.0050377 | 0.0049936 | 8.8704 | 0.0057269 | 0.00016964 | 0.0026638 | 0.0025177 | 0.0008111 | 0.0049992 | 0.0053074 | 5.0726 | 0.0061259 | 0.00018144
2016-02-10 | 13.352 | 13.0279 | 0.0025632 | 0.0025531 | 0.00074707 | 0.0049997 | 0.0045149 | 9.1157 | 0.005728 | 0.00016968 | 0.002644 | 0.0025901 | 0.00081569 | 0.0049997 | 0.0048366 | 5.2686 | 0.0061548 | 0.0001823
2016-02-11 | 12.7065 | 13.2531 | 0.0025467 | 0.0026348 | 0.00075129 | 0.005 | 0.0041612 | 9.3406 | 0.0057531 | 0.00017042 | 0.0026315 | 0.0026685 | 0.00082281 | 0.005 | 0.0044811 | 5.4686 | 0.0062047 | 0.00018378
2016-02-12 | 11.398 | 13.4298 | 0.0025335 | 0.0027151 | 0.00075664 | 0.005 | 0.0038824 | 9.4589 | 0.00579 | 0.00017152 | 0.0026216 | 0.0027476 | 0.00083096 | 0.005 | 0.0041957 | 5.655 | 0.0062639 | 0.00018555
2016-02-13 | 489.217 | 13.2493 | 0.0025592 | 0.0026585 | 0.00077322 | 0.0049998 | 0.0043098 | 9.364 | 0.0059902 | 0.00017752 | 0.0026505 | 0.0026852 | 0.00084826 | 0.0049998 | 0.0046422 | 5.5832 | 0.0064768 | 0.00019192
2016-02-14 | 98.7363 | 12.6687 | 0.0024927 | 0.0027567 | 0.00076294 | 0.0049992 | 0.0038428 | 9.3181 | 0.0058777 | 0.0001742 | 0.0025823 | 0.0027837 | 0.00083837 | 0.0049992 | 0.0041494 | 5.7473 | 0.0063683 | 0.00018872
2016-02-15 | 8.0135 | 12.8683 | 0.0024681 | 0.0028416 | 0.00076322 | 0.0049995 | 0.003492 | 9.3104 | 0.0058601 | 0.00017367 | 0.0025544 | 0.0028688 | 0.00083952 | 0.0049995 | 0.0037773 | 5.926 | 0.0063607 | 0.00018849
2016-02-16 | 140.9268 | 13.2414 | 0.0024565 | 0.0029216 | 0.00076714 | 0.0050032 | 0.0032753 | 9.1959 | 0.0058807 | 0.00017427 | 0.0025408 | 0.0029511 | 0.00084457 | 0.0050026 | 0.0035403 | 6.042 | 0.0063902 | 0.00018936
2016-02-17 | 766.812 | 13.068 | 0.0024309 | 0.0030009 | 0.00078001 | 0.0051721 | 0.0036329 | 8.892 | 0.0060725 | 0.00017987 | 0.0025124 | 0.0030367 | 0.00085801 | 0.0051086 | 0.0038992 | 5.9241 | 0.0065894 | 0.00019516
2016-02-18 | 112.9969 | 12.7698 | 0.0024167 | 0.0029932 | 0.00079588 | 0.0050645 | 0.0038612 | 8.7901 | 0.0063187 | 0.00018707 | 0.0024968 | 0.0030305 | 0.00087471 | 0.0050264 | 0.0041475 | 5.7972 | 0.0068516 | 0.00020283
2016-02-19 | 12.0106 | 13.0844 | 0.0024086 | 0.0030495 | 0.0007984 | 0.0049999 | 0.0035243 | 8.8809 | 0.0063289 | 0.00018737 | 0.0024891 | 0.0030892 | 0.00087877 | 0.0049999 | 0.0037969 | 5.8617 | 0.006873 | 0.00020346
2016-02-20 | 8.7151 | 13.2533 | 0.0024079 | 0.0031169 | 0.00080316 | 0.005 | 0.0032335 | 8.9177 | 0.0063538 | 0.0001881 | 0.0024892 | 0.0031589 | 0.00088531 | 0.005 | 0.0034909 | 5.9256 | 0.0069105 | 0.00020457
2016-02-21 | 6.8625 | 13.3597 | 0.0024102 | 0.0031865 | 0.00080864 | 0.005 | 0.0029799 | 8.9025 | 0.0063828 | 0.00018896 | 0.0024917 | 0.0032304 | 0.00089247 | 0.005 | 0.0032212 | 5.9743 | 0.0069515 | 0.00020578
2016-02-22 | 6.1296 | 13.4313 | 0.0024136 | 0.0032552 | 0.00081431 | 0.005 | 0.0027571 | 8.8568 | 0.0064143 | 0.00018989 | 0.0024959 | 0.0033018 | 0.00089993 | 0.005 | 0.0029822 | 6.0054 | 0.0069945 | 0.00020705
2016-02-23 | 6.2084 | 13.4898 | 0.0024195 | 0.0033241 | 0.0008205 | 0.005 | 0.0025597 | 8.7841 | 0.0064491 | 0.00019091 | 0.0025021 | 0.0033731 | 0.00090772 | 0.005 | 0.0027688 | 6.0176 | 0.0070398 | 0.00020838
2016-02-24 | 518.9802 | 13.2274 | 0.0024336 | 0.0031898 | 0.00082363 | 0.0049998 | 0.0028585 | 8.6366 | 0.0065222 | 0.00019312 | 0.0025149 | 0.0032313 | 0.000909 | 0.0049998 | 0.0030777 | 5.791 | 0.007108 | 0.00021045
2016-02-25 | 112.6904 | 12.6823 | 0.0023866 | 0.0031494 | 0.00080487 | 0.0049991 | 0.0024856 | 8.6029 | 0.0063272 | 0.00018738 | 0.002466 | 0.0031908 | 0.00088857 | 0.0049991 | 0.0026786 | 5.8308 | 0.0068988 | 0.00020429
2016-02-26 | 6.5174 | 12.8756 | 0.0023759 | 0.0032067 | 0.00080519 | 0.0049995 | 0.0022989 | 8.7005 | 0.0063142 | 0.00018699 | 0.0024558 | 0.0032526 | 0.00088965 | 0.0049995 | 0.0024767 | 5.8746 | 0.0068869 | 0.00020393
2016-02-27 | 5.0745 | 12.9906 | 0.0023685 | 0.0032701 | 0.00080733 | 0.0049997 | 0.0021714 | 8.8571 | 0.0063181 | 0.0001871 | 0.0024491 | 0.0033195 | 0.00089273 | 0.0049997 | 0.0023377 | 5.9415 | 0.0068941 | 0.00020414
2016-02-28 | 4.2768 | 13.0632 | 0.0023623 | 0.0033379 | 0.00081022 | 0.0049998 | 0.0020742 | 8.9888 | 0.0063286 | 0.00018741 | 0.0024433 | 0.0033904 | 0.00089661 | 0.0049998 | 0.002231 | 6.0265 | 0.0069089 | 0.00020458
2016-02-29 | 3.7626 | 13.1209 | 0.0023588 | 0.0034088 | 0.00081395 | 0.0049999 | 0.0019904 | 9.0267 | 0.0063452 | 0.00018789 | 0.00244 | 0.003464 | 0.00090131 | 0.0049999 | 0.002139 | 6.1113 | 0.00693 | 0.0002052
2016-03-01 | 3.5676 | 13.1652 | 0.0023596 | 0.0034816 | 0.00081863 | 0.0049999 | 0.0019099 | 8.9686 | 0.0063682 | 0.00018857 | 0.0024407 | 0.0035397 | 0.00090696 | 0.0049999 | 0.0020506 | 6.1756 | 0.0069578 | 0.00020602
2016-03-02 | 3.4818 | 13.2017 | 0.0023645 | 0.0035544 | 0.000824 | 0.005 | 0.0018281 | 8.8426 | 0.0063966 | 0.0001894 | 0.0024456 | 0.0036161 | 0.00091343 | 0.005 | 0.0019608 | 6.2078 | 0.006991 | 0.00020699
2016-03-03 | 3.257 | 13.2325 | 0.0023738 | 0.0036272 | 0.00083011 | 0.005 | 0.0017447 | 8.686 | 0.00643 | 0.00019039 | 0.002455 | 0.0036929 | 0.00092069 | 0.005 | 0.0018694 | 6.2029 | 0.0070294 | 0.00020812
2016-03-04 | 3.3633 | 13.2627 | 0.0023864 | 0.0037008 | 0.00083682 | 0.005 | 0.0016659 | 8.5615 | 0.0064668 | 0.00019146 | 0.0024675 | 0.00377 | 0.00092849 | 0.005 | 0.0017829 | 6.1708 | 0.0070712 | 0.00020934
2016-03-05 | 2.9686 | 13.2888 | 0.0023983 | 0.0037752 | 0.00084341 | 0.005 | 0.0016026 | 8.5431 | 0.0065027 | 0.00019251 | 0.002479 | 0.0038473 | 0.00093612 | 0.005 | 0.001713 | 6.1369 | 0.0071121 | 0.00021054
2016-03-06 | 2.8275 | 13.3017 | 0.0024068 | 0.0038487 | 0.00084935 | 0.005 | 0.0015549 | 8.5785 | 0.006536 | 0.00019349 | 0.0024881 | 0.0039244 | 0.00094325 | 0.005 | 0.0016601 | 6.1169 | 0.0071503 | 0.00021166
2016-03-07 | 2.6932 | 13.3099 | 0.0024133 | 0.0039217 | 0.00085491 | 0.005 | 0.001518 | 8.62 | 0.0065678 | 0.00019442 | 0.0024957 | 0.0040012 | 0.00095 | 0.005 | 0.0016188 | 6.1074 | 0.0071867 | 0.00021273
2016-03-08 | 2.7156 | 13.3191 | 0.0024191 | 0.0039955 | 0.00086035 | 0.005 | 0.001489 | 8.6537 | 0.0065984 | 0.00019532 | 0.002502 | 0.0040779 | 0.00095647 | 0.005 | 0.0015864 | 6.1066 | 0.0072216 | 0.00021375
2016-03-09 | 2.7667 | 13.3305 | 0.0024248 | 0.00407 | 0.0008658 | 0.005 | 0.0014649 | 8.6684 | 0.0066286 | 0.0001962 | 0.002508 | 0.0041545 | 0.00096281 | 0.005 | 0.0015593 | 6.1086 | 0.0072558 | 0.00021475
2016-03-10 | 2.5315 | 13.3403 | 0.0024307 | 0.0041439 | 0.0008712 | 0.005 | 0.0014428 | 8.6548 | 0.006659 | 0.00019709 | 0.0025143 | 0.004231 | 0.00096914 | 0.005 | 0.0015346 | 6.1078 | 0.0072902 | 0.00021576
2016-03-11 | 2.351 | 13.3442 | 0.0024379 | 0.0042163 | 0.00087668 | 0.005 | 0.0014187 | 8.5925 | 0.0066913 | 0.00019804 | 0.0025224 | 0.004307 | 0.00097568 | 0.005 | 0.0015079 | 6.0942 | 0.0073262 | 0.00021681
2016-03-12 | 2.5028 | 13.353 | 0.0024482 | 0.0042891 | 0.00088267 | 0.005 | 0.0013912 | 8.4984 | 0.006726 | 0.00019905 | 0.0025331 | 0.0043828 | 0.0009826 | 0.005 | 0.0014777 | 6.0609 | 0.0073646 | 0.00021793
2016-03-13 | 2.4379 | 13.3652 | 0.0024613 | 0.0043626 | 0.00088914 | 0.005 | 0.0013621 | 8.4023 | 0.006763 | 0.00020013 | 0.0025463 | 0.0044584 | 0.0009899 | 0.005 | 0.0014458 | 6.0091 | 0.0074052 | 0.00021912
2016-03-14 | 2.3272 | 13.3731 | 0.0024765 | 0.004435 | 0.00089584 | 0.005 | 0.0013311 | 8.2988 | 0.0068024 | 0.00020128 | 0.0025621 | 0.0045337 | 0.00099759 | 0.005 | 0.0014119 | 5.9391 | 0.0074484 | 0.00022038
2016-03-15 | 2.2592 | 13.3778 | 0.0024943 | 0.0045051 | 0.00090282 | 0.005 | 0.0012962 | 8.1714 | 0.0068454 | 0.00020253 | 0.0025815 | 0.0046082 | 0.0010058 | 0.005 | 0.0013741 | 5.8452 | 0.0074952 | 0.00022174
2016-03-16 | 2.1687 | 13.3792 | 0.0025143 | 0.0045742 | 0.00091005 | 0.005 | 0.0012612 | 8.0641 | 0.0068908 | 0.00020385 | 0.0026033 | 0.004682 | 0.0010143 | 0.005 | 0.001336 | 5.7336 | 0.0075445 | 0.00022317
2016-03-17 | 2.1146 | 13.381 | 0.0025353 | 0.0046434 | 0.00091742 | 0.005 | 0.0012293 | 7.9855 | 0.0069372 | 0.0002052 | 0.0026263 | 0.0047554 | 0.0010229 | 0.005 | 0.0013011 | 5.6157 | 0.0075949 | 0.00022464
2016-03-18 | 2.1358 | 13.3854 | 0.0025571 | 0.0047133 | 0.00092495 | 0.005 | 0.001201 | 7.9291 | 0.0069842 | 0.00020657 | 0.0026501 | 0.0048284 | 0.0010316 | 0.005 | 0.0012703 | 5.4963 | 0.007646 | 0.00022612
2016-03-19 | 2.3347 | 13.4165 | 0.0025807 | 0.004791 | 0.00093326 | 0.005 | 0.0011808 | 7.9269 | 0.0070295 | 0.00020789 | 0.0026729 | 0.0049025 | 0.0010402 | 0.005 | 0.001248 | 5.3905 | 0.0076956 | 0.00022756
2016-03-20 | 1.9287 | 13.4672 | 0.002603 | 0.0048729 | 0.00094163 | 0.005 | 0.0011691 | 7.9601 | 0.0070718 | 0.00020911 | 0.0026936 | 0.0049777 | 0.0010486 | 0.005 | 0.0012349 | 5.3058 | 0.0077427 | 0.00022893
2016-03-21 | 1.1842 | 13.4923 | 0.0026161 | 0.0049484 | 0.00094797 | 0.005 | 0.0011697 | 8.0769 | 0.0071083 | 0.00021017 | 0.0027085 | 0.0050528 | 0.0010559 | 0.005 | 0.0012349 | 5.2573 | 0.0077843 | 0.00023014
2016-03-22 | 2.1639 | 13.4874 | 0.0026187 | 0.0050206 | 0.0009523 | 0.005 | 0.0011872 | 8.2993 | 0.0071363 | 0.00021099 | 0.0027144 | 0.0051274 | 0.0010616 | 0.005 | 0.0012529 | 5.2674 | 0.0078171 | 0.00023109
2016-03-23 | 2.0356 | 13.4807 | 0.0026181 | 0.0050938 | 0.00095613 | 0.005 | 0.0012081 | 8.4408 | 0.0071608 | 0.0002117 | 0.0027163 | 0.0052022 | 0.0010665 | 0.005 | 0.0012749 | 5.312 | 0.0078456 | 0.00023192
2016-03-24 | 1.9796 | 13.4905 | 0.0026212 | 0.00517 | 0.0009608 | 0.005 | 0.00122 | 8.4339 | 0.0071875 | 0.00021248 | 0.0027203 | 0.0052775 | 0.0010718 | 0.005 | 0.0012876 | 5.3483 | 0.007876 | 0.00023281
2016-03-25 | 177.9451 | 13.4956 | 0.0026265 | 0.0052231 | 0.0009649 | 0.005 | 0.0012235 | 8.3633 | 0.0072095 | 0.00021312 | 0.0027254 | 0.0053285 | 0.0010762 | 0.005 | 0.0012915 | 5.3616 | 0.0079007 | 0.00023353
2016-03-26 | 478.1007 | 12.8349 | 0.0025968 | 0.0048886 | 0.00094397 | 0.0049991 | 0.0012339 | 8.2145 | 0.0070692 | 0.00020903 | 0.0026961 | 0.0049852 | 0.0010518 | 0.0049991 | 0.0013036 | 5.3014 | 0.0077422 | 0.00022891
2016-03-27 | 1.9101 | 12.6712 | 0.0025939 | 0.0049332 | 0.00094434 | 0.0049989 | 0.0012105 | 8.026 | 0.0070715 | 0.00020906 | 0.0026918 | 0.0050309 | 0.0010514 | 0.004999 | 0.0012786 | 5.2437 | 0.0077382 | 0.00022875
2016-03-28 | 2.1956 | 12.7774 | 0.0025964 | 0.0049712 | 0.00094465 | 0.0049992 | 0.0011785 | 7.8966 | 0.0070618 | 0.00020875 | 0.0026925 | 0.0050683 | 0.0010508 | 0.0049992 | 0.0012445 | 5.1618 | 0.0077227 | 0.00022826
2016-03-29 | -3.236 | 12.941 | 0.0026068 | 0.0049954 | 0.00094609 | 0.0050073 | 0.0012247 | 7.7982 | 0.007065 | 0.00020883 | 0.0027019 | 0.0050922 | 0.0010516 | 0.0050073 | 0.0012886 | 5.0549 | 0.0077207 | 0.00022819
2016-03-30 | 348.6412 | 13.3483 | 0.0025865 | 0.0047164 | 0.00092288 | 0.0054791 | 0.0018739 | 7.586 | 0.0069238 | 0.00020473 | 0.0026774 | 0.0048089 | 0.0010227 | 0.0054061 | 0.00194 | 4.817 | 0.0075413 | 0.00022296
2016-03-31 | 512.1755 | 12.7773 | 0.002547 | 0.0044792 | 0.00089355 | 0.005811 | 0.0018893 | 7.5579 | 0.006687 | 0.00019774 | 0.0026374 | 0.0045686 | 0.00098966 | 0.0056815 | 0.0019582 | 4.6718 | 0.0072776 | 0.00021518
2016-04-01 | 6.6948 | 12.9291 | 0.0025321 | 0.0042412 | 0.00087187 | 0.0057041 | 0.0022279 | 7.3725 | 0.0065307 | 0.0001932 | 0.0026192 | 0.0043277 | 0.00096307 | 0.005487 | 0.0023021 | 4.4061 | 0.0070858 | 0.00020959
2016-04-02 | 4.6043 | 13.1322 | 0.0025474 | 0.0040175 | 0.00086008 | 0.0054572 | 0.002623 | 7.2147 | 0.0064645 | 0.00019132 | 0.0026309 | 0.004097 | 0.00094681 | 0.0052195 | 0.0027112 | 4.0655 | 0.0069918 | 0.00020689
2016-04-03 | 4.3899 | 13.2262 | 0.0025839 | 0.0038929 | 0.0008608 | 0.0050412 | 0.0028905 | 7.2268 | 0.006491 | 0.00019217 | 0.0026696 | 0.0039639 | 0.00094584 | 0.0050093 | 0.0030025 | 3.8186 | 0.0070098 | 0.0002075
2016-04-04 | 3.3232 | 13.2729 | 0.0026154 | 0.0037974 | 0.00086302 | 0.0050065 | 0.0030866 | 7.3002 | 0.0065312 | 0.00019342 | 0.0027088 | 0.0038612 | 0.00094797 | 0.0050065 | 0.0032273 | 3.6475 | 0.0070503 | 0.00020876
2016-04-05 | 2.6382 | 13.2914 | 0.0026417 | 0.0037364 | 0.00086616 | 0.0050046 | 0.0031687 | 7.3869 | 0.0065742 | 0.00019474 | 0.0027435 | 0.0037943 | 0.00095183 | 0.0050046 | 0.0033339 | 3.5439 | 0.0070981 | 0.00021022
2016-04-06 | 2.3963 | 13.299 | 0.0026607 | 0.0037299 | 0.00087028 | 0.0050019 | 0.0030732 | 7.5175 | 0.0066139 | 0.00019593 | 0.0027714 | 0.0037834 | 0.00095772 | 0.0050019 | 0.0032569 | 3.5175 | 0.007149 | 0.00021174
2016-04-07 | 2.4609 | 13.3036 | 0.0026734 | 0.0038343 | 0.00087787 | 0.005 | 0.0026654 | 7.7185 | 0.0066546 | 0.00019709 | 0.0027936 | 0.0038858 | 0.00096902 | 0.005 | 0.0028565 | 3.6166 | 0.0072128 | 0.0002136
2016-04-08 | 2.3066 | 13.3059 | 0.0026864 | 0.0039455 | 0.00088583 | 0.005 | 0.0023117 | 7.7844 | 0.0066967 | 0.0001983 | 0.0028141 | 0.0039971 | 0.00098035 | 0.005 | 0.002496 | 3.7199 | 0.007275 | 0.0002154
2016-04-09 | 2.1623 | 13.3064 | 0.0026984 | 0.0040487 | 0.00089328 | 0.005 | 0.0020497 | 7.8385 | 0.0067374 | 0.00019947 | 0.0028314 | 0.0041018 | 0.0009906 | 0.005 | 0.0022208 | 3.8144 | 0.0073317 | 0.00021704
2016-04-10 | 1.9359 | 13.3088 | 0.0027071 | 0.0041482 | 0.00090005 | 0.005 | 0.0018619 | 7.9355 | 0.0067741 | 0.00020052 | 0.0028434 | 0.0042029 | 0.00099958 | 0.005 | 0.0020185 | 3.9208 | 0.0073815 | 0.00021848
2016-04-11 | 1.9633 | 13.3104 | 0.0027139 | 0.0042427 | 0.00090631 | 0.005 | 0.0017236 | 8.01 | 0.0068084 | 0.00020151 | 0.002852 | 0.0042995 | 0.0010077 | 0.005 | 0.0018665 | 4.0303 | 0.0074265 | 0.00021979
2016-04-12 | 2.0234 | 13.3107 | 0.0027214 | 0.004334 | 0.00091252 | 0.005 | 0.001611 | 8.0092 | 0.0068436 | 0.00020253 | 0.0028607 | 0.004394 | 0.0010155 | 0.005 | 0.0017412 | 4.1244 | 0.0074708 | 0.00022107
2016-04-13 | 2.06 | 13.3134 | 0.0027323 | 0.004422 | 0.00091914 | 0.005 | 0.0015123 | 7.9359 | 0.0068821 | 0.00020364 | 0.0028721 | 0.0044859 | 0.0010237 | 0.005 | 0.0016307 | 4.1852 | 0.007517 | 0.0002224
2016-04-14 | 2.3591 | 13.3274 | 0.0027473 | 0.0045073 | 0.0009263 | 0.005 | 0.0014236 | 7.8303 | 0.0069244 | 0.00020486 | 0.0028873 | 0.0045754 | 0.0010322 | 0.005 | 0.0015312 | 4.2074 | 0.0075662 | 0.00022383
2016-04-15 | 6.0095 | 13.4592 | 0.0027663 | 0.0046012 | 0.00093453 | 0.005 | 0.0013447 | 7.7454 | 0.0069709 | 0.0002062 | 0.0029057 | 0.0046724 | 0.0010418 | 0.005 | 0.0014424 | 4.2016 | 0.00762 | 0.00022538
2016-04-16 | 98.3657 | 13.5219 | 0.0027848 | 0.0047066 | 0.00094294 | 0.005 | 0.0012788 | 7.7131 | 0.0070152 | 0.00020747 | 0.0029239 | 0.0047809 | 0.0010517 | 0.005 | 0.0013678 | 4.1862 | 0.0076723 | 0.00022689
2016-04-17 | 421.3459 | 12.7964 | 0.0027439 | 0.0048314 | 0.00092371 | 0.0049992 | 0.001172 | 7.7439 | 0.0067368 | 0.00019922 | 0.0028754 | 0.0049164 | 0.0010308 | 0.0049992 | 0.0012439 | 4.2951 | 0.0073669 | 0.00021783
2016-04-18 | 1.4519 | 12.6515 | 0.0027283 | 0.0049199 | 0.00092068 | 0.004999 | 0.0011453 | 7.793 | 0.006685 | 0.00019766 | 0.0028563 | 0.0050086 | 0.0010269 | 0.004999 | 0.0012124 | 4.337 | 0.0073058 | 0.000216
2016-04-19 | 1.6248 | 12.7188 | 0.0027206 | 0.0049633 | 0.00092043 | 0.0049992 | 0.0011371 | 7.8505 | 0.0066814 | 0.00019754 | 0.0028473 | 0.0050532 | 0.0010263 | 0.0049992 | 0.0012023 | 4.368 | 0.007299 | 0.00021578
2016-04-20 | 1.5222 | 12.7735 | 0.0027167 | 0.0050109 | 0.00092126 | 0.0049994 | 0.0011322 | 7.8807 | 0.0066856 | 0.00019765 | 0.0028425 | 0.0051023 | 0.001027 | 0.0049994 | 0.0011962 | 4.4008 | 0.0073019 | 0.00021585
2016-04-21 | 1.3963 | 12.8184 | 0.0027161 | 0.0050631 | 0.0009231 | 0.0049995 | 0.0011289 | 7.8937 | 0.0066972 | 0.00019797 | 0.0028413 | 0.0051562 | 0.0010291 | 0.0049995 | 0.001192 | 4.4306 | 0.0073136 | 0.00021617
2016-04-22 | 1.6181 | 12.8579 | 0.0027184 | 0.00512 | 0.00092583 | 0.0049996 | 0.0011271 | 7.9039 | 0.0067144 | 0.00019846 | 0.0028428 | 0.0052143 | 0.001032 | 0.0049996 | 0.0011894 | 4.458 | 0.0073321 | 0.0002167
2016-04-23 | 1.8337 | 12.891 | 0.0027236 | 0.0051794 | 0.0009293 | 0.0049997 | 0.0011231 | 7.8795 | 0.0067376 | 0.00019913 | 0.0028478 | 0.0052757 | 0.001036 | 0.0049997 | 0.0011848 | 4.4746 | 0.0073573 | 0.00021743
2016-04-24 | 1.999 | 12.9178 | 0.0027334 | 0.0052394 | 0.00093365 | 0.0049997 | 0.0011121 | 7.7945 | 0.0067688 | 0.00020003 | 0.0028583 | 0.0053397 | 0.0010412 | 0.0049997 | 0.0011727 | 4.4624 | 0.0073911 | 0.0002184
2016-04-25 | 1.9191 | 12.9396 | 0.0027468 | 0.0053014 | 0.00093879 | 0.0049998 | 0.001099 | 7.7284 | 0.006805 | 0.00020108 | 0.0028723 | 0.0054052 | 0.0010472 | 0.0049998 | 0.0011584 | 4.4297 | 0.0074306 | 0.00021955
2016-04-26 | 2.0852 | 12.9604 | 0.002761 | 0.0053666 | 0.00094429 | 0.0049998 | 0.0010896 | 7.7101 | 0.0068427 | 0.00020218 | 0.0028869 | 0.0054724 | 0.0010535 | 0.0049998 | 0.0011478 | 4.3981 | 0.007472 | 0.00022075
2016-04-27 | 1.9246 | 12.9775 | 0.0027762 | 0.0054325 | 0.00095005 | 0.0049998 | 0.0010801 | 7.6803 | 0.0068833 | 0.00020335 | 0.0029031 | 0.005541 | 0.0010602 | 0.0049998 | 0.0011372 | 4.3619 | 0.0075166 | 0.00022204
2016-04-28 | 2.0535 | 12.9875 | 0.0027938 | 0.0054977 | 0.00095618 | 0.0049999 | 0.0010667 | 7.6155 | 0.0069279 | 0.00020465 | 0.0029225 | 0.0056098 | 0.0010675 | 0.0049999 | 0.0011225 | 4.308 | 0.0075654 | 0.00022345
2016-04-29 | 2.0185 | 12.999 | 0.0028149 | 0.0055633 | 0.00096293 | 0.0049999 | 0.0010492 | 7.5299 | 0.0069768 | 0.00020606 | 0.0029457 | 0.0056787 | 0.0010754 | 0.0049999 | 0.0011032 | 4.2314 | 0.0076187 | 0.000225
2016-04-30 | 1.8866 | 13.0126 | 0.0028383 | 0.0056307 | 0.00097021 | 0.0049999 | 0.001032 | 7.4699 | 0.0070282 | 0.00020755 | 0.002971 | 0.0057481 | 0.0010838 | 0.0049999 | 0.0010843 | 4.144 | 0.0076748 | 0.00022662
2016-05-01 | 280.7415 | 12.5172 | 0.0028511 | 0.005794 | 0.00097326 | 0.0049992 | 0.0010165 | 7.4377 | 0.0070116 | 0.00020704 | 0.0029841 | 0.0059159 | 0.0010874 | 0.0049992 | 0.0010667 | 4.0811 | 0.0076544 | 0.000226
2016-05-02 | 57.3009 | 12.5372 | 0.0028546 | 0.0058259 | 0.00097291 | 0.0049993 | 0.0010024 | 7.4108 | 0.007005 | 0.00020682 | 0.0029881 | 0.0059478 | 0.0010866 | 0.0049993 | 0.0010509 | 4.0121 | 0.0076437 | 0.00022566
2016-05-03 | 26.2046 | 12.54 | 0.0028649 | 0.0058715 | 0.00097478 | 0.0049994 | 0.00098915 | 7.3687 | 0.0070138 | 0.00020706 | 0.0029993 | 0.0059927 | 0.0010884 | 0.0049994 | 0.001036 | 3.9377 | 0.0076507 | 0.00022584
2016-05-04 | 80.9281 | 12.5407 | 0.0028841 | 0.0059443 | 0.00098006 | 0.0049994 | 0.00098145 | 7.3748 | 0.0070336 | 0.00020762 | 0.003015 | 0.0060531 | 0.0010922 | 0.0049994 | 0.001027 | 3.8746 | 0.0076703 | 0.00022639
2016-05-05 | 20.4927 | 12.5391 | 0.0028958 | 0.0060143 | 0.00098406 | 0.0049995 | 0.00098656 | 7.4759 | 0.007049 | 0.00020805 | 0.003025 | 0.0061137 | 0.0010953 | 0.0049995 | 0.0010316 | 3.8589 | 0.0076863 | 0.00022684
2016-05-06 | 19.3063 | 12.5398 | 0.0028949 | 0.0060609 | 0.00098487 | 0.0049995 | 0.0010002 | 7.6021 | 0.0070594 | 0.00020834 | 0.0030271 | 0.0061624 | 0.0010968 | 0.0049995 | 0.0010456 | 3.8872 | 0.0076974 | 0.00022715
2016-05-07 | 18.793 | 12.5401 | 0.0028925 | 0.0061111 | 0.00098576 | 0.0049995 | 0.0010174 | 7.7104 | 0.0070702 | 0.00020865 | 0.0030268 | 0.0062143 | 0.0010983 | 0.0049995 | 0.0010636 | 3.9428 | 0.0077094 | 0.00022749
2016-05-08 | 17.0053 | 12.5382 | 0.0028901 | 0.0061631 | 0.00098683 | 0.0049996 | 0.0010336 | 7.7733 | 0.0070824 | 0.00020899 | 0.0030256 | 0.0062682 | 0.0010999 | 0.0049996 | 0.0010809 | 4.0089 | 0.0077228 | 0.00022787
2016-05-09 | 18.8897 | 12.5419 | 0.002891 | 0.0062159 | 0.00098856 | 0.0049996 | 0.0010421 | 7.7498 | 0.0070993 | 0.00020948 | 0.0030274 | 0.0063237 | 0.0011022 | 0.0049996 | 0.0010902 | 4.0576 | 0.0077413 | 0.0002284
2016-05-10 | 22.1459 | 12.5397 | 0.0028963 | 0.0062701 | 0.00099115 | 0.0049996 | 0.001043 | 7.6899 | 0.0071214 | 0.00021011 | 0.003033 | 0.0063805 | 0.0011053 | 0.0049996 | 0.0010914 | 4.0787 | 0.0077651 | 0.00022908
2016-05-11 | 17.9809 | 12.5399 | 0.002904 | 0.006324 | 0.00099414 | 0.0049997 | 0.0010401 | 7.6367 | 0.007146 | 0.00021082 | 0.0030407 | 0.006437 | 0.0011088 | 0.0049997 | 0.0010884 | 4.0811 | 0.0077916 | 0.00022984
2016-05-12 | 20.5133 | 12.5398 | 0.0029144 | 0.0063809 | 0.00099781 | 0.0049997 | 0.0010355 | 7.5987 | 0.0071725 | 0.00021158 | 0.0030503 | 0.0064941 | 0.0011126 | 0.0049997 | 0.0010835 | 4.0715 | 0.0078203 | 0.00023067
2016-05-13 | 15.8896 | 12.5409 | 0.0029263 | 0.0064358 | 0.0010016 | 0.0049997 | 0.0010275 | 7.5445 | 0.007201 | 0.0002124 | 0.0030621 | 0.0065503 | 0.0011169 | 0.0049997 | 0.0010749 | 4.0465 | 0.007851 | 0.00023155
2016-05-14 | 16.3744 | 12.5403 | 0.002941 | 0.0064862 | 0.0010056 | 0.0049997 | 0.0010131 | 7.4547 | 0.0072336 | 0.00021334 | 0.0030779 | 0.0066044 | 0.0011217 | 0.0049997 | 0.0010593 | 3.992 | 0.007886 | 0.00023256
2016-05-15 | 17.3724 | 12.5388 | 0.0029582 | 0.0065361 | 0.0010101 | 0.0049997 | 0.00099726 | 7.3844 | 0.007269 | 0.00021436 | 0.0030968 | 0.0066575 | 0.001127 | 0.0049997 | 0.0010419 | 3.9193 | 0.0079239 | 0.00023365
2016-05-16 | 16.1805 | 12.5398 | 0.0029759 | 0.006586 | 0.0010146 | 0.0049998 | 0.0009837 | 7.3453 | 0.0073045 | 0.00021538 | 0.0031161 | 0.0067093 | 0.0011322 | 0.0049998 | 0.0010267 | 3.8455 | 0.0079622 | 0.00023475
2016-05-17 | 375.5406 | 12.5473 | 0.0029916 | 0.0066097 | 0.0010166 | 0.0049998 | 0.00097324 | 7.3207 | 0.0073127 | 0.00021561 | 0.0031327 | 0.0067307 | 0.0011342 | 0.0049998 | 0.001015 | 3.7727 | 0.0079706 | 0.00023498
2016-05-18 | 1204.332 | 12.5782 | 0.0029627 | 0.0064519 | 0.00099865 | 0.0051312 | 0.0010777 | 7.2643 | 0.007177 | 0.00021163 | 0.0031015 | 0.0065663 | 0.0011131 | 0.0050709 | 0.0011188 | 3.692 | 0.0078167 | 0.00023047
2016-05-19 | 1426.145 | 12.5841 | 0.002822 | 0.0056504 | 0.00092698 | 0.0058815 | 0.0014686 | 7.1527 | 0.0066882 | 0.00019731 | 0.0029499 | 0.0057508 | 0.00103 | 0.0057005 | 0.0015131 | 3.6216 | 0.007262 | 0.00021421
2016-05-20 | 1289.069 | 12.5738 | 0.0024461 | 0.0044053 | 0.00077134 | 0.008681 | 0.0018997 | 6.9508 | 0.0056514 | 0.00016677 | 0.0025501 | 0.0044935 | 0.00085331 | 0.0083503 | 0.0019424 | 3.6747 | 0.0061024 | 0.00018005
2016-05-21 | 777.4636 | 12.5575 | 0.0022826 | 0.0036775 | 0.00068472 | 0.010251 | 0.0023447 | 6.8958 | 0.0050719 | 0.00014977 | 0.0023746 | 0.0037657 | 0.00075427 | 0.009849 | 0.0024007 | 3.6696 | 0.0054431 | 0.00016069
2016-05-22 | 433.6868 | 12.5445 | 0.0023729 | 0.0035721 | 0.00068978 | 0.0092455 | 0.002553 | 6.9611 | 0.005136 | 0.0001517 | 0.0024674 | 0.0036704 | 0.00075913 | 0.0087553 | 0.0026278 | 3.5341 | 0.0054959 | 0.00016229
2016-05-23 | 190.5518 | 12.5433 | 0.0024655 | 0.0034487 | 0.00070081 | 0.0082051 | 0.0027412 | 6.9068 | 0.0052405 | 0.00015486 | 0.0025614 | 0.0035491 | 0.00076979 | 0.0076727 | 0.002834 | 3.284 | 0.005594 | 0.00016526
2016-05-24 | 145.5528 | 12.5413 | 0.0025494 | 0.0033326 | 0.00071376 | 0.0071756 | 0.0028768 | 6.919 | 0.0053582 | 0.0001584 | 0.0026473 | 0.0034256 | 0.00078225 | 0.0066427 | 0.0029919 | 3.0687 | 0.0057107 | 0.00016878
2016-05-25 | 238.6064 | 12.5449 | 0.0026227 | 0.0032423 | 0.00072998 | 0.00621 | 0.0030731 | 6.9143 | 0.0055225 | 0.00016333 | 0.0027235 | 0.0033218 | 0.00079801 | 0.0057006 | 0.0032171 | 2.8576 | 0.0058791 | 0.00017384
2016-05-26 | 63.1342 | 12.54 | 0.002669 | 0.0032344 | 0.00074379 | 0.0052584 | 0.003039 | 6.961 | 0.0056501 | 0.00016714 | 0.0027738 | 0.0032971 | 0.00081231 | 0.0050288 | 0.0032068 | 2.7498 | 0.0060212 | 0.00017809
2016-05-27 | 110.318 | 12.5416 | 0.0027014 | 0.0032811 | 0.00075628 | 0.0050039 | 0.0028693 | 7.0562 | 0.0057494 | 0.00017009 | 0.0028166 | 0.0033252 | 0.00082697 | 0.0050039 | 0.0030628 | 2.7419 | 0.006148 | 0.00018185
2016-05-28 | 39.3267 | 12.5395 | 0.0027422 | 0.003402 | 0.00077456 | 0.0050013 | 0.0026777 | 7.1605 | 0.0058987 | 0.00017449 | 0.0028697 | 0.0034352 | 0.00084908 | 0.0050013 | 0.0028849 | 2.8067 | 0.0063297 | 0.00018721
2016-05-29 | 48.598 | 12.539 | 0.0027772 | 0.003505 | 0.00078851 | 0.0049998 | 0.0023637 | 7.2001 | 0.0060011 | 0.00017749 | 0.0029165 | 0.0035318 | 0.00086693 | 0.0049998 | 0.0025723 | 2.8581 | 0.0064603 | 0.00019104
2016-05-30 | 68.7008 | 12.5393 | 0.0028231 | 0.0036063 | 0.00080656 | 0.0049998 | 0.0021966 | 7.1782 | 0.0061486 | 0.00018183 | 0.0029714 | 0.0036296 | 0.00088847 | 0.0049998 | 0.0024003 | 2.8848 | 0.0066327 | 0.00019612
2016-05-31 | 25.014 | 12.5413 | 0.002862 | 0.0036752 | 0.00082113 | 0.0049998 | 0.0020516 | 7.1538 | 0.0062679 | 0.00018534 | 0.0030183 | 0.0036966 | 0.00090598 | 0.0049998 | 0.0022474 | 2.8852 | 0.0067719 | 0.00020021
2016-06-01 | 20.7055 | 12.5391 | 0.0028953 | 0.0037354 | 0.00083262 | 0.0049998 | 0.0018649 | 7.1167 | 0.0063535 | 0.00018784 | 0.0030589 | 0.0037554 | 0.0009201 | 0.0049998 | 0.0020475 | 2.8644 | 0.0068743 | 0.00020322
2016-06-02 | 39.6355 | 12.5397 | 0.0029313 | 0.0037909 | 0.00084469 | 0.0049998 | 0.0017176 | 7.0614 | 0.0064456 | 0.00019054 | 0.0031018 | 0.0038099 | 0.00093459 | 0.0049998 | 0.001887 | 2.8192 | 0.0069813 | 0.00020636
2016-06-03 | 264.4136 | 12.545 | 0.0029846 | 0.0038405 | 0.00086341 | 0.0049998 | 0.0019131 | 6.9743 | 0.0066229 | 0.00019578 | 0.0031585 | 0.0038614 | 0.00095485 | 0.0049998 | 0.0020887 | 2.7421 | 0.0071674 | 0.00021185
2016-06-04 | 110.2846 | 12.5412 | 0.0030081 | 0.004052 | 0.00086938 | 0.0049998 | 0.0016361 | 6.935 | 0.0066134 | 0.0001954 | 0.0031854 | 0.00408 | 0.00096348 | 0.0049998 | 0.0017824 | 2.7256 | 0.007167 | 0.00021172
2016-06-05 | 188.1808 | 12.5436 | 0.0030256 | 0.0043648 | 0.00087311 | 0.0049999 | 0.0013159 | 6.919 | 0.0065563 | 0.00019356 | 0.0032043 | 0.0044016 | 0.00096987 | 0.0049999 | 0.0014204 | 2.7256 | 0.0071164 | 0.00021007
2016-06-06 | 457.8594 | 12.5456 | 0.0029877 | 0.0045083 | 0.00084932 | 0.005 | 0.0010269 | 6.9435 | 0.0062439 | 0.00018423 | 0.0031603 | 0.004547 | 0.0009444 | 0.005 | 0.0010917 | 2.7728 | 0.0067854 | 0.00020018
2016-06-07 | 299.1105 | 12.547 | 0.002883 | 0.0041173 | 0.00079823 | 0.0050076 | 0.0010449 | 6.9732 | 0.005788 | 0.00017084 | 0.003047 | 0.0041455 | 0.00088608 | 0.0050012 | 0.0011033 | 2.7848 | 0.0062841 | 0.00018546
2016-06-08 | 298.1504 | 12.5463 | 0.0028405 | 0.003956 | 0.00077887 | 0.0050063 | 0.0011365 | 7.0231 | 0.005631 | 0.00016624 | 0.0029978 | 0.0039781 | 0.0008628 | 0.0050007 | 0.0011967 | 2.7875 | 0.0061056 | 0.00018022
2016-06-09 | 1511.031 | 12.5944 | 0.0027215 | 0.0037401 | 0.0007401 | 0.0058706 | 0.0014648 | 6.9165 | 0.0053799 | 0.00015885 | 0.002859 | 0.0037598 | 0.00081571 | 0.0056764 | 0.0015316 | 2.7254 | 0.0058088 | 0.00017148
2016-06-10 | 1904.493 | 12.6057 | 0.0026496 | 0.0038884 | 0.00074251 | 0.0078066 | 0.0016282 | 6.8295 | 0.0054703 | 0.00016145 | 0.002791 | 0.0039016 | 0.00081856 | 0.0076109 | 0.0016999 | 2.8145 | 0.0059105 | 0.00017441
2016-06-11 | 1195.135 | 12.5698 | 0.0024871 | 0.0029243 | 0.00067247 | 0.0087174 | 0.001887 | 6.8367 | 0.0049383 | 0.00014594 | 0.0026192 | 0.0029319 | 0.00073817 | 0.008446 | 0.0019743 | 2.8791 | 0.0053136 | 0.00015699
2016-06-12 | 939.5303 | 12.5605 | 0.0024325 | 0.0024758 | 0.00062736 | 0.0093708 | 0.0023241 | 6.8061 | 0.004576 | 0.00013532 | 0.002556 | 0.0025027 | 0.00068609 | 0.008971 | 0.0024335 | 2.8549 | 0.0048874 | 0.00014449
2016-06-13 | 608.7327 | 12.5516 | 0.0025073 | 0.0023876 | 0.00062954 | 0.0089634 | 0.0025136 | 6.8152 | 0.0045724 | 0.00013522 | 0.0026324 | 0.0024348 | 0.00068832 | 0.0084625 | 0.0026371 | 2.8045 | 0.0048634 | 0.00014379
2016-06-14 | 357.1543 | 12.5463 | 0.0026314 | 0.0025036 | 0.00065746 | 0.007587 | 0.0023948 | 6.8756 | 0.0047659 | 0.0001409 | 0.0027625 | 0.0025581 | 0.00071984 | 0.0070442 | 0.0025278 | 2.7294 | 0.0050688 | 0.00014982
2016-06-15 | 229.6323 | 12.5445 | 0.0027272 | 0.0026097 | 0.00068136 | 0.0062614 | 0.0022009 | 6.8713 | 0.0049315 | 0.00014576 | 0.0028621 | 0.0026606 | 0.00074633 | 0.0057254 | 0.0023387 | 2.6301 | 0.005249 | 0.00015511
2016-06-16 | 139.1559 | 12.541 | 0.0027901 | 0.002721 | 0.00070012 | 0.0051417 | 0.0019315 | 6.864 | 0.0050577 | 0.00014946 | 0.0029304 | 0.0027602 | 0.00076764 | 0.005003 | 0.0020713 | 2.5393 | 0.0053963 | 0.00015943
2016-06-17 | 266.6543 | 12.5462 | 0.0028277 | 0.0027988 | 0.00071337 | 0.0049998 | 0.0017446 | 6.8843 | 0.0051464 | 0.00015206 | 0.0029797 | 0.0028215 | 0.00078356 | 0.0049998 | 0.0018975 | 2.4613 | 0.0055111 | 0.00016281
2016-06-18 | 301.9122 | 12.5462 | 0.0028519 | 0.002728 | 0.0007203 | 0.0050021 | 0.0018003 | 6.9046 | 0.0052098 | 0.000154 | 0.0030139 | 0.0027312 | 0.0007909 | 0.0050021 | 0.0019792 | 2.369 | 0.0055881 | 0.00016515
2016-06-19 | 251.0237 | 12.5455 | 0.0028083 | 0.0025148 | 0.00070729 | 0.0050196 | 0.0019653 | 6.8103 | 0.0051359 | 0.00015191 | 0.0029713 | 0.0025054 | 0.00077535 | 0.0050145 | 0.002151 | 2.3095 | 0.0055073 | 0.00016287
2016-06-20 | 82.021 | 12.5406 | 0.0027839 | 0.0024625 | 0.00070211 | 0.0050089 | 0.001957 | 6.7906 | 0.0050988 | 0.00015085 | 0.0029492 | 0.0024464 | 0.00076983 | 0.0050089 | 0.0021334 | 2.2636 | 0.0054723 | 0.00016187
2016-06-21 | 45.8579 | 12.5408 | 0.0028064 | 0.0024948 | 0.00071045 | 0.0050037 | 0.0019232 | 6.8703 | 0.0051593 | 0.00015265 | 0.0029783 | 0.0024721 | 0.00077977 | 0.0050037 | 0.0020954 | 2.2611 | 0.0055453 | 0.00016404
2016-06-22 | 53.502 | 12.5397 | 0.0028309 | 0.0025386 | 0.00071963 | 0.0050038 | 0.0018811 | 6.8985 | 0.0052248 | 0.00015459 | 0.0030088 | 0.0025107 | 0.00079061 | 0.0050038 | 0.0020484 | 2.2721 | 0.0056229 | 0.00016634
2016-06-23 | 53.6783 | 12.5386 | 0.0028552 | 0.0026174 | 0.00072932 | 0.0050028 | 0.0017631 | 6.8974 | 0.0052861 | 0.00015638 | 0.0030391 | 0.0025864 | 0.00080246 | 0.0050028 | 0.0019213 | 2.2922 | 0.005698 | 0.00016854
2016-06-24 | 46.2236 | 12.5392 | 0.0028853 | 0.0027098 | 0.00074036 | 0.0050018 | 0.0015986 | 6.8935 | 0.0053535 | 0.00015835 | 0.003076 | 0.0026765 | 0.00081606 | 0.0050018 | 0.0017478 | 2.2991 | 0.0057805 | 0.00017095
2016-06-25 | 52.4873 | 12.5394 | 0.0029074 | 0.0027894 | 0.000749 | 0.0050047 | 0.0014989 | 6.815 | 0.0054052 | 0.00015984 | 0.0031026 | 0.0027559 | 0.00082658 | 0.0050047 | 0.0016337 | 2.2771 | 0.0058421 | 0.00017274
2016-06-26 | 39.5773 | 12.5412 | 0.0029338 | 0.0028452 | 0.00075774 | 0.0050024 | 0.001467 | 6.7564 | 0.0054619 | 0.00016151 | 0.0031328 | 0.0028111 | 0.00083666 | 0.0050024 | 0.0015931 | 2.2174 | 0.0059058 | 0.0001746
2016-06-27 | 77.9602 | 12.534 | 0.0029613 | 0.0029125 | 0.00076679 | 0.0050024 | 0.0014213 | 6.7316 | 0.0055179 | 0.00016314 | 0.0031645 | 0.0028769 | 0.00084713 | 0.0050024 | 0.0015406 | 2.1543 | 0.0059691 | 0.00017645
2016-06-28 | 158.87 | 12.5417 | 0.0029715 | 0.0030019 | 0.00077189 | 0.0050012 | 0.0013356 | 6.7248 | 0.0055386 | 0.00016371 | 0.0031787 | 0.0029653 | 0.00085351 | 0.0050012 | 0.0014473 | 2.0859 | 0.0059952 | 0.00017717
2016-06-29 | 54.1336 | 12.5386 | 0.0030018 | 0.0030944 | 0.00078272 | 0.0050009 | 0.0012881 | 6.7346 | 0.0056099 | 0.00016578 | 0.0032152 | 0.0030544 | 0.00086601 | 0.0050009 | 0.0013966 | 2.0254 | 0.0060751 | 0.0001795
2016-06-30 | 439.7155 | 12.5488 | 0.0030694 | 0.0034167 | 0.00081077 | 0.0049998 | 0.0010529 | 6.8027 | 0.005787 | 0.00017087 | 0.0032912 | 0.0033781 | 0.00089924 | 0.0049998 | 0.0011405 | 2.0825 | 0.0062804 | 0.00018542
2016-07-01 | 383.2265 | 12.5485 | 0.0031072 | 0.0035805 | 0.00082714 | 0.0049998 | 0.00094532 | 6.8128 | 0.0058845 | 0.00017368 | 0.0033317 | 0.0035437 | 0.00091834 | 0.0049998 | 0.0010167 | 2.1386 | 0.0063928 | 0.00018866
2016-07-02 | 377.0479 | 12.5497 | 0.0031169 | 0.0035956 | 0.000829 | 0.005004 | 0.00094952 | 6.7951 | 0.0058793 | 0.00017352 | 0.0033431 | 0.0035571 | 0.00092036 | 0.0050029 | 0.0010169 | 2.1231 | 0.0063864 | 0.00018846
2016-07-03 | 331.9361 | 12.5468 | 0.0029833 | 0.0032154 | 0.00078032 | 0.0052808 | 0.001136 | 6.6854 | 0.00552 | 0.000163 | 0.0031951 | 0.0031796 | 0.00086414 | 0.0051511 | 0.0012081 | 2.1596 | 0.0059795 | 0.00017654
2016-07-04 | 192.4161 | 12.5433 | 0.0029471 | 0.0030163 | 0.00076319 | 0.0054902 | 0.0013495 | 6.5965 | 0.005416 | 0.00015997 | 0.0031497 | 0.0029853 | 0.00084284 | 0.0052281 | 0.00143 | 2.0979 | 0.0058476 | 0.00017269
2016-07-05 | 130.3763 | 12.5404 | 0.0029877 | 0.0029997 | 0.00077216 | 0.0050358 | 0.0013892 | 6.6011 | 0.0054907 | 0.00016219 | 0.003194 | 0.0029636 | 0.00085204 | 0.0050035 | 0.001485 | 1.9719 | 0.0059242 | 0.00017496
2016-07-06 | 67.493 | 12.5387 | 0.0030291 | 0.0030211 | 0.00078304 | 0.0050001 | 0.0013367 | 6.6256 | 0.0055714 | 0.00016457 | 0.0032465 | 0.0029761 | 0.00086471 | 0.0050001 | 0.0014487 | 1.8589 | 0.0060165 | 0.00017769
2016-07-07 | 55.8097 | 12.539 | 0.0030744 | 0.0030639 | 0.00079541 | 0.0049998 | 0.00125 | 6.6492 | 0.0056586 | 0.00016714 | 0.0033051 | 0.0030089 | 0.00087939 | 0.0049998 | 0.0013705 | 1.7706 | 0.0061175 | 0.00018066
2016-07-08 | 50.1289 | 12.539 | 0.0031171 | 0.0030968 | 0.00080661 | 0.0049998 | 0.0011805 | 6.6368 | 0.0057368 | 0.00016944 | 0.0033609 | 0.003031 | 0.00089258 | 0.0049998 | 0.0013045 | 1.6801 | 0.0062076 | 0.00018331
2016-07-09 | 32.6039 | 12.5381 | 0.0031597 | 0.0031312 | 0.00081761 | 0.0049998 | 0.0011155 | 6.6075 | 0.0058124 | 0.00017165 | 0.0034166 | 0.0030543 | 0.0009055 | 0.0049998 | 0.0012387 | 1.5879 | 0.0062941 | 0.00018585
2016-07-10 | 25.1816 | 12.5399 | 0.0032026 | 0.0031705 | 0.00082875 | 0.0049998 | 0.0010577 | 6.5877 | 0.0058883 | 0.00017388 | 0.0034729 | 0.0030822 | 0.00091854 | 0.0049998 | 0.001177 | 1.5029 | 0.0063806 | 0.00018839
2016-07-11 | 22.9874 | 12.5419 | 0.0032448 | 0.003214 | 0.00083987 | 0.0049998 | 0.0010124 | 6.5903 | 0.0059633 | 0.00017607 | 0.0035279 | 0.0031136 | 0.00093142 | 0.0049998 | 0.0011262 | 1.4378 | 0.0064659 | 0.00019088
2016-07-12 | 98.6577 | 12.5436 | 0.003287 | 0.0032466 | 0.00085056 | 0.0049998 | 0.00098463 | 6.5968 | 0.0060338 | 0.00017814 | 0.0035812 | 0.0031315 | 0.00094326 | 0.0049998 | 0.001095 | 1.3837 | 0.0065453 | 0.00019321
2016-07-13 | 202.4295 | 12.5434 | 0.0033175 | 0.0031473 | 0.00085464 | 0.0049998 | 0.0010267 | 6.584 | 0.0060735 | 0.00017937 | 0.003625 | 0.0030106 | 0.00094692 | 0.0049998 | 0.0011579 | 1.2882 | 0.0065871 | 0.00019451
2016-07-14 | 170.5393 | 12.5403 | 0.0033693 | 0.0032912 | 0.00087338 | 0.0049998 | 0.00097376 | 6.5714 | 0.0062056 | 0.0001832 | 0.0036892 | 0.0031464 | 0.00096871 | 0.0049998 | 0.001089 | 1.2563 | 0.0067353 | 0.00019881
2016-07-15 | 19.6133 | 12.5388 | 0.0034221 | 0.0034632 | 0.00089282 | 0.0049998 | 0.00091855 | 6.565 | 0.0063389 | 0.00018705 | 0.0037534 | 0.0033128 | 0.00099143 | 0.0049998 | 0.0010134 | 1.2362 | 0.0068847 | 0.00020312
2016-07-16 | 33.8501 | 12.5376 | 0.0034658 | 0.00356 | 0.00090639 | 0.0049998 | 0.0008905 | 6.5681 | 0.0064309 | 0.00018971 | 0.0038076 | 0.0034022 | 0.0010072 | 0.0049998 | 0.00097427 | 1.2132 | 0.0069873 | 0.00020609
2016-07-17 | 15.4936 | 12.5398 | 0.0035062 | 0.0036476 | 0.00091884 | 0.0049998 | 0.00087316 | 6.5849 | 0.0065158 | 0.00019217 | 0.0038577 | 0.0034824 | 0.0010215 | 0.0049998 | 0.00094833 | 1.2029 | 0.0070817 | 0.00020883
2016-07-18 | 18.4916 | 12.5393 | 0.0035441 | 0.0037278 | 0.00093044 | 0.0049998 | 0.00086269 | 6.6019 | 0.0065953 | 0.00019447 | 0.0039043 | 0.0035561 | 0.0010349 | 0.0049998 | 0.00093131 | 1.2025 | 0.00717 | 0.00021139
2016-07-19 | 18.9747 | 12.5394 | 0.0035806 | 0.0038087 | 0.00094179 | 0.0049998 | 0.00085687 | 6.6262 | 0.0066724 | 0.0001967 | 0.0039476 | 0.0036309 | 0.0010477 | 0.0049998 | 0.00092012 | 1.2139 | 0.0072555 | 0.00021386
2016-07-20 | 15.0901 | 12.5407 | 0.0036149 | 0.0038873 | 0.00095263 | 0.0049999 | 0.00085373 | 6.6442 | 0.0067466 | 0.00019885 | 0.0039876 | 0.0037053 | 0.00106 | 0.0049999 | 0.00091276 | 1.2329 | 0.0073377 | 0.00021624
2016-07-21 | 37.7257 | 12.5388 | 0.0036491 | 0.0039652 | 0.00096341 | 0.0049999 | 0.00084814 | 6.6305 | 0.0068217 | 0.00020102 | 0.0040271 | 0.0037809 | 0.0010723 | 0.0049999 | 0.00090338 | 1.2383 | 0.0074204 | 0.00021863
2016-07-22 | 176.4459 | 12.5436 | 0.003677 | 0.004031 | 0.00097231 | 0.0049999 | 0.00084354 | 6.6185 | 0.0068804 | 0.00020271 | 0.0040578 | 0.0038455 | 0.0010824 | 0.0049999 | 0.00089542 | 1.2378 | 0.007485 | 0.00022049
2016-07-23 | 189.2719 | 12.5434 | 0.003684 | 0.0040182 | 0.00097339 | 0.0049999 | 0.00085102 | 6.6264 | 0.0068792 | 0.00020267 | 0.0040643 | 0.0038326 | 0.0010834 | 0.0049999 | 0.00090359 | 1.2456 | 0.0074836 | 0.00022044
2016-07-24 | 293.0284 | 12.5477 | 0.0037133 | 0.0040855 | 0.00098304 | 0.005001 | 0.00084951 | 6.6349 | 0.0069382 | 0.00020437 | 0.0040961 | 0.0038989 | 0.0010943 | 0.005001 | 0.00089951 | 1.2608 | 0.0075486 | 0.00022232
2016-07-25 | 312.6437 | 12.5463 | 0.003723 | 0.0041511 | 0.00098967 | 0.0050119 | 0.00092652 | 6.5829 | 0.0069932 | 0.00020594 | 0.0041039 | 0.0039667 | 0.0011013 | 0.0050119 | 0.00097352 | 1.2836 | 0.0076052 | 0.00022393
2016-07-26 | 109.385 | 12.5396 | 0.0037291 | 0.0041716 | 0.00099371 | 0.0050067 | 0.0010297 | 6.5162 | 0.0070431 | 0.0002074 | 0.0041084 | 0.0039892 | 0.0011052 | 0.0050067 | 0.0010831 | 1.2477 | 0.0076541 | 0.00022535
2016-07-27 | 61.5519 | 12.5412 | 0.0037589 | 0.0042203 | 0.001003 | 0.0050015 | 0.0010445 | 6.5171 | 0.0071211 | 0.00020966 | 0.0041427 | 0.0040354 | 0.0011156 | 0.0050015 | 0.0011049 | 1.2072 | 0.007738 | 0.00022779
2016-07-28 | 28.6713 | 12.5396 | 0.0037895 | 0.004274 | 0.0010122 | 0.0050001 | 0.0010188 | 6.514 | 0.007193 | 0.00021175 | 0.00418 | 0.0040843 | 0.0011262 | 0.0050001 | 0.0010832 | 1.1647 | 0.0078173 | 0.00023009
2016-07-29 | 25.8378 | 12.5407 | 0.0038257 | 0.0043476 | 0.0010227 | 0.0049999 | 0.00094508 | 6.5107 | 0.0072671 | 0.00021387 | 0.0042257 | 0.0041503 | 0.0011386 | 0.0049999 | 0.0010073 | 1.1182 | 0.0079013 | 0.0002325
2016-07-30 | 27.2949 | 12.5398 | 0.0038618 | 0.0044159 | 0.0010329 | 0.0049999 | 0.00089408 | 6.4892 | 0.0073403 | 0.00021598 | 0.004272 | 0.0042094 | 0.0011505 | 0.0049999 | 0.00094912 | 1.0623 | 0.0079833 | 0.00023486
2016-07-31 | 45.7444 | 12.5395 | 0.0038957 | 0.0044781 | 0.0010424 | 0.0049999 | 0.00086164 | 6.4843 | 0.0074101 | 0.00021798 | 0.0043167 | 0.0042609 | 0.0011616 | 0.0049999 | 0.00090822 | 1.0129 | 0.008061 | 0.0002371
2016-08-01 | 108.7286 | 12.5395 | 0.0039207 | 0.0045183 | 0.0010493 | 0.0049999 | 0.00084338 | 6.4974 | 0.0074656 | 0.00021957 | 0.0043518 | 0.0042892 | 0.0011695 | 0.0049999 | 0.00088282 | 0.97944 | 0.0081226 | 0.00023886
2016-08-02 | 97.9535 | 12.5411 | 0.0039411 | 0.0045578 | 0.001055 | 0.0050014 | 0.00083407 | 6.5371 | 0.007507 | 0.00022075 | 0.0043777 | 0.0043149 | 0.0011754 | 0.0050007 | 0.00086713 | 0.98173 | 0.0081691 | 0.00024019
2016-08-03 | 230.9473 | 12.545 | 0.0039056 | 0.0045563 | 0.0010467 | 0.0050013 | 0.00086635 | 6.591 | 0.0074531 | 0.00021912 | 0.0043338 | 0.00431 | 0.001165 | 0.0050009 | 0.00089388 | 1.0849 | 0.0081097 | 0.00023839
2016-08-04 | 184.9828 | 12.543 | 0.0038046 | 0.0043812 | 0.0010182 | 0.0050053 | 0.001047 | 6.6003 | 0.0072738 | 0.00021388 | 0.0042077 | 0.0041496 | 0.001131 | 0.0050048 | 0.0010919 | 1.1872 | 0.0079041 | 0.00023237
2016-08-05 | 169.0702 | 12.5428 | 0.0036341 | 0.003964 | 0.00096814 | 0.0051556 | 0.0015079 | 6.4482 | 0.006981 | 0.00020543 | 0.0039971 | 0.0037604 | 0.0010711 | 0.0050599 | 0.0015941 | 1.2314 | 0.0075576 | 0.00022235
2016-08-06 | 141.9563 | 12.5436 | 0.0034955 | 0.0035509 | 0.00092501 | 0.0053403 | 0.0019369 | 6.3316 | 0.0067431 | 0.00019861 | 0.003823 | 0.0033721 | 0.0010189 | 0.0050931 | 0.0020789 | 1.1976 | 0.0072683 | 0.00021403
2016-08-07 | 101.96 | 12.5414 | 0.0034389 | 0.0033436 | 0.00090675 | 0.0051611 | 0.0021221 | 6.3256 | 0.0066534 | 0.00019607 | 0.0037506 | 0.0031736 | 0.00099639 | 0.0050175 | 0.0023074 | 1.1523 | 0.0071567 | 0.00021086
2016-08-08 | 536.3759 | 12.553 | 0.0034671 | 0.0033345 | 0.00091495 | 0.0050101 | 0.0021535 | 6.4588 | 0.006736 | 0.00019854 | 0.0037819 | 0.0031557 | 0.0010048 | 0.0050101 | 0.0023864 | 1.1558 | 0.0072499 | 0.00021364
2016-08-09 | 1105.26 | 12.5666 | 0.0036196 | 0.0037562 | 0.00096359 | 0.0051151 | 0.0018132 | 6.6199 | 0.0070343 | 0.00020717 | 0.0039594 | 0.0035556 | 0.0010618 | 0.0050718 | 0.00201 | 1.3258 | 0.0076061 | 0.00022397
2016-08-10 | 1422.228 | 12.5875 | 0.003352 | 0.0034342 | 0.00087575 | 0.0060687 | 0.0016351 | 6.5609 | 0.0062825 | 0.00018503 | 0.0036506 | 0.003278 | 0.00096577 | 0.0058667 | 0.0017371 | 1.6629 | 0.0067923 | 0.00020001
2016-08-11 | 1492.616 | 12.5835 | 0.0027772 | 0.0024297 | 0.00070322 | 0.0096351 | 0.002193 | 6.3853 | 0.0050742 | 0.00014967 | 0.0029875 | 0.0023422 | 0.00076952 | 0.0093504 | 0.0022865 | 2.2093 | 0.0054373 | 0.00016034
2016-08-12 | 767.0931 | 12.5569 | 0.0025913 | 0.0017531 | 0.00063402 | 0.010836 | 0.0028085 | 6.3812 | 0.0046173 | 0.00013645 | 0.0027604 | 0.0017072 | 0.00068836 | 0.010484 | 0.0029294 | 2.4086 | 0.0049013 | 0.0001448
2016-08-13 | 551.7563 | 12.5456 | 0.0026512 | 0.0014711 | 0.00063656 | 0.0099715 | 0.0032657 | 6.3392 | 0.0046769 | 0.00013837 | 0.0028127 | 0.0014457 | 0.00068836 | 0.0095549 | 0.0034241 | 2.2725 | 0.0049359 | 0.00014599
2016-08-14 | 362.3742 | 12.5466 | 0.0027871 | 0.0014004 | 0.0006667 | 0.0083255 | 0.0034723 | 6.3977 | 0.0049296 | 0.00014591 | 0.0029514 | 0.0013753 | 0.00071957 | 0.0079003 | 0.0036782 | 2.077 | 0.0051945 | 0.00015372
2016-08-15 | 211.4835 | 12.5438 | 0.0029063 | 0.0014034 | 0.00069989 | 0.0067521 | 0.0035391 | 6.4619 | 0.0052153 | 0.00015439 | 0.0030764 | 0.0013685 | 0.00075486 | 0.0063458 | 0.0037964 | 1.9205 | 0.005499 | 0.00016275
2016-08-16 | 157.4017 | 12.5416 | 0.0029966 | 0.0014308 | 0.00073174 | 0.0054594 | 0.0035338 | 6.5221 | 0.0055113 | 0.00016314 | 0.0031754 | 0.0013821 | 0.00078951 | 0.0051806 | 0.0038444 | 1.8131 | 0.0058207 | 0.00017227
2016-08-17 | 115.4967 | 12.5395 | 0.0030705 | 0.0014898 | 0.00076181 | 0.0049998 | 0.0033779 | 6.6114 | 0.0057892 | 0.00017133 | 0.0032667 | 0.001425 | 0.0008243 | 0.0049998 | 0.0037433 | 1.7553 | 0.0061381 | 0.00018164
2016-08-18 | 92.1382 | 12.5385 | 0.0031377 | 0.0015441 | 0.00079043 | 0.0049998 | 0.0032537 | 6.6321 | 0.006058 | 0.00017926 | 0.0033519 | 0.0014643 | 0.00085756 | 0.0049998 | 0.0036601 | 1.6955 | 0.006446 | 0.00019072
2016-08-19 | 75.3052 | 12.5398 | 0.0032025 | 0.0015922 | 0.00081816 | 0.0049998 | 0.0031409 | 6.614 | 0.0063211 | 0.00018701 | 0.0034342 | 0.0014988 | 0.00088959 | 0.0049998 | 0.0035783 | 1.6212 | 0.0067448 | 0.00019952
2016-08-20 | 62.4627 | 12.5407 | 0.0032643 | 0.0016407 | 0.00084394 | 0.0049998 | 0.0029952 | 6.5936 | 0.0065617 | 0.00019409 | 0.0035133 | 0.001534 | 0.00091945 | 0.0049998 | 0.0034548 | 1.5395 | 0.0070185 | 0.00020758
2016-08-21 | 58.1155 | 12.5395 | 0.0033259 | 0.0016913 | 0.00086926 | 0.0049998 | 0.0028732 | 6.5867 | 0.0067947 | 0.00020094 | 0.0035898 | 0.0015701 | 0.00094827 | 0.0049998 | 0.0033495 | 1.4652 | 0.0072824 | 0.00021534
2016-08-22 | 95.1976 | 12.5373 | 0.003391 | 0.0017298 | 0.0008978 | 0.0049998 | 0.0029362 | 6.5753 | 0.007075 | 0.00020918 | 0.0036688 | 0.0015948 | 0.00097978 | 0.0049998 | 0.0034379 | 1.3924 | 0.0075896 | 0.00022438
2016-08-23 | 129.81 | 12.5409 | 0.0034454 | 0.0017526 | 0.00092172 | 0.0049998 | 0.0031228 | 6.5457 | 0.0073145 | 0.00021625 | 0.0037354 | 0.0016065 | 0.0010057 | 0.0049998 | 0.0036505 | 1.3189 | 0.007846 | 0.00023194
2016-08-24 | 158.3013 | 12.5422 | 0.0034606 | 0.0018306 | 0.00092133 | 0.0049998 | 0.002785 | 6.561 | 0.0072415 | 0.00021409 | 0.0037601 | 0.0016758 | 0.0010072 | 0.0049998 | 0.0032692 | 1.2981 | 0.0077828 | 0.00023008
2016-08-25 | 632.1295 | 12.5508 | 0.0033918 | 0.0020331 | 0.00087112 | 0.005 | 0.0019137 | 6.6036 | 0.0065293 | 0.00019307 | 0.0036868 | 0.0018851 | 0.00095654 | 0.005 | 0.0021894 | 1.4097 | 0.0070452 | 0.0002083
2016-08-26 | 484.5552 | 12.5469 | 0.003383 | 0.0021481 | 0.00086633 | 0.0050005 | 0.0016021 | 6.6429 | 0.0064161 | 0.00018967 | 0.0036791 | 0.0019994 | 0.00095309 | 0.0050005 | 0.0018197 | 1.4753 | 0.0069379 | 0.00020507
2016-08-27 | 524.3893 | 12.5511 | 0.0033597 | 0.0021326 | 0.00086847 | 0.0050054 | 0.0017022 | 6.6211 | 0.0064863 | 0.00019173 | 0.003654 | 0.0019814 | 0.00095477 | 0.0050054 | 0.0019332 | 1.4709 | 0.0070124 | 0.00020725
2016-08-28 | 422.8696 | 12.5474 | 0.0033195 | 0.002043 | 0.00086786 | 0.0050023 | 0.0017641 | 6.659 | 0.0065839 | 0.00019462 | 0.0036147 | 0.0018864 | 0.00095348 | 0.0050023 | 0.0020403 | 1.4809 | 0.0071178 | 0.00021037
2016-08-29 | 319.2726 | 12.5448 | 0.003241 | 0.0020057 | 0.00084525 | 0.0049998 | 0.0017593 | 6.7122 | 0.0064053 | 0.00018933 | 0.0035259 | 0.0018571 | 0.00092843 | 0.0049998 | 0.0020153 | 1.5635 | 0.0069219 | 0.00020458
2016-08-30 | 339.1663 | 12.5436 | 0.0032165 | 0.0020761 | 0.00083401 | 0.005006 | 0.0016849 | 6.7646 | 0.0062571 | 0.00018493 | 0.0034938 | 0.0019307 | 0.00091615 | 0.0050059 | 0.0019091 | 1.6187 | 0.0067645 | 0.0001999
2016-08-31 | 341.9848 | 12.5478 | 0.0030893 | 0.0020495 | 0.00079195 | 0.0052703 | 0.0016969 | 6.6876 | 0.0058687 | 0.00017347 | 0.0033448 | 0.0019152 | 0.00086881 | 0.0052062 | 0.0018872 | 1.7182 | 0.0063393 | 0.00018735
2016-09-01 | 714.0189 | 12.5546 | 0.0028981 | 0.0018817 | 0.00073235 | 0.0062507 | 0.0018002 | 6.6383 | 0.0053879 | 0.0001593 | 0.003123 | 0.0017693 | 0.00080161 | 0.0061283 | 0.0019765 | 1.8636 | 0.0058068 | 0.00017166
2016-09-02 | 576.3408 | 12.5475 | 0.0028729 | 0.0019674 | 0.00072752 | 0.0060815 | 0.0018583 | 6.6245 | 0.0053473 | 0.00015804 | 0.003087 | 0.0018668 | 0.00079614 | 0.0059646 | 0.0020289 | 1.902 | 0.0057601 | 0.00017021
2016-09-03 | 339.3027 | 12.5445 | 0.0028503 | 0.0019901 | 0.00072139 | 0.0056355 | 0.0019408 | 6.5791 | 0.0053011 | 0.00015665 | 0.0030527 | 0.001898 | 0.00078836 | 0.0054664 | 0.0021086 | 1.8496 | 0.0057026 | 0.00016849
2016-09-04 | 185.5431 | 12.5433 | 0.0028431 | 0.0019907 | 0.00071849 | 0.0051669 | 0.0019531 | 6.58 | 0.0052727 | 0.00015583 | 0.003041 | 0.0019011 | 0.00078475 | 0.0050683 | 0.002127 | 1.7936 | 0.0056689 | 0.00016751
2016-09-05 | 810.084 | 12.5533 | 0.0028914 | 0.0021367 | 0.00073223 | 0.0050101 | 0.0018399 | 6.6561 | 0.0053545 | 0.00015819 | 0.0030975 | 0.0020471 | 0.0008016 | 0.0050099 | 0.0020144 | 1.8391 | 0.0057663 | 0.00017032
2016-09-06 | 674.5234 | 12.5541 | 0.0030181 | 0.0025887 | 0.0007736 | 0.0050068 | 0.0016426 | 6.7749 | 0.0056305 | 0.00016613 | 0.0032409 | 0.0024926 | 0.00084987 | 0.0050068 | 0.0018062 | 1.907 | 0.0060821 | 0.00017942
2016-09-07 | 606.3569 | 12.5507 | 0.0031093 | 0.0030526 | 0.00080972 | 0.005005 | 0.0015316 | 6.8558 | 0.0058895 | 0.00017352 | 0.0033414 | 0.0029571 | 0.00089179 | 0.005005 | 0.0016775 | 1.9745 | 0.0063735 | 0.00018774
2016-09-08 | 555.6964 | 12.5453 | 0.0032458 | 0.0037447 | 0.00086631 | 0.0050046 | 0.0013507 | 6.9213 | 0.0063075 | 0.00018544 | 0.0034925 | 0.0036562 | 0.00095778 | 0.0050046 | 0.0014665 | 2.0744 | 0.0068416 | 0.00020111
2016-09-09 | 356.8665 | 12.5467 | 0.0032892 | 0.0040459 | 0.00088826 | 0.0050018 | 0.0012892 | 6.9326 | 0.0064669 | 0.00018994 | 0.003539 | 0.0039674 | 0.00098371 | 0.0050018 | 0.0013943 | 2.1302 | 0.0070193 | 0.00020612
2016-09-10 | 160.3679 | 12.5419 | 0.0032926 | 0.004111 | 0.000893 | 0.0049999 | 0.0012519 | 6.9373 | 0.0064975 | 0.00019079 | 0.0035412 | 0.0040404 | 0.00098972 | 0.0049999 | 0.0013537 | 2.1655 | 0.0070543 | 0.0002071
2016-09-11 | 118.9425 | 12.5396 | 0.0032964 | 0.0041326 | 0.00089657 | 0.0049998 | 0.0012358 | 6.9187 | 0.0065233 | 0.00019154 | 0.0035438 | 0.0040684 | 0.00099416 | 0.0049998 | 0.0013355 | 2.1751 | 0.0070831 | 0.00020793
2016-09-12 | 108.3252 | 12.5394 | 0.003299 | 0.0041339 | 0.00089872 | 0.0049998 | 0.0012182 | 6.8958 | 0.0065354 | 0.00019189 | 0.0035449 | 0.0040737 | 0.00099673 | 0.0049998 | 0.0013161 | 2.1684 | 0.0070966 | 0.00020833
2016-09-13 | 110.8295 | 12.5411 | 0.0032992 | 0.0041201 | 0.00089844 | 0.0049998 | 0.0011724 | 6.9129 | 0.0065125 | 0.00019123 | 0.0035401 | 0.0040573 | 0.00099566 | 0.0049998 | 0.0012668 | 2.1745 | 0.0070735 | 0.00020767
2016-09-14 | 247.7436 | 12.543 | 0.0032667 | 0.0040103 | 0.00088537 | 0.0049998 | 0.0011129 | 6.9415 | 0.0063843 | 0.00018752 | 0.003502 | 0.0039471 | 0.00098082 | 0.0049998 | 0.0012028 | 2.2027 | 0.0069358 | 0.00020368
2016-09-15 | 55.6283 | 12.5387 | 0.0032165 | 0.0038577 | 0.00086646 | 0.0049998 | 0.0010626 | 6.9316 | 0.0062187 | 0.00018271 | 0.0034487 | 0.0037995 | 0.00096033 | 0.0049998 | 0.0011477 | 2.2172 | 0.0067564 | 0.00019847
2016-09-16 | 136.1279 | 12.5345 | 0.0032297 | 0.0038907 | 0.0008715 | 0.0049998 | 0.0010322 | 6.9244 | 0.0062462 | 0.00018351 | 0.0034635 | 0.0038345 | 0.00096637 | 0.0049998 | 0.0011125 | 2.211 | 0.0067879 | 0.0001994
2016-09-17 | 133.201 | 12.5408 | 0.0032402 | 0.0039201 | 0.0008764 | 0.0049998 | 0.0010149 | 6.9218 | 0.0062755 | 0.00018436 | 0.0034756 | 0.0038658 | 0.00097217 | 0.0049998 | 0.0010919 | 2.2085 | 0.0068207 | 0.00020035
2016-09-18 | 95.0654 | 12.5388 | 0.0032505 | 0.003924 | 0.00088013 | 0.0049998 | 0.0010099 | 6.9044 | 0.0062982 | 0.00018504 | 0.0034874 | 0.0038712 | 0.00097655 | 0.0049998 | 0.0010853 | 2.1986 | 0.0068456 | 0.00020109
2016-09-19 | 101.1948 | 12.5419 | 0.0032494 | 0.0038738 | 0.00087856 | 0.0049998 | 0.0010271 | 6.897 | 0.0062766 | 0.00018444 | 0.0034832 | 0.003817 | 0.00097386 | 0.0049998 | 0.0011046 | 2.176 | 0.0068207 | 0.0002004
2016-09-20 | 138.9843 | 12.5417 | 0.0032269 | 0.0037443 | 0.00086911 | 0.0049998 | 0.0010814 | 6.9208 | 0.0062018 | 0.00018233 | 0.0034571 | 0.0036825 | 0.00096223 | 0.0049998 | 0.0011673 | 2.1509 | 0.0067363 | 0.000198
2016-09-21 | 49.0459 | 12.5407 | 0.0032166 | 0.0036577 | 0.00086439 | 0.0049998 | 0.0011125 | 6.9452 | 0.0061657 | 0.00018133 | 0.0034473 | 0.0035931 | 0.00095668 | 0.0049998 | 0.0012055 | 2.1425 | 0.0066957 | 0.00019688
2016-09-22 | 105.817 | 12.5358 | 0.0032283 | 0.0036485 | 0.00086782 | 0.0049999 | 0.0011054 | 6.9556 | 0.006187 | 0.00018199 | 0.0034618 | 0.003582 | 0.00096065 | 0.0049999 | 0.0012001 | 2.1516 | 0.0067199 | 0.00019763
2016-09-23 | 196.0398 | 12.5443 | 0.0032298 | 0.0035685 | 0.00086661 | 0.005 | 0.0011397 | 6.9407 | 0.0061813 | 0.00018189 | 0.0034651 | 0.0035004 | 0.00095914 | 0.005 | 0.0012418 | 2.1491 | 0.006712 | 0.00019747
2016-09-24 | 334.4427 | 12.5471 | 0.0030865 | 0.0030439 | 0.0008127 | 0.0052535 | 0.0013911 | 6.8646 | 0.0058057 | 0.00017108 | 0.003306 | 0.002975 | 0.00089645 | 0.005196 | 0.0015224 | 2.1591 | 0.0062869 | 0.00018522
2016-09-25 | 291.1854 | 12.5472 | 0.0027747 | 0.0022422 | 0.00069975 | 0.0066179 | 0.001695 | 6.7758 | 0.0049562 | 0.00014635 | 0.0029585 | 0.002193 | 0.0007681 | 0.0064121 | 0.0018236 | 2.3624 | 0.0053367 | 0.00015755
2016-09-26 | 171.2852 | 12.5428 | 0.0027952 | 0.0022056 | 0.00069966 | 0.0062032 | 0.0017275 | 6.8055 | 0.004934 | 0.00014572 | 0.0029769 | 0.0021631 | 0.00076783 | 0.0059403 | 0.0018509 | 2.3576 | 0.005307 | 0.00015671
2016-09-27 | 241.5559 | 12.5439 | 0.0028938 | 0.0023647 | 0.00073103 | 0.0052201 | 0.0016438 | 6.8957 | 0.005164 | 0.00015247 | 0.0030823 | 0.0023163 | 0.00080272 | 0.0050672 | 0.0017742 | 2.3091 | 0.0055609 | 0.00016415
2016-09-28 | 183.5113 | 12.5443 | 0.0030281 | 0.0026421 | 0.00078036 | 0.0049998 | 0.0015476 | 6.9446 | 0.0055426 | 0.00016355 | 0.0032339 | 0.0025815 | 0.0008586 | 0.0049998 | 0.0016884 | 2.2449 | 0.0059856 | 0.00017658
2016-09-29 | 110.7883 | 12.5422 | 0.0031066 | 0.002832 | 0.00081095 | 0.0050007 | 0.001452 | 6.9609 | 0.0057692 | 0.00017018 | 0.0033232 | 0.0027639 | 0.00089357 | 0.0050007 | 0.0015917 | 2.2138 | 0.0062426 | 0.00018411
2016-09-30 | 189.5599 | 12.5429 | 0.0031444 | 0.0029158 | 0.00082666 | 0.0050037 | 0.0014918 | 6.9131 | 0.0058901 | 0.00017374 | 0.0033645 | 0.0028438 | 0.00091087 | 0.0050037 | 0.0016289 | 2.1682 | 0.006376 | 0.00018804
2016-10-01 | 448.7592 | 12.5475 | 0.0030641 | 0.0026002 | 0.00079711 | 0.005267 | 0.00182 | 6.8572 | 0.0057098 | 0.00016857 | 0.0032698 | 0.0025323 | 0.00087528 | 0.005186 | 0.0019802 | 2.2229 | 0.0061609 | 0.00018185
2016-10-02 | 418.6408 | 12.5472 | 0.0028846 | 0.0021513 | 0.00072962 | 0.006591 | 0.0020615 | 6.8527 | 0.0052004 | 0.00015369 | 0.0030625 | 0.0021007 | 0.00079788 | 0.006397 | 0.0022158 | 2.5276 | 0.0055864 | 0.00016506
2016-10-03 | 1206.831 | 12.5962 | 0.0028601 | 0.0023609 | 0.00073053 | 0.0076503 | 0.0019908 | 6.8358 | 0.0051433 | 0.00015185 | 0.0030302 | 0.0023177 | 0.00079937 | 0.0074858 | 0.0021033 | 2.6969 | 0.0055309 | 0.00016326
2016-10-04 | 2688.674 | 12.6659 | 0.0024515 | 0.0019833 | 0.00063396 | 0.012593 | 0.0021776 | 6.5864 | 0.0045184 | 0.00013337 | 0.0025938 | 0.0019567 | 0.00069206 | 0.012418 | 0.0022556 | 3.1979 | 0.0048432 | 0.00014292
2016-10-05 | 1129.691 | 12.5692 | 0.0023328 | 0.0014792 | 0.00057951 | 0.013671 | 0.0027262 | 6.6819 | 0.0041694 | 0.00012326 | 0.0024588 | 0.0014793 | 0.00062915 | 0.013352 | 0.0028184 | 3.4266 | 0.0044282 | 0.00013086
2016-10-06 | 949.3785 | 12.5622 | 0.0024108 | 0.0011699 | 0.00057271 | 0.01248 | 0.0031281 | 6.7893 | 0.0041148 | 0.00012183 | 0.0025268 | 0.0011763 | 0.00061745 | 0.012131 | 0.0032513 | 3.3531 | 0.004341 | 0.00012849
2016-10-07 | 2190.436 | 12.6311 | 0.0023596 | 0.0010565 | 0.00056284 | 0.01272 | 0.0032993 | 6.6963 | 0.0040903 | 0.00012112 | 0.0024626 | 0.0010564 | 0.00060405 | 0.012423 | 0.0034299 | 3.3294 | 0.0043078 | 0.00012752
2016-10-08 | 1436.937 | 12.5837 | 0.0023244 | 0.00114 | 0.00056249 | 0.012474 | 0.0030699 | 6.7906 | 0.004086 | 0.00012093 | 0.0024327 | 0.0011316 | 0.00060537 | 0.012182 | 0.0032031 | 3.3061 | 0.0043189 | 0.00012779
2016-10-09 | 1018.055 | 12.5659 | 0.0024538 | 0.0012541 | 0.00059843 | 0.010903 | 0.0032495 | 6.7929 | 0.0043596 | 0.000129 | 0.0025757 | 0.0012439 | 0.00064521 | 0.010572 | 0.0034078 | 3.0299 | 0.0046109 | 0.00013639
2016-10-10 | 650.8178 | 12.5506 | 0.0025732 | 0.0012949 | 0.0006268 | 0.0094404 | 0.0034559 | 6.8119 | 0.0045698 | 0.00013525 | 0.0026992 | 0.0012818 | 0.00067527 | 0.0091034 | 0.0036418 | 2.7591 | 0.0048308 | 0.00014293
2016-10-11 | 425.6006 | 12.5459 | 0.0026586 | 0.0012612 | 0.00064398 | 0.0082951 | 0.0036747 | 6.9501 | 0.0047018 | 0.00013923 | 0.0027841 | 0.0012426 | 0.00069253 | 0.0079755 | 0.003891 | 2.6398 | 0.0049672 | 0.00014705
2016-10-12 | 364.6431 | 12.5475 | 0.0027346 | 0.0012508 | 0.00066386 | 0.007164 | 0.0038413 | 7.1054 | 0.0048714 | 0.00014431 | 0.0028619 | 0.0012245 | 0.00071345 | 0.0068619 | 0.0040903 | 2.6085 | 0.0051488 | 0.0001525
2016-10-13 | 278.1138 | 12.5482 | 0.0028 | 0.0012781 | 0.00068637 | 0.0060788 | 0.0038904 | 7.2388 | 0.0050736 | 0.00015033 | 0.0029318 | 0.0012442 | 0.00073832 | 0.0057851 | 0.0041693 | 2.6479 | 0.0053715 | 0.00015913
2016-10-14 | 226.5419 | 12.5451 | 0.0028475 | 0.0013156 | 0.00070749 | 0.0052226 | 0.0038716 | 7.3168 | 0.0052756 | 0.00015632 | 0.0029847 | 0.001275 | 0.0007622 | 0.0050602 | 0.0041758 | 2.702 | 0.0055967 | 0.00016582
2016-10-15 | 225.6116 | 12.5453 | 0.002888 | 0.00136 | 0.00072795 | 0.0050001 | 0.003813 | 7.3594 | 0.0054737 | 0.0001622 | 0.0030332 | 0.001313 | 0.00078598 | 0.0050001 | 0.0041441 | 2.7496 | 0.0058227 | 0.00017252
2016-10-16 | 218.3254 | 12.5455 | 0.0029126 | 0.0014063 | 0.00074352 | 0.0049999 | 0.0037108 | 7.3554 | 0.0056249 | 0.00016667 | 0.003064 | 0.0013547 | 0.00080445 | 0.0049999 | 0.0040552 | 2.7888 | 0.0059987 | 0.00017773
2016-10-17 | 274.6777 | 12.5476 | 0.0028579 | 0.0013877 | 0.00073547 | 0.0051742 | 0.0036542 | 7.2264 | 0.0055924 | 0.00016573 | 0.0030076 | 0.0013366 | 0.00079609 | 0.0051001 | 0.0039906 | 2.7721 | 0.0059679 | 0.00017684
2016-10-18 | 211.4553 | 12.5449 | 0.0027766 | 0.0013394 | 0.00071599 | 0.0055981 | 0.0035533 | 7.1493 | 0.0054554 | 0.00016169 | 0.002922 | 0.0012921 | 0.00077506 | 0.0054258 | 0.0038729 | 2.7369 | 0.0058213 | 0.00017251
2016-10-19 | 148.8085 | 12.5416 | 0.0027728 | 0.0013633 | 0.00071919 | 0.0053286 | 0.0034363 | 7.218 | 0.0054888 | 0.00016267 | 0.0029191 | 0.0013161 | 0.0007793 | 0.0051419 | 0.0037481 | 2.7296 | 0.0058629 | 0.00017374
2016-10-20 | 123.2387 | 12.5403 | 0.0027829 | 0.0014 | 0.00072748 | 0.0050108 | 0.0033495 | 7.2768 | 0.0055657 | 0.00016494 | 0.0029315 | 0.0013504 | 0.00078909 | 0.0050016 | 0.0036608 | 2.7112 | 0.0059533 | 0.0001764
2016-10-21 | 96.1901 | 12.5391 | 0.0027978 | 0.0014413 | 0.00073789 | 0.0049998 | 0.0032712 | 7.3375 | 0.0056625 | 0.0001678 | 0.0029508 | 0.0013883 | 0.0008014 | 0.0049998 | 0.0035866 | 2.707 | 0.0060663 | 0.00017975
2016-10-22 | 79.9385 | 12.538 | 0.0028167 | 0.0014956 | 0.0007503 | 0.0049998 | 0.0031742 | 7.4301 | 0.0057748 | 0.00017112 | 0.0029749 | 0.0014398 | 0.00081621 | 0.0049998 | 0.003491 | 2.7516 | 0.0061977 | 0.00018363
2016-10-23 | 79.0092 | 12.5429 | 0.0028404 | 0.0015608 | 0.00076544 | 0.0049998 | 0.0031233 | 7.555 | 0.0059122 | 0.00017517 | 0.0030027 | 0.0015032 | 0.00083386 | 0.0049998 | 0.0034377 | 2.8442 | 0.0063551 | 0.00018828
2016-10-24 | 95.0319 | 12.5417 | 0.0028678 | 0.0016368 | 0.00078236 | 0.0049998 | 0.0030885 | 7.6406 | 0.0060631 | 0.00017962 | 0.0030318 | 0.0015789 | 0.00085326 | 0.0049998 | 0.0033965 | 2.9663 | 0.0065263 | 0.00019333
2016-10-25 | 131.1232 | 12.5409 | 0.0029122 | 0.0017511 | 0.000807 | 0.0049998 | 0.0031411 | 7.6427 | 0.006278 | 0.00018595 | 0.0030749 | 0.0016967 | 0.00088063 | 0.0049998 | 0.0034318 | 3.1043 | 0.0067623 | 0.00020028
2016-10-26 | 68.2889 | 12.5396 | 0.0029308 | 0.001887 | 0.00082056 | 0.0049998 | 0.0028296 | 7.7165 | 0.006359 | 0.00018831 | 0.0030923 | 0.0018369 | 0.00089734 | 0.0049998 | 0.0030951 | 3.2912 | 0.0068658 | 0.0002033
2016-10-27 | 66.5751 | 12.5392 | 0.0029446 | 0.0020179 | 0.00083261 | 0.0049998 | 0.0025842 | 7.808 | 0.0064279 | 0.00019031 | 0.0031033 | 0.0019724 | 0.00091194 | 0.0049998 | 0.0028248 | 3.4721 | 0.006953 | 0.00020584
2016-10-28 | 57.9326 | 12.5424 | 0.0029572 | 0.0021441 | 0.00084478 | 0.0049998 | 0.0024207 | 7.8906 | 0.0065029 | 0.0001925 | 0.0031117 | 0.0021034 | 0.0009262 | 0.0049998 | 0.0026401 | 3.6447 | 0.0070433 | 0.00020848
2016-10-29 | 56.6802 | 12.5412 | 0.0029693 | 0.0022638 | 0.00085689 | 0.0049998 | 0.0023097 | 7.9427 | 0.0065802 | 0.00019475 | 0.0031181 | 0.0022267 | 0.00093984 | 0.0049998 | 0.0025122 | 3.8 | 0.0071337 | 0.00021112
2016-10-30 | 50.8303 | 12.54 | 0.0029789 | 0.0023742 | 0.00086819 | 0.0049998 | 0.0022252 | 7.9575 | 0.0066558 | 0.00019696 | 0.0031229 | 0.0023413 | 0.0009526 | 0.0049998 | 0.0024144 | 3.9313 | 0.0072208 | 0.00021367
2016-10-31 | 40.9536 | 12.5392 | 0.0029833 | 0.0024726 | 0.00087778 | 0.0049998 | 0.0021428 | 7.9497 | 0.0067245 | 0.00019897 | 0.0031256 | 0.0024462 | 0.00096401 | 0.0049998 | 0.0023213 | 4.0371 | 0.0072996 | 0.00021597
2016-11-01 | 4.5455 | 12.5783 | 0.002983 | 0.0025641 | 0.00088521 | 0.0049999 | 0.0020236 | 7.9502 | 0.0067736 | 0.0002004 | 0.0031248 | 0.0025445 | 0.00097332 | 0.0049999 | 0.002192 | 4.129 | 0.0073583 | 0.00021768
2016-11-02 | 4.7217 | 12.6521 | 0.0029848 | 0.0026596 | 0.0008923 | 0.005 | 0.0018833 | 7.9721 | 0.0068094 | 0.00020144 | 0.0031234 | 0.0026432 | 0.00098172 | 0.005 | 0.0020407 | 4.2166 | 0.0074038 | 0.00021901
2016-11-03 | 4.6018 | 12.724 | 0.0029891 | 0.0027582 | 0.00090013 | 0.005 | 0.0017717 | 8.0005 | 0.0068491 | 0.0002026 | 0.0031237 | 0.0027438 | 0.00099066 | 0.005 | 0.0019187 | 4.2967 | 0.007453 | 0.00022044
2016-11-04 | 4.1452 | 12.7721 | 0.0029901 | 0.0028531 | 0.00090736 | 0.005 | 0.0016795 | 8.0088 | 0.0068905 | 0.0002038 | 0.0031241 | 0.0028438 | 0.00099964 | 0.005 | 0.0018169 | 4.365 | 0.0075035 | 0.00022192
2016-11-05 | 4.055 | 12.8174 | 0.0029902 | 0.0029458 | 0.00091437 | 0.005 | 0.0016027 | 8.0051 | 0.006933 | 0.00020504 | 0.0031246 | 0.0029426 | 0.0010085 | 0.005 | 0.0017313 | 4.42 | 0.0075546 | 0.00022341
2016-11-06 | 3.7681 | 12.8492 | 0.0029901 | 0.0030383 | 0.00092137 | 0.005 | 0.0015421 | 8.0238 | 0.0069755 | 0.00020628 | 0.0031244 | 0.0030406 | 0.0010172 | 0.005 | 0.0016631 | 4.4704 | 0.0076053 | 0.00022489
2016-11-07 | 3.7325 | 12.8764 | 0.0029888 | 0.003131 | 0.00092815 | 0.005 | 0.0014964 | 8.0717 | 0.0070165 | 0.00020748 | 0.0031223 | 0.003138 | 0.0010255 | 0.005 | 0.0016111 | 4.5261 | 0.0076539 | 0.00022631
2016-11-08 | 3.6237 | 12.8994 | 0.0029857 | 0.0032232 | 0.00093462 | 0.005 | 0.0014623 | 8.1249 | 0.0070564 | 0.00020864 | 0.0031186 | 0.0032346 | 0.0010334 | 0.005 | 0.0015719 | 4.588 | 0.0077009 | 0.00022768
2016-11-09 | 3.5338 | 12.9216 | 0.0029827 | 0.0033149 | 0.00094109 | 0.005 | 0.0014337 | 8.1455 | 0.0070967 | 0.00020982 | 0.0031147 | 0.0033306 | 0.0010411 | 0.005 | 0.0015389 | 4.6471 | 0.0077479 | 0.00022905
2016-11-10 | 3.4737 | 12.941 | 0.0029815 | 0.0034056 | 0.00094779 | 0.005 | 0.0014035 | 8.1076 | 0.0071392 | 0.00021105 | 0.0031129 | 0.0034259 | 0.0010491 | 0.005 | 0.0015046 | 4.6888 | 0.0077967 | 0.00023047
2016-11-11 | 3.5188 | 12.9589 | 0.0029807 | 0.0034944 | 0.00095444 | 0.005 | 0.0013759 | 8.082 | 0.0071831 | 0.00021233 | 0.0031119 | 0.00352 | 0.0010571 | 0.005 | 0.0014731 | 4.7167 | 0.0078467 | 0.00023193
2016-11-12 | 3.5977 | 12.9793 | 0.0029796 | 0.0035828 | 0.00096102 | 0.005 | 0.0013543 | 8.0843 | 0.007227 | 0.00021361 | 0.0031104 | 0.0036132 | 0.001065 | 0.005 | 0.0014484 | 4.7433 | 0.0078965 | 0.00023338
2016-11-13 | 3.4362 | 12.9999 | 0.0029789 | 0.0036707 | 0.00096763 | 0.005 | 0.0013353 | 8.0796 | 0.0072715 | 0.00021491 | 0.0031092 | 0.0037054 | 0.0010728 | 0.005 | 0.0014265 | 4.7651 | 0.0079469 | 0.00023485
2016-11-14 | 2.934 | 13.0182 | 0.0029804 | 0.003761 | 0.00097461 | 0.005 | 0.0013163 | 8.0658 | 0.0073153 | 0.00021618 | 0.0031089 | 0.0037978 | 0.0010806 | 0.005 | 0.0014049 | 4.7807 | 0.0079962 | 0.00023629
2016-11-15 | 2.9365 | 13.0379 | 0.0029834 | 0.0038549 | 0.00098192 | 0.005 | 0.0013013 | 8.0847 | 0.0073573 | 0.0002174 | 0.0031083 | 0.003891 | 0.0010883 | 0.005 | 0.0013875 | 4.7984 | 0.0080437 | 0.00023767
2016-11-16 | 2.872 | 13.0529 | 0.0029815 | 0.0039461 | 0.00098822 | 0.005 | 0.0012946 | 8.1573 | 0.0073961 | 0.00021854 | 0.0031048 | 0.0039837 | 0.0010954 | 0.005 | 0.0013791 | 4.8325 | 0.0080879 | 0.00023895
2016-11-17 | 2.6776 | 13.0613 | 0.0029744 | 0.004034 | 0.00099341 | 0.005 | 0.0012941 | 8.2466 | 0.0074316 | 0.00021957 | 0.0030979 | 0.0040758 | 0.0011017 | 0.005 | 0.0013775 | 4.8852 | 0.0081283 | 0.00024013
2016-11-18 | 2.5742 | 13.0697 | 0.0029674 | 0.0041227 | 0.00099853 | 0.005 | 0.0012937 | 8.2909 | 0.0074655 | 0.00022055 | 0.0030903 | 0.0041678 | 0.0011078 | 0.005 | 0.0013761 | 4.9435 | 0.0081667 | 0.00024125
2016-11-19 | 2.5283 | 13.0787 | 0.0029615 | 0.0042111 | 0.0010038 | 0.005 | 0.0012901 | 8.2876 | 0.0074997 | 0.00022155 | 0.0030837 | 0.0042595 | 0.0011139 | 0.005 | 0.0013714 | 4.9934 | 0.0082053 | 0.00024237
2016-11-20 | 2.4611 | 13.0855 | 0.0029547 | 0.0042986 | 0.0010086 | 0.005 | 0.0012881 | 8.3153 | 0.0075323 | 0.00022249 | 0.0030762 | 0.0043509 | 0.0011197 | 0.005 | 0.0013684 | 5.043 | 0.0082419 | 0.00024344
2016-11-21 | 2.3522 | 13.0912 | 0.0029443 | 0.0043861 | 0.0010128 | 0.005 | 0.001294 | 8.4216 | 0.0075607 | 0.00022332 | 0.0030649 | 0.0044419 | 0.0011248 | 0.005 | 0.0013739 | 5.1113 | 0.0082741 | 0.00024437
2016-11-22 | 2.3318 | 13.0975 | 0.0029311 | 0.0044741 | 0.0010165 | 0.005 | 0.0013059 | 8.5446 | 0.0075851 | 0.00022403 | 0.0030504 | 0.004533 | 0.0011291 | 0.005 | 0.0013859 | 5.2005 | 0.008302 | 0.00024518
2016-11-23 | 2.2105 | 13.107 | 0.0029191 | 0.0045634 | 0.0010204 | 0.005 | 0.0013148 | 8.583 | 0.0076091 | 0.00022473 | 0.0030362 | 0.004624 | 0.0011334 | 0.005 | 0.0013948 | 5.2895 | 0.0083292 | 0.00024597
2016-11-24 | 2.402 | 13.1176 | 0.00291 | 0.0046514 | 0.0010246 | 0.005 | 0.0013152 | 8.5309 | 0.0076353 | 0.00022549 | 0.003025 | 0.0047147 | 0.0011381 | 0.005 | 0.0013948 | 5.3564 | 0.0083586 | 0.00024683
2016-11-25 | 2.3862 | 13.1301 | 0.0029036 | 0.0047369 | 0.001029 | 0.005 | 0.001308 | 8.4416 | 0.0076647 | 0.00022634 | 0.0030171 | 0.0048041 | 0.0011432 | 0.005 | 0.0013868 | 5.3952 | 0.0083911 | 0.00024777
2016-11-26 | 2.5275 | 13.144 | 0.0029001 | 0.0048223 | 0.0010338 | 0.005 | 0.0012965 | 8.3615 | 0.0076957 | 0.00022724 | 0.0030118 | 0.0048929 | 0.0011487 | 0.005 | 0.0013741 | 5.4107 | 0.0084253 | 0.00024876
2016-11-27 | 2.4139 | 13.1606 | 0.0028969 | 0.0049081 | 0.0010386 | 0.005 | 0.001288 | 8.3529 | 0.007726 | 0.00022812 | 0.0030064 | 0.0049812 | 0.001154 | 0.005 | 0.0013646 | 5.4216 | 0.0084589 | 0.00024974
2016-11-28 | 2.8454 | 13.179 | 0.0028918 | 0.0049943 | 0.0010431 | 0.005 | 0.001286 | 8.4024 | 0.0077539 | 0.00022893 | 0.0029993 | 0.005069 | 0.001159 | 0.005 | 0.0013618 | 5.444 | 0.0084903 | 0.00025065
2016-11-29 | 2.7294 | 13.1986 | 0.002886 | 0.0050785 | 0.0010474 | 0.005 | 0.001284 | 8.4166 | 0.0077817 | 0.00022973 | 0.0029923 | 0.0051558 | 0.0011639 | 0.005 | 0.0013593 | 5.4678 | 0.0085215 | 0.00025155
2016-11-30 | 2.6825 | 13.2141 | 0.002882 | 0.0051608 | 0.0010517 | 0.005 | 0.0012765 | 8.3643 | 0.0078109 | 0.00023057 | 0.0029878 | 0.005242 | 0.001169 | 0.005 | 0.001351 | 5.4757 | 0.0085542 | 0.0002525
2016-12-01 | 2.718 | 13.2331 | 0.0028824 | 0.0052443 | 0.0010567 | 0.005 | 0.0012627 | 8.2727 | 0.0078426 | 0.00023149 | 0.002987 | 0.0053276 | 0.0011747 | 0.005 | 0.0013359 | 5.46 | 0.0085894 | 0.00025351
2016-12-02 | 2.3432 | 13.25 | 0.0028845 | 0.0053265 | 0.0010618 | 0.005 | 0.0012465 | 8.1974 | 0.0078755 | 0.00023244 | 0.0029885 | 0.0054128 | 0.0011806 | 0.005 | 0.0013183 | 5.4265 | 0.0086258 | 0.00025457
2016-12-03 | 2.3529 | 13.2567 | 0.0028841 | 0.005407 | 0.0010663 | 0.005 | 0.001237 | 8.2133 | 0.0079053 | 0.0002333 | 0.0029883 | 0.0054974 | 0.001186 | 0.005 | 0.0013077 | 5.4008 | 0.008659 | 0.00025552
2016-12-04 | 2.2202 | 13.2662 | 0.0028823 | 0.0054886 | 0.0010705 | 0.005 | 0.001233 | 8.2481 | 0.0079327 | 0.00023409 | 0.0029864 | 0.0055817 | 0.001191 | 0.005 | 0.0013028 | 5.3901 | 0.0086897 | 0.00025641
2016-12-05 | 2.1296 | 13.2747 | 0.0028816 | 0.0055699 | 0.0010748 | 0.005 | 0.001227 | 8.2343 | 0.0079604 | 0.00023489 | 0.0029857 | 0.0056656 | 0.001196 | 0.005 | 0.001296 | 5.3762 | 0.0087206 | 0.0002573
2016-12-06 | 2.2357 | 13.2975 | 0.0028839 | 0.0056525 | 0.0010796 | 0.005 | 0.0012175 | 8.1837 | 0.0079895 | 0.00023573 | 0.0029873 | 0.0057491 | 0.0012013 | 0.005 | 0.0012855 | 5.3508 | 0.0087528 | 0.00025823
2016-12-07 | 10.1834 | 13.4298 | 0.0028876 | 0.0057232 | 0.0010846 | 0.005 | 0.0012049 | 8.1172 | 0.0080261 | 0.00023679 | 0.0029911 | 0.0058214 | 0.0012072 | 0.005 | 0.0012718 | 5.3078 | 0.0087941 | 0.00025942
2016-12-08 | 2.8058 | 13.484 | 0.0028917 | 0.0057961 | 0.0010894 | 0.005 | 0.0011948 | 8.1004 | 0.0080562 | 0.00023765 | 0.0029949 | 0.0058942 | 0.0012127 | 0.005 | 0.0012607 | 5.2598 | 0.0088298 | 0.00026045
2016-12-09 | 2.739 | 13.4961 | 0.0028961 | 0.0058848 | 0.0010948 | 0.005 | 0.0011943 | 8.1754 | 0.0080785 | 0.00023829 | 0.0029961 | 0.0059755 | 0.0012178 | 0.005 | 0.0012597 | 5.2362 | 0.0088568 | 0.00026123
2016-12-10 | 2.6506 | 13.5107 | 0.0028966 | 0.005978 | 0.0010998 | 0.005 | 0.0012044 | 8.3141 | 0.0080961 | 0.0002388 | 0.0029931 | 0.0060592 | 0.0012222 | 0.005 | 0.0012701 | 5.2478 | 0.0088788 | 0.00026186
2016-12-11 | 2.3655 | 13.5197 | 0.0028922 | 0.0060681 | 0.0011036 | 0.005 | 0.0012191 | 8.4329 | 0.0081102 | 0.0002392 | 0.0029871 | 0.0061438 | 0.0012261 | 0.005 | 0.0012855 | 5.2855 | 0.0088966 | 0.00026237
2016-12-12 | 2.0964 | 13.5207 | 0.0028858 | 0.0061509 | 0.0011066 | 0.005 | 0.0012288 | 8.4464 | 0.0081251 | 0.00023963 | 0.0029816 | 0.0062283 | 0.0012299 | 0.005 | 0.0012957 | 5.3227 | 0.0089146 | 0.00026289
2016-12-13 | 1.9633 | 13.519 | 0.0028811 | 0.0062279 | 0.0011093 | 0.005 | 0.0012289 | 8.3721 | 0.0081434 | 0.00024016 | 0.0029791 | 0.0063116 | 0.0012341 | 0.005 | 0.0012959 | 5.3384 | 0.0089356 | 0.00026349
2016-12-14 | 2.1704 | 13.5182 | 0.0028796 | 0.0063026 | 0.0011124 | 0.005 | 0.0012216 | 8.2729 | 0.0081649 | 0.00024077 | 0.0029797 | 0.0063937 | 0.0012385 | 0.005 | 0.0012881 | 5.3298 | 0.0089594 | 0.00026418
2016-12-15 | 1.9246 | 13.5192 | 0.0028792 | 0.0063787 | 0.0011157 | 0.005 | 0.0012154 | 8.2442 | 0.0081862 | 0.00024138 | 0.0029804 | 0.0064754 | 0.0012429 | 0.005 | 0.0012813 | 5.3151 | 0.0089828 | 0.00026485
2016-12-16 | 1.8556 | 13.5208 | 0.0028766 | 0.0064566 | 0.0011187 | 0.005 | 0.0012164 | 8.2952 | 0.0082045 | 0.00024191 | 0.0029783 | 0.006557 | 0.0012467 | 0.005 | 0.001282 | 5.3168 | 0.009003 | 0.00026543
2016-12-17 | 1.8332 | 13.5228 | 0.0028734 | 0.0065343 | 0.0011216 | 0.005 | 0.0012182 | 8.3205 | 0.0082219 | 0.00024241 | 0.0029756 | 0.0066383 | 0.0012502 | 0.005 | 0.0012837 | 5.3261 | 0.0090223 | 0.00026598
2016-12-18 | 1.6826 | 13.5268 | 0.0028754 | 0.0066021 | 0.0011249 | 0.0050005 | 0.0012554 | 8.2732 | 0.0082439 | 0.00024304 | 0.0029774 | 0.0067082 | 0.0012539 | 0.0050005 | 0.0013205 | 5.316 | 0.0090447 | 0.00026663
2016-12-19 | 1.7535 | 13.5313 | 0.0028878 | 0.0066306 | 0.0011284 | 0.0050008 | 0.0014024 | 8.1653 | 0.0082768 | 0.00024403 | 0.0029898 | 0.0067396 | 0.0012573 | 0.0050008 | 0.0014691 | 5.2578 | 0.0090744 | 0.00026751
2016-12-20 | 1.5592 | 13.536 | 0.0028995 | 0.0066709 | 0.0011321 | 0.0050002 | 0.0014669 | 8.0752 | 0.0083081 | 0.00024495 | 0.003002 | 0.0067827 | 0.0012613 | 0.0050002 | 0.001537 | 5.1916 | 0.0091052 | 0.00026842
2016-12-21 | 1.7744 | 13.5423 | 0.0029045 | 0.0067528 | 0.0011363 | 0.005 | 0.0013994 | 8.079 | 0.0083295 | 0.00024556 | 0.0030066 | 0.0068638 | 0.0012659 | 0.005 | 0.0014716 | 5.1564 | 0.0091306 | 0.00026914
2016-12-22 | 516.0853 | 13.0532 | 0.0028276 | 0.0064324 | 0.0010836 | 0.0049994 | 0.001245 | 8.1427 | 0.007849 | 0.00023148 | 0.0029277 | 0.0065368 | 0.0012072 | 0.0049994 | 0.0013119 | 5.1754 | 0.0086041 | 0.00025373
2016-12-23 | 3.0943 | 12.6411 | 0.002771 | 0.0063771 | 0.001055 | 0.0049988 | 0.0011868 | 8.1479 | 0.0075912 | 0.00022389 | 0.0028688 | 0.0064823 | 0.0011749 | 0.0049988 | 0.0012501 | 5.1822 | 0.0083147 | 0.0002452
2016-12-24 | 1.4756 | 12.7321 | 0.0027537 | 0.0064117 | 0.0010515 | 0.0049991 | 0.0011761 | 8.1326 | 0.0075692 | 0.00022322 | 0.0028506 | 0.0065192 | 0.0011704 | 0.0049991 | 0.0012383 | 5.1778 | 0.0082851 | 0.0002443
2016-12-25 | 0.94975 | 12.807 | 0.002743 | 0.00645 | 0.0010494 | 0.0049993 | 0.001166 | 8.097 | 0.0075557 | 0.0002228 | 0.0028395 | 0.0065602 | 0.0011679 | 0.0049993 | 0.0012272 | 5.1641 | 0.0082665 | 0.00024374
2016-12-26 | 1.2785 | 12.8715 | 0.0027382 | 0.0064961 | 0.0010489 | 0.0049994 | 0.0011572 | 8.0699 | 0.0075518 | 0.00022267 | 0.0028343 | 0.0066078 | 0.0011671 | 0.0049994 | 0.0012174 | 5.1433 | 0.0082599 | 0.00024352
2016-12-27 | 1.8114 | 12.9274 | 0.002737 | 0.0065498 | 0.0010496 | 0.0049995 | 0.0011516 | 8.0666 | 0.0075555 | 0.00022276 | 0.0028327 | 0.0066621 | 0.0011678 | 0.0049995 | 0.001211 | 5.1244 | 0.0082627 | 0.00024359
2016-12-28 | 2.8495 | 12.9921 | 0.0027391 | 0.0066111 | 0.0010516 | 0.0049997 | 0.0011475 | 8.0617 | 0.0075687 | 0.00022313 | 0.0028349 | 0.0067248 | 0.00117 | 0.0049997 | 0.0012063 | 5.1064 | 0.0082766 | 0.00024398
2016-12-29 | 2.1201 | 13.0414 | 0.0027435 | 0.0066765 | 0.0010543 | 0.0049998 | 0.0011444 | 8.0574 | 0.0075884 | 0.0002237 | 0.0028401 | 0.0067925 | 0.0011734 | 0.0049998 | 0.0012028 | 5.0881 | 0.0082983 | 0.0002446
2016-12-30 | 1.8421 | 13.0742 | 0.0027453 | 0.0067452 | 0.0010569 | 0.0049998 | 0.0011513 | 8.1614 | 0.0076074 | 0.00022425 | 0.0028426 | 0.006863 | 0.0011766 | 0.0049998 | 0.0012096 | 5.0948 | 0.0083199 | 0.00024522
2016-12-31 | 1.6676 | 13.0972 | 0.0027396 | 0.0068184 | 0.0010586 | 0.0049999 | 0.0011758 | 8.4175 | 0.0076199 | 0.00022461 | 0.0028372 | 0.0069365 | 0.0011787 | 0.0049999 | 0.0012353 | 5.1597 | 0.0083351 | 0.00024567

## ESRI_MAPINFO_SHEET (hidden)
DO NOT EDIT
For Esri use only