## Notes
Note Number | Description
1 | Lake Harris Model: Lake Harris and Little Lake Harris modeled as one basin. Area (acreage) of the Lake Harris basin is the combined area of the Lake Harris and Little Lake Harris Basins.
2 | Education Credit: Education crediting scheme is listed in the spreadsheet " Education credit scheme". Education credit estimated as percent credits x jurisdiction's total stormwater loading.
3 | All information in these spreadsheets is draft.
4 | Septic Systems: Septic system percent number by jurisdiction is estimated as number of systems within a jurisdiction out of the total number included in loading estimates. Loading is then apportioned by the percent of septic systems within a jurisdiction. Portion of loading attributed to package plants identified separately, but not apportioned for reductions.
5 | Projects: Estimates of reductions and allocations do not include credits (as lbs/yr TP) for projects. Project information was removed from speadsheets.
6 | NA=not applicable
7 | De minimas: Percent of total stormwater loading attibuted to an entity. Less than 1%, ask entity to participate, but don't assign a reduction.

## priority lake reduction summary
One Developed Land Use Category without Trout Lake-not including Septic Systems
lbs/yr TP | Palatlakaha | Lake Harris | Lake Carlton | Lake Yale | Total Reduction (lbs/yr TP)
Astatula |  | 40.3888 |  |  | 40.3888
Clermont | 16.5921 |  |  |  | 16.5921
Eustis |  |  |  | 46.032 | 46.032
FDOT |  | 21.8235 | 2.0777 | 6.4484 | 30.3496
Groveland | 93.9697 |  |  |  | 93.9697
Howey-in-the-Hills |  | 30.0839 |  |  | 30.0839
Lake County | 302.2123 | 472.1963 | 20.1692 | 220.9399 | 1015.5177
Leesburg | 26.6101 | 368.9193 |  |  | 395.5294
Marion County |  |  |  | 62.5576 | 62.5576
Mascotte | 2.5523 |  |  |  | 2.5523
Minneola | 5.1556 |  |  |  | 5.1556
Orange County |  |  | 95.7531 |  | 95.7531
Tavares |  | 92.95 |  |  | 92.95
Umatilla |  |  |  | 22.7764 | 22.7764
Wildwood |  | 1.7381 |  |  | 1.7381
Total Reduction | 447.0921 | 1028.1 | 118 | 358.7543 | 1951.9464
Estimated Total TP Load from Three Categories of Developed Land Uses (lbs/yr)
| Lake Carlton | Lake Yale | Lake Harris | Trout Lake | Palatlakaha River
Developed-high | 16.2422 | 459.7585 | 2205.5716 | 280.6156 | 696.6
Developed-medium | 57.1939 | 185.2963 | 804.5623 | 216.4991 | 469.6
Developed-low | 47.6199 | 47.9432 | 284.4499 | 17.1702 | 139.4
Total Load (lbs/yr TP) | 121.056 | 692.998 | 3294.5838 | 514.2849 | 1305.6
Harris Chain Land Use Category |  | Description
Developed Land Use -High |  | High density residential, high density commercial, and industrial.
Developed Land Use-Medium |  | Medium density residential and low density commercial
Developed Land Use- Low |  | Low density residential, mining, sprayfields, and open land/recreation
Palatlakaha River Land Use Category |  | Description
Developed Land Use -High |  | High density residential
Developed Land Use-Medium |  | Medium density residential and transportation
Developed Land Use- Low |  | Urban open and low density residential
Reductions by Three Developed Land Use Categories: Low, Medium, and High Intensity
lbs/yr TP | Palatlakaha | Lake Harris | Lake Carlton | Lake Yale | Trout Lake | Total Reduction (lbs/yr TP)
Astatula |  | 40.0555 |  |  |  | 40.0555
Clermont | 15.142 |  |  |  |  | 15.142
Eustis |  |  |  | 119.1654 | 211.8943 | 331.0597
FDOT | 8.6291 | 46.9487 | 15.6109 | 23.539 | 28.9853 | 123.713
Groveland | 118.852 |  |  |  |  | 118.852
Howey-in-the-Hills |  | 21.6326 |  |  |  | 21.6326
Lake County | 244.9002 | 386.4258 | 11.9286 | 184.2836 | 72.3397 | 899.8778
Leesburg | 30.4785 | 390.1326 |  |  |  | 420.6111
Marion County |  |  |  | 7.6603 |  | 7.6603
Mascotte | 0.92839 |  |  |  |  | 0.92839
Minneola | 23.9857 |  |  |  |  | 23.9857
Orange County |  |  | 90.1605 |  |  | 90.1605
Tavares |  | 147.8904 |  |  |  | 147.8904
Umatilla |  |  |  | 23.901 | 165.521 | 189.422
Wildwood |  | 1.5146 |  |  |  | 1.5146
Turnpike | 4.2187 |  |  |  |  | 4.2187
Total | 447.1347 | 1034.6 | 117.7 | 358.5493 | 478.7403
Septic System Loading Reduction-Based on Number of Septic Systems
lbs/yr TP | Lake Harris | Lake Yale | Lake Carlton | Trout Lake | Total Reduction (lbs/yr TP)
Eustis |  | 3.8411 |  | 1.2545 | 3.8411
Lake County | 402.3145 | 94.9801 | 24.9375 | 5.6455 | 522.2321
Astatula | 25.2374 |  |  |  | 25.2374
Howey-In-The-Hills | 41.815 |  |  |  | 41.815
Leesburg | 0.9897 |  |  |  | 0.9897
Tavares | 5.4434 |  |  |  | 5.4434
Orange County |  |  | 27.5625 |  | 27.5625
Total Loading Reductions - Developed Land Use and Septic Systems
lbs/yr TP | Palatlakaha | Lake Harris | Lake Carlton | Lake Yale | Trout Lake | Total Reduction (lbs/yr TP)
Astatula |  | 65.2929 |  |  |  | 65.2929
Clermont | 15.142 |  |  |  |  | 15.142
Eustis |  |  |  | 123.0065 | 213.1488 | 336.1554
FDOT | 8.6291 | 46.9487 | 15.6109 | 23.539 | 28.9853 | 123.713
Groveland | 118.852 |  |  |  |  | 118.852
Howey-in-the-Hills |  | 63.4475 |  |  |  | 63.4475
Lake County | 244.9002 | 788.7403 | 36.8661 | 279.2637 | 77.9851 | 1427.7554
Leesburg | 30.4785 | 391.1223 |  |  |  | 421.6008
Marion County |  |  |  | 7.6603 |  | 7.6603
Mascotte | 0.92839 |  |  |  |  | 0.92839
Minneola | 23.9857 |  |  |  |  | 23.9857
Orange County |  |  | 117.723 |  |  | 117.723
Tavares |  | 153.3337 |  |  |  | 153.3337
Umatilla |  |  |  | 23.901 | 165.521 | 189.422
Wildwood |  | 1.5146 |  |  |  | 1.5146
Turnpike | 4.2187 |  |  |  |  | 4.2187
Total Reduction Developed Land Use and Septic Systems | 447.1347 | 1510.4 | 170.2 | 457.3705 | 485.6403
Draft

## prioritylake allocation summary
Allocation for Developed Land Uses
lbs/yr TP | Palatlakaha | Lake Harris | Lake Carlton | Lake Yale | Trout Lake | Total Allocation (lbs/yr TP)
Astatula |  | 87.4875 |  |  |  | 87.4875
Clermont | 29.0758 |  |  |  |  | 29.0758
Eustis |  |  |  | 111.1555 | 15.7533 | 126.9088
FDOT | 16.5697 | 102.5572 | 0.43696 | 21.9568 | 2.153 | 143.6736
Groveland | 228.2201 |  |  |  |  | 228.2201
Howey-in-the-Hills |  | 47.2454 |  |  |  | 47.2454
Lake County | 470.2582 | 844.1208 | 0.34024 | 171.8966 | 5.3895 | 1492.0053
Leesburg | 58.525 | 852.2144 |  |  |  | 910.7394
Marion County |  |  |  | 7.1454 |  | 7.1454
Mascotte | 1.7827 |  |  |  |  | 1.7827
Minneola | 46.0575 |  |  |  |  | 46.0575
Orange County |  |  | 2.5789 |  |  | 2.5789
Tavares |  | 323.051 |  |  |  | 323.051
Umatilla |  |  |  | 22.2944 | 12.3072 | 34.6016
Wildwood |  | 3.3076 |  |  |  | 3.3076
Turnpike | 8.1008 |  |  |  |  | 8.1008
Allocation for Septic Systems
lbs/yr TP | Lake Harris | Lake Yale | Lake Carlton | Trout Lake | Total Allocation (lbs/yr TP)
Eustis |  | 3.5829 |  | 0.090909 | 3.9437
Lake County | 878.6995 | 88.5958 | 0.7125 | 0.40909 | 942.2474
Astatula | 55.1214 |  |  |  | 23.8465
Howey-In-The-Hills | 91.3285 |  |  |  | 38.1077
Leesburg | 2.5776 |  |  |  | 1.1689
Tavares | 11.8889 |  |  |  | 18.2356
Orange County |  |  | 0.7875 |  | 27.5124
Total Allocations - Developed Land Use and Septic Systems
lbs/yr TP | Palatlakaha | Lake Harris | Lake Carlton | Lake Yale | Trout Lake | Total Allocation (lbs/yr TP)
Astatula |  | 142.6089 |  |  |  | 142.6089
Clermont | 29.0758 |  |  |  |  | 29.0758
Eustis |  |  |  | 114.7384 | 15.8443 | 130.5826
FDOT |  | 102.5572 | 0.43696 | 21.9568 | 2.153 | 127.1039
Groveland | 228.2201 |  |  |  |  | 228.2201
Howey-in-the-Hills |  | 138.5739 |  |  |  | 138.5739
Lake County | 470.2582 | 1722.8203 | 1.0527 | 260.4925 | 5.7986 | 2460.4223
Leesburg | 58.525 | 854.7921 |  |  |  | 913.3171
Marion County |  |  |  | 7.1454 |  | 7.1454
Mascotte | 1.7827 |  |  |  |  | 1.7827
Minneola | 46.0575 |  |  |  |  | 46.0575
Orange County |  |  | 3.3664 |  |  | 3.3664
Tavares |  | 334.9399 |  |  |  | 334.9399
Umatilla |  |  |  | 22.2944 | 12.3072 | 34.6016
Wildwood |  | 3.3076 |  |  |  | 3.3076
Turnpike | 8.1008 |  |  |  |  | 8.1008
Total Allocation Developed Land Use and Septic Systems | 842.02 | 3299.5999 | 4.856 | 426.6275 | 36.103 | 4609.2064
Draft

## Project Summary
City | Palatlakaha River Project Credits | Palatlakaha River Education Credits | Palatlakaha River City Total Credits | Lake Apopka Project Credits | Lake Apopka Education Credits | Lake Apopka City Total Credits | Lake Harris Project Credits | Lake Harris Education Credits | Lake Harris City Total Credits | Lake Carlton Project Credits | Lake Carlton Education Credits | Lake Carlton City Total Credits | Lake Dora Project Credits | Lake Dora Education Credits | Lake Dora City Total Credits | Lake Beauclair Project Credits | Lake Beauclair Education Credits | Lake Beauclair City Total Credits | Trout Lake Project Credits | Trout Lake Education Credits | Trout Lake City Total Credits | Lake Eustis Project Credits | Lake Eustis Education Credits | Lake Eustis Total City Credits | Lake Yale Project Credits | Lake Yale Education Credits | Lake Yale City Total Credits | Lake Griffin Project Credits | Lake Griffin Education Credits | Lake Griffin City Total Credits | Lake Roberts Project Credits | Lake Roberts Education Credits | Lake Roberts City Total Credits | Notes
Apopka |  |  |  | 557 |  | 557
Astatula
Clermont | 353 | 0.9949 | 353.9949
Eustis | [13 empty] | 3.5108 | 3.5108 |  |  |  | 2620 | 13.6583 | 2633.6583 | 467.8 | 42.0305 | 509.8305 |  | 13.8193 | 13.8193 | [6 empty] | only 4 lbs/yr was credited for street sweeping in both basins
FDOT | 13.3 | 0.123 | 13.423 | 133.99 |  | 133.99 | 196.4856 | 0.74753 | 197.2331 |  | 0.080239 | 0.080239 | 56.4029 | 0.087654 | 56.4906 |  |  |  |  | 0.15569 | 0.15569 | 217.163 | 0.39407 | 217.5571 |  | 0.22748 | 0.22748 | 225.9985 | 0.16793 | 226.1664 |  |  |  | Need PAL street sweeping numbers
Fruitland Park | [28 empty] | 7.4999 | 7.4999
Groveland | 15 | 7.8091 | 22.8091
Howey-in-the-Hills
Lake County |  | 36.0491 | 36.0491 |  |  |  | 188.1 | 61.5273 | 249.6273 |  | 0.61344 | 0.61344 |  | 37.0654 | 37.0654 |  | 9.3965 | 9.3965 | 142.6 | 3.884 | 146.484 | 6.4 | 84.4783 | 90.8783 |  | 17.809 | 17.809 | 106.5 | 56.2703 | 162.7703
Lake County Parks/SJRWMD | [18 empty] | 726 |  | 726 | 1487 |  | 1487
LCWA | [15 empty] | 5000 |  | 5000 | [15 empty] | Does not have educational credits. Did their credits get split up in other entites?
Leesburg |  | 5.3408 | 5.3408 |  |  |  | 36.6 | 74.5408 | 111.1408 | [13 empty] | 4.5361 | 4.5361 |  |  |  | 202.4 | 30.6642 | 233.0642
Marion County | [25 empty] | 0.81431 | 0.81431 |  | 39.4667 | 39.4667
Mascotte
Minneola
Mt. Dora | [12 empty] | 361.56 |  | 361.56 | [18 empty] | 2 projects not counted
Ocoee |  |  |  | 262.7 |  | 262.7
Orange County |  |  |  | 321.7 |  | 321.7 |  |  |  |  | 5.1007 | 5.1007 |  | 0.86488 | 0.86488 |  | 2.5763 | 2.5763 | [12 empty] | 1511 |  | 1511
Tavares | [6 empty] | 9.9 | 8.2415 | 18.1415 |  |  |  | 339.7 | 6.4265 | 346.1265 |  |  | 0.0015609 |  |  |  | 298.96 | 8.6014 | 307.5614 | [9 empty] | Waiting on street sweeping data
Turnpike
Umatilla | [18 empty] | 27.4 | 9.7806 | 37.1806 | 18.76 |  | 18.76 | 4 | 2.5407 | 6.5407 | [6 empty] | Yale and Trout share project. Need to follow up on project locations for Project YALE04
Wildwood
Winter Garden
Total | 381.3 | 50.3169 | 431.6169 | 1275.39 | 0 | 1275.39 | 431.0856 | 145.0572 | 576.1427 | 0 | 5.7943 | 5.7943 | 757.6629 | 47.9552 | 805.6181 | 5000 | 11.9728 | 5011.9744 | 3516 | 27.4786 | 3543.4786 | 2496.083 | 140.0404 | 2636.1234 | 4 | 35.2108 | 39.2108 | 534.8985 | 134.069 | 668.9676 | 1511 | 0 | 1511
Draft

## De minimis Summary
De minimis Summary
Lake Basin | 2009 Developed Stormwater Loading by Jurisdiction | Total Loading Developed-High lbs/yr TP | Total Loading Developed-Medium lbs/yr TP | Total Loading Developed-Low lbs/yr TP | Stormwater Total Loading lbs/yr TP | Percent of Stormwater Total Loading
Carlton | Lake County | 0 | 1.1477 | 11.1211 | 12.2688 | 10.13%
Carlton | FDOT | 15.9385 | 0.1094 | 0 | 16.0479 | 13.26%
Carlton | Orange County | 0.30373 | 55.9368 | 36.4988 | 92.7394 | 76.61%
Harris | Wildwood | 0.047474 | 4.7747 | 0 | 4.8222 | 0.1464%
Harris | Howey-in-the-Hills | 3.0819 | 60.9826 | 4.8134 | 68.8779 | 2.091%
Harris | Astatula | 49.6106 | 73.2888 | 4.6435 | 127.543 | 3.871%
Harris | FDOT | 142.0782 | 7.0316 | 0.39608 | 149.5059 | 4.538%
Harris | Tavares | 383.8285 | 78.0335 | 9.0794 | 470.9413 | 14.29%
Harris | Lake County | 743.4478 | 323.2308 | 163.8679 | 1230.5465 | 37.35%
Harris | Leesburg | 883.477 | 257.2204 | 101.6497 | 1242.347 | 37.71%
Palatlakaha | Mascotte | 0.13522 | 1.1829 | 1.393 | 2.7111 | 0.2078%
Palatlakaha | Turnpike | 0 | 12.3195 | 0 | 12.3195 | 0.9441%
Palatlakaha | FDOT | 0.63933 | 23.7418 | 0 | 24.3812 | 1.868%
Palatlakaha | Clermont | 16.0783 | 23.9149 | 4.2246 | 44.2178 | 3.389%
Palatlakaha | Minneola | 3.6645 | 63.7106 | 2.6681 | 70.0432 | 5.368%
Palatlakaha | Leesburg | 71.9857 | 8.1681 | 8.8498 | 89.0035 | 6.821%
Palatlakaha | Groveland | 239.0443 | 91.9973 | 16.0305 | 347.0721 | 26.6%
Palatlakaha | Lake County | 365.0875 | 244.6545 | 105.4165 | 715.1584 | 54.81%
Trout | FDOT | 30.2219 | 0.90385 | 0.012491 | 31.1382 | 6.055%
Trout | Lake County | 8.6986 | 57.8763 | 11.1056 | 77.6805 | 15.1%
Trout | Umatilla | 101.0846 | 73.9404 | 2.8032 | 177.8282 | 34.58%
Trout | Eustis | 140.5806 | 83.7795 | 3.2787 | 227.6388 | 44.26%
Yale | Marion County | 0 | 0 | 14.8057 | 14.8057 | 2.136%
Yale | FDOT | 44.8375 | 0.62849 | 0.029832 | 45.4958 | 6.565%
Yale | Umatilla | 30.3628 | 12.9721 | 2.8606 | 46.1954 | 6.666%
Yale | Eustis | 197.675 | 31.8654 | 0.78047 | 230.3209 | 33.24%
Yale | Lake County | 186.8832 | 139.8304 | 29.4666 | 356.1802 | 51.4%
Draft

## Harris Allocate
Harris watershed includes Little Lake Harris watershed. Models cannot distinquish between lakes.
Lake Harris - Summary of Reduction Goals and Estimated Reductions of Total Phosphorus from BMAP Projects
Total Phosphorus loading baseline, needed reductions, and estimated reductions from restoration - Lake Harris
Sources of Total Phosphorus (loading in lbs/yr) | TMDL Baseline loading (1991-2000) | Estimated load change from current projects (through 2005) | Estimated load change from future projects (2005 on) | Estimated load change from growth (2009 land uses) | Net estimated TP load | TMDL Controllable 2009 loading Estimate | Controllable 2009 estimated % contribution | Proportional reduction needed to meet TMDL | Allowable Loading or Allocation
Spring discharge | 2047 |  |  |  | 2047 |  |  |  | 2047
Muck farm discharges | 174 | -174 |  |  |  | 0 | 0% | 0
muck farm 4 (active) | 1827 |  |  |  | 1827 | 1827 | 14.75% | 573.8 | 1253.2
Restoration area discharges
Harris Bayou | 6907 | -4715 | -2193 |  | -1 | -1 | -0.008074% | -0.3 | -0.7
Atmospheric deposition (wet/dry) | 5422 |  |  |  | 5422 |  |  |  | 5422
Discharge from Lake Eustis | 183 |  | -99 |  | 84 |  |  |  | 84
Discharge from Palatlakaha River | 3891 |  |  | 695 | 4586 | 4586 | 37.03% | 1440.2 | 3145.8
Point sources | 121 |  | -120 |  | 1 | 1 | 0.008074% | 0.3 | 0.7
Stormwater runoff
Natural area runoff | 2211 |  |  | 42 | 2253 |  |  |  | 2253
Agricultural runoff | 372 |  |  | 116 | 488 | 488 | 3.94% | 153.3 | 334.7
Runoff from developed uses | 2704 |  |  | 591 | 3295 | 3295 |  | 1034.6 | 2259.9838
Developed-high |  |  |  |  | 2205.5716 | 2205.5716 | 17.81% | 692.6 | 1512.9716
Developed-medium |  |  |  |  | 804.5623 | 804.5623 | 6.496% | 252.7 | 551.8623
Developed-low |  |  |  |  | 284.4499 | 284.4499 | 2.297% | 89.3 | 195.1499
Seepage/groundwater
Septic systems total | 1232 |  |  | 959 | 2191 | 2191 | 17.69% | 688.1 | 1502.9
Septic systems | 591 |  |  | 924 | 1515 | 1515 | 12.23% | 475.8 | 1039.2
Package plants | 640 |  |  | 35 | 675 | 675 | 5.45% | 212 | 463
Loading information
Baseline and net TP-loading (lbs/yr) | 27091 |  |  |  | 22191.5838
Total Maximum Daily Load (lbs/yr) | 18302 |  |  |  | 18302
Additional reduction needed in TP-loading to meet TMDL (lbs/yr) | 8789 |  |  |  | 3889.5838 |  |  | 3889.7
Additional percent reduction in TP-loading needed to meet TMDL |  |  |  |  | 21.25% |  | 100%
Total Allocation in TP- loading (lbs/yr) | [8 empty] | 18301.8838
Total Developed Land Uses Allocation (lbs/yr TP)=runoff from developed uses +septic systems | [8 empty] | 3762.8838
Developed Land Use Loading Reduction- all developed land categories summed together | [5 empty] | Septic System Reduction
Reduction by Jurisdiction for Lake Harris | Acres Developed | Portion of Lake Watershed | Percent of watershed | Developed Land Uses Required Reduction lbs/yr TP |  | Jurisdiction | Number of Septic Systems* | Portion of Total Number of Septic Systems | Percent of Systems | Loading Reduction lbs/yr TP | Total Allocation lbs/yr TP
Astatula | 450.2012 | 0.039285 | 3.928% | 40.6442 |  | Astatula | 102 | 0.053042 | 5.304% | 25.2374 | 55.1214
FDOT | 243.2592 | 0.021227 | 2.123% | 21.9615 |  | Howey-In-The-Hills | 169 | 0.087884 | 8.788% | 41.815 | 91.3285
Howey-in-the-Hills | 335.3355 | 0.029262 | 2.926% | 30.2741 |  | Lake County | 1626 | 0.84555 | 84.56% | 402.3145 | 878.6995
Lake County | 5263.4174 | 0.45929 | 45.93% | 475.1817 |  | Leesburg | 4 | 0.0020801 | 0.208% | 0.9897 | 2.1616
Leesburg | 4112.2227 | 0.35884 | 35.88% | 371.2518 |  | Tavares | 22 | 0.01144 | 1.144% | 5.4434 | 11.8889
Tavares | 1036.0833 | 0.09041 | 9.041% | 93.5377 |  | Total | 1923 | 1 | 100% | 475.8 | 1039.2
Wildwood | 19.3744 | 0.0016906 | 0.1691% | 1.7491 |  | *Based solely on distribution of septic systems, does not inlcude package plants.
Total | 11459.8938 | 1 | 100% | 1034.6 |  | 1,034 OSTDS separately assigned to package plants
Loading Reduction using 3 categories of developed land use
Reductions by Jurisdiction for Lake Harris | Acres Developed-High | Developed-High Percent of Area | Reduction for Developed-High lbs/yr TP | Acres Developed-Medium | Developed-Medium Percent of Area | Reduction for Developed-Medium lbs/yr TP | Acres Developed-Low | Developed-Low Percent of Area | Reduction for Developed-Low lbs/yr TP | Total Reduction Developed lbs/yr TP | Total Allocation lbs/yr TP
Astatula | 72.5927 | 2.249% | 15.5789 | 296.3185 | 9.109% | 23.0188 | 81.2901 | 1.632% | 1.4578 | 40.0555 | 87.4875
FDOT | 207.8956 | 6.442% | 44.6158 | 28.4298 | 0.874% | 2.2085 | 6.9338 | 0.1392% | 0.12434 | 46.9487 | 102.5572
Howey-in-the-Hills | 4.5097 | 0.1397% | 0.9678 | 246.5626 | 7.58% | 19.1537 | 84.263 | 1.692% | 1.5111 | 21.6326 | 47.2454
Lake County | 1087.8316 | 33.71% | 233.4597 | 1306.4638 | 40.17% | 101.5216 | 2868.1173 | 57.61% | 51.4446 | 386.4258 | 844.1208
Leesburg | 1292.7455 | 40.06% | 277.432 | 1040.1646 | 31.97% | 80.7887 | 1779.4908 | 35.74% | 31.9118 | 390.1326 | 852.2144
Tavares | 561.6527 | 17.4% | 120.5309 | 315.7309 | 9.699% | 24.509 | 159.5266 | 3.192% | 2.8504 | 147.8904 | 323.051
Wildwood | 0.069466 | 0.002152% | 0.014908 | 19.3049 | 0.5935% | 1.4997 | NA | 0% | 0 | 1.5146 | 3.3076
Total | 3227.2972 | 100% | 692.6 | 3252.9751 | 100% | 252.7 | 4979.6216 | 100% | 89.3 | 1034.6 | 2259.9838
Sum of loading reduction for developed land uses and septic systems.
Total Loading Reduction by Jurisdiction for Lake Harris | Total Reduction Developed Land Use lbs/yr TP | Difference Between Developed Land Use Estimates lbs/yr TP* | Total Reduction Septic System lbs/yr TP | Total Required Reduction lbs/yr TP | Total Allocation lbs/yr TP
Astatula | 39.7896 | -0.85458 | 25.2374 | 65.0271 | 142.6089
FDOT | 46.6431 | 24.6816 |  | 46.6431 | 102.5572
Howey-in-the-Hills | 21.4873 | -8.7868 | 41.815 | 63.3022 | 138.5739
Lake County | 383.8803 | -91.3014 | 402.3145 | 786.1948 | 1722.8203
Leesburg | 387.5721 | 16.3204 | 0.9897 | 388.5618 | 854.3761
Tavares | 146.9232 | 53.3855 | 5.4434 | 152.3666 | 334.9399
Wildwood | 1.5044 | -0.24474 |  | 1.5044 | 3.3076
Total lbs/yr TP | 1027.8 |  | 475.8 | 1503.6 | 3299.1838
* if negative, 3 categories of developed uses lower than composited land uses (1 category).
Education Credit Information
2009 Developed Stormwater Loading by Jurisdiction for Lake Harris | Developed-High Percent Area | Total Loading Developed-High lbs/yr TP | Developed-Medium Percent of Area | Total Loading Developed-Medium lbs/yr TP | Developed-Low Percent of Area | Total Loading Developed-Low lbs/yr TP | Stormwater Total Loading lbs/yr TP | Education Credit as Percent | Education Credit Reduction in lbs TP/yr
Astatula | 2.249% | 49.6106 | 9.109% | 73.2888 | 1.632% | 4.6435 | 127.543 | 0% | 0
FDOT | 6.442% | 142.0782 | 0.874% | 7.0316 | 0.1392% | 0.39608 | 149.5059 | 0.5% | 0.74753
Howey-in-the-Hills | 0.1397% | 3.0819 | 7.58% | 60.9826 | 1.692% | 4.8134 | 68.8779 | 0% | 0
Lake County | 33.71% | 743.4478 | 40.17% | 323.2308 | 57.61% | 163.8679 | 1230.5465 | 5% | 61.5273
Leesburg | 40.06% | 883.477 | 31.97% | 257.2204 | 35.74% | 101.6497 | 1242.347 | 6% | 74.5408
Tavares | 17.4% | 383.8285 | 9.699% | 78.0335 | 3.192% | 9.0794 | 470.9413 | 1.75% | 8.2415
Wildwood | 0.002152% | 0.047474 | 0.5935% | 4.7747 | 0% | 0 | 4.8222 | 0% | 0
Total lbs/yr TP |  | 2205.5716 |  | 804.5623 |  | 284.4499 | 3294.5838 |  | 145.0572
Summary of Credits and Required Reductions
Reductions and Credits by Jurisdiction for Lake Harris | Total Required Reduction lbs/yr TP | First Five Year 50% Required Reduction lbs/yr TP | Education Credit lbs yr TP | Project Credits lbs /yr TP | First Five Year Remaining Reduction to be Achived by 2021 in lbs/yr TP | Second Five Year 50% Required Reduction (lbs/yr TP) | Additional Projects Credits | Remaining Reduction to be Achieved by 2026 in lbs TP/yr
Astatula | 65.0271 | 32.5135 | 0 | 0 | 32.5135 | 32.5 |  | 65.0135
FDOT | 46.6431 | 23.3215 | 0.74753 | 196.4856 | -173.9115 | 23.3215 |  | -150.59
Howey-in-the-Hills | 63.3022 | 31.6511 | 0 | 0 | 31.6511 | 31.6511 |  | 63.3022
Lake County | 786.1948 | 393.0974 | 61.5273 | 188.1 | 143.4701 | 393.0974 |  | 536.5675
Leesburg | 388.5618 | 194.2809 | 74.5408 | 36.6 | 83.1401 | 194.2809 |  | 277.421
Tavares | 152.3666 | 76.1833 | 8.2415 | 9.9 | 58.0418 | 76.1 |  | 134.1418
Wildwood | 1.5044 | 0.75219 | 0 | 0 | 0.75219 | 0.7 |  | 1.4522
Total lbs/yr TP | 1503.6 | 751.9 | 145.0572 | 431.0856 | 175.7573 | 751.651 |  | 927.3083
De minimis
2009 Developed Stormwater Loading by Jurisdiction for Lake Harris | Total Loading Developed-High lbs/yr TP | Total Loading Developed-Medium lbs/yr TP | Total Loading Developed-Low lbs/yr TP | Stormwater Total Loading lbs/yr TP | Percent of Stormwater Total Loading
Astatula | 49.6106 | 73.2888 | 4.6435 | 127.543 | 3.871%
FDOT | 142.0782 | 7.0316 | 0.39608 | 149.5059 | 4.538%
Howey-in-the-Hills | 3.0819 | 60.9826 | 4.8134 | 68.8779 | 2.091%
Lake County | 743.4478 | 323.2308 | 163.8679 | 1230.5465 | 37.35%
Leesburg | 883.477 | 257.2204 | 101.6497 | 1242.347 | 37.71%
Tavares | 383.8285 | 78.0335 | 9.0794 | 470.9413 | 14.29%
Wildwood | 0.047474 | 4.7747 | 0 | 4.8222 | 0.1464%
Total lbs/yr TP | 2205.5716 | 804.5623 | 284.4499 | 3294.5838 | 100%
Draft

## Trout Allocate
Trout Lake - Summary of Reduction Goals and Estimated Reductions of Total Phosphorus from BMAP Projects
Data Period 1995-2000
Total Phosphorus loading baseline, needed reductions, and estimated reductions from restoration and stormwater projects - Trout Lake
Sources of Total Phosphorus (loading in lbs/yr) | TMDL Baseline loading (1995-2000) | Estimated load change from current projects (through 2005) | Estimated load change from future projects (2005 on) | Estimated load change from growth (2009 land uses) | Net estimated TP load | TMDL Controllable 2009 loading Estimate | Controllable 2009 estimated % contribution | Proportional reduction needed to meet TMDL | Allowable Loading or Allocation
Muck farm discharges
muck farm 2 (inactive)
muck farm 3 (inactive) | 474.2 |  | -19 |  | 455.2 | 455.2 | 28.7% | 423.7 | 31.5
Restoration area discharges
Pine Meadows restoration area | 1265.5 |  | -726 |  | 539.5 | 539.5 | 34.01% | 502.2 | 37.3
Atmospheric deposition (wet/dry) | 29.6 |  | 0 |  | 29.6 |  |  |  | 29.6
Point sources
Stormwater runoff
Natural area runoff | 375.6 |  |  | 6.1 | 381.7 |  |  |  | 381.7
Agriculture runoff | 123.5 |  |  | -53.7 | 69.8 | 69.8 | 4.4% | 65 | 4.8
Runoff from developed uses | 616.3 |  |  | -102 | 514.3 | 514.3 | 32.42% | 478.7315
Developed Land Uses-High | 332.3 |  |  | -51.7 | 280.6 | 280.6 | 17.69% | 261.2 | 19.4
Developed Land Uses-Medium | 265.3 |  |  | -48.8 | 216.5 | 216.5 | 13.65% | 201.5 | 15
Developed Land Uses-Low | 18.6 |  |  | -1.4 | 17.2 | 17.2 | 1.084% | 16 | 1.2
Seepage/groundwater
Septic tanks | 7.4 |  |  |  | 7.4 | 7.4 | 0.4665% | 6.9 | 0.5
Loading information
Baseline and net TP-loading (lbs/yr) | 2892 | 0 | -745 | -149.5 | 1997.5
Total Maximum Daily Load (lbs/yr) | 521 |  |  |  | 521
Additional reduction needed in TP-loading to meet TMDL (lbs/yr) | 2371 |  |  |  | 1476.5 |  |  | 1476.5
Additional percent reduction in TP-loading needed to meet TMDL |  |  |  |  | 283.4% |  | 100%
Total Allocation in TP- loading (lbs/yr) | [8 empty] | 521
Total Developed Land Uses Allocation (lbs/yr TP)=runoff from developed uses +septic systems | [8 empty] | 36.1
Loading Reduction using 3 categories of developed land use
Reduction by Jurisdiction for Tout Lake | Acres Developed-High | Developed-High Percent of Area | Reduction for Developed-High lbs/yr TP | Acres Developed-Medium | Developed-Medium Percent of Area | Reduction for Developed-Medium lbs/yr TP | Acres Developed-Low | Developed-Low Percent of Area | Reduction for Developed-Low lbs/yr TP | Total Reduction Developed lbs/yr TP | Total Allocation lbs/yr TP
Eustis | 180.2216 | 50.1% | 130.8694 | 538.4049 | 38.7% | 77.9749 | 147.3468 | 19.06% | 3.05 | 211.8943 | 15.7533
FDOT | 38.7698 | 10.77% | 28.1324 | 5.8086 | 0.4175% | 0.84123 | 0.56135 | 0.07262% | 0.01162 | 28.9853 | 2.153
Lake County | 11.2978 | 3.117% | 8.1425 | 371.939 | 26.73% | 53.8664 | 499.0912 | 64.57% | 10.3308 | 72.3397 | 5.3895
Umatilla | 129.6752 | 36.02% | 94.0959 | 475.1746 | 34.15% | 68.8175 | 125.9765 | 16.3% | 2.6076 | 165.521 | 12.3072
Total | 359.9645 | 100% | 261.2403 | 1391.3271 | 100% | 201.5 | 772.9759 | 100% | 16 | 478.7403 | 35.603
Septic System Reduction
Jurisdiction | Estimated Number of Systems* | Percent of Systems | Total Loading Reduction lbs /yr TP | Total Allocation lbs/yr TP
Eustis | 2 | 18.18% | 1.2545 | 0.090909
Lake County | 9 | 81.82% | 5.6455 | 0.40909
Total | 11 | 100% | 6.9 | 0.5
*Based solely on distribution of septic systems, does not inlcude package plants.
Sum of loading reduction for developed land uses and septic systems.
Total Loading Reduction by Jurisdiction for Trout Lake | Total Reduction Developed lbs/yr TP | Total Reduction Septic System lbs/yr TP | Total Required Reduction lbs/yr TP | Total Allocation Developed lbs/yr TP
Eustis | 211.8943 | 1.2545 | 213.1488 | 15.8443
FDOT | 28.9853 |  | 28.9853 | 2.153
Lake County | 72.3397 | 5.6455 | 77.9851 | 5.7986
Umatilla | 165.521 |  | 165.521 | 12.3072
Total lbs/yr TP | 478.7403 | 6.9 | 485.6403 | 36.103
Education Credit Information
2009 Developed Stormwater Loading by Jurisdiction for Trout Lake | Developed-High Percent Area | Total Loading Developed-High lbs/yr TP | Developed-Medium Percent of Area | Total Loading Developed-Medium lbs/yr TP | Developed-Low Percent of Area | Total Loading Developed-Low lbs/yr TP | Stormwater Total Loading lbs/yr TP | Education Credit as Percent | Education Credit Reduction in lbs TP/yr
Eustis | 50.1% | 140.5806 | 38.7% | 83.7795 | 19.06% | 3.2787 | 227.6388 | 6% | 13.6583
FDOT | 10.77% | 30.2219 | 0.4175% | 0.90385 | 0.07262% | 0.012491 | 31.1382 | 0.5% | 0.15569
Lake County | 3.1% | 8.6986 | 26.73% | 57.8763 | 64.57% | 11.1056 | 77.6805 | 5% | 3.884
Umatilla | 36.02% | 101.0846 | 34.15% | 73.9404 | 16.3% | 2.8032 | 177.8282 | 5.5% | 9.7806
Total lbs/yr TP |  | 280.5857 |  | 216.5 |  | 17.2 | 514.2857 |  | 27.4786
Summary of Credits and Required Reductions
Reductions and Credits by Jurisdiction for Trout Lake | Total Required Reduction lbs/yr TP | First Five Year 50% Required Reduction lbs/yr TP | Education Credit lbs yr TP | Project Credits lbs /yr TP | First Five Year Remaining Reduction to be Achieved by 2021 in lbs /yr TP | Second Five Year 50% Required Reduction in lbs/yr TP | Additional Projects Credits | Remaining Reduction to be Achieved by 2026 in lbs TP/yr
Eustis | 213.1488 | 106.5744 | 13.6583 | 2620 | -2527.0839 | 106.5 |  | -2420.5839
FDOT | 28.9853 | 14.4926 | 0.15569 | 0 | 14.3369 | 14.5 |  | 28.8369
Lake County | 77.9851 | 38.9926 | 3.884 | 142.6 | -107.4915 | 39 |  | -68.4915
Umatilla | 165.521 | 82.7605 | 9.7806 | 27.4 | 45.58 | 82.7 |  | 128.28
Total lbs/yr TP | 485.6403 | 242.9 | 27.4786 | 2790 | -2574.6585 | 242.7
De minimis
2009 Developed Stormwater Loading by Jurisdiction for Trout Lake | Total Loading Developed-High lbs/yr TP | Total Loading Developed-Medium lbs/yr TP | Total Loading Developed-Low lbs/yr TP | Stormwater Total Loading lbs/yr TP | Percent of Stormwater Total Loading
Eustis | 140.5806 | 83.7795 | 3.2787 | 227.6388 | 44.26%
FDOT | 30.2219 | 0.90385 | 0.012491 | 31.1382 | 6.055%
Lake County | 8.6986 | 57.8763 | 11.1056 | 77.6805 | 15.1%
Umatilla | 101.0846 | 73.9404 | 2.8032 | 177.8282 | 34.58%
Total lbs/yr TP | 280.5857 | 216.5 | 17.2 | 514.2857 | 100%
Draft

## Palatlakaha allocate
Palatlakaha River - Summary of Reduction Goals and Estimated Reductions of Total Phosphorus from BMAP Projects
Total Phosphorus loading baseline, needed reductions, and estimated reductions from restoration - Palatlakaha River
Sources of Total Phosphorus (loading in lbs/yr) | TMDL Baseline loading (1991-2000) | Estimated load change from current projects (through 2005) | Estimated load change from future projects (2005 on) | Estimated load change from growth (2009 land uses) | Net estimated TP load | TMDL Controllable 2009 loading Estimate | Controllable 2009 estimated % contribution | Proportional reduction needed to meet TMDL | Allowable Loading or Allocation
Atmospheric deposition (wet/dry)
Point sources
Stormwater runoff
Natural area runoff | 1293 |  |  | -244 | 1049 |  |  |  | 1049
Agricultural runoff | 370 |  |  | 44 | 414 | 414 | 24.07% | 141.7709 | 272.2291
Runoff from developed uses | 687 |  |  | 619 | 1306 | 1306 | 75.93% | 447.0921 | 858.9079
Developed- High |  |  |  |  | 696.6 | 696.6 | 40.5% | 238.545 | 458.055
Developed- Medium |  |  |  |  | 469.6 | 469.6 | 27.3% | 160.8107 | 308.7893
Developed- Low |  |  |  |  | 139.4 | 139.4 | 8.105% | 47.7364 | 91.6636
Seepage/groundwater | 27 |  |  |  | 27 |  |  |  | 27
Septic tanks
Loading information
Baseline and net TP-loading (lbs/yr) | 2377 | 0 | 0 | 419 | 2796 |  | 99.98%
Total Maximum Daily Load (lbs/yr) | 2207 |  |  |  | 2207
Additional reduction needed in TP-loading to meet TMDL (lbs/yr) | 170 |  |  |  | 589 |  |  | 588.863
Additional percent reduction in TP-loading needed to meet TMDL |  |  |  |  | 26.69%
Total Allocation in TP- loading (lbs/yr) | [8 empty] | 2206.737
Total Developed Land Uses Allocation (lbs/yr TP) | [8 empty] | 858.9079
Developed Land Use Loading Reduction- all developed land categories summed together
Reduction by Jurisdiction for Palatlakaha River | Acres Developed | Portion of Lake Watershed | Percent of Watershed | Developed Land Uses Reduction lbs/yr TP
Clermont | 258.2411 | 0.037111 | 3.711% | 16.5921
Groveland | 1462.5512 | 0.21018 | 21.02% | 93.9697
Lake County | 4703.6525 | 0.67595 | 67.6% | 302.2123
Leesburg | 414.1614 | 0.059518 | 5.952% | 26.6101
Mascotte | 39.7242 | 0.0057087 | 0.5709% | 2.5523
Minneola | 80.242 | 0.011531 | 1.153% | 5.1556
Total | 6958.5724 | 1 | 100% | 447.0921
Loading Reduction using 3 categories of developed land use
Reduction by Jurisdiction for Palatlakaha River | Acres Developed-High | Developed-High Percent of Area | Reduction for Developed-High lbs/yr TP | Acres Developed-Medium | Developed-Medium Percent of Area | Reduction for Developed-Medium lbs/yr TP | Acres Developed-Low | Developed-Low Percent of Area | Reduction for Developed-Low lbs/yr TP | Total Reduction Developed lbs/yr TP | Total Allocation Developed lbs/yr TP
Clermont | 35.7703 | 2.308% | 5.5059 | 121.0709 | 5.093% | 8.1895 | 101.3995 | 3.031% | 1.4467 | 15.142 | 29.0758
Groveland | 531.8157 | 34.32% | 81.8588 | 465.7438 | 19.59% | 31.5037 | 384.7666 | 11.5% | 5.4895 | 118.852 | 228.2201
Lake County | 812.1534 | 52.41% | 125.0212 | 1238.5837 | 52.1% | 83.7799 | 2530.2283 | 75.62% | 36.099 | 244.9002 | 470.2582
Leesburg | 160.1507 | 10.33% | 24.6509 | 40.8989 | 1.739% | 2.7971 | 212.4142 | 6.348% | 3.0305 | 30.4785 | 58.525
Mascotte | 0.30083 | 0.01941% | 0.046305 | 5.9884 | 0.2519% | 0.40506 | 33.435 | 0.9993% | 0.47702 | 0.92839 | 1.7827
Minneola | 8.1527 | 0.5261% | 1.2549 | 322.54 | 13.57% | 21.8172 | 64.0396 | 1.914% | 0.91366 | 23.9857 | 46.0575
Turnpike | 0.003474 | 0% | 0 | 62.3682 | 2.623% | 4.2187 | NA |  |  | 4.2187 | 8.1008
FDOT | 1.4223 | 0.09178% | 0.21893 | 120.195 | 5.056% | 8.1302 | 19.6246 | 0.5865% | 0.27999 | 8.6291 | 16.5697
Total | 1549.7694 | 100% | 238.5569 | 2377.389 | 100% | 160.8413 | 3345.9078 | 100% | 47.7364 | 447.1347 | 858.5897
Sum of loading reduction for developed land uses.
Total Loading Reduction by Jurisdiction for Palatlakaha River | Total Required Reduction Developed Land Uses lbs/yr TP | Difference Between Developed Land Use Estimates lbs/yr TP* | Total Allocation Developed Land Uses lbs/yr TP
Clermont | 15.142 | -1.4501 | 29.0758
Groveland | 118.852 | 24.8823 | 228.2201
Lake County | 244.9002 | -57.3121 | 470.2582
Leesburg | 30.4785 | 3.8684 | 58.525
Mascotte | 0.92839 | -1.6239 | 1.7827
Minneola | 23.9857 | 18.8301 | 46.0575
Turnpike | 4.2187 | NA | 8.1008
FDOT | 8.6291 | NA | 16.5697
Total lbs/yr TP | 447.1347 |  | 858.5897
* if negative, 3 categories of developed uses lower than composited land uses (1 category).
Education Credit Loading Information
2009 Developed Stormwater Loading by Jurisdiction for Palatlakaha River | Developed-High Percent Area | Total Loading Developed-High lbs/yr TP | Developed-Medium Percent of Area | Total Loading Developed-Medium lbs/yr TP | Developed-Low Percent of Area | Total Loading Developed-Low lbs/yr TP | Total Stormwater Loading lbs/yr TP | Education Credit as Percent | Education Credit Reduction in lbs TP/yr
Clermont | 2.308% | 16.0783 | 5.093% | 23.9149 | 3.031% | 4.2246 | 44.2178 | 2.25% | 0.9949
Groveland | 34.32% | 239.0443 | 19.59% | 91.9973 | 11.5% | 16.0305 | 347.0721 | 2.25% | 7.8091
Lake County | 52.41% | 365.0875 | 52.1% | 244.6545 | 75.62% | 105.4165 | 715.1584 | 5% | 35.7579
Leesburg | 10.33% | 71.9857 | 1.739% | 8.1681 | 6.348% | 8.8498 | 89.0035 | 6% | 5.3402
Mascotte | 0.01941% | 0.13522 | 0.2519% | 1.1829 | 0.9993% | 1.393 | 2.7111 | 0% | 0
Minneola | 0.5261% | 3.6645 | 13.57% | 63.7106 | 1.914% | 2.6681 | 70.0432 | 0% | 0
Turnpike | 0% | 0 | 2.623% | 12.3195 |  | 0 | 12.3195 | 0% | 0
FDOT | 0.09178% | 0.63933 | 5.056% | 23.7418 | 0.5865% |  | 24.3812 | 0.5% | 0.12191
Total lbs/yr TP |  | 696.6349 |  | 469.6895 |  | 138.5824 | 1304.9067 |  | 50.0241
Summary of Credits and Required Reductions
Reductions and Credits by Jurisdiction - Palatlakaha River | Total Required Reduction lbs/yr TP | First Five Year 50% Required Reduction lbs/yr TP | Education Credit lbs yr TP | Project Credits lbs /yr TP | First Five Year Remaining Reduction to be achived by 2021 in lbs/yr TP | Second Five Year 50% Required Reduction (lbs/yr TP) | Additional Projects Credits | Remaining Reduction to be Achieved by 2026 in lbs TP/yr
Clermont | 15.142 | 7.571 | 0.9949 | 353 | -346.4239 | 7.5 |  | -338.9239
Groveland | 118.852 | 59.426 | 7.8091 | 15 | 36.6169 | 59.5 |  | 96.1169
Lake County | 244.9002 | 122.4501 | 35.7579 | 0 | 86.6922 | 122.4 |  | 209.0922
Leesburg | 30.4785 | 15.2393 | 5.3402 | 0 | 9.8991 | 15.3 |  | 25.1991
Mascotte | 0.92839 | 0.46419 | 0 | 0 | 0.46419 | 0.4 |  | 0.86419
Minneola | 23.9857 | 11.9929 | 0 | 0 | 11.9929 | 11.9929 |  | 23.9857
Turnpike | 4.2187 | 2.1093 | 0 | 0 | 2.1093 | 2.1093 |  | 4.2187
FDOT | 8.6291 | 4.3146 | 0.12191 | 13.3 | -9.1073 | 4.3146 |  | -4.7928
Total lbs/yr TP | 447.1347 | 223.5673 | 50.0241 | 381.3 | -207.7567 | 223.5673 |  | 15.8106
De minimis
2009 Developed Stormwater Loading by Jurisdiction for Palatlakaha River | Total Loading Developed-High lbs/yr TP | Total Loading Developed-Medium lbs/yr TP | Total Loading Developed-Low lbs/yr TP | Total Stormwater Loading lbs/yr TP | Percent of Stormwater Total Loading
Clermont | 16.0783 | 23.9149 | 4.2246 | 44.2178 | 3.389%
Groveland | 239.0443 | 91.9973 | 16.0305 | 347.0721 | 26.6%
Lake County | 365.0875 | 244.6545 | 105.4165 | 715.1584 | 54.81%
Leesburg | 71.9857 | 8.1681 | 8.8498 | 89.0035 | 6.821%
Mascotte | 0.13522 | 1.1829 | 1.393 | 2.7111 | 0.2078%
Minneola | 3.6645 | 63.7106 | 2.6681 | 70.0432 | 5.368%
Turnpike | 0 | 12.3195 | 0 | 12.3195 | 0.9441%
FDOT | 0.63933 | 23.7418 | 0 | 24.3812 | 1.868%
Total lbs/yr TP | 696.6349 | 469.6895 | 138.5824 | 1304.9067 | 100%
Draft

## Yale allocation
Lake Yale - Summary of Reduction Goals and Estimated Reductions of Total Phosphorus from BMAP Projects
Total Phosphorus loading baseline, needed reductions, and estimated reductions from restoration and stormwater projects - Lake Yale
Sources of Total Phosphorus (loading in lbs/yr) | TMDL Baseline loading (1991-2000) | Estimated load change from current projects (through 2005) | Estimated load change from future projects (2005 on) | Estimated load change from growth (2009 land uses) | Net estimated TP load | TMDL Controllable 2009 loading Estimate | Controllable 2009 estimated % contribution | Proportional reduction needed to meet TMDL | Allowable Loading or Allocation
Atmospheric deposition (wet/dry) | 1443 |  |  |  | 1443 |  |  |  | 1443
Point sources | 141 | -141 |  |  | 0 | 0
Stormwater runoff
Natural area runoff | 557 |  |  | 53 | 610 |  |  |  | 610
Agricultural runoff | 197 |  |  | 164 | 361 | 361 | 22.03% | 186.7773 | 174.2227
Runoff from developed uses | 598 |  |  | 95 | 693 | 693 |  | 358.5493 | 334.4507
Developed-high |  |  |  |  | 459.7585 | 459.7585 | 28.05% | 237.8738 | 221.8847
Developed-medium |  |  |  |  | 185.2963 | 185.2963 | 11.31% | 95.8702 | 89.4261
Developed-low |  |  |  |  | 47.9432 | 47.9432 | 2.925% | 24.8053 | 23.1379
Seepage/groundwater
Septic systems total | 292 |  |  | 294 | 586 | 586 | 35.75% | 0 | 586
Septic systems | 94 |  |  | 97 | 191 | 191 | 11.65% | 98.8212 | 92.1788
Package plants | 197 |  |  | 197 | 394 | 394 | 24.04% | 203.8511 | 190.1489
Loading information
Baseline and net TP-loading (lbs/yr) | 3228 | -141 | 0 | 606 | 3692
Total Maximum Daily Load (lbs/yr) | 2844 |  |  |  | 2844
Additional reduction needed in TP-loading to meet TMDL (lbs/yr) | 384 |  |  |  | 848 |  |  | 545.3266
Additional percent reduction in TP-loading needed to meet TMDL |  |  |  |  | 29.82% |  | 1.0006
Total Allocation in TP- loading (lbs/yr) | [8 empty] | 3147.6714
Total Developed Land Uses Allocation (lbs/yr TP)=runoff from developed uses +septic systems | [8 empty] | 920.4507
Developed Land Use Loading Reduction- all developed land categories summed together | [5 empty] | Septic System Reduction
Reduction by Jurisdiction for Lake Yale | Acres Developed | Portion Developed | Percent Developed | Apportionment of Developed Land Uses Reduction lbs TP/yr |  | Jurisdiction | Estimated Number of Systems* | Portion of Total Number of Systems | Percent of Systems | Total Loading Reduction lbs TP /yr | Total Allocation lbs/yr TP
Eustis | 343.249 | 0.12831 | 12.83% | 46.0057 |  | Eustis | 11 | 0.038869 | 3.887% | 3.8411 | 3.5829
FDOT | 48.0841 | 0.017974 | 1.797% | 6.4447 |  | Lake County | 272 | 0.96113 | 96.11% | 94.9801 | 88.5958
Lake County | 1647.4948 | 0.61585 | 61.59% | 220.8137 |  | Total | 283 | 1 | 100% | 98.8212 | 92.1788
Marion County | 466.4766 | 0.17437 | 17.44% | 62.5219 |  | *Based solely on distribution of septic systems, does not inlcude package plants.
Umatilla | 169.8378 | 0.063487 | 6.349% | 22.7634 |  | 590 OSTDS attributed to package plants
Total | 2675.1424 | 1 | 100% | 358.5493
Loading Reduction using 3 categories of developed land use
Reduction by Jurisdiction for Lake Yale | Acres Developed-High | Percent Developed-High | Reduction for Developed-High lbs/yr TP | Acres Developed-Medium | Percent Developed-Medium | Reduction for Developed-Medium lbs/yr TP | Acres Developed-Low | Percent Developed-Low | Reduction for Developed-Low lbs/yr TP | Total Reduction Developed lbs/yr TP | Total Allocation Developed lbs/yr TP
Eustis | 197.29 | 43% | 102.2748 | 121.37 | 17.2% | 16.4868 | 24.59 | 1.628% | 0.40381 | 119.1654 | 111.1555
FDOT | 44.75 | 9.752% | 23.1984 | 2.39 | 0.3392% | 0.32517 | 0.94 | 0.06222% | 0.015435 | 23.539 | 21.9568
Lake County | 186.52 | 40.65% | 96.6912 | 532.58 | 75.46% | 72.3466 | 928.39 | 61.46% | 15.2457 | 184.2836 | 171.8966
Marion County | NA | 0% | 0 | NA | 0% | 0 | 466.48 | 30.88% | 7.6603 | 7.6603 | 7.1454
Umatilla | 30.31 | 6.604% | 15.7094 | 49.41 | 7.001% | 6.7116 | 90.13 | 5.967% | 1.48 | 23.901 | 22.2944
Total | 458.87 | 100% | 237.8738 | 705.75 | 100% | 95.8702 | 1510.53 | 100% | 24.8053 | 358.5493 | 334.4487
Sum of loading reduction for developed land uses and septic systems.
Total Loading Reduction by Jurisdiction for Lake Yale | Total Reduction Developed lbs/yr TP | Difference Between Developed Land Use Estimates * | Total Reduction Septic System lbs/yr TP | Total Required Reduction lbs/yr TP | Total Allocation lbs /yr TP
Eustis | 119.1654 | 73.1598 | 3.8411 | 123.0065 | 114.7384
FDOT | 23.539 | 17.0943 |  | 23.539 | 21.9568
Lake County | 184.2836 | -36.5301 | 94.9801 | 279.2637 | 260.4925
Marion County | 7.6603 | -54.8616 |  | 7.6603 | 7.1454
Umatilla | 23.901 | 1.1376 |  | 23.901 | 22.2944
Total lbs/yr TP | 358.5493 |  | 98.8212 | 457.3705 | 426.6275
* if negative, 3 categories of developed uses lower than composited land uses (1 category).
Education Credit Loading Information
2009 Developed Stormwater Loading by Jurisdiction for Lake Yale | Developed-High Percent Area | Total Loading Developed-High lbs/yr TP | Developed-Medium Percent of Area | Total Loading Developed-Medium lbs/yr TP | Developed-Low Percent of Area | Total Loading Developed-Low lbs/yr TP | Stormwater Total Loading lbs/yr TP | Education Credit as Percent | Education Credit Reduction in lbs TP/yr
Eustis | 43% | 197.675 | 17.2% | 31.8654 | 1.628% | 0.78047 | 230.3209 | 6% | 13.8193
FDOT | 9.752% | 44.8375 | 0.3392% | 0.62849 | 0.06222% | 0.029832 | 45.4958 | 0.5% | 0.22748
Lake County | 40.65% | 186.8832 | 75.46% | 139.8304 | 61.46% | 29.4666 | 356.1802 | 5% | 17.809
Marion County | 0% | 0 | 0% | 0 | 30.88% | 14.8057 | 14.8057 | 5.5% | 0.81431
Umatilla | 6.604% | 30.3628 | 7.001% | 12.9721 | 5.967% | 2.8606 | 46.1954 | 5.5% | 2.5407
Total lbs/yr TP |  | 459.7585 |  | 185.2963 |  | 47.9432 | 692.998 |  | 35.2108
Summary of Credits and Required Reductions
Reductions and Credits by Jurisdiction - Lake Yale | Total Required Reduction lbs/yr TP | First Five Year 50% Required Reduction lbs/yr TP | Education Credit lbs yr TP | Project Credits lbs /yr TP | First Five Year Remaining Reduction to be Achieved by 2021 in lbs /yr TP | Second Five Year 50% Required Reduction in lbs/yr TP | Additional Projects Credits | Remaining Reduction to be Achieved by 2026 in lbs TP/yr
Eustis | 123.0065 | 61.5033 | 13.8193 | 0 | 47.684 | 61.5033 |  | 109.1873
FDOT | 23.539 | 11.7695 | 0.22748 | 0 | 11.542 | 11.7 |  | 23.242
Lake County | 279.2637 | 139.6319 | 17.809 | 0 | 121.8228 | 139.7 |  | 261.5228
Marion County | 7.6603 | 3.8301 | 0.81431 | 0 | 3.0158 | 3.9 |  | 6.9158
Umatilla | 23.901 | 11.9505 | 2.5407 | 4 | 5.4097 | 11.9 |  | 17.3097
Total lbs/yr TP | 457.3705 | 228.6853 | 35.2108 | 4 | 189.4745 | 228.7033 |  | 418.1777
De minimis
2009 Developed Stormwater Loading by Jurisdiction for Lake Yale | Total Loading Developed-High lbs/yr TP | Total Loading Developed-Medium lbs/yr TP | Total Loading Developed-Low lbs/yr TP | Stormwater Total Loading lbs/yr TP | Percent of Stormwater Total Loading
Eustis | 197.675 | 31.8654 | 0.78047 | 230.3209 | 33.24%
FDOT | 44.8375 | 0.62849 | 0.029832 | 45.4958 | 6.565%
Lake County | 186.8832 | 139.8304 | 29.4666 | 356.1802 | 51.4%
Marion County | 0 | 0 | 14.8057 | 14.8057 | 2.136%
Umatilla | 30.3628 | 12.9721 | 2.8606 | 46.1954 | 6.666%
Total lbs/yr TP | 459.7585 | 185.2963 | 47.9432 | 692.998 | 100%
Draft

## Carlton Allocate
Lake Carlton - Summary of Reduction Goals and Estimated Reductions of Total Phosphorus from BMAP Projects
Total Phosphorus loading baseline, needed reductions, and estimated reductions from restoration - Lake Carlton
Sources of Total Phosphorus (loading in lbs/yr) | TMDL Baseline loading (1991-2000) | Estimated load change from current projects (through 2005) | Estimated load change from future projects (2005 on) | Estimated load change from growth (2009 land uses) | Net estimated TP load | TMDL Controllable 2009 loading Estimate | Controllable 2009 estimated % contribution | Proportional reduction needed to meet TMDL | Allowable Loading or Allocation
Atmospheric deposition (wet/dry) | 118 |  |  |  | 118 |  |  |  | 118
Point sources
Stormwater runoff
Natural area runoff | 76 |  |  | -7 | 69 |  |  |  | 69
Agricultural runoff | 84 |  |  | 16 | 100 | 100 | 34.36% | 97.3 | 2.7
Runoff from developed uses | 134 |  |  | -13 | 121 | 121 |  | 117.7
Developed-high |  |  |  |  | 16.2422 | 16.2422 | 5.582% | 15.8 | 0.44217
Developed-medium |  |  |  |  | 57.1939 | 57.1939 | 19.65% | 55.6 | 1.5939
Developed-low |  |  |  |  | 47.6199 | 47.6199 | 16.36% | 46.3 | 1.3199
Seepage/groundwater | [7 empty] | 0
Septic systems total | 43 |  |  | 27 | 70 | 70 | 24.05% | 68.1 | 1.9
Septic systems | 29 |  |  | 25 | 54 | 54 | 18.56% | 52.5 | 1.5
Package plants | 14 |  |  | 2 | 16 | 16 | 5.498% | 15.6 | 0.4
Loading information
Baseline and net TP-loading (lbs/yr) | 455 | 0 | 0 | 23 | 478
Total Maximum Daily Load (lbs/yr) | 195 |  |  |  | 195
Additional reduction needed in TP-loading to meet TMDL (lbs/yr) | 260 |  |  |  | 283 |  |  | 283.1
Additional percent reduction in TP-loading needed to meet TMDL |  |  |  |  | 145.1% |  | 100%
Total Allocation in TP- loading (lbs/yr) | [8 empty] | 194.956
Total Developed Land Uses Allocation (lbs/yr TP)=runoff from developed uses +septic systems | [8 empty] | 5.256
Lake | City | Acres Developed | Total Acres Developed for Lake | Portion of Lake Watershed | Percent of Watershed
Carlton | FDOT | 15.8581 | 900.642 | 0.017608 | 1.761%
Carlton | Lake County | 153.9425 | 900.642 | 0.17093 | 17.09%
Carlton | Orange County | 730.8415 | 900.642 | 0.81147 | 81.15%
Developed Land Use Loading Reduction- all developed land categories summed together
Reduction by Jurisdiction for Lake Carlton | Acres Developed | Portion Developed | Percent Developed | Apportionment of Developed Land Uses Reduction lbs TP/yr |  | Septic Systems | Number of Systems* | Portion of Total Number of Systems | Percent of Systems | Total Loading Reduction lbs/yr TP | Total Allocation lbs/yr TP
FDOT | 15.8581 | 0.017608 | 1.761% | 2.0724 |  | Lake County | 38 | 0.475 | 47.5% | 24.9375 | 0.7125
Lake County | 153.9425 | 0.17093 | 17.09% | 20.1179 |  | Orange County | 42 | 0.525 | 52.5% | 27.5625 | 0.7875
Orange County | 730.8415 | 0.81147 | 81.15% | 95.5097 |  | Total | 80 | 1 | 100% | 52.5 | 1.5
Total | 900.642 | 1 | 100% | 117.7 |  | *Based solely on distribution of septic systems, does not inlcude package plants.
18 OSTDS separately attributed to package plants
Loading Reduction using 3 categories of developed land use
Reduction by Jurisdiction for Lake Carlton | Acres Developed-High | Developed-High Percent of Area | Reduction for Developed-High lbs/yr TP | Acres Developed-Medium | Developed-Medium Percent of Area | Reduction for Developed-Medium lbs/yr TP | Acres Developed-Low | Developed-Low Percent of Area | Reduction for Developed-Low lbs/yr TP | Total Reduction Developed lbs/yr TP | Total Allocation Developed lbs/yr TP
FDOT | 15.3856 | 98.13% | 15.5046 | 0.47251 | 0.1913% | 0.10636 | NA | 0% | 0 | 15.6109 | 0.43696
Lake County | NA | 0% | 0 | 4.9569 | 2.007% | 1.1157 | 148.9856 | 23.35% | 10.8129 | 11.9286 | 0.34024
Orange County | 0.29319 | 1.87% | 0.29546 | 241.5873 | 97.8% | 54.3779 | 488.961 | 76.65% | 35.4871 | 90.1605 | 2.5789
Total | 15.6787 | 100% | 15.8 | 247.0167 | 100% | 55.6 | 637.9466 | 100% | 46.3 | 117.7 | 3.356
Sum of loading reduction for developed land uses and septic systems.
Total Loading Reduction by Jurisdiction for Lake Carlton | Total Reduction Developed lbs/yr TP | Difference Between Developed Land Use Estimates* | Total Reduction Septic System lbs/yr TP | Total Required Reduction lbs/yr TP | Total Allocation lbs /yr TP
FDOT | 15.808 | 13.7356 |  | 15.808 | 0.43696
Lake County | 11.8666 | -8.2513 | 24.9375 | 36.8041 | 1.0527
Orange County | 90.3255 | -5.1842 | 27.5625 | 117.888 | 3.3664
Total lbs/yr TP | 118 |  | 52.5 | 170.5 | 4.856
* if negative, 3 categories of developed uses lower than composited land uses (1 category).
Education Credit Information
2009 Developed Stormwater Loading by Jurisdiction for Lake Carlton | Developed-High Percent Area | Total Loading Developed-High lbs/yr TP | Developed-Medium Percent of Area | Total Loading Developed-Medium lbs/yr TP | Developed-Low Percent of Area | Total Loading Developed-Low lbs/yr TP | Total Stormwater Loading lbs/yr TP | Education Credit as Percent | Education Credit Reduction in lbs TP/yr
FDOT | 98.13% | 15.9385 | 0.1913% | 0.1094 | 0% | 0 | 16.0479 | 0.5% | 0.080239
Lake County | 0% | 0 | 2.007% | 1.1477 | 23.35% | 11.1211 | 12.2688 | 5% | 0.61344
Orange County | 1.87% | 0.30373 | 97.8% | 55.9368 | 76.65% | 36.4988 | 92.7394 | 5.5% | 5.1007
Total lbs/yr TP |  | 16.2422 |  | 57.1939 |  | 47.6199 | 121.0561 |  | 5.7943
Summary of Credits and Required Reductions
Reductions and Credits by Jurisdiction - Lake Carlton | Total Required Reduction lbs/yr TP | First Five Year 50% Required Reduction lbs/yr TP | Education Credit lbs yr TP | Project Credits lbs /yr TP | First Five Year Remaining Reduction to be Achieved by 2021 in lbs /yr TP | Second Five Year 50% Required Reduction in lbs/yr TP | Additional Projects Credits | Remaining Reduction to be Achieved by 2026 in lbs TP/yr
FDOT | 15.808 | 7.904 | 0.080239 | 0 | 7.8237 | 7.904 |  | 15.7277
Lake County | 36.8041 | 18.402 | 0.61344 | 0 | 17.7886 | 18.402 |  | 36.1906
Orange County | 117.888 | 59 | 5.1007 | 0 | 53.8993 | 58.9 |  | 112.7993
Total lbs/yr TP | 170.5 | 85.306 | 5.7943 | 0 | 79.5117 | 85.206 |  | 164.7177
De minimis
2009 Developed Stormwater Loading by Jurisdiction for Lake Carlton | Total Loading Developed-High lbs/yr TP | Total Loading Developed-Medium lbs/yr TP | Total Loading Developed-Low lbs/yr TP | Total Stormwater Loading lbs/yr TP | Percent of Stormwater Total Loading
FDOT | 15.9385 | 0.1094 | 0 | 16.0479 | 13.26%
Lake County | 0 | 1.1477 | 11.1211 | 12.2688 | 10.13%
Orange County | 0.30373 | 55.9368 | 36.4988 | 92.7394 | 76.61%
Total lbs/yr TP | 16.2422 | 57.1939 | 47.6199 | 121.0561 | 100%
Draft

## Harris Chain education
Sources of Total Phosphorus (loading in lbs/yr) | TMDL Baseline loading (1995-2000) | Estimated load change from growth (2009 land uses) | Net estimated TP load |  | Stormwater Loading calculated from baseline loading +change from 2009 land use. Project reductions were removed from calculation.
Lake Beauclair
Runoff from developed uses | 250 | -15 | 235
Lake Dora
Runoff from developed uses | 1771 | -288 | 1483
Lake Eustis
Runoff from developed uses | 2679 | 357 | 3036
Lake Griffin
Runoff from developed uses | 2363 | 161 | 2524
Lake Eustis Watershed
City | Acres Developed-High | Acres Developed-Medium | Acres Developed-Low | Total Acres | Total Acreage as Portion of All Developed Land Uses in Entire Basin | Percent of Entire Basin | Stormwater Loading lbs TP/yr | Education Credit as Percent | Credit Given as lbs TP/yr Reduction
Eustis | 325.7512 | 910.3258 | 75.1813 | 1311.2584 | 0.23073 | 23.07% | 700.5082 | 6% | 42.0305
FDOT | 132.736 | 14.6503 | 0.14247 | 147.5288 | 0.02596 | 2.596% | 78.8137 | 0.5% | 0.39407
Lake County | 871.755 | 1698.4045 | 592.4829 | 3162.6424 | 0.55651 | 55.65% | 1689.5655 | 5% | 84.4783
Leesburg | 124.7486 | 16.7687 | NA | 141.5172 | 0.024902 | 2.49% | 75.6022 | 6% | 4.5361
Tavares | 480.2897 | 412.1483 | 27.6043 | 920.0422 | 0.16189 | 16.19% | 491.5104 | 1.75% | 8.6014
Total lbs/yr TP | [6 empty] | 3036 |  | 140.0404
Lake Griffin Watershed
City | Acres Developed-High | Acres Developed-Medium | Acres Developed-Low | Total Acres | Total Acreage as Portion of All Developed Land Uses in Entire Basin | Percent of Entire Basin | Stormwater Loading lbs TP/yr | Education Credit as Percent | Credit Given as lbs TP/yr Reduction
FDOT | 126.7064 | 2.5441 | 3.2799 | 132.5304 | 0.013306 | 1.331% | 33.5853 | 0.5% | 0.16793
Fruitland Park | 187.0478 | 209.5349 | 141.5136 | 538.0964 | 0.054026 | 5.403% | 136.3621 | 5.5% | 7.4999
Lake County | 628.0546 | 1667.1707 | 2145.7245 | 4440.9498 | 0.44588 | 44.59% | 1125.407 | 5% | 56.2703
Leesburg | 1050.1585 | 840.6285 | 125.9361 | 2016.723 | 0.20248 | 20.25% | 511.0695 | 6% | 30.6642
Marion County | 21.6422 | 55.0344 | 2754.9384 | 2831.615 | 0.2843 | 28.43% | 717.5761 | 5.5% | 39.4667
Total lbs/yr TP | [6 empty] | 2524 |  | 134.069
Lake Dora Watershed
City | Acres Developed-High | Acres Developed-Medium | Acres Developed-Low | Total Acres | Total Acreage as Portion of All Developed Land Uses in Entire Basin | Percent of Entire Basin | Stormwater Loading lbs TP/yr | Education Credit as Percent | Credit Given as lbs TP/yr Reduction
Eustis | 129.1714 | 18.6661 | NA | 147.8374 | 0.039456 | 3.946% | 58.513 | 6% | 3.5108
FDOT | 33.2435 | 5.5021 | 5.5474 | 44.2931 | 0.011821 | 1.182% | 17.5309 | 0.5% | 0.087654
Lake County | 546.6152 | 698.916 | 627.4384 | 1872.9696 | 0.49987 | 49.99% | 741.3081 | 5% | 37.0654
Mount Dora | 300.3681 | 371.1203 | 42.7621 | 714.2504 | 0.19062 | 19.06% | 282.6952 |  | 0
Orange County | NA | NA | 39.7306 | 39.7306 | 0.010604 | 1.06% | 15.7251 | 5.5% | 0.86488
Tavares | 549.2599 | 284.1263 | 94.4418 | 927.828 | 0.24762 | 24.76% | 367.2277 | 1.75% | 6.4265
Total lbs/yr TP | [6 empty] | 1483 |  | 47.9552
Lake Beauclair Watershed
City | Acres Developed-High | Acres Developed-Medium | Acres Developed-Low | Total Acres | Total Acreage as Portion of All Developed Land Uses in Entire Basin | Percent of Entire Basin | Stormwater Loading lbs TP/yr | Education Credit as Percent | Credit Given as lbs TP/yr Reduction
Lake County | 21.2117 | 250.0416 | 360.7734 | 632.0267 | 0.7997 | 79.97% | 187.9303 | 5% | 9.3965
Mount Dora | NA | NA | 0.4674 | 0.4674 | 0.0005914 | 0.05914% | 0.13898 |  | 0
Orange County | 1.2918 | 53.0025 | 103.2378 | 157.5321 | 0.19933 | 19.93% | 46.8415 | 5.5% | 2.5763
Tavares | NA | NA | 0.29997 | 0.29997 | 0.00037956 | 0.03796% | 0.089195 | 1.75% | 0.0015609
Total lbs/yr TP | [6 empty] | 235 |  | 11.9744
Draft

## Education_summary
Harris Chain and Palatlakaha River Basins Stormwater Loading and Education Crediting (lbs TP/yr)
City | Credit for Educational Activities as Percent | Palatlakaha SW Loading | Palatlakaha Reductions | Lake Harris SW Loading | Lake Harris Reductions | Lake Carlton SW Loading | Lake Carlton Reductions | Lake Yale SW Loading | Lake Yale Reductions | Trout Lake SW Loading | Trout Lake Reductions | Lake Griffin SW Loading | Lake Griffin Reductions | Lake Eustis SW Loading | Lake Eustis Reductions | Lake Dora SW Loading | Lake Dora Reductions | Lake Beauclair SW Loading | Lake Beauclair Reductions | Total Credits
Astatula | 0% |  | 0 | 127.543 | 0 | [14 empty] | 0
Clermont | 2.25% | 44.2178 | 0.9949 |  | 0 | [14 empty] | 0.9949
Eustis | 6% |  | 0 |  | 0 |  |  | 230.3209 | 13.8193 | 227.6388 | 13.6583 |  |  | 700.5082 | 42.0305 | 58.513 | 3.5108 |  |  | 73.0189
FDOT | 0.5% | 24.3812 | 0.12191 | 149.5059 | 0.74753 | 16.0479 | 0.080239 | 45.4958 | 0.22748 | 31.1382 | 0.15569 | 33.5853 | 0.16793 | 78.8137 | 0.39407 | 17.5309 | 0.087654 |  |  | 1.9825
Groveland | 2.25% | 347.0721 | 7.8091 |  | 0 | [14 empty] | 7.8091
Howey-in-the-Hills | 0% |  | 0 | 68.8779 | 0 | [14 empty] | 0
Lake County | 5% | 715.1584 | 35.7579 | 1230.5465 | 61.5273 | 12.2688 | 0.61344 | 356.1802 | 17.809 | 77.6805 | 3.884 | 1125.407 | 56.2703 | 1689.5655 | 84.4783 | 741.3081 | 37.0654 | 187.9303 | 9.3965 | 306.8023
Leesburg | 6% | 89.0035 | 5.3402 | 1242.347 | 74.5408 | [6 empty] | 511.0695 | 30.6642 | 75.6022 | 4.5361 |  |  |  |  | 115.0813
Marion County | 5.5% |  | 0 |  | 0 |  |  | 14.8057 | 0.81431 |  |  | 717.5761 | 39.4667 | [6 empty] | 40.281
Mascotte | 0% | 2.7111 | 0 |  | 0 | [14 empty] | 0
Minneola | 0% | 70.0432 | 0 |  | 0 | [14 empty] | 0
Orange County | 5.5% |  | 0 |  | 0 | 92.7394 | 5.1007 | [8 empty] | 15.7251 | 0.86488 | 46.8415 | 2.5763 | 8.5418
Tavares | 1.75% |  | 0 | 470.9413 | 8.2415 | [8 empty] | 491.5104 | 8.6014 | 367.2277 | 6.4265 | 0.089195 | 0.0015609 | 23.271
Umatilla | 5.5% |  | 0 |  | 0 |  |  | 46.1954 | 2.5407 | 177.8282 | 9.7806 | [8 empty] | 12.3213
Wildwood | 0% |  | 0 | 4.8222 | 0 | [14 empty] | 0
Turnpike | 0% | 12.3195 | 0 |  | 0 | [14 empty] | 0
Fruitland Park | 5.5% |  | 0 |  | 0 | [6 empty] | 136.3621 | 7.4999 | [6 empty] | 7.4999
Mount Dora | 0% |  | 0 |  | 0 | [10 empty] | 298.4203 |  | 0.13898 |  | 0
Total Stormwater Loading lbs TP/yr | - | 1304.9067 | 50.0241 | 3294.5838 | 145.0572 | 121.0561 | 5.7943 | 692.998 | 35.2108 | 514.2857 | 27.4786 | 2524 | 134.069 | 3036 | 140.0404 | 1498.7251 | 47.9552 | 235 | 11.9744 | 597.604
SW=stormwater
Draft

## education credit scheme
Activity | Credit | Activity Details
Florida Yards and Neighborhoods program | 3% | Support IFAS program or alternative
Landscaping local code/ordinance | 0.5%
Irrigation local code/ordinance | 0.5%
Fertilizer local code/ordinance | 0.5%
Pet waste management local code/ordinance | 0.5%
Public Service Announcements (PSAs) | 0.25%
Informational pamphlets | 0.25%
Website | 0.25%
Inspection program and call-in number for illicit discharges | 0.25%
Total Credit for Education Activities | 6%
Guidelines for Percent Reduction
If all activities are conducted, then the full 6% reduction is assigned.
If only PSAs, websites, brochures, and the inspection program are provided, a 1% reduction credit is assigned.
If only the FYN program is implemented, a 3% reduction credit is assigned.
If only the four ordinances are implemented, then a 2% reduction is assigned.
Other combinations of efforts are analyzed on a case-by-case basis for credit.
Draft

## Trout Expanded
Trout Lake - Summary of Reduction Goals and Estimated Reductions of Total Phosphorus from BMAP Projects Sub-basin Breakout
Total Phosphorus loading baseline, needed reductions, and estimated reductions from restoration and stormwater projects
Sources of Total Phosphorus (loading in lbs/yr) | TMDL Baseline loading (1995-2000) | Estimated load change from current projects (through 2005) | Estimated load change from future projects (2005 on) | Estimated load change from growth (2009 land uses) | Net estimated TP load | TMDL Controllable 2009 loading Estimate | Controllable 2009 estimated % contribution | Proportional reduction needed to meet TMDL | Allowable Loading or Allocation
Muck farm discharges
muck farm 2 (inactive)
muck farm 3 (inactive) | 474.2 |  | -19 |  | 455.2 | 455.2 | 28.7% | 423.7 | 31.5
Restoration area discharges
Pine Meadows restoration area | 1265.5 |  | -726 |  | 539.5 | 539.5 | 34.01% | 502.2 | 37.3
Atmospheric deposition (wet/dry) | 29.6 |  | 0 |  | 29.6 |  |  |  | 29.6
Point sources
Stormwater runoff
Natural area runoff | 375.6 |  |  | 6.1 | 381.7 |  |  |  | 381.7
Agriculture runoff | 123.5 |  |  | -53.7 | 69.8 | 69.8 | 4.4% | 65 | 4.8
Runoff from developed uses | 616.3 |  |  | -102 | 514.3 | 514.3 | 32.42% | 478.7315
Developed-High all sub-basins | 332.3 |  |  | -51.7 | 280.6 | 280.6 | 17.69% | 261.2 | 19.4
Developed-Medium all sub-basins | 265.3 |  |  | -48.8 | 216.5 | 216.5 | 13.65% | 201.5 | 15
Developed-Low all sub-basins | 18.6 |  |  | -1.4 | 17.2 | 17.2 | 1.084% | 16 | 1.2
39- Developed Land Uses-High | 3.9 |  |  | 3.2 | 7.1 | 7.1 | 0.4476% | 6.6 | 0.5
39- Developed Land Uses-Medium | 1.8 |  |  | 9.9 | 11.7 | 11.7 | 0.7376% | 10.9 | 0.8
39- Developed Land Uses-Low | 4.4 |  |  | -1 | 3.4 | 3.4 | 0.2143% | 3.2 | 0.2
40- Developed Land Uses-High | 175.8 |  |  | -39.7 | 136.1 | 136.1 | 8.58% | 126.7 | 9.4
40- Developed Land Uses-Medium | 96 |  |  | -20.5 | 75.5 | 75.5 | 4.76% | 70.3 | 5.2
40- Developed Land Uses-Low | 6.4 |  |  | -0.8 | 5.6 | 5.6 | 0.353% | 5.2 | 0.4
41- Developed Land Uses-High | 24.4 |  |  | -13.6 | 10.8 | 10.8 | 0.6809% | 10.1 | 0.7
41- Developed Land Uses-Medium | 39.8 |  |  | -3 | 36.8 | 36.8 | 2.32% | 34.3 | 2.5
41- Developed Land Uses-Low | 5.6 |  |  | 1.1 | 6.7 | 6.7 | 0.4224% | 6.2 | 0.5
42- Developed Land Uses-High | 10.1 |  |  | -2.4 | 7.7 | 7.7 | 0.4854% | 7.2 | 0.5
42- Developed Land Uses-Medium | 29.4 |  |  | -16.9 | 12.5 | 12.5 | 0.788% | 11.6 | 0.9
42- Developed Land Uses-Low | 0.9 |  |  | 0.2 | 1.1 | 1.1 | 0.06935% | 1 | 0.1
43- Developed Land Uses-High | 35.8 |  |  | 1.9 | 37.7 | 37.7 | 2.377% | 35.1 | 2.6
43- Developed Land Uses-Medium | 65.6 |  |  | -13.2 | 52.4 | 52.4 | 3.303% | 48.8 | 3.6
43- Developed Land Uses-Low | 0.8 |  |  | -0.5 | 0.3 | 0.3 | 0.01891% | 0.3 | 0
44- Developed Land Uses-High | 82.3 |  |  | -1.2 | 81.1 | 81.1 | 5.113% | 75.5 | 5.6
44- Developed Land Uses-Medium | 32.7 |  |  | -5.1 | 27.6 | 27.6 | 1.74% | 25.7 | 1.9
44- Developed Land Uses-Low | 0.4 |  |  | -0.4 | 0 | 0 | 0% | 0 | 0
Seepage/groundwater
Septic tanks | 7.4 |  |  |  | 7.4 | 7.4 | 0.4665% | 6.9 | 0.5
Loading information
Baseline and net TP-loading (lbs/yr) | 2892 | 0 | -745 | -149.5 | 1997.5
Total Maximum Daily Load (lbs/yr) | 521 |  |  |  | 521
Additional reduction needed in TP-loading to meet TMDL (lbs/yr) | 2371 |  |  |  | 1476.5 |  |  | 1476.5315
Additional percent reduction in TP-loading needed to meet TMDL | [6 empty] | 1
Total Allocation in TP- loading (lbs/yr) | [8 empty] | 521
Total Developed Land Uses Allocation (lbs/yr TP)=runoff from developed uses +septic systems | [8 empty] | 36.1
Trout Lake Acres by Land Use Type | Developed Land Use- High | Percent of Total - High | Developed Land Use- Low | Percent of Total - Low | Developed Land Use- Medium | Percent of Total - Medium |  |  | Basin Number | lbs TP/yr
Total Acres in Basin | 359.9645 |  | 772.9759 |  | 1391.3271 |  |  |  |  | Developed-High | Developed -Medium | Develop-Low
Sub-basin 39 | 28.7845 | 7.996% | 90.4924 | 11.71% | 97.4669 | 7.005% |  |  | 39 | 7.1524 | 11.6701 | 3.3953
Sub-basin 40 | 136.8871 | 38.03% | 200.6937 | 25.96% | 534.0886 | 38.39% |  |  | 40 | 136.112 | 75.5689 | 5.6232
Sub-basin 41 | 19.961 | 5.545% | 361.3178 | 46.74% | 273.9618 | 19.69% |  |  | 41 | 10.8241 | 36.7647 | 6.7424
Sub-basin 42 | 15.8554 | 4.405% | 58.0691 | 7.512% | 84.0799 | 6.043% |  |  | 42 | 7.742 | 12.5418 | 1.0707
Sub-basin 43 | 47.2389 | 13.12% | 37.8133 | 4.892% | 281.8988 | 20.26% |  |  | 43 | 37.6831 | 52.3895 | 0.2898
Sub-basin 44 | 111.2376 | 30.9% | 24.5896 | 3.181% | 119.8311 | 8.613% |  |  | 44 | 81.1022 | 27.5689 | 0.047994
[9 empty] | Sum | 280.6158 | 216.5039 | 17.1695
City | Land Use Category | Sub-basin | Acres | Portion | % of total landuse acres | Reduction lbsTP/yr |  |  | Jurisdiction | Developed-High | Developed-Medium | Developed-Low | Total Reduction
Eustis | Developed- High | 39 | 26.2374 | 0.91151 | 91.15% | 6.016 |  |  | Eustis | 110.0785 | 89.2642 | 1.9928 | 201.3356
Eustis | Developed Land Use- Medium | 39 | 67.1119 | 0.68856 | 68.86% | 7.5053 |  |  | FDOT | 31.1077 | 1.0097 | 0.0054174 | 32.1229
Eustis | Developed Land Use- Low | 39 | 11.2422 | 0.12423 | 12.42% | 0.39755 |  |  | Lake County | 5.6173 | 48.8126 | 10.6495 | 65.0794
Eustis | Developed- High | 41 | 5.7159 | 0.28635 | 28.64% | 2.8921 |  |  | Umatilla | 114.4898 | 62.5135 | 3.2523 | 180.2556
Eustis | Developed Land Use- Medium | 41 | 44.7278 | 0.16326 | 16.33% | 5.5999 | [5 empty] | Total | 478.7934
Eustis | Developed Land Use- Low | 41 | 42.2446 | 0.11692 | 11.69% | 0.72489
Eustis | Developed- High | 42 | 10.4391 | 0.65839 | 65.84% | 4.7404 |  |  | Jurisdiction | Total Reduction Developed lbs/TP yr | Total Reduction Developed lbs TP/yr -by Sub-basin | Difference lbs TP/yr*
Eustis | Developed Land Use- Medium | 42 | 57.3581 | 0.68219 | 68.22% | 7.9134 |  |  | Eustis | 211.8943 | 201.3356 | -10.5587
Eustis | Developed Land Use- Low | 42 | 34.06 | 0.58654 | 58.65% | 0.58654 |  |  | FDOT | 28.9853 | 32.1229 | 3.1376
Eustis | Developed- High | 43 | 44.8104 | 0.94859 | 94.86% | 33.2955 |  |  | Lake County | 72.3397 | 65.0794 | -7.2603
Eustis | Developed Land Use- Medium | 43 | 264.4711 | 0.93818 | 93.82% | 45.7831 |  |  | Umatilla | 165.521 | 180.2556 | 14.7346
Eustis | Developed Land Use- Low | 43 | 35.7708 | 0.94598 | 94.6% | 0.2838 |  |  | Total | 478.7403 | 478.7934
Eustis | Developed- High | 44 | 93.0189 | 0.83622 | 83.62% | 63.1344 |  |  | *Comparison of reductions by sub-basin breakout minus total basin.
Eustis | Developed Land Use- Medium | 44 | 104.736 | 0.87403 | 87.4% | 22.4626
Eustis | Developed Land Use- Low | 44 | 24.0292 | 0.97721 | 97.72% | 0
FDOT | Developed Land Use- High | 40 | 20.1397 | 0.14713 | 14.71% | 18.6409
FDOT | Developed Land Use- Medium | 40 | 2.8491 | 0.0053345 | 0.5335% | 0.37502
FDOT | Developed Land Use- Low | 40 | 0.20909 | 0.0010418 | 0.1042% | 0.0054174
FDOT | Developed- High | 41 | 1.0301 | 0.051605 | 5.16% | 0.52121
FDOT | Developed- High | 44 | 17.6 | 0.15822 | 15.82% | 11.9456
FDOT | Developed Land Use- Medium | 44 | 2.9594 | 0.024697 | 2.47% | 0.63471
FDOT | Developed Land Use- Low | 44 | 0.35227 | 0.014326 | 1.433% | 0
Lake County | Developed- High | 39 | 2.5471 | 0.088487 | 8.849% | 0.58402
Lake County | Developed Land Use- Medium | 39 | 30.355 | 0.31144 | 31.14% | 3.3947
Lake County | Developed Land Use- Low | 39 | 79.2502 | 0.87577 | 87.58% | 2.8025
Lake County | Developed- High | 40 | 0.2637 | 0.0019264 | 0.1926% | 0.24407
Lake County | Developed Land Use- Medium | 40 | 61.0269 | 0.11426 | 11.43% | 8.0327
Lake County | Developed Land Use- Low | 40 | 75.8493 | 0.37794 | 37.79% | 1.9653
Lake County | Developed- High | 41 | 0.023511 | 0.010426 | 1.043% | 0.1053
Lake County | Developed Land Use- Medium | 41 | 224.272 | 0.81863 | 81.86% | 28.0788
Lake County | Developed Land Use- Low | 41 | 317.732 | 0.87937 | 87.94% | 5.4521
Lake County | Developed- High | 42 | 5.4163 | 0.34161 | 34.16% | 2.4596
Lake County | Developed Land Use- Medium | 42 | 26.7218 | 0.31781 | 31.78% | 3.6866
Lake County | Developed Land Use- Low | 42 | 24.0091 | 0.41346 | 41.35% | 0.41346
Lake County | Developed- High | 43 | 2.4285 | 0.051409 | 5.141% | 1.8045
Lake County | Developed Land Use- Medium | 43 | 17.4277 | 0.061823 | 6.182% | 3.0169
Lake County | Developed Land Use- Low | 43 | 2.0425 | 0.054017 | 5.402% | 0.016205
Lake County | Developed- High | 44 | 0.6187 | 0.005562 | 0.5562% | 0.41993
Lake County | Developed Land Use- Medium | 44 | 12.1356 | 0.10127 | 10.13% | 2.6027
Lake County | Developed Land Use- Low | 44 | 0.20811 | 0.0084634 | 0.8463% | 0
Umatilla | Developed- High | 40 | 116.4837 | 0.85095 | 85.09% | 107.815
Umatilla | Developed Land Use- Medium | 40 | 470.2126 | 0.8804 | 88.04% | 61.8923
Umatilla | Developed Land Use- Low | 40 | 124.6354 | 0.62102 | 62.1% | 3.2293
Umatilla | Developed- High | 41 | 13.1916 | 0.66087 | 66.09% | 6.6748
Umatilla | Developed Land Use- Medium | 41 | 4.962 | 0.018112 | 1.811% | 0.62124
Umatilla | Developed Land Use- Low | 41 | 1.3411 | 0.0037118 | 0.3712% | 0.023013
|  | Total |  |  |  | 478.7934