## Pond 2A-2B
Landuse | Area (ac) | Curve Number | DCIA (%) | Runoff Coefficient | Rainfall (inches) | Runoff Volume (ac-ft/yr) | EMC TN (mg/L) | EMC TP (mg/L) | Gross TN (lbs/yr) | Gross TP (lbs/yr) | Min. Residence Time (days) | Minimum PPV (ac-ft) | Provided PPV (ac-ft) | Residence Time (days)
Wood, Good Condition | 0 | 77 | 0 | 0.09 | 52 | 0 | 1.125 | 0.1 | 0 | 0 | 21 | 4.9024 | 53.52 | 229.2599
Open Space, Good Condition | 20.46 | 80 | 0 | 0.111 | 52 | 9.8413 | 1.5 | 0.2 | 40.1429 | 5.3524
Impervious Roadway | 10.06 | 98 | 100 | 0.809 | 52 | 35.267 | 1.37 | 0.167 | 131.3881 | 16.0159 | Percent Removal Efficiency Calculations |  |  | Credits
Open Water | 4.37 | 100 | 100 | 1 | 52 | 18.9367 | 0 | 0 | 0 | 0 | Residence Time | 21 | 229.2599 | -
[11 empty] | Total Nitrogen | 36.1998 | 42.9298 | 11.5442
[8 empty] | ∑ | 171.5311 | 21.3683 | Total Phosphorus | 61.504 | 81.0524 | 4.1772
Wet Season Precipitation, inches | 29 | 29 | 29
Wet Season Duration, days | 153 | 153 | 153
Basin Area, acres | 20.46 | 10.06 | 4.37
Design Detention Time, days | 21 | 21 | 21
Mean Annual Runoff Coefficient | 0.111 | 0.809 | 1
Permanent Pool Volume, ac-ft | 0.75331 | 2.6995 | 1.4495
|  | ∑ | 4.9024
Note on O5: Esteban Lopez: Recalculated since design consultant used coefficients associated with rational method to incorrectly calculate runoff volume. Rational method is used to calculate peak discharge.