## Instructions
Instructions for BMAP stakeholders for OSTDS Septic to Sewer Projects or Enhancement/65% Treatment or More Projects
1 | Projects in springs BMAPs should use the green-colored tabs, not other methods. Use springs calculations for the following BMAPs: Crystal River/Kings Bay; DeLeon; Gemini; Homosassa/Chassahowitzka; Jackson Blue; Rainbow; Santa Fe; Silver; Suwannee; Volusia Blue; Wacissa; Wakulla; Weeki Wachee/Aripeka; and Wekiwa.
2 | Sheets with orange tabs indicate methods for surface waters. Seek guidance from your basin coordinator before using a specific potential method.
3 | As more information is known, the methods may change over time.
Brief Q&A to Guide Method Selection
| Question | Answer
1 | Is your project in a BMAP springshed? | Use the springs residential property or springs commercial property method, as applicable
2 | Are you looking for a nitrogen reduction estimate for a surface water that is not a lake? | Use the NLM or SJRWMD method, or you can use the ArcNLET Model
3 | Are you looking a nitrogen reduction estimate for a lake? | Use the TMDL Method, NLM, or SJRWMD methods, or you can use the ArcNLET Model
Springs OSTDS Loading Calcs (Spring BMAPs ONLY)
| Approved for BMAP Springs Credit Calculations | Advantages
| Point of Contact: Moira Homann, DEP | Consistent use across springs BMAPs.
Uses census data for the persons per household, which is easy to find (online or in the dropdown options here).
The recharge areas are available from DEP.
ArcNLET Model
| Approved for BMAP Credit Calculations | Advantages | Challenges
| Developer: Ming Ye, PhD, FSU | The estimates are site-specific. | Requires GIS to run.
| Sponsor: DEP (Rick Hicks, PG, Retired) | The estimates consider soil type, water table, and distance to waterbodies. | Calibration is essential when ArcNLET is used and you need pre-, post- data.
| Availability: Free, Available to the public at https://people.sc.fsu.edu/~mye/ArcNLET/ | The model includes both groundwater loading and vadose zone loading. | The model should be run at the street or neighborhood scale; running large areas at once may not work.
| Description: ArcNLET is an ArcGIS-based nitrogen load estimation tool. It has the ability to estimate ammonium and nitrate in both the vadose zone and groundwater. Processes for failed systems are not considered. | The model allows the factors to be adjusted based on site-specific data, if available.
| Training and Model Manual: Follow this link to Dr. Ye's site to download the tool and manuals. A training example is available in the User's Manual. Download the Lakeshore sample data for the exercise. | Because the model considers distance, the loading estimates tend to be lower than what most people expect when they see the loads estimated leaving the septic field, and therefore the estimated reductions seem conservative.
Properly run, the model is calibrated by before and after data, so the model results are informed by measured data.
Nitrogen Load Model (NLM) by Valiela et al. (1997, 2000)
| Potential Method; Check with Your DEP Basin Coordinator Before Using for BMAP Credit | Advantages | Challenges
| Developer: Valiela | Simple | Does not consider spatial variability of hydrogeological conditions and processes
| Point of Contact: Unknown | No GIS required | Applies the same loss factors in all conditions.
SJRWMD OSTDS Phase Out Calculation Method (Modified by DEP)
| Potential Method; Check with Your DEP Basin Coordinator Before Using for BMAP Credit | Advantages
| Developer: Andy Canion, PhD, SJRWMD | Simple
No GIS required
The recharge areas are available from DEP
DEP TMDL Method for OSTDS Loads to Lakes
| Potential Method; Check with Your DEP Basin Coordinator Before Using for BMAP Credit | Advantages
| Points of Contact: Ansel Bubel (DEP), Heather Moule (DEP) | This method is simple and the data are fairly easy to get. The hardest part is counting the number of systems within 200 m of the waterbody.
GIS recommended to determine the number of systems within 200 m of the waterbody.
This method is recommended for lakes, but not other waterbodies.

## SPRINGS_OSTDS_Residential
Springs RESIDENTIAL OSTDS Loading Calcs (Spring BMAPs ONLY)
Required for BMAP Springs Credit Calculations
Only complete green cells
Select County Where Project is Located (Select from Drop Down) | Persons Per Household (Populated When County Is Selected) | TN Load Per Person (lbs/Yr) | Treatment Rate in Septic Field (%)
Alachua | 2.54 | 9.012 | 50%
Calculation Table (auto-generated based on county selected)
Recharge Category | Conventional OSTDS TN Load to Groundwater (lbs/Yr/OSTDS) | TN Reduction to Groundwater (lbs/Yr/OSTDS)
|  | Enhanced OSTDS | Sewered OSTDS
Nitrogen Input | 22.8905
Attenuation | 11.4452
Low Recharge | 1.1445 | 0.74394 | 1.0873
Medium Recharge | 5.7226 | 3.7197 | 5.4365
High Recharge | 10.3007 | 6.6955 | 9.7857
PFA = Priority Focus Area (highly sensitive area in each spring BMAP)
PFA Maps are available in each springs BMAP, posted here: https://floridadep.gov/dear/water-quality-restoration/content/basin-management-action-plans-bmaps
PFA GIS files can be downloaded here: https://geodata.dep.state.fl.us/datasets/8a6f9e78959d48849e65f96c628eb883_1?geometry=-93.623%2C27.975%2C-72.716%2C31.316
Recharge areas GIS files can be downloaded here: http://publicfiles.dep.state.fl.us/DEAR/BMAP/Outstanding%20Florida%20Springs%20BMAPs/GIS/Select%20Springs%20Recharge%20Layer/
Enhancement Table--OSTDS With Additional Nitrogen Treatment Installed
Recharge Area (See Link Above to Review Recharge Type at Project Site) | Enhanced OSTDS Inside PFA |  | Enhanced OSTDS Outside PFA |  | Total Enhancement Reductions
| Number of Enhanced OSTDS (Whole Number) | Nitrogen Load Reductions Through Enhancement (lbs/Yr) | Number of Enhanced OSTDS | Nitrogen Load Reductions Through Enhancement (lbs/Yr) | Total Nitrogen Load Reductions Through Enhancement (lbs/Yr)
High | 0 | 0 | 0 | 0 | 0
Medium | 0 | 0 | 0 | 0 | 0
Low | 0 | 0 | 0 | 0 | 0
Total | 0 | 0 | 0 | 0 | 0
Septic to Sewer Table--OSTDS Properly Abandoned and Connected to Sewer
Recharge Area (See Link to Review Recharge Type at Project Site) | Sewered OSTDS Inside PFA |  | Sewered OSTDS Outside PFA |  | Total Sewered Reductions
| Number of Sewered OSTDS (Whole Number-Only Count Phased Out OSTDS) | Load Reductions Through Sewering (TN lbs/Yr) (Populates When # of OSTDS Is Entered) | Number of Sewered OSTDS (Whole Number-Only Count Phased Out OSTDS) | Load Reductions Through Sewering (TN lbs/Yr) (Populates When # of OSTDS Is Entered) | Total Load Reductions Through Sewering (TN lbs/Yr) (Populates When # of OSTDS Is Entered)
High | 0 | 0 | 0 | 0 | 0
Medium | 0 | 0 | 0 | 0 | 0
Low | 0 | 0 | 0 | 0 | 0
Total | 0 | 0 | 0 | 0 | 0

## SPRINGS_OSTDS_Commecial_Calcs
Springs COMMERCIAL OSTDS Loading Calcs (Spring BMAPs ONLY)
Required for BMAP Springs Credit Calculations
Use one method based on the data available--pick Persons Per Day Methodology, Square Foot Methodology, or Facility Type Methodology.
Use the Persons Per Day Methodology when you know the number of people/visitors to the commercial property.
Use the Square Foot Methodology when you don't know the number of people/visitors and whether they have a kitchen, etc. on site and you don't know the type of facility. With this method, you need to know the size the building.
Use the Facility Type Methodology when you know the use for the facility and have the determining factor numbers (see OSTDS Flows by Facility Type tab).
Only complete green cells
Many green cells have drop down boxes
To add more rows, select the provided row, grab the plus '+' sign at the end of the row and drag down to generate as many blank rows as you want
If the blank area below your preferred table does not have enough blank rows, insert more rows before dragging down the calculations
Recharge areas GIS files can be downloaded here: http://publicfiles.dep.state.fl.us/DEAR/BMAP/Outstanding%20Florida%20Springs%20BMAPs/GIS/Select%20Springs%20Recharge%20Layer/
Persons Per Day Methodology
Enter the Type of Facility If Known (i.e. park, entertainment venue, campground) | Pick the County Where the Project Is Located | Enter the Average Number of People/Day at Facility | Pick Recharge Type Where Septic Field is Located | Pick Sewering or Enhancement | TN Grams/Day (based on UF Commercial OSTDS Study) (Populates Based on # of People/Day At Facility) | TN Leaving the Septic Field (lbs/Yr) | Estimated TN Load to Groundwater (Attenuated and Recharged)(Populates Based on Data Entries) (lbs/Yr) | TN Reduction Based on Enhancement or Sewering (Populates Based on Data Entries) (lbs/Yr)
| County |  | High Recharge Rate | Sewering | 0 | 0 | #VALUE! | #VALUE!
Square Foot Methodology - Useful for Unknown Facility Types/Unknown Persons Per Day - May Underestimate Some Facilities
Enter the Facility Name or Project Name | Pick the County Where the Project Is Located | Enter the Number of Septic Systems Sewered or Enhanced | Enter the Building Square Feet (ft2) | Enter the Treatment Recharge Area | Pick Sewering or Enhancement | Annual Average TN (mg/L) | Flow (GPD) = (Building sq ft/100)*15 | Annual Flow (MGD) | Total Nitrogen Leaving the Septic Field (lbs/Yr) | Estimated Load to Groundwater (Recharge Applied)(Populates Based on Data Entries) (lbs/Yr) | Total Nitrogen Reduction Based on Enhancement or Sewering (Populates Based on Data Entries) (lbs/Yr)
| County | 0 | 0 | High Recharge Rate | Sewering | 42 | 0 | 0 | 0 | #VALUE! | #VALUE!
Facility Type Methodology
Type of Facility If Known (i.e. office space, restaurant, medical office, etc.) | Determining Factor | Number of Determining Factor | Flow per Number of Determining Factor | Pick the County Where the Project Is Located | Pick the Project's Recharge Area (See Link Above for Recharge Areas) | Pick Sewering or Enhancement | Annual Average TN Concentration (mg/L) | Flow (GPD)(Populates Based on Data Entries) | Annual Flow (MGD)(Populates Based on Data Entries) | Nitrogen Input to Land (lbs/yr)(Populates Based on Data Entries) | Estimated Load to Groundwater (Recharge Applied)(Populates Based on Data Entries)(lbs/Yr) | Nitrogen Reduction Based on Enhancement or Sewering (Populates Based on Data Entries)(lbs/Yr)
Facility Type (Enter Number of Determining Factor) | Determining Factor |  | Average GPD per Determining Factor | County | Medium Recharge Rate | Sewering | 42 | #VALUE! | #VALUE! | #VALUE! | #VALUE! | #VALUE!
SPRINGS

## NLM
Nitrogen Load Model (NLM) by Valiela et al. (1997, 2000)
Potential Method; Check with Your DEP Basin Coordinator Before Using for BMAP Credit
Suitable for phase out or enhancement for surface waterbodies; do not use for spring BMAPs. |  |  | NOTE: THIS TOOL IS INAPPROPRIATE FOR SPRINGS CALCS
Only complete green cells
Many green cells have drop down boxes
To add more rows, select the provided row, grab the plus '+' sign at the end of the row and drag down to generate as many blank rows as you want
If the blank area below your preferred table does not have anough blank rows, insert more rows before dragging down the calculations
Pick the County Where the Project Is Located (Use Dropdown) | Method | Enter the Number of Septic Systems Properly Abandonned | N Load Per Person (lbs/Yr) | Persons per Household (Populates When County is Selected) | Nitrogen Load Reduction (lbs/yr)
County | Valiela et al. |  | 9.012 | # of Persons Per Household (2014-2018 Average) | #VALUE!

## SJRWMD_DEP Modified
DEP Planning Method Modified from the SJRWMD Tool
Potential Method; Check with Your DEP Basin Coordinator Before Using for BMAP Credit
Suitable for estimating reductions for surface waterbodies, but not springs. |  |  | NOTE: THIS TOOL IS INAPPROPRIATE FOR SPRINGS CALCS
Only complete green cells/Do not change the other cells
Many green cells have drop down boxes
To add more rows, select the provided row, grab the plus '+' sign at the end of the row and drag down to generate as many blank rows as you want
If the blank area below your preferred table does not have enough blank rows, insert more rows before dragging down the calculations
Septic to Sewer Projects
Enter the Project Name for Septic to Sewer Project | Abandonment/Hookups Included in Cost (Yes = Y, No = N) | Pick the County Where Project Is Located | Enter the Total Number of Septic Systems in the Project Area (whole #) | Enter the % Commitment by Property Owners to Hook Up | Septic System TN Input (lbs/Yr) | Attenuation (as a Multiplier) for Conventional Septic to Sewer (%) | Existing Septic Systems Load to Groundwater (TN lbs/Yr) | Wastewater Treatment Plant Attenuation Factor (% of Septic N Remaining After Treatment at Plant) | Select the Wastewater Application Method | Attenuation Factor of Wastewater Application Method (%) | Recharge Type/Only Surface Water Allowed | Recharge Factor for Wastewater Treatment Area | Load Reduction from Septic to Sewer Project (TN lbs/yr) | Load Reduction from Septic to Sewer Project (TN lbs/yr) - Adjusted for % Commitment | Notes
| Y | County |  | 100% | 23.7 | 50% | 0 | 5% | AWT | 4.9% | Surface Water Recharge Rate | #N/A | #N/A | #N/A
Enhanced OSTDS/65% or More Nitrogen Treatment Systems
Enter the Project Name for Nitrogen Enhanced/65% Wastewater Treatment System | Pick the County Where Project Is Located | Enter the Total Number of Septic Systems in the Project Area (whole #) | DEP Value: Septic System TN input (mg/L) | DEP Value: % Attenuated (as a Multiplier) | Pick the Treatment System Type | Advanced System Multiplier | N Removed by Soil Treatment Below Drainfield for Advanced Systems | Recharge Type/Only Surface Water Allowed | Recharge Area/Not Applicable to Surface Waters | Existing Septic Systems Load to Groundwater (TN lbs/yr) | Difference in Load to Groundwater by Upgrading Conventional Systems (TN lbs/yr)
| County |  | 23.7 | 50% | Conventional | #N/A | 80% | Surface Water Recharge Rate | #N/A | #N/A | #N/A

## TMDL Method
DEP TMDL Method for OSTDS Loads to Lakes
Potential Method; Check with Your DEP Basin Coordinator Before Using for BMAP Credit
Suitable for a planning estimate for a lake. |  |  |  | NOTE: THIS TOOL IS INAPPROPRIATE FOR SPRINGS CALCS
Suitable for phase out or enhancement estimate for a lake.
Note that you only count the number of OSTDS within 200 meters of a waterbody.
Only complete green cells
Many green cells have drop down boxes
To add more rows, select the provided row, grab the plus '+' sign at the end of the row and drag down to generate as many blank rows as you want
If the blank area below your preferred table does not have enough blank rows, insert more rows before dragging down the calculations
Pick the County Where Project Is Located | Enter the # of Septic Systems Within 200 m of Waterbody, Properly Abandoned (Whole #) | Persons per Household (Populates Automatically Based on County Selected) | Average Individual Water Consumption (Gallons/Day) | Flow Loss Rate (%) | Nitrogen Load Per Person (lbs/Yr) | Loss of TN During Seepage (Attenuation)(%) | Total Nitrogen Load Reduction (lbs/Yr) | Flow Rate (Gallons/Yr)
County |  | # of Persons Per Household (2014-2018 Average) | 70 | 15% | 9.012 | 50% | #VALUE! | #VALUE!

## ReferenceLists
County | # of Persons Per Household (2014-2018 Average) | Surface Water Recharge Rate | High Recharge Rate | Medium Recharge Rate | Low Recharge Rate | Attenuation | Enhancement | Sewering | Springs BMAP(s) |  | Method | Load per person | Attenuation | Method Notes
Alachua | 2.54 | 1 | 0.9 | 0.5 | 0.1 | 0.5 | 0.65 | 0.95 | Silver/Santa Fe |  | Valiela et al. | 9.012 | 0.429 | Note: if you use 9.012 lbs/person/yr TN and then disregard the 40% loss from tank and field, the revised formula would be: N Load= 9.012 lbs/TN/p/yr * x * y * 0.429 N Load= 3.866 lbs/TN/p/yr * x * y
Baker | 2.92 | 1 | 0.9 | 0.5 | 0.1 | 0.5 | 0.65 | 0.95 | Santa Fe
Bay | 2.57 | 1 | 0.9 | 0.5 | 0.1 | 0.5 | 0.65 | 0.95
Bradford | 2.6 | 1 | 0.9 | 0.5 | 0.1 | 0.5 | 0.65 | 0.95
Brevard | 2.49 | 1 | 0.9 | 0.5 | 0.1 | 0.5 | 0.65 | 0.95
Broward | 2.77 | 1 | 0.9 | 0.5 | 0.1 | 0.5 | 0.65 | 0.95
Calhoun | 2.73 | 1 | 0.9 | 0.5 | 0.1 | 0.5 | 0.65 | 0.95
Charlotte | 2.28 | 1 | 0.9 | 0.5 | 0.1 | 0.5 | 0.65 | 0.95
Citrus | 2.24 | 1 | 0.9 | 0.5 | 0.1 | 0.5 | 0.65 | 0.95 | Kings Bay/Homosassa Chassahowitzka
Clay | 2.81 | 1 | 0.9 | 0.5 | 0.1 | 0.5 | 0.65 | 0.95 |  |  | Source Attenuation | Attenuation Factor
Collier | 2.55 | 1 | 0.9 | 0.5 | 0.1 | 0.5 | 0.65 | 0.95 |  |  | AWT | 0.049 |  | Assumption of same volume of wastewater pre and post hookup of OSTDS, thus pre/post concentration ratio is equal to pre/post load ratio. For TN, ratio of AWT standard to mean STE is 3.0/61 = 0.049
Columbia | 2.57 | 1 | 0.9 | 0.5 | 0.1 | 0.5 | 0.65 | 0.95 | Santa Fe |  | Non-AWT | 0.164 |  | Assumption of same volume of wastewater pre and post hookup of OSTDS, thus pre/post concentration ratio is equal to pre/post load ratio. For TN, ratio typical WWTF effluent to mean STE is 10/61 = 0.164
DeSoto | 2.74 | 1 | 0.9 | 0.5 | 0.1 | 0.5 | 0.65 | 0.95 |  |  | Wastewater Sprayfield | .4
Dixie | 2.28 | 1 | 0.9 | 0.5 | 0.1 | 0.5 | 0.65 | 0.95 |  |  | Wastewater Reuse | .25
Duval | 2.55 | 1 | 0.9 | 0.5 | 0.1 | 0.5 | 0.65 | 0.95 |  |  | Wastewater Rapid Infiltration Basin (RIB) | .75
Escambia | 2.47 | 1 | 0.9 | 0.5 | 0.1 | 0.5 | 0.65 | 0.95 |  |  | Conventional Septic System | .5
Flagler | 2.62 | 1 | 0.9 | 0.5 | 0.1 | 0.5 | 0.65 | 0.95 |  |  | Farm Fertilizer | .2
Franklin | 2.35 | 1 | 0.9 | 0.5 | 0.1 | 0.5 | 0.65 | 0.95 |  |  | Lawn Fertilizer | .2
Gadsden | 2.47 | 1 | 0.9 | 0.4 | 0.1 | 0.5 | 0.65 | 0.95 | Wakulla |  | Livestock on pasture | .1
Gilchrist | 2.5 | 1 | 0.9 | 0.5 | 0.1 | 0.5 | 0.65 | 0.95 | Santa Fe
Glades | 2.71 | 1 | 0.9 | 0.5 | 0.1 | 0.5 | 0.65 | 0.95
Gulf | 2.55 | 1 | 0.9 | 0.5 | 0.1 | 0.5 | 0.65 | 0.95
Hamilton | 2.44 | 1 | 0.9 | 0.5 | 0.1 | 0.5 | 0.65 | 0.95
Hardee | 3.22 | 1 | 0.9 | 0.5 | 0.1 | 0.5 | 0.65 | 0.95
Hendry | 3.17 | 1 | 0.9 | 0.5 | 0.1 | 0.5 | 0.65 | 0.95
Hernando | 2.46 | 1 | 0.9 | 0.5 | 0.1 | 0.5 | 0.65 | 0.95 | Homosassa Chassahowtizka/ Weeki Wachee |  | Multipliers based on table from springs guidance as of May 2021 | Multiplier
Highlands | 2.44 | 1 | 0.9 | 0.5 | 0.1 | 0.5 | 0.65 | 0.95 |  |  | Conventional | 0.7
Hillsborough | 2.63 | 1 | 0.9 | 0.5 | 0.1 | 0.5 | 0.65 | 0.95 |  |  | Aerobic Treatment | 0.49
Holmes | 2.51 | 1 | 0.9 | 0.5 | 0.1 | 0.5 | 0.65 | 0.95 |  |  | Performance based | 0.35
Indian River | 2.6 | 1 | 0.9 | 0.5 | 0.1 | 0.5 | 0.65 | 0.95 |  |  | Recirc Media | 0.35
Jackson | 2.4 | 1 | 0.9 | 0.5 | 0.1 | 0.5 | 0.65 | 0.95 | Jackson Blue |  | Lined Media | 0.35
Jefferson | 2.04 | 1 | 0.9 | 0.5 | 0.1 | 0.5 | 0.65 | 0.95 | Wacissa/Wakulla |  | Passive removal | 0.07
Lafayette | 3.43 | 1 | 0.9 | 0.5 | 0.1 | 0.5 | 0.65 | 0.95
Lake | 2.55 | 1 | 0.9 | 0.5 | 0.1 | 0.5 | 0.65 | 0.95 | Silver
Lee | 2.61 | 1 | 0.9 | 0.5 | 0.1 | 0.5 | 0.65 | 0.95
Leon | 2.43 | 1 | 0.9 | 0.4 | 0.1 | 0.5 | 0.65 | 0.95 | Wakulla
Levy | 2.41 | 1 | 0.9 | 0.5 | 0.1 | 0.5 | 0.65 | 0.95 | Rainbow/ Silver
Liberty | 2.9 | 1 | 0.9 | 0.5 | 0.1 | 0.5 | 0.65 | 0.95
Madison | 2.45 | 1 | 0.9 | 0.5 | 0.1 | 0.5 | 0.65 | 0.95 | Wacissa
Manatee | 2.57 | 1 | 0.9 | 0.5 | 0.1 | 0.5 | 0.65 | 0.95
Marion | 2.48 | 1 | 0.9 | 0.5 | 0.1 | 0.5 | 0.65 | 0.95 | Rainbow/ Silver
Martin | 2.41 | 1 | 0.9 | 0.5 | 0.1 | 0.5 | 0.65 | 0.95
Monroe | 2.39 | 1 | 0.9 | 0.5 | 0.1 | 0.5 | 0.65 | 0.95
Nassau | 2.55 | 1 | 0.9 | 0.5 | 0.1 | 0.5 | 0.65 | 0.95
Okaloosa | 2.52 | 1 | 0.9 | 0.5 | 0.1 | 0.5 | 0.65 | 0.95
Okeechobee | 2.73 | 1 | 0.9 | 0.5 | 0.1 | 0.5 | 0.65 | 0.95
Orange | 2.81 | 1 | 0.9 | 0.5 | 0.1 | 0.5 | 0.65 | 0.95 | Wekiva
Osceola | 3.4 | 1 | 0.9 | 0.5 | 0.1 | 0.5 | 0.65 | 0.95
Palm Beach | 2.6 | 1 | 0.9 | 0.5 | 0.1 | 0.5 | 0.65 | 0.95
Pasco | 2.52 | 1 | 0.9 | 0.5 | 0.1 | 0.5 | 0.65 | 0.95 | Weeki Wachee
Pinellas | 2.31 | 1 | 0.9 | 0.5 | 0.1 | 0.5 | 0.65 | 0.95
Polk | 2.84 | 1 | 0.9 | 0.5 | 0.1 | 0.5 | 0.65 | 0.95 | [5 empty] | Add citation for where this ^ and other screen shots of data references came from (e.g. NSILT technical report 2018)
Putnam | 2.52 | 1 | 0.9 | 0.5 | 0.1 | 0.5 | 0.65 | 0.95 | Silver
Santa Rosa | 2.68 | 1 | 0.9 | 0.5 | 0.1 | 0.5 | 0.65 | 0.95
Sarasota | 2.25 | 1 | 0.9 | 0.5 | 0.1 | 0.5 | 0.65 | 0.95
Seminole | 2.7 | 1 | 0.9 | 0.5 | 0.1 | 0.5 | 0.65 | 0.95 | Wekiva
St. Johns | 2.7 | 1 | 0.9 | 0.5 | 0.1 | 0.5 | 0.65 | 0.95
St. Lucie | 2.68 | 1 | 0.9 | 0.5 | 0.1 | 0.5 | 0.65 | 0.95
Sumter | 2.04 | 1 | 0.9 | 0.5 | 0.1 | 0.5 | 0.65 | 0.95 | Silver
Suwannee | 2.81 | 1 | 0.9 | 0.5 | 0.1 | 0.5 | 0.65 | 0.95 | Santa Fe
Taylor | 2.47 | 1 | 0.9 | 0.5 | 0.1 | 0.5 | 0.65 | 0.95
Union | 2.5 | 1 | 0.9 | 0.5 | 0.1 | 0.5 | 0.65 | 0.95 | Santa Fe
Volusia | 2.43 | 1 | 0.9 | 0.5 | 0.1 | 0.5 | 0.65 | 0.95 | Gemini/ DeLeon
Wakulla | 2.56 | 1 | 0.9 | 0.4 | 0.1 | 0.5 | 0.65 | 0.95 | Wakulla
Walton | 2.42 | 1 | 0.9 | 0.5 | 0.1 | 0.5 | 0.65 | 0.95
Washington | 2.57 | 1 | 0.9 | 0.5 | 0.1 | 0.5 | 0.65 | 0.95
SPRINGS COMMERCIAL CALC REFERENCES
Number of Visitors Known Methodology
Table and attenuation % taken directly from research paper | Gurpal, T., et al. Onsite Sewage Treatment and Disposal Systems: Nitrogen, UF IAFS (2014).
| Source of nitrogen |  |  | Contribution
|  |  |  | Grams per person per day |  |  |  |  | Percent of total
| Kitchen sink |  |  | 0.6 |  |  |  |  | 5
| Toilet |  |  | 8.7 |  |  |  |  | 78
| Baths, sinks, appliances |  |  | 1.9 |  |  |  |  | 17
| Total |  |  | 11.2 |  |  |  |  | 100
*Select the grams per day values that apply. Note that not all values will apply for all commercial applications. Kitchen sink and toilet are the default. Camp grounds or other facilities may include baths, sinks, and appliances.
10.6
Office building
[10 empty] | per 100 square feet of floor space, whichever is greater | 15
*This is a low estimate and may be higher if the space is a different type of commercial use such as a restaurant.
Lowe et al. 2009

## OSTDS Flows by Facility Type
Facility Type (Enter Number of Determining Factor) | Determining Factor | Average GPD per Determining Factor | Notes
Airports, bus terminals, train stations, ports and docks (enter number of passengers per day) | Passengers per day | 4 | Did not add employees
Barber or beauty shop (enter number of service chairs) | Number of service chairs | 75
Doctor and Dentist offices (enter number of practitioners) | Number of practitioners | 295 | Approximated 3 employees per practitioner
Factories - not including industrial waste (enter number of employees per 8 hour shift) | Number of employees | 20 | Took average between showers provided and no showers provided
Food operations (enter number of seats) | Number of seats | 50 | Took average between open less than 16 hours and day and more than 16 hours per day
Bar or cocktail lounge (enter number of seats) | Number of seats | 20
Hotels/Motels (enter number of rooms) | Number of rooms | 150 | Took average between regular hotels and resort/camp/cottage hotels. Did not add in self service laundry facility
Office building (enter square footage) | Square footage | 15
Transient Recreational Vehicle Park (enter number of vehicle spaces) | Number of spaces for vehicles | 62.5 | Average between having and not having water and sewer hookup
Service stations (enter number of water closets) | Number of water closets | 287.5 | Average between open less than or more than 16 hours/day
Stadiums, race tracks, ball parks, theaters, or auditoriums (enter number of seats) | Number of seats | 4
Veterinary Clinics (enter number of practitioners) | Number of practitioners | 435 | Used per practitioner rate + 7 kennels (average per practitioner)* per kennel flow rate + 3 employees (average per practitioner) * per employee flow rate
Warehouse (enter number of loading bays) | Number of loading bays | 100 | The DOH guidance says to add 15 GPD/employee per 8 hour shift, but I don't have a way to average number of employees per bay.
Churches (enter number of seats) | Number of seats | 3
Hospitals (enter number of beds) | Number of beds | 207.5 | Added in 1.5 meals/bed
Nursing homes or other adult congregate facilities (enter number of beds) | Number of beds | 115 | Added in 3 meals/bed
Schools (enter number of students) | Number of students | 40 | This includes flows for day-type schools, cafeteria, and school workers