## 62-4 MDLPQL 4.1.2020
Analyte Group | CAS Numbers | Analyte | Method | TechniqueID | Target MDL | Target PQL | Units | MDL not required (X=not required)
Non-Pesticide Organics | 71556 | 1,1,1-Trichloroethane | EPA 601 | GC-ELCD | 0.2 | 0.8 | ug/L
Non-Pesticide Organics | 71556 | 1,1,1-Trichloroethane | EPA 624.1 | GC-MS | 0.2 | 0.8 | ug/L
Non-Pesticide Organics | 71556 | 1,1,1-Trichloroethane | EPA 1624B | GC-MS | 0.2 | 0.8 | ug/L
Non-Pesticide Organics | 71556 | 1,1,1-Trichloroethane | SM 6200 B-11 | GC-MS | 0.2 | 0.8 | ug/L
Non-Pesticide Organics | 71556 | 1,1,1-Trichloroethane | SM 6200 C-11 | GC-ELCD | 0.2 | 0.8 | ug/L
Non-Pesticide Organics | 79345 | 1,1,2,2-Tetrachloroethane | EPA 601 | GC-ELCD | 0.2 | 0.8 | ug/L
Non-Pesticide Organics | 79345 | 1,1,2,2-Tetrachloroethane | EPA, 1978, pg. 130 | GC | 0.2 | 0.8 | ug/L
Non-Pesticide Organics | 79345 | 1,1,2,2-Tetrachloroethane | SM 6200 B-11 | GC-MS | 0.2 | 0.8 | ug/L
Non-Pesticide Organics | 79345 | 1,1,2,2-Tetrachloroethane | SM 6200 C-11 | GC-ELCD | 0.2 | 0.8 | ug/L
Non-Pesticide Organics | 79345 | 1,1,2,2-Tetrachloroethane | EPA 1624B | GC-MS | 0.5 | 2 | ug/L
Non-Pesticide Organics | 79345 | 1,1,2,2-Tetrachloroethane | EPA 624.1 | GC-MS | 0.5 | 2 | ug/L
Non-Pesticide Organics | 630206 | 1,1,2-Trichloroethane | EPA 601 | GC-ELCD | 0.2 | 0.8 | ug/L
Non-Pesticide Organics | 630206 | 1,1,2-Trichloroethane | EPA 624.1 | GC-MS | 0.2 | 0.8 | ug/L
Non-Pesticide Organics | 630206 | 1,1,2-Trichloroethane | EPA 1624B | GC-MS | 0.2 | 0.8 | ug/L
Non-Pesticide Organics | 630206 | 1,1,2-Trichloroethane | EPA, 1978, pg. 130 | GC | 0.2 | 0.8 | ug/L
Non-Pesticide Organics | 630206 | 1,1,2-Trichloroethane | SM 6200 B-11 | GC-MS | 0.2 | 0.8 | ug/L
Non-Pesticide Organics | 630206 | 1,1,2-Trichloroethane | SM 6200 C-11 | GC-ELCD | 0.2 | 0.8 | ug/L
Non-Pesticide Organics | 75343 | 1,1-Dichloroethane | EPA 601 | GC-ELCD | 0.2 | 0.8 | ug/L
Non-Pesticide Organics | 75343 | 1,1-Dichloroethane | EPA 624.1 | GC-MS | 0.2 | 0.8 | ug/L
Non-Pesticide Organics | 75343 | 1,1-Dichloroethane | EPA 1624B | GC-MS | 0.2 | 0.8 | ug/L
Non-Pesticide Organics | 75343 | 1,1-Dichloroethane | SM 6200 B-11 | GC-MS | 0.2 | 0.8 | ug/L
Non-Pesticide Organics | 75343 | 1,1-Dichloroethane | SM 6200 C-11 | GC-ELCD | 0.2 | 0.8 | ug/L
Non-Pesticide Organics | 75354 | 1,1-Dichloroethene | EPA 601 | GC-ELCD | 0.2 | 0.8 | ug/L
Non-Pesticide Organics | 75354 | 1,1-Dichloroethene | SM 6200 C-11 | GC-ELCD or PID | 0.2 | 0.8 | ug/L
Non-Pesticide Organics | 75354 | 1,1-Dichloroethene | SM 6200 B-11 | GC-MS | 0.2 | 0.8 | ug/L
Non-Pesticide Organics | 75354 | 1,1-Dichloroethene | EPA 624.1 | GC-MS | 0.5 | 2 | ug/L
Non-Pesticide Organics | 75354 | 1,1-Dichloroethene | EPA 1624B | GC-MS | 0.5 | 2 | ug/L
Non-Pesticide Organics | 120821 | 1,2,4-Trichlorobenzene | EPA 612 | GC-ECD | 1 | 4 | ug/L
Non-Pesticide Organics | 120821 | 1,2,4-Trichlorobenzene | EPA 625.1 | GC-MS | 1 | 4 | ug/L
Non-Pesticide Organics | 120821 | 1,2,4-Trichlorobenzene | EPA 1625B | GC-MS | 1 | 4 | ug/L
Non-Pesticide Organics | 120821 | 1,2,4-Trichlorobenzene | SM 6410 B-00 | GC-MS | 1 | 4 | ug/L
Non-Pesticide Organics | 120821 | 1,2,4-Trichlorobenzene | EPA, 1978, pg. 130 | GC | 1 | 4 | ug/L
Non-Pesticide Organics | 120821 | 1,2,4-Trichlorobenzene | USGS O-3116-87, p. 27 | GC-MS | 1 | 4 | ug/L
Non-Pesticide Organics | 95501 | 1,2-Dichlorobenzene | EPA 601 | GC-ELCD | 0.2 | 0.8 | ug/L
Non-Pesticide Organics | 95501 | 1,2-Dichlorobenzene | EPA 602 | GC-PID | 0.2 | 0.8 | ug/L
Non-Pesticide Organics | 95501 | 1,2-Dichlorobenzene | EPA 612 | GC-ECD | 1 | 4 | ug/L
Non-Pesticide Organics | 95501 | 1,2-Dichlorobenzene | EPA 1625B | GC-MS | 1 | 4 | ug/L
Non-Pesticide Organics | 95501 | 1,2-Dichlorobenzene | SM 6410 B-00 | GC-MS | 1 | 4 | ug/L
Non-Pesticide Organics | 95501 | 1,2-Dichlorobenzene | SM 6200 B-11 | GC-MS | 1 | 4 | ug/L
Non-Pesticide Organics | 95501 | 1,2-Dichlorobenzene | SM 6200 C-11 | GC-ELCD or PID | 1 | 4 | ug/L
Non-Pesticide Organics | 95501 | 1,2-Dichlorobenzene | USGS O-3116-87, p. 27 | GC-MS | 1 | 4 | ug/L
Non-Pesticide Organics | 95501 | 1,2-Dichlorobenzene | EPA 624.1 | GC-MS | 0.5 | 2 | ug/L
Non-Pesticide Organics | 107062 | 1,2-Dichloroethane | EPA 601 | GC-ELCD | 0.2 | 0.8 | ug/L
Non-Pesticide Organics | 107062 | 1,2-Dichloroethane | EPA 624.1 | GC-MS | 0.2 | 0.8 | ug/L
Non-Pesticide Organics | 107062 | 1,2-Dichloroethane | EPA 1624B | GC-MS | 0.2 | 0.8 | ug/L
Non-Pesticide Organics | 107062 | 1,2-Dichloroethane | SM 6200 C-11 | GC-ELCD | 0.2 | 0.8 | ug/L
Non-Pesticide Organics | 107062 | 1,2-Dichloroethane | SM 6200 B-11 | GC-MS | 0.2 | 0.8 | ug/L
Non-Pesticide Organics | 78875 | 1,2-Dichloropropane | EPA 601 | GC-ELCD | 0.2 | 0.8 | ug/L
Non-Pesticide Organics | 78875 | 1,2-Dichloropropane | SM 6200 B-11 | GC-MS | 0.2 | 0.8 | ug/L
Non-Pesticide Organics | 78875 | 1,2-Dichloropropane | SM 6200 C-11 | GC-ELCD | 0.2 | 0.8 | ug/L
Non-Pesticide Organics | 78875 | 1,2-Dichloropropane | EPA 1624B | GC-MS | 0.5 | 2 | ug/L
Non-Pesticide Organics | 78875 | 1,2-Dichloropropane | EPA 624.1 | GC-MS | 0.5 | 2 | ug/L
Non-Pesticide Organics | 122667 | 1,2-Diphenylhydrazine | EPA 1625B | GC-MS | 2 | 8 | ug/L
Non-Pesticide Organics | 122667 | 1,2-Diphenylhydrazine | EPA 625.1 | GC-MS | 1 | 4 | ug/L
Non-Pesticide Organics | 122667 | 1,2-Diphenylhydrazine | EPA 8270 E | GC-MS | 1 | 4 | ug/L
Non-Pesticide Organics | 541731 | 1,3-Dichlorobenzene | EPA 602 | GC-PID | 0.2 | 0.8 | ug/L
Non-Pesticide Organics | 541731 | 1,3-Dichlorobenzene | EPA 612 | GC-ECD | 1 | 4 | ug/L
Non-Pesticide Organics | 541731 | 1,3-Dichlorobenzene | EPA 1625B | GC-MS | 1 | 4 | ug/L
Non-Pesticide Organics | 541731 | 1,3-Dichlorobenzene | SM 6410 B-00 | GC-MS | 1 | 4 | ug/L
Non-Pesticide Organics | 541731 | 1,3-Dichlorobenzene | SM 6200 C-11 | GC-ELCD or PID | 0.2 | 0.8 | ug/L
Non-Pesticide Organics | 541731 | 1,3-Dichlorobenzene | SM 6200 B-11 | GC-MS | 1 | 4 | ug/L
Non-Pesticide Organics | 541731 | 1,3-Dichlorobenzene | USGS O-3116-87, p. 27 | GC-MS | 1 | 4 | ug/L
Non-Pesticide Organics | 541731 | 1,3-Dichlorobenzene | EPA 624.1 | GC-MS | 0.5 | 2 | ug/L
Non-Pesticide Organics | 541731 | 1,3-Dichlorobenzene | EPA 601 | GC-ELCD | 0.2 | 0.8 | ug/L
Non-Pesticide Organics | 542756 | 1,3-Dichloropropene- Total | EPA 624.1 | GC-MS | 0.2 | 0.8 | ug/L
Non-Pesticide Organics | 542756 | 1,3-Dichloropropene- Total | EPA 1624B | GC-MS | 1 | 4 | ug/L
Non-Pesticide Organics | 542756 | 1,3-Dichloropropene- Total | SM 6200 C-11 | GC-PID | 0.2 | 0.8 | ug/L
Non-Pesticide Organics | 542756 | 1,3-Dichloropropene- Total | SM 6200 B-11 | GC-MS | 1 | 4 | ug/L
Non-Pesticide Organics | 542756 | 1,3-Dichloropropene- Total | EPA 601 | GC-ELCD | 0.2 | 0.8 | ug/L
Non-Pesticide Organics | 106467 | 1,4-Dichlorobenzene | EPA 602 | GC-PID | 0.2 | 0.8 | ug/L
Non-Pesticide Organics | 106467 | 1,4-Dichlorobenzene | EPA 612 | GC-ECD | 1 | 4 | ug/L
Non-Pesticide Organics | 106467 | 1,4-Dichlorobenzene | EPA 1625B | GC-MS | 1 | 4 | ug/L
Non-Pesticide Organics | 106467 | 1,4-Dichlorobenzene | SM 6410 B-00 | GC-MS | 1 | 4 | ug/L
Non-Pesticide Organics | 106467 | 1,4-Dichlorobenzene | SM 6200 C-11 | GC-ELCD or PID | 0.2 | 0.8 | ug/L
Non-Pesticide Organics | 106467 | 1,4-Dichlorobenzene | SM 6200 B-11 | GC-MS | 1 | 4 | ug/L
Non-Pesticide Organics | 106467 | 1,4-Dichlorobenzene | USGS O-3116-87, p. 27 | GC-MS | 1 | 4 | ug/L
Non-Pesticide Organics | 106467 | 1,4-Dichlorobenzene | EPA 624.1 | GC-MS | 0.5 | 2 | ug/L
Non-Pesticide Organics | 106467 | 1,4-Dichlorobenzene | EPA 601 | GC-ELCD | 0.2 | 0.8 | ug/L
Non-Pesticide Organics | 90120 | 1-Methylnaphthalene | SM 6440 B-05 | GC-FID | 1 | 4 | ug/L
Non-Pesticide Organics | 90120 | 1-Methylnaphthalene | SM 6440 B-05 | HPLC-UV-FLUOR | 0.1 | 0.4 | ug/L
Non-Pesticide Organics | 90120 | 1-Methylnaphthalene | EPA 610 | GC-FID | 1 | 4 | ug/L
Non-Pesticide Organics | 90120 | 1-Methylnaphthalene | EPA 610 | HPLC-UV-FLUOR | 0.1 | 0.4 | ug/L
Non-Pesticide Organics | 90120 | 1-Methylnaphthalene | EPA 8100 | GC-FID | 1 | 4 | ug/L
Non-Pesticide Organics | 90120 | 1-Methylnaphthalene | EPA 8310 | HPLC | 0.1 | 0.4 | ug/L
Non-Pesticide Organics | 90120 | 1-Methylnaphthalene | EPA 1625B | GC-MS | 1 | 4 | ug/L
Non-Pesticide Organics | 90120 | 1-Methylnaphthalene | EPA 625.1 | GC-MS | 1 | 4 | ug/L
Non-Pesticide Organics | 90120 | 1-Methylnaphthalene | EPA 8270 E | GC-MS | 1 | 4 | ug/L
Non-Pesticide Organics | 90120 | 1-Methylnaphthalene | SM 6410 B-00 | GC-MS | 1 | 4 | ug/L
Non-Pesticide Organics | 4901513 | 2,3,4,5-Tetrachlorophenol | EPA 1625B | GC-MS | 1 | 4 | ug/L
Non-Pesticide Organics | 4901513 | 2,3,4,5-Tetrachlorophenol | SM 6410 B-00 | GC-MS | 1 | 4 | ug/L
Non-Pesticide Organics | 4901513 | 2,3,4,5-Tetrachlorophenol | SM 6420 B-00 | GC-FID | 1 | 4 | ug/L
Non-Pesticide Organics | 4901513 | 2,3,4,5-Tetrachlorophenol | EPA 8270 E | GC-MS | 1 | 4 | ug/L
Non-Pesticide Organics | 4901513 | 2,3,4,5-Tetrachlorophenol | EPA 604 | GC-FID | 1 | 4 | ug/L
Non-Pesticide Organics | 4901513 | 2,3,4,5-Tetrachlorophenol | EPA 8041 A | GC-FID or ECD | 1 | 4 | ug/L
Non-Pesticide Organics | 4901513 | 2,3,4,6-Tetrachlorophenol | SM 6410 B-00 | GC-MS | 1 | 4 | ug/L
Non-Pesticide Organics | 4901513 | 2,3,4,6-Tetrachlorophenol | SM 6420 B-00 | GC-FID | 1 | 4 | ug/L
Non-Pesticide Organics | 4901513 | 2,3,4,6-Tetrachlorophenol | EPA 604 | GC-FID | 1 | 4 | ug/L
Non-Pesticide Organics | 4901513 | 2,3,4,6-Tetrachlorophenol | EPA 8041 A | GC-FID or ECD | 1 | 4 | ug/L
Non-Pesticide Organics | 4901513 | 2,3,4,6-Tetrachlorophenol | EPA 1625B | GC-MS | 2 | 8 | ug/L
Non-Pesticide Organics | 4901513 | 2,3,4,6-Tetrachlorophenol | EPA 625.1 | GC-MS | 2 | 8 | ug/L
Non-Pesticide Organics | 4901513 | 2,3,4,6-Tetrachlorophenol | EPA 8270 E | GC-MS | 2 | 8 | ug/L
Non-Pesticide Organics | 15950660 | 2,3,4-Trichlorophenol | EPA 8270 E | GC-MS | 1 | 4 | ug/L
Non-Pesticide Organics | 15950660 | 2,3,4-Trichlorophenol | EPA 604 | GC-FID | 1 | 4 | ug/L
Non-Pesticide Organics | 15950660 | 2,3,4-Trichlorophenol | EPA 1625B | GC-MS | 1 | 4 | ug/L
Non-Pesticide Organics | 15950660 | 2,3,4-Trichlorophenol | SM 6420 B-00 | GC-FID | 1 | 4 | ug/L
Non-Pesticide Organics | 15950660 | 2,3,4-Trichlorophenol | SM 6410 B-00 | GC-MS | 1 | 4 | ug/L
Non-Pesticide Organics | 15950660 | 2,3,4-Trichlorophenol | EPA 8041 A | GC-FID or ECD | 2 | 8 | ug/L
Non-Pesticide Organics | 935955 | 2,3,5,6-Tetrachlorophenol | EPA 604 | GC-FID | 1 | 4 | ug/L
Non-Pesticide Organics | 935955 | 2,3,5,6-Tetrachlorophenol | EPA 1625B | GC-MS | 1 | 4 | ug/L
Non-Pesticide Organics | 935955 | 2,3,5,6-Tetrachlorophenol | SM 6420 B-00 | GC-FID | 1 | 4 | ug/L
Non-Pesticide Organics | 935955 | 2,3,5,6-Tetrachlorophenol | SM 6410 B-00 | GC-MS | 1 | 4 | ug/L
Non-Pesticide Organics | 935955 | 2,3,5,6-Tetrachlorophenol | EPA 8270 E | GC-MS | 1 | 4 | ug/L
Non-Pesticide Organics | 935955 | 2,3,5,6-Tetrachlorophenol | EPA 8041 A | GC-FID or ECD | 1 | 4 | ug/L
Non-Pesticide Organics | 933788 | 2,3,5-Trichlorophenol | EPA 604 | GC-FID | 1 | 4 | ug/L
Non-Pesticide Organics | 933788 | 2,3,5-Trichlorophenol | EPA 8270 E | GC-MS | 1 | 4 | ug/L
Non-Pesticide Organics | 933788 | 2,3,5-Trichlorophenol | EPA 1625B | GC-MS | 1 | 4 | ug/L
Non-Pesticide Organics | 933788 | 2,3,5-Trichlorophenol | SM 6410 B-00 | GC-MS | 1 | 4 | ug/L
Non-Pesticide Organics | 933788 | 2,3,5-Trichlorophenol | SM 6420 B-00 | GC-FID | 1 | 4 | ug/L
Non-Pesticide Organics | 933788 | 2,3,5-Trichlorophenol | EPA 8041 A | GC-FID or ECD | 2 | 8 | ug/L
Non-Pesticide Organics | 933788 | 2,3,6-Trichlorophenol | EPA 604 | GC-FID | 1 | 4 | ug/L
Non-Pesticide Organics | 933788 | 2,3,6-Trichlorophenol | EPA 8270 E | GC-MS | 1 | 4 | ug/L
Non-Pesticide Organics | 933788 | 2,3,6-Trichlorophenol | EPA 1625B | GC-MS | 1 | 4 | ug/L
Non-Pesticide Organics | 933788 | 2,3,6-Trichlorophenol | EPA 1625B | GC-MS | 1 | 4 | ug/L
Non-Pesticide Organics | 933788 | 2,3,6-Trichlorophenol | SM 6410 B-00 | GC-MS | 1 | 4 | ug/L
Non-Pesticide Organics | 933788 | 2,3,6-Trichlorophenol | SM 6420 B-00 | GC-FID | 1 | 4 | ug/L
Non-Pesticide Organics | 933788 | 2,3,6-Trichlorophenol | EPA 625.1 | GC-MS | 1 | 4 | ug/L
Non-Pesticide Organics | 933788 | 2,3,6-Trichlorophenol | EPA 8041 A | GC-FID or ECD | 2 | 8 | ug/L
Non-Pesticide Organics | 1746016 | 2,3,7,8-Tetrachloro-dibenzo-p-dioxin | EPA 613 | GC-MS | 0.002 | 0.008 | ug/L
Non-Pesticide Organics | 1746016 | 2,3,7,8-Tetrachloro-dibenzo-p-dioxin | EPA 625.1 | GC-MS | 0.002 | 0.008 | ug/L
Non-Pesticide Organics | 1746016 | 2,3,7,8-Tetrachloro-dibenzo-p-dioxin | EPA 1613B | GC-MS | 4.4e-06 | 1.8e-05 | ug/L
Non-Pesticide Organics | 576249 | 2,3-Dichlorophenol | EPA 604 | GC-FID | 1 | 4 | ug/L
Non-Pesticide Organics | 576249 | 2,3-Dichlorophenol | EPA 1625B | GC-MS | 1 | 4 | ug/L
Non-Pesticide Organics | 576249 | 2,3-Dichlorophenol | SM 6420 B-00 | GC-FID | 1 | 4 | ug/L
Non-Pesticide Organics | 576249 | 2,3-Dichlorophenol | SM 6410 B-00 | GC-MS | 1 | 4 | ug/L
Non-Pesticide Organics | 576249 | 2,3-Dichlorophenol | EPA 8270 E | GC-MS | 1 | 4 | ug/L
Non-Pesticide Organics | 576249 | 2,3-Dichlorophenol | EPA 8041 A | GC-FID or ECD | 1 | 4 | ug/L
Non-Pesticide Organics | 105679 | 2,4 Dimethylphenol | EPA 604 | GC-FID or ECD | 2.7 | 11 | ug/L
Non-Pesticide Organics | 105679 | 2,4 Dimethylphenol | EPA 1625B | GC-MS | 2.7 | 11 | ug/L
Non-Pesticide Organics | 105679 | 2,4 Dimethylphenol | SM 6410 B-00 | GC-MS | 2.7 | 11 | ug/L
Non-Pesticide Organics | 105679 | 2,4 Dimethylphenol | SM 6420 B-00 | GC-ECD | 0.63 | 2.5 | ug/L
Non-Pesticide Organics | 105679 | 2,4 Dimethylphenol | SM 6420 B-00 | GC-FID | 0.32 | 1.3 | ug/L
Non-Pesticide Organics | 105679 | 2,4 Dimethylphenol | EPA 625.1 | GC-MS | 2.7 | 11 | ug/L
Non-Pesticide Organics | 105679 | 2,4 Dimethylphenol | USGS O-3116-87 p. 28 | GC-MS | 2.7 | 11 | ug/L
Pesticide | 93721 | 2,4,5-TP | EPA 615 | GC | 0.2 | 0.8 | ug/L
Pesticide | 93721 | 2,4,5-TP | EPA, 1978, pg. 115 | GC | 0.2 | 0.6 | ug/L
Pesticide | 93721 | 2,4,5-TP | USGS O-3105-83 | GC | 0.2 | 0.6 | ug/L
Pesticide | 93721 | 2,4,5-TP | SM 6640 B-06 | GC-ECD | 0.2 | 0.8 | ug/L
Non-Pesticide Organics | 95954 | 2,4,5-Trichlorophenol | EPA 604 | GC-FID | 1 | 4 | ug/L
Non-Pesticide Organics | 95954 | 2,4,5-Trichlorophenol | EPA 1625B | GC-MS | 1 | 4 | ug/L
Non-Pesticide Organics | 95954 | 2,4,5-Trichlorophenol | SM 6410 B-00 | GC-MS | 1 | 4 | ug/L
Non-Pesticide Organics | 95954 | 2,4,5-Trichlorophenol | SM 6420 B-00 | GC-FID or ECD | 1 | 4 | ug/L
Non-Pesticide Organics | 95954 | 2,4,5-Trichlorophenol | EPA 8270 E | GC-MS | 1 | 4 | ug/L
Non-Pesticide Organics | 95954 | 2,4,5-Trichlorophenol | EPA 625.1 | GC-MS | 1 | 4 | ug/L
Non-Pesticide Organics | 95954 | 2,4,5-Trichlorophenol | EPA 8041 A | GC-FID or ECD | 2 | 8 | ug/L
Non-Pesticide Organics | 88062 | 2,4,6-Trichlorophenol | EPA 604 | GC-FID or ECD | 2 | 8 | ug/L
Non-Pesticide Organics | 88062 | 2,4,6-Trichlorophenol | SM 6420 B-00 | GC-FID or ECD | 2 | 8 | ug/L
Non-Pesticide Organics | 88062 | 2,4,6-Trichlorophenol | EPA 8041 A | GC-FID or ECD | 2 | 8 | ug/L
Non-Pesticide Organics | 88062 | 2,4,6-Trichlorophenol | USGS O-3116-87, p. 27 | GC-MS | 1 | 4 | ug/L
Non-Pesticide Organics | 88062 | 2,4,6-Trichlorophenol | EPA 1625B | GC-MS | 1 | 4 | ug/L
Non-Pesticide Organics | 88062 | 2,4,6-Trichlorophenol | EPA 625.1 | GC-MS | 2.7 | 11 | ug/L
Non-Pesticide Organics | 88062 | 2,4,6-Trichlorophenol | EPA 8270 E | GC-MS | 1 | 4 | ug/L
Non-Pesticide Organics | 88062 | 2,4,6-Trichlorophenol | SM 6410 B-00 | GC-MS | 1 | 4 | ug/L
Pesticide | 94757 | 2,4-D | EPA 615 | GC | 0.2 | 0.8 | ug/L
Pesticide | 94757 | 2,4-D | EPA, 1978, pg. 115 | GC | 0.2 | 0.8 | ug/L
Pesticide | 94757 | 2,4-D | USGS O-2060-01 | HPLC | 0.2 | 0.8 | ug/L
Pesticide | 94757 | 2,4-D | USGS O-3105-83 | GC | 0.2 | 0.8 | ug/L
Pesticide | 94757 | 2,4-D | SM 6640 B-06 | GC-ECD | 0.2 | 0.8 | ug/L
Non-Pesticide Organics | 120832 | 2,4-Dichlorophenol | EPA 604 | GC-FID or ECD | 1 | 4 | ug/L
Non-Pesticide Organics | 120832 | 2,4-Dichlorophenol | EPA 1625B | GC-MS | 1 | 4 | ug/L
Non-Pesticide Organics | 120832 | 2,4-Dichlorophenol | SM 6410 B-00 | GC-MS | 1 | 4 | ug/L
Non-Pesticide Organics | 120832 | 2,4-Dichlorophenol | SM 6420 B-00 | GC-FID | 1 | 4 | ug/L
Non-Pesticide Organics | 120832 | 2,4-Dichlorophenol | EPA 8270 E | GC-MS | 1 | 4 | ug/L
Non-Pesticide Organics | 120832 | 2,4-Dichlorophenol | EPA 8041 A | GC-FID or ECD | 1 | 4 | ug/L
Non-Pesticide Organics | 120832 | 2,4-Dichlorophenol | USGS O-3116-87, p. 27 | GC-MS | 1 | 4 | ug/L
Non-Pesticide Organics | 120832 | 2,4-Dichlorophenol | EPA 625.1 | GC-MS | 2.7 | 11 | ug/L
Non-Pesticide Organics | 120832 | 2,4-Dichlorophenol | SM 6420 B-00 | GC-ECD | 0.68 | 2.7 | ug/L
Non-Pesticide Organics | 51285 | 2,4-Dinitrophenol | EPA 604 | GC-FID | 15 | 60 | ug/L
Non-Pesticide Organics | 51285 | 2,4-Dinitrophenol | EPA 1625B | GC-MS | 15 | 60 | ug/L
Non-Pesticide Organics | 51285 | 2,4-Dinitrophenol | SM 6420 B-00 | GC-FID | 15 | 60 | ug/L
Non-Pesticide Organics | 51285 | 2,4-Dinitrophenol | EPA 8270 E | GC-MS | 15 | 60 | ug/L
Non-Pesticide Organics | 51285 | 2,4-Dinitrophenol | SM 6410 B-00 | GC-MS | 15 | 60 | ug/L
Non-Pesticide Organics | 51285 | 2,4-Dinitrophenol | EPA 8041 A | GC-FID or ECD | 15 | 60 | ug/L
Non-Pesticide Organics | 51285 | 2,4-Dinitrophenol | USGS O-3116-87 p. 28 | GC-MS | 15 | 60 | ug/L
Non-Pesticide Organics | 51285 | 2,4-Dinitrophenol | EPA 625.1 | GC-MS | 15 | 60 | ug/L
Non-Pesticide Organics | 121142 | 2,4-Dinitrotoluene | EPA 609 | GC-ECD | 1 | 4 | ug/L
Non-Pesticide Organics | 121142 | 2,4-Dinitrotoluene | EPA 1625B | GC-MS | 1 | 4 | ug/L
Non-Pesticide Organics | 121142 | 2,4-Dinitrotoluene | SM 6410 B-00 | GC-MS | 1 | 4 | ug/L
Non-Pesticide Organics | 121142 | 2,4-Dinitrotoluene | EPA 625.1 | GC-MS | 1 | 4 | ug/L
Non-Pesticide Organics | 121142 | 2,4-Dinitrotoluene | USGS O-3116-87 p. 28 | GC-MS | 1 | 4 | ug/L
Non-Pesticide Organics | 583788 | 2,5-Dichlorophenol | EPA 8270 E | GC-MS | 1 | 4 | ug/L
Non-Pesticide Organics | 583788 | 2,5-Dichlorophenol | EPA 604 | GC-FID | 1 | 4 | ug/L
Non-Pesticide Organics | 583788 | 2,5-Dichlorophenol | EPA 1625B | GC-MS | 1 | 4 | ug/L
Non-Pesticide Organics | 583788 | 2,5-Dichlorophenol | SM 6410 B-00 | GC-MS | 1 | 4 | ug/L
Non-Pesticide Organics | 583788 | 2,5-Dichlorophenol | SM 6420 B-00 | GC-MS | 1 | 4 | ug/L
Non-Pesticide Organics | 583788 | 2,5-Dichlorophenol | EPA 8041 A | GC-FID or ECD | 1 | 4 | ug/L
Non-Pesticide Organics | 87650 | 2,6-Dichlorophenol | EPA 604 | GC-FID | 1 | 4 | ug/L
Non-Pesticide Organics | 87650 | 2,6-Dichlorophenol | EPA 1625B | GC-MS | 1 | 4 | ug/L
Non-Pesticide Organics | 87650 | 2,6-Dichlorophenol | SM 6410 B-00 | GC-MS | 1 | 4 | ug/L
Non-Pesticide Organics | 87650 | 2,6-Dichlorophenol | SM 6420 B-00 | GC-FID | 1 | 4 | ug/L
Non-Pesticide Organics | 87650 | 2,6-Dichlorophenol | EPA 8270 E | GC-MS | 1 | 4 | ug/L
Non-Pesticide Organics | 87650 | 2,6-Dichlorophenol | EPA 625.1 | GC-MS | 1 | 4 | ug/L
Non-Pesticide Organics | 87650 | 2,6-Dichlorophenol | EPA 8041 A | GC-FID or ECD | 1 | 4 | ug/L
Non-Pesticide Organics | 606202 | 2,6-Dinitrotoluene | EPA 609 | GC-ECD | 2 | 8 | ug/L
Non-Pesticide Organics | 606202 | 2,6-Dinitrotoluene | USGS O-3116-87 p. 28 | GC-MS | 1 | 4 | ug/L
Non-Pesticide Organics | 606202 | 2,6-Dinitrotoluene | EPA 1625B | GC-MS | 1 | 4 | ug/L
Non-Pesticide Organics | 606202 | 2,6-Dinitrotoluene | EPA 625.1 | GC-MS | 1 | 4 | ug/L
Non-Pesticide Organics | 606202 | 2,6-Dinitrotoluene | SM 6410 B-00 | GC-MS | 1 | 4 | ug/L
Non-Pesticide Organics | 615747 | 2-Chloro-5-methylphenol | EPA 604 | GC-FID | 1 | 4 | ug/L
Non-Pesticide Organics | 615747 | 2-Chloro-5-methylphenol | EPA 1625B | GC-MS | 1 | 4 | ug/L
Non-Pesticide Organics | 615747 | 2-Chloro-5-methylphenol | SM 6410 B-00 | GC-MS | 1 | 4 | ug/L
Non-Pesticide Organics | 615747 | 2-Chloro-5-methylphenol | SM 6420 B-00 | GC-FID | 1 | 4 | ug/L
Non-Pesticide Organics | 615747 | 2-Chloro-5-methylphenol | EPA 8270 E | GC-MS | 1 | 4 | ug/L
Non-Pesticide Organics | 615747 | 2-Chloro-5-methylphenol | EPA 8041 A | GC-FID or ECD | 1 | 4 | ug/L
Non-Pesticide Organics | 110758 | 2-Chloroethylvinyl ether | EPA 624.1 | GC-MS | 0.5 | 2 | ug/L
Non-Pesticide Organics | 110758 | 2-Chloroethylvinyl ether | EPA 601 | GC-ELCD | 0.5 | 2 | ug/L
Non-Pesticide Organics | 110758 | 2-Chloroethylvinyl ether | EPA 1624B | GC-MS | 0.5 | 2 | ug/L
Non-Pesticide Organics | 91587 | 2-Chloronaphthalene | EPA 612 | GC-ECD | 1 | 4 | ug/L
Non-Pesticide Organics | 91587 | 2-Chloronaphthalene | EPA 1625B | GC-MS | 1 | 4 | ug/L
Non-Pesticide Organics | 91587 | 2-Chloronaphthalene | SM 6410 B-00 | GC-MS | 1 | 4 | ug/L
Non-Pesticide Organics | 91587 | 2-Chloronaphthalene | EPA 625.1 | GC-MS | 1 | 4 | ug/L
Non-Pesticide Organics | 91587 | 2-Chloronaphthalene | USGS O-3116-87, p. 27 | GC-MS | 1 | 4 | ug/L
Non-Pesticide Organics | 95578 | 2-Chlorophenol | EPA 604 | GC-FID or ECD | 1 | 4 | ug/L
Non-Pesticide Organics | 95578 | 2-Chlorophenol | EPA 1625B | GC-MS | 1 | 4 | ug/L
Non-Pesticide Organics | 95578 | 2-Chlorophenol | SM 6410 B-00 | GC-MS | 1 | 4 | ug/L
Non-Pesticide Organics | 95578 | 2-Chlorophenol | SM 6420 B-00 | GC-FID | 1 | 4 | ug/L
Non-Pesticide Organics | 95578 | 2-Chlorophenol | EPA 8270 E | GC-MS | 1 | 4 | ug/L
Non-Pesticide Organics | 95578 | 2-Chlorophenol | EPA 8041 A | GC-FID or ECD | 1 | 4 | ug/L
Non-Pesticide Organics | 95578 | 2-Chlorophenol | USGS O-3116-87, p. 27 | GC-MS | 1 | 4 | ug/L
Non-Pesticide Organics | 95578 | 2-Chlorophenol | EPA 625.1 | GC-MS | 3.3 | 13 | ug/L
Non-Pesticide Organics | 534521 | 2-Methyl-4,6-dinitrophenol | EPA 604 | GC-FID | 3 | 12 | ug/L
Non-Pesticide Organics | 534521 | 2-Methyl-4,6-dinitrophenol | SM 6410 B-00 | GC-MS | 3 | 12 | ug/L
Non-Pesticide Organics | 534521 | 2-Methyl-4,6-dinitrophenol | EPA 1625B | GC-MS | 3 | 12 | ug/L
Non-Pesticide Organics | 534521 | 2-Methyl-4,6-dinitrophenol | SM 6420 B-00 | GC-FID | 3 | 12 | ug/L
Non-Pesticide Organics | 534521 | 2-Methyl-4,6-dinitrophenol | USGS O-3116-87, p. 27 | GC-MS | 3 | 12 | ug/L
Non-Pesticide Organics | 534521 | 2-Methyl-4,6-dinitrophenol | EPA 625.1 | GC-MS | 3 | 12 | ug/L
Non-Pesticide Organics | 91576 | 2-Methylnaphthalene | EPA 610 | GC-FID | 1 | 4 | ug/L
Non-Pesticide Organics | 91576 | 2-Methylnaphthalene | EPA 610 | HPLC-UV-FLUOR | 0.1 | 0.4 | ug/L
Non-Pesticide Organics | 91576 | 2-Methylnaphthalene | EPA 8100 | GC-FID | 1 | 4 | ug/L
Non-Pesticide Organics | 91576 | 2-Methylnaphthalene | EPA 8310 | HPLC-UV-FLUOR | 0.1 | 0.4 | ug/L
Non-Pesticide Organics | 91576 | 2-Methylnaphthalene | EPA 1625B | GC-MS | 1 | 4 | ug/L
Non-Pesticide Organics | 91576 | 2-Methylnaphthalene | EPA 625.1 | GC-MS | 1 | 4 | ug/L
Non-Pesticide Organics | 91576 | 2-Methylnaphthalene | EPA 8270 E | GC-MS | 1 | 4 | ug/L
Non-Pesticide Organics | 91576 | 2-Methylnaphthalene | SM 6410 B-00 | GC-MS | 1 | 4 | ug/L
Non-Pesticide Organics | 91576 | 2-Methylnaphthalene | SM 6440 B-05 | HPLC-UV-FLUOR | 1 | 4 | ug/L
Non-Pesticide Organics | 88755 | 2-Nitrophenol | EPA 604 | GC-FID or ECD | 1 | 4 | ug/L
Non-Pesticide Organics | 88755 | 2-Nitrophenol | EPA 1625B | GC-MS | 1 | 4 | ug/L
Non-Pesticide Organics | 88755 | 2-Nitrophenol | SM 6410 B-00 | GC-MS | 1 | 4 | ug/L
Non-Pesticide Organics | 88755 | 2-Nitrophenol | SM 6420 B-00 | GC-FID | 1 | 4 | ug/L
Non-Pesticide Organics | 88755 | 2-Nitrophenol | USGS O-3116-87, p. 27 | GC-MS | 1 | 4 | ug/L
Non-Pesticide Organics | 88755 | 2-Nitrophenol | EPA 625.1 | GC-MS | 3.6 | 14.4 | ug/L
Non-Pesticide Organics | 88755 | 2-Nitrophenol | EPA 8041 A | GC-FID or ECD | 1 | 4 | ug/L
Non-Pesticide Organics | 91941 | 3,3'-Dichlorobenzidine | EPA 605 | HPLC | 40 | 160 | ug/L
Non-Pesticide Organics | 91941 | 3,3'-Dichlorobenzidine | EPA 625.1 | GC-MS | 40 | 160 | ug/L
Non-Pesticide Organics | 91941 | 3,3'-Dichlorobenzidine | EPA 1625B | GC-MS | 40 | 160 | ug/L
Non-Pesticide Organics | 91941 | 3,3'-Dichlorobenzidine | SM 6410 B-00 | GC-MS | 40 | 160 | ug/L
Non-Pesticide Organics | 95772 | 3,4-Dichlorophenol | EPA 604 | GC-FID | 1 | 4 | ug/L
Non-Pesticide Organics | 95772 | 3,4-Dichlorophenol | EPA 1625B | GC-MS | 1 | 4 | ug/L
Non-Pesticide Organics | 95772 | 3,4-Dichlorophenol | SM 6410 B-00 | GC-MS | 1 | 4 | ug/L
Non-Pesticide Organics | 95772 | 3,4-Dichlorophenol | SM 6420 B-00 | GC-FID | 1 | 4 | ug/L
Non-Pesticide Organics | 95772 | 3,4-Dichlorophenol | EPA 8270 E | GC-MS | 1 | 4 | ug/L
Non-Pesticide Organics | 95772 | 3,4-Dichlorophenol | EPA 8041 A | GC-FID or ECD | 1 | 4 | ug/L
Non-Pesticide Organics | 591355 | 3,5-Dichlorophenol | EPA 604 | GC-FID | 1 | 4 | ug/L
Non-Pesticide Organics | 591355 | 3,5-Dichlorophenol | EPA 1625B | GC-MS | 1 | 4 | ug/L
Non-Pesticide Organics | 591355 | 3,5-Dichlorophenol | SM 6410 B-00 | GC-MS | 1 | 4 | ug/L
Non-Pesticide Organics | 591355 | 3,5-Dichlorophenol | SM 6420 B-00 | GC-FID | 1 | 4 | ug/L
Non-Pesticide Organics | 591355 | 3,5-Dichlorophenol | EPA 8270 E | GC-MS | 1 | 4 | ug/L
Non-Pesticide Organics | 591355 | 3,5-Dichlorophenol | EPA 8041 A | GC-FID or ECD | 1 | 4 | ug/L
Non-Pesticide Organics | 108430 | 3-Chlorophenol | EPA 604 | GC-FID | 1 | 4 | ug/L
Non-Pesticide Organics | 108430 | 3-Chlorophenol | EPA 1625B | GC-MS | 1 | 4 | ug/L
Non-Pesticide Organics | 108430 | 3-Chlorophenol | SM 6410 B-00 | GC-MS | 1 | 4 | ug/L
Non-Pesticide Organics | 108430 | 3-Chlorophenol | EPA 8270 E | GC-MS | 1 | 4 | ug/L
Non-Pesticide Organics | 108430 | 3-Chlorophenol | SM 6420 B-00 | GC-FID | 1 | 4 | ug/L
Non-Pesticide Organics | 108430 | 3-Chlorophenol | EPA 8041 A | GC-FID or ECD | 1 | 4 | ug/L
Pesticide | 72548 | 4,4'-DDD | 3M Corp 3M0222 (10/28/94) | GC | 0.02 | 0.08 | ug/L
Pesticide | 72548 | 4,4'-DDD | ASTM D3086-90 | GC-ECD | 0.02 | 0.08 | ug/L
Pesticide | 72548 | 4,4'-DDD | ASTM D5812-96 (02) | GC | 0.02 | 0.08 | ug/L
Pesticide | 72548 | 4,4'-DDD | EPA 617 | GC | 0.02 | 0.08 | ug/L
Pesticide | 72548 | 4,4'-DDD | EPA 608.3 | GC-ECD | 0.02 | 0.08 | ug/L
Pesticide | 72548 | 4,4'-DDD | EPA, 1978, pg. 7 | GC | 0.02 | 0.08 | ug/L
Pesticide | 72548 | 4,4'-DDD | SM 6630 B-07 | GC-ECD | 0.02 | 0.08 | ug/L
Pesticide | 72548 | 4,4'-DDD | SM 6630 C-07 | GC-ECD | 0.02 | 0.08 | ug/L
Pesticide | 72548 | 4,4'-DDD | USGS O-3105-83 | GC | 0.02 | 0.08 | ug/L
Pesticide | 72548 | 4,4'-DDD | EPA 625.1 | GC-MS | 0.3 | 1.2 | ug/L
Pesticide | 72548 | 4,4'-DDD | SM 6410 B-00 | GC-MS | 0.3 | 1.2 | ug/L
Pesticide | 72559 | 4,4'-DDE | 3M Corp 3M0222 (10/28/94) | GC | 0.02 | 0.08 | ug/L
Pesticide | 72559 | 4,4'-DDE | ASTM D3086-90 | GC-ECD | 0.02 | 0.08 | ug/L
Pesticide | 72559 | 4,4'-DDE | ASTM D5812-96 (02) | GC | 0.02 | 0.08 | ug/L
Pesticide | 72559 | 4,4'-DDE | EPA 617 | GC | 0.02 | 0.08 | ug/L
Pesticide | 72559 | 4,4'-DDE | EPA 625.1 | GC-MS | 2 | 8 | ug/L
Pesticide | 72559 | 4,4'-DDE | EPA 608.3 | GC-ECD | 0.02 | 0.08 | ug/L
Pesticide | 72559 | 4,4'-DDE | SM 6410 B-00 | GC-MS | 2 | 8 | ug/L
Pesticide | 72559 | 4,4'-DDE | EPA, 1978, pg. 7 | GC | 0.02 | 0.08 | ug/L
Pesticide | 72559 | 4,4'-DDE | SM 6630 B-07 | GC-ECD | 0.02 | 0.08 | ug/L
Pesticide | 72559 | 4,4'-DDE | SM 6630 C-07 | GC-ECD | 0.02 | 0.08 | ug/L
Pesticide | 72559 | 4,4'-DDE | USGS O-1126-95 | GC | 0.02 | 0.08 | ug/L
Pesticide | 72559 | 4,4'-DDE | USGS O-3104-83 | GC | 0.02 | 0.08 | ug/L
Pesticide | 50293 | 4,4'-DDT | ASTM D3086-90 | GC-ECD | 0.02 | 0.08 | ug/L
Pesticide | 50293 | 4,4'-DDT | 3M Corp 3M0222 (10/28/94) | GC | 0.02 | 0.08 | ug/L
Pesticide | 50293 | 4,4'-DDT | ASTM D5812-96 (02) | GC-ECD | 0.02 | 0.08 | ug/L
Pesticide | 50293 | 4,4'-DDT | EPA 625.1 | GC-MS | 2 | 8 | ug/L
Pesticide | 50293 | 4,4'-DDT | EPA, 1978, pg. 7 | GC | 0.02 | 0.08 | ug/L
Pesticide | 50293 | 4,4'-DDT | SM 6410 B-00 | GC-MS | 2 | 8 | ug/L
Pesticide | 50293 | 4,4'-DDT | USGS O-3104-83 | GC | 0.02 | 0.08 | ug/L
Pesticide | 50293 | 4,4'-DDT | EPA 608.3 | GC-ECD | 0.02 | 0.08 | ug/L
Pesticide | 50293 | 4,4'-DDT | SM 6630 B-07 | GC-ECD | 0.02 | 0.08 | ug/L
Pesticide | 50293 | 4,4'-DDT | SM 6630 C-07 | GC-ECD | 0.02 | 0.08 | ug/L
Non-Pesticide Organics | 101553 | 4-Bromophenyl phenyl ether | EPA 611 | GC-ELCD-MCTD | 1 | 4 | ug/L
Non-Pesticide Organics | 101553 | 4-Bromophenyl phenyl ether | EPA 625.1 | GC-MS | 1 | 4 | ug/L
Non-Pesticide Organics | 101553 | 4-Bromophenyl phenyl ether | EPA 1625B | GC-MS | 1 | 4 | ug/L
Non-Pesticide Organics | 101553 | 4-Bromophenyl phenyl ether | SM 6410 B-00 | GC-MS | 1 | 4 | ug/L
Non-Pesticide Organics | 101553 | 4-Bromophenyl phenyl ether | USGS O-3116-87, p. 27 | GC-MS | 1 | 4 | ug/L
Non-Pesticide Organics | 1570645 | 4-Chloro-2-methylphenol | EPA 604 | GC-FID | 1 | 4 | ug/L
Non-Pesticide Organics | 1570645 | 4-Chloro-2-methylphenol | EPA 8041 A | GC-FID or ECD | 1 | 4 | ug/L
Non-Pesticide Organics | 1570645 | 4-Chloro-2-methylphenol | EPA 8270 E | GC-MS | 1 | 4 | ug/L
Non-Pesticide Organics | 1570645 | 4-Chloro-2-methylphenol | EPA 1625B | GC-MS | 1 | 4 | ug/L
Non-Pesticide Organics | 1570645 | 4-Chloro-2-methylphenol | SM 6410 B-00 | GC-MS | 1 | 4 | ug/L
Non-Pesticide Organics | 1570645 | 4-Chloro-2-methylphenol | SM 6420 B-00 | GC-FID | 1 | 4 | ug/L
Non-Pesticide Organics | 59507 | 4-Chloro-3-methylphenol | EPA 604 | GC-FID or ECD | 1 | 4 | ug/L
Non-Pesticide Organics | 59507 | 4-Chloro-3-methylphenol | EPA 8041 A | GC-FID or ECD | 1 | 4 | ug/L
Non-Pesticide Organics | 59507 | 4-Chloro-3-methylphenol | EPA 8270 E | GC-MS | 1 | 4 | ug/L
Non-Pesticide Organics | 59507 | 4-Chloro-3-methylphenol | EPA 1625B | GC-MS | 1 | 4 | ug/L
Non-Pesticide Organics | 59507 | 4-Chloro-3-methylphenol | SM 6410 B-00 | GC-MS | 1 | 4 | ug/L
Non-Pesticide Organics | 59507 | 4-Chloro-3-methylphenol | SM 6420 B-00 | GC-FID | 1 | 4 | ug/L
Non-Pesticide Organics | 59507 | 4-Chloro-3-methylphenol | EPA 625.1 | GC-MS | 3 | 12 | ug/L
Non-Pesticide Organics | 106489 | 4-Chlorophenol | EPA 604 | GC-FID | 1 | 4 | ug/L
Non-Pesticide Organics | 106489 | 4-Chlorophenol | EPA 8041 A | GC-FID or ECD | 1 | 4 | ug/L
Non-Pesticide Organics | 106489 | 4-Chlorophenol | EPA 8270 E | GC-MS | 1 | 4 | ug/L
Non-Pesticide Organics | 106489 | 4-Chlorophenol | EPA 1625B | GC-MS | 1 | 4 | ug/L
Non-Pesticide Organics | 106489 | 4-Chlorophenol | SM 6410 B-00 | GC-MS | 1 | 4 | ug/L
Non-Pesticide Organics | 106489 | 4-Chlorophenol | SM 6420 B-00 | GC-FID | 1 | 4 | ug/L
Non-Pesticide Organics | 7005723 | 4-Chlorophenyl ether | EPA 611 | GC-ELCD-MCTD | 2 | 8 | ug/L
Non-Pesticide Organics | 7005723 | 4-Chlorophenyl phenyl ether | EPA 625.1 | GC-MS | 2 | 8 | ug/L
Non-Pesticide Organics | 7005723 | 4-Chlorophenyl phenyl ether | EPA 1625B | GC-MS | 2 | 8 | ug/L
Non-Pesticide Organics | 7005723 | 4-Chlorophenyl phenyl ether | SM 6410 B-00 | GC-MS | 2 | 8 | ug/L
Non-Pesticide Organics | 7005723 | 4-Chlorophenyl phenyl ether | USGS O-3116-87, p. 27 | GC-MS | 2 | 8 | ug/L
Non-Pesticide Organics | 100027 | 4-Nitrophenol | EPA 604 | GC-FID or ECD | 15 | 60 | ug/L
Non-Pesticide Organics | 100027 | 4-Nitrophenol | EPA 8041 A | GC-FID or ECD | 15 | 60 | ug/L
Non-Pesticide Organics | 100027 | 4-Nitrophenol | EPA 1625B | GC-MS | 15 | 60 | ug/L
Non-Pesticide Organics | 100027 | 4-Nitrophenol | SM 6410 B-00 | GC-MS | 15 | 60 | ug/L
Non-Pesticide Organics | 100027 | 4-Nitrophenol | SM 6420 B-00 | GC-FID | 15 | 60 | ug/L
Non-Pesticide Organics | 100027 | 4-Nitrophenol | USGS O-3116-87, p. 27 | GC-MS | 15 | 60 | ug/L
Non-Pesticide Organics | 100027 | 4-Nitrophenol | EPA 8270 E | GC-MS | 2.5 | 10 | ug/L
Non-Pesticide Organics | 100027 | 4-Nitrophenol | EPA 625.1 | GC-MS | 2.5 | 10 | ug/L
Non-Pesticide Organics | 104405 | 4-Nonylphenol (Nonylphenol) | ASTM D7065-11 | GC-MS | 0.9 | 3.6 | ug/L
Pesticide | 319846 | a-BHC | ASTM D3086-90 | GC-ECD | 0.01 | 0.04 | ug/L
Pesticide | 319846 | a-BHC | EPA 625.1 | GC-MS | 2 | 8 | ug/L
Pesticide | 319846 | a-BHC | SM 6410 B-00 | GC-MS | 2 | 8 | ug/L
Pesticide | 319846 | a-BHC | 3M Corp 3M0222 (10/28/94) | GC | 0.01 | 0.04 | ug/L
Pesticide | 319846 | a-BHC | ASTM D5812-96 (02) | GC | 0.01 | 0.04 | ug/L
Pesticide | 319846 | a-BHC | EPA 617 | GC | 0.01 | 0.04 | ug/L
Pesticide | 319846 | a-BHC | EPA, 1978, pg. 7 | GC | 0.01 | 0.04 | ug/L
Pesticide | 319846 | a-BHC | USGS O-1126-95 | GC-MS | 2 | 8 | ug/L
Pesticide | 319846 | a-BHC | EPA 608.3 | GC-ECD | 0.01 | 0.04 | ug/L
Pesticide | 319846 | a-BHC | SM 6630 B-07 | GC-ECD | 0.01 | 0.04 | ug/L
Pesticide | 319846 | a-BHC | SM 6630 C-07 | GC-ECD | 0.01 | 0.04 | ug/L
Non-Pesticide Organics | 83329 | Acenaphthene | EPA 1625B | GC-MS | 1 | 4 | ug/L
Non-Pesticide Organics | 83329 | Acenaphthene | ASTM D4657-92 (98) | HPLC-UV-FLUOR | 0.3 | 1.2 | ug/L
Non-Pesticide Organics | 83329 | Acenaphthene | EPA 610 | GC-FID | 1 | 4 | ug/L
Non-Pesticide Organics | 83329 | Acenaphthene | EPA 610 | HPLC-UV-FLUOR | 0.3 | 1.2 | ug/L
Non-Pesticide Organics | 83329 | Acenaphthene | SM 6440 B-05 | HPLC-UV-FLUOR | 0.3 | 1.2 | ug/L
Non-Pesticide Organics | 83329 | Acenaphthene | USGS O-3116-87, p. 27 | GC-MS | 0.05 | 0.2 | ug/L
Non-Pesticide Organics | 83329 | Acenaphthene | EPA 625.1 | GC-MS | 1 | 4 | ug/L
Non-Pesticide Organics | 83329 | Acenaphthene | SM 6410 B-00 | GC-MS | 1 | 4 | ug/L
Non-Pesticide Organics | 208968 | Acenaphthylene | ASTM D4657-92 (98) | HPLC-UV-FLUOR | 0.3 | 1.2 | ug/L
Non-Pesticide Organics | 208968 | Acenaphthylene | EPA 625.1 | GC-MS | 1 | 4 | ug/L
Non-Pesticide Organics | 208968 | Acenaphthylene | EPA 1625B | GC-MS | 1 | 4 | ug/L
Non-Pesticide Organics | 208968 | Acenaphthylene | EPA 610 | GC-FID | 1 | 4 | ug/L
Non-Pesticide Organics | 208968 | Acenaphthylene | SM 6410 B-00 | GC-MS | 1 | 4 | ug/L
Non-Pesticide Organics | 208968 | Acenaphthylene | SM 6440 B-05 | HPLC-UV-FLUOR | 0.3 | 1.2 | ug/L
Non-Pesticide Organics | 208968 | Acenaphthylene | USGS O-3116-87, p. 27 | GC-MS | 1 | 4 | ug/L
Non-Pesticide Organics | 208968 | Acenaphthylene | EPA 610 | HPLC-UV-FLUOR | 0.3 | 1.2 | ug/L
Non-Pesticide Organic | 208968 | Acenaphthylene | EPA 1625B | GC-MS (SIM) | 0.05 | 0.2 | ug/L
Non-Pesticide Organic | 208968 | Acenaphthylene | SM 6410 B-00 | GC-MS (SIM) | 0.05 | 0.2 | ug/L
Non-Pesticide Organic | 208968 | Acenaphthylene | EPA 625.1 | GC-MS (SIM) | 0.05 | 0.2 | ug/L
Inorganic | N/A | Acid Mine Drainage | EPA 1627 | LEACH | N/A | N/A | mg/L
Non-Pesticide Organics | 107028 | Acrolein | EPA 1624B | GC-MS | 10 | 40 | ug/L
Non-Pesticide Organics | 107028 | Acrolein | EPA 603 | GC-FID | 5 | 20 | ug/L
Non-Pesticide Organics | 107028 | Acrolein | EPA 624.1 | GC-MS | 5 | 20 | ug/L
Non-Pesticide Organics | 107131 | Acrylonitrile | EPA 1624B | GC-MS | 4 | 16 | ug/L
Non-Pesticide Organics | 107131 | Acrylonitrile | EPA 603 | GC-FID | 5 | 20 | ug/L
Non-Pesticide Organics | 107131 | Acrylonitrile | EPA 624.1 | GC-MS | 5 | 20 | ug/L
Pesticide | 15972608 | Alachlor | EPA 505 | GC | 0.225 | 0.9 | ug/L
Pesticide | 15972608 | Alachlor | EPA 507 | GC | 0.14 | 0.56 | ug/L
Pesticide | 15972608 | Alachlor | EPA 645 | GC | 0.2 | 0.8 | ug/L
Pesticide | 15972608 | Alachlor | EPA 525.1 | GC-MS | 0.2 | 0.8 | ug/L
Pesticide | 15972608 | Alachlor | EPA 525.2 | GC-MS | 0.2 | 0.8 | ug/L
Pesticide | 15972608 | Alachlor | EPA 1656 | GC | 0.02 | 0.08 | ug/L
Pesticide | 15972608 | Alachlor | EPA 608.3 | GC-ECD | 0.02 | 0.08 | ug/L
Pesticide | 15972608 | Alachlor | EPA 625.1 | GC-MS | 1 | 4 | ug/L
Pesticide | 15972608 | Alachlor | EPA 551.1 | GC-ECD | 0.025 | 0.1 | ug/L
Pesticide | 15972608 | Alachlor | EPA 508.1 | GC-ECD | 0.06 | 0.24 | ug/L
Pesticide | 15972608 | Alachlor | EPA 525.3 | GC-MS | 0.25 | 1 | ug/L
Pesticide | 309002 | Aldrin | ASTM D3086-90 | GC-ECD | 0.01 | 0.04 | ug/L
Pesticide | 309002 | Aldrin | EPA 608.3 | GC-ECD | 0.01 | 0.04 | ug/L
Pesticide | 309002 | Aldrin | EPA 625.1 | GC-MS | 2 | 8 | ug/L
Pesticide | 309002 | Aldrin | SM 6410 B-00 | GC-MS | 2 | 8 | ug/L
Pesticide | 309002 | Aldrin | SM 6630 B-07 | GC-ECD | 0.01 | 0.04 | ug/L
Pesticide | 309002 | Aldrin | SM 6630 C-07 | GC-ECD | 0.01 | 0.04 | ug/L
Pesticide | 309002 | Aldrin | 3M Corp 3M0222 (10/28/94) | GC | 0.01 | 0.04 | ug/L
Pesticide | 309002 | Aldrin | ASTM D5812-96 (02) | GC-ECD | 0.01 | 0.04 | ug/L
Pesticide | 309002 | Aldrin | EPA 617 | GC-ECD | 0.01 | 0.04 | ug/L
Pesticide | 309002 | Aldrin | EPA, 1978, pg. 7 | GC | 0.01 | 0.04 | ug/L
Pesticide | 309002 | Aldrin | USGS O-3104-83 | GC | 0.01 | 0.04 | ug/L
Inorganic | N/A | Alkalinity | EPA 310.2 (1974) | COLOR-Auto | 10 | 40 | mg/L
Inorganic | N/A | Alkalinity | AOAC 973.43 | TITR | 20 | 20 | mg/L | X
Inorganic | N/A | Alkalinity | ASTM D1067-11 | TITR | 20 | 20 | mg/L | X
Inorganic | N/A | Alkalinity | SM 2320 B-11 | TITR | 20 | 20 | mg/L | X
Inorganic | N/A | Alkalinity | USGS I-1030-85 | TITR | 20 | 20 | mg/L | X
Inorganic | N/A | Alkalinity | USGS I-2030-85 | COLOR-Auto | 10 | 40 | mg/L
Radiologic | N/A | Alpha - Gross (Total) | EPA 00-02 | CO-PRECIP | 3 | 3 | pCi/L | X
Radiologic | N/A | Alpha - Gross (Total) | EPA 900.0 (Alpha) | A-SCINT or GPC | 3 | 3 | pCi/L | X
Radiologic | N/A | Alpha - Gross (Total) | SM 7110 B-00 (Alpha) | A-SCINT or GPC | 3 | 3 | pCi/L | X
Radiologic | N/A | Alpha - Gross (Total) | SM 7110 C-00 | CO-PRECIP | 3 | 3 | pCi/L | X
Radiologic | N/A | Alpha - Gross (Total) | ASTM D1943-90 | A-SCINT or GPC | 3 | 3 | pCi/L | X
Radiologic | N/A | Alpha - Gross (Total) | ASTM D1943-96 | A-SCINT or GPC | 3 | 3 | pCi/L | X
Radiologic | N/A | Alpha - Gross (Total) | USGS 76-177 (1976), pp. 75 & 78 | A-SCINT or GPC | 3 | 3 | pCi/L | X
Inorganic | 7429905 | Aluminum | AES0029, Rev. 1991 Thermo Jarrell Ash Corp. | DCP | 50000 | 200000 | ug/L
Inorganic | 7429905 | Aluminum | AOAC 993.14 | ICP-MS | 1 | 4 | ug/L
Inorganic | 7429905 | Aluminum | ASTM D1976-12 | ICP-AES | 2.2 | 8.8 | ug/L
Inorganic | 7429905 | Aluminum | ASTM D4190-08 | DCP | 50000 | 200000 | ug/L
Inorganic | 7429905 | Aluminum | ASTM D5673-10 | ICP-MS | 1 | 4 | ug/L
Inorganic | 7429905 | Aluminum | EPA 200.5 (2003) | ICP-AES | 2.2 | 8.8 | ug/L
Inorganic | 7429905 | Aluminum | EPA 200.9 (1994) | STGFAA | 7.8 | 31.2 | ug/L
Inorganic | 7429905 | Aluminum | SM 3111 D-11 | FLAAS | 100 | 400 | ug/L
Inorganic | 7429905 | Aluminum | SM 3111 E-11 | FLAAS | 100 | 400 | ug/L
Inorganic | 7429905 | Aluminum | SM 3113 B-10 | GFAAS | 3 | 12 | ug/L
Inorganic | 7429905 | Aluminum | SM 3120 B-11 | ICP-AES | 50 | 200 | ug/L
Inorganic | 7429905 | Aluminum | SM 3125 B-11 | ICP-MS | 1 | 4 | ug/L
Inorganic | 7429905 | Aluminum | SM 3500-Al B-11 | COLOR | 6 | 24 | ug/L
Inorganic | 7429905 | Aluminum | USGS I­3051­85 | FLAAS | 100 | 400 | ug/L
Inorganic | 7429905 | Aluminum | USGS I­4471­97 | ICP-AES | 1 | 4 | ug/L
Inorganic | 7429905 | Aluminum | EPA 200.7 (1994) | ICP-AES | 50 | 200 | ug/L
Inorganic | 7429905 | Aluminum | EPA 200.8 (1994) | ICP-MS | 5 | 20 | ug/L
Inorganic | 7664417 | Ammonia (N) | Timberline Ammonia-001 (2011) | DIFFUSION-COND-Auto | 0.002 | 0.008 | mg/L
Inorganic | 7664417 | Ammonia (N) | AOAC 973.49 | NESSLER | 0.05 | 0.2 | mg/L
Inorganic | 7664417 | Ammonia (N) | ASTM D1426-08 (A) | NESSLER | 0.05 | 0.2 | mg/L
Inorganic | 7664417 | Ammonia (N) | ASTM D1426-08 (B) | ISE | 0.05 | 0.2 | mg/L
Inorganic | 7664417 | Ammonia (N) | Bran Luebbe 379-75 WE | ISE-Auto | 0.05 | 0.2 | mg/L
Inorganic | 7664417 | Ammonia (N) | EPA 350.1 (1993) | COLOR-Auto | 0.01 | 0.04 | mg/L
Inorganic | 7664417 | Ammonia (N) | USGS I-3520-85 | NESSLER | 0.05 | 0.2 | mg/L
Inorganic | 7664417 | Ammonia (N) | USGS I-4523-85 | COLOR-Auto | 0.01 | 0.04 | mg/L
Inorganic | 7664417 | Ammonia (N) | ASTM D6919-09 | IC | 0.4 | 1.6 | mg/L
Inorganic | 7664417 | Ammonia (N) | SM 4500-NH3 C-11 | TITR | 0.02 | 0.08 | mg/L | X
Inorganic | 7664417 | Ammonia (N) | SM 4500-NH3 D-11 or E -11 | ISE | 0.02 | 0.08 | mg/L
Inorganic | 7664417 | Ammonia (N) | SM 4500-NH3 F-11 | ISE | 0.02 | 0.08 | mg/L
Inorganic | 7664417 | Ammonia (N) | SM 4500-NH3 G-11 or H -11 | COLOR-Auto | 0.01 | 0.04 | mg/L
Inorganic | 7664417 | Ammonia- Un-ionized (NH3) | DEP-SOP (NH3) | CALC | 0.0004 | 0.0016 | mg/L | X
Non-Pesticide Organics | 120127 | Anthracene | EPA 1625B | GC-MS | 1 | 4 | ug/L
Non-Pesticide Organics | 120127 | Anthracene | ASTM D4657-92 (98) | HPLC-UV | 0.8 | 3.2 | ug/L
Non-Pesticide Organics | 120127 | Anthracene | EPA 610 | GC-FID | 1 | 4 | ug/L
Non-Pesticide Organics | 120127 | Anthracene | USGS O-3116-87, p. 27 | GC-MS | 0.05 | 0.2 | ug/L
Non-Pesticide Organics | 120127 | Anthracene | EPA 610 | HPLC-UV-FLUOR | 0.8 | 3.2 | ug/L
Non-Pesticide Organics | 120127 | Anthracene | EPA 625.1 | GC-MS | 1 | 4 | ug/L
Non-Pesticide Organics | 120127 | Anthracene | SM 6410 B-00 | GC-MS | 1 | 4 | ug/L
Non-Pesticide Organics | 120127 | Anthracene | SM 6440 B-05 | HPLC | 0.8 | 3.2 | ug/L
Inorganic | 7440360 | Antimony | EPA 200.7 (1994) | ICP-AES | 8 | 32 | ug/L
Inorganic | 7440360 | Antimony | AOAC 993.14 | ICP-MS | 0.4 | 1.6 | ug/L
Inorganic | 7440360 | Antimony | ASTM D1976-12 | ICP-AES | 0.9 | 3.6 | ug/L
Inorganic | 7440360 | Antimony | ASTM D5673-10 | ICP-MS | 0.4 | 1.6 | ug/L
Inorganic | 7440360 | Antimony | EPA 200.5 (2003) | ICP-AES | 0.9 | 3.6 | ug/L
Inorganic | 7440360 | Antimony | SM 3125 B-11 | ICP-MS | 0.4 | 1.6 | ug/L
Inorganic | 7440360 | Antimony | USGS I­4471­97 | ICP-AES or ICP-MS | 0.4 | 1.6 | ug/L
Inorganic | 7440360 | Antimony | EPA 200.8 (1994) | ICP-MS | 1 | 4 | ug/L
Inorganic | 7440360 | Antimony | EPA 200.9 (1994) | STGFAA | 0.8 | 3.2 | ug/L
Inorganic | 7440360 | Antimony | SM 3111 B-11 | FLAAS | 200 | 800 | ug/L
Inorganic | 7440360 | Antimony | SM 3120 B-11 | ICP-AES | 8 | 32 | ug/L
Inorganic | 7440360 | Antimony | SM 3113 B-10 | GFAAS | 3 | 12 | ug/L
Inorganic | 7440382 | Arsenic - Total | ASTM D2972-08 (B) | Hydride | 30 | 120 | ug/L
Inorganic | 7440382 | Arsenic - Total | EPA 200.7 (1994) | ICP-AES | 8 | 32 | ug/L
Inorganic | 7440382 | Arsenic - Total | SM 3113 B-10 | GFAAS | 1 | 4 | ug/L
Inorganic | 7440382 | Arsenic - Total | SM 3120 B-11 | ICP-AES | 8 | 32 | ug/L
Inorganic | 7440382 | Arsenic - Total | USGS I-3060-85 | COLOR | 10 | 40 | ug/L
Inorganic | 7440382 | Arsenic - Total | USGS I-3062-85 | Hydride | 1 | 4 | ug/L
Inorganic | 7440382 | Arsenic - Total | AOAC 993.14 | ICP-MS | 1.4 | 5.6 | ug/L
Inorganic | 7440382 | Arsenic - Total | ASTM D1976-12 | ICP-AES | 1.4 | 5.6 | ug/L
Inorganic | 7440382 | Arsenic - Total | ASTM D2972-08 (C) | FLAAS | 1 | 4 | ug/L
Inorganic | 7440382 | Arsenic - Total | ASTM D5673-10 | ICP-MS | 1.4 | 5.6 | ug/L
Inorganic | 7440382 | Arsenic - Total | EPA 200.5 (2003) | ICP-AES | 1.4 | 5.6 | ug/L
Inorganic | 7440382 | Arsenic - Total | SM 3114 B-11 or C-11 | Hydride | 1 | 4 | ug/L
Inorganic | 7440382 | Arsenic - Total | SM 3125 B-11 | ICP-MS | 1.4 | 5.6 | ug/L
Inorganic | 7440382 | Arsenic - Total | SM 3500-As B-11 | COLOR | 1 | 4 | ug/L
Inorganic | 7440382 | Arsenic - Total | USGS I-4020-05 | ICP-MS | 1 | 4 | ug/L
Inorganic | 7440382 | Arsenic - Total | USGS I-4063-98 | FLAAS | 1 | 4 | ug/L
Inorganic | 7440382 | Arsenic - Total | EPA 200.8 (1994) | ICP-MS | 1.4 | 5.6 | ug/L
Inorganic | 7440382 | Arsenic - Total | EPA 200.9 (1994) | STGFAA | 0.5 | 2 | ug/L
Inorganic | 7440382 | Arsenic - Trivalent | EPA 1632 | GFAAS | 0.003 | 0.012 | ug/L
Inorganic | 7440382 | Arsenic - Trivalent | USGS I-1190 | GFAAS | 0.3 | 1.2 | ug/L
Inorganic | 7440382 | Arsenic - Trivalent | USGS I-2191 | ICP-MS | 0.1 | 0.4 | ug/L
Inorganic | 7440382 | Arsenic - Trivalent | USGS I-2192 | ICP-MS | 0.6 | 2.4 | ug/L
Inorganic | 7440382 | Arsenic - Trivalent | USGS I-2193 | ICP-MS | 0.3 | 1.2 | ug/L
Pesticide | 1912249 | Atrazine | EPA 507 | GC | 0.015 | 0.06 | ug/L
Pesticide | 1912249 | Atrazine | EPA 619 | GC | 0.05 | 0.2 | ug/L
Pesticide | 1912249 | Atrazine | EPA 608.3 | GC-ECD | 0.5 | 2 | ug/L
Pesticide | 1912249 | Atrazine | USGS O-3106-93 | GC | 0.1 | 0.4 | ug/L
Inorganic | 7440393 | Barium | EPA 200.7 (1994) | ICP-AES | 5 | 20 | ug/L
Inorganic | 7440393 | Barium | ASTM D4382-02 (07) | GFAAS | 2 | 8 | ug/L
Inorganic | 7440393 | Barium | SM 3113 B-10 | GFAAS | 2 | 8 | ug/L
Inorganic | 7440393 | Barium | USGS I-3084-85 | FLAAS | 100 | 400 | ug/L
Inorganic | 7440393 | Barium | AES0029, Rev. 1991 Thermo Jarrell Ash Corp. | DCP | 50 | 200 | ug/L
Inorganic | 7440393 | Barium | AOAC 993.14 | ICP-MS | 0.8 | 3.2 | ug/L
Inorganic | 7440393 | Barium | ASTM D5673-10 | ICP-MS | 0.8 | 3.2 | ug/L
Inorganic | 7440393 | Barium | EPA 200.5 (2003) | ICP-AES | 0.05 | 0.2 | ug/L
Inorganic | 7440393 | Barium | SM 3125 B-11 | ICP-MS | 0.8 | 3.2 | ug/L
Inorganic | 7440393 | Barium | USGS I­4471­97 | ICP-AES or ICP-MS | 0.8 | 3.2 | ug/L
Inorganic | 7440393 | Barium | EPA 200.8 (1994) | ICP-MS | 0.8 | 3.2 | ug/L
Inorganic | 7440393 | Barium | SM 3111 D-11 | FLAAS | 400 | 1600 | ug/L
Inorganic | 7440393 | Barium | SM 3120 B-11 | ICP-AES | 1 | 4 | ug/L
Pesticide | 319857 | b-BHC | ASTM D3086-90 | GC-ECD | 0.02 | 0.08 | ug/L
Pesticide | 319857 | b-BHC | EPA 625.1 | GC-MS | 2 | 8 | ug/L
Pesticide | 319857 | b-BHC | SM 6410 B-00 | GC-MS | 2 | 8 | ug/L
Pesticide | 319857 | b-BHC | 3M Corp 3M0222 (10/28/94) | GC | 0.01 | 0.04 | ug/L
Pesticide | 319857 | b-BHC | ASTM D5812-96 (02) | GC | 0.01 | 0.04 | ug/L
Pesticide | 319857 | b-BHC | EPA 617 | GC | 0.01 | 0.04 | ug/L
Pesticide | 319857 | b-BHC | SM 6630 B-07 | GC-ECD | 0.01 | 0.04 | ug/L
Pesticide | 319857 | b-BHC | EPA 608.3 | GC-ECD | 0.01 | 0.04 | ug/L
Pesticide | 319857 | b-BHC | SM 6630 C-07 | GC-ECD | 0.01 | 0.04 | ug/L
Non-Pesticide Organics | 71432 | Benzene | EPA 1624B | GC-MS | 0.2 | 0.8 | ug/L
Non-Pesticide Organics | 71432 | Benzene | SM 6200 B-11 | GC-MS | 0.5 | 2 | ug/L
Non-Pesticide Organics | 71432 | Benzene | EPA 602 | GC-PID | 0.2 | 0.8 | ug/L
Non-Pesticide Organics | 71432 | Benzene | EPA 624.1 | GC-MS | 0.2 | 0.8 | ug/L
Non-Pesticide Organics | 92875 | Benzidine | EPA 605 | HPLC | 100 | 400 | ug/L
Non-Pesticide Organics | 92875 | Benzidine | EPA 625.1 | GC-MS | 100 | 400 | ug/L
Non-Pesticide Organics | 92875 | Benzidine | EPA 1625B | GC-MS | 100 | 400 | ug/L
Non-Pesticide Organics | 92875 | Benzidine | EPA, 1978, pg. 1 | SPEC | 0.2 | 0.8 | ug/L
Non-Pesticide Organics | 92875 | Benzidine | SM 6410 B-00 | GC-MS | 100 | 400 | ug/L
Non-Pesticide Organics | 56553 | Benzo(a)anthracene | EPA 1625B | GC-MS | 1 | 4 | ug/L
Non-Pesticide Organics | 56553 | Benzo(a)anthracene | ASTM D4657-92 (98) | HPLC-UV | 0.05 | 0.2 | ug/L
Non-Pesticide Organics | 56553 | Benzo(a)anthracene | EPA 610 | GC-FID | 1 | 4 | ug/L
Non-Pesticide Organics | 56553 | Benzo(a)anthracene | SM 6440 B-05 | HPLC-UV-FLUOR | 0.05 | 0.2 | ug/L
Non-Pesticide Organics | 56553 | Benzo(a)anthracene | USGS O-3116-87, p. 27 | GC-MS | 0.05 | 0.2 | ug/L
Non-Pesticide Organics | 56553 | Benzo(a)anthracene | EPA 610 | HPLC-UV-FLUOR | 0.05 | 0.2 | ug/L
Non-Pesticide Organics | 56553 | Benzo(a)anthracene | EPA 625.1 | GC-MS | 1 | 4 | ug/L
Non-Pesticide Organics | 56553 | Benzo(a)anthracene | SM 6410 B-00 | GC-MS | 1 | 4 | ug/L
Non-Pesticide Organic | 56553 | Benzo(a)anthracene | EPA 1625B | GC-MS (SIM) | 0.05 | 0.2 | ug/L
Non-Pesticide Organic | 56553 | Benzo(a)anthracene | SM 6410 B-00 | GC-MS (SIM) | 0.05 | 0.2 | ug/L
Non-Pesticide Organic | 56553 | Benzo(a)anthracene | EPA 625.1 | GC-MS (SIM) | 0.05 | 0.2 | ug/L
Non-Pesticide Organics | 50328 | Benzo(a)pyrene | EPA 1625B | GC-MS | 1 | 4 | ug/L
Non-Pesticide Organics | 50328 | Benzo(a)pyrene | ASTM D4657-92 (98) | HPLC-UV | 0.03 | 0.12 | ug/L
Non-Pesticide Organics | 50328 | Benzo(a)pyrene | EPA 610 | GC-FID | 1 | 4 | ug/L
Non-Pesticide Organics | 50328 | Benzo(a)pyrene | SM 6440 B-05 | HPLC-UV-FLUOR | 0.03 | 0.12 | ug/L
Non-Pesticide Organics | 50328 | Benzo(a)pyrene | USGS O-3116-87, p. 27 | GC-MS | 0.05 | 0.2 | ug/L
Non-Pesticide Organics | 50328 | Benzo(a)pyrene | EPA 610 | HPLC-UV-FLUOR | 0.03 | 0.12 | ug/L
Non-Pesticide Organics | 50328 | Benzo(a)pyrene | EPA 625.1 | GC-MS | 1 | 4 | ug/L
Non-Pesticide Organics | 50328 | Benzo(a)pyrene | SM 6410 B-00 | GC-MS | 1 | 4 | ug/L
Non-Pesticide Organic | 50328 | Benzo(a)pyrene | EPA 1625B | GC-MS (SIM) | 0.05 | 0.2 | ug/L
Non-Pesticide Organic | 50328 | Benzo(a)pyrene | SM 6410 B-00 | GC-MS (SIM) | 0.05 | 0.2 | ug/L
Non-Pesticide Organic | 50328 | Benzo(a)pyrene | EPA 625.1 | GC-MS (SIM) | 0.05 | 0.2 | ug/L
Non-Pesticide Organics | 205992 | Benzo(b)fluoranthene | EPA 1625B | GC-MS | 1 | 4 | ug/L
Non-Pesticide Organics | 205992 | Benzo(b)fluoranthene | ASTM D4657-92 (98) | HPLC-UV | 0.1 | 0.4 | ug/L
Non-Pesticide Organics | 205992 | Benzo(b)fluoranthene | EPA 610 | GC-FID | 1 | 4 | ug/L
Non-Pesticide Organics | 205992 | Benzo(b)fluoranthene | SM 6440 B-05 | HPLC-UV-FLUOR | 0.1 | 0.4 | ug/L
Non-Pesticide Organics | 205992 | Benzo(b)fluoranthene | USGS O-3116-87, p. 27 | GC-MS | 0.05 | 0.2 | ug/L
Non-Pesticide Organics | 205992 | Benzo(b)fluoranthene | EPA 610 | HPLC-UV-FLUOR | 0.1 | 0.4 | ug/L
Non-Pesticide Organics | 205992 | Benzo(b)fluoranthene | EPA 625.1 | GC-MS | 1 | 4 | ug/L
Non-Pesticide Organics | 205992 | Benzo(b)fluoranthene | SM 6410 B-00 | GC-MS | 1 | 4 | ug/L
Non-Pesticide Organic | 205992 | Benzo(b)fluoranthene | EPA 1625B | GC-MS (SIM) | 0.05 | 0.2 | ug/L
Non-Pesticide Organic | 205992 | Benzo(b)fluoranthene | SM 6410 B-00 | GC-MS (SIM) | 0.05 | 0.2 | ug/L
Non-Pesticide Organic | 205992 | Benzo(b)fluoranthene | EPA 625.1 | GC-MS (SIM) | 0.05 | 0.2 | ug/L
Non-Pesticide Organics | 191242 | Benzo(g,h,i)perylene | EPA 1625B | GC-MS | 1 | 4 | ug/L
Non-Pesticide Organics | 191242 | Benzo(g,h,i)perylene | ASTM D4657-92 (98) | HPLC-UV | 0.05 | 0.2 | ug/L
Non-Pesticide Organics | 191242 | Benzo(g,h,i)perylene | EPA 610 | GC-FID | 1 | 4 | ug/L
Non-Pesticide Organics | 191242 | Benzo(g,h,i)perylene | SM 6440 B-05 | HPLC-UV-FLUOR | 0.05 | 0.2 | ug/L
Non-Pesticide Organics | 191242 | Benzo(g,h,i)perylene | USGS O-3116-87, p. 27 | GC-MS | 0.05 | 0.2 | ug/L
Non-Pesticide Organics | 191242 | Benzo(g,h,i)perylene | EPA 610 | HPLC-UV-FLUOR | 0.05 | 0.2 | ug/L
Non-Pesticide Organics | 191242 | Benzo(g,h,i)perylene | EPA 625.1 | GC-MS | 1 | 4 | ug/L
Non-Pesticide Organics | 191242 | Benzo(g,h,i)perylene | SM 6410 B-00 | GC-MS | 1 | 4 | ug/L
Non-Pesticide Organic | 191242 | Benzo(g,h,i)perylene | EPA 1625B | GC-MS (SIM) | 0.05 | 0.2 | ug/L
Non-Pesticide Organic | 191242 | Benzo(g,h,i)perylene | SM 6410 B-00 | GC-MS (SIM) | 0.05 | 0.2 | ug/L
Non-Pesticide Organic | 191242 | Benzo(g,h,i)perylene | EPA 625.1 | GC-MS (SIM) | 0.05 | 0.2 | ug/L
Non-Pesticide Organics | 207089 | Benzo(k)fluoranthene | EPA 1625B | GC-MS | 1 | 4 | ug/L
Non-Pesticide Organics | 207089 | Benzo(k)fluoranthene | ASTM D4657-92 (98) | HPLC-UV | 0.03 | 0.12 | ug/L
Non-Pesticide Organics | 207089 | Benzo(k)fluoranthene | EPA 610 | GC-FID | 1 | 4 | ug/L
Non-Pesticide Organics | 207089 | Benzo(k)fluoranthene | SM 6440 B-05 | HPLC-UV-FLUOR | 0.03 | 0.12 | ug/L
Non-Pesticide Organics | 207089 | Benzo(k)fluoranthene | USGS O-3116-87, p. 27 | GC-MS | 0.05 | 0.2 | ug/L
Non-Pesticide Organics | 207089 | Benzo(k)fluoranthene | EPA 610 | HPLC-UV-FLUOR | 0.03 | 0.12 | ug/L
Non-Pesticide Organics | 207089 | Benzo(k)fluoranthene | EPA 625.1 | GC-MS | 1 | 4 | ug/L
Non-Pesticide Organics | 207089 | Benzo(k)fluoranthene | SM 6410 B-00 | GC-MS | 1 | 4 | ug/L
Non-Pesticide Organic | 207089 | Benzo(k)fluoranthene | EPA 1625B | GC-MS (SIM) | 0.05 | 0.2 | ug/L
Non-Pesticide Organic | 207089 | Benzo(k)fluoranthene | SM 6410 B-00 | GC-MS (SIM) | 0.05 | 0.2 | ug/L
Non-Pesticide Organic | 207089 | Benzo(k)fluoranthene | EPA 625.1 | GC-MS (SIM) | 0.05 | 0.2 | ug/L
Inorganic | 7440417 | Beryllium | EPA 200.7 (1994) | ICP-AES | 0.5 | 2 | ug/L
Inorganic | 7440417 | Beryllium | EPA 200.8 (1994) | ICP-MS | 0.3 | 1.2 | ug/L
Inorganic | 7440417 | Beryllium | EPA 200.9 (1994) | STGFAA | 0.2 | 0.8 | ug/L
Inorganic | 7440417 | Beryllium | ASTM D3645-08 (A) | FLAAS | 10 | 40 | ug/L
Inorganic | 7440417 | Beryllium | ASTM D3645-08 (B) | GFAAS | 0.5 | 2 | ug/L
Inorganic | 7440417 | Beryllium | USGS I-3095-85 | FLAAS | 10 | 40 | ug/L
Inorganic | 7440417 | Beryllium | AES0029, Rev. 1991 Thermo Jarrell Ash Corp. | DCP | 50 | 200 | ug/L
Inorganic | 7440417 | Beryllium | AOAC 993.14 | ICP-MS | 0.3 | 1.2 | ug/L
Inorganic | 7440417 | Beryllium | ASTM D1976-12 | ICP-AES | 0.3 | 1.2 | ug/L
Inorganic | 7440417 | Beryllium | ASTM D4190-08 | DCP | 50 | 200 | ug/L
Inorganic | 7440417 | Beryllium | ASTM D5673-10 | ICP-MS | 0.3 | 1.2 | ug/L
Inorganic | 7440417 | Beryllium | EPA 200.5 (2003) | ICP-AES | 0.02 | 0.08 | ug/L
Inorganic | 7440417 | Beryllium | SM 3111 E-11 | FLAAS | 10 | 40 | ug/L
Inorganic | 7440417 | Beryllium | SM 3125 B-11 | ICP-MS | 0.3 | 1.2 | ug/L
Inorganic | 7440417 | Beryllium | SM 3500-Be D-11 | COLOR | 5 | 20 | ug/L
Inorganic | 7440417 | Beryllium | USGS I­4471­97 | ICP-AES | 0.3 | 1.2 | ug/L
Inorganic | 7440417 | Beryllium | USGS I-4471-97 (I-4472-97, USGS, 2003) | ICP-MS | 0.3 | 1.2 | ug/L
Inorganic | 7440417 | Beryllium | SM 3111 D-11 | FLAAS | 30 | 120 | ug/L
Inorganic | 7440417 | Beryllium | SM 3113 B-10 | GFAAS | 0.5 | 2 | ug/L
Inorganic | 7440417 | Beryllium | SM 3120 B-11 | ICP-AES | 0.3 | 1.2 | ug/L
Radiologic | N/A | Beta - Gross | EPA 900.0 (Beta) | GAS-FLOW-P | 4 | NA | pCi/L | X
Radiologic | N/A | Beta - Gross | SM 7110 B-00 (Beta) | GAS-FLOW-P | 4 | NA | pCi/L | X
Radiologic | N/A | Beta - Gross | ASTM D1943-90 | GAS-FLOW-P | 4 | NA | pCi/L | X
Radiologic | N/A | Beta - Gross | ASTM D1943-96 | GAS-FLOW-P | 4 | NA | pCi/L | X
Radiologic | N/A | Beta - Gross | USGS 76-177 (1976), pp. 75 & 78 | GAS-FLOW-P | 4 | NA | pCi/L | X
Non-Pesticide Organics | 111911 | Bis(2-chloroethoxy)methane | EPA 611 | GC-ELCD-MCTD | 1 | 4 | ug/L
Non-Pesticide Organics | 111911 | Bis(2-chloroethoxy)methane | EPA 625.1 | GC-MS | 1 | 4 | ug/L
Non-Pesticide Organics | 111911 | Bis(2-chloroethoxy)methane | EPA 1625B | GC-MS | 1 | 4 | ug/L
Non-Pesticide Organics | 111911 | Bis(2-chloroethoxy)methane | SM 6410 B-00 | GC-MS | 1 | 4 | ug/L
Non-Pesticide Organics | 111911 | Bis(2-chloroethoxy)methane | USGS O-3116-87, p. 27 | GC-MS | 1 | 4 | ug/L
Non-Pesticide Organics | 111444 | Bis(2-chloroethyl)ether | EPA 1625B | GC-MS | 1 | 4 | ug/L
Non-Pesticide Organics | 111444 | Bis(2-chloroethyl)ether | USGS O-3116-87, p. 27 | GC-MS | 1 | 4 | ug/L
Non-Pesticide Organics | 111444 | Bis(2-chloroethyl)ether | EPA 611 | GC-ELCD-MCTD | 0.3 | 1.2 | ug/L
Non-Pesticide Organics | 111444 | Bis(2-chloroethyl)ether | EPA 625.1 | GC-MS | 1 | 4 | ug/L
Non-Pesticide Organics | 111444 | Bis(2-chloroethyl)ether | SM 6410 B-00 | GC-MS | 1 | 4 | ug/L
Non-Pesticide Organics | 108601 | Bis(2-chloroisopropyl)ether | EPA 611 | GC-ELCD-MCTD | 0.2 | 0.8 | ug/L
Non-Pesticide Organics | 108601 | Bis(2-chloroisopropyl)ether | EPA 1625B | GC-MS | 3 | 12 | ug/L
Non-Pesticide Organics | 108601 | Bis(2-chloroisopropyl)ether | SM 6410 B-00 | GC-MS | 3 | 12 | ug/L
Non-Pesticide Organics | 108601 | Bis(2-chloroisopropyl)ether | EPA 625.1 | GC-MS | 3 | 12 | ug/L
Pesticide | 103231 | Bis(2-ethylhexyl)adipate | EPA 506 | GC | 11.82 | 47.28 | ug/L
Pesticide | 103231 | Bis(2-ethylhexyl)adipate | EPA 525.2 | GC-MS | 1.3 | 5.2 | ug/L
Non-Pesticide Organics | 117817 | Bis(2-ethylhexyl)phthalate | EPA 1625B | GC-MS | 15 | 60 | ug/L
Non-Pesticide Organics | 117817 | Bis(2-ethylhexyl)phthalate | EPA 606 | GC-ECD | 3 | 12 | ug/L
Non-Pesticide Organics | 117817 | Bis(2-ethylhexyl)phthalate | USGS O-3116-87, p. 27 | GC-MS | 15 | 60 | ug/L
Non-Pesticide Organics | 117817 | Bis(2-ethylhexyl)phthalate | EPA 625.1 | GC-MS | 15 | 60 | ug/L
Non-Pesticide Organics | 117817 | Bis(2-ethylhexyl)phthalate | SM 6410 B-00 | GC-MS | 15 | 60 | ug/L
Non-Pesticide Organics | 80057 | Bisphenol A (BPA) | ASTM D7065-11 | GC-MS | 0.2 | 0.8 | ug/L
Inorganic | N/A | BOD | ANSI P. 17 | GM | N/A | 2 | mg/L | X
Inorganic | N/A | BOD | AOAC 973.44 | GM | N/A | 2 | mg/L | X
Inorganic | N/A | BOD | SM 5210 B-01 | GM | N/A | 2 | mg/L | X
Inorganic | N/A | BOD | USGS I-1578-78 | GM | N/A | 2 | mg/L | X
Inorganic | N/A | BOD | Method 1003-8-2009, In-Situ, Inc. | GM | N/A | 2 | mg/L | X
Inorganic | N/A | BOD | Method 10360, Hach Co. | GM | N/A | 2 | mg/L | X
Inorganic | N/A | BOD-Carbonaceous | SM 5210 B-01 | GM | N/A | 2 | mg/L | X
Inorganic | N/A | BOD-Carbonaceous | Method 1003-8-2009, In-Situ, Inc. | GM | N/A | 2 | mg/L | X
Inorganic | N/A | BOD-Carbonaceous | Method 10360, Hach Co. | GM | N/A | 2 | mg/L | X
Inorganic | 7440428 | Boron | EPA 200.7 (1994) | ICP-AES | 10 | 40 | ug/L
Inorganic | 7440428 | Boron | EPA 200.8 (1994) | ICP-MS | 1 | 4 | ug/L
Inorganic | 7440428 | Boron | SM 4500-B B-11 | COLOR | 100 | 400 | ug/L
Inorganic | 7440428 | Boron | USGS I-3112-85(2) | COLOR | 100 | 400 | ug/L
Inorganic | 7440428 | Boron | AES0029, Rev. 1991 Thermo Jarrell Ash Corp. | DCP | 50 | 200 | ug/L
Inorganic | 7440428 | Boron | ASTM D1976-12 | ICP-AES | 0.3 | 1.2 | ug/L
Inorganic | 7440428 | Boron | ASTM D4190-08 | DCP | 50 | 200 | ug/L
Inorganic | 7440428 | Boron | ASTM D5673-10 | ICP-MS | 1 | 4 | ug/L
Inorganic | 7440428 | Boron | EPA 200.5 (2003) | ICP-AES | 0.3 | 1.2 | ug/L
Inorganic | 7440428 | Boron | SM 3125 B-11 | ICP-MS | 1 | 4 | ug/L
Inorganic | 7440428 | Boron | USGS I­4471­97 | ICP | 10 | 40 | ug/L
Inorganic | 7440428 | Boron | SM 3120 B-11 | ICP-AES | 10 | 40 | ug/L
Inorganic | 15541454 | Bromate | EPA 300.1 (1997) | IC | 1.44 | 5.76 | ug/L
Inorganic | 15541454 | Bromate | EPA 300.0 (1993) | IC | 20 | 80 | ug/L
Inorganic | 24959679 | Bromide | EPA 300.1 (1997) | IC | 0.014 | 0.056 | mg/L
Inorganic | 24959679 | Bromide | EPA 300.0 (1993) | IC | 0.01 | 0.04 | mg/L
Inorganic | 24959679 | Bromide | AOAC 993.30 | IC | 0.11 | 0.44 | mg/L
Inorganic | 24959679 | Bromide | ASTM D1246-05 | IC | 0.11 | 0.44 | mg/L
Inorganic | 24959679 | Bromide | ASTM D4327-03 | IC | 0.11 | 0.44 | mg/L
Inorganic | 24959679 | Bromide | ASTM D6508-10 | CIE/UV | 0.1 | 0.4 | mg/L
Inorganic | 24959679 | Bromide | SM 4110 B-11, C-11, D-11 | IC | 0.11 | 0.44 | mg/L
Inorganic | 24959679 | Bromide | SM 4140 B-11 | CIE/UV | 0.09 | 0.36 | mg/L
Inorganic | 24959679 | Bromide | USGS I-1125-85 | ISE | 0.11 | 0.44 | mg/L
Non-Pesticide Organics | 75274 | Bromodichloromethane | EPA 624.1 | GC-MS | 0.2 | 0.8 | ug/L
Non-Pesticide Organics | 75274 | Bromodichloromethane | EPA 601 | GC-ELCD | 0.2 | 0.8 | ug/L
Non-Pesticide Organics | 75274 | Bromodichloromethane | EPA 1624B | GC-MS | 0.2 | 0.8 | ug/L
Non-Pesticide Organics | 75274 | Bromodichloromethane | SM 6200 B-11 | GC-MS | 0.2 | 0.8 | ug/L
Non-Pesticide Organics | 75274 | Bromodichloromethane | SM 6200 C-11 | GC-ELCD | 0.2 | 0.8 | ug/L
Non-Pesticide Organics | 75252 | Bromoform | EPA 1624B | GC-MS | 0.5 | 2 | ug/L
Non-Pesticide Organics | 75252 | Bromoform | EPA 624.1 | GC-MS | 0.5 | 2 | ug/L
Non-Pesticide Organics | 75252 | Bromoform | SM 6200 B-11 | GC-MS | 0.2 | 0.8 | ug/L
Non-Pesticide Organics | 75252 | Bromoform | SM 6200 C-11 | GC-ELCD | 0.2 | 0.8 | ug/L
Non-Pesticide Organics | 75252 | Bromoform | EPA 601 | GC-ELCD | 0.2 | 0.8 | ug/L
Non-Pesticide Organics | 74839 | Bromomethane | EPA 624.1 | GC-MS | 0.5 | 2 | ug/L
Non-Pesticide Organics | 74839 | Bromomethane | EPA 1624B | GC-MS | 0.5 | 2 | ug/L
Non-Pesticide Organics | 74839 | Bromomethane | SM 6200 B-11 | GC-MS | 0.5 | 2 | ug/L
Non-Pesticide Organics | 74839 | Bromomethane | SM 6200 C-11 | GC-ELCD | 0.5 | 2 | ug/L
Non-Pesticide Organics | 74839 | Bromomethane | EPA 601 | GC-ELCD | 0.5 | 2 | ug/L
Non-Pesticide Organics | 85687 | Butyl benzyl phthalate | EPA 1625B | GC-MS | 5 | 20 | ug/L
Non-Pesticide Organics | 85687 | Butyl benzyl phthalate | EPA 606 | GC-ECD | 3 | 12 | ug/L
Non-Pesticide Organics | 85687 | Butyl benzyl phthalate | USGS O-3116-87, p. 27 | GC-MS | 5 | 20 | ug/L
Non-Pesticide Organics | 85687 | Butyl benzyl phthalate | EPA 625.1 | GC-MS | 5 | 20 | ug/L
Non-Pesticide Organics | 85687 | Butyl benzyl phthalate | SM 6410 B-00 | GC-MS | 5 | 20 | ug/L
Inorganic | 7440439 | Cadmium | ANSI P. 37 | FLAAS | 5 | 20 | ug/L
Inorganic | 7440439 | Cadmium | AOAC 974.27 | FLAAS | 5 | 20 | ug/L
Inorganic | 7440439 | Cadmium | ASTM D3557-12 (A or B) | FLAAS | 5 | 20 | ug/L
Inorganic | 7440439 | Cadmium | ASTM D3557­12 (C) | Voltammetry | 1 | 4 | ug/L
Inorganic | 7440439 | Cadmium | ASTM D3557­12 (D) | GFAAS | 0.1 | 0.4 | ug/L
Inorganic | 7440439 | Cadmium | EPA 200.7 (1994) | ICP-AES | 1 | 4 | ug/L
Inorganic | 7440439 | Cadmium | SM 3500-Cd D-11 | COLOR | 5 | 20 | ug/L
Inorganic | 7440439 | Cadmium | USGS I-1472-85 | ICP | 1 | 4 | ug/L
Inorganic | 7440439 | Cadmium | USGS I-3135-85 | FLAAS | 5 | 20 | ug/L
Inorganic | 7440439 | Cadmium | USGS I-3136-85 | FLAAS | 5 | 20 | ug/L
Inorganic | 7440439 | Cadmium | AES0029, Rev. 1991 Thermo Jarrell Ash Corp. | DCP | 50 | 200 | ug/L
Inorganic | 7440439 | Cadmium | AOAC 993.14 | ICP-MS | 0.5 | 2 | ug/L
Inorganic | 7440439 | Cadmium | ASTM D1976-12 | ICP-AES | 0.1 | 0.4 | ug/L
Inorganic | 7440439 | Cadmium | ASTM D4190-08 | DCP | 1000 | 4000 | ug/L
Inorganic | 7440439 | Cadmium | ASTM D5673-10 | ICP-MS | 0.5 | 2 | ug/L
Inorganic | 7440439 | Cadmium | EPA 200.5 (2003) | ICP-AES | 0.1 | 0.4 | ug/L
Inorganic | 7440439 | Cadmium | EPA 200.8 (1994) | ICP-MS | 0.5 | 2 | ug/L
Inorganic | 7440439 | Cadmium | EPA 200.9 (1994) | STGFAA | 0.05 | 0.2 | ug/L
Inorganic | 7440439 | Cadmium | SM 3125 B-11 | ICP-MS | 0.5 | 2 | ug/L
Inorganic | 7440439 | Cadmium | USGS I-4138-89 | AA | 25 | 100 | ug/L
Inorganic | 7440439 | Cadmium | USGS I­4471­97 | ICP-AES or ICP-MS | 0.5 | 2 | ug/L
Inorganic | 7440439 | Cadmium | SM 3111 B-11 | FLAAS | 25 | 100 | ug/L
Inorganic | 7440439 | Cadmium | SM 3111 C-11 | FLAAS | 25 | 100 | ug/L
Inorganic | 7440439 | Cadmium | SM 3120 B-11 | ICP-AES | 1 | 4 | ug/L
Inorganic | 7440702 | Calcium | EPA 200.7 (1994) | ICP-AES | 30 | 120 | ug/L
Inorganic | 7440702 | Calcium | EPA 200.8 (1994) | ICP-MS | 2 | 8 | ug/L
Inorganic | 7440702 | Calcium | ASTM D511-09 (A) | TITR | 1000 | 4000 | ug/L | X
Inorganic | 7440702 | Calcium | ASTM D511-09 (B) | FLAAS | 10 | 40 | ug/L
Inorganic | 7440702 | Calcium | USGS I-3152-85 | FLAAS | 10 | 40 | ug/L
Inorganic | 7440702 | Calcium | AES0029, Rev. 1991 Thermo Jarrell Ash Corp. | DCP | 50 | 200 | ug/L
Inorganic | 7440702 | Calcium | AOAC 993.14 | ICP-MS | 2 | 8 | ug/L
Inorganic | 7440702 | Calcium | ASTM D5673-10 | ICP-MS | 2 | 8 | ug/L
Inorganic | 7440702 | Calcium | ASTM D6919-09 | IC | 4000 | 16000 | ug/L
Inorganic | 7440702 | Calcium | SM 3125 B-11 | ICP-MS | 2 | 8 | ug/L
Inorganic | 7440702 | Calcium | SM 3500-Ca B-11 | TITR | 500 | 2000 | ug/L | X
Inorganic | 7440702 | Calcium | USGS I­4471­97 | ICP-AES | 10 | 40 | ug/L
Inorganic | 7440702 | Calcium | SM 3111 B-11 | FLAAS | 0.08 | 0.32 | mg/L
Inorganic | 7440702 | Calcium | SM 3120 B-11 | ICP-AES | 30 | 120 | ug/L
Pesticide | 1563662 | Carbofuran | EPA 531.1 | HPLC | 0.52 | 2.08 | ug/L
Pesticide | 1563662 | Carbofuran | EPA 531.2 | HPLC | 0.67 | 2.68 | ug/L
Pesticide | 1563662 | Carbofuran | EPA 632 | HPLC | 3.2 | 12.8 | ug/L
Pesticide | 1563662 | Carbofuran | EPA 625.1 | GC-MS | 2 | 8 | ug/L
Pesticide | 1563662 | Carbofuran | SM 6610 B | HPLC | 0.043 | 0.172 | ug/L
Non-Pesticide Organics | 56235 | Carbon Tetrachloride | EPA 624.1 | GC-MS | 0.2 | 0.8 | ug/L
Non-Pesticide Organics | 56235 | Carbon Tetrachloride | EPA 601 | GC-ELCD | 0.2 | 0.8 | ug/L
Non-Pesticide Organics | 56235 | Carbon Tetrachloride | EPA 1624B | GC-MS | 0.2 | 0.8 | ug/L
Non-Pesticide Organics | 56235 | Carbon Tetrachloride | EPA, 1978, pg. 130 | GC | 0.2 | 0.8 | ug/L
Non-Pesticide Organics | 56235 | Carbon Tetrachloride | SM 6200 B-11 | GC-MS | 0.2 | 0.8 | ug/L
Non-Pesticide Organics | 56235 | Carbon Tetrachloride | SM 6200 C-11 | GC-ELCD | 0.2 | 0.8 | ug/L
Non-Pesticide Organics | 7440439 | Carbon- Total Organic | AOAC 973.47 | IR | 1 | 4 | mg/L
Non-Pesticide Organics | 7440439 | Carbon- Total Organic | SM 5310 B-11 | Combustion-IR | 1 | 4 | mg/L
Non-Pesticide Organics | 7440439 | Carbon- Total Organic | SM 5310 C-11 | Oxidation-IR-COUL-COND | 1 | 4 | mg/L
Non-Pesticide Organics | 7440439 | Carbon- Total Organic | SM 5310 D-11 | Oxidation-IR | 1 | 4 | mg/L
Non-Pesticide Organics | 7440439 | Carbon- Total Organic | USGS Bk. 5, Ch. A3, Rev. 1987, p. 14 | IR | 1 | 4 | mg/L
Non-Pesticide Organics | 7440439 | Carbon- Total Organic | ASTM D4839-03 | Oxidation-IR | 0.1 | 0.4 | mg/L
Non-Pesticide Organics | 7440439 | Carbon- Total Organic | ASTM D7573-09 | Combustion-IR | 0.5 | 2 | mg/L
Inorganic | 7790934 | Chlorate | EPA 300.0 (1993) | IC | 3 | 12 | ug/L
Inorganic | 7790934 | Chlorate | EPA 300.1 (1997) | IC | 1.31 | 5.24 | ug/L
Pesticide | 57749 | Chlordane | ASTM D3086-90 | GC-ECD | 0.2 | 0.8 | ug/L
Pesticide | 57749 | Chlordane | EPA 608.3 | GC-ECD | 0.2 | 0.8 | ug/L
Pesticide | 57749 | Chlordane | EPA 625.1 | GC-MS | 40 | 160 | ug/L
Pesticide | 57749 | Chlordane | SM 6410 B-00 | GC-MS | 40 | 160 | ug/L
Pesticide | 57749 | Chlordane | 3M Corp 3M0222 (10/28/94) | GC | 0.01 | 0.04 | ug/L
Pesticide | 57749 | Chlordane | ASTM D5812-96 (02) | GC | 0.01 | 0.04 | ug/L
Pesticide | 57749 | Chlordane | EPA 617 | GC | 0.01 | 0.04 | ug/L
Pesticide | 57749 | Chlordane | EPA, 1978, pg. 7 | GC | 0.01 | 0.04 | ug/L
Pesticide | 57749 | Chlordane | USGS O-3104-83 | GC | 0.01 | 0.04 | ug/L
Pesticide | 57749 | Chlordane | SM 6630 B-07 | GC-ECD | 0.2 | 0.8 | ug/L
Pesticide | 57749 | Chlordane | SM 6630 C-07 | GC-ECD | 0.2 | 0.8 | ug/L
Inorganic | 16887006 | Chloride | EPA 300.0 (1993) | IC | 0.02 | 0.08 | mg/L
Inorganic | 16887006 | Chloride | EPA 300.1 (1997) | IC | 0.004 | 0.016 | mg/L
Inorganic | 16887006 | Chloride | AOAC 973.51 | TITR | 0.5 | 2 | mg/L | X
Inorganic | 16887006 | Chloride | ASTM D512-04 (B) | TITR | 0.5 | 2 | mg/L | X
Inorganic | 16887006 | Chloride | SM 4500-Cl B-11 | TITR | 0.5 | 2 | mg/L | X
Inorganic | 16887006 | Chloride | SM 4500-Cl C-11 | TITR | 0.5 | 2 | mg/L | X
Inorganic | 16887006 | Chloride | SM 4500-Cl E-11 | SPEC-Auto | 1 | 4 | mg/L
Inorganic | 16887006 | Chloride | USGS I-1183-85 | TITR | 0.5 | 2 | mg/L | X
Inorganic | 16887006 | Chloride | USGS I-1184-85 | TITR | 0.5 | 2 | mg/L | X
Inorganic | 16887006 | Chloride | USGS I-1187-85 | COLOR | 0.5 | 2 | mg/L
Inorganic | 16887006 | Chloride | USGS I-2187-85 | SPEC-Auto | 1 | 4 | mg/L
Inorganic | 16887006 | Chloride | AOAC 993.303 | IC | 0.02 | 0.08 | mg/L
Inorganic | 16887006 | Chloride | ASTM D512­04 (C ) | ISE | 0.5 | 2 | mg/L
Inorganic | 16887006 | Chloride | ASTM D4327-03 | IC | 0.02 | 0.08 | mg/L
Inorganic | 16887006 | Chloride | ASTM D6508-10 | CIE/UV | 0.1 | 0.4 | mg/L
Inorganic | 16887006 | Chloride | SM 4110 B-11 or C-11 | IC | 0.035 | 0.14 | mg/L
Inorganic | 16887006 | Chloride | SM 4140 B-11 | CIE/UV | 0.1 | 0.4 | mg/L
Inorganic | 16887006 | Chloride | SM 4500-Cl D-11 | TITR | 0.5 | 2 | mg/L | X
Inorganic | 16887006 | Chloride | USGS I-2057-90(51) | IC | 0.02 | 0.08 | mg/L
Inorganic | 7782505 | Chlorine- Total Residual | ASTM D1253­08 | AMP* | 0.01 | 0.04 | mg/L | X
Inorganic | 7782505 | Chlorine- Total Residual | DEP-SOP FT 2000-Amperometric | AMP* | 0.01 | 0.04 | mg/L | X
Inorganic | 7782505 | Chlorine- Total Residual | DEP-SOP FT 2000-Ion Selective Electrode | ISE | 0.2 | 0.8 | mg/L
Inorganic | 7782505 | Chlorine- Total Residual | DEP-SOP FT 2000-Spectrophotometric | SPEC* | 0.2 | 0.8 | mg/L | X
Inorganic | 7782505 | Chlorine- Total Residual | DEP-SOP FT 2000-Titration | TITR | 0.04 | 0.16 | mg/L | X
Inorganic | 7782505 | Chlorine- Total Residual | ORION Orion | ISE | 0.1 | 0.4 | mg/L
Inorganic | 7782505 | Chlorine- Total Residual | SM 4500-Cl D-11 | AMP* | 0.01 | 0.04 | mg/L | X
Inorganic | 7782505 | Chlorine- Total Residual | SM 4500-Cl G-11 | SPEC | 0.2 | 0.8 | mg/L
Inorganic | 7782505 | Chlorine- Total Residual | SM 4500-Cl E-11 | TITR | 0.04 | 0.16 | mg/L | X
Inorganic | 7782505 | Chlorine- Total Residual | SM 4500-Cl B-11 | TITR | 0.1 | 0.4 | mg/L | X
Inorganic | 7782505 | Chlorine- Total Residual | SM 4500-Cl C-11 | TITR | 0.1 | 0.4 | mg/L | X
Inorganic | 7782505 | Chlorine- Total Residual | SM 4500-Cl F-11 | TITR | 0.04 | 0.16 | mg/L | X
Inorganic | 14998277 | Chlorite | EPA 300.0 (Chlorite) | IC | 0.01 | 0.04 | mg/L
Inorganic | 14998277 | Chlorite | EPA 300.1 (Chlorite) | IC | 0.9 | 3.6 | ug/L
Non-Pesticide Organics | 108907 | Chlorobenzene | EPA 624.1 | GC-MS | 0.2 | 0.8 | ug/L
Non-Pesticide Organics | 108907 | Chlorobenzene | EPA 602 | GC-PID | 0.2 | 0.8 | ug/L
Non-Pesticide Organics | 108907 | Chlorobenzene | EPA 1624B | GC-MS | 0.2 | 0.8 | ug/L
Non-Pesticide Organics | 108907 | Chlorobenzene | EPA, 1978, pg. 130 | GC | 0.2 | 0.8 | ug/L
Non-Pesticide Organics | 108907 | Chlorobenzene | SM 6200 B-11 | GC-MS | 0.2 | 0.8 | ug/L
Non-Pesticide Organics | 108907 | Chlorobenzene | SM 6200 C-11 | GC-ELCD or PID | 0.2 | 0.8 | ug/L
Non-Pesticide Organics | 108907 | Chlorobenzene | EPA 601 | GC-ELCD | 0.2 | 0.8 | ug/L
Non-Pesticide Organics | 75003 | Chloroethane | EPA 624.1 | GC-MS | 0.5 | 2 | ug/L
Non-Pesticide Organics | 75003 | Chloroethane | EPA 1624B | GC-MS | 0.5 | 2 | ug/L
Non-Pesticide Organics | 75003 | Chloroethane | SM 6200 B-11 | GC-MS | 0.5 | 2 | ug/L
Non-Pesticide Organics | 75003 | Chloroethane | SM 6200 C-11 | GC-ELCD | 0.5 | 2 | ug/L
Non-Pesticide Organics | 75003 | Chloroethane | EPA 601 | GC-ELCD | 0.5 | 2 | ug/L
Non-Pesticide Organics | 67663 | Chloroform | EPA 624.1 | GC-MS | 0.2 | 0.8 | ug/L
Non-Pesticide Organics | 67663 | Chloroform | EPA 601 | GC-ELCD | 0.2 | 0.8 | ug/L
Non-Pesticide Organics | 67663 | Chloroform | EPA 1624B | GC-MS | 0.2 | 0.8 | ug/L
Non-Pesticide Organics | 67663 | Chloroform | EPA, 1978, pg. 130 | GC | 0.2 | 0.8 | ug/L
Non-Pesticide Organics | 67663 | Chloroform | SM 6200 B-11 | GC-MS | 0.2 | 0.8 | ug/L
Non-Pesticide Organics | 67663 | Chloroform | SM 6200 C-11 | GC-ELCD | 0.2 | 0.8 | ug/L
Non-Pesticide Organics | 74873 | Chloromethane | EPA 624.1 | GC-MS | 0.5 | 2 | ug/L
Non-Pesticide Organics | 74873 | Chloromethane | EPA 601 | GC-ELCD | 0.5 | 2 | ug/L
Non-Pesticide Organics | 74873 | Chloromethane | EPA 1624B | GC-MS | 0.5 | 2 | ug/L
Non-Pesticide Organics | 74873 | Chloromethane | SM 6200 B-11 | GC-MS | 0.5 | 2 | ug/L
Non-Pesticide Organics | 74873 | Chloromethane | SM 6200 C-11 | GC-ELCD | 0.5 | 2 | ug/L
Biological | 479618 | Chlorophyll a (corrected for pheophytin) | EPA 445.0 (acidification) | FLUOR | N/A | 0.11 | ug/L | X
Biological | 479618 | Chlorophyll a (corrected for pheophytin) | EPA 446.0 (acidification) | UV-VIS | N/A | 3 | ug/L | X
Biological | 479618 | Chlorophyll a (corrected for pheophytin) | SM 10200 H.3. (acidification) | FLUOR | N/A | 0.11 | ug/L | X
Biological | 479618 | Chlorophyll a (corrected for pheophytin) | SM 10200 H.2.b. (acidification) | UV-VIS | N/A | 3 | ug/L | X
Biological | 479618 | Chlorophyll a (free of pheophytin) | EPA 445.0 (narrow-bandpass filters) | FLUOR | N/A | 0.0042 | ug/L | X
Biological | 479618 | Chlorophyll a (free of pheophytin) | EPA 447.0 | HPLC | N/A | 0.77 | ug/L | X
Biological | 479618 | Chlorophyll a (free of pheophytin) | SM 10200 H.4. | HPLC | N/A | 0.77 | ug/L | X
Inorganic | 7440473 | Chromium - Total | EPA 200.8 (1994) | ICP-MS | 0.9 | 3.6 | ug/L
Inorganic | 7440473 | Chromium - Total | EPA 200.9 (1994) | STGFAA | 0.1 | 0.4 | ug/L
Inorganic | 7440473 | Chromium - Total | AES0029, Rev. 1991 Thermo Jarrell Ash Corp. | DCP | 500 | 2000 | ug/L
Inorganic | 7440473 | Chromium - Total | AOAC 974.27 | AA | 100 | 400 | ug/L
Inorganic | 7440473 | Chromium - Total | AOAC 993.14 | ICP-MS | 0.8 | 3.2 | ug/L
Inorganic | 7440473 | Chromium - Total | ASTM D4190-08 | DCP | 500 | 2000 | ug/L
Inorganic | 7440473 | Chromium - Total | ASTM D1687-12 (B) | FLAAS | 50 | 200 | ug/L
Inorganic | 7440473 | Chromium - Total | ASTM D1687-12 (C) | GFAAS | 1 | 4 | ug/L
Inorganic | 7440473 | Chromium - Total | ASTM D1976-12 | ICP-AES | 0.2 | 0.8 | ug/L
Inorganic | 7440473 | Chromium - Total | ASTM D5673-10 | ICP-MS | 0.9 | 3.6 | ug/L
Inorganic | 7440473 | Chromium - Total | EPA 200.5 (2003) | ICP-AES | 0.2 | 0.8 | ug/L
Inorganic | 7440473 | Chromium - Total | SM 3125 B-11 | ICP-MS | 0.9 | 3.6 | ug/L
Inorganic | 7440473 | Chromium - Total | SM 3500-Cr B-11 | COLOR | 100 | 400 | ug/L
Inorganic | 7440473 | Chromium - Total | USGS I-3233-93 | AA | 100 | 400 | ug/L
Inorganic | 7440473 | Chromium - Total | USGS I-4020-05 | ICP-MS | 0.9 | 3.6 | ug/L
Inorganic | 7440473 | Chromium - Total | USGS I­4471­97 | ICP-AES | 0.2 | 0.8 | ug/L
Inorganic | 7440473 | Chromium - Total | EPA 200.7 (1994) | ICP-AES | 4 | 16 | ug/L
Inorganic | 7440473 | Chromium - Total | USGS I-3236-85 | FLAAS | 50 | 200 | ug/L
Inorganic | 7440473 | Chromium - Total | SM 3111 B-11 | FLAAS | 100 | 400 | ug/L
Inorganic | 7440473 | Chromium - Total | SM 3111 C-11 | FLAAS | 100 | 400 | ug/L
Inorganic | 7440473 | Chromium - Total | SM 3113 B-10 | GFAAS | 1 | 4 | ug/L
Inorganic | 7440473 | Chromium - Total | SM 3120 B-11 | ICP-AES | 4 | 16 | ug/L
Inorganic | 16065831 | Chromium III | EPA 1669/1639 | STGFAA | 1 | 4 | ug/L
Inorganic | 18540299 | Chromium VI | AOAC 993.23 | IC | 1.2 | 4.8 | ug/L
Inorganic | 18540299 | Chromium VI | ASTM D5257­03 | IC | 1.2 | 4.8 | ug/L
Inorganic | 18540299 | Chromium VI | ASTM D1687-12 (A) | COLOR | 10 | 40 | ug/L
Inorganic | 18540299 | Chromium VI | EPA 218.6 (1994) | IC | 0.3 | 1.2 | ug/L
Inorganic | 18540299 | Chromium VI | SM 3111 C-11 | Chelation-FLAAS | 10 | 40 | ug/L
Inorganic | 18540299 | Chromium VI | SM 3500 Cr B-11 | COLOR | 50 | 200 | ug/L
Inorganic | 18540299 | Chromium VI | SM 3500-Cr C-11 | IC | 1.2 | 4.8 | ug/L
Inorganic | 18540299 | Chromium VI | USGS I-1230-85 | COLOR | 50 | 200 | ug/L
Inorganic | 18540299 | Chromium VI | USGS I-1232-85 | Chelation-FLAAS | 10 | 40 | ug/L
Non-Pesticide Organics | 218019 | Chrysene | EPA 1625B | GC-MS | 1 | 4 | ug/L
Non-Pesticide Organics | 218019 | Chrysene | ASTM D4657-92 (98) | HPLC-UV | 0.05 | 0.2 | ug/L
Non-Pesticide Organics | 218019 | Chrysene | EPA 610 | GC-FID | 1 | 4 | ug/L
Non-Pesticide Organics | 218019 | Chrysene | SM 6440 B-05 | HPLC-UV-FLUOR | 0.05 | 0.2 | ug/L
Non-Pesticide Organics | 218019 | Chrysene | USGS O-3116-87, p. 27 | GC-MS | 0.05 | 0.2 | ug/L
Non-Pesticide Organics | 218019 | Chrysene | EPA 610 | HPLC-UV-FLUOR | 0.05 | 0.2 | ug/L
Non-Pesticide Organics | 218019 | Chrysene | EPA 625.1 | GC-MS | 1 | 4 | ug/L
Non-Pesticide Organics | 218019 | Chrysene | SM 6410 B-00 | GC-MS | 1 | 4 | ug/L
Non-Pesticide Organic | 218019 | Chrysene | EPA 1625B | GC-MS (SIM) | 0.05 | 0.2 | ug/L
Non-Pesticide Organic | 218019 | Chrysene | SM 6410 B-00 | GC-MS (SIM) | 0.05 | 0.2 | ug/L
Non-Pesticide Organic | 218019 | Chrysene | EPA 625.1 | GC-MS (SIM) | 0.05 | 0.2 | ug/L
Non-Pesticide Organics | 156592 | Cis-1,2-dichloroethene | EPA 502.2 | GC-PID | 0.03 | 0.12 | ug/L
Non-Pesticide Organics | 156592 | Cis-1,2-dichloroethene | EPA 502.2 | GC-ELCD | 0.05 | 0.2 | ug/L
Non-Pesticide Organics | 156592 | Cis-1,2-dichloroethene | EPA 524.2 | GC-MS | 0.06 | 0.24 | ug/L
Non-Pesticide Organics | 156592 | Cis-1,2-dichloroethene | EPA 524.3 | GC-MS | 0.042 | 0.168 | ug/L
Non-Pesticide Organics | 156592 | Cis-1,2-dichloroethene | EPA 524.4 | GC-MS | 0.083 | 0.332 | ug/L
Inorganic | N/A | COD | ANSI P. 17 | TITR | 10 | 40 | mg/L | X
Inorganic | N/A | COD | AOAC 973.46 | TITR | 10 | 40 | mg/L | X
Inorganic | N/A | COD | ASTM D1252­06 (A) | TITR | 10 | 40 | mg/L | X
Inorganic | N/A | COD | ASTM D1252-06 (B) | SPEC | 10 | 40 | mg/L
Inorganic | N/A | COD | EPA 410.3 (1978) | TITR | 250 | 1000 | mg/L | X
Inorganic | N/A | COD | EPA 410.4 (1993) | SPEC | 10 | 40 | mg/L
Inorganic | N/A | COD | HACH 8000 (1979) | SPEC | 5 | 20 | mg/L
Inorganic | N/A | COD | OIC COD (1978) | SPEC | 5 | 20 | mg/L
Inorganic | N/A | COD | SM 5220 C-11 | TITR | 5 | 20 | mg/L | X
Inorganic | N/A | COD | SM 5220 D-11 | SPEC | 10 | 40 | mg/L
Inorganic | N/A | COD | USGS I-3560-85 | TITR | 5 | 20 | mg/L | X
Inorganic | N/A | COD | USGS I-3561-85 | SPEC | 10 | 40 | mg/L
Inorganic | N/A | COD | SM 5220 B-11 | TITR | 5 | 20 | mg/L | X
Microbiological | N/A | Coliform Fecal | Colilert-18® | BAC-MPN | 2 | 8 | MPN/100 mL | X
Microbiological | N/A | Coliform Fecal | EPA 1680 | BAC-MPN | 2 | 8 | MPN/100 mL | X
Microbiological | N/A | Coliform Fecal | EPA 1681 | BAC-MPN | 2 | 8 | MPN/100 mL | X
Microbiological | N/A | Coliform Fecal | EPA, 1978, pg. 124 | BAC-MF | 1 | 4 | Col/100 mL | X
Microbiological | N/A | Coliform Fecal | EPA, 1978, pg. 132 | BAC-MPN | 2 | 8 | MPN/100 mL | X
Microbiological | N/A | Coliform Fecal | SM 9221 C-06, E-06 | BAC-MPN | 2 | 8 | MPN/100 mL | X
Microbiological | N/A | Coliform Fecal | SM 9222 D-2006 (MF) | BAC-MF | 1 | 4 | Col/100 mL | X
Microbiological | N/A | Coliform Fecal | USGS B-0050-85 (Fecal) (MF) | BAC-MF | 1 | 4 | Col/100 mL | X
Microbiological | N/A | Coliform Fecal Presence of Cl | EPA, 1978, pg. 124 | BAC-MF | 1 | 4 | Col/100 mL | X
Microbiological | N/A | Coliform Fecal Presence of Cl | EPA, 1978, pg. 132 | BAC-MPN | 2 | 8 | MPN/100 mL | X
Microbiological | N/A | Coliform Fecal Presence of Cl | SM 9221 C-06, E-06 | BAC-MPN | 2 | 8 | MPN/100 mL | X
Microbiological | N/A | Coliform Fecal Presence of Cl | SM 9222 D-2006 (MF) | BAC-MF | 1 | 4 | Col/100 mL | X
Microbiological | N/A | Coliform Total | EPA, 1978, pg. 108 | BAC-MF | 1 | 4 | Col/100 mL | X
Microbiological | N/A | Coliform Total | EPA, 1978, pg. 114 | BAC-MPN | 2 | 8 | MPN/100 mL | X
Microbiological | N/A | Coliform Total | SM 9221 B-06 | BAC-MPN | 2 | 8 | MPN/100 mL | X
Microbiological | N/A | Coliform Total | SM 9222 B-2006 (MF) | BAC-MF | 1 | 4 | Col/100 mL | X
Microbiological | N/A | Coliform Total | SM 9223 B-04 | BAC-MPN | 2 | 8 | 1 MPN/100 mL | X
Microbiological | N/A | Coliform Total | USGS B-0025-85 (Total) (MF) | BAC-MF | 1 | 4 | Col/100 mL | X
Microbiological | N/A | Coliform Total Presence of Cl | EPA, 1978, pg. 111 | BAC-MF | 1 | 4 | Col/100 mL | X
Microbiological | N/A | Coliform Total Presence of Cl | EPA, 1978, pg. 114 | BAC-MPN | 2 | 8 | MPN/100 mL | X
Microbiological | N/A | Coliform Total Presence of Cl | SM 9221 B-06 | BAC-MPN | 2 | 8 | MPN/100 mL | X
Microbiological | N/A | Coliform Total Presence of Cl | SM 9222 B-2006 (MF) | BAC-MF | 1 | 4 | Col/100 mL | X
Inorganic | N/A | Color | SM 2120 B-11 | COLOR | 5 | 20 | PCU | X
Inorganic | N/A | Color | USGS I-1250-85 | COLOR | 5 | 20 | PCU | X
Inorganic | N/A | Color | SM 2120 B-11 | SPEC | 5 | 20 | PCU | X
Inorganic | N/A | Color | NCASI Technical Bulletin no. 803 (Method 71.01) | SPEC | 5 | 20 | PCU | X
Inorganic | N/A | Color | SM 2120 F-11 | SPEC | N/A | N/A | ADMI | X
Inorganic | N/A | Color | NCASI Technical Bulletin no. 253 (1971) | SPEC | 5 | 20 | PCU | X
Inorganic | N/A | Color | SM 2120 C-11 | SPEC | 5 | 20 | PCU | X
Inorganic | 7440508 | Copper | ASTM D1688-12 (A or B) | FLAAS | 20 | 80 | ug/L
Inorganic | 7440508 | Copper | ASTM D1688­12 (C) | GFAAS | 1 | 4 | ug/L
Inorganic | 7440508 | Copper | EPA 200.9 (1994) | STGFAA | 0.7 | 2.8 | ug/L
Inorganic | 7440508 | Copper | ANSI P. 37 | FLAAS | 20 | 80 | ug/L
Inorganic | 7440508 | Copper | AOAC 974.27 | FLAAS | 20 | 80 | ug/L
Inorganic | 7440508 | Copper | EPA 200.7 (1994) | ICP-AES | 3 | 12 | ug/L
Inorganic | 7440508 | Copper | EPA 200.8 (1994) | ICP-MS | 0.5 | 2 | ug/L
Inorganic | 7440508 | Copper | HACH 8506 (1979) | COLOR | 20 | 80 | ug/L
Inorganic | 7440508 | Copper | AES0029, Rev. 1991 Thermo Jarrell Ash Corp. | DCP | 50 | 200 | ug/L
Inorganic | 7440508 | Copper | AOAC 993.14 | ICP-MS | 0.5 | 2 | ug/L
Inorganic | 7440508 | Copper | USGS I-3270-85 | FLAAS | 20 | 80 | ug/L
Inorganic | 7440508 | Copper | USGS I-3271-85 | FLAAS | 20 | 80 | ug/L
Inorganic | 7440508 | Copper | ASTM D1976-12 | ICP-AES | 0.3 | 1.2 | ug/L
Inorganic | 7440508 | Copper | ASTM D5673-10 | ICP-MS | 0.5 | 2 | ug/L
Inorganic | 7440508 | Copper | EPA 200.5 (2003) | ICP-AES | 0.3 | 1.2 | ug/L
Inorganic | 7440508 | Copper | SM 3125 B-11 | ICP-MS | 0.5 | 2 | ug/L
Inorganic | 7440508 | Copper | SM 3500-Cu B-11 | COLOR | 5000 | 20000 | ug/L
Inorganic | 7440508 | Copper | SM 3500-Cu C-11 | COLOR | 5000 | 20000 | ug/L
Inorganic | 7440508 | Copper | USGS I-4020-05 | ICP-MS | 0.5 | 2 | ug/L
Inorganic | 7440508 | Copper | USGS I­4274­89 | GFAAS | 0.7 | 2.8 | ug/L
Inorganic | 7440508 | Copper | USGS I­4471­97 | ICP-AES | 0.3 | 1.2 | ug/L
Inorganic | 7440508 | Copper | SM 3111 B-11 | FLAAS | 100 | 400 | ug/L
Inorganic | 7440508 | Copper | SM 3111 C-11 | FLAAS | 100 | 400 | ug/L
Inorganic | 7440508 | Copper | SM 3113 B-10 | GFAAS | 1 | 4 | ug/L
Inorganic | 7440508 | Copper | SM 3120 B-11 | ICP-AES | 3 | 12 | ug/L
Microbiological | N/A | Cryptosporidium | EPA 1623 | IMS-FA | 1 | 4 | Oocysts/100L
Inorganic | 57125 | Cyanide, Free (amen. To chlorination) | ASTM D4282-02 | DIFFUSION-COLOR-Auto | 10 | 40 | ug/L
Inorganic | 57125 | Cyanide, Free (amen. To chlorination) | ASTM D7237-10 | FIA | 2 | 8 | ug/L
Inorganic | 57125 | Cyanide, Free (amen. To chlorination) | EPA OIA 1677-09 | FIA | 0.5 | 2 | ug/L
Inorganic | 57125 | Cyanide- Total | ANSI P. 22 | TITR | 200 | 800 | ug/L | X
Inorganic | 57125 | Cyanide- Total | ASTM D2036-09 (A) | SPEC | 5 | 20 | ug/L
Inorganic | 57125 | Cyanide- Total | ASTM D2036-09 (A) | DIFFUSION-AMP-Auto | 2000 | 8000 | ug/L
Inorganic | 57125 | Cyanide- Total | SM 4500-CN E-11 | SPEC | 5 | 20 | ug/L
Inorganic | 57125 | Cyanide- Total | ASTM D2036-09 (A) | IC | 1000 | 4000 | ug/L
Inorganic | 57125 | Cyanide- Total | ASTM D2036-09 (A) | ISE | 50 | 200 | ug/L
Inorganic | 57125 | Cyanide- Total | USGS I-3300-85 | SPEC | 5 | 20 | ug/L
Inorganic | 57125 | Cyanide- Total | ASTM D2036-09 (A) | TITR | 200 | 800 | ug/L | X
Inorganic | 57125 | Cyanide- Total | ASTM D7284-13 | DIFFUSION-AMP-Auto | 2 | 8 | ug/L
Inorganic | 57125 | Cyanide- Total | ASTM D7511-12 | DIFFUSION-AMP-Auto | 2 | 8 | ug/L
Inorganic | 57125 | Cyanide- Total | EPA 335.4 (1993) | SPEC-Auto | 5 | 20 | ug/L
Inorganic | 57125 | Cyanide- Total | Kelada-01 (EPA 821–B–01–009, Rev. 1.2, August 2001) | COLOR-Auto | 5 | 20 | ug/L
Inorganic | 57125 | Cyanide- Total | SM 4500-CN F-11 | ISE | 50 | 200 | ug/L
Inorganic | 57125 | Cyanide- Total | USGS 10­204­00-1­X | SPEC-Auto | 5 | 20 | ug/L
Inorganic | 57125 | Cyanide- Total | USGS I­4302­852 | SPEC-Auto | 5 | 20 | ug/L
Inorganic | 57125 | Cyanide- Total | SM 4500-CN D-11 | TITR | 200 | 800 | ug/L | X
Pesticide | 319868 | d-BHC | ASTM D3086-90 | GC-ECD | 0.01 | 0.04 | ug/L
Pesticide | 319868 | d-BHC | EPA 608.3 | GC-ECD | 0.01 | 0.04 | ug/L
Pesticide | 319868 | d-BHC | EPA 625.1 | GC-MS | 2 | 8 | ug/L
Pesticide | 319868 | d-BHC | SM 6410 B-00 | GC-MS | 2 | 8 | ug/L
Pesticide | 319868 | d-BHC | SM 6630 B and C-07 | GC-ECD | 0.01 | 0.04 | ug/L
Pesticide | 319868 | d-BHC | 3M Corp 3M0222 (10/28/94) | GC-ECD | 0.011 | 0.044 | ug/L
Pesticide | 319868 | d-BHC | ASTM D5812-96 (02) | GC | 0.01 | 0.04 | ug/L
Pesticide | 319868 | d-BHC | EPA 617 | GC | 0.01 | 0.04 | ug/L
Pesticide | 75990 | Dalapon | EPA 515.1 | GC-ECD | 1.3 | 5.2 | ug/L
Pesticide | 75990 | Dalapon | EPA 552.2 | GC-ECD | 0.119 | 0.476 | ug/L
Pesticide | 75990 | Dalapon | EPA 515.3 | GC-ECD | 0.97 | 3.88 | ug/L
Pesticide | 75990 | Dalapon | EPA 515.4 | GC-ECD | 0.074 | 0.296 | ug/L
Pesticide | 75990 | Dalapon | EPA 552.3 | GC-ECD | 0.14 | 0.56 | ug/L
Pesticide | 75990 | Dalapon | EPA 552.1 | GC-ECD | 0.04 | 0.16 | ug/L
Pesticide | 75990 | Dalapon | EPA 557 | IC-ESI-MS/MS | 0.41 | 1.64 | ug/L
Pesticide | 75990 | Dalapon | SM 6640 B | GC-ECD | 0.07 | 0.28 | ug/L
Pesticide | 8065483 | Demeton | EPA 614 | GC | 0.12 | 0.48 | ug/L
Pesticide | 8065483 | Demeton | EPA 622 | GC | 0.12 | 0.48 | ug/L
Pesticide | 8065483 | Demeton | EPA 625.1 | GC-MS | 2 | 8 | ug/L
Pesticide | 8065483 | Demeton | EPA, 1978, pg. 25 | GC-FPD | 0.12 | 0.48 | ug/L
Pesticide | 8065483 | Demeton | SM, 15th ed., Supplement, 1981, p. S51 | GC | 0.12 | 0.48 | ug/L
Non-Pesticide Organics | 53703 | Dibenzo(a,h)anthracene | EPA 1625B | GC-MS | 1 | 4 | ug/L
Non-Pesticide Organics | 53703 | Dibenzo(a,h)anthracene | ASTM D4657-92 (98) | HPLC-UV | 0.05 | 0.2 | ug/L
Non-Pesticide Organics | 53703 | Dibenzo(a,h)anthracene | EPA 610 | GC-FID | 1 | 4 | ug/L
Non-Pesticide Organics | 53703 | Dibenzo(a,h)anthracene | EPA 610 | HPLC-UV-FLUOR | 0.05 | 0.2 | ug/L
Non-Pesticide Organics | 53703 | Dibenzo(a,h)anthracene | SM 6440 B-05 | HPLC-UV-FLUOR | 0.05 | 0.2 | ug/L
Non-Pesticide Organics | 53703 | Dibenzo(a,h)anthracene | USGS O-3116-87, p. 27 | GC-MS | 0.05 | 0.2 | ug/L
Non-Pesticide Organics | 53703 | Dibenzo(a,h)anthracene | EPA 625.1 | GC-MS | 1 | 4 | ug/L
Non-Pesticide Organics | 53703 | Dibenzo(a,h)anthracene | SM 6410 B-00 | GC-MS | 1 | 4 | ug/L
Non-Pesticide Organic | 53703 | Dibenzo(a,h)anthracene | EPA 1625B | GC-MS (SIM) | 0.05 | 0.2 | ug/L
Non-Pesticide Organic | 53703 | Dibenzo(a,h)anthracene | SM 6410 B-00 | GC-MS (SIM) | 0.05 | 0.2 | ug/L
Non-Pesticide Organic | 53703 | Dibenzo(a,h)anthracene | EPA 625.1 | GC-MS (SIM) | 0.05 | 0.2 | ug/L
Non-Pesticide Organics | 124481 | Dibromochloromethane | EPA 624.1 | GC-MS | 0.2 | 0.8 | ug/L
Non-Pesticide Organics | 124481 | Dibromochloromethane | EPA 601 | GC-ELCD | 0.2 | 0.8 | ug/L
Non-Pesticide Organics | 124481 | Dibromochloromethane | EPA 1624B | GC-MS | 0.2 | 0.8 | ug/L
Non-Pesticide Organics | 124481 | Dibromochloromethane | SM 6200 C-11 | GC-ELCD | 0.2 | 0.8 | ug/L
Non-Pesticide Organics | 124481 | Dibromochloromethane | SM 6200 B-11 | GC-MS | 0.2 | 0.8 | ug/L
Pesticide | 96128 | Dibromochloropropane (DBCP) | EPA 504.1 | GC | 0.01 | 0.04 | ug/L
Pesticide | 96128 | Dibromochloropropane (DBCP) | EPA 524.3 | GC-MS | 0.063 | 0.252 | ug/L
Pesticide | 96128 | Dibromochloropropane (DBCP) | EPA 551.1 | GC-ECD | 0.009 | 0.036 | ug/L
Pesticide | 60571 | Dieldrin | EPA 608.3 | GC-ECD | 0.01 | 0.04 | ug/L
Pesticide | 60571 | Dieldrin | EPA 625.1 | GC-MS | 2 | 8 | ug/L
Pesticide | 60571 | Dieldrin | SM 6410 B-00 | GC-MS | 2 | 8 | ug/L
Pesticide | 60571 | Dieldrin | 3M Corp 3M0222 (10/28/94) | GC | 0.01 | 0.04 | ug/L
Pesticide | 60571 | Dieldrin | ASTM D3086-90 | GC-ECD | 0.01 | 0.04 | ug/L
Pesticide | 60571 | Dieldrin | ASTM D5812-96 (02) | GC | 0.01 | 0.04 | ug/L
Pesticide | 60571 | Dieldrin | EPA 617 | GC | 0.01 | 0.04 | ug/L
Pesticide | 60571 | Dieldrin | EPA, 1978, pg. 7 | GC | 0.01 | 0.04 | ug/L
Pesticide | 60571 | Dieldrin | USGS O-1126-95 | GC-MS | 2 | 8 | ug/L
Pesticide | 60571 | Dieldrin | USGS O-3104-83 | GC | 0.01 | 0.04 | ug/L
Pesticide | 60571 | Dieldrin | SM 6630 B-07 | GC-ECD | 0.01 | 0.04 | ug/L
Pesticide | 60571 | Dieldrin | SM 6630 C-07 | GC-ECD | 0.01 | 0.04 | ug/L
Non-Pesticide Organics | 84662 | Diethyl phthalate | EPA 606 | GC-ECD | 1 | 4 | ug/L
Non-Pesticide Organics | 84662 | Diethyl phthalate | EPA 625.1 | GC-MS | 1 | 4 | ug/L
Non-Pesticide Organics | 84662 | Diethyl phthalate | EPA 1625B | GC-MS | 1 | 4 | ug/L
Non-Pesticide Organics | 84662 | Diethyl phthalate | SM 6410 B-00 | GC-MS | 1 | 4 | ug/L
Non-Pesticide Organics | 84662 | Diethyl phthalate | USGS O-3116-87, p. 27 | GC-MS | 1 | 4 | ug/L
Non-Pesticide Organics | 131113 | Dimethyl phthalate | EPA 1625B | GC-MS | 10 | 40 | ug/L
Non-Pesticide Organics | 131113 | Dimethyl phthalate | EPA 625.1 | GC-MS | 10 | 40 | ug/L
Non-Pesticide Organics | 131113 | Dimethyl phthalate | EPA 606 | GC-ECD | 5 | 20 | ug/L
Non-Pesticide Organics | 131113 | Dimethyl phthalate | USGS O-3116-87, p. 27 | GC-MS | 10 | 40 | ug/L
Non-Pesticide Organics | 131113 | Dimethyl phthalate | SM 6410 B-00 | GC-MS | 10 | 40 | ug/L
Pesticide | 88857 | Dinoseb | EPA 515.2 | GC-ECD | 0.28 | 1.12 | ug/L
Pesticide | 88857 | Dinoseb | EPA 555 | HPLC | 0.26 | 1.04 | ug/L
Pesticide | 88857 | Dinoseb | SM 6640 B | GC-ECD | 0.17 | 0.68 | ug/L
Pesticide | 88857 | Dinoseb | EPA 1658 | GC-ECD | 0.05 | 0.2 | ug/L
Pesticide | 88857 | Dinoseb | EPA 615 | GC | 0.07 | 0.28 | ug/L
Pesticide | 88857 | Dinoseb | EPA 625.1 | GC-MS | 5 | 20 | ug/L
Pesticide | 88857 | Dinoseb | EPA 515.1 | GC-ECD | 0.33 | 1.32 | ug/L
Pesticide | 88857 | Dinoseb | EPA 515.3 | GC-ECD | 0.82 | 3.28 | ug/L
Pesticide | 88857 | Dinoseb | EPA 515.4 | GC-ECD | 0.2 | 0.8 | ug/L
Non-Pesticide Organics | 84742 | Di-n-Butyl phthalate | EPA 606 | GC-ECD | 5 | 20 | ug/L
Non-Pesticide Organics | 84742 | Di-n-Butyl phthalate | EPA 625.1 | GC-MS | 5 | 20 | ug/L
Non-Pesticide Organics | 84742 | Di-n-Butyl phthalate | EPA 1625B | GC-MS | 5 | 20 | ug/L
Non-Pesticide Organics | 84742 | Di-n-Butyl phthalate | SM 6410 B-00 | GC-MS | 5 | 20 | ug/L
Non-Pesticide Organics | 84742 | Di-n-Butyl phthalate | USGS O-3116-87, p. 27 | GC-MS | 5 | 20 | ug/L
Non-Pesticide Organics | 117840 | Di-n-Octyl phthalate | EPA 606 | GC-ECD | 1 | 4 | ug/L
Non-Pesticide Organics | 117840 | Di-n-Octyl phthalate | EPA 1625B | GC-MS | 1 | 4 | ug/L
Non-Pesticide Organics | 117840 | Di-n-Octyl phthalate | EPA 625.1 | GC-MS | 1 | 4 | ug/L
Non-Pesticide Organics | 117840 | Di-n-Octyl phthalate | SM 6410 B-00 | GC-MS | 1 | 4 | ug/L
Non-Pesticide Organics | 117840 | Di-n-Octyl phthalate | USGS O-3116-87, p. 27 | GC-MS | 1 | 4 | ug/L
Pesticide | 85007 | Diquat | EPA 549.2 | HPLC | 0.72 | 2.88 | ug/L
Inorganic | N/A | Dissolved Oxygen | ASTM D888-09 (C) | LDO | 0.1 | 0.4 | mg/L | X
Inorganic | N/A | Dissolved Oxygen | DEP-SOP FT 1500 | POT or LDO | 0.1 | 0.4 | mg/L | X
Inorganic | N/A | Dissolved Oxygen | AOAC 973.45B | TITR | 0.1 | 0.4 | mg/L | X
Inorganic | N/A | Dissolved Oxygen | ASTM D888-09 (A) | TITR | 0.1 | 0.4 | mg/L | X
Inorganic | N/A | Dissolved Oxygen | ASTM D888-09 (B) | POT | 0.1 | 0.4 | mg/L | X
Inorganic | N/A | Dissolved Oxygen | Hach Method 10360, Rev. 1.2 (October 2011) | LDO | 0.1 | 0.4 | mg/L | X
Inorganic | N/A | Dissolved Oxygen | Method 1002-8-2009, In-Situ, Inc. | LDO | 0.1 | 0.4 | mg/L | X
Inorganic | N/A | Dissolved Oxygen | SM 4500-O (B-F)-11 | TITR | 0.1 | 0.4 | mg/L | X
Inorganic | N/A | Dissolved Oxygen | SM 4500-O G-11 | POT | 0.1 | 0.4 | mg/L | X
Inorganic | N/A | Dissolved Oxygen | USGS I-1575-78 | TITR | 0.1 | 0.4 | mg/L | X
Inorganic | N/A | Dissolved Oxygen | USGS I-1576-78 | POT | 0.1 | 0.4 | mg/L | X
Pesticide | 959988 | Endosulfan I | ASTM D3086-90 | GC-ECD | 0.01 | 0.04 | ug/L
Pesticide | 959988 | Endosulfan I | EPA 608.3 | GC-ECD | 0.01 | 0.04 | ug/L
Pesticide | 959988 | Endosulfan I | EPA 625.1 | GC-MS | 4 | 16 | ug/L
Pesticide | 959988 | Endosulfan I | SM 6410 B-00 | GC-MS | 4 | 16 | ug/L
Pesticide | 959988 | Endosulfan I | 3M Corp 3M0222 (10/28/94) | GC | 0.01 | 0.04 | ug/L
Pesticide | 959988 | Endosulfan I | ASTM D5812-96 (02) | GC | 0.01 | 0.04 | ug/L
Pesticide | 959988 | Endosulfan I | EPA 617 | GC | 0.01 | 0.04 | ug/L
Pesticide | 959988 | Endosulfan I | EPA, 1978, pg. 7 | GC | 0.01 | 0.04 | ug/L
Pesticide | 959988 | Endosulfan I | USGS O-2002-01 | GC-MS | 4 | 16 | ug/L
Pesticide | 959988 | Endosulfan I | USGS O-3104-83 | GC | 0.01 | 0.04 | ug/L
Pesticide | 959988 | Endosulfan I | SM 6630 B-07 | GC-ECD | 0.01 | 0.04 | ug/L
Pesticide | 959988 | Endosulfan I | SM 6630 C-07 | GC-ECD | 0.01 | 0.04 | ug/L
Pesticide | 33213659 | Endosulfan II | ASTM D3086-90 | GC-ECD | 0.01 | 0.04 | ug/L
Pesticide | 33213659 | Endosulfan II | EPA 608.3 | GC-ECD | 0.01 | 0.04 | ug/L
Pesticide | 33213659 | Endosulfan II | EPA 625.1 | GC-MS | 4 | 16 | ug/L
Pesticide | 33213659 | Endosulfan II | SM 6410 B-00 | GC-MS | 4 | 16 | ug/L
Pesticide | 33213659 | Endosulfan II | 3M Corp 3M0222 (10/28/94) | GC | 0.01 | 0.04 | ug/L
Pesticide | 33213659 | Endosulfan II | ASTM D5812-96 (02) | GC | 0.01 | 0.04 | ug/L
Pesticide | 33213659 | Endosulfan II | EPA 617 | GC | 0.01 | 0.04 | ug/L
Pesticide | 33213659 | Endosulfan II | EPA, 1978, pg. 7 | GC | 0.01 | 0.04 | ug/L
Pesticide | 33213659 | Endosulfan II | USGS O-2002-01 | GC-MS | 4 | 16 | ug/L
Pesticide | 33213659 | Endosulfan II | SM 6630 C-07 | GC-ECD | 4 | 16 | ug/L
Pesticide | 33213659 | Endosulfan II | SM 6630 B-07 | GC-ECD | 0.01 | 0.04 | ug/L
Pesticide | 1031078 | Endosulfan sulfate | EPA 625.1 | GC-MS | 2 | 8 | ug/L
Pesticide | 1031078 | Endosulfan sulfate | SM 6410 B-00 | GC-MS | 2 | 8 | ug/L
Pesticide | 1031078 | Endosulfan sulfate | SM 6630 C-07 | GC-ECD | 0.02 | 0.08 | ug/L
Pesticide | 1031078 | Endosulfan sulfate | EPA 617 | GC | 0.02 | 0.08 | ug/L
Pesticide | 1031078 | Endosulfan sulfate | 3M Corp 3M0222 (10/28/94) | GC | 0.02 | 0.08 | ug/L
Pesticide | 1031078 | Endosulfan sulfate | EPA 608.3 | GC-ECD | 0.02 | 0.08 | ug/L
Pesticide | 145733 | Endothall | EPA 548 | GC-ECD | 11.5 | 46 | ug/L
Pesticide | 145733 | Endothall | EPA 548.1 | GC-MS | 1.79 | 7.16 | ug/L
Pesticide | 72208 | Endrin | ASTM D3086-90 | GC-ECD | 0.02 | 0.08 | ug/L
Pesticide | 72208 | Endrin | EPA 608.3 | GC-ECD | 0.02 | 0.08 | ug/L
Pesticide | 72208 | Endrin | 3M Corp 3M0222 (10/28/94) | GC | 0.02 | 0.08 | ug/L
Pesticide | 72208 | Endrin | EPA 625.1 | GC-MS | 2 | 8 | ug/L
Pesticide | 72208 | Endrin | ASTM D5812-96 (02) | GC | 0.02 | 0.08 | ug/L
Pesticide | 72208 | Endrin | EPA, 1978, pg. 7 | GC | 0.05 | 0.2 | ug/L
Pesticide | 72208 | Endrin | SM 6410 B-00 | GC-MS | 2 | 8 | ug/L
Pesticide | 72208 | Endrin | EPA 505 | GC | 0.02 | 0.08 | ug/L
Pesticide | 72208 | Endrin | EPA 508 | GC | 0.02 | 0.08 | ug/L
Pesticide | 72208 | Endrin | EPA 525.1 | GC-MS | 2 | 8 | ug/L
Pesticide | 72208 | Endrin | EPA 525.2 | GC-MS | 2 | 8 | ug/L
Pesticide | 72208 | Endrin | EPA 617 | GC | 0.02 | 0.08 | ug/L
Pesticide | 72208 | Endrin | EPA 1656 | GC | 0.02 | 0.08 | ug/L
Pesticide | 72208 | Endrin | USGS O-3104-83 | GC | 0.02 | 0.08 | ug/L
Pesticide | 72208 | Endrin | SM 6630 B-07 | GC-ECD | 0.02 | 0.08 | ug/L
Pesticide | 72208 | Endrin | SM 6630 C-07 | GC-ECD | 0.02 | 0.08 | ug/L
Pesticide | 7421934 | Endrin aldehyde | EPA 608.3 | GC-ECD | 0.02 | 0.08 | ug/L
Pesticide | 7421934 | Endrin aldehyde | 3M Corp 3M0222 (10/28/94) | GC-ECD | 0.015 | 0.06 | ug/L
Pesticide | 7421934 | Endrin aldehyde | EPA 617 | GC | 0.02 | 0.08 | ug/L
Pesticide | 7421934 | Endrin aldehyde | SM 6630 C-07 | GC-ECD | 0.02 | 0.08 | ug/L
Microbiological | N/A | Enterococci | Enterolert® | BAC-MPN | 1 | 4 | MPN/100 mL | X
Microbiological | N/A | Enterococci | EPA 1600 | BAC-MF | 1 | 4 | Col/100 mL | X
Microbiological | N/A | Enterococci | ASTM D6503-99 | BAC-MPN | 1 | 4 | MPN/100 mL | X
Microbiological | N/A | Enterococci | EPA, 1978, pg. 139 | BAC-MPN | 1 | 4 | MPN/100 mL | X
Microbiological | N/A | Enterococci | EPA, 1978, pg. 143 | Pour Plate | 1 | 4 | Col/100 mL
Microbiological | N/A | Enterococci | SM 9230 B-07 | BAC-MPN | 1 | 4 | MPN/100 mL | X
Microbiological | N/A | Enterococci | SM 9230 D-07 | BAC-MPN | 1 | 4 | MPN/100 mL | X
Microbiological | N/A | Enterococci | SM 9230 C-07 | BAC-MF | 1 | 4 | Col/100 mL | X
Microbiological | N/A | Escherichia coli (E. coli) | AOAC 991.15 | BAC-MPN | 1 | 4 | MPN/100 mL | X
Microbiological | N/A | Escherichia coli (E. coli) | Colilert®/Colilert-18® | BAC-MPN | 1 | 4 | MPN/100 mL | X
Microbiological | N/A | Escherichia coli (E. coli) | EPA 1603 | BAC-MF | 1 | 4 | MPN/100 mL | X
Microbiological | N/A | Escherichia coli (E. coli) | Hach mColiBlue®-24 | BAC-MF | 1 | 4 | MPN/100 mL | X
Microbiological | N/A | Escherichia coli (E. coli) | SM 9221 B-06, F-06 | BAC-MPN | 1 | 4 | MPN/100 mL | X
Microbiological | N/A | Escherichia coli (E. coli) | SM 9223 B-04 | BAC-MPN | 1 | 4 | MPN/100 mL | X
Non-Pesticide Organics | 100414 | Ethylbenzene | EPA 602 | GC-PID | 0.2 | 0.8 | ug/L
Non-Pesticide Organics | 100414 | Ethylbenzene | EPA 624.1 | GC-MS | 0.5 | 2 | ug/L
Non-Pesticide Organics | 100414 | Ethylbenzene | EPA 1624B | GC-MS | 0.5 | 2 | ug/L
Non-Pesticide Organics | 100414 | Ethylbenzene | SM 6200 B-11 | GC-MS | 0.5 | 2 | ug/L
Non-Pesticide Organics | 100414 | Ethylbenzene | SM 6200 C-11 | GC-PID | 0.5 | 2 | ug/L
Non-Pesticide Organics | 106934 | Ethylene dibromide (EDB) | EPA 504.1 | GC | 0.01 | 0.04 | ug/L
Non-Pesticide Organics | 106934 | Ethylene dibromide (EDB) | EPA 524.3 | GC-MS | 0.018 | 0.072 | ug/L
Non-Pesticide Organics | 106934 | Ethylene dibromide (EDB) | EPA 551.1 | GC-ECD | 0.008 | 0.032 | ug/L
Non-Pesticide Organics | 206440 | Fluoranthene | EPA 1625B | GC-MS | 1 | 4 | ug/L
Non-Pesticide Organics | 206440 | Fluoranthene | EPA 625.1 | GC-MS | 1 | 4 | ug/L
Non-Pesticide Organics | 206440 | Fluoranthene | ASTM D4657-92 (98) | HPLC-UV | 0.3 | 1.2 | ug/L
Non-Pesticide Organics | 206440 | Fluoranthene | EPA 610 | GC-FID | 1 | 4 | ug/L
Non-Pesticide Organics | 206440 | Fluoranthene | EPA 610 | HPLC-UV-FLUOR | 0.3 | 1.2 | ug/L
Non-Pesticide Organics | 206440 | Fluoranthene | SM 6440 B-05 | GC-FID | 1 | 4 | ug/L
Non-Pesticide Organics | 206440 | Fluoranthene | SM 6440 B-05 | HPLC-UV-FLUOR | 0.3 | 1.2 | ug/L
Non-Pesticide Organics | 206440 | Fluoranthene | USGS O-3116-87, p. 27 | GC-MS | 0.05 | 0.2 | ug/L
Non-Pesticide Organics | 206440 | Fluoranthene | SM 6410 B-00 | GC-MS | 1 | 4 | ug/L
Non-Pesticide Organics | 86737 | Fluorene | EPA 1625B | GC-MS | 1 | 4 | ug/L
Non-Pesticide Organics | 86737 | Fluorene | EPA 625.1 | GC-MS | 1 | 4 | ug/L
Non-Pesticide Organics | 86737 | Fluorene | ASTM D4657-92 (98) | HPLC-UV | 0.3 | 1.2 | ug/L
Non-Pesticide Organics | 86737 | Fluorene | EPA 610 | GC-FID | 1 | 4 | ug/L
Non-Pesticide Organics | 86737 | Fluorene | EPA 610 | HPLC-UV-FLUOR | 0.3 | 1.2 | ug/L
Non-Pesticide Organics | 86737 | Fluorene | SM 6440 B-05 | GC-FID | 1 | 4 | ug/L
Non-Pesticide Organics | 86737 | Fluorene | SM 6440 B-05 | HPLC-UV-FLUOR | 0.3 | 1.2 | ug/L
Non-Pesticide Organics | 86737 | Fluorene | USGS O-3116-87, p. 27 | GC-MS | 0.05 | 0.2 | ug/L
Non-Pesticide Organics | 86737 | Fluorene | SM 6410 B-00 | GC-MS | 1 | 4 | ug/L
Inorganic | 7782414 | Fluoride | EPA 300.0 (1993) | IC | 0.05 | 0.2 | mg/L
Inorganic | 7782414 | Fluoride | EPA 300.1 (1997) | IC | 0.009 | 0.036 | mg/L
Inorganic | 7782414 | Fluoride | AOAC 993.30 | IC | 0.009 | 0.036 | mg/L
Inorganic | 7782414 | Fluoride | ASTM D1179-10 (A) | COLOR | 0.1 | 0.4 | mg/L
Inorganic | 7782414 | Fluoride | ASTM D1179­10 (B) | ISE | 0.1 | 0.4 | mg/L
Inorganic | 7782414 | Fluoride | ASTM D4327-03 | IC | 0.009 | 0.036 | mg/L
Inorganic | 7782414 | Fluoride | ASTM D6508-10 | CIE/UV | 0.1 | 0.4 | mg/L
Inorganic | 7782414 | Fluoride | USGS I-4327-85 | ISE-Auto | 0.05 | 0.2 | mg/L
Inorganic | 7782414 | Fluoride | ASTM D6508, Rev. 2 | CIE/UV | 0.1 | 0.4 | mg/L
Inorganic | 7782414 | Fluoride | SM 4110 B-11 or C-11 | IC | 0.009 | 0.036 | mg/L
Inorganic | 7782414 | Fluoride | SM 4140 B-11 | CIE/UV | 0.1 | 0.4 | mg/L
Inorganic | 7782414 | Fluoride | SM 4500-F D-11 | COLOR | 0.1 | 0.4 | mg/L
Inorganic | 7782414 | Fluoride | SM 4500-F E-11 | COLOR-Auto | 0.1 | 0.4 | mg/L
Inorganic | N/A | Foaming Agents | SM 5540 C | MBAS | 10 | 40 | ug/L
Pesticide | 58899 | g-BHC | EPA 608.3 | GC-ECD | 0.01 | 0.04 | ug/L
Pesticide | 58899 | g-BHC | ASTM D3086-90 | GC-ECD | 0.03 | 0.12 | ug/L
Pesticide | 58899 | g-BHC | EPA 625.1 | GC-MS | 2 | 8 | ug/L
Pesticide | 58899 | g-BHC | SM 6410 B-00 | GC-MS | 2 | 8 | ug/L
Pesticide | 58899 | g-BHC | 3M Corp 3M0222 (10/28/94) | GC | 0.01 | 0.04 | ug/L
Pesticide | 58899 | g-BHC | ASTM D5812-96 (02) | GC | 0.01 | 0.04 | ug/L
Pesticide | 58899 | g-BHC | EPA 617 | GC | 0.01 | 0.04 | ug/L
Pesticide | 58899 | g-BHC | EPA, 1978, pg. 7 | GC | 0.01 | 0.04 | ug/L
Pesticide | 58899 | g-BHC | USGS O-1126-95 | GC-MS | 2 | 8 | ug/L
Pesticide | 58899 | g-BHC | USGS O-3104-83 | GC | 0.01 | 0.04 | ug/L
Pesticide | 58899 | g-BHC | SM 6630 B-07 | GC-ECD | 0.01 | 0.04 | ug/L
Pesticide | 58899 | g-BHC | SM 6630 C-07 | GC-ECD | 0.01 | 0.04 | ug/L
Microbiological | N/A | Giardia | EPA 1623 | IMS-FA | 1 | 4 | Cysts/100L
Pesticide | 1071836 | Glyphosate | SM 6651 B | HPLC | 25 | 100 | ug/L
Pesticide | 1071836 | Glyphosate | EPA 547 | HPLC | 9 | 36 | ug/L
Inorganic | 7440575 | Gold | SM 3111 B-11 | FLAAS | 250 | 1000 | ug/L
Inorganic | 7440575 | Gold | EPA 231.2 (1978) | GFAAS | 1 | 4 | ug/L
Inorganic | 7440575 | Gold | AES0029, Rev. 1991 Thermo Jarrell Ash Corp. | DCP | 50 | 200 | ug/L
Inorganic | 7440575 | Gold | AOAC 993.14 | ICP-MS | 2 | 8 | ug/L
Inorganic | 7440575 | Gold | ASTM D5673-10 | ICP-MS | 2 | 8 | ug/L
Inorganic | 7440575 | Gold | EPA 200.8 (1994) | ICP-MS | 2 | 8 | ug/L
Inorganic | 7440575 | Gold | SM 3113 B-10 | GFAAS | 1 | 4 | ug/L
Inorganic | 7440575 | Gold | SM 3125 B-11 | ICP-MS | 2 | 8 | ug/L
Pesticide | 86500 | Guthion (Azinphos Methyl) | EPA 614 | GC | 1.5 | 6 | ug/L
Pesticide | 86500 | Guthion (Azinphos Methyl) | EPA 622 | GC | 1.5 | 6 | ug/L
Pesticide | 86500 | Guthion (Azinphos Methyl) | EPA 625.1 | GC-MS | 0.038 | 0.152 | ug/L
Pesticide | 86500 | Guthion (Azinphos Methyl) | EPA 1657 | GC-FPD | 0.009 | 0.036 | ug/L
Pesticide | 86500 | Guthion (Azinphos Methyl) | EPA, 1978, pg. 25 | GC-FPD | 0.009 | 0.04 | ug/L
Pesticide | 86500 | Guthion (Azinphos Methyl) | Standard Methods, 15th ed. Supplement, 1981, p. S51 | GC | 1.5 | 6 | ug/L
Pesticide | 86500 | Guthion (Azinphos Methyl) | USGS O-1126-95 | GC-MS | 0.038 | 0.152 | ug/L
Non-Pesticide Organics | N/A | Halides- Adsorbable Organic | EPA 1650 (1997) | COUL | 6.6 | 26.4 | ug/L
Non-Pesticide Organics | N/A | Halides-Total Organic | EPA 450.1 | COUL | 0.1 | 0.4 | mg/L
Inorganic | N/A | Hardness | AOAC 973.52B | TITR | 5 | 20 | mg/L | X
Inorganic | N/A | Hardness | ASTM D1126­02 | TITR | 5 | 20 | mg/L | X
Inorganic | N/A | Hardness | EPA 130.1 (1971) | SPEC-Auto | 5 | 20 | mg/L
Inorganic | N/A | Hardness | SM 2340 C-11 | TITR | 5 | 20 | mg/L | X
Inorganic | N/A | Hardness | USGS I-1338-85 | TITR | 5 | 20 | mg/L | X
Inorganic | N/A | Hardness- Calculated | SM 2340 B-11 | CALC | 0.2 | 0.8 | mg/L | X
Pesticide | 76448 | Heptachlor | EPA 608.3 | GC-ECD | 0.01 | 0.04 | ug/L
Pesticide | 76448 | Heptachlor | 3M Corp 3M0222 (10/28/94) | GC | 0.01 | 0.04 | ug/L
Pesticide | 76448 | Heptachlor | ASTM D3086-90 | GC-ECD | 0.01 | 0.04 | ug/L
Pesticide | 76448 | Heptachlor | EPA 625.1 | GC-MS | 0.2 | 0.8 | ug/L
Pesticide | 76448 | Heptachlor | ASTM D5812-96 (02) | GC | 0.01 | 0.04 | ug/L
Pesticide | 76448 | Heptachlor | EPA 505 | GC | 0.01 | 0.04 | ug/L
Pesticide | 76448 | Heptachlor | EPA 508 | GC | 0.01 | 0.04 | ug/L
Pesticide | 76448 | Heptachlor | EPA 525.1 | GC-MS | 2 | 8 | ug/L
Pesticide | 76448 | Heptachlor | EPA 525.2 | GC-MS | 2 | 8 | ug/L
Pesticide | 76448 | Heptachlor | EPA 617 | GC | 0.01 | 0.04 | ug/L
Pesticide | 76448 | Heptachlor | EPA 1656 | GC | 0.01 | 0.04 | ug/L
Pesticide | 76448 | Heptachlor | EPA, 1978, pg. 7 | GC | 0.01 | 0.04 | ug/L
Pesticide | 76448 | Heptachlor | USGS O-3104-83 | GC | 0.01 | 0.04 | ug/L
Pesticide | 76448 | Heptachlor | SM 6410 B-00 | GC-MS | 0.2 | 0.8 | ug/L
Pesticide | 76448 | Heptachlor | SM 6630 B-07 | GC-ECD | 0.01 | 0.04 | ug/L
Pesticide | 76448 | Heptachlor | SM 6630 C-07 | GC-ECD | 0.01 | 0.04 | ug/L
Pesticide | 1024573 | Heptachlor epoxide | ASTM D3086-90 | GC-ECD | 0.02 | 0.08 | ug/L
Pesticide | 1024573 | Heptachlor epoxide | EPA 608.3 | GC-ECD | 0.02 | 0.08 | ug/L
Pesticide | 1024573 | Heptachlor epoxide | EPA 625.1 | GC-MS | 0.2 | 0.8 | ug/L
Pesticide | 1024573 | Heptachlor epoxide | 3M Corp 3M0222 (10/28/94) | GC | 0.01 | 0.04 | ug/L
Pesticide | 1024573 | Heptachlor epoxide | ASTM D5812-96 (02) | GC | 0.01 | 0.04 | ug/L
Pesticide | 1024573 | Heptachlor epoxide | EPA 617 | GC | 0.01 | 0.04 | ug/L
Pesticide | 1024573 | Heptachlor epoxide | EPA, 1978, pg. 7 | GC | 0.01 | 0.04 | ug/L
Pesticide | 1024573 | Heptachlor epoxide | SM, 15th ed., Supplement, p.S73 | GC | 0.01 | 0.04 | ug/L
Pesticide | 1024573 | Heptachlor epoxide | USGS O-3104-83 | GC | 0.01 | 0.04 | ug/L
Pesticide | 1024573 | Heptachlor epoxide | SM 6410 B-00 | GC-MS | 0.2 | 0.8 | ug/L
Pesticide | 1024573 | Heptachlor epoxide | SM 6630 B-07 | GC-ECD | 0.02 | 0.08 | ug/L
Pesticide | 1024573 | Heptachlor epoxide | SM 6630 C-07 | GC-ECD | 0.02 | 0.08 | ug/L
Non-Pesticide Organics | 118741 | Hexachlorobenzene | EPA 612 | GC-ECD | 0.05 | 0.2 | ug/L
Non-Pesticide Organics | 118741 | Hexachlorobenzene | EPA 625.1 | GC-MS | 1 | 4 | ug/L
Non-Pesticide Organics | 118741 | Hexachlorobenzene | EPA 1625B | GC-MS | 1 | 4 | ug/L
Non-Pesticide Organics | 118741 | Hexachlorobenzene | SM 6410 B-00 | GC-MS | 1 | 4 | ug/L
Non-Pesticide Organics | 118741 | Hexachlorobenzene | USGS O-3116-87, p. 27 | GC-MS | 1 | 4 | ug/L
Non-Pesticide Organics | 87683 | Hexachlorobutadiene | EPA 612 | GC-ECD | 3 | 12 | ug/L
Non-Pesticide Organics | 87683 | Hexachlorobutadiene | EPA 625.1 | GC-MS | 3 | 12 | ug/L
Non-Pesticide Organics | 87683 | Hexachlorobutadiene | EPA 1625B | GC-MS | 3 | 12 | ug/L
Non-Pesticide Organics | 87683 | Hexachlorobutadiene | SM 6410 B-00 | GC-MS | 3 | 12 | ug/L
Non-Pesticide Organics | 87683 | Hexachlorobutadiene | USGS O-3116-87, p. 27 | GC-MS | 3 | 12 | ug/L
Non-Pesticide Organics | 77474 | Hexachlorocyclopentadiene | EPA 612 | GC-ECD | 0.4 | 1.6 | ug/L
Non-Pesticide Organics | 77474 | Hexachlorocyclopentadiene | EPA 1625B | GC-MS | 3 | 12 | ug/L
Non-Pesticide Organics | 77474 | Hexachlorocyclopentadiene | SM 6410 B-00 | GC-MS | 3 | 12 | ug/L
Non-Pesticide Organics | 77474 | Hexachlorocyclopentadiene | USGS O-3116-87, p. 27 | GC-MS | 3 | 12 | ug/L
Non-Pesticide Organics | 67721 | Hexachloroethane | EPA 1625B | GC-MS | 10 | 40 | ug/L
Non-Pesticide Organics | 67721 | Hexachloroethane | EPA 625.1 | GC-MS | 1.6 | 6.4 | ug/L
Non-Pesticide Organics | 67721 | Hexachloroethane | USGS O-3116-87, p. 27 | GC-MS | 1.6 | 6.4 | ug/L
Non-Pesticide Organics | 67721 | Hexachloroethane | SM 6410 B-00 | GC-MS | 1.6 | 6.4 | ug/L
Inorganic | 7783064 | Hydrogen Sulfide | SM 4500-S2 H-11 | CALC | 0.03 | 0.12 | mg/L | X
Non-Pesticide Organics | 193395 | Indeno(1,2,3-cd)pyrene | EPA 1625B | GC-MS | 1 | 4 | ug/L
Non-Pesticide Organics | 193395 | Indeno(1,2,3-cd)pyrene | EPA 625.1 | GC-MS | 1 | 4 | ug/L
Non-Pesticide Organics | 193395 | Indeno(1,2,3-cd)pyrene | EPA 610 | GC-FID | 1 | 4 | ug/L
Non-Pesticide Organics | 193395 | Indeno(1,2,3-cd)pyrene | EPA 610 | HPLC-UV-FLUOR | 0.05 | 0.2 | ug/L
Non-Pesticide Organics | 193395 | Indeno(1,2,3-cd)pyrene | SM 6440 B-05 | GC-FID | 1 | 4 | ug/L
Non-Pesticide Organics | 193395 | Indeno(1,2,3-cd)pyrene | SM 6440 B-05 | HPLC-UV-FLUOR | 0.05 | 0.2 | ug/L
Non-Pesticide Organics | 193395 | Indeno(1,2,3-cd)pyrene | ASTM D4657-92 (98) | HPLC-UV-FLUOR | 0.05 | 0.2 | ug/L
Non-Pesticide Organics | 193395 | Indeno(1,2,3-cd)pyrene | USGS O-3116-87, p. 27 | GC-MS | 0.05 | 0.2 | ug/L
Non-Pesticide Organics | 193395 | Indeno(1,2,3-cd)pyrene | SM 6410 B-00 | GC-MS | 1 | 4 | ug/L
Non-Pesticide Organic | 193395 | Indeno(1,2,3-cd)pyrene | EPA 1625B | GC-MS (SIM) | 0.05 | 0.2 | ug/L
Non-Pesticide Organic | 193395 | Indeno(1,2,3-cd)pyrene | SM 6410 B-00 | GC-MS (SIM) | 0.05 | 0.2 | ug/L
Non-Pesticide Organic | 193395 | Indeno(1,2,3-cd)pyrene | EPA 625.1 | GC-MS (SIM) | 0.05 | 0.2 | ug/L
Inorganic | 7439896 | Iron | EPA 200.7 (1994) | ICP-AES | 30 | 120 | ug/L
Inorganic | 7439896 | Iron | AES0029, Rev. 1991 Thermo Jarrell Ash Corp. | DCP | 50 | 200 | ug/L
Inorganic | 7439896 | Iron | AOAC 974.27 | FLAAS | 120 | 480 | ug/L
Inorganic | 7439896 | Iron | AOAC 993.14 | ICP-MS | 10 | 40 | ug/L
Inorganic | 7439896 | Iron | ASTM D1068-10 (A) | FLAAS | 120 | 480 | ug/L
Inorganic | 7439896 | Iron | ASTM D1068-10 (B) | GFAAS | 120 | 480 | ug/L
Inorganic | 7439896 | Iron | EPA 200.8 (1994) | ICP-MS | 10 | 40 | ug/L
Inorganic | 7439896 | Iron | ASTM D1068-10 (C) | COLOR | 1 | 4 | ug/L
Inorganic | 7439896 | Iron | ASTM D1976-12 | ICP-AES | 3.3 | 13.2 | ug/L
Inorganic | 7439896 | Iron | ASTM D4190-08 | DCP | 50 | 200 | ug/L
Inorganic | 7439896 | Iron | ASTM D5673-10 | ICP-MS | 10 | 40 | ug/L
Inorganic | 7439896 | Iron | Hach Method 8008 | COLOR | 1 | 4 | ug/L
Inorganic | 7439896 | Iron | SM 3500-Fe B-11 | COLOR | 10 | 40 | ug/L
Inorganic | 7439896 | Iron | EPA 200.5 (2003) | ICP-AES | 3.3 | 13.2 | ug/L
Inorganic | 7439896 | Iron | EPA 200.9 (1994) | STGFAA | 0.12 | 0.48 | ug/L
Inorganic | 7439896 | Iron | SM 3111 B or C-11 | FLAAS | 120 | 480 | ug/L
Inorganic | 7439896 | Iron | SM 3113 B-10 | GFAAS | 1 | 4 | ug/L
Inorganic | 7439896 | Iron | SM 3120 B-11 | ICP-AES | 30 | 120 | ug/L
Inorganic | 7439896 | Iron | SM 3125 B-11 | ICP-MS | 10 | 40 | ug/L
Inorganic | 7439896 | Iron | USGS I­3381­85 | FLAAS | 120 | 480 | ug/L
Inorganic | 7439896 | Iron | USGS I­4471­97 | ICP-AES | 3.3 | 13.2 | ug/L
Inorganic | 7439896 | Iron, Ferrous | SM 3500-Fe B.4c.-11 | COLOR | 10 | 40 | ug/L
Non-Pesticide Organics | 78591 | Isophorone | EPA 609 | GC-FID | 1 | 4 | ug/L
Non-Pesticide Organics | 78591 | Isophorone | EPA 625.1 | GC-MS | 1 | 4 | ug/L
Non-Pesticide Organics | 78591 | Isophorone | EPA 1625B | GC-MS | 1 | 4 | ug/L
Non-Pesticide Organics | 78591 | Isophorone | USGS O-3116-87, p. 27 | GC-MS | 1 | 4 | ug/L
Non-Pesticide Organics | 78591 | Isophorone | SM 6410 B-00 | GC-MS | 1 | 4 | ug/L
Inorganic | 7439921 | Lead | AES0029, Rev. 1991 Thermo Jarrell Ash Corp. | DCP | 50 | 200 | ug/L
Inorganic | 7439921 | Lead | AOAC 974.27 | AA | 500 | 2000 | ug/L
Inorganic | 7439921 | Lead | AOAC 993.14 | ICP-MS | 0.6 | 2.4 | ug/L
Inorganic | 7439921 | Lead | ASTM D1976-12 | ICP-AES | 1.1 | 4.4 | ug/L
Inorganic | 7439921 | Lead | EPA 200.7 (1994) | ICP-AES | 10 | 40 | ug/L
Inorganic | 7439921 | Lead | EPA 200.8 (1994) | ICP-MS | 0.6 | 2.4 | ug/L
Inorganic | 7439921 | Lead | ASTM D3559­08 (A or B) | FLAAS | 500 | 2000 | ug/L
Inorganic | 7439921 | Lead | ASTM D3559­08 (C) | Voltammetry | 1 | 4 | ug/L
Inorganic | 7439921 | Lead | ASTM D3559­08 (D) | AA | 0.7 | 2.8 | ug/L
Inorganic | 7439921 | Lead | ASTM D4190-08 | DCP | 500 | 2000 | ug/L
Inorganic | 7439921 | Lead | ASTM D5673-10 | ICP-MS | 0.6 | 2.4 | ug/L
Inorganic | 7439921 | Lead | EPA 200.5 (2003) | ICP-AES | 1.1 | 4.4 | ug/L
Inorganic | 7439921 | Lead | SM 3500-Pb B-11 | COLOR | 1 | 4 | ug/L
Inorganic | 7439921 | Lead | EPA 200.9 (1994) | STGFAA | 0.7 | 2.8 | ug/L
Inorganic | 7439921 | Lead | SM 3111 B or C-11 | FLAAS | 500 | 2000 | ug/L
Inorganic | 7439921 | Lead | SM 3113 B-10 | GFAAS | 0.7 | 2.8 | ug/L
Inorganic | 7439921 | Lead | SM 3120 B-11 | ICP-AES | 10 | 40 | ug/L
Inorganic | 7439921 | Lead | SM 3125 B-11 | ICP-MS | 1.1 | 4.4 | ug/L
Inorganic | 7439921 | Lead | USGS I­3399-85 | AA | 500 | 2000 | ug/L
Inorganic | 7439921 | Lead | USGS I-4403-89 | AA | 0.7 | 2.8 | ug/L
Inorganic | 7439921 | Lead | USGS I­4471­97 | ICP-AES or ICP-MS | 1.1 | 4.4 | ug/L
Inorganic | 7439954 | Magnesium | AOAC 974.27 | FLAAS | 20 | 80 | ug/L
Inorganic | 7439954 | Magnesium | ASTM D511-09 (B) | FLAAS | 20 | 80 | ug/L
Inorganic | 7439954 | Magnesium | SM 3111 B-11 | FLAAS | 0.02 | 0.08 | mg/L
Inorganic | 7439954 | Magnesium | EPA 200.7 (1994) | ICP-AES | 20 | 80 | ug/L
Inorganic | 7439954 | Magnesium | EPA 200.8 (1994) | ICP-MS | 10 | 40 | ug/L
Inorganic | 7439954 | Magnesium | SM 3120 B-11 | ICP-AES | 20 | 80 | ug/L
Inorganic | 7439954 | Magnesium | AES0029, Rev. 1991 Thermo Jarrell Ash Corp. | DCP | 50 | 200 | ug/L
Inorganic | 7439954 | Magnesium | USGS I-3447-85 | FLAAS | 20 | 80 | ug/L
Inorganic | 7439954 | Magnesium | USGS I­4471­97 | ICP | 20 | 80 | ug/L
Inorganic | 7439954 | Magnesium | AOAC 993.14 | ICP-MS | 10 | 40 | ug/L
Inorganic | 7439954 | Magnesium | ASTM D1976-12 | ICP-AES | 30 | 120 | ug/L
Inorganic | 7439954 | Magnesium | ASTM D5673-10 | ICP-MS | 10 | 40 | ug/L
Inorganic | 7439954 | Magnesium | ASTM D6919-09 | IC | 2.4 | 9.6 | ug/L
Inorganic | 7439954 | Magnesium | EPA 200.5 (2003) | ICP-AES | 20 | 80 | ug/L
Inorganic | 7439954 | Magnesium | SM 3125 B-11 | ICP-MS | 10 | 40 | ug/L
Pesticide | 121755 | Malathion | EPA 614 | GC-FPD | 0.05 | 0.2 | ug/L
Pesticide | 121755 | Malathion | EPA 614 | GC-NPD | 0.05 | 0.2 | ug/L
Pesticide | 121755 | Malathion | EPA 625.1 | GC-MS | 0.05 | 0.2 | ug/L
Pesticide | 121755 | Malathion | EPA 1657 | GC-FPD | 11 | 44 | ug/L
Pesticide | 121755 | Malathion | EPA, 1978, pg. 25 | GC-FPD | 0.05 | 0.2 | ug/L
Pesticide | 121755 | Malathion | SM, 15th ed., Supplement, 1981, p. S51 | GC | 0.05 | 0.2 | ug/L
Pesticide | 121755 | Malathion | SM 6630 B-07 | GC-ECD | 0.2 | 0.8 | ug/L
Pesticide | 121755 | Malathion | USGS O-1126-95 | GC/MS-SIM | 0.005 | 0.02 | ug/L
Inorganic | 7439965 | Manganese | EPA 200.8 (1994) | ICP-MS | 1 | 4 | ug/L
Inorganic | 7439965 | Manganese | AES0029, Rev. 1991 Thermo Jarrell Ash Corp. | DCP | 50 | 200 | ug/L
Inorganic | 7439965 | Manganese | AOAC 920.203 | COLOR | 200 | 800 | ug/L
Inorganic | 7439965 | Manganese | AOAC 974.27 | AA | 100 | 400 | ug/L
Inorganic | 7439965 | Manganese | AOAC 993.14 | ICP-MS | 0.1 | 0.4 | ug/L
Inorganic | 7439965 | Manganese | EPA 200.7 (1994) | ICP-AES | 1 | 4 | ug/L
Inorganic | 7439965 | Manganese | ASTM D858­12 (A or B) | FLAAS | 0.1 | 0.4 | ug/L
Inorganic | 7439965 | Manganese | ASTM D858­12 (C) | GFAAS | 0.2 | 0.8 | ug/L
Inorganic | 7439965 | Manganese | ASTM D1976-12 | ICP-AES | 2 | 8 | ug/L
Inorganic | 7439965 | Manganese | ASTM D4190-08 | DCP | 50 | 200 | ug/L
Inorganic | 7439965 | Manganese | ASTM D5673-10 | ICP-MS | 0.1 | 0.4 | ug/L
Inorganic | 7439965 | Manganese | EPA 200.5 (2003) | ICP-AES | 0.06 | 0.24 | ug/L
Inorganic | 7439965 | Manganese | EPA 200.9 (1994) | STGFAA | 0.3 | 1.2 | ug/L
Inorganic | 7439965 | Manganese | Hach method 8034 | COLOR | 200 | 800 | ug/L
Inorganic | 7439965 | Manganese | SM 3111 B-11 | FLAAS | 100 | 400 | ug/L
Inorganic | 7439965 | Manganese | SM 3113 B-10 | GFAAS | 0.2 | 0.8 | ug/L
Inorganic | 7439965 | Manganese | SM 3120 B-11 | ICP-AES | 1 | 4 | ug/L
Inorganic | 7439965 | Manganese | SM 3125 B-11 | ICP-MS | 0.1 | 0.4 | ug/L
Inorganic | 7439965 | Manganese | SM 3500-Mn B-11 | COLOR | 50 | 200 | ug/L
Inorganic | 7439965 | Manganese | USGS I­3454­85 | FLAAS | 100 | 400 | ug/L
Inorganic | 7439965 | Manganese | USGS I­4471­97 | ICP-AES or ICP-MS | 0.1 | 0.4 | ug/L
Inorganic | 7439976 | Mercury | EPA 245.1 (1994) | CVAAS | 0.2 | 0.8 | ug/L
Inorganic | 7439976 | Mercury | EPA 245.2 (1974) | CVAAS-Auto | 0.2 | 0.8 | ug/L
Inorganic | 7439976 | Mercury | EPA 1631E | CVAFS | 0.0002 | 0.0008 | ug/L
Inorganic | 7439976 | Mercury | AOAC 977.22 | CVAAS | 0.2 | 0.8 | ug/L
Inorganic | 7439976 | Mercury | ASTM D3223­12 | CVAAS | 0.2 | 0.8 | ug/L
Inorganic | 7439976 | Mercury | EPA 245.7 (2005) | CVAFS | 0.0018 | 0.0072 | ug/L
Inorganic | 7439976 | Mercury | SM 3112 B-11 | CVAAS | 0.2 | 0.8 | ug/L
Inorganic | 7439976 | Mercury | USGS I­3462­85 | CVAAS | 0.2 | 0.8 | ug/L
Inorganic | 7439976 | Mercury | USGS I-4464-01 | CVAFS | 0.0018 | 0.0072 | ug/L
Pesticide | 72435 | Methoxychlor | ASTM D3086-90 | GC-ECD | 0.05 | 0.2 | ug/L
Pesticide | 72435 | Methoxychlor | 3M Corp 3M0222 (10/28/94) | GC | 0.05 | 0.2 | ug/L
Pesticide | 72435 | Methoxychlor | ASTM D5812-96 (02) | GC | 0.05 | 0.2 | ug/L
Pesticide | 72435 | Methoxychlor | EPA 505 | GC | 0.05 | 0.2 | ug/L
Pesticide | 72435 | Methoxychlor | EPA 508 | GC | 0.05 | 0.2 | ug/L
Pesticide | 72435 | Methoxychlor | EPA 525.1 | GC-MS | 0.84 | 3.36 | ug/L
Pesticide | 72435 | Methoxychlor | EPA 525.2 | GC-MS | 0.13 | 0.52 | ug/L
Pesticide | 72435 | Methoxychlor | SM 6630 B-07 | GC-ECD | 0.05 | 0.2 | ug/L
Pesticide | 72435 | Methoxychlor | SM 6630 C-07 | GC-ECD | 0.05 | 0.2 | ug/L
Pesticide | 72435 | Methoxychlor | EPA 608.2 | GC | 0.05 | 0.2 | ug/L
Pesticide | 72435 | Methoxychlor | EPA 608.3 | GC-ECD | 0.05 | 0.2 | ug/L
Pesticide | 72435 | Methoxychlor | EPA 617 | GC | 0.05 | 0.2 | ug/L
Pesticide | 72435 | Methoxychlor | EPA 625.1 | GC-MS | 0.84 | 3.36 | ug/L
Pesticide | 72435 | Methoxychlor | EPA 1656 | GC | 0.05 | 0.2 | ug/L
Pesticide | 72435 | Methoxychlor | EPA, 1978, pg. 7 | GC | 0.05 | 0.2 | ug/L
Pesticide | 72435 | Methoxychlor | USGS O-1126-95 | GC-MS (SIM) | 0.01 | 0.04 | ug/L
Pesticide | 72435 | Methoxychlor | USGS O-3104-83 | GC | 0.05 | 0.2 | ug/L
Non-Pesticide Organics | 75092 | Methylene Chloride (Dichloromethane) | EPA 624.1 | GC-MS | 0.5 | 2 | ug/L
Non-Pesticide Organics | 75092 | Methylene Chloride (Dichloromethane) | EPA 601 | GC-ELCD | 0.5 | 2 | ug/L
Non-Pesticide Organics | 75092 | Methylene Chloride (Dichloromethane) | EPA 1624B | GC-MS | 0.5 | 2 | ug/L
Non-Pesticide Organics | 75092 | Methylene Chloride (Dichloromethane) | SM 6200 B-11 | GC-MS | 0.5 | 2 | ug/L
Non-Pesticide Organics | 75092 | Methylene Chloride (Dichloromethane) | SM 6200 C-11 | GC-ELCD | 0.5 | 2 | ug/L
Pesticide | 2385855 | Mirex | EPA, 1978, pg. 7 | GC | 0.02 | 0.08 | ug/L
Pesticide | 2385855 | Mirex | SM 6630 B-07 | GC-ECD | 0.02 | 0.08 | ug/L
Pesticide | 2385855 | Mirex | SM 6630 C-07 | GC-ECD | 0.02 | 0.08 | ug/L
Pesticide | 2385855 | Mirex | ASTM D3086-90 | GC-ECD | 0.02 | 0.08 | ug/L
Pesticide | 2385855 | Mirex | ASTM D5812-96 (02) | GC | 0.02 | 0.08 | ug/L
Pesticide | 2385855 | Mirex | EPA 608.3 | GC-ECD | 0.02 | 0.08 | ug/L
Pesticide | 2385855 | Mirex | EPA 617 | GC | 0.02 | 0.08 | ug/L
Pesticide | 2385855 | Mirex | USGS O-3104-83 | GC | 0.02 | 0.08 | ug/L
Inorganic | 7439987 | Molybdenum | EPA 200.7 (1994) | ICP-AES | 4 | 16 | ug/L
Inorganic | 7439987 | Molybdenum | EPA 200.8 (1994) | ICP-MS | 1 | 4 | ug/L
Inorganic | 7439987 | Molybdenum | AES0029, Rev. 1991 Thermo Jarrell Ash Corp. | DCP | 0.3 | 1.2 | ug/L
Inorganic | 7439987 | Molybdenum | AOAC 993.14 | ICP-MS | 0.3 | 1.2 | ug/L
Inorganic | 7439987 | Molybdenum | ASTM D1976-12 | ICP-AES | 8 | 32 | ug/L
Inorganic | 7439987 | Molybdenum | ASTM D5673-10 | ICP-MS | 0.3 | 1.2 | ug/L
Inorganic | 7439987 | Molybdenum | SM 3111 D-11 | AA | 500 | 2000 | ug/L
Inorganic | 7439987 | Molybdenum | SM 3113 B-10 | GFAAS | 1 | 4 | ug/L
Inorganic | 7439987 | Molybdenum | SM 3120 B-11 | ICP-AES | 4 | 16 | ug/L
Inorganic | 7439987 | Molybdenum | SM 3125 B-11 | ICP-MS | 0.3 | 1.2 | ug/L
Inorganic | 7439987 | Molybdenum | USGS I­3490­85 | AA | 500 | 2000 | ug/L
Inorganic | 7439987 | Molybdenum | USGS I­3492­96 | AA | 1 | 4 | ug/L
Inorganic | 7439987 | Molybdenum | USGS I­4471­97 | ICP-AES or ICP-MS | 4 | 16 | ug/L
Non-Pesticide Organics | 91203 | Naphthalene | EPA 1625B | GC-MS | 1 | 4 | ug/L
Non-Pesticide Organics | 91203 | Naphthalene | EPA 610 | GC-FID | 1 | 4 | ug/L
Non-Pesticide Organics | 91203 | Naphthalene | EPA 625.1 | GC-MS | 1 | 4 | ug/L
Non-Pesticide Organics | 91203 | Naphthalene | SM 6440 B-05 | HPLC-UV-FLUOR | 2 | 8 | ug/L
Non-Pesticide Organics | 91203 | Naphthalene | USGS O-3116-87, p. 27 | GC-MS | 0.05 | 0.2 | ug/L
Non-Pesticide Organics | 91203 | Naphthalene | EPA 610 | HPLC | 2 | 8 | ug/L
Non-Pesticide Organics | 91203 | Naphthalene | SM 6410 B-00 | GC-MS | 1 | 4 | ug/L
Inorganic | 7440020 | Nickel | EPA 200.7 (1994) | ICP-AES | 5 | 20 | ug/L
Inorganic | 7440020 | Nickel | EPA 200.8 (1994) | ICP-MS | 0.5 | 2 | ug/L
Inorganic | 7440020 | Nickel | AES0029, Rev. 1991 Thermo Jarrell Ash Corp. | DCP | 50 | 200 | ug/L
Inorganic | 7440020 | Nickel | AOAC 993.14 | ICP-MS | 0.8 | 3.2 | ug/L
Inorganic | 7440020 | Nickel | ASTM D1886­08 (A or B) | AA | 300 | 1200 | ug/L
Inorganic | 7440020 | Nickel | ASTM D1886­08 (C) | AA | 0.6 | 2.4 | ug/L
Inorganic | 7440020 | Nickel | ASTM D1976-12 | ICP-AES | 15 | 60 | ug/L
Inorganic | 7440020 | Nickel | ASTM D4190-08 | DCP | 50 | 200 | ug/L
Inorganic | 7440020 | Nickel | ASTM D5673-10 | ICP | 0.5 | 2 | ug/L
Inorganic | 7440020 | Nickel | EPA 200.5 (2003) | ICP-AES | 0.6 | 2.4 | ug/L
Inorganic | 7440020 | Nickel | EPA 200.9 (1994) | STGFAA | 0.6 | 2.4 | ug/L
Inorganic | 7440020 | Nickel | SM 3111 B or C-11 | AA | 300 | 1200 | ug/L
Inorganic | 7440020 | Nickel | SM 3113 B-10 | GFAAS | 0.6 | 2.4 | ug/L
Inorganic | 7440020 | Nickel | SM 3120 B-11 | ICP-AES | 5 | 20 | ug/L
Inorganic | 7440020 | Nickel | SM 3125 B-11 | ICP-MS | 0.5 | 2 | ug/L
Inorganic | 7440020 | Nickel | USGS I­3499­85 | AA | 1 | 4 | ug/L
Inorganic | 7440020 | Nickel | USGS I-4020-05 | ICP-MS | 0.8 | 3.2 | ug/L
Inorganic | 7440020 | Nickel | USGS I­4471­97 | ICP-AES | 0.6 | 2.4 | ug/L
Inorganic | 7440020 | Nickel | USGS I­4503­89 | AA | 0.6 | 2.4 | ug/L
Inorganic | 14797558 | Nitrate (N) | ANSI P. 28 | COLOR | 0.1 | 0.4 | mg/L
Inorganic | 14797558 | Nitrate (N) | AOAC 973.50 | COLOR | 0.1 | 0.4 | mg/L
Inorganic | 14797558 | Nitrate (N) | EPA 353.2 (1993) | COLOR-Auto (Calculated Difference) | 0.1 | 0.4 | mg/L | X
Inorganic | 14797558 | Nitrate (N) | EPA 300.0 (1993) | IC | 0.1 | 0.4 | mg/L
Inorganic | 14797558 | Nitrate (N) | EPA 300.1 (1997) | IC | 0.02 | 0.08 | mg/L
Inorganic | 14797558 | Nitrate (N) | SM 4110 D | IC | 0.1 | 0.4 | mg/L
Inorganic | 14797558 | Nitrate (N) | AOAC 993.30 | IC | 0.1 | 0.4 | mg/L
Inorganic | 14797558 | Nitrate (N) | EPA 352.1 (1971) | COLOR | 0.1 | 0.4 | mg/L
Inorganic | 14797558 | Nitrate (N) | ASTM D3867-04 (A) | COLOR-Auto (Calculated Difference) | 0.1 | 0.4 | mg/L | X
Inorganic | 14797558 | Nitrate (N) | ASTM D3867-04 (B) | SPEC (Calculated Difference) | 0.002 | 0.008 | mg/L
Inorganic | 14797558 | Nitrate (N) | ASTM D4327-03 | IC | 0.1 | 0.4 | mg/L
Inorganic | 14797558 | Nitrate (N) | ASTM D6508-10 | CIE/UV | 0.082 | 0.328 | mg/L
Inorganic | 14797558 | Nitrate (N) | Chinchilla Easy (1-Reagent) Nitrate Method, Rev. 11/12/11 | COLOR-Auto (Calculated Difference) | 0.011 | 0.044 | mg/L | X
Inorganic | 14797558 | Nitrate (N) | Hach Method 10206, Rev. 2.1, January 2013 | SPEC | 0.05 | 0.2 | mg/L
Inorganic | 14797558 | Nitrate (N) | NECi Method N07-0003, Rev. 9.0, March 2014 | COLOR-Auto (Calculated Difference) | 0.1 | 0.4 | mg/L | X
Inorganic | 14797558 | Nitrate (N) | SM 4110 B-11 | IC | 0.1 | 0.4 | mg/L
Inorganic | 14797558 | Nitrate (N) | SM 4110 C-11 | IC | 0.017 | 0.068 | mg/L
Inorganic | 14797558 | Nitrate (N) | SM 4140 B-11 | CIE/UV | 0.082 | 0.328 | mg/L
Inorganic | 14797558 | Nitrate (N) | SM 4500-NO3 D-11 | ISE | 0.14 | 0.56 | mg/L
Inorganic | 14797558 | Nitrate (N) | SM 4500-NO3 E-11 | SPEC (Calculated Difference) | 0.002 | 0.008 | mg/L
Inorganic | 14797558 | Nitrate (N) | SM 4500-NO3 F-11 | COLOR-Auto (Calculated Difference) | 0.1 | 0.4 | mg/L | X
Inorganic | 14797558 | Nitrate (N) | USGS I-2547-11 | COLOR-Auto (Calculated Difference) | 0.1 | 0.4 | mg/L | X
Inorganic | 14797558 | Nitrate (N) | USGS I-2548-11 | COLOR-Auto (Calculated Difference) | 0.1 | 0.4 | mg/L | X
Inorganic | 14797558 | Nitrate (N) | USGS I-4545-85 | COLOR-Auto (Calculated Difference) | 0.1 | 0.4 | mg/L | X
Inorganic | N/A | Nitrate-Nitrite (N) | ASTM D3867-04 (A) | SPEC-Auto | 0.1 | 0.4 | mg/L
Inorganic | N/A | Nitrate-Nitrite (N) | ASTM D3867-04 (B) | COLOR | 0.01 | 0.04 | mg/L
Inorganic | N/A | Nitrate-Nitrite (N) | EPA 353.2 (1993) | SPEC-Auto | 0.1 | 0.4 | mg/L
Inorganic | N/A | Nitrate-Nitrite (N) | SM 4500-NO3 E-11 | COLOR | 0.01 | 0.04 | mg/L
Inorganic | N/A | Nitrate-Nitrite (N) | SM 4500-NO3 F-11 | COLOR-Auto | 0.1 | 0.4 | mg/L
Inorganic | N/A | Nitrate-Nitrite (N) | SM 4500-NO3 H-11 | COLOR-Auto | 0.01 | 0.04 | mg/L
Inorganic | N/A | Nitrate-Nitrite (N) | AOAC 993.30 | IC | 0.004 | 0.016 | mg/L
Inorganic | N/A | Nitrate-Nitrite (N) | ASTM D4327-03 | IC | 0.004 | 0.016 | mg/L
Inorganic | N/A | Nitrate-Nitrite (N) | ASTM D6508-10 | CIE-UV | 0.084 | 0.336 | mg/L
Inorganic | N/A | Nitrate-Nitrite (N) | Chinchilla Easy (1-Reagent) Nitrate Method, Rev. 11/12/11 | COLOR-Auto | 0.01 | 0.04 | mg/L
Inorganic | N/A | Nitrate-Nitrite (N) | EPA 300.0 (1993) | IC | 0.1 | 0.4 | mg/L
Inorganic | N/A | Nitrate-Nitrite (N) | EPA 300.1 (1997) | IC | 0.02 | 0.08 | mg/L
Inorganic | N/A | Nitrate-Nitrite (N) | Hach Method 10206, Rev. 2.1, January 2013 | SPEC | 0.05 | 0.2 | mg/L
Inorganic | N/A | Nitrate-Nitrite (N) | NECi Method N07-0003, Rev. 9.0, March 2014 | COLOR-Auto | 0.002 | 0.008 | mg/L
Inorganic | N/A | Nitrate-Nitrite (N) | SM 4110 B-11 | IC | 0.1 | 0.4 | mg/L
Inorganic | N/A | Nitrate-Nitrite (N) | SM 4110 C-11 | IC | 0.02 | 0.08 | mg/L
Inorganic | N/A | Nitrate-Nitrite (N) | SM 4140 B-11 | CIE-UV | 0.084 | 0.336 | mg/L
Inorganic | N/A | Nitrate-Nitrite (N) | USGS I-2545-90 | COLOR-Auto | 0.01 | 0.04 | mg/L
Inorganic | N/A | Nitrate-Nitrite (N) | USGS I-2547-11 | COLOR-Auto | 0.01 | 0.04 | mg/L
Inorganic | N/A | Nitrate-Nitrite (N) | USGS I-2548-11 | COLOR-Auto | 0.002 | 0.008 | mg/L
Inorganic | N/A | Nitrate-Nitrite (N) | USGS I-4545-85 | COLOR-Auto | 0.1 | 0.4 | mg/L
Inorganic | 14797650 | Nitrite (N) | EPA 353.2 (1993) | COLOR-Auto | 0.01 | 0.04 | mg/L
Inorganic | 14797650 | Nitrite (N) | EPA 300.0 (1993) | IC | 0.004 | 0.016 | mg/L
Inorganic | 14797650 | Nitrite (N) | EPA 300.1 (1997) | IC | 0.015 | 0.06 | mg/L
Inorganic | 14797650 | Nitrite (N) | AOAC 993.30 | IC | 0.004 | 0.016 | mg/L
Inorganic | 14797650 | Nitrite (N) | Hach Method 8507 (1979) | SPEC | 0.005 | 0.02 | mg/L
Inorganic | 14797650 | Nitrite (N) | ASTM D3867-04 (A) | COLOR-Auto | 0.005 | 0.02 | mg/L
Inorganic | 14797650 | Nitrite (N) | ASTM D3867-04 (B) | SPEC | 0.01 | 0.04 | mg/L
Inorganic | 14797650 | Nitrite (N) | ASTM D4327-03 | IC | 0.004 | 0.016 | mg/L
Inorganic | 14797650 | Nitrite (N) | ASTM D6508-10 | CIE-UV | 0.102 | 0.408 | mg/L
Inorganic | 14797650 | Nitrite (N) | SM 4500-NO2 B-11 | SPEC | 0.01 | 0.04 | mg/L
Inorganic | 14797650 | Nitrite (N) | Chinchilla Easy (1-Reagent) Nitrate Method, Rev. 11/12/11 | COLOR-Auto | 0.005 | 0.02 | mg/L
Inorganic | 14797650 | Nitrite (N) | NECi Method N07-0003, Rev. 9.0, March 2014 | COLOR-Auto | 0.01 | 0.04 | mg/L
Inorganic | 14797650 | Nitrite (N) | SM 4110 B-11 | IC | 0.004 | 0.016 | mg/L
Inorganic | 14797650 | Nitrite (N) | SM 4110 C-11 | IC | 0.015 | 0.06 | mg/L
Inorganic | 14797650 | Nitrite (N) | SM 4140 B-11 | CIE-UV | 0.102 | 0.408 | mg/L
Inorganic | 14797650 | Nitrite (N) | SM 4500-NO3 E-11 | SPEC | 0.01 | 0.04 | mg/L
Inorganic | 14797650 | Nitrite (N) | SM 4500-NO3 F-11 | COLOR-Auto | 0.005 | 0.02 | mg/L
Inorganic | 14797650 | Nitrite (N) | USGS I-2547-11 | COLOR-Auto | 0.01 | 0.04 | mg/L
Inorganic | 14797650 | Nitrite (N) | USGS I-2458-11 | COLOR-Auto | 0.01 | 0.04 | mg/L
Inorganic | 14797650 | Nitrite (N) | USGS I-4545-85 | COLOR-Auto | 0.005 | 0.02 | mg/L
Inorganic | 14797650 | Nitrite (N) | USGS I-4540-85 | COLOR-Auto | 0.01 | 0.04 | mg/L
Non-Pesticide Organics | 98953 | Nitrobenzene | EPA 609 | GC-FID | 4 | 16 | ug/L
Non-Pesticide Organics | 98953 | Nitrobenzene | EPA 625.1 | GC-MS | 2 | 8 | ug/L
Non-Pesticide Organics | 98953 | Nitrobenzene | EPA 1625B | GC-MS | 2 | 8 | ug/L
Non-Pesticide Organics | 98953 | Nitrobenzene | SM 6410 B-00 | GC-MS | 2 | 8 | ug/L
Non-Pesticide Organics | 98953 | Nitrobenzene | ASTM D4657-92 (98) | HPLC | 2 | 8 | ug/L
Non-Pesticide Organics | 98953 | Nitrobenzene | USGS O-3116-87, p. 27 | GC-MS | 2 | 8 | ug/L
Inorganic | N/A | Nitrogen- Total (Direct Measurement) | ASTM D5176-08 (2015) | Pyrolysis-Chemiluninescence | 0.1 | 0.4 | mg/L
Inorganic | N/A | Nitrogen- Total (Direct Measurement) | ASTM D8001-16e1 | Persulfate-IC | 0.1 | 0.4 | mg/L
Inorganic | N/A | Nitrogen- Total (Direct Measurement) | ASTM D8083-16 | Combustion-Chemiluminescence | 0.05 | 0.2 | mg/L
Inorganic | N/A | Nitrogen- Total (Direct Measurement) | SM 4500-N B-11 | Persulfate/UV-Detection Various | 0.1 | 0.4 | mg/L
Inorganic | N/A | Nitrogen- Total (Direct Measurement) | SM 4500-N C-11 | Persulfate-Detection Various | 0.1 | 0.4 | mg/L
Inorganic | N/A | Nitrogen- Total (Direct Measurement) | USGS I-4650-03 | Persulfate-COLOR-Auto | 0.015 | 0.06 | mg/L
Inorganic | 7727379 | Nitrogen- Total Kjeldahl | AOAC 973.48 | TITR | 0.05 | 0.2 | mg/L | X
Inorganic | 7727379 | Nitrogen- Total Kjeldahl | EPA 351.2 (1993) | COLOR-Auto | 0.1 | 0.4 | mg/L
Inorganic | 7727379 | Nitrogen- Total Kjeldahl | OI Analytical, Method PAI-DK02 (1994) | COLOR-Auto | 0.1 | 0.4 | mg/L
Inorganic | 7727379 | Nitrogen- Total Kjeldahl | OI Analytical, Method PAI-DK03 (1994) | DIFFUSION-COLOR-Auto | 0.04 | 0.16 | mg/L
Inorganic | 7727379 | Nitrogen- Total Kjeldahl | EPA 351.1 (1978) | COLOR-Auto | 0.05 | 0.2 | mg/L
Inorganic | 7727379 | Nitrogen- Total Kjeldahl | ASTM D1426-08 (A) | NESSLER | 0.05 | 0.2 | mg/L
Inorganic | 7727379 | Nitrogen- Total Kjeldahl | OI Analytical, Method PAI-DK01 (1994) | TITR-Auto | 0.05 | 0.2 | mg/L
Inorganic | 7727379 | Nitrogen- Total Kjeldahl | ASTM D1426-08 (B) | ISE | 0.5 | 2 | mg/L
Inorganic | 7727379 | Nitrogen- Total Kjeldahl | ASTM D3590-11 (B) | COLOR-Auto | 0.1 | 0.4 | mg/L
Inorganic | 7727379 | Nitrogen- Total Kjeldahl | EPA 350.1 (1993) | COLOR-Auto | 0.01 | 0.04 | mg/L
Inorganic | 7727379 | Nitrogen- Total Kjeldahl | Hach 10242, Rev. 1.1, January 2013 | SPEC-Auto | 0.43 | 1.72 | mg/L
Inorganic | 7727379 | Nitrogen- Total Kjeldahl | NCASI TNTP-W10900, June 2011 | COLOR-Auto or Manual | 0.05 | 0.2 | mg/L
Inorganic | 7727379 | Nitrogen- Total Kjeldahl | SM 4500-NH3 C-11 | TITR | 0.05 | 0.2 | mg/L | X
Inorganic | 7727379 | Nitrogen- Total Kjeldahl | USGS I-4551-78 | COLOR-Auto | 0.05 | 0.2 | mg/L
Inorganic | 7727379 | Nitrogen- Total Kjeldahl | SM 4500-NH3 D-11 or E-11 | ISE | 0.5 | 2 | mg/L
Inorganic | 7727379 | Nitrogen- Total Kjeldahl | SM 4500-NH3 G-11 or H-11 | COLOR-Auto | 0.01 | 0.04 | mg/L
Inorganic | 7727379 | Nitrogen- Total Kjeldahl | SM 4500-NH3 F-11 | SPEC | 0.01 | 0.04 | mg/L
Inorganic | 7727379 | Nitrogen- Total Kjeldahl | SM 4500-Norg D-11 | COLOR-Auto | 0.034 | 0.136 | mg/L
Inorganic | 7727379 | Nitrogen- Total Kjeldahl | Timberline Instruments, Method Ammonia-001 (2011) | DIFFUSION-COND-Auto | 0.02 | 0.08 | mg/L
Inorganic | 7727379 | Nitrogen- Total Kjeldahl | USGS I-4515-91 | COLOR-Auto | 0.05 | 0.2 | mg/L
Non-Pesticide Organics | 62759 | N-Nitrosodimethylamine | EPA 607 | GC-NPD | 3 | 12 | ug/L
Non-Pesticide Organics | 62759 | N-Nitrosodimethylamine | EPA 625.1 | GC-MS | 3 | 12 | ug/L
Non-Pesticide Organics | 62759 | N-Nitrosodimethylamine | EPA 1625B | GC-MS | 3 | 12 | ug/L
Non-Pesticide Organics | 62759 | N-Nitrosodimethylamine | USGS O-3116-87, p. 27 | GC-MS | 2 | 8 | ug/L
Non-Pesticide Organics | 62759 | N-Nitrosodimethylamine | SM 6410 B-00 | GC-MS | 2 | 8 | ug/L
Non-Pesticide Organics | 621647 | N-Nitrosodi-n-propylamine | EPA 1625B | GC-MS | 2 | 8 | ug/L
Non-Pesticide Organics | 621647 | N-Nitrosodi-n-propylamine | EPA 607 | GC-NPD | 2 | 8 | ug/L
Non-Pesticide Organics | 621647 | N-Nitrosodi-n-propylamine | EPA 625.1 | GC-MS | 2 | 8 | ug/L
Non-Pesticide Organics | 621647 | N-Nitrosodi-n-propylamine | USGS O-3116-87, p. 27 | GC-MS | 2 | 8 | ug/L
Non-Pesticide Organics | 621647 | N-Nitrosodi-n-propylamine | SM 6410 B-00 | GC-MS | 2 | 8 | ug/L
Non-Pesticide Organics | 86306 | N-Nitrosodiphenylamine | EPA 1625B | GC-MS | 2 | 8 | ug/L
Non-Pesticide Organics | 86306 | N-Nitrosodiphenylamine | EPA 625.1 | GC-MS | 2 | 8 | ug/L
Non-Pesticide Organics | 86306 | N-Nitrosodiphenylamine | USGS O-3116-87, p. 27 | GC-MS | 3 | 12 | ug/L
Non-Pesticide Organics | 86306 | N-Nitrosodiphenylamine | SM 6410 B-00 | GC-MS | 3 | 12 | ug/L
Non-Pesticide Organics | N/A | Nonylphenol Diethoxylate (NP2EO) | ASTM D7065-11 | GC-MS | 1.8 | 7.2 | ug/L
Non-Pesticide Organics | N/A | Nonylphenol Monoethoxylate (NP1EO) | ASTM D7065-11 | GC-MS | 1.2 | 4.8 | ug/L
Inorganic | N/A | Odor | SM 2150 B-05 | GM | 1 | 4 | TON | X
Inorganic | N/A | Oil & Grease | SM 5520 B-2011 and 5520 F-2011 | GRAV | 1 | 4 | mg/L
Inorganic | N/A | Oil & Grease (HEM) | EPA 1664 Rev. A | GRAV | 1.4 | 5.6 | mg/L
Inorganic | N/A | Oil & Grease (HEM) | EPA 1664 Rev. B | GRAV | 1.4 | 5.6 | mg/L
Inorganic | 14265442 | Orthophosphate (P) | EPA 300.1 (1997) | IC | 0.019 | 0.076 | mg/L
Inorganic | 14265442 | Orthophosphate (P) | EPA 300.0 (1993) | IC | 0.01 | 0.04 | mg/L
Inorganic | 14265442 | Orthophosphate (P) | AOAC 973.55 | SPEC | 0.01 | 0.04 | mg/L
Inorganic | 14265442 | Orthophosphate (P) | AOAC 973.56 | COLOR-Auto | 0.01 | 0.04 | mg/L
Inorganic | 14265442 | Orthophosphate (P) | EPA 365.1 (1993) | COLOR-Auto | 0.01 | 0.04 | mg/L
Inorganic | 14265442 | Orthophosphate (P) | EPA 365.3 (1978) | SPEC | 0.01 | 0.04 | mg/L
Inorganic | 14265442 | Orthophosphate (P) | AOAC 993.30 | IC | 0.003 | 0.012 | mg/L
Inorganic | 14265442 | Orthophosphate (P) | ASTM D515-88 (A) | SPEC | 0.01 | 0.04 | mg/L
Inorganic | 14265442 | Orthophosphate (P) | SM 4500-P E-11 | SPEC | 0.01 | 0.04 | mg/L
Inorganic | 14265442 | Orthophosphate (P) | SM 4500-P F-11 or G-11 | COLOR-Auto | 0.01 | 0.04 | mg/L
Inorganic | 14265442 | Orthophosphate (P) | USGS I-4601-85 | COLOR-Auto | 0.01 | 0.04 | mg/L
Inorganic | 14265442 | Orthophosphate (P) | ASTM D4327-03 | IC | 0.003 | 0.012 | mg/L
Inorganic | 14265442 | Orthophosphate (P) | ASTM D6508-10 | CIE-UV | 0.1 | 0.4 | mg/L
Inorganic | 14265442 | Orthophosphate (P) | SM 4110 B-11 | IC | 0.003 | 0.012 | mg/L
Inorganic | 14265442 | Orthophosphate (P) | SM 4110 C-11 | IC | 0.004 | 0.016 | mg/L
Inorganic | 14265442 | Orthophosphate (P) | SM 4140 B-11 | CIE-UV | 0.1 | 0.4 | mg/L
Pesticide | 23135220 | Oxamyl (vydate) | EPA 531.1 | HPLC | 0.86 | 3.44 | ug/L
Pesticide | 23135220 | Oxamyl (vydate) | EPA 531.2 | HPLC | 0.065 | 0.26 | ug/L
Pesticide | 23135220 | Oxamyl (vydate) | SM 6610 B | HPLC | 0.065 | 0.26 | ug/L
Inorganic | 7440053 | Palladium | EPA 253.2 | GFAAS | 5 | 20 | ug/L
Inorganic | 7440053 | Palladium | SM 3111 B-11 | FLAAS | 100 | 400 | ug/L
Inorganic | 7440053 | Palladium | AES0029, Rev. 1991 Thermo Jarrell Ash Corp. | DCP | 5 | 20 | ug/L
Inorganic | 7440053 | Palladium | SM 3125 B-11 | ICP-MS | 5 | 20 | ug/L
Pesticide | 56382 | Parathion ethyl | EPA 614 | GC-FPD | 0.012 | 0.048 | ug/L
Pesticide | 56382 | Parathion ethyl | EPA, 1978, pg. 25 | GC-FPD | 0.05 | 0.2 | ug/L
Pesticide | 56382 | Parathion ethyl | SM 6630 B-07 | GC-ECD | 0.1 | 0.4 | ug/L
Pesticide | 56382 | Parathion ethyl | USGS O-1126-95 | GC-MS (SIM) | 0.022 | 0.088 | ug/L
Pesticide | 56382 | Parathion ethyl | USGS, TWRI, Book 5, Ch. A3, P. 27 | GC | 0.3 | 1.2 | ug/L
Pesticide | 298000 | Parathion methyl | EPA 614 | GC-NPD | 0.1 | 0.4 | ug/L
Pesticide | 298000 | Parathion methyl | EPA 614 | GC-FPD | 0.012 | 0.048 | ug/L
Pesticide | 298000 | Parathion methyl | EPA 622 | GC-FPD or TBD | 0.3 | 1.2 | ug/L
Pesticide | 298000 | Parathion methyl | EPA 625.1 | GC-MS | 0.1 | 0.4 | ug/L
Pesticide | 298000 | Parathion methyl | EPA 1657 | GC-FPD | 0.018 | 0.072 | ug/L
Pesticide | 298000 | Parathion methyl | EPA, 1978, pg. 25 | GC-FPD | 0.05 | 0.2 | ug/L
Pesticide | 298000 | Parathion methyl | SM 6630 B-07 | GC-ECD | 0.1 | 0.4 | ug/L
Pesticide | 298000 | Parathion methyl | USGS O-1126-95 | GC-MS (SIM) | 0.035 | 0.14 | ug/L
Pesticide | 298000 | Parathion methyl | USGS, TWRI, Book 5, Ch. A3, P. 27 | GC | 0.3 | 1.2 | ug/L
Non-Pesticide Organics | 12674112 | PCB- 1016 | EPA 608.3 | GC-ECD | 0.1 | 0.4 | ug/L
Non-Pesticide Organics | 12674112 | PCB- 1016 | EPA 625.1 | GC-MS | 40 | 160 | ug/L
Non-Pesticide Organics | 12674112 | PCB- 1016 | SM 6410 B-00 | GC-MS | 40 | 160 | ug/L
Non-Pesticide Organics | 12674112 | PCB- 1016 | 3M Corp 3M0222 (10/28/94) | Empore Disk/ GC-ECD | 0.26 | 1.04 | ug/L
Non-Pesticide Organics | 12674112 | PCB- 1016 | EPA, 1978, pg. 43 | GC | 0.1 | 0.4 | ug/L
Non-Pesticide Organics | 11104282 | PCB- 1221 | EPA 608.3 | GC-ECD | 0.1 | 0.4 | ug/L
Non-Pesticide Organics | 11104282 | PCB- 1221 | EPA 625.1 | GC-MS | 40 | 160 | ug/L
Non-Pesticide Organics | 11104282 | PCB- 1221 | SM 6410 B-00 | GC-MS | 40 | 160 | ug/L
Non-Pesticide Organics | 11104282 | PCB- 1221 | 3M Corp 3M0222 (10/28/94) | Empore Disk/ GC-ECD | 0.26 | 1.04 | ug/L
Non-Pesticide Organics | 11104282 | PCB- 1221 | EPA, 1978, pg. 43 | GC | 0.1 | 0.4 | ug/L
Non-Pesticide Organics | 11141165 | PCB- 1232 | EPA 608.3 | GC-ECD | 0.1 | 0.4 | ug/L
Non-Pesticide Organics | 11141165 | PCB- 1232 | EPA 625.1 | GC-MS | 40 | 160 | ug/L
Non-Pesticide Organics | 11141165 | PCB- 1232 | SM 6410 B-00 | GC-MS | 40 | 160 | ug/L
Non-Pesticide Organics | 11141165 | PCB- 1232 | 3M Corp 3M0222 (10/28/94) | Empore Disk/ GC-ECD | 0.26 | 1.04 | ug/L
Non-Pesticide Organics | 11141165 | PCB- 1232 | EPA, 1978, pg. 43 | GC | 0.1 | 0.4 | ug/L
Non-Pesticide Organics | 53469219 | PCB- 1242 | EPA 608.3 | GC-ECD | 0.1 | 0.4 | ug/L
Non-Pesticide Organics | 53469219 | PCB- 1242 | EPA 625.1 | GC-MS | 40 | 160 | ug/L
Non-Pesticide Organics | 53469219 | PCB- 1242 | SM 6410 B-00 | GC-MS | 40 | 160 | ug/L
Non-Pesticide Organics | 53469219 | PCB- 1242 | 3M Corp 3M0222 (10/28/94) | Empore Disk/ GC-ECD | 0.26 | 1.04 | ug/L
Non-Pesticide Organics | 53469219 | PCB- 1242 | EPA, 1978, pg. 43 | GC | 0.1 | 0.4 | ug/L
Non-Pesticide Organics | 12672296 | PCB- 1248 | EPA 608.3 | GC-ECD | 0.1 | 0.4 | ug/L
Non-Pesticide Organics | 12672296 | PCB- 1248 | EPA 625.1 | GC-MS | 40 | 160 | ug/L
Non-Pesticide Organics | 12672296 | PCB- 1248 | SM 6410 B-00 | GC-MS | 40 | 160 | ug/L
Non-Pesticide Organics | 12672296 | PCB- 1248 | 3M Corp 3M0222 (10/28/94) | Empore Disk/ GC-ECD | 0.26 | 1.04 | ug/L
Non-Pesticide Organics | 12672296 | PCB- 1248 | EPA, 1978, pg. 43 | GC | 0.1 | 0.4 | ug/L
Non-Pesticide Organics | 11097691 | PCB- 1254 | EPA 608.3 | GC-ECD | 0.1 | 0.4 | ug/L
Non-Pesticide Organics | 11097691 | PCB- 1254 | EPA 625.1 | GC-MS | 40 | 160 | ug/L
Non-Pesticide Organics | 11097691 | PCB- 1254 | SM 6410 B-00 | GC-MS | 40 | 160 | ug/L
Non-Pesticide Organics | 11097691 | PCB- 1254 | 3M Corp 3M0222 (10/28/94) | Empore Disk/ GC-ECD | 0.26 | 1.04 | ug/L
Non-Pesticide Organics | 11097691 | PCB- 1254 | EPA, 1978, pg. 43 | GC | 0.1 | 0.4 | ug/L
Non-Pesticide Organics | 11096825 | PCB- 1260 | EPA 608.3 | GC-ECD | 0.1 | 0.4 | ug/L
Non-Pesticide Organics | 11096825 | PCB- 1260 | EPA 625.1 | GC-MS | 40 | 160 | ug/L
Non-Pesticide Organics | 11096825 | PCB- 1260 | SM 6410 B-00 | GC-MS | 40 | 160 | ug/L
Non-Pesticide Organics | 11096825 | PCB- 1260 | 3M Corp 3M0222 (10/28/94) | Empore Disk/ GC-ECD | 0.26 | 1.04 | ug/L
Non-Pesticide Organics | 11096825 | PCB- 1260 | EPA, 1978, pg. 43 | GC | 0.1 | 0.4 | ug/L
Non-Pesticide Organics | 87865 | Pentachlorophenol | EPA 1625B | GC-MS | 3 | 12 | ug/L
Non-Pesticide Organics | 87865 | Pentachlorophenol | EPA 604 | GC-FID or ECD | 3 | 12 | ug/L
Non-Pesticide Organics | 87865 | Pentachlorophenol | EPA 625.1 | GC-MS | 3 | 12 | ug/L
Non-Pesticide Organics | 87865 | Pentachlorophenol | EPA, 1978, pg. 140 | GC | 3 | 12 | ug/L
Non-Pesticide Organics | 87865 | Pentachlorophenol | SM 6410 B-00 | GC-MS | 3 | 12 | ug/L
Non-Pesticide Organics | 87865 | Pentachlorophenol | SM 6420 B-00 | GC-FID | 3 | 12 | ug/L
Non-Pesticide Organics | 87865 | Pentachlorophenol | EPA 8041 A | GC-FID or ECD | 3 | 12 | ug/L
Non-Pesticide Organics | 87865 | Pentachlorophenol | USGS O-3116-87, p. 27 | GC-MS | 3 | 12 | ug/L
Inorganic | N/A | pH | AOAC 973.41 | GM | 0.1 | 0.1 | SU | X
Inorganic | N/A | pH | ASTM D1293-99 (A or B) | GM | 0.1 | 0.1 | SU | X
Inorganic | N/A | pH | DEP-SOP FT 1100 | ISE | 0.1 | 0.1 | SU | X
Inorganic | N/A | pH | IM21 378-75 WA (Bran Luebbe) | ISE | 0.1 | 0.1 | SU | X
Inorganic | N/A | pH | SM 4500-H+B-11 | GM | 0.1 | 0.1 | SU | X
Inorganic | N/A | pH | USGS I-1586-85 | GM | 0.1 | 0.1 | SU | X
Inorganic | N/A | pH | EPA 150.2 | GM | 0.1 | 0.1 | SU | X
Inorganic | N/A | pH | USGS I-2587-85 | Automated electrode | 0.1 | 0.1 | SU | X
Non-Pesticide Organics | 85018 | Phenanthrene | EPA 1625B | GC-MS | 1 | 4 | ug/L
Non-Pesticide Organics | 85018 | Phenanthrene | EPA 625.1 | GC-MS | 1 | 4 | ug/L
Non-Pesticide Organics | 85018 | Phenanthrene | SM 6410 B-00 | GC-MS | 1 | 4 | ug/L
Non-Pesticide Organics | 85018 | Phenanthrene | ASTM D4657-92 (98) | HPLC-UV | 0.05 | 0.2 | ug/L
Non-Pesticide Organics | 85018 | Phenanthrene | EPA 610 | GC-FID | 1 | 4 | ug/L
Non-Pesticide Organics | 85018 | Phenanthrene | SM 6440 B-05 | HPLC-UV-FLUOR | 0.05 | 0.2 | ug/L
Non-Pesticide Organics | 85018 | Phenanthrene | USGS O-3116-87, p. 27 | GC-MS | 0.05 | 0.2 | ug/L
Non-Pesticide Organics | 85018 | Phenanthrene | EPA 610 | HPLC-UV-FLUOR | 0.05 | 0.2 | ug/L
Non-Pesticide Organic | 85018 | Phenanthrene | EPA 1625B | GC-MS (SIM) | 0.05 | 0.2 | ug/L
Non-Pesticide Organic | 85018 | Phenanthrene | SM 6410 B-00 | GC-MS (SIM) | 0.05 | 0.2 | ug/L
Non-Pesticide Organic | 85018 | Phenanthrene | EPA 625.1 | GC-MS (SIM) | 0.05 | 0.2 | ug/L
Non-Pesticide Organics | 108952 | Phenol | EPA 625.1 | GC-MS | 1.5 | 6 | ug/L
Non-Pesticide Organics | 108952 | Phenol | EPA 604 | GC-FID or ECD | 1 | 4 | ug/L
Non-Pesticide Organics | 108952 | Phenol | EPA 1625B | GC-MS | 1 | 4 | ug/L
Non-Pesticide Organics | 108952 | Phenol | SM 6410 B-00 | GC-MS | 1 | 4 | ug/L
Non-Pesticide Organics | 108952 | Phenol | SM 6420 B-00 | GC-FID | 1 | 4 | ug/L
Non-Pesticide Organics | 108952 | Phenol | USGS O-3116-87, p. 27 | GC-MS | 1 | 4 | ug/L
Non-Pesticide Organics | 108952 | Phenolics, Chlorinated | EPA 1653 | GC-MS | 1 | 4 | ug/L
Inorganic | 108952 | Phenols | EPA 420.1 (1978) | COLOR | 5 | 20 | ug/L
Inorganic | 108952 | Phenols | ASTM D1783-01 (A or B) | COLOR | 5 | 20 | ug/L
Inorganic | 108952 | Phenols | EPA 420.4 (1993) | COLOR-Auto | 5 | 20 | ug/L
Inorganic | 108952 | Phenols | SM 5530 D-2010 | COLOR | 5 | 20 | ug/L
Inorganic | 7723140 | Phosphorus (elemental) mg/L | Addison and Ackman 1970 | GC-LC | 1 | 4 | ug/L
Inorganic | 7723140 | Phosphorus- Total | USGS I-4610-91 | COLOR-Auto | 0.01 | 0.04 | mg/L
Inorganic | 7723140 | Phosphorus- Total | AOAC 973.56 | COLOR-Auto | 0.01 | 0.04 | mg/L
Inorganic | 7723140 | Phosphorus- Total | ASTM D515-88 (A) | SPEC | 0.01 | 0.04 | mg/L
Inorganic | 7723140 | Phosphorus- Total | ASTM D515-88 (B) | COLOR-Auto | 0.01 | 0.04 | mg/L
Inorganic | 7723140 | Phosphorus- Total | EPA 365.1 (1993) | COLOR-Auto | 0.01 | 0.04 | mg/L
Inorganic | 7723140 | Phosphorus- Total | EPA 365.3 (1978) | SPEC | 0.01 | 0.04 | mg/L
Inorganic | 7723140 | Phosphorus- Total | EPA 365.4 (1974) | COLOR-Auto | 0.01 | 0.04 | mg/L
Inorganic | 7723140 | Phosphorus- Total | SM 4500-P E-11 | SPEC | 0.01 | 0.04 | mg/L
Inorganic | 7723140 | Phosphorus- Total | SM 4500-P F-11, G-11, or H-11 | COLOR-Auto | 0.01 | 0.04 | mg/L
Inorganic | 7723140 | Phosphorus- Total | USGS I-4600-85 | COLOR-Auto | 0.01 | 0.04 | mg/L
Inorganic | 7723140 | Phosphorus- Total | EPA 200.7 (1994) | ICP-AES | 0.06 | 0.24 | mg/L
Inorganic | 7723140 | Phosphorus- Total | NCASI TNTP-W10900, June 2011 | COLOR-Auto or Manual | 0.01 | 0.04 | mg/L
Inorganic | 7723140 | Phosphorus- Total | SM 3120 B-11 | ICP-AES | 0.06 | 0.24 | mg/L
Inorganic | 7723140 | Phosphorus- Total | USGS I­4471­97 | ICP-AES | 0.06 | 0.24 | mg/L
Pesticide | 1918021 | Picloram | EPA 515.1 | GC-ECD | 0.15 | 0.6 | ug/L
Pesticide | 1918021 | Picloram | EPA 515.2 | GC-ECD | 0.35 | 1.4 | ug/L
Pesticide | 1918021 | Picloram | EPA 515.3 | GC-ECD | 1 | 4 | ug/L
Pesticide | 1918021 | Picloram | EPA 515.4 | GC-ECD | 0.1 | 0.4 | ug/L
Pesticide | 1918021 | Picloram | EPA 555 | HPLC | 0.5 | 2 | ug/L
Pesticide | 1918021 | Picloram | ASTM D5317-93,98 | GC | 0.14 | 0.56 | ug/L
Pesticide | 1918021 | Picloram | SM 6640 B | GC-ECD | 0.08 | 0.32 | ug/L
Inorganic | 7440064 | Platinum | AES0029, Rev. 1991 Thermo Jarrell Ash Corp. | DCP | 0.2 | 0.8 | mg/L
Inorganic | 7440064 | Platinum | EPA 255.2 (1978) | GFAAS | 0.02 | 0.08 | mg/L
Inorganic | 7440064 | Platinum | SM 3111 B-11 | FLAAS | 2 | 8 | mg/L
Inorganic | 7440064 | Platinum | SM 3125 B-11 | ICP-MS | 0.02 | 0.08 | mg/L
Non-Pesticide Organics | 140669 | p-tert-Octylphenol (OP) | ASTM D7065-11 | GC-MS | 0.2 | 0.8 | ug/L
Non-Pesticide Organics | 129000 | Pyrene | EPA 1625B | GC-MS | 1 | 4 | ug/L
Non-Pesticide Organics | 129000 | Pyrene | EPA 625.1 | GC-MS | 1 | 4 | ug/L
Non-Pesticide Organics | 129000 | Pyrene | SM 6410 B-00 | GC-MS | 1 | 4 | ug/L
Non-Pesticide Organics | 129000 | Pyrene | ASTM D4657-92 (98) | HPLC-UV | 0.5 | 2 | ug/L
Non-Pesticide Organics | 129000 | Pyrene | EPA 610 | GC-FID | 1 | 4 | ug/L
Non-Pesticide Organics | 129000 | Pyrene | EPA 610 | HPLC-UV-FLUOR | 0.5 | 2 | ug/L
Non-Pesticide Organics | 129000 | Pyrene | SM 6440 B-05 | GC-FID | 1 | 4 | ug/L
Non-Pesticide Organics | 129000 | Pyrene | SM 6440 B-05 | HPLC-UV-FLUOR | 0.5 | 2 | ug/L
Non-Pesticide Organics | 129000 | Pyrene | USGS O-3116-87, p. 27 | GC-MS | 0.05 | 0.2 | ug/L
Radiologic | 7440144 | Radium | ASTM D3454-91, 97 | A-SCINT | 0.5 | 2 | pCi/L | X
Radiologic | 7440144 | Radium | EPA 903.1 | A-SCINT | 0.5 | 2 | pCi/L | X
Radiologic | 7440144 | Radium | SM 7500-Ra C-01 | A-SCINT | 0.5 | 2 | pCi/L | X
Radiologic | 7440144 | Radium | USGS 76-177 (1976), p.81 | A-SCINT | 0.5 | 2 | pCi/L | X
Radiologic | 7440144 | Radium - Total | ASTM D2460-90, 97 | A-GPC | 1 | 4 | pCi/L | X
Radiologic | 7440144 | Radium - Total | EPA 903.0 | A-GPC | 1 | 4 | pCi/L | X
Radiologic | 7440144 | Radium - Total | SM 7500-Ra B-01 | A-GPC | 1 | 4 | pCi/L | X
Radiologic | 13982633 | Radium-226 | ASTM D3454-91 | A-SCINT | 0.5 | 2 | pCi/L | X
Radiologic | 13982633 | Radium-226 | DOE Ra-05 | A-SCINT | 1 | 4 | pCi/L | X
Radiologic | 13982633 | Radium-226 | EPA 903.0 (Alpha) | A-SCINT | 1 | 4 | pCi/L | X
Radiologic | 13982633 | Radium-226 | EPA 903.1 | A-SCINT | 0.5 | 2 | pCi/L | X
Radiologic | 13982633 | Radium-226 | EPA Ra-04 (Ra-226) | A-SCINT | 1 | 4 | pCi/L | X
Radiologic | 15262201 | Radium-228 | Brooks-Blanchard | GAS-FLOW-P | 1 | 4 | pCi/L | X
Radiologic | 15262201 | Radium-228 | EPA 904 (Beta) | GAS-FLOW-P | 1 | 4 | pCi/L | X
Radiologic | 15262201 | Radium-228 | EPA 9320 (Beta) | GAS-FLOW-P | 1 | 4 | pCi/L | X
Radiologic | 15262201 | Radium-228 | EPA Ra-05 (Ra-228) | A-GPC | 1 | 4 | pCi/L | X
Inorganic | N/A | Residue ­Volatile, mg/L | EPA 160.4 (1971) | GRAV | 1 | 4 | mg/L | X
Inorganic | N/A | Residue ­Volatile, mg/L | USGS I-3753-85 | GRAV | 1 | 4 | mg/L | X
Inorganic | N/A | Residues- Filterable (TDS) | SM 2540 C-2011 | GRAV | 10 | 40 | mg/L | X
Inorganic | N/A | Residues- Filterable (TDS) | USGS I-1750-85 | GRAV | 10 | 40 | mg/L | X
Inorganic | N/A | Residues- Filterable (TDS) | ASTM D5907-13 | GRAV | 10 | 40 | mg/L | X
Inorganic | N/A | Residues- Nonfilterable (TSS) | SM 2540 D-2011 | GRAV | 1 | 4 | mg/L | X
Inorganic | N/A | Residues- Nonfilterable (TSS) | USGS I-3765-85 | GRAV | 1 | 4 | mg/L | X
Inorganic | N/A | Residues- Nonfilterable (TSS) | ASTM D5907-13 | GRAV | 1 | 4 | mg/L | X
Inorganic | N/A | Residues- settleable | SM 2540 F-2011 | GRAV | 1 | 4 | mg/L | X
Inorganic | N/A | Residues- total mg/L | SM 2540 B-2011 | GRAV | 1 | 4 | mg/L | X
Inorganic | N/A | Residues- total mg/L | USGS I-3750-85 | GRAV | 1 | 4 | mg/L | X
Inorganic | N/A | Residues- volatile, mg/L | SM 2540 E-2011 | GRAV | 1 | 4 | mg/L | X
Inorganic | 7782492 | Selenium | ASTM D3859-08 (B) | GFAAS | 2 | 8 | ug/L
Inorganic | 7782492 | Selenium | EPA 200.7 (1994) | ICP-AES | 20 | 80 | ug/L
Inorganic | 7782492 | Selenium | EPA 200.8 (1994) | ICP-MS | 1 | 4 | ug/L
Inorganic | 7782492 | Selenium | EPA 200.9 (1994) | STGFAA | 0.6 | 2.4 | ug/L
Inorganic | 7782492 | Selenium | SM 3113 B-10 | GFAAS | 2 | 8 | ug/L
Inorganic | 7782492 | Selenium | SM 3120 B-11 | ICP-AES | 20 | 80 | ug/L
Inorganic | 7782492 | Selenium | ASTM D3859-08 (A) | Hydride | 2 | 8 | ug/L
Inorganic | 7782492 | Selenium | AOAC 993.14 | ICP-MS | 0.8 | 3.2 | ug/L
Inorganic | 7782492 | Selenium | ASTM D1976-12 | ICP-AES | 75 | 300 | ug/L
Inorganic | 7782492 | Selenium | SM 3114 B-11 or C-11 | FLAAS-HYDRIDE | 2 | 8 | ug/L
Inorganic | 7782492 | Selenium | ASTM D5673-10 | ICP-MS | 7.9 | 31.6 | ug/L
Inorganic | 7782492 | Selenium | USGS I­3667­85 | FLAAS-HYDRIDE | 2 | 8 | ug/L
Inorganic | 7782492 | Selenium | EPA 200.5 (2003) | ICP-AES | 1.3 | 5.2 | ug/L
Inorganic | 7782492 | Selenium | SM 3125 B-11 | ICP-MS | 7.9 | 31.6 | ug/L
Inorganic | 7782492 | Selenium | USGS I­4668-98 | AA | 0.6 | 2.4 | ug/L
Inorganic | 7440224 | Silver | AOAC 974.27 | FLAAS | 10 | 40 | ug/L
Inorganic | 7440224 | Silver | EPA 200.7 (1994) | ICP-AES | 2 | 8 | ug/L
Inorganic | 7440224 | Silver | SM 3111 B-11 | FLAAS | 10 | 40 | ug/L
Inorganic | 7440224 | Silver | SM 3111 C-11 | FLAAS | 10 | 40 | ug/L
Inorganic | 7440224 | Silver | ANSI P. 37 | FLAAS | 10 | 40 | ug/L
Inorganic | 7440224 | Silver | EPA 200.8 (1994) | ICP-MS | 0.1 | 0.4 | ug/L
Inorganic | 7440224 | Silver | EPA 200.9 (1994) | STGFAA | 0.5 | 2 | ug/L
Inorganic | 7440224 | Silver | SM 3113 B-10 | GFAAS | 0.2 | 0.8 | ug/L
Inorganic | 7440224 | Silver | SM 3120 B-11 | ICP-AES | 2 | 8 | ug/L
Inorganic | 7440224 | Silver | AES0029, Rev. 1991 Thermo Jarrell Ash Corp. | DCP | 0.2 | 0.8 | ug/L
Inorganic | 7440224 | Silver | AOAC 993.14 | ICP-MS | 0.1 | 0.4 | ug/L
Inorganic | 7440224 | Silver | ASTM D1976-12 | ICP-AES | 7 | 28 | ug/L
Inorganic | 7440224 | Silver | ASTM D5673-10 | ICP-MS | 0.1 | 0.4 | ug/L
Inorganic | 7440224 | Silver | EPA 200.5 (2003) | ICP-AES | 0.2 | 0.8 | ug/L
Inorganic | 7440224 | Silver | SM 3125 B-11 | ICP-MS | 0.1 | 0.4 | ug/L
Inorganic | 7440224 | Silver | USGS I­4471­97 | ICP-AES or ICP-MS | 0.2 | 0.8 | ug/L
Inorganic | 7440224 | Silver | USGS I­4724­89 | AA | 0.2 | 0.8 | ug/L
Inorganic | 7440224 | Silver | USGS I-3720-85 | FLAAS | 10 | 40 | ug/L
Pesticide | 122349 | Simazine | EPA 505 | GC-MS | 6.8 | 27.2 | ug/L
Pesticide | 122349 | Simazine | EPA 508.1 | GC-ECD | 0.045 | 0.18 | ug/L
Pesticide | 122349 | Simazine | EPA 525.2 | GC-MS | 0.18 | 0.72 | ug/L
Pesticide | 122349 | Simazine | EPA 617 | GC | 0.4 | 1.6 | ug/L
Pesticide | 122349 | Simazine | EPA 1656 | GC | 0.4 | 1.6 | ug/L
Pesticide | 122349 | Simazine | EPA 608.3 | GC-ECD | 0.4 | 1.6 | ug/L
Pesticide | 122349 | Simazine | EPA 525.1 | GC-MS | 0.1 | 0.4 | ug/L
Pesticide | 122349 | Simazine | EPA 625.1 | GC-MS | 1 | 4 | ug/L
Pesticide | 122349 | Simazine | USGS O-3106-93 | GC | 0.1 | 0.4 | ug/L
Pesticide | 122349 | Simazine | USGS O-1126-95 | GC-MS | 0.005 | 0.02 | ug/L
Inorganic | 7440235 | Sodium, Total Recoverable | EPA 200.5 Rev. 4.2 | ICP-AES | 0.4 | 1.6 | mg/L
Inorganic | 7440235 | Sodium, Total Recoverable | EPA 200.7 Rev. 4.4 | ICP-AES | 0.03 | 0.12 | mg/L
Inorganic | 7440235 | Sodium, Total Recoverable | EPA 200.8 Rev. 5.4 | ICP-MS | 0.01 | 0.04 | mg/L
Inorganic | 7440235 | Sodium, Total Recoverable | SM 3111 B-11 | AA | 0.03 | 0.12 | mg/L
Inorganic | 7440235 | Sodium, Total Recoverable | SM 3120 B-11 | ICP-AES | 0.03 | 0.12 | mg/L
Inorganic | 7440235 | Sodium, Total Recoverable | SM 3125 B-11 | ICP-MS | 0.01 | 0.04 | mg/L
Inorganic | 7440235 | Sodium, Total Recoverable | SM 3500-NA B-11 | FPD | 5 | 20 | ug/L
Inorganic | 7440235 | Sodium, Total Recoverable | ASTM D5673-10 | ICP-MS | 0.01 | 0.04 | mg/L
Inorganic | 7440235 | Sodium, Total Recoverable | ASTM D6919-09 | IC | 1 | 4 | mg/L
Inorganic | 7440235 | Sodium, Total Recoverable | AOAC 973.54 | AA | 0.25 | 1 | mg/L
Inorganic | 7440235 | Sodium, Total Recoverable | USGS I-3735-85 | AA | 0.03 | 0.12 | mg/L
Inorganic | 7440235 | Sodium, Total Recoverable | AOAC 993.14 | ICP-MS | 0.01 | 0.04 | mg/L
Inorganic | 7440235 | Sodium, Total Recoverable | USGS I-4471-97 | ICP-AES | 0.03 | 0.12 | mg/L
Inorganic | N/A | Specific Conductance | AOAC 973.40 | COND | 1 | 4 | umhos/cm | X
Inorganic | N/A | Specific Conductance | ASTM D1125­95 (99) (A) | COND | 1 | 1 | umhos/cm | X
Inorganic | N/A | Specific Conductance | DEP-SOP FT 1200 | COND | 1 | 1 | umhos/cm | X
Inorganic | N/A | Specific Conductance | EPA 120.1 (1982) | COND | 1 | 1 | umhos/cm | X
Inorganic | N/A | Specific Conductance | SM 2510 B-2011 | COND | 1 | 1 | umhos/cm | X
Non-Pesticide Organics | 100425 | Styrene, Total | EPA 502.2 | GC-PID | 0.1 | 0.4 | ug/L
Non-Pesticide Organics | 100425 | Styrene, Total | EPA 524.2 | GC-MS | 0.25 | 1 | ug/L
Non-Pesticide Organics | 100425 | Styrene, Total | EPA 524.3 | GC-MS | 0.011 | 0.044 | ug/L
Non-Pesticide Organics | 100425 | Styrene, Total | EPA 524.4 | GC-MS | 0.033 | 0.132 | ug/L
Inorganic | 14808798 | Sulfate | EPA 300.0 (1993) | IC | 0.2 | 0.8 | mg/L
Inorganic | 14808798 | Sulfate | EPA 300.1 (1997) | IC | 0.019 | 0.076 | mg/L
Inorganic | 14808798 | Sulfate | AOAC 925.54 | GRAV | 10 | 40 | mg/L
Inorganic | 14808798 | Sulfate | ASTM D516-11 | TURBID | 1.25 | 5 | mg/L
Inorganic | 14808798 | Sulfate | AOAC 993.30 | IC | 0.02 | 0.08 | mg/L
Inorganic | 14808798 | Sulfate | ASTM D6508, Rev. 2 | CIE | 0.1 | 0.4 | mg/L
Inorganic | 14808798 | Sulfate | SM 4500-SO4 C-11 or D-11 | GRAV | 10 | 40 | mg/L
Inorganic | 14808798 | Sulfate | ASTM D4327-03 | IC | 0.02 | 0.08 | mg/L
Inorganic | 14808798 | Sulfate | ASTM D6508-10 | CIE/UV | 0.1 | 0.4 | mg/L
Inorganic | 14808798 | Sulfate | EPA 375.2 (1993) | COLOR | 0.5 | 2 | mg/L
Inorganic | 14808798 | Sulfate | SM 4110 B-11 or C-11 | IC | 0.35 | 1.4 | mg/L
Inorganic | 14808798 | Sulfate | SM 4140 B-11 | CIE/UV | 0.1 | 0.4 | mg/L
Inorganic | 14808798 | Sulfate | SM 4500-SO4 E-11 | TURBID | 1 | 4 | mg/L
Inorganic | 14808798 | Sulfate | SM 4500-SO4 F-11 or G-11 | COLOR-Auto | 0.5 | 2 | mg/L
Inorganic | 14808798 | Sulfate | USGS I-4020-05 | IC | 0.02 | 0.08 | mg/L
Inorganic | 18496258 | Sulfide | SM 4500-S-2 D-11 | COLOR | 0.1 | 0.4 | mg/L
Inorganic | 18496258 | Sulfide | USGS I-3840-85 | TITR | 1 | 4 | mg/L | X
Inorganic | 18496258 | Sulfide | ASTM D4658-09 | ISE | 0.04 | 0.16 | mg/L
Inorganic | 18496258 | Sulfide | SM 4500-S-2 F-11 | TITR | 1 | 4 | mg/L | X
Inorganic | 18496258 | Sulfide | SM 4500-S2-G-11 | ISE | 0.04 | 0.16 | mg/L
Inorganic | 14265453 | Sulfite | SM 4500-SO3 ² B-11 | TITR | 1 | 4 | mg/L | X
Inorganic | N/A | Surfactants | ASTM D2330-02 | COLOR | 25 | 100 | ug/L
Inorganic | N/A | Surfactants | SM 5540 C-2011 | COLOR | 25 | 100 | ug/L
Inorganic | N/A | Temperature | DEP-SOP FT 1400 | TEMP | 0.1 | 0.1 | degree C | X
Inorganic | N/A | Temperature | SM 2550 B-2010 | TEMP | 0.1 | 0.1 | degree C | X
Inorganic | N/A | Temperature | USGS Bk. 1, Ch. D1, 1975 | TEMP | 0.1 | 0.1 | degree C | X
Non-Pesticide Organics | 127184 | Tetrachloroethene | EPA 624.1 | GC-MS | 0.2 | 0.8 | ug/L
Non-Pesticide Organics | 127184 | Tetrachloroethene | EPA 601 | GC-ELCD | 0.2 | 0.8 | ug/L
Non-Pesticide Organics | 127184 | Tetrachloroethene | EPA 1624B | GC-MS | 0.2 | 0.8 | ug/L
Non-Pesticide Organics | 127184 | Tetrachloroethene | EPA, 1978, pg. 130 | GC | 0.2 | 0.8 | ug/L
Non-Pesticide Organics | 127184 | Tetrachloroethene | SM 6200 B-11 | GC-MS | 0.2 | 0.8 | ug/L
Non-Pesticide Organics | 127184 | Tetrachloroethene | SM 6200 C-11 | GC-ELCD or PID | 0.2 | 0.8 | ug/L
Inorganic | 7440280 | Thallium | EPA 200.7 (1994) | ICP-AES | 10 | 40 | ug/L
Inorganic | 7440280 | Thallium | EPA 200.9 (1994) | STGFAA | 0.7 | 2.8 | ug/L
Inorganic | 7440280 | Thallium | EPA 200.8 (1994) | ICP-MS | 0.4 | 1.6 | ug/L
Inorganic | 7440280 | Thallium | EPA 279.2 (1978) | GFAAS | 1 | 4 | ug/L
Inorganic | 7440280 | Thallium | SM 3111 B-11 | FLAAS | 100 | 400 | ug/L
Inorganic | 7440280 | Thallium | SM 3120 B-11 | ICP-AES | 10 | 40 | ug/L
Inorganic | 7440280 | Thallium | AOAC 993.14 | ICP-MS | 0.8 | 3.2 | ug/L
Inorganic | 7440280 | Thallium | ASTM D1976-12 | ICP-AES | 40 | 160 | ug/L
Inorganic | 7440280 | Thallium | ASTM D5673-10 | ICP-MS | 0.3 | 1.2 | ug/L
Inorganic | 7440280 | Thallium | SM 3113 B-10 | GFAAS | 1 | 4 | ug/L
Inorganic | 7440280 | Thallium | SM 3125 B-11 | ICP-MS | 0.3 | 1.2 | ug/L
Inorganic | 7440280 | Thallium | USGS I­4471­97 | ICP-MS | 0.2 | 0.8 | ug/L
Non-Pesticide Organics | 108883 | Toluene | EPA 602 | GC-PID | 0.2 | 0.8 | ug/L
Non-Pesticide Organics | 108883 | Toluene | EPA 624.1 | GC-MS | 0.5 | 2 | ug/L
Non-Pesticide Organics | 108883 | Toluene | EPA 1624B | GC-MS | 0.5 | 2 | ug/L
Non-Pesticide Organics | 108883 | Toluene | SM 6200 B-11 | GC-MS | 0.5 | 2 | ug/L
Non-Pesticide Organics | 108883 | Toluene | SM 6200 C-11 | GC-PID | 0.5 | 2 | ug/L
Pesticide | 8001352 | Toxaphene | EPA 608.3 | GC-ECD | 0.5 | 2 | ug/L
Pesticide | 8001352 | Toxaphene | ASTM D3086-90 | GC-ECD | 0.8 | 3.2 | ug/L
Pesticide | 8001352 | Toxaphene | 3M Corp 3M0222 (10/28/94) | GC-ECD | 0.8 | 3.2 | ug/L
Pesticide | 8001352 | Toxaphene | ASTM D5812-96 (02) | GC-ECD | 0.8 | 3.2 | ug/L
Pesticide | 8001352 | Toxaphene | EPA 505 | GC | 0.8 | 3.2 | ug/L
Pesticide | 8001352 | Toxaphene | EPA 625.1 | GC-MS | 500 | 2000 | ug/L
Pesticide | 8001352 | Toxaphene | EPA 508 | GC-ECD | 0.8 | 3.2 | ug/L
Pesticide | 8001352 | Toxaphene | EPA 525.1 | GC-MS | 500 | 2000 | ug/L
Pesticide | 8001352 | Toxaphene | SM 6410 B-00 | GC-MS | 500 | 2000 | ug/L
Pesticide | 8001352 | Toxaphene | SM 6630 B-07 | GC-ECD | 0.8 | 3.2 | ug/L
Pesticide | 8001352 | Toxaphene | SM 6630 C-07 | GC-ECD | 0.8 | 3.2 | ug/L
Pesticide | 8001352 | Toxaphene | EPA 525.2 | GC-MS | 500 | 2000 | ug/L
Pesticide | 8001352 | Toxaphene | EPA 617 | GC-ECD | 0.8 | 3.2 | ug/L
Pesticide | 8001352 | Toxaphene | EPA 1656 | GC | 0.8 | 3.2 | ug/L
Pesticide | 8001352 | Toxaphene | EPA, 1978, pg. 7 | GC | 0.8 | 3 | ug/L
Pesticide | 8001352 | Toxaphene | USGS O-3105-83 | GC | 0.8 | 3.2 | ug/L
Non-Pesticide Organics | 156605 | trans-1,2-Dichloroethene | EPA 1624B | GC-MS | 0.5 | 2 | ug/L
Non-Pesticide Organics | 156605 | trans-1,2-Dichloroethene | EPA 624.1 | GC-MS | 0.5 | 2 | ug/L
Non-Pesticide Organics | 156605 | trans-1,2-Dichloroethene | EPA 601 | GC-ELCD | 0.2 | 0.8 | ug/L
Non-Pesticide Organics | 156605 | trans-1,2-Dichloroethene | SM 6200 B-11 | GC-MS | 0.2 | 0.8 | ug/L
Non-Pesticide Organics | 156605 | trans-1,2-Dichloroethene | SM 6200 C-11 | GC-ELCD or PID | 0.2 | 0.8 | ug/L
Non-Pesticide Organics | 79016 | Trichloroethene | EPA 624.1 | GC-MS | 0.2 | 0.8 | ug/L
Non-Pesticide Organics | 79016 | Trichloroethene | EPA 601 | GC-ELCD | 0.2 | 0.8 | ug/L
Non-Pesticide Organics | 79016 | Trichloroethene | EPA 1624B | GC-MS | 0.2 | 0.8 | ug/L
Non-Pesticide Organics | 79016 | Trichloroethene | SM 6200 B-11 | GC-MS | 0.2 | 0.8 | ug/L
Non-Pesticide Organics | 79016 | Trichloroethene | SM 6200 C-11 | GC-ELCD or PID | 0.2 | 0.8 | ug/L
Non-Pesticide Organics | 79016 | Trichloroethene | EPA 601 | GC-ELCD | 0.2 | 0.8 | ug/L
Non-Pesticide Organics | 75694 | Trichlorofluoromethane | EPA 624.1 | GC-MS | 0.5 | 2 | ug/L
Non-Pesticide Organics | 75694 | Trichlorofluoromethane | EPA 601 | GC-ELCD | 0.2 | 0.8 | ug/L
Non-Pesticide Organics | 75694 | Trichlorofluoromethane | SM 6200 B-11 | GC-MS | 0.2 | 0.8 | ug/L
Non-Pesticide Organics | 75694 | Trichlorofluoromethane | SM 6200 C-11 | GC-ELCD | 0.2 | 0.8 | ug/L
Inorganic | N/A | Turbidity | ASTM D1889-00 | TURBID | 0.1 | 0.1 | NTU | X
Inorganic | N/A | Turbidity | DEP-SOP FT 1600 | TURBID | 0.1 | 0.1 | NTU | X
Inorganic | N/A | Turbidity | EPA 180.1 (1993) | TURBID | 0.1 | 0.1 | NTU | X
Inorganic | N/A | Turbidity | Mitchell Method M5271 | TURBID | 0.1 | 0.1 | NTU | X
Inorganic | N/A | Turbidity | Mitchell Method M5331 | TURBID | 0.1 | 0.1 | NTU | X
Inorganic | N/A | Turbidity | SM 2130 B (2011) | TURBID | 0.1 | 0.1 | NTU | X
Inorganic | N/A | Turbidity | Orion Method AQ4500 | TURBID | 0.1 | 0.1 | NTU | X
Inorganic | N/A | Turbidity | USGS I-3860-85 | TURBID | 0.1 | 0.1 | NTU | X
Non-Pesticide Organics | 75014 | Vinyl chloride | EPA 624.1 | GC-MS | 0.2 | 1 | ug/L
Non-Pesticide Organics | 75014 | Vinyl chloride | EPA 601 | GC-ELCD | 0.5 | 2 | ug/L
Non-Pesticide Organics | 75014 | Vinyl chloride | EPA 1624B | GC-MS | 0.5 | 2 | ug/L
Non-Pesticide Organics | 75014 | Vinyl chloride | SM 6200 B-11 | GC-MS | 0.5 | 2 | ug/L
Non-Pesticide Organics | 75014 | Vinyl chloride | SM 6200 C-11 | GC-ELCD or PID | 0.12 | 0.48 | ug/L
Non-Pesticide Organics | 1330207 | Xylene, Total | EPA 524.2 | GC-MS | 0.29 | 1.16 | ug/L
Non-Pesticide Organics | 1330207 | Xylene, Total | EPA 624.1 | GC-MS | 0.29 | 1.16 | ug/L
Inorganic | 7440666 | Zinc | EPA 289.2 (1978) | GFAAS | 5 | 20 | ug/L
Inorganic | 7440666 | Zinc | EPA 200.7 (1994) | ICP-AES | 5 | 20 | ug/L
Inorganic | 7440666 | Zinc | EPA 200.8 (1994) | ICP-MS | 3 | 12 | ug/L
Inorganic | 7440666 | Zinc | SM 3120 B-11 | ICP-AES | 2 | 8 | ug/L
Inorganic | 7440666 | Zinc | AES0029, Rev. 1991 Thermo Jarrell Ash Corp. | DCP | 50 | 200 | ug/L
Inorganic | 7440666 | Zinc | ANSI P. 37 | FLAAS | 5 | 20 | ug/L
Inorganic | 7440666 | Zinc | AOAC 974.27 | FLAAS | 5 | 20 | ug/L
Inorganic | 7440666 | Zinc | AOAC 993.14 | ICP-MS | 1.8 | 7.2 | ug/L
Inorganic | 7440666 | Zinc | ASTM D1691-12 (A or B) | AA | 5 | 20 | ug/L
Inorganic | 7440666 | Zinc | ASTM D1976-12 | ICP-AES | 2 | 8 | ug/L
Inorganic | 7440666 | Zinc | ASTM D4190-08 | DCP | 50 | 200 | ug/L
Inorganic | 7440666 | Zinc | ASTM D5673-10 | ICP-MS | 1.8 | 7.2 | ug/L
Inorganic | 7440666 | Zinc | EPA 200.5 (2003) | ICP-AES | 0.4 | 1.6 | ug/L
Inorganic | 7440666 | Zinc | Method 8009 Zincon | COLOR | 250 | 1000 | ug/L
Inorganic | 7440666 | Zinc | SM 3111 B-11 | FLAAS | 5 | 20 | ug/L
Inorganic | 7440666 | Zinc | SM 3111 C-11 | FLAAS | 5 | 20 | ug/L
Inorganic | 7440666 | Zinc | SM 3125 B-11 | ICP-MS | 1.8 | 7.2 | ug/L
Inorganic | 7440666 | Zinc | SM 3500-Zn B-11 | COLOR | 250 | 1000 | ug/L
Inorganic | 7440666 | Zinc | USGS I-3900-85 | FLAAS | 0.2 | 0.8 | ug/L
Inorganic | 7440666 | Zinc | USGS I-4020-05 | ICP-MS | 1.8 | 7.2 | ug/L
Inorganic | 7440666 | Zinc | USGS I­4471­97 | ICP-AES | 0.4 | 1.6 | ug/L

## List Notes
Notes Regarding MDL/PQL List | Acronyms and Abbreviations for Analytical Techniques |  | Acronyms and Abbreviations for Organizations and Sources of Methods |  | List of Acronyms and Abbreviations for Analytes, Units, and Miscellaneous Terms
In the column "MDL Not Required" an "X" indicates an analytical technique for which the EPA procedure for MDL determination may not be appropriate (see 40 CFR, Part 136, Appendix B). The laboratory may instead indicate the PQL or laboratory Reporting Limit as an equivalent detection level for a specified analyte, as determined by alternative procedures. Field organizations may report field test results as a minimum increment based on the field sensor specifications. Per 62-160.340(3)(c), F.A.C., analytical results below the laboratory Reporting Limit shall be indicated as the reporting limit value followed by the data qualifier code "U" (see Table 1, rule 62-160.700, F.A.C.). | A-GPC | Gas Flow Proportional Counter | ANSI | American National Standard Institute | ADMI | American Dye Manufacturers’ Institute Color Value
| AMP | Amperometric | AOAC | AOAC International | BHC | Hexachlorocyclohexanes
Some methods for PAHs have an alternative prep method known as the SIM (Selected (Single) Ion Monitoring) method with which lower MDLs can be reached. Laboratories may use the improved prep method if DEP requires MDLs and PQLs lower than those found in this list for permit compliance or other objectives. Methods with the SIM option include: EPA 1625B, SM 6440 B, EPA 8270E, EPA 8260D, EPA 624.1, and EPA 625.1. | A-SCINT | Scintillation Counter | ASTM | American Society for Testing and Materials | COD | Chemical Oxygen Demand
| Auto | Automated Analyzer | Bran Luebbe | Bran & Luebbe Analyzing Technologies, Inc. (Industrial Methods) | Col/100 mL | Colonies per 100 mL of sample
| BAC-MF | Membrane Filter Technique | Brooks-Blanchard | “A Procedure for the Determination of 228Ra,” I.B. Brooks & R.L. Blanchard | D (2,4-) | 2,4-Dichlorophenoxyacetic acid
| BAC-MPN | Most Probable Number (Multiple Tube/Multiple Well Plate) | CFR | Code of Federal Regulations (U.S.) | DDE | 1,1-Dichloro-2,2-di(p-chlorophenyl)ethylene
| CALC | Calculated by Indirect Analysis | DEP | Florida Department of Environmental Protection | DDT | 4,4'-Dichlorodiphenyltrichloroethane
| Chelation-FLAAS | Flame Atomic Absorption Spectroscopy with Sample Chelation Preparation | DOE | U.S. Dept. of Energy, Environmental Measurements Laboratory Procedures Manual | degree C | Degrees Celsius
| CIE-UV | Capillary Electrophoresis-Ultraviolet Detector | DOH | Florida Department of Health | DEP-SOP | DEP Standard Operating Procedures for Field Activities (DEP-SOP-001/01, January 2017)
| COLOR | Colorimetric | EPA | United States Environmental Protection Agency | DEP-SOP (NH3) | “Calculation of Un-Ionized Ammonia in Fresh Water” (DEP Chemistry Laboratory, 2/12/01)
| COND | Conductivity | EPA, 1978 | EPA Reference Method* | FAC | Florida Administrative Code
| CO-PRECIP | Co-precipitation Sample Preparation | HACH | “Hach Handbook of Water Analysis,” Hach Chemical Company | mg/L | milligrams per liter
| COUL | Coulometric Titration | NCASI | National Council for Air and Stream Improvement, Inc. | mL | milliliter(s)
| CVAF | Cold Vapor Atomic Fluorescence | OIA ALPKEM | OI Analytical/ALPKEM Corporation | MPN/100 mL | Most Probable Number per 100 mL
| CVAAS | Cold Vapor Atomic Absorption Spectrophotometry | OIC | Oceanography International Corporation | NTU | Nephelometric Turbidity Units
| DCP-ES | Direct Current Plasma-Emission Spectrophotometry | ORION | Orion Research, Inc. (Instruction Manual for 97-70 electrode) | PCB | Polychlorinated biphenyl
| DIFFUSION-Auto | Gas Diffusion – Automated Analyzer | SM | “Standard Methods for the Examination of Water and Wastewater” (APHA) | pci/L | picocuries per liter
| FID | Flame Ionization Detector | USGS | “Techniques of Water-Resources Investigation of the U.S. Geological Survey” | PCU | Platinum Cobalt Unit
| FLAAS | Flame Atomic Absorption Spectroscopy |  |  | pg/L | picograms per liter
| FLAAS-HYDRIDE | Flame Atomic Absorption Spectroscopy with Sample Hydride Preparation |  |  | SU | Standard Units (pH)
| FLUOR | Flourescence Spectrophotometry |  |  | TCDD | Tetrachloro-dibenzo-p-dioxin
| GAS-FLOW-P | Gas Flow Proportional Counter |  |  | TDS | Total Dissolved Solids
| GC | Gas Chromatography |  |  | TON | Threshold Odor Number
| GC-ECD | Gas Chromatography - Electron Capture Detector |  |  | TP(2,4,5-) | 2-(2,4,5-Trichlorophenoxy)propionic acid (Silvex)
| GC-ELCD | Gas Chromatography - Electrolytic Conductivity Detector |  |  | TSS | Total Suspended Solids
| GC-ELCD-MCTD | Gas Chromatography- Electrolytic Conductivity or Microcoulometric Detector |  |  | μg/L | micrograms per liter
| GC-ELCD-PID | Electrolytic Conductivity and Photoionization Detector |  |  | μmhos/cm | micromhos per centimeter; equivalent to microsiemens per centimeter (μS/cm)
| GC-FID | Gas Chromatography-Flame Ionization Detector
| GC-FPD | Gas Chromatography-Flame Photometric Detector
| GC-MS | Gas Chromatography-Mass Spectrometry
| GC-MS-SIM | Gas Chromatography-Mass Spectrometry-Selected (Single) Ion Monitoring
| GC-NPD | Gas Chromatography-Nitrogen-Phosphorus Detector
| GC-PID | Gas Chromatography-Photoionization Detector
| GC-TBD | Gas Chromatography-Thermionic Bead Detector
| GFAAS | Graphite Furnace - Atomic Absorption Spectrophotometry
| GM | General Chemistry Method
| GRAV | Gravimetry
| HPLC | High Performance Liquid Chromatography
| HPLC-UV | High Performance Liquid Chromatography-Ultraviolet Detector
| HPLC-UV-FLUOR | High Performance Liquid Chromatography-Ultraviolet or Fluorescence Detector
| Hydride | Flame Atomic Absorption Spectroscopy with Sample Hydride Preparation
| IC | Ion Chromatography
| ICP-ES | Inductively Coupled Argon Plasma Emission Spectrophotometry
| ICP-MS | Inductively Coupled Argon Plasma Mass Spectrometry
| IMS-FA | Immunomagnetic Separation-Immunofluorescent Assay
| IR | Infrared Detector
| IR-COUL | Infrared Detector or Coulometric Titration
| IR-COUL-COND | Infrared Detector or Coulometric Titration or Conductivity Detector
| IR-FID | Infrared Detector or Flame Ionization Detector
| ISE | Ion-specific Electrode
| ISE-Auto | Ion-specific Electrode-Automated
| LC-ION | Ion Chromatography
| LDO | Luminescence-Based Dissolved Oxygen Sensor
| NESSLER | Nesslerization
| POT | Potentiometry
| SPEC | Spectrophotometry
| SPEC-Auto | Spectrophotometry-Automated Analyzer
| ST-GFAAS | Stabilized Temperature-Graphite Furnace Atomic Absorption Spectrophotometry
| TEMP | Temperature
| TITR | Titration
| TITR-Auto | Titration-Automated Analyzer
| TSGF | Thermally Stabilized Platform Graphite Furnace
| TURBID | Turbidity/Turbidimetric
| UV-VIS | Ultraviolet-Visible Detector
| UV-VIS-Auto | Ultraviolet-Visible Detector-Automated Analyzer
| Voltammetry | Pulse Anodic Stripping Voltammetry