## Sheet1
Group Name | County | WBID | Waterbody Name | Waterbody Type | Waterbody Class 1 | Parameters Assessed Using the Impaired Surface Waters Rule (IWR) | Criterion Concentration or Threshold Not Met | † Previous Summary Assessment Category 2 | † Current Assessment Category 3 | † Integrated Report Category Summary Assessment | Summary Assessment Status | Planning Period Assessment Data 4 | Verified Period Assessment Data 4 | Comments
Ocklawaha | Alachua | 2696 | Possum Creek | Stream | 3F | Escherichia coli | ≤ 410 Counts / 100 mL | 5 | 3c | 3c | Delist (Analysis Flaw) | 13/14 | 1/4 | This waterbody is potentially impaired for this parameter based on the number of exceedances for the sample size. This parameter was placed in category 5 in the previous assessment; however, as a result of a 2019 laboratory audit microbiological results have been excluded from the current assessment. The department is removing this parameter from the Verified List and is requesting EPA remove it from the 303(d) List based on a flaw in the original analysis. This parameter is being added to the Planning List in category 3c and will be included on the Strategic Monitoring Plan for additional data collection. Fecal Coliform was previously delisted due to this audited data and will be added to the Verified List and the department is requesting EPA add it to the 303(d) List.
Ocklawaha | Lake | 2815 | Farm Ditches | Stream | 3F | Dissolved Oxygen (Percent Saturation) | ≥ 38 % | 5 | 4e | 4e | Delist (Ongoing Restoration Activities) | 25/27 | No Data | This waterbody is impaired for this parameter based on the number of exceedances for the sample size. However, it is being placed in category 4e (Ongoing Restoration Activities) because there are ongoing restoration activities at the Pine Meadows Conservation Area by Lake County. This parameter is being removed from the Verified List but will remain on the 303(d) List.
Upper St. Johns | Brevard, Orange | 2893I | St Johns River above Puzzle Lake | Lake | 3F | Dissolved Oxygen (Percent Saturation) | ≥ 38 % | 5 | 4d | 4d | Delist (Study List) | 36/184 | 34/167 | This waterbody is impaired for this parameter based on the number of exceedances for the sample size, but is being placed in category 4d per 62-303.720(2)(o), F.A.C. Nutrients were identified as the causative pollutant in the previous assessment, but are not impaired based on data in the current verified period. Samples used in this assessment were evaluated against a time of day adjustment as described in 62-303.420(9), F.A.C. This waterbody was assessed in the previous assessment cycle as a stream waterbody type, but has changed to a lake waterbody type. This parameter is being removed from the Verified List but will remain on the 303(d) List.
Upper St. Johns | Brevard, Orange | 2893I | St Johns River above Puzzle Lake | Lake | 3F | Silver | ≤ 0.07 µg/L | 5 | 2 | 2 | Delist (Not Impaired) | 8/56 | 1/57 | This waterbody is not impaired for this parameter based on the number of exceedances for the sample size. The exceedance rate meets the delisting requirements of Table 4 as described in 62-303.720, F.A.C. This waterbody was assessed in the previous assessment cycle as a stream waterbody type, but has changed to a lake waterbody type. This parameter is being removed from the Verified List and the department is requesting EPA remove it from the 303(d) List.
Middle St. Johns | Volusia | 2893U | Lake Beresford | Lake | 3F | Nutrients (Chlorophyll-a) | AGM ≤ 20 µg/L | 5 | 2 | 2 | Delist (Not Impaired) | AGM 2009 (19 µg/L) 2012 (41 µg/L) 2014 (15 µg/L) 2015 (30 µg/L) 2017 (7 µg/L) | AGM 2014 (15 µg/L) 2015 (15 µg/L) 2017 (7 µg/L) 2018 (13 µg/L) 2019 (13 µg/L) 2020 (14 µg/L) | This waterbody is not impaired for this parameter because the annual geometric means did not exceed the nutrient criteria for a high color lake more than once in a three year period and attains the magnitude of the criterion for the most recent consecutive three year period 2018-2020. This parameter is being removed from the Verified List and the department is requesting EPA remove it from the 303(d) List. LakeWatch data for the verified period were excluded from the assessment.
Upper St. Johns | Brevard | 2893X1 | Little Sawgrass Lake Drain | Lake | 1 | Dissolved Oxygen (Percent Saturation) | ≥ 38 % | 5 | 3c | 4d | Delist (Study List) | 7/31 | 4/9 | This waterbody has sufficient data to meet the planning list requirements for this parameter based on the number of exceedances for the sample size, but is being placed in category 4d per 62-303.720(2)(o), F.A.C. Nutrients were identified as the causative pollutant in the previous assessment, but are not impaired based on data in the current verified period. Samples used in this assessment were evaluated against a time of day adjustment as described in 62-303.420(9), F.A.C. This waterbody was assessed in the previous assessment cycle as a stream waterbody type, but has changed to a lake waterbody type. This parameter is being removed from the Verified List but will remain on the 303(d) List.
Middle St. Johns | Seminole | 2984 | Six Mile Creek | Stream | 3F | Escherichia coli | ≤ 410 Counts / 100 mL | 5 | 3c | 3c | Delist (Analysis Flaw) | 5/5 | 2/7 | This waterbody is potentially impaired for this parameter based on the number of exceedances for the sample size. This parameter was placed in category 5 in the previous assessment; however, as a result of a 2019 laboratory audit microbiological results have been excluded from the current assessment. The department is removing this parameter from the Verified List and is requesting EPA remove it from the 303(d) List based on a flaw in the original analysis. This parameter is being added to the Planning List in category 3c and will be included on the Strategic Monitoring Plan for additional data collection. Fecal Coliform was previously delisted due to this audited data and will be added to the Verified List and the department is requesting EPA add it to the 303(d) List.
Middle St. Johns | Seminole | 2994K | Lake Concord | Lake | 3F | Nutrients (Chlorophyll-a) | AGM ≤ 20 µg/L | 5 | 4e | 4e | Delist (Ongoing Restoration Activities) | AGM 2013 (17 µg/L) 2014 (17 µg/L) 2015 (25 µg/L) 2016 (15 µg/L) 2017 (24 µg/L) | AGM 2017 (24 µg/L) 2018 (27 µg/L) 2019 (27 µg/L) | This waterbody is impaired for this parameter because the annual geometric means exceeded the nutrient criteria for a clear, alkaline lake more than once in a three year period; however, it is being placed in category 4e (Ongoing Restoration Activities) and is being added to the Study List because an alternative restoration plan has been submitted to the department by the city of Castleberry to address the nutrient impairment in the Lake Concord watershed. This parameter is being removed from the Verified List but will remain on the 303(d) List. LakeWatch data for the verified period were excluded from the assessment.
Middle St. Johns | Seminole | 2994K | Lake Concord | Lake | 3F | Nutrients (Total Phosphorus) | Chl-a AGM ≤ 20 µg/L, TP AGM ≤ 0.09 mg/L; If Chl-a has insufficient or No Data to calculate AGM or if Chl-a AGM > 20 µg/L, TP AGM ≤ 0.03 mg/L | 5 | 4e | 4e | Delist (Ongoing Restoration Activities) | AGM 2008 (0.03 mg/L) 2009 (0.03 mg/L) 2010 (0.03 mg/L) 2011 (0.03 mg/L) 2012 (0.03 mg/L) 2013 (0.03 mg/L) 2014 (0.04 mg/L) 2015 (0.04 mg/L) 2016 (0.03 mg/L) 2017 (0.04 mg/L) | AGM 2017 (0.04 mg/L) 2018 (0.04 mg/L) 2019 (0.04 mg/L) | This waterbody is impaired for this parameter because the annual geometric means exceeded the nutrient criteria for a clear, alkaline lake more than once in a three year period; however, it is being placed in category 4e (Ongoing Restoration Activities) and is being added to the Study List because an alternative restoration plan has been submitted to the department by the city of Castleberry to address the nutrient impairment in the Lake Concord watershed. This parameter is being removed from the Verified List but will remain on the 303(d) List. LakeWatch data for the verified period were excluded from the assessment.
Middle St. Johns | Seminole | 2996 | Sweetwater Creek | Stream | 3F | Escherichia coli | ≤ 410 Counts / 100 mL | 5 | 3c | 3c | Delist (Analysis Flaw) | 5/5 | 5/7 | This waterbody is potentially impaired for this parameter based on the number of exceedances for the sample size. This parameter was placed in category 5 in the previous assessment; however, as a result of a 2019 laboratory audit microbiological results have been excluded from the current assessment. The department is removing this parameter from the Verified List and is requesting EPA remove it from the 303(d) List based on a flaw in the original analysis. This parameter is being added to the Planning List in category 3c and will be included on the Strategic Monitoring Plan for additional data collection. Fecal Coliform was previously delisted due to this audited data and will be added to the Verified List and the department is requesting EPA add it to the 303(d) List.
Middle St. Johns | Seminole | 2997A | Howell Creek above Lake Howell | Stream | 3F | Nutrients (Macrophytes) | LVS C of C ≥ 2.5 and LVS FLEPPC ≤ 25% | 5 | NA | NA | Delist (Retired WBID) | NA | NA | This waterbody ID has been retired and all associated data have been re-assigned to WBIDs 2997A2 and 2997A3. WBID 2997A2 has no data available to assess for this parameter. WBID 2997A2 is being added to the Verified List and the department is requesting EPA add it to the 303(d) List. This waterbody is being removed from the Verified List and the department is requesting EPA remove it from the 303(d) List.
Middle St. Johns | Orange | 2997L | Lake Winyah | Lake | 3F | Nutrients (Total Phosphorus) | Chl-a AGM ≤ 20 µg/L, TP AGM ≤ 0.09 mg/L; If Chl-a has insufficient or No Data to calculate AGM or if Chl-a AGM > 20 µg/L, TP AGM ≤ 0.03 mg/L | 5 | 2 | 2 | Delist (Not Impaired) | AGM 2008 (0.05 mg/L) 2009 (0.05 mg/L) 2010 (0.06 mg/L) 2011 (0.05 mg/L) 2012 (0.05 mg/L) 2013 (0.04 mg/L) 2014 (0.05 mg/L) 2015 (0.05 mg/L) 2016 (0.03 mg/L) 2017 (0.03 mg/L) | AGM 2013 (0.04 mg/L) 2014 (0.05 mg/L) 2015 (0.05 mg/L) 2016 (0.03 mg/L) 2017 (0.03 mg/L) 2018 (0.05 mg/L) 2019 (0.03 mg/L) | This waterbody is not impaired for this parameter because the annual geometric means did not exceed the nutrient criteria for a clear, alkaline lake more than once in a three year period and attains the magnitude of the criterion for the most recent consecutive three year period 2017-2019. This parameter is being removed from the Verified List and the department is requesting EPA remove it from the 303(d) List. LakeWatch data for the verified period were excluded from the assessment.
Middle St. Johns | Orange | 2997Q | Lake Dot | Lake | 3F | Fecal Coliform | ≤ 400 Counts / 100 mL | 5 | NA | NA | Delist (Not Applicable) | 4/27 | 2/14 | This waterbody was previously listed as impaired on the Verified List for this parameter; however, fecal coliform bacteria is no longer assessed to determine impairment for this waterbody classification per 62-302.530, F.A.C. Escherichia coli is not impaired for this waterbody. This parameter is being removed from the Verified List and the department is requesting EPA remove it from the 303(d) List per 62-303.720(2)(L), F.A.C.
Middle St. Johns | Orange | 2997V | Lake Gem (Orange County) | Lake | 3F | Biology | Average score of at least two temporally independent LVI scores ≥ 43; or either of the two most recent LVI scores ≥ 43; or if there are only two LVI scores and there is less than or equal to a 20 point difference. | 5 | 4a | 4a | Delist (TMDL Complete) | LVI (n=2) Mean 1 (8), Mean 2 (6) | LVI (n=2) WBID Mean (7) Mean 1 (8), Mean 2 (6) | This waterbody is impaired for this parameter and is being placed in category 4a because there is a site-specific (Hierarchy 1) DEP Adopted nutrient TMDL. This parameter is being removed from the Verified List and the department is requesting EPA remove it from the 303(d) List.
Middle St. Johns | Seminole, Orange | 3001 | Little Econlockhatchee River | Stream | 3F | Nutrients (Macrophytes) | LVS C of C ≥ 2.5 and LVS FLEPPC ≤ 25% | 5 | NA | NA | Delist (Retired WBID) | NA | NA | This waterbody ID has been retired and all associated data have been re-assigned to WBIDs 3001B and 3001C. WBID 3001B is being added to the Verified List for this parameter and the department is requesting EPA add it to the 303(d) List. WBID 3001C has insufficient data available to assess for this parameter. This waterbody is being removed from the Verified List and the department is requesting EPA remove it from the 303(d) List.
Middle St. Johns | Orange | 3002Q | Kasey Lake | Lake | 3F | Nutrients (Total Nitrogen) | Chl-a AGM ≤ 20 µg/L, TN AGM ≤ 1.91 mg/L; If Chl-a has insufficient or No Data to calculate AGM or if Chl-a AGM > 20 µg/L, TN AGM ≤ 1.05 mg/L | 5 | 2 | 2 | Delist (Not Impaired) | AGM 2008 (1.31 mg/L) 2009 (1.18 mg/L) 2010 (1.12 mg/L) 2011 (1.37 mg/L) 2012 (1.41 mg/L) 2013 (1.17 mg/L) 2014 (1.02 mg/L) 2015 (1.17 mg/L) 2016 (1.09 mg/L) 2017 (0.78 mg/L) | AGM 2013 (1.17 mg/L) 2014 (1.02 mg/L) 2015 (1.17 mg/L) 2016 (1.09 mg/L) 2017 (0.78 mg/L) 2018 (1.00 mg/L) 2019 (0.90 mg/L) | This waterbody is not impaired for this parameter because the annual geometric means did not exceed the nutrient criteria for a clear, alkaline lake more than once in a three year period and attains the magnitude of the criterion for the most recent consecutive three year period 2017-2019. This parameter is being removed from the Verified List and the department is requesting EPA remove it from the 303(d) List.
Middle St. Johns | Seminole, Orange | 3009G | Bear Gully Lake Drain | Stream | 3F | Fecal Coliform | ≤ 400 Counts / 100 mL | 5 | 3a | 3a | Delist (Analysis Flaw) | No Data | No Data | This waterbody is being delisted for this parameter due to a flaw in the original analysis. The stations and data used to list this waterbody in a previous assessment have been unassigned because they are not representative of a flowing stream. This parameter is being removed from the Verified List and the department is requesting EPA remove it from the 303(d) List.
Middle St. Johns | Orange | 3011A | Lake Weston | Lake | 3F | Nutrients (Chlorophyll-a) | AGM ≤ 20 µg/L | 5 | 4e | 4e | Delist (Ongoing Restoration Activities) | AGM 2008 (30 µg/L) 2009 (23 µg/L) 2010 (23 µg/L) 2011 (22 µg/L) 2012 (22 µg/L) 2014 (12 µg/L) 2015 (4 µg/L) 2017 (14 µg/L) | AGM 2014 (12 µg/L) 2015 (4 µg/L) 2017 (14 µg/L) 2018 (27 µg/L) 2019 (32 µg/L) | This waterbody is impaired for this parameter because the annual geometric means exceeded the nutrient criteria for a clear, alkaline lake more than once in a three year period. However, this waterbody is being placed in category 4e and is being added to the Study List because there are ongoing restoration activities to address the Nutrient impairment documented in the Lake Weston 4e Plan. This parameter is being removed from the Verified List but will remain on the 303(d) List. Additional samples that were available in the Watershed Information Network (WIN), but not Run 60, were used in this assessment.
Middle St. Johns | Seminole, Orange | 3014 | Crane Strand Drain | Stream | 3F | Escherichia coli | ≤ 410 Counts / 100 mL | 5 | 4e | 4e | Delist (Ongoing Restoration Activities) | 4/8 | 15/21 | This waterbody is impaired for this parameter based on the number of exceedances for the sample size and there is a DEP Adopted fecal coliform TMDL. This waterbody is being placed in category 4e (ongoing restoration activities) and is being added to the Study List because there is a Bacteria Pollution Control Plan being implemented by the City of Winter Park, a Phase 1 MS4 Permittee (Permit No. FLS000038), which will address the bacteria impairment. This parameter is being removed from the Verified List but will remain on the 303(d) List.
Middle St. Johns | Orange | 3024A | Tributary to Little Econlockhatchee River | Stream | 3F | Fecal Coliform | ≤ 400 Counts / 100 mL | 5 | NA | NA | Delist (Not Applicable) | 32/54 | 21/42 | This waterbody was previously listed as impaired on the Verified List for this parameter; however, fecal coliform bacteria is no longer assessed to determine impairment for this waterbody classification per 62-302.530, F.A.C. Escherichia coli is impaired for this waterbody and is being added to the Verified List and the department is requesting EPA add it to the 303(d) List. This parameter is being removed from the Verified List and the department is requesting EPA remove it from the 303(d) List per 62-303.720(2)(L), F.A.C.
Middle St. Johns | Orange | 3036B8 | Lake Dover - Lake C - Lake Santiago | Lake | 3F | Nutrients (Chlorophyll-a) | AGM ≤ 20 µg/L | 5 | NA | NA | Delist (Not Applicable) | AGM 2008 (13 µg/L) 2009 (20 µg/L) 2010 (12 µg/L) 2011 (18 µg/L) 2012 (21 µg/L) 2013 (35 µg/L) 2014 (28 µg/L) 2015 (23 µg/L) 2016 (21 µg/L) 2017 (29 µg/L) | AGM 2013 (35 µg/L) 2014 (28 µg/L) 2015 (23 µg/L) 2016 (21 µg/L) 2017 (29 µg/L) 2018 (23 µg/L) 2019 (24 µg/L) | This lake is a permitted stormwater management system and cannot be assessed under the Impaired Waters Rule (62-303, F.A.C.). This parameter is being removed from the Verified List and the department is requesting EPA remove it from the 303(d) List. The waterbody ID will be renamed to N036B8 Lake Dover – Lake C – Lake Santiago and all stations will be unassigned from the waterbody.
Middle St. Johns | Orange | 3036B8 | Lake Dover - Lake C - Lake Santiago | Lake | 3F | Nutrients (Total Phosphorus) | Chl-a AGM ≤ 20 µg/L, TP AGM ≤ 0.09 mg/L; If Chl-a has insufficient or No Data to calculate AGM or if Chl-a AGM > 20 µg/L, TP AGM ≤ 0.03 mg/L | 5 | NA | NA | Delist (Not Applicable) | AGM 2008 (0.04 mg/L) 2009 (0.05 mg/L) 2010 (0.04 mg/L) 2011 (0.06 mg/L) 2012 (0.06 mg/L) 2013 (0.08 mg/L) 2014 (0.08 mg/L) 2015 (0.05 mg/L) 2016 (0.05 mg/L) 2017 (0.06 mg/L) | AGM 2013 (0.08 mg/L) 2014 (0.08 mg/L) 2015 (0.05 mg/L) 2016 (0.05 mg/L) 2017 (0.06 mg/L) 2018 (0.06 mg/L) 2019 (0.05 mg/L) | This lake is a permitted stormwater management system and cannot be assessed under the Impaired Waters Rule (62-303, F.A.C.). This parameter is being removed from the Verified List and the department is requesting EPA remove it from the 303(d) List. The waterbody ID will be renamed to N036B8 Lake Dover – Lake C – Lake Santiago and all stations will be unassigned from the waterbody.
Indian River Lagoon | Brevard | 3044A | Newfound Harbor | Estuary | 2 | Fecal Coliform (SEAS Classification) | Exceeds Shellfish Environmental Assessment Section (SEAS) thresholds | 5 | NA | NA | Delist (Analysis Flaw) | NA | NA | This waterbody was previously listed as impaired on the Verified List for this parameter; however, there has been a change in the shellfish harvesting area classification of this WBID. It is now assigned the classification of Prohibited by the Shellfish Harvesting Area Classification Program of the Florida Department of Agriculture and Consumer Services, which is a classification based on an administrative decision as a precautionary measure and not water quality data. Therefore, this parameter is being removed from the Verified List and the Department is requesting EPA remove it from the 303(d) List.
Middle St. Johns | Orange | 3046 | Unnamed Drain | Stream | 3F | Nutrients (Macrophytes) | LVS C of C ≥ 2.5 and LVS FLEPPC ≤ 25% | 5 | NA | NA | Delist (Retired WBID) | NA | NA | This waterbody ID has been retired and all associated data have been re-assigned to WBID 3046A. WBID 3046A is being added to the Verified List and the department is requesting EPA add it to the 303(d) List. This waterbody is being removed from the Verified List and the department is requesting EPA remove it from the 303(d) List.
Middle St. Johns | Orange | 3046 | Unnamed Drain | Stream | 3F | Nutrients (Total Phosphorus) | AGM ≤ 0.12 mg/L | 5 | NA | NA | Delist (Retired WBID) | NA | NA | This waterbody ID has been retired and all associated data have been re-assigned to WBID 3046A. WBID 3046A is being added to the Verified List and the department is requesting EPA add it to the 303(d) List. This waterbody is being removed from the Verified List and the department is requesting EPA remove it from the 303(d) List.
Indian River Lagoon | Brevard | 3085 | Crane Creek | Stream | 3F | Nutrients (Macrophytes) | LVS C of C ≥ 2.5 and LVS FLEPPC ≤ 25% | 5 | NA | NA | Delist (Retired WBID) | NA | NA | This waterbody ID has been retired and all associated data have been re-assigned to WBIDs 3085B and 3085C. WBID 3085B is being added to the Verified List for this parameter and the department is requesting EPA add it to the 303(d) List. WBID 3085C has no data available to assess for this parameter. This waterbody is being removed from the Verified List and the department is requesting EPA remove it from the 303(d) List.
Upper St. Johns | Indian River, Okeechobee | 3154 | Fort Drum Creek | Stream | 3F | Fecal Coliform | ≤ 400 Counts / 100 mL | 5 | NA | NA | Delist (Retired WBID) | NA | NA | This waterbody ID has been retired and all associated data have been re-assigned to WBID 3154A. WBID 3154A is impaired for this parameter and is being added to the 303(d) List. This waterbody is being removed from the Verified List and the department is requesting EPA remove it from the 303(d) List.
1 Florida's waterbody classifications are defined as:
1 - Potable water supplies
2 - Shellfish propagation or harvesting
3F - Fish consumption; recreation, propagation, and maintenance of a healthy, well-balanced population of fish and wildlife in fresh water
3M - Fish consumption; recreation, propagation, and maintenance of a healthy, well-balanced population of fish and wildlife in marine water
3F or 3M - Limited - Fish consumption; recreation or limited recreation; and/or propagation and maintenance of a limited population of fish and wildlife
4 - Agricultural water supplies
5 - Navigation, utility, and industrial use
2 The previous summary assessment is based on the most recent basin assessment. The basin list adoptions are as follows: Group 1 in 2019; Group 2 in 2020, Group 3 in 2016, Group 4 in 2017, Group 5 in 2018.
3 The current assessment includes data from the Planning Period (January 1, 2008 through December 31, 2017) and the Verified Period (January 1, 2013 through June 30, 2020).
† EPA's Integrated Report Category:
1 - Attains all designated uses.
2 - Attains some designated uses and insufficient or no information or data are present to determine if remaining uses are attained.
2b - Attains one or more designated uses and a Reasonable Assurance Plan has already been completed.
2e - Attains one or more designated uses and an alternative restoration plan has already been completed.
2t - Attains one or more designated uses and a Total Maximum Daily Load (TMDL) has already been completed.
3a - No data and information are present to determine if any designated use is attained.
3b - Some data and information are present but not enough to determine if any designated use is attained.
3c - Enough data and information are present to determine that one or more designated uses may not be attained according to the Planning List methodology.
4a - Impaired for one or more designated uses but does not require TMDL development because a TMDL has already been completed.
4b - Impaired for one or more designated uses but does not require TMDL development because the water will attain water quality standards due to existing or proposed measures.
4c - Impaired for one or more criteria or designated uses but does not require TMDL development because impairment is not caused by a pollutant.
4d - Waterbody indicates nonattainment of water quality standards, but the Department does not have enough information to determine a causative pollutant; or current data show a potentially adverse trend in nutrients or nutrient response variables; or
there are exceedances of stream nutrient thresholds, but the Department does not have enough information to fully assess nonattainment of the stream nutrient standard.
4e - Waterbody indicates nonattainment of water quality standards and pollution control mechanisms or restoration activities are in progress or planned to address nonattainment of water quality standards, but the Department does not have enough information
to fully evaluate whether proposed pollution mechanisms will result in attainment of water quality standards.
5 - Water quality standards are not attained and a TMDL is required.
4 Where data are presented as x/y, x represents the number of exceedances and y represents the total number of samples.
Where Biology data are presented as SCI (n=y), y represents the total number of samples; WBID Mean is the average value of all temporally independent biological health assessment scores over the assessment period; Mean 1 is the first
temporally independent average of all biological health assessments within the most recent consecutive three month period; Mean 2 is the second temporally independent average of all biological health assessments within the most recent consecutive three month period
prior to the most recent biological health assessment.
Beach advisories are based on FL Dept of Health Enterococcus criterion of >70 CFU/100mL. Beach advisory data are provided by the Florida Department of Health 2019 Beach Advisories.
Fish advisory data are provided by the Florida Department of Health 2020 Fish Advisories.
Abbreviations: WBID - Waterbody Identification; NA - Not Applicable, does not apply, or was not assessed in the previous cycle (i.e. it's a new WBID, waterbody type change, etc.);
ENR - Estuary Nutrient Region; AAM - Annual Arithmetic Mean; AGM - Annual Geometric Mean; LTA - Long Term Average; LTAAM - Long Term Annual Arithmetic Mean; SSAC - Site Specific Alternative Criteria; WQBEL - Water Quality Based Effluent Limit.
The Central District Delist List is based on IWR Run 60 and the Impaired Waters Rule (IWR), Chapter 62-303, Florida Administrative Code, with the effective date of 2/17/2016.