## Sheet1
Group Name | County | WBID | Waterbody Name | Waterbody Type | Waterbody Class 1 | Parameters Assessed Using the Impaired Surface Waters Rule (IWR) | Criterion Concentration or Threshold Not Met | † Previous Summary Assessment Category 2 | † Current Assessment Category 3 | † Integrated Report Category Summary Assessment | Summary Assessment Status | Planning Period Assessment Data 4 | Verified Period Assessment Data 4 | Comments
Suwannee | Levy | 1326 | Sheephead Creek | Estuary | 2 | Fecal Coliform (3) | ≤ 14 MPN/100 mL | 5 | 3c | 3c | Delist (Analysis Flaw) | Insufficient Data | No Data | This waterbody has insufficient data available to assess for this parameter. This parameter was placed in category 5 in the previous assessment; however, the impairment was based on sampling station meadians which no longer suggest impairment after several stations were un-assigned from this WBID (21FLA 32020SEAS and 21FLA 32010SEAS). This parameter is being removed from the Verified List and the department is requesting EPA remove it from the 303(d) List based on a flaw in the original analysis. This parameter is being added to the Planning List in category 3c and will be included on the Strategic Monitoring Plan for additional data collection.
Suwannee | Levy | 1328 | Direct Runoff to Gulf | Estuary | 2 | Fecal Coliform (SEAS Classification) | Exceeds Shellfish Environmental Assessment Section (SEAS) thresholds | 5 | NA | NA | Delist (Not Applicable) | NA | NA | The shellfish harvesting classification of Prohibited, assigned to this WBID by the Shellfish Harvest Area Classification Program of the Florida Department of Agriculture and Consumer Services, is based on an administrative decision as a precautionary measure, and not water quality data. Therefore, this parameter is being removed from the Verified List and the department is requesting EPA remove it from the 303(d) List per 62-303.720(2)(L), F.A.C.
Suwannee | Levy | 1332 | Direct Runoff to Gulf | Estuary | 2 | Fecal Coliform (SEAS Classification) | Exceeds Shellfish Environmental Assessment Section (SEAS) thresholds | 5 | NA | NA | Delist (Not Applicable) | NA | NA | The shellfish harvesting classification of Prohibited, assigned to this WBID by the Shellfish Harvest Area Classification Program of the Florida Department of Agriculture and Consumer Services, is based on an administrative decision as a precautionary measure, and not water quality data. Therefore, this parameter is being removed from the Verified List and the department is requesting EPA remove it from the 303(d) List per 62-303.720(2)(L), F.A.C.
Suwannee | Levy | 1333 | Spring Run | Estuary | 2 | Fecal Coliform (SEAS Classification) | Exceeds Shellfish Environmental Assessment Section (SEAS) thresholds | 5 | NA | NA | Delist (Not Applicable) | NA | NA | The shellfish harvesting classification of Prohibited, assigned to this WBID by the Shellfish Harvest Area Classification Program of the Florida Department of Agriculture and Consumer Services, is based on an administrative decision as a precautionary measure, and not water quality data. Therefore, this parameter is being removed from the Verified List and the department is requesting EPA remove it from the 303(d) List per 62-303.720(2)(L), F.A.C.
Suwannee | Levy | 1335 | Direct Runoff to Gulf | Estuary | 2 | Fecal Coliform | ≤ 400 Counts/100 mL | 5 | NA | NA | Delist (Not Applicable) | NA | NA | This waterbody was previously listed as impaired for this parameter; however, it is being removed from the Verified List and the department is requesting EPA remove it from the 303(d) List because it is no longer assessed to determine impairment, per 62-303.720(2)(L), F.A.C. This WBID remains on the 303(d) List for Fecal Coliform, Fecal Coliform (3), and Fecal Coliform (SEAS Classification).
Suwannee | Levy | 1335 | Direct Runoff to Gulf | Estuary | 2 | Fecal Coliform (3) | ≤ 14 MPN/100 mL | 5 | 4d | 4d | Delist (Analysis Flaw) | Planning List | Impaired | This waterbody is impaired for this parameter and is being placed in category 4d per 62-303.720(2)(o), F.A.C. The waterbody includes one sampling location (21FLSEAS34SEAS120) that has a median fecal coliform MPN value that exceeds 14 counts per 100 ml for the verified period. This parameter was placed in category 5 in a previous assessment; however, there are insufficient land use, chemical tracer and genetic marker data to confirm anthropogenic sources. The department will be collecting additional tracer and marker data, as a source tracking study is needed to evaluate the source of the impairment. This parameter is being removed from the Verified List but will remain on the 303(d) List.
Nassau - St. Marys | Nassau | 2097N | St Marys River | Estuary | 3M | Enterococci | ≤ 130 Counts / 100 mL | 5 | 4d | 4d | Delist (Analysis Flaw) | 21/113 | 9/62 | This waterbody is not impaired for this parameter and is being placed in category 4d per 62-303.720(2)(o), F.A.C. This parameter was placed in category 5 in the previous assessment; however, there are insufficient land use, chemical tracer and genetic marker data to confirm anthropogenic sources. The department will be collecting additional tracer and marker data, as a source tracking study is needed to evaluate the source of the impairment. This parameter is being removed from the Verified List but will remain on the 303(d) List.
Lower St. Johns | Duval | 2181A | Dunn Creek (Marine Segment) | Estuary | 3M | Enterococci | ≤ 130 Counts / 100 mL | 5 | 3c | 3c | Delist (Analysis Flaw) | 1/8 | 3/15 | This waterbody is potentially impaired for this parameter based on the number of exceedances for the sample size. This parameter was placed in category 5 in the previous assessment; however, as a result of a 2019 laboratory audit microbiological results have been excluded from the current assessment. The department is removing this parameter from the Verified List and is requesting EPA remove it from the 303(d) List based on a flaw in the original analysis. This parameter is being added to the Planning List in category 3c and will be included on the Strategic Monitoring Plan for additional data collection.
Lower St. Johns | Duval,St. Johns | 2205C | ICWW (Duval County; St Johns County) | Estuary | 3M | Fecal Coliform | ≤ 400 Counts / 100 mL | 5 | NA | NA | Delist (Not Applicable) | 29/36 | 12/13 | This waterbody was previously listed as impaired on the Verified List for this parameter; however, fecal coliform bacteria is no longer assessed to determine impairment for this waterbody classification per 62-302.530, F.A.C. Enterococci is impaired for this waterbody and is being added to the Verified List and the department is requesting EPA add it to the 303(d) List. This parameter is being removed from the Verified List and the department is requesting EPA remove it from the 303(d) List per 62-303.720(2)(L), F.A.C.
Lower St. Johns | Duval | 2223 | Trout River (Upper Reach) | Stream | 3F | Escherichia coli | ≤ 410 Counts / 100 mL | 5 | 3c | 3c | Delist (Analysis Flaw) | No Data | 1/6 | This waterbody has insufficient data for this parameter based on the number of exceedances for the sample size. This parameter was placed in category 5 in the previous assessment; however, as a result of a 2019 laboratory audit microbiological results have been excluded from the current assessment. The department is removing this parameter from the Verified List and is requesting EPA remove it from the 303(d) List based on a flaw in the original analysis. This parameter is being added to the Planning List in category 3c and will be included on the Strategic Monitoring Plan for additional data collection.
Lower St. Johns | Duval | 2232 | Sixmile Creek | Stream | 3F | Fecal Coliform | ≤ 400 Counts / 100 mL | 5 | NA | NA | Delist (Not Applicable) | 14/52 | 6/20 | This waterbody was previously listed as impaired on the Verified List for this parameter and there is a DEP Adopted Fecal Coliform TMDL. However, fecal coliform bacteria is no longer assessed to determine impairment for this waterbody classification per 62-302.530, F.A.C. Escherichia coli is impaired for this waterbody and is being added to the Verified List and the department is requesting EPA add it to the 303(d) List. This parameter is being removed from the Verified List and the department is requesting EPA remove it from the 303(d) List per 62-303.720(2)(L), F.A.C.
Lower St. Johns | Duval | 2233 | Long Branch | Estuary | 3M | Fecal Coliform | ≤ 400 Counts / 100 mL | 5 | NA | NA | Delist (Not Applicable) | 66/105 | 20/30 | This waterbody was previously listed as impaired on the Verified List for this parameter; however, fecal coliform bacteria is no longer assessed to determine impairment for this waterbody classification per 62-302.530, F.A.C. Enterococci is impaired for this waterbody and is being added to the Verified List and the department is requesting EPA add it to the 303(d) List. This parameter is being removed from the Verified List and the department is requesting EPA remove it from the 303(d) List per 62-303.720(2)(L), F.A.C.
Lower St. Johns | Duval | 2238 | Little Sixmile Creek | Stream | 3F | Fecal Coliform | ≤ 400 Counts / 100 mL | 5 | NA | NA | Delist (Not Applicable) | 24/54 | 6/13 | This waterbody was previously listed as impaired on the Verified List for this parameter; however, fecal coliform bacteria is no longer assessed to determine impairment for this waterbody classification per 62-302.530, F.A.C. Escherichia coli is impaired for this waterbody and is being added to the Verified List and the department is requesting EPA add it to the 303(d) List. This parameter is being removed from the Verified List and the department is requesting EPA remove it from the 303(d) List per 62-303.720(2)(L), F.A.C.
Lower St. Johns | Duval | 2254 | Red Bay Branch | Stream | 3F | Fecal Coliform | ≤ 400 Counts / 100 mL | 5 | NA | NA | Delist (Not Applicable) | 31/37 | 13/15 | This waterbody was previously listed as impaired on the Verified List for this parameter; however, fecal coliform bacteria is no longer assessed to determine impairment for this waterbody classification per 62-302.530, F.A.C. Escherichia coli is impaired for this waterbody and is being added to the Verified List and the department is requesting EPA add it to the 303(d) List. This parameter is being removed from the Verified List and the department is requesting EPA remove it from the 303(d) List per 62-303.720(2)(L), F.A.C.
Lower St. Johns | Duval | 2270A | Hogpen Creek (Marine Segment) | Estuary | 3M | Fecal Coliform | ≤ 400 Counts / 100 mL | 5 | NA | NA | Delist (Not Applicable) | 19/36 | 8/13 | This waterbody was previously listed as impaired on the Verified List for this parameter; however, fecal coliform bacteria is no longer assessed to determine impairment for this waterbody classification per 62-302.530, F.A.C. Enterococci is impaired for this waterbody and is being added to the Verified List and the department is requesting EPA add it to the 303(d) List. This parameter is being removed from the Verified List and the department is requesting EPA remove it from the 303(d) List per 62-303.720(2)(L), F.A.C.
Upper East Coast | Volusia | 2363A | Halifax River | Estuary | 3M | Nutrients (Chlorophyll-a) | ENRS1: AGM ≤ 6.2 µg/L | 5 | 2 | 2 | Delist (Not Impaired) | ENRS1 (AGM) 2008 (4.5 µg/L) 2009 (5.8 µg/L) 2010 (6.2 µg/L) 2011 (7.4 µg/L) 2012 (5.2 µg/L) 2013 (2.8 µg/L) 2014 (3.7 µg/L) 2015 (4.9 µg/L) 2016 (6.1 µg/L) 2017 (2.5 µg/L) | ENRS1 (AGM) 2013 (1.9 µg/L) 2015 (4.1 µg/L) 2016 (4.4 µg/L) 2017 (2.4 µg/L) 2018 (4.7 µg/L) 2019 (3.2 µg/L) 2020 (3.4 µg/L) | This waterbody is not impaired for this parameter because the annual geometric means did not exceed the applicable ENR criteria in a three year period and attains the magnitude of the criterion for the three most recent consecutive years. This parameter is being removed from the Verified List and the department is requesting EPA remove it from the 303(d) List.
Upper East Coast | Volusia | 2363A | Halifax River | Estuary | 3M | Nutrients (Total Nitrogen) | ENRS1: AGM ≤ 0.72 mg/L | 5 | 2 | 2 | Delist (Not Impaired) | ENRS1 (AGM) 2008 (0.48 mg/L) 2009 (0.57 mg/L) 2010 (0.60 mg/L) 2011 (0.76 mg/L) 2012 (0.72 mg/L) 2013 (0.52 mg/L) 2014 (0.47 mg/L) 2015 (0.62 mg/L) 2016 (0.63 mg/L) 2017 (0.45 mg/L) | ENRS1 (AGM) 2013 (0.97 mg/L) 2015 (0.61 mg/L) 2016 (0.69 mg/L) 2017 (0.45 mg/L) 2018 (0.48 mg/L) 2019 (0.45 mg/L) | This waterbody is not impaired for this parameter because the annual geometric means did not exceed the applicable ENR criteria in a three year period and attains the magnitude of the criterion for the three most recent consecutive years. This parameter is being removed from the Verified List and the department is requesting EPA remove it from the 303(d) List.
Lower St. Johns | Duval | 2385 | Mandarin Drain | Stream | 3F | Fecal Coliform | ≤ 400 Counts / 100 mL | 5 | NA | NA | Delist (Not Applicable) | 26/47 | 4/15 | This waterbody was previously listed as impaired on the Verified List for this parameter; however, fecal coliform bacteria is no longer assessed to determine impairment for this waterbody classification per 62-302.530, F.A.C. Escherichia coli is impaired for this waterbody and is being added to the Verified List and the department is requesting EPA add it to the 303(d) List. This parameter is being removed from the Verified List and the department is requesting EPA remove it from the 303(d) List per 62-303.720(2)(L), F.A.C.
Upper East Coast | St. Johns | 2406C | Deep Creek (Marine Segment) | Estuary | 2 | Fecal Coliform (3) | ≤ 14 MPN/100 mL | 5 | 4d | 4d | Delist (Analysis Flaw) | Not Impaired | Insufficient Data | This waterbody has insufficient data to assess for this parameter during the current assessment period and is being placed in category 4d per 62-303.720(2)(o), F.A.C. This parameter was placed in category 5 in a previous assessment; however, there are insufficient land use, chemical tracer and genetic marker data to confirm anthropogenic sources. The department will be collecting additional tracer and marker data, as a source tracking study is needed to evaluate the source of the impairment. This parameter is being removed from the Verified List but will remain on the 303(d) List.
Lower St. Johns | Clay | 2423 | Mill Log Creek | Stream | 3F | Escherichia coli | ≤ 410 Counts / 100 mL | 5 | 3c | 3c | Delist (Analysis Flaw) | No Data | 0/3 | This waterbody has insufficient data for this parameter based on the number of exceedances for the sample size. This parameter was placed in category 5 in the previous assessment; however, as a result of a 2019 laboratory audit microbiological results have been excluded from the current assessment. The department is removing this parameter from the Verified List and is requesting EPA remove it from the 303(d) List based on a flaw in the original analysis. This parameter is being added to the Planning List in category 3c and will be included on the Strategic Monitoring Plan for additional data collection.
Upper East Coast | St. Johns | 2442 | Marshall Creek | Estuary | 2 | Fecal Coliform | ≤ 400 Counts/100 mL | 5 | NA | NA | Delist (Not Applicable) | NA | NA | This waterbody was previously listed as impaired for this parameter; however, it is being removed from the Verified List and the department is requesting EPA remove it from the 303(d) List because it is no longer assessed to determine impairment, per 62-303.720(2)(L), F.A.C. This WBID remains on the Verified List and 303(d) List for Fecal Coliform and Fecal Coliform (SEAS Classification).
Upper East Coast | St. Johns | 2470 | Sombrero Creek | Estuary | 2 | Fecal Coliform | ≤ 400 Counts/100 mL | 5 | NA | NA | Delist (Not Applicable) | NA | NA | This waterbody was previously listed as impaired for this parameter; however, it is being removed from the Verified List and the department is requesting EPA remove it from the 303(d) List because it is no longer assessed to determine impairment, per 62-303.720(2)(L), F.A.C. This WBID remains on the Verified List and 303(d) List for Fecal Coliform (SEAS Classification).
Lower St. Johns | Flagler | 2615A | Dead Lake | Lake | 3F | Nutrients (Total Nitrogen) | Insufficient Data to Determine Lake Assessment Type | 5 | 3c | 3c | Delist (Analysis Flaw) | AGM 2008 (1.77 mg/L) 2009 (1.80 mg/L) 2015 (1.46 mg/L) | AGM 2015 (1.46 mg/L) | This waterbody has insufficient data available to assess for this parameter.
Lower St. Johns | Flagler | 2615A | Dead Lake | Lake | 3F | Nutrients (Total Phosphorus) | Insufficient Data to Determine Lake Assessment Type | 5 | 3c | 3c | Delist (Analysis Flaw) | AGM 2008 (0.15 mg/L) 2009 (0.15 mg/L) 2015 (0.25 mg/L) | AGM 2015 (0.25 mg/L) | This waterbody has insufficient data available to assess for this parameter.
Lower St. Johns | Flagler | 2622A | Haw Creek above Crescent Lake | Stream | 3F | Dissolved Oxygen (Percent Saturation) | ≥ 38 % | 5 | 4a | 4a | Delist (TMDL Complete) | 48/80 | 51/92 | This waterbody is impaired for this parameter based on the number of exceedances for the sample size and nutrients have been identified as the causative pollutant. Samples used in this assessment were evaluated against a time of day adjustment as described in 62-303.420(9), F.A.C. This parameter is being delisted and placed in category 4a (TMDL Complete) because there is a DO TMDL in development for this waterbody. This parameter is being removed from the Verified List and the department is requesting EPA remove it from the 303(d) List.
Lower St. Johns | Flagler | 2622A | Haw Creek above Crescent Lake | Stream | 3F | Nutrients (Total Nitrogen) | AGM ≤ 1.16 mg/L | 5 | 4a | 4a | Delist (TMDL Complete) | AGM 2008 (1.73 mg/L) 2012 (1.76 mg/L) 2013 (1.79 mg/L) 2014 (1.76 mg/L) 2015 (1.61 mg/L) 2016 (1.60 mg/L) 2017 (1.37 mg/L) | AGM 2013 (1.79 mg/L) 2014 (1.76 mg/L) 2015 (1.61 mg/L) 2016 (1.60 mg/L) 2017 (1.37 mg/L) 2018 (1.70 mg/L) 2019 (1.40 mg/L) | This waterbody is impaired for this parameter. The annual geometric means exceeded the nutrient threshold more than once in a three year period, and there is biological evidence indicating non-attainment of the designated use. This parameter is being delisted and placed in category 4a (TMDL Complete) because there is a DO TMDL in development for this waterbody. This parameter is being removed from the Verified List and the department is requesting EPA remove it from the 303(d) List.
Lower St. Johns | Flagler | 2622A | Haw Creek above Crescent Lake | Stream | 3F | Nutrients (Total Phosphorus) | AGM ≤ 0.05 mg/L | 5 | 4a | 4a | Delist (TMDL Complete) | AGM 2008 (0.12 mg/L) 2012 (0.14 mg/L) 2013 (0.17 mg/L) 2014 (0.18 mg/L) 2015 (0.16 mg/L) 2016 (0.13 mg/L) 2017 (0.12 mg/L) | AGM 2013 (0.17 mg/L) 2014 (0.18 mg/L) 2015 (0.16 mg/L) 2016 (0.13 mg/L) 2017 (0.12 mg/L) 2018 (0.10 mg/L) 2019 (0.09 mg/L) | This waterbody is impaired for this parameter. The annual geometric means exceeded the nutrient threshold more than once in a three year period, and there is biological evidence indicating non-attainment of the designated use. This parameter is being delisted and placed in category 4a (TMDL Complete) because there is a DO TMDL in development for this waterbody. This parameter is being removed from the Verified List and the department is requesting EPA remove it from the 303(d) List.
Upper East Coast | Flagler,Volusia | 2635 | Groover Branch | Stream | 3F | Fecal Coliform | ≤ 400 Counts / 100 mL | 5 | NA | NA | Delist (Not Applicable) | 7/14 | No Data | This waterbody was previously listed as impaired on the Verified List for this parameter; however, fecal coliform bacteria is no longer assessed to determine impairment for this waterbody classification per 62-302.530, F.A.C. Escherichia coli is being added to the Study List for this waterbody and the department is requesting EPA add it to the 303(d) List. This parameter is being removed from the Verified List and the department is requesting EPA remove it from the 303(d) List per 62-303.720(2)(L), F.A.C.
Suwannee | Hamilton | 3321 | Lake Octahatchee Outlet | Stream | 3F | Dissolved Oxygen (Percent Saturation) | ≥ 34 % | 5 | 3a | 3a | Delist (Analysis Flaw) | No Data | No Data | This waterbody has no data for this parameter and is being placed in category 3a based on a flaw in the original analysis. Dissolved Oxygen (Percent Saturation) was placed on the Verified List in cycle 2 based on exceedance ratios which no longer suggest impairment after several stations were un-assigned from this WBID. Data used in the previous analysis (21FLBRA 3321-D) no longer indicate impairment when applying the new criteria. This parameter is being removed from the Verified List and the department is requesting EPA remove it from the 303(d) List based on a flaw in the original analysis.
Suwannee | Levy,Dixie | 3422D | Gulf of Mexico (Levy and Dixie County; Suwannee River) | Coastal | 2 | Fecal Coliform (3) | ≤ 14 MPN/100 mL | 5 | 4d | 4d | Delist (Analysis Flaw) | Planning List | Impaired | This waterbody is impaired for this parameter and is being placed in category 4d per 62-303.720(2)(o), F.A.C. The waterbody includes one sampling location (21FLSEAS28SEAS228) that has a median fecal coliform MPN value that exceeds 14 counts per 100 ml for the verified period. This parameter was placed in category 5 in a previous assessment; however, there are insufficient land use, chemical tracer and genetic marker data to confirm anthropogenic sources. The department will be collecting additional tracer and marker data, as a source tracking study is needed to evaluate the source of the impairment. This parameter is being removed from the Verified List but will remain on the 303(d) List.
Suwannee | Levy,Dixie | 3422G | Suwannee River (Estuarine Segment) | Estuary | 2 | Fecal Coliform | ≤ 43 MPN/100 mL | 5 | 4d | 4d | Delist (Analysis Flaw) | 228/438 | 92/232 | This waterbody is impaired for this parameter and is being placed in category 4d per 62-303.720(2)(o), F.A.C. This parameter was placed in category 5 in a previous assessment; however, there are insufficient land use, chemical tracer and genetic marker data to confirm anthropogenic sources. The department will be collecting additional tracer and marker data, as a source tracking study is needed to evaluate the source of the impairment. This parameter is being removed from the Verified List but will remain on the 303(d) List.
Suwannee | Levy,Dixie | 3422G | Suwannee River (Estuarine Segment) | Estuary | 2 | Fecal Coliform (3) | ≤ 14 MPN/100 mL | 5 | 4d | 4d | Delist (Analysis Flaw) | Planning List | Impaired | This waterbody is impaired for this parameter based on the number of exceedances for the sample size. The waterbody includes eight sampling locations (21FLSEAS28SEAS435, 21FLSEAS28SEAS430, 21FLSEAS28SEAS428, 21FLSEAS28SEAS246, 21FLSEAS28SEAS244, 21FLSEAS28SEAS207, 21FLSEAS28SEAS202, 21FLSEAS28SEAS201) that have median fecal coliform MPN values that exceed 14 counts per 100 ml for the verified period. This parameter was placed in category 5 in a previous assessment; however, there are insufficient land use, chemical tracer and genetic marker data to confirm anthropogenic sources. The department will be collecting additional tracer and marker data, as a source tracking study is needed to evaluate the source of the impairment. This parameter is being removed from the Verified List but will remain on the 303(d) List.
Suwannee | Alachua | 3626 | Pareners Branch | Stream | 3F | Escherichia coli | ≤ 410 Counts / 100 mL | 5 | 3c | 3c | Delist (Analysis Flaw) | 20/23 | 4/9 | This waterbody is potentially impaired for this parameter based on the number of exceedances for the sample size. This parameter was placed in category 5 in the previous assessment; however, as a result of a 2019 laboratory audit microbiological results have been excluded from the current assessment. The department is removing this parameter from the Verified List and is requesting EPA remove it from the 303(d) List based on a flaw in the original analysis. This parameter is being added to the Planning List in category 3c and will be included on the Strategic Monitoring Plan for additional data collection. There is a DEP Adopted Fecal Coliform TMDL.
Suwannee | Alachua | 3644 | Mill Creek Sink | Stream | 3F | Escherichia coli | ≤ 410 Counts / 100 mL | 5 | 3c | 3c | Delist (Analysis Flaw) | 14/16 | 2/4 | This waterbody has insufficient data for this parameter based on the number of exceedances for the sample size. This parameter was placed in category 5 in the previous assessment; however, as a result of a 2019 laboratory audit microbiological results have been excluded from the current assessment. The department is removing this parameter from the Verified List and is requesting EPA remove it from the 303(d) List based on a flaw in the original analysis. This parameter is being added to the Planning List in category 3c and will be included on the Strategic Monitoring Plan for additional data collection. There is a DEP Adopted Fecal Coliform TMDL.
Suwannee | Alachua | 3678A | Cellon Creek | Stream | 3F | Escherichia coli | ≤ 410 Counts / 100 mL | 5 | 3c | 3c | Delist (Analysis Flaw) | 12/16 | 1/2 | This waterbody has insufficient data for this parameter based on the number of exceedances for the sample size. This parameter was placed in category 5 in the previous assessment; however, as a result of a 2019 laboratory audit microbiological results have been excluded from the current assessment. The department is removing this parameter from the Verified List and is requesting EPA remove it from the 303(d) List based on a flaw in the original analysis. This parameter is being added to the Planning List in category 3c and will be included on the Strategic Monitoring Plan for additional data collection. There is a DEP Adopted Fecal Coliform TMDL.
Suwannee | Alachua | 3682 | Blues Creek | Stream | 3F | Escherichia coli | ≤ 410 Counts / 100 mL | 5 | 3c | 3c | Delist (Analysis Flaw) | 7/16 | 0/1 | This waterbody has insufficient data for this parameter based on the number of exceedances for the sample size. This parameter was placed in category 5 in the previous assessment; however, as a result of a 2019 laboratory audit microbiological results have been excluded from the current assessment. The department is removing this parameter from the Verified List and is requesting EPA remove it from the 303(d) List based on a flaw in the original analysis. This parameter is being added to the Planning List in category 3c and will be included on the Strategic Monitoring Plan for additional data collection. There is a DEP Adopted Fecal Coliform TMDL.
Suwannee | Levy | 3699A | Waccasassa River | Estuary | 3M | Fecal Coliform | ≤ 400 Counts / 100 mL | 5 | NA | NA | Delist (Not Applicable) | NA | NA | This waterbody was previously listed as impaired on the Verified List for this parameter; however, fecal coliform bacteria is no longer assessed to determine impairment for this waterbody classification per 62-302.530, F.A.C. Enterococci is being added to the Study List for this waterbody and the department is requesting EPA add it to the 303(d) List. This parameter is being removed from the Verified List and the department is requesting EPA remove it from the 303(d) List per 62-303.720(2)(L), F.A.C.
Suwannee | Levy | 3699A | Waccasassa River | Estuary | 3M | Fecal Coliform (SEAS Classification) | Exceeds Shellfish Environmental Assessment Section (SEAS) thresholds | 5 | NA | NA | Delist (Not Applicable) | NA | NA | This waterbody was previously assessed as a class 2 waterbody but is now assessed as a class 3M and is no longer assessed for this parameter. The class has been updated in the Impaired Waters Rule (IWR) database. This parameter is being removed from the Verified List and the department is requesting EPA remove it from the 303(d) List per 62-303.720(2)(L), F.A.C.
Suwannee | Levy | 3699B | Waccasassa River | Estuary | 2 | Fecal Coliform | ≤ 43 MPN/100 mL | 5 | 4d | 4d | Delist (Analysis Flaw) | 74/246 | 35/142 | This waterbody is impaired for this parameter and is being placed in category 4d per 62-303.720(2)(o), F.A.C. This parameter was placed in category 5 in a previous assessment; however, there are insufficient land use, chemical tracer and genetic marker data to confirm anthropogenic sources. The department will be collecting additional tracer and marker data, as a source tracking study is needed to evaluate the source of the impairment. This parameter is being removed from the Verified List but will remain on the 303(d) List.
Suwannee | Levy | 3699B | Waccasassa River | Estuary | 2 | Fecal Coliform (3) | ≤ 14 MPN/100 mL | 5 | 4d | 4d | Delist (Analysis Flaw) | Planning List | Impaired | This waterbody is impaired for this parameter based on the number of exceedances for the sample size. The waterbody includes two sampling locations (21FLSEAS32SEAS010 & 21FLSEAS32SEAS020) that have median fecal coliform MPN values that exceed 14 counts per 100 ml for the verified period. This parameter was placed in category 5 in a previous assessment; however, there are insufficient land use, chemical tracer and genetic marker data to confirm anthropogenic sources. The department will be collecting additional tracer and marker data, as a source tracking study is needed to evaluate the source of the impairment. This parameter is being removed from the Verified List but will remain on the 303(d) List.
Suwannee | Dixie | 3724 | Direct Runoff to Gulf | Estuary | 2 | Fecal Coliform | ≤ 43 MPN/100 mL | 5 | 4d | 4d | Delist (Analysis Flaw) | 30/109 | 14/59 | This waterbody is impaired for this parameter and is being placed in category 4d per 62-303.720(2)(o), F.A.C. This parameter was placed in category 5 in a previous assessment; however, there are insufficient land use, chemical tracer and genetic marker data to confirm anthropogenic sources. The department will be collecting additional tracer and marker data, as a source tracking study is needed to evaluate the source of the impairment. This parameter is being removed from the Verified List but will remain on the 303(d) List.
Suwannee | Dixie | 3724 | Direct Runoff to Gulf | Estuary | 2 | Fecal Coliform (3) | ≤ 14 MPN/100 mL | 5 | 4d | 4d | Delist (Analysis Flaw) | Planning List | Impaired | This waterbody is impaired for this parameter based on the number of exceedances for the sample size. The waterbody includes one sampling location (21FLSEAS28SEAS204) that has a median fecal coliform MPN value that exceeds 14 counts per 100 ml for the verified period. This parameter was placed in category 5 in a previous assessment; however, there are insufficient land use, chemical tracer and genetic marker data to confirm anthropogenic sources. The department will be collecting additional tracer and marker data, as a source tracking study is needed to evaluate the source of the impairment. This parameter is being removed from the Verified List but will remain on the 303(d) List.
Suwannee | Levy | 3729A | Black Point Swamp | Estuary | 2 | Fecal Coliform (3) | ≤ 14 MPN/100 mL | 5 | 4d | 4d | Delist (Analysis Flaw) | Planning List | Impaired | This waterbody is impaired for this parameter based on the number of exceedances for the sample size and is being placed in category 4d per 62-303.720(2)(o), F.A.C. The waterbody includes at least one sampling location (21FLSEAS28SEAS236) that has a median fecal coliform MPN value that exceeds 14 counts per 100 ml for the verified period. This parameter was placed in category 5 in a previous assessment; however, there are insufficient land use, chemical tracer and genetic marker data to confirm anthropogenic sources. The department will be collecting additional tracer and marker data, as a source tracking study is needed to evaluate the source of the impairment. This parameter is being removed from the Verified List but will remain on the 303(d) List.
1 Florida's waterbody classifications are defined as:
1 - Potable water supplies
2 - Shellfish propagation or harvesting
3F - Fish consumption; recreation, propagation, and maintenance of a healthy, well-balanced population of fish and wildlife in fresh water
3M - Fish consumption; recreation, propagation, and maintenance of a healthy, well-balanced population of fish and wildlife in marine water
3F or 3M - Limited - Fish consumption; recreation or limited recreation; and/or propagation and maintenance of a limited population of fish and wildlife
4 - Agricultural water supplies
5 - Navigation, utility, and industrial use
2 The previous summary assessment is based on the most recent basin assessment. The basin list adoptions are as follows: Group 1 in 2019; Group 2 in 2020, Group 3 in 2016, Group 4 in 2017, Group 5 in 2018.
3 The current assessment includes data from the Planning Period (January 1, 2008 through December 31, 2017) and the Verified Period (January 1, 2013 through June 30, 2020).
† EPA's Integrated Report Category:
1 - Attains all designated uses.
2 - Attains some designated uses and insufficient or no information or data are present to determine if remaining uses are attained.
2b - Attains one or more designated uses and a Reasonable Assurance Plan has already been completed.
2e - Attains one or more designated uses and an alternative restoration plan has already been completed.
2t - Attains one or more designated uses and a Total Maximum Daily Load (TMDL) has already been completed.
3a - No data and information are present to determine if any designated use is attained.
3b - Some data and information are present but not enough to determine if any designated use is attained.
3c - Enough data and information are present to determine that one or more designated uses may not be attained according to the Planning List methodology.
4a - Impaired for one or more designated uses but does not require TMDL development because a TMDL has already been completed.
4b - Impaired for one or more designated uses but does not require TMDL development because the water will attain water quality standards due to existing or proposed measures.
4c - Impaired for one or more criteria or designated uses but does not require TMDL development because impairment is not caused by a pollutant.
4d - Waterbody indicates nonattainment of water quality standards, but the Department does not have enough information to determine a causative pollutant; or current data show a potentially adverse trend in nutrients or nutrient response variables; or
there are exceedances of stream nutrient thresholds, but the Department does not have enough information to fully assess nonattainment of the stream nutrient standard.
4e - Waterbody indicates nonattainment of water quality standards and pollution control mechanisms or restoration activities are in progress or planned to address nonattainment of water quality standards, but the Department does not have enough information
to fully evaluate whether proposed pollution mechanisms will result in attainment of water quality standards.
5 - Water quality standards are not attained and a TMDL is required.
4 Where data are presented as x/y, x represents the number of exceedances and y represents the total number of samples.
Where Biology data are presented as SCI (n=y), y represents the total number of samples; WBID Mean is the average value of all temporally independent biological health assessment scores over the assessment period; Mean 1 is the first
temporally independent average of all biological health assessments within the most recent consecutive three month period; Mean 2 is the second temporally independent average of all biological health assessments within the most recent consecutive three month period
prior to the most recent biological health assessment.
Beach advisories are based on FL Dept of Health Enterococcus criterion of >70 CFU/100mL. Beach advisory data are provided by the Florida Department of Health 2019 Beach Advisories.
Fish advisory data are provided by the Florida Department of Health 2020 Fish Advisories.
Abbreviations: WBID - Waterbody Identification; NA - Not Applicable, does not apply, or was not assessed in the previous cycle (i.e. it's a new WBID, waterbody type change, etc.);
ENR - Estuary Nutrient Region; AAM - Annual Arithmetic Mean; AGM - Annual Geometric Mean; LTA - Long Term Average; LTAAM - Long Term Annual Arithmetic Mean; SSAC - Site Specific Alternative Criteria; WQBEL - Water Quality Based Effluent Limit.
The Northeast District Delist List is based on IWR Run 60 and the Impaired Waters Rule (IWR), Chapter 62-303, Florida Administrative Code, with the effective date of 2/17/2016.