## Sheet1
OGC Case Number | Group Name | County | WBID | Waterbody Name | Waterbody Type | Waterbody Class 1 | Parameters Assessed Using the Impaired Surface Waters Rule (IWR) | Criterion Concentration or Threshold Not Met | † Previous Summary Assessment Category 2 | † Current Assessment Category 3 | † Integrated Report Category Summary Assessment | Summary Assessment Status | Planning Period Assessment Data 4 | Verified Period Assessment Data 4 | Comments
22-1128 | Choctawhatchee - St. Andrew | Bay | 1061A | West Bay | Estuary | 2 | Nutrients (Total Nitrogen) | ENRN4: AGM ≤ 0.35 mg/L | 5 | 2 | 2 | Delist (Analysis Flaw) | ENRN4 (AGM) 2008 (0.32 mg/L) 2009 (0.38 mg/L) 2010 (0.29 mg/L) 2011 (0.21 mg/L) 2012 (0.28 mg/L) 2013 (0.27 mg/L) 2014 (0.21 mg/L) 2015 (0.26 mg/L) 2016 (0.30 mg/L) 2017 (0.17 mg/L) | ENRN4 (AGM) 2013 (0.28 mg/L) 2014 (0.18 mg/L) 2015 (0.18 mg/L) 2016 (0.24 mg/L) 2017 (0.17 mg/L) 2019 (0.16 mg/L) | This waterbody is not impaired for this parameter because the annual geometric means did not exceed the applicable ENR criteria more than once in a three year period. U- and I-qualifiers for the individual total nitrogen constituents were not adjusted for in the previous assessment; re-evaluation of the previous assessment’s data shows that the waterbody would not have been impaired if the qualifiers for the constituents were accounted for prior to the calculation of Total Nitrogen, per 62-303.320(12), F.A.C. This parameter is being removed from the Verified List and the department is requesting EPA remove it from the 303(d) List.
22-1129 | Choctawhatchee - St. Andrew | Bay | 1061B | St Andrew Bay (North Segment) | Estuary | 2 | Fecal Coliform | ≤ 43 MPN/100 mL | 5 | 2 | 2 | Delist (Not Impaired) | 93/1021 | 40/565 | This waterbody is not impaired for this parameter based on the number of exceedances for the sample size. The exceedance rate meets the delisting requirements of Table 4 as described in 62-303.720, F.A.C. This parameter is being removed from the Verified List and the department is requesting EPA remove it from the 303(d) List.
22-1130 | Choctawhatchee - St. Andrew | Bay | 1061E | St Andrew Bay (Mouth) | Estuary | 3M | Nutrients (Total Nitrogen) | ENRN3: AGM ≤ 0.34 mg/L | 5 | 2 | 2 | Delist (Not Impaired) | ENRN3 (AGM) 2008 (0.34 mg/L) 2009 (0.38 mg/L) 2010 (0.32 mg/L) 2011 (0.24 mg/L) 2012 (0.27 mg/L) 2013 (0.27 mg/L) 2014 (0.23 mg/L) 2015 (0.34 mg/L) 2016 (0.26 mg/L) 2017 (0.21 mg/L) | ENRN3 (AGM) 2013 (0.24 mg/L) 2014 (0.17 mg/L) 2016 (0.23 mg/L) 2017 (0.21 mg/L) 2018 (0.19 mg/L) 2019 (0.18 mg/L) | This waterbody is not impaired for this parameter because the annual geometric means did not exceed the applicable ENR criterion in a three year period and attained the magnitude of the criterion for the three most recent consecutive years. This parameter is being removed from the Verified List and the department is requesting EPA remove it from the 303(d) List.
22-1131 | Choctawhatchee - St. Andrew | Bay | 1061G | North Bay (North Segment1) | Estuary | 2 | Nutrients (Total Nitrogen) | ENRN2: AGM ≤ 0.28 mg/L | 5 | 2 | 2 | Delist (Analysis Flaw) | ENRN2 (AGM) 2008 (0.31 mg/L) 2009 (0.26 mg/L) 2010 (0.28 mg/L) 2011 (0.23 mg/L) 2012 (0.23 mg/L) 2013 (0.20 mg/L) 2014 (0.20 mg/L) 2015 (0.25 mg/L) 2016 (0.25 mg/L) 2017 (0.16 mg/L) | ENRN2 (AGM) 2014 (0.20 mg/L) 2016 (0.20 mg/L) 2017 (0.16 mg/L) 2019 (0.17 mg/L) | This waterbody is not impaired for this parameter because the annual geometric means did not exceed the applicable ENR criteria more than once in a three year period. U- and I-qualifiers for the individual total nitrogen constituents were not adjusted for in the previous assessment; re-evaluation of the previous assessment’s data shows that the waterbody would not have been impaired if the qualifiers for the constituents were accounted for prior to the calculation of Total Nitrogen, per 62-303.320(12), F.A.C. This parameter is being removed from the Verified List and the department is requesting EPA remove it from the 303(d) List.
22-1132 | Choctawhatchee - St. Andrew | Bay | 1123 | Robinson Bayou | Estuary | 2 | Fecal Coliform (SEAS Classification) | Exceeds Shellfish Environmental Assessment Section (SEAS) thresholds | 5 | NA | NA | Delist (Not Applicable) | NA | NA | The shellfish harvesting classification of Prohibited, assigned to this WBID by the Shellfish Harvest Area Classification Program of the Florida Department of Agriculture and Consumer Services, is based on an administrative decision as a precautionary measure, and not water quality data. The department is requesting EPA remove this parameter from the 303(d) List.
22-1133 | Choctawhatchee - St. Andrew |  | 1131 | Johnson Bayou | Estuary | 2 | Fecal Coliform | ≤ 43 MPN / 100 mL | 5 | NA | NA | Delist (Retired WBID) | NA | NA | This Waterbody ID has been retired and all associated data have been re-assigned to WBIDs 1131A, 1131B, and 1131C to better represent the waterbody. This waterbody was previously listed as impaired on the Verified List for this parameter; however, fecal coliform bacteria is no longer assessed to determine impairment for this waterbody classification per 62-302.530, F.A.C. Enterococci is not impaired for WBIDs 1131A and 1131C. This waterbody is being delisted from the Verified List and the department is requesting EPA remove it from the 303(d) List.
22-1134 | Choctawhatchee - St. Andrew | Washington,Jackson | 123 | Alligator Creek | Stream | 3F | Fecal Coliform | ≤ 400 Counts / 100 mL | 5 | 4a | 4a | Delist (TMDL Complete) | 8/25 | 1/3 | This waterbody is impaired for this parameter and is being placed in category 4a because there is a DEP Adopted Fecal Coliform TMDL. However, fecal coliform bacteria is no longer the applicable bacteria parameter for this waterbody classification. This parameter is being removed from the Verified List and the department is requesting EPA remove it from the 303(d) List. Escherichia coli is impaired for this waterbody and is being added to the Verified List and the department is requesting EPA add it to the 303(d) List
22-1135 | Apalachicola - Chipola | Franklin | 1256 | Alligator Harbor | Estuary | 2 | Fecal Coliform (SEAS Classification) | Exceeds Shellfish Environmental Assessment Section (SEAS) thresholds | 5 | NA | NA | Delist (Not Applicable) | NA | NA | The shellfish harvesting classification of Prohibited, assigned to this WBID by the Shellfish Harvest Area Classification Program of the Florida Department of Agriculture and Consumer Services, is based on an administrative decision as a precautionary measure, and not water quality data. The department is requesting EPA remove this parameter from the 303(d) List.
22-1136 | Choctawhatchee - St. Andrew | Gulf | 1267 | St Joseph Bay | Estuary | 2 | Nutrients (Total Nitrogen) | ENRO1: AGM ≤ 0.34 mg/L | 5 | 2 | 2 | Delist (Analysis Flaw) | ENRO1 (AGM) 2008 (0.29 mg/L) 2009 (0.27 mg/L) 2010 (0.23 mg/L) 2012 (0.27 mg/L) 2013 (0.20 mg/L) 2014 (0.20 mg/L) 2015 (0.22 mg/L) 2016 (0.24 mg/L) | ENRO1 (AGM) 2013 (0.17 mg/L) 2014 (0.19 mg/L) 2015 (0.19 mg/L) 2016 (0.20 mg/L) 2018 (0.19 mg/L) 2019 (0.16 mg/L) | This waterbody is not impaired for this parameter because the annual geometric means did not exceed the applicable ENR criteria more than once in a three year period. U- and I-qualifiers for the individual total nitrogen constituents were not adjusted for in the previous assessment; re-evaluation of the previous assessment’s data shows that the waterbody would not have been impaired if the qualifiers for the constituents were accounted for prior to the calculation of Total Nitrogen, per 62-303.320(12), F.A.C. This parameter is being removed from the Verified List and the department is requesting EPA remove it from the 303(d) List.
22-1137 | Choctawhatchee - St. Andrew | Gulf | 1267B | Dixie Belle Beach | Beach | 3M | Bacteria (Beach Advisories) | < 21 days of beach advisories | 5 | 2 | 2 | Delist (Not Impaired) | Beach Advisories 2008 (0 days) 2009 (7 days) 2010 (6 days) 2011 (13 days) 2012 (71 days) 2013 (0 days) 2014 (0 days) 2015 (20 days) 2016 (0 days) 2017 (0 days) | Beach Advisories 2013 (0 days) 2014 (0 days) 2015 (20 days) 2016 (0 days) 2017 (0 days) 2018 (0 days) 2019 (0 days) | This waterbody is not impaired for this parameter because there were fewer than 21 days of advisories in any one year during the verified period, for five consecutive years. Beach WBID assessment is based on beach advisory information received from DOH.^ This parameter is being removed from the Verified List and the department is requesting EPA remove it from the 303(d) List.
22-1138 | Apalachicola - Chipola | Franklin | 1268 | Doyle Creek | Estuary | 2 | Fecal Coliform (SEAS Classification) | Exceeds Shellfish Environmental Assessment Section (SEAS) thresholds | 5 | NA | NA | Delist (Not Applicable) | NA | NA | The shellfish harvesting classification of Prohibited, assigned to this WBID by the Shellfish Harvest Area Classification Program of the Florida Department of Agriculture and Consumer Services, is based on an administrative decision as a precautionary measure, and not water quality data. The department is requesting EPA remove this parameter from the 303(d) List.
22-1139 | Apalachicola - Chipola | Franklin | 1273 | Cash Creek | Estuary | 2 | Fecal Coliform (SEAS Classification) | Exceeds Shellfish Environmental Assessment Section (SEAS) thresholds | 5 | NA | NA | Delist (Not Applicable) | NA | NA | The shellfish harvesting classification of Prohibited, assigned to this WBID by the Shellfish Harvest Area Classification Program of the Florida Department of Agriculture and Consumer Services, is based on an administrative decision as a precautionary measure, and not water quality data. The department is requesting EPA remove this parameter from the 303(d) List.
22-1140 | Apalachicola - Chipola | Franklin | 1274C | Direct Runoff to Bay | Estuary | 2 | Fecal Coliform (SEAS Classification) | Exceeds Shellfish Environmental Assessment Section (SEAS) thresholds | 5 | NA | NA | Delist (Not Applicable) | NA | NA | The shellfish harvesting classification of Prohibited, assigned to this WBID by the Shellfish Harvest Area Classification Program of the Florida Department of Agriculture and Consumer Services, is based on an administrative decision as a precautionary measure, and not water quality data. The department is requesting EPA remove this parameter from the 303(d) List.
22-1141 | Apalachicola - Chipola | Franklin | 1278 | Cash Bayou | Estuary | 2 | Fecal Coliform (SEAS Classification) | Exceeds Shellfish Environmental Assessment Section (SEAS) thresholds | 5 | NA | NA | Delist (Not Applicable) | NA | NA | The shellfish harvesting classification of Prohibited, assigned to this WBID by the Shellfish Harvest Area Classification Program of the Florida Department of Agriculture and Consumer Services, is based on an administrative decision as a precautionary measure, and not water quality data. The department is requesting EPA remove this parameter from the 303(d) List.
22-1142 | Apalachicola - Chipola | Franklin | 1279 | West Bayou | Estuary | 2 | Fecal Coliform (SEAS Classification) | Exceeds Shellfish Environmental Assessment Section (SEAS) thresholds | 5 | NA | NA | Delist (Not Applicable) | NA | NA | The shellfish harvesting classification of Prohibited, assigned to this WBID by the Shellfish Harvest Area Classification Program of the Florida Department of Agriculture and Consumer Services, is based on an administrative decision as a precautionary measure, and not water quality data. The department is requesting EPA remove this parameter from the 303(d) List.
22-1143 | Apalachicola - Chipola | Gulf | 1288 | Direct Runoff to Bay | Estuary | 2 | Fecal Coliform (SEAS Classification) | Exceeds Shellfish Environmental Assessment Section (SEAS) thresholds | 5 | NA | NA | Delist (Not Applicable) | NA | NA | The shellfish harvesting classification of Prohibited, assigned to this WBID by the Shellfish Harvest Area Classification Program of the Florida Department of Agriculture and Consumer Services, is based on an administrative decision as a precautionary measure, and not water quality data. The department is requesting EPA remove this parameter from the 303(d) List.
22-1144 | Ochlockonee - St. Marks | Liberty,Franklin,Wakulla | 1297A | Ochlockonee River | Stream | 3F | Iron | ≤ 1.0 mg/L | 5 | 4c | 4c | Delist (Natural Condition) | 35/62 | 46/89 | This waterbody is impaired for this parameter based on the number of exceedances for the sample size but is being placed in category 4c because it has been determined that the impairment is due to natural conditions. This parameter is being removed from the Verified List and the department is requesting EPA remove it from the 303(d) List.
22-1145 | Ochlockonee - St. Marks | Leon,Gadsden | 1297F | Ochlockonee River | Stream | 3F | Iron | ≤ 1.0 mg/L | 5 | 4c | 4c | Delist (Natural Condition) | 71/73 | 96/98 | This waterbody is impaired for this parameter based on the number of exceedances for the sample size but is being placed in category 4c because it has been determined that the impairment is due to natural conditions. This parameter is being removed from the Verified List and the department is requesting EPA remove it from the 303(d) List.
22-1146 | Choctawhatchee - St. Andrew | Walton | 351 | Alaqua Creek | Stream | 3F | Fecal Coliform | ≤ 400 Counts / 100 mL | 5 | NA | NA | Delist (Not Applicable) | 20/109 | 9/46 | This waterbody was previously listed as impaired on the Verified List for this parameter; however, fecal coliform bacteria is no longer assessed to determine impairment for this waterbody classification per 62-302.530, F.A.C. Escherichia coli is impaired for this waterbody and is being added to the Verified List and the department is requesting EPA add it to the 303(d) List. This parameter is being removed from the Verified List and the department is requesting EPA remove it from the 303(d) List per 62-303.720(2)(L), F.A.C.
22-1147 | Ochlockonee - St. Marks | Leon | 546C | Lake Monkey Business | Lake | 3F | Nutrients (Total Nitrogen) | Chl-a AGM ≤ 20 µg/L, TN AGM ≤ 1.91 mg/L; If Chl-a has insufficient or No Data to calculate AGM or if Chl-a AGM > 20 µg/L, TN AGM ≤ 1.05 mg/L | 5 | 2 | 2 | Delist (Not Impaired) | AGM 2011 (0.89 mg/L) 2016 (0.64 mg/L) 2017 (0.71 mg/L) | AGM 2016 (0.64 mg/L) 2017 (0.71 mg/L) 2018 (0.58 mg/L) | This waterbody is not impaired for this parameter because the annual geometric means did not exceed the nutrient criteria for a clear, alkaline lake more than once in a three year period and attains the magnitude of the criterion for the most recent consecutive three year period 2016-2018. This parameter is being removed from the Verified List and the department is requesting EPA remove it from the 303(d) List.
22-1148 | Ochlockonee - St. Marks |  | 582D | Lake Jackson Outlet | Stream | 3F | Fecal Coliform | ≤ 400 Counts / 100 mL | 5 | NA | NA | Delist (Retired WBID) | NA | NA | This waterbody ID has been retired and all associated data have been re-assigned to WBIDs 582G and 582H to better represent the waterbody. This waterbody was previously listed as impaired on the Verified List for this parameter; however, fecal coliform bacteria is no longer assessed to determine impairment for this waterbody classification per 62-302.530, F.A.C. Escherichia coli will be included in the Strategic Monitoring Plan for WBIDs 582G and 582H, respectively, in order to collect the new bacteria parameters. This waterbody is being delisted from the Verified List and the department is requesting EPA remove it from the 303(d) List.
22-1149 | Pensacola | Escambia | 639 | Graveyard Branch | Stream | 3F | Fecal Coliform | ≤ 400 Counts / 100 mL | 5 | NA | NA | Delist (Not Applicable) | 8/13 | No Data | This waterbody was previously listed as impaired on the Verified List for this parameter; however, fecal coliform bacteria is no longer assessed to determine impairment for this waterbody classification per 62-302.530, F.A.C. Escherichia coli is being added to the Study List for this waterbody and the department is requesting EPA add it to the 303(d) List. This parameter is being removed from the Verified List and the department is requesting EPA remove it from the 303(d) List per 62-303.720(2)(L), F.A.C.
22-1150 | Choctawhatchee - St. Andrew | Okaloosa | 692 | Boggy Bayou | Estuary | 3M | Nutrients (Chlorophyll-a) | ENRM3: AGM ≤ 3.0 µg/L | 5 | 3c | 3c | Delist (Analysis Flaw) | ENRM3 (AGM) 2013 (3.0 µg/L) 2014 (3.2 µg/L) 2015 (2.6 µg/L) 2016 (2.9 µg/L) | ENRM3 (AGM) 2013 (4.5 µg/L) | This waterbody has sufficient data to meet the planning list requirements for this parameter in the verified period and is being added to the Planning List in category 3c for further investigation. This parameter was placed in category 5 in the previous assessment; however, results from 2008-2009 with fatal qualifier codes were erroneously included in the assessment. The department is removing this parameter from the Verified List and is requesting EPA remove it from the 303(d) List based on a flaw in the original analysis. This parameter is being added to the Planning List in category 3c and will be included on the Strategic Monitoring Plan for additional data collection.
22-1151 | Choctawhatchee - St. Andrew | Okaloosa | 692 | Boggy Bayou | Estuary | 3M | Nutrients (Total Nitrogen) | ENRM3: AGM ≤ 0.33 mg/L | 5 | 2 | 2 | Delist (Not Impaired) | ENRM3 (AGM) 2008 (0.23 mg/L) 2009 (0.28 mg/L) 2010 (0.23 mg/L) 2011 (0.20 mg/L) 2012 (0.23 mg/L) 2013 (0.24 mg/L) 2014 (0.23 mg/L) 2015 (0.26 mg/L) 2016 (0.23 mg/L) 2017 (0.18 mg/L) | ENRM3 (AGM) 2013 (0.26 mg/L) 2014 (0.18 mg/L) 2015 (0.24 mg/L) 2016 (0.20 mg/L) 2017 (0.18 mg/L) 2018 (0.17 mg/L) 2019 (0.19 mg/L) | This waterbody is not impaired for this parameter because the annual geometric means did not exceed the applicable ENR criterion in a three year period and attained the magnitude of the criterion for the three most recent consecutive years. This parameter is being removed from the Verified List and the department is requesting EPA remove it from the 303(d) List.
22-1152 | Pensacola | Santa Rosa,Okaloosa | 701A | East Bay River (Marine Portion) | Estuary | 2 | Enterococci | ≤ 130 Counts / 100 mL | 5 | NA | NA | Delist (Retired WBID) | NA | NA | This waterbody ID, 701A, has been retired and all associated data have been re-assigned to WBIDs 701B and 701C to better represent the waterbody. This waterbody was previously listed as impaired on the Verified List for Fecal Coliform and there is a DEP Approved Fecal Coliform TMDL; however, Fecal Coliform bacteria is no longer assessed to determine impairment for this waterbody classification per 62-302.530, F.A.C. Enterococci and Escherichia coli will be included in the Strategic Monitoring Plan for WBIDs 701B and 701C, respectively, in order to collect the new bacteria parameters. This waterbody is being delisted from the Verified List and the department is requesting EPA remove it from the 303(d) List.
22-1153 | Pensacola | Santa Rosa,Okaloosa | 701A | East Bay River (Marine Portion) | Estuary | 2 | Fecal Coliform (SEAS Classification) | Exceeds Shellfish Environmental Assessment Section (SEAS) thresholds | 5 | NA | NA | Delist (Retired WBID) | NA | NA | This waterbody ID, 701A, has been retired and all associated data have been re-assigned to WBIDs 701B and 701C to better represent the waterbody. This waterbody was previously listed as impaired on the Verified List for Fecal Coliform. There is a DEP Approved Fecal Coliform TMDL; however, Fecal Coliform bacteria is no longer assessed to determine impairment for this waterbody classification per 62-302.530, F.A.C. Enterococci and Escherichia coli will be included in the Strategic Monitoring Plan for WBIDs 701B and 701C, respectively, in order to collect the new bacteria parameters. This waterbody is being delisted from the Verified List and the department is requesting EPA remove it from the 303(d) List.
22-1154 | Choctawhatchee - St. Andrew | Walton | 712 | Mullet Creek | Estuary | 2 | Fecal Coliform (3) | ≤ 14 MPN/100 mL | 5 | 3b | 3b | Delist (Analysis Flaw) | Insufficient Data | Insufficient Data | This waterbody has insufficient data available to assess for this parameter. This parameter was placed in category 5 in the previous assessment, but did not meet the listing requirements for impairment. This parameter is not on the Verified List, but the department is requesting EPA remove it from the 303(d) List based on a flaw in the original analysis.
22-1155 | Ochlockonee - St. Marks | Leon | 756I | Lake Lafayette Drain | Stream | 3F | Fecal Coliform | ≤ 400 Counts / 100 mL | 5 | 2 | 2 | Delist (Not Impaired) | 5/64 | 1/46 | This waterbody is not impaired for this parameter based on the number of exceedances for the sample size. The exceedance rate meets the delisting requirements of Table 4 as described in 62-303.720, F.A.C. Escherichia coli is not impaired for this waterbody. This parameter is being removed from the Verified List and the department is requesting EPA remove it from the 303(d) List.
22-1156 | Choctawhatchee - St. Andrew | Okaloosa,Okaloosa | 778A | Choctawhatchee Bay (Lower Segment) | Estuary | 2 | Fecal Coliform | ≤ 43 MPN/100 mL | 5 | 2 | 2 | Delist (Not Impaired) | 127/770 | 0/158 | This waterbody is not impaired for this parameter based on the number of exceedances for the sample size. The exceedance rate meets the delisting requirements of Table 4 as described in 62-303.720, F.A.C. This parameter is being removed from the Verified List and the department is requesting EPA remove it from the 303(d) List.
22-1157 | Choctawhatchee - St. Andrew | Okaloosa,Okaloosa | 778A | Choctawhatchee Bay (Lower Segment) | Estuary | 2 | Nutrients (Total Nitrogen) | ENRM9: AGM ≤ 0.54 mg/L | 5 | 2 | 2 | Delist (Not Impaired) | ENRM9 (AGM) 2008 (0.21 mg/L) 2009 (0.28 mg/L) 2010 (0.24 mg/L) 2011 (0.22 mg/L) 2012 (0.22 mg/L) 2013 (0.26 mg/L) 2014 (0.20 mg/L) 2015 (0.27 mg/L) 2016 (0.25 mg/L) 2017 (0.18 mg/L) | ENRM9 (AGM) 2013 (0.17 mg/L) 2014 (0.16 mg/L) 2015 (0.19 mg/L) 2016 (0.23 mg/L) 2017 (0.18 mg/L) 2018 (0.18 mg/L) | This waterbody is not impaired for this parameter because the annual geometric means did not exceed the applicable ENR criterion in a three year period and attained the magnitude of the criterion for the three most recent consecutive years. This parameter is being removed from the Verified List and the department is requesting EPA remove it from the 303(d) List.
22-1158 | Choctawhatchee - St. Andrew | Okaloosa,Okaloosa | 778A | Choctawhatchee Bay (Lower Segment) | Estuary | 2 | Nutrients (Total Phosphorus) | ENRM9: AGM ≤ 0.049 mg/L | 5 | 2 | 2 | Delist (Not Impaired) | ENRM9 (AGM) 2008 (0.011 mg/L) 2009 (0.012 mg/L) 2010 (0.010 mg/L) 2011 (0.010 mg/L) 2012 (0.009 mg/L) 2013 (0.013 mg/L) 2014 (0.011 mg/L) 2015 (0.010 mg/L) 2016 (0.011 mg/L) 2017 (0.009 mg/L) | ENRM9 (AGM) 2013 (0.009 mg/L) 2014 (0.007 mg/L) 2015 (0.009 mg/L) 2016 (0.010 mg/L) 2017 (0.009 mg/L) 2018 (0.007 mg/L) | This waterbody is not impaired for this parameter because the annual geometric means did not exceed the applicable ENR criterion in a three year period and attained the magnitude of the criterion for the three most recent consecutive years. This parameter is being removed from the Verified List and the department is requesting EPA remove it from the 303(d) List.
22-1159 | Choctawhatchee - St. Andrew | Okaloosa | 778B | Choctawhatchee Bay (Middle Segment1) | Estuary | 2 | Nutrients (Chlorophyll-a) | ENRM7: AGM ≤ 3.1 µg/L | 5 | 2 | 2 | Delist (Not Impaired) | ENRM7 (AGM) 2008 (3.2 µg/L) 2009 (3.7 µg/L) 2013 (3.9 µg/L) 2014 (3.0 µg/L) 2015 (2.0 µg/L) 2016 (2.3 µg/L) 2017 (1.8 µg/L) | ENRM7 (AGM) 2014 (2.8 µg/L) 2015 (2.7 µg/L) 2016 (1.6 µg/L) 2017 (1.6 µg/L) 2019 (1.1 µg/L) | This waterbody is not impaired for this parameter because the annual geometric means did not exceed the applicable ENR criteria in a three year period and attains the magnitude of the criterion for the three most recent consecutive years. This parameter is being removed from the Verified List and the department is requesting EPA remove it from the 303(d) List.
22-1160 | Choctawhatchee - St. Andrew | Okaloosa | 778B | Choctawhatchee Bay (Middle Segment1) | Estuary | 2 | Nutrients (Total Nitrogen) | ENRM7: AGM ≤ 0.36 mg/L | 5 | 2 | 2 | Delist (Not Impaired) | ENRM7 (AGM) 2008 (0.26 mg/L) 2009 (0.30 mg/L) 2010 (0.28 mg/L) 2011 (0.23 mg/L) 2012 (0.25 mg/L) 2013 (0.26 mg/L) 2014 (0.24 mg/L) 2015 (0.28 mg/L) 2016 (0.30 mg/L) 2017 (0.19 mg/L) | ENRM7 (AGM) 2013 (0.49 mg/L) 2014 (0.22 mg/L) 2015 (0.23 mg/L) 2016 (0.24 mg/L) 2017 (0.19 mg/L) 2018 (0.18 mg/L) 2019 (0.17 mg/L) | This waterbody is not impaired for this parameter because the annual geometric means did not exceed the applicable ENR criterion in a three year period and attained the magnitude of the criterion for the three most recent consecutive years. This parameter is being removed from the Verified List and the department is requesting EPA remove it from the 303(d) List.
22-1161 | Choctawhatchee - St. Andrew | Okaloosa,Walton | 778C | Choctawhatchee Bay (Middle Segment2) | Estuary | 2 | Fecal Coliform (3) | ≤ 14 MPN/100 mL | 5 | 2 | 2 | Delist (Not Impaired) | Planning List | Not Impaired | This waterbody is not impaired for this parameter based on the number of exceedances for the sample size. The waterbody does not include any sampling locations that have a median fecal coliform MPN value that exceeds 14 counts per 100 ml. This parameter is being removed from the Verified List and the department is requesting EPA remove it from the 303(d) List.
22-1162 | Choctawhatchee - St. Andrew | Okaloosa,Walton | 778C | Choctawhatchee Bay (Middle Segment2) | Estuary | 2 | Nutrients (Total Nitrogen) | ENRM7: AGM ≤ 0.36 mg/L | 5 | 2 | 2 | Delist (Not Impaired) | ENRM7 (AGM) 2008 (0.32 mg/L) 2009 (0.38 mg/L) 2010 (0.30 mg/L) 2011 (0.25 mg/L) 2012 (0.29 mg/L) 2013 (0.28 mg/L) 2014 (0.29 mg/L) 2015 (0.34 mg/L) 2016 (0.35 mg/L) 2017 (0.26 mg/L) | ENRM7 (AGM) 2013 (0.27 mg/L) 2014 (0.27 mg/L) 2015 (0.25 mg/L) 2016 (0.31 mg/L) 2017 (0.26 mg/L) 2018 (0.22 mg/L) 2019 (0.21 mg/L) | This waterbody is not impaired for this parameter because the annual geometric means did not exceed the applicable ENR criterion in a three year period and attained the magnitude of the criterion for the three most recent consecutive years. This parameter is being removed from the Verified List and the department is requesting EPA remove it from the 303(d) List.
22-1163 | Choctawhatchee - St. Andrew | Walton | 778D | Choctawhatchee Bay (Upper Segment) | Estuary | 2 | Nutrients (Total Nitrogen) | ENRM4: AGM ≤ 0.46 mg/L | 5 | 2 | 2 | Delist (Not Impaired) | ENRM4 (AGM) 2008 (0.44 mg/L) 2009 (0.51 mg/L) 2010 (0.43 mg/L) 2011 (0.34 mg/L) 2012 (0.40 mg/L) 2013 (0.44 mg/L) 2014 (0.41 mg/L) 2015 (0.43 mg/L) 2016 (0.49 mg/L) 2017 (0.28 mg/L) | ENRM4 (AGM) 2013 (0.46 mg/L) 2014 (0.32 mg/L) 2015 (0.37 mg/L) 2016 (0.40 mg/L) 2017 (0.28 mg/L) 2018 (0.38 mg/L) | This waterbody is not impaired for this parameter because the annual geometric means did not exceed the applicable ENR criterion in a three year period and attained the magnitude of the criterion for the three most recent consecutive years. This parameter is being removed from the Verified List and the department is requesting EPA remove it from the 303(d) List.
22-1164 | Choctawhatchee - St. Andrew | Washington | 780A | Rattlesnake Lake | Lake | 3F | Nutrients (Total Nitrogen) | Insufficient Data to Determine Lake Assessment Type | 5 | 3b | 3b | Delist (Analysis Flaw) | AGM Insufficient Data | AGM Insufficient Data | This parameter is being delisted from the Verified List based on a flaw in the original analysis. There was insufficient color, alkalinity or specific conductance data to determine the applicable lake assessment type in the previous cycle, and therefore the impairment status could not be confirmed. This waterbody has insufficient data available to calculate an annual geometric mean (AGM) and is being placed in category 3b. Data that contributed to elevated AGMs in the previous cycle has been removed by the data provider due to transcription errors that impacted the results. This parameter is being removed from the Verified List and the department is requesting EPA remove it from the 303(d) List.
22-1165 | Choctawhatchee - St. Andrew | Washington | 780A | Rattlesnake Lake | Lake | 3F | Nutrients (Total Phosphorus) | Insufficient Data to Determine Lake Assessment Type | 5 | 3b | 3b | Delist (Analysis Flaw) | AGM Insufficient Data | AGM Insufficient Data | This parameter is being delisted from the Verified List based on a flaw in the original analysis. There was insufficient color, alkalinity or specific conductance data to determine the applicable lake assessment type in the previous cycle, and therefore the impairment status could not be confirmed. This waterbody has insufficient data available to calculate an annual geometric mean (AGM) and is being placed in category 3b. Data that contributed to elevated AGMs in the previous cycle has been removed by the data provider due to transcription errors that impacted the results. This parameter is being removed from the Verified List and the department is requesting EPA remove it from the 303(d) List.
22-1166 | Choctawhatchee - St. Andrew | Okaloosa | 786A | Bass Lake | Lake | 3F | Dissolved Oxygen (Percent Saturation) | ≥ 67 % | 5 | 4d | 4d | Delist (Study List) | 64/259 | 43/202 | This waterbody has sufficient data to meet the study list requirements for this parameter based on the number of exceedances for the sample size, but is being placed in category 4d per 62-303.720(2)(o), F.A.C. Nutrients were identified as the causative pollutant in the previous assessment, but is not impaired based on data in the current verified period. Samples used in this assessment were evaluated against a time of day adjustment as described in 62-303.420(9), F.A.C. This parameter is being removed from the Verified List but will remain on the 303(d) List.
22-1167 | Choctawhatchee - St. Andrew | Okaloosa | 786A | Bass Lake | Lake | 3F | Nutrients (Total Nitrogen) | Chl-a AGM ≤ 20 µg/L, TN AGM ≤ 2.23 mg/L; If Chl-a has insufficient or No Data to calculate AGM or if Chl-a AGM > 20 µg/L, TN AGM ≤ 1.27 mg/L | 5 | 2 | 2 | Delist (Not Impaired) | AGM 2008 (3.01 mg/L) 2009 (2.53 mg/L) 2010 (2.40 mg/L) 2011 (2.02 mg/L) 2012 (2.19 mg/L) 2013 (1.89 mg/L) 2014 (1.66 mg/L) 2015 (1.59 mg/L) 2016 (1.57 mg/L) 2017 (1.45 mg/L) | AGM 2016 (2.06 mg/L) 2017 (1.45 mg/L) 2018 (1.23 mg/L) | This waterbody is not impaired for this parameter because the annual geometric means did not exceed the nutrient criteria for a high color lake more than once in a three year period and attains the magnitude of the criterion for the most recent consecutive three year period (2016-2018). This parameter is being removed from the Verified List and the department is requesting EPA remove it from the 303(d) List.
22-1168 | Ochlockonee - St. Marks | Leon,Jefferson | 791L | Lake Miccosukee Outlet | Stream | 3F | Fecal Coliform | ≤ 400 Counts / 100 mL | 5 | NA | NA | Delist (Not Applicable) | 15/48 | 8/34 | This waterbody was previously listed as impaired on the Verified List for this parameter; however, fecal coliform bacteria is no longer assessed to determine impairment for this waterbody classification per 62-302.530, F.A.C. Escherichia coli is not impaired for this waterbody. This parameter is being removed from the Verified List and the department is requesting EPA remove it from the 303(d) List per 62-303.720(2)(L), F.A.C.
22-1169 | Choctawhatchee - St. Andrew | Walton,Walton | 8009A | Dune Allen Beach | Beach | 3M | Bacteria (Beach Advisories) | < 21 days of beach advisories | 5 | 2 | 2 | Delist (Not Impaired) | Beach Advisories 2008 (0 days) 2009 (0 days) 2010 (0 days) 2011 (0 days) 2012 (9 days) 2013 (27 days) 2014 (1 days) 2015 (0 days) 2016 (13 days) 2017 (0 days) | Beach Advisories 2013 (27 days) 2014 (1 days) 2015 (0 days) 2016 (13 days) 2017 (0 days) 2018 (19 days) 2019 (0 days) | This waterbody is not impaired for this parameter because there were fewer than 21 days of advisories in any one year during the verified period, for the most recent five consecutive years. Beach WBID assessment is based on beach advisory information received from DOH.^ This parameter is being removed from the Verified List and the department is requesting EPA remove it from the 303(d) List.
22-1170 | Choctawhatchee - St. Andrew | Walton,Walton | 8010C | Holley Street Beach | Beach | 3M | Bacteria (Beach Advisories) | < 21 days of beach advisories | 5 | 2 | 2 | Delist (Not Impaired) | Beach Advisories 2008 (0 days) 2009 (0 days) 2010 (0 days) 2011 (0 days) 2012 (36 days) 2013 (15 days) 2014 (2 days) 2015 (0 days) 2016 (7 days) 2017 (0 days) | Beach Advisories 2013 (15 days) 2014 (2 days) 2015 (0 days) 2016 (7 days) 2017 (0 days) 2018 (13 days) 2019 (0 days) | This waterbody is not impaired for this parameter because there were fewer than 21 days of advisories in any one year during the verified period, for five consecutive years. Beach WBID assessment is based on beach advisory information received from DOH.^ This parameter is being removed from the Verified List and the department is requesting EPA remove it from the 303(d) List.
22-1171 | Choctawhatchee - St. Andrew | Bay | 8012B | Laguna Beach | Beach | 3M | Bacteria (Beach Advisories) | < 21 days of beach advisories | 5 | 2 | 2 | Delist (Not Impaired) | Beach Advisories 2008 (0 days) 2009 (0 days) 2010 (7 days) 2011 (21 days) 2012 (35 days) 2013 (41 days) 2014 (15 days) 2015 (7 days) 2016 (0 days) 2017 (0 days) | Beach Advisories 2013 (41 days) 2014 (15 days) 2015 (7 days) 2016 (0 days) 2017 (0 days) 2018 (0 days) 2019 (8 days) | This waterbody is not impaired for this parameter because there were fewer than 21 days of advisories in any one year during the verified period, for the most recent five consecutive years. Beach WBID assessment is based on beach advisory information received from DOH.^ This parameter is being removed from the Verified List and the department is requesting EPA remove it from the 303(d) List.
22-1172 | Choctawhatchee - St. Andrew | Bay,Bay | 8012C | Panama City Beach, City Pier | Beach | 3M | Bacteria (Beach Advisories) | < 21 days of beach advisories | 5 | 2 | 2 | Delist (Not Impaired) | Beach Advisories 2008 (8 days) 2009 (0 days) 2010 (7 days) 2011 (70 days) 2012 (7 days) 2013 (20 days) 2014 (13 days) 2015 (0 days) 2016 (7 days) 2017 (0 days) | Beach Advisories 2013 (20 days) 2014 (13 days) 2015 (0 days) 2016 (7 days) 2017 (0 days) 2018 (0 days) 2019 (14 days) | This waterbody is not impaired for this parameter because there were fewer than 21 days of advisories in any one year during the verified period, for five consecutive years. Beach WBID assessment is based on beach advisory information received from DOH.^ This parameter is being removed from the Verified List and the department is requesting EPA remove it from the 303(d) List.
22-1173 | Choctawhatchee - St. Andrew | Gulf,Bay | 8015C | Lookout Beach | Beach | 3M | Bacteria (Beach Advisories) | < 21 days of beach advisories | 5 | 2 | 2 | Delist (Not Impaired) | Beach Advisories 2008 (0 days) 2009 (7 days) 2010 (0 days) 2011 (0 days) 2012 (32 days) 2013 (17 days) 2014 (0 days) 2015 (0 days) 2016 (0 days) 2017 (0 days) | Beach Advisories 2013 (17 days) 2014 (0 days) 2015 (0 days) 2016 (0 days) 2017 (0 days) 2018 (0 days) 2019 (0 days) | This waterbody is not impaired for this parameter because there were fewer than 21 days of advisories in any one year during the verified period, for five consecutive years. Beach WBID assessment is based on beach advisory information received from DOH.^ This parameter is being removed from the Verified List and the department is requesting EPA remove it from the 303(d) List.
22-1174 | Choctawhatchee - St. Andrew | Gulf | 8015D | Beacon Hill Beach | Beach | 3M | Bacteria (Beach Advisories) | < 21 days of beach advisories | 5 | 2 | 2 | Delist (Not Impaired) | Beach Advisories 2008 (0 days) 2009 (7 days) 2010 (0 days) 2011 (31 days) 2012 (18 days) 2013 (17 days) 2014 (0 days) 2015 (0 days) 2016 (0 days) 2017 (0 days) | Beach Advisories 2013 (17 days) 2014 (0 days) 2015 (0 days) 2016 (0 days) 2017 (0 days) 2018 (0 days) 2019 (0 days) | This waterbody is not impaired for this parameter because there were fewer than 21 days of advisories in any one year during the verified period, for five consecutive years. Beach WBID assessment is based on beach advisory information received from DOH.^ This parameter is being removed from the Verified List and the department is requesting EPA remove it from the 303(d) List.
22-1175 | Choctawhatchee - St. Andrew | Gulf | 8015E | St Joe Beach | Beach | 3M | Bacteria (Beach Advisories) | < 21 days of beach advisories | 5 | 2 | 2 | Delist (Not Impaired) | Beach Advisories 2008 (0 days) 2009 (7 days) 2010 (0 days) 2011 (0 days) 2012 (60 days) 2013 (14 days) 2014 (0 days) 2015 (0 days) 2016 (0 days) 2017 (0 days) | Beach Advisories 2013 (14 days) 2014 (0 days) 2015 (0 days) 2016 (0 days) 2017 (0 days) 2018 (0 days) 2019 (0 days) | This waterbody is not impaired for this parameter because there were fewer than 21 days of advisories in any one year during the verified period, for five consecutive years. Beach WBID assessment is based on beach advisory information received from DOH.^ This parameter is being removed from the Verified List and the department is requesting EPA remove it from the 303(d) List.
22-1176 | Ochlockonee - St. Marks | Wakulla | 8025B | Mashes Island | Beach | 3M | Bacteria (Beach Advisories) | < 21 days of beach advisories | 5 | 2 | 2 | Delist (Not Impaired) | Beach Advisories 2008 (280 days) 2009 (91 days) 2010 (21 days) 2011 (0 days) 2012 (0 days) 2013 (72 days) 2014 (36 days) 2015 (0 days) 2016 (0 days) 2017 (0 days) | Beach Advisories 2013 (72 days) 2014 (36 days) 2015 (0 days) 2016 (0 days) 2017 (0 days) 2018 (0 days) 2019 (0 days) | This waterbody is not impaired for this parameter because there were fewer than 21 days of advisories in any one year during the verified period, for the most recent five consecutive years. Beach WBID assessment is based on beach advisory information received from DOH.^ This parameter is being removed from the Verified List and the department is requesting EPA remove it from the 303(d) List.
22-1177 | Ochlockonee - St. Marks | Wakulla | 8026B | Shell Point | Beach | 3M | Bacteria (Beach Advisories) | < 21 days of beach advisories | 5 | 2 | 2 | Delist (Not Impaired) | Beach Advisories 2008 (246 days) 2009 (84 days) 2010 (43 days) 2011 (0 days) 2012 (0 days) 2013 (58 days) 2014 (14 days) 2015 (15 days) 2016 (0 days) 2017 (5 days) | Beach Advisories 2013 (58 days) 2014 (14 days) 2015 (15 days) 2016 (0 days) 2017 (5 days) 2018 (0 days) 2019 (0 days) | This waterbody is not impaired for this parameter because there were fewer than 21 days of advisories in any one year during the verified period, for the most recent five consecutive years. Beach WBID assessment is based on beach advisory information received from DOH.^ This parameter is being removed from the Verified List and the department is requesting EPA remove it from the 303(d) List.
22-1178 | Ochlockonee - St. Marks | Leon | 807 | Munson Slough (below Lake Munson) | Stream | 3F | Nutrients (Chlorophyll-a) | AGM ≤ 20 µg/L; > 3.2 to ≤ 20 µg/L is a site specific interpretation | 5 | 4d | 4d | Delist (Study List) | AGM 2008 (6.4 µg/L) 2009 (11.6 µg/L) 2010 (8.2 µg/L) 2011 (7.0 µg/L) 2012 (24 µg/L) 2014 (4.8 µg/L) 2015 (26 µg/L) 2016 (17.3 µg/L) | AGM 2014 (4.8 µg/L) 2015 (26 µg/L) 2016 (17.3 µg/L) 2018 (15.1 µg/L) | This waterbody is potentially impaired for this parameter because the annual geometric means exceed the evidentiary threshold of 3.2 µg/L more than once in a three year period but were below 20 µg/L. The assessment is inconclusive because there are insufficient site-specific contemporaneous data demonstrating a healthy, well balanced phytoplankton community. This parameter is being removed from the Verified List, but will be added to the Study List and will remain on the 303(d) List.
22-1179 | Pensacola | Santa Rosa | 833A | Tom King Bayou | Estuary | 2 | Fecal Coliform (SEAS Classification) | Exceeds Shellfish Environmental Assessment Section (SEAS) thresholds | 5 | NA | NA | Delist (Not Applicable) | NA | NA | The shellfish harvesting classification of Prohibited, assigned to this WBID by the Shellfish Harvest Area Classification Program of the Florida Department of Agriculture and Consumer Services, is based on an administrative decision as a precautionary measure, and not water quality data. The department is requesting EPA remove this parameter from the 303(d) List.
22-1180 | Perdido | Escambia | 872B | Bridge Creek (Tidal Portion) | Estuary | 3M | Fecal Coliform | ≤ 400 Counts / 100 mL | 5 | NA | NA | Delist (Not Applicable) | 6/11 | No Data | This waterbody was previously listed as impaired on the Verified List for this parameter; however, fecal coliform bacteria is no longer assessed to determine impairment for this waterbody classification per 62-302.530, F.A.C. Enterococci is impaired for this waterbody and is being added to the Verified List and the department is requesting EPA add it to the 303(d) List. This parameter is being removed from the Verified List and the department is requesting EPA remove it from the 303(d) List per 62-303.720(2)(L), F.A.C.
22-1181 | Pensacola | Santa Rosa,Okaloosa,Escambia | 915 | Santa Rosa Sound | Estuary | 2 | Fecal Coliform (3) | ≤ 14 MPN/100 mL | 5 | 2 | 2 | Delist (Not Impaired) | Planning List | Not Impaired | This waterbody is not impaired for this parameter based on the number of exceedances for the sample size. The waterbody does not include any sampling locations that have a median fecal coliform MPN value that exceeds 14 counts per 100 ml. This parameter is being removed from the Verified List and the department is requesting EPA remove it from the 303(d) List.
22-1182 | Pensacola | Santa Rosa | 915B | Navarre Park Highway 98 | Beach | 3M | Bacteria (Beach Advisories) | < 21 days of beach advisories | 5 | 2 | 2 | Delist (Not Impaired) | Beach Advisories 2008 (2 days) 2009 (6 days) 2010 (7 days) 2011 (5 days) 2012 (0 days) 2013 (51 days) 2014 (4 days) 2015 (12 days) 2016 (0 days) 2017 (0 days) | Beach Advisories 2013 (51 days) 2014 (4 days) 2015 (12 days) 2016 (0 days) 2017 (0 days) 2018 (0 days) 2019 (0 days) | This waterbody is not impaired for this parameter because there were fewer than 21 days of advisories in any one year during the verified period, for the most recent five consecutive years. Beach WBID assessment is based on beach advisory information received from DOH.^ This parameter is being removed from the Verified List and the department is requesting EPA remove it from the 303(d) List.
22-1183 | Ochlockonee - St. Marks | Leon | 919 | Mt Sinai Slough | Stream | 3F | Fecal Coliform | ≤ 400 Counts / 100 mL | 5 | NA | NA | Delist (Not Applicable) | 4/26 | 1/22 | This waterbody was previously listed as impaired on the Verified List for this parameter; however, fecal coliform bacteria is no longer assessed to determine impairment for this waterbody classification per 62-302.530, F.A.C. Escherichia coli is not impaired for this waterbody. This parameter is being removed from the Verified List and the department is requesting EPA remove it from the 303(d) List per 62-303.720(2)(L), F.A.C.
22-1184 | Ochlockonee - St. Marks | Jefferson | 965 | Sweetwater Branch | Stream | 3F | Fecal Coliform | ≤ 400 Counts / 100 mL | 5 | NA | NA | Delist (Not Applicable) | No Data | 0/1 | This waterbody was previously listed as impaired on the Verified List for this parameter; however, fecal coliform bacteria is no longer assessed to determine impairment for this waterbody classification per 62-302.530, F.A.C. Escherichia coli is impaired for this waterbody and is being added to the Verified List and the department is requesting EPA add it to the 303(d) List. This parameter is being removed from the Verified List and the department is requesting EPA remove it from the 303(d) List per 62-303.720(2)(L), F.A.C.
1 Florida's waterbody classifications are defined as:
1 - Potable water supplies
2 - Shellfish propagation or harvesting
3F - Fish consumption; recreation, propagation, and maintenance of a healthy, well-balanced population of fish and wildlife in fresh water
3M - Fish consumption; recreation, propagation, and maintenance of a healthy, well-balanced population of fish and wildlife in marine water
3F or 3M - Limited - Fish consumption; recreation or limited recreation; and/or propagation and maintenance of a limited population of fish and wildlife
4 - Agricultural water supplies
5 - Navigation, utility, and industrial use
2 The previous summary assessment is based on the most recent basin assessment. The basin list adoptions are as follows: Group 1 in 2019; Group 2 in 2020, Group 3 in 2016, Group 4 in 2017, Group 5 in 2018.
3 The current assessment includes data from the Planning Period (January 1, 2008 through December 31, 2017) and the Verified Period (January 1, 2013 through June 30, 2020).
† EPA's Integrated Report Category:
1 - Attains all designated uses.
2 - Attains some designated uses and insufficient or no information or data are present to determine if remaining uses are attained.
2b - Attains one or more designated uses and a Reasonable Assurance Plan has already been completed.
2e - Attains one or more designated uses and an Alternative Restoration Plan has already been completed.
2t - Attains one or more designated uses and a Total Maximum Daily Load (TMDL) has already been completed.
3a - No data and information are present to determine if any designated use is attained.
3b - Some data and information are present but not enough to determine if any designated use is attained.
3c - Enough data and information are present to determine that one or more designated uses may not be attained according to the Planning List methodology.
4a - Impaired for one or more designated uses but does not require TMDL development because a TMDL has already been completed.
4b - Impaired for one or more designated uses but does not require TMDL development because the water will attain water quality standards due to existing or proposed measures.
4c - Impaired for one or more criteria or designated uses but does not require TMDL development because impairment is not caused by a pollutant.
4d - Waterbody indicates nonattainment of water quality standards, but the Department does not have enough information to determine a causative pollutant; or current data show a potentially adverse trend in nutrients or nutrient response variables; or
there are exceedances of stream nutrient thresholds, but the Department does not have enough information to fully assess nonattainment of the stream nutrient standard.
4e - Waterbody indicates nonattainment of water quality standards and pollution control mechanisms or restoration activities are in progress or planned to address nonattainment of water quality standards, but the Department does not have enough information
to fully evaluate whether proposed pollution mechanisms will result in attainment of water quality standards.
5 - Water quality standards are not attained and a TMDL is required.
4 Where data are presented as x/y, x represents the number of exceedances and y represents the total number of samples.
Where Biology data are presented as SCI (n=y), y represents the total number of samples; WBID Mean is the average value of all temporally independent biological health assessment scores over the assessment period; Mean 1 is the first
temporally independent average of all biological health assessments within the most recent consecutive three month period; Mean 2 is the second temporally independent average of all biological health assessments within the most recent consecutive three month period
prior to the most recent biological health assessment.
Beach advisories are based on FL Dept of Health Enterococcus criterion of >70 CFU/100mL. Beach advisory data are provided by the Florida Department of Health 2020 Beach Advisories.
Fish advisory data are provided by the Florida Department of Health 2021 Fish Advisories.
Abbreviations: WBID - Waterbody Identification; NA - Not Applicable, does not apply, or was not assessed in the previous cycle (i.e. it's a new WBID, waterbody type change, etc.);
ENR - Estuary Nutrient Region; AAM - Annual Arithmetic Mean; AGM - Annual Geometric Mean; LTA - Long Term Average; LTAAM - Long Term Annual Arithmetic Mean; LTAGM - Long Term Annual Geometric Mean; PCT - Percent; SSAC - Site Specific Alternative Criteria; WQBEL - Water Quality Based Effluent Limit.
The Northwest District Delist List is based on IWR Run 60 and the Impaired Waters Rule (IWR), Chapter 62-303, Florida Administrative Code, with the effective date of 10/17/2016.