## Sheet1
OGC Case Number | Group Name | County | WBID | Waterbody Name | Waterbody Type | Waterbody Class 1 | Parameters Assessed Using the Impaired Surface Waters Rule (IWR) | Criterion Concentration or Threshold Not Met | † Previous Summary Assessment Category 2 | † Current Assessment Category 3 | † Integrated Report Category Summary Assessment | Summary Assessment Status | Planning Period Assessment Data 4 | Verified Period Assessment Data 4 | Comments
22-1527 | Caloosahatchee | Charlotte,Lee | 3235C | Cypress Creek | Stream | 3F | Fecal Coliform | ≤ 400 Counts / 100 mL | 5 | NA | NA | Delist (Not Applicable) | 108/314 | 47/126 | This waterbody was previously listed as impaired on the Verified List for this parameter; however, fecal coliform bacteria is no longer assessed to determine impairment for this waterbody classification per 62-302.530, F.A.C. Escherichia coli is impaired for this waterbody and is being added to the Verified List and the department is requesting EPA add it to the 303(d) List. This parameter is being removed from the Verified List and the department is requesting EPA remove it from the 303(d) List per 62-303.720(2)(L), F.A.C.
22-1528 | Caloosahatchee | Glades,Hendry | 3235E | Bee Branch | Stream | 3F | Fecal Coliform | ≤ 400 Counts / 100 mL | 5 | NA | NA | Delist (Not Applicable) | 9/33 | 5/20 | This waterbody was previously listed as impaired on the Verified List for this parameter; however, fecal coliform bacteria is no longer assessed to determine impairment for this waterbody classification per 62-302.530, F.A.C. Escherichia coli is impaired for this waterbody and is being added to the Verified List and the department is requesting EPA add it to the 303(d) List. This parameter is being removed from the Verified List and the department is requesting EPA remove it from the 303(d) List per 62-303.720(2)(L), F.A.C.
22-1529 | Caloosahatchee | Glades,Hendry | 3235F | Pollywog Creek | Stream | 3F | Fecal Coliform | ≤ 400 Counts / 100 mL | 5 | NA | NA | Delist (Not Applicable) | 8/13 | No Data | This waterbody was previously listed as impaired on the Verified List for this parameter; however, fecal coliform bacteria is no longer assessed to determine impairment for this waterbody classification per 62-302.530, F.A.C. Escherichia coli is impaired for this waterbody and is being added to the Verified List and the department is requesting EPA add it to the 303(d) List. This parameter is being removed from the Verified List and the department is requesting EPA remove it from the 303(d) List per 62-303.720(2)(L), F.A.C.
22-1530 | Caloosahatchee | Lee,Hendry | 3235I | Bedman Creek | Stream | 3F | Fecal Coliform | ≤ 400 Counts / 100 mL | 5 | NA | NA | Delist (Not Applicable) | 43/192 | 21/100 | This waterbody was previously listed as impaired on the Verified List for this parameter; however, fecal coliform bacteria is no longer assessed to determine impairment for this waterbody classification per 62-302.530, F.A.C. Escherichia coli is impaired for this waterbody and is being added to the Verified List and the department is requesting EPA add it to the 303(d) List. This parameter is being removed from the Verified List and the department is requesting EPA remove it from the 303(d) List per 62-303.720(2)(L), F.A.C.
22-1531 | Caloosahatchee | Collier,Hendry | 3235L | Townsend Canal | Stream | 3F | Dissolved Oxygen (Percent Saturation) | ≥ 38 % | 5 | 4a | 4a | Delist (TMDL Complete) | 9/51 | 5/32 | This waterbody is not impaired for this parameter but does not meet the delisting requirements of Table 4 described in 62-303.720, F.A.C. This parameter is being placed in category 4a because there is a DEP Adopted Dissolved Oxygen TMDL. This parameter is being removed from the Verified List and the department is requesting EPA remove it from the 303(d) List.
22-1532 | Caloosahatchee | Collier,Hendry | 3235L | Townsend Canal | Stream | 3F | Nutrients (Total Phosphorus) | AGM ≤ 0.12 mg/L | 5 | 4a | 4a | Delist (TMDL Complete) | AGM 2011 (0.22 mg/L) 2012 (0.17 mg/L) 2013 (0.19 mg/L) 2014 (0.18 mg/L) | AGM 2013 (0.19 mg/L) 2014 (0.18 mg/L) | This waterbody is impaired for this parameter and is being placed in category 4a because there is a DEP Adopted Dissolved Oxygen TMDL. Samples used in this assessment were evaluated against a time of day adjustment as described in 62-303.420(9), F.A.C. This parameter is being removed from the Verified List and the department is requesting EPA remove it from the 303(d) List.
22-1533 | Caloosahatchee | Lee | 3235P | Olga Creek | Stream | 3F | Fecal Coliform | ≤ 400 Counts / 100 mL | 5 | NA | NA | Delist (Not Applicable) | 17/100 | 5/42 | This waterbody was previously listed as impaired on the Verified List for this parameter; however, fecal coliform bacteria is no longer assessed to determine impairment for this waterbody classification per 62-302.530, F.A.C. Escherichia coli is not impaired for this waterbody. This parameter is being removed from the Verified List and the department is requesting EPA remove it from the 303(d) List per 62-303.720(2)(L), F.A.C.
22-1534 | Caloosahatchee | Charlotte | 3236 | Telegraph Swamp | Stream | 3F | Fecal Coliform | ≤ 400 Counts / 100 mL | 5 | NA | NA | Delist (Not Applicable) | 9/42 | No Data | This waterbody was previously listed as impaired on the Verified List for this parameter; however, fecal coliform bacteria is no longer assessed to determine impairment for this waterbody classification per 62-302.530, F.A.C. Escherichia coli is not impaired for this waterbody. This parameter is being removed from the Verified List and the department is requesting EPA remove it from the 303(d) List per 62-303.720(2)(L), F.A.C.
22-1535 | Caloosahatchee | Charlotte,Lee | 3236A | Telegraph Creek | Stream | 3F | Fecal Coliform | ≤ 400 Counts / 100 mL | 5 | NA | NA | Delist (Not Applicable) | 17/117 | 6/23 | This waterbody was previously listed as impaired on the Verified List for this parameter; however, fecal coliform bacteria is no longer assessed to determine impairment for this waterbody classification per 62-302.530, F.A.C. Escherichia coli is impaired for this waterbody and is being added to the Verified List and the department is requesting EPA add it to the 303(d) List. This parameter is being removed from the Verified List and the department is requesting EPA remove it from the 303(d) List per 62-303.720(2)(L), F.A.C.
22-1536 | Caloosahatchee | Glades,Hendry | 3237B | Long Hammock Creek | Stream | 3F | Dissolved Oxygen (Percent Saturation) | ≥ 38 % | 5 | 4a | 4a | Delist (TMDL Complete) | 15/55 | 11/45 | This waterbody is impaired for this parameter and is being placed in category 4a because there is a DEP Adopted Dissolved Oxygen TMDL. Samples used in this assessment were evaluated against a time of day adjustment as described in 62-303.420(9), F.A.C. This parameter is being removed from the Verified List and the department is requesting EPA remove it from the 303(d) List.
22-1537 | Caloosahatchee | Glades | 3237C | Lake Hicpochee | Stream | 3F | Dissolved Oxygen (Percent Saturation) | ≥ 38 % | 5 | 4a | 4a | Delist (TMDL Complete) | 5/26 | 1/18 | This waterbody is not impaired for this parameter but does not meet the delisting requirements of Table 4 described in 62-303.720, F.A.C. This parameter is being placed in category 4a because there is a DEP Adopted Dissolved Oxygen TMDL. This parameter is being removed from the Verified List and the department is requesting EPA remove it from the 303(d) List.
22-1538 | Caloosahatchee | Glades | 3237E | C-19 Canal | Stream | 3F | Dissolved Oxygen (Percent Saturation) | ≥ 38 % | 5 | 4a | 4a | Delist (TMDL Complete) | 99/327 | 63/195 | This waterbody is impaired for this parameter and is being placed in category 4a because there is a DEP Adopted Dissolved Oxygen TMDL. Samples used in this assessment were evaluated against a time of day adjustment as described in 62-303.420(9), F.A.C. This parameter is being removed from the Verified List and the department is requesting EPA remove it from the 303(d) List.
22-1539 | Caloosahatchee | Glades | 3237E | C-19 Canal | Stream | 3F | Nutrients (Total Nitrogen) | AGM ≤ 1.54 mg/L | 5 | 4a | 4a | Delist (TMDL Complete) | AGM 2008 (1.85 mg/L) 2009 (1.96 mg/L) 2010 (1.57 mg/L) 2011 (1.85 mg/L) 2012 (1.63 mg/L) 2013 (1.56 mg/L) 2014 (1.57 mg/L) 2015 (1.63 mg/L) 2016 (1.33 mg/L) 2017 (1.25 mg/L) | AGM 2013 (1.56 mg/L) 2014 (1.57 mg/L) 2015 (1.63 mg/L) 2016 (1.33 mg/L) 2017 (1.25 mg/L) 2018 (1.49 mg/L) 2019 (1.82 mg/L) 2020 (1.58 mg/L) | This waterbody is impaired for this parameter and is being placed in category 4a because there is a DEP Adopted Dissolved Oxygen TMDL. Samples used in this assessment were evaluated against a time of day adjustment as described in 62-303.420(9), F.A.C. This parameter is being removed from the Verified List and the department is requesting EPA remove it from the 303(d) List.
22-1540 | Caloosahatchee | Lee | 3240A2 | Cape Coral | Stream | 3F | Un-ionized Ammonia | ≤ 0.02 mg/L as NH3 | 5 | NA | NA | Delist (Not Applicable) | 151/1148 | 33/831 | This waterbody was previously listed as impaired on the Verified List for this parameter; however, un-ionized ammonia is no longer assessed to determine impairment. Total Ammonia is not impaired for this waterbody. This parameter is being removed from the Verified List and the department is requesting EPA remove it from the 303(d) List per 62-303.720(2)(L), F.A.C.
22-1541 | Caloosahatchee | Lee | 3240B | Caloosahatchee Estuary (Tidal Segment2) | Estuary | 3M | Fecal Coliform | ≤ 400 Counts / 100 mL | 5 | NA | NA | Delist (Not Applicable) | 40/336 | 6/152 | This waterbody was previously listed as impaired on the Verified List for this parameter; however, fecal coliform bacteria is no longer assessed to determine impairment for this waterbody classification per 62-302.530, F.A.C. Enterococci is impaired for this waterbody and is being added to the Verified List and the department is requesting EPA add it to the 303(d) List. This parameter is being removed from the Verified List and the department is requesting EPA remove it from the 303(d) List per 62-303.720(2)(L), F.A.C.
22-1542 | Caloosahatchee | Charlotte,Lee | 3240B1 | Chapel Creek / Bayshore Creek | Stream | 3F | Fecal Coliform | ≤ 400 Counts / 100 mL | 5 | NA | NA | Delist (Not Applicable) | 120/248 | 48/100 | This waterbody was previously listed as impaired on the Verified List for this parameter; however, fecal coliform bacteria is no longer assessed to determine impairment for this waterbody classification per 62-302.530, F.A.C. Escherichia coli is impaired for this waterbody and is being added to the Verified List and the department is requesting EPA add it to the 303(d) List. This parameter is being removed from the Verified List and the department is requesting EPA remove it from the 303(d) List per 62-303.720(2)(L), F.A.C.
22-1543 | Caloosahatchee | Lee | 3240C | Caloosahatchee Estuary (Tidal Segment3) | Estuary | 3M | Fecal Coliform | ≤ 400 Counts / 100 mL | 5 | NA | NA | Delist (Not Applicable) | 40/295 | 20/149 | This waterbody was previously listed as impaired on the Verified List for this parameter; however, fecal coliform bacteria is no longer assessed to determine impairment for this waterbody classification per 62-302.530, F.A.C. Enterococci is impaired for this waterbody and is being added to the Verified List and the department is requesting EPA add it to the 303(d) List. This parameter is being removed from the Verified List and the department is requesting EPA remove it from the 303(d) List per 62-303.720(2)(L), F.A.C.
22-1544 | Caloosahatchee | Lee | 3240C1 | Palm Creek | Stream | 3F | Fecal Coliform | ≤ 400 Counts / 100 mL | 5 | NA | NA | Delist (Not Applicable) | 94/154 | 21/43 | This waterbody was previously listed as impaired on the Verified List for this parameter; however, fecal coliform bacteria is no longer assessed to determine impairment for this waterbody classification per 62-302.530, F.A.C. Escherichia coli is impaired for this waterbody and is being added to the Verified List and the department is requesting EPA add it to the 303(d) List. This parameter is being removed from the Verified List and the department is requesting EPA remove it from the 303(d) List per 62-303.720(2)(L), F.A.C.
22-1545 | Caloosahatchee | Lee | 3240E | Yellow Fever Creek | Stream | 3F | Fecal Coliform | ≤ 400 Counts / 100 mL | 5 | NA | NA | Delist (Not Applicable) | 75/268 | 40/149 | This waterbody was previously listed as impaired on the Verified List for this parameter; however, fecal coliform bacteria is no longer assessed to determine impairment for this waterbody classification per 62-302.530, F.A.C. Escherichia coli is impaired for this waterbody and is being added to the Verified List and the department is requesting EPA add it to the 303(d) List. This parameter is being removed from the Verified List and the department is requesting EPA remove it from the 303(d) List per 62-303.720(2)(L), F.A.C.
22-1546 | Caloosahatchee | Lee | 3240E1 | Hancock Creek | Estuary | 3M | Fecal Coliform | ≤ 400 Counts / 100 mL | 5 | NA | NA | Delist (Not Applicable) | 23/124 | 16/64 | This waterbody was previously listed as impaired on the Verified List for this parameter; however, fecal coliform bacteria is no longer assessed to determine impairment for this waterbody classification per 62-302.530, F.A.C. Enterococci is impaired for this waterbody and is being added to the Verified List and the department is requesting EPA add it to the 303(d) List. This parameter is being removed from the Verified List and the department is requesting EPA remove it from the 303(d) List per 62-303.720(2)(L), F.A.C.
22-1547 | Caloosahatchee | Charlotte,Lee | 3240F | Daughtrey Creek | Stream | 3F | Fecal Coliform | ≤ 400 Counts / 100 mL | 5 | NA | NA | Delist (Not Applicable) | 160/504 | 56/205 | This waterbody was previously listed as impaired on the Verified List for this parameter; however, fecal coliform bacteria is no longer assessed to determine impairment for this waterbody classification per 62-302.530, F.A.C. Escherichia coli is impaired for this waterbody and is being added to the Verified List and the department is requesting EPA add it to the 303(d) List. This parameter is being removed from the Verified List and the department is requesting EPA remove it from the 303(d) List per 62-303.720(2)(L), F.A.C.
22-1548 | Caloosahatchee | Lee | 3240H | Whiskey Creek (Wyoua Creek) | Stream | 3F | Fecal Coliform | ≤ 400 Counts / 100 mL | 5 | NA | NA | Delist (Not Applicable) | 78/227 | 34/85 | This waterbody was previously listed as impaired on the Verified List for this parameter; however, fecal coliform bacteria is no longer assessed to determine impairment for this waterbody classification per 62-302.530, F.A.C. Escherichia coli is impaired for this waterbody and is being added to the Verified List and the department is requesting EPA add it to the 303(d) List. This parameter is being removed from the Verified List and the department is requesting EPA remove it from the 303(d) List per 62-303.720(2)(L), F.A.C.
22-1549 | Caloosahatchee | Lee | 3240J | Billy Creek | Estuary | 3M | Fecal Coliform | ≤ 400 Counts / 100 mL | 5 | NA | NA | Delist (Not Applicable) | 206/474 | 103/250 | This waterbody was previously listed as impaired on the Verified List for this parameter; however, fecal coliform bacteria is no longer assessed to determine impairment for this waterbody classification per 62-302.530, F.A.C. Enterococci is impaired for this waterbody and is being added to the Study List and the department is requesting EPA add it to the 303(d) List. This parameter is being removed from the Verified List and the department is requesting EPA remove it from the 303(d) List per 62-303.720(2)(L), F.A.C.
22-1550 | Caloosahatchee | Charlotte,Lee | 3240L | Powell Creek | Stream | 3F | Fecal Coliform | ≤ 400 Counts / 100 mL | 5 | NA | NA | Delist (Not Applicable) | 102/238 | 33/97 | This waterbody was previously listed as impaired on the Verified List for this parameter; however, fecal coliform bacteria is no longer assessed to determine impairment for this waterbody classification per 62-302.530, F.A.C. Escherichia coli is impaired for this waterbody and is being added to the Verified List and the department is requesting EPA add it to the 303(d) List. This parameter is being removed from the Verified List and the department is requesting EPA remove it from the 303(d) List per 62-303.720(2)(L), F.A.C.
22-1551 | Caloosahatchee | Charlotte,Lee | 3240M | Stroud Creek | Stream | 3F | Fecal Coliform | ≤ 400 Counts / 100 mL | 5 | NA | NA | Delist (Not Applicable) | 59/195 | 24/83 | This waterbody was previously listed as impaired on the Verified List for this parameter; however, fecal coliform bacteria is no longer assessed to determine impairment for this waterbody classification per 62-302.530, F.A.C. Escherichia coli is impaired for this waterbody and is being added to the Verified List and the department is requesting EPA add it to the 303(d) List. This parameter is being removed from the Verified List and the department is requesting EPA remove it from the 303(d) List per 62-303.720(2)(L), F.A.C.
22-1552 | Caloosahatchee | Charlotte,Lee | 3240N | Owl Creek | Stream | 3F | Fecal Coliform | ≤ 400 Counts / 100 mL | 5 | NA | NA | Delist (Not Applicable) | 55/122 | 18/40 | This waterbody was previously listed as impaired on the Verified List for this parameter; however, fecal coliform bacteria is no longer assessed to determine impairment for this waterbody classification per 62-302.530, F.A.C. Escherichia coli is impaired for this waterbody and is being added to the Verified List and the department is requesting EPA add it to the 303(d) List. This parameter is being removed from the Verified List and the department is requesting EPA remove it from the 303(d) List per 62-303.720(2)(L), F.A.C.
22-1553 | Caloosahatchee | Charlotte,Lee | 3240Q | Popash Creek | Stream | 3F | Fecal Coliform | ≤ 400 Counts / 100 mL | 5 | NA | NA | Delist (Not Applicable) | 63/202 | 23/85 | This waterbody was previously listed as impaired on the Verified List for this parameter; however, fecal coliform bacteria is no longer assessed to determine impairment for this waterbody classification per 62-302.530, F.A.C. Escherichia coli is impaired for this waterbody and is being added to the Verified List and the department is requesting EPA add it to the 303(d) List. This parameter is being removed from the Verified List and the department is requesting EPA remove it from the 303(d) List per 62-303.720(2)(L), F.A.C.
22-1554 | Caloosahatchee | Lee | 3240U | Winkler Canal | Stream | 3F | Fecal Coliform | ≤ 400 Counts / 100 mL | 5 | NA | NA | Delist (Not Applicable) | 39/68 | 27/42 | This waterbody was previously listed as impaired on the Verified List for this parameter; however, fecal coliform bacteria is no longer assessed to determine impairment for this waterbody classification per 62-302.530, F.A.C. Escherichia coli is impaired for this waterbody and is being added to the Verified List and the department is requesting EPA add it to the 303(d) List. This parameter is being removed from the Verified List and the department is requesting EPA remove it from the 303(d) List per 62-303.720(2)(L), F.A.C.
22-1555 | Caloosahatchee | Lee | 3240V | Manuel Branch | Stream | 3F | Fecal Coliform | ≤ 400 Counts / 100 mL | 5 | NA | NA | Delist (Not Applicable) | 61/70 | 36/42 | This waterbody was previously listed as impaired on the Verified List for this parameter; however, fecal coliform bacteria is no longer assessed to determine impairment for this waterbody classification per 62-302.530, F.A.C. Escherichia coli is impaired for this waterbody and is being added to the Study List and the department is requesting EPA add it to the 303(d) List. This parameter is being removed from the Verified List and the department is requesting EPA remove it from the 303(d) List per 62-303.720(2)(L), F.A.C.
22-1556 | Caloosahatchee | Lee | 3240W | Carrell Canal | Stream | 3F | Fecal Coliform | ≤ 400 Counts / 100 mL | 5 | NA | NA | Delist (Not Applicable) | 34/69 | 29/42 | This waterbody was previously listed as impaired on the Verified List for this parameter; however, fecal coliform bacteria is no longer assessed to determine impairment for this waterbody classification per 62-302.530, F.A.C. Escherichia coli is impaired for this waterbody and is being added to the Verified List and the department is requesting EPA add it to the 303(d) List. This parameter is being removed from the Verified List and the department is requesting EPA remove it from the 303(d) List per 62-303.720(2)(L), F.A.C.
22-1557 | Caloosahatchee | Glades,Hendry | 3246 | S-4 Basin | Stream | 3F | Dissolved Oxygen (Percent Saturation) | ≥ 38 % | 5 | 4a | 4a | Delist (TMDL Complete) | 83/719 | 50/484 | This waterbody is not impaired for this parameter but does not meet the delisting requirements of Table 4 described in 62-303.720, F.A.C. This parameter is being placed in category 4a because there is a DEP Adopted Dissolved Oxygen TMDL. This parameter is being removed from the Verified List and the department is requesting EPA remove it from the 303(d) List.
22-1558 | Caloosahatchee | Glades,Hendry | 3246 | S-4 Basin | Stream | 3F | Nutrients (Chlorophyll-a) | AGM ≤ 20 µg/L; > 3.2 to ≤ 20 µg/L is a site specific interpretation | 5 | 3b | 4e | Delist (Ongoing Restoration Activities) | AGM 2008 (21 µg/L) | AGM Insufficient Data | This waterbody has insufficient data for this parameter during the current data period. However, it is being placed in category 4e because there are ongoing restoration activities to address the chlorophyll-a impairment documented in the Dissolved Oxygen TMDL. This parameter is being removed from the Verified List but will remain on the 303(d) List.
22-1559 | Caloosahatchee | Glades,Hendry | 3246 | S-4 Basin | Stream | 3F | Nutrients (Total Nitrogen) | AGM ≤ 1.54 mg/L | 5 | 4a | 4a | Delist (TMDL Complete) | AGM 2008 (1.93 mg/L) 2009 (2.01 mg/L) 2010 (1.88 mg/L) 2011 (1.73 mg/L) 2012 (1.68 mg/L) 2013 (1.71 mg/L) 2014 (1.66 mg/L) 2015 (1.64 mg/L) 2016 (1.88 mg/L) 2017 (1.90 mg/L) | AGM 2013 (1.71 mg/L) 2014 (1.66 mg/L) 2015 (1.64 mg/L) 2016 (1.88 mg/L) 2017 (1.90 mg/L) 2018 (1.82 mg/L) 2019 (1.73 mg/L) 2020 (1.51 mg/L) | This waterbody is impaired for this parameter and is being placed in category 4a because there is a DEP Adopted Dissolved Oxygen TMDL. Samples used in this assessment were evaluated against a time of day adjustment as described in 62-303.420(9), F.A.C. This parameter is being removed from the Verified List and the department is requesting EPA remove it from the 303(d) List.
22-1560 | Everglades West Coast | Collier,Monroe | 3259M | Ten Thousand Islands | Estuary | 2 | Fecal Coliform (3) | ≤ 14 MPN/100 mL | 5 | 4d | 4d | Delist (Study List) | Planning List | Impaired | This waterbody is impaired for this parameter based on the number of exceedances for the sample size and is being placed in category 4d because a source tracking study is needed to evaluate the source of the impairment. This parameter meets data sufficiency requirements for Verified Listing but the department has determined that additional study is needed to evaluate whether the exceedances are due to natural sources, per 62-303.390(2)(g) F.A.C. The department is requesting EPA remove this parameter from the 303(d) List.
22-1561 | Everglades West Coast | Collier | 3278R5 | Gordon River (Marine Segment) | Estuary | 3M | Copper | ≤ 3.7 µg/L | 5 | 2 | 2 | Delist (Not Impaired) | 13/146 | 0/83 | This waterbody is not impaired for this parameter based on the number of exceedances for the sample size. The exceedance rate meets the delisting requirements of Table 4 as described in 62-303.720, F.A.C. The department is requesting EPA remove this parameter from the 303(d) List.
22-1562 | Florida Keys | Monroe | 8073 | Key West and Outlying Islands | Coastal | 3M | Nutrients (Total Nitrogen) | ENRG1: AGM ≤ 0.25 mg/L ENRG2: AGM ≤ 0.23 mg/L ENRG3: AGM ≤ 0.21 mg/L ENRG4: AGM ≤ 0.21 mg/L ENRG6: AGM ≤ 0.17 mg/L | 5 | 2 | 2 | Delist (Analysis Flaw) | ENRG1 (AGM) 2016 (0.16 mg/L) 2017 (0.16 mg/L) ENRG2 (AGM) 2016 (0.27 mg/L) 2017 (0.16 mg/L) ENRG3 (AGM) 2016 (0.17 mg/L) 2017 (0.16 mg/L) ENRG4 (AGM) 2016 (0.20 mg/L) 2017 (0.15 mg/L) ENRG6 (AGM) 2016 (0.14 mg/L) 2017 (0.16 mg/L) | ENRG1 (AGM) 2016 (0.16 mg/L) 2017 (0.16 mg/L) 2019 (0.16 mg/L) ENRG2 (AGM) 2016 (0.27 mg/L) 2017 (0.16 mg/L) 2019 (0.15 mg/L) ENRG3 (AGM) 2016 (0.17 mg/L) 2017 (0.16 mg/L) 2019 (0.08 mg/L) ENRG4 (AGM) 2016 (0.20 mg/L) 2017 (0.15 mg/L) 2019 (0.15 mg/L) ENRG6 (AGM) 2016 (0.14 mg/L) 2017 (0.16 mg/L) 2019 (0.15 mg/L) | This waterbody is not impaired for this parameter and is being placed in category 2 (Not Impaired) based on a flaw in the original analysis. Nutrients (total nitrogen) was placed on the Verified List in cycle 3 based on a failing annual geometric means in 2016 and 2017 which are no longer exceeding the threshold. "U" qualified data were adjusted per 62-303.320(12), F.A.C. This parameter is being removed from the Verified List and the department is requesting EPA remove it from the 303(d) List based on a flaw in the original analysis.
22-1563 | Florida Keys | Monroe,Monroe | 8073H | Smathers Beach | Beach | 3M | Bacteria (Beach Advisories) | < 21 days of beach advisories | 5 | 2 | 2 | Delist (Not Impaired) | Beach Advisories 2008 (8 days) 2009 (7 days) 2010 (21 days) 2011 (35 days) 2012 (40 days) 2013 (0 days) 2014 (12 days) 2015 (0 days) 2016 (0 days) 2017 (0 days) | Beach Advisories 2013 (0 days) 2014 (12 days) 2015 (0 days) 2016 (0 days) 2017 (0 days) 2018 (4 days) 2019 (14 days) | This waterbody is not impaired for this parameter because there were fewer than 21 days of advisories in any one year during the verified period, for five consecutive years. Beach WBID assessment is based on beach advisory information received from DOH.^ This parameter is being removed from the Verified List and the department is requesting EPA remove it from the 303(d) List.
22-1564 | Florida Keys | Monroe,Monroe | 8078A | Harry Harris County Park | Beach | 3M | Bacteria (Beach Advisories) | < 21 days of beach advisories | 5 | 2 | 2 | Delist (Not Impaired) | Beach Advisories 2008 (8 days) 2009 (7 days) 2010 (0 days) 2011 (14 days) 2012 (27 days) 2013 (13 days) 2014 (0 days) 2015 (0 days) 2016 (0 days) 2017 (14 days) | Beach Advisories 2013 (13 days) 2014 (0 days) 2015 (0 days) 2016 (0 days) 2017 (14 days) 2018 (0 days) 2019 (0 days) | This waterbody is not impaired for this parameter because there were fewer than 21 days of advisories in any one year during the verified period, for five consecutive years. Beach WBID assessment is based on beach advisory information received from DOH.^ This parameter is being removed from the Verified List and the department is requesting EPA remove it from the 303(d) List.
22-1565 | Florida Keys | Monroe | 8079 | Atlantic Ocean (Monroe County; Cudjoe Key-Key West) | Coastal | 3M | Nutrients (Total Nitrogen) | ENRG3: AGM ≤ 0.21 mg/L ENRG6: AGM ≤ 0.17 mg/L | 5 | 3c | 3c | Delist (Analysis Flaw) | ENRG3 (AGM) 2016 (0.21 mg/L) 2017 (0.19 mg/L) ENRG6 (AGM) 2016 (0.13 mg/L) 2017 (0.20 mg/L) | ENRG3 (AGM) 2016 (0.21 mg/L) 2017 (0.19 mg/L) 2019 (0.09 mg/L) ENRG6 (AGM) 2016 (0.13 mg/L) 2017 (0.20 mg/L) 2019 (0.13 mg/L) | This waterbody was previously listed as impaired on the Verified List for Nutrients (total nitrogen) based on a flaw in the original analysis. Nutrients (total nitrogen) was placed on the Verified List in cycle 3 based on a failing annual geometric means in 2016 and 2017 which are no longer meet listing requirements. "U" qualified data were adjusted per 62-303.320(12), F.A.C. This parameter is being removed from the Verified List and the department is requesting EPA remove it from the 303(d) List based on a flaw in the original analysis.
22-1566 | Florida Keys | Monroe | 8080 | Atlantic Ocean (Monroe County; Bahia Honda-Cudjoe Key) | Coastal | 3M | Nutrients (Total Nitrogen) | ENRG3: AGM ≤ 0.21 mg/L ENRG6: AGM ≤ 0.17 mg/L | 5 | 2 | 2 | Delist (Analysis Flaw) | ENRG3 (AGM) 2008 (0.22 mg/L) 2009 (0.22 mg/L) 2010 (0.23 mg/L) 2012 (0.23 mg/L) 2016 (0.20 mg/L) 2017 (0.15 mg/L) ENRG6 (AGM) 2016 (0.16 mg/L) 2017 (0.15 mg/L) | ENRG3 (AGM) 2016 (0.20 mg/L) 2017 (0.15 mg/L) 2019 (0.08 mg/L) ENRG6 (AGM) 2016 (0.16 mg/L) 2017 (0.15 mg/L) 2019 (0.14 mg/L) | This waterbody is not impaired for this parameter and is being placed in category 2 (Not Impaired) based on a flaw in the original analysis. Nutrients (total nitrogen) was placed on the Verified List in cycle 3 based on a failing annual geometric means in 2016 and 2017 which are no longer exceeding the threshold. "U" qualified data were adjusted per 62-303.320(12), F.A.C. This parameter is being removed from the Verified List and the department is requesting EPA remove it from the 303(d) List based on a flaw in the original analysis.
22-1567 | Florida Keys | Monroe,Monroe | 8080B | Bahia Honda Oceanside | Beach | 3M | Bacteria (Beach Advisories) | < 21 days of beach advisories | 5 | 2 | 2 | Delist (Not Impaired) | Beach Advisories 2008 (8 days) 2009 (49 days) 2010 (42 days) 2011 (0 days) 2012 (0 days) 2013 (0 days) 2014 (21 days) 2015 (0 days) 2016 (0 days) 2017 (14 days) | Beach Advisories 2013 (0 days) 2014 (21 days) 2015 (0 days) 2016 (0 days) 2017 (14 days) 2018 (0 days) 2019 (7 days) | This waterbody is not impaired for this parameter because there were fewer than 21 days of advisories in any one year during the verified period, for five consecutive years. Beach WBID assessment is based on beach advisory information received from DOH.^ This parameter is being removed from the Verified List and the department is requesting EPA remove it from the 303(d) List.
1 Florida's waterbody classifications are defined as:
1 - Potable water supplies
2 - Shellfish propagation or harvesting
3F - Fish consumption; recreation, propagation, and maintenance of a healthy, well-balanced population of fish and wildlife in fresh water
3M - Fish consumption; recreation, propagation, and maintenance of a healthy, well-balanced population of fish and wildlife in marine water
3F or 3M - Limited - Fish consumption; recreation or limited recreation; and/or propagation and maintenance of a limited population of fish and wildlife
4 - Agricultural water supplies
5 - Navigation, utility, and industrial use
2 The previous summary assessment is based on the most recent basin assessment. The basin list adoptions are as follows: Group 1 in 2019; Group 2 in 2020, Group 3 in 2016, Group 4 in 2017, Group 5 in 2018.
3 The current assessment includes data from the Planning Period (January 1, 2008 through December 31, 2017) and the Verified Period (January 1, 2013 through June 30, 2020).
† EPA's Integrated Report Category:
1 - Attains all designated uses.
2 - Attains some designated uses and insufficient or no information or data are present to determine if remaining uses are attained.
2b - Attains one or more designated uses and a Reasonable Assurance Plan has already been completed.
2e - Attains one or more designated uses and an Alternative Restoration Plan has already been completed.
2t - Attains one or more designated uses and a Total Maximum Daily Load (TMDL) has already been completed.
3a - No data and information are present to determine if any designated use is attained.
3b - Some data and information are present but not enough to determine if any designated use is attained.
3c - Enough data and information are present to determine that one or more designated uses may not be attained according to the Planning List methodology.
4a - Impaired for one or more designated uses but does not require TMDL development because a TMDL has already been completed.
4b - Impaired for one or more designated uses but does not require TMDL development because the water will attain water quality standards due to existing or proposed measures.
4c - Impaired for one or more criteria or designated uses but does not require TMDL development because impairment is not caused by a pollutant.
4d - Waterbody indicates nonattainment of water quality standards, but the Department does not have enough information to determine a causative pollutant; or current data show a potentially adverse trend in nutrients or nutrient response variables; or
there are exceedances of stream nutrient thresholds, but the Department does not have enough information to fully assess nonattainment of the stream nutrient standard.
4e - Waterbody indicates nonattainment of water quality standards and pollution control mechanisms or restoration activities are in progress or planned to address nonattainment of water quality standards, but the Department does not have enough information
to fully evaluate whether proposed pollution mechanisms will result in attainment of water quality standards.
5 - Water quality standards are not attained and a TMDL is required.
4 Where data are presented as x/y, x represents the number of exceedances and y represents the total number of samples.
Where Biology data are presented as SCI (n=y), y represents the total number of samples; WBID Mean is the average value of all temporally independent biological health assessment scores over the assessment period; Mean 1 is the first
temporally independent average of all biological health assessments within the most recent consecutive three month period; Mean 2 is the second temporally independent average of all biological health assessments within the most recent consecutive three month period
prior to the most recent biological health assessment.
Beach advisories are based on FL Dept of Health Enterococcus criterion of >70 CFU/100mL. Beach advisory data are provided by the Florida Department of Health 2020 Beach Advisories.
Fish advisory data are provided by the Florida Department of Health 2021 Fish Advisories.
Abbreviations: WBID - Waterbody Identification; NA - Not Applicable, does not apply, or was not assessed in the previous cycle (i.e. it's a new WBID, waterbody type change, etc.);
ENR - Estuary Nutrient Region; AAM - Annual Arithmetic Mean; AGM - Annual Geometric Mean; LTA - Long Term Average; LTAAM - Long Term Annual Arithmetic Mean; LTAGM - Long Term Annual Geometric Mean; PCT - Percent; SSAC - Site Specific Alternative Criteria; WQBEL - Water Quality Based Effluent Limit.
The South District Delist List is based on IWR Run 60 and the Impaired Waters Rule (IWR), Chapter 62-303, Florida Administrative Code, with the effective date of 10/17/2016.