## Sheet1
Group Name | County | WBID | Waterbody Name | Waterbody Type | Waterbody Class 1 | Parameters Assessed Using the Impaired Surface Waters Rule (IWR) | Criterion Concentration or Threshold Not Met | † Previous Summary Assessment Category 2 | † Current Assessment Category 3 | † Integrated Report Category Summary Assessment | Summary Assessment Status | Planning Period Assessment Data 4 | Verified Period Assessment Data 4 | Comments
Pensacola | Walton | 100 | Caney Creek | Stream | 3F | Dissolved Oxygen (Percent Saturation) | ≥ 67 % | 4d | 2 | 2 | Not Impaired | 8/25 | 3/23 | This waterbody is not impaired for this parameter based on the number of exceedances for the sample size. Samples used in this assessment were evaluated against a time of day adjustment as described in 62-303.420(9), F.A.C. The department is requesting EPA remove this parameter from the 303(d) List.
Ochlockonee - St. Marks | Wakulla | 1006X | Wakulla Spring | Spring | 3F | Nutrients (Nitrate-Nitrite) | AGM ≤ 0.35 mg/L | 4e | 2e | 2e | Not Impaired (Ongoing Restoration Activities) | AGM 2008 (0.58 mg/L) 2009 (0.60 mg/L) 2010 (0.56 mg/L) 2011 (0.52 mg/L) 2012 (0.49 mg/L) 2016 (0.17 mg/L) 2017 (0.08 mg/L) | AGM 2016 (0.17 mg/L) 2017 (0.08 mg/L) 2018 (0.32 mg/L) 2019 (0.30 mg/L) | This waterbody is not impaired for this parameter and is being placed in category 2e because there are ongoing restoration activities to address the nutrient impairment documented in the approved Upper Wakulla River and Wakulla Spring Basin Management Action Plan. The department is requesting EPA remove it from the 303(d) List.
Pensacola | Santa Rosa,Escambia | 10E | Escambia River | Stream | 3F | Dissolved Oxygen (Percent Saturation) | ≥ 67 % | 4d | 2 | 2 | Not Impaired | 12/54 | 7/47 | This waterbody is not impaired for this parameter based on the number of exceedances for the sample size. Dissolved oxygen measurements taken within tidal areas are assessed using associated specific conductivity data (4,580 µmhos/cm, or 1,500 mg/L chloride, or 2.7 PSU salinity) for the determination of applicable freshwater or marine criteria as described in 62-303.320(11), F.A.C. Samples used in this assessment when the freshwater criteria apply were evaluated against a time of day adjustment as described in 62-303.420(9), F.A.C. The department is requesting EPA remove this parameter from the 303(d) List.
Pensacola | Santa Rosa | 18 | Big Coldwater Creek | Stream | 3F | Nutrients (Total Nitrogen) | AGM ≤ 0.67 mg/L | 4d | 2 | 2 | Not Impaired | AGM 2008 (0.99 mg/L) 2009 (0.87 mg/L) 2010 (0.92 mg/L) 2011 (0.98 mg/L) 2012 (1.17 mg/L) 2013 (1.02 mg/L) 2014 (0.95 mg/L) 2015 (1.01 mg/L) 2016 (0.88 mg/L) 2017 (0.94 mg/L) | AGM 2013 (1.01 mg/L) 2014 (0.93 mg/L) 2015 (1.01 mg/L) 2016 (0.88 mg/L) 2017 (0.94 mg/L) 2018 (1.05 mg/L) 2019 (1.18 mg/L) 2020 (0.82 mg/L) | This waterbody is not impaired for this parameter; the annual geometric means exceeded the nutrient threshold more than once in a three year period; however, this parameter is being placed in assessment category 2 (not impaired) based on supporting biological data used to validate attainment of the designated use.
Pensacola | Santa Rosa | 24AB | Blackwater River (Tidal) | Estuary | 3M | Dissolved Oxygen (Percent Saturation) | ≥ 42 % | 4d | 2 | 2 | Not Impaired | 1/45 | 0/33 | This waterbody is not impaired for this parameter based on the number of exceedances for the sample size. The department is requesting EPA remove this parameter from the 303(d) List.
Perdido | Escambia | 291 | Jacks Branch | Stream | 3F | Dissolved Oxygen (Percent Saturation) | ≥ 67 % | 4d | 2 | 2 | Not Impaired | 9/40 | 0/25 | This waterbody is not impaired for this parameter based on the number of exceedances for the sample size. Samples used in this assessment were evaluated against a time of day adjustment as described in 62-303.420(9), F.A.C. The department is requesting EPA remove this parameter from the 303(d) List.
Ochlockonee - St. Marks | Leon | 442 | Lake Iamonia | Lake | 3F | Dissolved Oxygen (Percent Saturation) | ≥ 67 % | 4d | 4c | 4c | Natural Condition | 251/297 | 137/165 | This waterbody is impaired for this parameter based on the number of exceedances for the sample size but is being placed in category 4c because it has been determined that the impairment is due to natural conditions. The 2021 Water Quality Report for Lake Iamonia developed by Leon County indicates that the sampling locations are in shallow, vegetation-covered portions of the lake, and that low dissolved oxygen levels are considered a natural condition. Samples used in this assessment were evaluated against a time of day adjustment as described in 62-303.420(9), F.A.C. The department is requesting EPA remove this parameter from the 303(d) List.
Perdido | Escambia | 462A | Perdido River (South Marine) | Estuary | 3M | Nutrients (Chlorophyll-a) | ENRK2: PCT ≤ 11.5 µg/L | 4e | 2e | 2e | Not Impaired (Ongoing Restoration Activities) | ENRK2 (PCT) 10/53 | ENRK2 (PCT) 9/59 | This waterbody is not impaired for this parameter and is being placed in category 2e because there are ongoing restoration activities to address the chlorophyll-a impairment documented in the Perdido Pollutant Reduction Plan. The department is requesting EPA remove it from the 303(d) List.
Perdido | Escambia | 489A | Tenmile Creek | Stream | 3F | Dissolved Oxygen (Percent Saturation) | ≥ 67 % | 4d | 2 | 2 | Not Impaired | 26/85 | 16/119 | This waterbody is not impaired for this parameter based on the number of exceedances for the sample size. Samples used in this assessment were evaluated against a time of day adjustment as described in 62-303.420(9), F.A.C. The department is requesting EPA remove this parameter from the 303(d) List.
Choctawhatchee - St. Andrew | Washington,Walton | 49B | Choctawhatchee River | Stream | 3F | Nutrients (Total Nitrogen) | AGM ≤ 0.67 mg/L | 4d | 2 | 2 | Not Impaired | AGM 2008 (0.60 mg/L) 2009 (0.65 mg/L) 2010 (0.53 mg/L) 2011 (0.56 mg/L) 2012 (0.61 mg/L) 2013 (0.63 mg/L) 2014 (0.63 mg/L) 2015 (0.63 mg/L) 2016 (0.69 mg/L) 2017 (0.61 mg/L) | AGM 2013 (0.65 mg/L) 2014 (0.67 mg/L) 2015 (0.63 mg/L) 2016 (0.66 mg/L) 2017 (0.61 mg/L) 2018 (0.62 mg/L) 2019 (0.69 mg/L) | This waterbody is not impaired for this parameter because the annual geometric means did not exceed the nutrient threshold in a three year period. There are also supporting biological data that validate attainment of the designated use. This parameter is being removed from the Study List and the department is requesting EPA remove it from the 303(d) List.
Choctawhatchee - St. Andrew | Holmes | 49F | Choctawhatchee River | Stream | 3F | Nutrients (Total Nitrogen) | AGM ≤ 0.67 mg/L | 4d | 2 | 2 | Not Impaired | AGM 2008 (0.82 mg/L) 2009 (0.80 mg/L) 2010 (0.98 mg/L) 2011 (0.87 mg/L) 2012 (0.83 mg/L) 2013 (0.84 mg/L) 2014 (0.89 mg/L) 2015 (0.95 mg/L) 2016 (0.95 mg/L) 2017 (0.87 mg/L) | AGM 2013 (0.84 mg/L) 2014 (0.97 mg/L) 2015 (0.98 mg/L) 2016 (0.92 mg/L) 2017 (0.87 mg/L) 2018 (0.87 mg/L) 2019 (1.00 mg/L) | This waterbody is not impaired for this parameter; the annual geometric means exceeded the nutrient threshold more than once in a three year period; however, this parameter is being placed in assessment category 2 (not impaired) based on supporting biological data used to validate attainment of the designated use. The department is requesting EPA remove this parameter from the 303(d) List.
Choctawhatchee - St. Andrew | Holmes | 49F | Choctawhatchee River | Stream | 3F | Nutrients (Total Phosphorus) | AGM ≤ 0.06 mg/L | 4d | 2 | 2 | Not Impaired | AGM 2008 (0.06 mg/L) 2009 (0.06 mg/L) 2010 (0.05 mg/L) 2011 (0.06 mg/L) 2012 (0.06 mg/L) 2013 (0.05 mg/L) 2014 (0.05 mg/L) 2015 (0.05 mg/L) 2016 (0.05 mg/L) 2017 (0.06 mg/L) | AGM 2013 (0.06 mg/L) 2014 (0.07 mg/L) 2015 (0.07 mg/L) 2016 (0.06 mg/L) 2017 (0.06 mg/L) 2018 (0.07 mg/L) 2019 (0.07 mg/L) | This waterbody is not impaired for this parameter; the annual geometric means exceeded the nutrient threshold more than once in a three year period; however, this parameter is being placed in assessment category 2 (not impaired) based on supporting biological data used to validate attainment of the designated use. The department is requesting EPA remove this parameter from the 303(d) List.
Ochlockonee - St. Marks |  | 582D | Lake Jackson Outlet | Stream | 3F | Dissolved Oxygen (Percent Saturation) | ≥ 34 % | 4d | NA | NA | Not Applicable | NA | NA | This waterbody ID has been retired and all associated data has been re-assigned to WBIDs 582G & 582H.
Ochlockonee - St. Marks | Leon | 647E | Lake McBride | Lake | 3F | Dissolved Oxygen (Percent Saturation) | ≥ 34 % | 4d | 2 | 2 | Not Impaired | 30/175 | 11/74 | This waterbody is not impaired for this parameter based on the number of exceedances for the sample size. Samples used in this assessment were evaluated against a time of day adjustment as described in 62-303.420(9), F.A.C. The department is requesting EPA remove this parameter from the 303(d) List.
Ochlockonee - St. Marks | Leon | 689A | Lake Overstreet | Lake | 3F | Dissolved Oxygen (Percent Saturation) | ≥ 67 % | 4d | 2 | 2 | Not Impaired | 0/5 | 3/22 | This waterbody is not impaired for this parameter based on the number of exceedances for the sample size. Samples used in this assessment were evaluated against a time of day adjustment as described in 62-303.420(9), F.A.C. The department is requesting EPA remove this parameter from the 303(d) List.
Pensacola | Santa Rosa,Okaloosa | 701A | East Bay River (Marine Portion) | Estuary | 2 | Dissolved Oxygen (Percent Saturation) | ≥ 42 % | 4d | NA | NA | Retired WBID | NA | NA | This waterbody ID, 701A, has been retired and all associated data have been re-assigned to WBIDs 701B and 701C. WBID 701C is being added to the Study List for this parameter and is being added to the 303(d) List. The department is requesting EPA remove this waterbody from the 303(d) List.
Ochlockonee - St. Marks | Leon | 746A | Jackson Heights Creek | Stream | 3F | Dissolved Oxygen (Percent Saturation) | ≥ 67 % | 4d | 2 | 2 | Not Impaired | 6/40 | 5/36 | This waterbody is not impaired for this parameter based on the number of exceedances for the sample size. Samples used in this assessment were evaluated against a time of day adjustment as described in 62-303.420(9), F.A.C. The department is requesting EPA remove this parameter from the 303(d) List.
Apalachicola - Chipola | Calhoun | 822 | Sutton Creek | Stream | 3F | Biology | Average score of at least two temporally independent SCI scores ≥ 40; or either of the two most recent SCI scores ≥ 35; or if there are only two SCI scores and there is less than or equal to a 20 point difference. | 4d | 3c | 3c | Planning List | SCI (n=4) Mean 1 (37), Mean 2 (23) | SCI (n=2) WBID Mean (37) Mean 1 (37), Mean 2 (ND) | This waterbody has sufficient data to meet the planning list requirements for this parameter and is being added to the Planning List category 3c because the SCI results lack the required temporal independence, and the previous 4d assessment was in error. The department is requesting EPA remove it from the 303(d) List. An additional SCI is needed to confirm attainment of the designated use.
Choctawhatchee - St. Andrew | Holmes | 94 | Limestone Branch | Stream | 3F | Dissolved Oxygen (Percent Saturation) | ≥ 67 % | 4d | 2 | 2 | Not Impaired | 6/31 | 6/44 | This waterbody is not impaired for this parameter based on the number of exceedances for the sample size. Samples used in this assessment were evaluated against a time of day adjustment as described in 62-303.420(9), F.A.C. The department is requesting EPA remove this parameter from the 303(d) List.
Ochlockonee - St. Marks | Leon,Wakulla | 995 | Lost Creek | Stream | 3F | Nutrients (Total Nitrogen) | AGM ≤ 1.03 mg/L | 4d | 3b | 3b | Insufficient Data | AGM 2008 (1.02 mg/L) 2010 (0.78 mg/L) 2011 (0.49 mg/L) 2012 (1.11 mg/L) 2013 (0.97 mg/L) 2014 (1.17 mg/L) 2015 (0.88 mg/L) | AGM 2013 (0.97 mg/L) 2014 (1.17 mg/L) 2015 (0.88 mg/L) 2018 (0.88 mg/L) | This waterbody is not impaired for this parameter because the annual geometric means did not exceed the nutrient threshold more than once in a three year period. The assessment category is 3b (Insufficient Data) because biological or site-specific data are needed to determine whether or not the waterbody fully attains the designated use. The department is requesting EPA remove it from the 303(d) List.
1 Florida's waterbody classifications are defined as:
1 - Potable water supplies
2 - Shellfish propagation or harvesting
3F - Fish consumption; recreation, propagation, and maintenance of a healthy, well-balanced population of fish and wildlife in fresh water
3M - Fish consumption; recreation, propagation, and maintenance of a healthy, well-balanced population of fish and wildlife in marine water
3F or 3M - Limited - Fish consumption; recreation or limited recreation; and/or propagation and maintenance of a limited population of fish and wildlife
4 - Agricultural water supplies
5 - Navigation, utility, and industrial use
2 The previous summary assessment is based on the most recent basin assessment. The basin list adoptions are as follows: Group 1 in 2019; Group 2 in 2020, Group 3 in 2016, Group 4 in 2017, Group 5 in 2018.
3 The current assessment includes data from the Planning Period (January 1, 2008 through December 31, 2017) and the Verified Period (January 1, 2013 through June 30, 2020).
† EPA's Integrated Report Category:
1 - Attains all designated uses.
2 - Attains some designated uses and insufficient or no information or data are present to determine if remaining uses are attained.
2b - Attains one or more designated uses and a Reasonable Assurance Plan has already been completed.
2e - Attains one or more designated uses and an Alternative Restoration Plan has already been completed.
2t - Attains one or more designated uses and a state Total Maximum Daily Load (TMDL) has been adopted. The waterbody meets applicable water quality standards for the parameter; however, this assessment category does not imply attainment of required TMDL load reductions or applicable BMAP restoration goals.
3a - No data and information are present to determine if any designated use is attained.
3b - Some data and information are present but not enough to determine if any designated use is attained.
3c - Enough data and information are present to determine that one or more designated uses may not be attained according to the Planning List methodology.
4a - Impaired for one or more designated uses but does not require TMDL development because a TMDL has already been completed.
4b - Impaired for one or more designated uses but does not require TMDL development because the water will attain water quality standards due to existing or proposed measures.
4c - Impaired for one or more criteria or designated uses but does not require TMDL development because impairment is not caused by a pollutant.
4d - Waterbody indicates nonattainment of water quality standards, but the Department does not have enough information to determine a causative pollutant; or current data show a potentially adverse trend in nutrients or nutrient response variables; or
there are exceedances of stream nutrient thresholds, but the Department does not have enough information to fully assess nonattainment of the stream nutrient standard.
4e - Waterbody indicates nonattainment of water quality standards and pollution control mechanisms or restoration activities are in progress or planned to address nonattainment of water quality standards, but the Department does not have enough information
to fully evaluate whether proposed pollution mechanisms will result in attainment of water quality standards.
5 - Water quality standards are not attained and a TMDL is required.
4 Where data are presented as x/y, x represents the number of exceedances and y represents the total number of samples.
Where Biology data are presented as SCI (n=y), y represents the total number of samples; WBID Mean is the average value of all temporally independent biological health assessment scores over the assessment period; Mean 1 is the first
temporally independent average of all biological health assessments within the most recent consecutive three month period; Mean 2 is the second temporally independent average of all biological health assessments within the most recent consecutive three month period
prior to the most recent biological health assessment.
Beach advisories are based on FL Dept of Health Enterococcus criterion of >70 CFU/100mL. Beach advisory data are provided by the Florida Department of Health 2020 Beach Advisories.
Fish advisory data are provided by the Florida Department of Health 2021 Fish Advisories.
Abbreviations: WBID - Waterbody Identification; NA - Not Applicable, does not apply, or was not assessed in the previous cycle (i.e. it's a new WBID, waterbody type change, etc.);
ENR - Estuary Nutrient Region; AAM - Annual Arithmetic Mean; AGM - Annual Geometric Mean; LTA - Long Term Average; LTAAM - Long Term Annual Arithmetic Mean; LTAGM - Long Term Annual Geometric Mean; PCT - Percent; SSAC - Site Specific Alternative Criteria; WQBEL - Water Quality Based Effluent Limit.
The Northwest District Study List Removal List is based on IWR Run 60 and the Impaired Waters Rule (IWR), Chapter 62-303, Florida Administrative Code, with the effective date of 10/17/2016.