## Sheet1
Group Name | County | WBID | Waterbody Name | Waterbody Type | Waterbody Class 1 | Parameters Assessed Using the Impaired Surface Waters Rule (IWR) | Criterion Concentration or Threshold Not Met | † Previous Summary Assessment Category 2 | † Current Assessment Category 3 | † Integrated Report Category Summary Assessment | Summary Assessment Status | Planning Period Assessment Data 4 | Verified Period Assessment Data 4 | Comments
Kissimmee River |  | 1472 | Lake Hatchineha Drain | Stream | 3F | Dissolved Oxygen (Percent Saturation) | ≥ 38 % | 4d | NA | NA | Retired WBID | NA | NA | This waterbody ID has been retired and all associated data have been re-assigned to WBID(s) 1472A4 and 1472B. WBID 1472A4 is impaired for this parameter and is being added to the 303(d) List. WBID 1472B is not impaired for this parameter and is not being added to the 303(d) List. The department is requesting EPA remove this waterbody from the 303(d) List.
Kissimmee River |  | 1472 | Lake Hatchineha Drain | Stream | 3F | Nutrients (Total Nitrogen) | AGM ≤ 1.54 mg/L | 4d | NA | NA | Retired WBID | NA | NA | This waterbody ID has been retired and all associated data have been re-assigned to WBID(s) 1472A4 and 1472B. WBID 1472A4 is insufficient data for this parameter and is not being added to the 303(d) List. WBID 1472B is not impaired for this parameter and is not being added to the 303(d) List. The department is requesting EPA remove this waterbody from the 303(d) List.
Kissimmee River |  | 1472A1 | Lake Marion Creek | Stream | 3F | Nutrients (Total Nitrogen) | AGM ≤ 1.54 mg/L | 4d | NA | NA | Retired WBID | NA | NA | This waterbody ID has been retired and all associated data have been re-assigned to WBID(s) 1472A3 and 1472A2. WBID 1472A3 is insufficient data for this parameter and is not being added to the 303(d) List. WBID 1472A2 has no data for this parameter and is not being added to the 303(d) List. The department is requesting EPA remove this waterbody from the 303(d) List.
Kissimmee River | Polk | 1619E | Lake Amoret | Lake | 3F | Dissolved Oxygen (Percent Saturation) | ≥ 38 % | 4d | 2 | 2 | Not Impaired | 14/61 | 5/38 | This waterbody is not impaired for this parameter based on the number of exceedances for the sample size. Samples used in this assessment were evaluated against a time of day adjustment as described in 62-303.420(9), F.A.C. The department is requesting EPA remove this parameter from the 303(d) List.
Kissimmee River | Polk | 1761D3 | Willingham Creek | Stream | 3F | Dissolved Oxygen (Percent Saturation) | ≥ 38 % | 4d | 2 | 2 | Not Impaired | 12/79 | 3/32 | This waterbody is not impaired for this parameter based on the number of exceedances for the sample size. Samples used in this assessment were evaluated against a time of day adjustment as described in 62-303.420(9), F.A.C. The department is requesting EPA remove this parameter from the 303(d) List.
Kissimmee River | Highlands | 1932 | Grassy Creek | Stream | 3F | Dissolved Oxygen (Percent Saturation) | ≥ 38 % | 4d | 2 | 2 | Not Impaired | 5/28 | 0/20 | This waterbody is not impaired for this parameter based on the number of exceedances for the sample size. Samples used in this assessment were evaluated against a time of day adjustment as described in 62-303.420(9), F.A.C. The department is requesting EPA remove this parameter from the 303(d) List.
Kissimmee River | Osceola | 3173A | Lake Tohopekaliga | Lake | 3F | Biology | Average score of at least two temporally independent LVI scores ≥ 43; or either of the two most recent LVI scores ≥ 43; or if there are only two LVI scores and there is less than or equal to a 20 point difference. | 4e | 2e | 2e | Not Impaired (Ongoing Restoration Activities) | LVI (n=7) Mean 1 (40), Mean 2 (36) | LVI (n=4) WBID Mean (43) Mean 1 (52), Mean 2 (40) | This waterbody is not impaired for this parameter and is being placed in category 2e because there are ongoing restoration activities to address the nutrient impairment documented in the Lake Tohopekaliga Nutrient Reduction Plan. The department is requesting EPA remove it from the 303(d) List.
Kissimmee River | Okeechobee | 3188A | Chandler Slough | Stream | 3F | Nutrients (Total Nitrogen) | AGM ≤ 1.54 mg/L | 4d | 3b | 3b | Insufficient Data | AGM 2008 (1.59 mg/L) 2009 (1.85 mg/L) 2010 (1.52 mg/L) 2011 (1.62 mg/L) 2012 (1.56 mg/L) 2013 (1.38 mg/L) 2014 (1.35 mg/L) 2015 (1.26 mg/L) 2016 (1.15 mg/L) 2017 (1.57 mg/L) | AGM 2013 (1.51 mg/L) 2014 (1.58 mg/L) 2015 (1.38 mg/L) 2016 (1.14 mg/L) 2017 (1.57 mg/L) | This waterbody is not impaired for this parameter because the annual geometric means did not exceed the nutrient threshold more than once in a three year period. The assessment category is 3b (Insufficient Data) because biological or site-specific data are needed to determine whether or not the waterbody fully attains the designated use. The department is requesting EPA remove this parameter from the 303(d) List.
St. Lucie - Loxahatchee | St. Lucie | 3194G | Lake Eden | Lake | 3F | Biology | Average score of at least two temporally independent LVI scores ≥ 43; or either of the two most recent LVI scores ≥ 43; or if there are only two LVI scores and there is less than or equal to a 20 point difference. | 4d | 2 | 2 | Not Impaired | LVI (n=4) Mean 1 (60), Mean 2 (54) | LVI (n=3) WBID Mean (50) Mean 1 (35), Mean 2 (60) | This waterbody is not impaired for this parameter based on passing bioassessments. The department is requesting EPA remove this parameter from the 303(d) List.
Lake Okeechobee |  | 3199A | Turkey Slough | Stream | 3F | Nutrients (Total Nitrogen) | AGM ≤ 1.54 mg/L | 4d | NA | NA | Retired WBID | NA | NA | This waterbody ID has been retired and all associated data have been re-assigned to WBID 3199C. WBID 3199C is impaired for this parameter and is being added to the 303(d) List. The department is requesting EPA remove this waterbody from the 303(d) List.
Lake Okeechobee |  | 3199A | Turkey Slough | Stream | 3F | Nutrients (Total Phosphorus) | AGM ≤ 0.12 mg/L | 4d | NA | NA | Retired WBID | NA | NA | This waterbody ID has been retired and all associated data have been re-assigned to WBID 3199C. WBID 3199C is impaired for this parameter and is being added to the 303(d) List. The department is requesting EPA remove this waterbody from the 303(d) List.
Lake Okeechobee |  | 3205A | Taylor Creek (Upper Segment) | Stream | 3F | Nutrients (Total Nitrogen) | AGM ≤ 1.54 mg/L | 4d | NA | NA | Retired WBID | NA | NA | This waterbody ID has been retired and all associated data have been re-assigned to WBID 3205A1. WBID 3205A1 is impaired for this parameter and is being added to the 303(d) List. The department is requesting EPA remove this waterbody from the 303(d) List.
Lake Okeechobee |  | 3205A | Taylor Creek (Upper Segment) | Stream | 3F | Nutrients (Total Phosphorus) | AGM ≤ 0.12 mg/L | 4d | NA | NA | Retired WBID | NA | NA | This waterbody ID has been retired and all associated data have been re-assigned to WBID 3205A1. WBID 3205A1 is impaired for this parameter and is being added to the 303(d) List. The department is requesting EPA remove this waterbody from the 303(d) List.
Lake Okeechobee |  | 3205C | Popash Slough (Lemkin Creek) | Stream | 3F | Nutrients (Total Nitrogen) | AGM ≤ 1.54 mg/L | 4d | NA | NA | Retired WBID | NA | NA | This waterbody ID has been retired and all associated data have been re-assigned to WBID(s) 3199C and 3205C1. WBID 3199C is impaired for this parameter and is being added to the 303(d) List. WBID 3205C1 is planning list for this parameter and is not being added to the 303(d) List. The department is requesting EPA remove this waterbody from the 303(d) List.
Lake Okeechobee |  | 3205C | Popash Slough (Lemkin Creek) | Stream | 3F | Nutrients (Total Phosphorus) | AGM ≤ 0.12 mg/L | 4d | NA | NA | Retired WBID | NA | NA | This waterbody ID has been retired and all associated data have been re-assigned to WBID(s) 3199C and 3205C1. WBID 3199C is impaired for this parameter and is being added to the 303(d) List. WBID 3205C1 has insufficient data for this parameter and is not being added to the 303(d) List. The department is requesting EPA remove this waterbody from the 303(d) List.
Kissimmee River |  | 3207 | S-154C | Stream | 3F | Nutrients (Total Nitrogen) | AGM ≤ 1.54 mg/L | 4d | NA | NA | Retired WBID | NA | NA | This waterbody ID has been retired and all associated data have been re-assigned to WBID(s) 3209 and 3199C. WBID 3209 is impaired for this parameter and is being added to the 303(d) List. WBID 3199C is impaired for this parameter and is being added to the 303(d) List. The department is requesting EPA remove this waterbody from the 303(d) List.
Kissimmee River |  | 3207 | S-154C | Stream | 3F | Nutrients (Total Phosphorus) | AGM ≤ 0.12 mg/L | 4d | NA | NA | Retired WBID | NA | NA | This waterbody ID has been retired and all associated data have been re-assigned to WBID(s) 3209 and 3199C. WBID 3209 is impaired for this parameter and is being added to the 303(d) List. WBID 3199C is impaired for this parameter and is being added to the 303(d) List. The department is requesting EPA remove this waterbody from the 303(d) List.
Lake Okeechobee | Glades,Okeechobee | 3212A | Lake Okeechobee | Lake | 1 | Turbidity | ≤ 29 NTU + background | 2 | 2 | 2 | Not Impaired | 0/18 | 3/61 | This waterbody is not impaired for this parameter based on the number of exceedances for the sample size. Natural background conditions for turbidity were calculated at the 25th percentile of the period of record data prior to 1991. The threshold value is set at 29 NTU plus 4 NTU (natural background conditions) resulting in 33 NTU. The department is requesting EPA remove this parameter from the 303(d) List.
Lake Okeechobee | Martin,Glades,Okeechobee,Palm Beach | 3212D | Lake Okeechobee | Lake | 1 | Nutrients (Total Nitrogen) | Chl-a AGM ≤ 20 µg/L, TN AGM ≤ 2.23 mg/L; If Chl-a has insufficient or No Data to calculate AGM or if Chl-a AGM > 20 µg/L, TN AGM ≤ 1.27 mg/L | 4e | 2e | 2e | Not Impaired (Ongoing Restoration Activities) | AGM 2008 (1.58 mg/L) 2009 (1.51 mg/L) 2010 (1.41 mg/L) 2011 (1.35 mg/L) 2012 (1.34 mg/L) 2013 (1.35 mg/L) 2014 (1.34 mg/L) 2015 (1.30 mg/L) 2016 (1.27 mg/L) 2017 (1.48 mg/L) | AGM 2013 (1.35 mg/L) 2014 (1.34 mg/L) 2015 (1.30 mg/L) 2016 (1.27 mg/L) 2017 (1.48 mg/L) 2018 (1.53 mg/L) 2019 (1.32 mg/L) 2020 (1.35 mg/L) | This waterbody is not impaired for this parameter and is being placed in category 2e because there are ongoing restoration activities to address the nutrient impairment documented in the Lake Okeechobee Basin Management Action Plan. The department is requesting EPA remove it from the 303(d) List.
Lake Okeechobee | Palm Beach,Hendry | 3212H | Lake Okeechobee | Lake | 1 | Nutrients (Total Nitrogen) | Chl-a AGM ≤ 20 µg/L, TN AGM ≤ 1.91 mg/L; If Chl-a has insufficient or No Data to calculate AGM or if Chl-a AGM > 20 µg/L, TN AGM ≤ 1.05 mg/L | 4e | 2e | 2e | Not Impaired (Ongoing Restoration Activities) | AGM 2008 (1.64 mg/L) 2009 (1.45 mg/L) 2010 (1.44 mg/L) 2011 (1.43 mg/L) 2012 (1.30 mg/L) 2013 (1.43 mg/L) 2014 (1.36 mg/L) 2015 (1.33 mg/L) 2016 (1.39 mg/L) 2017 (1.70 mg/L) | AGM 2013 (1.43 mg/L) 2014 (1.36 mg/L) 2015 (1.33 mg/L) 2016 (1.39 mg/L) 2017 (1.70 mg/L) 2018 (1.57 mg/L) 2019 (1.45 mg/L) 2020 (1.40 mg/L) | This waterbody is not impaired for this parameter and is being placed in category 2e because there are ongoing restoration activities to address the nutrient impairment documented in the Lake Okeechobee Basin Management Action Plan. The department is requesting EPA remove it from the 303(d) List.
Lake Okeechobee | Martin,Okeechobee | 3213C | S-135 | Stream | 3F | Nutrients (Total Nitrogen) | AGM ≤ 1.54 mg/L | 4d | 3b | 3b | Insufficient Data | AGM 2008 (1.56 mg/L) 2009 (1.44 mg/L) 2010 (1.34 mg/L) 2011 (1.44 mg/L) 2012 (1.47 mg/L) 2013 (1.42 mg/L) 2014 (1.44 mg/L) 2015 (1.36 mg/L) 2016 (1.55 mg/L) 2017 (1.56 mg/L) | AGM 2013 (1.42 mg/L) 2014 (1.44 mg/L) 2015 (1.36 mg/L) 2016 (1.55 mg/L) 2017 (1.56 mg/L) 2018 (1.52 mg/L) 2019 (1.45 mg/L) 2020 (1.46 mg/L) | This waterbody is not impaired for this parameter because the annual geometric means did not exceed the nutrient threshold more than once in a three year period. The assessment category is 3b (Insufficient Data) because biological or site-specific data are needed to determine whether or not the waterbody fully attains the designated use. The department is requesting EPA remove this parameter from the 303(d) List.
Lake Okeechobee | Martin,Okeechobee | 3213C | S-135 | Stream | 3F | Nutrients (Total Phosphorus) | AGM ≤ 0.12 mg/L | 4d | 3b | 3b | Insufficient Data | AGM 2008 (0.08 mg/L) 2009 (0.05 mg/L) 2010 (0.04 mg/L) 2011 (0.04 mg/L) 2012 (0.05 mg/L) 2013 (0.05 mg/L) 2014 (0.06 mg/L) 2015 (0.07 mg/L) 2016 (0.15 mg/L) 2017 (0.14 mg/L) | AGM 2013 (0.05 mg/L) 2014 (0.06 mg/L) 2015 (0.07 mg/L) 2016 (0.15 mg/L) 2017 (0.14 mg/L) 2018 (0.08 mg/L) 2019 (0.04 mg/L) 2020 (0.05 mg/L) | This waterbody is not impaired for this parameter because the annual geometric means did not exceed the nutrient threshold more than once in a three year period. The assessment category is 3b (Insufficient Data) because biological or site-specific data are needed to determine whether or not the waterbody fully attains the designated use. The department is requesting EPA remove this parameter from the 303(d) List.
St. Lucie - Loxahatchee | Martin | 3215 | Danforth Creek | Stream | 3F | Dissolved Oxygen (Percent Saturation) | ≥ 38 % | 4e | 2e | 2e | Not Impaired (Ongoing Restoration Activities) | 16/79 | 1/26 | This waterbody is not impaired for this parameter and is being placed in category 2e because there are ongoing restoration activities to address the previous nutrient impairment documented in the Danforth Creek Pollutant Reduction Plan. The department is requesting EPA remove it from the 303(d) List.
St. Lucie - Loxahatchee | Martin | 3215 | Danforth Creek | Stream | 3F | Nutrients (Total Phosphorus) | AGM ≤ 0.12 mg/L | 4e | 2e | 2e | Not Impaired (Ongoing Restoration Activities) | AGM 2008 (0.17 mg/L) 2009 (0.16 mg/L) 2010 (0.16 mg/L) 2011 (0.17 mg/L) 2012 (0.18 mg/L) 2013 (0.17 mg/L) 2014 (0.15 mg/L) 2015 (0.14 mg/L) 2016 (0.13 mg/L) 2017 (0.11 mg/L) | AGM 2013 (0.17 mg/L) 2014 (0.15 mg/L) 2015 (0.14 mg/L) 2016 (0.13 mg/L) 2017 (0.11 mg/L) 2018 (0.08 mg/L) 2019 (0.07 mg/L) | This waterbody is not impaired for this parameter and is being placed in category 2e because there are ongoing restoration activities to address the previous nutrient impairment documented in the Danforth Creek Pollutant Reduction Plan. The department is requesting EPA remove it from the 303(d) List.
St. Lucie - Loxahatchee | Martin,Palm Beach | 3224 | Loxahatchee River (Jonathan Dickinson State Park) | Estuary | 2 | Dissolved Oxygen (Percent Saturation) | ≥ 42 % | 4e | 2e | 2e | Not Impaired (Ongoing Restoration Activities) | 86/629 | 37/374 | This waterbody is not impaired for this parameter and is being placed in category 2e because there are ongoing restoration activities to address the nutrient impairment documented in the Loxahatchee River Pollutant Reduction Plan. The department is requesting EPA remove it from the 303(d) List.
St. Lucie - Loxahatchee | Martin,Palm Beach | 3226D | North Fork Loxahatchee River (Marine Segment) | Estuary | 2 | Fecal Coliform | ≤ 43 MPN/100 mL | 4e | 2e | 2e | Not Impaired (Ongoing Restoration Activities) | 31/192 | 15/123 | This waterbody is not impaired for this parameter and is being placed in category 2e because there are ongoing restoration activities to address the bacteria impairment documented in the Loxahatchee River Pollutant Reduction Plan. The department is requesting EPA remove it from the 303(d) List.
Lake Worth Lagoon - Palm Beach Coast |  | 3252C | ACME (North Sector) | Stream | 3F | Dissolved Oxygen (Percent Saturation) | ≥ 38 % | 4d | NA | NA | Retired WBID | NA | NA | This waterbody ID has been retired and all associated data have been re-assigned to WBID(s) 3252C1, 3252B, and 3252F1. WBID 3252C1 is not impaired for this parameter and is not being added to the 303(d) List. WBID 3252B is impaired for this parameter and is being added to the 303(d) List. WBID 3252F1 is impaired for this parameter and is being added to the 303(d) List. The department is requesting EPA remove this waterbody from the 303(d) List.
Everglades | Palm Beach | 3252D | WCA 1 (West Sector) | Stream | 3F | Dissolved Oxygen | Exceeds criteria set forth in the Everglades DO SSAC | 4e | 2e | 2e | Not Impaired (Ongoing Restoration Activities) | 8/66 | 9/72 | This waterbody was assessed applying the criteria set forth in the Everglades DO SSAC and is not impaired for this parameter because there is less than 10% exceedances for the sample size. The department is requesting EPA remove this parameter from the 303(d) List.
Everglades | Palm Beach | 3252E | WCA 1 (South Sector) | Stream | 3F | Dissolved Oxygen | Exceeds criteria set forth in the Everglades DO SSAC | 4e | 2e | 2e | Not Impaired (Ongoing Restoration Activities) | 1/42 | 0/34 | This waterbody was assessed applying the criteria set forth in the Everglades DO SSAC and is not impaired for this parameter because there is less than 10% exceedances for the sample size. The department is requesting EPA remove this parameter from the 303(d) List.
Lake Worth Lagoon - Palm Beach Coast |  | 3252F | ACME (South Sector) | Stream | 3F | Dissolved Oxygen (Percent Saturation) | ≥ 38 % | 4d | NA | NA | Retired WBID | NA | NA | This waterbody ID has been retired and all associated data have been re-assigned to WBID(s) 3252G, 3252F1, and 3252G1. WBID 3252G is potentially impaired for this parameter and is not being added to the 303(d) List. WBID 3252F1 is impaired for this parameter and is being added to the 303(d) List. WBID 3252G1 is insufficient data for this parameter and is not being added to the 303(d) List. The department is requesting EPA remove this waterbody from the 303(d) List.
Everglades | Palm Beach,Broward | 3265H | WCA 2A (Central Sector) | Stream | 3F | Dissolved Oxygen | Exceeds criteria set forth in the Everglades DO SSAC | 4e | 2e | 2e | Not Impaired (Ongoing Restoration Activities) | 10/108 | 6/65 | This waterbody was assessed applying the criteria set forth in the Everglades DO SSAC and is not impaired for this parameter because there is less than 10% exceedances for the sample size. The department is requesting EPA remove this parameter from the 303(d) List.
1 Florida's waterbody classifications are defined as:
1 - Potable water supplies
2 - Shellfish propagation or harvesting
3F - Fish consumption; recreation, propagation, and maintenance of a healthy, well-balanced population of fish and wildlife in fresh water
3M - Fish consumption; recreation, propagation, and maintenance of a healthy, well-balanced population of fish and wildlife in marine water
3F or 3M - Limited - Fish consumption; recreation or limited recreation; and/or propagation and maintenance of a limited population of fish and wildlife
4 - Agricultural water supplies
5 - Navigation, utility, and industrial use
2 The previous summary assessment is based on the most recent basin assessment. The basin list adoptions are as follows: Group 1 in 2019; Group 2 in 2020, Group 3 in 2016, Group 4 in 2017, Group 5 in 2018.
3 The current assessment includes data from the Planning Period (January 1, 2008 through December 31, 2017) and the Verified Period (January 1, 2013 through June 30, 2020).
† EPA's Integrated Report Category:
1 - Attains all designated uses.
2 - Attains some designated uses and insufficient or no information or data are present to determine if remaining uses are attained.
2b - Attains one or more designated uses and a Reasonable Assurance Plan has already been completed.
2e - Attains one or more designated uses and an Alternative Restoration Plan has already been completed.
2t - Attains one or more designated uses and a state Total Maximum Daily Load (TMDL) has been adopted. The waterbody meets applicable water quality standards for the parameter; however, this assessment category does not imply attainment of required TMDL load reductions or applicable BMAP restoration goals.
3a - No data and information are present to determine if any designated use is attained.
3b - Some data and information are present but not enough to determine if any designated use is attained.
3c - Enough data and information are present to determine that one or more designated uses may not be attained according to the Planning List methodology.
4a - Impaired for one or more designated uses but does not require TMDL development because a TMDL has already been completed.
4b - Impaired for one or more designated uses but does not require TMDL development because the water will attain water quality standards due to existing or proposed measures.
4c - Impaired for one or more criteria or designated uses but does not require TMDL development because impairment is not caused by a pollutant.
4d - Waterbody indicates nonattainment of water quality standards, but the Department does not have enough information to determine a causative pollutant; or current data show a potentially adverse trend in nutrients or nutrient response variables; or
there are exceedances of stream nutrient thresholds, but the Department does not have enough information to fully assess nonattainment of the stream nutrient standard.
4e - Waterbody indicates nonattainment of water quality standards and pollution control mechanisms or restoration activities are in progress or planned to address nonattainment of water quality standards, but the Department does not have enough information
to fully evaluate whether proposed pollution mechanisms will result in attainment of water quality standards.
5 - Water quality standards are not attained and a TMDL is required.
4 Where data are presented as x/y, x represents the number of exceedances and y represents the total number of samples.
Where Biology data are presented as SCI (n=y), y represents the total number of samples; WBID Mean is the average value of all temporally independent biological health assessment scores over the assessment period; Mean 1 is the first
temporally independent average of all biological health assessments within the most recent consecutive three month period; Mean 2 is the second temporally independent average of all biological health assessments within the most recent consecutive three month period
prior to the most recent biological health assessment.
Beach advisories are based on FL Dept of Health Enterococcus criterion of >70 CFU/100mL. Beach advisory data are provided by the Florida Department of Health 2020 Beach Advisories.
Fish advisory data are provided by the Florida Department of Health 2021 Fish Advisories.
Abbreviations: WBID - Waterbody Identification; NA - Not Applicable, does not apply, or was not assessed in the previous cycle (i.e. it's a new WBID, waterbody type change, etc.);
ENR - Estuary Nutrient Region; AAM - Annual Arithmetic Mean; AGM - Annual Geometric Mean; LTA - Long Term Average; LTAAM - Long Term Annual Arithmetic Mean; LTAGM - Long Term Annual Geometric Mean; PCT - Percent; SSAC - Site Specific Alternative Criteria; WQBEL - Water Quality Based Effluent Limit.
The Southeast District Study List Removal List is based on IWR Run 60 and the Impaired Waters Rule (IWR), Chapter 62-303, Florida Administrative Code, with the effective date of 10/17/2016.