## Sheet1
Group Name | County | WBID | Waterbody Name | Waterbody Type | Waterbody Class 1 | Parameters Assessed Using the Impaired Surface Waters Rule (IWR) | Criterion Concentration or Threshold Not Met | † Previous Summary Assessment Category 2 | † Current Assessment Category 3 | † Integrated Report Category Summary Assessment | Summary Assessment Status | Planning Period Assessment Data 4 | Verified Period Assessment Data 4 | Comments
Ocklawaha | Alachua | 2696 | Possum Creek | Stream | 3F | Nutrients (Total Phosphorus) | AGM ≤ 0.30 mg/L | 4d | 2 | 2 | Not Impaired | AGM 2008 (0.79 mg/L) 2009 (0.95 mg/L) 2012 (0.31 mg/L) 2013 (0.27 mg/L) 2014 (0.32 mg/L) 2015 (0.26 mg/L) | AGM 2013 (0.27 mg/L) 2014 (0.32 mg/L) 2015 (0.26 mg/L) 2018 (0.81 mg/L) | This waterbody is not impaired for this parameter. The annual geometric means did not exceed the nutrient threshold more than once in a three year period. There are also supporting biological data that validate attainment of the designated use. The department is requesting EPA remove this parameter from the 303(d) List.
Ocklawaha | Alachua | 2711 | Sweetwater Branch | Stream | 3F | Escherichia coli | ≤ 410 Counts / 100 mL | 4e | 3c | 3c | Planning List | 22/44 | 2/7 | This waterbody is potentially impaired for this parameter based on the number of exceedances for the sample size and there is a DEP Adopted fecal coliform TMDL. This parameter was placed in category 4e in the previous assessment; however, as a result of a 2019 laboratory audit, microbiological results have been excluded from the current assessment. The department is requesting EPA remove this parameter from the 303(d) List based on a flaw in the original analysis. This parameter is being added to the Planning List in category 3c and will be included on the Strategic Monitoring Plan for additional data collection.
Ocklawaha | Marion | 2740F | Ocklawaha River (Sunnyhill Farm) | Stream | 3F | Nutrients (Total Nitrogen) | AGM ≤ 1.54 mg/L | 4d | 3b | 3b | Insufficient Data | AGM 2008 (2.19 mg/L) 2009 (2.09 mg/L) 2010 (1.79 mg/L) 2011 (2.03 mg/L) 2012 (1.87 mg/L) 2013 (1.71 mg/L) 2014 (1.46 mg/L) 2015 (1.50 mg/L) 2016 (1.29 mg/L) 2017 (1.35 mg/L) | AGM 2013 (1.83 mg/L) 2014 (1.67 mg/L) 2015 (1.49 mg/L) 2016 (1.29 mg/L) 2017 (1.35 mg/L) 2018 (1.21 mg/L) 2019 (1.24 mg/L) | This waterbody is not impaired for this parameter. The annual geometric means did not exceed the nutrient threshold more than once in a three year period; however, this parameter is being placed in category 3b (Insufficient Data) because there are insufficient supporting biological data to validate attainment of the designated use. The department is requesting EPA remove it from the 303(d) List. LakeWatch data for the verified period were excluded from the assessment.
Ocklawaha | Alachua | 2744A | River Styx | Stream | 3F | Nutrients (Total Nitrogen) | AGM ≤ 1.54 mg/L | 4d | 2 | 2 | Not Impaired | AGM 2008 (3.50 mg/L) 2009 (2.37 mg/L) 2011 (3.04 mg/L) 2013 (2.34 mg/L) 2014 (1.65 mg/L) 2015 (1.48 mg/L) 2016 (1.67 mg/L) 2017 (1.54 mg/L) | AGM 2013 (2.34 mg/L) 2014 (1.65 mg/L) 2015 (1.48 mg/L) 2016 (1.67 mg/L) 2017 (1.54 mg/L) 2018 (1.09 mg/L) 2019 (1.19 mg/L) | This waterbody is not impaired for this parameter. The annual geometric means did not exceed the nutrient threshold more than once in a three year period. There are also supporting biological data that validate attainment of the designated use. The department is requesting EPA remove this parameter from the 303(d) List.
Ocklawaha | Lake | 2835C | Apopka Spring | Spring | 3F | Nutrients (Nitrate-Nitrite) | ≤ 0.35 mg/L | 4e | 4a | 4a | TMDL Complete | AGM 2008 (3.83 mg/L) 2009 (3.41 mg/L) 2010 (3.35 mg/L) 2011 (3.97 mg/L) 2012 (3.89 mg/L) 2017 (3.41 mg/L) | AGM 2017 (3.41 mg/L) | This waterbody is impaired for this parameter and will remain in category 4a because there is a site-specific (Hierarchy 1) DEP Adopted nutrient TMDL. This parameter exceeds the nitrate-nitrite criterion 0.35 mg/L as an annual arithmetic mean never to be exceeded. The department is requesting EPA remove this parameter from the 303(d) List.
Ocklawaha | Lake, Orange | 2835D | Lake Apopka | Lake | 3F | Biology | Average score of at least two temporally independent LVI scores ≥ 43; or either of the two most recent LVI scores ≥ 43; or if there are only two LVI scores and there is less than or equal to a 20 point difference. | 4e | 2e | 2e | Not Impaired - Ongoing Restoration Activities | LVI (n=4) Mean 1 (41), Mean 2 (36) | LVI (n=2) WBID Mean (45) Mean 1 (48), Mean 2 (41) | This waterbody is not impaired for this parameter and is being placed in category 2e because there are ongoing restoration activities to address the nutrient impairment documented in the Upper Ocklawaha and Wekiva River Basin Management Action Plans (BMAPs). There is also a site-specific (Hierarchy 1) DEP Adopted nutrient TMDL for this waterbody. The department is requesting EPA remove it from the 303(d) List.
Upper St. Johns | Brevard, Orange | 2893I | St Johns River above Puzzle Lake | Lake | 3F | Nutrients (Total Nitrogen) | Chl-a AGM ≤ 20 µg/L, TN AGM ≤ 2.23 mg/L; If Chl-a has insufficient or No Data to calculate AGM or if Chl-a AGM > 20 µg/L, TN AGM ≤ 1.27 mg/L | 4d | 2 | 2 | Not Impaired | AGM 2008 (2.13 mg/L) 2009 (2.09 mg/L) 2010 (2.24 mg/L) 2011 (1.70 mg/L) 2012 (1.83 mg/L) 2013 (1.64 mg/L) 2014 (1.52 mg/L) 2015 (1.49 mg/L) 2016 (1.43 mg/L) 2017 (1.76 mg/L) | AGM 2013 (1.64 mg/L) 2014 (1.52 mg/L) 2015 (1.49 mg/L) 2016 (1.43 mg/L) 2017 (1.76 mg/L) 2018 (1.63 mg/L) 2019 (1.65 mg/L) | This waterbody is not impaired for this parameter. The annual geometric means did not exceed the nutrient criteria for a high color lake more than once in a three year period. This waterbody was assessed in the previous assessment cycle as a stream waterbody type, but has changed to a lake waterbody type. The department is requesting EPA remove this parameter from the 303(d) List.
Upper St. Johns | Brevard | 2893X1 | Little Sawgrass Lake Drain | Lake | 1 | Nutrients (Total Nitrogen) | Chl-a AGM ≤ 20 µg/L, TN AGM ≤ 2.23 mg/L; If Chl-a has insufficient or No Data to calculate AGM or if Chl-a AGM > 20 µg/L, TN AGM ≤ 1.27 mg/L | 4d | 2 | 2 | Not Impaired | AGM 2008 (1.96 mg/L) 2010 (1.70 mg/L) 2011 (1.89 mg/L) | AGM 2019 (1.61 mg/L) | This waterbody has insufficient data to assess for this parameter during the verified period, but planning period data indicate this parameter is not impaired for a high color lake. This waterbody was assessed in the previous assessment cycle as a stream waterbody type, but has changed to a lake waterbody type. The department is requesting EPA remove this parameter from the 303(d) List.
Middle St. Johns | Seminole | 2992 | Black Hammock | Stream | 3F | Dissolved Oxygen (Percent Saturation) | ≥ 38 % | 4d | 2 | 2 | Not Impaired | 13/95 | 2/93 | This waterbody is not impaired for this parameter based on the number of exceedances for the sample size. Samples used in this assessment were evaluated against a time of day adjustment as described in 62-303.420(9), F.A.C. The department is requesting EPA remove this parameter from the 303(d) List.
Middle St. Johns | Seminole | 2994A | Gee Creek | Stream | 3F | Escherichia coli | ≤ 410 Counts / 100 mL | 4e | 3c | 3c | Planning List | 5/5 | 3/10 | This waterbody is potentially impaired for this parameter based on the number of exceedances for the sample size. This parameter was placed in category 4e in the previous assessment; however, as a result of a 2019 laboratory audit, microbiological results have been excluded from the current assessment. The department is requesting EPA remove this parameter from the 303(d) List based on a flaw in the original analysis. There is also a Bacteria Pollution Control Plan being implemented by Seminole County, a Phase I MS4 Permittee (Permit No. FLS000038), which will address the bacteria impairment and a DEP Adopted fecal coliform TMDL. This parameter is being added to the Planning List in category 3c and will be included on the Strategic Monitoring Plan for additional data collection.
Middle St. Johns | Orange | 3002D | Starke Lake | Lake | 3F | Biology | Average score of at least two temporally independent LVI scores ≥ 43; or either of the two most recent LVI scores ≥ 43; or if there are only two LVI scores and there is less than or equal to a 20 point difference. | 4d | 2 | 2 | Not Impaired | LVI (n=2) Mean 1 (48), Mean 2 (20) | LVI (n=2) WBID Mean (47) Mean 1 (45), Mean 2 (48) | This waterbody is not impaired for this parameter based on passing bioassessments. The department is requesting EPA remove this parameter from the 303(d) List.
Middle St. Johns | Orange | 3004K | Lake Orlando | Lake | 3F | Nutrients (Total Nitrogen) | Chl-a AGM ≤ 20 µg/L, TN AGM ≤ 2.23 mg/L; If Chl-a has insufficient or No Data to calculate AGM or if Chl-a AGM > 20 µg/L, TN AGM ≤ 1.27 mg/L | 4e | 2e | 2e | Not Impaired - Ongoing Restoration Activities | AGM 2008 (1.28 mg/L) 2009 (1.40 mg/L) 2010 (1.43 mg/L) 2011 (1.30 mg/L) 2012 (1.45 mg/L) 2013 (1.25 mg/L) 2014 (1.35 mg/L) 2015 (1.09 mg/L) 2016 (0.97 mg/L) 2017 (0.91 mg/L) | AGM 2013 (1.25 mg/L) 2014 (1.35 mg/L) 2015 (1.09 mg/L) 2016 (0.97 mg/L) 2017 (0.91 mg/L) 2018 (0.91 mg/L) 2019 (0.89 mg/L) | This waterbody is not impaired for this parameter and is being placed in category 2e because there are ongoing restoration activities to address the nutrient impairment documented in the Lake Orlando Pollution Reduction Plan. The department is requesting EPA remove it from the 303(d) List.
Middle St. Johns | Seminole, Orange | 3009G | Bear Gully Lake Drain | Stream | 3F | Dissolved Oxygen (Percent Saturation) | ≥ 38 % | 4d | 3a | 3a | No Data | No Data | No Data | This waterbody has no current data available to assess for this parameter and will be placed in category 3a (no data). The stations and data used to list this waterbody in a previous assessment have been unassigned because they are not representative of a flowing stream. The department is requesting EPA remove this parameter from the 303(d) List.
Middle St. Johns | Orange | 3046 | Unnamed Drain | Stream | 3F | Nutrients (Chlorophyll-a) | ≤ 20 µg/L; > 3.2 to ≤ 20 µg/L is a site specific interpretation | 4d | NA | NA | Not Applicable | NA | NA | This waterbody ID has been retired and all associated data have been re-assigned to WBID 3046A. WBID 3046A is not impaired for this parameter. The department is requesting EPA remove this parameter from the 303(d) List.
Indian River Lagoon | Brevard | 3115 | Kid Creek | Stream | 3F | Escherichia coli | ≤ 410 Counts / 100 mL | 4d | 3c | 3c | Planning List | 5/5 | No Data | This waterbody is potentially impaired for this parameter based on the number of exceedances for the sample size. This parameter was placed in category 4d in the previous assessment; however, as a result of a 2019 laboratory audit, microbiological results have been excluded from the current assessment. The department is requesting EPA remove this parameter from the 303(d) List based on a flaw in the original analysis. This parameter is being added to the Planning List in category 3c and will be included on the Strategic Monitoring Plan for additional data collection.
Indian River Lagoon | Indian River | 3158 | South Canal | Stream | 3F | Nutrients (Total Phosphorus) | AGM ≤ 0.12 mg/L | 4d | NA | NA | Not Applicable | AGM 2008 (0.16 mg/L) 2009 (0.15 mg/L) 2012 (0.14 mg/L) 2013 (0.16 mg/L) 2014 (0.15 mg/L) 2015 (0.15 mg/L) 2016 (0.15 mg/L) 2017 (0.14 mg/L) | AGM 2013 (0.16 mg/L) 2014 (0.15 mg/L) 2015 (0.15 mg/L) 2016 (0.15 mg/L) 2017 (0.14 mg/L) 2018 (0.13 mg/L) 2019 (0.10 mg/L) | This waterbody meets the definition of a man-made, or predominantly channelized or predominantly physically altered conveyance as per paragraph 62-302.200(36)(b), F.A.C. and is therefore excluded from the definition of “stream” in paragraph 62-302.200(36), F.A.C. Consequently, this waterbody is not subject to the stream Numeric Nutrient Criteria in paragraph 62-302.531(2)(c), F.A.C. and will instead be assessed against the narrative nutrient criterion as described in 62-302.530(90)(b) ), F.A.C. The department is requesting EPA remove this parameter from the 303(d) List.
Upper St. Johns | Indian River, Okeechobee | 3164 | Parker Bay (Tributary to Fort Drum Creek) | Stream | 3F | Dissolved Oxygen (Percent Saturation) | ≥ 38 % | 4d | NA | NA | Not Applicable | NA | NA | This waterbody ID has been retired and all associated data have been re-assigned to WBID 3154A. WBID 3154A is impaired for this parameter but is being placed in category 4c because it has been determined that the impairment is due to natural conditions. The department is requesting EPA remove this parameter from the 303(d) List.
Indian River Lagoon | St. Lucie | 3190 | South Indian River (above Ft. Pierce Inlet) | Estuary | 2 | Dissolved Oxygen (Percent Saturation) | ≥ 42 % | 4d | 2 | 2 | Not Impaired | 107/926 | 39/411 | This waterbody is not impaired for this parameter based on the number of exceedances for the sample size. The department is requesting EPA remove this parameter from the 303(d) List.
1 Florida's waterbody classifications are defined as:
1 - Potable water supplies
2 - Shellfish propagation or harvesting
3F - Fish consumption; recreation, propagation, and maintenance of a healthy, well-balanced population of fish and wildlife in fresh water
3M - Fish consumption; recreation, propagation, and maintenance of a healthy, well-balanced population of fish and wildlife in marine water
3F or 3M - Limited - Fish consumption; recreation or limited recreation; and/or propagation and maintenance of a limited population of fish and wildlife
4 - Agricultural water supplies
5 - Navigation, utility, and industrial use
2 The previous summary assessment is based on the most recent basin assessment. The basin list adoptions are as follows: Group 1 in 2019; Group 2 in 2020, Group 3 in 2016, Group 4 in 2017, Group 5 in 2018.
3 The current assessment includes data from the Planning Period (January 1, 2008 through December 31, 2017) and the Verified Period (January 1, 2013 through June 30, 2020).
† EPA's Integrated Report Category:
1 - Attains all designated uses.
2 - Attains some designated uses and insufficient or no information or data are present to determine if remaining uses are attained.
2b - Attains one or more designated uses and a Reasonable Assurance Plan has already been completed.
2e - Attains one or more designated uses and an alternative restoration plan has already been completed.
2t - Attains one or more designated uses and a Total Maximum Daily Load (TMDL) has already been completed.
3a - No data and information are present to determine if any designated use is attained.
3b - Some data and information are present but not enough to determine if any designated use is attained.
3c - Enough data and information are present to determine that one or more designated uses may not be attained according to the Planning List methodology.
4a - Impaired for one or more designated uses but does not require TMDL development because a TMDL has already been completed.
4b - Impaired for one or more designated uses but does not require TMDL development because the water will attain water quality standards due to existing or proposed measures.
4c - Impaired for one or more criteria or designated uses but does not require TMDL development because impairment is not caused by a pollutant.
4d - Waterbody indicates nonattainment of water quality standards, but the Department does not have enough information to determine a causative pollutant; or current data show a potentially adverse trend in nutrients or nutrient response variables; or
there are exceedances of stream nutrient thresholds, but the Department does not have enough information to fully assess nonattainment of the stream nutrient standard.
4e - Waterbody indicates nonattainment of water quality standards and pollution control mechanisms or restoration activities are in progress or planned to address nonattainment of water quality standards, but the Department does not have enough information
to fully evaluate whether proposed pollution mechanisms will result in attainment of water quality standards.
5 - Water quality standards are not attained and a TMDL is required.
4 Where data are presented as x/y, x represents the number of exceedances and y represents the total number of samples.
Where Biology data are presented as SCI (n=y), y represents the total number of samples; WBID Mean is the average value of all temporally independent biological health assessment scores over the assessment period; Mean 1 is the first
temporally independent average of all biological health assessments within the most recent consecutive three month period; Mean 2 is the second temporally independent average of all biological health assessments within the most recent consecutive three month period
prior to the most recent biological health assessment.
Beach advisories are based on FL Dept of Health Enterococcus criterion of >70 CFU/100mL. Beach advisory data are provided by the Florida Department of Health 2019 Beach Advisories.
Fish advisory data are provided by the Florida Department of Health 2020 Fish Advisories.
Abbreviations: WBID - Waterbody Identification; NA - Not Applicable, does not apply, or was not assessed in the previous cycle (i.e. it's a new WBID, waterbody type change, etc.);
ENR - Estuary Nutrient Region; AAM - Annual Arithmetic Mean; AGM - Annual Geometric Mean; LTA - Long Term Average; LTAAM - Long Term Annual Arithmetic Mean; SSAC - Site Specific Alternative Criteria; WQBEL - Water Quality Based Effluent Limit.
The Central District Study List Removal List is based on IWR Run 60 and the Impaired Waters Rule (IWR), Chapter 62-303, Florida Administrative Code, with the effective date of 2/17/2016.